## index
index | Re | Mach | Datasource
1 | 50000 | 0 | JavaFoil+Calcfoil stall+Eppler ext transition
2 | 50000 | 0 | XFOIL ncrit=9
3 | 50000 | 0.1 | JavaFoil+Calcfoil stall+Eppler ext transition
4 | 50000 | 0.1 | XFOIL ncrit=9
5 | 50000 | 0.25 | JavaFoil+Calcfoil stall+Eppler ext transition
6 | 50000 | 0.25 | XFOIL ncrit=9
7 | 50000 | 0.5 | JavaFoil+Calcfoil stall+Eppler ext transition
8 | 50000 | 0.5 | XFOIL ncrit=9
9 | 100000 | 0 | JavaFoil+Calcfoil stall+Eppler ext transition
10 | 100000 | 0 | XFOIL ncrit=9
11 | 100000 | 0.1 | JavaFoil+Calcfoil stall+Eppler ext transition
12 | 100000 | 0.1 | XFOIL ncrit=9
13 | 100000 | 0.25 | JavaFoil+Calcfoil stall+Eppler ext transition
14 | 100000 | 0.25 | XFOIL ncrit=9
15 | 100000 | 0.5 | JavaFoil+Calcfoil stall+Eppler ext transition
16 | 100000 | 0.5 | XFOIL ncrit=9
17 | 250000 | 0 | JavaFoil+Calcfoil stall+Eppler ext transition
18 | 250000 | 0 | XFOIL ncrit=9
19 | 250000 | 0.1 | JavaFoil+Calcfoil stall+Eppler ext transition
20 | 250000 | 0.1 | XFOIL ncrit=9
21 | 250000 | 0.25 | JavaFoil+Calcfoil stall+Eppler ext transition
22 | 250000 | 0.25 | XFOIL ncrit=9
23 | 250000 | 0.5 | JavaFoil+Calcfoil stall+Eppler ext transition
24 | 250000 | 0.5 | XFOIL ncrit=9
25 | 500000 | 0 | JavaFoil+Calcfoil stall+Eppler ext transition
26 | 500000 | 0 | XFOIL ncrit=9
27 | 500000 | 0.1 | JavaFoil+Calcfoil stall+Eppler ext transition
28 | 500000 | 0.1 | XFOIL ncrit=9
29 | 500000 | 0.25 | JavaFoil+Calcfoil stall+Eppler ext transition
30 | 500000 | 0.25 | XFOIL ncrit=9
31 | 500000 | 0.5 | JavaFoil+Calcfoil stall+Eppler ext transition
32 | 500000 | 0.5 | XFOIL ncrit=9
33 | 750000 | 0 | JavaFoil+Calcfoil stall+Eppler ext transition
34 | 750000 | 0 | XFOIL ncrit=9
35 | 750000 | 0.1 | JavaFoil+Calcfoil stall+Eppler ext transition
36 | 750000 | 0.1 | XFOIL ncrit=9
37 | 750000 | 0.25 | JavaFoil+Calcfoil stall+Eppler ext transition
38 | 750000 | 0.25 | XFOIL ncrit=9
39 | 750000 | 0.5 | JavaFoil+Calcfoil stall+Eppler ext transition
40 | 750000 | 0.5 | XFOIL ncrit=9
41 | 1000000 | 0 | JavaFoil+Calcfoil stall+Eppler ext transition
42 | 1000000 | 0 | XFOIL ncrit=9
43 | 1000000 | 0.1 | JavaFoil+Calcfoil stall+Eppler ext transition
44 | 1000000 | 0.1 | XFOIL ncrit=9
45 | 1000000 | 0.25 | JavaFoil+Calcfoil stall+Eppler ext transition
46 | 1000000 | 0.25 | XFOIL ncrit=9
47 | 1000000 | 0.5 | JavaFoil+Calcfoil stall+Eppler ext transition
48 | 1000000 | 0.5 | XFOIL ncrit=9
49 | 2000000 | 0 | JavaFoil+Calcfoil stall+Eppler ext transition
50 | 2000000 | 0 | XFOIL ncrit=9
51 | 2000000 | 0.1 | JavaFoil+Calcfoil stall+Eppler ext transition
52 | 2000000 | 0.1 | XFOIL ncrit=9
53 | 2000000 | 0.25 | JavaFoil+Calcfoil stall+Eppler ext transition
54 | 2000000 | 0.25 | XFOIL ncrit=9
55 | 2000000 | 0.5 | JavaFoil+Calcfoil stall+Eppler ext transition
56 | 2000000 | 0.5 | XFOIL ncrit=9
57 | 3000000 | 0 | JavaFoil+Calcfoil stall+Eppler ext transition
58 | 3000000 | 0 | XFOIL ncrit=9
59 | 3000000 | 0.1 | JavaFoil+Calcfoil stall+Eppler ext transition
60 | 3000000 | 0.1 | XFOIL ncrit=9
61 | 3000000 | 0.25 | JavaFoil+Calcfoil stall+Eppler ext transition
62 | 3000000 | 0.25 | XFOIL ncrit=9
63 | 3000000 | 0.5 | JavaFoil+Calcfoil stall+Eppler ext transition
64 | 3000000 | 0.5 | XFOIL ncrit=9
65 | 4000000 | 0 | JavaFoil+Calcfoil stall+Eppler ext transition
66 | 4000000 | 0 | XFOIL ncrit=9
67 | 4000000 | 0.1 | JavaFoil+Calcfoil stall+Eppler ext transition
68 | 4000000 | 0.1 | XFOIL ncrit=9
69 | 4000000 | 0.25 | JavaFoil+Calcfoil stall+Eppler ext transition
70 | 4000000 | 0.25 | XFOIL ncrit=9
71 | 4000000 | 0.5 | JavaFoil+Calcfoil stall+Eppler ext transition
72 | 4000000 | 0.5 | XFOIL ncrit=9
73 | 5000000 | 0 | JavaFoil+Calcfoil stall+Eppler ext transition
74 | 5000000 | 0 | XFOIL ncrit=9
75 | 5000000 | 0.1 | JavaFoil+Calcfoil stall+Eppler ext transition
76 | 5000000 | 0.1 | XFOIL ncrit=9
77 | 5000000 | 0.25 | JavaFoil+Calcfoil stall+Eppler ext transition
78 | 5000000 | 0.25 | XFOIL ncrit=9
79 | 5000000 | 0.5 | JavaFoil+Calcfoil stall+Eppler ext transition
80 | 5000000 | 0.5 | XFOIL ncrit=9
81 | 6000000 | 0 | JavaFoil+Calcfoil stall+Eppler ext transition
82 | 6000000 | 0 | XFOIL ncrit=9
83 | 6000000 | 0.1 | JavaFoil+Calcfoil stall+Eppler ext transition
84 | 6000000 | 0.1 | XFOIL ncrit=9
85 | 6000000 | 0.25 | JavaFoil+Calcfoil stall+Eppler ext transition
86 | 6000000 | 0.25 | XFOIL ncrit=9
87 | 6000000 | 0.5 | JavaFoil+Calcfoil stall+Eppler ext transition
88 | 6000000 | 0.5 | XFOIL ncrit=9
89 | 7000000 | 0 | JavaFoil+Calcfoil stall+Eppler ext transition
90 | 7000000 | 0 | XFOIL ncrit=9
91 | 7000000 | 0.1 | JavaFoil+Calcfoil stall+Eppler ext transition
92 | 7000000 | 0.1 | XFOIL ncrit=9
93 | 7000000 | 0.25 | JavaFoil+Calcfoil stall+Eppler ext transition
94 | 7000000 | 0.25 | XFOIL ncrit=9
95 | 7000000 | 0.5 | JavaFoil+Calcfoil stall+Eppler ext transition
96 | 7000000 | 0.5 | XFOIL ncrit=9
97 | 8000000 | 0 | JavaFoil+Calcfoil stall+Eppler ext transition
98 | 8000000 | 0 | XFOIL ncrit=9
99 | 8000000 | 0.1 | JavaFoil+Calcfoil stall+Eppler ext transition
100 | 8000000 | 0.1 | XFOIL ncrit=9
101 | 8000000 | 0.25 | JavaFoil+Calcfoil stall+Eppler ext transition
102 | 8000000 | 0.25 | XFOIL ncrit=9
103 | 8000000 | 0.5 | JavaFoil+Calcfoil stall+Eppler ext transition
104 | 8000000 | 0.5 | XFOIL ncrit=9
105 | 10000000 | 0 | JavaFoil+Calcfoil stall+Eppler ext transition
106 | 10000000 | 0 | XFOIL ncrit=9
107 | 10000000 | 0.1 | JavaFoil+Calcfoil stall+Eppler ext transition
108 | 10000000 | 0.1 | XFOIL ncrit=9
109 | 10000000 | 0.25 | JavaFoil+Calcfoil stall+Eppler ext transition
110 | 10000000 | 0.25 | XFOIL ncrit=9
111 | 10000000 | 0.5 | JavaFoil+Calcfoil stall+Eppler ext transition
112 | 10000000 | 0.5 | XFOIL ncrit=9
113 | 12000000 | 0 | JavaFoil+Calcfoil stall+Eppler ext transition
114 | 12000000 | 0 | XFOIL ncrit=9
115 | 12000000 | 0.1 | JavaFoil+Calcfoil stall+Eppler ext transition
116 | 12000000 | 0.1 | XFOIL ncrit=9
117 | 12000000 | 0.25 | JavaFoil+Calcfoil stall+Eppler ext transition
118 | 12000000 | 0.25 | XFOIL ncrit=9
119 | 12000000 | 0.5 | JavaFoil+Calcfoil stall+Eppler ext transition
120 | 12000000 | 0.5 | XFOIL ncrit=9
121 | 14000000 | 0 | JavaFoil+Calcfoil stall+Eppler ext transition
122 | 14000000 | 0 | XFOIL ncrit=9
123 | 14000000 | 0.1 | JavaFoil+Calcfoil stall+Eppler ext transition
124 | 14000000 | 0.1 | XFOIL ncrit=9
125 | 14000000 | 0.25 | JavaFoil+Calcfoil stall+Eppler ext transition
126 | 14000000 | 0.25 | XFOIL ncrit=9
127 | 14000000 | 0.5 | JavaFoil+Calcfoil stall+Eppler ext transition
128 | 14000000 | 0.5 | XFOIL ncrit=9
129 | 16000000 | 0 | JavaFoil+Calcfoil stall+Eppler ext transition
130 | 16000000 | 0 | XFOIL ncrit=9
131 | 16000000 | 0.1 | JavaFoil+Calcfoil stall+Eppler ext transition
132 | 16000000 | 0.1 | XFOIL ncrit=9
133 | 16000000 | 0.25 | JavaFoil+Calcfoil stall+Eppler ext transition
134 | 16000000 | 0.25 | XFOIL ncrit=9
135 | 16000000 | 0.5 | JavaFoil+Calcfoil stall+Eppler ext transition
136 | 16000000 | 0.5 | XFOIL ncrit=9
137 | 18000000 | 0 | JavaFoil+Calcfoil stall+Eppler ext transition
138 | 18000000 | 0 | XFOIL ncrit=9
139 | 18000000 | 0.1 | JavaFoil+Calcfoil stall+Eppler ext transition
140 | 18000000 | 0.1 | XFOIL ncrit=9
141 | 18000000 | 0.25 | JavaFoil+Calcfoil stall+Eppler ext transition
142 | 18000000 | 0.25 | XFOIL ncrit=9
143 | 18000000 | 0.5 | JavaFoil+Calcfoil stall+Eppler ext transition
144 | 18000000 | 0.5 | XFOIL ncrit=9
145 | 20000000 | 0 | JavaFoil+Calcfoil stall+Eppler ext transition
146 | 20000000 | 0 | XFOIL ncrit=9
147 | 20000000 | 0.1 | JavaFoil+Calcfoil stall+Eppler ext transition
148 | 20000000 | 0.1 | XFOIL ncrit=9
149 | 20000000 | 0.25 | JavaFoil+Calcfoil stall+Eppler ext transition
150 | 20000000 | 0.25 | XFOIL ncrit=9
151 | 20000000 | 0.5 | JavaFoil+Calcfoil stall+Eppler ext transition
152 | 20000000 | 0.5 | XFOIL ncrit=9

## 1. Re 50k Mach 0.00 (1)
BIGFOIL.COM POLAR EXPORT
Horten 9.00% thick 1.00% camber
Horten 9.00% thick 1.00% camber |  |  |  | Cl Max: | 0.839 | at alpha= | 11.5 | deg
JavaFoil+Calcfoil stall+Eppler ext transition |  |  |  | L/D Max: | 34.238 | at alpha= | 6 | deg
Re: | 50000 |  |  | Cd Min: | 0.01594 | at alpha= | -1.5 | deg
Mach: | 0 |  |  | Cl=0 at alpha= | -0.37288 | deg
|  |  |  | @ Cl=0.1, Cd= | 0.016555
|  |  |  | @ Cl=0.4, Cd= | 0.017437
|  |  |  | @ Cl=0.6, Cd= | 0.018786
alpha (deg) | Cl | Cd | Cm | Cl/Cd
-15.5 | -0.544 | 0.27281 | 0.002 | -1.992
-15 | -0.564 | 0.25796 | 0.002 | -2.188
-14.5 | -0.584 | 0.23557 | 0.002 | -2.481
-14 | -0.604 | 0.21668 | 0.002 | -2.786
-13.5 | -0.622 | 0.19779 | 0.002 | -3.143
-13 | -0.638 | 0.18261 | 0.002 | -3.494
-12.5 | -0.652 | 0.16427 | 0.002 | -3.971
-12 | -0.664 | 0.15041 | 0.002 | -4.414
-11.5 | -0.673 | 0.13756 | 0.002 | -4.89
-11 | -0.678 | 0.12486 | 0.002 | -5.429
-10.5 | -0.679 | 0.11251 | 0.002 | -6.039
-10 | -0.677 | 0.10374 | 0.002 | -6.524
-9.5 | -0.67 | 0.09462 | 0.002 | -7.08
-9 | -0.658 | 0.08639 | 0.002 | -7.618
-8.5 | -0.641 | 0.07962 | 0.002 | -8.046
-8 | -0.619 | 0.07263 | 0.002 | -8.525
-7.5 | -0.594 | 0.06698 | 0.002 | -8.868
-7 | -0.565 | 0.06128 | 0.001 | -9.225
-6.5 | -0.533 | 0.05676 | 0.001 | -9.397
-6 | -0.498 | 0.05262 | 0.001 | -9.471
-5.5 | -0.461 | 0.04892 | 0.001 | -9.422
-5 | -0.421 | 0.04575 | 0.001 | -9.205
-4.5 | -0.379 | 0.04296 | 0.001 | -8.831
-4 | -0.337 | 0.04063 | 0.001 | -8.282
-3.5 | -0.362 | 0.01901 | 0.003 | -19.069
-3 | -0.306 | 0.01909 | 0.002 | -16.022
-2.5 | -0.249 | 0.01952 | 0.002 | -12.732
-2 | -0.19 | 0.01599 | 0.002 | -11.886
-1.5 | -0.132 | 0.01594 | 0.002 | -8.272
-1 | -0.073 | 0.01602 | 0.001 | -4.584
-0.5 | -0.015 | 0.01614 | 0.001 | -0.92
0 | 0.044 | 0.01628 | 0.001 | 2.697
0.5 | 0.103 | 0.01657 | 0.001 | 6.194
1 | 0.161 | 0.0168 | 0 | 9.608
1.5 | 0.22 | 0.01655 | 0 | 13.299
2 | 0.279 | 0.0169 | 0 | 16.486
2.5 | 0.337 | 0.01731 | 0 | 19.47
3 | 0.395 | 0.01743 | -0.001 | 22.663
3.5 | 0.453 | 0.01751 | -0.001 | 25.858
4 | 0.51 | 0.01765 | -0.001 | 28.881
4.5 | 0.566 | 0.01793 | -0.002 | 31.559
5 | 0.62 | 0.01929 | -0.002 | 32.156
5.5 | 0.674 | 0.02051 | -0.002 | 32.86
6 | 0.724 | 0.02114 | -0.002 | 34.238
6.5 | 0.627 | 0.05077 | -0.001 | 12.351
7 | 0.663 | 0.05464 | -0.001 | 12.141
7.5 | 0.698 | 0.05872 | -0.001 | 11.891
8 | 0.73 | 0.06343 | -0.001 | 11.503
8.5 | 0.758 | 0.06855 | -0.001 | 11.053
9 | 0.782 | 0.07426 | -0.001 | 10.529
9.5 | 0.802 | 0.0805 | -0.001 | 9.964
10 | 0.818 | 0.08773 | -0.002 | 9.324
10.5 | 0.83 | 0.09562 | -0.002 | 8.676
11 | 0.837 | 0.10373 | -0.002 | 8.066
11.5 | 0.839 | 0.11238 | -0.002 | 7.47
12 | 0.837 | 0.1231 | -0.002 | 6.8
12.5 | 0.828 | 0.13302 | -0.002 | 6.227
13 | 0.816 | 0.14797 | -0.002 | 5.512
13.5 | 0.799 | 0.16153 | -0.002 | 4.948
14 | 0.78 | 0.17299 | -0.002 | 4.509
14.5 | 0.758 | 0.19184 | -0.002 | 3.952
15 | 0.734 | 0.20502 | -0.002 | 3.582
15.5 | 0.709 | 0.222 | -0.002 | 3.194
16 | 0.683 | 0.24675 | -0.002 | 2.767
16.5 | 0.656 | 0.26232 | -0.002 | 2.5

## 2. Re 50k Mach 0.00 (2)
BIGFOIL.COM POLAR EXPORT
Horten 9.00% thick 1.00% camber
Horten 9.00% thick 1.00% camber |  |  |  | Cl Max: | 0.8947 | at alpha= | 8.5 | deg
XFOIL ncrit=9 |  |  |  | L/D Max: | 27.8921 | at alpha= | 6 | deg
Re: | 50000 |  |  | Cd Min: | 0.25496 | at alpha= | -20 | deg
Mach: | 0 |  |  | Cl=0 at alpha= | 0.043478 | deg
|  |  |  | @ Cl=0.1, Cd= | 0.020046
|  |  |  | @ Cl=0.4, Cd= | 0.021132
|  |  |  | @ Cl=0.6, Cd= | 0.024192
alpha (deg) | Cl | Cd | Cm | Cl/Cd
-20 | -0.8186 | 0.25496 | 0.0756 | -3.2107
-19.5 | -0.8105 | 0.25475 | 0.0694 | -3.1816
-19 | -0.7883 | 0.24306 | 0.0673 | -3.2432
-18.5 | -0.77 | 0.23608 | 0.0643 | -3.2616
-18 | -0.761 | 0.23359 | 0.0589 | -3.2578
-17.5 | -0.7446 | 0.22548 | 0.0555 | -3.3023
-17 | -0.7232 | 0.21688 | 0.0535 | -3.3346
-16.5 | -0.717 | 0.21415 | 0.0483 | -3.3481
-16 | -0.6962 | 0.20435 | 0.0461 | -3.4069
-15.5 | -0.6835 | 0.1988 | 0.0428 | -3.4381
-15 | -0.6687 | 0.19106 | 0.0399 | -3.4999
-14.5 | -0.6584 | 0.18547 | 0.0366 | -3.5499
-14 | -0.6425 | 0.17719 | 0.0342 | -3.6261
-13.5 | -0.6406 | 0.17277 | 0.0304 | -3.7078
-13 | -0.6176 | 0.16311 | 0.0294 | -3.7864
-12.5 | -0.61 | 0.15627 | 0.0267 | -3.9035
-12 | -0.6116 | 0.15059 | 0.0233 | -4.0614
-11.5 | -0.6144 | 0.14536 | 0.0202 | -4.2267
-11 | -0.6045 | 0.13752 | 0.0188 | -4.3957
-10.5 | -0.5998 | 0.13039 | 0.017 | -4.6
-10 | -0.5653 | 0.12041 | 0.0187 | -4.6948
-9.5 | -0.5834 | 0.11572 | 0.0161 | -5.0415
-9 | -0.5563 | 0.10704 | 0.0175 | -5.1971
-8.5 | -0.5433 | 0.09976 | 0.0181 | -5.4461
-8 | -0.5304 | 0.09297 | 0.0199 | -5.7051
-7.5 | -0.5211 | 0.08664 | 0.022 | -6.0145
-7 | -0.5081 | 0.0802 | 0.0246 | -6.3354
-6.5 | -0.614 | 0.0519 | -0.0145 | -11.8304
-6 | -0.5912 | 0.04329 | -0.0128 | -13.6567
-5.5 | -0.556 | 0.03651 | -0.0101 | -15.2287
-5 | -0.5141 | 0.03149 | -0.0073 | -16.3258
-4.5 | -0.4669 | 0.02734 | -0.0052 | -17.0775
-4 | -0.4158 | 0.02371 | -0.0033 | -17.5369
-3.5 | -0.3645 | 0.01999 | -0.0014 | -18.2341
-3 | -0.1148 | 0.01856 | -0.0243 | -6.1853
-2.5 | -0.0851 | 0.01766 | -0.0223 | -4.8188
-2 | -0.0551 | 0.01705 | -0.0197 | -3.2317
-1.5 | -0.0275 | 0.01667 | -0.0163 | -1.6497
-1 | -0.0064 | 0.01652 | -0.0117 | -0.38741
-0.5 | 0.0027 | 0.01671 | -0.0054 | 0.16158
0 | -0.0002 | 0.01737 | 0.0018 | -0.011514
0.5 | 0.0021 | 0.01837 | 0.0072 | 0.11432
1 | 0.0824 | 0.01992 | -0.0021 | 4.1365
1.5 | 0.2363 | 0.02102 | -0.0225 | 11.2417
2 | 0.3759 | 0.021 | -0.037 | 17.9
2.5 | 0.4451 | 0.02138 | -0.0375 | 20.8185
3 | 0.4922 | 0.02207 | -0.0338 | 22.3018
3.5 | 0.5346 | 0.02279 | -0.0289 | 23.4577
4 | 0.5733 | 0.02373 | -0.0239 | 24.1593
5 | 0.6536 | 0.02512 | -0.013 | 26.0191
5.5 | 0.6923 | 0.02565 | -0.0074 | 26.9903
6 | 0.7291 | 0.02614 | -0.0015 | 27.8921
6.5 | 0.762 | 0.02754 | 0.0041 | 27.6688
7 | 0.797 | 0.03062 | 0.0082 | 26.0287
7.5 | 0.8349 | 0.03484 | 0.0112 | 23.9638
8 | 0.8689 | 0.04044 | 0.014 | 21.4862
8.5 | 0.8947 | 0.04706 | 0.0168 | 19.0119
9 | 0.8945 | 0.05572 | 0.0196 | 16.0535
9.5 | 0.8682 | 0.06596 | 0.0207 | 13.1625
10 | 0.8242 | 0.07714 | 0.0193 | 10.6845
11 | 0.6705 | 0.13138 | -0.0233 | 5.1035
11.5 | 0.6769 | 0.13944 | -0.0248 | 4.8544
12 | 0.6683 | 0.1454 | -0.0274 | 4.5963
12.5 | 0.6909 | 0.15517 | -0.0279 | 4.4525
13 | 0.6986 | 0.16254 | -0.0298 | 4.298
13.5 | 0.6907 | 0.16722 | -0.0332 | 4.1305

## 3. Re 50k Mach 0.10 (1)
BIGFOIL.COM POLAR EXPORT
Horten 9.00% thick 1.00% camber
Horten 9.00% thick 1.00% camber |  |  |  | Cl Max: | 0.83 | at alpha= | 11 | deg
JavaFoil+Calcfoil stall+Eppler ext transition |  |  |  | L/D Max: | 34.201 | at alpha= | 6 | deg
Re: | 50000 |  |  | Cd Min: | 0.01597 | at alpha= | -1.5 | deg
Mach: | 0.1 |  |  | Cl=0 at alpha= | -0.37288 | deg
|  |  |  | @ Cl=0.1, Cd= | 0.016585
|  |  |  | @ Cl=0.4, Cd= | 0.017494
|  |  |  | @ Cl=0.6, Cd= | 0.018807
alpha (deg) | Cl | Cd | Cm | Cl/Cd
-15.5 | -0.5 | 0.29555 | 0.002 | -1.69
-15 | -0.523 | 0.27735 | 0.002 | -1.887
-14.5 | -0.547 | 0.24893 | 0.002 | -2.196
-14 | -0.569 | 0.22542 | 0.002 | -2.526
-13.5 | -0.591 | 0.20645 | 0.002 | -2.862
-13 | -0.611 | 0.18575 | 0.002 | -3.288
-12.5 | -0.628 | 0.16951 | 0.002 | -3.708
-12 | -0.644 | 0.15758 | 0.002 | -4.085
-11.5 | -0.656 | 0.14273 | 0.002 | -4.594
-11 | -0.664 | 0.12923 | 0.002 | -5.14
-10.5 | -0.669 | 0.11596 | 0.002 | -5.767
-10 | -0.669 | 0.10602 | 0.002 | -6.308
-9.5 | -0.664 | 0.09717 | 0.002 | -6.836
-9 | -0.654 | 0.08781 | 0.002 | -7.452
-8.5 | -0.638 | 0.08074 | 0.002 | -7.907
-8 | -0.618 | 0.07338 | 0.002 | -8.425
-7.5 | -0.594 | 0.06696 | 0.002 | -8.871
-7 | -0.566 | 0.06173 | 0.001 | -9.169
-6.5 | -0.534 | 0.05682 | 0.001 | -9.407
-6 | -0.5 | 0.05269 | 0.001 | -9.488
-5.5 | -0.463 | 0.04915 | 0.001 | -9.413
-5 | -0.423 | 0.04587 | 0.001 | -9.217
-4.5 | -0.381 | 0.04308 | 0.001 | -8.844
-4 | -0.338 | 0.04072 | 0.001 | -8.301
-3.5 | -0.296 | 0.0378 | 0.001 | -7.823
-3 | -0.307 | 0.01913 | 0.002 | -16.071
-2.5 | -0.25 | 0.01957 | 0.002 | -12.761
-2 | -0.191 | 0.01603 | 0.002 | -11.919
-1.5 | -0.133 | 0.01597 | 0.002 | -8.298
-1 | -0.074 | 0.01605 | 0.001 | -4.599
-0.5 | -0.015 | 0.01616 | 0.001 | -0.923
0 | 0.044 | 0.0163 | 0.001 | 2.707
0.5 | 0.103 | 0.0166 | 0.001 | 6.215
1 | 0.162 | 0.01627 | 0 | 9.97
1.5 | 0.221 | 0.01657 | 0 | 13.345
2 | 0.28 | 0.01696 | 0 | 16.504
2.5 | 0.339 | 0.01734 | 0 | 19.529
3 | 0.397 | 0.01749 | -0.001 | 22.707
3.5 | 0.455 | 0.01757 | -0.001 | 25.893
4 | 0.512 | 0.01772 | -0.001 | 28.899
4.5 | 0.568 | 0.01801 | -0.002 | 31.562
5 | 0.623 | 0.01938 | -0.002 | 32.151
5.5 | 0.677 | 0.02059 | -0.002 | 32.877
6 | 0.727 | 0.02125 | -0.002 | 34.201
6.5 | 0.629 | 0.05101 | -0.001 | 12.337
7 | 0.666 | 0.05483 | -0.001 | 12.14
7.5 | 0.7 | 0.05902 | -0.001 | 11.866
8 | 0.731 | 0.06371 | -0.001 | 11.478
8.5 | 0.759 | 0.06887 | -0.001 | 11.014
9 | 0.782 | 0.07473 | -0.001 | 10.463
9.5 | 0.801 | 0.08091 | -0.001 | 9.898
10 | 0.815 | 0.08821 | -0.002 | 9.242
10.5 | 0.825 | 0.09615 | -0.002 | 8.578
11 | 0.83 | 0.10619 | -0.002 | 7.813
11.5 | 0.83 | 0.1154 | -0.002 | 7.19
12 | 0.824 | 0.12789 | -0.002 | 6.446
12.5 | 0.812 | 0.13945 | -0.002 | 5.824
13 | 0.796 | 0.1499 | -0.002 | 5.308
13.5 | 0.775 | 0.16557 | -0.002 | 4.683
14 | 0.752 | 0.18175 | -0.002 | 4.138
14.5 | 0.726 | 0.20243 | -0.002 | 3.587
15 | 0.698 | 0.21969 | -0.002 | 3.179
15.5 | 0.669 | 0.2356 | -0.002 | 2.84
16 | 0.639 | 0.25543 | -0.002 | 2.502

## 4. Re 50k Mach 0.10 (2)
BIGFOIL.COM POLAR EXPORT
Horten 9.00% thick 1.00% camber
Horten 9.00% thick 1.00% camber |  |  |  | Cl Max: | 0.894 | at alpha= | 8.5 | deg
XFOIL ncrit=9 |  |  |  | L/D Max: | 27.8221 | at alpha= | 6 | deg
Re: | 50000 |  |  | Cd Min: | 0.25664 | at alpha= | -19.5 | deg
Mach: | 0.1 |  |  | Cl=0 at alpha= | 0.4 | deg
|  |  |  | @ Cl=0.1, Cd= | 0.02012
|  |  |  | @ Cl=0.4, Cd= | 0.021249
|  |  |  | @ Cl=0.6, Cd= | 0.024367
alpha (deg) | Cl | Cd | Cm | Cl/Cd
-20 | -0.8217 | 0.256 | 0.0761 | -3.2098
-19.5 | -0.8147 | 0.25664 | 0.0697 | -3.1745
-19 | -0.7902 | 0.24352 | 0.0681 | -3.2449
-18.5 | -0.7725 | 0.23687 | 0.0648 | -3.2613
-18 | -0.7647 | 0.23517 | 0.0591 | -3.2517
-17.5 | -0.7448 | 0.22534 | 0.0564 | -3.3052
-17 | -0.725 | 0.21753 | 0.054 | -3.3329
-16.5 | -0.7204 | 0.21559 | 0.0484 | -3.3415
-16 | -0.6966 | 0.20466 | 0.0467 | -3.4037
-15.5 | -0.6863 | 0.19993 | 0.0428 | -3.4327
-15 | -0.6684 | 0.19132 | 0.0404 | -3.4936
-14.5 | -0.6614 | 0.1866 | 0.0366 | -3.5445
-14 | -0.6419 | 0.1775 | 0.0347 | -3.6163
-13.5 | -0.6438 | 0.17393 | 0.0303 | -3.7015
-13 | -0.618 | 0.16365 | 0.0296 | -3.7764
-12.5 | -0.6081 | 0.15657 | 0.0272 | -3.8839
-12 | -0.6035 | 0.14996 | 0.0244 | -4.0244
-11 | -0.6078 | 0.1385 | 0.0186 | -4.3884
-10.5 | -0.5957 | 0.13026 | 0.0175 | -4.5732
-10 | -0.5646 | 0.12091 | 0.0189 | -4.6696
-9.5 | -0.5683 | 0.1146 | 0.0173 | -4.959
-9 | -0.5596 | 0.10784 | 0.0174 | -5.1892
-8.5 | -0.5445 | 0.10035 | 0.0181 | -5.426
-8 | -0.5273 | 0.09328 | 0.02 | -5.6529
-7 | -0.5067 | 0.0805 | 0.0245 | -6.2944
-6.5 | -0.6139 | 0.0526 | -0.0147 | -11.6711
-6 | -0.5918 | 0.04399 | -0.0131 | -13.4531
-5.5 | -0.558 | 0.03698 | -0.0105 | -15.0892
-5 | -0.5167 | 0.03198 | -0.0076 | -16.157
-4.5 | -0.4697 | 0.02764 | -0.0054 | -16.9935
-4 | -0.4186 | 0.02397 | -0.0034 | -17.4635
-3.5 | -0.3661 | 0.02032 | -0.0017 | -18.0167
-3 | -0.1143 | 0.01863 | -0.0245 | -6.1353
-2.5 | -0.0847 | 0.01772 | -0.0225 | -4.7799
-2 | -0.0546 | 0.0171 | -0.0199 | -3.193
-1.5 | -0.0272 | 0.01671 | -0.0164 | -1.6278
-1 | -0.0065 | 0.01657 | -0.0117 | -0.39228
-0.5 | 0.0016 | 0.01677 | -0.0054 | 0.095408
0 | -0.002 | 0.01745 | 0.0019 | -0.11461
0.5 | 0.0005 | 0.01846 | 0.0073 | 0.027086
1 | 0.0922 | 0.02007 | -0.004 | 4.5939
1.5 | 0.2461 | 0.02106 | -0.0241 | 11.6857
2 | 0.3747 | 0.02115 | -0.0366 | 17.7163
2.5 | 0.4485 | 0.02144 | -0.0376 | 20.9188
3 | 0.4947 | 0.02215 | -0.0337 | 22.3341
3.5 | 0.5363 | 0.02295 | -0.0287 | 23.3682
4 | 0.5758 | 0.02384 | -0.0236 | 24.1527
4.5 | 0.6153 | 0.0247 | -0.0183 | 24.9109
5 | 0.6552 | 0.02539 | -0.0127 | 25.8054
5.5 | 0.6949 | 0.02583 | -0.0069 | 26.9028
6 | 0.732 | 0.02631 | -0.0009 | 27.8221
6.5 | 0.765 | 0.02788 | 0.0047 | 27.439
7 | 0.8003 | 0.03115 | 0.0087 | 25.6918
7.5 | 0.8391 | 0.03542 | 0.0116 | 23.69
8 | 0.8702 | 0.04129 | 0.0147 | 21.0753
8.5 | 0.894 | 0.04812 | 0.0175 | 18.5786
9 | 0.8892 | 0.05708 | 0.0201 | 15.5781
9.5 | 0.8588 | 0.06747 | 0.0208 | 12.7286
10 | 0.8193 | 0.07829 | 0.0192 | 10.4649
11 | 0.67 | 0.13192 | -0.0235 | 5.0788
11.5 | 0.6753 | 0.13982 | -0.025 | 4.8298
12 | 0.6663 | 0.14573 | -0.0277 | 4.5722
12.5 | 0.6922 | 0.1559 | -0.028 | 4.44
13 | 0.6943 | 0.16231 | -0.0303 | 4.2776
13.5 | 0.6898 | 0.16759 | -0.0336 | 4.116

## 5. Re 50k Mach 0.25 (1)
BIGFOIL.COM POLAR EXPORT
Horten 9.00% thick 1.00% camber
Horten 9.00% thick 1.00% camber |  |  |  | Cl Max: | 0.787 | at alpha= | 10 | deg
JavaFoil+Calcfoil stall+Eppler ext transition |  |  |  | L/D Max: | 33.832 | at alpha= | 6 | deg
Re: | 50000 |  |  | Cd Min: | 0.01616 | at alpha= | -1.5 | deg
Mach: | 0.25 |  |  | Cl=0 at alpha= | -0.375 | deg
|  |  |  | @ Cl=0.1, Cd= | 0.016221
|  |  |  | @ Cl=0.4, Cd= | 0.35058
|  |  |  | @ Cl=0.6, Cd= | 0.35058
alpha (deg) | Cl | Cd | Cm | Cl/Cd
-14 | -0.231 | 0.36912 | 0.002 | -0.627
-13.5 | -0.299 | 0.31814 | 0.002 | -0.94
-13 | -0.359 | 0.2859 | 0.002 | -1.254
-12.5 | -0.413 | 0.26474 | 0.002 | -1.56
-12 | -0.462 | 0.22636 | 0.002 | -2.042
-11.5 | -0.506 | 0.19756 | 0.002 | -2.562
-11 | -0.544 | 0.16572 | 0.002 | -3.282
-10.5 | -0.575 | 0.14529 | 0.002 | -3.955
-10 | -0.598 | 0.12821 | 0.002 | -4.664
-9.5 | -0.613 | 0.11119 | 0.002 | -5.515
-9 | -0.62 | 0.09946 | 0.002 | -6.232
-8.5 | -0.616 | 0.08937 | 0.002 | -6.897
-8 | -0.606 | 0.0803 | 0.002 | -7.548
-7.5 | -0.589 | 0.07207 | 0.002 | -8.179
-7 | -0.567 | 0.06504 | 0.001 | -8.717
-6.5 | -0.539 | 0.05928 | 0.001 | -9.098
-6 | -0.507 | 0.05446 | 0.001 | -9.313
-5.5 | -0.471 | 0.05039 | 0.001 | -9.351
-5 | -0.432 | 0.04677 | 0.001 | -9.235
-4.5 | -0.39 | 0.04373 | 0.001 | -8.914
-4 | -0.346 | 0.04124 | 0.001 | -8.396
-3.5 | -0.302 | 0.03892 | 0.001 | -7.757
-3 | -0.316 | 0.01943 | 0.002 | -16.238
-2.5 | -0.256 | 0.01909 | 0.002 | -13.432
-2 | -0.196 | 0.01621 | 0.002 | -12.104
-1.5 | -0.136 | 0.01616 | 0.002 | -8.425
-1 | -0.076 | 0.01619 | 0.001 | -4.682
-0.5 | -0.015 | 0.01637 | 0.001 | -0.936
0 | 0.045 | 0.01651 | 0.001 | 2.745
0.5 | 0.106 | 0.01619 | 0.001 | 6.547
1 | 0.167 | 0.01647 | 0 | 10.118
1.5 | 0.227 | 0.01681 | 0 | 13.512
2 | 0.288 | 0.0172 | 0 | 16.726
2.5 | 0.348 | 0.01708 | 0 | 20.363
3 | 0.408 | 0.01714 | -0.001 | 23.79
3.5 | 0.467 | 0.01727 | -0.001 | 27.045
4 | 0.526 | 0.01766 | -0.001 | 29.76
4.5 | 0.583 | 0.01896 | -0.002 | 30.745
5 | 0.638 | 0.0199 | -0.002 | 32.076
5.5 | 0.692 | 0.02107 | -0.002 | 32.871
6 | 0.74 | 0.02188 | -0.002 | 33.832
6.5 | 0.642 | 0.05201 | -0.001 | 12.342
7 | 0.678 | 0.0561 | -0.001 | 12.082
7.5 | 0.711 | 0.06092 | -0.001 | 11.666
8 | 0.738 | 0.06636 | -0.001 | 11.123
8.5 | 0.76 | 0.07243 | -0.001 | 10.495
9 | 0.776 | 0.07947 | -0.001 | 9.766
9.5 | 0.785 | 0.08813 | -0.001 | 8.91
10 | 0.787 | 0.09788 | -0.002 | 8.04
10.5 | 0.781 | 0.10941 | -0.002 | 7.137
11 | 0.767 | 0.12007 | -0.002 | 6.384
11.5 | 0.744 | 0.13602 | -0.002 | 5.472
12 | 0.712 | 0.15438 | -0.002 | 4.615
12.5 | 0.669 | 0.18014 | -0.002 | 3.715
13 | 0.619 | 0.20083 | -0.002 | 3.08
13.5 | 0.561 | 0.22633 | -0.002 | 2.48
14 | 0.499 | 0.25873 | -0.002 | 1.927
14.5 | 0.431 | 0.30346 | -0.002 | 1.42
15 | 0.358 | 0.35058 | -0.002 | 1.02

## 6. Re 50k Mach 0.25 (2)
BIGFOIL.COM POLAR EXPORT
Horten 9.00% thick 1.00% camber
Horten 9.00% thick 1.00% camber |  |  |  | Cl Max: | 0.8853 | at alpha= | 20 | deg
XFOIL ncrit=9 |  |  |  | L/D Max: | 27.1221 | at alpha= | 6 | deg
Re: | 50000 |  |  | Cd Min: | 0.2635 | at alpha= | -20 | deg
Mach: | 0.25 |  |  | Cl=0 at alpha= | 0.52789 | deg
|  |  |  | @ Cl=0.1, Cd= | 0.02024
|  |  |  | @ Cl=0.4, Cd= | 0.021336
|  |  |  | @ Cl=0.6, Cd= | 0.024918
alpha (deg) | Cl | Cd | Cm | Cl/Cd
-20 | -0.8412 | 0.2635 | 0.0784 | -3.1924
-19.5 | -0.8332 | 0.26341 | 0.0721 | -3.1631
-19 | -0.8032 | 0.24728 | 0.0716 | -3.2481
-18.5 | -0.7878 | 0.24221 | 0.0671 | -3.2525
-18 | -0.7868 | 0.24504 | 0.0601 | -3.2109
-17.5 | -0.7526 | 0.22765 | 0.0599 | -3.306
-17 | -0.7372 | 0.22195 | 0.0559 | -3.3215
-16.5 | -0.7414 | 0.22436 | 0.0489 | -3.3045
-16 | -0.7031 | 0.20751 | 0.0492 | -3.3883
-15.5 | -0.7052 | 0.20741 | 0.0431 | -3.4
-15 | -0.6725 | 0.19391 | 0.0426 | -3.4681
-14.5 | -0.6805 | 0.19377 | 0.0366 | -3.5119
-14 | -0.6445 | 0.18013 | 0.0364 | -3.578
-13.5 | -0.6421 | 0.17511 | 0.0321 | -3.6668
-13 | -0.6285 | 0.16815 | 0.0298 | -3.7377
-12.5 | -0.61 | 0.15957 | 0.0283 | -3.8228
-12 | -0.5964 | 0.15181 | 0.0263 | -3.9286
-11.5 | -0.5862 | 0.14448 | 0.0242 | -4.0573
-11 | -0.5771 | 0.1372 | 0.0223 | -4.2063
-10.5 | -0.5674 | 0.1301 | 0.0209 | -4.3613
-10 | -0.5762 | 0.12497 | 0.0184 | -4.6107
-9.5 | -0.5493 | 0.11584 | 0.0192 | -4.7419
-9 | -0.55 | 0.10936 | 0.0181 | -5.0293
-8.5 | -0.5458 | 0.10286 | 0.0182 | -5.3062
-8 | -0.5288 | 0.09599 | 0.0203 | -5.5089
-7.5 | -0.5084 | 0.08835 | 0.0218 | -5.7544
-7 | -0.6023 | 0.06994 | -0.0088 | -8.6117
-6.5 | -0.6119 | 0.05615 | -0.0156 | -10.8976
-6 | -0.5934 | 0.04754 | -0.0146 | -12.4821
-5.5 | -0.5671 | 0.03969 | -0.0123 | -14.2882
-5 | -0.5295 | 0.03419 | -0.0093 | -15.487
-4.5 | -0.4842 | 0.02937 | -0.0065 | -16.4862
-4 | -0.4339 | 0.02538 | -0.0043 | -17.0961
-3.5 | -0.3788 | 0.02187 | -0.0024 | -17.3205
-3 | -0.1112 | 0.01909 | -0.0255 | -5.825
-2.5 | -0.0822 | 0.01805 | -0.0236 | -4.554
-2 | -0.0524 | 0.01738 | -0.0209 | -3.015
-1.5 | -0.0256 | 0.01697 | -0.0172 | -1.5085
-1 | -0.0074 | 0.01685 | -0.0121 | -0.43917
-0.5 | -0.0055 | 0.01716 | -0.0049 | -0.32051
0 | -0.0115 | 0.01793 | 0.0025 | -0.64138
0.5 | -0.008 | 0.01899 | 0.0076 | -0.42127
1 | 0.1354 | 0.02065 | -0.0122 | 6.5569
1.5 | 0.3008 | 0.02117 | -0.0329 | 14.2088
2 | 0.4027 | 0.02134 | -0.0393 | 18.8707
2.5 | 0.4599 | 0.02196 | -0.0372 | 20.9426
3 | 0.5054 | 0.02278 | -0.0328 | 22.1861
3.5 | 0.5475 | 0.02366 | -0.0276 | 23.1403
4 | 0.5878 | 0.02467 | -0.0222 | 23.8265
4.5 | 0.6291 | 0.02551 | -0.0165 | 24.6609
5 | 0.67 | 0.0262 | -0.0105 | 25.5725
5.5 | 0.7112 | 0.02653 | -0.004 | 26.8074
6 | 0.7464 | 0.02752 | 0.0024 | 27.1221
6.5 | 0.7804 | 0.02999 | 0.0078 | 26.022
7 | 0.8166 | 0.0341 | 0.0116 | 23.9472
7.5 | 0.8494 | 0.0394 | 0.015 | 21.5584
8 | 0.8701 | 0.04622 | 0.0181 | 18.8252
8.5 | 0.8851 | 0.0536 | 0.0207 | 16.5131
9 | 0.8636 | 0.06319 | 0.0221 | 13.6667
9.5 | 0.8321 | 0.07318 | 0.0217 | 11.3706
10 | 0.7453 | 0.09214 | 0.0075 | 8.0888
10.5 | 0.7132 | 0.10889 | -0.003 | 6.5497
11 | 0.6486 | 0.13268 | -0.0253 | 4.8885
11.5 | 0.6682 | 0.14187 | -0.026 | 4.7099
12 | 0.6605 | 0.14783 | -0.0289 | 4.468
12.5 | 0.6699 | 0.15541 | -0.0307 | 4.3105
13 | 0.6829 | 0.1631 | -0.0324 | 4.187
13.5 | 0.6893 | 0.17002 | -0.0352 | 4.0542
14 | 0.702 | 0.17765 | -0.0377 | 3.9516
14.5 | 0.7158 | 0.18504 | -0.0401 | 3.8684
15 | 0.7421 | 0.19548 | -0.0414 | 3.7963
15.5 | 0.7462 | 0.19968 | -0.0454 | 3.737
16 | 0.7568 | 0.20617 | -0.0492 | 3.6708
16.5 | 0.7787 | 0.21543 | -0.0512 | 3.6146
17 | 0.7913 | 0.22094 | -0.055 | 3.5815
17.5 | 0.8043 | 0.22765 | -0.0591 | 3.5331
18 | 0.8242 | 0.23557 | -0.0618 | 3.4987
18.5 | 0.8357 | 0.24116 | -0.0665 | 3.4653
19 | 0.8591 | 0.25085 | -0.0686 | 3.4248
19.5 | 0.8689 | 0.25498 | -0.0741 | 3.4077
20 | 0.8853 | 0.26117 | -0.0781 | 3.3897

## 7. Re 50k Mach 0.50 (1)
BIGFOIL.COM POLAR EXPORT
Horten 9.00% thick 1.00% camber
Horten 9.00% thick 1.00% camber |  |  |  | Cl Max: | 1.086 | at alpha= | 20 | deg
JavaFoil+Calcfoil stall+Eppler ext transition |  |  |  | L/D Max: | 30.934 | at alpha= | 5 | deg
Re: | 50000 |  |  | Cd Min: | 0.01658 | at alpha= | 2 | deg
Mach: | 0.5 |  |  | Cl=0 at alpha= | -0.375 | deg
|  |  |  | @ Cl=0.1, Cd= | 0.016891
|  |  |  | @ Cl=0.4, Cd= | 0.016952
|  |  |  | @ Cl=0.6, Cd= | 0.020123
alpha (deg) | Cl | Cd | Cm | Cl/Cd
-20 | -1.035 | 0.45777 | 0.005 | -2.26
-19.5 | -1.008 | 0.45806 | 0.005 | -2.201
-19 | -0.983 | 0.43527 | 0.005 | -2.258
-18.5 | -0.957 | 0.42237 | 0.005 | -2.267
-18 | -0.931 | 0.4063 | 0.005 | -2.291
-17.5 | -0.905 | 0.39618 | 0.005 | -2.285
-17 | -0.88 | 0.39172 | 0.005 | -2.246
-16.5 | -0.853 | 0.40224 | 0.004 | -2.121
-16 | -0.828 | 0.38938 | 0.004 | -2.125
-15.5 | -0.802 | 0.38538 | 0.004 | -2.081
-15 | -0.775 | 0.35405 | 0.004 | -2.189
-14.5 | -0.749 | 0.34886 | 0.004 | -2.148
-14 | -0.723 | 0.33305 | 0.004 | -2.169
-13.5 | -0.697 | 0.32412 | 0.004 | -2.149
-13 | -0.671 | 0.31556 | 0.004 | -2.126
-12.5 | -0.644 | 0.29795 | 0.003 | -2.161
-12 | -0.618 | 0.2943 | 0.003 | -2.1
-11.5 | -0.591 | 0.28687 | 0.003 | -2.061
-11 | -0.565 | 0.28675 | 0.003 | -1.971
-10.5 | -0.538 | 0.26333 | 0.003 | -2.045
-10 | -0.512 | 0.25885 | 0.003 | -1.979
-9.5 | -0.485 | 0.25365 | 0.002 | -1.914
-9 | -0.459 | 0.2301 | 0.002 | -1.996
-8.5 | -0.433 | 0.23211 | 0.002 | -1.863
-8 | -0.406 | 0.21093 | 0.002 | -1.925
-7.5 | -0.379 | 0.19716 | 0.002 | -1.925
-7 | -0.353 | 0.18473 | 0.002 | -1.91
-6.5 | -0.326 | 0.17266 | 0.002 | -1.889
-6 | -0.452 | 0.08249 | 0.001 | -5.474
-5.5 | -0.477 | 0.06296 | 0.001 | -7.584
-5 | -0.458 | 0.05365 | 0.001 | -8.536
-4.5 | -0.423 | 0.04802 | 0.001 | -8.8
-4 | -0.38 | 0.04412 | 0.001 | -8.607
-3.5 | -0.333 | 0.04126 | 0.001 | -8.065
-3 | -0.284 | 0.03878 | 0.001 | -7.316
-2.5 | -0.286 | 0.01961 | 0.002 | -14.565
-2 | -0.219 | 0.01995 | 0.002 | -10.995
-1.5 | -0.152 | 0.01684 | 0.002 | -9.016
-1 | -0.085 | 0.01683 | 0.002 | -5.024
-0.5 | -0.017 | 0.01694 | 0.001 | -1.01
0 | 0.051 | 0.01711 | 0.001 | 2.961
0.5 | 0.118 | 0.01681 | 0.001 | 7.044
1 | 0.186 | 0.01709 | 0 | 10.888
1.5 | 0.254 | 0.017 | 0 | 14.918
2 | 0.321 | 0.01658 | 0 | 19.363
2.5 | 0.388 | 0.01671 | -0.001 | 23.211
3 | 0.454 | 0.01804 | -0.001 | 25.172
3.5 | 0.519 | 0.01879 | -0.001 | 27.617
4 | 0.581 | 0.01973 | -0.001 | 29.465
4.5 | 0.641 | 0.02097 | -0.002 | 30.561
5 | 0.698 | 0.02256 | -0.002 | 30.934
5.5 | 0.721 | 0.0259 | -0.002 | 27.84
6 | 0.652 | 0.05311 | -0.001 | 12.277
6.5 | 0.678 | 0.05952 | -0.001 | 11.398
7 | 0.686 | 0.06916 | -0.001 | 9.912
7.5 | 0.64 | 0.08935 | -0.001 | 7.162
8 | 0.447 | 0.14141 | -0.001 | 3.16
8.5 | 0.474 | 0.19143 | -0.002 | 2.475
9 | 0.5 | 0.20822 | -0.002 | 2.403
9.5 | 0.527 | 0.22922 | -0.002 | 2.299
10 | 0.554 | 0.24048 | -0.002 | 2.303
10.5 | 0.581 | 0.25972 | -0.003 | 2.236
11 | 0.607 | 0.26682 | -0.003 | 2.276
11.5 | 0.634 | 0.26958 | -0.003 | 2.352
12 | 0.66 | 0.30426 | -0.003 | 2.171
12.5 | 0.687 | 0.30628 | -0.003 | 2.245
13 | 0.715 | 0.32605 | -0.004 | 2.192
13.5 | 0.741 | 0.33239 | -0.004 | 2.229
14 | 0.768 | 0.33702 | -0.004 | 2.279
14.5 | 0.794 | 0.34223 | -0.004 | 2.32
15 | 0.821 | 0.36071 | -0.005 | 2.277
15.5 | 0.847 | 0.36932 | -0.005 | 2.294
16 | 0.875 | 0.39089 | -0.005 | 2.238
16.5 | 0.901 | 0.39969 | -0.005 | 2.253
17 | 0.928 | 0.43393 | -0.006 | 2.138
17.5 | 0.954 | 0.43834 | -0.006 | 2.176
18 | 0.981 | 0.42748 | -0.006 | 2.295
18.5 | 1.007 | 0.44137 | -0.006 | 2.281
19 | 1.033 | 0.45144 | -0.007 | 2.289
19.5 | 1.06 | 0.46207 | -0.007 | 2.294
20 | 1.086 | 0.46537 | -0.007 | 2.333

## 8. Re 50k Mach 0.50 (2)
BIGFOIL.COM POLAR EXPORT
Horten 9.00% thick 1.00% camber
Horten 9.00% thick 1.00% camber |  |  |  | Cl Max: | 0.9478 | at alpha= | 19.5 | deg
XFOIL ncrit=9 |  |  |  | L/D Max: | 23.1655 | at alpha= | 5 | deg
Re: | 50000 |  |  | Cd Min: | 0.28589 | at alpha= | -20 | deg
Mach: | 0.5 |  |  | Cl=0 at alpha= | 0.066032 | deg
|  |  |  | @ Cl=0.1, Cd= | 0.021175
|  |  |  | @ Cl=0.4, Cd= | 0.022606
|  |  |  | @ Cl=0.6, Cd= | 0.027846
alpha (deg) | Cl | Cd | Cm | Cl/Cd
-20 | -0.919 | 0.28589 | 0.0955 | -3.2145
-19.5 | -0.9003 | 0.28101 | 0.0895 | -3.2038
-18.5 | -0.8546 | 0.2622 | 0.081 | -3.2593
-18 | -0.8354 | 0.2561 | 0.0756 | -3.262
-17.5 | -0.8207 | 0.2521 | 0.0695 | -3.2555
-17 | -0.7906 | 0.23848 | 0.0673 | -3.3152
-16.5 | -0.7785 | 0.23581 | 0.0611 | -3.3014
-16 | -0.7494 | 0.22294 | 0.0587 | -3.3614
-15.5 | -0.7384 | 0.21978 | 0.053 | -3.3597
-15 | -0.7092 | 0.20737 | 0.0507 | -3.42
-14.5 | -0.7026 | 0.20467 | 0.0451 | -3.4328
-14 | -0.6704 | 0.19183 | 0.0433 | -3.4948
-13.5 | -0.6557 | 0.18492 | 0.0394 | -3.5459
-13 | -0.6527 | 0.18166 | 0.0349 | -3.593
-12.5 | -0.628 | 0.17155 | 0.0328 | -3.6607
-12 | -0.6044 | 0.1619 | 0.0307 | -3.7332
-11.5 | -0.587 | 0.15375 | 0.0284 | -3.8179
-11 | -0.5787 | 0.14724 | 0.0259 | -3.9303
-10.5 | -0.5797 | 0.14199 | 0.0231 | -4.0827
-10 | -0.5448 | 0.13087 | 0.0229 | -4.1629
-9.5 | -0.5408 | 0.12462 | 0.0213 | -4.3396
-9 | -0.5185 | 0.11597 | 0.021 | -4.471
-8.5 | -0.5056 | 0.10879 | 0.0209 | -4.6475
-8 | -0.4926 | 0.10128 | 0.0205 | -4.8637
-7 | -0.5374 | 0.07792 | -0.0083 | -6.8968
-6.5 | -0.5555 | 0.06807 | -0.0144 | -8.1607
-6 | -0.5702 | 0.05886 | -0.018 | -9.6874
-5.5 | -0.5676 | 0.05077 | -0.0178 | -11.1798
-5 | -0.5566 | 0.0434 | -0.0159 | -12.8249
-4.5 | -0.5262 | 0.0369 | -0.0126 | -14.2602
-4 | -0.4885 | 0.03154 | -0.0088 | -15.4883
-3.5 | -0.4404 | 0.02705 | -0.0052 | -16.281
-3 | -0.3826 | 0.02327 | -0.0024 | -16.4418
-2.5 | -0.3354 | 0.01949 | 0.0019 | -17.2088
-2 | -0.0411 | 0.01874 | -0.0251 | -2.1932
-1.5 | -0.0216 | 0.01828 | -0.0204 | -1.1816
-1 | -0.0242 | 0.01843 | -0.0125 | -1.3131
-0.5 | -0.0436 | 0.01914 | -0.003 | -2.278
0 | -0.0236 | 0.0202 | -0.0008 | -1.1683
0.5 | 0.1551 | 0.02161 | -0.0248 | 7.1772
1 | 0.3146 | 0.02199 | -0.0418 | 14.3065
1.5 | 0.3991 | 0.02259 | -0.0437 | 17.6671
2 | 0.4547 | 0.02356 | -0.0402 | 19.2997
2.5 | 0.5013 | 0.02478 | -0.0352 | 20.23
3 | 0.5484 | 0.026 | -0.0294 | 21.0923
3.5 | 0.5904 | 0.02754 | -0.0234 | 21.4379
4 | 0.6343 | 0.02894 | -0.0168 | 21.9178
4.5 | 0.6828 | 0.0298 | -0.0091 | 22.9128
5 | 0.7223 | 0.03118 | -0.0012 | 23.1655
5.5 | 0.7611 | 0.03299 | 0.0068 | 23.0706
6 | 0.7886 | 0.03705 | 0.013 | 21.2848
6.5 | 0.8097 | 0.04246 | 0.0179 | 19.0697
7 | 0.7985 | 0.05015 | 0.0207 | 15.9222
7.5 | 0.7562 | 0.05984 | 0.0199 | 12.637
8 | 0.71 | 0.07219 | 0.0129 | 9.8352
8.5 | 0.6835 | 0.08474 | 0.0051 | 8.0658
9 | 0.6689 | 0.09601 | -0.0006 | 6.967
9.5 | 0.6623 | 0.1064 | -0.0054 | 6.2246
10 | 0.6725 | 0.1156 | -0.0074 | 5.8175
11 | 0.6415 | 0.14183 | -0.028 | 4.523
11.5 | 0.6534 | 0.1502 | -0.0305 | 4.3502
12 | 0.668 | 0.15836 | -0.0327 | 4.2182
12.5 | 0.6938 | 0.16881 | -0.0347 | 4.1099
13 | 0.7092 | 0.17693 | -0.0372 | 4.0084
13.5 | 0.7274 | 0.18541 | -0.0398 | 3.9232
14 | 0.7316 | 0.19026 | -0.0442 | 3.8453
14.5 | 0.7483 | 0.19816 | -0.0477 | 3.7762
15 | 0.7686 | 0.20675 | -0.051 | 3.7175
15.5 | 0.7998 | 0.21948 | -0.053 | 3.6441
16 | 0.8061 | 0.22244 | -0.0586 | 3.6239
16.5 | 0.8269 | 0.23128 | -0.0624 | 3.5753
17 | 0.8575 | 0.2447 | -0.0646 | 3.5043
17.5 | 0.8655 | 0.24663 | -0.0712 | 3.5093
18 | 0.8955 | 0.2607 | -0.0735 | 3.435
18.5 | 0.9064 | 0.26306 | -0.0802 | 3.4456
19 | 0.9358 | 0.27755 | -0.0826 | 3.3716
19.5 | 0.9478 | 0.27939 | -0.0895 | 3.3924

## 9. Re 100k Mach 0.00 (1)
BIGFOIL.COM POLAR EXPORT
Horten 9.00% thick 1.00% camber
Horten 9.00% thick 1.00% camber |  |  |  | Cl Max: | 0.839 | at alpha= | 11.5 | deg
JavaFoil+Calcfoil stall+Eppler ext transition |  |  |  | L/D Max: | 42.827 | at alpha= | 6 | deg
Re: | 100000 |  |  | Cd Min: | 0.01287 | at alpha= | -2 | deg
Mach: | 0 |  |  | Cl=0 at alpha= | -0.37288 | deg
|  |  |  | @ Cl=0.1, Cd= | 0.013489
|  |  |  | @ Cl=0.4, Cd= | 0.014552
|  |  |  | @ Cl=0.6, Cd= | 0.015764
alpha (deg) | Cl | Cd | Cm | Cl/Cd
-15.5 | -0.544 | 0.22154 | 0.002 | -2.454
-15 | -0.564 | 0.20307 | 0.002 | -2.779
-14.5 | -0.584 | 0.19018 | 0.002 | -3.073
-14 | -0.604 | 0.17508 | 0.002 | -3.448
-13.5 | -0.622 | 0.16107 | 0.002 | -3.86
-13 | -0.638 | 0.14825 | 0.002 | -4.304
-12.5 | -0.652 | 0.13552 | 0.002 | -4.813
-12 | -0.664 | 0.1281 | 0.002 | -5.183
-11.5 | -0.673 | 0.11449 | 0.002 | -5.875
-11 | -0.678 | 0.10478 | 0.002 | -6.47
-10.5 | -0.679 | 0.0972 | 0.002 | -6.99
-10 | -0.677 | 0.08964 | 0.002 | -7.551
-9.5 | -0.67 | 0.08218 | 0.002 | -8.153
-9 | -0.658 | 0.07523 | 0.002 | -8.749
-8.5 | -0.641 | 0.06957 | 0.002 | -9.209
-8 | -0.619 | 0.06419 | 0.002 | -9.648
-7.5 | -0.594 | 0.05947 | 0.002 | -9.99
-7 | -0.565 | 0.05495 | 0.001 | -10.289
-6.5 | -0.533 | 0.05113 | 0.001 | -10.433
-6 | -0.499 | 0.04759 | 0.001 | -10.475
-5.5 | -0.461 | 0.04451 | 0.001 | -10.36
-5 | -0.421 | 0.04173 | 0.001 | -10.099
-4.5 | -0.38 | 0.03929 | 0.001 | -9.676
-4 | -0.418 | 0.0161 | 0.003 | -25.962
-3.5 | -0.363 | 0.01668 | 0.003 | -21.732
-3 | -0.306 | 0.0165 | 0.002 | -18.546
-2.5 | -0.249 | 0.01602 | 0.002 | -15.518
-2 | -0.19 | 0.01287 | 0.002 | -14.802
-1.5 | -0.132 | 0.01291 | 0.002 | -10.231
-1 | -0.074 | 0.01298 | 0.001 | -5.667
-0.5 | -0.015 | 0.0131 | 0.001 | -1.136
0 | 0.044 | 0.01329 | 0.001 | 3.304
0.5 | 0.103 | 0.0135 | 0.001 | 7.605
1 | 0.161 | 0.01377 | 0 | 11.726
1.5 | 0.22 | 0.01338 | 0 | 16.455
2 | 0.279 | 0.01364 | 0 | 20.437
2.5 | 0.337 | 0.01403 | 0 | 24.034
3 | 0.395 | 0.01451 | -0.001 | 27.24
3.5 | 0.453 | 0.015 | -0.001 | 30.216
4 | 0.51 | 0.01496 | -0.001 | 34.125
4.5 | 0.567 | 0.01565 | -0.002 | 36.221
5 | 0.622 | 0.01584 | -0.002 | 39.267
5.5 | 0.676 | 0.01709 | -0.002 | 39.531
6 | 0.727 | 0.01697 | -0.002 | 42.827
6.5 | 0.775 | 0.01841 | -0.003 | 42.111
7 | 0.818 | 0.01915 | -0.003 | 42.699
7.5 | 0.699 | 0.05371 | -0.001 | 13.014
8 | 0.73 | 0.05773 | -0.001 | 12.646
8.5 | 0.758 | 0.06206 | -0.001 | 12.213
9 | 0.782 | 0.06668 | -0.001 | 11.728
9.5 | 0.802 | 0.07218 | -0.002 | 11.115
10 | 0.818 | 0.07817 | -0.002 | 10.466
10.5 | 0.83 | 0.0843 | -0.002 | 9.842
11 | 0.837 | 0.09147 | -0.002 | 9.148
11.5 | 0.839 | 0.099 | -0.002 | 8.479
12 | 0.837 | 0.10676 | -0.002 | 7.841
12.5 | 0.828 | 0.11711 | -0.002 | 7.073
13 | 0.816 | 0.12684 | -0.002 | 6.431
13.5 | 0.799 | 0.137 | -0.002 | 5.835
14 | 0.78 | 0.14769 | -0.002 | 5.282
14.5 | 0.758 | 0.16321 | -0.002 | 4.646
15 | 0.734 | 0.17376 | -0.002 | 4.227
15.5 | 0.709 | 0.1879 | -0.002 | 3.774
16 | 0.683 | 0.20062 | -0.002 | 3.404
16.5 | 0.656 | 0.21715 | -0.002 | 3.021

## 10. Re 100k Mach 0.00 (2)
BIGFOIL.COM POLAR EXPORT
Horten 9.00% thick 1.00% camber
Horten 9.00% thick 1.00% camber |  |  |  | Cl Max: | 0.9576 | at alpha= | 9.5 | deg
XFOIL ncrit=9 |  |  |  | L/D Max: | 41.8822 | at alpha= | 6 | deg
Re: | 100000 |  |  | Cd Min: | 0.2516 | at alpha= | -20 | deg
Mach: | 0 |  |  | Cl=0 at alpha= | -0.48944 | deg
|  |  |  | @ Cl=0.1, Cd= | 0.012882
|  |  |  | @ Cl=0.4, Cd= | 0.01312
|  |  |  | @ Cl=0.6, Cd= | 0.015368
alpha (deg) | Cl | Cd | Cm | Cl/Cd
-20 | -0.8136 | 0.2516 | 0.0754 | -3.2337
-19.5 | -0.7973 | 0.24553 | 0.0714 | -3.2473
-19 | -0.7849 | 0.24161 | 0.0657 | -3.2486
-18.5 | -0.782 | 0.24173 | 0.0588 | -3.235
-18 | -0.7527 | 0.22649 | 0.0585 | -3.3233
-17.5 | -0.7341 | 0.21932 | 0.0561 | -3.3472
-17 | -0.7183 | 0.21286 | 0.0526 | -3.3745
-16.5 | -0.7087 | 0.20816 | 0.047 | -3.4046
-16 | -0.7143 | 0.20743 | 0.0396 | -3.4436
-15.5 | -0.676 | 0.19231 | 0.0415 | -3.5152
-15 | -0.6612 | 0.18551 | 0.0385 | -3.5642
-14.5 | -0.662 | 0.18138 | 0.0322 | -3.6498
-14 | -0.6717 | 0.17759 | 0.0243 | -3.7823
-13.5 | -0.6269 | 0.16381 | 0.0285 | -3.827
-13 | -0.618 | 0.15698 | 0.0251 | -3.9368
-12.5 | -0.636 | 0.15233 | 0.016 | -4.1751
-12 | -0.5995 | 0.14166 | 0.0195 | -4.232
-11.5 | -0.6083 | 0.13525 | 0.0129 | -4.4976
-11 | -0.5962 | 0.12587 | 0.0115 | -4.7366
-10.5 | -0.5842 | 0.11864 | 0.01 | -4.9241
-10 | -0.6303 | 0.11129 | -0.004 | -5.6636
-9.5 | -0.5807 | 0.10282 | 0.0038 | -5.6477
-9 | -0.6384 | 0.09378 | -0.0112 | -6.8074
-8.5 | -0.6055 | 0.08625 | -0.0071 | -7.0203
-8 | -0.608 | 0.07826 | -0.0081 | -7.769
-7.5 | -0.6215 | 0.06963 | -0.0118 | -8.9258
-7 | -0.6163 | 0.06214 | -0.0122 | -9.9179
-6.5 | -0.623 | 0.03937 | -0.0143 | -15.8242
-6 | -0.5923 | 0.03252 | -0.0107 | -18.2134
-5.5 | -0.5526 | 0.02741 | -0.0073 | -20.1605
-5 | -0.5085 | 0.02369 | -0.0049 | -21.4648
-4.5 | -0.4616 | 0.02072 | -0.0026 | -22.278
-4 | -0.4161 | 0.01825 | -0.0002 | -22.8
-3.5 | -0.3754 | 0.01614 | 0.0028 | -23.259
-3 | -0.3477 | 0.01315 | 0.0076 | -26.4411
-2.5 | -0.2903 | 0.01229 | 0.0126 | -23.6208
-2 | -0.0757 | 0.01322 | -0.0148 | -5.7262
-1.5 | -0.0104 | 0.01264 | -0.0186 | -0.82278
-1 | 0.0069 | 0.01245 | -0.0135 | 0.55422
-0.5 | -0.0029 | 0.01292 | -0.0053 | -0.22446
0 | 0.1344 | 0.01287 | -0.0221 | 10.4429
0.5 | 0.2476 | 0.01249 | -0.0331 | 19.8239
1 | 0.3075 | 0.01243 | -0.0328 | 24.7385
1.5 | 0.3494 | 0.01267 | -0.029 | 27.577
2 | 0.3901 | 0.01302 | -0.0253 | 29.9616
2.5 | 0.4317 | 0.01344 | -0.0219 | 32.1205
3 | 0.4744 | 0.0139 | -0.0187 | 34.1295
3.5 | 0.5176 | 0.0144 | -0.0157 | 35.9444
4 | 0.5611 | 0.0149 | -0.0127 | 37.6577
4.5 | 0.6043 | 0.01542 | -0.0097 | 39.1894
5 | 0.6466 | 0.01592 | -0.0066 | 40.6156
5.5 | 0.6874 | 0.01647 | -0.0035 | 41.7365
6 | 0.7254 | 0.01732 | -0.0001 | 41.8822
6.5 | 0.7579 | 0.01931 | 0.0035 | 39.2491
7 | 0.7912 | 0.02215 | 0.007 | 35.7201
7.5 | 0.8299 | 0.02518 | 0.0097 | 32.9587
8 | 0.8714 | 0.0289 | 0.0118 | 30.1522
8.5 | 0.911 | 0.03303 | 0.0144 | 27.581
9 | 0.9428 | 0.03881 | 0.0169 | 24.2927
9.5 | 0.9576 | 0.0454 | 0.0208 | 21.0925
10 | 0.9532 | 0.05275 | 0.0246 | 18.0701
10.5 | 0.9259 | 0.06097 | 0.0278 | 15.1862
11 | 0.8813 | 0.06976 | 0.0279 | 12.6333
11.5 | 0.842 | 0.08193 | 0.0218 | 10.2771
12 | 0.6852 | 0.13346 | -0.0169 | 5.1341
12.5 | 0.7085 | 0.14124 | -0.0164 | 5.0163
13 | 0.6916 | 0.1502 | -0.0232 | 4.6045
13.5 | 0.7211 | 0.15883 | -0.0218 | 4.5401
14 | 0.7077 | 0.16539 | -0.0287 | 4.279
14.5 | 0.7384 | 0.17564 | -0.0279 | 4.2041

## 11. Re 100k Mach 0.10 (1)
BIGFOIL.COM POLAR EXPORT
Horten 9.00% thick 1.00% camber
Horten 9.00% thick 1.00% camber |  |  |  | Cl Max: | 0.83 | at alpha= | 11 | deg
JavaFoil+Calcfoil stall+Eppler ext transition |  |  |  | L/D Max: | 42.74 | at alpha= | 6 | deg
Re: | 100000 |  |  | Cd Min: | 0.01291 | at alpha= | -2 | deg
Mach: | 0.1 |  |  | Cl=0 at alpha= | -0.37288 | deg
|  |  |  | @ Cl=0.1, Cd= | 0.013519
|  |  |  | @ Cl=0.4, Cd= | 0.014575
|  |  |  | @ Cl=0.6, Cd= | 0.015786
alpha (deg) | Cl | Cd | Cm | Cl/Cd
-15.5 | -0.5 | 0.233 | 0.002 | -2.144
-15 | -0.523 | 0.21251 | 0.002 | -2.463
-14.5 | -0.547 | 0.19439 | 0.002 | -2.813
-14 | -0.569 | 0.1809 | 0.002 | -3.147
-13.5 | -0.591 | 0.17002 | 0.002 | -3.475
-13 | -0.611 | 0.15565 | 0.002 | -3.924
-12.5 | -0.628 | 0.13929 | 0.002 | -4.512
-12 | -0.644 | 0.13017 | 0.002 | -4.945
-11.5 | -0.656 | 0.11737 | 0.002 | -5.587
-11 | -0.664 | 0.10721 | 0.002 | -6.196
-10.5 | -0.669 | 0.09935 | 0.002 | -6.731
-10 | -0.669 | 0.09177 | 0.002 | -7.288
-9.5 | -0.664 | 0.08372 | 0.002 | -7.934
-9 | -0.654 | 0.07653 | 0.002 | -8.551
-8.5 | -0.638 | 0.07098 | 0.002 | -8.995
-8 | -0.618 | 0.06491 | 0.002 | -9.525
-7.5 | -0.594 | 0.0599 | 0.002 | -9.919
-7 | -0.566 | 0.0554 | 0.001 | -10.218
-6.5 | -0.535 | 0.05142 | 0.001 | -10.398
-6 | -0.5 | 0.0479 | 0.001 | -10.44
-5.5 | -0.463 | 0.04469 | 0.001 | -10.356
-5 | -0.423 | 0.04185 | 0.001 | -10.112
-4.5 | -0.382 | 0.03943 | 0.001 | -9.68
-4 | -0.42 | 0.01612 | 0.003 | -26.042
-3.5 | -0.364 | 0.0167 | 0.003 | -21.81
-3 | -0.307 | 0.01648 | 0.002 | -18.659
-2.5 | -0.25 | 0.01609 | 0.002 | -15.526
-2 | -0.191 | 0.01291 | 0.002 | -14.824
-1.5 | -0.133 | 0.01294 | 0.002 | -10.26
-1 | -0.074 | 0.01305 | 0.001 | -5.667
-0.5 | -0.015 | 0.01317 | 0.001 | -1.135
0 | 0.044 | 0.01331 | 0.001 | 3.314
0.5 | 0.103 | 0.01353 | 0.001 | 7.629
1 | 0.162 | 0.01379 | 0 | 11.762
1.5 | 0.221 | 0.0134 | 0 | 16.51
2 | 0.28 | 0.01372 | 0 | 20.422
2.5 | 0.339 | 0.01413 | 0 | 23.986
3 | 0.397 | 0.01455 | -0.001 | 27.311
3.5 | 0.455 | 0.01504 | -0.001 | 30.287
4 | 0.513 | 0.01503 | -0.001 | 34.126
4.5 | 0.57 | 0.0156 | -0.002 | 36.517
5 | 0.625 | 0.01594 | -0.002 | 39.196
5.5 | 0.679 | 0.0167 | -0.002 | 40.649
6 | 0.73 | 0.01708 | -0.002 | 42.74
6.5 | 0.778 | 0.01851 | -0.003 | 42.021
7 | 0.819 | 0.01928 | -0.003 | 42.457
7.5 | 0.701 | 0.05394 | -0.001 | 12.999
8 | 0.732 | 0.05799 | -0.001 | 12.617
8.5 | 0.759 | 0.06238 | -0.001 | 12.165
9 | 0.782 | 0.06732 | -0.001 | 11.618
9.5 | 0.801 | 0.0729 | -0.002 | 10.988
10 | 0.815 | 0.07849 | -0.002 | 10.387
10.5 | 0.825 | 0.08554 | -0.002 | 9.644
11 | 0.83 | 0.09303 | -0.002 | 8.919
11.5 | 0.83 | 0.10028 | -0.002 | 8.275
12 | 0.824 | 0.10981 | -0.002 | 7.507
12.5 | 0.812 | 0.11908 | -0.002 | 6.82
13 | 0.796 | 0.12816 | -0.002 | 6.209
13.5 | 0.775 | 0.14061 | -0.002 | 5.515
14 | 0.752 | 0.15349 | -0.002 | 4.9
14.5 | 0.726 | 0.16459 | -0.002 | 4.412
15 | 0.698 | 0.17958 | -0.002 | 3.889
15.5 | 0.669 | 0.19747 | -0.002 | 3.389
16 | 0.639 | 0.21257 | -0.002 | 3.006

## 12. Re 100k Mach 0.10 (2)
BIGFOIL.COM POLAR EXPORT
Horten 9.00% thick 1.00% camber
Horten 9.00% thick 1.00% camber |  |  |  | Cl Max: | 0.9545 | at alpha= | 9.5 | deg
XFOIL ncrit=9 |  |  |  | L/D Max: | 41.7001 | at alpha= | 6 | deg
Re: | 100000 |  |  | Cd Min: | 0.25243 | at alpha= | -20 | deg
Mach: | 0.1 |  |  | Cl=0 at alpha= | -1.2018 | deg
|  |  |  | @ Cl=0.1, Cd= | 0.012901
|  |  |  | @ Cl=0.4, Cd= | 0.013161
|  |  |  | @ Cl=0.6, Cd= | 0.015404
alpha (deg) | Cl | Cd | Cm | Cl/Cd
-20 | -0.8164 | 0.25243 | 0.076 | -3.2342
-19.5 | -0.8 | 0.24636 | 0.0719 | -3.2473
-19 | -0.7882 | 0.24293 | 0.066 | -3.2446
-18.5 | -0.7854 | 0.24316 | 0.0591 | -3.23
-18 | -0.7542 | 0.22699 | 0.0593 | -3.3226
-17.5 | -0.7359 | 0.21998 | 0.0566 | -3.3453
-17 | -0.7201 | 0.2135 | 0.053 | -3.3728
-16.5 | -0.7115 | 0.20927 | 0.0471 | -3.3999
-16 | -0.7168 | 0.2085 | 0.0397 | -3.4379
-15.5 | -0.6767 | 0.19286 | 0.042 | -3.5088
-15 | -0.6622 | 0.18608 | 0.0388 | -3.5587
-14.5 | -0.6648 | 0.18245 | 0.0321 | -3.6437
-14 | -0.6606 | 0.17477 | 0.0272 | -3.7798
-13.5 | -0.6266 | 0.16432 | 0.0289 | -3.8133
-13 | -0.619 | 0.15764 | 0.0251 | -3.9267
-12.5 | -0.6377 | 0.15319 | 0.0158 | -4.1628
-12 | -0.5986 | 0.1422 | 0.0198 | -4.2096
-11.5 | -0.6111 | 0.1361 | 0.0123 | -4.4901
-11 | -0.5924 | 0.12645 | 0.0123 | -4.6849
-10.5 | -0.5839 | 0.11922 | 0.01 | -4.8977
-10 | -0.6049 | 0.11067 | 0.0018 | -5.4658
-9.5 | -0.5796 | 0.10343 | 0.0038 | -5.6038
-9 | -0.642 | 0.09464 | -0.0116 | -6.7836
-8.5 | -0.6093 | 0.08676 | -0.0082 | -7.0228
-8 | -0.6018 | 0.07911 | -0.0075 | -7.6071
-7.5 | -0.6162 | 0.0705 | -0.0111 | -8.7404
-7 | -0.6138 | 0.06286 | -0.012 | -9.7646
-6.5 | -0.6234 | 0.04017 | -0.0148 | -15.519
-6 | -0.5939 | 0.0331 | -0.0112 | -17.9426
-5.5 | -0.5551 | 0.02785 | -0.0077 | -19.9318
-5 | -0.5113 | 0.02399 | -0.0052 | -21.313
-4.5 | -0.4642 | 0.02091 | -0.0028 | -22.1999
-4 | -0.4182 | 0.01844 | -0.0004 | -22.679
-3.5 | -0.377 | 0.0163 | 0.0026 | -23.1288
-3 | -0.3469 | 0.01352 | 0.0071 | -25.6583
-2.5 | -0.2954 | 0.01224 | 0.0129 | -24.134
-2 | -0.0851 | 0.01329 | -0.0132 | -6.4033
-1.5 | -0.0099 | 0.01269 | -0.0188 | -0.78014
-1 | 0.0067 | 0.0125 | -0.0136 | 0.536
-0.5 | 0.004 | 0.01297 | -0.0067 | 0.3084
0 | 0.1422 | 0.01287 | -0.0236 | 11.049
0.5 | 0.2521 | 0.0125 | -0.0337 | 20.168
1 | 0.3095 | 0.01247 | -0.0328 | 24.8196
1.5 | 0.3513 | 0.01271 | -0.029 | 27.6397
2 | 0.3919 | 0.01308 | -0.0252 | 29.9618
2.5 | 0.4339 | 0.0135 | -0.0218 | 32.1407
3 | 0.4769 | 0.01397 | -0.0186 | 34.1374
3.5 | 0.5204 | 0.01447 | -0.0155 | 35.9641
4 | 0.5641 | 0.01498 | -0.0125 | 37.6569
4.5 | 0.6073 | 0.01549 | -0.0095 | 39.2059
5 | 0.6498 | 0.016 | -0.0064 | 40.6125
5.5 | 0.6907 | 0.01657 | -0.0031 | 41.6838
6 | 0.7285 | 0.01747 | 0.0003 | 41.7001
6.5 | 0.7602 | 0.01966 | 0.0041 | 38.6673
7 | 0.794 | 0.02261 | 0.0075 | 35.1172
7.5 | 0.8338 | 0.02566 | 0.0103 | 32.4942
8 | 0.8757 | 0.02975 | 0.0124 | 29.4353
8.5 | 0.914 | 0.03368 | 0.0152 | 27.1378
9 | 0.9434 | 0.03975 | 0.0179 | 23.7333
9.5 | 0.9545 | 0.04657 | 0.0219 | 20.496
10 | 0.9451 | 0.0541 | 0.0257 | 17.4695
10.5 | 0.9133 | 0.06206 | 0.0288 | 14.7164
11 | 0.87 | 0.07139 | 0.0273 | 12.1866
11.5 | 0.8354 | 0.08383 | 0.021 | 9.9654
12 | 0.6843 | 0.13413 | -0.0172 | 5.1018
12.5 | 0.7054 | 0.14198 | -0.0171 | 4.9683
13 | 0.6912 | 0.15085 | -0.0235 | 4.582
13.5 | 0.7233 | 0.15966 | -0.0217 | 4.5303
14 | 0.7072 | 0.16604 | -0.0292 | 4.2592
14.5 | 0.7411 | 0.17657 | -0.0278 | 4.1972

## 13. Re 100k Mach 0.25 (1)
BIGFOIL.COM POLAR EXPORT
Horten 9.00% thick 1.00% camber
Horten 9.00% thick 1.00% camber |  |  |  | Cl Max: | 0.792 | at alpha= | 6.5 | deg
JavaFoil+Calcfoil stall+Eppler ext transition |  |  |  | L/D Max: | 41.607 | at alpha= | 6.5 | deg
Re: | 100000 |  |  | Cd Min: | 0.01266 | at alpha= | -2 | deg
Mach: | 0.25 |  |  | Cl=0 at alpha= | -0.375 | deg
|  |  |  | @ Cl=0.1, Cd= | 0.013176
|  |  |  | @ Cl=0.4, Cd= | 0.014603
|  |  |  | @ Cl=0.6, Cd= | 0.015606
alpha (deg) | Cl | Cd | Cm | Cl/Cd
-14 | -0.231 | 0.28493 | 0.002 | -0.812
-13.5 | -0.299 | 0.25204 | 0.002 | -1.187
-13 | -0.359 | 0.22124 | 0.002 | -1.621
-12.5 | -0.413 | 0.19175 | 0.002 | -2.154
-12 | -0.462 | 0.16952 | 0.002 | -2.727
-11.5 | -0.506 | 0.14883 | 0.002 | -3.401
-11 | -0.544 | 0.1323 | 0.002 | -4.111
-10.5 | -0.575 | 0.11918 | 0.002 | -4.822
-10 | -0.598 | 0.10612 | 0.002 | -5.634
-9.5 | -0.613 | 0.09532 | 0.002 | -6.434
-9 | -0.62 | 0.08565 | 0.002 | -7.236
-8.5 | -0.616 | 0.07714 | 0.002 | -7.99
-8 | -0.606 | 0.06953 | 0.002 | -8.718
-7.5 | -0.59 | 0.06274 | 0.002 | -9.396
-7 | -0.567 | 0.05776 | 0.001 | -9.818
-6.5 | -0.539 | 0.05321 | 0.001 | -10.137
-6 | -0.507 | 0.04914 | 0.001 | -10.325
-5.5 | -0.471 | 0.04557 | 0.001 | -10.345
-5 | -0.432 | 0.04256 | 0.001 | -10.154
-4.5 | -0.39 | 0.04003 | 0.001 | -9.75
-4 | -0.35 | 0.03616 | 0.002 | -9.674
-3.5 | -0.374 | 0.01624 | 0.003 | -23.01
-3 | -0.316 | 0.01683 | 0.002 | -18.754
-2.5 | -0.256 | 0.01645 | 0.002 | -15.593
-2 | -0.197 | 0.01266 | 0.002 | -15.527
-1.5 | -0.136 | 0.01312 | 0.002 | -10.396
-1 | -0.076 | 0.01324 | 0.001 | -5.736
-0.5 | -0.015 | 0.01336 | 0.001 | -1.15
0 | 0.045 | 0.01351 | 0.001 | 3.357
0.5 | 0.106 | 0.01314 | 0.001 | 8.069
1 | 0.167 | 0.01333 | 0 | 12.509
1.5 | 0.227 | 0.01359 | 0 | 16.726
2 | 0.288 | 0.01393 | 0 | 20.658
2.5 | 0.348 | 0.01436 | 0 | 24.243
3 | 0.408 | 0.01464 | -0.001 | 27.872
3.5 | 0.468 | 0.0146 | -0.001 | 32.029
4 | 0.527 | 0.01525 | -0.001 | 34.529
4.5 | 0.585 | 0.01548 | -0.002 | 37.766
5 | 0.641 | 0.01595 | -0.002 | 40.184
5.5 | 0.695 | 0.01678 | -0.002 | 41.413
6 | 0.746 | 0.01816 | -0.002 | 41.076
6.5 | 0.792 | 0.01904 | -0.003 | 41.607
7 | 0.679 | 0.05111 | -0.001 | 13.285
7.5 | 0.711 | 0.05535 | -0.001 | 12.847
8 | 0.738 | 0.05973 | -0.001 | 12.361
8.5 | 0.76 | 0.06504 | -0.001 | 11.69
9 | 0.776 | 0.07069 | -0.001 | 10.98
9.5 | 0.785 | 0.07732 | -0.002 | 10.157
10 | 0.787 | 0.08552 | -0.002 | 9.202
10.5 | 0.781 | 0.09449 | -0.002 | 8.263
11 | 0.767 | 0.10372 | -0.002 | 7.391
11.5 | 0.744 | 0.11726 | -0.002 | 6.347

## 14. Re 100k Mach 0.25 (2)
BIGFOIL.COM POLAR EXPORT
Horten 9.00% thick 1.00% camber
Horten 9.00% thick 1.00% camber |  |  |  | Cl Max: | 0.9377 | at alpha= | 9 | deg
XFOIL ncrit=9 |  |  |  | L/D Max: | 41.2762 | at alpha= | 5.5 | deg
Re: | 100000 |  |  | Cd Min: | 0.25725 | at alpha= | -20 | deg
Mach: | 0.25 |  |  | Cl=0 at alpha= | -1.1923 | deg
|  |  |  | @ Cl=0.1, Cd= | 0.013071
|  |  |  | @ Cl=0.4, Cd= | 0.013354
|  |  |  | @ Cl=0.6, Cd= | 0.015629
alpha (deg) | Cl | Cd | Cm | Cl/Cd
-20 | -0.8326 | 0.25725 | 0.0795 | -3.2365
-19.5 | -0.816 | 0.25155 | 0.0746 | -3.2439
-19 | -0.8079 | 0.2509 | 0.0675 | -3.22
-18.5 | -0.789 | 0.24096 | 0.0641 | -3.2744
-18 | -0.7647 | 0.23046 | 0.0628 | -3.3181
-17.5 | -0.7469 | 0.22367 | 0.0593 | -3.3393
-17 | -0.731 | 0.21734 | 0.055 | -3.3634
-16.5 | -0.7283 | 0.2159 | 0.0477 | -3.3733
-16 | -0.7027 | 0.20357 | 0.0464 | -3.4519
-15.5 | -0.6825 | 0.19592 | 0.0444 | -3.4836
-15 | -0.6699 | 0.18958 | 0.04 | -3.5336
-14.5 | -0.6793 | 0.18813 | 0.0319 | -3.6108
-14 | -0.6438 | 0.17442 | 0.0329 | -3.6911
-13.5 | -0.6273 | 0.16709 | 0.0306 | -3.7543
-13 | -0.6313 | 0.1623 | 0.0241 | -3.8897
-12.5 | -0.6109 | 0.15235 | 0.023 | -4.0098
-12 | -0.598 | 0.14514 | 0.0207 | -4.1202
-11.5 | -0.6233 | 0.14066 | 0.0105 | -4.4313
-11 | -0.581 | 0.12937 | 0.0149 | -4.491
-10.5 | -0.5977 | 0.12318 | 0.007 | -4.8522
-10 | -0.5726 | 0.11378 | 0.0084 | -5.0325
-9.5 | -0.5924 | 0.10689 | 0.0004 | -5.5421
-9 | -0.5671 | 0.09872 | 0.0027 | -5.7445
-8.5 | -0.5729 | 0.09047 | -0.0013 | -6.3325
-8 | -0.6217 | 0.08266 | -0.0116 | -7.5212
-7.5 | -0.5924 | 0.07456 | -0.0083 | -7.9453
-7 | -0.598 | 0.06653 | -0.0105 | -8.9884
-6.5 | -0.6233 | 0.04414 | -0.0174 | -14.121
-6 | -0.6003 | 0.03637 | -0.0141 | -16.5054
-5.5 | -0.567 | 0.03036 | -0.0102 | -18.6759
-5 | -0.5258 | 0.0256 | -0.0069 | -20.5391
-4.5 | -0.4782 | 0.02216 | -0.004 | -21.5794
-4 | -0.4309 | 0.0194 | -0.0015 | -22.2113
-3.5 | -0.3863 | 0.01721 | 0.0015 | -22.4463
-3 | -0.3499 | 0.01497 | 0.0055 | -23.3734
-2.5 | -0.3264 | 0.01199 | 0.014 | -27.2227
-2 | -0.1392 | 0.01346 | -0.0042 | -10.3418
-1.5 | -0.0072 | 0.01292 | -0.0196 | -0.55728
-1 | 0.0045 | 0.01279 | -0.0137 | 0.35184
-0.5 | 0.0407 | 0.0132 | -0.0138 | 3.0833
0 | 0.179 | 0.0129 | -0.0299 | 13.876
0.5 | 0.2698 | 0.01261 | -0.0356 | 21.3957
1 | 0.3188 | 0.0127 | -0.0328 | 25.1024
1.5 | 0.3605 | 0.013 | -0.0288 | 27.7308
2 | 0.4029 | 0.01338 | -0.025 | 30.1121
2.5 | 0.4464 | 0.01384 | -0.0215 | 32.2543
3 | 0.4907 | 0.01433 | -0.0182 | 34.2428
3.5 | 0.5355 | 0.01486 | -0.015 | 36.0363
4 | 0.5804 | 0.01539 | -0.0117 | 37.7128
4.5 | 0.6247 | 0.01593 | -0.0084 | 39.2153
5 | 0.6677 | 0.01647 | -0.0048 | 40.5404
5.5 | 0.7083 | 0.01716 | -0.0011 | 41.2762
6 | 0.7436 | 0.01862 | 0.003 | 39.9356
6.5 | 0.776 | 0.02139 | 0.0072 | 36.2786
7 | 0.8132 | 0.02457 | 0.0106 | 33.0973
7.5 | 0.8548 | 0.02825 | 0.0137 | 30.2584
8 | 0.8934 | 0.03291 | 0.0166 | 27.1468
8.5 | 0.924 | 0.03771 | 0.0198 | 24.5028
9 | 0.9377 | 0.04493 | 0.0233 | 20.8702
9.5 | 0.9297 | 0.05246 | 0.0272 | 17.7221
10 | 0.9013 | 0.06003 | 0.0303 | 15.0142
10.5 | 0.8654 | 0.06873 | 0.0297 | 12.5913
11 | 0.7493 | 0.09631 | 0.0057 | 7.7801
11.5 | 0.744 | 0.10773 | 0.0021 | 6.9062
12 | 0.5517 | 0.1308 | -0.0121 | 4.2179
12.5 | 0.6935 | 0.14558 | -0.0203 | 4.7637
13 | 0.6943 | 0.1544 | -0.0244 | 4.4968
13.5 | 0.7333 | 0.16412 | -0.0217 | 4.4681
14 | 0.7072 | 0.16945 | -0.0314 | 4.1735

## 15. Re 100k Mach 0.50 (1)
BIGFOIL.COM POLAR EXPORT
Horten 9.00% thick 1.00% camber
Horten 9.00% thick 1.00% camber |  |  |  | Cl Max: | 1.086 | at alpha= | 20 | deg
JavaFoil+Calcfoil stall+Eppler ext transition |  |  |  | L/D Max: | 41.641 | at alpha= | 4.5 | deg
Re: | 100000 |  |  | Cd Min: | 0.01313 | at alpha= | -1.5 | deg
Mach: | 0.5 |  |  | Cl=0 at alpha= | -0.375 | deg
|  |  |  | @ Cl=0.1, Cd= | 0.013595
|  |  |  | @ Cl=0.4, Cd= | 0.01472
|  |  |  | @ Cl=0.6, Cd= | 0.01539
alpha (deg) | Cl | Cd | Cm | Cl/Cd
-20 | -1.035 | 0.3766 | 0.005 | -2.747
-19.5 | -1.008 | 0.34994 | 0.005 | -2.881
-19 | -0.983 | 0.35702 | 0.005 | -2.753
-18.5 | -0.958 | 0.34578 | 0.005 | -2.769
-18 | -0.931 | 0.32617 | 0.005 | -2.854
-17.5 | -0.905 | 0.32388 | 0.005 | -2.795
-17 | -0.88 | 0.31955 | 0.005 | -2.754
-16.5 | -0.853 | 0.30633 | 0.004 | -2.785
-16 | -0.828 | 0.29606 | 0.004 | -2.795
-15.5 | -0.802 | 0.29203 | 0.004 | -2.746
-15 | -0.775 | 0.27043 | 0.004 | -2.866
-14.5 | -0.749 | 0.26564 | 0.004 | -2.821
-14 | -0.723 | 0.26916 | 0.004 | -2.685
-13.5 | -0.697 | 0.26081 | 0.004 | -2.671
-13 | -0.671 | 0.25402 | 0.004 | -2.641
-12.5 | -0.644 | 0.23919 | 0.003 | -2.692
-12 | -0.618 | 0.23587 | 0.003 | -2.62
-11.5 | -0.591 | 0.21483 | 0.003 | -2.752
-11 | -0.565 | 0.22695 | 0.003 | -2.49
-10.5 | -0.538 | 0.20831 | 0.003 | -2.585
-10 | -0.512 | 0.20437 | 0.003 | -2.506
-9.5 | -0.485 | 0.18655 | 0.002 | -2.602
-9 | -0.459 | 0.18059 | 0.002 | -2.543
-8.5 | -0.433 | 0.17971 | 0.002 | -2.407
-8 | -0.406 | 0.15811 | 0.002 | -2.568
-7.5 | -0.38 | 0.15216 | 0.002 | -2.494
-7 | -0.353 | 0.14283 | 0.002 | -2.47
-6.5 | -0.326 | 0.08808 | 0.002 | -3.704
-6 | -0.452 | 0.06921 | 0.001 | -6.525
-5.5 | -0.477 | 0.05475 | 0.001 | -8.722
-5 | -0.458 | 0.0476 | 0.001 | -9.624
-4.5 | -0.423 | 0.04324 | 0.001 | -9.773
-4 | -0.38 | 0.04017 | 0.001 | -9.46
-3.5 | -0.334 | 0.03753 | 0.001 | -8.897
-3 | -0.351 | 0.01751 | 0.003 | -20.021
-2.5 | -0.286 | 0.017 | 0.002 | -16.802
-2 | -0.219 | 0.01642 | 0.002 | -13.36
-1.5 | -0.152 | 0.01313 | 0.002 | -11.6
-1 | -0.085 | 0.01319 | 0.002 | -6.43
-0.5 | -0.017 | 0.01328 | 0.001 | -1.293
0 | 0.051 | 0.01342 | 0.001 | 3.776
0.5 | 0.118 | 0.01366 | 0.001 | 8.673
1 | 0.186 | 0.01403 | 0 | 13.276
1.5 | 0.254 | 0.01375 | 0 | 18.466
2 | 0.321 | 0.01416 | 0 | 22.693
2.5 | 0.389 | 0.01472 | -0.001 | 26.408
3 | 0.455 | 0.01472 | -0.001 | 30.935
3.5 | 0.521 | 0.01495 | -0.001 | 34.872
4 | 0.586 | 0.01534 | -0.001 | 38.188
4.5 | 0.648 | 0.01556 | -0.002 | 41.641
5 | 0.705 | 0.01858 | -0.002 | 37.925
5.5 | 0.755 | 0.01987 | -0.002 | 38.003
6 | 0.653 | 0.048 | -0.001 | 13.611
6.5 | 0.679 | 0.05302 | -0.001 | 12.8
7 | 0.686 | 0.06031 | -0.001 | 11.369
7.5 | 0.64 | 0.07636 | -0.001 | 8.381
8 | 0.447 | 0.11638 | -0.001 | 3.84
8.5 | 0.474 | 0.15661 | -0.002 | 3.025
9 | 0.5 | 0.1621 | -0.002 | 3.086
9.5 | 0.527 | 0.17861 | -0.002 | 2.951
10 | 0.554 | 0.18995 | -0.002 | 2.916
10.5 | 0.581 | 0.19408 | -0.003 | 2.993
11 | 0.607 | 0.21135 | -0.003 | 2.873
11.5 | 0.634 | 0.21438 | -0.003 | 2.958
12 | 0.66 | 0.22656 | -0.003 | 2.915
12.5 | 0.687 | 0.24425 | -0.003 | 2.815
13 | 0.715 | 0.24515 | -0.004 | 2.915
13.5 | 0.741 | 0.25082 | -0.004 | 2.953
14 | 0.768 | 0.2722 | -0.004 | 2.821
14.5 | 0.794 | 0.27697 | -0.004 | 2.867
15 | 0.821 | 0.27511 | -0.005 | 2.985
15.5 | 0.847 | 0.2997 | -0.005 | 2.827
16 | 0.875 | 0.29834 | -0.005 | 2.932
16.5 | 0.901 | 0.30575 | -0.005 | 2.945
17 | 0.928 | 0.32917 | -0.006 | 2.819
17.5 | 0.954 | 0.33356 | -0.006 | 2.859
18 | 0.981 | 0.32867 | -0.006 | 2.985
18.5 | 1.007 | 0.36092 | -0.006 | 2.79
19 | 1.033 | 0.35374 | -0.007 | 2.921
19.5 | 1.06 | 0.35653 | -0.007 | 2.973
20 | 1.086 | 0.37498 | -0.007 | 2.895

## 16. Re 100k Mach 0.50 (2)
BIGFOIL.COM POLAR EXPORT
Horten 9.00% thick 1.00% camber
Horten 9.00% thick 1.00% camber |  |  |  | Cl Max: | 0.9623 | at alpha= | 20 | deg
XFOIL ncrit=9 |  |  |  | L/D Max: | 38.7354 | at alpha= | 4.5 | deg
Re: | 100000 |  |  | Cd Min: | 0.2928 | at alpha= | -20 | deg
Mach: | 0.5 |  |  | Cl=0 at alpha= | -1.1057 | deg
|  |  |  | @ Cl=0.1, Cd= | 0.014015
|  |  |  | @ Cl=0.4, Cd= | 0.014287
|  |  |  | @ Cl=0.6, Cd= | 0.016612
alpha (deg) | Cl | Cd | Cm | Cl/Cd
-20 | -0.923 | 0.2928 | 0.0913 | -3.1523
-19.5 | -0.8943 | 0.27583 | 0.089 | -3.2422
-19 | -0.8708 | 0.26625 | 0.0853 | -3.2706
-18.5 | -0.8488 | 0.25822 | 0.0807 | -3.2871
-18 | -0.8282 | 0.25097 | 0.0753 | -3.3
-17.5 | -0.816 | 0.24906 | 0.0677 | -3.2763
-17 | -0.7903 | 0.23646 | 0.0644 | -3.3422
-16.5 | -0.7639 | 0.22606 | 0.0621 | -3.3792
-16 | -0.744 | 0.21872 | 0.0573 | -3.4016
-15.5 | -0.7386 | 0.2173 | 0.0493 | -3.399
-15 | -0.7069 | 0.20295 | 0.0479 | -3.4831
-14.5 | -0.6837 | 0.19423 | 0.0451 | -3.5201
-14 | -0.67 | 0.18803 | 0.0396 | -3.5633
-13.5 | -0.6667 | 0.18323 | 0.0331 | -3.6386
-13 | -0.6297 | 0.17067 | 0.0334 | -3.6896
-12.5 | -0.6347 | 0.1674 | 0.0259 | -3.7915
-12 | -0.6008 | 0.15493 | 0.0258 | -3.8779
-11.5 | -0.5884 | 0.14771 | 0.0221 | -3.9835
-11 | -0.5824 | 0.13984 | 0.0176 | -4.1648
-10.5 | -0.565 | 0.13194 | 0.0157 | -4.2822
-10 | -0.5515 | 0.12357 | 0.0133 | -4.4631
-9.5 | -0.5742 | 0.11865 | 0.0048 | -4.8394
-9 | -0.5339 | 0.10803 | 0.0077 | -4.9421
-8.5 | -0.5357 | 0.10024 | 0.0034 | -5.3442
-8 | -0.5632 | 0.09412 | -0.0048 | -5.9839
-7.5 | -0.5466 | 0.08562 | -0.0048 | -6.384
-7 | -0.5571 | 0.06735 | -0.0196 | -8.2717
-6.5 | -0.5717 | 0.05844 | -0.0218 | -9.7827
-6 | -0.5939 | 0.04848 | -0.0233 | -12.2504
-5.5 | -0.5829 | 0.04089 | -0.0203 | -14.2553
-5 | -0.5627 | 0.034 | -0.0161 | -16.55
-4.5 | -0.529 | 0.02893 | -0.0115 | -18.2855
-4 | -0.4878 | 0.02431 | -0.0067 | -20.0658
-3.5 | -0.439 | 0.02092 | -0.0026 | -20.9847
-3 | -0.3923 | 0.01839 | 0.0017 | -21.3322
-2.5 | -0.3541 | 0.01646 | 0.0067 | -21.5128
-2 | -0.3293 | 0.01419 | 0.0128 | -23.2065
-1.5 | -0.1533 | 0.01447 | 0.0017 | -10.5943
-1 | 0.0411 | 0.01426 | -0.0237 | 2.8822
-0.5 | 0.1901 | 0.01364 | -0.0405 | 13.937
0 | 0.2632 | 0.01347 | -0.0413 | 19.5397
0.5 | 0.3115 | 0.01363 | -0.0373 | 22.854
1 | 0.3577 | 0.01392 | -0.0329 | 25.6968
1.5 | 0.405 | 0.01433 | -0.0288 | 28.2624
2 | 0.4535 | 0.01482 | -0.0248 | 30.6005
2.5 | 0.5028 | 0.01538 | -0.0208 | 32.6918
3 | 0.5528 | 0.016 | -0.0167 | 34.55
3.5 | 0.6029 | 0.01665 | -0.0123 | 36.2102
4 | 0.652 | 0.01732 | -0.0076 | 37.6443
4.5 | 0.6984 | 0.01803 | -0.0023 | 38.7354
5 | 0.7395 | 0.01915 | 0.0036 | 38.6162
5.5 | 0.7737 | 0.02151 | 0.0098 | 35.9693
6 | 0.8085 | 0.02493 | 0.0155 | 32.4308
6.5 | 0.8437 | 0.02918 | 0.0208 | 28.9136
7 | 0.8667 | 0.03443 | 0.0259 | 25.1728
7.5 | 0.8621 | 0.04115 | 0.0307 | 20.9502
8 | 0.8311 | 0.04817 | 0.0341 | 17.2535
8.5 | 0.7886 | 0.05793 | 0.03 | 13.613
9 | 0.7446 | 0.07196 | 0.0193 | 10.3474
9.5 | 0.7124 | 0.08717 | 0.0092 | 8.1725
10 | 0.6944 | 0.10025 | 0.0017 | 6.9267
10.5 | 0.6858 | 0.11193 | -0.0042 | 6.127
11 | 0.6879 | 0.12248 | -0.0083 | 5.6164
12 | 0.7076 | 0.15189 | -0.0196 | 4.6586
12.5 | 0.6883 | 0.15805 | -0.0279 | 4.355
13 | 0.7129 | 0.1672 | -0.0294 | 4.2638
13.5 | 0.7181 | 0.17522 | -0.0347 | 4.0983
14 | 0.7595 | 0.18813 | -0.034 | 4.0371
14.5 | 0.7478 | 0.19125 | -0.0428 | 3.9101
15.5 | 0.7852 | 0.20844 | -0.0505 | 3.767
16 | 0.8043 | 0.21625 | -0.0546 | 3.7193
16.5 | 0.828 | 0.22674 | -0.0576 | 3.6518
17 | 0.8406 | 0.23263 | -0.0641 | 3.6135
17.5 | 0.8689 | 0.24368 | -0.066 | 3.5657
18 | 0.8851 | 0.25172 | -0.0717 | 3.5162
18.5 | 0.9006 | 0.25783 | -0.0783 | 3.493
19 | 0.9248 | 0.26717 | -0.0815 | 3.4615
19.5 | 0.9473 | 0.27826 | -0.0856 | 3.4044
20 | 0.9623 | 0.28304 | -0.0931 | 3.3999

## 17. Re 250k Mach 0.00 (1)
BIGFOIL.COM POLAR EXPORT
Horten 9.00% thick 1.00% camber
Horten 9.00% thick 1.00% camber |  |  |  | Cl Max: | 0.901 | at alpha= | 8 | deg
JavaFoil+Calcfoil stall+Eppler ext transition |  |  |  | L/D Max: | 55.122 | at alpha= | 7 | deg
Re: | 250000 |  |  | Cd Min: | 0.00938 | at alpha= | -2 | deg
Mach: | 0 |  |  | Cl=0 at alpha= | -0.37288 | deg
|  |  |  | @ Cl=0.1, Cd= | 0.0099114
|  |  |  | @ Cl=0.4, Cd= | 0.011368
|  |  |  | @ Cl=0.6, Cd= | 0.012614
alpha (deg) | Cl | Cd | Cm | Cl/Cd
-15.5 | -0.544 | 0.17284 | 0.002 | -3.146
-15 | -0.564 | 0.16449 | 0.002 | -3.432
-14.5 | -0.585 | 0.15396 | 0.002 | -3.797
-14 | -0.604 | 0.14178 | 0.002 | -4.259
-13.5 | -0.622 | 0.13285 | 0.002 | -4.681
-13 | -0.638 | 0.12304 | 0.002 | -5.187
-12.5 | -0.652 | 0.11252 | 0.002 | -5.798
-12 | -0.664 | 0.10485 | 0.002 | -6.334
-11.5 | -0.673 | 0.09715 | 0.002 | -6.925
-11 | -0.678 | 0.08929 | 0.002 | -7.594
-10.5 | -0.68 | 0.08268 | 0.002 | -8.219
-10 | -0.677 | 0.07682 | 0.002 | -8.813
-9.5 | -0.67 | 0.07156 | 0.002 | -9.365
-9 | -0.658 | 0.06595 | 0.002 | -9.984
-8.5 | -0.641 | 0.06152 | 0.002 | -10.418
-8 | -0.62 | 0.05693 | 0.002 | -10.884
-7.5 | -0.594 | 0.05307 | 0.002 | -11.2
-7 | -0.566 | 0.0494 | 0.002 | -11.454
-6.5 | -0.534 | 0.04615 | 0.002 | -11.572
-6 | -0.5 | 0.04307 | 0.002 | -11.599
-5.5 | -0.465 | 0.03921 | 0.002 | -11.864
-5 | -0.525 | 0.01464 | 0.003 | -35.836
-4.5 | -0.472 | 0.01405 | 0.003 | -33.613
-4 | -0.418 | 0.01374 | 0.003 | -30.425
-3.5 | -0.363 | 0.01327 | 0.003 | -27.334
-3 | -0.306 | 0.01313 | 0.002 | -23.31
-2.5 | -0.249 | 0.01273 | 0.002 | -19.518
-2 | -0.191 | 0.00938 | 0.002 | -20.326
-1.5 | -0.132 | 0.00941 | 0.002 | -14.054
-1 | -0.074 | 0.00948 | 0.001 | -7.762
-0.5 | -0.015 | 0.00958 | 0.001 | -1.555
0 | 0.044 | 0.00975 | 0.001 | 4.502
0.5 | 0.103 | 0.00992 | 0.001 | 10.357
1 | 0.161 | 0.01012 | 0 | 15.959
1.5 | 0.22 | 0.01036 | 0 | 21.249
2 | 0.279 | 0.01063 | 0 | 26.231
2.5 | 0.337 | 0.01098 | 0 | 30.706
3 | 0.395 | 0.01133 | -0.001 | 34.896
3.5 | 0.453 | 0.01177 | -0.001 | 38.496
4 | 0.511 | 0.01216 | -0.001 | 41.974
4.5 | 0.567 | 0.01214 | -0.002 | 46.7
5 | 0.622 | 0.01293 | -0.002 | 48.149
5.5 | 0.676 | 0.01441 | -0.002 | 46.953
6 | 0.728 | 0.01482 | -0.002 | 49.135
6.5 | 0.778 | 0.01457 | -0.003 | 53.346
7 | 0.824 | 0.01495 | -0.003 | 55.122
7.5 | 0.866 | 0.01625 | -0.003 | 53.293
8 | 0.901 | 0.01713 | -0.003 | 52.603
8.5 | 0.866 | 0.02561 | -0.003 | 33.816
9 | 0.784 | 0.06037 | -0.002 | 12.979
9.5 | 0.803 | 0.06495 | -0.002 | 12.367
10 | 0.819 | 0.06978 | -0.002 | 11.732
10.5 | 0.83 | 0.07501 | -0.002 | 11.067
11 | 0.837 | 0.08054 | -0.002 | 10.393
11.5 | 0.84 | 0.08701 | -0.002 | 9.652
12 | 0.837 | 0.09317 | -0.002 | 8.987
12.5 | 0.829 | 0.09983 | -0.002 | 8.3
13 | 0.816 | 0.10743 | -0.002 | 7.594

## 18. Re 250k Mach 0.00 (2)
BIGFOIL.COM POLAR EXPORT
Horten 9.00% thick 1.00% camber
Horten 9.00% thick 1.00% camber |  |  |  | Cl Max: | 1.0407 | at alpha= | 11 | deg
XFOIL ncrit=9 |  |  |  | L/D Max: | 59.8097 | at alpha= | 5.5 | deg
Re: | 250000 |  |  | Cd Min: | 0.24922 | at alpha= | -20 | deg
Mach: | 0 |  |  | Cl=0 at alpha= | -0.80291 | deg
|  |  |  | @ Cl=0.1, Cd= | 0.0084152
|  |  |  | @ Cl=0.4, Cd= | 0.0089807
|  |  |  | @ Cl=0.6, Cd= | 0.010308
alpha (deg) | Cl | Cd | Cm | Cl/Cd
-20 | -0.8094 | 0.24922 | 0.0743 | -3.2477
-19.5 | -0.793 | 0.24305 | 0.0705 | -3.2627
-19 | -0.7768 | 0.23658 | 0.0667 | -3.2835
-18.5 | -0.7615 | 0.22998 | 0.0619 | -3.3112
-18 | -0.7548 | 0.22506 | 0.055 | -3.3538
-17.5 | -0.7335 | 0.21545 | 0.0535 | -3.4045
-17 | -0.7155 | 0.20909 | 0.0513 | -3.422
-16.5 | -0.6999 | 0.20251 | 0.0478 | -3.4561
-16 | -0.687 | 0.19545 | 0.0432 | -3.515
-15.5 | -0.685 | 0.18944 | 0.0362 | -3.6159
-15 | -0.6695 | 0.17966 | 0.0338 | -3.7265
-14.5 | -0.6485 | 0.1728 | 0.0332 | -3.7529
-14 | -0.6356 | 0.16577 | 0.0302 | -3.8342
-13.5 | -0.6266 | 0.15812 | 0.0262 | -3.9628
-13 | -0.6322 | 0.14975 | 0.0176 | -4.2217
-12.5 | -0.6215 | 0.14016 | 0.0165 | -4.4342
-12 | -0.6039 | 0.13393 | 0.0161 | -4.5091
-11.5 | -0.597 | 0.12619 | 0.0129 | -4.731
-11 | -0.607 | 0.11588 | 0.0039 | -5.2382
-10.5 | -0.6128 | 0.10552 | -0.0036 | -5.8074
-10 | -0.6162 | 0.09512 | -0.005 | -6.4781
-9.5 | -0.608 | 0.08878 | -0.0059 | -6.8484
-9 | -0.6189 | 0.07876 | -0.0128 | -7.858
-8.5 | -0.6511 | 0.06772 | -0.0194 | -9.6146
-8 | -0.7192 | 0.04379 | -0.0196 | -16.4238
-7.5 | -0.7006 | 0.03592 | -0.0161 | -19.5045
-7 | -0.679 | 0.0282 | -0.0117 | -24.078
-6.5 | -0.6429 | 0.02342 | -0.0082 | -27.4509
-6 | -0.602 | 0.0199 | -0.0056 | -30.2513
-5.5 | -0.5571 | 0.01775 | -0.0033 | -31.3859
-5 | -0.5136 | 0.01567 | -0.0007 | -32.776
-4.5 | -0.4704 | 0.01425 | 0.0019 | -33.0105
-4 | -0.4299 | 0.01292 | 0.0049 | -33.274
-3.5 | -0.3898 | 0.01198 | 0.0078 | -32.5376
-3 | -0.3535 | 0.01093 | 0.0111 | -32.3422
-2.5 | -0.2886 | 0.00894 | 0.0076 | -32.2819
-2 | -0.2197 | 0.00768 | 0.006 | -28.6068
-1.5 | -0.1342 | 0.00772 | 0.0017 | -17.3834
-1 | -0.0406 | 0.00797 | -0.0044 | -5.0941
-0.5 | 0.0624 | 0.00829 | -0.0127 | 7.5271
0 | 0.1585 | 0.00861 | -0.0201 | 18.4088
0.5 | 0.2447 | 0.00859 | -0.0264 | 28.4866
1 | 0.2944 | 0.00864 | -0.0254 | 34.0741
1.5 | 0.3367 | 0.00875 | -0.0229 | 38.48
2 | 0.3801 | 0.0089 | -0.0206 | 42.7079
2.5 | 0.4245 | 0.00908 | -0.0184 | 46.7511
3 | 0.4693 | 0.0093 | -0.0162 | 50.4624
3.5 | 0.5141 | 0.00959 | -0.014 | 53.6079
4 | 0.5588 | 0.00993 | -0.0119 | 56.2739
4.5 | 0.6035 | 0.01034 | -0.0097 | 58.3656
5 | 0.6479 | 0.01085 | -0.0076 | 59.7143
5.5 | 0.6914 | 0.01156 | -0.0054 | 59.8097
6 | 0.7327 | 0.01263 | -0.0031 | 58.0127
6.5 | 0.7702 | 0.01434 | -0.0004 | 53.7099
7 | 0.8075 | 0.01611 | 0.0026 | 50.1241
7.5 | 0.8449 | 0.01789 | 0.0056 | 47.2275
8 | 0.8798 | 0.02019 | 0.0087 | 43.576
8.5 | 0.9189 | 0.02201 | 0.0112 | 41.7492
9 | 0.9537 | 0.02533 | 0.014 | 37.651
9.5 | 0.9897 | 0.02834 | 0.0166 | 34.9224
10 | 1.0221 | 0.03129 | 0.0189 | 32.6654
10.5 | 1.0378 | 0.03759 | 0.0223 | 27.6084
11 | 1.0407 | 0.04282 | 0.0266 | 24.3041
11.5 | 1.0188 | 0.04866 | 0.0321 | 20.9371
12 | 0.9847 | 0.05611 | 0.0333 | 17.5495
12.5 | 0.9444 | 0.06659 | 0.0285 | 14.1823
13.5 | 0.7332 | 0.14125 | -0.0129 | 5.1908
14 | 0.7167 | 0.15504 | -0.0236 | 4.6227
14.5 | 0.7265 | 0.16262 | -0.0266 | 4.4675
15 | 0.7468 | 0.16815 | -0.0267 | 4.4413
15.5 | 0.745 | 0.17971 | -0.033 | 4.1456
16 | 0.7476 | 0.18859 | -0.0395 | 3.9642

## 19. Re 250k Mach 0.10 (1)
BIGFOIL.COM POLAR EXPORT
Horten 9.00% thick 1.00% camber
Horten 9.00% thick 1.00% camber |  |  |  | Cl Max: | 0.902 | at alpha= | 8 | deg
JavaFoil+Calcfoil stall+Eppler ext transition |  |  |  | L/D Max: | 56.498 | at alpha= | 7 | deg
Re: | 250000 |  |  | Cd Min: | 0.00944 | at alpha= | -2 | deg
Mach: | 0.1 |  |  | Cl=0 at alpha= | -0.37288 | deg
|  |  |  | @ Cl=0.1, Cd= | 0.0099319
|  |  |  | @ Cl=0.4, Cd= | 0.011453
|  |  |  | @ Cl=0.6, Cd= | 0.012659
alpha (deg) | Cl | Cd | Cm | Cl/Cd
-15.5 | -0.5 | 0.18204 | 0.002 | -2.745
-15 | -0.523 | 0.1685 | 0.002 | -3.107
-14.5 | -0.547 | 0.15641 | 0.002 | -3.496
-14 | -0.569 | 0.14584 | 0.002 | -3.905
-13.5 | -0.591 | 0.13745 | 0.002 | -4.299
-13 | -0.611 | 0.12744 | 0.002 | -4.793
-12.5 | -0.629 | 0.11717 | 0.002 | -5.365
-12 | -0.644 | 0.10817 | 0.002 | -5.951
-11.5 | -0.656 | 0.09849 | 0.002 | -6.66
-11 | -0.664 | 0.09198 | 0.002 | -7.223
-10.5 | -0.669 | 0.08491 | 0.002 | -7.878
-10 | -0.669 | 0.07812 | 0.002 | -8.563
-9.5 | -0.664 | 0.07229 | 0.002 | -9.191
-9 | -0.655 | 0.06678 | 0.002 | -9.803
-8.5 | -0.639 | 0.06216 | 0.002 | -10.275
-8 | -0.619 | 0.05724 | 0.002 | -10.806
-7.5 | -0.594 | 0.05344 | 0.002 | -11.125
-7 | -0.566 | 0.04966 | 0.002 | -11.408
-6.5 | -0.535 | 0.04628 | 0.002 | -11.565
-6 | -0.501 | 0.04329 | 0.002 | -11.572
-5.5 | -0.465 | 0.03988 | 0.002 | -11.672
-5 | -0.527 | 0.01391 | 0.003 | -37.856
-4.5 | -0.474 | 0.01409 | 0.003 | -33.665
-4 | -0.42 | 0.01378 | 0.003 | -30.474
-3.5 | -0.364 | 0.01328 | 0.003 | -27.44
-3 | -0.307 | 0.01321 | 0.002 | -23.277
-2.5 | -0.25 | 0.01282 | 0.002 | -19.49
-2 | -0.191 | 0.00944 | 0.002 | -20.292
-1.5 | -0.133 | 0.00946 | 0.002 | -14.044
-1 | -0.074 | 0.00951 | 0.001 | -7.782
-0.5 | -0.015 | 0.00963 | 0.001 | -1.554
0 | 0.044 | 0.00978 | 0.001 | 4.514
0.5 | 0.103 | 0.00994 | 0.001 | 10.387
1 | 0.162 | 0.01014 | 0 | 16.005
1.5 | 0.221 | 0.01038 | 0 | 21.307
2 | 0.28 | 0.01066 | 0 | 26.279
2.5 | 0.339 | 0.01102 | 0 | 30.741
3 | 0.397 | 0.01143 | -0.001 | 34.766
3.5 | 0.456 | 0.01188 | -0.001 | 38.338
4 | 0.513 | 0.01228 | -0.001 | 41.792
4.5 | 0.57 | 0.01219 | -0.002 | 46.752
5 | 0.625 | 0.01305 | -0.002 | 47.935
5.5 | 0.679 | 0.01456 | -0.002 | 46.654
6 | 0.731 | 0.01492 | -0.002 | 48.998
6.5 | 0.781 | 0.01468 | -0.003 | 53.168
7 | 0.827 | 0.01463 | -0.003 | 56.498
7.5 | 0.868 | 0.01639 | -0.003 | 52.987
8 | 0.902 | 0.01731 | -0.003 | 52.101
8.5 | 0.763 | 0.05613 | -0.002 | 13.585
9 | 0.784 | 0.06079 | -0.002 | 12.889
9.5 | 0.802 | 0.06538 | -0.002 | 12.264
10 | 0.816 | 0.07012 | -0.002 | 11.636
10.5 | 0.825 | 0.07578 | -0.002 | 10.892
11 | 0.83 | 0.08141 | -0.002 | 10.196
11.5 | 0.83 | 0.08829 | -0.002 | 9.401
12 | 0.825 | 0.09502 | -0.002 | 8.678
12.5 | 0.812 | 0.10158 | -0.002 | 7.997
13 | 0.796 | 0.1098 | -0.002 | 7.248

## 20. Re 250k Mach 0.10 (2)
BIGFOIL.COM POLAR EXPORT
Horten 9.00% thick 1.00% camber
Horten 9.00% thick 1.00% camber |  |  |  | Cl Max: | 1.0327 | at alpha= | 10.5 | deg
XFOIL ncrit=9 |  |  |  | L/D Max: | 59.6652 | at alpha= | 5.5 | deg
Re: | 250000 |  |  | Cd Min: | 0.2501 | at alpha= | -20 | deg
Mach: | 0.1 |  |  | Cl=0 at alpha= | -0.79312 | deg
|  |  |  | @ Cl=0.1, Cd= | 0.0084477
|  |  |  | @ Cl=0.4, Cd= | 0.0090051
|  |  |  | @ Cl=0.6, Cd= | 0.010335
alpha (deg) | Cl | Cd | Cm | Cl/Cd
-20 | -0.8122 | 0.2501 | 0.0749 | -3.2475
-19.5 | -0.7956 | 0.24387 | 0.0711 | -3.2624
-19 | -0.7793 | 0.23735 | 0.0672 | -3.2833
-18.5 | -0.7641 | 0.23079 | 0.0622 | -3.3108
-18 | -0.7572 | 0.22593 | 0.0554 | -3.3515
-17.5 | -0.7349 | 0.21614 | 0.0542 | -3.4001
-17 | -0.7171 | 0.20978 | 0.0518 | -3.4183
-16.5 | -0.7014 | 0.20313 | 0.0483 | -3.453
-16 | -0.6889 | 0.19614 | 0.0433 | -3.5123
-15.5 | -0.6864 | 0.19017 | 0.0365 | -3.6094
-15 | -0.6683 | 0.18024 | 0.0347 | -3.7078
-14.5 | -0.6487 | 0.17345 | 0.0336 | -3.74
-14 | -0.6357 | 0.16636 | 0.0305 | -3.8212
-13.5 | -0.6272 | 0.15867 | 0.0262 | -3.9529
-13 | -0.6321 | 0.15046 | 0.0179 | -4.2011
-12.5 | -0.6186 | 0.14116 | 0.0175 | -4.3823
-12 | -0.6025 | 0.13465 | 0.0166 | -4.4746
-11.5 | -0.5957 | 0.12684 | 0.0132 | -4.6965
-11 | -0.6065 | 0.11654 | 0.0037 | -5.2042
-10.5 | -0.6107 | 0.10639 | -0.0032 | -5.7402
-10 | -0.6088 | 0.09699 | -0.0031 | -6.2769
-9.5 | -0.6017 | 0.09028 | -0.0047 | -6.6648
-9 | -0.6101 | 0.08069 | -0.0107 | -7.561
-8.5 | -0.6423 | 0.06921 | -0.0188 | -9.2805
-8 | -0.716 | 0.04495 | -0.0203 | -15.9288
-7.5 | -0.6984 | 0.03722 | -0.017 | -18.7641
-7 | -0.6794 | 0.02921 | -0.0126 | -23.2592
-6.5 | -0.6453 | 0.02396 | -0.0088 | -26.9324
-6 | -0.605 | 0.02023 | -0.0061 | -29.9061
-5.5 | -0.5601 | 0.01801 | -0.0036 | -31.0994
-5 | -0.5163 | 0.01583 | -0.001 | -32.6153
-4.5 | -0.4717 | 0.01464 | 0.0015 | -32.2199
-4 | -0.4314 | 0.01311 | 0.0046 | -32.9062
-3.5 | -0.3921 | 0.01202 | 0.0077 | -32.6206
-3 | -0.3554 | 0.01103 | 0.0111 | -32.2212
-2.5 | -0.2871 | 0.00905 | 0.007 | -31.7238
-2 | -0.2189 | 0.00769 | 0.0055 | -28.4655
-1.5 | -0.1329 | 0.00772 | 0.0013 | -17.215
-1 | -0.0427 | 0.00796 | -0.0041 | -5.3643
-0.5 | 0.0605 | 0.0083 | -0.0123 | 7.2892
0 | 0.1568 | 0.00866 | -0.0196 | 18.1062
0.5 | 0.2441 | 0.00864 | -0.026 | 28.2523
1 | 0.2961 | 0.00867 | -0.0255 | 34.1522
1.5 | 0.3386 | 0.00878 | -0.023 | 38.5649
2 | 0.3824 | 0.00893 | -0.0206 | 42.8219
2.5 | 0.4269 | 0.00912 | -0.0184 | 46.8092
3 | 0.472 | 0.00935 | -0.0162 | 50.4813
3.5 | 0.517 | 0.00963 | -0.014 | 53.6864
4 | 0.562 | 0.00998 | -0.0118 | 56.3126
4.5 | 0.6069 | 0.0104 | -0.0096 | 58.3558
5 | 0.6513 | 0.01094 | -0.0074 | 59.5338
5.5 | 0.6951 | 0.01165 | -0.0052 | 59.6652
6 | 0.7363 | 0.01279 | -0.0028 | 57.5684
6.5 | 0.7736 | 0.01456 | 0.0001 | 53.1319
7 | 0.8113 | 0.01629 | 0.0031 | 49.8036
7.5 | 0.8486 | 0.01812 | 0.0062 | 46.8322
8 | 0.8837 | 0.0205 | 0.0095 | 43.1073
8.5 | 0.9221 | 0.02245 | 0.012 | 41.0735
9 | 0.9571 | 0.0259 | 0.0149 | 36.9537
9.5 | 0.992 | 0.02909 | 0.0177 | 34.1011
10 | 1.0221 | 0.03243 | 0.0202 | 31.5171
10.5 | 1.0327 | 0.03888 | 0.024 | 26.5612
11 | 1.0288 | 0.04433 | 0.0287 | 23.2078
11.5 | 1.0008 | 0.05025 | 0.0335 | 19.9164
12 | 0.9656 | 0.05854 | 0.0326 | 16.4947
12.5 | 0.9251 | 0.07006 | 0.0262 | 13.2044
13 | 0.888 | 0.08376 | 0.0173 | 10.6017
13.5 | 0.5897 | 0.13891 | -0.0139 | 4.2452
14 | 0.716 | 0.15592 | -0.0241 | 4.5921
14.5 | 0.7255 | 0.16363 | -0.0272 | 4.4338
15 | 0.7459 | 0.16932 | -0.0275 | 4.4053
15.5 | 0.747 | 0.18039 | -0.0329 | 4.141

## 21. Re 250k Mach 0.25 (1)
BIGFOIL.COM POLAR EXPORT
Horten 9.00% thick 1.00% camber
Horten 9.00% thick 1.00% camber |  |  |  | Cl Max: | 0.877 | at alpha= | 7.5 | deg
JavaFoil+Calcfoil stall+Eppler ext transition |  |  |  | L/D Max: | 53.647 | at alpha= | 6.5 | deg
Re: | 250000 |  |  | Cd Min: | 0.00964 | at alpha= | -2 | deg
Mach: | 0.25 |  |  | Cl=0 at alpha= | -0.375 | deg
|  |  |  | @ Cl=0.1, Cd= | 0.010091
|  |  |  | @ Cl=0.4, Cd= | 0.011614
|  |  |  | @ Cl=0.6, Cd= | 0.012823
alpha (deg) | Cl | Cd | Cm | Cl/Cd
-14 | -0.232 | 0.18307 | 0.002 | -1.265
-13.5 | -0.299 | 0.16658 | 0.002 | -1.796
-13 | -0.359 | 0.15585 | 0.002 | -2.302
-12.5 | -0.413 | 0.14825 | 0.002 | -2.787
-12 | -0.462 | 0.13392 | 0.002 | -3.453
-11.5 | -0.506 | 0.11919 | 0.002 | -4.248
-11 | -0.544 | 0.10735 | 0.002 | -5.068
-10.5 | -0.575 | 0.09813 | 0.002 | -5.856
-10 | -0.598 | 0.08693 | 0.002 | -6.879
-9.5 | -0.613 | 0.07909 | 0.002 | -7.756
-9 | -0.62 | 0.07281 | 0.002 | -8.515
-8.5 | -0.617 | 0.06619 | 0.002 | -9.315
-8 | -0.606 | 0.06023 | 0.002 | -10.067
-7.5 | -0.59 | 0.05537 | 0.002 | -10.65
-7 | -0.567 | 0.05125 | 0.002 | -11.069
-6.5 | -0.54 | 0.04761 | 0.002 | -11.339
-6 | -0.508 | 0.04417 | 0.002 | -11.5
-5.5 | -0.473 | 0.04105 | 0.002 | -11.516
-5 | -0.538 | 0.01416 | 0.003 | -37.988
-4.5 | -0.485 | 0.01371 | 0.003 | -35.406
-4 | -0.43 | 0.01409 | 0.003 | -30.559
-3.5 | -0.374 | 0.01357 | 0.003 | -27.549
-3 | -0.316 | 0.01352 | 0.002 | -23.349
-2.5 | -0.257 | 0.01315 | 0.002 | -19.5
-2 | -0.197 | 0.00964 | 0.002 | -20.415
-1.5 | -0.136 | 0.00965 | 0.002 | -14.147
-1 | -0.076 | 0.00972 | 0.001 | -7.817
-0.5 | -0.015 | 0.00981 | 0.001 | -1.568
0 | 0.045 | 0.00992 | 0.001 | 4.571
0.5 | 0.106 | 0.01011 | 0.001 | 10.486
1 | 0.167 | 0.01035 | 0 | 16.106
1.5 | 0.227 | 0.01058 | 0 | 21.485
2 | 0.288 | 0.0109 | 0 | 26.413
2.5 | 0.348 | 0.01125 | 0 | 30.955
3 | 0.408 | 0.01167 | -0.001 | 34.971
3.5 | 0.468 | 0.01201 | -0.001 | 38.946
4 | 0.527 | 0.01185 | -0.001 | 44.446
4.5 | 0.585 | 0.01256 | -0.002 | 46.573
5 | 0.642 | 0.01356 | -0.002 | 47.316
5.5 | 0.696 | 0.01457 | -0.002 | 47.777
6 | 0.748 | 0.01491 | -0.002 | 50.165
6.5 | 0.797 | 0.01485 | -0.003 | 53.647
7 | 0.84 | 0.01619 | -0.003 | 51.913
7.5 | 0.877 | 0.01718 | -0.003 | 51.065
8 | 0.743 | 0.05354 | -0.002 | 13.869
8.5 | 0.761 | 0.05836 | -0.002 | 13.047
9 | 0.777 | 0.06297 | -0.002 | 12.337
9.5 | 0.786 | 0.06836 | -0.002 | 11.494
10 | 0.787 | 0.07424 | -0.002 | 10.605
10.5 | 0.781 | 0.08137 | -0.002 | 9.599
11 | 0.767 | 0.08875 | -0.002 | 8.639
11.5 | 0.744 | 0.09782 | -0.002 | 7.609
12 | 0.713 | 0.10722 | -0.002 | 6.647
12.5 | 0.669 | 0.12122 | -0.002 | 5.522

## 22. Re 250k Mach 0.25 (2)
BIGFOIL.COM POLAR EXPORT
Horten 9.00% thick 1.00% camber
Horten 9.00% thick 1.00% camber |  |  |  | Cl Max: | 1.0025 | at alpha= | 10 | deg
XFOIL ncrit=9 |  |  |  | L/D Max: | 59.2933 | at alpha= | 5 | deg
Re: | 250000 |  |  | Cd Min: | 0.25506 | at alpha= | -20 | deg
Mach: | 0.25 |  |  | Cl=0 at alpha= | -0.76183 | deg
|  |  |  | @ Cl=0.1, Cd= | 0.0085836
|  |  |  | @ Cl=0.4, Cd= | 0.0091415
|  |  |  | @ Cl=0.6, Cd= | 0.010442
alpha (deg) | Cl | Cd | Cm | Cl/Cd
-20 | -0.8282 | 0.25506 | 0.0786 | -3.2471
-19.5 | -0.8107 | 0.24849 | 0.0745 | -3.2625
-19 | -0.7934 | 0.24164 | 0.0703 | -3.2834
-18.5 | -0.7793 | 0.23565 | 0.0642 | -3.307
-18 | -0.7708 | 0.23077 | 0.0577 | -3.3401
-17.5 | -0.7443 | 0.22009 | 0.0576 | -3.3818
-17 | -0.7266 | 0.21354 | 0.0545 | -3.4026
-16.5 | -0.7102 | 0.20655 | 0.0505 | -3.4384
-16 | -0.7008 | 0.20034 | 0.044 | -3.4981
-15.5 | -0.6945 | 0.19411 | 0.038 | -3.5779
-15 | -0.6681 | 0.18368 | 0.0383 | -3.6373
-14.5 | -0.6514 | 0.17678 | 0.0358 | -3.6848
-14 | -0.6378 | 0.16943 | 0.0323 | -3.7644
-13.5 | -0.6355 | 0.16219 | 0.0256 | -3.9182
-13 | -0.6329 | 0.1541 | 0.019 | -4.1071
-12.5 | -0.6084 | 0.14543 | 0.0211 | -4.1835
-12 | -0.5969 | 0.13811 | 0.0185 | -4.3219
-11.5 | -0.5919 | 0.12989 | 0.014 | -4.5569
-11 | -0.6016 | 0.12027 | 0.0043 | -5.0021
-10.5 | -0.5993 | 0.10979 | 0.0021 | -5.4586
-10 | -0.5838 | 0.10357 | 0.0025 | -5.6368
-9.5 | -0.5797 | 0.09587 | -0.0007 | -6.0467
-9 | -0.59 | 0.08541 | -0.0086 | -6.9079
-8.5 | -0.6293 | 0.07219 | -0.022 | -8.7173
-7.5 | -0.6854 | 0.04381 | -0.021 | -15.6448
-7 | -0.6749 | 0.03487 | -0.0175 | -19.3547
-6.5 | -0.6534 | 0.02762 | -0.0129 | -23.6568
-6 | -0.6191 | 0.02254 | -0.0088 | -27.4667
-5.5 | -0.5759 | 0.01961 | -0.0059 | -29.3677
-5 | -0.5293 | 0.01755 | -0.0029 | -30.1595
-4.5 | -0.4857 | 0.01522 | 0.0001 | -31.912
-4 | -0.4433 | 0.0137 | 0.0034 | -32.3577
-3.5 | -0.4026 | 0.01259 | 0.0069 | -31.9778
-3 | -0.3635 | 0.01151 | 0.0101 | -31.5812
-2.5 | -0.2806 | 0.00961 | 0.0038 | -29.1988
-2 | -0.212 | 0.00778 | 0.0023 | -27.2494
-1.5 | -0.1303 | 0.00771 | -0.0004 | -16.9001
-1 | -0.0433 | 0.00797 | -0.0043 | -5.4329
-0.5 | 0.0476 | 0.00838 | -0.0094 | 5.6802
0 | 0.1531 | 0.00879 | -0.0181 | 17.4175
0.5 | 0.2412 | 0.00889 | -0.0242 | 27.1316
1 | 0.3056 | 0.00888 | -0.0258 | 34.4144
1.5 | 0.3496 | 0.00898 | -0.0233 | 38.931
2 | 0.3948 | 0.00912 | -0.0209 | 43.2895
2.5 | 0.4408 | 0.00931 | -0.0185 | 47.3469
3 | 0.487 | 0.00957 | -0.0162 | 50.8882
3.5 | 0.5333 | 0.00987 | -0.0137 | 54.0324
4 | 0.5797 | 0.01023 | -0.0113 | 56.6667
4.5 | 0.6257 | 0.01071 | -0.0088 | 58.422
5 | 0.6712 | 0.01132 | -0.0063 | 59.2933
5.5 | 0.7151 | 0.01222 | -0.0037 | 58.5188
6 | 0.7546 | 0.01379 | -0.0007 | 54.7208
6.5 | 0.7928 | 0.01563 | 0.0028 | 50.723
7 | 0.8275 | 0.01785 | 0.0068 | 46.3585
7.5 | 0.8656 | 0.01983 | 0.0102 | 43.651
8 | 0.903 | 0.02241 | 0.0138 | 40.2945
8.5 | 0.9364 | 0.026 | 0.0172 | 36.0154
9 | 0.9689 | 0.02962 | 0.0208 | 32.711
9.5 | 0.9909 | 0.03391 | 0.0248 | 29.2215
10 | 1.0025 | 0.03826 | 0.0287 | 26.2023
10.5 | 0.9848 | 0.04443 | 0.0339 | 22.1652
11 | 0.9552 | 0.05139 | 0.0356 | 18.5873
11.5 | 0.9223 | 0.06062 | 0.0315 | 15.2145
12 | 0.8874 | 0.07274 | 0.0227 | 12.1996
12.5 | 0.7621 | 0.11156 | -0.0038 | 6.8313
13 | 0.7434 | 0.12621 | -0.0103 | 5.8902
13.5 | 0.728 | 0.14772 | -0.0158 | 4.9282
14 | 0.7152 | 0.16019 | -0.0262 | 4.4647
14.5 | 0.7235 | 0.16854 | -0.0302 | 4.2927
15 | 0.7423 | 0.17511 | -0.0317 | 4.239

## 23. Re 250k Mach 0.50 (1)
BIGFOIL.COM POLAR EXPORT
Horten 9.00% thick 1.00% camber
Horten 9.00% thick 1.00% camber |  |  |  | Cl Max: | 1.086 | at alpha= | 20 | deg
JavaFoil+Calcfoil stall+Eppler ext transition |  |  |  | L/D Max: | 49.859 | at alpha= | 5 | deg
Re: | 250000 |  |  | Cd Min: | 0.0105 | at alpha= | -1 | deg
Mach: | 0.5 |  |  | Cl=0 at alpha= | -0.375 | deg
|  |  |  | @ Cl=0.1, Cd= | 0.010847
|  |  |  | @ Cl=0.4, Cd= | 0.011457
|  |  |  | @ Cl=0.6, Cd= | 0.01288
alpha (deg) | Cl | Cd | Cm | Cl/Cd
-20 | -1.035 | 0.27617 | 0.005 | -3.747
-19.5 | -1.008 | 0.26748 | 0.005 | -3.769
-19 | -0.983 | 0.26108 | 0.005 | -3.764
-18.5 | -0.958 | 0.25234 | 0.005 | -3.795
-18 | -0.931 | 0.24449 | 0.005 | -3.807
-17.5 | -0.905 | 0.23588 | 0.005 | -3.838
-17 | -0.88 | 0.23151 | 0.005 | -3.801
-16.5 | -0.853 | 0.23222 | 0.004 | -3.674
-16 | -0.828 | 0.22373 | 0.004 | -3.699
-15.5 | -0.802 | 0.21968 | 0.004 | -3.651
-15 | -0.775 | 0.20538 | 0.004 | -3.774
-14.5 | -0.749 | 0.20093 | 0.004 | -3.73
-14 | -0.723 | 0.19149 | 0.004 | -3.773
-13.5 | -0.697 | 0.19355 | 0.004 | -3.6
-13 | -0.671 | 0.17937 | 0.004 | -3.74
-12.5 | -0.644 | 0.17685 | 0.003 | -3.642
-12 | -0.618 | 0.17359 | 0.003 | -3.56
-11.5 | -0.591 | 0.16546 | 0.003 | -3.574
-11 | -0.565 | 0.16328 | 0.003 | -3.461
-10.5 | -0.538 | 0.15003 | 0.003 | -3.589
-10 | -0.512 | 0.14646 | 0.003 | -3.497
-9.5 | -0.486 | 0.13855 | 0.003 | -3.504
-9 | -0.459 | 0.1343 | 0.002 | -3.42
-8.5 | -0.433 | 0.13015 | 0.002 | -3.324
-8 | -0.406 | 0.11787 | 0.002 | -3.445
-7.5 | -0.38 | 0.1139 | 0.002 | -3.332
-7 | -0.353 | 0.07215 | 0.002 | -4.891
-6.5 | -0.326 | 0.06925 | 0.002 | -4.712
-6 | -0.452 | 0.05677 | 0.001 | -7.955
-5.5 | -0.478 | 0.04745 | 0.001 | -10.066
-5 | -0.458 | 0.04233 | 0.001 | -10.827
-4.5 | -0.423 | 0.03871 | 0.002 | -10.939
-4 | -0.473 | 0.01475 | 0.003 | -32.056
-3.5 | -0.414 | 0.01463 | 0.003 | -28.268
-3 | -0.351 | 0.01423 | 0.003 | -24.648
-2.5 | -0.286 | 0.01451 | 0.002 | -19.691
-2 | -0.219 | 0.01383 | 0.002 | -15.871
-1.5 | -0.152 | 0.01051 | 0.002 | -14.502
-1 | -0.085 | 0.0105 | 0.002 | -8.085
-0.5 | -0.017 | 0.01058 | 0.001 | -1.624
0 | 0.051 | 0.01071 | 0.001 | 4.73
0.5 | 0.119 | 0.0109 | 0.001 | 10.868
1 | 0.186 | 0.0112 | 0 | 16.637
1.5 | 0.254 | 0.01086 | 0 | 23.393
2 | 0.321 | 0.01116 | 0 | 28.815
2.5 | 0.389 | 0.01136 | -0.001 | 34.233
3 | 0.456 | 0.01195 | -0.001 | 38.138
3.5 | 0.522 | 0.01194 | -0.001 | 43.679
4 | 0.586 | 0.01276 | -0.001 | 45.949
4.5 | 0.649 | 0.0133 | -0.002 | 48.823
5 | 0.708 | 0.0142 | -0.002 | 49.859
5.5 | 0.761 | 0.01591 | -0.002 | 47.85
6 | 0.804 | 0.01714 | -0.003 | 46.887
6.5 | 0.815 | 0.01925 | -0.003 | 42.352
7 | 0.686 | 0.05313 | -0.001 | 12.911
7.5 | 0.64 | 0.0639 | -0.001 | 10.016
8 | 0.447 | 0.08984 | -0.001 | 4.975
8.5 | 0.474 | 0.07349 | -0.002 | 6.448
9 | 0.5 | 0.10791 | -0.002 | 4.637
9.5 | 0.527 | 0.13063 | -0.002 | 4.035
10 | 0.554 | 0.14265 | -0.002 | 3.883
10.5 | 0.581 | 0.14828 | -0.003 | 3.918
11 | 0.607 | 0.15265 | -0.003 | 3.978
11.5 | 0.634 | 0.15653 | -0.003 | 4.052
12 | 0.66 | 0.1655 | -0.003 | 3.991
12.5 | 0.688 | 0.17844 | -0.003 | 3.853
13 | 0.715 | 0.18221 | -0.004 | 3.922
13.5 | 0.741 | 0.18683 | -0.004 | 3.965
14 | 0.768 | 0.19351 | -0.004 | 3.969
14.5 | 0.794 | 0.1979 | -0.004 | 4.013
15 | 0.821 | 0.20857 | -0.005 | 3.938
15.5 | 0.847 | 0.2145 | -0.005 | 3.95
16 | 0.875 | 0.22705 | -0.005 | 3.852
16.5 | 0.901 | 0.23317 | -0.005 | 3.862
17 | 0.928 | 0.23731 | -0.006 | 3.91
17.5 | 0.954 | 0.24169 | -0.006 | 3.946
18 | 0.981 | 0.25248 | -0.006 | 3.886
18.5 | 1.007 | 0.26134 | -0.006 | 3.853
19 | 1.034 | 0.27018 | -0.007 | 3.825
19.5 | 1.06 | 0.27566 | -0.007 | 3.846
20 | 1.086 | 0.28238 | -0.007 | 3.845

## 24. Re 250k Mach 0.50 (2)
BIGFOIL.COM POLAR EXPORT
Horten 9.00% thick 1.00% camber
Horten 9.00% thick 1.00% camber |  |  |  | Cl Max: | 0.9644 | at alpha= | 20 | deg
XFOIL ncrit=9 |  |  |  | L/D Max: | 57.8577 | at alpha= | 4.5 | deg
Re: | 250000 |  |  | Cd Min: | 0.28294 | at alpha= | 20 | deg
Mach: | 0.5 |  |  | Cl=0 at alpha= | -0.60303 | deg
|  |  |  | @ Cl=0.1, Cd= | 0.0091897
|  |  |  | @ Cl=0.4, Cd= | 0.0097999
|  |  |  | @ Cl=0.6, Cd= | 0.010857
alpha (deg) | Cl | Cd | Cm | Cl/Cd
-20 | -0.9083 | 0.2803 | 0.0947 | -3.2405
-19.5 | -0.8878 | 0.27304 | 0.0882 | -3.2515
-18.5 | -0.8448 | 0.25539 | 0.0792 | -3.3079
-18 | -0.8228 | 0.24726 | 0.0752 | -3.3277
-17.5 | -0.8012 | 0.23924 | 0.0706 | -3.3489
-17 | -0.7814 | 0.23173 | 0.0646 | -3.372
-16.5 | -0.7694 | 0.22653 | 0.057 | -3.3965
-16 | -0.7409 | 0.21441 | 0.0557 | -3.4555
-15.5 | -0.719 | 0.20635 | 0.0524 | -3.4844
-15 | -0.6988 | 0.1984 | 0.0483 | -3.5222
-14.5 | -0.6822 | 0.19074 | 0.0425 | -3.5766
-14 | -0.6752 | 0.18468 | 0.0352 | -3.6561
-13.5 | -0.6466 | 0.17337 | 0.0346 | -3.7296
-13 | -0.6265 | 0.16569 | 0.032 | -3.7812
-12.5 | -0.6111 | 0.15766 | 0.0277 | -3.8761
-12 | -0.6117 | 0.15078 | 0.0192 | -4.0569
-11.5 | -0.5964 | 0.14061 | 0.0165 | -4.2415
-11 | -0.5728 | 0.13244 | 0.0165 | -4.325
-10.5 | -0.5605 | 0.12461 | 0.0132 | -4.498
-10 | -0.5678 | 0.1163 | 0.0033 | -4.8822
-9.5 | -0.5534 | 0.10687 | 0.0032 | -5.1783
-9 | -0.5409 | 0.09923 | 0.0014 | -5.451
-8.5 | -0.5359 | 0.09096 | -0.0023 | -5.8916
-8 | -0.5502 | 0.07715 | -0.0114 | -7.1316
-7.5 | -0.5578 | 0.06712 | -0.0175 | -8.3105
-7 | -0.5833 | 0.05554 | -0.0259 | -10.5023
-6.5 | -0.6091 | 0.04534 | -0.0268 | -13.4341
-6 | -0.6106 | 0.03787 | -0.024 | -16.1236
-5.5 | -0.6008 | 0.03078 | -0.0193 | -19.5192
-5 | -0.579 | 0.02449 | -0.0132 | -23.6423
-4.5 | -0.542 | 0.01992 | -0.0074 | -27.2088
-4 | -0.4978 | 0.017 | -0.0024 | -29.2824
-3.5 | -0.4555 | 0.01495 | 0.0029 | -30.4682
-3 | -0.3567 | 0.01281 | -0.0027 | -27.8454
-2.5 | -0.2599 | 0.0111 | -0.0083 | -23.4144
-2 | -0.1904 | 0.00873 | -0.0092 | -21.8099
-1.5 | -0.1338 | 0.00794 | -0.0043 | -16.8514
-1 | -0.0655 | 0.00822 | -0.0018 | -7.9684
-0.5 | 0.017 | 0.00875 | -0.0027 | 1.9429
0 | 0.1227 | 0.00931 | -0.0091 | 13.1794
0.5 | 0.2351 | 0.00968 | -0.0178 | 24.2872
1 | 0.3295 | 0.00976 | -0.0236 | 33.7602
1.5 | 0.4001 | 0.0098 | -0.0247 | 40.8265
2 | 0.4512 | 0.00997 | -0.0218 | 45.2558
2.5 | 0.503 | 0.01021 | -0.0188 | 49.2654
3 | 0.5551 | 0.01052 | -0.0156 | 52.7662
3.5 | 0.607 | 0.01091 | -0.0122 | 55.637
4 | 0.658 | 0.01145 | -0.0084 | 57.4672
4.5 | 0.7076 | 0.01223 | -0.0044 | 57.8577
5 | 0.7527 | 0.01359 | 0.0002 | 55.3863
5.5 | 0.7917 | 0.01567 | 0.0057 | 50.5233
6 | 0.8265 | 0.0181 | 0.0119 | 45.663
6.5 | 0.8595 | 0.02095 | 0.0183 | 41.0263
7 | 0.8911 | 0.02431 | 0.0245 | 36.6557
7.5 | 0.905 | 0.0291 | 0.031 | 31.0997
8 | 0.8945 | 0.03447 | 0.0376 | 25.9501
8.5 | 0.8682 | 0.04143 | 0.0391 | 20.9558
9 | 0.8377 | 0.05133 | 0.0334 | 16.3199
9.5 | 0.8019 | 0.06429 | 0.0238 | 12.4732
10 | 0.7623 | 0.07976 | 0.0129 | 9.5574
10.5 | 0.7298 | 0.09562 | 0.0038 | 7.6323
11 | 0.7124 | 0.10909 | -0.0032 | 6.5304
11.5 | 0.7047 | 0.12117 | -0.0092 | 5.8158
12 | 0.7028 | 0.13274 | -0.0147 | 5.2946
12.5 | 0.7065 | 0.1436 | -0.0196 | 4.9199
13 | 0.7058 | 0.15795 | -0.0266 | 4.4685
13.5 | 0.7203 | 0.16646 | -0.0303 | 4.3272
14.5 | 0.7519 | 0.18473 | -0.0376 | 4.0703
15 | 0.7632 | 0.19345 | -0.0441 | 3.9452
15.5 | 0.7835 | 0.20144 | -0.0473 | 3.8895
16 | 0.8118 | 0.21225 | -0.0481 | 3.8247
16.5 | 0.8166 | 0.21947 | -0.0576 | 3.7208
17 | 0.836 | 0.22789 | -0.0622 | 3.6684
17.5 | 0.8581 | 0.236 | -0.0656 | 3.636
18 | 0.8856 | 0.24785 | -0.0672 | 3.5731
18.5 | 0.8961 | 0.25426 | -0.0756 | 3.5243
19 | 0.9151 | 0.26266 | -0.0818 | 3.484
19.5 | 0.9364 | 0.27065 | -0.0861 | 3.4598
20 | 0.9644 | 0.28294 | -0.0873 | 3.4085

## 25. Re 500k Mach 0.00 (1)
BIGFOIL.COM POLAR EXPORT
Horten 9.00% thick 1.00% camber
Horten 9.00% thick 1.00% camber |  |  |  | Cl Max: | 0.966 | at alpha= | 9.5 | deg
JavaFoil+Calcfoil stall+Eppler ext transition |  |  |  | L/D Max: | 64.705 | at alpha= | 7.5 | deg
Re: | 500000 |  |  | Cd Min: | 0.00772 | at alpha= | -2 | deg
Mach: | 0 |  |  | Cl=0 at alpha= | -0.37288 | deg
|  |  |  | @ Cl=0.1, Cd= | 0.0080924
|  |  |  | @ Cl=0.4, Cd= | 0.0093236
|  |  |  | @ Cl=0.6, Cd= | 0.011016
alpha (deg) | Cl | Cd | Cm | Cl/Cd
-15.5 | -0.544 | 0.15028 | 0.002 | -3.62
-15 | -0.565 | 0.13953 | 0.002 | -4.048
-14.5 | -0.585 | 0.13178 | 0.002 | -4.438
-14 | -0.604 | 0.12357 | 0.002 | -4.888
-13.5 | -0.622 | 0.11558 | 0.002 | -5.382
-13 | -0.638 | 0.10965 | 0.002 | -5.822
-12.5 | -0.653 | 0.1017 | 0.002 | -6.417
-12 | -0.664 | 0.09564 | 0.002 | -6.946
-11.5 | -0.673 | 0.08756 | 0.002 | -7.686
-11 | -0.678 | 0.08206 | 0.002 | -8.267
-10.5 | -0.68 | 0.07606 | 0.002 | -8.939
-10 | -0.677 | 0.07099 | 0.002 | -9.543
-9.5 | -0.671 | 0.06601 | 0.002 | -10.159
-9 | -0.659 | 0.06116 | 0.002 | -10.775
-8.5 | -0.642 | 0.05729 | 0.002 | -11.199
-8 | -0.621 | 0.05326 | 0.002 | -11.654
-7.5 | -0.596 | 0.0496 | 0.002 | -12.013
-7 | -0.569 | 0.0457 | 0.002 | -12.454
-6.5 | -0.665 | 0.01265 | 0.004 | -52.556
-6 | -0.621 | 0.01279 | 0.004 | -48.587
-5.5 | -0.575 | 0.01304 | 0.003 | -44.045
-5 | -0.525 | 0.01257 | 0.003 | -41.737
-4.5 | -0.472 | 0.01203 | 0.003 | -39.244
-4 | -0.418 | 0.0116 | 0.003 | -36.057
-3.5 | -0.363 | 0.01142 | 0.003 | -31.748
-3 | -0.306 | 0.01191 | 0.002 | -25.682
-2.5 | -0.249 | 0.01138 | 0.002 | -21.85
-2 | -0.191 | 0.00772 | 0.002 | -24.671
-1.5 | -0.132 | 0.00772 | 0.002 | -17.132
-1 | -0.074 | 0.00777 | 0.001 | -9.477
-0.5 | -0.015 | 0.00784 | 0.001 | -1.9
0 | 0.044 | 0.00795 | 0.001 | 5.523
0.5 | 0.103 | 0.0081 | 0.001 | 12.681
1 | 0.161 | 0.00826 | 0 | 19.538
1.5 | 0.22 | 0.00842 | 0 | 26.148
2 | 0.279 | 0.00866 | 0 | 32.191
2.5 | 0.337 | 0.00896 | 0 | 37.619
3 | 0.395 | 0.00929 | -0.001 | 42.584
3.5 | 0.453 | 0.00968 | -0.001 | 46.852
4 | 0.511 | 0.01014 | -0.001 | 50.359
4.5 | 0.567 | 0.01058 | -0.002 | 53.578
5 | 0.623 | 0.01132 | -0.002 | 54.991
5.5 | 0.677 | 0.01275 | -0.002 | 53.073
6 | 0.729 | 0.0131 | -0.002 | 55.628
6.5 | 0.778 | 0.0133 | -0.003 | 58.495
7 | 0.825 | 0.01354 | -0.003 | 60.942
7.5 | 0.869 | 0.01342 | -0.003 | 64.705
8 | 0.906 | 0.0147 | -0.003 | 61.639
8.5 | 0.938 | 0.01558 | -0.004 | 60.206
9 | 0.961 | 0.01665 | -0.004 | 57.683
9.5 | 0.966 | 0.0189 | -0.004 | 51.101
10 | 0.826 | 0.06372 | -0.002 | 12.971
10.5 | 0.833 | 0.06999 | -0.002 | 11.897
11 | 0.838 | 0.07539 | -0.002 | 11.121
11.5 | 0.841 | 0.0809 | -0.002 | 10.394
12 | 0.838 | 0.08637 | -0.002 | 9.702
12.5 | 0.829 | 0.09247 | -0.002 | 8.968
13 | 0.816 | 0.09883 | -0.002 | 8.26
13.5 | 0.8 | 0.1066 | -0.002 | 7.505
14 | 0.781 | 0.11346 | -0.002 | 6.879
14.5 | 0.759 | 0.12128 | -0.002 | 6.255

## 26. Re 500k Mach 0.00 (2)
BIGFOIL.COM POLAR EXPORT
Horten 9.00% thick 1.00% camber
Horten 9.00% thick 1.00% camber |  |  |  | Cl Max: | 1.1215 | at alpha= | 12 | deg
XFOIL ncrit=9 |  |  |  | L/D Max: | 72.7021 | at alpha= | 5 | deg
Re: | 500000 |  |  | Cd Min: | 0.19695 | at alpha= | 17 | deg
Mach: | 0 |  |  | Cl=0 at alpha= | -0.32956 | deg
|  |  |  | @ Cl=0.1, Cd= | 0.0062656
|  |  |  | @ Cl=0.4, Cd= | 0.0073192
|  |  |  | @ Cl=0.6, Cd= | 0.0083568
alpha (deg) | Cl | Cd | Cm | Cl/Cd
-14 | -0.6365 | 0.16244 | 0.0288 | -3.9184
-13.5 | -0.6272 | 0.15446 | 0.0251 | -4.0606
-13 | -0.6275 | 0.14377 | 0.0182 | -4.3646
-12.5 | -0.6226 | 0.13433 | 0.0139 | -4.6349
-12 | -0.618 | 0.1264 | 0.0125 | -4.8892
-11.5 | -0.6101 | 0.11916 | 0.0099 | -5.12
-11 | -0.606 | 0.11116 | 0.0065 | -5.4516
-10.5 | -0.6141 | 0.09833 | -0.0024 | -6.2453
-10 | -0.6279 | 0.08417 | -0.0115 | -7.4599
-9.5 | -0.8283 | 0.04058 | -0.0236 | -20.4115
-9 | -0.8311 | 0.03282 | -0.0189 | -25.323
-8.5 | -0.8209 | 0.02501 | -0.014 | -32.8229
-8 | -0.7853 | 0.02179 | -0.0114 | -36.0395
-7.5 | -0.7441 | 0.0196 | -0.0091 | -37.9643
-7 | -0.7002 | 0.01793 | -0.0069 | -39.0519
-6.5 | -0.6599 | 0.01538 | -0.0041 | -42.9064
-6 | -0.6156 | 0.0142 | -0.0018 | -43.3521
-5.5 | -0.5733 | 0.0128 | 0.0009 | -44.7891
-5 | -0.5297 | 0.01193 | 0.0033 | -44.4007
-4.5 | -0.4884 | 0.01096 | 0.0062 | -44.562
-4 | -0.4407 | 0.01022 | 0.0077 | -43.1213
-3.5 | -0.3638 | 0.00944 | 0.003 | -38.5381
-3 | -0.289 | 0.0086 | -0.0013 | -33.6047
-2.5 | -0.2195 | 0.00744 | -0.0047 | -29.5027
-2 | -0.1656 | 0.00603 | -0.0045 | -27.4627
-1.5 | -0.1205 | 0.00554 | -0.0012 | -21.7509
-1 | -0.0719 | 0.00553 | 0.0014 | -13.0018
-0.5 | -0.0196 | 0.00569 | 0.0031 | -3.4446
0 | 0.0379 | 0.00595 | 0.0035 | 6.3697
0.5 | 0.1107 | 0.00632 | 0.0006 | 17.5158
1 | 0.1952 | 0.00672 | -0.0051 | 29.0476
1.5 | 0.268 | 0.00699 | -0.0087 | 38.3405
2 | 0.3441 | 0.00718 | -0.0131 | 47.9248
2.5 | 0.4164 | 0.00736 | -0.0168 | 56.5761
3 | 0.4773 | 0.00753 | -0.0182 | 63.3865
3.5 | 0.5224 | 0.00775 | -0.0163 | 67.4065
4 | 0.5675 | 0.00806 | -0.0143 | 70.4094
4.5 | 0.6124 | 0.00847 | -0.0123 | 72.3022
5 | 0.6565 | 0.00903 | -0.0102 | 72.7021
5.5 | 0.6995 | 0.00981 | -0.008 | 71.3048
6 | 0.741 | 0.01082 | -0.0057 | 68.4843
6.5 | 0.7825 | 0.0119 | -0.0033 | 65.7563
7 | 0.8241 | 0.01303 | -0.0008 | 63.2464
7.5 | 0.865 | 0.01424 | 0.0017 | 60.7444
8 | 0.9061 | 0.0154 | 0.0041 | 58.8377
8.5 | 0.9442 | 0.01694 | 0.0069 | 55.7379
9 | 0.9829 | 0.01836 | 0.0094 | 53.5349
9.5 | 1.0156 | 0.02055 | 0.0125 | 49.4209
10 | 1.0504 | 0.02242 | 0.0153 | 46.851
10.5 | 1.0819 | 0.02448 | 0.0181 | 44.1953
11 | 1.0986 | 0.02868 | 0.0221 | 38.3054
11.5 | 1.1188 | 0.03091 | 0.0259 | 36.1954
12 | 1.1215 | 0.03408 | 0.031 | 32.9079
12.5 | 1.1156 | 0.03852 | 0.0342 | 28.9616
13 | 1.1064 | 0.04404 | 0.0345 | 25.1226
13.5 | 1.0881 | 0.05193 | 0.0318 | 20.9532
14 | 1.0515 | 0.06406 | 0.0252 | 16.4143
14.5 | 1.0084 | 0.07907 | 0.0155 | 12.7533
15 | 0.9244 | 0.10575 | -0.0016 | 8.7414
15.5 | 0.7427 | 0.17482 | -0.0331 | 4.2484
16 | 0.7528 | 0.18272 | -0.0368 | 4.12
16.5 | 0.7684 | 0.18857 | -0.0393 | 4.0749
17 | 0.778 | 0.19695 | -0.0422 | 3.9502

## 27. Re 500k Mach 0.10 (1)
BIGFOIL.COM POLAR EXPORT
Horten 9.00% thick 1.00% camber
Horten 9.00% thick 1.00% camber |  |  |  | Cl Max: | 0.958 | at alpha= | 9 | deg
JavaFoil+Calcfoil stall+Eppler ext transition |  |  |  | L/D Max: | 64.247 | at alpha= | 7.5 | deg
Re: | 500000 |  |  | Cd Min: | 0.00777 | at alpha= | -2 | deg
Mach: | 0.1 |  |  | Cl=0 at alpha= | -0.37288 | deg
|  |  |  | @ Cl=0.1, Cd= | 0.0081124
|  |  |  | @ Cl=0.4, Cd= | 0.0093298
|  |  |  | @ Cl=0.6, Cd= | 0.011072
alpha (deg) | Cl | Cd | Cm | Cl/Cd
-15.5 | -0.5 | 0.15599 | 0.003 | -3.205
-15 | -0.524 | 0.14465 | 0.002 | -3.621
-14.5 | -0.547 | 0.13453 | 0.002 | -4.067
-14 | -0.57 | 0.12663 | 0.002 | -4.499
-13.5 | -0.591 | 0.11876 | 0.002 | -4.978
-13 | -0.611 | 0.11189 | 0.002 | -5.461
-12.5 | -0.629 | 0.10396 | 0.002 | -6.049
-12 | -0.644 | 0.09664 | 0.002 | -6.663
-11.5 | -0.656 | 0.08943 | 0.002 | -7.337
-11 | -0.665 | 0.08274 | 0.002 | -8.034
-10.5 | -0.669 | 0.07751 | 0.002 | -8.634
-10 | -0.669 | 0.07162 | 0.002 | -9.344
-9.5 | -0.665 | 0.06647 | 0.002 | -10.003
-9 | -0.655 | 0.06171 | 0.002 | -10.616
-8.5 | -0.639 | 0.05773 | 0.002 | -11.077
-8 | -0.619 | 0.05357 | 0.002 | -11.564
-7.5 | -0.596 | 0.04983 | 0.002 | -11.959
-7 | -0.569 | 0.04619 | 0.002 | -12.314
-6.5 | -0.666 | 0.01276 | 0.004 | -52.202
-6 | -0.623 | 0.01287 | 0.004 | -48.44
-5.5 | -0.577 | 0.01309 | 0.003 | -44.039
-5 | -0.527 | 0.01267 | 0.003 | -41.583
-4.5 | -0.474 | 0.01211 | 0.003 | -39.167
-4 | -0.42 | 0.01167 | 0.003 | -35.982
-3.5 | -0.364 | 0.01146 | 0.003 | -31.806
-3 | -0.307 | 0.01196 | 0.002 | -25.717
-2.5 | -0.25 | 0.01151 | 0.002 | -21.707
-2 | -0.192 | 0.00777 | 0.002 | -24.634
-1.5 | -0.133 | 0.00777 | 0.002 | -17.105
-1 | -0.074 | 0.00779 | 0.001 | -9.498
-0.5 | -0.015 | 0.00786 | 0.001 | -1.905
0 | 0.044 | 0.00797 | 0.001 | 5.537
0.5 | 0.103 | 0.00812 | 0.001 | 12.713
1 | 0.162 | 0.00828 | 0 | 19.59
1.5 | 0.221 | 0.00847 | 0 | 26.122
2 | 0.28 | 0.00872 | 0 | 32.127
2.5 | 0.339 | 0.00901 | 0 | 37.593
3 | 0.397 | 0.00931 | -0.001 | 42.687
3.5 | 0.456 | 0.0097 | -0.001 | 46.941
4 | 0.513 | 0.01018 | -0.001 | 50.423
4.5 | 0.57 | 0.01063 | -0.002 | 53.605
5 | 0.625 | 0.01144 | -0.002 | 54.665
5.5 | 0.68 | 0.01288 | -0.002 | 52.768
6 | 0.732 | 0.01319 | -0.002 | 55.486
6.5 | 0.781 | 0.0134 | -0.003 | 58.29
7 | 0.828 | 0.01367 | -0.003 | 60.583
7.5 | 0.871 | 0.01356 | -0.003 | 64.247
8 | 0.908 | 0.01485 | -0.003 | 61.141
8.5 | 0.938 | 0.01574 | -0.004 | 59.591
9 | 0.958 | 0.01695 | -0.004 | 56.524
9.5 | 0.952 | 0.02046 | -0.004 | 46.515
10 | 0.822 | 0.06489 | -0.002 | 12.661
10.5 | 0.828 | 0.07068 | -0.002 | 11.711
11 | 0.831 | 0.07598 | -0.002 | 10.942
11.5 | 0.831 | 0.08177 | -0.002 | 10.16
12 | 0.825 | 0.08755 | -0.002 | 9.427
12.5 | 0.813 | 0.09406 | -0.002 | 8.643
13 | 0.796 | 0.101 | -0.002 | 7.885
13.5 | 0.776 | 0.1079 | -0.002 | 7.192
14 | 0.753 | 0.11648 | -0.002 | 6.461

## 28. Re 500k Mach 0.10 (2)
BIGFOIL.COM POLAR EXPORT
Horten 9.00% thick 1.00% camber
Horten 9.00% thick 1.00% camber |  |  |  | Cl Max: | 1.1083 | at alpha= | 11.5 | deg
XFOIL ncrit=9 |  |  |  | L/D Max: | 72.4698 | at alpha= | 5 | deg
Re: | 500000 |  |  | Cd Min: | 0.18968 | at alpha= | 16.5 | deg
Mach: | 0.1 |  |  | Cl=0 at alpha= | -0.32897 | deg
|  |  |  | @ Cl=0.1, Cd= | 0.0062798
|  |  |  | @ Cl=0.4, Cd= | 0.0073435
|  |  |  | @ Cl=0.6, Cd= | 0.0083681
alpha (deg) | Cl | Cd | Cm | Cl/Cd
-14 | -0.6365 | 0.16311 | 0.0292 | -3.9023
-13.5 | -0.6271 | 0.15501 | 0.0254 | -4.0455
-13 | -0.6269 | 0.1445 | 0.0185 | -4.3384
-12.5 | -0.6215 | 0.13514 | 0.0143 | -4.5989
-12 | -0.6154 | 0.1275 | 0.0131 | -4.8267
-11.5 | -0.6074 | 0.12021 | 0.0105 | -5.0528
-11 | -0.6034 | 0.11208 | 0.007 | -5.3837
-10.5 | -0.6108 | 0.09939 | -0.0019 | -6.1455
-10 | -0.6224 | 0.0861 | -0.0101 | -7.2288
-9.5 | -0.8067 | 0.04394 | -0.0255 | -18.3591
-9 | -0.8194 | 0.0356 | -0.0209 | -23.0169
-8.5 | -0.8184 | 0.02669 | -0.0156 | -30.6632
-8 | -0.7871 | 0.02262 | -0.0125 | -34.7966
-7.5 | -0.7468 | 0.02022 | -0.01 | -36.9337
-7 | -0.7037 | 0.01825 | -0.0075 | -38.5589
-6.5 | -0.6631 | 0.01565 | -0.0047 | -42.3706
-6 | -0.6187 | 0.0144 | -0.0023 | -42.9653
-5.5 | -0.5756 | 0.01304 | 0.0004 | -44.1411
-5 | -0.5325 | 0.01203 | 0.003 | -44.2643
-4.5 | -0.4911 | 0.01103 | 0.006 | -44.524
-4 | -0.4419 | 0.01027 | 0.0073 | -43.0282
-3.5 | -0.3645 | 0.00948 | 0.0026 | -38.4494
-3 | -0.289 | 0.00864 | -0.0017 | -33.4491
-2.5 | -0.2192 | 0.0075 | -0.005 | -29.2267
-2 | -0.1656 | 0.00608 | -0.0047 | -27.2368
-1.5 | -0.1211 | 0.00557 | -0.0013 | -21.7415
-1 | -0.0724 | 0.00555 | 0.0014 | -13.045
-0.5 | -0.0196 | 0.00571 | 0.003 | -3.4326
0 | 0.0377 | 0.00597 | 0.0036 | 6.3149
0.5 | 0.1101 | 0.00633 | 0.0008 | 17.3934
1 | 0.1951 | 0.00673 | -0.0049 | 28.9896
1.5 | 0.2683 | 0.007 | -0.0084 | 38.3286
2 | 0.3451 | 0.0072 | -0.0129 | 47.9306
2.5 | 0.4178 | 0.00739 | -0.0166 | 56.5359
3 | 0.4801 | 0.00756 | -0.0183 | 63.5053
3.5 | 0.5255 | 0.00779 | -0.0162 | 67.4583
4 | 0.5709 | 0.00809 | -0.0143 | 70.5686
4.5 | 0.6159 | 0.00852 | -0.0122 | 72.2887
5 | 0.6602 | 0.00911 | -0.01 | 72.4698
5.5 | 0.7033 | 0.0099 | -0.0078 | 71.0404
6 | 0.7449 | 0.01093 | -0.0054 | 68.1519
6.5 | 0.7864 | 0.01205 | -0.0028 | 65.2614
7 | 0.8286 | 0.01315 | -0.0003 | 63.0114
7.5 | 0.8697 | 0.01438 | 0.0023 | 60.4798
8 | 0.9083 | 0.01587 | 0.0051 | 57.2338
8.5 | 0.9483 | 0.01722 | 0.0078 | 55.0697
9 | 0.9848 | 0.01893 | 0.0106 | 52.0232
9.5 | 1.0187 | 0.02103 | 0.0137 | 48.4403
10 | 1.0525 | 0.02304 | 0.0167 | 45.6814
10.5 | 1.082 | 0.02534 | 0.0198 | 42.6993
11 | 1.0965 | 0.02957 | 0.024 | 37.0815
11.5 | 1.1083 | 0.03219 | 0.0288 | 34.4299
12 | 1.1056 | 0.03596 | 0.0334 | 30.7453
12.5 | 1.0934 | 0.04147 | 0.0352 | 26.366
13 | 1.0774 | 0.04855 | 0.0335 | 22.1916
13.5 | 1.0502 | 0.05867 | 0.0283 | 17.9001
14 | 1.0016 | 0.07415 | 0.0185 | 13.5078
14.5 | 0.9456 | 0.09346 | 0.0059 | 10.1177
15 | 0.8529 | 0.12564 | -0.013 | 6.7884
15.5 | 0.7427 | 0.17583 | -0.0336 | 4.224
16 | 0.7531 | 0.18375 | -0.0374 | 4.0985
16.5 | 0.7688 | 0.18968 | -0.0399 | 4.0531

## 29. Re 500k Mach 0.25 (1)
BIGFOIL.COM POLAR EXPORT
Horten 9.00% thick 1.00% camber
Horten 9.00% thick 1.00% camber |  |  |  | Cl Max: | 0.931 | at alpha= | 8.5 | deg
JavaFoil+Calcfoil stall+Eppler ext transition |  |  |  | L/D Max: | 63.091 | at alpha= | 7 | deg
Re: | 500000 |  |  | Cd Min: | 0.00793 | at alpha= | -1.5 | deg
Mach: | 0.25 |  |  | Cl=0 at alpha= | -0.375 | deg
|  |  |  | @ Cl=0.1, Cd= | 0.0082733
|  |  |  | @ Cl=0.4, Cd= | 0.0095407
|  |  |  | @ Cl=0.6, Cd= | 0.12581
alpha (deg) | Cl | Cd | Cm | Cl/Cd
-11 | -0.544 | 0.09328 | 0.002 | -5.834
-10.5 | -0.575 | 0.08698 | 0.002 | -6.609
-10 | -0.598 | 0.07779 | 0.002 | -7.689
-9.5 | -0.614 | 0.07178 | 0.002 | -8.548
-9 | -0.62 | 0.06613 | 0.002 | -9.379
-8.5 | -0.617 | 0.06069 | 0.002 | -10.164
-8 | -0.607 | 0.05593 | 0.002 | -10.849
-7.5 | -0.59 | 0.05167 | 0.002 | -11.428
-7 | -0.568 | 0.0479 | 0.002 | -11.864
-6.5 | -0.542 | 0.04427 | 0.002 | -12.24
-6 | -0.632 | 0.01259 | 0.004 | -50.207
-5.5 | -0.587 | 0.01271 | 0.004 | -46.224
-5 | -0.538 | 0.01304 | 0.003 | -41.28
-4.5 | -0.485 | 0.01241 | 0.003 | -39.103
-4 | -0.43 | 0.01191 | 0.003 | -36.137
-3.5 | -0.374 | 0.01171 | 0.003 | -31.927
-3 | -0.316 | 0.01142 | 0.002 | -27.646
-2.5 | -0.257 | 0.0119 | 0.002 | -21.55
-2 | -0.197 | 0.00798 | 0.002 | -24.668
-1.5 | -0.137 | 0.00793 | 0.002 | -17.225
-1 | -0.076 | 0.00796 | 0.001 | -9.546
-0.5 | -0.015 | 0.00803 | 0.001 | -1.915
0 | 0.045 | 0.00812 | 0.001 | 5.588
0.5 | 0.106 | 0.00829 | 0.001 | 12.8
1 | 0.167 | 0.00842 | 0 | 19.796
1.5 | 0.227 | 0.00863 | 0 | 26.339
2 | 0.288 | 0.00887 | 0 | 32.446
2.5 | 0.348 | 0.00922 | 0 | 37.764
3 | 0.408 | 0.00959 | -0.001 | 42.579
3.5 | 0.468 | 0.00995 | -0.001 | 47.023
4 | 0.527 | 0.01031 | -0.001 | 51.126
4.5 | 0.585 | 0.01101 | -0.002 | 53.116
5 | 0.642 | 0.01121 | -0.002 | 57.246
5.5 | 0.697 | 0.01289 | -0.002 | 54.015
6 | 0.749 | 0.01313 | -0.002 | 57.033
6.5 | 0.798 | 0.01346 | -0.003 | 59.259
7 | 0.843 | 0.01336 | -0.003 | 63.091
7.5 | 0.882 | 0.01474 | -0.003 | 59.875
8 | 0.913 | 0.0157 | -0.004 | 58.117
8.5 | 0.931 | 0.017 | -0.004 | 54.754
9 | 0.88 | 0.02768 | -0.004 | 31.792
9.5 | 0.788 | 0.06371 | -0.002 | 12.366
10 | 0.788 | 0.06921 | -0.002 | 11.39
10.5 | 0.782 | 0.07477 | -0.002 | 10.452
11 | 0.767 | 0.08126 | -0.002 | 9.441
11.5 | 0.745 | 0.08915 | -0.002 | 8.353
12 | 0.713 | 0.09806 | -0.002 | 7.27
12.5 | 0.67 | 0.10532 | -0.002 | 6.357
13 | 0.619 | 0.11614 | -0.002 | 5.329
13.5 | 0.562 | 0.12581 | -0.002 | 4.465

## 30. Re 500k Mach 0.25 (2)
BIGFOIL.COM POLAR EXPORT
Horten 9.00% thick 1.00% camber
Horten 9.00% thick 1.00% camber |  |  |  | Cl Max: | 1.0591 | at alpha= | 10.5 | deg
XFOIL ncrit=9 |  |  |  | L/D Max: | 72.25 | at alpha= | 4.5 | deg
Re: | 500000 |  |  | Cd Min: | 0.25388 | at alpha= | -20 | deg
Mach: | 0.25 |  |  | Cl=0 at alpha= | -0.3209 | deg
|  |  |  | @ Cl=0.1, Cd= | 0.0063669
|  |  |  | @ Cl=0.4, Cd= | 0.0074659
|  |  |  | @ Cl=0.6, Cd= | 0.0084203
alpha (deg) | Cl | Cd | Cm | Cl/Cd
-20 | -0.8247 | 0.25388 | 0.0774 | -3.2484
-19.5 | -0.8073 | 0.24738 | 0.0734 | -3.2634
-19 | -0.79 | 0.24011 | 0.069 | -3.2902
-18.5 | -0.7753 | 0.23272 | 0.0634 | -3.3315
-18 | -0.761 | 0.22482 | 0.0587 | -3.3849
-17.5 | -0.7414 | 0.21796 | 0.0567 | -3.4015
-17 | -0.7244 | 0.21152 | 0.0533 | -3.4247
-16.5 | -0.708 | 0.20456 | 0.0496 | -3.4611
-16 | -0.6947 | 0.19639 | 0.0443 | -3.5373
-15.5 | -0.6857 | 0.18836 | 0.0385 | -3.6404
-15 | -0.6664 | 0.18067 | 0.0374 | -3.6885
-14.5 | -0.6509 | 0.17398 | 0.0346 | -3.7412
-14 | -0.6376 | 0.16652 | 0.0311 | -3.829
-13.5 | -0.6317 | 0.15747 | 0.0253 | -4.0116
-13 | -0.6252 | 0.14823 | 0.0201 | -4.2178
-12.5 | -0.6198 | 0.13864 | 0.0171 | -4.4706
-12 | -0.6045 | 0.13262 | 0.016 | -4.5581
-11.5 | -0.5962 | 0.12495 | 0.013 | -4.7715
-11 | -0.5967 | 0.11466 | 0.0066 | -5.2041
-10.5 | -0.597 | 0.10434 | 0.0005 | -5.7217
-10 | -0.6124 | 0.09135 | -0.0058 | -6.7039
-9.5 | -0.6215 | 0.08109 | -0.0109 | -7.6643
-9 | -0.6658 | 0.06175 | -0.0251 | -10.7822
-8 | -0.7739 | 0.03055 | -0.0201 | -25.3322
-7.5 | -0.7505 | 0.02542 | -0.0159 | -29.524
-7 | -0.7181 | 0.02105 | -0.0118 | -34.114
-6.5 | -0.6764 | 0.0184 | -0.0084 | -36.7609
-6 | -0.6353 | 0.01567 | -0.0051 | -40.5424
-5.5 | -0.5899 | 0.0142 | -0.0021 | -41.5423
-5 | -0.5475 | 0.01263 | 0.0013 | -43.3492
-4.5 | -0.5029 | 0.01181 | 0.0044 | -42.5826
-4 | -0.4476 | 0.01077 | 0.0049 | -41.5599
-3.5 | -0.3679 | 0.00973 | 0.0004 | -37.8109
-3 | -0.2908 | 0.00885 | -0.0036 | -32.8588
-2.5 | -0.2182 | 0.00779 | -0.0069 | -28.0103
-1.5 | -0.1241 | 0.00576 | -0.0016 | -21.5451
-1 | -0.0749 | 0.00568 | 0.0014 | -13.1866
-0.5 | -0.0216 | 0.00581 | 0.0033 | -3.7177
0 | 0.0387 | 0.00606 | 0.0037 | 6.3861
0.5 | 0.1066 | 0.0064 | 0.0024 | 16.6562
1 | 0.1941 | 0.00683 | -0.0034 | 28.4187
1.5 | 0.274 | 0.0071 | -0.0079 | 38.5915
2 | 0.3504 | 0.00732 | -0.0118 | 47.8689
2.5 | 0.4252 | 0.00754 | -0.0154 | 56.3926
3 | 0.4961 | 0.00772 | -0.0184 | 64.2617
3.5 | 0.5428 | 0.00797 | -0.0162 | 68.1054
4 | 0.5896 | 0.00831 | -0.014 | 70.9507
4.5 | 0.6358 | 0.0088 | -0.0116 | 72.25
5 | 0.6808 | 0.00949 | -0.0092 | 71.7387
5.5 | 0.7242 | 0.01044 | -0.0065 | 69.3678
6 | 0.7664 | 0.0116 | -0.0036 | 66.069
6.5 | 0.8092 | 0.01276 | -0.0006 | 63.4169
7 | 0.851 | 0.01409 | 0.0026 | 60.3974
7.5 | 0.8934 | 0.01535 | 0.0057 | 58.202
8 | 0.9295 | 0.01727 | 0.0096 | 53.8217
8.5 | 0.9678 | 0.01899 | 0.013 | 50.9637
9 | 0.9979 | 0.02167 | 0.0172 | 46.0498
9.5 | 1.0287 | 0.02427 | 0.0211 | 42.3857
10 | 1.0522 | 0.02728 | 0.0253 | 38.5704
10.5 | 1.0591 | 0.03096 | 0.0308 | 34.2087
11 | 1.0382 | 0.03676 | 0.0361 | 28.2427
11.5 | 1.0222 | 0.04291 | 0.0365 | 23.822
12 | 1.0001 | 0.05174 | 0.0323 | 19.3293
12.5 | 0.9657 | 0.06412 | 0.0245 | 15.0608
13 | 0.9305 | 0.07835 | 0.0149 | 11.8762
13.5 | 0.8911 | 0.09448 | 0.0049 | 9.4316
14 | 0.7517 | 0.14197 | -0.0192 | 5.2948
14.5 | 0.7462 | 0.15447 | -0.0246 | 4.8307
15 | 0.7427 | 0.16854 | -0.0289 | 4.4067
15.5 | 0.745 | 0.18079 | -0.0364 | 4.1208

## 31. Re 500k Mach 0.50 (1)
BIGFOIL.COM POLAR EXPORT
Horten 9.00% thick 1.00% camber
Horten 9.00% thick 1.00% camber |  |  |  | Cl Max: | 1.086 | at alpha= | 20 | deg
JavaFoil+Calcfoil stall+Eppler ext transition |  |  |  | L/D Max: | 58.395 | at alpha= | 5.5 | deg
Re: | 500000 |  |  | Cd Min: | 0.00875 | at alpha= | -1.5 | deg
Mach: | 0.5 |  |  | Cl=0 at alpha= | -0.375 | deg
|  |  |  | @ Cl=0.1, Cd= | 0.0089176
|  |  |  | @ Cl=0.4, Cd= | 0.010186
|  |  |  | @ Cl=0.6, Cd= | 0.011105
alpha (deg) | Cl | Cd | Cm | Cl/Cd
-20 | -1.035 | 0.23419 | 0.005 | -4.418
-19.5 | -1.008 | 0.22596 | 0.005 | -4.463
-19 | -0.983 | 0.2207 | 0.005 | -4.453
-18.5 | -0.958 | 0.21284 | 0.005 | -4.499
-18 | -0.931 | 0.20652 | 0.005 | -4.508
-17.5 | -0.905 | 0.1985 | 0.005 | -4.562
-17 | -0.88 | 0.19417 | 0.005 | -4.532
-16.5 | -0.853 | 0.19255 | 0.004 | -4.431
-16 | -0.828 | 0.185 | 0.004 | -4.474
-15.5 | -0.802 | 0.18093 | 0.004 | -4.433
-15 | -0.775 | 0.17047 | 0.004 | -4.547
-14.5 | -0.749 | 0.1662 | 0.004 | -4.509
-14 | -0.723 | 0.16386 | 0.004 | -4.41
-13.5 | -0.697 | 0.1573 | 0.004 | -4.43
-13 | -0.671 | 0.1526 | 0.004 | -4.396
-12.5 | -0.644 | 0.14325 | 0.003 | -4.496
-12 | -0.618 | 0.13998 | 0.003 | -4.415
-11.5 | -0.591 | 0.13167 | 0.003 | -4.491
-11 | -0.565 | 0.13371 | 0.003 | -4.227
-10.5 | -0.538 | 0.12257 | 0.003 | -4.393
-10 | -0.512 | 0.11934 | 0.003 | -4.293
-9.5 | -0.486 | 0.11386 | 0.003 | -4.265
-9 | -0.459 | 0.11072 | 0.002 | -4.148
-8.5 | -0.433 | 0.10778 | 0.002 | -4.014
-8 | -0.406 | 0.09653 | 0.002 | -4.208
-7.5 | -0.38 | 0.06314 | 0.002 | -6.012
-7 | -0.353 | 0.06211 | 0.002 | -5.683
-6.5 | -0.326 | 0.06093 | 0.002 | -5.357
-6 | -0.452 | 0.05011 | 0.001 | -9.014
-5.5 | -0.478 | 0.04374 | 0.002 | -10.926
-5 | -0.46 | 0.03947 | 0.002 | -11.644
-4.5 | -0.527 | 0.01324 | 0.003 | -39.776
-4 | -0.473 | 0.01285 | 0.003 | -36.805
-3.5 | -0.414 | 0.01316 | 0.003 | -31.434
-3 | -0.351 | 0.01275 | 0.003 | -27.514
-2.5 | -0.286 | 0.01238 | 0.002 | -23.078
-2 | -0.219 | 0.01168 | 0.002 | -18.79
-1.5 | -0.152 | 0.00875 | 0.002 | -17.421
-1 | -0.085 | 0.00875 | 0.002 | -9.709
-0.5 | -0.017 | 0.00875 | 0.001 | -1.963
0 | 0.051 | 0.00886 | 0.001 | 5.723
0.5 | 0.119 | 0.00894 | 0.001 | 13.256
1 | 0.186 | 0.00915 | 0 | 20.356
1.5 | 0.254 | 0.00941 | 0 | 26.981
2 | 0.322 | 0.00974 | 0 | 32.999
2.5 | 0.389 | 0.01013 | -0.001 | 38.375
3 | 0.456 | 0.01047 | -0.001 | 43.537
3.5 | 0.522 | 0.01029 | -0.001 | 50.721
4 | 0.587 | 0.01101 | -0.001 | 53.28
4.5 | 0.65 | 0.01147 | -0.002 | 56.628
5 | 0.709 | 0.01288 | -0.002 | 55.032
5.5 | 0.763 | 0.01307 | -0.002 | 58.395
6 | 0.808 | 0.01465 | -0.003 | 55.137
6.5 | 0.836 | 0.01599 | -0.003 | 52.302
7 | 0.688 | 0.04958 | -0.002 | 13.875
7.5 | 0.64 | 0.05736 | -0.001 | 11.16
8 | 0.447 | 0.06466 | -0.001 | 6.914
8.5 | 0.474 | 0.06652 | -0.002 | 7.125
9 | 0.5 | 0.09054 | -0.002 | 5.527
9.5 | 0.527 | 0.10831 | -0.002 | 4.868
10 | 0.554 | 0.11458 | -0.002 | 4.835
10.5 | 0.581 | 0.12116 | -0.003 | 4.795
11 | 0.607 | 0.12896 | -0.003 | 4.709
11.5 | 0.634 | 0.1293 | -0.003 | 4.905
12 | 0.661 | 0.1369 | -0.003 | 4.825
12.5 | 0.688 | 0.14322 | -0.003 | 4.801
13 | 0.715 | 0.14832 | -0.004 | 4.819
13.5 | 0.741 | 0.15782 | -0.004 | 4.694
14 | 0.768 | 0.15973 | -0.004 | 4.808
14.5 | 0.794 | 0.16989 | -0.004 | 4.675
15 | 0.821 | 0.17293 | -0.005 | 4.75
15.5 | 0.847 | 0.17819 | -0.005 | 4.755
16 | 0.875 | 0.18893 | -0.005 | 4.63
16.5 | 0.901 | 0.19437 | -0.005 | 4.633
17 | 0.928 | 0.19832 | -0.006 | 4.679
17.5 | 0.954 | 0.20269 | -0.006 | 4.706
18 | 0.981 | 0.21202 | -0.006 | 4.628
18.5 | 1.007 | 0.21972 | -0.006 | 4.583
19 | 1.034 | 0.2268 | -0.007 | 4.559
19.5 | 1.06 | 0.22415 | -0.007 | 4.729
20 | 1.086 | 0.23344 | -0.007 | 4.651

## 32. Re 500k Mach 0.50 (2)
BIGFOIL.COM POLAR EXPORT
Horten 9.00% thick 1.00% camber
Horten 9.00% thick 1.00% camber |  |  |  | Cl Max: | 0.9541 | at alpha= | 20 | deg
XFOIL ncrit=9 |  |  |  | L/D Max: | 71.7716 | at alpha= | 4 | deg
Re: | 500000 |  |  | Cd Min: | 0.2793 | at alpha= | -20 | deg
Mach: | 0.5 |  |  | Cl=0 at alpha= | -0.29402 | deg
|  |  |  | @ Cl=0.1, Cd= | 0.0067068
|  |  |  | @ Cl=0.4, Cd= | 0.0079084
|  |  |  | @ Cl=0.6, Cd= | 0.0087198
alpha (deg) | Cl | Cd | Cm | Cl/Cd
-20 | -0.9046 | 0.2793 | 0.0938 | -3.2388
-19.5 | -0.8832 | 0.27075 | 0.0876 | -3.262
-19 | -0.8636 | 0.26273 | 0.0817 | -3.287
-18.5 | -0.841 | 0.25357 | 0.0782 | -3.3166
-18 | -0.8194 | 0.24572 | 0.0742 | -3.3347
-17.5 | -0.7981 | 0.23776 | 0.0696 | -3.3567
-17 | -0.7769 | 0.22954 | 0.065 | -3.3846
-16.5 | -0.7577 | 0.22087 | 0.0589 | -3.4305
-16 | -0.7416 | 0.21274 | 0.0528 | -3.4859
-15.5 | -0.7168 | 0.20412 | 0.0513 | -3.5117
-15 | -0.6966 | 0.19635 | 0.0473 | -3.5477
-14.5 | -0.6776 | 0.18785 | 0.0427 | -3.6071
-14 | -0.6649 | 0.17936 | 0.036 | -3.7071
-13.5 | -0.651 | 0.17069 | 0.0309 | -3.8139
-13 | -0.6278 | 0.16209 | 0.0301 | -3.8732
-12.5 | -0.6107 | 0.15437 | 0.0268 | -3.9561
-12 | -0.5964 | 0.14606 | 0.0228 | -4.0833
-11.5 | -0.5912 | 0.13674 | 0.0156 | -4.3235
-11 | -0.5807 | 0.12746 | 0.0131 | -4.5559
-10.5 | -0.567 | 0.11973 | 0.0108 | -4.7357
-10 | -0.5568 | 0.1118 | 0.0077 | -4.9803
-9.5 | -0.5507 | 0.10319 | 0.0037 | -5.3368
-9 | -0.5558 | 0.09182 | -0.0016 | -6.0531
-8.5 | -0.574 | 0.07792 | -0.0097 | -7.3665
-8 | -0.572 | 0.07061 | -0.0137 | -8.1008
-7.5 | -0.5895 | 0.05814 | -0.0248 | -10.1393
-7 | -0.632 | 0.04513 | -0.0297 | -14.004
-6.5 | -0.64 | 0.03839 | -0.0273 | -16.671
-6 | -0.6441 | 0.02999 | -0.0227 | -21.4772
-5.5 | -0.6327 | 0.02306 | -0.0161 | -27.4371
-5 | -0.6029 | 0.018 | -0.0095 | -33.4944
-4.5 | -0.5628 | 0.01487 | -0.0034 | -37.848
-4 | -0.477 | 0.01241 | -0.0057 | -38.4367
-3.5 | -0.3869 | 0.01074 | -0.0091 | -36.0242
-3 | -0.2982 | 0.0096 | -0.0124 | -31.0625
-2.5 | -0.2297 | 0.00885 | -0.0117 | -25.9548
-2 | -0.176 | 0.00808 | -0.0086 | -21.7822
-1.5 | -0.1321 | 0.00682 | -0.0041 | -19.3695
-0.5 | -0.0262 | 0.00626 | 0.0037 | -4.1853
0 | 0.0374 | 0.00644 | 0.0054 | 5.8075
0.5 | 0.1078 | 0.00674 | 0.0055 | 15.9941
1 | 0.1988 | 0.0072 | 0.0014 | 27.6111
1.5 | 0.2883 | 0.00754 | -0.003 | 38.2361
2 | 0.3757 | 0.00783 | -0.0071 | 47.9821
2.5 | 0.4625 | 0.00811 | -0.011 | 57.0284
3 | 0.5482 | 0.00844 | -0.0145 | 64.9526
3.5 | 0.6204 | 0.00883 | -0.0153 | 70.2605
4 | 0.6725 | 0.00937 | -0.0119 | 71.7716
4.5 | 0.7221 | 0.01023 | -0.008 | 70.5865
5 | 0.7681 | 0.0115 | -0.0034 | 66.7913
5.5 | 0.8125 | 0.01297 | 0.0018 | 62.6446
6 | 0.8554 | 0.0146 | 0.0075 | 58.589
6.5 | 0.8916 | 0.01678 | 0.0141 | 53.1347
7 | 0.9239 | 0.01935 | 0.0211 | 47.7468
7.5 | 0.9424 | 0.02301 | 0.0286 | 40.9561
8 | 0.9413 | 0.0275 | 0.0366 | 34.2291
8.5 | 0.9203 | 0.03341 | 0.0411 | 27.5456
9 | 0.8948 | 0.0422 | 0.0378 | 21.2038
9.5 | 0.8654 | 0.05359 | 0.0299 | 16.1485
10 | 0.8321 | 0.06677 | 0.0207 | 12.4622
10.5 | 0.7961 | 0.08135 | 0.0114 | 9.7861
11 | 0.7601 | 0.097 | 0.0026 | 7.8361
11.5 | 0.7376 | 0.11109 | -0.0045 | 6.6397
12 | 0.7285 | 0.12325 | -0.0105 | 5.9108
12.5 | 0.732 | 0.13237 | -0.0149 | 5.53
13 | 0.7307 | 0.1441 | -0.0204 | 5.0708
14 | 0.738 | 0.16916 | -0.0319 | 4.3627
14.5 | 0.749 | 0.18009 | -0.0373 | 4.159
15.5 | 0.7851 | 0.19729 | -0.0438 | 3.9794
16 | 0.7963 | 0.20772 | -0.0513 | 3.8335
16.5 | 0.8143 | 0.21668 | -0.0562 | 3.7581
17 | 0.8341 | 0.22475 | -0.0604 | 3.7112
17.5 | 0.858 | 0.23308 | -0.0623 | 3.6811
18 | 0.8726 | 0.24251 | -0.0693 | 3.5982
18.5 | 0.8913 | 0.25206 | -0.0755 | 3.5361
19 | 0.9117 | 0.26026 | -0.0802 | 3.503
19.5 | 0.9332 | 0.26795 | -0.084 | 3.4827
20 | 0.9541 | 0.27739 | -0.0882 | 3.4396

## 33. Re 750k Mach 0.00 (1)
BIGFOIL.COM POLAR EXPORT
Horten 9.00% thick 1.00% camber
Horten 9.00% thick 1.00% camber |  |  |  | Cl Max: | 0.985 | at alpha= | 10 | deg
JavaFoil+Calcfoil stall+Eppler ext transition |  |  |  | L/D Max: | 69.962 | at alpha= | 8 | deg
Re: | 750000 |  |  | Cd Min: | 0.00753 | at alpha= | -1.5 | deg
Mach: | 0 |  |  | Cl=0 at alpha= | -0.37288 | deg
|  |  |  | @ Cl=0.1, Cd= | 0.0077949
|  |  |  | @ Cl=0.4, Cd= | 0.0083202
|  |  |  | @ Cl=0.6, Cd= | 0.0099802
alpha (deg) | Cl | Cd | Cm | Cl/Cd
-12 | -0.665 | 0.0903 | 0.002 | -7.36
-11.5 | -0.673 | 0.08424 | 0.002 | -7.994
-11 | -0.679 | 0.07828 | 0.002 | -8.672
-10.5 | -0.68 | 0.07302 | 0.002 | -9.318
-10 | -0.678 | 0.06833 | 0.002 | -9.924
-9.5 | -0.671 | 0.06354 | 0.002 | -10.567
-9 | -0.66 | 0.05916 | 0.002 | -11.159
-8.5 | -0.643 | 0.05512 | 0.002 | -11.668
-8 | -0.624 | 0.05077 | 0.002 | -12.284
-7.5 | -0.603 | 0.04539 | 0.002 | -13.289
-7 | -0.705 | 0.01229 | 0.004 | -57.362
-6.5 | -0.665 | 0.01241 | 0.004 | -53.588
-6 | -0.621 | 0.0126 | 0.004 | -49.313
-5.5 | -0.575 | 0.01202 | 0.003 | -47.798
-5 | -0.525 | 0.01168 | 0.003 | -44.91
-4.5 | -0.472 | 0.01121 | 0.003 | -42.122
-4 | -0.418 | 0.01088 | 0.003 | -38.417
-3.5 | -0.363 | 0.01131 | 0.003 | -32.066
-3 | -0.306 | 0.01149 | 0.002 | -26.622
-2.5 | -0.249 | 0.01101 | 0.002 | -22.583
-2 | -0.191 | 0.00757 | 0.002 | -25.181
-1.5 | -0.132 | 0.00753 | 0.002 | -17.554
-1 | -0.074 | 0.00755 | 0.001 | -9.757
-0.5 | -0.015 | 0.00759 | 0.001 | -1.962
0 | 0.044 | 0.0077 | 0.001 | 5.706
0.5 | 0.103 | 0.0078 | 0.001 | 13.175
1 | 0.161 | 0.00795 | 0 | 20.297
1.5 | 0.22 | 0.00755 | 0 | 29.162
2 | 0.279 | 0.00775 | 0 | 35.959
2.5 | 0.337 | 0.00802 | 0 | 42.061
3 | 0.395 | 0.00829 | -0.001 | 47.692
3.5 | 0.453 | 0.00864 | -0.001 | 52.493
4 | 0.511 | 0.00908 | -0.001 | 56.264
4.5 | 0.567 | 0.00955 | -0.002 | 59.375
5 | 0.623 | 0.01028 | -0.002 | 60.544
5.5 | 0.677 | 0.01168 | -0.002 | 57.936
6 | 0.729 | 0.01267 | -0.002 | 57.52
6.5 | 0.778 | 0.01271 | -0.003 | 61.247
7 | 0.826 | 0.01291 | -0.003 | 63.97
7.5 | 0.869 | 0.01315 | -0.003 | 66.118
8 | 0.908 | 0.01297 | -0.003 | 69.962
8.5 | 0.941 | 0.01423 | -0.004 | 66.105
9 | 0.967 | 0.01512 | -0.004 | 63.94
9.5 | 0.983 | 0.01634 | -0.004 | 60.153
10 | 0.985 | 0.0186 | -0.004 | 52.938
10.5 | 0.954 | 0.02676 | -0.004 | 35.665
11 | 0.845 | 0.07084 | -0.003 | 11.934
11.5 | 0.844 | 0.07758 | -0.003 | 10.874
12 | 0.84 | 0.08368 | -0.002 | 10.033
12.5 | 0.831 | 0.08898 | -0.003 | 9.333
13 | 0.817 | 0.09504 | -0.003 | 8.599
13.5 | 0.801 | 0.10231 | -0.003 | 7.827
14 | 0.781 | 0.10969 | -0.003 | 7.121
14.5 | 0.759 | 0.1167 | -0.003 | 6.504
15 | 0.735 | 0.12496 | -0.003 | 5.884

## 34. Re 750k Mach 0.00 (2)
BIGFOIL.COM POLAR EXPORT
Horten 9.00% thick 1.00% camber
Horten 9.00% thick 1.00% camber |  |  |  | Cl Max: | 1.1825 | at alpha= | 13 | deg
XFOIL ncrit=9 |  |  |  | L/D Max: | 79.4865 | at alpha= | 4.5 | deg
Re: | 750000 |  |  | Cd Min: | 0.2135 | at alpha= | 18 | deg
Mach: | 0 |  |  | Cl=0 at alpha= | -99 | deg
|  |  |  | @ Cl=0.1, Cd= | 0.0053523
|  |  |  | @ Cl=0.4, Cd= | 0.006554
|  |  |  | @ Cl=0.6, Cd= | 0.0076086
alpha (deg) | Cl | Cd | Cm | Cl/Cd
0 | 0.0292 | 0.00511 | 0.0045 | 5.7143
0.5 | 0.0849 | 0.00529 | 0.0051 | 16.0491
1 | 0.1479 | 0.00555 | 0.004 | 26.6486
1.5 | 0.2223 | 0.00588 | 0.0004 | 37.8061
2 | 0.2954 | 0.00616 | -0.0033 | 47.9545
2.5 | 0.3649 | 0.00642 | -0.0063 | 56.838
3 | 0.4356 | 0.00669 | -0.0096 | 65.1121
3.5 | 0.5041 | 0.00699 | -0.0126 | 72.1173
4 | 0.5737 | 0.00736 | -0.0159 | 77.9484
4.5 | 0.6192 | 0.00779 | -0.0141 | 79.4865
5 | 0.6627 | 0.00837 | -0.0119 | 79.1756
5.5 | 0.7053 | 0.00911 | -0.0096 | 77.4204
6 | 0.7474 | 0.00995 | -0.0072 | 75.1156
6.5 | 0.7901 | 0.01079 | -0.0049 | 73.2252
7 | 0.8327 | 0.0117 | -0.0025 | 71.1709
7.5 | 0.8753 | 0.01266 | -0.0002 | 69.139
8 | 0.9198 | 0.01341 | 0.0017 | 68.5906
8.5 | 0.9599 | 0.01467 | 0.0043 | 65.4329
9 | 1.0025 | 0.01563 | 0.0063 | 64.1395
9.5 | 1.0358 | 0.01759 | 0.0096 | 58.8857
10 | 1.0753 | 0.01885 | 0.0118 | 57.0451
10.5 | 1.1125 | 0.02022 | 0.0142 | 55.0198
11 | 1.142 | 0.02218 | 0.0173 | 51.4878
11.5 | 1.1601 | 0.02506 | 0.0216 | 46.2929
12 | 1.1764 | 0.0272 | 0.0262 | 43.25
12.5 | 1.1807 | 0.03001 | 0.0311 | 39.3436
13 | 1.1825 | 0.03365 | 0.0336 | 35.1412
13.5 | 1.1798 | 0.03869 | 0.0338 | 30.4937
14 | 1.1685 | 0.04586 | 0.0315 | 25.4797
14.5 | 1.1581 | 0.05381 | 0.0275 | 21.522
15 | 1.1378 | 0.06394 | 0.0219 | 17.7948
15.5 | 1.1132 | 0.07531 | 0.0154 | 14.7816
16 | 1.065 | 0.09219 | 0.0058 | 11.5522
16.5 | 0.9846 | 0.11837 | -0.0092 | 8.318
17 | 0.7765 | 0.19462 | -0.0423 | 3.9898
17.5 | 0.7835 | 0.20627 | -0.0487 | 3.7984
18 | 0.7967 | 0.2135 | -0.0525 | 3.7316

## 35. Re 750k Mach 0.10 (1)
BIGFOIL.COM POLAR EXPORT
Horten 9.00% thick 1.00% camber
Horten 9.00% thick 1.00% camber |  |  |  | Cl Max: | 0.979 | at alpha= | 9.5 | deg
JavaFoil+Calcfoil stall+Eppler ext transition |  |  |  | L/D Max: | 71.612 | at alpha= | 8 | deg
Re: | 750000 |  |  | Cd Min: | 0.00756 | at alpha= | -1.5 | deg
Mach: | 0.1 |  |  | Cl=0 at alpha= | -0.37288 | deg
|  |  |  | @ Cl=0.1, Cd= | 0.0078149
|  |  |  | @ Cl=0.4, Cd= | 0.0083758
|  |  |  | @ Cl=0.6, Cd= | 0.010026
alpha (deg) | Cl | Cd | Cm | Cl/Cd
-12 | -0.644 | 0.09241 | 0.002 | -6.971
-11.5 | -0.657 | 0.08519 | 0.002 | -7.706
-11 | -0.665 | 0.07983 | 0.002 | -8.332
-10.5 | -0.67 | 0.07379 | 0.002 | -9.075
-10 | -0.67 | 0.06898 | 0.002 | -9.71
-9.5 | -0.666 | 0.06423 | 0.002 | -10.364
-9 | -0.656 | 0.05956 | 0.002 | -11.015
-8.5 | -0.641 | 0.0555 | 0.002 | -11.547
-8 | -0.622 | 0.05137 | 0.002 | -12.102
-7.5 | -0.602 | 0.04615 | 0.002 | -13.043
-7 | -0.706 | 0.01237 | 0.004 | -57.041
-6.5 | -0.667 | 0.01252 | 0.004 | -53.259
-6 | -0.623 | 0.01266 | 0.004 | -49.255
-5.5 | -0.577 | 0.01207 | 0.003 | -47.792
-5 | -0.527 | 0.01173 | 0.003 | -44.918
-4.5 | -0.474 | 0.01125 | 0.003 | -42.174
-4 | -0.42 | 0.01092 | 0.003 | -38.473
-3.5 | -0.364 | 0.01139 | 0.003 | -32.001
-3 | -0.307 | 0.01158 | 0.002 | -26.562
-2.5 | -0.25 | 0.01109 | 0.002 | -22.522
-2 | -0.192 | 0.00762 | 0.002 | -25.148
-1.5 | -0.133 | 0.00756 | 0.002 | -17.587
-1 | -0.074 | 0.00757 | 0.001 | -9.779
-0.5 | -0.015 | 0.00763 | 0.001 | -1.961
0 | 0.044 | 0.00772 | 0.001 | 5.719
0.5 | 0.103 | 0.00782 | 0.001 | 13.206
1 | 0.162 | 0.00798 | 0 | 20.341
1.5 | 0.221 | 0.00757 | 0 | 29.236
2 | 0.28 | 0.00778 | 0 | 35.998
2.5 | 0.339 | 0.00804 | 0 | 42.167
3 | 0.397 | 0.00836 | -0.001 | 47.534
3.5 | 0.456 | 0.00867 | -0.001 | 52.522
4 | 0.513 | 0.00911 | -0.001 | 56.338
4.5 | 0.57 | 0.00965 | -0.002 | 59.07
5 | 0.625 | 0.01034 | -0.002 | 60.499
5.5 | 0.68 | 0.01186 | -0.002 | 57.313
6 | 0.732 | 0.01279 | -0.002 | 57.238
6.5 | 0.782 | 0.0128 | -0.003 | 61.048
7 | 0.829 | 0.01301 | -0.003 | 63.66
7.5 | 0.872 | 0.01281 | -0.003 | 68.086
8 | 0.91 | 0.0127 | -0.003 | 71.612
8.5 | 0.941 | 0.01438 | -0.004 | 65.484
9 | 0.965 | 0.01534 | -0.004 | 62.947
9.5 | 0.979 | 0.01669 | -0.004 | 58.662
10 | 0.974 | 0.01965 | -0.004 | 49.565
10.5 | 0.92 | 0.03437 | -0.004 | 26.78
11 | 0.836 | 0.07222 | -0.003 | 11.579
11.5 | 0.833 | 0.07877 | -0.002 | 10.57
12 | 0.827 | 0.08446 | -0.002 | 9.787
12.5 | 0.814 | 0.09053 | -0.003 | 8.992
13 | 0.797 | 0.09695 | -0.003 | 8.223
13.5 | 0.777 | 0.10394 | -0.003 | 7.471
14 | 0.753 | 0.11143 | -0.003 | 6.758
14.5 | 0.727 | 0.11829 | -0.003 | 6.146

## 36. Re 750k Mach 0.10 (2)
BIGFOIL.COM POLAR EXPORT
Horten 9.00% thick 1.00% camber
Horten 9.00% thick 1.00% camber |  |  |  | Cl Max: | 1.1657 | at alpha= | 12.5 | deg
XFOIL ncrit=9 |  |  |  | L/D Max: | 79.553 | at alpha= | 4.5 | deg
Re: | 750000 |  |  | Cd Min: | 0.20721 | at alpha= | 17.5 | deg
Mach: | 0.1 |  |  | Cl=0 at alpha= | -0.27958 | deg
|  |  |  | @ Cl=0.1, Cd= | 0.0053633
|  |  |  | @ Cl=0.4, Cd= | 0.006568
|  |  |  | @ Cl=0.6, Cd= | 0.0076138
alpha (deg) | Cl | Cd | Cm | Cl/Cd
-15 | -0.6667 | 0.17375 | 0.0334 | -3.8371
-14.5 | -0.6502 | 0.16821 | 0.0315 | -3.8654
-14 | -0.6381 | 0.16114 | 0.0283 | -3.9599
-13.5 | -0.6283 | 0.15333 | 0.0249 | -4.0977
-13 | -0.6272 | 0.142 | 0.0187 | -4.4169
-12.5 | -0.6229 | 0.13244 | 0.0147 | -4.7033
-12 | -0.6276 | 0.12215 | 0.0111 | -5.1379
-11.5 | -0.6248 | 0.11374 | 0.0077 | -5.4932
-11 | -0.8152 | 0.0538 | -0.0294 | -15.1524
-10.5 | -0.8874 | 0.04195 | -0.0289 | -21.1538
-10 | -0.9243 | 0.03157 | -0.0226 | -29.2778
-9.5 | -0.9117 | 0.02592 | -0.0181 | -35.1736
-9 | -0.8752 | 0.02365 | -0.0155 | -37.0063
-8.5 | -0.8476 | 0.01915 | -0.0117 | -44.2611
-8 | -0.8048 | 0.01755 | -0.0095 | -45.8575
-7.5 | -0.7614 | 0.01597 | -0.0072 | -47.6769
-7 | -0.7176 | 0.01454 | -0.0047 | -49.3535
-6.5 | -0.6751 | 0.01311 | -0.0022 | -51.495
-6 | -0.63 | 0.01222 | 0.0002 | -51.5548
-5.5 | -0.5882 | 0.01103 | 0.0031 | -53.3273
-5 | -0.5432 | 0.01051 | 0.0054 | -51.6841
-4.5 | -0.4814 | 0.00966 | 0.0041 | -49.8344
-4 | -0.4082 | 0.00901 | 0.0004 | -45.3052
-3.5 | -0.3355 | 0.00832 | -0.0031 | -40.3245
-3 | -0.2639 | 0.00766 | -0.0065 | -34.4517
-2.5 | -0.2061 | 0.00703 | -0.0067 | -29.3172
-2 | -0.1608 | 0.00623 | -0.0045 | -25.8106
-1.5 | -0.1187 | 0.00542 | -0.0015 | -21.9004
-1 | -0.0728 | 0.0051 | 0.0011 | -14.2745
-0.5 | -0.0231 | 0.00506 | 0.0031 | -4.5652
0 | 0.0293 | 0.00513 | 0.0045 | 5.7115
0.5 | 0.0853 | 0.0053 | 0.0051 | 16.0943
1 | 0.148 | 0.00557 | 0.0042 | 26.5709
1.5 | 0.2226 | 0.0059 | 0.0006 | 37.7288
2 | 0.2966 | 0.00617 | -0.0032 | 48.0713
2.5 | 0.3662 | 0.00644 | -0.0061 | 56.8634
3 | 0.4375 | 0.00671 | -0.0095 | 65.2012
3.5 | 0.5063 | 0.00702 | -0.0124 | 72.1225
4 | 0.5763 | 0.00739 | -0.0157 | 77.9838
4.5 | 0.6229 | 0.00783 | -0.014 | 79.553
5 | 0.6667 | 0.00842 | -0.0118 | 79.1805
5.5 | 0.7092 | 0.0092 | -0.0094 | 77.087
6 | 0.7516 | 0.01004 | -0.007 | 74.8606
6.5 | 0.7943 | 0.01092 | -0.0045 | 72.7381
7 | 0.8377 | 0.01177 | -0.0021 | 71.1725
7.5 | 0.8805 | 0.01275 | 0.0003 | 69.0588
8 | 0.9246 | 0.01359 | 0.0024 | 68.0353
8.5 | 0.965 | 0.01486 | 0.005 | 64.9394
9 | 1.0072 | 0.01591 | 0.0073 | 63.3061
9.5 | 1.0404 | 0.0179 | 0.0106 | 58.1229
10 | 1.0787 | 0.01931 | 0.0132 | 55.8622
10.5 | 1.1151 | 0.02077 | 0.0158 | 53.688
11 | 1.1363 | 0.02353 | 0.0199 | 48.2915
11.5 | 1.1569 | 0.02601 | 0.0239 | 44.479
12 | 1.1653 | 0.02846 | 0.0294 | 40.9452
12.5 | 1.1657 | 0.03193 | 0.0334 | 36.508
13 | 1.1636 | 0.03649 | 0.0347 | 31.8882
13.5 | 1.1563 | 0.04276 | 0.0333 | 27.0416
14 | 1.1373 | 0.0517 | 0.0292 | 21.9981
14.5 | 1.1194 | 0.06143 | 0.0237 | 18.2224
15 | 1.0899 | 0.07372 | 0.0166 | 14.7843
15.5 | 1.0625 | 0.08653 | 0.009 | 12.279
16 | 0.9825 | 0.11175 | -0.0054 | 8.7919
16.5 | 0.7753 | 0.18402 | -0.0378 | 4.2131
17 | 0.7776 | 0.19566 | -0.0429 | 3.9742
17.5 | 0.7849 | 0.20721 | -0.0492 | 3.7879

## 37. Re 750k Mach 0.25 (1)
BIGFOIL.COM POLAR EXPORT
Horten 9.00% thick 1.00% camber
Horten 9.00% thick 1.00% camber |  |  |  | Cl Max: | 0.946 | at alpha= | 9 | deg
JavaFoil+Calcfoil stall+Eppler ext transition |  |  |  | L/D Max: | 67.643 | at alpha= | 7.5 | deg
Re: | 750000 |  |  | Cd Min: | 0.00722 | at alpha= | -1.5 | deg
Mach: | 0.25 |  |  | Cl=0 at alpha= | -0.375 | deg
|  |  |  | @ Cl=0.1, Cd= | 0.0074643
|  |  |  | @ Cl=0.4, Cd= | 0.008506
|  |  |  | @ Cl=0.6, Cd= | 0.12502
alpha (deg) | Cl | Cd | Cm | Cl/Cd
-11.5 | -0.507 | 0.09604 | 0.002 | -5.275
-11 | -0.544 | 0.08774 | 0.002 | -6.204
-10.5 | -0.575 | 0.08152 | 0.002 | -7.054
-10 | -0.598 | 0.07502 | 0.002 | -7.976
-9.5 | -0.614 | 0.06854 | 0.002 | -8.957
-9 | -0.621 | 0.06318 | 0.002 | -9.822
-8.5 | -0.617 | 0.0584 | 0.002 | -10.572
-8 | -0.608 | 0.05388 | 0.002 | -11.278
-7.5 | -0.592 | 0.04956 | 0.002 | -11.947
-7 | -0.572 | 0.04535 | 0.002 | -12.607
-6.5 | -0.672 | 0.01231 | 0.004 | -54.641
-6 | -0.632 | 0.01235 | 0.004 | -51.216
-5.5 | -0.587 | 0.01251 | 0.004 | -46.946
-5 | -0.538 | 0.01212 | 0.003 | -44.395
-4.5 | -0.485 | 0.01155 | 0.003 | -42.05
-4 | -0.431 | 0.0112 | 0.003 | -38.454
-3.5 | -0.374 | 0.0109 | 0.003 | -34.289
-3 | -0.316 | 0.01179 | 0.002 | -26.773
-2.5 | -0.257 | 0.01148 | 0.002 | -22.355
-2 | -0.197 | 0.0078 | 0.002 | -25.21
-1.5 | -0.137 | 0.00722 | 0.002 | -18.906
-1 | -0.076 | 0.00777 | 0.001 | -9.791
-0.5 | -0.015 | 0.0078 | 0.001 | -1.972
0 | 0.045 | 0.00787 | 0.001 | 5.764
0.5 | 0.106 | 0.00742 | 0.001 | 14.302
1 | 0.167 | 0.00756 | 0 | 22.045
1.5 | 0.227 | 0.00774 | 0 | 29.386
2 | 0.288 | 0.00793 | 0 | 36.289
2.5 | 0.348 | 0.00822 | 0 | 42.375
3 | 0.408 | 0.00855 | -0.001 | 47.744
3.5 | 0.468 | 0.00893 | -0.001 | 52.395
4 | 0.527 | 0.00934 | -0.001 | 56.41
4.5 | 0.585 | 0.00993 | -0.002 | 58.897
5 | 0.642 | 0.01081 | -0.002 | 59.34
5.5 | 0.697 | 0.01244 | -0.002 | 56.008
6 | 0.749 | 0.01261 | -0.002 | 59.373
6.5 | 0.798 | 0.01282 | -0.003 | 62.261
7 | 0.844 | 0.01313 | -0.003 | 64.25
7.5 | 0.884 | 0.01307 | -0.003 | 67.643
8 | 0.916 | 0.01434 | -0.004 | 63.875
8.5 | 0.938 | 0.01537 | -0.004 | 61.03
9 | 0.946 | 0.01696 | -0.004 | 55.768
9.5 | 0.915 | 0.02316 | -0.004 | 39.492
10 | 0.792 | 0.0659 | -0.002 | 12.023
10.5 | 0.783 | 0.07207 | -0.002 | 10.86
11 | 0.768 | 0.07801 | -0.002 | 9.843
11.5 | 0.745 | 0.08457 | -0.002 | 8.81
12 | 0.713 | 0.09275 | -0.002 | 7.689
12.5 | 0.67 | 0.10141 | -0.002 | 6.605
13 | 0.619 | 0.10805 | -0.002 | 5.73
13.5 | 0.562 | 0.11631 | -0.002 | 4.832
14 | 0.499 | 0.12502 | -0.003 | 3.993

## 38. Re 750k Mach 0.25 (2)
BIGFOIL.COM POLAR EXPORT
Horten 9.00% thick 1.00% camber
Horten 9.00% thick 1.00% camber |  |  |  | Cl Max: | 1.1075 | at alpha= | 10.5 | deg
XFOIL ncrit=9 |  |  |  | L/D Max: | 79.3951 | at alpha= | 4.5 | deg
Re: | 750000 |  |  | Cd Min: | 0.17298 | at alpha= | 15.5 | deg
Mach: | 0.25 |  |  | Cl=0 at alpha= | -0.27892 | deg
|  |  |  | @ Cl=0.1, Cd= | 0.0054343
|  |  |  | @ Cl=0.4, Cd= | 0.0066514
|  |  |  | @ Cl=0.6, Cd= | 0.0076707
alpha (deg) | Cl | Cd | Cm | Cl/Cd
-13.5 | -0.6282 | 0.15625 | 0.0262 | -4.0205
-13 | -0.6241 | 0.14597 | 0.0205 | -4.2755
-12.5 | -0.6172 | 0.1368 | 0.0166 | -4.5117
-12 | -0.6141 | 0.12827 | 0.014 | -4.7876
-11.5 | -0.6071 | 0.12048 | 0.011 | -5.039
-11 | -0.6002 | 0.11304 | 0.008 | -5.3096
-10.5 | -0.6212 | 0.09724 | 0.0006 | -6.3883
-10 | -0.6359 | 0.08564 | -0.0054 | -7.4253
-9.5 | -0.788 | 0.04563 | -0.0305 | -17.2693
-9 | -0.8321 | 0.0348 | -0.0256 | -23.9109
-8.5 | -0.841 | 0.02605 | -0.0199 | -32.2841
-8 | -0.8142 | 0.02183 | -0.0158 | -37.2973
-7.5 | -0.7764 | 0.01897 | -0.0123 | -40.9278
-7 | -0.7352 | 0.01647 | -0.0089 | -44.6387
-6.5 | -0.6935 | 0.01429 | -0.0054 | -48.5304
-6 | -0.6476 | 0.01312 | -0.0025 | -49.3598
-5.5 | -0.6027 | 0.01199 | 0.0006 | -50.2669
-5 | -0.56 | 0.01089 | 0.004 | -51.4233
-4.5 | -0.4919 | 0.00993 | 0.002 | -49.5368
-4 | -0.4158 | 0.00916 | -0.0015 | -45.393
-3.5 | -0.341 | 0.00847 | -0.0048 | -40.2597
-3 | -0.2674 | 0.00782 | -0.008 | -34.1944
-2.5 | -0.2115 | 0.00729 | -0.0072 | -29.0123
-2 | -0.1642 | 0.00659 | -0.0049 | -24.9165
-1.5 | -0.1208 | 0.00567 | -0.002 | -21.3051
-1 | -0.0746 | 0.00524 | 0.001 | -14.2366
-0.5 | -0.0237 | 0.00516 | 0.0031 | -4.593
0 | 0.0299 | 0.00523 | 0.0047 | 5.717
0.5 | 0.0866 | 0.00538 | 0.0056 | 16.0967
1 | 0.1483 | 0.00563 | 0.0054 | 26.341
1.5 | 0.2242 | 0.00597 | 0.002 | 37.5544
2 | 0.3025 | 0.00626 | -0.0023 | 48.3227
2.5 | 0.3729 | 0.00655 | -0.0049 | 56.9313
3 | 0.4477 | 0.00683 | -0.0085 | 65.549
3.5 | 0.5183 | 0.00717 | -0.0112 | 72.2873
4 | 0.5909 | 0.00758 | -0.0145 | 77.9551
4.5 | 0.6431 | 0.0081 | -0.0135 | 79.3951
5 | 0.6877 | 0.00879 | -0.011 | 78.2366
5.5 | 0.7309 | 0.00967 | -0.0082 | 75.5843
6 | 0.7743 | 0.01059 | -0.0053 | 73.1161
6.5 | 0.819 | 0.01145 | -0.0025 | 71.5284
7 | 0.8634 | 0.0124 | 0.0004 | 69.629
7.5 | 0.9072 | 0.01349 | 0.0034 | 67.2498
8 | 0.9469 | 0.01502 | 0.0069 | 63.0426
8.5 | 0.9898 | 0.0162 | 0.0098 | 61.0988
9 | 1.0212 | 0.0185 | 0.0141 | 55.2
9.5 | 1.0567 | 0.02039 | 0.0178 | 51.8244
10 | 1.088 | 0.02249 | 0.0217 | 48.3771
10.5 | 1.1075 | 0.02524 | 0.0264 | 43.8788
11 | 1.0984 | 0.02928 | 0.0336 | 37.5137
11.5 | 1.0917 | 0.03386 | 0.0369 | 32.2416
12 | 1.0781 | 0.04065 | 0.036 | 26.5215
12.5 | 1.0533 | 0.05057 | 0.031 | 20.8286
13 | 1.0246 | 0.06245 | 0.0236 | 16.4067
13.5 | 0.9906 | 0.07611 | 0.0151 | 13.0154
14 | 0.9468 | 0.09259 | 0.0052 | 10.2257
14.5 | 0.9009 | 0.11131 | -0.0054 | 8.0936
15 | 0.838 | 0.13587 | -0.0182 | 6.1677
15.5 | 0.7585 | 0.17298 | -0.0331 | 4.3849

## 39. Re 750k Mach 0.50 (1)
BIGFOIL.COM POLAR EXPORT
Horten 9.00% thick 1.00% camber
Horten 9.00% thick 1.00% camber |  |  |  | Cl Max: | 1.086 | at alpha= | 20 | deg
JavaFoil+Calcfoil stall+Eppler ext transition |  |  |  | L/D Max: | 61.572 | at alpha= | 5.5 | deg
Re: | 750000 |  |  | Cd Min: | 0.00786 | at alpha= | -0.5 | deg
Mach: | 0.5 |  |  | Cl=0 at alpha= | -0.375 | deg
|  |  |  | @ Cl=0.1, Cd= | 0.0080165
|  |  |  | @ Cl=0.4, Cd= | 0.0091406
|  |  |  | @ Cl=0.6, Cd= | 0.010242
alpha (deg) | Cl | Cd | Cm | Cl/Cd
-20 | -1.035 | 0.21004 | 0.005 | -4.926
-19.5 | -1.008 | 0.20746 | 0.005 | -4.861
-19 | -0.983 | 0.20358 | 0.005 | -4.828
-18.5 | -0.958 | 0.196 | 0.005 | -4.886
-18 | -0.931 | 0.18609 | 0.005 | -5.003
-17.5 | -0.905 | 0.1825 | 0.005 | -4.961
-17 | -0.88 | 0.17821 | 0.005 | -4.938
-16.5 | -0.853 | 0.17545 | 0.004 | -4.863
-16 | -0.828 | 0.16824 | 0.004 | -4.92
-15.5 | -0.802 | 0.16417 | 0.004 | -4.885
-15 | -0.775 | 0.15529 | 0.004 | -4.992
-14.5 | -0.749 | 0.15111 | 0.004 | -4.96
-14 | -0.723 | 0.14775 | 0.004 | -4.891
-13.5 | -0.697 | 0.14141 | 0.004 | -4.928
-13 | -0.671 | 0.13705 | 0.004 | -4.896
-12.5 | -0.644 | 0.1323 | 0.003 | -4.869
-12 | -0.618 | 0.12519 | 0.003 | -4.937
-11.5 | -0.591 | 0.11998 | 0.003 | -4.929
-11 | -0.565 | 0.12066 | 0.003 | -4.685
-10.5 | -0.539 | 0.11022 | 0.003 | -4.886
-10 | -0.512 | 0.10712 | 0.003 | -4.783
-9.5 | -0.486 | 0.10242 | 0.003 | -4.742
-9 | -0.459 | 0.09704 | 0.002 | -4.734
-8.5 | -0.433 | 0.072 | 0.002 | -6.01
-8 | -0.406 | 0.06339 | 0.002 | -6.41
-7.5 | -0.38 | 0.05917 | 0.002 | -6.417
-7 | -0.353 | 0.05829 | 0.002 | -6.056
-6.5 | -0.326 | 0.05331 | 0.002 | -6.124
-6 | -0.452 | 0.04777 | 0.001 | -9.458
-5.5 | -0.478 | 0.04215 | 0.002 | -11.35
-5 | -0.571 | 0.01237 | 0.004 | -46.157
-4.5 | -0.527 | 0.01243 | 0.003 | -42.369
-4 | -0.473 | 0.01267 | 0.003 | -37.327
-3.5 | -0.414 | 0.01228 | 0.003 | -33.686
-3 | -0.351 | 0.01179 | 0.003 | -29.758
-2.5 | -0.286 | 0.01144 | 0.002 | -24.985
-2 | -0.219 | 0.01077 | 0.002 | -20.386
-1.5 | -0.152 | 0.00799 | 0.002 | -19.084
-1 | -0.085 | 0.0079 | 0.002 | -10.756
-0.5 | -0.017 | 0.00786 | 0.001 | -2.186
0 | 0.051 | 0.00793 | 0.001 | 6.392
0.5 | 0.119 | 0.00805 | 0.001 | 14.729
1 | 0.186 | 0.0082 | 0 | 22.705
1.5 | 0.254 | 0.00844 | 0 | 30.078
2 | 0.322 | 0.00871 | 0 | 36.895
2.5 | 0.389 | 0.00907 | -0.001 | 42.867
3 | 0.456 | 0.0095 | -0.001 | 47.95
3.5 | 0.522 | 0.01006 | -0.001 | 51.853
4 | 0.587 | 0.01004 | -0.001 | 58.445
4.5 | 0.65 | 0.01102 | -0.002 | 58.948
5 | 0.709 | 0.01231 | -0.002 | 57.615
5.5 | 0.764 | 0.01241 | -0.002 | 61.572
6 | 0.809 | 0.0135 | -0.003 | 59.942
6.5 | 0.84 | 0.0147 | -0.003 | 57.126
7 | 0.838 | 0.01639 | -0.003 | 51.124
7.5 | 0.64 | 0.05504 | -0.001 | 11.632
8 | 0.447 | 0.06136 | -0.001 | 7.288
8.5 | 0.474 | 0.06251 | -0.002 | 7.584
9 | 0.501 | 0.08429 | -0.002 | 5.938
9.5 | 0.527 | 0.08015 | -0.002 | 6.579
10 | 0.554 | 0.10451 | -0.002 | 5.302
10.5 | 0.581 | 0.10893 | -0.003 | 5.333
11 | 0.607 | 0.1151 | -0.003 | 5.277
11.5 | 0.634 | 0.12049 | -0.003 | 5.265
12 | 0.661 | 0.12416 | -0.003 | 5.321
12.5 | 0.688 | 0.13114 | -0.003 | 5.244
13 | 0.715 | 0.13742 | -0.004 | 5.201
13.5 | 0.741 | 0.14117 | -0.004 | 5.248
14 | 0.768 | 0.14498 | -0.004 | 5.298
14.5 | 0.794 | 0.1536 | -0.004 | 5.171
15 | 0.821 | 0.15751 | -0.005 | 5.215
15.5 | 0.847 | 0.16244 | -0.005 | 5.217
16 | 0.875 | 0.16712 | -0.005 | 5.234
16.5 | 0.901 | 0.17778 | -0.005 | 5.066
17 | 0.928 | 0.18167 | -0.006 | 5.108
17.5 | 0.954 | 0.18604 | -0.006 | 5.127
18 | 0.981 | 0.18869 | -0.006 | 5.201
18.5 | 1.007 | 0.1958 | -0.006 | 5.143
19 | 1.034 | 0.20635 | -0.007 | 5.012
19.5 | 1.06 | 0.20768 | -0.007 | 5.105
20 | 1.086 | 0.21218 | -0.007 | 5.118

## 40. Re 750k Mach 0.50 (2)
BIGFOIL.COM POLAR EXPORT
Horten 9.00% thick 1.00% camber
Horten 9.00% thick 1.00% camber |  |  |  | Cl Max: | 0.975 | at alpha= | 8 | deg
XFOIL ncrit=9 |  |  |  | L/D Max: | 77.5265 | at alpha= | 4 | deg
Re: | 750000 |  |  | Cd Min: | 0.2788 | at alpha= | -20 | deg
Mach: | 0.5 |  |  | Cl=0 at alpha= | -0.28619 | deg
|  |  |  | @ Cl=0.1, Cd= | 0.0057422
|  |  |  | @ Cl=0.4, Cd= | 0.0069341
|  |  |  | @ Cl=0.6, Cd= | 0.0080198
alpha (deg) | Cl | Cd | Cm | Cl/Cd
-20 | -0.9023 | 0.2788 | 0.093 | -3.2364
-19.5 | -0.8803 | 0.2698 | 0.0875 | -3.2628
-19 | -0.8603 | 0.26124 | 0.0815 | -3.2931
-18.5 | -0.8387 | 0.25255 | 0.0775 | -3.3209
-18 | -0.8174 | 0.24485 | 0.0734 | -3.3384
-17.5 | -0.7962 | 0.23694 | 0.0689 | -3.3603
-17 | -0.7751 | 0.22879 | 0.0643 | -3.3878
-16.5 | -0.7545 | 0.21977 | 0.0591 | -3.4331
-16 | -0.7371 | 0.21086 | 0.0532 | -3.4957
-15.5 | -0.7164 | 0.20228 | 0.0499 | -3.5416
-15 | -0.6958 | 0.19495 | 0.0465 | -3.5691
-14.5 | -0.6764 | 0.18691 | 0.0424 | -3.6189
-14 | -0.6609 | 0.17761 | 0.0365 | -3.7211
-13.5 | -0.6467 | 0.16866 | 0.0314 | -3.8343
-13 | -0.63 | 0.15976 | 0.0285 | -3.9434
-12.5 | -0.6127 | 0.15217 | 0.0256 | -4.0264
-12 | -0.5975 | 0.14441 | 0.0223 | -4.1375
-11.5 | -0.5851 | 0.13588 | 0.0184 | -4.306
-11 | -0.5801 | 0.12539 | 0.0119 | -4.6264
-10.5 | -0.5718 | 0.11621 | 0.0078 | -4.9204
-10 | -0.5638 | 0.10851 | 0.0063 | -5.1958
-9 | -0.5758 | 0.08608 | -0.0044 | -6.6891
-8.5 | -0.584 | 0.07575 | -0.01 | -7.7096
-8 | -0.5999 | 0.06406 | -0.0179 | -9.3647
-7.5 | -0.6246 | 0.05087 | -0.03 | -12.2784
-7 | -0.6547 | 0.04183 | -0.0298 | -15.6514
-6.5 | -0.6752 | 0.03219 | -0.0267 | -20.9755
-6 | -0.6677 | 0.02582 | -0.021 | -25.8598
-5.5 | -0.653 | 0.01933 | -0.0138 | -33.7817
-5 | -0.62 | 0.01501 | -0.0067 | -41.3058
-4.5 | -0.537 | 0.01219 | -0.0083 | -44.0525
-4 | -0.4495 | 0.01035 | -0.0108 | -43.43
-3.5 | -0.3615 | 0.00924 | -0.0137 | -39.1234
-3 | -0.2959 | 0.00862 | -0.012 | -34.3271
-2.5 | -0.2382 | 0.00825 | -0.0091 | -28.8727
-2 | -0.1809 | 0.00777 | -0.0067 | -23.2819
-1.5 | -0.1274 | 0.00693 | -0.0042 | -18.3838
-1 | -0.0798 | 0.00592 | -0.0003 | -13.4797
-0.5 | -0.0254 | 0.00563 | 0.0029 | -4.5115
0 | 0.034 | 0.00561 | 0.0052 | 6.0606
0.5 | 0.0963 | 0.00573 | 0.0068 | 16.8063
1 | 0.1629 | 0.00595 | 0.0075 | 27.3782
1.5 | 0.2426 | 0.00631 | 0.0055 | 38.4469
2 | 0.3244 | 0.00663 | 0.0027 | 48.9291
2.5 | 0.4114 | 0.00698 | -0.0012 | 58.9398
3 | 0.4922 | 0.00736 | -0.0037 | 66.875
3.5 | 0.5765 | 0.00783 | -0.0068 | 73.6271
4 | 0.6582 | 0.00849 | -0.0093 | 77.5265
4.5 | 0.732 | 0.00945 | -0.0102 | 77.4603
5 | 0.7792 | 0.01054 | -0.0056 | 73.9279
5.5 | 0.8267 | 0.01166 | -0.0006 | 70.9005
6 | 0.8727 | 0.01297 | 0.0049 | 67.286
6.5 | 0.9128 | 0.01479 | 0.0113 | 61.7174
7 | 0.9498 | 0.01692 | 0.0182 | 56.1348
7.5 | 0.9703 | 0.02023 | 0.0262 | 47.9634
8 | 0.975 | 0.02445 | 0.0346 | 39.8773
8.5 | 0.9561 | 0.02947 | 0.0416 | 32.4432
9 | 0.9329 | 0.03742 | 0.04 | 24.9305
9.5 | 0.9065 | 0.04819 | 0.0329 | 18.811
10 | 0.8757 | 0.06064 | 0.0242 | 14.441
10.5 | 0.8438 | 0.07388 | 0.0158 | 11.4212
11 | 0.8114 | 0.08774 | 0.0077 | 9.2478
11.5 | 0.7827 | 0.10167 | 0.0003 | 7.6984
12 | 0.7605 | 0.11538 | -0.0067 | 6.5913
12.5 | 0.7471 | 0.12812 | -0.0132 | 5.8313
13 | 0.7392 | 0.14125 | -0.0194 | 5.2333

## 41. Re 1M Mach 0.00 (1)
BIGFOIL.COM POLAR EXPORT
Horten 9.00% thick 1.00% camber
Horten 9.00% thick 1.00% camber |  |  |  | Cl Max: | 0.997 | at alpha= | 10 | deg
JavaFoil+Calcfoil stall+Eppler ext transition |  |  |  | L/D Max: | 74.304 | at alpha= | 8.5 | deg
Re: | 1000000 |  |  | Cd Min: | 0.00725 | at alpha= | -1 | deg
Mach: | 0 |  |  | Cl=0 at alpha= | -0.37288 | deg
|  |  |  | @ Cl=0.1, Cd= | 0.0074164
|  |  |  | @ Cl=0.4, Cd= | 0.0079959
|  |  |  | @ Cl=0.6, Cd= | 0.0094571
alpha (deg) | Cl | Cd | Cm | Cl/Cd
-12.5 | -0.653 | 0.0944 | 0.002 | -6.92
-12 | -0.665 | 0.08785 | 0.002 | -7.57
-11.5 | -0.674 | 0.0817 | 0.002 | -8.248
-11 | -0.679 | 0.07657 | 0.002 | -8.874
-10.5 | -0.681 | 0.07123 | 0.002 | -9.564
-10 | -0.679 | 0.06647 | 0.002 | -10.215
-9.5 | -0.673 | 0.06195 | 0.002 | -10.857
-9 | -0.662 | 0.05712 | 0.002 | -11.595
-8.5 | -0.646 | 0.05288 | 0.002 | -12.221
-8 | -0.635 | 0.04494 | 0.003 | -14.127
-7.5 | -0.741 | 0.0123 | 0.004 | -60.238
-7 | -0.705 | 0.01229 | 0.004 | -57.361
-6.5 | -0.665 | 0.01168 | 0.004 | -56.938
-6 | -0.622 | 0.01198 | 0.004 | -51.891
-5.5 | -0.575 | 0.01145 | 0.003 | -50.185
-5 | -0.525 | 0.01104 | 0.003 | -47.542
-4.5 | -0.472 | 0.01066 | 0.003 | -44.304
-4 | -0.418 | 0.01142 | 0.003 | -36.614
-3.5 | -0.363 | 0.01121 | 0.003 | -32.343
-3 | -0.306 | 0.01104 | 0.002 | -27.71
-2.5 | -0.249 | 0.01055 | 0.002 | -23.566
-2 | -0.191 | 0.00734 | 0.002 | -25.963
-1.5 | -0.132 | 0.00727 | 0.002 | -18.197
-1 | -0.074 | 0.00725 | 0.001 | -10.156
-0.5 | -0.015 | 0.00727 | 0.001 | -2.049
0 | 0.044 | 0.00735 | 0.001 | 5.977
0.5 | 0.103 | 0.00742 | 0.001 | 13.841
1 | 0.161 | 0.00756 | 0 | 21.346
1.5 | 0.22 | 0.00774 | 0 | 28.453
2 | 0.279 | 0.00794 | 0 | 35.122
2.5 | 0.337 | 0.00776 | 0 | 43.45
3 | 0.395 | 0.00797 | -0.001 | 49.591
3.5 | 0.453 | 0.00827 | -0.001 | 54.845
4 | 0.511 | 0.00859 | -0.001 | 59.441
4.5 | 0.567 | 0.00908 | -0.002 | 62.453
5 | 0.623 | 0.00972 | -0.002 | 64.047
5.5 | 0.677 | 0.01174 | -0.002 | 57.63
6 | 0.729 | 0.01202 | -0.002 | 60.643
6.5 | 0.779 | 0.01268 | -0.003 | 61.408
7 | 0.826 | 0.01277 | -0.003 | 64.674
7.5 | 0.87 | 0.01293 | -0.003 | 67.259
8 | 0.908 | 0.01271 | -0.003 | 71.447
8.5 | 0.942 | 0.01268 | -0.004 | 74.304
9 | 0.969 | 0.01431 | -0.004 | 67.747
9.5 | 0.989 | 0.01531 | -0.004 | 64.564
10 | 0.997 | 0.0168 | -0.005 | 59.356
10.5 | 0.99 | 0.01986 | -0.005 | 49.825
11 | 0.952 | 0.02999 | -0.005 | 31.762
11.5 | 0.857 | 0.07029 | -0.003 | 12.198
12 | 0.843 | 0.0805 | -0.003 | 10.474
12.5 | 0.833 | 0.08641 | -0.003 | 9.641
13 | 0.819 | 0.09264 | -0.003 | 8.838
13.5 | 0.802 | 0.09935 | -0.003 | 8.072
14 | 0.782 | 0.10616 | -0.003 | 7.365
14.5 | 0.76 | 0.11328 | -0.003 | 6.706
15 | 0.736 | 0.12095 | -0.003 | 6.083

## 42. Re 1M Mach 0.00 (2)
BIGFOIL.COM POLAR EXPORT
Horten 9.00% thick 1.00% camber
Horten 9.00% thick 1.00% camber |  |  |  | Cl Max: | 1.2286 | at alpha= | 12 | deg
XFOIL ncrit=9 |  |  |  | L/D Max: | 83.6717 | at alpha= | 5 | deg
Re: | 1000000 |  |  | Cd Min: | 0.19592 | at alpha= | -16.5 | deg
Mach: | 0 |  |  | Cl=0 at alpha= | -0.28922 | deg
|  |  |  | @ Cl=0.1, Cd= | 0.0048887
|  |  |  | @ Cl=0.4, Cd= | 0.0060693
|  |  |  | @ Cl=0.6, Cd= | 0.007285
alpha (deg) | Cl | Cd | Cm | Cl/Cd
-16.5 | -0.6998 | 0.19592 | 0.0437 | -3.5719
-16 | -0.6891 | 0.18744 | 0.0402 | -3.6764
-15.5 | -0.6739 | 0.18152 | 0.0375 | -3.7125
-15 | -0.6602 | 0.17498 | 0.0344 | -3.773
-14.5 | -0.6486 | 0.1675 | 0.031 | -3.8722
-14 | -0.6433 | 0.15699 | 0.0258 | -4.0977
-12.5 | -0.9896 | 0.04399 | -0.036 | -22.496
-12 | -1.0307 | 0.03687 | -0.0324 | -27.955
-11.5 | -1.0473 | 0.03142 | -0.0259 | -33.3323
-11 | -1.031 | 0.02773 | -0.0221 | -37.1799
-10.5 | -1.0019 | 0.02509 | -0.0191 | -39.9322
-10 | -0.9825 | 0.02041 | -0.0148 | -48.1382
-9.5 | -0.9422 | 0.01879 | -0.0127 | -50.1437
-9 | -0.8983 | 0.01764 | -0.0109 | -50.924
-8.5 | -0.8549 | 0.01627 | -0.0089 | -52.5446
-8 | -0.8107 | 0.01503 | -0.0068 | -53.9388
-7.5 | -0.771 | 0.0132 | -0.004 | -58.4091
-7 | -0.7254 | 0.01237 | -0.002 | -58.6419
-6.5 | -0.6786 | 0.01178 | -0.0001 | -57.6061
-6 | -0.6366 | 0.01064 | 0.0026 | -59.8308
-5.5 | -0.5915 | 0.0101 | 0.0049 | -58.5644
-5 | -0.5311 | 0.00932 | 0.0037 | -56.985
-4.5 | -0.461 | 0.00869 | 0.0006 | -53.0495
-4 | -0.3908 | 0.00815 | -0.0025 | -47.9509
-3.5 | -0.3177 | 0.0076 | -0.0063 | -41.8026
-3 | -0.2576 | 0.00719 | -0.007 | -35.8275
-2.5 | -0.2086 | 0.00685 | -0.0054 | -30.4526
-2 | -0.161 | 0.00633 | -0.0037 | -25.4344
-1 | -0.0704 | 0.00498 | 0.0007 | -14.1365
-0.5 | -0.0215 | 0.00479 | 0.0025 | -4.4885
0 | 0.0295 | 0.00477 | 0.004 | 6.1845
0.5 | 0.0823 | 0.00484 | 0.0051 | 17.0041
1 | 0.1368 | 0.00499 | 0.0059 | 27.4148
1.5 | 0.2001 | 0.00524 | 0.0046 | 38.187
2 | 0.2698 | 0.00552 | 0.0018 | 48.8768
2.5 | 0.3385 | 0.0058 | -0.0009 | 58.3621
3 | 0.407 | 0.0061 | -0.0037 | 66.7213
3.5 | 0.4759 | 0.00644 | -0.0067 | 73.8975
4 | 0.5411 | 0.00685 | -0.009 | 78.9927
4.5 | 0.6088 | 0.00735 | -0.012 | 82.8299
5 | 0.6677 | 0.00798 | -0.0131 | 83.6717
5.5 | 0.7102 | 0.00867 | -0.0108 | 81.9146
6 | 0.7527 | 0.0094 | -0.0084 | 80.0745
6.5 | 0.796 | 0.01009 | -0.0061 | 78.89
7 | 0.8398 | 0.01078 | -0.0039 | 77.9035
7.5 | 0.8837 | 0.01151 | -0.0018 | 76.7767
8 | 0.9266 | 0.01244 | 0.0005 | 74.4855
8.5 | 0.9713 | 0.01316 | 0.0024 | 73.807
9 | 1.0116 | 0.01439 | 0.0048 | 70.2988
9.5 | 1.0545 | 0.01532 | 0.0068 | 68.8316
10 | 1.0943 | 0.01653 | 0.0091 | 66.2008
10.5 | 1.1291 | 0.01821 | 0.0119 | 62.0044
11 | 1.1662 | 0.01955 | 0.0143 | 59.6522
11.5 | 1.2002 | 0.02102 | 0.017 | 57.098
12 | 1.2286 | 0.02275 | 0.0201 | 54.0044
12.5 | 1.2241 | 0.0261 | 0.0272 | 46.9004
13 | 1.2248 | 0.02918 | 0.0318 | 41.974
13.5 | 1.2283 | 0.0329 | 0.0336 | 37.3343
14 | 1.2249 | 0.03843 | 0.0329 | 31.8735
14.5 | 1.2161 | 0.04574 | 0.0298 | 26.5872
15 | 1.2027 | 0.0545 | 0.0253 | 22.0679
15.5 | 1.1843 | 0.06457 | 0.0197 | 18.3413
16 | 1.1522 | 0.07719 | 0.0128 | 14.9268
16.5 | 1.1048 | 0.09351 | 0.0041 | 11.8148
17 | 1.0497 | 0.11292 | -0.0065 | 9.296

## 43. Re 1M Mach 0.10 (1)
BIGFOIL.COM POLAR EXPORT
Horten 9.00% thick 1.00% camber
Horten 9.00% thick 1.00% camber |  |  |  | Cl Max: | 0.989 | at alpha= | 10 | deg
JavaFoil+Calcfoil stall+Eppler ext transition |  |  |  | L/D Max: | 70.816 | at alpha= | 8 | deg
Re: | 1000000 |  |  | Cd Min: | 0.00727 | at alpha= | -1 | deg
Mach: | 0.1 |  |  | Cl=0 at alpha= | -0.37288 | deg
|  |  |  | @ Cl=0.1, Cd= | 0.0074364
|  |  |  | @ Cl=0.4, Cd= | 0.0080342
|  |  |  | @ Cl=0.6, Cd= | 0.0094682
alpha (deg) | Cl | Cd | Cm | Cl/Cd
-12.5 | -0.629 | 0.09507 | 0.002 | -6.62
-12 | -0.645 | 0.0897 | 0.002 | -7.185
-11.5 | -0.657 | 0.08276 | 0.002 | -7.938
-11 | -0.666 | 0.07757 | 0.002 | -8.582
-10.5 | -0.67 | 0.072 | 0.002 | -9.311
-10 | -0.671 | 0.06722 | 0.002 | -9.975
-9.5 | -0.667 | 0.06249 | 0.002 | -10.67
-9 | -0.658 | 0.05783 | 0.002 | -11.374
-8.5 | -0.644 | 0.05338 | 0.002 | -12.056
-8 | -0.628 | 0.04772 | 0.003 | -13.163
-7.5 | -0.74 | 0.01187 | 0.004 | -62.386
-7 | -0.706 | 0.01239 | 0.004 | -56.989
-6.5 | -0.667 | 0.01178 | 0.004 | -56.576
-6 | -0.623 | 0.01203 | 0.004 | -51.831
-5.5 | -0.577 | 0.01149 | 0.003 | -50.177
-5 | -0.527 | 0.01108 | 0.003 | -47.553
-4.5 | -0.474 | 0.01069 | 0.003 | -44.359
-4 | -0.42 | 0.01153 | 0.003 | -36.432
-3.5 | -0.364 | 0.0113 | 0.003 | -32.256
-3 | -0.307 | 0.01112 | 0.002 | -27.656
-2.5 | -0.25 | 0.01063 | 0.002 | -23.501
-2 | -0.192 | 0.00739 | 0.002 | -25.931
-1.5 | -0.133 | 0.00729 | 0.002 | -18.237
-1 | -0.074 | 0.00727 | 0.001 | -10.181
-0.5 | -0.015 | 0.00731 | 0.001 | -2.047
0 | 0.044 | 0.00737 | 0.001 | 5.992
0.5 | 0.103 | 0.00744 | 0.001 | 13.876
1 | 0.162 | 0.00758 | 0 | 21.397
1.5 | 0.221 | 0.00776 | 0 | 28.516
2 | 0.28 | 0.00821 | 0 | 34.126
2.5 | 0.339 | 0.00778 | 0 | 43.57
3 | 0.397 | 0.00802 | -0.001 | 49.573
3.5 | 0.456 | 0.0083 | -0.001 | 54.881
4 | 0.513 | 0.00867 | -0.001 | 59.178
4.5 | 0.57 | 0.00912 | -0.002 | 62.495
5 | 0.626 | 0.00977 | -0.002 | 64.01
5.5 | 0.68 | 0.01126 | -0.002 | 60.382
6 | 0.732 | 0.01208 | -0.002 | 60.608
6.5 | 0.782 | 0.01213 | -0.003 | 64.42
7 | 0.829 | 0.01287 | -0.003 | 64.372
7.5 | 0.872 | 0.01253 | -0.003 | 69.595
8 | 0.91 | 0.01285 | -0.003 | 70.816
8.5 | 0.943 | 0.01365 | -0.004 | 69.096
9 | 0.969 | 0.0145 | -0.004 | 66.798
9.5 | 0.985 | 0.01557 | -0.004 | 63.268
10 | 0.989 | 0.01735 | -0.005 | 57.001
10.5 | 0.975 | 0.02144 | -0.005 | 45.465
11 | 0.917 | 0.03847 | -0.004 | 23.834
11.5 | 0.838 | 0.07518 | -0.003 | 11.147
12 | 0.829 | 0.08186 | -0.003 | 10.13
12.5 | 0.816 | 0.08763 | -0.003 | 9.31
13 | 0.798 | 0.0942 | -0.003 | 8.476
13.5 | 0.777 | 0.10143 | -0.003 | 7.665
14 | 0.754 | 0.10843 | -0.003 | 6.951
14.5 | 0.728 | 0.11495 | -0.003 | 6.329
15 | 0.699 | 0.1227 | -0.003 | 5.7

## 44. Re 1M Mach 0.10 (2)
BIGFOIL.COM POLAR EXPORT
Horten 9.00% thick 1.00% camber
Horten 9.00% thick 1.00% camber |  |  |  | Cl Max: | 1.2226 | at alpha= | 12 | deg
XFOIL ncrit=9 |  |  |  | L/D Max: | 83.4161 | at alpha= | 5 | deg
Re: | 1000000 |  |  | Cd Min: | 0.18823 | at alpha= | -16 | deg
Mach: | 0.1 |  |  | Cl=0 at alpha= | -0.28947 | deg
|  |  |  | @ Cl=0.1, Cd= | 0.0049084
|  |  |  | @ Cl=0.4, Cd= | 0.0060819
|  |  |  | @ Cl=0.6, Cd= | 0.0073099
alpha (deg) | Cl | Cd | Cm | Cl/Cd
-16 | -0.6898 | 0.18823 | 0.0407 | -3.6647
-15.5 | -0.6744 | 0.18228 | 0.0379 | -3.6998
-15 | -0.6606 | 0.17571 | 0.0348 | -3.7596
-14.5 | -0.6487 | 0.16819 | 0.0314 | -3.8569
-14 | -0.643 | 0.15775 | 0.0261 | -4.0761
-13.5 | -0.6362 | 0.14852 | 0.0222 | -4.2836
-13 | -0.637 | 0.13856 | 0.0186 | -4.5973
-12.5 | -0.7752 | 0.09358 | -0.0005 | -8.2838
-12 | -0.9581 | 0.04381 | -0.0358 | -21.8694
-11.5 | -1.0091 | 0.03611 | -0.0305 | -27.9452
-11 | -1.0148 | 0.03073 | -0.0253 | -33.0231
-10.5 | -0.9965 | 0.02694 | -0.0215 | -36.9896
-10 | -0.9805 | 0.02195 | -0.0169 | -44.6697
-9.5 | -0.945 | 0.01956 | -0.0142 | -48.3129
-9 | -0.9016 | 0.01828 | -0.0122 | -49.3217
-8.5 | -0.8586 | 0.01678 | -0.01 | -51.1681
-8 | -0.8139 | 0.01554 | -0.0078 | -52.3745
-7.5 | -0.775 | 0.01344 | -0.0047 | -57.6637
-7 | -0.7293 | 0.01255 | -0.0026 | -58.1116
-6.5 | -0.6823 | 0.01192 | -0.0006 | -57.2399
-6 | -0.6402 | 0.01074 | 0.0022 | -59.6089
-5.5 | -0.595 | 0.01016 | 0.0046 | -58.563
-5 | -0.5336 | 0.00937 | 0.0034 | -56.9477
-4.5 | -0.4631 | 0.00872 | 0.0003 | -53.1078
-4 | -0.3922 | 0.00817 | -0.0029 | -48.0049
-3.5 | -0.3189 | 0.00762 | -0.0065 | -41.8504
-3 | -0.259 | 0.00722 | -0.0071 | -35.8726
-2.5 | -0.2097 | 0.00689 | -0.0054 | -30.4354
-2 | -0.1617 | 0.00639 | -0.0037 | -25.3052
-1.5 | -0.1161 | 0.00559 | -0.0017 | -20.7692
-1 | -0.0706 | 0.00501 | 0.0006 | -14.0918
-0.5 | -0.0216 | 0.00481 | 0.0025 | -4.4906
0 | 0.0297 | 0.00478 | 0.004 | 6.2134
0.5 | 0.0827 | 0.00485 | 0.0052 | 17.0515
1.5 | 0.2011 | 0.00525 | 0.0047 | 38.3048
2 | 0.2706 | 0.00554 | 0.002 | 48.8448
2.5 | 0.3402 | 0.00582 | -0.0008 | 58.4536
3 | 0.4087 | 0.00612 | -0.0035 | 66.781
4 | 0.5437 | 0.00688 | -0.0088 | 79.0262
4.5 | 0.6118 | 0.0074 | -0.0117 | 82.6757
5 | 0.6715 | 0.00805 | -0.013 | 83.4161
5.5 | 0.7143 | 0.00875 | -0.0106 | 81.6343
6 | 0.757 | 0.00948 | -0.0082 | 79.8523
6.5 | 0.8006 | 0.01017 | -0.0058 | 78.7217
7 | 0.8445 | 0.01089 | -0.0035 | 77.5482
7.5 | 0.8889 | 0.01163 | -0.0013 | 76.4316
8 | 0.9321 | 0.01256 | 0.0011 | 74.2118
8.5 | 0.9764 | 0.01337 | 0.0031 | 73.0292
9 | 1.0171 | 0.0146 | 0.0057 | 69.6644
9.5 | 1.0596 | 0.01561 | 0.0079 | 67.8796
10 | 1.095 | 0.01731 | 0.0109 | 63.2582
10.5 | 1.1331 | 0.01867 | 0.0134 | 60.6909
11 | 1.1686 | 0.02017 | 0.0162 | 57.9375
11.5 | 1.2006 | 0.02178 | 0.0191 | 55.124
12 | 1.2226 | 0.02391 | 0.0231 | 51.1334
12.5 | 1.2019 | 0.02819 | 0.0313 | 42.6357
13 | 1.2098 | 0.03123 | 0.0339 | 38.7384
13.5 | 1.2094 | 0.03602 | 0.0342 | 33.5758
14 | 1.1998 | 0.04311 | 0.0317 | 27.8311
14.5 | 1.1838 | 0.05211 | 0.0271 | 22.7173
15 | 1.1618 | 0.06266 | 0.0213 | 18.5413
15.5 | 1.1357 | 0.07443 | 0.0147 | 15.2586
16 | 1.0953 | 0.08935 | 0.0065 | 12.2585
16.5 | 1.0429 | 0.10783 | -0.0036 | 9.6717
17 | 0.9826 | 0.12995 | -0.0155 | 7.5614

## 45. Re 1M Mach 0.25 (1)
BIGFOIL.COM POLAR EXPORT
Horten 9.00% thick 1.00% camber
Horten 9.00% thick 1.00% camber |  |  |  | Cl Max: | 0.953 | at alpha= | 9 | deg
JavaFoil+Calcfoil stall+Eppler ext transition |  |  |  | L/D Max: | 69.284 | at alpha= | 7.5 | deg
Re: | 1000000 |  |  | Cd Min: | 0.00696 | at alpha= | -1.5 | deg
Mach: | 0.25 |  |  | Cl=0 at alpha= | -0.375 | deg
|  |  |  | @ Cl=0.1, Cd= | 0.0076111
|  |  |  | @ Cl=0.4, Cd= | 0.008194
|  |  |  | @ Cl=0.6, Cd= | 0.12001
alpha (deg) | Cl | Cd | Cm | Cl/Cd
-12 | -0.463 | 0.09794 | 0.002 | -4.728
-11.5 | -0.507 | 0.09156 | 0.002 | -5.536
-11 | -0.545 | 0.08467 | 0.002 | -6.432
-10.5 | -0.575 | 0.07932 | 0.002 | -7.252
-10 | -0.599 | 0.07227 | 0.002 | -8.283
-9.5 | -0.614 | 0.06658 | 0.002 | -9.227
-9 | -0.621 | 0.06168 | 0.002 | -10.07
-8.5 | -0.618 | 0.05684 | 0.002 | -10.877
-8 | -0.609 | 0.05242 | 0.002 | -11.618
-7.5 | -0.596 | 0.04719 | 0.002 | -12.627
-7 | -0.707 | 0.01183 | 0.004 | -59.742
-6.5 | -0.673 | 0.01225 | 0.004 | -54.914
-6 | -0.633 | 0.01174 | 0.004 | -53.863
-5.5 | -0.588 | 0.01192 | 0.004 | -49.29
-5 | -0.538 | 0.01146 | 0.003 | -46.981
-4.5 | -0.485 | 0.01099 | 0.003 | -44.163
-4 | -0.431 | 0.01108 | 0.003 | -38.853
-3.5 | -0.374 | 0.01159 | 0.003 | -32.244
-3 | -0.316 | 0.01132 | 0.002 | -27.887
-2.5 | -0.257 | 0.01099 | 0.002 | -23.345
-2 | -0.197 | 0.00758 | 0.002 | -25.952
-1.5 | -0.137 | 0.00696 | 0.002 | -19.607
-1 | -0.076 | 0.00744 | 0.001 | -10.223
-0.5 | -0.015 | 0.00745 | 0.001 | -2.063
0 | 0.045 | 0.00753 | 0.001 | 6.023
0.5 | 0.106 | 0.00762 | 0.001 | 13.926
1 | 0.167 | 0.00775 | 0 | 21.503
1.5 | 0.227 | 0.00732 | 0 | 31.046
2 | 0.288 | 0.00776 | 0 | 37.095
2.5 | 0.348 | 0.00796 | 0 | 43.754
3 | 0.408 | 0.00823 | -0.001 | 49.609
3.5 | 0.468 | 0.00854 | -0.001 | 54.794
4 | 0.527 | 0.0089 | -0.001 | 59.224
4.5 | 0.585 | 0.00945 | -0.002 | 61.923
5 | 0.642 | 0.01027 | -0.002 | 62.499
5.5 | 0.697 | 0.01181 | -0.002 | 58.975
6 | 0.749 | 0.01259 | -0.002 | 59.496
6.5 | 0.798 | 0.01273 | -0.003 | 62.715
7 | 0.844 | 0.01282 | -0.003 | 65.837
7.5 | 0.885 | 0.01277 | -0.003 | 69.284
8 | 0.917 | 0.01363 | -0.004 | 67.291
8.5 | 0.941 | 0.01455 | -0.004 | 64.697
9 | 0.953 | 0.01578 | -0.004 | 60.38
9.5 | 0.945 | 0.0182 | -0.004 | 51.942
10 | 0.886 | 0.03079 | -0.004 | 28.791
10.5 | 0.786 | 0.0698 | -0.002 | 11.256
11 | 0.769 | 0.07612 | -0.002 | 10.104
11.5 | 0.746 | 0.08237 | -0.002 | 9.051
12 | 0.714 | 0.0901 | -0.002 | 7.92
12.5 | 0.67 | 0.09771 | -0.002 | 6.858
13 | 0.619 | 0.10437 | -0.002 | 5.935
13.5 | 0.562 | 0.11252 | -0.003 | 4.997
14 | 0.5 | 0.12001 | -0.003 | 4.162

## 46. Re 1M Mach 0.25 (2)
BIGFOIL.COM POLAR EXPORT
Horten 9.00% thick 1.00% camber
Horten 9.00% thick 1.00% camber |  |  |  | Cl Max: | 1.1563 | at alpha= | 11 | deg
XFOIL ncrit=9 |  |  |  | L/D Max: | 82.5983 | at alpha= | 5 | deg
Re: | 1000000 |  |  | Cd Min: | 0.24752 | at alpha= | 20 | deg
Mach: | 0.25 |  |  | Cl=0 at alpha= | -0.29278 | deg
|  |  |  | @ Cl=0.1, Cd= | 0.0049688
|  |  |  | @ Cl=0.4, Cd= | 0.006137
|  |  |  | @ Cl=0.6, Cd= | 0.0073866
alpha (deg) | Cl | Cd | Cm | Cl/Cd
-14.5 | -0.6507 | 0.17171 | 0.0334 | -3.7895
-14 | -0.6428 | 0.16158 | 0.028 | -3.9782
-13.5 | -0.6338 | 0.15268 | 0.0241 | -4.1512
-13 | -0.6289 | 0.14382 | 0.021 | -4.3728
-12.5 | -0.6196 | 0.13635 | 0.0181 | -4.5442
-12 | -0.6094 | 0.12946 | 0.0153 | -4.7072
-11.5 | -0.6207 | 0.11586 | 0.0098 | -5.3573
-11 | -0.6337 | 0.10333 | 0.0043 | -6.1328
-10.5 | -0.834 | 0.04817 | -0.0332 | -17.3137
-10 | -0.8879 | 0.03842 | -0.031 | -23.1104
-9.5 | -0.9163 | 0.0294 | -0.0253 | -31.1667
-9 | -0.9 | 0.02457 | -0.0209 | -36.63
-8.5 | -0.8656 | 0.02171 | -0.0175 | -39.871
-8 | -0.8304 | 0.0185 | -0.0136 | -44.8865
-7.5 | -0.7881 | 0.01639 | -0.0103 | -48.0842
-7 | -0.7496 | 0.01384 | -0.0064 | -54.1618
-6.5 | -0.7028 | 0.01275 | -0.0036 | -55.1216
-6 | -0.6582 | 0.01154 | -0.0004 | -57.0364
-5.5 | -0.6133 | 0.01063 | 0.0026 | -57.6952
-5 | -0.5475 | 0.00969 | 0.0013 | -56.5015
-4.5 | -0.4739 | 0.00902 | -0.0016 | -52.5388
-4 | -0.3996 | 0.00833 | -0.0048 | -47.9712
-3.5 | -0.3241 | 0.00779 | -0.0082 | -41.6046
-3 | -0.2669 | 0.00741 | -0.0076 | -36.0189
-2.5 | -0.2159 | 0.0071 | -0.0058 | -30.4085
-2 | -0.1658 | 0.00665 | -0.004 | -24.9323
-1.5 | -0.1181 | 0.00586 | -0.0021 | -20.1536
-1 | -0.0719 | 0.00516 | 0.0004 | -13.9341
-0.5 | -0.0218 | 0.00492 | 0.0025 | -4.4309
0 | 0.0308 | 0.00488 | 0.0041 | 6.3115
0.5 | 0.0853 | 0.00493 | 0.0053 | 17.3022
1 | 0.1421 | 0.00508 | 0.0061 | 27.9724
1.5 | 0.2054 | 0.00532 | 0.0054 | 38.609
2 | 0.2752 | 0.00561 | 0.0032 | 49.0553
2.5 | 0.3489 | 0.0059 | -0.0001 | 59.1356
3 | 0.4179 | 0.00622 | -0.0024 | 67.1865
3.5 | 0.4904 | 0.0066 | -0.0056 | 74.303
4 | 0.5586 | 0.00705 | -0.0078 | 79.234
4.5 | 0.6287 | 0.00762 | -0.0106 | 82.5066
5 | 0.693 | 0.00839 | -0.0123 | 82.5983
5.5 | 0.7368 | 0.00915 | -0.0095 | 80.5246
6 | 0.7808 | 0.00993 | -0.0066 | 78.6304
6.5 | 0.8259 | 0.01067 | -0.0038 | 77.4039
7 | 0.871 | 0.01148 | -0.001 | 75.8711
7.5 | 0.9147 | 0.01253 | 0.0021 | 73.0008
8 | 0.9607 | 0.01339 | 0.0047 | 71.7476
8.5 | 1.0012 | 0.01483 | 0.0081 | 67.5118
9 | 1.0432 | 0.01612 | 0.0113 | 64.7146
9.5 | 1.0793 | 0.01791 | 0.015 | 60.2624
10 | 1.1112 | 0.02001 | 0.019 | 55.5322
10.5 | 1.1389 | 0.02227 | 0.0234 | 51.1405
11 | 1.1563 | 0.02481 | 0.0286 | 46.6062
11.5 | 1.1557 | 0.02782 | 0.0348 | 41.5421
12 | 1.1452 | 0.03286 | 0.0374 | 34.8509
12.5 | 1.1201 | 0.04161 | 0.0345 | 26.919
13 | 1.0883 | 0.05316 | 0.0279 | 20.4722
13.5 | 1.0601 | 0.06517 | 0.0206 | 16.2667
14 | 1.026 | 0.07869 | 0.0128 | 13.0385
14.5 | 0.9844 | 0.09444 | 0.0039 | 10.4235
15 | 0.9568 | 0.10869 | -0.0037 | 8.803
15.5 | 0.9144 | 0.12692 | -0.0134 | 7.2045
17 | 0.786 | 0.19846 | -0.0455 | 3.9605
17.5 | 0.7973 | 0.2078 | -0.0499 | 3.8369
18 | 0.81 | 0.21677 | -0.0544 | 3.7367
18.5 | 0.8225 | 0.22669 | -0.06 | 3.6283
19 | 0.8381 | 0.23361 | -0.0639 | 3.5876
19.5 | 0.8555 | 0.23901 | -0.0672 | 3.5793
20 | 0.8689 | 0.24752 | -0.0714 | 3.5104

## 47. Re 1M Mach 0.50 (1)
BIGFOIL.COM POLAR EXPORT
Horten 9.00% thick 1.00% camber
Horten 9.00% thick 1.00% camber |  |  |  | Cl Max: | 1.086 | at alpha= | 20 | deg
JavaFoil+Calcfoil stall+Eppler ext transition |  |  |  | L/D Max: | 65.588 | at alpha= | 6 | deg
Re: | 1000000 |  |  | Cd Min: | 0.0075 | at alpha= | -0.5 | deg
Mach: | 0.5 |  |  | Cl=0 at alpha= | -0.375 | deg
|  |  |  | @ Cl=0.1, Cd= | 0.0075949
|  |  |  | @ Cl=0.4, Cd= | 0.0085724
|  |  |  | @ Cl=0.6, Cd= | 0.010263
alpha (deg) | Cl | Cd | Cm | Cl/Cd
-20 | -1.035 | 0.20071 | 0.005 | -5.156
-19.5 | -1.009 | 0.19598 | 0.005 | -5.147
-19 | -0.983 | 0.18857 | 0.005 | -5.212
-18.5 | -0.958 | 0.18628 | 0.005 | -5.141
-18 | -0.931 | 0.17698 | 0.005 | -5.261
-17.5 | -0.906 | 0.17317 | 0.005 | -5.229
-17 | -0.88 | 0.1689 | 0.005 | -5.211
-16.5 | -0.853 | 0.16539 | 0.004 | -5.159
-16 | -0.828 | 0.15835 | 0.004 | -5.227
-15.5 | -0.802 | 0.15428 | 0.004 | -5.199
-15 | -0.775 | 0.14629 | 0.004 | -5.299
-14.5 | -0.75 | 0.14214 | 0.004 | -5.273
-14 | -0.723 | 0.13812 | 0.004 | -5.233
-13.5 | -0.697 | 0.13186 | 0.004 | -5.285
-13 | -0.671 | 0.12771 | 0.004 | -5.254
-12.5 | -0.644 | 0.12244 | 0.003 | -5.261
-12 | -0.618 | 0.11928 | 0.003 | -5.182
-11.5 | -0.591 | 0.11286 | 0.003 | -5.24
-11 | -0.565 | 0.11268 | 0.003 | -5.017
-10.5 | -0.539 | 0.10517 | 0.003 | -5.122
-10 | -0.512 | 0.09954 | 0.003 | -5.148
-9.5 | -0.486 | 0.07794 | 0.003 | -6.232
-9 | -0.459 | 0.06575 | 0.002 | -6.988
-8.5 | -0.433 | 0.06875 | 0.002 | -6.295
-8 | -0.406 | 0.06128 | 0.002 | -6.633
-7.5 | -0.38 | 0.05782 | 0.002 | -6.567
-7 | -0.353 | 0.05688 | 0.002 | -6.208
-6.5 | -0.327 | 0.05077 | 0.002 | -6.432
-6 | -0.452 | 0.04641 | 0.002 | -9.737
-5.5 | -0.479 | 0.04116 | 0.002 | -11.65
-5 | -0.571 | 0.01249 | 0.004 | -45.725
-4.5 | -0.527 | 0.01183 | 0.003 | -44.528
-4 | -0.473 | 0.01213 | 0.003 | -38.98
-3.5 | -0.414 | 0.01174 | 0.003 | -35.243
-3 | -0.351 | 0.01127 | 0.003 | -31.132
-2.5 | -0.286 | 0.01094 | 0.002 | -26.119
-2 | -0.22 | 0.01095 | 0.002 | -20.053
-1.5 | -0.152 | 0.00769 | 0.002 | -19.815
-1 | -0.085 | 0.00757 | 0.002 | -11.215
-0.5 | -0.017 | 0.0075 | 0.001 | -2.291
0 | 0.051 | 0.00753 | 0.001 | 6.735
0.5 | 0.119 | 0.00762 | 0.001 | 15.554
1 | 0.186 | 0.00777 | 0 | 23.966
1.5 | 0.254 | 0.00795 | 0 | 31.941
2 | 0.322 | 0.00819 | 0 | 39.271
2.5 | 0.389 | 0.00851 | -0.001 | 45.71
3 | 0.456 | 0.00889 | -0.001 | 51.247
3.5 | 0.522 | 0.00937 | -0.001 | 55.692
4 | 0.587 | 0.01022 | -0.001 | 57.407
4.5 | 0.65 | 0.01043 | -0.002 | 62.299
5 | 0.709 | 0.01153 | -0.002 | 61.523
5.5 | 0.764 | 0.01211 | -0.002 | 63.135
6 | 0.81 | 0.01235 | -0.003 | 65.588
6.5 | 0.841 | 0.01381 | -0.003 | 60.928
7 | 0.843 | 0.01536 | -0.003 | 54.881
7.5 | 0.64 | 0.05344 | -0.001 | 11.985
8 | 0.447 | 0.05923 | -0.002 | 7.551
8.5 | 0.474 | 0.06084 | -0.002 | 7.794
9 | 0.501 | 0.08059 | -0.002 | 6.212
9.5 | 0.527 | 0.07578 | -0.002 | 6.959
10 | 0.554 | 0.07667 | -0.002 | 7.228
10.5 | 0.581 | 0.10389 | -0.003 | 5.593
11 | 0.607 | 0.1092 | -0.003 | 5.563
11.5 | 0.634 | 0.11239 | -0.003 | 5.645
12 | 0.661 | 0.11929 | -0.003 | 5.539
12.5 | 0.688 | 0.12393 | -0.003 | 5.549
13 | 0.715 | 0.12761 | -0.004 | 5.601
13.5 | 0.741 | 0.13119 | -0.004 | 5.648
14 | 0.768 | 0.13617 | -0.004 | 5.641
14.5 | 0.794 | 0.14389 | -0.004 | 5.52
15 | 0.821 | 0.14839 | -0.005 | 5.536
15.5 | 0.847 | 0.1531 | -0.005 | 5.535
16 | 0.875 | 0.1584 | -0.005 | 5.523
16.5 | 0.901 | 0.16339 | -0.005 | 5.512
17 | 0.928 | 0.17201 | -0.006 | 5.396
17.5 | 0.954 | 0.17638 | -0.006 | 5.408
18 | 0.981 | 0.17967 | -0.006 | 5.462
18.5 | 1.007 | 0.18652 | -0.006 | 5.399
19 | 1.034 | 0.19548 | -0.007 | 5.292
19.5 | 1.06 | 0.19298 | -0.007 | 5.493
20 | 1.086 | 0.19956 | -0.007 | 5.441

## 48. Re 1M Mach 0.50 (2)
BIGFOIL.COM POLAR EXPORT
Horten 9.00% thick 1.00% camber
Horten 9.00% thick 1.00% camber |  |  |  | Cl Max: | 1.0041 | at alpha= | 8 | deg
XFOIL ncrit=9 |  |  |  | L/D Max: | 80.2389 | at alpha= | 4.5 | deg
Re: | 1000000 |  |  | Cd Min: | 0.27711 | at alpha= | -20 | deg
Mach: | 0.5 |  |  | Cl=0 at alpha= | -0.31014 | deg
|  |  |  | @ Cl=0.1, Cd= | 0.0052763
|  |  |  | @ Cl=0.4, Cd= | 0.0063641
|  |  |  | @ Cl=0.6, Cd= | 0.0076121
alpha (deg) | Cl | Cd | Cm | Cl/Cd
-20 | -0.9003 | 0.27711 | 0.0914 | -3.2489
-19.5 | -0.8793 | 0.26874 | 0.0869 | -3.2719
-19 | -0.8582 | 0.2613 | 0.0825 | -3.2843
-18.5 | -0.8368 | 0.25329 | 0.0778 | -3.3037
-18 | -0.8155 | 0.24497 | 0.073 | -3.329
-17.5 | -0.7943 | 0.23589 | 0.0678 | -3.3672
-17 | -0.7745 | 0.22699 | 0.0625 | -3.412
-16.5 | -0.7553 | 0.2181 | 0.0574 | -3.4631
-16 | -0.7341 | 0.21053 | 0.0544 | -3.4869
-15.5 | -0.7138 | 0.20288 | 0.0503 | -3.5183
-15 | -0.6943 | 0.19456 | 0.0461 | -3.5686
-14.5 | -0.6784 | 0.18466 | 0.0401 | -3.6738
-14 | -0.6618 | 0.17581 | 0.0355 | -3.7643
-13.5 | -0.6437 | 0.16793 | 0.0329 | -3.8331
-13 | -0.6263 | 0.16033 | 0.0295 | -3.9063
-12.5 | -0.6111 | 0.15209 | 0.0257 | -4.018
-12 | -0.6015 | 0.14196 | 0.0199 | -4.2371
-11.5 | -0.5962 | 0.13129 | 0.0163 | -4.5411
-11 | -0.5889 | 0.12159 | 0.0122 | -4.8433
-10.5 | -0.5734 | 0.11601 | 0.01 | -4.9427
-10 | -0.5727 | 0.10594 | 0.0055 | -5.4059
-9.5 | -0.5754 | 0.09564 | 0.0007 | -6.0163
-9 | -0.5843 | 0.08468 | -0.0048 | -6.9001
-8.5 | -0.5936 | 0.07431 | -0.0107 | -7.9882
-8 | -0.6071 | 0.06328 | -0.0186 | -9.5939
-7.5 | -0.6347 | 0.05051 | -0.0302 | -12.5658
-7 | -0.6668 | 0.04088 | -0.0297 | -16.3112
-6.5 | -0.6805 | 0.03174 | -0.0263 | -21.4398
-6 | -0.6869 | 0.02285 | -0.0194 | -30.0613
-5.5 | -0.671 | 0.0164 | -0.0114 | -40.9146
-5 | -0.6054 | 0.01273 | -0.01 | -47.557
-4.5 | -0.523 | 0.01053 | -0.0111 | -49.6676
-4 | -0.4321 | 0.00922 | -0.0142 | -46.8655
-3.5 | -0.3619 | 0.00855 | -0.0132 | -42.3275
-3 | -0.3034 | 0.00822 | -0.0101 | -36.91
-2.5 | -0.2439 | 0.00788 | -0.0078 | -30.9518
-2 | -0.1844 | 0.00751 | -0.0058 | -24.5539
-1 | -0.0748 | 0.00594 | -0.0011 | -12.5926
-0.5 | -0.0221 | 0.00539 | 0.002 | -4.1002
0 | 0.0361 | 0.00524 | 0.0043 | 6.8893
0.5 | 0.097 | 0.00527 | 0.0061 | 18.4061
1 | 0.1593 | 0.0054 | 0.0076 | 29.5
1.5 | 0.227 | 0.00562 | 0.008 | 40.3915
2 | 0.3027 | 0.00594 | 0.0067 | 50.9596
2.5 | 0.3826 | 0.00628 | 0.0043 | 60.9236
3 | 0.4654 | 0.00668 | 0.0014 | 69.6707
3.5 | 0.5452 | 0.00717 | -0.0008 | 76.0391
4 | 0.627 | 0.00783 | -0.0033 | 80.0766
4.5 | 0.7053 | 0.00879 | -0.005 | 80.2389
5 | 0.7862 | 0.00992 | -0.0069 | 79.254
5.5 | 0.8369 | 0.01087 | -0.0024 | 76.9917
6 | 0.8835 | 0.01208 | 0.0032 | 73.1374
6.5 | 0.9299 | 0.01339 | 0.009 | 69.4473
7 | 0.966 | 0.01554 | 0.0163 | 62.1622
7.5 | 0.9937 | 0.01835 | 0.0241 | 54.1526
8 | 1.0041 | 0.02213 | 0.0325 | 45.3728
8.5 | 0.9844 | 0.02693 | 0.0414 | 36.554
9 | 0.9582 | 0.03457 | 0.0414 | 27.7177
9.5 | 0.9289 | 0.04553 | 0.0342 | 20.4019
10 | 0.8971 | 0.05804 | 0.0255 | 15.4566
10.5 | 0.8654 | 0.07106 | 0.0172 | 12.1784
11 | 0.8321 | 0.08475 | 0.0093 | 9.8183
11.5 | 0.7979 | 0.09918 | 0.0016 | 8.045
12 | 0.7678 | 0.11399 | -0.006 | 6.7357
12.5 | 0.7512 | 0.1275 | -0.0127 | 5.8918
13 | 0.7459 | 0.13953 | -0.0185 | 5.3458

## 49. Re 2M Mach 0.00 (1)
BIGFOIL.COM POLAR EXPORT
Horten 9.00% thick 1.00% camber
Horten 9.00% thick 1.00% camber |  |  |  | Cl Max: | 1.016 | at alpha= | 10.5 | deg
JavaFoil+Calcfoil stall+Eppler ext transition |  |  |  | L/D Max: | 80.98 | at alpha= | 9 | deg
Re: | 2000000 |  |  | Cd Min: | 0.00719 | at alpha= | 0 | deg
Mach: | 0 |  |  | Cl=0 at alpha= | -0.37288 | deg
|  |  |  | @ Cl=0.1, Cd= | 0.00719
|  |  |  | @ Cl=0.4, Cd= | 0.0082567
|  |  |  | @ Cl=0.6, Cd= | 0.0095282
alpha (deg) | Cl | Cd | Cm | Cl/Cd
-14 | -0.606 | 0.10589 | 0.003 | -5.722
-13.5 | -0.624 | 0.09975 | 0.003 | -6.256
-13 | -0.641 | 0.09343 | 0.003 | -6.857
-12.5 | -0.655 | 0.08768 | 0.003 | -7.471
-12 | -0.667 | 0.08247 | 0.003 | -8.089
-11.5 | -0.677 | 0.07645 | 0.003 | -8.851
-11 | -0.683 | 0.07115 | 0.003 | -9.596
-10.5 | -0.686 | 0.06587 | 0.003 | -10.411
-10 | -0.685 | 0.0608 | 0.003 | -11.269
-9.5 | -0.683 | 0.05452 | 0.003 | -12.526
-9 | -0.803 | 0.01288 | 0.005 | -62.358
-8.5 | -0.798 | 0.01113 | 0.005 | -71.717
-8 | -0.772 | 0.01138 | 0.004 | -67.866
-7.5 | -0.741 | 0.0114 | 0.004 | -64.984
-7 | -0.705 | 0.01154 | 0.004 | -61.113
-6.5 | -0.665 | 0.01122 | 0.004 | -59.302
-6 | -0.622 | 0.01083 | 0.004 | -57.412
-5.5 | -0.575 | 0.01055 | 0.003 | -54.479
-5 | -0.525 | 0.0116 | 0.003 | -45.244
-4.5 | -0.472 | 0.01147 | 0.003 | -41.165
-4 | -0.418 | 0.01131 | 0.003 | -36.958
-3.5 | -0.363 | 0.01115 | 0.003 | -32.528
-3 | -0.306 | 0.01095 | 0.002 | -27.956
-2.5 | -0.249 | 0.01044 | 0.002 | -23.811
-2 | -0.191 | 0.00793 | 0.002 | -24.028
-1.5 | -0.132 | 0.00795 | 0.002 | -16.63
-1 | -0.074 | 0.00826 | 0.001 | -8.918
-0.5 | -0.015 | 0.00821 | 0.001 | -1.814
0 | 0.044 | 0.00719 | 0.001 | 6.111
0.5 | 0.103 | 0.00719 | 0.001 | 14.279
1 | 0.161 | 0.00724 | 0 | 22.309
1.5 | 0.22 | 0.00735 | 0 | 29.97
2 | 0.279 | 0.00748 | 0 | 37.251
2.5 | 0.337 | 0.00807 | 0 | 41.798
3 | 0.395 | 0.00823 | -0.001 | 48.031
3.5 | 0.453 | 0.00854 | -0.001 | 53.102
4 | 0.511 | 0.00886 | -0.001 | 57.609
4.5 | 0.567 | 0.00921 | -0.002 | 61.579
5 | 0.623 | 0.00975 | -0.002 | 63.838
5.5 | 0.677 | 0.01046 | -0.002 | 64.686
6 | 0.729 | 0.01141 | -0.002 | 63.887
6.5 | 0.779 | 0.01128 | -0.003 | 69.013
7 | 0.826 | 0.01178 | -0.003 | 70.143
7.5 | 0.87 | 0.01183 | -0.003 | 73.565
8 | 0.909 | 0.01194 | -0.003 | 76.166
8.5 | 0.944 | 0.01216 | -0.004 | 77.634
9 | 0.973 | 0.01202 | -0.004 | 80.98
9.5 | 0.996 | 0.01321 | -0.004 | 75.406
10 | 1.011 | 0.01409 | -0.005 | 71.736
10.5 | 1.016 | 0.01534 | -0.005 | 66.222
11 | 1.008 | 0.01767 | -0.005 | 57.065
11.5 | 0.985 | 0.02274 | -0.005 | 43.314
12 | 0.949 | 0.03247 | -0.005 | 29.213
12.5 | 0.903 | 0.04798 | -0.005 | 18.814
13 | 0.846 | 0.07325 | -0.004 | 11.554
13.5 | 0.813 | 0.08878 | -0.004 | 9.153
14 | 0.788 | 0.09777 | -0.004 | 8.06
14.5 | 0.764 | 0.10492 | -0.004 | 7.282
15 | 0.739 | 0.11225 | -0.004 | 6.584
15.5 | 0.713 | 0.11907 | -0.004 | 5.989

## 50. Re 2M Mach 0.00 (2)
BIGFOIL.COM POLAR EXPORT
Horten 9.00% thick 1.00% camber
Horten 9.00% thick 1.00% camber |  |  |  | Cl Max: | 1.4313 | at alpha= | 15.5 | deg
XFOIL ncrit=9 |  |  |  | L/D Max: | 92.9621 | at alpha= | 6.5 | deg
Re: | 2000000 |  |  | Cd Min: | 0.17024 | at alpha= | 20 | deg
Mach: | 0 |  |  | Cl=0 at alpha= | -0.36265 | deg
|  |  |  | @ Cl=0.1, Cd= | 0.0043578
|  |  |  | @ Cl=0.4, Cd= | 0.0052252
|  |  |  | @ Cl=0.6, Cd= | 0.0067589
alpha (deg) | Cl | Cd | Cm | Cl/Cd
-15.5 | -1.2728 | 0.04063 | -0.0411 | -31.3266
-15 | -1.2879 | 0.03476 | -0.0409 | -37.0512
-14.5 | -1.2843 | 0.03175 | -0.0377 | -40.4504
-14 | -1.2948 | 0.02845 | -0.0306 | -45.5114
-13.5 | -1.2775 | 0.02597 | -0.0265 | -49.1914
-13 | -1.2503 | 0.02388 | -0.0233 | -52.3576
-12.5 | -1.2201 | 0.02178 | -0.0203 | -56.0193
-12 | -1.184 | 0.02008 | -0.0179 | -58.9641
-11.5 | -1.1452 | 0.01854 | -0.0156 | -61.7691
-11 | -1.1016 | 0.01751 | -0.0139 | -62.9126
-10.5 | -1.065 | 0.01546 | -0.0111 | -68.8875
-10 | -1.0221 | 0.01419 | -0.0091 | -72.0296
-9.5 | -0.9761 | 0.01334 | -0.0074 | -73.1709
-9 | -0.93 | 0.01254 | -0.0057 | -74.1627
-8.5 | -0.8825 | 0.01193 | -0.0041 | -73.9732
-8 | -0.838 | 0.01093 | -0.0019 | -76.6697
-7.5 | -0.792 | 0.01021 | 0.0001 | -77.571
-7 | -0.7452 | 0.00968 | 0.002 | -76.9835
-6.5 | -0.6963 | 0.00916 | 0.0034 | -76.0153
-6 | -0.629 | 0.00854 | 0.0008 | -73.6534
-5.5 | -0.564 | 0.00802 | -0.0012 | -70.3242
-5 | -0.4946 | 0.0076 | -0.0042 | -65.0789
-4.5 | -0.4233 | 0.00717 | -0.0076 | -59.0377
-3.5 | -0.321 | 0.00682 | -0.005 | -47.0674
-3 | -0.2694 | 0.00667 | -0.004 | -40.3898
-2.5 | -0.2171 | 0.00649 | -0.0032 | -33.4515
-2 | -0.1647 | 0.00624 | -0.0024 | -26.3942
-1.5 | -0.1131 | 0.00585 | -0.0016 | -19.3333
-1 | -0.0631 | 0.00531 | -0.0005 | -11.8832
-0.5 | -0.0139 | 0.00476 | 0.0008 | -2.9202
0 | 0.0367 | 0.00447 | 0.002 | 8.2103
0.5 | 0.0884 | 0.00436 | 0.0031 | 20.2752
1 | 0.1406 | 0.00435 | 0.0041 | 32.3218
1.5 | 0.1934 | 0.0044 | 0.0051 | 43.9545
2 | 0.2466 | 0.00452 | 0.006 | 54.5575
2.5 | 0.3039 | 0.00473 | 0.0059 | 64.2495
3 | 0.3658 | 0.00502 | 0.0046 | 72.8685
3.5 | 0.4258 | 0.00538 | 0.0037 | 79.145
4 | 0.4932 | 0.00582 | 0.001 | 84.7423
4.5 | 0.5579 | 0.00634 | -0.0013 | 87.9968
5 | 0.6192 | 0.00695 | -0.0028 | 89.0935
5.5 | 0.6823 | 0.00758 | -0.0048 | 90.0132
6 | 0.7462 | 0.00817 | -0.0069 | 91.3341
6.5 | 0.8097 | 0.00871 | -0.0089 | 92.9621
7 | 0.8555 | 0.00922 | -0.0071 | 92.7874
7.5 | 0.9001 | 0.00972 | -0.0049 | 92.6029
8 | 0.9443 | 0.01033 | -0.0028 | 91.4134
8.5 | 0.9895 | 0.0109 | -0.0009 | 90.7798
9 | 1.0336 | 0.01167 | 0.0012 | 88.569
9.5 | 1.0793 | 0.01227 | 0.0028 | 87.9625
10 | 1.1228 | 0.01313 | 0.0047 | 85.5141
10.5 | 1.1649 | 0.01412 | 0.0068 | 82.5
11 | 1.2082 | 0.01495 | 0.0086 | 80.8161
11.5 | 1.2502 | 0.01586 | 0.0105 | 78.8272
12 | 1.2894 | 0.01698 | 0.0126 | 75.9364
12.5 | 1.3157 | 0.01912 | 0.0163 | 68.8128
13 | 1.3518 | 0.0202 | 0.0187 | 66.9208
13.5 | 1.383 | 0.02147 | 0.0215 | 64.4155
14 | 1.398 | 0.02314 | 0.0267 | 60.4149
14.5 | 1.4068 | 0.02534 | 0.0313 | 55.517
15 | 1.4201 | 0.02789 | 0.0335 | 50.9179
15.5 | 1.4313 | 0.03138 | 0.0339 | 45.6119
16 | 1.4266 | 0.03772 | 0.0316 | 37.8208
16.5 | 1.4181 | 0.04546 | 0.0277 | 31.1945
17 | 1.3857 | 0.05713 | 0.0214 | 24.2552
17.5 | 1.3437 | 0.07065 | 0.0144 | 19.0191
18 | 1.286 | 0.08735 | 0.0059 | 14.7224
18.5 | 1.2199 | 0.10635 | -0.0034 | 11.4706
19 | 1.1278 | 0.13182 | -0.0163 | 8.5556
19.5 | 1.0819 | 0.15 | -0.026 | 7.2127
20 | 1.0349 | 0.17024 | -0.0374 | 6.0791

## 51. Re 2M Mach 0.10 (1)
BIGFOIL.COM POLAR EXPORT
Horten 9.00% thick 1.00% camber
Horten 9.00% thick 1.00% camber |  |  |  | Cl Max: | 1.006 | at alpha= | 10.5 | deg
JavaFoil+Calcfoil stall+Eppler ext transition |  |  |  | L/D Max: | 82.514 | at alpha= | 9 | deg
Re: | 2000000 |  |  | Cd Min: | 0.00721 | at alpha= | 0.5 | deg
Mach: | 0.1 |  |  | Cl=0 at alpha= | -0.37288 | deg
|  |  |  | @ Cl=0.1, Cd= | 0.0072105
|  |  |  | @ Cl=0.4, Cd= | 0.0082748
|  |  |  | @ Cl=0.6, Cd= | 0.0095554
alpha (deg) | Cl | Cd | Cm | Cl/Cd
-13.5 | -0.593 | 0.10123 | 0.003 | -5.857
-13 | -0.613 | 0.09474 | 0.003 | -6.47
-12.5 | -0.631 | 0.08886 | 0.003 | -7.1
-12 | -0.646 | 0.08388 | 0.003 | -7.704
-11.5 | -0.659 | 0.07752 | 0.003 | -8.504
-11 | -0.669 | 0.07222 | 0.003 | -9.257
-10.5 | -0.674 | 0.06693 | 0.003 | -10.072
-10 | -0.675 | 0.06205 | 0.003 | -10.885
-9.5 | -0.675 | 0.05621 | 0.003 | -11.999
-9 | -0.683 | 0.04379 | 0.003 | -15.595
-8.5 | -0.795 | 0.01095 | 0.005 | -72.587
-8 | -0.771 | 0.0115 | 0.004 | -67.045
-7.5 | -0.741 | 0.01152 | 0.004 | -64.326
-7 | -0.706 | 0.01165 | 0.004 | -60.586
-6.5 | -0.667 | 0.01128 | 0.004 | -59.099
-6 | -0.623 | 0.01087 | 0.004 | -57.344
-5.5 | -0.577 | 0.01059 | 0.003 | -54.476
-5 | -0.527 | 0.01172 | 0.003 | -44.97
-4.5 | -0.474 | 0.01155 | 0.003 | -41.071
-4 | -0.42 | 0.01135 | 0.003 | -37.008
-3.5 | -0.364 | 0.01117 | 0.003 | -32.61
-3 | -0.307 | 0.01098 | 0.002 | -28.008
-2.5 | -0.25 | 0.01055 | 0.002 | -23.674
-2 | -0.192 | 0.00797 | 0.002 | -24.034
-1.5 | -0.133 | 0.00798 | 0.002 | -16.658
-1 | -0.074 | 0.00828 | 0.001 | -8.934
-0.5 | -0.015 | 0.00823 | 0.001 | -1.818
0 | 0.044 | 0.00722 | 0.001 | 6.116
0.5 | 0.103 | 0.00721 | 0.001 | 14.32
1 | 0.162 | 0.00728 | 0 | 22.301
1.5 | 0.221 | 0.00739 | 0 | 29.942
2 | 0.28 | 0.00802 | 0 | 34.912
2.5 | 0.339 | 0.00812 | 0 | 41.753
3 | 0.397 | 0.00826 | -0.001 | 48.122
3.5 | 0.456 | 0.00855 | -0.001 | 53.267
4 | 0.513 | 0.00891 | -0.001 | 57.572
4.5 | 0.57 | 0.00925 | -0.002 | 61.61
5 | 0.626 | 0.00982 | -0.002 | 63.701
5.5 | 0.68 | 0.01064 | -0.002 | 63.885
6 | 0.732 | 0.01146 | -0.002 | 63.849
6.5 | 0.782 | 0.01134 | -0.003 | 68.953
7 | 0.829 | 0.0119 | -0.003 | 69.692
7.5 | 0.873 | 0.01196 | -0.003 | 72.98
8 | 0.911 | 0.01208 | -0.003 | 75.476
8.5 | 0.945 | 0.01184 | -0.004 | 79.81
9 | 0.973 | 0.01179 | -0.004 | 82.514
9.5 | 0.993 | 0.01338 | -0.004 | 74.231
10 | 1.005 | 0.01436 | -0.005 | 69.991
10.5 | 1.006 | 0.01583 | -0.005 | 63.572
11 | 0.992 | 0.01879 | -0.005 | 52.802
11.5 | 0.963 | 0.02527 | -0.005 | 38.091
12 | 0.914 | 0.03956 | -0.005 | 23.113
12.5 | 0.858 | 0.06174 | -0.005 | 13.891
13 | 0.813 | 0.0817 | -0.004 | 9.95
13.5 | 0.784 | 0.09272 | -0.004 | 8.454
14 | 0.758 | 0.10023 | -0.004 | 7.562
14.5 | 0.731 | 0.10734 | -0.004 | 6.808
15 | 0.702 | 0.11471 | -0.004 | 6.119
15.5 | 0.672 | 0.12093 | -0.004 | 5.56

## 52. Re 2M Mach 0.10 (2)
BIGFOIL.COM POLAR EXPORT
Horten 9.00% thick 1.00% camber
Horten 9.00% thick 1.00% camber |  |  |  | Cl Max: | 1.4064 | at alpha= | 15.5 | deg
XFOIL ncrit=9 |  |  |  | L/D Max: | 92.6735 | at alpha= | 6.5 | deg
Re: | 2000000 |  |  | Cd Min: | 0.22432 | at alpha= | -18.5 | deg
Mach: | 0.1 |  |  | Cl=0 at alpha= | -0.3639 | deg
|  |  |  | @ Cl=0.1, Cd= | 0.0043679
|  |  |  | @ Cl=0.4, Cd= | 0.0052337
|  |  |  | @ Cl=0.6, Cd= | 0.0067613
alpha (deg) | Cl | Cd | Cm | Cl/Cd
-18.5 | -0.7565 | 0.22432 | 0.0592 | -3.3724
-18 | -0.7439 | 0.21678 | 0.0554 | -3.4316
-17.5 | -0.7289 | 0.21024 | 0.0518 | -3.467
-17 | -0.7139 | 0.20368 | 0.0483 | -3.505
-16.5 | -0.6991 | 0.19699 | 0.0448 | -3.5489
-15 | -1.1632 | 0.05395 | -0.0303 | -21.5607
-14.5 | -1.1992 | 0.04036 | -0.0412 | -29.7126
-14 | -1.2433 | 0.03265 | -0.0388 | -38.0796
-13.5 | -1.2519 | 0.02937 | -0.032 | -42.6251
-13 | -1.2359 | 0.02664 | -0.0278 | -46.3926
-12.5 | -1.2139 | 0.02386 | -0.0239 | -50.8759
-12 | -1.1826 | 0.02167 | -0.0208 | -54.5731
-11.5 | -1.1475 | 0.01968 | -0.018 | -58.3079
-11 | -1.1061 | 0.01828 | -0.0158 | -60.5088
-10.5 | -1.0627 | 0.01708 | -0.0138 | -62.219
-10 | -1.0277 | 0.01467 | -0.0105 | -70.0545
-9.5 | -0.9819 | 0.0137 | -0.0086 | -71.6715
-9 | -0.9355 | 0.01283 | -0.0067 | -72.915
-8.5 | -0.888 | 0.01214 | -0.005 | -73.1466
-8 | -0.8414 | 0.01135 | -0.003 | -74.1322
-7.5 | -0.7969 | 0.01035 | -0.0006 | -76.9952
-7 | -0.7499 | 0.00978 | 0.0015 | -76.6769
-6.5 | -0.7003 | 0.00933 | 0.003 | -75.0589
-6 | -0.6328 | 0.00859 | 0.0004 | -73.6671
-5.5 | -0.5671 | 0.00809 | -0.0016 | -70.0989
-5 | -0.4972 | 0.00762 | -0.0045 | -65.2493
-4.5 | -0.4255 | 0.00719 | -0.0078 | -59.1794
-4 | -0.3734 | 0.007 | -0.0066 | -53.3429
-3.5 | -0.3229 | 0.00685 | -0.0051 | -47.1387
-3 | -0.2709 | 0.0067 | -0.0041 | -40.4328
-2.5 | -0.2182 | 0.0065 | -0.0032 | -33.5692
-2 | -0.1655 | 0.00625 | -0.0024 | -26.48
-1.5 | -0.1136 | 0.00587 | -0.0016 | -19.3526
-1 | -0.0633 | 0.00533 | -0.0005 | -11.8762
-0.5 | -0.0138 | 0.00478 | 0.0008 | -2.887
0 | 0.0369 | 0.00448 | 0.002 | 8.2366
0.5 | 0.0889 | 0.00437 | 0.0031 | 20.3432
1 | 0.1414 | 0.00436 | 0.0042 | 32.4312
1.5 | 0.1945 | 0.00442 | 0.0051 | 44.0045
2 | 0.248 | 0.00453 | 0.006 | 54.7461
2.5 | 0.3055 | 0.00475 | 0.006 | 64.3158
3 | 0.3676 | 0.00504 | 0.0048 | 72.9365
3.5 | 0.4278 | 0.0054 | 0.0039 | 79.2222
4 | 0.4957 | 0.00583 | 0.0011 | 85.0257
4.5 | 0.561 | 0.00637 | -0.0011 | 88.0691
5 | 0.6228 | 0.00699 | -0.0026 | 89.0987
5.5 | 0.6862 | 0.00764 | -0.0045 | 89.8168
6 | 0.7507 | 0.00821 | -0.0066 | 91.4373
6.5 | 0.8146 | 0.00879 | -0.0086 | 92.6735
7 | 0.8606 | 0.00931 | -0.0067 | 92.4382
7.5 | 0.9055 | 0.00981 | -0.0045 | 92.3038
8 | 0.9503 | 0.01042 | -0.0022 | 91.1996
8.5 | 0.9954 | 0.01105 | -0.0002 | 90.0814
9 | 1.0401 | 0.0118 | 0.0019 | 88.1441
9.5 | 1.0859 | 0.01246 | 0.0037 | 87.1509
10 | 1.1271 | 0.01363 | 0.0062 | 82.6926
10.5 | 1.1718 | 0.01438 | 0.008 | 81.4882
11 | 1.2148 | 0.0153 | 0.01 | 79.3987
11.5 | 1.2562 | 0.0163 | 0.0121 | 77.0675
12 | 1.2921 | 0.01775 | 0.0149 | 72.7944
12.5 | 1.3192 | 0.01976 | 0.0186 | 66.7611
13 | 1.3525 | 0.02104 | 0.0215 | 64.2823
13.5 | 1.3761 | 0.02253 | 0.0256 | 61.0786
14 | 1.3836 | 0.02464 | 0.0312 | 56.1526
14.5 | 1.3895 | 0.02764 | 0.0344 | 50.2713
15 | 1.4005 | 0.03118 | 0.0349 | 44.9166
15.5 | 1.4064 | 0.03623 | 0.0334 | 38.8187
16 | 1.3907 | 0.04501 | 0.0288 | 30.8976
16.5 | 1.3673 | 0.05547 | 0.0231 | 24.6494
17 | 1.3163 | 0.07043 | 0.0151 | 18.6895
17.5 | 1.2634 | 0.08632 | 0.007 | 14.6362
18 | 1.201 | 0.10463 | -0.0021 | 11.4785
18.5 | 1.1333 | 0.12498 | -0.0123 | 9.0679
19 | 1.0553 | 0.14969 | -0.0255 | 7.0499
19.5 | 1.0147 | 0.1685 | -0.0359 | 6.022

## 53. Re 2M Mach 0.25 (1)
BIGFOIL.COM POLAR EXPORT
Horten 9.00% thick 1.00% camber
Horten 9.00% thick 1.00% camber |  |  |  | Cl Max: | 0.966 | at alpha= | 9.5 | deg
JavaFoil+Calcfoil stall+Eppler ext transition |  |  |  | L/D Max: | 79.729 | at alpha= | 8.5 | deg
Re: | 2000000 |  |  | Cd Min: | 0.00709 | at alpha= | -1 | deg
Mach: | 0.25 |  |  | Cl=0 at alpha= | -0.375 | deg
|  |  |  | @ Cl=0.1, Cd= | 0.007368
|  |  |  | @ Cl=0.4, Cd= | 0.00791
|  |  |  | @ Cl=0.6, Cd= | 0.1187
alpha (deg) | Cl | Cd | Cm | Cl/Cd
-12.5 | -0.414 | 0.09684 | 0.003 | -4.279
-12 | -0.464 | 0.09035 | 0.003 | -5.134
-11.5 | -0.508 | 0.08449 | 0.003 | -6.01
-11 | -0.546 | 0.07862 | 0.002 | -6.939
-10.5 | -0.576 | 0.07368 | 0.002 | -7.822
-10 | -0.6 | 0.0677 | 0.002 | -8.863
-9.5 | -0.617 | 0.06231 | 0.002 | -9.894
-9 | -0.624 | 0.05755 | 0.002 | -10.845
-8.5 | -0.624 | 0.0517 | 0.003 | -12.078
-8 | -0.639 | 0.03697 | 0.003 | -17.281
-7.5 | -0.735 | 0.01152 | 0.004 | -63.822
-7 | -0.707 | 0.01149 | 0.004 | -61.564
-6.5 | -0.673 | 0.01177 | 0.004 | -57.157
-6 | -0.633 | 0.01132 | 0.004 | -55.907
-5.5 | -0.588 | 0.01098 | 0.004 | -53.512
-5 | -0.538 | 0.01074 | 0.003 | -50.115
-4.5 | -0.486 | 0.01123 | 0.003 | -43.219
-4 | -0.431 | 0.01093 | 0.003 | -39.375
-3.5 | -0.374 | 0.0107 | 0.003 | -34.933
-3 | -0.316 | 0.01038 | 0.002 | -30.41
-2.5 | -0.257 | 0.01004 | 0.002 | -25.55
-2 | -0.197 | 0.00765 | 0.002 | -25.723
-1.5 | -0.137 | 0.00719 | 0.002 | -18.991
-1 | -0.076 | 0.00709 | 0.001 | -10.731
-0.5 | -0.015 | 0.00739 | 0.001 | -2.082
0 | 0.045 | 0.00735 | 0.001 | 6.173
0.5 | 0.106 | 0.00737 | 0.001 | 14.393
1 | 0.167 | 0.00741 | 0 | 22.49
1.5 | 0.227 | 0.00753 | 0 | 30.206
2 | 0.288 | 0.00821 | 0 | 35.073
2.5 | 0.348 | 0.00778 | 0 | 44.732
3 | 0.408 | 0.00793 | -0.001 | 51.459
3.5 | 0.468 | 0.00881 | -0.001 | 53.138
4 | 0.527 | 0.00912 | -0.001 | 57.794
4.5 | 0.585 | 0.00885 | -0.002 | 66.09
5 | 0.642 | 0.00942 | -0.002 | 68.115
5.5 | 0.697 | 0.0112 | -0.002 | 62.234
6 | 0.749 | 0.01119 | -0.002 | 66.979
6.5 | 0.799 | 0.01188 | -0.003 | 67.254
7 | 0.845 | 0.01187 | -0.003 | 71.125
7.5 | 0.886 | 0.01204 | -0.003 | 73.588
8 | 0.919 | 0.01185 | -0.004 | 77.613
8.5 | 0.945 | 0.01186 | -0.004 | 79.729
9 | 0.962 | 0.01355 | -0.004 | 70.975
9.5 | 0.966 | 0.01471 | -0.004 | 65.66
10 | 0.952 | 0.01687 | -0.005 | 56.404
10.5 | 0.913 | 0.02253 | -0.005 | 40.521
11 | 0.83 | 0.04473 | -0.004 | 18.561
11.5 | 0.753 | 0.07548 | -0.003 | 9.972
12 | 0.717 | 0.08368 | -0.003 | 8.565
12.5 | 0.672 | 0.09071 | -0.003 | 7.407
13 | 0.621 | 0.0971 | -0.003 | 6.395
13.5 | 0.564 | 0.10387 | -0.003 | 5.425
14 | 0.501 | 0.11074 | -0.003 | 4.52
14.5 | 0.432 | 0.1187 | -0.003 | 3.643

## 54. Re 2M Mach 0.25 (2)
BIGFOIL.COM POLAR EXPORT
Horten 9.00% thick 1.00% camber
Horten 9.00% thick 1.00% camber |  |  |  | Cl Max: | 1.2723 | at alpha= | 12 | deg
XFOIL ncrit=9 |  |  |  | L/D Max: | 92.5824 | at alpha= | 6.5 | deg
Re: | 2000000 |  |  | Cd Min: | 0.18339 | at alpha= | -15.5 | deg
Mach: | 0.25 |  |  | Cl=0 at alpha= | -0.36948 | deg
|  |  |  | @ Cl=0.1, Cd= | 0.0044385
|  |  |  | @ Cl=0.4, Cd= | 0.0052505
|  |  |  | @ Cl=0.6, Cd= | 0.0067747
alpha (deg) | Cl | Cd | Cm | Cl/Cd
-15.5 | -0.6794 | 0.18339 | 0.0389 | -3.7047
-15 | -0.6682 | 0.17492 | 0.0353 | -3.82
-14.5 | -0.6603 | 0.16643 | 0.0318 | -3.9674
-14 | -0.6531 | 0.15764 | 0.0282 | -4.143
-13.5 | -0.6537 | 0.14631 | 0.0239 | -4.4679
-12.5 | -0.7863 | 0.09701 | 0.0015 | -8.1053
-11.5 | -0.9971 | 0.04011 | -0.0391 | -24.8591
-11 | -1.0389 | 0.03251 | -0.0326 | -31.9563
-10.5 | -1.0427 | 0.02631 | -0.0273 | -39.6313
-10 | -1.0248 | 0.02176 | -0.0224 | -47.0956
-9.5 | -1.0013 | 0.01747 | -0.0174 | -57.3154
-9 | -0.9609 | 0.0153 | -0.0138 | -62.8039
-8.5 | -0.9146 | 0.01394 | -0.0109 | -65.6098
-8 | -0.8668 | 0.01284 | -0.0081 | -67.5078
-7.5 | -0.8187 | 0.01186 | -0.0053 | -69.0304
-7 | -0.7748 | 0.01047 | -0.0019 | -74.0019
-6.5 | -0.7246 | 0.0098 | 0.0004 | -73.9388
-6 | -0.6536 | 0.00898 | -0.0018 | -72.784
-5.5 | -0.5848 | 0.0084 | -0.0035 | -69.619
-5 | -0.511 | 0.00778 | -0.0065 | -65.6812
-4.5 | -0.4385 | 0.00733 | -0.0091 | -59.8226
-4 | -0.386 | 0.00715 | -0.0073 | -53.986
-3.5 | -0.3333 | 0.007 | -0.0058 | -47.6143
-3 | -0.2793 | 0.00683 | -0.0046 | -40.8931
-2.5 | -0.2247 | 0.00663 | -0.0036 | -33.8914
-2 | -0.1702 | 0.00638 | -0.0028 | -26.6771
-1.5 | -0.1162 | 0.00602 | -0.0019 | -19.3023
-1 | -0.0642 | 0.00548 | -0.0008 | -11.7153
-0.5 | -0.0136 | 0.00489 | 0.0007 | -2.7812
0 | 0.0385 | 0.00457 | 0.002 | 8.4245
0.5 | 0.0919 | 0.00444 | 0.0032 | 20.6982
1 | 0.1461 | 0.00443 | 0.0043 | 32.9797
1.5 | 0.2008 | 0.00448 | 0.0054 | 44.8214
2 | 0.2558 | 0.0046 | 0.0064 | 55.6087
2.5 | 0.3143 | 0.00481 | 0.0066 | 65.343
3 | 0.3775 | 0.00512 | 0.0056 | 73.7305
3.5 | 0.4413 | 0.00549 | 0.0045 | 80.3825
4 | 0.5097 | 0.00596 | 0.0022 | 85.5201
4.5 | 0.5777 | 0.00654 | -0.0001 | 88.3333
5 | 0.6423 | 0.00722 | -0.0016 | 88.9612
5.5 | 0.7078 | 0.00791 | -0.0032 | 89.4817
6 | 0.7753 | 0.00852 | -0.0052 | 90.9977
6.5 | 0.8425 | 0.0091 | -0.007 | 92.5824
7 | 0.8899 | 0.00968 | -0.0045 | 91.9318
7.5 | 0.9356 | 0.01035 | -0.0016 | 90.3961
8 | 0.9823 | 0.01102 | 0.0011 | 89.1379
8.5 | 1.0279 | 0.01189 | 0.004 | 86.4508
9 | 1.0747 | 0.01272 | 0.0066 | 84.489
9.5 | 1.1167 | 0.01405 | 0.0099 | 79.4804
10 | 1.1613 | 0.01512 | 0.0128 | 76.8056
10.5 | 1.2026 | 0.01645 | 0.0161 | 73.1064
11 | 1.24 | 0.01803 | 0.0197 | 68.7743
11.5 | 1.2559 | 0.02105 | 0.0255 | 59.6627
12 | 1.2723 | 0.02322 | 0.0313 | 54.7933
12.5 | 1.2718 | 0.02628 | 0.0373 | 48.3942
13 | 1.2709 | 0.03091 | 0.0388 | 41.1161
13.5 | 1.2638 | 0.0381 | 0.0358 | 33.1706
14 | 1.2347 | 0.04963 | 0.0286 | 24.8781
14.5 | 1.1869 | 0.06445 | 0.0197 | 18.4158
15 | 1.1598 | 0.07646 | 0.0132 | 15.1687
15.5 | 1.1151 | 0.09148 | 0.0054 | 12.1895
16 | 1.0625 | 0.10847 | -0.0032 | 9.7953
16.5 | 1.0121 | 0.12603 | -0.012 | 8.0306
17 | 0.9588 | 0.14582 | -0.0223 | 6.5752

## 55. Re 2M Mach 0.50 (1)
BIGFOIL.COM POLAR EXPORT
Horten 9.00% thick 1.00% camber
Horten 9.00% thick 1.00% camber |  |  |  | Cl Max: | 1.087 | at alpha= | 20 | deg
JavaFoil+Calcfoil stall+Eppler ext transition |  |  |  | L/D Max: | 71.068 | at alpha= | 6.5 | deg
Re: | 2000000 |  |  | Cd Min: | 0.00699 | at alpha= | 0 | deg
Mach: | 0.5 |  |  | Cl=0 at alpha= | -0.375 | deg
|  |  |  | @ Cl=0.1, Cd= | 0.007026
|  |  |  | @ Cl=0.4, Cd= | 0.0079942
|  |  |  | @ Cl=0.6, Cd= | 0.0097468
alpha (deg) | Cl | Cd | Cm | Cl/Cd
-20 | -1.035 | 0.17747 | 0.005 | -5.832
-19.5 | -1.01 | 0.17309 | 0.005 | -5.832
-19 | -0.983 | 0.16869 | 0.005 | -5.828
-18.5 | -0.958 | 0.16141 | 0.005 | -5.935
-18 | -0.932 | 0.15799 | 0.005 | -5.897
-17.5 | -0.906 | 0.15163 | 0.005 | -5.974
-17 | -0.88 | 0.14738 | 0.005 | -5.974
-16.5 | -0.854 | 0.14482 | 0.004 | -5.894
-16 | -0.828 | 0.14045 | 0.004 | -5.896
-15.5 | -0.802 | 0.13639 | 0.004 | -5.884
-15 | -0.776 | 0.12782 | 0.004 | -6.068
-14.5 | -0.75 | 0.1239 | 0.004 | -6.052
-14 | -0.723 | 0.12121 | 0.004 | -5.964
-13.5 | -0.697 | 0.11667 | 0.004 | -5.975
-13 | -0.671 | 0.11105 | 0.004 | -6.044
-12.5 | -0.644 | 0.10625 | 0.003 | -6.065
-12 | -0.618 | 0.10325 | 0.003 | -5.989
-11.5 | -0.592 | 0.0856 | 0.003 | -6.912
-11 | -0.566 | 0.07596 | 0.003 | -7.446
-10.5 | -0.539 | 0.07974 | 0.003 | -6.758
-10 | -0.513 | 0.06828 | 0.003 | -7.509
-9.5 | -0.486 | 0.07055 | 0.003 | -6.889
-9 | -0.46 | 0.06086 | 0.003 | -7.553
-8.5 | -0.433 | 0.06199 | 0.002 | -6.985
-8 | -0.407 | 0.05675 | 0.002 | -7.169
-7.5 | -0.38 | 0.05259 | 0.002 | -7.226
-7 | -0.353 | 0.04992 | 0.002 | -7.079
-6.5 | -0.327 | 0.04783 | 0.002 | -6.836
-6 | -0.453 | 0.04446 | 0.002 | -10.181
-5.5 | -0.596 | 0.01178 | 0.004 | -50.569
-5 | -0.571 | 0.01172 | 0.004 | -48.739
-4.5 | -0.527 | 0.01191 | 0.003 | -44.231
-4 | -0.473 | 0.01142 | 0.003 | -41.428
-3.5 | -0.414 | 0.01108 | 0.003 | -37.35
-3 | -0.351 | 0.01075 | 0.003 | -32.644
-2.5 | -0.286 | 0.01115 | 0.002 | -25.635
-2 | -0.22 | 0.01039 | 0.002 | -21.131
-1.5 | -0.152 | 0.00805 | 0.002 | -18.948
-1 | -0.085 | 0.00776 | 0.002 | -10.949
-0.5 | -0.017 | 0.00762 | 0.001 | -2.255
0 | 0.051 | 0.00699 | 0.001 | 7.252
0.5 | 0.119 | 0.00704 | 0.001 | 16.828
1 | 0.186 | 0.00711 | 0 | 26.194
1.5 | 0.254 | 0.00729 | 0 | 34.829
2 | 0.322 | 0.00773 | 0 | 41.579
2.5 | 0.389 | 0.00794 | -0.001 | 48.963
3 | 0.456 | 0.00827 | -0.001 | 55.106
3.5 | 0.522 | 0.00915 | -0.001 | 57.028
4 | 0.587 | 0.00959 | -0.001 | 61.21
4.5 | 0.65 | 0.01035 | -0.002 | 62.787
5 | 0.71 | 0.01162 | -0.002 | 61.065
5.5 | 0.765 | 0.01142 | -0.002 | 66.964
6 | 0.811 | 0.01177 | -0.003 | 68.916
6.5 | 0.844 | 0.01187 | -0.003 | 71.068
7 | 0.85 | 0.01355 | -0.003 | 62.738
7.5 | 0.647 | 0.04962 | -0.002 | 13.041
8 | 0.448 | 0.05616 | -0.002 | 7.982
8.5 | 0.475 | 0.05744 | -0.002 | 8.276
9 | 0.501 | 0.06403 | -0.002 | 7.826
9.5 | 0.528 | 0.06788 | -0.002 | 7.773
10 | 0.554 | 0.07072 | -0.002 | 7.841
10.5 | 0.582 | 0.07155 | -0.003 | 8.128
11 | 0.608 | 0.08301 | -0.003 | 7.321
11.5 | 0.635 | 0.08179 | -0.003 | 7.762
12 | 0.661 | 0.10232 | -0.003 | 6.46
12.5 | 0.688 | 0.10895 | -0.003 | 6.314
13 | 0.715 | 0.11189 | -0.004 | 6.39
13.5 | 0.741 | 0.11695 | -0.004 | 6.338
14 | 0.768 | 0.12085 | -0.004 | 6.357
14.5 | 0.794 | 0.1247 | -0.004 | 6.37
15 | 0.822 | 0.13076 | -0.005 | 6.285
15.5 | 0.848 | 0.13461 | -0.005 | 6.298
16 | 0.875 | 0.14044 | -0.005 | 6.231
16.5 | 0.901 | 0.14465 | -0.005 | 6.229
17 | 0.928 | 0.15047 | -0.006 | 6.17
17.5 | 0.954 | 0.15483 | -0.006 | 6.163
18 | 0.982 | 0.15644 | -0.006 | 6.275
18.5 | 1.007 | 0.16323 | -0.006 | 6.171
19 | 1.035 | 0.17138 | -0.007 | 6.04
19.5 | 1.06 | 0.17152 | -0.007 | 6.183
20 | 1.087 | 0.17863 | -0.007 | 6.083

## 56. Re 2M Mach 0.50 (2)
BIGFOIL.COM POLAR EXPORT
Horten 9.00% thick 1.00% camber
Horten 9.00% thick 1.00% camber |  |  |  | Cl Max: | 1.0586 | at alpha= | 8 | deg
XFOIL ncrit=9 |  |  |  | L/D Max: | 89.5075 | at alpha= | 6 | deg
Re: | 2000000 |  |  | Cd Min: | 0.27711 | at alpha= | -20 | deg
Mach: | 0.5 |  |  | Cl=0 at alpha= | -0.4021 | deg
|  |  |  | @ Cl=0.1, Cd= | 0.0047364
|  |  |  | @ Cl=0.4, Cd= | 0.00534
|  |  |  | @ Cl=0.6, Cd= | 0.0068124
alpha (deg) | Cl | Cd | Cm | Cl/Cd
-20 | -0.8964 | 0.27711 | 0.091 | -3.2348
-19.5 | -0.8752 | 0.26782 | 0.0856 | -3.2679
-19 | -0.8544 | 0.25903 | 0.0806 | -3.2985
-18 | -0.8131 | 0.24285 | 0.0715 | -3.3482
-17.5 | -0.7919 | 0.23523 | 0.067 | -3.3665
-17 | -0.7711 | 0.22704 | 0.0625 | -3.3963
-16.5 | -0.7504 | 0.21804 | 0.0578 | -3.4416
-16 | -0.7314 | 0.20866 | 0.0528 | -3.5052
-15.5 | -0.7128 | 0.19982 | 0.0483 | -3.5672
-15 | -0.6958 | 0.19101 | 0.0441 | -3.6427
-14.5 | -0.677 | 0.18333 | 0.0403 | -3.6928
-14 | -0.661 | 0.17428 | 0.0362 | -3.7927
-13.5 | -0.6478 | 0.16428 | 0.0316 | -3.9433
-13 | -0.6358 | 0.15508 | 0.0275 | -4.0998
-12.5 | -0.624 | 0.14614 | 0.0237 | -4.2699
-12 | -0.614 | 0.13766 | 0.02 | -4.4603
-11.5 | -0.6077 | 0.12831 | 0.0161 | -4.7362
-11 | -0.5993 | 0.12003 | 0.0127 | -4.9929
-10.5 | -0.5953 | 0.11101 | 0.0089 | -5.3626
-10 | -0.5982 | 0.10081 | 0.0044 | -5.9339
-9.5 | -0.607 | 0.09005 | -0.0008 | -6.7407
-9 | -0.6191 | 0.07911 | -0.0067 | -7.8258
-8.5 | -0.6372 | 0.06738 | -0.0146 | -9.4568
-8 | -0.661 | 0.05322 | -0.0294 | -12.4201
-7 | -0.7238 | 0.0333 | -0.0293 | -21.7357
-6.5 | -0.7329 | 0.02461 | -0.0235 | -29.7806
-5.5 | -0.6594 | 0.0112 | -0.0156 | -58.875
-5 | -0.5685 | 0.00917 | -0.0178 | -61.9956
-4.5 | -0.5016 | 0.00834 | -0.0153 | -60.1439
-4 | -0.4416 | 0.00797 | -0.0119 | -55.4078
-3 | -0.3166 | 0.00735 | -0.0074 | -43.0748
-2.5 | -0.2533 | 0.00711 | -0.0058 | -35.6259
-2 | -0.1904 | 0.00685 | -0.0045 | -27.7956
-1.5 | -0.1281 | 0.00654 | -0.0032 | -19.5872
-1 | -0.0678 | 0.00608 | -0.0018 | -11.1513
-0.5 | -0.0112 | 0.00538 | 0 | -2.0818
0 | 0.046 | 0.0049 | 0.002 | 9.3878
0.5 | 0.1054 | 0.00472 | 0.0037 | 22.3305
1 | 0.1665 | 0.0047 | 0.0052 | 35.4255
1.5 | 0.2283 | 0.00476 | 0.0066 | 47.9622
2 | 0.2904 | 0.00488 | 0.0081 | 59.5082
2.5 | 0.3551 | 0.00512 | 0.0092 | 69.3555
3 | 0.4245 | 0.00546 | 0.0091 | 77.7473
3.5 | 0.4998 | 0.00592 | 0.0079 | 84.4257
4 | 0.573 | 0.00654 | 0.0072 | 87.6147
4.5 | 0.6533 | 0.00735 | 0.0052 | 88.8844
5 | 0.7311 | 0.00822 | 0.0041 | 88.9416
5.5 | 0.8087 | 0.00904 | 0.0035 | 89.458
6 | 0.8906 | 0.00995 | 0.0027 | 89.5075
6.5 | 0.9619 | 0.01113 | 0.0044 | 86.4241
7 | 1.0079 | 0.01247 | 0.011 | 80.826
7.5 | 1.0427 | 0.01472 | 0.019 | 70.8356
8 | 1.0586 | 0.01833 | 0.0284 | 57.7523
8.5 | 1.0443 | 0.02315 | 0.0387 | 45.1102
9 | 1.0142 | 0.0293 | 0.0438 | 34.6143
9.5 | 0.9856 | 0.03954 | 0.0376 | 24.9267
10 | 0.957 | 0.05169 | 0.0285 | 18.5142
10.5 | 0.9284 | 0.06415 | 0.0203 | 14.4723
11 | 0.8972 | 0.07702 | 0.0129 | 11.6489
11.5 | 0.8678 | 0.08976 | 0.0062 | 9.668
12 | 0.8429 | 0.10211 | 0.0002 | 8.2548
12.5 | 0.8161 | 0.11551 | -0.0066 | 7.0652
13 | 0.7962 | 0.12866 | -0.0133 | 6.1884

## 57. Re 3M Mach 0.00 (1)
BIGFOIL.COM POLAR EXPORT
Horten 9.00% thick 1.00% camber
Horten 9.00% thick 1.00% camber |  |  |  | Cl Max: | 1.023 | at alpha= | 10.5 | deg
JavaFoil+Calcfoil stall+Eppler ext transition |  |  |  | L/D Max: | 87.581 | at alpha= | 9.5 | deg
Re: | 3000000 |  |  | Cd Min: | 0.00711 | at alpha= | 1 | deg
Mach: | 0 |  |  | Cl=0 at alpha= | -0.37288 | deg
|  |  |  | @ Cl=0.1, Cd= | 0.0082175
|  |  |  | @ Cl=0.4, Cd= | 0.0080233
|  |  |  | @ Cl=0.6, Cd= | 0.0092618
alpha (deg) | Cl | Cd | Cm | Cl/Cd
-14 | -0.607 | 0.10167 | 0.003 | -5.972
-13.5 | -0.625 | 0.09555 | 0.003 | -6.545
-13 | -0.642 | 0.08987 | 0.003 | -7.146
-12.5 | -0.657 | 0.08426 | 0.003 | -7.796
-12 | -0.669 | 0.07897 | 0.003 | -8.474
-11.5 | -0.679 | 0.07288 | 0.003 | -9.324
-11 | -0.687 | 0.06731 | 0.003 | -10.202
-10.5 | -0.692 | 0.06126 | 0.003 | -11.29
-10 | -0.695 | 0.05437 | 0.003 | -12.781
-9.5 | -0.806 | 0.01387 | 0.005 | -58.12
-9 | -0.82 | 0.0109 | 0.005 | -75.222
-8.5 | -0.799 | 0.01115 | 0.005 | -71.645
-8 | -0.773 | 0.01132 | 0.004 | -68.258
-7.5 | -0.741 | 0.01151 | 0.004 | -64.383
-7 | -0.705 | 0.01139 | 0.004 | -61.931
-6.5 | -0.665 | 0.01109 | 0.004 | -59.963
-6 | -0.622 | 0.01047 | 0.004 | -59.393
-5.5 | -0.575 | 0.01172 | 0.003 | -49.025
-5 | -0.525 | 0.01132 | 0.003 | -46.374
-4.5 | -0.472 | 0.01112 | 0.003 | -42.467
-4 | -0.418 | 0.01091 | 0.003 | -38.326
-3.5 | -0.363 | 0.01073 | 0.003 | -33.812
-3 | -0.306 | 0.01052 | 0.002 | -29.08
-2.5 | -0.249 | 0.01006 | 0.002 | -24.698
-2 | -0.191 | 0.01017 | 0.002 | -18.748
-1.5 | -0.132 | 0.00871 | 0.002 | -15.179
-1 | -0.074 | 0.00835 | 0.001 | -8.813
-0.5 | -0.015 | 0.0082 | 0.001 | -1.815
0 | 0.044 | 0.00817 | 0.001 | 5.374
0.5 | 0.103 | 0.00822 | 0.001 | 12.492
1 | 0.161 | 0.00711 | 0 | 22.72
1.5 | 0.22 | 0.00907 | 0 | 24.265
2 | 0.279 | 0.0092 | 0 | 30.315
2.5 | 0.337 | 0.00788 | 0 | 42.783
3 | 0.395 | 0.008 | -0.001 | 49.427
3.5 | 0.453 | 0.00827 | -0.001 | 54.814
4 | 0.511 | 0.00858 | -0.001 | 59.53
4.5 | 0.567 | 0.00892 | -0.002 | 63.557
5 | 0.623 | 0.0095 | -0.002 | 65.545
5.5 | 0.677 | 0.0107 | -0.002 | 63.235
6 | 0.729 | 0.01071 | -0.002 | 68.073
6.5 | 0.779 | 0.01119 | -0.003 | 69.574
7 | 0.826 | 0.01165 | -0.003 | 70.924
7.5 | 0.87 | 0.01153 | -0.003 | 75.524
8 | 0.91 | 0.01158 | -0.003 | 78.534
8.5 | 0.945 | 0.01169 | -0.004 | 80.806
9 | 0.974 | 0.01145 | -0.004 | 85.106
9.5 | 0.998 | 0.01139 | -0.004 | 87.581
10 | 1.015 | 0.01294 | -0.005 | 78.426
10.5 | 1.023 | 0.01388 | -0.005 | 73.762
11 | 1.021 | 0.01533 | -0.005 | 66.608
11.5 | 1.006 | 0.01818 | -0.005 | 55.331
12 | 0.979 | 0.02338 | -0.005 | 41.882
12.5 | 0.944 | 0.03146 | -0.005 | 29.998
13 | 0.897 | 0.0456 | -0.005 | 19.677
13.5 | 0.841 | 0.06934 | -0.005 | 12.121
14 | 0.8 | 0.08719 | -0.004 | 9.175
14.5 | 0.771 | 0.09723 | -0.004 | 7.931
15 | 0.744 | 0.10585 | -0.004 | 7.025
15.5 | 0.717 | 0.11288 | -0.004 | 6.35

## 58. Re 3M Mach 0.00 (2)
BIGFOIL.COM POLAR EXPORT
Horten 9.00% thick 1.00% camber
Horten 9.00% thick 1.00% camber |  |  |  | Cl Max: | 1.5178 | at alpha= | 16.5 | deg
XFOIL ncrit=9 |  |  |  | L/D Max: | 101.654 | at alpha= | 7.5 | deg
Re: | 3000000 |  |  | Cd Min: | 0.24311 | at alpha= | -20 | deg
Mach: | 0 |  |  | Cl=0 at alpha= | -0.40434 | deg
|  |  |  | @ Cl=0.1, Cd= | 0.0043175
|  |  |  | @ Cl=0.4, Cd= | 0.0048885
|  |  |  | @ Cl=0.6, Cd= | 0.0064255
alpha (deg) | Cl | Cd | Cm | Cl/Cd
-20 | -0.802 | 0.24311 | 0.0701 | -3.2989
-19.5 | -0.7857 | 0.2377 | 0.0664 | -3.3054
-19 | -0.7699 | 0.23166 | 0.0627 | -3.3234
-17 | -1.3575 | 0.04886 | -0.0361 | -27.7835
-16.5 | -1.3769 | 0.03928 | -0.0425 | -35.0535
-16 | -1.408 | 0.03203 | -0.0419 | -43.9588
-15.5 | -1.4089 | 0.02896 | -0.0376 | -48.6499
-15 | -1.3978 | 0.02718 | -0.0323 | -51.4275
-14.5 | -1.3731 | 0.02571 | -0.0286 | -53.4072
-14 | -1.3483 | 0.02369 | -0.0251 | -56.9143
-13.5 | -1.3164 | 0.02201 | -0.0223 | -59.8092
-13 | -1.2945 | 0.01896 | -0.0182 | -68.2753
-12.5 | -1.2587 | 0.01714 | -0.0156 | -73.4364
-12 | -1.2169 | 0.01592 | -0.0136 | -76.4384
-11.5 | -1.1728 | 0.01492 | -0.0119 | -78.6059
-11 | -1.1271 | 0.01407 | -0.0103 | -80.1066
-10.5 | -1.0811 | 0.01326 | -0.0087 | -81.5309
-10 | -1.0339 | 0.0126 | -0.0072 | -82.0556
-9.5 | -0.9875 | 0.01183 | -0.0054 | -83.4742
-9 | -0.943 | 0.0108 | -0.0033 | -87.3148
-8.5 | -0.8957 | 0.0102 | -0.0017 | -87.8137
-8 | -0.8482 | 0.0097 | 0.0001 | -87.4433
-7.5 | -0.8008 | 0.00925 | 0.0018 | -86.573
-7 | -0.7427 | 0.00856 | 0.0012 | -86.764
-6.5 | -0.677 | 0.0081 | -0.001 | -83.5802
-6 | -0.6141 | 0.00763 | -0.0026 | -80.4849
-5.5 | -0.5419 | 0.00722 | -0.0063 | -75.0554
-5 | -0.4808 | 0.00691 | -0.0072 | -69.5803
-4.5 | -0.4312 | 0.0068 | -0.0056 | -63.4118
-4 | -0.3797 | 0.00668 | -0.0046 | -56.8413
-3.5 | -0.327 | 0.00654 | -0.0038 | -50
-3 | -0.2736 | 0.0064 | -0.0031 | -42.75
-2.5 | -0.2201 | 0.00622 | -0.0025 | -35.3859
-2 | -0.1666 | 0.00603 | -0.002 | -27.6285
-1.5 | -0.1133 | 0.00579 | -0.0014 | -19.5682
-1 | -0.0608 | 0.00545 | -0.0008 | -11.156
-0.5 | -0.0097 | 0.00499 | 0.0001 | -1.9439
0 | 0.041 | 0.00457 | 0.0011 | 8.9716
0.5 | 0.0927 | 0.00433 | 0.0021 | 21.4088
1 | 0.1453 | 0.00424 | 0.0029 | 34.2689
1.5 | 0.1979 | 0.00424 | 0.0038 | 46.6745
2 | 0.2506 | 0.0043 | 0.0047 | 58.2791
2.5 | 0.3031 | 0.00442 | 0.0056 | 68.5747
3 | 0.3567 | 0.00465 | 0.0063 | 76.7097
3.5 | 0.4148 | 0.00497 | 0.0058 | 83.4608
4 | 0.4731 | 0.00537 | 0.0052 | 88.1006
4.5 | 0.5387 | 0.00587 | 0.0028 | 91.7717
5 | 0.6016 | 0.00644 | 0.001 | 93.4161
5.5 | 0.662 | 0.00698 | -0.0003 | 94.8424
6 | 0.7238 | 0.00749 | -0.0018 | 96.6355
6.5 | 0.7871 | 0.00797 | -0.0038 | 98.7578
7 | 0.8497 | 0.00844 | -0.0056 | 100.6754
7.5 | 0.9098 | 0.00895 | -0.0068 | 101.6536
8 | 0.9544 | 0.00941 | -0.0047 | 101.424
8.5 | 0.9991 | 0.00995 | -0.0026 | 100.4121
9 | 1.0446 | 0.01047 | -0.0008 | 99.7708
9.5 | 1.0888 | 0.0112 | 0.0012 | 97.2143
10 | 1.135 | 0.01175 | 0.0028 | 96.5957
10.5 | 1.1804 | 0.01242 | 0.0044 | 95.0403
11 | 1.2241 | 0.01324 | 0.0062 | 92.4547
11.5 | 1.2651 | 0.01429 | 0.0083 | 88.5304
12 | 1.3081 | 0.01508 | 0.01 | 86.744
12.5 | 1.35 | 0.01593 | 0.0118 | 84.7458
13 | 1.3897 | 0.0169 | 0.0138 | 82.2308
13.5 | 1.4262 | 0.01804 | 0.0162 | 79.0576
14 | 1.4559 | 0.01955 | 0.0194 | 74.4706
14.5 | 1.4663 | 0.02177 | 0.0251 | 67.3542
15 | 1.481 | 0.02344 | 0.0296 | 63.1826
15.5 | 1.5016 | 0.02524 | 0.0321 | 59.4929
16 | 1.5086 | 0.02884 | 0.0333 | 52.3093
16.5 | 1.5178 | 0.03304 | 0.0326 | 45.9383
17 | 1.5119 | 0.03978 | 0.0299 | 38.0065
17.5 | 1.5027 | 0.04751 | 0.026 | 31.6291
18 | 1.4808 | 0.05735 | 0.0211 | 25.8204
18.5 | 1.4291 | 0.07203 | 0.0136 | 19.8403
19 | 1.3119 | 0.09886 | -0.0004 | 13.2703
19.5 | 1.2385 | 0.11926 | -0.0103 | 10.3849
20 | 1.1548 | 0.14293 | -0.0222 | 8.0795

## 59. Re 3M Mach 0.10 (1)
BIGFOIL.COM POLAR EXPORT
Horten 9.00% thick 1.00% camber
Horten 9.00% thick 1.00% camber |  |  |  | Cl Max: | 1.015 | at alpha= | 10.5 | deg
JavaFoil+Calcfoil stall+Eppler ext transition |  |  |  | L/D Max: | 83.95 | at alpha= | 9 | deg
Re: | 3000000 |  |  | Cd Min: | 0.00712 | at alpha= | 1 | deg
Mach: | 0.1 |  |  | Cl=0 at alpha= | -0.37288 | deg
|  |  |  | @ Cl=0.1, Cd= | 0.008257
|  |  |  | @ Cl=0.4, Cd= | 0.0080627
|  |  |  | @ Cl=0.6, Cd= | 0.0093007
alpha (deg) | Cl | Cd | Cm | Cl/Cd
-14 | -0.572 | 0.10282 | 0.003 | -5.567
-13.5 | -0.594 | 0.09705 | 0.003 | -6.121
-13 | -0.614 | 0.09116 | 0.003 | -6.738
-12.5 | -0.632 | 0.08544 | 0.003 | -7.402
-12 | -0.648 | 0.08035 | 0.003 | -8.064
-11.5 | -0.661 | 0.07433 | 0.003 | -8.899
-11 | -0.671 | 0.06873 | 0.003 | -9.77
-10.5 | -0.678 | 0.06307 | 0.003 | -10.757
-10 | -0.682 | 0.05701 | 0.003 | -11.972
-9.5 | -0.695 | 0.04485 | 0.004 | -15.498
-9 | -0.815 | 0.01029 | 0.005 | -79.134
-8.5 | -0.796 | 0.01134 | 0.005 | -70.183
-8 | -0.771 | 0.01143 | 0.004 | -67.488
-7.5 | -0.741 | 0.01164 | 0.004 | -63.646
-7 | -0.706 | 0.01145 | 0.004 | -61.692
-6.5 | -0.667 | 0.0112 | 0.004 | -59.518
-6 | -0.624 | 0.01051 | 0.004 | -59.35
-5.5 | -0.577 | 0.01177 | 0.003 | -49.003
-5 | -0.527 | 0.01136 | 0.003 | -46.378
-4.5 | -0.474 | 0.01116 | 0.003 | -42.519
-4 | -0.42 | 0.01094 | 0.003 | -38.384
-3.5 | -0.364 | 0.01076 | 0.003 | -33.866
-3 | -0.307 | 0.01055 | 0.002 | -29.137
-2.5 | -0.25 | 0.01013 | 0.002 | -24.665
-2 | -0.192 | 0.01022 | 0.002 | -18.74
-1.5 | -0.133 | 0.00875 | 0.002 | -15.183
-1 | -0.074 | 0.00838 | 0.001 | -8.827
-0.5 | -0.015 | 0.00825 | 0.001 | -1.815
0 | 0.044 | 0.0082 | 0.001 | 5.385
0.5 | 0.103 | 0.00826 | 0.001 | 12.501
1 | 0.162 | 0.00712 | 0 | 22.79
1.5 | 0.221 | 0.0091 | 0 | 24.299
2 | 0.28 | 0.00786 | 0 | 35.654
2.5 | 0.339 | 0.0079 | 0 | 42.883
3 | 0.397 | 0.00805 | -0.001 | 49.369
3.5 | 0.456 | 0.0083 | -0.001 | 54.92
4 | 0.513 | 0.00865 | -0.001 | 59.306
4.5 | 0.57 | 0.00899 | -0.002 | 63.374
5 | 0.626 | 0.00957 | -0.002 | 65.397
5.5 | 0.68 | 0.00996 | -0.002 | 68.296
6 | 0.732 | 0.01076 | -0.002 | 68.045
6.5 | 0.782 | 0.0113 | -0.003 | 69.227
7 | 0.829 | 0.01105 | -0.003 | 75.059
7.5 | 0.873 | 0.01165 | -0.003 | 74.958
8 | 0.912 | 0.0117 | -0.003 | 77.964
8.5 | 0.946 | 0.01182 | -0.004 | 79.986
9 | 0.974 | 0.0116 | -0.004 | 83.95
9.5 | 0.996 | 0.01235 | -0.004 | 80.643
10 | 1.01 | 0.01316 | -0.005 | 76.756
10.5 | 1.015 | 0.01421 | -0.005 | 71.455
11 | 1.008 | 0.01598 | -0.005 | 63.086
11.5 | 0.987 | 0.01947 | -0.005 | 50.707
12 | 0.952 | 0.02662 | -0.005 | 35.765
12.5 | 0.908 | 0.03762 | -0.005 | 24.15
13 | 0.854 | 0.05663 | -0.005 | 15.075
13.5 | 0.798 | 0.08134 | -0.004 | 9.811
14 | 0.765 | 0.0932 | -0.004 | 8.205
14.5 | 0.735 | 0.10131 | -0.004 | 7.256
15 | 0.705 | 0.10893 | -0.004 | 6.473
15.5 | 0.675 | 0.11551 | -0.004 | 5.844

## 60. Re 3M Mach 0.10 (2)
BIGFOIL.COM POLAR EXPORT
Horten 9.00% thick 1.00% camber
Horten 9.00% thick 1.00% camber |  |  |  | Cl Max: | 1.491 | at alpha= | 16.5 | deg
XFOIL ncrit=9 |  |  |  | L/D Max: | 101.744 | at alpha= | 7.5 | deg
Re: | 3000000 |  |  | Cd Min: | 0.16406 | at alpha= | 20 | deg
Mach: | 0.1 |  |  | Cl=0 at alpha= | -0.4049 | deg
|  |  |  | @ Cl=0.1, Cd= | 0.0043286
|  |  |  | @ Cl=0.4, Cd= | 0.0048867
|  |  |  | @ Cl=0.6, Cd= | 0.0064325
alpha (deg) | Cl | Cd | Cm | Cl/Cd
-16 | -1.3281 | 0.04201 | -0.0422 | -31.6139
-15.5 | -1.3557 | 0.03413 | -0.0439 | -39.7217
-15 | -1.3529 | 0.03094 | -0.0406 | -43.7266
-14.5 | -1.3458 | 0.02868 | -0.0355 | -46.9247
-14 | -1.3395 | 0.02589 | -0.0297 | -51.7381
-13.5 | -1.3099 | 0.02413 | -0.0265 | -54.2851
-13 | -1.2847 | 0.0216 | -0.0227 | -59.4769
-12.5 | -1.2606 | 0.01853 | -0.0187 | -68.0302
-12 | -1.2226 | 0.01678 | -0.016 | -72.8605
-11.5 | -1.1796 | 0.01556 | -0.0139 | -75.8098
-11 | -1.1341 | 0.01459 | -0.012 | -77.7313
-10.5 | -1.0881 | 0.01366 | -0.0102 | -79.6559
-10 | -1.041 | 0.01288 | -0.0084 | -80.823
-9.5 | -0.9933 | 0.01221 | -0.0067 | -81.3514
-9 | -0.9489 | 0.01107 | -0.0044 | -85.7182
-8.5 | -0.9017 | 0.01036 | -0.0025 | -87.0367
-8 | -0.8538 | 0.00982 | -0.0007 | -86.945
-7.5 | -0.8061 | 0.00934 | 0.0013 | -86.3062
-7 | -0.7476 | 0.00865 | 0.0008 | -86.4277
-6.5 | -0.6814 | 0.00816 | -0.0014 | -83.5049
-5.5 | -0.5448 | 0.00725 | -0.0066 | -75.1448
-5 | -0.4838 | 0.00694 | -0.0075 | -69.7118
-4.5 | -0.4338 | 0.00683 | -0.0058 | -63.5139
-4 | -0.3819 | 0.00671 | -0.0047 | -56.9151
-3.5 | -0.3289 | 0.00656 | -0.0039 | -50.1372
-3 | -0.2751 | 0.00642 | -0.0032 | -42.8505
-2.5 | -0.2212 | 0.00624 | -0.0026 | -35.4487
-2 | -0.1674 | 0.00605 | -0.002 | -27.6694
-1.5 | -0.1139 | 0.0058 | -0.0015 | -19.6379
-1 | -0.061 | 0.00547 | -0.0008 | -11.1517
-0.5 | -0.0097 | 0.005 | 0.0001 | -1.94
0 | 0.0413 | 0.00458 | 0.0011 | 9.0175
0.5 | 0.0933 | 0.00434 | 0.0021 | 21.4977
1 | 0.1461 | 0.00425 | 0.003 | 34.3765
1.5 | 0.1991 | 0.00425 | 0.0038 | 46.8471
2 | 0.252 | 0.00432 | 0.0047 | 58.3333
2.5 | 0.3048 | 0.00443 | 0.0057 | 68.8036
3 | 0.3587 | 0.00466 | 0.0064 | 76.9742
3.5 | 0.417 | 0.00498 | 0.006 | 83.7349
4 | 0.4756 | 0.00539 | 0.0054 | 88.2375
4.5 | 0.5417 | 0.00589 | 0.003 | 91.9694
5 | 0.6051 | 0.00648 | 0.0012 | 93.3796
5.5 | 0.6659 | 0.00703 | -0.0001 | 94.7226
6 | 0.7282 | 0.00754 | -0.0016 | 96.5782
6.5 | 0.7921 | 0.00801 | -0.0035 | 98.8889
7 | 0.8552 | 0.00849 | -0.0052 | 100.7303
7.5 | 0.9157 | 0.009 | -0.0064 | 101.7444
8 | 0.9603 | 0.00951 | -0.0042 | 100.9779
8.5 | 1.0056 | 0.01004 | -0.002 | 100.1594
9 | 1.0512 | 0.01061 | 0 | 99.0763
9.5 | 1.0961 | 0.01132 | 0.002 | 96.8286
10 | 1.1425 | 0.01192 | 0.0037 | 95.8473
10.5 | 1.1879 | 0.01265 | 0.0055 | 93.9051
11 | 1.2302 | 0.01367 | 0.0078 | 89.9927
11.5 | 1.2731 | 0.01458 | 0.0098 | 87.3182
12 | 1.3157 | 0.01547 | 0.0118 | 85.0485
12.5 | 1.357 | 0.01642 | 0.0139 | 82.6431
13 | 1.3955 | 0.01752 | 0.0162 | 79.6518
13.5 | 1.4291 | 0.01888 | 0.0192 | 75.6939
14 | 1.4499 | 0.02094 | 0.0235 | 69.2407
14.5 | 1.4522 | 0.02323 | 0.0302 | 62.514
15 | 1.4723 | 0.02507 | 0.0332 | 58.7276
15.5 | 1.4897 | 0.02766 | 0.0346 | 53.8576
16 | 1.4901 | 0.03276 | 0.034 | 45.4853
16.5 | 1.491 | 0.03872 | 0.0316 | 38.5072
17 | 1.4693 | 0.04834 | 0.0267 | 30.3951
17.5 | 1.4423 | 0.05914 | 0.021 | 24.3879
18 | 1.3967 | 0.07305 | 0.0138 | 19.1198
18.5 | 1.3221 | 0.0925 | 0.0037 | 14.293
19 | 1.1842 | 0.12448 | -0.0126 | 9.5132
19.5 | 1.1211 | 0.14451 | -0.0227 | 7.7579
20 | 1.0701 | 0.16406 | -0.0334 | 6.5226

## 61. Re 3M Mach 0.25 (1)
BIGFOIL.COM POLAR EXPORT
Horten 9.00% thick 1.00% camber
Horten 9.00% thick 1.00% camber |  |  |  | Cl Max: | 0.971 | at alpha= | 9.5 | deg
JavaFoil+Calcfoil stall+Eppler ext transition |  |  |  | L/D Max: | 81.012 | at alpha= | 8.5 | deg
Re: | 3000000 |  |  | Cd Min: | 0.00722 | at alpha= | 0.5 | deg
Mach: | 0.25 |  |  | Cl=0 at alpha= | -0.375 | deg
|  |  |  | @ Cl=0.1, Cd= | 0.0073311
|  |  |  | @ Cl=0.4, Cd= | 0.00821
|  |  |  | @ Cl=0.6, Cd= | 0.11385
alpha (deg) | Cl | Cd | Cm | Cl/Cd
-13 | -0.36 | 0.09918 | 0.003 | -3.632
-12.5 | -0.415 | 0.09311 | 0.003 | -4.455
-12 | -0.464 | 0.08693 | 0.003 | -5.342
-11.5 | -0.509 | 0.08088 | 0.003 | -6.288
-11 | -0.546 | 0.07585 | 0.003 | -7.205
-10.5 | -0.577 | 0.07091 | 0.003 | -8.144
-10 | -0.602 | 0.06514 | 0.003 | -9.238
-9.5 | -0.619 | 0.05949 | 0.003 | -10.408
-9 | -0.629 | 0.05404 | 0.003 | -11.631
-8.5 | -0.644 | 0.04106 | 0.003 | -15.692
-8 | -0.756 | 0.01112 | 0.005 | -67.96
-7.5 | -0.735 | 0.01149 | 0.004 | -64.031
-7 | -0.707 | 0.01174 | 0.004 | -60.265
-6.5 | -0.673 | 0.01167 | 0.004 | -57.651
-6 | -0.633 | 0.01143 | 0.004 | -55.332
-5.5 | -0.588 | 0.01061 | 0.004 | -55.383
-5 | -0.538 | 0.01168 | 0.003 | -46.092
-4.5 | -0.486 | 0.01147 | 0.003 | -42.322
-4 | -0.431 | 0.01123 | 0.003 | -38.347
-3.5 | -0.374 | 0.01099 | 0.003 | -34.031
-3 | -0.316 | 0.01075 | 0.002 | -29.365
-2.5 | -0.257 | 0.01044 | 0.002 | -24.57
-2 | -0.197 | 0.01063 | 0.002 | -18.508
-1.5 | -0.137 | 0.00749 | 0.002 | -18.238
-1 | -0.076 | 0.00858 | 0.001 | -8.864
-0.5 | -0.015 | 0.00841 | 0.001 | -1.829
0 | 0.045 | 0.00835 | 0.001 | 5.434
0.5 | 0.106 | 0.00722 | 0.001 | 14.685
1 | 0.167 | 0.00727 | 0 | 22.942
1.5 | 0.227 | 0.00736 | 0 | 30.907
2 | 0.288 | 0.00803 | 0 | 35.857
2.5 | 0.348 | 0.00808 | 0 | 43.079
3 | 0.408 | 0.00823 | -0.001 | 49.585
3.5 | 0.468 | 0.00853 | -0.001 | 54.863
4 | 0.527 | 0.00885 | -0.001 | 59.511
4.5 | 0.585 | 0.00931 | -0.002 | 62.837
5 | 0.642 | 0.0092 | -0.002 | 69.74
5.5 | 0.697 | 0.01047 | -0.002 | 66.578
6 | 0.749 | 0.01114 | -0.002 | 67.261
6.5 | 0.799 | 0.01106 | -0.003 | 72.211
7 | 0.845 | 0.01164 | -0.003 | 72.545
7.5 | 0.886 | 0.0117 | -0.003 | 75.734
8 | 0.92 | 0.01186 | -0.004 | 77.6
8.5 | 0.947 | 0.01169 | -0.004 | 81.012
9 | 0.965 | 0.01251 | -0.004 | 77.114
9.5 | 0.971 | 0.01344 | -0.004 | 72.295
10 | 0.963 | 0.01484 | -0.005 | 64.92
10.5 | 0.936 | 0.01768 | -0.005 | 52.97
11 | 0.884 | 0.02555 | -0.005 | 34.617
11.5 | 0.794 | 0.05209 | -0.004 | 15.243
12 | 0.723 | 0.07806 | -0.003 | 9.26
12.5 | 0.675 | 0.08696 | -0.003 | 7.757
13 | 0.623 | 0.09338 | -0.003 | 6.669
13.5 | 0.565 | 0.09986 | -0.003 | 5.657
14 | 0.502 | 0.10639 | -0.003 | 4.715
14.5 | 0.433 | 0.11385 | -0.004 | 3.804

## 62. Re 3M Mach 0.25 (2)
BIGFOIL.COM POLAR EXPORT
Horten 9.00% thick 1.00% camber
Horten 9.00% thick 1.00% camber |  |  |  | Cl Max: | 1.3672 | at alpha= | 12.5 | deg
XFOIL ncrit=9 |  |  |  | L/D Max: | 100.573 | at alpha= | 7.5 | deg
Re: | 3000000 |  |  | Cd Min: | 0.19824 | at alpha= | -16.5 | deg
Mach: | 0.25 |  |  | Cl=0 at alpha= | -0.41109 | deg
|  |  |  | @ Cl=0.1, Cd= | 0.004394
|  |  |  | @ Cl=0.4, Cd= | 0.0048931
|  |  |  | @ Cl=0.6, Cd= | 0.006433
alpha (deg) | Cl | Cd | Cm | Cl/Cd
-16.5 | -0.7108 | 0.19824 | 0.0466 | -3.5856
-16 | -0.6984 | 0.18978 | 0.0428 | -3.6801
-15.5 | -0.6885 | 0.18093 | 0.039 | -3.8053
-15 | -0.6819 | 0.17131 | 0.0352 | -3.9805
-14.5 | -0.6857 | 0.15881 | 0.0304 | -4.3177
-13.5 | -0.8771 | 0.0978 | 0.0008 | -8.9683
-13 | -1.0379 | 0.05516 | -0.0334 | -18.8162
-12.5 | -1.0904 | 0.04019 | -0.0431 | -27.1311
-12 | -1.1438 | 0.03225 | -0.0369 | -35.4667
-11.5 | -1.1606 | 0.02538 | -0.0304 | -45.7289
-11 | -1.1426 | 0.02114 | -0.0255 | -54.0492
-10.5 | -1.1072 | 0.01855 | -0.0216 | -59.6873
-10 | -1.0678 | 0.01629 | -0.0179 | -65.5494
-9.5 | -1.0248 | 0.01444 | -0.0144 | -70.9695
-9 | -0.9781 | 0.01312 | -0.0113 | -74.5503
-8.5 | -0.9307 | 0.0119 | -0.0083 | -78.2101
-8 | -0.8837 | 0.01075 | -0.0053 | -82.2047
-7.5 | -0.8345 | 0.01002 | -0.0025 | -83.2834
-6 | -0.6384 | 0.008 | -0.0052 | -79.8
-5.5 | -0.561 | 0.00742 | -0.0089 | -75.6065
-5 | -0.5004 | 0.00715 | -0.0087 | -69.986
-4.5 | -0.4483 | 0.00701 | -0.0069 | -63.9515
-4 | -0.3944 | 0.00685 | -0.0055 | -57.5766
-3.5 | -0.3391 | 0.00669 | -0.0046 | -50.6876
-3 | -0.2836 | 0.00651 | -0.0037 | -43.5637
-2.5 | -0.2279 | 0.00633 | -0.003 | -36.0032
-2 | -0.1721 | 0.00613 | -0.0024 | -28.075
-1.5 | -0.1168 | 0.00589 | -0.0017 | -19.8302
-0.5 | -0.0093 | 0.00511 | 0 | -1.82
0 | 0.043 | 0.00466 | 0.0011 | 9.2275
0.5 | 0.0964 | 0.0044 | 0.0022 | 21.9091
1 | 0.1507 | 0.00431 | 0.0031 | 34.9652
1.5 | 0.2055 | 0.00431 | 0.0041 | 47.6798
2 | 0.2602 | 0.00437 | 0.005 | 59.5423
2.5 | 0.3144 | 0.00451 | 0.0061 | 69.7118
3 | 0.3698 | 0.00472 | 0.007 | 78.3475
3.5 | 0.4291 | 0.00506 | 0.0068 | 84.8024
4 | 0.492 | 0.0055 | 0.0058 | 89.4545
4.5 | 0.5581 | 0.00604 | 0.0041 | 92.4007
5 | 0.6242 | 0.00666 | 0.0023 | 93.7237
5.5 | 0.6881 | 0.00723 | 0.0011 | 95.1729
6 | 0.7527 | 0.00777 | -0.0002 | 96.8726
6.5 | 0.8196 | 0.00831 | -0.0019 | 98.6282
7 | 0.8857 | 0.00888 | -0.0033 | 99.741
7.5 | 0.9474 | 0.00942 | -0.0038 | 100.5732
8 | 0.9938 | 0.01002 | -0.0009 | 99.1816
8.5 | 1.0408 | 0.01066 | 0.0018 | 97.636
9 | 1.0873 | 0.01146 | 0.0046 | 94.8778
9.5 | 1.1349 | 0.01223 | 0.0072 | 92.7964
10 | 1.1813 | 0.01317 | 0.01 | 89.6963
10.5 | 1.2229 | 0.01456 | 0.0134 | 83.9904
11 | 1.2659 | 0.01576 | 0.0166 | 80.3236
11.5 | 1.3048 | 0.01723 | 0.0202 | 75.7284
12 | 1.3399 | 0.01886 | 0.0241 | 71.0445
12.5 | 1.3672 | 0.02084 | 0.0287 | 65.6046
13 | 1.3641 | 0.02378 | 0.0364 | 57.3633
13.5 | 1.3546 | 0.0286 | 0.0395 | 47.3636
14 | 1.3404 | 0.03621 | 0.0368 | 37.0174
14.5 | 1.3137 | 0.04716 | 0.0302 | 27.8562
15 | 1.2927 | 0.05785 | 0.024 | 22.3457
15.5 | 1.2496 | 0.07191 | 0.0161 | 17.3773
16 | 1.1868 | 0.08939 | 0.0066 | 13.2767
16.5 | 1.1259 | 0.10734 | -0.0027 | 10.4891
17 | 1.0729 | 0.12461 | -0.0113 | 8.6101
17.5 | 1.0254 | 0.14179 | -0.0199 | 7.2318

## 63. Re 3M Mach 0.50 (1)
BIGFOIL.COM POLAR EXPORT
Horten 9.00% thick 1.00% camber
Horten 9.00% thick 1.00% camber |  |  |  | Cl Max: | 1.087 | at alpha= | 20 | deg
JavaFoil+Calcfoil stall+Eppler ext transition |  |  |  | L/D Max: | 74.112 | at alpha= | 6.5 | deg
Re: | 3000000 |  |  | Cd Min: | 0.00735 | at alpha= | 1.5 | deg
Mach: | 0.5 |  |  | Cl=0 at alpha= | -0.375 | deg
|  |  |  | @ Cl=0.1, Cd= | 0.0075028
|  |  |  | @ Cl=0.4, Cd= | 0.0082676
|  |  |  | @ Cl=0.6, Cd= | 0.0094648
alpha (deg) | Cl | Cd | Cm | Cl/Cd
-20 | -1.035 | 0.16979 | 0.005 | -6.099
-19.5 | -1.01 | 0.16396 | 0.005 | -6.16
-19 | -0.984 | 0.15941 | 0.005 | -6.17
-18.5 | -0.958 | 0.15431 | 0.005 | -6.211
-18 | -0.932 | 0.14837 | 0.005 | -6.283
-17.5 | -0.906 | 0.14326 | 0.005 | -6.326
-17 | -0.881 | 0.13915 | 0.005 | -6.33
-16.5 | -0.854 | 0.13522 | 0.004 | -6.314
-16 | -0.828 | 0.12995 | 0.004 | -6.374
-15.5 | -0.803 | 0.12593 | 0.004 | -6.374
-15 | -0.776 | 0.11258 | 0.004 | -6.892
-14.5 | -0.75 | 0.11624 | 0.004 | -6.453
-14 | -0.723 | 0.10939 | 0.004 | -6.613
-13.5 | -0.698 | 0.09527 | 0.004 | -7.323
-13 | -0.672 | 0.08621 | 0.004 | -7.794
-12.5 | -0.645 | 0.08877 | 0.004 | -7.265
-12 | -0.619 | 0.07938 | 0.003 | -7.799
-11.5 | -0.592 | 0.08136 | 0.003 | -7.277
-11 | -0.566 | 0.07261 | 0.003 | -7.795
-10.5 | -0.539 | 0.07493 | 0.003 | -7.194
-10 | -0.513 | 0.06609 | 0.003 | -7.762
-9.5 | -0.486 | 0.0654 | 0.003 | -7.436
-9 | -0.46 | 0.05893 | 0.003 | -7.809
-8.5 | -0.433 | 0.05822 | 0.002 | -7.443
-8 | -0.407 | 0.05461 | 0.002 | -7.461
-7.5 | -0.38 | 0.05119 | 0.002 | -7.433
-7 | -0.354 | 0.04877 | 0.002 | -7.258
-6.5 | -0.327 | 0.04688 | 0.002 | -6.985
-6 | -0.454 | 0.04319 | 0.002 | -10.512
-5.5 | -0.596 | 0.01188 | 0.004 | -50.128
-5 | -0.571 | 0.01191 | 0.004 | -47.985
-4.5 | -0.527 | 0.01138 | 0.003 | -46.3
-4 | -0.473 | 0.0109 | 0.003 | -43.396
-3.5 | -0.414 | 0.01124 | 0.003 | -36.811
-3 | -0.351 | 0.01088 | 0.003 | -32.243
-2.5 | -0.286 | 0.01055 | 0.002 | -27.097
-2 | -0.22 | 0.00995 | 0.002 | -22.069
-1.5 | -0.152 | 0.00906 | 0.002 | -16.83
-1 | -0.085 | 0.00782 | 0.002 | -10.865
-0.5 | -0.017 | 0.00757 | 0.001 | -2.27
0 | 0.051 | 0.00751 | 0.001 | 6.752
0.5 | 0.119 | 0.0075 | 0.001 | 15.796
1 | 0.186 | 0.00791 | 0 | 23.55
1.5 | 0.254 | 0.00735 | 0 | 34.574
2 | 0.322 | 0.00807 | 0 | 39.828
2.5 | 0.389 | 0.00822 | -0.001 | 47.282
3 | 0.456 | 0.00851 | -0.001 | 53.534
3.5 | 0.522 | 0.00883 | -0.001 | 59.083
4 | 0.587 | 0.00931 | -0.001 | 63.037
4.5 | 0.65 | 0.01006 | -0.002 | 64.595
5 | 0.71 | 0.0109 | -0.002 | 65.119
5.5 | 0.765 | 0.01115 | -0.002 | 68.64
6 | 0.812 | 0.01144 | -0.003 | 70.96
6.5 | 0.845 | 0.0114 | -0.003 | 74.112
7 | 0.852 | 0.01261 | -0.003 | 67.585
7.5 | 0.784 | 0.01455 | -0.004 | 53.847
8 | 0.452 | 0.05304 | -0.002 | 8.515
8.5 | 0.545 | 0.02272 | -0.004 | 24.003
9 | 0.502 | 0.06172 | -0.002 | 8.136
9.5 | 0.528 | 0.06527 | -0.002 | 8.097
10 | 0.555 | 0.06792 | -0.002 | 8.173
10.5 | 0.584 | 0.06918 | -0.003 | 8.435
11 | 0.608 | 0.07951 | -0.003 | 7.647
11.5 | 0.635 | 0.07837 | -0.003 | 8.108
12 | 0.661 | 0.0965 | -0.003 | 6.853
12.5 | 0.689 | 0.08917 | -0.004 | 7.723
13 | 0.716 | 0.08942 | -0.004 | 8.008
13.5 | 0.742 | 0.10017 | -0.004 | 7.405
14 | 0.769 | 0.0987 | -0.004 | 7.789
14.5 | 0.795 | 0.11185 | -0.004 | 7.107
15 | 0.822 | 0.1211 | -0.005 | 6.788
15.5 | 0.848 | 0.12696 | -0.005 | 6.68
16 | 0.876 | 0.13184 | -0.005 | 6.641
16.5 | 0.901 | 0.1355 | -0.005 | 6.652
17 | 0.929 | 0.13983 | -0.006 | 6.642
17.5 | 0.955 | 0.14418 | -0.006 | 6.621
18 | 0.982 | 0.14828 | -0.006 | 6.623
18.5 | 1.008 | 0.15518 | -0.006 | 6.494
19 | 1.036 | 0.15972 | -0.007 | 6.484
19.5 | 1.061 | 0.16232 | -0.007 | 6.535
20 | 1.087 | 0.16927 | -0.007 | 6.424

## 64. Re 3M Mach 0.50 (2)
BIGFOIL.COM POLAR EXPORT
Horten 9.00% thick 1.00% camber
Horten 9.00% thick 1.00% camber |  |  |  | Cl Max: | 1.0887 | at alpha= | 8 | deg
XFOIL ncrit=9 |  |  |  | L/D Max: | 97.6914 | at alpha= | 6 | deg
Re: | 3000000 |  |  | Cd Min: | 0.27571 | at alpha= | -20 | deg
Mach: | 0.5 |  |  | Cl=0 at alpha= | -0.44244 | deg
|  |  |  | @ Cl=0.1, Cd= | 0.0047101
|  |  |  | @ Cl=0.4, Cd= | 0.004955
|  |  |  | @ Cl=0.6, Cd= | 0.0063981
alpha (deg) | Cl | Cd | Cm | Cl/Cd
-20 | -0.8948 | 0.27571 | 0.0901 | -3.2454
-19.5 | -0.8746 | 0.26784 | 0.0853 | -3.2654
-19 | -0.8533 | 0.26026 | 0.0806 | -3.2786
-18.5 | -0.8321 | 0.2519 | 0.0758 | -3.3033
-18 | -0.8107 | 0.24254 | 0.0709 | -3.3425
-17.5 | -0.7901 | 0.23392 | 0.0662 | -3.3777
-17 | -0.77 | 0.22528 | 0.0616 | -3.418
-16.5 | -0.7505 | 0.21707 | 0.0573 | -3.4574
-16 | -0.7318 | 0.20863 | 0.0529 | -3.5076
-15.5 | -0.7137 | 0.19959 | 0.0484 | -3.5758
-15 | -0.6968 | 0.19011 | 0.044 | -3.6652
-14.5 | -0.6809 | 0.18091 | 0.0397 | -3.7637
-14 | -0.6663 | 0.17198 | 0.0356 | -3.8743
-13.5 | -0.654 | 0.16277 | 0.0314 | -4.0179
-13 | -0.6385 | 0.15513 | 0.028 | -4.1159
-12.5 | -0.6289 | 0.14606 | 0.0243 | -4.3058
-12 | -0.6198 | 0.13726 | 0.0207 | -4.5155
-11.5 | -0.6158 | 0.1277 | 0.017 | -4.8222
-11 | -0.6178 | 0.11708 | 0.0128 | -5.2767
-10.5 | -0.6186 | 0.10734 | 0.0088 | -5.763
-10 | -0.6262 | 0.0968 | 0.0037 | -6.469
-9.5 | -0.6361 | 0.08617 | -0.0018 | -7.3819
-9 | -0.6449 | 0.076 | -0.0078 | -8.4855
-8.5 | -0.6594 | 0.06466 | -0.0161 | -10.198
-8 | -0.6797 | 0.05087 | -0.0315 | -13.3615
-7.5 | -0.7122 | 0.04169 | -0.032 | -17.0832
-7 | -0.7365 | 0.03176 | -0.0289 | -23.1895
-6.5 | -0.7587 | 0.0215 | -0.0215 | -35.2884
-5.5 | -0.6342 | 0.0092 | -0.021 | -68.9348
-5 | -0.5758 | 0.00833 | -0.0163 | -69.1236
-4.5 | -0.5143 | 0.00784 | -0.0128 | -65.5995
-4 | -0.4507 | 0.00747 | -0.0102 | -60.3347
-3.5 | -0.3861 | 0.00718 | -0.0082 | -53.7744
-3 | -0.3214 | 0.00694 | -0.0066 | -46.3112
-2.5 | -0.257 | 0.0067 | -0.0052 | -38.3582
-2 | -0.1929 | 0.0065 | -0.004 | -29.6769
-1 | -0.0671 | 0.00596 | -0.0018 | -11.2584
-0.5 | -0.0067 | 0.00552 | -0.0006 | -1.2138
0 | 0.0515 | 0.00498 | 0.001 | 10.3414
0.5 | 0.1108 | 0.00465 | 0.0026 | 23.828
1 | 0.172 | 0.00454 | 0.0039 | 37.8855
1.5 | 0.234 | 0.00455 | 0.0052 | 51.4286
2 | 0.296 | 0.00462 | 0.0066 | 64.0693
2.5 | 0.3574 | 0.00478 | 0.0082 | 74.7699
3 | 0.4207 | 0.00504 | 0.0096 | 83.4722
3.5 | 0.4874 | 0.00544 | 0.0102 | 89.5956
4 | 0.5598 | 0.00601 | 0.0097 | 93.1448
4.5 | 0.6323 | 0.00671 | 0.0094 | 94.2325
5 | 0.7118 | 0.00748 | 0.008 | 95.1604
5.5 | 0.7897 | 0.00817 | 0.0075 | 96.6585
6 | 0.8675 | 0.00888 | 0.0075 | 97.6914
6.5 | 0.9494 | 0.00978 | 0.0073 | 97.0757
7 | 1.0292 | 0.01117 | 0.008 | 92.1397
7.5 | 1.0679 | 0.01306 | 0.0162 | 81.7688
8 | 1.0887 | 0.01629 | 0.0258 | 66.8324
8.5 | 1.085 | 0.02105 | 0.0357 | 51.5439
9 | 1.0522 | 0.02651 | 0.0442 | 39.6907
9.5 | 1.0172 | 0.03644 | 0.0395 | 27.9144
10 | 0.9868 | 0.04871 | 0.03 | 20.2587
10.5 | 0.9583 | 0.06116 | 0.0215 | 15.6687
11 | 0.929 | 0.07378 | 0.0141 | 12.5915
11.5 | 0.8989 | 0.08653 | 0.0073 | 10.3883
12 | 0.872 | 0.09894 | 0.0011 | 8.8134
12.5 | 0.8438 | 0.11213 | -0.0056 | 7.5252
13 | 0.8225 | 0.12491 | -0.0119 | 6.5847

## 65. Re 4M Mach 0.00 (1)
BIGFOIL.COM POLAR EXPORT
Horten 9.00% thick 1.00% camber
Horten 9.00% thick 1.00% camber |  |  |  | Cl Max: | 1.028 | at alpha= | 11 | deg
JavaFoil+Calcfoil stall+Eppler ext transition |  |  |  | L/D Max: | 86.589 | at alpha= | 9.5 | deg
Re: | 4000000 |  |  | Cd Min: | 0.00781 | at alpha= | 2.5 | deg
Mach: | 0 |  |  | Cl=0 at alpha= | -0.37288 | deg
|  |  |  | @ Cl=0.1, Cd= | 0.0082664
|  |  |  | @ Cl=0.4, Cd= | 0.0080588
|  |  |  | @ Cl=0.6, Cd= | 0.0091518
alpha (deg) | Cl | Cd | Cm | Cl/Cd
-14.5 | -0.589 | 0.10495 | 0.003 | -5.608
-14 | -0.608 | 0.09885 | 0.003 | -6.152
-13.5 | -0.627 | 0.09309 | 0.003 | -6.731
-13 | -0.643 | 0.08751 | 0.003 | -7.353
-12.5 | -0.659 | 0.08176 | 0.003 | -8.054
-12 | -0.671 | 0.07653 | 0.003 | -8.769
-11.5 | -0.682 | 0.07008 | 0.003 | -9.736
-11 | -0.691 | 0.06389 | 0.003 | -10.812
-10.5 | -0.699 | 0.056 | 0.003 | -12.488
-10 | -0.724 | 0.03949 | 0.004 | -18.331
-9.5 | -0.832 | 0.01131 | 0.005 | -73.599
-9 | -0.821 | 0.01081 | 0.005 | -75.942
-8.5 | -0.799 | 0.0113 | 0.005 | -70.732
-8 | -0.773 | 0.01188 | 0.004 | -65.062
-7.5 | -0.741 | 0.01148 | 0.004 | -64.564
-7 | -0.705 | 0.01121 | 0.004 | -62.943
-6.5 | -0.665 | 0.01099 | 0.004 | -60.526
-6 | -0.622 | 0.01175 | 0.004 | -52.908
-5.5 | -0.575 | 0.01146 | 0.003 | -50.158
-5 | -0.525 | 0.01105 | 0.003 | -47.483
-4.5 | -0.472 | 0.01082 | 0.003 | -43.658
-4 | -0.418 | 0.01065 | 0.003 | -39.267
-3.5 | -0.363 | 0.01046 | 0.003 | -34.672
-3 | -0.306 | 0.01023 | 0.002 | -29.903
-2.5 | -0.249 | 0.01076 | 0.002 | -23.105
-2 | -0.191 | 0.01029 | 0.002 | -18.527
-1.5 | -0.132 | 0.00942 | 0.002 | -14.044
-1 | -0.074 | 0.00858 | 0.001 | -8.579
-0.5 | -0.015 | 0.00831 | 0.001 | -1.791
0 | 0.044 | 0.0082 | 0.001 | 5.355
0.5 | 0.103 | 0.00827 | 0.001 | 12.424
1 | 0.161 | 0.00903 | 0 | 17.872
1.5 | 0.22 | 0.00908 | 0 | 24.257
2 | 0.279 | 0.00915 | 0 | 30.454
2.5 | 0.337 | 0.00781 | 0 | 43.158
3 | 0.395 | 0.00792 | -0.001 | 49.945
3.5 | 0.453 | 0.00953 | -0.001 | 47.569
4 | 0.511 | 0.00851 | -0.001 | 59.994
4.5 | 0.567 | 0.00881 | -0.002 | 64.345
5 | 0.623 | 0.00939 | -0.002 | 66.303
5.5 | 0.677 | 0.0103 | -0.002 | 65.737
6 | 0.729 | 0.01024 | -0.002 | 71.213
6.5 | 0.779 | 0.01069 | -0.003 | 72.833
7 | 0.826 | 0.01116 | -0.003 | 74.047
7.5 | 0.871 | 0.01097 | -0.003 | 79.339
8 | 0.91 | 0.01155 | -0.003 | 78.788
8.5 | 0.945 | 0.01164 | -0.004 | 81.191
9 | 0.975 | 0.01175 | -0.004 | 82.996
9.5 | 0.999 | 0.01154 | -0.004 | 86.589
10 | 1.017 | 0.01224 | -0.005 | 83.078
10.5 | 1.027 | 0.01305 | -0.005 | 78.737
11 | 1.028 | 0.01417 | -0.005 | 72.525
11.5 | 1.017 | 0.01616 | -0.005 | 62.927
12 | 0.994 | 0.01976 | -0.005 | 50.307
12.5 | 0.962 | 0.02558 | -0.006 | 37.59
13 | 0.92 | 0.03545 | -0.006 | 25.953
13.5 | 0.868 | 0.05312 | -0.005 | 16.332
14 | 0.818 | 0.07346 | -0.005 | 11.141
14.5 | 0.781 | 0.08806 | -0.005 | 8.872
15 | 0.749 | 0.09959 | -0.005 | 7.523
15.5 | 0.721 | 0.1075 | -0.005 | 6.705
16 | 0.692 | 0.11512 | -0.005 | 6.014

## 66. Re 4M Mach 0.00 (2)
BIGFOIL.COM POLAR EXPORT
Horten 9.00% thick 1.00% camber
Horten 9.00% thick 1.00% camber |  |  |  | Cl Max: | 1.5977 | at alpha= | 17.5 | deg
XFOIL ncrit=9 |  |  |  | L/D Max: | 107.878 | at alpha= | 8.5 | deg
Re: | 4000000 |  |  | Cd Min: | 0.24421 | at alpha= | -20 | deg
Mach: | 0 |  |  | Cl=0 at alpha= | -0.42553 | deg
|  |  |  | @ Cl=0.1, Cd= | 0.0044075
|  |  |  | @ Cl=0.4, Cd= | 0.0047219
|  |  |  | @ Cl=0.6, Cd= | 0.0061769
alpha (deg) | Cl | Cd | Cm | Cl/Cd
-20 | -0.8008 | 0.24421 | 0.0706 | -3.2791
-19.5 | -0.7855 | 0.23734 | 0.0667 | -3.3096
-19 | -0.771 | 0.23023 | 0.0629 | -3.3488
-18 | -1.4966 | 0.04199 | -0.0422 | -35.6418
-17.5 | -1.4969 | 0.03638 | -0.0444 | -41.1462
-17 | -1.5153 | 0.03046 | -0.0432 | -49.7472
-16.5 | -1.5079 | 0.02791 | -0.0396 | -54.0272
-16 | -1.5075 | 0.02548 | -0.0334 | -59.1641
-15.5 | -1.49 | 0.02367 | -0.0287 | -62.9489
-15 | -1.4599 | 0.02219 | -0.0256 | -65.7909
-14.5 | -1.426 | 0.02082 | -0.0229 | -68.4918
-14 | -1.3904 | 0.0194 | -0.0204 | -71.6701
-13.5 | -1.3506 | 0.01828 | -0.0183 | -73.884
-13 | -1.3091 | 0.01722 | -0.0164 | -76.0221
-12.5 | -1.267 | 0.01612 | -0.0145 | -78.598
-12 | -1.2242 | 0.01501 | -0.0126 | -81.559
-11.5 | -1.184 | 0.01347 | -0.0102 | -87.899
-11 | -1.1383 | 0.01263 | -0.0085 | -90.1267
-10.5 | -1.0916 | 0.01192 | -0.007 | -91.5772
-10 | -1.0441 | 0.0113 | -0.0054 | -92.3982
-9.5 | -0.9963 | 0.01072 | -0.0039 | -92.9384
-9 | -0.9483 | 0.01019 | -0.0024 | -93.0618
-8.5 | -0.9024 | 0.00946 | -0.0004 | -95.3911
-8 | -0.8555 | 0.00893 | 0.0015 | -95.8007
-7.5 | -0.795 | 0.00846 | 0.0004 | -93.9716
-7 | -0.7306 | 0.00802 | -0.0016 | -91.0973
-6.5 | -0.669 | 0.0075 | -0.0029 | -89.2
-6 | -0.5961 | 0.00713 | -0.0067 | -83.6045
-5.5 | -0.5385 | 0.00685 | -0.007 | -78.6131
-5 | -0.4885 | 0.00675 | -0.0055 | -72.3704
-4.5 | -0.4364 | 0.00664 | -0.0046 | -65.7229
-4 | -0.3834 | 0.0065 | -0.0038 | -58.9846
-3.5 | -0.3298 | 0.00636 | -0.0032 | -51.8553
-3 | -0.2759 | 0.00619 | -0.0027 | -44.5719
-2.5 | -0.2219 | 0.00605 | -0.0022 | -36.6777
-2 | -0.1677 | 0.00588 | -0.0018 | -28.5204
-1.5 | -0.1138 | 0.00568 | -0.0013 | -20.0352
-1 | -0.0603 | 0.00544 | -0.0008 | -11.0846
-0.5 | -0.0077 | 0.00511 | -0.0002 | -1.5068
0 | 0.044 | 0.00474 | 0.0006 | 9.2827
0.5 | 0.0956 | 0.00442 | 0.0015 | 21.629
1 | 0.1482 | 0.00427 | 0.0023 | 34.7073
1.5 | 0.2011 | 0.00422 | 0.003 | 47.654
2 | 0.2539 | 0.00425 | 0.0038 | 59.7412
2.5 | 0.3064 | 0.00434 | 0.0047 | 70.5991
3 | 0.3584 | 0.00451 | 0.0057 | 79.4678
3.5 | 0.4114 | 0.00478 | 0.0064 | 86.0669
4 | 0.4684 | 0.00514 | 0.0061 | 91.1284
5 | 0.5914 | 0.00611 | 0.0032 | 96.7921
5.5 | 0.6531 | 0.00659 | 0.0017 | 99.1047
6 | 0.7111 | 0.00707 | 0.0011 | 100.5799
6.5 | 0.7746 | 0.00748 | -0.0009 | 103.5561
7 | 0.837 | 0.00792 | -0.0026 | 105.6818
7.5 | 0.8987 | 0.00838 | -0.0042 | 107.2434
8 | 0.9598 | 0.0089 | -0.0057 | 107.8427
8.5 | 1.0065 | 0.00933 | -0.004 | 107.8778
9 | 1.0507 | 0.00993 | -0.0019 | 105.8107
9.5 | 1.0969 | 0.01039 | -0.0002 | 105.5727
10 | 1.1427 | 0.01095 | 0.0015 | 104.3562
10.5 | 1.1873 | 0.01167 | 0.0033 | 101.7395
11 | 1.2321 | 0.0124 | 0.0049 | 99.3629
11.5 | 1.2775 | 0.01304 | 0.0064 | 97.9678
12 | 1.3215 | 0.01378 | 0.0081 | 95.8999
12.5 | 1.364 | 0.01461 | 0.0098 | 93.3607
13 | 1.4026 | 0.01574 | 0.0121 | 89.1105
13.5 | 1.4381 | 0.01703 | 0.0147 | 84.4451
14 | 1.4748 | 0.01807 | 0.017 | 81.6159
14.5 | 1.5084 | 0.0192 | 0.0196 | 78.5625
15 | 1.5377 | 0.02036 | 0.0228 | 75.5255
15.5 | 1.5561 | 0.02167 | 0.0275 | 71.809
16 | 1.5711 | 0.02377 | 0.0309 | 66.0959
16.5 | 1.5869 | 0.02634 | 0.0325 | 60.2468
17 | 1.5945 | 0.03025 | 0.0328 | 52.7107
17.5 | 1.5977 | 0.03534 | 0.0314 | 45.2094
18 | 1.5895 | 0.04245 | 0.0283 | 37.4441
18.5 | 1.5685 | 0.05173 | 0.0238 | 30.3209
19 | 1.5217 | 0.06516 | 0.0171 | 23.3533
19.5 | 1.4701 | 0.07997 | 0.0097 | 18.3831
20 | 1.4025 | 0.09813 | 0.0005 | 14.2923

## 67. Re 4M Mach 0.10 (1)
BIGFOIL.COM POLAR EXPORT
Horten 9.00% thick 1.00% camber
Horten 9.00% thick 1.00% camber |  |  |  | Cl Max: | 1.02 | at alpha= | 10.5 | deg
JavaFoil+Calcfoil stall+Eppler ext transition |  |  |  | L/D Max: | 88.421 | at alpha= | 9.5 | deg
Re: | 4000000 |  |  | Cd Min: | 0.00783 | at alpha= | 2.5 | deg
Mach: | 0.1 |  |  | Cl=0 at alpha= | -0.37288 | deg
|  |  |  | @ Cl=0.1, Cd= | 0.0082485
|  |  |  | @ Cl=0.4, Cd= | 0.0079837
|  |  |  | @ Cl=0.6, Cd= | 0.0091854
alpha (deg) | Cl | Cd | Cm | Cl/Cd
-14.5 | -0.55 | 0.10596 | 0.003 | -5.194
-14 | -0.573 | 0.10044 | 0.003 | -5.707
-13.5 | -0.595 | 0.09436 | 0.003 | -6.305
-13 | -0.615 | 0.08895 | 0.003 | -6.919
-12.5 | -0.634 | 0.0832 | 0.003 | -7.617
-12 | -0.649 | 0.07801 | 0.003 | -8.325
-11.5 | -0.664 | 0.07191 | 0.003 | -9.228
-11 | -0.674 | 0.06599 | 0.003 | -10.221
-10.5 | -0.683 | 0.0593 | 0.003 | -11.524
-10 | -0.694 | 0.04999 | 0.004 | -13.887
-9.5 | -0.819 | 0.01187 | 0.005 | -68.991
-9 | -0.816 | 0.01099 | 0.005 | -74.253
-8.5 | -0.796 | 0.01156 | 0.005 | -68.882
-8 | -0.771 | 0.01201 | 0.004 | -64.241
-7.5 | -0.741 | 0.01161 | 0.004 | -63.853
-7 | -0.706 | 0.01131 | 0.004 | -62.45
-6.5 | -0.667 | 0.01109 | 0.004 | -60.113
-6 | -0.624 | 0.0118 | 0.004 | -52.852
-5.5 | -0.577 | 0.01154 | 0.003 | -49.971
-5 | -0.527 | 0.01109 | 0.003 | -47.497
-4.5 | -0.474 | 0.01088 | 0.003 | -43.585
-4 | -0.42 | 0.01068 | 0.003 | -39.331
-3.5 | -0.364 | 0.0105 | 0.003 | -34.705
-3 | -0.307 | 0.01026 | 0.002 | -29.967
-2.5 | -0.25 | 0.0108 | 0.002 | -23.138
-2 | -0.192 | 0.01035 | 0.002 | -18.503
-1.5 | -0.133 | 0.00947 | 0.002 | -14.032
-1 | -0.074 | 0.00863 | 0.001 | -8.57
-0.5 | -0.015 | 0.00834 | 0.001 | -1.794
0 | 0.044 | 0.00822 | 0.001 | 5.366
0.5 | 0.103 | 0.00825 | 0.001 | 12.507
1 | 0.162 | 0.00907 | 0 | 17.885
1.5 | 0.221 | 0.00911 | 0 | 24.295
2 | 0.28 | 0.00904 | 0 | 30.979
2.5 | 0.339 | 0.00783 | 0 | 43.267
3 | 0.397 | 0.00797 | -0.001 | 49.889
3.5 | 0.456 | 0.00824 | -0.001 | 55.286
4 | 0.513 | 0.00853 | -0.001 | 60.192
4.5 | 0.57 | 0.00888 | -0.002 | 64.167
5 | 0.626 | 0.00945 | -0.002 | 66.18
5.5 | 0.68 | 0.01048 | -0.002 | 64.905
6 | 0.732 | 0.01033 | -0.002 | 70.89
6.5 | 0.782 | 0.01079 | -0.003 | 72.487
7 | 0.829 | 0.01122 | -0.003 | 73.895
7.5 | 0.873 | 0.01109 | -0.003 | 78.774
8 | 0.912 | 0.01168 | -0.003 | 78.077
8.5 | 0.946 | 0.01175 | -0.004 | 80.51
9 | 0.975 | 0.01141 | -0.004 | 85.459
9.5 | 0.997 | 0.01128 | -0.004 | 88.421
10 | 1.013 | 0.01244 | -0.005 | 81.393
10.5 | 1.02 | 0.01332 | -0.005 | 76.558
11 | 1.016 | 0.01464 | -0.005 | 69.387
11.5 | 0.999 | 0.01702 | -0.005 | 58.714
12 | 0.969 | 0.02196 | -0.005 | 44.116
12.5 | 0.929 | 0.0297 | -0.006 | 31.295
13 | 0.881 | 0.04277 | -0.005 | 20.593
13.5 | 0.82 | 0.06623 | -0.005 | 12.378
14 | 0.775 | 0.08455 | -0.005 | 9.162
14.5 | 0.741 | 0.09531 | -0.004 | 7.772
15 | 0.709 | 0.10385 | -0.004 | 6.825
15.5 | 0.678 | 0.11109 | -0.004 | 6.101

## 68. Re 4M Mach 0.10 (2)
BIGFOIL.COM POLAR EXPORT
Horten 9.00% thick 1.00% camber
Horten 9.00% thick 1.00% camber |  |  |  | Cl Max: | 1.5715 | at alpha= | 16.5 | deg
XFOIL ncrit=9 |  |  |  | L/D Max: | 107.868 | at alpha= | 8 | deg
Re: | 4000000 |  |  | Cd Min: | 0.12474 | at alpha= | 20 | deg
Mach: | 0.1 |  |  | Cl=0 at alpha= | -0.42678 | deg
|  |  |  | @ Cl=0.1, Cd= | 0.0044185
|  |  |  | @ Cl=0.4, Cd= | 0.0047201
|  |  |  | @ Cl=0.6, Cd= | 0.0061885
alpha (deg) | Cl | Cd | Cm | Cl/Cd
-17 | -1.4531 | 0.03867 | -0.0452 | -37.5769
-16.5 | -1.4562 | 0.03345 | -0.0458 | -43.5336
-16 | -1.47 | 0.02889 | -0.0421 | -50.8827
-15.5 | -1.4696 | 0.02632 | -0.0359 | -55.8359
-15 | -1.4507 | 0.02456 | -0.0311 | -59.0676
-14.5 | -1.4229 | 0.02276 | -0.0276 | -62.5176
-14 | -1.3922 | 0.02092 | -0.0243 | -66.5488
-13.5 | -1.3546 | 0.01954 | -0.0217 | -69.3245
-13 | -1.3147 | 0.01826 | -0.0194 | -71.9989
-12.5 | -1.2739 | 0.01694 | -0.017 | -75.2007
-12 | -1.2301 | 0.01587 | -0.015 | -77.511
-11.5 | -1.1899 | 0.01427 | -0.0124 | -83.3847
-11 | -1.1463 | 0.01303 | -0.0102 | -87.9739
-10.5 | -1.0994 | 0.01223 | -0.0084 | -89.8937
-10 | -1.0516 | 0.01155 | -0.0067 | -91.0476
-9.5 | -1.0034 | 0.01091 | -0.005 | -91.9707
-9 | -0.9551 | 0.01034 | -0.0033 | -92.3694
-8.5 | -0.9079 | 0.00968 | -0.0013 | -93.7913
-8 | -0.8612 | 0.00904 | 0.0008 | -95.2655
-7.5 | -0.8006 | 0.00854 | -0.0002 | -93.7471
-7 | -0.7355 | 0.00812 | -0.0021 | -90.5788
-6.5 | -0.6733 | 0.00755 | -0.0033 | -89.1788
-6 | -0.5997 | 0.00716 | -0.0071 | -83.757
-5 | -0.4915 | 0.00678 | -0.0057 | -72.4926
-4.5 | -0.4391 | 0.00666 | -0.0047 | -65.9309
-4 | -0.3857 | 0.00651 | -0.004 | -59.2473
-3.5 | -0.3317 | 0.00638 | -0.0034 | -51.9906
-3 | -0.2775 | 0.0062 | -0.0028 | -44.7581
-2.5 | -0.223 | 0.00606 | -0.0023 | -36.7987
-2 | -0.1686 | 0.00589 | -0.0018 | -28.6248
-1.5 | -0.1143 | 0.0057 | -0.0014 | -20.0526
-1 | -0.0606 | 0.00545 | -0.0008 | -11.1193
-0.5 | -0.0076 | 0.00513 | -0.0002 | -1.4815
0 | 0.0443 | 0.00475 | 0.0006 | 9.3263
0.5 | 0.0962 | 0.00443 | 0.0015 | 21.7156
1 | 0.1491 | 0.00427 | 0.0023 | 34.918
1.5 | 0.2022 | 0.00422 | 0.0031 | 47.9147
2 | 0.2554 | 0.00426 | 0.0039 | 59.9531
2.5 | 0.3082 | 0.00435 | 0.0047 | 70.8506
3 | 0.3605 | 0.00452 | 0.0057 | 79.7566
3.5 | 0.4138 | 0.00479 | 0.0065 | 86.3883
4 | 0.471 | 0.00515 | 0.0063 | 91.4563
4.5 | 0.5298 | 0.00562 | 0.0056 | 94.2705
5 | 0.5949 | 0.00615 | 0.0034 | 96.7317
5.5 | 0.6571 | 0.00662 | 0.0019 | 99.2598
6 | 0.7157 | 0.00709 | 0.0013 | 100.945
6.5 | 0.7795 | 0.00753 | -0.0006 | 103.5193
7 | 0.8425 | 0.00798 | -0.0023 | 105.5764
7.5 | 0.9048 | 0.00844 | -0.0038 | 107.2038
8 | 0.9665 | 0.00896 | -0.0053 | 107.8683
8.5 | 1.013 | 0.00942 | -0.0034 | 107.5372
9 | 1.0578 | 0.01001 | -0.0012 | 105.6743
9.5 | 1.1044 | 0.01051 | 0.0006 | 105.0809
10 | 1.1503 | 0.01112 | 0.0024 | 103.4442
10.5 | 1.1944 | 0.01197 | 0.0045 | 99.7828
11 | 1.2407 | 0.0126 | 0.0062 | 98.4683
11.5 | 1.2861 | 0.01331 | 0.0079 | 96.6266
12 | 1.3299 | 0.01412 | 0.0097 | 94.1856
12.5 | 1.3714 | 0.0151 | 0.0119 | 90.8212
13 | 1.4067 | 0.01656 | 0.0148 | 84.9457
13.5 | 1.4452 | 0.01759 | 0.0172 | 82.1603
14 | 1.4799 | 0.0188 | 0.02 | 78.7181
14.5 | 1.5107 | 0.02009 | 0.0231 | 75.1966
15 | 1.5306 | 0.02142 | 0.028 | 71.4566
15.5 | 1.5495 | 0.02315 | 0.0317 | 66.933
16 | 1.5607 | 0.02606 | 0.034 | 59.8887
16.5 | 1.5715 | 0.02967 | 0.0345 | 52.966
17 | 1.5712 | 0.03526 | 0.033 | 44.5604
17.5 | 1.5622 | 0.04265 | 0.0297 | 36.6284
18 | 1.5325 | 0.05335 | 0.0243 | 28.7254
18.5 | 1.4933 | 0.06579 | 0.0179 | 22.698
19 | 1.423 | 0.08375 | 0.0086 | 16.991
19.5 | 1.3537 | 0.1024 | -0.0009 | 13.2197
20 | 1.2677 | 0.12474 | -0.0122 | 10.1627

## 69. Re 4M Mach 0.25 (1)
BIGFOIL.COM POLAR EXPORT
Horten 9.00% thick 1.00% camber
Horten 9.00% thick 1.00% camber |  |  |  | Cl Max: | 0.974 | at alpha= | 9.5 | deg
JavaFoil+Calcfoil stall+Eppler ext transition |  |  |  | L/D Max: | 87.367 | at alpha= | 9 | deg
Re: | 4000000 |  |  | Cd Min: | 0.00722 | at alpha= | 1 | deg
Mach: | 0.25 |  |  | Cl=0 at alpha= | -0.375 | deg
|  |  |  | @ Cl=0.1, Cd= | 0.00839
|  |  |  | @ Cl=0.4, Cd= | 0.0081213
|  |  |  | @ Cl=0.6, Cd= | 0.1107
alpha (deg) | Cl | Cd | Cm | Cl/Cd
-13.5 | -0.301 | 0.1028 | 0.003 | -2.924
-13 | -0.361 | 0.09655 | 0.003 | -3.734
-12.5 | -0.415 | 0.09076 | 0.003 | -4.575
-12 | -0.465 | 0.08445 | 0.003 | -5.505
-11.5 | -0.509 | 0.07881 | 0.003 | -6.462
-11 | -0.547 | 0.07372 | 0.003 | -7.424
-10.5 | -0.579 | 0.06901 | 0.003 | -8.383
-10 | -0.603 | 0.06309 | 0.003 | -9.564
-9.5 | -0.622 | 0.05702 | 0.003 | -10.908
-9 | -0.635 | 0.05022 | 0.003 | -12.639
-8.5 | -0.765 | 0.01112 | 0.005 | -68.846
-8 | -0.756 | 0.01141 | 0.005 | -66.268
-7.5 | -0.736 | 0.0115 | 0.004 | -63.955
-7 | -0.707 | 0.01187 | 0.004 | -59.601
-6.5 | -0.673 | 0.01152 | 0.004 | -58.393
-6 | -0.633 | 0.01125 | 0.004 | -56.258
-5.5 | -0.588 | 0.01188 | 0.004 | -49.465
-5 | -0.538 | 0.01144 | 0.003 | -47.057
-4.5 | -0.486 | 0.01115 | 0.003 | -43.557
-4 | -0.431 | 0.01091 | 0.003 | -39.471
-3.5 | -0.374 | 0.0107 | 0.003 | -34.95
-3 | -0.316 | 0.01043 | 0.002 | -30.277
-2.5 | -0.257 | 0.01014 | 0.002 | -25.295
-2 | -0.197 | 0.01065 | 0.002 | -18.471
-1.5 | -0.137 | 0.00817 | 0.002 | -16.703
-1 | -0.076 | 0.00884 | 0.001 | -8.603
-0.5 | -0.015 | 0.0085 | 0.001 | -1.809
0 | 0.045 | 0.00839 | 0.001 | 5.403
0.5 | 0.106 | 0.00839 | 0.001 | 12.641
1 | 0.167 | 0.00722 | 0 | 23.078
1.5 | 0.227 | 0.00925 | 0 | 24.568
2 | 0.288 | 0.00797 | 0 | 36.129
2.5 | 0.348 | 0.008 | 0 | 43.513
3 | 0.408 | 0.00814 | -0.001 | 50.151
3.5 | 0.468 | 0.00842 | -0.001 | 55.589
4 | 0.527 | 0.00873 | -0.001 | 60.339
4.5 | 0.585 | 0.00918 | -0.002 | 63.711
5 | 0.642 | 0.00985 | -0.002 | 65.175
5.5 | 0.697 | 0.01004 | -0.002 | 69.396
6 | 0.749 | 0.01068 | -0.002 | 70.156
6.5 | 0.799 | 0.01129 | -0.003 | 70.754
7 | 0.845 | 0.01108 | -0.003 | 76.239
7.5 | 0.886 | 0.01113 | -0.003 | 79.631
8 | 0.92 | 0.01181 | -0.004 | 77.94
8.5 | 0.947 | 0.0115 | -0.004 | 82.41
9 | 0.966 | 0.01106 | -0.004 | 87.367
9.5 | 0.974 | 0.01269 | -0.004 | 76.748
10 | 0.969 | 0.01382 | -0.005 | 70.13
10.5 | 0.947 | 0.01576 | -0.005 | 60.111
11 | 0.903 | 0.02071 | -0.005 | 43.589
11.5 | 0.832 | 0.03496 | -0.005 | 23.799
12 | 0.736 | 0.06879 | -0.004 | 10.698
12.5 | 0.678 | 0.08309 | -0.004 | 8.159
13 | 0.625 | 0.0901 | -0.004 | 6.933
13.5 | 0.566 | 0.09657 | -0.004 | 5.864
14 | 0.503 | 0.10307 | -0.004 | 4.875
14.5 | 0.434 | 0.1107 | -0.004 | 3.918

## 70. Re 4M Mach 0.25 (2)
BIGFOIL.COM POLAR EXPORT
Horten 9.00% thick 1.00% camber
Horten 9.00% thick 1.00% camber |  |  |  | Cl Max: | 1.4242 | at alpha= | 13.5 | deg
XFOIL ncrit=9 |  |  |  | L/D Max: | 106.752 | at alpha= | 8 | deg
Re: | 4000000 |  |  | Cd Min: | 0.20142 | at alpha= | -17 | deg
Mach: | 0.25 |  |  | Cl=0 at alpha= | -0.42738 | deg
|  |  |  | @ Cl=0.1, Cd= | 0.0044783
|  |  |  | @ Cl=0.4, Cd= | 0.0047225
|  |  |  | @ Cl=0.6, Cd= | 0.0061833
alpha (deg) | Cl | Cd | Cm | Cl/Cd
-17 | -0.7343 | 0.20142 | 0.0497 | -3.6456
-16.5 | -0.7202 | 0.19441 | 0.0462 | -3.7045
-16 | -0.7035 | 0.18901 | 0.0433 | -3.722
-15.5 | -0.6954 | 0.17994 | 0.0396 | -3.8646
-14.5 | -0.8663 | 0.11725 | 0.0116 | -7.3885
-14 | -0.9239 | 0.09849 | 0.0008 | -9.3806
-13.5 | -0.9873 | 0.07929 | -0.0117 | -12.4518
-13 | -1.13 | 0.04141 | -0.0438 | -27.2881
-12.5 | -1.1865 | 0.03258 | -0.0403 | -36.418
-12 | -1.2022 | 0.02671 | -0.0335 | -45.0094
-11.5 | -1.1923 | 0.02196 | -0.0279 | -54.2942
-11 | -1.1614 | 0.01899 | -0.0236 | -61.1585
-10.5 | -1.1301 | 0.01581 | -0.0189 | -71.4801
-10 | -1.0878 | 0.01386 | -0.0153 | -78.4848
-9.5 | -1.0401 | 0.0126 | -0.0122 | -82.5476
-9 | -0.9906 | 0.01159 | -0.0094 | -85.4702
-8.5 | -0.9408 | 0.01074 | -0.0067 | -87.5978
-8 | -0.8903 | 0.01011 | -0.0041 | -88.0613
-7.5 | -0.8321 | 0.00911 | -0.0033 | -91.3392
-7 | -0.7637 | 0.00848 | -0.0047 | -90.059
-6.5 | -0.6972 | 0.00796 | -0.0058 | -87.5879
-6 | -0.6194 | 0.00735 | -0.0095 | -84.2721
-5.5 | -0.5608 | 0.00711 | -0.0088 | -78.8748
-5 | -0.5084 | 0.00695 | -0.007 | -73.1511
-4.5 | -0.4539 | 0.00678 | -0.0057 | -66.9469
-4 | -0.3983 | 0.00661 | -0.0048 | -60.2572
-3.5 | -0.3422 | 0.00645 | -0.004 | -53.0543
-3 | -0.2859 | 0.0063 | -0.0033 | -45.381
-2.5 | -0.2297 | 0.00613 | -0.0027 | -37.4715
-2 | -0.1733 | 0.00597 | -0.0022 | -29.0285
-1.5 | -0.1174 | 0.00577 | -0.0016 | -20.3466
-1 | -0.0619 | 0.00553 | -0.001 | -11.1935
0 | 0.0462 | 0.00482 | 0.0006 | 9.5851
0.5 | 0.0994 | 0.00448 | 0.0016 | 22.1875
1 | 0.1538 | 0.00433 | 0.0024 | 35.5196
1.5 | 0.2086 | 0.00427 | 0.0033 | 48.8525
2 | 0.2635 | 0.0043 | 0.0041 | 61.2791
2.5 | 0.3179 | 0.00441 | 0.0051 | 72.0862
3 | 0.3721 | 0.00458 | 0.0062 | 81.2445
3.5 | 0.4269 | 0.00486 | 0.0071 | 87.8395
4 | 0.4853 | 0.00526 | 0.0072 | 92.2624
4.5 | 0.546 | 0.00573 | 0.0067 | 95.288
5 | 0.6139 | 0.0063 | 0.0045 | 97.4444
5.5 | 0.6789 | 0.00682 | 0.0031 | 99.5455
6 | 0.7408 | 0.00732 | 0.0025 | 101.2022
6.5 | 0.8069 | 0.00779 | 0.001 | 103.5815
7 | 0.8731 | 0.00828 | -0.0004 | 105.4469
7.5 | 0.9385 | 0.00885 | -0.0017 | 106.0452
8 | 1.0024 | 0.00939 | -0.0025 | 106.7519
8.5 | 1.0486 | 0.01004 | 0.0005 | 104.4422
9 | 1.0968 | 0.01062 | 0.0031 | 103.2768
9.5 | 1.1441 | 0.01138 | 0.0058 | 100.536
10 | 1.1904 | 0.0123 | 0.0087 | 96.7805
10.5 | 1.2379 | 0.01317 | 0.0114 | 93.9939
11 | 1.2837 | 0.0142 | 0.0143 | 90.4014
11.5 | 1.3266 | 0.01544 | 0.0175 | 85.9197
12 | 1.3585 | 0.01747 | 0.022 | 77.7619
12.5 | 1.3921 | 0.01915 | 0.0261 | 72.6945
13 | 1.4168 | 0.0211 | 0.0311 | 67.1469
13.5 | 1.4242 | 0.02352 | 0.0375 | 60.5527
14 | 1.4213 | 0.02797 | 0.0402 | 50.8152
14.5 | 1.4075 | 0.03538 | 0.038 | 39.7824
15 | 1.3966 | 0.04391 | 0.0333 | 31.806
15.5 | 1.3639 | 0.05591 | 0.0262 | 24.3946
16 | 1.3145 | 0.07062 | 0.0178 | 18.6137
16.5 | 1.2614 | 0.08621 | 0.0093 | 14.6317
17 | 1.1888 | 0.10567 | -0.0011 | 11.2501
17.5 | 1.1291 | 0.12373 | -0.0104 | 9.1255
18 | 1.0705 | 0.14247 | -0.0201 | 7.5139
18.5 | 1.0181 | 0.1616 | -0.0305 | 6.3001

## 71. Re 4M Mach 0.50 (1)
BIGFOIL.COM POLAR EXPORT
Horten 9.00% thick 1.00% camber
Horten 9.00% thick 1.00% camber |  |  |  | Cl Max: | 1.088 | at alpha= | 20 | deg
JavaFoil+Calcfoil stall+Eppler ext transition |  |  |  | L/D Max: | 76.476 | at alpha= | 7 | deg
Re: | 4000000 |  |  | Cd Min: | 0.0075 | at alpha= | 0 | deg
Mach: | 0.5 |  |  | Cl=0 at alpha= | -0.375 | deg
|  |  |  | @ Cl=0.1, Cd= | 0.0077522
|  |  |  | @ Cl=0.4, Cd= | 0.008166
|  |  |  | @ Cl=0.6, Cd= | 0.0093309
alpha (deg) | Cl | Cd | Cm | Cl/Cd
-20 | -1.036 | 0.16317 | 0.005 | -6.349
-19.5 | -1.01 | 0.15697 | 0.005 | -6.437
-19 | -0.984 | 0.15453 | 0.005 | -6.367
-18.5 | -0.959 | 0.14895 | 0.005 | -6.436
-18 | -0.933 | 0.14283 | 0.005 | -6.53
-17.5 | -0.907 | 0.12989 | 0.005 | -6.979
-17 | -0.881 | 0.11975 | 0.005 | -7.358
-16.5 | -0.854 | 0.129 | 0.004 | -6.623
-16 | -0.829 | 0.11407 | 0.004 | -7.268
-15.5 | -0.804 | 0.10506 | 0.004 | -7.65
-15 | -0.777 | 0.10932 | 0.004 | -7.103
-14.5 | -0.751 | 0.09853 | 0.004 | -7.624
-14 | -0.724 | 0.10472 | 0.004 | -6.911
-13.5 | -0.698 | 0.09171 | 0.004 | -7.615
-13 | -0.674 | 0.08366 | 0.004 | -8.059
-12.5 | -0.645 | 0.08616 | 0.004 | -7.489
-12 | -0.62 | 0.07733 | 0.004 | -8.019
-11.5 | -0.592 | 0.079 | 0.003 | -7.497
-11 | -0.567 | 0.07089 | 0.003 | -8.001
-10.5 | -0.54 | 0.07161 | 0.003 | -7.535
-10 | -0.514 | 0.06431 | 0.003 | -7.996
-9.5 | -0.487 | 0.06373 | 0.003 | -7.637
-9 | -0.461 | 0.05742 | 0.003 | -8.032
-8.5 | -0.434 | 0.05671 | 0.003 | -7.65
-8 | -0.408 | 0.05325 | 0.003 | -7.666
-7.5 | -0.381 | 0.05 | 0.002 | -7.627
-7 | -0.355 | 0.04764 | 0.002 | -7.447
-6.5 | -0.328 | 0.04587 | 0.002 | -7.153
-6 | -0.456 | 0.04167 | 0.002 | -10.953
-5.5 | -0.596 | 0.01144 | 0.004 | -52.078
-5 | -0.571 | 0.01149 | 0.004 | -49.728
-4.5 | -0.527 | 0.01098 | 0.003 | -47.973
-4 | -0.473 | 0.01052 | 0.003 | -44.962
-3.5 | -0.414 | 0.01086 | 0.003 | -38.089
-3 | -0.351 | 0.01051 | 0.003 | -33.387
-2.5 | -0.286 | 0.0102 | 0.002 | -28.025
-2 | -0.22 | 0.00974 | 0.002 | -22.549
-1.5 | -0.152 | 0.00921 | 0.002 | -16.561
-1 | -0.085 | 0.00825 | 0.002 | -10.291
-0.5 | -0.017 | 0.00765 | 0.001 | -2.246
0 | 0.051 | 0.0075 | 0.001 | 6.759
0.5 | 0.119 | 0.00785 | 0.001 | 15.107
1 | 0.186 | 0.00783 | 0 | 23.795
1.5 | 0.254 | 0.00791 | 0 | 32.126
2 | 0.322 | 0.008 | 0 | 40.204
2.5 | 0.389 | 0.00812 | -0.001 | 47.889
3 | 0.456 | 0.0084 | -0.001 | 54.284
3.5 | 0.522 | 0.0087 | -0.001 | 59.966
4 | 0.587 | 0.00917 | -0.001 | 64.019
4.5 | 0.65 | 0.00995 | -0.002 | 65.337
5 | 0.71 | 0.01044 | -0.002 | 68.004
5.5 | 0.765 | 0.01131 | -0.002 | 67.649
6 | 0.812 | 0.01148 | -0.003 | 70.715
6.5 | 0.845 | 0.01133 | -0.003 | 74.584
7 | 0.853 | 0.01115 | -0.003 | 76.476
7.5 | 0.789 | 0.01364 | -0.004 | 57.852
8 | 0.512 | 0.02258 | -0.004 | 22.665
8.5 | 0.567 | 0.01694 | -0.004 | 33.465
9 | 0.505 | 0.05929 | -0.003 | 8.515
9.5 | 0.53 | 0.0633 | -0.003 | 8.376
10 | 0.557 | 0.06584 | -0.003 | 8.461
10.5 | 0.639 | 0.03786 | -0.005 | 16.879
11 | 0.609 | 0.0768 | -0.003 | 7.927
11.5 | 0.642 | 0.07428 | -0.004 | 8.64
12 | 0.662 | 0.08682 | -0.003 | 7.622
12.5 | 0.689 | 0.08688 | -0.004 | 7.936
13 | 0.719 | 0.0863 | -0.004 | 8.337
13.5 | 0.742 | 0.09725 | -0.004 | 7.633
14 | 0.771 | 0.09585 | -0.005 | 8.049
14.5 | 0.796 | 0.10827 | -0.005 | 7.349
15 | 0.823 | 0.10501 | -0.005 | 7.842
15.5 | 0.849 | 0.11868 | -0.005 | 7.151
16 | 0.876 | 0.12582 | -0.005 | 6.96
16.5 | 0.902 | 0.12808 | -0.005 | 7.04
17 | 0.929 | 0.13429 | -0.006 | 6.918
17.5 | 0.955 | 0.13863 | -0.006 | 6.887
18 | 0.982 | 0.14422 | -0.006 | 6.812
18.5 | 1.008 | 0.14837 | -0.007 | 6.794
19 | 1.036 | 0.15484 | -0.007 | 6.691
19.5 | 1.061 | 0.15727 | -0.007 | 6.748
20 | 1.088 | 0.16241 | -0.007 | 6.699

## 72. Re 4M Mach 0.50 (2)
BIGFOIL.COM POLAR EXPORT
Horten 9.00% thick 1.00% camber
Horten 9.00% thick 1.00% camber |  |  |  | Cl Max: | 1.1063 | at alpha= | 8 | deg
XFOIL ncrit=9 |  |  |  | L/D Max: | 103.606 | at alpha= | 6.5 | deg
Re: | 4000000 |  |  | Cd Min: | 0.27653 | at alpha= | -20 | deg
Mach: | 0.5 |  |  | Cl=0 at alpha= | -0.45695 | deg
|  |  |  | @ Cl=0.1, Cd= | 0.0047897
|  |  |  | @ Cl=0.4, Cd= | 0.0047764
|  |  |  | @ Cl=0.6, Cd= | 0.0061298
alpha (deg) | Cl | Cd | Cm | Cl/Cd
-20 | -0.8942 | 0.27653 | 0.0901 | -3.2336
-19.5 | -0.8731 | 0.26725 | 0.085 | -3.267
-19 | -0.8522 | 0.25856 | 0.0801 | -3.2959
-18.5 | -0.8315 | 0.25002 | 0.0753 | -3.3257
-18 | -0.8122 | 0.24126 | 0.0705 | -3.3665
-17.5 | -0.7918 | 0.23298 | 0.0659 | -3.3986
-17 | -0.7719 | 0.22424 | 0.0614 | -3.4423
-16.5 | -0.7531 | 0.21529 | 0.0568 | -3.4981
-16 | -0.7352 | 0.20634 | 0.0523 | -3.5631
-15.5 | -0.7156 | 0.19877 | 0.0482 | -3.6001
-15 | -0.6975 | 0.19051 | 0.0442 | -3.6612
-14.5 | -0.6819 | 0.18147 | 0.0401 | -3.7576
-14 | -0.6679 | 0.17247 | 0.0361 | -3.8726
-13.5 | -0.6558 | 0.1633 | 0.0322 | -4.0159
-13 | -0.6471 | 0.15352 | 0.0284 | -4.2151
-12.5 | -0.6415 | 0.14379 | 0.0246 | -4.4614
-12 | -0.6337 | 0.13515 | 0.0211 | -4.6889
-11.5 | -0.6303 | 0.12578 | 0.0175 | -5.0111
-11 | -0.627 | 0.11662 | 0.0138 | -5.3764
-10.5 | -0.6283 | 0.1068 | 0.0095 | -5.883
-10 | -0.6395 | 0.09544 | 0.004 | -6.7005
-9.5 | -0.6559 | 0.08372 | -0.0025 | -7.8344
-9 | -0.6706 | 0.07258 | -0.0096 | -9.2395
-8.5 | -0.6885 | 0.06023 | -0.0201 | -11.4312
-8 | -0.7152 | 0.0471 | -0.0335 | -15.1847
-7.5 | -0.7452 | 0.0379 | -0.0322 | -19.6623
-7 | -0.7647 | 0.02836 | -0.028 | -26.964
-6 | -0.7035 | 0.01007 | -0.0241 | -69.861
-5.5 | -0.6472 | 0.00858 | -0.0187 | -75.4312
-5 | -0.5851 | 0.00794 | -0.0147 | -73.6902
-4.5 | -0.5207 | 0.00747 | -0.0117 | -69.7055
-4 | -0.4551 | 0.00715 | -0.0095 | -63.6503
-3.5 | -0.3895 | 0.00689 | -0.0076 | -56.5312
-3 | -0.3242 | 0.00665 | -0.0061 | -48.7519
-2.5 | -0.2591 | 0.00646 | -0.0049 | -40.1084
-2 | -0.1945 | 0.00627 | -0.0038 | -31.0207
-1 | -0.0672 | 0.00583 | -0.0018 | -11.5266
-0.5 | -0.0052 | 0.00551 | -0.0008 | -0.94374
0 | 0.0552 | 0.0051 | 0.0004 | 10.8235
0.5 | 0.1144 | 0.00469 | 0.0019 | 24.3923
1 | 0.1756 | 0.0045 | 0.0031 | 39.0222
1.5 | 0.2375 | 0.00447 | 0.0044 | 53.132
2 | 0.2998 | 0.00452 | 0.0056 | 66.3274
2.5 | 0.3618 | 0.00464 | 0.0071 | 77.9741
3 | 0.4234 | 0.00486 | 0.0088 | 87.1193
3.5 | 0.4862 | 0.00523 | 0.0103 | 92.9637
4 | 0.5518 | 0.0057 | 0.0113 | 96.807
4.5 | 0.6247 | 0.00635 | 0.011 | 98.378
5 | 0.7008 | 0.007 | 0.0103 | 100.1143
5.5 | 0.7801 | 0.00763 | 0.0095 | 102.2412
6 | 0.8564 | 0.00829 | 0.0099 | 103.3052
6.5 | 0.9366 | 0.00904 | 0.01 | 103.6062
7 | 1.0179 | 0.01011 | 0.0107 | 100.6825
7.5 | 1.086 | 0.012 | 0.0139 | 90.5
8 | 1.1063 | 0.01516 | 0.0241 | 72.9749
8.5 | 1.0971 | 0.02033 | 0.0348 | 53.9646
9 | 1.065 | 0.02574 | 0.044 | 41.3753
9.5 | 1.034 | 0.03484 | 0.0405 | 29.6785
10 | 1.0052 | 0.04685 | 0.0311 | 21.4557
10.5 | 0.9784 | 0.05911 | 0.0226 | 16.5522
11 | 0.9504 | 0.07155 | 0.0151 | 13.283
11.5 | 0.9231 | 0.0839 | 0.0085 | 11.0024
12 | 0.8996 | 0.09573 | 0.0027 | 9.3973
12.5 | 0.8745 | 0.10816 | -0.0036 | 8.0852
13 | 0.8552 | 0.12031 | -0.0097 | 7.1083

## 73. Re 5M Mach 0.00 (1)
BIGFOIL.COM POLAR EXPORT
Horten 9.00% thick 1.00% camber
Horten 9.00% thick 1.00% camber |  |  |  | Cl Max: | 1.032 | at alpha= | 11 | deg
JavaFoil+Calcfoil stall+Eppler ext transition |  |  |  | L/D Max: | 92.753 | at alpha= | 10 | deg
Re: | 5000000 |  |  | Cd Min: | 0.00779 | at alpha= | 2.5 | deg
Mach: | 0 |  |  | Cl=0 at alpha= | -0.37288 | deg
|  |  |  | @ Cl=0.1, Cd= | 0.0091448
|  |  |  | @ Cl=0.4, Cd= | 0.0080471
|  |  |  | @ Cl=0.6, Cd= | 0.0096686
alpha (deg) | Cl | Cd | Cm | Cl/Cd
-14.5 | -0.589 | 0.10288 | 0.003 | -5.727
-14 | -0.609 | 0.09675 | 0.003 | -6.293
-13.5 | -0.628 | 0.09109 | 0.003 | -6.89
-13 | -0.645 | 0.08565 | 0.003 | -7.525
-12.5 | -0.66 | 0.07986 | 0.003 | -8.263
-12 | -0.673 | 0.0744 | 0.003 | -9.044
-11.5 | -0.685 | 0.06767 | 0.003 | -10.121
-11 | -0.695 | 0.06054 | 0.004 | -11.486
-10.5 | -0.712 | 0.04873 | 0.004 | -14.607
-10 | -0.827 | 0.01247 | 0.005 | -66.317
-9.5 | -0.834 | 0.0103 | 0.005 | -80.98
-9 | -0.821 | 0.01119 | 0.005 | -73.369
-8.5 | -0.799 | 0.01132 | 0.005 | -70.603
-8 | -0.773 | 0.01171 | 0.004 | -65.978
-7.5 | -0.741 | 0.01145 | 0.004 | -64.748
-7 | -0.705 | 0.01114 | 0.004 | -63.286
-6.5 | -0.665 | 0.01179 | 0.004 | -56.419
-6 | -0.622 | 0.01151 | 0.004 | -54.006
-5.5 | -0.575 | 0.01126 | 0.003 | -51.05
-5 | -0.525 | 0.01082 | 0.003 | -48.478
-4.5 | -0.472 | 0.0106 | 0.003 | -44.57
-4 | -0.418 | 0.01042 | 0.003 | -40.126
-3.5 | -0.363 | 0.01023 | 0.003 | -35.441
-3 | -0.306 | 0.01095 | 0.002 | -27.946
-2.5 | -0.249 | 0.01057 | 0.002 | -23.507
-2 | -0.191 | 0.01023 | 0.002 | -18.623
-1.5 | -0.132 | 0.00969 | 0.002 | -13.647
-1 | -0.074 | 0.00897 | 0.001 | -8.21
-0.5 | -0.015 | 0.00848 | 0.001 | -1.756
0 | 0.044 | 0.0083 | 0.001 | 5.291
0.5 | 0.103 | 0.00919 | 0.001 | 11.179
1 | 0.161 | 0.00915 | 0 | 17.652
1.5 | 0.22 | 0.0091 | 0 | 24.185
2 | 0.279 | 0.00917 | 0 | 30.408
2.5 | 0.337 | 0.00779 | 0 | 43.274
3 | 0.395 | 0.00791 | -0.001 | 50
3.5 | 0.453 | 0.0095 | -0.001 | 47.709
4 | 0.511 | 0.0098 | -0.001 | 52.105
4.5 | 0.567 | 0.01014 | -0.002 | 55.94
5 | 0.623 | 0.00934 | -0.002 | 66.653
5.5 | 0.677 | 0.01011 | -0.002 | 66.956
6 | 0.729 | 0.01078 | -0.002 | 67.646
6.5 | 0.779 | 0.01037 | -0.003 | 75.104
7 | 0.826 | 0.01081 | -0.003 | 76.438
7.5 | 0.871 | 0.01134 | -0.003 | 76.797
8 | 0.91 | 0.01115 | -0.003 | 81.631
8.5 | 0.945 | 0.01118 | -0.004 | 84.535
9 | 0.975 | 0.01127 | -0.004 | 86.546
9.5 | 1 | 0.01149 | -0.004 | 87.005
10 | 1.018 | 0.01098 | -0.005 | 92.753
10.5 | 1.029 | 0.01249 | -0.005 | 82.441
11 | 1.032 | 0.01345 | -0.005 | 76.741
11.5 | 1.024 | 0.01499 | -0.005 | 68.284
12 | 1.004 | 0.01771 | -0.006 | 56.661
12.5 | 0.973 | 0.02225 | -0.006 | 43.737
13 | 0.934 | 0.03006 | -0.006 | 31.075
13.5 | 0.886 | 0.04349 | -0.006 | 20.371
14 | 0.836 | 0.0618 | -0.005 | 13.52
14.5 | 0.794 | 0.07783 | -0.005 | 10.2
15 | 0.756 | 0.0927 | -0.005 | 8.157
15.5 | 0.726 | 0.10153 | -0.005 | 7.15
16 | 0.695 | 0.11085 | -0.005 | 6.272

## 74. Re 5M Mach 0.00 (2)
BIGFOIL.COM POLAR EXPORT
Horten 9.00% thick 1.00% camber
Horten 9.00% thick 1.00% camber |  |  |  | Cl Max: | 1.6342 | at alpha= | 17 | deg
XFOIL ncrit=9 |  |  |  | L/D Max: | 113.143 | at alpha= | 8.5 | deg
Re: | 5000000 |  |  | Cd Min: | 0.09181 | at alpha= | 20 | deg
Mach: | 0 |  |  | Cl=0 at alpha= | -0.43314 | deg
|  |  |  | @ Cl=0.1, Cd= | 0.0045308
|  |  |  | @ Cl=0.4, Cd= | 0.0046245
|  |  |  | @ Cl=0.6, Cd= | 0.0059853
alpha (deg) | Cl | Cd | Cm | Cl/Cd
-19 | -1.4599 | 0.06443 | -0.0251 | -22.6587
-18.5 | -1.5383 | 0.04306 | -0.0414 | -35.7246
-18 | -1.5623 | 0.0347 | -0.0447 | -45.0231
-17.5 | -1.5668 | 0.03001 | -0.0437 | -52.2093
-17 | -1.5703 | 0.02656 | -0.0395 | -59.1227
-16.5 | -1.5632 | 0.02457 | -0.0338 | -63.6223
-16 | -1.546 | 0.02283 | -0.0289 | -67.7179
-15.5 | -1.5186 | 0.02117 | -0.0255 | -71.7336
-15 | -1.4844 | 0.01986 | -0.0228 | -74.7432
-14.5 | -1.4476 | 0.01861 | -0.0204 | -77.7861
-14 | -1.4086 | 0.01742 | -0.0182 | -80.8611
-13.5 | -1.3668 | 0.01642 | -0.0163 | -83.24
-13 | -1.3236 | 0.01548 | -0.0145 | -85.5039
-12.5 | -1.2798 | 0.01455 | -0.0127 | -87.9588
-12 | -1.2343 | 0.01377 | -0.0111 | -89.6369
-11.5 | -1.1881 | 0.01304 | -0.0096 | -91.112
-11 | -1.1447 | 0.01188 | -0.0075 | -96.3552
-10.5 | -1.098 | 0.01116 | -0.0059 | -98.3871
-10 | -1.0503 | 0.01056 | -0.0044 | -99.4602
-9.5 | -1.0023 | 0.01001 | -0.0029 | -100.1299
-9 | -0.9544 | 0.00951 | -0.0013 | -100.3575
-8.5 | -0.9066 | 0.00907 | 0.0004 | -99.9559
-8 | -0.85 | 0.00844 | 0.0001 | -100.7109
-7 | -0.726 | 0.00758 | -0.0027 | -95.7784
-6.5 | -0.6541 | 0.0071 | -0.0064 | -92.1268
-6 | -0.5943 | 0.00686 | -0.0071 | -86.6327
-5.5 | -0.5447 | 0.00673 | -0.0056 | -80.9361
-5 | -0.4925 | 0.00664 | -0.0047 | -74.1717
-4.5 | -0.4395 | 0.00647 | -0.004 | -67.9289
-4 | -0.3858 | 0.00633 | -0.0034 | -60.9479
-3.5 | -0.3317 | 0.00619 | -0.0029 | -53.5864
-3 | -0.2774 | 0.00606 | -0.0025 | -45.7756
-2.5 | -0.2231 | 0.00591 | -0.002 | -37.7496
-2 | -0.1686 | 0.00577 | -0.0016 | -29.2201
-1.5 | -0.1143 | 0.00561 | -0.0012 | -20.3743
-1 | -0.0603 | 0.00542 | -0.0008 | -11.1255
-0.5 | -0.007 | 0.00515 | -0.0002 | -1.3592
0.5 | 0.0977 | 0.00454 | 0.0011 | 21.5198
1 | 0.1501 | 0.00433 | 0.0019 | 34.6651
1.5 | 0.2031 | 0.00424 | 0.0026 | 47.9009
2 | 0.2563 | 0.00424 | 0.0032 | 60.4481
2.5 | 0.3091 | 0.00433 | 0.004 | 71.3857
3 | 0.3612 | 0.00446 | 0.0049 | 80.9865
3.5 | 0.4131 | 0.00468 | 0.0059 | 88.2692
4 | 0.4662 | 0.005 | 0.0065 | 93.24
4.5 | 0.5232 | 0.00542 | 0.0062 | 96.5314
5 | 0.5834 | 0.00586 | 0.005 | 99.5563
5.5 | 0.647 | 0.00634 | 0.0031 | 102.0505
6 | 0.7071 | 0.00675 | 0.002 | 104.7556
6.5 | 0.7663 | 0.00716 | 0.0011 | 107.0251
7 | 0.8286 | 0.00758 | -0.0006 | 109.314
7.5 | 0.8903 | 0.00799 | -0.0022 | 111.4268
8 | 0.9512 | 0.00845 | -0.0036 | 112.568
8.5 | 1.0115 | 0.00894 | -0.005 | 113.1432
9 | 1.0568 | 0.00942 | -0.003 | 112.1868
9.5 | 1.1025 | 0.00989 | -0.0012 | 111.4762
10 | 1.1477 | 0.01048 | 0.0006 | 109.5134
10.5 | 1.1929 | 0.01111 | 0.0023 | 107.3717
11 | 1.2392 | 0.01167 | 0.0038 | 106.1868
11.5 | 1.2849 | 0.0123 | 0.0053 | 104.4634
12 | 1.3293 | 0.01303 | 0.0069 | 102.0184
12.5 | 1.3703 | 0.01405 | 0.0089 | 97.5302
13 | 1.4122 | 0.0149 | 0.0108 | 94.7785
13.5 | 1.4532 | 0.01575 | 0.0126 | 92.2667
14 | 1.4921 | 0.01669 | 0.0147 | 89.4008
14.5 | 1.5285 | 0.01772 | 0.0171 | 86.2585
15 | 1.5621 | 0.01881 | 0.0197 | 83.0463
15.5 | 1.5883 | 0.02003 | 0.0233 | 79.2961
16 | 1.6047 | 0.02163 | 0.0279 | 74.1886
16.5 | 1.6231 | 0.02364 | 0.0306 | 68.6591
17 | 1.6342 | 0.02664 | 0.0322 | 61.3438
17.5 | 1.634 | 0.03145 | 0.0321 | 51.9555
18 | 1.6141 | 0.03959 | 0.0292 | 40.7704
18.5 | 1.5986 | 0.04794 | 0.0253 | 33.3458
19 | 1.5749 | 0.05777 | 0.0205 | 27.2616
19.5 | 1.5095 | 0.07431 | 0.0121 | 20.3136
20 | 1.4445 | 0.09181 | 0.0032 | 15.7336

## 75. Re 5M Mach 0.10 (1)
BIGFOIL.COM POLAR EXPORT
Horten 9.00% thick 1.00% camber
Horten 9.00% thick 1.00% camber |  |  |  | Cl Max: | 1.022 | at alpha= | 10.5 | deg
JavaFoil+Calcfoil stall+Eppler ext transition |  |  |  | L/D Max: | 89.07 | at alpha= | 9.5 | deg
Re: | 5000000 |  |  | Cd Min: | 0.00784 | at alpha= | 2.5 | deg
Mach: | 0.1 |  |  | Cl=0 at alpha= | -0.37288 | deg
|  |  |  | @ Cl=0.1, Cd= | 0.0091748
|  |  |  | @ Cl=0.4, Cd= | 0.0080124
|  |  |  | @ Cl=0.6, Cd= | 0.00917
alpha (deg) | Cl | Cd | Cm | Cl/Cd
-14.5 | -0.551 | 0.10418 | 0.003 | -5.289
-14 | -0.574 | 0.09856 | 0.003 | -5.822
-13.5 | -0.596 | 0.09277 | 0.003 | -6.422
-13 | -0.616 | 0.08713 | 0.003 | -7.072
-12.5 | -0.635 | 0.08124 | 0.003 | -7.816
-12 | -0.651 | 0.07611 | 0.003 | -8.553
-11.5 | -0.665 | 0.06993 | 0.003 | -9.515
-11 | -0.678 | 0.06332 | 0.003 | -10.702
-10.5 | -0.69 | 0.05503 | 0.004 | -12.535
-10 | -0.757 | 0.02383 | 0.005 | -31.773
-9.5 | -0.826 | 0.01107 | 0.005 | -74.551
-9 | -0.816 | 0.01137 | 0.005 | -71.767
-8.5 | -0.797 | 0.01153 | 0.005 | -69.105
-8 | -0.771 | 0.01184 | 0.004 | -65.175
-7.5 | -0.741 | 0.01152 | 0.004 | -64.346
-7 | -0.706 | 0.0112 | 0.004 | -63.078
-6.5 | -0.667 | 0.01186 | 0.004 | -56.233
-6 | -0.624 | 0.01161 | 0.004 | -53.726
-5.5 | -0.577 | 0.0113 | 0.003 | -51.058
-5 | -0.527 | 0.01086 | 0.003 | -48.501
-4.5 | -0.474 | 0.01066 | 0.003 | -44.503
-4 | -0.42 | 0.01045 | 0.003 | -40.199
-3.5 | -0.364 | 0.01028 | 0.003 | -35.45
-3 | -0.307 | 0.01099 | 0.002 | -27.989
-2.5 | -0.25 | 0.01061 | 0.002 | -23.55
-2 | -0.192 | 0.01027 | 0.002 | -18.655
-1.5 | -0.133 | 0.00973 | 0.002 | -13.661
-1 | -0.074 | 0.00903 | 0.001 | -8.195
-0.5 | -0.015 | 0.00852 | 0.001 | -1.756
0 | 0.044 | 0.00833 | 0.001 | 5.301
0.5 | 0.103 | 0.00922 | 0.001 | 11.199
1 | 0.162 | 0.00918 | 0 | 17.682
1.5 | 0.221 | 0.00913 | 0 | 24.225
2 | 0.28 | 0.00905 | 0 | 30.966
2.5 | 0.339 | 0.00784 | 0 | 43.241
3 | 0.397 | 0.00793 | -0.001 | 50.129
3.5 | 0.456 | 0.00955 | -0.001 | 47.723
4 | 0.513 | 0.00985 | -0.001 | 52.096
4.5 | 0.57 | 0.00887 | -0.002 | 64.274
5 | 0.626 | 0.00943 | -0.002 | 66.336
5.5 | 0.68 | 0.01018 | -0.002 | 66.816
6 | 0.732 | 0.01085 | -0.002 | 67.483
6.5 | 0.782 | 0.01046 | -0.003 | 74.765
7 | 0.829 | 0.01087 | -0.003 | 76.286
7.5 | 0.873 | 0.01141 | -0.003 | 76.515
8 | 0.912 | 0.01127 | -0.003 | 80.929
8.5 | 0.946 | 0.01131 | -0.004 | 83.675
9 | 0.975 | 0.01143 | -0.004 | 85.301
9.5 | 0.998 | 0.0112 | -0.004 | 89.07
10 | 1.014 | 0.01194 | -0.005 | 84.916
10.5 | 1.022 | 0.01273 | -0.005 | 80.313
11 | 1.02 | 0.01382 | -0.005 | 73.824
11.5 | 1.007 | 0.01564 | -0.005 | 64.413
12 | 0.98 | 0.01922 | -0.006 | 51.003
12.5 | 0.943 | 0.02523 | -0.006 | 37.374
13 | 0.897 | 0.03563 | -0.006 | 25.162
13.5 | 0.838 | 0.05468 | -0.005 | 15.335
14 | 0.787 | 0.07479 | -0.005 | 10.524
14.5 | 0.748 | 0.08843 | -0.005 | 8.457
15 | 0.713 | 0.09874 | -0.005 | 7.223
15.5 | 0.681 | 0.10633 | -0.005 | 6.406

## 76. Re 5M Mach 0.10 (2)
BIGFOIL.COM POLAR EXPORT
Horten 9.00% thick 1.00% camber
Horten 9.00% thick 1.00% camber |  |  |  | Cl Max: | 1.6097 | at alpha= | 17 | deg
XFOIL ncrit=9 |  |  |  | L/D Max: | 112.55 | at alpha= | 8 | deg
Re: | 5000000 |  |  | Cd Min: | 0.11491 | at alpha= | 20 | deg
Mach: | 0.1 |  |  | Cl=0 at alpha= | -0.43441 | deg
|  |  |  | @ Cl=0.1, Cd= | 0.0045432
|  |  |  | @ Cl=0.4, Cd= | 0.0046347
|  |  |  | @ Cl=0.6, Cd= | 0.0059889
alpha (deg) | Cl | Cd | Cm | Cl/Cd
-18 | -1.4399 | 0.0557 | -0.0327 | -25.851
-17.5 | -1.4991 | 0.03935 | -0.045 | -38.0966
-17 | -1.52 | 0.03218 | -0.0461 | -47.2343
-16.5 | -1.5275 | 0.02798 | -0.0428 | -54.5926
-16 | -1.5242 | 0.02556 | -0.0369 | -59.6322
-15.5 | -1.5135 | 0.0233 | -0.0311 | -64.9571
-15 | -1.4843 | 0.02164 | -0.0276 | -68.5906
-14.5 | -1.451 | 0.02008 | -0.0246 | -72.261
-14 | -1.4146 | 0.01861 | -0.0218 | -76.0129
-13.5 | -1.374 | 0.01741 | -0.0194 | -78.9202
-13 | -1.3316 | 0.01631 | -0.0173 | -81.6432
-12.5 | -1.2884 | 0.0152 | -0.0151 | -84.7632
-12 | -1.2432 | 0.01428 | -0.0132 | -87.0588
-11.5 | -1.197 | 0.01343 | -0.0114 | -89.1288
-11 | -1.1518 | 0.01242 | -0.0093 | -92.7375
-10.5 | -1.106 | 0.01147 | -0.0073 | -96.4255
-10 | -1.058 | 0.01078 | -0.0056 | -98.1447
-9.5 | -1.0096 | 0.01019 | -0.0039 | -99.0775
-9 | -0.9612 | 0.00965 | -0.0022 | -99.6062
-8.5 | -0.913 | 0.00917 | -0.0004 | -99.5638
-8 | -0.8562 | 0.00857 | -0.0005 | -99.9067
-7 | -0.7311 | 0.00763 | -0.0032 | -95.8191
-6.5 | -0.6583 | 0.00715 | -0.0068 | -92.0699
-6 | -0.5982 | 0.0069 | -0.0075 | -86.6957
-5.5 | -0.5481 | 0.00677 | -0.0059 | -80.9601
-5 | -0.4956 | 0.00665 | -0.0049 | -74.5263
-4.5 | -0.4422 | 0.00649 | -0.0041 | -68.1356
-4 | -0.3881 | 0.00634 | -0.0035 | -61.2145
-3.5 | -0.3336 | 0.0062 | -0.003 | -53.8065
-3 | -0.279 | 0.00607 | -0.0025 | -45.9638
-2.5 | -0.2243 | 0.00592 | -0.0021 | -37.8885
-2 | -0.1695 | 0.00578 | -0.0017 | -29.3253
-1.5 | -0.1149 | 0.00561 | -0.0013 | -20.4813
-1 | -0.0605 | 0.00543 | -0.0008 | -11.1418
-0.5 | -0.0069 | 0.00516 | -0.0003 | -1.3372
0.5 | 0.0983 | 0.00455 | 0.0011 | 21.6044
1 | 0.151 | 0.00434 | 0.0019 | 34.7926
1.5 | 0.2043 | 0.00424 | 0.0026 | 48.184
2 | 0.2578 | 0.00425 | 0.0033 | 60.6588
2.5 | 0.3109 | 0.00434 | 0.004 | 71.6359
3 | 0.3633 | 0.00448 | 0.005 | 81.0938
3.5 | 0.4155 | 0.0047 | 0.006 | 88.4043
4 | 0.4688 | 0.00502 | 0.0066 | 93.3865
4.5 | 0.5262 | 0.00545 | 0.0063 | 96.5505
5 | 0.5868 | 0.00589 | 0.0052 | 99.6265
5.5 | 0.6509 | 0.00637 | 0.0033 | 102.1821
6 | 0.7115 | 0.00679 | 0.0022 | 104.7865
6.5 | 0.7711 | 0.00721 | 0.0014 | 106.9487
7 | 0.8341 | 0.00764 | -0.0003 | 109.1754
7.5 | 0.8963 | 0.00806 | -0.0018 | 111.2035
8 | 0.9578 | 0.00851 | -0.0032 | 112.5499
8.5 | 1.0184 | 0.00905 | -0.0044 | 112.5304
9 | 1.064 | 0.0095 | -0.0024 | 112
9.5 | 1.1099 | 0.01001 | -0.0004 | 110.8791
10 | 1.155 | 0.01069 | 0.0017 | 108.0449
10.5 | 1.2014 | 0.01126 | 0.0034 | 106.6963
11 | 1.248 | 0.01187 | 0.005 | 105.139
11.5 | 1.2938 | 0.01256 | 0.0067 | 103.0096
12 | 1.3378 | 0.01339 | 0.0086 | 99.9104
12.5 | 1.3787 | 0.01447 | 0.0109 | 95.2799
13 | 1.4213 | 0.0153 | 0.0128 | 92.8954
13.5 | 1.4618 | 0.01624 | 0.015 | 90.0123
14 | 1.4994 | 0.01733 | 0.0175 | 86.5205
14.5 | 1.5341 | 0.01849 | 0.0203 | 82.9692
15 | 1.5647 | 0.01975 | 0.0235 | 79.2253
15.5 | 1.5819 | 0.02123 | 0.0286 | 74.5125
16 | 1.5975 | 0.02342 | 0.032 | 68.2109
16.5 | 1.6085 | 0.02644 | 0.0339 | 60.8359
17 | 1.6097 | 0.03119 | 0.0339 | 51.6095
17.5 | 1.5846 | 0.04009 | 0.0305 | 39.5261
18 | 1.5718 | 0.04825 | 0.0266 | 32.5762
18.5 | 1.5377 | 0.05974 | 0.0208 | 25.7399
19 | 1.4796 | 0.07534 | 0.0126 | 19.639
19.5 | 1.404 | 0.09469 | 0.0026 | 14.8273
20 | 1.3279 | 0.11491 | -0.0077 | 11.556

## 77. Re 5M Mach 0.25 (1)
BIGFOIL.COM POLAR EXPORT
Horten 9.00% thick 1.00% camber
Horten 9.00% thick 1.00% camber |  |  |  | Cl Max: | 0.976 | at alpha= | 9.5 | deg
JavaFoil+Calcfoil stall+Eppler ext transition |  |  |  | L/D Max: | 84.891 | at alpha= | 9 | deg
Re: | 5000000 |  |  | Cd Min: | 0.008 | at alpha= | 2.5 | deg
Mach: | 0.25 |  |  | Cl=0 at alpha= | -0.375 | deg
|  |  |  | @ Cl=0.1, Cd= | 0.008452
|  |  |  | @ Cl=0.4, Cd= | 0.0081127
|  |  |  | @ Cl=0.6, Cd= | 0.10865
alpha (deg) | Cl | Cd | Cm | Cl/Cd
-13.5 | -0.301 | 0.10056 | 0.003 | -2.991
-13 | -0.361 | 0.09517 | 0.003 | -3.791
-12.5 | -0.416 | 0.08872 | 0.003 | -4.684
-12 | -0.465 | 0.0828 | 0.003 | -5.619
-11.5 | -0.51 | 0.07721 | 0.003 | -6.602
-11 | -0.548 | 0.07243 | 0.003 | -7.565
-10.5 | -0.579 | 0.06756 | 0.003 | -8.576
-10 | -0.605 | 0.06153 | 0.003 | -9.832
-9.5 | -0.625 | 0.05494 | 0.003 | -11.374
-9 | -0.65 | 0.0424 | 0.004 | -15.323
-8.5 | -0.768 | 0.01092 | 0.005 | -70.308
-8 | -0.756 | 0.0119 | 0.005 | -63.57
-7.5 | -0.736 | 0.01217 | 0.004 | -60.451
-7 | -0.708 | 0.01173 | 0.004 | -60.329
-6.5 | -0.673 | 0.01135 | 0.004 | -59.302
-6 | -0.633 | 0.01196 | 0.004 | -52.913
-5.5 | -0.588 | 0.01166 | 0.004 | -50.398
-5 | -0.538 | 0.01119 | 0.003 | -48.098
-4.5 | -0.486 | 0.01091 | 0.003 | -44.502
-4 | -0.431 | 0.0107 | 0.003 | -40.257
-3.5 | -0.374 | 0.01049 | 0.003 | -35.649
-3 | -0.316 | 0.0102 | 0.002 | -30.954
-2.5 | -0.257 | 0.01087 | 0.002 | -23.602
-2 | -0.197 | 0.01054 | 0.002 | -18.674
-1.5 | -0.137 | 0.01008 | 0.002 | -13.544
-1 | -0.076 | 0.00927 | 0.001 | -8.202
-0.5 | -0.015 | 0.0087 | 0.001 | -1.768
0 | 0.045 | 0.00847 | 0.001 | 5.352
0.5 | 0.106 | 0.00845 | 0.001 | 12.549
1 | 0.167 | 0.00928 | 0 | 17.966
1.5 | 0.227 | 0.0093 | 0 | 24.442
2 | 0.288 | 0.00923 | 0 | 31.196
2.5 | 0.348 | 0.008 | 0 | 43.519
3 | 0.408 | 0.00813 | -0.001 | 50.244
3.5 | 0.468 | 0.00839 | -0.001 | 55.773
4 | 0.527 | 0.0087 | -0.001 | 60.602
4.5 | 0.585 | 0.00915 | -0.002 | 63.951
5 | 0.642 | 0.00979 | -0.002 | 65.559
5.5 | 0.697 | 0.00979 | -0.002 | 71.213
6 | 0.749 | 0.01035 | -0.002 | 72.39
6.5 | 0.799 | 0.01093 | -0.003 | 73.081
7 | 0.845 | 0.01143 | -0.003 | 73.906
7.5 | 0.886 | 0.01131 | -0.003 | 78.358
8 | 0.921 | 0.01136 | -0.004 | 81.006
8.5 | 0.948 | 0.01153 | -0.004 | 82.177
9 | 0.967 | 0.01139 | -0.004 | 84.891
9.5 | 0.976 | 0.01218 | -0.004 | 80.084
10 | 0.972 | 0.01317 | -0.005 | 73.846
10.5 | 0.954 | 0.01468 | -0.005 | 64.965
11 | 0.914 | 0.01826 | -0.005 | 50.044
11.5 | 0.85 | 0.02818 | -0.005 | 30.172
12 | 0.755 | 0.05676 | -0.005 | 13.304
12.5 | 0.683 | 0.07817 | -0.004 | 8.743
13 | 0.627 | 0.08671 | -0.004 | 7.235
13.5 | 0.568 | 0.0939 | -0.004 | 6.046
14 | 0.504 | 0.10052 | -0.004 | 5.01
14.5 | 0.434 | 0.10865 | -0.004 | 3.997

## 78. Re 5M Mach 0.25 (2)
BIGFOIL.COM POLAR EXPORT
Horten 9.00% thick 1.00% camber
Horten 9.00% thick 1.00% camber |  |  |  | Cl Max: | 1.4748 | at alpha= | 14 | deg
XFOIL ncrit=9 |  |  |  | L/D Max: | 111.162 | at alpha= | 8 | deg
Re: | 5000000 |  |  | Cd Min: | 0.21073 | at alpha= | -17.5 | deg
Mach: | 0.25 |  |  | Cl=0 at alpha= | -0.44037 | deg
|  |  |  | @ Cl=0.1, Cd= | 0.0046007
|  |  |  | @ Cl=0.4, Cd= | 0.0046475
|  |  |  | @ Cl=0.6, Cd= | 0.0059752
alpha (deg) | Cl | Cd | Cm | Cl/Cd
-17.5 | -0.7482 | 0.21073 | 0.0546 | -3.5505
-17 | -0.7378 | 0.20143 | 0.0506 | -3.6628
-16.5 | -0.7349 | 0.18973 | 0.0457 | -3.8734
-16 | -0.7302 | 0.18001 | 0.0417 | -4.0564
-15.5 | -0.7271 | 0.1703 | 0.0377 | -4.2695
-15 | -0.8415 | 0.13183 | 0.0198 | -6.3832
-14.5 | -0.8895 | 0.1138 | 0.0103 | -7.8163
-14 | -1.1488 | 0.05538 | -0.0318 | -20.744
-13.5 | -1.1972 | 0.03992 | -0.0457 | -29.99
-13 | -1.2284 | 0.03279 | -0.0439 | -37.4626
-12.5 | -1.2568 | 0.02671 | -0.0359 | -47.0535
-12 | -1.2472 | 0.02219 | -0.0302 | -56.2055
-11.5 | -1.2218 | 0.01874 | -0.0253 | -65.1974
-11 | -1.1838 | 0.01643 | -0.0212 | -72.0511
-10.5 | -1.1392 | 0.0148 | -0.0178 | -76.973
-10 | -1.0941 | 0.0132 | -0.0144 | -82.8864
-9.5 | -1.0488 | 0.01158 | -0.0109 | -90.5699
-9 | -0.9985 | 0.0107 | -0.0081 | -93.3178
-8.5 | -0.9482 | 0.00996 | -0.0054 | -95.2008
-7 | -0.7593 | 0.00796 | -0.0058 | -95.3894
-6.5 | -0.6815 | 0.00747 | -0.0093 | -91.2316
-6 | -0.6199 | 0.00711 | -0.0093 | -87.1871
-5.5 | -0.5671 | 0.00699 | -0.0075 | -81.1302
-5 | -0.5127 | 0.00678 | -0.0062 | -75.6195
-4.5 | -0.4569 | 0.00662 | -0.0052 | -69.0181
-4 | -0.4007 | 0.00646 | -0.0044 | -62.0279
-3.5 | -0.3442 | 0.0063 | -0.0037 | -54.6349
-3 | -0.2877 | 0.00613 | -0.0031 | -46.9331
-2.5 | -0.2309 | 0.006 | -0.0025 | -38.4833
-2 | -0.1743 | 0.00584 | -0.002 | -29.8459
-1.5 | -0.1179 | 0.00568 | -0.0015 | -20.757
-1 | -0.0618 | 0.00548 | -0.001 | -11.2774
-0.5 | -0.0065 | 0.00521 | -0.0004 | -1.2476
0 | 0.048 | 0.00491 | 0.0003 | 9.776
0.5 | 0.1018 | 0.00459 | 0.0012 | 22.1786
1 | 0.1559 | 0.00436 | 0.002 | 35.7569
1.5 | 0.2108 | 0.00427 | 0.0028 | 49.3677
2 | 0.2659 | 0.00429 | 0.0036 | 61.9814
2.5 | 0.3208 | 0.00438 | 0.0044 | 73.242
3 | 0.3748 | 0.00454 | 0.0055 | 82.5551
3.5 | 0.4287 | 0.00477 | 0.0066 | 89.8742
4 | 0.4838 | 0.00511 | 0.0074 | 94.6771
4.5 | 0.5431 | 0.00555 | 0.0073 | 97.8559
5.5 | 0.6729 | 0.00652 | 0.0045 | 103.2055
6 | 0.7363 | 0.00698 | 0.0035 | 105.4871
6.5 | 0.7986 | 0.00742 | 0.0029 | 107.628
7 | 0.8648 | 0.00789 | 0.0015 | 109.6071
7.5 | 0.9301 | 0.00839 | 0.0003 | 110.8582
8 | 0.9949 | 0.00895 | -0.0007 | 111.162
8.5 | 1.0558 | 0.00951 | -0.0008 | 111.02
9 | 1.1033 | 0.01011 | 0.002 | 109.1296
9.5 | 1.15 | 0.01088 | 0.0049 | 105.6985
10 | 1.1987 | 0.01155 | 0.0075 | 103.7835
10.5 | 1.2469 | 0.01235 | 0.0101 | 100.9636
11 | 1.2936 | 0.01333 | 0.0129 | 97.0443
11.5 | 1.3343 | 0.01482 | 0.0165 | 90.0337
12 | 1.3784 | 0.01593 | 0.0196 | 86.5286
12.5 | 1.4164 | 0.01743 | 0.0234 | 81.2622
13 | 1.4492 | 0.01914 | 0.0277 | 75.7158
13.5 | 1.4701 | 0.02108 | 0.0334 | 69.7391
14 | 1.4748 | 0.02403 | 0.039 | 61.3733
14.5 | 1.4725 | 0.02877 | 0.0408 | 51.1818
15 | 1.4695 | 0.03512 | 0.0389 | 41.8423
15.5 | 1.4421 | 0.04564 | 0.0331 | 31.5973
16 | 1.4078 | 0.05775 | 0.026 | 24.3775
16.5 | 1.3645 | 0.07134 | 0.0185 | 19.1267
17 | 1.2998 | 0.08855 | 0.0089 | 14.6787
17.5 | 1.2381 | 0.10608 | -0.0005 | 11.6714
18 | 1.1694 | 0.1254 | -0.0107 | 9.3254
18.5 | 1.0996 | 0.14601 | -0.0219 | 7.531
19 | 1.0277 | 0.16927 | -0.0351 | 6.0714

## 79. Re 5M Mach 0.50 (1)
BIGFOIL.COM POLAR EXPORT
Horten 9.00% thick 1.00% camber
Horten 9.00% thick 1.00% camber |  |  |  | Cl Max: | 1.089 | at alpha= | 20 | deg
JavaFoil+Calcfoil stall+Eppler ext transition |  |  |  | L/D Max: | 76.934 | at alpha= | 7 | deg
Re: | 5000000 |  |  | Cd Min: | 0.00783 | at alpha= | 1 | deg
Mach: | 0.5 |  |  | Cl=0 at alpha= | -0.375 | deg
|  |  |  | @ Cl=0.1, Cd= | 0.0078991
|  |  |  | @ Cl=0.4, Cd= | 0.0081378
|  |  |  | @ Cl=0.6, Cd= | 0.0092686
alpha (deg) | Cl | Cd | Cm | Cl/Cd
-20 | -1.036 | 0.15785 | 0.005 | -6.564
-19.5 | -1.011 | 0.15389 | 0.005 | -6.568
-19 | -0.984 | 0.14418 | 0.005 | -6.828
-18.5 | -0.96 | 0.13264 | 0.005 | -7.235
-18 | -0.933 | 0.13996 | 0.005 | -6.666
-17.5 | -0.908 | 0.12709 | 0.005 | -7.141
-17 | -0.883 | 0.11718 | 0.005 | -7.533
-16.5 | -0.855 | 0.12548 | 0.005 | -6.812
-16 | -0.83 | 0.11187 | 0.004 | -7.416
-15.5 | -0.805 | 0.10301 | 0.005 | -7.817
-15 | -0.777 | 0.1058 | 0.004 | -7.343
-14.5 | -0.752 | 0.09612 | 0.004 | -7.827
-14 | -0.724 | 0.10238 | 0.004 | -7.071
-13.5 | -0.699 | 0.09005 | 0.004 | -7.765
-13 | -0.678 | 0.08019 | 0.004 | -8.449
-12.5 | -0.646 | 0.08381 | 0.004 | -7.708
-12 | -0.623 | 0.07446 | 0.004 | -8.373
-11.5 | -0.593 | 0.07736 | 0.003 | -7.66
-11 | -0.569 | 0.06906 | 0.003 | -8.236
-10.5 | -0.54 | 0.07006 | 0.003 | -7.707
-10 | -0.516 | 0.06249 | 0.003 | -8.251
-9.5 | -0.488 | 0.06247 | 0.003 | -7.804
-9 | -0.464 | 0.05543 | 0.003 | -8.366
-8.5 | -0.435 | 0.05565 | 0.003 | -7.813
-8 | -0.409 | 0.05222 | 0.003 | -7.833
-7.5 | -0.382 | 0.04879 | 0.003 | -7.84
-7 | -0.356 | 0.04657 | 0.002 | -7.642
-6.5 | -0.329 | 0.04492 | 0.002 | -7.32
-6 | -0.461 | 0.03983 | 0.003 | -11.563
-5.5 | -0.596 | 0.01258 | 0.004 | -47.37
-5 | -0.571 | 0.01191 | 0.004 | -47.976
-4.5 | -0.527 | 0.01068 | 0.003 | -49.328
-4 | -0.473 | 0.01101 | 0.003 | -42.959
-3.5 | -0.414 | 0.01059 | 0.003 | -39.084
-3 | -0.351 | 0.01023 | 0.003 | -34.279
-2.5 | -0.286 | 0.0099 | 0.002 | -28.868
-2 | -0.22 | 0.00955 | 0.002 | -22.998
-1.5 | -0.152 | 0.00916 | 0.002 | -16.643
-1 | -0.085 | 0.00938 | 0.002 | -9.057
-0.5 | -0.017 | 0.00788 | 0.001 | -2.181
0 | 0.051 | 0.008 | 0.001 | 6.333
0.5 | 0.119 | 0.00786 | 0.001 | 15.074
1 | 0.186 | 0.00783 | 0 | 23.803
1.5 | 0.254 | 0.0079 | 0 | 32.163
2 | 0.322 | 0.00869 | 0 | 37.011
2.5 | 0.389 | 0.0081 | -0.001 | 47.992
3 | 0.456 | 0.00833 | -0.001 | 54.691
3.5 | 0.522 | 0.00868 | -0.001 | 60.149
4 | 0.587 | 0.00912 | -0.001 | 64.354
4.5 | 0.65 | 0.00984 | -0.002 | 66.028
5 | 0.71 | 0.01083 | -0.002 | 65.53
5.5 | 0.765 | 0.01092 | -0.002 | 70.061
6 | 0.812 | 0.01107 | -0.003 | 73.354
6.5 | 0.845 | 0.01142 | -0.003 | 74.047
7 | 0.854 | 0.0111 | -0.003 | 76.934
7.5 | 0.792 | 0.01308 | -0.004 | 60.554
8 | 0.532 | 0.01677 | -0.004 | 31.742
8.5 | 0.573 | 0.01542 | -0.004 | 37.173
9 | 0.523 | 0.04762 | -0.003 | 10.992
9.5 | 0.538 | 0.05825 | -0.003 | 9.229
10 | 0.59 | 0.04636 | -0.004 | 12.717
10.5 | 0.659 | 0.02889 | -0.005 | 22.806
11 | 0.61 | 0.07484 | -0.003 | 8.148
11.5 | 0.67 | 0.05584 | -0.005 | 12.006
12 | 0.662 | 0.08488 | -0.003 | 7.804
12.5 | 0.693 | 0.08391 | -0.004 | 8.262
13 | 0.758 | 0.06146 | -0.006 | 12.329
13.5 | 0.744 | 0.09528 | -0.004 | 7.805
14 | 0.782 | 0.08826 | -0.005 | 8.863
14.5 | 0.796 | 0.10523 | -0.005 | 7.565
15 | 0.827 | 0.10192 | -0.005 | 8.116
15.5 | 0.849 | 0.11539 | -0.005 | 7.359
16 | 0.878 | 0.11217 | -0.005 | 7.83
16.5 | 0.903 | 0.12574 | -0.006 | 7.179
17 | 0.93 | 0.12149 | -0.006 | 7.658
17.5 | 0.956 | 0.13391 | -0.006 | 7.136
18 | 0.983 | 0.13868 | -0.006 | 7.086
18.5 | 1.008 | 0.14566 | -0.007 | 6.922
19 | 1.038 | 0.15067 | -0.007 | 6.886
19.5 | 1.061 | 0.1528 | -0.007 | 6.946
20 | 1.089 | 0.15732 | -0.007 | 6.922

## 80. Re 5M Mach 0.50 (2)
BIGFOIL.COM POLAR EXPORT
Horten 9.00% thick 1.00% camber
Horten 9.00% thick 1.00% camber |  |  |  | Cl Max: | 1.1179 | at alpha= | 8 | deg
XFOIL ncrit=9 |  |  |  | L/D Max: | 108.17 | at alpha= | 6.5 | deg
Re: | 5000000 |  |  | Cd Min: | 0.27486 | at alpha= | -20 | deg
Mach: | 0.5 |  |  | Cl=0 at alpha= | -0.46266 | deg
|  |  |  | @ Cl=0.1, Cd= | 0.0048861
|  |  |  | @ Cl=0.4, Cd= | 0.0047038
|  |  |  | @ Cl=0.6, Cd= | 0.0059558
alpha (deg) | Cl | Cd | Cm | Cl/Cd
-20 | -0.8953 | 0.27486 | 0.0898 | -3.2573
-19.5 | -0.8732 | 0.26782 | 0.0851 | -3.2604
-19 | -0.8523 | 0.25894 | 0.0802 | -3.2915
-18.5 | -0.8322 | 0.25092 | 0.0754 | -3.3166
-18 | -0.8118 | 0.24218 | 0.0707 | -3.3521
-17.5 | -0.7917 | 0.23358 | 0.0661 | -3.3894
-17 | -0.7721 | 0.22483 | 0.0615 | -3.4342
-16.5 | -0.7535 | 0.21568 | 0.057 | -3.4936
-16 | -0.7366 | 0.20611 | 0.0525 | -3.5738
-15.5 | -0.7203 | 0.19687 | 0.0481 | -3.6588
-15 | -0.7025 | 0.18892 | 0.0442 | -3.7185
-14.5 | -0.6869 | 0.18039 | 0.0403 | -3.8079
-14 | -0.6737 | 0.17153 | 0.0365 | -3.9276
-13.5 | -0.6613 | 0.16292 | 0.033 | -4.059
-13 | -0.6517 | 0.15376 | 0.0294 | -4.2384
-12.5 | -0.6473 | 0.14378 | 0.0256 | -4.502
-12 | -0.6421 | 0.13436 | 0.022 | -4.779
-11.5 | -0.6451 | 0.12354 | 0.0174 | -5.2218
-11 | -0.6408 | 0.11469 | 0.0137 | -5.5872
-10.5 | -0.641 | 0.10517 | 0.0094 | -6.0949
-10 | -0.6505 | 0.09422 | 0.004 | -6.9041
-9.5 | -0.6675 | 0.08243 | -0.0028 | -8.0978
-9 | -0.6826 | 0.0712 | -0.0102 | -9.5871
-8.5 | -0.6985 | 0.05872 | -0.0216 | -11.8954
-8 | -0.7238 | 0.04645 | -0.0333 | -15.5823
-7.5 | -0.7552 | 0.03684 | -0.032 | -20.4995
-7 | -0.7794 | 0.02667 | -0.0273 | -29.2238
-6.5 | -0.7636 | 0.01457 | -0.0267 | -52.4091
-6 | -0.7124 | 0.00957 | -0.0226 | -74.441
-5.5 | -0.6548 | 0.00831 | -0.0174 | -78.7966
-5 | -0.5907 | 0.00763 | -0.0138 | -77.4181
-4.5 | -0.5244 | 0.00724 | -0.0111 | -72.4309
-4 | -0.458 | 0.00695 | -0.009 | -65.8993
-3.5 | -0.3918 | 0.00669 | -0.0073 | -58.565
-3 | -0.3262 | 0.00647 | -0.0058 | -50.4173
-2.5 | -0.2608 | 0.00627 | -0.0046 | -41.5949
-2 | -0.1959 | 0.00609 | -0.0036 | -32.1675
-1.5 | -0.1313 | 0.00592 | -0.0026 | -22.1791
-1 | -0.0674 | 0.00572 | -0.0018 | -11.7832
-0.5 | -0.0046 | 0.00547 | -0.0008 | -0.84095
0 | 0.057 | 0.00515 | 0.0002 | 11.068
0.5 | 0.1173 | 0.00478 | 0.0014 | 24.5397
1 | 0.178 | 0.00453 | 0.0027 | 39.2936
1.5 | 0.2399 | 0.00445 | 0.0038 | 53.9101
2 | 0.3026 | 0.00447 | 0.005 | 67.6957
2.5 | 0.3649 | 0.00459 | 0.0063 | 79.4989
3 | 0.4266 | 0.00479 | 0.0079 | 89.0605
3.5 | 0.4884 | 0.00511 | 0.0097 | 95.5773
4 | 0.5512 | 0.00554 | 0.0113 | 99.4946
4.5 | 0.6181 | 0.00611 | 0.0123 | 101.162
5 | 0.6919 | 0.00667 | 0.0122 | 103.7331
5.5 | 0.7737 | 0.00727 | 0.0109 | 106.4237
6 | 0.8515 | 0.00788 | 0.011 | 108.0584
6.5 | 0.9281 | 0.00858 | 0.0119 | 108.1702
7 | 1.0102 | 0.00943 | 0.0124 | 107.1262
7.5 | 1.0882 | 0.01119 | 0.0141 | 97.2475
8 | 1.1179 | 0.01446 | 0.0229 | 77.3098
8.5 | 1.1107 | 0.01951 | 0.0339 | 56.9298
9 | 1.0818 | 0.02476 | 0.0437 | 43.6914
9.5 | 1.0511 | 0.03324 | 0.0416 | 31.6215
10 | 1.0227 | 0.04504 | 0.0323 | 22.7065
10.5 | 0.9968 | 0.0572 | 0.0237 | 17.4266
11 | 0.9696 | 0.06953 | 0.0161 | 13.9451
11.5 | 0.9424 | 0.08184 | 0.0095 | 11.5152
12 | 0.916 | 0.09399 | 0.0034 | 9.7457
12.5 | 0.8896 | 0.10648 | -0.003 | 8.3546
13 | 0.8667 | 0.11913 | -0.0096 | 7.2752

## 81. Re 6M Mach 0.00 (1)
BIGFOIL.COM POLAR EXPORT
Horten 9.00% thick 1.00% camber
Horten 9.00% thick 1.00% camber |  |  |  | Cl Max: | 1.035 | at alpha= | 11 | deg
JavaFoil+Calcfoil stall+Eppler ext transition |  |  |  | L/D Max: | 92.754 | at alpha= | 10 | deg
Re: | 6000000 |  |  | Cd Min: | 0.00782 | at alpha= | 2.5 | deg
Mach: | 0 |  |  | Cl=0 at alpha= | -0.37288 | deg
|  |  |  | @ Cl=0.1, Cd= | 0.0093361
|  |  |  | @ Cl=0.4, Cd= | 0.0093812
|  |  |  | @ Cl=0.6, Cd= | 0.0096527
alpha (deg) | Cl | Cd | Cm | Cl/Cd
-15 | -0.569 | 0.1068 | 0.004 | -5.332
-14.5 | -0.59 | 0.10124 | 0.003 | -5.826
-14 | -0.61 | 0.09516 | 0.003 | -6.407
-13.5 | -0.628 | 0.08956 | 0.003 | -7.016
-13 | -0.646 | 0.08401 | 0.003 | -7.684
-12.5 | -0.661 | 0.07812 | 0.003 | -8.464
-12 | -0.675 | 0.07255 | 0.003 | -9.299
-11.5 | -0.688 | 0.06535 | 0.004 | -10.524
-11 | -0.701 | 0.05673 | 0.004 | -12.358
-10.5 | -0.763 | 0.02671 | 0.005 | -28.56
-10 | -0.838 | 0.0116 | 0.005 | -72.208
-9.5 | -0.835 | 0.01112 | 0.005 | -75.116
-9 | -0.821 | 0.01166 | 0.005 | -70.423
-8.5 | -0.799 | 0.01203 | 0.005 | -66.47
-8 | -0.773 | 0.01168 | 0.004 | -66.165
-7.5 | -0.741 | 0.01133 | 0.004 | -65.422
-7 | -0.705 | 0.011 | 0.004 | -64.132
-6.5 | -0.665 | 0.01161 | 0.004 | -57.282
-6 | -0.622 | 0.01136 | 0.004 | -54.734
-5.5 | -0.575 | 0.01106 | 0.003 | -51.958
-5 | -0.525 | 0.01063 | 0.003 | -49.385
-4.5 | -0.472 | 0.01044 | 0.003 | -45.246
-4 | -0.418 | 0.01026 | 0.003 | -40.754
-3.5 | -0.363 | 0.01109 | 0.003 | -32.714
-3 | -0.306 | 0.01076 | 0.002 | -28.438
-2.5 | -0.249 | 0.01044 | 0.002 | -23.802
-2 | -0.191 | 0.01017 | 0.002 | -18.747
-1.5 | -0.132 | 0.00969 | 0.002 | -13.642
-1 | -0.074 | 0.00924 | 0.001 | -7.971
-0.5 | -0.015 | 0.00871 | 0.001 | -1.709
0 | 0.044 | 0.00945 | 0.001 | 4.645
0.5 | 0.103 | 0.00933 | 0.001 | 11.007
1 | 0.161 | 0.00923 | 0 | 17.489
1.5 | 0.22 | 0.00917 | 0 | 24.02
2 | 0.279 | 0.00922 | 0 | 30.231
2.5 | 0.337 | 0.00782 | 0 | 43.129
3 | 0.395 | 0.00937 | -0.001 | 42.188
3.5 | 0.453 | 0.0095 | -0.001 | 47.716
4 | 0.511 | 0.00979 | -0.001 | 52.144
4.5 | 0.567 | 0.01013 | -0.002 | 55.999
5 | 0.623 | 0.00932 | -0.002 | 66.782
5.5 | 0.677 | 0.01001 | -0.002 | 67.577
6 | 0.729 | 0.01052 | -0.002 | 69.282
6.5 | 0.779 | 0.01097 | -0.003 | 71.012
7 | 0.826 | 0.01054 | -0.003 | 78.376
7.5 | 0.871 | 0.01099 | -0.003 | 79.241
8 | 0.91 | 0.01084 | -0.003 | 83.954
8.5 | 0.945 | 0.0114 | -0.004 | 82.936
9 | 0.975 | 0.01144 | -0.004 | 85.25
9.5 | 1 | 0.01111 | -0.004 | 89.99
10 | 1.019 | 0.01098 | -0.005 | 92.754
10.5 | 1.031 | 0.01208 | -0.005 | 85.356
11 | 1.035 | 0.01294 | -0.005 | 79.978
11.5 | 1.029 | 0.01417 | -0.005 | 72.605
12 | 1.011 | 0.01627 | -0.006 | 62.162
12.5 | 0.981 | 0.02016 | -0.006 | 48.694
13 | 0.944 | 0.02664 | -0.006 | 35.427
13.5 | 0.898 | 0.03794 | -0.006 | 23.655
14 | 0.849 | 0.05367 | -0.006 | 15.81
14.5 | 0.805 | 0.06917 | -0.006 | 11.641
15 | 0.763 | 0.08596 | -0.005 | 8.88
15.5 | 0.731 | 0.09614 | -0.005 | 7.602
16 | 0.698 | 0.10661 | -0.005 | 6.552

## 82. Re 6M Mach 0.00 (2)
BIGFOIL.COM POLAR EXPORT
Horten 9.00% thick 1.00% camber
Horten 9.00% thick 1.00% camber |  |  |  | Cl Max: | 1.6654 | at alpha= | 18 | deg
XFOIL ncrit=9 |  |  |  | L/D Max: | 117.185 | at alpha= | 9 | deg
Re: | 6000000 |  |  | Cd Min: | 0.24012 | at alpha= | -20 | deg
Mach: | 0 |  |  | Cl=0 at alpha= | -0.43809 | deg
|  |  |  | @ Cl=0.1, Cd= | 0.0046372
|  |  |  | @ Cl=0.4, Cd= | 0.0045997
|  |  |  | @ Cl=0.6, Cd= | 0.0058464
alpha (deg) | Cl | Cd | Cm | Cl/Cd
-20 | -0.8122 | 0.24012 | 0.0713 | -3.3825
-19.5 | -0.8014 | 0.23037 | 0.0665 | -3.4788
-19 | -1.5053 | 0.05621 | -0.0312 | -26.7799
-18.5 | -1.5442 | 0.04278 | -0.0409 | -36.0963
-18 | -1.5809 | 0.03326 | -0.0441 | -47.5316
-17.5 | -1.5889 | 0.02849 | -0.0423 | -55.7704
-17 | -1.5897 | 0.02538 | -0.0376 | -62.6359
-16.5 | -1.5857 | 0.02329 | -0.031 | -68.085
-16 | -1.5605 | 0.02164 | -0.0273 | -72.1118
-15.5 | -1.5325 | 0.0199 | -0.0239 | -77.0101
-15 | -1.4971 | 0.0186 | -0.0213 | -80.4892
-14.5 | -1.4596 | 0.01734 | -0.0189 | -84.1753
-14 | -1.4193 | 0.01624 | -0.0168 | -87.3953
-13.5 | -1.3766 | 0.01531 | -0.015 | -89.9151
-13 | -1.3325 | 0.01446 | -0.0133 | -92.1508
-12.5 | -1.2877 | 0.01361 | -0.0116 | -94.6143
-12 | -1.2417 | 0.01289 | -0.01 | -96.3305
-11.5 | -1.195 | 0.01222 | -0.0085 | -97.7905
-11 | -1.1478 | 0.01159 | -0.007 | -99.0336
-10.5 | -1.102 | 0.01072 | -0.0052 | -102.7985
-10 | -1.0545 | 0.01008 | -0.0036 | -104.6131
-9.5 | -1.0066 | 0.00954 | -0.0021 | -105.5136
-9 | -0.9588 | 0.00906 | -0.0004 | -105.8278
-7.5 | -0.7826 | 0.00763 | -0.0026 | -102.5688
-7 | -0.7146 | 0.00723 | -0.0054 | -98.8382
-6 | -0.6 | 0.00677 | -0.0059 | -88.6263
-5.5 | -0.5481 | 0.00665 | -0.0049 | -82.4211
-5 | -0.4951 | 0.0065 | -0.0042 | -76.1692
-4.5 | -0.4415 | 0.00634 | -0.0036 | -69.6372
-4 | -0.3875 | 0.0062 | -0.0031 | -62.5
-3.5 | -0.3332 | 0.00607 | -0.0027 | -54.8929
-3 | -0.2786 | 0.00593 | -0.0023 | -46.9815
-2.5 | -0.2239 | 0.00581 | -0.0019 | -38.537
-2 | -0.1693 | 0.00568 | -0.0015 | -29.8063
-1.5 | -0.1148 | 0.00553 | -0.0011 | -20.7595
-1 | -0.0604 | 0.00536 | -0.0008 | -11.2687
-0.5 | -0.0066 | 0.00516 | -0.0003 | -1.2791
0 | 0.0467 | 0.0049 | 0.0002 | 9.5306
0.5 | 0.0994 | 0.00464 | 0.0009 | 21.4224
1 | 0.1517 | 0.0044 | 0.0016 | 34.4773
1.5 | 0.2048 | 0.00428 | 0.0022 | 47.8505
2 | 0.258 | 0.00427 | 0.0028 | 60.4215
2.5 | 0.311 | 0.00434 | 0.0035 | 71.659
3 | 0.3634 | 0.00448 | 0.0043 | 81.1161
3.5 | 0.4154 | 0.00465 | 0.0052 | 89.3333
4 | 0.4672 | 0.00494 | 0.0062 | 94.5749
4.5 | 0.5203 | 0.00529 | 0.0068 | 98.3554
5 | 0.5779 | 0.0057 | 0.0063 | 101.386
5.5 | 0.6413 | 0.00612 | 0.0044 | 104.7876
6 | 0.7033 | 0.00653 | 0.0029 | 107.7029
6.5 | 0.7602 | 0.00692 | 0.0025 | 109.8555
7 | 0.8226 | 0.00732 | 0.0008 | 112.377
7.5 | 0.8842 | 0.00772 | -0.0007 | 114.5337
8 | 0.9451 | 0.00813 | -0.0021 | 116.2485
8.5 | 1.0051 | 0.00863 | -0.0034 | 116.4658
9 | 1.0617 | 0.00906 | -0.004 | 117.1854
9.5 | 1.1068 | 0.00955 | -0.002 | 115.8953
10 | 1.1517 | 0.01014 | -0.0001 | 113.5799
10.5 | 1.1979 | 0.01063 | 0.0015 | 112.6905
11 | 1.2442 | 0.01118 | 0.003 | 111.288
11.5 | 1.2899 | 0.01181 | 0.0045 | 109.221
12 | 1.334 | 0.0126 | 0.0061 | 105.873
12.5 | 1.3775 | 0.0134 | 0.0078 | 102.7985
13 | 1.4211 | 0.01412 | 0.0094 | 100.6445
13.5 | 1.4631 | 0.01492 | 0.0112 | 98.063
14 | 1.5032 | 0.01581 | 0.0132 | 95.0791
14.5 | 1.5412 | 0.01677 | 0.0154 | 91.9022
15 | 1.5761 | 0.01786 | 0.0179 | 88.2475
15.5 | 1.6063 | 0.01912 | 0.0208 | 84.0115
16 | 1.6242 | 0.0206 | 0.0256 | 78.8447
16.5 | 1.6419 | 0.02249 | 0.029 | 73.0058
17 | 1.6506 | 0.02544 | 0.0314 | 64.8821
17.5 | 1.6563 | 0.02934 | 0.032 | 56.4519
18 | 1.6654 | 0.03352 | 0.0312 | 49.6838
18.5 | 1.6619 | 0.03974 | 0.0289 | 41.8193
19 | 1.6291 | 0.05039 | 0.024 | 32.3298
19.5 | 1.6063 | 0.05998 | 0.0195 | 26.7806
20 | 1.5692 | 0.07203 | 0.0136 | 21.7854

## 83. Re 6M Mach 0.10 (1)
BIGFOIL.COM POLAR EXPORT
Horten 9.00% thick 1.00% camber
Horten 9.00% thick 1.00% camber |  |  |  | Cl Max: | 1.024 | at alpha= | 10.5 | deg
JavaFoil+Calcfoil stall+Eppler ext transition |  |  |  | L/D Max: | 90.699 | at alpha= | 10 | deg
Re: | 6000000 |  |  | Cd Min: | 0.00784 | at alpha= | 2.5 | deg
Mach: | 0.1 |  |  | Cl=0 at alpha= | -0.37288 | deg
|  |  |  | @ Cl=0.1, Cd= | 0.0093666
|  |  |  | @ Cl=0.4, Cd= | 0.0080219
|  |  |  | @ Cl=0.6, Cd= | 0.00974
alpha (deg) | Cl | Cd | Cm | Cl/Cd
-14.5 | -0.551 | 0.10241 | 0.003 | -5.384
-14 | -0.574 | 0.09687 | 0.003 | -5.929
-13.5 | -0.596 | 0.09099 | 0.003 | -6.555
-13 | -0.617 | 0.08556 | 0.003 | -7.212
-12.5 | -0.636 | 0.07955 | 0.003 | -7.996
-12 | -0.652 | 0.07445 | 0.003 | -8.762
-11.5 | -0.667 | 0.06813 | 0.003 | -9.794
-11 | -0.681 | 0.0608 | 0.004 | -11.201
-10.5 | -0.7 | 0.04936 | 0.004 | -14.173
-10 | -0.818 | 0.01247 | 0.005 | -65.549
-9.5 | -0.827 | 0.01051 | 0.005 | -78.736
-9 | -0.816 | 0.01117 | 0.005 | -73.096
-8.5 | -0.797 | 0.01142 | 0.005 | -69.772
-8 | -0.772 | 0.0118 | 0.004 | -65.396
-7.5 | -0.741 | 0.01145 | 0.004 | -64.764
-7 | -0.706 | 0.01109 | 0.004 | -63.681
-6.5 | -0.667 | 0.01167 | 0.004 | -57.137
-6 | -0.624 | 0.01142 | 0.004 | -54.609
-5.5 | -0.577 | 0.01114 | 0.003 | -51.791
-5 | -0.527 | 0.0107 | 0.003 | -49.243
-4.5 | -0.474 | 0.01047 | 0.003 | -45.315
-4 | -0.42 | 0.01029 | 0.003 | -40.824
-3.5 | -0.364 | 0.01009 | 0.003 | -36.101
-3 | -0.307 | 0.0108 | 0.002 | -28.48
-2.5 | -0.25 | 0.01048 | 0.002 | -23.846
-2 | -0.192 | 0.0102 | 0.002 | -18.787
-1.5 | -0.133 | 0.00975 | 0.002 | -13.627
-1 | -0.074 | 0.0093 | 0.001 | -7.96
-0.5 | -0.015 | 0.00876 | 0.001 | -1.708
0 | 0.044 | 0.00949 | 0.001 | 4.653
0.5 | 0.103 | 0.00936 | 0.001 | 11.027
1 | 0.162 | 0.00926 | 0 | 17.523
1.5 | 0.221 | 0.00919 | 0 | 24.065
2 | 0.28 | 0.00908 | 0 | 30.859
2.5 | 0.339 | 0.00784 | 0 | 43.245
3 | 0.397 | 0.00794 | -0.001 | 50.046
3.5 | 0.456 | 0.00955 | -0.001 | 47.723
4 | 0.513 | 0.00984 | -0.001 | 52.134
4.5 | 0.57 | 0.01019 | -0.002 | 55.951
5 | 0.626 | 0.00935 | -0.002 | 66.874
5.5 | 0.68 | 0.01011 | -0.002 | 67.244
6 | 0.732 | 0.01059 | -0.002 | 69.129
6.5 | 0.782 | 0.01105 | -0.003 | 70.803
7 | 0.829 | 0.0106 | -0.003 | 78.233
7.5 | 0.873 | 0.01112 | -0.003 | 78.529
8 | 0.912 | 0.01096 | -0.003 | 83.258
8.5 | 0.946 | 0.01152 | -0.004 | 82.134
9 | 0.975 | 0.01108 | -0.004 | 88.026
9.5 | 0.998 | 0.01128 | -0.004 | 88.522
10 | 1.015 | 0.01119 | -0.005 | 90.699
10.5 | 1.024 | 0.0123 | -0.005 | 83.25
11 | 1.024 | 0.01326 | -0.005 | 77.198
11.5 | 1.013 | 0.01467 | -0.005 | 69.061
12 | 0.988 | 0.0176 | -0.006 | 56.147
12.5 | 0.952 | 0.02256 | -0.006 | 42.218
13 | 0.907 | 0.03123 | -0.006 | 29.052
13.5 | 0.852 | 0.04713 | -0.006 | 18.073
14 | 0.799 | 0.06608 | -0.005 | 12.092
14.5 | 0.756 | 0.08155 | -0.005 | 9.266
15 | 0.718 | 0.09373 | -0.005 | 7.66
15.5 | 0.684 | 0.10216 | -0.005 | 6.699

## 84. Re 6M Mach 0.10 (2)
BIGFOIL.COM POLAR EXPORT
Horten 9.00% thick 1.00% camber
Horten 9.00% thick 1.00% camber |  |  |  | Cl Max: | 1.6388 | at alpha= | 17.5 | deg
XFOIL ncrit=9 |  |  |  | L/D Max: | 116.82 | at alpha= | 9 | deg
Re: | 6000000 |  |  | Cd Min: | 0.18047 | at alpha= | -18.5 | deg
Mach: | 0.1 |  |  | Cl=0 at alpha= | -0.43925 | deg
|  |  |  | @ Cl=0.1, Cd= | 0.00464
|  |  |  | @ Cl=0.4, Cd= | 0.0046053
|  |  |  | @ Cl=0.6, Cd= | 0.0058349
alpha (deg) | Cl | Cd | Cm | Cl/Cd
-18.5 | -0.8715 | 0.18047 | 0.0439 | -4.8291
-18 | -1.5092 | 0.04465 | -0.0417 | -33.8007
-17.5 | -1.5042 | 0.0392 | -0.0443 | -38.3724
-17 | -1.5391 | 0.03089 | -0.0452 | -49.8252
-16.5 | -1.5472 | 0.02675 | -0.0411 | -57.8393
-16 | -1.5379 | 0.02485 | -0.0353 | -61.8873
-15.5 | -1.5286 | 0.02206 | -0.0296 | -69.2928
-15 | -1.4997 | 0.02023 | -0.026 | -74.1325
-14.5 | -1.466 | 0.01859 | -0.0229 | -78.8596
-14 | -1.4273 | 0.01726 | -0.0203 | -82.6941
-13.5 | -1.3856 | 0.01614 | -0.018 | -85.8488
-13 | -1.3418 | 0.01515 | -0.0159 | -88.5677
-12.5 | -1.2973 | 0.01417 | -0.0139 | -91.5526
-12 | -1.2514 | 0.01332 | -0.012 | -93.9489
-11.5 | -1.2045 | 0.01255 | -0.0102 | -95.9761
-11 | -1.1565 | 0.01191 | -0.0086 | -97.1033
-10.5 | -1.1095 | 0.0111 | -0.0068 | -99.955
-10 | -1.0623 | 0.0103 | -0.0049 | -103.1359
-9.5 | -1.014 | 0.00971 | -0.0031 | -104.4284
-9 | -0.9658 | 0.00919 | -0.0013 | -105.0925
-8.5 | -0.9127 | 0.00871 | -0.0006 | -104.7876
-7.5 | -0.7882 | 0.0077 | -0.0032 | -102.3636
-7 | -0.7195 | 0.00727 | -0.0059 | -98.9684
-6.5 | -0.6532 | 0.00695 | -0.008 | -93.9856
-6 | -0.6039 | 0.0068 | -0.0062 | -88.8088
-5.5 | -0.5515 | 0.00669 | -0.0052 | -82.4365
-5 | -0.4983 | 0.00652 | -0.0044 | -76.4264
-4.5 | -0.4442 | 0.00636 | -0.0038 | -69.8428
-4 | -0.3898 | 0.00622 | -0.0032 | -62.6688
-3.5 | -0.335 | 0.00608 | -0.0028 | -55.0987
-3 | -0.2802 | 0.00594 | -0.0023 | -47.1717
-2.5 | -0.2251 | 0.00582 | -0.002 | -38.677
-2 | -0.1702 | 0.00569 | -0.0016 | -29.9121
-1.5 | -0.1154 | 0.00553 | -0.0012 | -20.868
-1 | -0.0606 | 0.00537 | -0.0008 | -11.2849
-0.5 | -0.0065 | 0.00516 | -0.0003 | -1.2597
0 | 0.047 | 0.00491 | 0.0002 | 9.5723
0.5 | 0.1 | 0.00464 | 0.0009 | 21.5517
1 | 0.1526 | 0.0044 | 0.0016 | 34.6818
1.5 | 0.206 | 0.00428 | 0.0022 | 48.1308
2 | 0.2595 | 0.00428 | 0.0029 | 60.6308
2.5 | 0.3128 | 0.00435 | 0.0036 | 71.908
3 | 0.3655 | 0.00448 | 0.0044 | 81.5848
3.5 | 0.4178 | 0.00467 | 0.0054 | 89.4647
4 | 0.4698 | 0.00496 | 0.0063 | 94.7177
4.5 | 0.5233 | 0.00532 | 0.0069 | 98.3647
5 | 0.5815 | 0.00571 | 0.0065 | 101.8389
5.5 | 0.6452 | 0.00614 | 0.0047 | 105.0814
6 | 0.7077 | 0.00657 | 0.0031 | 107.7169
6.5 | 0.7652 | 0.00696 | 0.0028 | 109.9425
7 | 0.8281 | 0.00736 | 0.0011 | 112.5136
7.5 | 0.8902 | 0.00778 | -0.0004 | 114.4216
8 | 0.9517 | 0.00819 | -0.0017 | 116.2027
8.5 | 1.0124 | 0.00871 | -0.0029 | 116.2342
9 | 1.0689 | 0.00915 | -0.0033 | 116.8197
9.5 | 1.1142 | 0.00968 | -0.0012 | 115.1033
10 | 1.1599 | 0.01025 | 0.0008 | 113.161
10.5 | 1.2065 | 0.01077 | 0.0025 | 112.0241
11 | 1.2531 | 0.01137 | 0.0042 | 110.2111
11.5 | 1.2989 | 0.01208 | 0.0059 | 107.5248
12 | 1.3424 | 0.013 | 0.0079 | 103.2615
12.5 | 1.3874 | 0.01371 | 0.0096 | 101.1962
13 | 1.4309 | 0.0145 | 0.0115 | 98.6828
13.5 | 1.4726 | 0.01538 | 0.0135 | 95.7477
14 | 1.5118 | 0.01639 | 0.0159 | 92.2392
14.5 | 1.5484 | 0.01748 | 0.0185 | 88.5812
15 | 1.5807 | 0.01875 | 0.0215 | 84.304
15.5 | 1.5988 | 0.02042 | 0.0265 | 78.2958
16 | 1.6141 | 0.02246 | 0.0305 | 71.8655
16.5 | 1.6248 | 0.02529 | 0.0331 | 64.2467
17 | 1.6333 | 0.02897 | 0.0339 | 56.379
17.5 | 1.6388 | 0.03369 | 0.033 | 48.6435
18 | 1.637 | 0.03984 | 0.0307 | 41.0894
18.5 | 1.6201 | 0.04842 | 0.0267 | 33.4593
19 | 1.5633 | 0.06305 | 0.0192 | 24.7946
19.5 | 1.5197 | 0.0764 | 0.0125 | 19.8914
20 | 1.4623 | 0.0925 | 0.0042 | 15.8086

## 85. Re 6M Mach 0.25 (1)
BIGFOIL.COM POLAR EXPORT
Horten 9.00% thick 1.00% camber
Horten 9.00% thick 1.00% camber |  |  |  | Cl Max: | 0.977 | at alpha= | 9.5 | deg
JavaFoil+Calcfoil stall+Eppler ext transition |  |  |  | L/D Max: | 87.823 | at alpha= | 9 | deg
Re: | 6000000 |  |  | Cd Min: | 0.00799 | at alpha= | 2.5 | deg
Mach: | 0.25 |  |  | Cl=0 at alpha= | -0.375 | deg
|  |  |  | @ Cl=0.1, Cd= | 0.0094125
|  |  |  | @ Cl=0.4, Cd= | 0.0081113
|  |  |  | @ Cl=0.6, Cd= | 0.10674
alpha (deg) | Cl | Cd | Cm | Cl/Cd
-13.5 | -0.301 | 0.09927 | 0.003 | -3.031
-13 | -0.361 | 0.0939 | 0.003 | -3.844
-12.5 | -0.416 | 0.08733 | 0.003 | -4.761
-12 | -0.466 | 0.08182 | 0.003 | -5.692
-11.5 | -0.51 | 0.07614 | 0.003 | -6.702
-11 | -0.549 | 0.07132 | 0.003 | -7.692
-10.5 | -0.58 | 0.06623 | 0.003 | -8.763
-10 | -0.607 | 0.06001 | 0.003 | -10.109
-9.5 | -0.629 | 0.05244 | 0.003 | -11.986
-9 | -0.747 | 0.01335 | 0.005 | -55.974
-8.5 | -0.769 | 0.01122 | 0.005 | -68.484
-8 | -0.756 | 0.01178 | 0.005 | -64.191
-7.5 | -0.736 | 0.01202 | 0.004 | -61.225
-7 | -0.708 | 0.0116 | 0.004 | -60.991
-6.5 | -0.673 | 0.01121 | 0.004 | -60.057
-6 | -0.633 | 0.01175 | 0.004 | -53.837
-5.5 | -0.588 | 0.01148 | 0.004 | -51.204
-5 | -0.538 | 0.01098 | 0.003 | -49.035
-4.5 | -0.486 | 0.01074 | 0.003 | -45.204
-4 | -0.431 | 0.01053 | 0.003 | -40.886
-3.5 | -0.374 | 0.01029 | 0.003 | -36.315
-3 | -0.316 | 0.01004 | 0.002 | -31.446
-2.5 | -0.257 | 0.01073 | 0.002 | -23.914
-2 | -0.197 | 0.01045 | 0.002 | -18.833
-1.5 | -0.137 | 0.01009 | 0.002 | -13.529
-1 | -0.076 | 0.00951 | 0.001 | -7.997
-0.5 | -0.015 | 0.00894 | 0.001 | -1.719
0 | 0.045 | 0.00861 | 0.001 | 5.268
0.5 | 0.106 | 0.0095 | 0.001 | 11.164
1 | 0.167 | 0.00942 | 0 | 17.7
1.5 | 0.227 | 0.00936 | 0 | 24.281
2 | 0.288 | 0.00926 | 0 | 31.097
2.5 | 0.348 | 0.00799 | 0 | 43.569
3 | 0.408 | 0.00813 | -0.001 | 50.211
3.5 | 0.468 | 0.00839 | -0.001 | 55.8
4 | 0.527 | 0.00868 | -0.001 | 60.673
4.5 | 0.585 | 0.00913 | -0.002 | 64.096
5 | 0.642 | 0.00975 | -0.002 | 65.811
5.5 | 0.697 | 0.01046 | -0.002 | 66.641
6 | 0.749 | 0.01009 | -0.002 | 74.242
6.5 | 0.799 | 0.01065 | -0.003 | 74.993
7 | 0.845 | 0.01113 | -0.003 | 75.89
7.5 | 0.886 | 0.01099 | -0.003 | 80.625
8 | 0.921 | 0.01105 | -0.004 | 83.338
8.5 | 0.948 | 0.01118 | -0.004 | 84.785
9 | 0.967 | 0.01101 | -0.004 | 87.823
9.5 | 0.977 | 0.01181 | -0.004 | 82.729
10 | 0.975 | 0.0127 | -0.005 | 76.719
10.5 | 0.958 | 0.01397 | -0.005 | 68.541
11 | 0.921 | 0.01675 | -0.005 | 55.003
11.5 | 0.862 | 0.02441 | -0.005 | 35.318
12 | 0.773 | 0.04658 | -0.005 | 16.606
12.5 | 0.691 | 0.07246 | -0.004 | 9.53
13 | 0.63 | 0.0836 | -0.004 | 7.54
13.5 | 0.569 | 0.09145 | -0.004 | 6.225
14 | 0.505 | 0.09832 | -0.004 | 5.132
14.5 | 0.435 | 0.10674 | -0.004 | 4.074

## 86. Re 6M Mach 0.25 (2)
BIGFOIL.COM POLAR EXPORT
Horten 9.00% thick 1.00% camber
Horten 9.00% thick 1.00% camber |  |  |  | Cl Max: | 1.5113 | at alpha= | 14 | deg
XFOIL ncrit=9 |  |  |  | L/D Max: | 115.378 | at alpha= | 8.5 | deg
Re: | 6000000 |  |  | Cd Min: | 0.21809 | at alpha= | -18 | deg
Mach: | 0.25 |  |  | Cl=0 at alpha= | -0.44455 | deg
|  |  |  | @ Cl=0.1, Cd= | 0.0046879
|  |  |  | @ Cl=0.4, Cd= | 0.0046091
|  |  |  | @ Cl=0.6, Cd= | 0.0058443
alpha (deg) | Cl | Cd | Cm | Cl/Cd
-18 | -0.766 | 0.21809 | 0.0592 | -3.5123
-16.5 | -0.7519 | 0.18515 | 0.0452 | -4.061
-16 | -0.7992 | 0.1604 | 0.034 | -4.9825
-15.5 | -0.874 | 0.13416 | 0.0206 | -6.5146
-15 | -0.9334 | 0.11418 | 0.0094 | -8.1748
-14.5 | -1.0572 | 0.08443 | -0.0102 | -12.5216
-14 | -1.2566 | 0.03938 | -0.0474 | -31.9096
-13.5 | -1.2877 | 0.03213 | -0.0462 | -40.0778
-13 | -1.3006 | 0.02768 | -0.0391 | -46.987
-12.5 | -1.2992 | 0.02274 | -0.0329 | -57.1328
-12 | -1.2741 | 0.01944 | -0.0279 | -65.5401
-11.5 | -1.2397 | 0.01681 | -0.0234 | -73.7478
-11 | -1.1973 | 0.01493 | -0.0196 | -80.1942
-10.5 | -1.1505 | 0.01352 | -0.0163 | -85.0962
-10 | -1.1016 | 0.01234 | -0.0133 | -89.2707
-9.5 | -1.053 | 0.01116 | -0.0103 | -94.3548
-9 | -1.004 | 0.01013 | -0.0072 | -99.1115
-8.5 | -0.9525 | 0.00944 | -0.0047 | -100.9004
-7.5 | -0.8189 | 0.00828 | -0.0064 | -98.901
-6.5 | -0.6772 | 0.0072 | -0.0103 | -94.0556
-6 | -0.6255 | 0.00703 | -0.0081 | -88.9758
-5.5 | -0.571 | 0.00684 | -0.0067 | -83.4795
-5 | -0.5153 | 0.00665 | -0.0057 | -77.4887
-4.5 | -0.4589 | 0.00649 | -0.0048 | -70.7088
-4 | -0.4024 | 0.00633 | -0.0041 | -63.5703
-3.5 | -0.3455 | 0.00617 | -0.0035 | -55.9968
-3 | -0.2888 | 0.00602 | -0.0029 | -47.9734
-2.5 | -0.232 | 0.00588 | -0.0023 | -39.4558
-2 | -0.1752 | 0.00573 | -0.0019 | -30.5759
-1.5 | -0.1185 | 0.00559 | -0.0014 | -21.1986
-1 | -0.0621 | 0.00543 | -0.0009 | -11.4365
-0.5 | -0.0061 | 0.00522 | -0.0004 | -1.1686
0 | 0.0489 | 0.00495 | 0.0002 | 9.8788
0.5 | 0.1035 | 0.00467 | 0.0009 | 22.1627
1 | 0.1576 | 0.00443 | 0.0017 | 35.5756
1.5 | 0.2125 | 0.00431 | 0.0024 | 49.3039
2 | 0.2676 | 0.00432 | 0.0032 | 61.9444
2.5 | 0.3228 | 0.00438 | 0.0039 | 73.6986
3 | 0.3771 | 0.00452 | 0.0049 | 83.4292
3.5 | 0.4311 | 0.00473 | 0.006 | 91.1416
4 | 0.4851 | 0.00504 | 0.007 | 96.25
4.5 | 0.5404 | 0.00542 | 0.0078 | 99.7048
5 | 0.6008 | 0.00585 | 0.0075 | 102.7009
5.5 | 0.6667 | 0.00631 | 0.0059 | 105.6577
6 | 0.7326 | 0.00672 | 0.0044 | 109.0179
6.5 | 0.7933 | 0.00715 | 0.0042 | 110.951
7 | 0.8587 | 0.00759 | 0.0029 | 113.1357
7.5 | 0.9241 | 0.00806 | 0.0017 | 114.6526
8 | 0.9887 | 0.00863 | 0.0008 | 114.5655
8.5 | 1.0534 | 0.00913 | -0.0001 | 115.3779
9 | 1.108 | 0.00978 | 0.0011 | 113.2924
9.5 | 1.156 | 0.01039 | 0.0039 | 111.2608
10 | 1.2047 | 0.01103 | 0.0065 | 109.2203
10.5 | 1.2529 | 0.01181 | 0.0092 | 106.0881
11 | 1.298 | 0.01297 | 0.0123 | 100.0771
11.5 | 1.3453 | 0.0139 | 0.0151 | 96.7842
12 | 1.3909 | 0.01496 | 0.0181 | 92.9746
12.5 | 1.432 | 0.0163 | 0.0216 | 87.8528
13 | 1.4696 | 0.01779 | 0.0255 | 82.6082
13.5 | 1.5006 | 0.01956 | 0.0299 | 76.7178
14 | 1.5113 | 0.02189 | 0.0365 | 69.0407
14.5 | 1.5102 | 0.02575 | 0.0407 | 58.6485
15 | 1.4914 | 0.03291 | 0.0399 | 45.3175
15.5 | 1.4623 | 0.04329 | 0.0343 | 33.7792
16 | 1.4268 | 0.05546 | 0.0272 | 25.7266
16.5 | 1.3854 | 0.06874 | 0.0197 | 20.1542
17 | 1.3313 | 0.08422 | 0.0112 | 15.8074
17.5 | 1.2605 | 0.10304 | 0.0009 | 12.2331
18 | 1.196 | 0.12152 | -0.009 | 9.842
18.5 | 1.1472 | 0.13801 | -0.0177 | 8.3124
19 | 1.0877 | 0.15756 | -0.0287 | 6.9034

## 87. Re 6M Mach 0.50 (1)
BIGFOIL.COM POLAR EXPORT
Horten 9.00% thick 1.00% camber
Horten 9.00% thick 1.00% camber |  |  |  | Cl Max: | 1.09 | at alpha= | 20 | deg
JavaFoil+Calcfoil stall+Eppler ext transition |  |  |  | L/D Max: | 76.308 | at alpha= | 7 | deg
Re: | 6000000 |  |  | Cd Min: | 0.00786 | at alpha= | 1 | deg
Mach: | 0.5 |  |  | Cl=0 at alpha= | -0.375 | deg
|  |  |  | @ Cl=0.1, Cd= | 0.0080015
|  |  |  | @ Cl=0.4, Cd= | 0.0087479
|  |  |  | @ Cl=0.6, Cd= | 0.0092324
alpha (deg) | Cl | Cd | Cm | Cl/Cd
-20 | -1.038 | 0.14496 | 0.005 | -7.158
-19.5 | -1.011 | 0.15193 | 0.005 | -6.655
-19 | -0.985 | 0.14171 | 0.005 | -6.95
-18.5 | -0.96 | 0.13048 | 0.005 | -7.361
-18 | -0.933 | 0.13649 | 0.005 | -6.838
-17.5 | -0.908 | 0.12499 | 0.005 | -7.265
-17 | -0.885 | 0.11465 | 0.005 | -7.717
-16.5 | -0.855 | 0.12282 | 0.005 | -6.962
-16 | -0.831 | 0.1093 | 0.005 | -7.605
-15.5 | -0.81 | 0.09827 | 0.005 | -8.247
-15 | -0.778 | 0.10417 | 0.004 | -7.465
-14.5 | -0.756 | 0.09286 | 0.005 | -8.14
-14 | -0.724 | 0.10046 | 0.004 | -7.208
-13.5 | -0.701 | 0.08828 | 0.004 | -7.935
-13 | -0.683 | 0.07533 | 0.005 | -9.069
-12.5 | -0.647 | 0.08244 | 0.004 | -7.845
-12 | -0.627 | 0.07101 | 0.004 | -8.832
-11.5 | -0.593 | 0.07607 | 0.003 | -7.801
-11 | -0.572 | 0.06614 | 0.004 | -8.65
-10.5 | -0.541 | 0.06851 | 0.003 | -7.893
-10 | -0.518 | 0.06027 | 0.003 | -8.602
-9.5 | -0.488 | 0.06126 | 0.003 | -7.971
-9 | -0.466 | 0.0531 | 0.003 | -8.784
-8.5 | -0.436 | 0.0547 | 0.003 | -7.964
-8 | -0.41 | 0.05131 | 0.003 | -7.99
-7.5 | -0.384 | 0.04793 | 0.003 | -8.013
-7 | -0.357 | 0.04587 | 0.003 | -7.79
-6.5 | -0.33 | 0.04444 | 0.002 | -7.423
-6 | -0.555 | 0.01188 | 0.004 | -46.736
-5.5 | -0.596 | 0.01236 | 0.004 | -48.19
-5 | -0.571 | 0.0117 | 0.004 | -48.828
-4.5 | -0.527 | 0.01047 | 0.003 | -50.318
-4 | -0.473 | 0.01159 | 0.003 | -40.818
-3.5 | -0.414 | 0.01121 | 0.003 | -36.918
-3 | -0.351 | 0.01001 | 0.003 | -35.061
-2.5 | -0.286 | 0.01066 | 0.002 | -26.813
-2 | -0.22 | 0.01038 | 0.002 | -21.158
-1.5 | -0.152 | 0.00902 | 0.002 | -16.895
-1 | -0.085 | 0.00945 | 0.002 | -8.994
-0.5 | -0.017 | 0.00815 | 0.001 | -2.109
0 | 0.051 | 0.00816 | 0.001 | 6.214
0.5 | 0.119 | 0.00794 | 0.001 | 14.926
1 | 0.186 | 0.00786 | 0 | 23.693
1.5 | 0.254 | 0.00791 | 0 | 32.113
2 | 0.322 | 0.00867 | 0 | 37.082
2.5 | 0.389 | 0.00883 | -0.001 | 44.044
3 | 0.456 | 0.00833 | -0.001 | 54.723
3.5 | 0.522 | 0.00861 | -0.001 | 60.6
4 | 0.587 | 0.00909 | -0.001 | 64.546
4.5 | 0.65 | 0.00978 | -0.002 | 66.455
5 | 0.71 | 0.01062 | -0.002 | 66.816
5.5 | 0.765 | 0.01068 | -0.002 | 71.659
6 | 0.812 | 0.01081 | -0.003 | 75.118
6.5 | 0.846 | 0.0111 | -0.003 | 76.169
7 | 0.854 | 0.01119 | -0.003 | 76.308
7.5 | 0.793 | 0.01267 | -0.004 | 62.622
8 | 0.541 | 0.015 | -0.004 | 36.065
8.5 | 0.577 | 0.01458 | -0.004 | 39.587
9 | 0.561 | 0.0284 | -0.004 | 19.749
9.5 | 0.576 | 0.0362 | -0.004 | 15.919
10 | 0.62 | 0.03116 | -0.005 | 19.886
10.5 | 0.668 | 0.02518 | -0.005 | 26.54
11 | 0.612 | 0.07277 | -0.003 | 8.41
11.5 | 0.695 | 0.04208 | -0.005 | 16.511
12 | 0.664 | 0.08334 | -0.004 | 7.966
12.5 | 0.701 | 0.07809 | -0.004 | 8.977
13 | 0.778 | 0.04945 | -0.006 | 15.725
13.5 | 0.746 | 0.09265 | -0.004 | 8.05
14 | 0.813 | 0.06683 | -0.006 | 12.172
14.5 | 0.798 | 0.1033 | -0.005 | 7.723
15 | 0.852 | 0.08413 | -0.006 | 10.131
15.5 | 0.85 | 0.11328 | -0.005 | 7.504
16 | 0.885 | 0.10733 | -0.006 | 8.241
16.5 | 0.903 | 0.12321 | -0.006 | 7.33
17 | 0.933 | 0.11869 | -0.006 | 7.858
17.5 | 0.956 | 0.13152 | -0.006 | 7.271
18 | 0.984 | 0.12726 | -0.006 | 7.735
18.5 | 1.01 | 0.13899 | -0.007 | 7.264
19 | 1.039 | 0.14687 | -0.007 | 7.074
19.5 | 1.063 | 0.14554 | -0.007 | 7.301
20 | 1.09 | 0.15498 | -0.007 | 7.031

## 88. Re 6M Mach 0.50 (2)
BIGFOIL.COM POLAR EXPORT
Horten 9.00% thick 1.00% camber
Horten 9.00% thick 1.00% camber |  |  |  | Cl Max: | 1.1286 | at alpha= | 8 | deg
XFOIL ncrit=9 |  |  |  | L/D Max: | 112.698 | at alpha= | 6.5 | deg
Re: | 6000000 |  |  | Cd Min: | 0.11798 | at alpha= | 13 | deg
Mach: | 0.5 |  |  | Cl=0 at alpha= | -99 | deg
|  |  |  | @ Cl=0.1, Cd= | 0.00485
|  |  |  | @ Cl=0.4, Cd= | 0.0046707
|  |  |  | @ Cl=0.6, Cd= | 0.0057923
alpha (deg) | Cl | Cd | Cm | Cl/Cd
0.5 | 0.1193 | 0.00485 | 0.0011 | 24.5979
1 | 0.1799 | 0.00456 | 0.0023 | 39.4518
1.5 | 0.242 | 0.00445 | 0.0034 | 54.382
2 | 0.3046 | 0.00446 | 0.0045 | 68.296
2.5 | 0.3672 | 0.00457 | 0.0058 | 80.3501
3 | 0.4291 | 0.00476 | 0.0073 | 90.1471
3.5 | 0.491 | 0.00504 | 0.009 | 97.4206
4 | 0.5531 | 0.00544 | 0.0109 | 101.6728
4.5 | 0.617 | 0.00592 | 0.0126 | 104.223
5 | 0.6887 | 0.00645 | 0.0129 | 106.7752
5.5 | 0.767 | 0.007 | 0.0124 | 109.5714
6 | 0.8478 | 0.00756 | 0.0118 | 112.1429
6.5 | 0.923 | 0.00819 | 0.013 | 112.6984
7 | 1.0044 | 0.009 | 0.0137 | 111.6
7.5 | 1.0839 | 0.01046 | 0.0153 | 103.6233
8 | 1.1286 | 0.01384 | 0.0218 | 81.5462
8.5 | 1.123 | 0.01877 | 0.033 | 59.8295
9 | 1.0963 | 0.02399 | 0.0432 | 45.6982
9.5 | 1.0637 | 0.0321 | 0.0424 | 33.1371
10 | 1.0321 | 0.04412 | 0.0329 | 23.393
10.5 | 1.0038 | 0.05657 | 0.0238 | 17.7444
11 | 0.9767 | 0.0689 | 0.0162 | 14.1756
11.5 | 0.9485 | 0.08135 | 0.0094 | 11.6595
12 | 0.9233 | 0.09338 | 0.0033 | 9.8876
12.5 | 0.8983 | 0.10567 | -0.0029 | 8.501
13 | 0.8772 | 0.11798 | -0.0093 | 7.4352

## 89. Re 7M Mach 0.00 (1)
BIGFOIL.COM POLAR EXPORT
Horten 9.00% thick 1.00% camber
Horten 9.00% thick 1.00% camber |  |  |  | Cl Max: | 1.036 | at alpha= | 11 | deg
JavaFoil+Calcfoil stall+Eppler ext transition |  |  |  | L/D Max: | 92.132 | at alpha= | 10 | deg
Re: | 7000000 |  |  | Cd Min: | 0.00925 | at alpha= | 1.5 | deg
Mach: | 0 |  |  | Cl=0 at alpha= | -0.37288 | deg
|  |  |  | @ Cl=0.1, Cd= | 0.0094812
|  |  |  | @ Cl=0.4, Cd= | 0.0094095
|  |  |  | @ Cl=0.6, Cd= | 0.010419
alpha (deg) | Cl | Cd | Cm | Cl/Cd
-15 | -0.57 | 0.1055 | 0.004 | -5.402
-14.5 | -0.59 | 0.09992 | 0.004 | -5.909
-14 | -0.61 | 0.09387 | 0.003 | -6.502
-13.5 | -0.629 | 0.08826 | 0.003 | -7.128
-13 | -0.646 | 0.08259 | 0.003 | -7.827
-12.5 | -0.662 | 0.07668 | 0.003 | -8.64
-12 | -0.676 | 0.07096 | 0.003 | -9.53
-11.5 | -0.691 | 0.06293 | 0.004 | -10.979
-11 | -0.709 | 0.05187 | 0.004 | -13.666
-10.5 | -0.82 | 0.01358 | 0.005 | -60.372
-10 | -0.841 | 0.01124 | 0.005 | -74.852
-9.5 | -0.835 | 0.01093 | 0.005 | -76.411
-9 | -0.821 | 0.0116 | 0.005 | -70.785
-8.5 | -0.799 | 0.01198 | 0.005 | -66.717
-8 | -0.773 | 0.01155 | 0.004 | -66.899
-7.5 | -0.741 | 0.01123 | 0.004 | -66.018
-7 | -0.705 | 0.01181 | 0.004 | -59.742
-6.5 | -0.665 | 0.01141 | 0.004 | -58.321
-6 | -0.622 | 0.01121 | 0.004 | -55.433
-5.5 | -0.575 | 0.01092 | 0.003 | -52.63
-5 | -0.525 | 0.01048 | 0.003 | -50.05
-4.5 | -0.472 | 0.01027 | 0.003 | -45.98
-4 | -0.418 | 0.01009 | 0.003 | -41.439
-3.5 | -0.363 | 0.01092 | 0.003 | -33.204
-3 | -0.306 | 0.01057 | 0.002 | -28.94
-2.5 | -0.249 | 0.0103 | 0.002 | -24.125
-2 | -0.191 | 0.01006 | 0.002 | -18.953
-1.5 | -0.132 | 0.00967 | 0.002 | -13.68
-1 | -0.074 | 0.00933 | 0.001 | -7.889
-0.5 | -0.015 | 0.01018 | 0.001 | -1.463
0 | 0.044 | 0.00969 | 0.001 | 4.53
0.5 | 0.103 | 0.00947 | 0.001 | 10.841
1 | 0.161 | 0.00933 | 0 | 17.299
1.5 | 0.22 | 0.00925 | 0 | 23.787
2 | 0.279 | 0.00927 | 0 | 30.063
2.5 | 0.337 | 0.00928 | 0 | 36.343
3 | 0.395 | 0.0094 | -0.001 | 42.086
3.5 | 0.453 | 0.00951 | -0.001 | 47.651
4 | 0.511 | 0.0098 | -0.001 | 52.109
4.5 | 0.567 | 0.01013 | -0.002 | 55.964
5 | 0.623 | 0.01062 | -0.002 | 58.611
5.5 | 0.677 | 0.00987 | -0.002 | 68.566
6 | 0.729 | 0.01035 | -0.002 | 70.431
6.5 | 0.779 | 0.01077 | -0.003 | 72.29
7 | 0.826 | 0.0112 | -0.003 | 73.753
7.5 | 0.871 | 0.01076 | -0.003 | 80.941
8 | 0.91 | 0.01131 | -0.003 | 80.439
8.5 | 0.945 | 0.01116 | -0.004 | 84.71
9 | 0.975 | 0.01116 | -0.004 | 87.419
9.5 | 1 | 0.0113 | -0.004 | 88.486
10 | 1.019 | 0.01106 | -0.005 | 92.132
10.5 | 1.032 | 0.01175 | -0.005 | 87.777
11 | 1.036 | 0.01255 | -0.005 | 82.593
11.5 | 1.032 | 0.01363 | -0.005 | 75.738
12 | 1.017 | 0.01538 | -0.006 | 66.108
12.5 | 0.988 | 0.01863 | -0.006 | 53.048
13 | 0.951 | 0.02429 | -0.006 | 39.165
13.5 | 0.906 | 0.03407 | -0.006 | 26.605
14 | 0.859 | 0.0479 | -0.006 | 17.922
14.5 | 0.815 | 0.0623 | -0.006 | 13.077
15 | 0.771 | 0.07963 | -0.006 | 9.677
15.5 | 0.736 | 0.09086 | -0.005 | 8.1
16 | 0.701 | 0.1036 | -0.005 | 6.765

## 90. Re 7M Mach 0.00 (2)
BIGFOIL.COM POLAR EXPORT
Horten 9.00% thick 1.00% camber
Horten 9.00% thick 1.00% camber |  |  |  | Cl Max: | 1.7015 | at alpha= | 18.5 | deg
XFOIL ncrit=9 |  |  |  | L/D Max: | 120.889 | at alpha= | 9 | deg
Re: | 7000000 |  |  | Cd Min: | 0.06157 | at alpha= | 20 | deg
Mach: | 0 |  |  | Cl=0 at alpha= | -0.44041 | deg
|  |  |  | @ Cl=0.1, Cd= | 0.0047018
|  |  |  | @ Cl=0.4, Cd= | 0.0045937
|  |  |  | @ Cl=0.6, Cd= | 0.0057121
alpha (deg) | Cl | Cd | Cm | Cl/Cd
-19.5 | -1.5946 | 0.04883 | -0.0377 | -32.6562
-19 | -1.6178 | 0.03944 | -0.0431 | -41.0193
-18.5 | -1.6182 | 0.03437 | -0.0441 | -47.0818
-18 | -1.6295 | 0.02914 | -0.0428 | -55.9197
-17.5 | -1.6035 | 0.02763 | -0.0411 | -58.0347
-17 | -1.604 | 0.02457 | -0.036 | -65.2829
-16.5 | -1.5936 | 0.02272 | -0.0301 | -70.1408
-16 | -1.5673 | 0.02109 | -0.0265 | -74.3148
-15.5 | -1.5397 | 0.01925 | -0.0231 | -79.9844
-15 | -1.5041 | 0.01792 | -0.0205 | -83.9342
-14.5 | -1.4669 | 0.01658 | -0.018 | -88.4741
-14 | -1.426 | 0.01551 | -0.0159 | -91.9407
-13.5 | -1.3832 | 0.01458 | -0.0141 | -94.8697
-13 | -1.3387 | 0.01376 | -0.0124 | -97.2892
-12.5 | -1.2935 | 0.01297 | -0.0107 | -99.7301
-12 | -1.2472 | 0.01228 | -0.0091 | -101.5635
-11.5 | -1.2001 | 0.01165 | -0.0076 | -103.0129
-11 | -1.1521 | 0.0111 | -0.0063 | -103.7928
-10.5 | -1.1046 | 0.01046 | -0.0048 | -105.6023
-10 | -1.0575 | 0.00976 | -0.0031 | -108.3504
-9.5 | -1.0099 | 0.00921 | -0.0015 | -109.6526
-9 | -0.9623 | 0.00873 | 0.0002 | -110.2291
-8.5 | -0.9003 | 0.00827 | -0.0012 | -108.8634
-8 | -0.838 | 0.00788 | -0.0028 | -106.3452
-7.5 | -0.7773 | 0.00737 | -0.0039 | -105.4681
-7 | -0.7037 | 0.00696 | -0.008 | -101.1063
-6.5 | -0.654 | 0.00686 | -0.0064 | -95.3353
-6 | -0.6033 | 0.00669 | -0.0052 | -90.1794
-5.5 | -0.5503 | 0.00657 | -0.0045 | -83.7595
-5 | -0.4971 | 0.00639 | -0.0038 | -77.7934
-4.5 | -0.443 | 0.00625 | -0.0033 | -70.88
-4 | -0.3887 | 0.00611 | -0.0029 | -63.617
-3.5 | -0.3342 | 0.00598 | -0.0025 | -55.8863
-3 | -0.2796 | 0.00584 | -0.0021 | -47.8767
-2.5 | -0.2248 | 0.00572 | -0.0018 | -39.3007
-2 | -0.17 | 0.00559 | -0.0014 | -30.4114
-1.5 | -0.1152 | 0.00547 | -0.0011 | -21.0603
-1 | -0.0606 | 0.00532 | -0.0007 | -11.391
-0.5 | -0.0064 | 0.00515 | -0.0003 | -1.2427
0 | 0.0473 | 0.00494 | 0.0001 | 9.5749
0.5 | 0.1004 | 0.0047 | 0.0007 | 21.3617
1 | 0.1531 | 0.00448 | 0.0013 | 34.1741
1.5 | 0.2062 | 0.00435 | 0.0019 | 47.4023
2 | 0.2593 | 0.00431 | 0.0026 | 60.1624
2.5 | 0.3124 | 0.00436 | 0.0032 | 71.6514
3 | 0.3651 | 0.00448 | 0.0039 | 81.4955
3.5 | 0.4173 | 0.00465 | 0.0048 | 89.7419
4 | 0.4691 | 0.00491 | 0.0057 | 95.5397
4.5 | 0.5213 | 0.00521 | 0.0065 | 100.0576
5 | 0.5761 | 0.00556 | 0.0067 | 103.6151
5.5 | 0.6358 | 0.00594 | 0.0057 | 107.037
6 | 0.7 | 0.00635 | 0.0037 | 110.2362
6.5 | 0.7592 | 0.00671 | 0.0028 | 113.1446
7 | 0.8181 | 0.00709 | 0.0019 | 115.3879
7.5 | 0.8795 | 0.0075 | 0.0004 | 117.2667
8 | 0.9404 | 0.00788 | -0.001 | 119.3401
8.5 | 1.0004 | 0.00835 | -0.0022 | 119.8084
9 | 1.0602 | 0.00877 | -0.0035 | 120.8894
9.5 | 1.1103 | 0.0093 | -0.0027 | 119.3871
10.5 | 1.2019 | 0.01027 | 0.0008 | 117.0302
11 | 1.248 | 0.01082 | 0.0024 | 115.342
11.5 | 1.2935 | 0.01148 | 0.0039 | 112.6742
12 | 1.3379 | 0.01225 | 0.0056 | 109.2163
12.5 | 1.3834 | 0.01287 | 0.007 | 107.4903
13 | 1.4277 | 0.01356 | 0.0085 | 105.2876
13.5 | 1.4704 | 0.01433 | 0.0102 | 102.6099
14 | 1.5111 | 0.0152 | 0.0121 | 99.4145
14.5 | 1.5498 | 0.01614 | 0.0142 | 96.0223
15 | 1.5852 | 0.01725 | 0.0166 | 91.8957
15.5 | 1.6158 | 0.01857 | 0.0196 | 87.0113
16 | 1.6368 | 0.02006 | 0.0239 | 81.5952
16.5 | 1.6561 | 0.0217 | 0.0276 | 76.318
17 | 1.6734 | 0.02378 | 0.0301 | 70.3701
17.5 | 1.6877 | 0.02651 | 0.0316 | 63.6628
18 | 1.6994 | 0.02998 | 0.0318 | 56.6845
18.5 | 1.7015 | 0.03505 | 0.0306 | 48.5449
19 | 1.6843 | 0.04311 | 0.0273 | 39.0698
19.5 | 1.6703 | 0.05117 | 0.0237 | 32.6422
20 | 1.6409 | 0.06157 | 0.0189 | 26.651

## 91. Re 7M Mach 0.10 (1)
BIGFOIL.COM POLAR EXPORT
Horten 9.00% thick 1.00% camber
Horten 9.00% thick 1.00% camber |  |  |  | Cl Max: | 1.026 | at alpha= | 11 | deg
JavaFoil+Calcfoil stall+Eppler ext transition |  |  |  | L/D Max: | 93.481 | at alpha= | 10 | deg
Re: | 7000000 |  |  | Cd Min: | 0.00897 | at alpha= | -0.5 | deg
Mach: | 0.1 |  |  | Cl=0 at alpha= | -0.37288 | deg
|  |  |  | @ Cl=0.1, Cd= | 0.0095117
|  |  |  | @ Cl=0.4, Cd= | 0.0094461
|  |  |  | @ Cl=0.6, Cd= | 0.010463
alpha (deg) | Cl | Cd | Cm | Cl/Cd
-14.5 | -0.552 | 0.10104 | 0.003 | -5.462
-14 | -0.575 | 0.09559 | 0.003 | -6.014
-13.5 | -0.597 | 0.08983 | 0.003 | -6.647
-13 | -0.618 | 0.08417 | 0.003 | -7.34
-12.5 | -0.637 | 0.0782 | 0.003 | -8.147
-12 | -0.654 | 0.07309 | 0.003 | -8.943
-11.5 | -0.669 | 0.06636 | 0.003 | -10.086
-11 | -0.685 | 0.05799 | 0.004 | -11.812
-10.5 | -0.722 | 0.03802 | 0.004 | -18.986
-10 | -0.827 | 0.01163 | 0.005 | -71.11
-9.5 | -0.828 | 0.01072 | 0.005 | -77.239
-9 | -0.817 | 0.01177 | 0.005 | -69.385
-8.5 | -0.797 | 0.01208 | 0.005 | -65.954
-8 | -0.772 | 0.01167 | 0.004 | -66.134
-7.5 | -0.741 | 0.01129 | 0.004 | -65.65
-7 | -0.706 | 0.01187 | 0.004 | -59.523
-6.5 | -0.667 | 0.0115 | 0.004 | -57.993
-6 | -0.624 | 0.01127 | 0.004 | -55.318
-5.5 | -0.577 | 0.01096 | 0.003 | -52.65
-5 | -0.527 | 0.01052 | 0.003 | -50.085
-4.5 | -0.474 | 0.01033 | 0.003 | -45.921
-4 | -0.42 | 0.01015 | 0.003 | -41.379
-3.5 | -0.364 | 0.00996 | 0.003 | -36.578
-3 | -0.307 | 0.01064 | 0.002 | -28.899
-2.5 | -0.25 | 0.01036 | 0.002 | -24.102
-2 | -0.192 | 0.01011 | 0.002 | -18.937
-1.5 | -0.133 | 0.00973 | 0.002 | -13.665
-1 | -0.074 | 0.00939 | 0.001 | -7.884
-0.5 | -0.015 | 0.00897 | 0.001 | -1.669
0 | 0.044 | 0.00973 | 0.001 | 4.537
0.5 | 0.103 | 0.0095 | 0.001 | 10.86
1 | 0.162 | 0.00936 | 0 | 17.332
1.5 | 0.221 | 0.00929 | 0 | 23.828
2 | 0.28 | 0.00912 | 0 | 30.709
2.5 | 0.339 | 0.00931 | 0 | 36.385
3 | 0.397 | 0.00944 | -0.001 | 42.115
3.5 | 0.456 | 0.00956 | -0.001 | 47.668
4 | 0.513 | 0.00985 | -0.001 | 52.103
4.5 | 0.57 | 0.01019 | -0.002 | 55.91
5 | 0.626 | 0.0107 | -0.002 | 58.471
5.5 | 0.68 | 0.00997 | -0.002 | 68.171
6 | 0.732 | 0.01038 | -0.002 | 70.537
6.5 | 0.782 | 0.01083 | -0.003 | 72.207
7 | 0.829 | 0.01129 | -0.003 | 73.436
7.5 | 0.873 | 0.01088 | -0.003 | 80.232
8 | 0.912 | 0.0114 | -0.003 | 80.031
8.5 | 0.946 | 0.01128 | -0.004 | 83.918
9 | 0.975 | 0.01131 | -0.004 | 86.248
9.5 | 0.999 | 0.01097 | -0.004 | 91.003
10 | 1.015 | 0.01086 | -0.005 | 93.481
10.5 | 1.025 | 0.01197 | -0.005 | 85.655
11 | 1.026 | 0.01284 | -0.005 | 79.882
11.5 | 1.017 | 0.01405 | -0.005 | 72.386
12 | 0.994 | 0.01647 | -0.006 | 60.368
12.5 | 0.959 | 0.02066 | -0.006 | 46.445
13 | 0.916 | 0.02814 | -0.006 | 32.541
13.5 | 0.862 | 0.04191 | -0.006 | 20.563
14 | 0.809 | 0.05914 | -0.006 | 13.683
14.5 | 0.763 | 0.07506 | -0.005 | 10.171
15 | 0.723 | 0.08864 | -0.005 | 8.156
15.5 | 0.687 | 0.09924 | -0.005 | 6.922
16 | 0.653 | 0.10778 | -0.005 | 6.059

## 92. Re 7M Mach 0.10 (2)
BIGFOIL.COM POLAR EXPORT
Horten 9.00% thick 1.00% camber
Horten 9.00% thick 1.00% camber |  |  |  | Cl Max: | 1.6774 | at alpha= | 18 | deg
XFOIL ncrit=9 |  |  |  | L/D Max: | 120.417 | at alpha= | 9 | deg
Re: | 7000000 |  |  | Cd Min: | 0.23934 | at alpha= | -20 | deg
Mach: | 0.1 |  |  | Cl=0 at alpha= | -0.44167 | deg
|  |  |  | @ Cl=0.1, Cd= | 0.0047045
|  |  |  | @ Cl=0.4, Cd= | 0.0045962
|  |  |  | @ Cl=0.6, Cd= | 0.0057128
alpha (deg) | Cl | Cd | Cm | Cl/Cd
-20 | -0.8202 | 0.23934 | 0.0725 | -3.4269
-19 | -0.8993 | 0.18279 | 0.0457 | -4.9199
-18.5 | -1.533 | 0.0485 | -0.0392 | -31.6082
-18 | -1.5888 | 0.03534 | -0.0464 | -44.9576
-17.5 | -1.5705 | 0.03258 | -0.0458 | -48.2044
-17 | -1.5855 | 0.02736 | -0.043 | -57.9496
-16.5 | -1.5666 | 0.0256 | -0.0393 | -61.1953
-16 | -1.5588 | 0.02351 | -0.033 | -66.3037
-15.5 | -1.5325 | 0.02176 | -0.0292 | -70.4274
-15 | -1.5068 | 0.01959 | -0.0252 | -76.9168
-14.5 | -1.4743 | 0.01777 | -0.0219 | -82.9657
-14 | -1.4351 | 0.01646 | -0.0193 | -87.1871
-13.5 | -1.393 | 0.01534 | -0.017 | -90.8083
-13 | -1.3488 | 0.01438 | -0.015 | -93.7969
-12.5 | -1.3037 | 0.01347 | -0.013 | -96.7854
-12 | -1.2573 | 0.01267 | -0.0111 | -99.2344
-11.5 | -1.21 | 0.01195 | -0.0094 | -101.2552
-11 | -1.1616 | 0.01134 | -0.0078 | -102.4339
-10.5 | -1.1129 | 0.01074 | -0.0062 | -103.622
-10 | -1.0653 | 0.00999 | -0.0044 | -106.6366
-9.5 | -1.0174 | 0.00937 | -0.0025 | -108.5806
-9 | -0.9693 | 0.00885 | -0.0007 | -109.5254
-8.5 | -0.9074 | 0.00836 | -0.0019 | -108.5407
-8 | -0.8444 | 0.00794 | -0.0033 | -106.3476
-7.5 | -0.7829 | 0.00745 | -0.0044 | -105.0872
-7 | -0.7085 | 0.00701 | -0.0084 | -101.0699
-6.5 | -0.6584 | 0.0069 | -0.0068 | -95.4203
-6 | -0.6072 | 0.00673 | -0.0055 | -90.2229
-5.5 | -0.5539 | 0.00659 | -0.0048 | -84.0516
-5 | -0.5002 | 0.00641 | -0.0041 | -78.0343
-4.5 | -0.4457 | 0.00627 | -0.0035 | -71.0845
-4 | -0.391 | 0.00613 | -0.003 | -63.7847
-3.5 | -0.3361 | 0.00599 | -0.0026 | -56.1102
-3 | -0.2811 | 0.00586 | -0.0022 | -47.9693
-2.5 | -0.226 | 0.00573 | -0.0018 | -39.4415
-2 | -0.171 | 0.0056 | -0.0015 | -30.5357
-1.5 | -0.1158 | 0.00547 | -0.0011 | -21.17
-1 | -0.0608 | 0.00533 | -0.0007 | -11.4071
-0.5 | -0.0063 | 0.00516 | -0.0003 | -1.2209
0 | 0.0477 | 0.00494 | 0.0001 | 9.6559
0.5 | 0.101 | 0.0047 | 0.0007 | 21.4894
1 | 0.154 | 0.00448 | 0.0014 | 34.375
1.5 | 0.2074 | 0.00436 | 0.002 | 47.5688
2 | 0.2608 | 0.00432 | 0.0026 | 60.3704
2.5 | 0.3142 | 0.00436 | 0.0032 | 72.0642
3 | 0.3672 | 0.00449 | 0.004 | 81.7817
3.5 | 0.4197 | 0.00466 | 0.0049 | 90.0644
4 | 0.4718 | 0.00493 | 0.0058 | 95.6998
4.5 | 0.5244 | 0.00523 | 0.0067 | 100.2677
5 | 0.5795 | 0.00558 | 0.0069 | 103.853
5.5 | 0.6397 | 0.00597 | 0.0059 | 107.1524
6 | 0.7044 | 0.00637 | 0.0039 | 110.5808
6.5 | 0.7642 | 0.00674 | 0.003 | 113.3828
7 | 0.8235 | 0.00713 | 0.0022 | 115.4979
7.5 | 0.8856 | 0.00755 | 0.0008 | 117.298
8 | 0.947 | 0.00794 | -0.0006 | 119.2695
8.5 | 1.0077 | 0.00841 | -0.0018 | 119.8216
9 | 1.0681 | 0.00887 | -0.0029 | 120.4171
9.5 | 1.1176 | 0.00944 | -0.0018 | 118.3898
10 | 1.164 | 0.0099 | 0.0001 | 117.5758
10.5 | 1.2106 | 0.01042 | 0.0019 | 116.1804
11 | 1.2569 | 0.01102 | 0.0036 | 114.0563
11.5 | 1.3023 | 0.01177 | 0.0054 | 110.6457
12 | 1.348 | 0.01247 | 0.0071 | 108.0994
12.5 | 1.3937 | 0.01316 | 0.0087 | 105.9043
13 | 1.4379 | 0.01392 | 0.0105 | 103.2974
13.5 | 1.4804 | 0.01477 | 0.0124 | 100.2302
14 | 1.5204 | 0.01576 | 0.0147 | 96.4721
14.5 | 1.5579 | 0.01684 | 0.0172 | 92.5119
15 | 1.5904 | 0.01817 | 0.0202 | 87.5289
15.5 | 1.6152 | 0.01973 | 0.0242 | 81.8652
16 | 1.6323 | 0.02143 | 0.0288 | 76.1689
16.5 | 1.6532 | 0.02326 | 0.0316 | 71.0748
17 | 1.6658 | 0.02612 | 0.0335 | 63.7749
17.5 | 1.6748 | 0.02995 | 0.0338 | 55.9199
18 | 1.6774 | 0.03511 | 0.0325 | 47.7756
18.5 | 1.6693 | 0.04215 | 0.0297 | 39.6038
19 | 1.6354 | 0.05306 | 0.0245 | 30.8217
19.5 | 1.6014 | 0.06435 | 0.019 | 24.8858
20 | 1.5509 | 0.07867 | 0.0117 | 19.714

## 93. Re 7M Mach 0.25 (1)
BIGFOIL.COM POLAR EXPORT
Horten 9.00% thick 1.00% camber
Horten 9.00% thick 1.00% camber |  |  |  | Cl Max: | 0.977 | at alpha= | 9.5 | deg
JavaFoil+Calcfoil stall+Eppler ext transition |  |  |  | L/D Max: | 91.176 | at alpha= | 9.5 | deg
Re: | 7000000 |  |  | Cd Min: | 0.00802 | at alpha= | 2.5 | deg
Mach: | 0.25 |  |  | Cl=0 at alpha= | -0.375 | deg
|  |  |  | @ Cl=0.1, Cd= | 0.0096916
|  |  |  | @ Cl=0.4, Cd= | 0.0081327
|  |  |  | @ Cl=0.6, Cd= | 0.10486
alpha (deg) | Cl | Cd | Cm | Cl/Cd
-13.5 | -0.301 | 0.09795 | 0.003 | -3.073
-13 | -0.361 | 0.09299 | 0.003 | -3.883
-12.5 | -0.416 | 0.08678 | 0.003 | -4.794
-12 | -0.466 | 0.08095 | 0.003 | -5.756
-11.5 | -0.511 | 0.07511 | 0.003 | -6.8
-11 | -0.549 | 0.0703 | 0.003 | -7.812
-10.5 | -0.581 | 0.06542 | 0.003 | -8.885
-10 | -0.608 | 0.05864 | 0.003 | -10.373
-9.5 | -0.633 | 0.04955 | 0.003 | -12.782
-9 | -0.766 | 0.01175 | 0.005 | -65.192
-8.5 | -0.769 | 0.01163 | 0.005 | -66.108
-8 | -0.756 | 0.01167 | 0.005 | -64.803
-7.5 | -0.736 | 0.01189 | 0.004 | -61.876
-7 | -0.708 | 0.01146 | 0.004 | -61.719
-6.5 | -0.673 | 0.01196 | 0.004 | -56.282
-6 | -0.633 | 0.01156 | 0.004 | -54.74
-5.5 | -0.588 | 0.01132 | 0.004 | -51.903
-5 | -0.538 | 0.01083 | 0.003 | -49.719
-4.5 | -0.486 | 0.01056 | 0.003 | -45.962
-4 | -0.431 | 0.01036 | 0.003 | -41.56
-3.5 | -0.374 | 0.01016 | 0.003 | -36.801
-3 | -0.316 | 0.0099 | 0.002 | -31.877
-2.5 | -0.257 | 0.01059 | 0.002 | -24.215
-2 | -0.197 | 0.01035 | 0.002 | -19.007
-1.5 | -0.137 | 0.01005 | 0.002 | -13.582
-1 | -0.076 | 0.00957 | 0.001 | -7.942
-0.5 | -0.015 | 0.00915 | 0.001 | -1.682
0 | 0.045 | 0.00989 | 0.001 | 4.587
0.5 | 0.106 | 0.00967 | 0.001 | 10.965
1 | 0.167 | 0.00952 | 0 | 17.508
1.5 | 0.227 | 0.00943 | 0 | 24.109
2 | 0.288 | 0.0093 | 0 | 30.948
2.5 | 0.348 | 0.00802 | 0 | 43.4
3 | 0.408 | 0.00815 | -0.001 | 50.104
3.5 | 0.468 | 0.0098 | -0.001 | 47.754
4 | 0.527 | 0.00869 | -0.001 | 60.669
4.5 | 0.585 | 0.00911 | -0.002 | 64.192
5 | 0.642 | 0.0097 | -0.002 | 66.145
5.5 | 0.697 | 0.01031 | -0.002 | 67.575
6 | 0.749 | 0.01086 | -0.002 | 69.016
6.5 | 0.799 | 0.01047 | -0.003 | 76.328
7 | 0.845 | 0.01097 | -0.003 | 77.043
7.5 | 0.886 | 0.01073 | -0.003 | 82.586
8 | 0.921 | 0.01137 | -0.004 | 81.004
8.5 | 0.948 | 0.01146 | -0.004 | 82.749
9 | 0.968 | 0.01116 | -0.004 | 86.697
9.5 | 0.977 | 0.01072 | -0.004 | 91.176
10 | 0.976 | 0.01235 | -0.005 | 79.027
10.5 | 0.961 | 0.01347 | -0.005 | 71.332
11 | 0.927 | 0.01573 | -0.005 | 58.923
11.5 | 0.871 | 0.02193 | -0.005 | 39.706
12 | 0.787 | 0.03986 | -0.005 | 19.738
12.5 | 0.699 | 0.06587 | -0.004 | 10.618
13 | 0.634 | 0.08013 | -0.004 | 7.908
13.5 | 0.571 | 0.08979 | -0.004 | 6.354
14 | 0.505 | 0.09699 | -0.004 | 5.21
14.5 | 0.435 | 0.10486 | -0.004 | 4.152

## 94. Re 7M Mach 0.25 (2)
BIGFOIL.COM POLAR EXPORT
Horten 9.00% thick 1.00% camber
Horten 9.00% thick 1.00% camber |  |  |  | Cl Max: | 1.5261 | at alpha= | 14 | deg
XFOIL ncrit=9 |  |  |  | L/D Max: | 118.754 | at alpha= | 8.5 | deg
Re: | 7000000 |  |  | Cd Min: | 0.2175 | at alpha= | -18 | deg
Mach: | 0.25 |  |  | Cl=0 at alpha= | -0.44604 | deg
|  |  |  | @ Cl=0.1, Cd= | 0.0047501
|  |  |  | @ Cl=0.4, Cd= | 0.0045976
|  |  |  | @ Cl=0.6, Cd= | 0.0057101
alpha (deg) | Cl | Cd | Cm | Cl/Cd
-18 | -0.7714 | 0.2175 | 0.0601 | -3.5467
-17.5 | -0.76 | 0.20913 | 0.0562 | -3.6341
-17 | -0.7838 | 0.1864 | 0.0469 | -4.2049
-16 | -0.8752 | 0.14322 | 0.0253 | -6.1109
-15.5 | -0.9557 | 0.11851 | 0.0111 | -8.0643
-15 | -1.0914 | 0.08694 | -0.0099 | -12.5535
-14.5 | -1.2688 | 0.04441 | -0.0448 | -28.5701
-14 | -1.3107 | 0.03463 | -0.0486 | -37.8487
-13.5 | -1.3407 | 0.02881 | -0.0427 | -46.5359
-13 | -1.3422 | 0.02409 | -0.0363 | -55.7161
-12.5 | -1.3257 | 0.0202 | -0.0307 | -65.6287
-12 | -1.2922 | 0.01758 | -0.0261 | -73.504
-11.5 | -1.2522 | 0.01548 | -0.022 | -80.8915
-11 | -1.2068 | 0.01391 | -0.0184 | -86.7577
-10.5 | -1.1583 | 0.01267 | -0.0153 | -91.4207
-10 | -1.1081 | 0.01162 | -0.0124 | -95.3614
-9.5 | -1.057 | 0.01075 | -0.0096 | -98.3256
-9 | -1.0078 | 0.00979 | -0.0066 | -102.9418
-8.5 | -0.9472 | 0.00902 | -0.006 | -105.0111
-8 | -0.8802 | 0.00841 | -0.0068 | -104.6611
-7.5 | -0.8146 | 0.00792 | -0.0075 | -102.8535
-7 | -0.7352 | 0.0073 | -0.0112 | -100.7123
-6.5 | -0.6831 | 0.00711 | -0.0091 | -96.0759
-6 | -0.6288 | 0.00697 | -0.0075 | -90.2152
-5.5 | -0.5736 | 0.00673 | -0.0063 | -85.2303
-5 | -0.5172 | 0.00655 | -0.0054 | -78.9618
-4.5 | -0.4606 | 0.00638 | -0.0046 | -72.1944
-4 | -0.4038 | 0.00621 | -0.0039 | -65.0242
-3.5 | -0.3469 | 0.00606 | -0.0032 | -57.2442
-3 | -0.2898 | 0.00593 | -0.0027 | -48.8702
-2.5 | -0.2328 | 0.00578 | -0.0022 | -40.2768
-2 | -0.1758 | 0.00565 | -0.0018 | -31.115
-1.5 | -0.119 | 0.00551 | -0.0013 | -21.5971
-1 | -0.0623 | 0.00537 | -0.0009 | -11.6015
-0.5 | -0.006 | 0.00521 | -0.0004 | -1.1516
0 | 0.0496 | 0.00497 | 0.0001 | 9.9799
0.5 | 0.1046 | 0.00473 | 0.0007 | 22.1142
1 | 0.1591 | 0.0045 | 0.0015 | 35.3556
1.5 | 0.214 | 0.00438 | 0.0022 | 48.8584
2 | 0.269 | 0.00435 | 0.0029 | 61.8391
2.5 | 0.3242 | 0.00439 | 0.0036 | 73.8497
3 | 0.379 | 0.00452 | 0.0044 | 83.8496
3.5 | 0.4331 | 0.00472 | 0.0055 | 91.7585
4 | 0.487 | 0.005 | 0.0065 | 97.4
4.5 | 0.5412 | 0.00535 | 0.0076 | 101.1589
5 | 0.5985 | 0.0057 | 0.008 | 105
5.5 | 0.6612 | 0.00612 | 0.0072 | 108.0392
6 | 0.7291 | 0.00653 | 0.0052 | 111.6539
6.5 | 0.7918 | 0.00695 | 0.0045 | 113.9281
7 | 0.8541 | 0.00737 | 0.004 | 115.8887
7.5 | 0.9195 | 0.00781 | 0.0028 | 117.7337
8 | 0.9841 | 0.00833 | 0.0019 | 118.1393
8.5 | 1.0486 | 0.00883 | 0.0011 | 118.7542
9 | 1.1123 | 0.00948 | 0.0004 | 117.3312
9.5 | 1.1609 | 0.01002 | 0.0031 | 115.8583
10 | 1.2094 | 0.01066 | 0.0058 | 113.4522
10.5 | 1.2571 | 0.01146 | 0.0086 | 109.6946
11 | 1.3046 | 0.01238 | 0.0114 | 105.3796
11.5 | 1.353 | 0.01326 | 0.0141 | 102.0362
12 | 1.3997 | 0.01426 | 0.017 | 98.1557
12.5 | 1.4431 | 0.01549 | 0.0203 | 93.1633
13 | 1.483 | 0.01689 | 0.024 | 87.8034
13.5 | 1.5144 | 0.01875 | 0.0285 | 80.768
14 | 1.5261 | 0.0212 | 0.0351 | 71.9858
14.5 | 1.5228 | 0.02496 | 0.0402 | 61.0096
15 | 1.5239 | 0.02974 | 0.0411 | 51.2408
15.5 | 1.5086 | 0.03775 | 0.0379 | 39.9629
16 | 1.4826 | 0.04821 | 0.0321 | 30.753
16.5 | 1.4475 | 0.06031 | 0.0253 | 24.001
17 | 1.3881 | 0.0761 | 0.0163 | 18.2405
17.5 | 1.3312 | 0.09226 | 0.0074 | 14.4288
18 | 1.2578 | 0.11168 | -0.0033 | 11.2625
18.5 | 1.1862 | 0.13165 | -0.0143 | 9.0103
19 | 1.1135 | 0.15318 | -0.0265 | 7.2692

## 95. Re 7M Mach 0.50 (1)
BIGFOIL.COM POLAR EXPORT
Horten 9.00% thick 1.00% camber
Horten 9.00% thick 1.00% camber |  |  |  | Cl Max: | 1.092 | at alpha= | 20 | deg
JavaFoil+Calcfoil stall+Eppler ext transition |  |  |  | L/D Max: | 75.1 | at alpha= | 7 | deg
Re: | 7000000 |  |  | Cd Min: | 0.00792 | at alpha= | 1 | deg
Mach: | 0.5 |  |  | Cl=0 at alpha= | -0.375 | deg
|  |  |  | @ Cl=0.1, Cd= | 0.008121
|  |  |  | @ Cl=0.4, Cd= | 0.0087579
|  |  |  | @ Cl=0.6, Cd= | 0.0092203
alpha (deg) | Cl | Cd | Cm | Cl/Cd
-20 | -1.039 | 0.14279 | 0.005 | -7.276
-19.5 | -1.012 | 0.1489 | 0.005 | -6.795
-19 | -0.986 | 0.13877 | 0.005 | -7.104
-18.5 | -0.964 | 0.12674 | 0.005 | -7.606
-18 | -0.933 | 0.13473 | 0.005 | -6.928
-17.5 | -0.909 | 0.12269 | 0.005 | -7.409
-17 | -0.888 | 0.11102 | 0.005 | -8.001
-16.5 | -0.855 | 0.12035 | 0.005 | -7.106
-16 | -0.833 | 0.10712 | 0.005 | -7.776
-15.5 | -0.816 | 0.09279 | 0.005 | -8.799
-15 | -0.778 | 0.10248 | 0.004 | -7.595
-14.5 | -0.759 | 0.08945 | 0.005 | -8.49
-14 | -0.725 | 0.0982 | 0.004 | -7.379
-13.5 | -0.703 | 0.08572 | 0.004 | -8.203
-13 | -0.693 | 0.06794 | 0.005 | -10.193
-12.5 | -0.648 | 0.08078 | 0.004 | -8.019
-12 | -0.632 | 0.06686 | 0.004 | -9.454
-11.5 | -0.594 | 0.07471 | 0.003 | -7.951
-11 | -0.575 | 0.06339 | 0.004 | -9.074
-10.5 | -0.541 | 0.06754 | 0.003 | -8.016
-10 | -0.521 | 0.05794 | 0.004 | -8.993
-9.5 | -0.489 | 0.06017 | 0.003 | -8.129
-9 | -0.47 | 0.05018 | 0.004 | -9.372
-8.5 | -0.437 | 0.05374 | 0.003 | -8.124
-8 | -0.411 | 0.05031 | 0.003 | -8.169
-7.5 | -0.386 | 0.04607 | 0.003 | -8.387
-7 | -0.359 | 0.04441 | 0.003 | -8.082
-6.5 | -0.331 | 0.04339 | 0.003 | -7.627
-6 | -0.563 | 0.01137 | 0.004 | -49.546
-5.5 | -0.596 | 0.01217 | 0.004 | -48.947
-5 | -0.571 | 0.01153 | 0.004 | -49.574
-4.5 | -0.527 | 0.01118 | 0.003 | -47.135
-4 | -0.473 | 0.01144 | 0.003 | -41.351
-3.5 | -0.414 | 0.01105 | 0.003 | -37.456
-3 | -0.351 | 0.0108 | 0.003 | -32.472
-2.5 | -0.286 | 0.01052 | 0.002 | -27.167
-2 | -0.22 | 0.01027 | 0.002 | -21.365
-1.5 | -0.152 | 0.00982 | 0.002 | -15.528
-1 | -0.085 | 0.00943 | 0.002 | -9.011
-0.5 | -0.017 | 0.00831 | 0.001 | -2.067
0 | 0.051 | 0.00833 | 0.001 | 6.082
0.5 | 0.119 | 0.00804 | 0.001 | 14.75
1 | 0.186 | 0.00792 | 0 | 23.536
1.5 | 0.254 | 0.00793 | 0 | 32.011
2 | 0.322 | 0.0087 | 0 | 36.952
2.5 | 0.389 | 0.00884 | -0.001 | 43.977
3 | 0.456 | 0.00834 | -0.001 | 54.675
3.5 | 0.522 | 0.00861 | -0.001 | 60.633
4 | 0.587 | 0.00908 | -0.001 | 64.66
4.5 | 0.65 | 0.00976 | -0.002 | 66.563
5 | 0.71 | 0.01052 | -0.002 | 67.473
5.5 | 0.765 | 0.01048 | -0.002 | 73.006
6 | 0.812 | 0.01116 | -0.003 | 72.801
6.5 | 0.846 | 0.0114 | -0.003 | 74.158
7 | 0.854 | 0.01138 | -0.003 | 75.1
7.5 | 0.795 | 0.01235 | -0.004 | 64.349
8 | 0.545 | 0.01421 | -0.004 | 38.329
8.5 | 0.58 | 0.01401 | -0.004 | 41.379
9 | 0.575 | 0.0232 | -0.004 | 24.762
9.5 | 0.595 | 0.02779 | -0.004 | 21.403
10 | 0.632 | 0.02637 | -0.005 | 23.95
10.5 | 0.674 | 0.02324 | -0.005 | 28.983
11 | 0.619 | 0.06819 | -0.004 | 9.074
11.5 | 0.706 | 0.03652 | -0.005 | 19.323
12 | 0.666 | 0.08142 | -0.004 | 8.175
12.5 | 0.716 | 0.06765 | -0.005 | 10.582
13 | 0.788 | 0.04369 | -0.006 | 18.04
13.5 | 0.752 | 0.08792 | -0.005 | 8.556
14 | 0.828 | 0.05752 | -0.007 | 14.392
14.5 | 0.8 | 0.10071 | -0.005 | 7.943
15 | 0.871 | 0.07098 | -0.007 | 12.267
15.5 | 0.851 | 0.11119 | -0.005 | 7.656
16 | 0.901 | 0.09446 | -0.007 | 9.54
16.5 | 0.904 | 0.12046 | -0.006 | 7.504
17 | 0.95 | 0.10605 | -0.007 | 8.957
17.5 | 0.958 | 0.12886 | -0.006 | 7.433
18 | 0.998 | 0.11712 | -0.007 | 8.524
18.5 | 1.01 | 0.13677 | -0.007 | 7.387
19 | 1.041 | 0.14389 | -0.007 | 7.233
19.5 | 1.064 | 0.14266 | -0.007 | 7.456
20 | 1.092 | 0.15131 | -0.008 | 7.218

## 96. Re 7M Mach 0.50 (2)
BIGFOIL.COM POLAR EXPORT
Horten 9.00% thick 1.00% camber
Horten 9.00% thick 1.00% camber |  |  |  | Cl Max: | 1.1382 | at alpha= | 8 | deg
XFOIL ncrit=9 |  |  |  | L/D Max: | 116.709 | at alpha= | 6.5 | deg
Re: | 7000000 |  |  | Cd Min: | 0.27564 | at alpha= | -20 | deg
Mach: | 0.5 |  |  | Cl=0 at alpha= | -0.46582 | deg
|  |  |  | @ Cl=0.1, Cd= | 0.00497
|  |  |  | @ Cl=0.4, Cd= | 0.0046443
|  |  |  | @ Cl=0.6, Cd= | 0.0056966
alpha (deg) | Cl | Cd | Cm | Cl/Cd
-20 | -0.8974 | 0.27564 | 0.0905 | -3.2557
-19 | -0.8551 | 0.26009 | 0.081 | -3.2877
-18.5 | -0.8358 | 0.24878 | 0.0755 | -3.3596
-18 | -0.8161 | 0.24003 | 0.0708 | -3.4
-17.5 | -0.7968 | 0.23123 | 0.0662 | -3.4459
-17 | -0.778 | 0.2226 | 0.0618 | -3.4951
-16.5 | -0.7594 | 0.21423 | 0.0575 | -3.5448
-16 | -0.7408 | 0.20663 | 0.0537 | -3.5852
-15.5 | -0.7247 | 0.19767 | 0.0496 | -3.6662
-15 | -0.7099 | 0.18858 | 0.0457 | -3.7645
-14.5 | -0.6972 | 0.17928 | 0.0417 | -3.8889
-14 | -0.6879 | 0.1695 | 0.0376 | -4.0584
-13.5 | -0.6745 | 0.16134 | 0.0342 | -4.1806
-13 | -0.6628 | 0.15292 | 0.0307 | -4.3343
-12.5 | -0.6577 | 0.14306 | 0.0267 | -4.5974
-12 | -0.6561 | 0.13279 | 0.0225 | -4.9409
-11.5 | -0.6591 | 0.122 | 0.0178 | -5.4025
-11 | -0.6673 | 0.11063 | 0.0125 | -6.0318
-10.5 | -0.6698 | 0.10089 | 0.0078 | -6.6389
-10 | -0.6775 | 0.09051 | 0.0023 | -7.4854
-9.5 | -0.6931 | 0.07908 | -0.0046 | -8.7645
-9 | -0.7067 | 0.06807 | -0.0123 | -10.382
-8.5 | -0.7176 | 0.0549 | -0.027 | -13.071
-8 | -0.7454 | 0.04473 | -0.033 | -16.6644
-7.5 | -0.7704 | 0.03514 | -0.0318 | -21.9237
-7 | -0.7808 | 0.02272 | -0.0314 | -34.3662
-5.5 | -0.6639 | 0.00777 | -0.0159 | -85.444
-5 | -0.5969 | 0.00724 | -0.0128 | -82.4448
-4.5 | -0.5292 | 0.00688 | -0.0104 | -76.9186
-4 | -0.4622 | 0.00661 | -0.0084 | -69.9244
-3.5 | -0.3953 | 0.00638 | -0.0068 | -61.9592
-3 | -0.329 | 0.00619 | -0.0054 | -53.1502
-2.5 | -0.263 | 0.00602 | -0.0043 | -43.6877
-2 | -0.1976 | 0.00585 | -0.0033 | -33.7778
-1.5 | -0.1327 | 0.0057 | -0.0024 | -23.2807
-1 | -0.0681 | 0.00555 | -0.0017 | -12.2703
-0.5 | -0.0043 | 0.00538 | -0.0009 | -0.79926
0 | 0.0586 | 0.00515 | 0 | 11.3786
0.5 | 0.1207 | 0.00488 | 0.0009 | 24.7336
1 | 0.1818 | 0.00462 | 0.002 | 39.3506
1.5 | 0.2438 | 0.00448 | 0.0031 | 54.4196
2 | 0.3062 | 0.00447 | 0.0042 | 68.5011
2.5 | 0.3691 | 0.00456 | 0.0054 | 80.943
3 | 0.4314 | 0.00473 | 0.0068 | 91.2051
3.5 | 0.4932 | 0.00499 | 0.0085 | 98.8377
4 | 0.5553 | 0.00539 | 0.0104 | 103.0241
4.5 | 0.618 | 0.00582 | 0.0124 | 106.1856
5 | 0.6851 | 0.00626 | 0.0137 | 109.4409
6 | 0.8442 | 0.00731 | 0.0127 | 115.4856
6.5 | 0.922 | 0.0079 | 0.0133 | 116.7089
7 | 1 | 0.00867 | 0.0147 | 115.3403
7.5 | 1.0805 | 0.00991 | 0.0162 | 109.0313
8 | 1.1382 | 0.01332 | 0.0207 | 85.4505
8.5 | 1.1332 | 0.01815 | 0.0323 | 62.4353
9 | 1.1061 | 0.02352 | 0.0427 | 47.0281
9.5 | 1.0674 | 0.03183 | 0.0424 | 33.5344
10 | 1.0367 | 0.04371 | 0.033 | 23.7177
10.5 | 1.0094 | 0.05607 | 0.024 | 18.0025
11 | 0.9824 | 0.0684 | 0.0163 | 14.3626
11.5 | 0.955 | 0.08076 | 0.0095 | 11.8252
12 | 0.931 | 0.09264 | 0.0035 | 10.0497
12.5 | 0.9068 | 0.10479 | -0.0027 | 8.6535
13 | 0.8873 | 0.11682 | -0.0088 | 7.5954

## 97. Re 8M Mach 0.00 (1)
BIGFOIL.COM POLAR EXPORT
Horten 9.00% thick 1.00% camber
Horten 9.00% thick 1.00% camber |  |  |  | Cl Max: | 1.038 | at alpha= | 11 | deg
JavaFoil+Calcfoil stall+Eppler ext transition |  |  |  | L/D Max: | 96.163 | at alpha= | 10.5 | deg
Re: | 8000000 |  |  | Cd Min: | 0.00933 | at alpha= | 1.5 | deg
Mach: | 0 |  |  | Cl=0 at alpha= | -0.37288 | deg
|  |  |  | @ Cl=0.1, Cd= | 0.0096153
|  |  |  | @ Cl=0.4, Cd= | 0.0094386
|  |  |  | @ Cl=0.6, Cd= | 0.010405
alpha (deg) | Cl | Cd | Cm | Cl/Cd
-15 | -0.57 | 0.10444 | 0.004 | -5.459
-14.5 | -0.591 | 0.09904 | 0.004 | -5.965
-14 | -0.611 | 0.09296 | 0.004 | -6.57
-13.5 | -0.63 | 0.08702 | 0.004 | -7.238
-13 | -0.647 | 0.0814 | 0.004 | -7.953
-12.5 | -0.664 | 0.07533 | 0.004 | -8.811
-12 | -0.678 | 0.06939 | 0.004 | -9.769
-11.5 | -0.694 | 0.06057 | 0.004 | -11.461
-11 | -0.722 | 0.04484 | 0.004 | -16.098
-10.5 | -0.834 | 0.01225 | 0.005 | -68.048
-10 | -0.842 | 0.01026 | 0.005 | -82.06
-9.5 | -0.836 | 0.01139 | 0.005 | -73.392
-9 | -0.821 | 0.01154 | 0.005 | -71.174
-8.5 | -0.8 | 0.0119 | 0.005 | -67.195
-8 | -0.773 | 0.01145 | 0.004 | -67.483
-7.5 | -0.741 | 0.01112 | 0.004 | -66.675
-7 | -0.705 | 0.01169 | 0.004 | -60.337
-6.5 | -0.665 | 0.01132 | 0.004 | -58.77
-6 | -0.622 | 0.01104 | 0.004 | -56.285
-5.5 | -0.575 | 0.01079 | 0.003 | -53.247
-5 | -0.525 | 0.01036 | 0.003 | -50.657
-4.5 | -0.472 | 0.01015 | 0.003 | -46.524
-4 | -0.418 | 0.01105 | 0.003 | -37.83
-3.5 | -0.363 | 0.01078 | 0.003 | -33.647
-3 | -0.306 | 0.01046 | 0.002 | -29.259
-2.5 | -0.249 | 0.0102 | 0.002 | -24.382
-2 | -0.191 | 0.01145 | 0.002 | -16.649
-1.5 | -0.132 | 0.00963 | 0.002 | -13.736
-1 | -0.074 | 0.00935 | 0.001 | -7.877
-0.5 | -0.015 | 0.01036 | 0.001 | -1.438
0 | 0.044 | 0.0099 | 0.001 | 4.438
0.5 | 0.103 | 0.0096 | 0.001 | 10.693
1 | 0.161 | 0.00948 | 0 | 17.029
1.5 | 0.22 | 0.00933 | 0 | 23.585
2 | 0.279 | 0.00933 | 0 | 29.88
2.5 | 0.337 | 0.00936 | 0 | 36.036
3 | 0.395 | 0.00943 | -0.001 | 41.958
3.5 | 0.453 | 0.00953 | -0.001 | 47.556
4 | 0.511 | 0.00981 | -0.001 | 52.037
4.5 | 0.567 | 0.01014 | -0.002 | 55.918
5 | 0.623 | 0.01059 | -0.002 | 58.782
5.5 | 0.677 | 0.00978 | -0.002 | 69.187
6 | 0.729 | 0.01018 | -0.002 | 71.606
6.5 | 0.779 | 0.01059 | -0.003 | 73.56
7 | 0.826 | 0.011 | -0.003 | 75.103
7.5 | 0.871 | 0.01148 | -0.003 | 75.863
8 | 0.91 | 0.01106 | -0.003 | 82.32
8.5 | 0.945 | 0.01092 | -0.004 | 86.534
9 | 0.976 | 0.01092 | -0.004 | 89.309
9.5 | 1.001 | 0.01105 | -0.004 | 90.52
10 | 1.02 | 0.01126 | -0.005 | 90.551
10.5 | 1.032 | 0.01074 | -0.005 | 96.163
11 | 1.038 | 0.01224 | -0.005 | 84.758
11.5 | 1.035 | 0.01321 | -0.005 | 78.293
12 | 1.02 | 0.01472 | -0.006 | 69.342
12.5 | 0.993 | 0.01749 | -0.006 | 56.793
13 | 0.957 | 0.02244 | -0.006 | 42.673
13.5 | 0.913 | 0.03115 | -0.006 | 29.322
14 | 0.866 | 0.04358 | -0.006 | 19.881
14.5 | 0.82 | 0.05878 | -0.006 | 13.946
15 | 0.777 | 0.07399 | -0.006 | 10.504
15.5 | 0.739 | 0.0877 | -0.006 | 8.427
16 | 0.704 | 0.09989 | -0.005 | 7.047

## 98. Re 8M Mach 0.00 (2)
BIGFOIL.COM POLAR EXPORT
Horten 9.00% thick 1.00% camber
Horten 9.00% thick 1.00% camber |  |  |  | Cl Max: | 1.7296 | at alpha= | 18.5 | deg
XFOIL ncrit=9 |  |  |  | L/D Max: | 123.689 | at alpha= | 9 | deg
Re: | 8000000 |  |  | Cd Min: | 0.05508 | at alpha= | 20 | deg
Mach: | 0 |  |  | Cl=0 at alpha= | -0.44085 | deg
|  |  |  | @ Cl=0.1, Cd= | 0.0047543
|  |  |  | @ Cl=0.4, Cd= | 0.0046019
|  |  |  | @ Cl=0.6, Cd= | 0.0056275
alpha (deg) | Cl | Cd | Cm | Cl/Cd
-20 | -1.6264 | 0.0511 | -0.0365 | -31.8278
-19.5 | -1.6631 | 0.03968 | -0.0432 | -41.9128
-19 | -1.6687 | 0.03406 | -0.0444 | -48.993
-18.5 | -1.6626 | 0.03041 | -0.0435 | -54.6728
-18 | -1.6623 | 0.02671 | -0.0409 | -62.2351
-17.5 | -1.6357 | 0.02536 | -0.0386 | -64.4992
-17 | -1.6321 | 0.02306 | -0.0325 | -70.7762
-16.5 | -1.6047 | 0.02189 | -0.0289 | -73.3074
-16 | -1.5755 | 0.02041 | -0.0256 | -77.1926
-15.5 | -1.5442 | 0.01886 | -0.0225 | -81.877
-15 | -1.5087 | 0.01749 | -0.0199 | -86.2607
-14.5 | -1.4717 | 0.01611 | -0.0174 | -91.3532
-14 | -1.4306 | 0.01504 | -0.0153 | -95.1197
-13.5 | -1.3878 | 0.01409 | -0.0134 | -98.4954
-13 | -1.3434 | 0.01326 | -0.0117 | -101.3122
-12.5 | -1.298 | 0.0125 | -0.01 | -103.84
-12 | -1.2515 | 0.01183 | -0.0084 | -105.7904
-11.5 | -1.2041 | 0.01122 | -0.007 | -107.3173
-11 | -1.1558 | 0.01069 | -0.0057 | -108.1197
-10.5 | -1.1074 | 0.01016 | -0.0043 | -108.9961
-10 | -1.0599 | 0.00953 | -0.0027 | -111.2172
-9.5 | -1.0125 | 0.00897 | -0.001 | -112.8763
-9 | -0.9577 | 0.00846 | -0.0009 | -113.2033
-8.5 | -0.8961 | 0.008 | -0.0023 | -112.0125
-8 | -0.8365 | 0.00762 | -0.0032 | -109.7769
-7.5 | -0.7654 | 0.00715 | -0.0067 | -107.049
-7 | -0.7079 | 0.00689 | -0.007 | -102.7431
-6.5 | -0.6576 | 0.00679 | -0.0057 | -96.8483
-6 | -0.6055 | 0.00662 | -0.0048 | -91.4653
-5.5 | -0.5521 | 0.00647 | -0.0042 | -85.3323
-5 | -0.4985 | 0.0063 | -0.0036 | -79.127
-4.5 | -0.4442 | 0.00617 | -0.0031 | -71.9935
-4 | -0.3897 | 0.00603 | -0.0027 | -64.6269
-3.5 | -0.3351 | 0.0059 | -0.0023 | -56.7966
-3 | -0.2803 | 0.00578 | -0.002 | -48.4948
-2.5 | -0.2255 | 0.00564 | -0.0016 | -39.9823
-2 | -0.1705 | 0.00553 | -0.0013 | -30.8318
-1.5 | -0.1157 | 0.0054 | -0.001 | -21.4259
-1 | -0.0609 | 0.00527 | -0.0007 | -11.556
-0.5 | -0.0064 | 0.00513 | -0.0003 | -1.2476
0 | 0.0477 | 0.00496 | 0.0001 | 9.6169
0.5 | 0.1011 | 0.00475 | 0.0006 | 21.2842
1 | 0.1542 | 0.00455 | 0.0012 | 33.8901
1.5 | 0.2074 | 0.00442 | 0.0017 | 46.9231
2 | 0.2605 | 0.00436 | 0.0023 | 59.7477
2.5 | 0.3136 | 0.00439 | 0.0029 | 71.4351
3 | 0.3665 | 0.0045 | 0.0036 | 81.4444
3.5 | 0.4191 | 0.00466 | 0.0043 | 89.9356
4 | 0.471 | 0.00489 | 0.0052 | 96.319
4.5 | 0.5228 | 0.00518 | 0.0061 | 100.9266
5 | 0.5754 | 0.00548 | 0.0068 | 105
5.5 | 0.6321 | 0.00582 | 0.0066 | 108.6082
6 | 0.6956 | 0.00618 | 0.0047 | 112.5566
6.5 | 0.7576 | 0.00654 | 0.0032 | 115.841
7.5 | 0.8759 | 0.0073 | 0.0013 | 119.9863
8 | 0.9367 | 0.00768 | -0.0001 | 121.9661
8.5 | 0.9966 | 0.00812 | -0.0013 | 122.734
9 | 1.0563 | 0.00854 | -0.0025 | 123.6885
9.5 | 1.1133 | 0.00909 | -0.0032 | 122.4752
10 | 1.1592 | 0.00951 | -0.0014 | 121.8927
10.5 | 1.2052 | 0.00999 | 0.0002 | 120.6406
11 | 1.2509 | 0.01055 | 0.0019 | 118.5687
11.5 | 1.2962 | 0.01123 | 0.0035 | 115.423
12 | 1.3421 | 0.01185 | 0.0049 | 113.2574
12.5 | 1.388 | 0.01246 | 0.0063 | 111.3965
13 | 1.4327 | 0.01314 | 0.0077 | 109.0335
13.5 | 1.476 | 0.01388 | 0.0093 | 106.3401
14 | 1.5169 | 0.01476 | 0.0112 | 102.771
14.5 | 1.5561 | 0.0157 | 0.0133 | 99.1146
15 | 1.5919 | 0.01683 | 0.0157 | 94.587
15.5 | 1.6236 | 0.01812 | 0.0185 | 89.6026
16 | 1.6519 | 0.01941 | 0.0217 | 85.1056
16.5 | 1.6751 | 0.02062 | 0.0256 | 81.2367
17 | 1.6948 | 0.02236 | 0.0286 | 75.7961
17.5 | 1.7111 | 0.02465 | 0.0307 | 69.4158
18 | 1.7241 | 0.02765 | 0.0316 | 62.3544
18.5 | 1.7296 | 0.03198 | 0.0313 | 54.0838
19 | 1.7218 | 0.03849 | 0.0292 | 44.7337
19.5 | 1.7127 | 0.04561 | 0.0263 | 37.551
20 | 1.6881 | 0.05508 | 0.022 | 30.6481

## 99. Re 8M Mach 0.10 (1)
BIGFOIL.COM POLAR EXPORT
Horten 9.00% thick 1.00% camber
Horten 9.00% thick 1.00% camber |  |  |  | Cl Max: | 1.027 | at alpha= | 11 | deg
JavaFoil+Calcfoil stall+Eppler ext transition |  |  |  | L/D Max: | 92.349 | at alpha= | 10 | deg
Re: | 8000000 |  |  | Cd Min: | 0.00917 | at alpha= | 2 | deg
Mach: | 0.1 |  |  | Cl=0 at alpha= | -0.37288 | deg
|  |  |  | @ Cl=0.1, Cd= | 0.0096737
|  |  |  | @ Cl=0.4, Cd= | 0.0094756
|  |  |  | @ Cl=0.6, Cd= | 0.010456
alpha (deg) | Cl | Cd | Cm | Cl/Cd
-15 | -0.528 | 0.10629 | 0.004 | -4.971
-14.5 | -0.552 | 0.10001 | 0.004 | -5.522
-14 | -0.575 | 0.09454 | 0.003 | -6.086
-13.5 | -0.598 | 0.08906 | 0.003 | -6.709
-13 | -0.619 | 0.08315 | 0.003 | -7.439
-12.5 | -0.638 | 0.07704 | 0.003 | -8.282
-12 | -0.655 | 0.07174 | 0.003 | -9.129
-11.5 | -0.671 | 0.06484 | 0.004 | -10.354
-11 | -0.69 | 0.05483 | 0.004 | -12.579
-10.5 | -0.783 | 0.01783 | 0.005 | -43.915
-10 | -0.83 | 0.01136 | 0.005 | -73.066
-9.5 | -0.828 | 0.0111 | 0.005 | -74.609
-9 | -0.817 | 0.0117 | 0.005 | -69.805
-8.5 | -0.797 | 0.01199 | 0.005 | -66.437
-8 | -0.772 | 0.01156 | 0.004 | -66.729
-7.5 | -0.741 | 0.01118 | 0.004 | -66.304
-7 | -0.706 | 0.01177 | 0.004 | -60.006
-6.5 | -0.667 | 0.01142 | 0.004 | -58.398
-6 | -0.624 | 0.01114 | 0.004 | -55.975
-5.5 | -0.577 | 0.01083 | 0.003 | -53.266
-5 | -0.527 | 0.01039 | 0.003 | -50.698
-4.5 | -0.474 | 0.01018 | 0.003 | -46.606
-4 | -0.42 | 0.01003 | 0.003 | -41.88
-3.5 | -0.364 | 0.00982 | 0.003 | -37.114
-3 | -0.308 | 0.01052 | 0.002 | -29.224
-2.5 | -0.25 | 0.01026 | 0.002 | -24.359
-2 | -0.192 | 0.01004 | 0.002 | -19.083
-1.5 | -0.133 | 0.00968 | 0.002 | -13.73
-1 | -0.074 | 0.0094 | 0.001 | -7.874
-0.5 | -0.015 | 0.01039 | 0.001 | -1.44
0 | 0.044 | 0.00993 | 0.001 | 4.443
0.5 | 0.103 | 0.00966 | 0.001 | 10.689
1 | 0.162 | 0.00947 | 0 | 17.132
1.5 | 0.221 | 0.00936 | 0 | 23.625
2 | 0.28 | 0.00917 | 0 | 30.54
2.5 | 0.339 | 0.0094 | 0 | 36.072
3 | 0.397 | 0.00947 | -0.001 | 41.982
3.5 | 0.456 | 0.00958 | -0.001 | 47.562
4 | 0.513 | 0.00986 | -0.001 | 52.03
4.5 | 0.57 | 0.01021 | -0.002 | 55.843
5 | 0.626 | 0.01067 | -0.002 | 58.646
5.5 | 0.68 | 0.00986 | -0.002 | 68.926
6 | 0.732 | 0.01022 | -0.002 | 71.607
6.5 | 0.782 | 0.01064 | -0.003 | 73.506
7 | 0.829 | 0.01107 | -0.003 | 74.936
7.5 | 0.873 | 0.01069 | -0.003 | 81.703
8 | 0.912 | 0.01119 | -0.003 | 81.535
8.5 | 0.947 | 0.01104 | -0.004 | 85.757
9 | 0.976 | 0.01107 | -0.004 | 88.159
9.5 | 0.999 | 0.01121 | -0.004 | 89.121
10 | 1.016 | 0.011 | -0.005 | 92.349
10.5 | 1.026 | 0.0117 | -0.005 | 87.692
11 | 1.027 | 0.01251 | -0.005 | 82.102
11.5 | 1.02 | 0.01358 | -0.005 | 75.083
12 | 0.999 | 0.01564 | -0.006 | 63.867
12.5 | 0.965 | 0.01924 | -0.006 | 50.175
13 | 0.922 | 0.02583 | -0.006 | 35.718
13.5 | 0.87 | 0.03805 | -0.006 | 22.859
14 | 0.818 | 0.05372 | -0.006 | 15.219
14.5 | 0.771 | 0.06931 | -0.006 | 11.119
15 | 0.726 | 0.0856 | -0.005 | 8.481
15.5 | 0.69 | 0.09554 | -0.005 | 7.222
16 | 0.655 | 0.10472 | -0.005 | 6.256

## 100. Re 8M Mach 0.10 (2)
BIGFOIL.COM POLAR EXPORT
Horten 9.00% thick 1.00% camber
Horten 9.00% thick 1.00% camber |  |  |  | Cl Max: | 1.7057 | at alpha= | 18 | deg
XFOIL ncrit=9 |  |  |  | L/D Max: | 123.16 | at alpha= | 9 | deg
Re: | 8000000 |  |  | Cd Min: | 0.07028 | at alpha= | 20 | deg
Mach: | 0.1 |  |  | Cl=0 at alpha= | -0.44199 | deg
|  |  |  | @ Cl=0.1, Cd= | 0.004757
|  |  |  | @ Cl=0.4, Cd= | 0.004605
|  |  |  | @ Cl=0.6, Cd= | 0.0056233
alpha (deg) | Cl | Cd | Cm | Cl/Cd
-19 | -1.5918 | 0.04697 | -0.0412 | -33.8897
-18.5 | -1.6117 | 0.03825 | -0.0458 | -42.1359
-18 | -1.6342 | 0.03127 | -0.0464 | -52.261
-17.5 | -1.6159 | 0.02893 | -0.0445 | -55.8555
-17 | -1.6166 | 0.02527 | -0.0406 | -63.9731
-16.5 | -1.5989 | 0.02382 | -0.0356 | -67.1243
-16 | -1.5784 | 0.02198 | -0.0309 | -71.8107
-15.5 | -1.5479 | 0.02044 | -0.0275 | -75.729
-15 | -1.5098 | 0.01935 | -0.0249 | -78.0258
-14.5 | -1.4793 | 0.0173 | -0.0213 | -85.5087
-14 | -1.44 | 0.01597 | -0.0187 | -90.1691
-13.5 | -1.3979 | 0.01483 | -0.0164 | -94.2616
-13 | -1.3539 | 0.01385 | -0.0143 | -97.7545
-12.5 | -1.3085 | 0.01298 | -0.0123 | -100.8089
-12 | -1.2619 | 0.01219 | -0.0104 | -103.5193
-11.5 | -1.2142 | 0.0115 | -0.0087 | -105.5826
-11 | -1.1655 | 0.01091 | -0.0071 | -106.8286
-10.5 | -1.1165 | 0.01034 | -0.0056 | -107.9787
-10 | -1.0675 | 0.00978 | -0.004 | -109.1513
-9.5 | -1.02 | 0.00913 | -0.0021 | -111.7196
-9 | -0.9654 | 0.00858 | -0.0017 | -112.5175
-8.5 | -0.9031 | 0.00809 | -0.003 | -111.6316
-8 | -0.8429 | 0.00768 | -0.0038 | -109.7526
-7.5 | -0.7709 | 0.00722 | -0.0072 | -106.7729
-7 | -0.7128 | 0.00694 | -0.0075 | -102.7089
-6.5 | -0.662 | 0.00682 | -0.0061 | -97.0674
-6 | -0.6094 | 0.00666 | -0.0051 | -91.5015
-5.5 | -0.5557 | 0.00649 | -0.0044 | -85.624
-5 | -0.5016 | 0.00632 | -0.0038 | -79.3671
-4.5 | -0.4469 | 0.00619 | -0.0033 | -72.1971
-4 | -0.392 | 0.00604 | -0.0029 | -64.9007
-3.5 | -0.337 | 0.00591 | -0.0025 | -57.022
-3 | -0.2818 | 0.00579 | -0.0021 | -48.6701
-2.5 | -0.2267 | 0.00565 | -0.0017 | -40.1239
-2 | -0.1714 | 0.00554 | -0.0014 | -30.9386
-1.5 | -0.1162 | 0.0054 | -0.001 | -21.5185
-1 | -0.0611 | 0.00528 | -0.0007 | -11.572
-0.5 | -0.0063 | 0.00514 | -0.0003 | -1.2257
0 | 0.048 | 0.00496 | 0.0001 | 9.6774
0.5 | 0.1018 | 0.00475 | 0.0006 | 21.4316
1 | 0.1551 | 0.00455 | 0.0012 | 34.0879
1.5 | 0.2086 | 0.00443 | 0.0017 | 47.088
2 | 0.262 | 0.00436 | 0.0024 | 60.0917
2.5 | 0.3154 | 0.0044 | 0.003 | 71.6818
3 | 0.3686 | 0.00451 | 0.0037 | 81.7295
3.5 | 0.4215 | 0.00467 | 0.0044 | 90.257
4 | 0.4738 | 0.0049 | 0.0053 | 96.6939
4.5 | 0.5259 | 0.0052 | 0.0063 | 101.1346
5 | 0.5789 | 0.00549 | 0.007 | 105.4463
5.5 | 0.6359 | 0.00585 | 0.0068 | 108.7009
6 | 0.7001 | 0.0062 | 0.005 | 112.9194
6.5 | 0.7626 | 0.00657 | 0.0034 | 116.0731
7 | 0.8199 | 0.00694 | 0.0031 | 118.1412
7.5 | 0.8819 | 0.00734 | 0.0017 | 120.1499
8 | 0.9432 | 0.00775 | 0.0004 | 121.7032
8.5 | 1.0039 | 0.00818 | -0.0008 | 122.7262
9 | 1.0641 | 0.00864 | -0.002 | 123.1597
9.5 | 1.1213 | 0.00918 | -0.0024 | 122.146
10 | 1.1675 | 0.00962 | -0.0005 | 121.3617
10.5 | 1.2139 | 0.01014 | 0.0013 | 119.714
11 | 1.2598 | 0.01075 | 0.0031 | 117.1907
11.5 | 1.3056 | 0.01146 | 0.0049 | 113.9267
12 | 1.3525 | 0.01207 | 0.0064 | 112.0547
12.5 | 1.3986 | 0.01273 | 0.008 | 109.8665
13 | 1.4432 | 0.01349 | 0.0097 | 106.983
13.5 | 1.4863 | 0.01432 | 0.0116 | 103.7919
14 | 1.5266 | 0.01531 | 0.0138 | 99.7126
14.5 | 1.5645 | 0.01641 | 0.0163 | 95.3382
15 | 1.5969 | 0.01781 | 0.0194 | 89.6631
15.5 | 1.6314 | 0.01889 | 0.022 | 86.3632
16 | 1.6519 | 0.02036 | 0.0266 | 81.1346
16.5 | 1.6744 | 0.02193 | 0.0299 | 76.352
17 | 1.6899 | 0.02429 | 0.0325 | 69.5718
17.5 | 1.701 | 0.02752 | 0.0337 | 61.8096
18 | 1.7057 | 0.03203 | 0.0334 | 53.2532
18.5 | 1.7026 | 0.03812 | 0.0314 | 44.6642
19 | 1.6823 | 0.04692 | 0.0275 | 35.8546
19.5 | 1.655 | 0.05697 | 0.0228 | 29.0504
20 | 1.6078 | 0.07028 | 0.0162 | 22.8771

## 101. Re 8M Mach 0.25 (1)
BIGFOIL.COM POLAR EXPORT
Horten 9.00% thick 1.00% camber
Horten 9.00% thick 1.00% camber |  |  |  | Cl Max: | 0.978 | at alpha= | 9.5 | deg
JavaFoil+Calcfoil stall+Eppler ext transition |  |  |  | L/D Max: | 90.231 | at alpha= | 9.5 | deg
Re: | 8000000 |  |  | Cd Min: | 0.00806 | at alpha= | 2.5 | deg
Mach: | 0.25 |  |  | Cl=0 at alpha= | -0.375 | deg
|  |  |  | @ Cl=0.1, Cd= | 0.0098566
|  |  |  | @ Cl=0.4, Cd= | 0.0081553
|  |  |  | @ Cl=0.6, Cd= | 0.1039
alpha (deg) | Cl | Cd | Cm | Cl/Cd
-14 | -0.233 | 0.10266 | 0.003 | -2.27
-13.5 | -0.301 | 0.09744 | 0.003 | -3.09
-13 | -0.361 | 0.09194 | 0.003 | -3.929
-12.5 | -0.416 | 0.08603 | 0.003 | -4.838
-12 | -0.466 | 0.08024 | 0.003 | -5.811
-11.5 | -0.511 | 0.07445 | 0.003 | -6.864
-11 | -0.55 | 0.06962 | 0.003 | -7.897
-10.5 | -0.582 | 0.06449 | 0.003 | -9.026
-10 | -0.61 | 0.05731 | 0.003 | -10.645
-9.5 | -0.64 | 0.04605 | 0.004 | -13.907
-9 | -0.77 | 0.0115 | 0.005 | -66.956
-8.5 | -0.769 | 0.01151 | 0.005 | -66.828
-8 | -0.756 | 0.01224 | 0.005 | -61.778
-7.5 | -0.736 | 0.01171 | 0.004 | -62.843
-7 | -0.708 | 0.01128 | 0.004 | -62.701
-6.5 | -0.673 | 0.01185 | 0.004 | -56.788
-6 | -0.633 | 0.01142 | 0.004 | -55.387
-5.5 | -0.588 | 0.01118 | 0.004 | -52.544
-5 | -0.538 | 0.01069 | 0.003 | -50.336
-4.5 | -0.486 | 0.01044 | 0.003 | -46.52
-4 | -0.431 | 0.01024 | 0.003 | -42.055
-3.5 | -0.374 | 0.01004 | 0.003 | -37.245
-3 | -0.316 | 0.00977 | 0.002 | -32.325
-2.5 | -0.257 | 0.01049 | 0.002 | -24.459
-2 | -0.197 | 0.01026 | 0.002 | -19.173
-1.5 | -0.137 | 0.01 | 0.002 | -13.648
-1 | -0.076 | 0.00958 | 0.001 | -7.94
-0.5 | -0.015 | 0.00925 | 0.001 | -1.662
0 | 0.045 | 0.0101 | 0.001 | 4.49
0.5 | 0.106 | 0.00983 | 0.001 | 10.791
1 | 0.167 | 0.00963 | 0 | 17.309
1.5 | 0.227 | 0.00951 | 0 | 23.906
2 | 0.288 | 0.00935 | 0 | 30.791
2.5 | 0.348 | 0.00806 | 0 | 43.219
3 | 0.408 | 0.00817 | -0.001 | 49.965
3.5 | 0.468 | 0.00982 | -0.001 | 47.652
4 | 0.527 | 0.01009 | -0.001 | 52.211
4.5 | 0.585 | 0.00911 | -0.002 | 64.241
5 | 0.642 | 0.00963 | -0.002 | 66.628
5.5 | 0.697 | 0.01025 | -0.002 | 68.01
6 | 0.749 | 0.01069 | -0.002 | 70.102
6.5 | 0.799 | 0.01027 | -0.003 | 77.782
7 | 0.845 | 0.01076 | -0.003 | 78.558
7.5 | 0.886 | 0.01125 | -0.003 | 78.793
8 | 0.921 | 0.01112 | -0.004 | 82.818
8.5 | 0.948 | 0.01121 | -0.004 | 84.595
9 | 0.968 | 0.01091 | -0.004 | 88.702
9.5 | 0.978 | 0.01084 | -0.004 | 90.231
10 | 0.977 | 0.01207 | -0.005 | 80.964
10.5 | 0.963 | 0.01309 | -0.005 | 73.599
11 | 0.931 | 0.015 | -0.005 | 62.088
11.5 | 0.877 | 0.02016 | -0.005 | 43.526
12 | 0.797 | 0.03525 | -0.005 | 22.607
12.5 | 0.709 | 0.05936 | -0.005 | 11.94
13 | 0.636 | 0.07778 | -0.004 | 8.179
13.5 | 0.572 | 0.08756 | -0.004 | 6.535
14 | 0.506 | 0.09521 | -0.004 | 5.317
14.5 | 0.436 | 0.1039 | -0.004 | 4.194

## 102. Re 8M Mach 0.25 (2)
BIGFOIL.COM POLAR EXPORT
Horten 9.00% thick 1.00% camber
Horten 9.00% thick 1.00% camber |  |  |  | Cl Max: | 1.5552 | at alpha= | 15 | deg
XFOIL ncrit=9 |  |  |  | L/D Max: | 121.465 | at alpha= | 8.5 | deg
Re: | 8000000 |  |  | Cd Min: | 0.21715 | at alpha= | -18 | deg
Mach: | 0.25 |  |  | Cl=0 at alpha= | -0.44643 | deg
|  |  |  | @ Cl=0.1, Cd= | 0.0047941
|  |  |  | @ Cl=0.4, Cd= | 0.0046085
|  |  |  | @ Cl=0.6, Cd= | 0.0056115
alpha (deg) | Cl | Cd | Cm | Cl/Cd
-18 | -0.7758 | 0.21715 | 0.0609 | -3.5726
-17.5 | -0.7663 | 0.20764 | 0.0566 | -3.6905
-17 | -0.8389 | 0.17081 | 0.0398 | -4.9113
-16.5 | -0.8607 | 0.15604 | 0.0323 | -5.5159
-15.5 | -1.0787 | 0.09724 | -0.0037 | -11.0932
-15 | -1.1838 | 0.0716 | -0.0215 | -16.5335
-14.5 | -1.2851 | 0.04261 | -0.0461 | -30.1596
-14 | -1.3154 | 0.03449 | -0.0481 | -38.1386
-13.5 | -1.3425 | 0.02885 | -0.0423 | -46.5338
-13 | -1.3621 | 0.02234 | -0.0348 | -60.9714
-12.5 | -1.3411 | 0.01872 | -0.0293 | -71.64
-12 | -1.3047 | 0.01633 | -0.0248 | -79.8959
-11.5 | -1.2615 | 0.01453 | -0.0209 | -86.8204
-11 | -1.214 | 0.01316 | -0.0175 | -92.2492
-10.5 | -1.164 | 0.01205 | -0.0145 | -96.5975
-10 | -1.113 | 0.01109 | -0.0117 | -100.3607
-9.5 | -1.0615 | 0.01029 | -0.0089 | -103.1584
-9 | -1.0085 | 0.0096 | -0.0066 | -105.0521
-8 | -0.8787 | 0.00813 | -0.0073 | -108.0812
-7.5 | -0.8025 | 0.00761 | -0.0102 | -105.4534
-7 | -0.7397 | 0.00725 | -0.0103 | -102.0276
-6.5 | -0.6868 | 0.00703 | -0.0083 | -97.6956
-6 | -0.6313 | 0.00686 | -0.007 | -92.0262
-5.5 | -0.5755 | 0.00663 | -0.0059 | -86.8024
-5 | -0.5187 | 0.00647 | -0.0051 | -80.17
-4.5 | -0.4619 | 0.00628 | -0.0043 | -73.551
-4 | -0.405 | 0.00611 | -0.0037 | -66.2848
-3.5 | -0.3479 | 0.00597 | -0.0031 | -58.2747
-3 | -0.2907 | 0.00583 | -0.0026 | -49.8628
-2.5 | -0.2334 | 0.00571 | -0.0021 | -40.8757
-2 | -0.1764 | 0.00558 | -0.0017 | -31.6129
-1.5 | -0.1194 | 0.00546 | -0.0013 | -21.8681
-1 | -0.0625 | 0.00532 | -0.0009 | -11.7481
-0.5 | -0.006 | 0.00518 | -0.0004 | -1.1583
0 | 0.05 | 0.00498 | 0.0001 | 10.0402
1 | 0.1603 | 0.00457 | 0.0013 | 35.0766
1.5 | 0.2153 | 0.00444 | 0.0019 | 48.491
2 | 0.2703 | 0.00439 | 0.0026 | 61.5718
2.5 | 0.3255 | 0.00442 | 0.0033 | 73.6425
3 | 0.3804 | 0.00454 | 0.0041 | 83.7885
3.5 | 0.4348 | 0.00473 | 0.005 | 91.9239
4 | 0.4888 | 0.00499 | 0.0061 | 97.9559
4.5 | 0.5431 | 0.00528 | 0.0071 | 102.8598
5 | 0.5981 | 0.0056 | 0.0081 | 106.8036
5.5 | 0.6578 | 0.00596 | 0.008 | 110.3691
6 | 0.7245 | 0.00638 | 0.0063 | 113.558
6.5 | 0.7901 | 0.00678 | 0.005 | 116.5339
7.5 | 0.9158 | 0.00761 | 0.0037 | 120.3417
8 | 0.9805 | 0.00809 | 0.0028 | 121.199
8.5 | 1.0446 | 0.0086 | 0.002 | 121.4651
9 | 1.1085 | 0.00918 | 0.0014 | 120.7516
9.5 | 1.1649 | 0.00974 | 0.0024 | 119.5996
10 | 1.213 | 0.01038 | 0.0052 | 116.8593
10.5 | 1.2602 | 0.01121 | 0.0082 | 112.4175
11 | 1.3098 | 0.01194 | 0.0107 | 109.6985
11.5 | 1.3588 | 0.01277 | 0.0133 | 106.4056
12 | 1.4064 | 0.01373 | 0.0161 | 102.4326
12.5 | 1.4512 | 0.01489 | 0.0193 | 97.4614
13 | 1.4913 | 0.01634 | 0.023 | 91.2668
13.5 | 1.5221 | 0.01833 | 0.0276 | 83.0387
14 | 1.5442 | 0.02041 | 0.0331 | 75.659
14.5 | 1.5516 | 0.02309 | 0.039 | 67.1979
15 | 1.5552 | 0.02704 | 0.0416 | 57.5148
15.5 | 1.5434 | 0.03389 | 0.0402 | 45.5415
16 | 1.5238 | 0.04312 | 0.0355 | 35.3386
16.5 | 1.4936 | 0.05433 | 0.0292 | 27.4913
17 | 1.4414 | 0.0688 | 0.021 | 20.9506
17.5 | 1.3883 | 0.0839 | 0.0126 | 16.5471
18 | 1.3174 | 0.10242 | 0.0023 | 12.8627
18.5 | 1.2527 | 0.12063 | -0.0077 | 10.3846
19 | 1.1448 | 0.14771 | -0.0235 | 7.7503
19.5 | 1.0802 | 0.16907 | -0.0361 | 6.3891
20 | 1.035 | 0.18867 | -0.0479 | 5.4858

## 103. Re 8M Mach 0.50 (1)
BIGFOIL.COM POLAR EXPORT
Horten 9.00% thick 1.00% camber
Horten 9.00% thick 1.00% camber |  |  |  | Cl Max: | 1.095 | at alpha= | 20 | deg
JavaFoil+Calcfoil stall+Eppler ext transition |  |  |  | L/D Max: | 76.726 | at alpha= | 7 | deg
Re: | 8000000 |  |  | Cd Min: | 0.00797 | at alpha= | 1.5 | deg
Mach: | 0.5 |  |  | Cl=0 at alpha= | -0.375 | deg
|  |  |  | @ Cl=0.1, Cd= | 0.0085591
|  |  |  | @ Cl=0.4, Cd= | 0.0087763
|  |  |  | @ Cl=0.6, Cd= | 0.0092297
alpha (deg) | Cl | Cd | Cm | Cl/Cd
-20 | -1.041 | 0.13995 | 0.006 | -7.438
-19.5 | -1.013 | 0.14685 | 0.005 | -6.895
-19 | -0.987 | 0.13693 | 0.005 | -7.206
-18.5 | -0.968 | 0.12288 | 0.005 | -7.875
-18 | -0.934 | 0.13384 | 0.005 | -6.98
-17.5 | -0.911 | 0.12014 | 0.005 | -7.586
-17 | -0.896 | 0.10392 | 0.005 | -8.624
-16.5 | -0.856 | 0.11919 | 0.005 | -7.181
-16 | -0.835 | 0.10431 | 0.005 | -8.009
-15.5 | -0.824 | 0.08624 | 0.005 | -9.555
-15 | -0.779 | 0.10093 | 0.004 | -7.721
-14.5 | -0.764 | 0.08549 | 0.005 | -8.933
-14 | -0.725 | 0.09676 | 0.004 | -7.493
-13.5 | -0.705 | 0.08341 | 0.004 | -8.457
-13 | -0.702 | 0.06091 | 0.005 | -11.522
-12.5 | -0.65 | 0.07917 | 0.004 | -8.204
-12 | -0.639 | 0.06157 | 0.005 | -10.378
-11.5 | -0.595 | 0.07379 | 0.004 | -8.06
-11 | -0.579 | 0.0604 | 0.004 | -9.584
-10.5 | -0.542 | 0.06653 | 0.003 | -8.151
-10 | -0.524 | 0.05525 | 0.004 | -9.49
-9.5 | -0.49 | 0.0593 | 0.003 | -8.268
-9 | -0.476 | 0.04659 | 0.004 | -10.214
-8.5 | -0.438 | 0.05266 | 0.003 | -8.311
-8 | -0.412 | 0.04949 | 0.003 | -8.323
-7.5 | -0.389 | 0.04367 | 0.003 | -8.918
-7 | -0.361 | 0.04254 | 0.003 | -8.492
-6.5 | -0.332 | 0.04215 | 0.003 | -7.883
-6 | -0.563 | 0.01162 | 0.004 | -48.476
-5.5 | -0.596 | 0.01195 | 0.004 | -49.873
-5 | -0.571 | 0.01137 | 0.004 | -50.258
-4.5 | -0.527 | 0.01097 | 0.003 | -48.017
-4 | -0.473 | 0.01126 | 0.003 | -42.024
-3.5 | -0.414 | 0.01093 | 0.003 | -37.85
-3 | -0.351 | 0.01068 | 0.003 | -32.858
-2.5 | -0.286 | 0.01041 | 0.002 | -27.459
-2 | -0.22 | 0.01018 | 0.002 | -21.567
-1.5 | -0.152 | 0.00975 | 0.002 | -15.641
-1 | -0.085 | 0.00937 | 0.002 | -9.061
-0.5 | -0.017 | 0.01007 | 0.001 | -1.706
0 | 0.051 | 0.00964 | 0.001 | 5.26
0.5 | 0.119 | 0.00814 | 0.001 | 14.561
1 | 0.186 | 0.00799 | 0 | 23.302
1.5 | 0.254 | 0.00797 | 0 | 31.886
2 | 0.322 | 0.00874 | 0 | 36.81
2.5 | 0.389 | 0.00886 | -0.001 | 43.902
3 | 0.456 | 0.00835 | -0.001 | 54.592
3.5 | 0.522 | 0.00861 | -0.001 | 60.622
4 | 0.587 | 0.00911 | -0.001 | 64.445
4.5 | 0.65 | 0.00969 | -0.002 | 67.066
5 | 0.71 | 0.01037 | -0.002 | 68.427
5.5 | 0.765 | 0.01032 | -0.002 | 74.187
6 | 0.812 | 0.01096 | -0.003 | 74.079
6.5 | 0.846 | 0.01119 | -0.003 | 75.572
7 | 0.855 | 0.01114 | -0.003 | 76.726
7.5 | 0.795 | 0.01209 | -0.004 | 65.765
8 | 0.547 | 0.0137 | -0.004 | 39.944
8.5 | 0.581 | 0.01366 | -0.004 | 42.53
9 | 0.583 | 0.02033 | -0.004 | 28.687
9.5 | 0.605 | 0.02386 | -0.005 | 25.355
10 | 0.639 | 0.02358 | -0.005 | 27.098
10.5 | 0.678 | 0.02161 | -0.005 | 31.391
11 | 0.63 | 0.06047 | -0.004 | 10.42
11.5 | 0.713 | 0.03301 | -0.006 | 21.595
12 | 0.668 | 0.07917 | -0.004 | 8.438
12.5 | 0.732 | 0.05742 | -0.005 | 12.743
13 | 0.795 | 0.04005 | -0.006 | 19.846
13.5 | 0.76 | 0.08192 | -0.005 | 9.276
14 | 0.837 | 0.05182 | -0.007 | 16.153
14.5 | 0.803 | 0.09761 | -0.005 | 8.23
15 | 0.883 | 0.06296 | -0.007 | 14.017
15.5 | 0.853 | 0.10901 | -0.005 | 7.827
16 | 0.923 | 0.07824 | -0.007 | 11.802
16.5 | 0.907 | 0.11805 | -0.006 | 7.681
17 | 0.967 | 0.09246 | -0.008 | 10.459
17.5 | 0.96 | 0.1262 | -0.006 | 7.605
18 | 1.018 | 0.10103 | -0.008 | 10.079
18.5 | 1.012 | 0.13415 | -0.007 | 7.545
19 | 1.043 | 0.14095 | -0.007 | 7.4
19.5 | 1.066 | 0.14033 | -0.007 | 7.596
20 | 1.095 | 0.1478 | -0.008 | 7.409

## 104. Re 8M Mach 0.50 (2)
BIGFOIL.COM POLAR EXPORT
Horten 9.00% thick 1.00% camber
Horten 9.00% thick 1.00% camber |  |  |  | Cl Max: | 1.1446 | at alpha= | 8 | deg
XFOIL ncrit=9 |  |  |  | L/D Max: | 120.013 | at alpha= | 6.5 | deg
Re: | 8000000 |  |  | Cd Min: | 0.12093 | at alpha= | -11.5 | deg
Mach: | 0.5 |  |  | Cl=0 at alpha= | -0.46609 | deg
|  |  |  | @ Cl=0.1, Cd= | 0.0049795
|  |  |  | @ Cl=0.4, Cd= | 0.0046297
|  |  |  | @ Cl=0.6, Cd= | 0.0055935
alpha (deg) | Cl | Cd | Cm | Cl/Cd
-11.5 | -0.6665 | 0.12093 | 0.0177 | -5.5115
-11 | -0.6779 | 0.10905 | 0.0119 | -6.2164
-10.5 | -0.6823 | 0.09903 | 0.0069 | -6.8898
-10 | -0.6902 | 0.08869 | 0.0013 | -7.7822
-9.5 | -0.7053 | 0.07745 | -0.0057 | -9.1065
-9 | -0.7182 | 0.06647 | -0.0136 | -10.8049
-8.5 | -0.7288 | 0.05315 | -0.029 | -13.7121
-8 | -0.7572 | 0.04374 | -0.0329 | -17.3114
-7.5 | -0.779 | 0.03418 | -0.0317 | -22.7911
-7 | -0.7741 | 0.01949 | -0.0362 | -39.7178
-6.5 | -0.7804 | 0.0115 | -0.0262 | -67.8609
-6 | -0.7321 | 0.00853 | -0.0197 | -85.8265
-5.5 | -0.6669 | 0.00757 | -0.0155 | -88.0978
-5 | -0.5987 | 0.00713 | -0.0125 | -83.9691
-4.5 | -0.5311 | 0.00675 | -0.0101 | -78.6815
-4 | -0.4636 | 0.00649 | -0.0082 | -71.433
-3.5 | -0.3965 | 0.00627 | -0.0066 | -63.2376
-3 | -0.33 | 0.00608 | -0.0053 | -54.2763
-2.5 | -0.2639 | 0.00592 | -0.0042 | -44.5777
-2 | -0.1985 | 0.00576 | -0.0032 | -34.4618
-1.5 | -0.1333 | 0.00562 | -0.0023 | -23.7189
-1 | -0.0686 | 0.00548 | -0.0016 | -12.5182
-0.5 | -0.0043 | 0.00533 | -0.0009 | -0.80675
0 | 0.0591 | 0.00513 | -0.0001 | 11.5205
0.5 | 0.1216 | 0.0049 | 0.0008 | 24.8163
1 | 0.1833 | 0.00467 | 0.0018 | 39.2505
1.5 | 0.2454 | 0.00452 | 0.0028 | 54.292
2 | 0.3076 | 0.00449 | 0.0039 | 68.5078
2.5 | 0.3706 | 0.00455 | 0.0051 | 81.4505
3 | 0.4333 | 0.00472 | 0.0064 | 91.8008
3.5 | 0.4952 | 0.00497 | 0.0081 | 99.6378
4 | 0.5575 | 0.00533 | 0.0099 | 104.5966
4.5 | 0.6204 | 0.00572 | 0.0119 | 108.4615
5 | 0.685 | 0.00612 | 0.0138 | 111.9281
6 | 0.8395 | 0.0071 | 0.0137 | 118.2394
6.5 | 0.9205 | 0.00767 | 0.0137 | 120.013
7 | 0.9966 | 0.00837 | 0.0155 | 119.0681
7.5 | 1.0779 | 0.00948 | 0.017 | 113.7025
8 | 1.1446 | 0.01279 | 0.0202 | 89.4918
8.5 | 1.1415 | 0.01766 | 0.0317 | 64.6376
9 | 1.1102 | 0.02336 | 0.0424 | 47.5257
9.5 | 1.0727 | 0.03139 | 0.0426 | 34.1733
10 | 1.0423 | 0.04317 | 0.0333 | 24.1441
10.5 | 1.0155 | 0.05547 | 0.0242 | 18.3072
11 | 0.9885 | 0.0678 | 0.0165 | 14.5796
11.5 | 0.9616 | 0.08011 | 0.0097 | 12.0035
12 | 0.9384 | 0.0919 | 0.0038 | 10.2111
12.5 | 0.9148 | 0.10393 | -0.0023 | 8.8021
13 | 0.8963 | 0.11573 | -0.0083 | 7.7448

## 105. Re 10M Mach 0.00 (1)
BIGFOIL.COM POLAR EXPORT
Horten 9.00% thick 1.00% camber
Horten 9.00% thick 1.00% camber |  |  |  | Cl Max: | 1.04 | at alpha= | 11 | deg
JavaFoil+Calcfoil stall+Eppler ext transition |  |  |  | L/D Max: | 96.634 | at alpha= | 10.5 | deg
Re: | 10000000 |  |  | Cd Min: | 0.00945 | at alpha= | 2 | deg
Mach: | 0 |  |  | Cl=0 at alpha= | -0.37288 | deg
|  |  |  | @ Cl=0.1, Cd= | 0.0099412
|  |  |  | @ Cl=0.4, Cd= | 0.0095526
|  |  |  | @ Cl=0.6, Cd= | 0.010415
alpha (deg) | Cl | Cd | Cm | Cl/Cd
-15 | -0.571 | 0.10257 | 0.004 | -5.566
-14.5 | -0.592 | 0.09708 | 0.004 | -6.094
-14 | -0.612 | 0.09112 | 0.004 | -6.714
-13.5 | -0.631 | 0.08549 | 0.004 | -7.38
-13 | -0.649 | 0.07931 | 0.004 | -8.184
-12.5 | -0.666 | 0.07353 | 0.004 | -9.051
-12 | -0.681 | 0.06638 | 0.004 | -10.267
-11.5 | -0.7 | 0.05671 | 0.004 | -12.343
-11 | -0.78 | 0.02173 | 0.005 | -35.906
-10.5 | -0.841 | 0.01173 | 0.005 | -71.718
-10 | -0.843 | 0.01094 | 0.005 | -77.102
-9.5 | -0.836 | 0.01127 | 0.005 | -74.197
-9 | -0.821 | 0.01207 | 0.005 | -68.06
-8.5 | -0.8 | 0.01167 | 0.005 | -68.527
-8 | -0.773 | 0.01127 | 0.004 | -68.547
-7.5 | -0.741 | 0.01171 | 0.004 | -63.286
-7 | -0.705 | 0.01146 | 0.004 | -61.546
-6.5 | -0.665 | 0.01108 | 0.004 | -60.046
-6 | -0.622 | 0.01081 | 0.004 | -57.488
-5.5 | -0.575 | 0.01057 | 0.003 | -54.381
-5 | -0.525 | 0.01014 | 0.003 | -51.744
-4.5 | -0.472 | 0.00994 | 0.003 | -47.531
-4 | -0.418 | 0.0108 | 0.003 | -38.719
-3.5 | -0.363 | 0.01054 | 0.003 | -34.409
-3 | -0.306 | 0.01028 | 0.002 | -29.76
-2.5 | -0.249 | 0.01005 | 0.002 | -24.743
-2 | -0.191 | 0.01131 | 0.002 | -16.854
-1.5 | -0.132 | 0.00953 | 0.002 | -13.881
-1 | -0.074 | 0.01082 | 0.001 | -6.806
-0.5 | -0.015 | 0.0105 | 0.001 | -1.418
0 | 0.044 | 0.01015 | 0.001 | 4.328
0.5 | 0.103 | 0.00993 | 0.001 | 10.347
1 | 0.161 | 0.00969 | 0 | 16.664
1.5 | 0.22 | 0.0095 | 0 | 23.173
2 | 0.279 | 0.00945 | 0 | 29.511
2.5 | 0.337 | 0.00945 | 0 | 35.682
3 | 0.395 | 0.00955 | -0.001 | 41.406
3.5 | 0.453 | 0.00958 | -0.001 | 47.314
4 | 0.511 | 0.00985 | -0.001 | 51.824
4.5 | 0.567 | 0.01015 | -0.002 | 55.86
5 | 0.623 | 0.0106 | -0.002 | 58.76
5.5 | 0.677 | 0.00965 | -0.002 | 70.152
6 | 0.729 | 0.00999 | -0.002 | 72.993
6.5 | 0.779 | 0.01028 | -0.003 | 75.754
7 | 0.826 | 0.01068 | -0.003 | 77.368
7.5 | 0.871 | 0.01116 | -0.003 | 78.032
8 | 0.91 | 0.01164 | -0.003 | 78.199
8.5 | 0.945 | 0.01128 | -0.004 | 83.809
9 | 0.976 | 0.01115 | -0.004 | 87.533
9.5 | 1.001 | 0.01119 | -0.004 | 89.473
10 | 1.02 | 0.01084 | -0.005 | 94.097
10.5 | 1.033 | 0.01069 | -0.005 | 96.634
11 | 1.04 | 0.01179 | -0.005 | 88.219
11.5 | 1.038 | 0.01262 | -0.005 | 82.256
12 | 1.025 | 0.01391 | -0.006 | 73.685
12.5 | 1 | 0.01611 | -0.006 | 62.071
13 | 0.966 | 0.02022 | -0.006 | 47.75
13.5 | 0.924 | 0.027 | -0.006 | 34.232
14 | 0.876 | 0.03871 | -0.006 | 22.625
14.5 | 0.832 | 0.05076 | -0.006 | 16.393
15 | 0.786 | 0.06716 | -0.006 | 11.698
15.5 | 0.748 | 0.07933 | -0.006 | 9.426
16 | 0.708 | 0.09459 | -0.006 | 7.49

## 106. Re 10M Mach 0.00 (2)
BIGFOIL.COM POLAR EXPORT
Horten 9.00% thick 1.00% camber
Horten 9.00% thick 1.00% camber |  |  |  | Cl Max: | 1.771 | at alpha= | 19 | deg
XFOIL ncrit=9 |  |  |  | L/D Max: | 128.073 | at alpha= | 9 | deg
Re: | 10000000 |  |  | Cd Min: | 0.04804 | at alpha= | 20 | deg
Mach: | 0 |  |  | Cl=0 at alpha= | -0.43967 | deg
|  |  |  | @ Cl=0.1, Cd= | 0.0048058
|  |  |  | @ Cl=0.4, Cd= | 0.0046389
|  |  |  | @ Cl=0.6, Cd= | 0.0054707
alpha (deg) | Cl | Cd | Cm | Cl/Cd
-14.5 | -1.4781 | 0.01553 | -0.0165 | -95.1771
-14 | -1.4369 | 0.01446 | -0.0144 | -99.3707
-13.5 | -1.394 | 0.01352 | -0.0125 | -103.1065
-13 | -1.3499 | 0.01264 | -0.0107 | -106.7959
-12.5 | -1.3045 | 0.01188 | -0.009 | -109.8064
-12 | -1.2579 | 0.01119 | -0.0074 | -112.4129
-11.5 | -1.2101 | 0.0106 | -0.006 | -114.1604
-11 | -1.1614 | 0.01009 | -0.0047 | -115.1041
-10.5 | -1.1127 | 0.0096 | -0.0034 | -115.9062
-10 | -1.064 | 0.00916 | -0.002 | -116.1572
-9.5 | -1.0109 | 0.00861 | -0.0015 | -117.41
-9 | -0.9505 | 0.00807 | -0.0027 | -117.7819
-8.5 | -0.8918 | 0.00761 | -0.0034 | -117.1879
-8 | -0.8212 | 0.00721 | -0.0068 | -113.8974
-7.5 | -0.7643 | 0.007 | -0.007 | -109.1857
-7 | -0.7142 | 0.00681 | -0.0057 | -104.8752
-6.5 | -0.6618 | 0.00666 | -0.0049 | -99.3694
-6 | -0.6084 | 0.0065 | -0.0043 | -93.6
-5.5 | -0.5548 | 0.00632 | -0.0037 | -87.7848
-5 | -0.5006 | 0.00617 | -0.0032 | -81.1345
-4.5 | -0.446 | 0.00603 | -0.0028 | -73.9635
-4 | -0.3914 | 0.00588 | -0.0025 | -66.5646
-3.5 | -0.3366 | 0.00576 | -0.0021 | -58.4375
-3 | -0.2816 | 0.00564 | -0.0018 | -49.9291
-2.5 | -0.2264 | 0.00553 | -0.0015 | -40.9403
-2 | -0.1714 | 0.00541 | -0.0012 | -31.6821
-1.5 | -0.1163 | 0.0053 | -0.0009 | -21.9434
-1 | -0.0614 | 0.0052 | -0.0006 | -11.8077
-0.5 | -0.0066 | 0.00509 | -0.0003 | -1.2967
0 | 0.0481 | 0.00496 | 0 | 9.6976
1 | 0.1558 | 0.00464 | 0.0009 | 33.5776
1.5 | 0.2092 | 0.00454 | 0.0014 | 46.0793
2 | 0.2622 | 0.00446 | 0.002 | 58.7892
2.5 | 0.3156 | 0.00447 | 0.0025 | 70.604
3 | 0.3687 | 0.00455 | 0.0031 | 81.033
3.5 | 0.4215 | 0.0047 | 0.0038 | 89.6809
4 | 0.4738 | 0.00489 | 0.0045 | 96.8916
4.5 | 0.526 | 0.00513 | 0.0054 | 102.5341
5 | 0.5784 | 0.00536 | 0.0062 | 107.9104
5.5 | 0.6311 | 0.00563 | 0.0069 | 112.0959
6 | 0.6875 | 0.00592 | 0.0067 | 116.1318
6.5 | 0.752 | 0.00628 | 0.0046 | 119.7452
7 | 0.8126 | 0.00662 | 0.0033 | 122.7492
7.5 | 0.8704 | 0.00698 | 0.0027 | 124.6991
8 | 0.931 | 0.00737 | 0.0014 | 126.3229
8.5 | 0.991 | 0.00776 | 0.0001 | 127.7062
9 | 1.0502 | 0.0082 | -0.001 | 128.0732
9.5 | 1.109 | 0.00867 | -0.002 | 127.9123
10 | 1.1649 | 0.0091 | -0.0025 | 128.011
10.5 | 1.2103 | 0.0096 | -0.0007 | 126.0729
11 | 1.2556 | 0.01016 | 0.0011 | 123.5827
12 | 1.3485 | 0.01127 | 0.0039 | 119.6539
12.5 | 1.3948 | 0.01186 | 0.0052 | 117.6054
13 | 1.4398 | 0.01254 | 0.0066 | 114.8166
13.5 | 1.4836 | 0.01328 | 0.0082 | 111.7169
14 | 1.525 | 0.01418 | 0.01 | 107.5458
14.5 | 1.5652 | 0.0151 | 0.0119 | 103.6556
15 | 1.6029 | 0.01614 | 0.0141 | 99.3123
15.5 | 1.6412 | 0.017 | 0.0161 | 96.5412
16 | 1.6749 | 0.01813 | 0.0186 | 92.3828
16.5 | 1.7043 | 0.0192 | 0.0218 | 88.7656
17 | 1.7258 | 0.02056 | 0.0256 | 83.9397
17.5 | 1.7448 | 0.02235 | 0.0285 | 78.0671
18 | 1.7584 | 0.02484 | 0.0306 | 70.789
18.5 | 1.7675 | 0.02828 | 0.0314 | 62.5
19 | 1.771 | 0.03292 | 0.0308 | 53.7971
19.5 | 1.766 | 0.03906 | 0.0288 | 45.2125
20 | 1.742 | 0.04804 | 0.0251 | 36.2614

## 107. Re 10M Mach 0.10 (1)
BIGFOIL.COM POLAR EXPORT
Horten 9.00% thick 1.00% camber
Horten 9.00% thick 1.00% camber |  |  |  | Cl Max: | 1.03 | at alpha= | 11 | deg
JavaFoil+Calcfoil stall+Eppler ext transition |  |  |  | L/D Max: | 94.139 | at alpha= | 10.5 | deg
Re: | 10000000 |  |  | Cd Min: | 0.00929 | at alpha= | 2 | deg
Mach: | 0.1 |  |  | Cl=0 at alpha= | -0.37288 | deg
|  |  |  | @ Cl=0.1, Cd= | 0.0099712
|  |  |  | @ Cl=0.4, Cd= | 0.0095446
|  |  |  | @ Cl=0.6, Cd= | 0.01044
alpha (deg) | Cl | Cd | Cm | Cl/Cd
-15 | -0.529 | 0.10439 | 0.004 | -5.067
-14.5 | -0.553 | 0.09852 | 0.004 | -5.612
-14 | -0.576 | 0.09311 | 0.004 | -6.187
-13.5 | -0.599 | 0.08725 | 0.004 | -6.86
-13 | -0.62 | 0.0816 | 0.004 | -7.593
-12.5 | -0.64 | 0.07552 | 0.004 | -8.468
-12 | -0.657 | 0.06985 | 0.004 | -9.403
-11.5 | -0.676 | 0.06143 | 0.004 | -10.999
-11 | -0.705 | 0.04615 | 0.004 | -15.278
-10.5 | -0.819 | 0.01251 | 0.005 | -65.503
-10 | -0.832 | 0.01047 | 0.005 | -79.485
-9.5 | -0.829 | 0.01148 | 0.005 | -72.202
-9 | -0.817 | 0.01151 | 0.005 | -70.944
-8.5 | -0.797 | 0.01181 | 0.005 | -67.482
-8 | -0.772 | 0.01138 | 0.004 | -67.807
-7.5 | -0.741 | 0.01182 | 0.004 | -62.694
-7 | -0.706 | 0.01151 | 0.004 | -61.339
-6.5 | -0.667 | 0.01118 | 0.004 | -59.674
-6 | -0.624 | 0.0109 | 0.004 | -57.19
-5.5 | -0.577 | 0.0106 | 0.003 | -54.409
-5 | -0.527 | 0.01017 | 0.003 | -51.789
-4.5 | -0.474 | 0.00996 | 0.003 | -47.614
-4 | -0.42 | 0.01087 | 0.003 | -38.631
-3.5 | -0.364 | 0.0105 | 0.003 | -34.71
-3 | -0.308 | 0.01031 | 0.002 | -29.823
-2.5 | -0.25 | 0.01007 | 0.002 | -24.8
-2 | -0.192 | 0.01135 | 0.002 | -16.88
-1.5 | -0.133 | 0.00958 | 0.002 | -13.876
-1 | -0.074 | 0.01085 | 0.001 | -6.818
-0.5 | -0.015 | 0.01054 | 0.001 | -1.42
0 | 0.044 | 0.01018 | 0.001 | 4.334
0.5 | 0.103 | 0.00996 | 0.001 | 10.367
1 | 0.162 | 0.00972 | 0 | 16.697
1.5 | 0.221 | 0.00953 | 0 | 23.214
2 | 0.28 | 0.00929 | 0 | 30.158
2.5 | 0.339 | 0.00949 | 0 | 35.709
3 | 0.397 | 0.00954 | -0.001 | 41.655
3.5 | 0.456 | 0.00963 | -0.001 | 47.327
4 | 0.513 | 0.0099 | -0.001 | 51.823
4.5 | 0.57 | 0.01021 | -0.002 | 55.824
5 | 0.626 | 0.01064 | -0.002 | 58.77
5.5 | 0.68 | 0.00975 | -0.002 | 69.75
6 | 0.732 | 0.01003 | -0.002 | 72.998
6.5 | 0.782 | 0.01039 | -0.003 | 75.233
7 | 0.829 | 0.01078 | -0.003 | 76.936
7.5 | 0.873 | 0.01123 | -0.003 | 77.769
8 | 0.912 | 0.01085 | -0.003 | 84.062
8.5 | 0.947 | 0.01138 | -0.004 | 83.18
9 | 0.976 | 0.01129 | -0.004 | 86.457
9.5 | 0.999 | 0.01133 | -0.004 | 88.171
10 | 1.016 | 0.01102 | -0.005 | 92.219
10.5 | 1.027 | 0.01091 | -0.005 | 94.139
11 | 1.03 | 0.01203 | -0.005 | 85.613
11.5 | 1.024 | 0.01292 | -0.005 | 79.233
12 | 1.004 | 0.01462 | -0.006 | 68.688
12.5 | 0.974 | 0.01727 | -0.006 | 56.402
13 | 0.933 | 0.02262 | -0.006 | 41.224
13.5 | 0.879 | 0.0337 | -0.006 | 26.084
14 | 0.831 | 0.04595 | -0.006 | 18.075
14.5 | 0.78 | 0.06246 | -0.006 | 12.482
15 | 0.735 | 0.0772 | -0.006 | 9.522
15.5 | 0.696 | 0.08853 | -0.006 | 7.866
16 | 0.658 | 0.10038 | -0.005 | 6.559

## 108. Re 10M Mach 0.10 (2)
BIGFOIL.COM POLAR EXPORT
Horten 9.00% thick 1.00% camber
Horten 9.00% thick 1.00% camber |  |  |  | Cl Max: | 1.7438 | at alpha= | 18.5 | deg
XFOIL ncrit=9 |  |  |  | L/D Max: | 127.66 | at alpha= | 8.5 | deg
Re: | 10000000 |  |  | Cd Min: | 0.08036 | at alpha= | -20 | deg
Mach: | 0.1 |  |  | Cl=0 at alpha= | -0.44 | deg
|  |  |  | @ Cl=0.1, Cd= | 0.0048175
|  |  |  | @ Cl=0.4, Cd= | 0.0046425
|  |  |  | @ Cl=0.6, Cd= | 0.0054755
alpha (deg) | Cl | Cd | Cm | Cl/Cd
-20 | -1.4957 | 0.08036 | -0.0171 | -18.6125
-19.5 | -1.6616 | 0.04423 | -0.0436 | -37.5673
-19 | -1.6847 | 0.03587 | -0.0471 | -46.9668
-18.5 | -1.6887 | 0.03102 | -0.0467 | -54.4391
-18 | -1.6905 | 0.02711 | -0.044 | -62.3571
-17.5 | -1.6704 | 0.02517 | -0.041 | -66.3647
-17 | -1.6601 | 0.02282 | -0.0358 | -72.7476
-16.5 | -1.6336 | 0.02149 | -0.0317 | -76.0168
-16 | -1.6034 | 0.01997 | -0.0282 | -80.2904
-15.5 | -1.5683 | 0.01866 | -0.0252 | -84.0461
-15 | -1.5281 | 0.01765 | -0.0227 | -86.5779
-14.5 | -1.4872 | 0.01659 | -0.0203 | -89.6444
-14 | -1.4464 | 0.0154 | -0.0179 | -93.9221
-13.5 | -1.4045 | 0.01424 | -0.0155 | -98.6306
-13 | -1.3606 | 0.01322 | -0.0133 | -102.9198
-12.5 | -1.3151 | 0.01235 | -0.0113 | -106.4858
-12 | -1.2685 | 0.01155 | -0.0094 | -109.8268
-11.5 | -1.2204 | 0.01087 | -0.0077 | -112.2723
-11 | -1.1714 | 0.01029 | -0.0062 | -113.8387
-10.5 | -1.122 | 0.00976 | -0.0047 | -114.959
-10 | -1.0726 | 0.00929 | -0.0031 | -115.4575
-9.5 | -1.0193 | 0.00878 | -0.0024 | -116.0934
-9 | -0.9581 | 0.0082 | -0.0035 | -116.8415
-8.5 | -0.8988 | 0.0077 | -0.0041 | -116.7273
-8 | -0.8276 | 0.00727 | -0.0074 | -113.8377
-7.5 | -0.7695 | 0.00707 | -0.0076 | -108.8402
-7 | -0.7191 | 0.00686 | -0.0061 | -104.8251
-6.5 | -0.6663 | 0.00669 | -0.0052 | -99.5964
-6 | -0.6124 | 0.00654 | -0.0046 | -93.6391
-5.5 | -0.5583 | 0.00634 | -0.004 | -88.0599
-5 | -0.5037 | 0.00619 | -0.0035 | -81.3732
-4.5 | -0.4488 | 0.00604 | -0.003 | -74.3046
-4 | -0.3938 | 0.00589 | -0.0026 | -66.8591
-3.5 | -0.3386 | 0.00577 | -0.0022 | -58.6828
-3 | -0.2832 | 0.00565 | -0.0019 | -50.1239
-2.5 | -0.2277 | 0.00554 | -0.0016 | -41.1011
-2 | -0.1724 | 0.00541 | -0.0012 | -31.8669
-1.5 | -0.1169 | 0.00531 | -0.0009 | -22.0151
-1 | -0.0616 | 0.00521 | -0.0006 | -11.8234
0 | 0.0484 | 0.00497 | 0 | 9.7384
1 | 0.1567 | 0.00465 | 0.0009 | 33.6989
1.5 | 0.2104 | 0.00454 | 0.0014 | 46.3436
2 | 0.2638 | 0.00446 | 0.002 | 59.148
2.5 | 0.3174 | 0.00447 | 0.0026 | 71.0067
3 | 0.3708 | 0.00456 | 0.0032 | 81.3158
3.5 | 0.4239 | 0.00471 | 0.0039 | 90
4 | 0.4765 | 0.0049 | 0.0047 | 97.2449
4.5 | 0.5291 | 0.00514 | 0.0055 | 102.9377
5 | 0.5818 | 0.00539 | 0.0064 | 107.9406
5.5 | 0.635 | 0.00564 | 0.0071 | 112.5887
6 | 0.6919 | 0.00595 | 0.0069 | 116.2857
6.5 | 0.7569 | 0.00632 | 0.0048 | 119.7627
7 | 0.818 | 0.00666 | 0.0036 | 122.8228
7.5 | 0.8765 | 0.00702 | 0.003 | 124.8575
8 | 0.9376 | 0.00744 | 0.0018 | 126.0215
8.5 | 0.9983 | 0.00782 | 0.0006 | 127.6598
9 | 1.058 | 0.00829 | -0.0004 | 127.6236
10 | 1.1732 | 0.00922 | -0.0016 | 127.2451
10.5 | 1.2189 | 0.00975 | 0.0004 | 125.0154
11 | 1.2645 | 0.01036 | 0.0024 | 122.056
11.5 | 1.3119 | 0.01089 | 0.0039 | 120.4683
12 | 1.3591 | 0.01147 | 0.0054 | 118.4917
12.5 | 1.4056 | 0.01213 | 0.0069 | 115.878
13 | 1.4505 | 0.01289 | 0.0086 | 112.5291
13.5 | 1.4942 | 0.01372 | 0.0104 | 108.9067
14 | 1.5353 | 0.01472 | 0.0126 | 104.3003
14.5 | 1.5747 | 0.01577 | 0.0149 | 99.8542
15 | 1.6138 | 0.01671 | 0.0171 | 96.5769
15.5 | 1.6512 | 0.01769 | 0.0195 | 93.3409
16 | 1.6826 | 0.01897 | 0.0225 | 88.6979
16.5 | 1.7049 | 0.02024 | 0.0269 | 84.2342
17 | 1.7238 | 0.02206 | 0.0303 | 78.1414
17.5 | 1.7374 | 0.0246 | 0.0327 | 70.626
18 | 1.7421 | 0.02851 | 0.0337 | 61.1049
18.5 | 1.7438 | 0.03353 | 0.0329 | 52.0072
19 | 1.7405 | 0.03975 | 0.0307 | 43.7862
19.5 | 1.7179 | 0.04878 | 0.0268 | 35.2173
20 | 1.6707 | 0.06153 | 0.0206 | 27.1526

## 109. Re 10M Mach 0.25 (1)
BIGFOIL.COM POLAR EXPORT
Horten 9.00% thick 1.00% camber
Horten 9.00% thick 1.00% camber |  |  |  | Cl Max: | 0.979 | at alpha= | 9.5 | deg
JavaFoil+Calcfoil stall+Eppler ext transition |  |  |  | L/D Max: | 90.34 | at alpha= | 9.5 | deg
Re: | 10000000 |  |  | Cd Min: | 0.00946 | at alpha= | 2 | deg
Mach: | 0.25 |  |  | Cl=0 at alpha= | -0.375 | deg
|  |  |  | @ Cl=0.1, Cd= | 0.010137
|  |  |  | @ Cl=0.4, Cd= | 0.009744
|  |  |  | @ Cl=0.6, Cd= | 0.10195
alpha (deg) | Cl | Cd | Cm | Cl/Cd
-14 | -0.233 | 0.10147 | 0.003 | -2.298
-13.5 | -0.301 | 0.09593 | 0.003 | -3.141
-13 | -0.361 | 0.09098 | 0.003 | -3.972
-12.5 | -0.417 | 0.08444 | 0.003 | -4.933
-12 | -0.467 | 0.07916 | 0.003 | -5.895
-11.5 | -0.512 | 0.0733 | 0.003 | -6.982
-11 | -0.551 | 0.06825 | 0.003 | -8.072
-10.5 | -0.583 | 0.0635 | 0.003 | -9.187
-10 | -0.614 | 0.05505 | 0.003 | -11.153
-9.5 | -0.708 | 0.01968 | 0.005 | -35.983
-9 | -0.772 | 0.01075 | 0.005 | -71.8
-8.5 | -0.769 | 0.01182 | 0.005 | -65.071
-8 | -0.756 | 0.01198 | 0.005 | -63.131
-7.5 | -0.736 | 0.01146 | 0.004 | -64.215
-7 | -0.708 | 0.01113 | 0.004 | -63.563
-6.5 | -0.673 | 0.01157 | 0.004 | -58.152
-6 | -0.633 | 0.01122 | 0.004 | -56.417
-5.5 | -0.588 | 0.01094 | 0.004 | -53.71
-5 | -0.538 | 0.01046 | 0.003 | -51.458
-4.5 | -0.486 | 0.01019 | 0.003 | -47.67
-4 | -0.431 | 0.01003 | 0.003 | -42.932
-3.5 | -0.374 | 0.00984 | 0.003 | -38.011
-3 | -0.316 | 0.01044 | 0.002 | -30.246
-2.5 | -0.257 | 0.01029 | 0.002 | -24.935
-2 | -0.197 | 0.01011 | 0.002 | -19.471
-1.5 | -0.137 | 0.00992 | 0.002 | -13.765
-1 | -0.076 | 0.00954 | 0.001 | -7.967
-0.5 | -0.015 | 0.01071 | 0.001 | -1.436
0 | 0.045 | 0.01038 | 0.001 | 4.369
0.5 | 0.106 | 0.01011 | 0.001 | 10.493
1 | 0.167 | 0.0099 | 0 | 16.849
1.5 | 0.227 | 0.0097 | 0 | 23.441
2 | 0.288 | 0.00946 | 0 | 30.422
2.5 | 0.348 | 0.00964 | 0 | 36.106
3 | 0.408 | 0.00976 | -0.001 | 41.829
3.5 | 0.468 | 0.00987 | -0.001 | 47.397
4 | 0.527 | 0.01013 | -0.001 | 52.037
4.5 | 0.585 | 0.01052 | -0.002 | 55.594
5 | 0.642 | 0.00955 | -0.002 | 67.177
5.5 | 0.697 | 0.01007 | -0.002 | 69.227
6 | 0.749 | 0.01046 | -0.002 | 71.64
6.5 | 0.799 | 0.01088 | -0.003 | 73.421
7 | 0.845 | 0.01042 | -0.003 | 81.11
7.5 | 0.886 | 0.01089 | -0.003 | 81.402
8 | 0.921 | 0.0108 | -0.004 | 85.268
8.5 | 0.949 | 0.01086 | -0.004 | 87.338
9 | 0.968 | 0.01101 | -0.004 | 87.975
9.5 | 0.979 | 0.01083 | -0.004 | 90.34
10 | 0.979 | 0.01164 | -0.005 | 84.087
10.5 | 0.966 | 0.01253 | -0.005 | 77.112
11 | 0.938 | 0.01402 | -0.005 | 66.89
11.5 | 0.886 | 0.01819 | -0.005 | 48.699
12 | 0.811 | 0.02928 | -0.005 | 27.712
12.5 | 0.721 | 0.0515 | -0.005 | 13.995
13 | 0.644 | 0.07056 | -0.005 | 9.13
13.5 | 0.575 | 0.08432 | -0.004 | 6.818
14 | 0.508 | 0.09271 | -0.004 | 5.476
14.5 | 0.436 | 0.10195 | -0.004 | 4.281

## 110. Re 10M Mach 0.25 (2)
BIGFOIL.COM POLAR EXPORT
Horten 9.00% thick 1.00% camber
Horten 9.00% thick 1.00% camber |  |  |  | Cl Max: | 1.6013 | at alpha= | 15 | deg
XFOIL ncrit=9 |  |  |  | L/D Max: | 126.295 | at alpha= | 8 | deg
Re: | 10000000 |  |  | Cd Min: | 0.2225 | at alpha= | -18.5 | deg
Mach: | 0.25 |  |  | Cl=0 at alpha= | -0.44513 | deg
|  |  |  | @ Cl=0.1, Cd= | 0.0048483
|  |  |  | @ Cl=0.4, Cd= | 0.0046307
|  |  |  | @ Cl=0.6, Cd= | 0.0054751
alpha (deg) | Cl | Cd | Cm | Cl/Cd
-18.5 | -0.7983 | 0.2225 | 0.0654 | -3.5879
-18 | -0.7834 | 0.21595 | 0.0618 | -3.6277
-17.5 | -0.8357 | 0.18315 | 0.0469 | -4.5629
-17 | -0.8798 | 0.16172 | 0.0356 | -5.4403
-16.5 | -0.9204 | 0.14365 | 0.0256 | -6.4072
-16 | -0.9837 | 0.12254 | 0.0132 | -8.0276
-15.5 | -1.2164 | 0.07537 | -0.0199 | -16.139
-15 | -1.3021 | 0.04809 | -0.042 | -27.0763
-14.5 | -1.3542 | 0.03594 | -0.0496 | -37.6795
-14 | -1.3908 | 0.0292 | -0.0455 | -47.6301
-13.5 | -1.3983 | 0.0244 | -0.0388 | -57.3074
-13 | -1.3782 | 0.021 | -0.0334 | -65.6286
-12.5 | -1.3497 | 0.01802 | -0.0283 | -74.9001
-12 | -1.3182 | 0.01505 | -0.0233 | -87.588
-11.5 | -1.2732 | 0.01338 | -0.0195 | -95.157
-11 | -1.2238 | 0.01215 | -0.0162 | -100.7243
-10.5 | -1.1723 | 0.01119 | -0.0133 | -104.7632
-10 | -1.1203 | 0.01035 | -0.0106 | -108.2415
-9.5 | -1.068 | 0.00964 | -0.0079 | -110.7884
-9 | -1.0016 | 0.00899 | -0.0083 | -111.4127
-8.5 | -0.9381 | 0.00831 | -0.0082 | -112.8881
-8 | -0.8641 | 0.00767 | -0.0106 | -112.6597
-7.5 | -0.8001 | 0.00735 | -0.0108 | -108.8571
-7 | -0.7464 | 0.00717 | -0.0089 | -104.1004
-6.5 | -0.6912 | 0.0069 | -0.0075 | -100.1739
-6 | -0.6349 | 0.00669 | -0.0064 | -94.9028
-5.5 | -0.5781 | 0.00649 | -0.0055 | -89.0755
-5 | -0.5211 | 0.0063 | -0.0047 | -82.7143
-4.5 | -0.464 | 0.00612 | -0.004 | -75.817
-4 | -0.4067 | 0.00597 | -0.0034 | -68.124
-3.5 | -0.3494 | 0.00583 | -0.0028 | -59.9314
-3 | -0.292 | 0.0057 | -0.0024 | -51.2281
-2.5 | -0.2347 | 0.00557 | -0.0019 | -42.1364
-2 | -0.1774 | 0.00546 | -0.0015 | -32.4908
-1.5 | -0.1201 | 0.00535 | -0.0012 | -22.4486
-1 | -0.063 | 0.00523 | -0.0008 | -12.0459
-0.5 | -0.0062 | 0.00512 | -0.0004 | -1.2109
0 | 0.0503 | 0.00499 | 0 | 10.0802
0.5 | 0.1064 | 0.00483 | 0.0005 | 22.029
1 | 0.1619 | 0.00466 | 0.001 | 34.7425
1.5 | 0.2172 | 0.00456 | 0.0016 | 47.6316
2 | 0.2722 | 0.00446 | 0.0023 | 61.0314
2.5 | 0.3274 | 0.0045 | 0.0029 | 72.7556
3 | 0.3826 | 0.00458 | 0.0036 | 83.5371
3.5 | 0.4375 | 0.00474 | 0.0044 | 92.2996
4 | 0.4918 | 0.00497 | 0.0054 | 98.9537
4.5 | 0.5464 | 0.00521 | 0.0064 | 104.8752
5 | 0.601 | 0.00548 | 0.0074 | 109.6715
5.5 | 0.6563 | 0.00578 | 0.0083 | 113.5467
6 | 0.7162 | 0.00611 | 0.0083 | 117.2177
6.5 | 0.7846 | 0.00649 | 0.0063 | 120.8937
7 | 0.8486 | 0.00689 | 0.0054 | 123.164
7.5 | 0.9102 | 0.0073 | 0.0051 | 124.6849
8 | 0.975 | 0.00772 | 0.0042 | 126.2953
8.5 | 1.0388 | 0.00824 | 0.0035 | 126.068
9 | 1.1028 | 0.00874 | 0.0028 | 126.1785
9.5 | 1.1663 | 0.00931 | 0.0024 | 125.2739
10 | 1.2187 | 0.00999 | 0.0043 | 121.992
10.5 | 1.2678 | 0.01062 | 0.007 | 119.3785
11 | 1.3174 | 0.0113 | 0.0096 | 116.5841
11.5 | 1.3672 | 0.01209 | 0.0122 | 113.0852
12 | 1.4157 | 0.01301 | 0.0149 | 108.8163
12.5 | 1.4613 | 0.01416 | 0.018 | 103.1992
13 | 1.5026 | 0.0156 | 0.0217 | 96.3205
13.5 | 1.544 | 0.01691 | 0.0252 | 91.3069
14 | 1.5769 | 0.01871 | 0.0296 | 84.2811
14.5 | 1.5933 | 0.02083 | 0.0358 | 76.4906
15 | 1.6013 | 0.02375 | 0.0407 | 67.4232
15.5 | 1.5956 | 0.02883 | 0.0422 | 55.3451
16 | 1.5842 | 0.03616 | 0.0398 | 43.8108
16.5 | 1.5621 | 0.04584 | 0.0349 | 34.0772
17 | 1.5192 | 0.05861 | 0.0277 | 25.9205
17.5 | 1.4727 | 0.07218 | 0.0202 | 20.4032
18 | 1.4065 | 0.08927 | 0.0105 | 15.7556
18.5 | 1.3508 | 0.1054 | 0.0016 | 12.8159
19 | 1.2638 | 0.12729 | -0.011 | 9.9285
19.5 | 1.1937 | 0.14745 | -0.0228 | 8.0956
20 | 1.1268 | 0.16872 | -0.0358 | 6.6785

## 111. Re 10M Mach 0.50 (1)
BIGFOIL.COM POLAR EXPORT
Horten 9.00% thick 1.00% camber
Horten 9.00% thick 1.00% camber |  |  |  | Cl Max: | 1.097 | at alpha= | 20 | deg
JavaFoil+Calcfoil stall+Eppler ext transition |  |  |  | L/D Max: | 77.948 | at alpha= | 6.5 | deg
Re: | 10000000 |  |  | Cd Min: | 0.00812 | at alpha= | 1 | deg
Mach: | 0.5 |  |  | Cl=0 at alpha= | -0.375 | deg
|  |  |  | @ Cl=0.1, Cd= | 0.0096338
|  |  |  | @ Cl=0.4, Cd= | 0.0088296
|  |  |  | @ Cl=0.6, Cd= | 0.0092117
alpha (deg) | Cl | Cd | Cm | Cl/Cd
-20 | -1.051 | 0.13568 | 0.006 | -7.744
-19.5 | -1.014 | 0.14433 | 0.005 | -7.028
-19 | -0.992 | 0.13133 | 0.006 | -7.554
-18.5 | -0.978 | 0.11233 | 0.006 | -8.708
-18 | -0.935 | 0.13046 | 0.005 | -7.168
-17.5 | -0.916 | 0.1152 | 0.005 | -7.948
-17 | -0.91 | 0.09159 | 0.006 | -9.934
-16.5 | -0.857 | 0.11647 | 0.005 | -7.357
-16 | -0.843 | 0.09731 | 0.005 | -8.661
-15.5 | -0.843 | 0.07104 | 0.006 | -11.87
-15 | -0.782 | 0.09749 | 0.005 | -8.026
-14.5 | -0.775 | 0.07594 | 0.005 | -10.206
-14 | -0.726 | 0.0945 | 0.004 | -7.685
-13.5 | -0.711 | 0.07848 | 0.005 | -9.054
-13 | -0.73 | 0.04292 | 0.006 | -17.013
-12.5 | -0.652 | 0.07607 | 0.004 | -8.577
-12 | -0.656 | 0.04967 | 0.005 | -13.208
-11.5 | -0.597 | 0.07149 | 0.004 | -8.35
-11 | -0.589 | 0.05307 | 0.005 | -11.093
-10.5 | -0.544 | 0.06471 | 0.004 | -8.41
-10 | -0.534 | 0.04892 | 0.004 | -10.91
-9.5 | -0.492 | 0.05781 | 0.003 | -8.514
-9 | -0.526 | 0.02081 | 0.005 | -25.294
-8.5 | -0.44 | 0.05051 | 0.003 | -8.714
-8 | -0.414 | 0.04735 | 0.003 | -8.747
-7.5 | -0.424 | 0.02345 | 0.004 | -18.064
-7 | -0.37 | 0.0364 | 0.003 | -10.152
-6.5 | -0.335 | 0.0397 | 0.003 | -8.443
-6 | -0.564 | 0.01188 | 0.004 | -47.437
-5.5 | -0.596 | 0.01166 | 0.004 | -51.102
-5 | -0.571 | 0.01201 | 0.004 | -47.567
-4.5 | -0.527 | 0.01162 | 0.003 | -45.343
-4 | -0.473 | 0.01103 | 0.003 | -42.906
-3.5 | -0.414 | 0.01069 | 0.003 | -38.711
-3 | -0.351 | 0.01046 | 0.003 | -33.535
-2.5 | -0.286 | 0.01024 | 0.002 | -27.908
-2 | -0.22 | 0.01098 | 0.002 | -19.992
-1.5 | -0.152 | 0.01071 | 0.002 | -14.23
-1 | -0.085 | 0.01041 | 0.002 | -8.159
-0.5 | -0.017 | 0.0101 | 0.001 | -1.701
0 | 0.051 | 0.00985 | 0.001 | 5.148
0.5 | 0.119 | 0.00955 | 0.001 | 12.406
1 | 0.186 | 0.00812 | 0 | 22.938
1.5 | 0.254 | 0.00898 | 0 | 28.277
2 | 0.322 | 0.00885 | 0 | 36.32
2.5 | 0.389 | 0.00891 | -0.001 | 43.658
3 | 0.456 | 0.00842 | -0.001 | 54.145
3.5 | 0.522 | 0.00866 | -0.001 | 60.282
4 | 0.587 | 0.00909 | -0.001 | 64.53
4.5 | 0.65 | 0.00968 | -0.002 | 67.148
5 | 0.71 | 0.01022 | -0.002 | 69.483
5.5 | 0.765 | 0.01077 | -0.002 | 71.089
6 | 0.812 | 0.01065 | -0.003 | 76.245
6.5 | 0.846 | 0.01085 | -0.003 | 77.948
7 | 0.855 | 0.01127 | -0.003 | 75.895
7.5 | 0.796 | 0.0117 | -0.004 | 68.075
8 | 0.55 | 0.01317 | -0.004 | 41.741
8.5 | 0.584 | 0.01303 | -0.004 | 44.801
9 | 0.594 | 0.01736 | -0.004 | 34.198
9.5 | 0.615 | 0.02039 | -0.005 | 30.181
10 | 0.649 | 0.02032 | -0.005 | 31.94
10.5 | 0.685 | 0.01936 | -0.005 | 35.399
11 | 0.657 | 0.04413 | -0.005 | 14.888
11.5 | 0.722 | 0.02906 | -0.006 | 24.838
12 | 0.678 | 0.07188 | -0.004 | 9.429
12.5 | 0.749 | 0.04677 | -0.006 | 16.02
13 | 0.804 | 0.03522 | -0.007 | 22.835
13.5 | 0.779 | 0.06822 | -0.006 | 11.415
14 | 0.848 | 0.04533 | -0.007 | 18.71
14.5 | 0.817 | 0.08657 | -0.006 | 9.441
15 | 0.896 | 0.05415 | -0.007 | 16.555
15.5 | 0.863 | 0.10121 | -0.006 | 8.523
16 | 0.942 | 0.06538 | -0.008 | 14.404
16.5 | 0.914 | 0.11117 | -0.006 | 8.22
17 | 0.99 | 0.07525 | -0.008 | 13.157
17.5 | 0.967 | 0.11877 | -0.007 | 8.145
18 | 1.041 | 0.08465 | -0.009 | 12.302
18.5 | 1.026 | 0.12748 | -0.008 | 8.047
19 | 1.044 | 0.14319 | -0.007 | 7.293
19.5 | 1.075 | 0.14345 | -0.008 | 7.496
20 | 1.097 | 0.15809 | -0.008 | 6.937

## 112. Re 10M Mach 0.50 (2)
BIGFOIL.COM POLAR EXPORT
Horten 9.00% thick 1.00% camber
Horten 9.00% thick 1.00% camber |  |  |  | Cl Max: | 1.1486 | at alpha= | 8.5 | deg
XFOIL ncrit=9 |  |  |  | L/D Max: | 125.227 | at alpha= | 7 | deg
Re: | 10000000 |  |  | Cd Min: | 0.12542 | at alpha= | 13.5 | deg
Mach: | 0.5 |  |  | Cl=0 at alpha= | -0.46273 | deg
|  |  |  | @ Cl=0.1, Cd= | 0.0049912
|  |  |  | @ Cl=0.4, Cd= | 0.0046504
|  |  |  | @ Cl=0.6, Cd= | 0.0054764
alpha (deg) | Cl | Cd | Cm | Cl/Cd
-11.5 | -0.6798 | 0.11894 | 0.0171 | -5.7155
-11 | -0.6876 | 0.1079 | 0.0117 | -6.3726
-10.5 | -0.6996 | 0.09662 | 0.0057 | -7.2407
-10 | -0.7113 | 0.08576 | -0.0005 | -8.2941
-9.5 | -0.7251 | 0.07479 | -0.0076 | -9.6951
-9 | -0.7369 | 0.06382 | -0.0159 | -11.5465
-8.5 | -0.748 | 0.05059 | -0.0316 | -14.7855
-8 | -0.7759 | 0.04179 | -0.0332 | -18.5666
-7.5 | -0.7756 | 0.0289 | -0.0395 | -26.8374
-7 | -0.7886 | 0.01918 | -0.0342 | -41.1157
-6.5 | -0.7888 | 0.011 | -0.0252 | -71.7091
-6 | -0.7385 | 0.00809 | -0.0188 | -91.2855
-5.5 | -0.6713 | 0.00728 | -0.0148 | -92.2115
-5 | -0.6022 | 0.00687 | -0.012 | -87.6565
-4.5 | -0.5339 | 0.00655 | -0.0097 | -81.5115
-4 | -0.4658 | 0.00631 | -0.0078 | -73.8193
-3.5 | -0.3985 | 0.00611 | -0.0063 | -65.2209
-3 | -0.3317 | 0.00593 | -0.005 | -55.9359
-2.5 | -0.2655 | 0.00576 | -0.0039 | -46.0938
-2 | -0.1996 | 0.00562 | -0.003 | -35.516
-1.5 | -0.1341 | 0.00549 | -0.0022 | -24.4262
-1 | -0.0692 | 0.00536 | -0.0015 | -12.9104
0 | 0.0596 | 0.00511 | -0.0002 | 11.6634
1 | 0.1854 | 0.00474 | 0.0015 | 39.1139
1.5 | 0.2478 | 0.00462 | 0.0024 | 53.6364
2 | 0.3101 | 0.00455 | 0.0035 | 68.1538
2.5 | 0.3728 | 0.00459 | 0.0046 | 81.22
3 | 0.4359 | 0.00473 | 0.0059 | 92.1564
3.5 | 0.4985 | 0.00495 | 0.0074 | 100.7071
4 | 0.5611 | 0.00526 | 0.0091 | 106.673
4.5 | 0.624 | 0.00561 | 0.0111 | 111.2299
5 | 0.6883 | 0.00596 | 0.0132 | 115.4866
5.5 | 0.7546 | 0.00632 | 0.0152 | 119.3987
6 | 0.8304 | 0.00678 | 0.0157 | 122.4779
6.5 | 0.9156 | 0.00732 | 0.0149 | 125.082
7 | 0.9943 | 0.00794 | 0.0161 | 125.2267
7.5 | 1.0736 | 0.00885 | 0.0181 | 121.3107
8 | 1.1445 | 0.01156 | 0.0213 | 99.0052
8.5 | 1.1486 | 0.01724 | 0.0311 | 66.6241
9 | 1.1203 | 0.02295 | 0.0417 | 48.8148
9.5 | 1.0831 | 0.03053 | 0.0431 | 35.4766
10 | 1.0529 | 0.04211 | 0.034 | 25.0036
10.5 | 1.0267 | 0.05434 | 0.0249 | 18.894
11 | 1 | 0.06666 | 0.017 | 15.0015
11.5 | 0.9737 | 0.07888 | 0.0102 | 12.3441
12 | 0.9513 | 0.09056 | 0.0043 | 10.5046
12.5 | 0.9286 | 0.10243 | -0.0017 | 9.0657
13 | 0.9112 | 0.11394 | -0.0075 | 7.9972
13.5 | 0.8969 | 0.12542 | -0.0134 | 7.1512

## 113. Re 12M Mach 0.00 (1)
BIGFOIL.COM POLAR EXPORT
Horten 9.00% thick 1.00% camber
Horten 9.00% thick 1.00% camber |  |  |  | Cl Max: | 1.041 | at alpha= | 11 | deg
JavaFoil+Calcfoil stall+Eppler ext transition |  |  |  | L/D Max: | 95.9 | at alpha= | 10.5 | deg
Re: | 12000000 |  |  | Cd Min: | 0.00955 | at alpha= | 2.5 | deg
Mach: | 0 |  |  | Cl=0 at alpha= | -0.37288 | deg
|  |  |  | @ Cl=0.1, Cd= | 0.0101
|  |  |  | @ Cl=0.4, Cd= | 0.0096309
|  |  |  | @ Cl=0.6, Cd= | 0.010419
alpha (deg) | Cl | Cd | Cm | Cl/Cd
-15.5 | -0.55 | 0.10721 | 0.004 | -5.131
-15 | -0.571 | 0.1015 | 0.004 | -5.63
-14.5 | -0.592 | 0.09599 | 0.004 | -6.169
-14 | -0.613 | 0.08991 | 0.004 | -6.813
-13.5 | -0.632 | 0.08379 | 0.004 | -7.544
-13 | -0.65 | 0.07813 | 0.004 | -8.322
-12.5 | -0.668 | 0.07145 | 0.004 | -9.345
-12 | -0.684 | 0.06464 | 0.004 | -10.58
-11.5 | -0.71 | 0.05037 | 0.004 | -14.103
-11 | -0.819 | 0.0139 | 0.005 | -58.95
-10.5 | -0.844 | 0.01153 | 0.005 | -73.222
-10 | -0.844 | 0.0113 | 0.005 | -74.68
-9.5 | -0.836 | 0.01176 | 0.005 | -71.118
-9 | -0.821 | 0.01188 | 0.005 | -69.129
-8.5 | -0.8 | 0.0115 | 0.005 | -69.512
-8 | -0.773 | 0.01111 | 0.004 | -69.57
-7.5 | -0.741 | 0.01148 | 0.004 | -64.576
-7 | -0.705 | 0.01124 | 0.004 | -62.75
-6.5 | -0.665 | 0.01091 | 0.004 | -61.007
-6 | -0.622 | 0.01065 | 0.004 | -58.378
-5.5 | -0.575 | 0.01037 | 0.003 | -55.413
-5 | -0.525 | 0.00995 | 0.003 | -52.728
-4.5 | -0.472 | 0.01085 | 0.003 | -43.513
-4 | -0.418 | 0.01063 | 0.003 | -39.352
-3.5 | -0.363 | 0.01038 | 0.003 | -34.944
-3 | -0.306 | 0.01011 | 0.002 | -30.265
-2.5 | -0.249 | 0.01143 | 0.002 | -21.748
-2 | -0.191 | 0.01118 | 0.002 | -17.054
-1.5 | -0.132 | 0.01105 | 0.002 | -11.97
-1 | -0.074 | 0.0108 | 0.001 | -6.818
-0.5 | -0.015 | 0.01051 | 0.001 | -1.417
0 | 0.044 | 0.01029 | 0.001 | 4.266
0.5 | 0.103 | 0.01009 | 0.001 | 10.176
1 | 0.161 | 0.00987 | 0 | 16.356
1.5 | 0.22 | 0.00965 | 0 | 22.817
2 | 0.279 | 0.00958 | 0 | 29.112
2.5 | 0.337 | 0.00955 | 0 | 35.324
3 | 0.395 | 0.00963 | -0.001 | 41.054
3.5 | 0.453 | 0.00964 | -0.001 | 47.037
4 | 0.511 | 0.00989 | -0.001 | 51.616
4.5 | 0.567 | 0.01023 | -0.002 | 55.456
5 | 0.623 | 0.01055 | -0.002 | 59.013
5.5 | 0.677 | 0.01097 | -0.002 | 61.692
6 | 0.729 | 0.00985 | -0.002 | 74.019
6.5 | 0.779 | 0.01139 | -0.003 | 68.364
7 | 0.826 | 0.01047 | -0.003 | 78.936
7.5 | 0.871 | 0.01092 | -0.003 | 79.75
8 | 0.91 | 0.01138 | -0.003 | 80.01
8.5 | 0.945 | 0.01101 | -0.004 | 85.869
9 | 0.976 | 0.01155 | -0.004 | 84.478
9.5 | 1.001 | 0.01086 | -0.004 | 92.138
10 | 1.02 | 0.01101 | -0.005 | 92.658
10.5 | 1.034 | 0.01078 | -0.005 | 95.9
11 | 1.041 | 0.01148 | -0.005 | 90.681
11.5 | 1.04 | 0.01224 | -0.005 | 84.951
12 | 1.029 | 0.01337 | -0.006 | 76.944
12.5 | 1.006 | 0.01506 | -0.006 | 66.806
13 | 0.972 | 0.01869 | -0.006 | 51.973
13.5 | 0.931 | 0.02479 | -0.006 | 37.537
14 | 0.882 | 0.03549 | -0.006 | 24.863
14.5 | 0.838 | 0.04681 | -0.006 | 17.913
15 | 0.795 | 0.06029 | -0.006 | 13.18
15.5 | 0.753 | 0.07457 | -0.006 | 10.097
16 | 0.714 | 0.08855 | -0.006 | 8.063

## 114. Re 12M Mach 0.00 (2)
BIGFOIL.COM POLAR EXPORT
Horten 9.00% thick 1.00% camber
Horten 9.00% thick 1.00% camber |  |  |  | Cl Max: | 1.8013 | at alpha= | 19 | deg
XFOIL ncrit=9 |  |  |  | L/D Max: | 132.311 | at alpha= | 9.5 | deg
Re: | 12000000 |  |  | Cd Min: | 0.04461 | at alpha= | 20 | deg
Mach: | 0 |  |  | Cl=0 at alpha= | -0.43887 | deg
|  |  |  | @ Cl=0.1, Cd= | 0.0048452
|  |  |  | @ Cl=0.4, Cd= | 0.0046885
|  |  |  | @ Cl=0.6, Cd= | 0.0053722
alpha (deg) | Cl | Cd | Cm | Cl/Cd
-20 | -1.7703 | 0.03359 | -0.0447 | -52.7032
-19.5 | -1.7745 | 0.02915 | -0.0435 | -60.8748
-19 | -1.7672 | 0.02625 | -0.0409 | -67.3219
-18.5 | -1.7516 | 0.02417 | -0.0378 | -72.47
-18 | -1.7314 | 0.02226 | -0.0345 | -77.7808
-17.5 | -1.7076 | 0.02115 | -0.0302 | -80.7376
-17 | -1.6799 | 0.01969 | -0.0268 | -85.3174
-16.5 | -1.6448 | 0.01865 | -0.0242 | -88.193
-16 | -1.6084 | 0.01754 | -0.0216 | -91.699
-15.5 | -1.5696 | 0.01653 | -0.0194 | -94.9546
-15 | -1.5279 | 0.01569 | -0.0174 | -97.3805
-14.5 | -1.4856 | 0.01483 | -0.0155 | -100.1753
-13.5 | -1.3987 | 0.01314 | -0.0118 | -106.446
-13 | -1.3543 | 0.01228 | -0.0099 | -110.285
-12.5 | -1.3086 | 0.01151 | -0.0083 | -113.6924
-12 | -1.2622 | 0.01077 | -0.0067 | -117.1959
-11.5 | -1.2143 | 0.01017 | -0.0053 | -119.4002
-11 | -1.1656 | 0.00967 | -0.004 | -120.5377
-10.5 | -1.1168 | 0.0092 | -0.0027 | -121.3913
-10 | -1.0652 | 0.00877 | -0.0019 | -121.4595
-9.5 | -1.005 | 0.00832 | -0.003 | -120.7933
-9 | -0.9466 | 0.00781 | -0.0037 | -121.2036
-8 | -0.8202 | 0.00706 | -0.0071 | -116.1756
-7.5 | -0.7696 | 0.00694 | -0.0059 | -110.8934
-7 | -0.7175 | 0.00674 | -0.0051 | -106.454
-6.5 | -0.6645 | 0.00654 | -0.0044 | -101.6055
-6 | -0.6106 | 0.0064 | -0.0039 | -95.4062
-5.5 | -0.5567 | 0.0062 | -0.0034 | -89.7903
-5 | -0.5021 | 0.00606 | -0.003 | -82.8548
-4.5 | -0.4475 | 0.00591 | -0.0026 | -75.7191
-4 | -0.3927 | 0.00577 | -0.0022 | -68.0589
-3.5 | -0.3377 | 0.00565 | -0.0019 | -59.7699
-3 | -0.2826 | 0.00553 | -0.0016 | -51.1031
-2.5 | -0.2274 | 0.00543 | -0.0013 | -41.8785
-2 | -0.1721 | 0.00534 | -0.0011 | -32.2285
-1.5 | -0.1168 | 0.00524 | -0.0008 | -22.2901
-1 | -0.0618 | 0.00513 | -0.0005 | -12.0468
-0.5 | -0.0067 | 0.00504 | -0.0003 | -1.3294
0 | 0.0481 | 0.00495 | 0 | 9.7172
0.5 | 0.1026 | 0.00484 | 0.0004 | 21.1983
1.5 | 0.2104 | 0.00461 | 0.0012 | 45.6399
2 | 0.2638 | 0.00454 | 0.0017 | 58.1057
2.5 | 0.3171 | 0.00456 | 0.0022 | 69.5395
3 | 0.3703 | 0.00461 | 0.0028 | 80.3254
3.5 | 0.4233 | 0.00475 | 0.0034 | 89.1158
4 | 0.4761 | 0.0049 | 0.004 | 97.1633
4.5 | 0.5288 | 0.0051 | 0.0047 | 103.6863
5 | 0.5813 | 0.00529 | 0.0055 | 109.8866
5.5 | 0.6336 | 0.00552 | 0.0063 | 114.7826
6 | 0.6868 | 0.00578 | 0.0069 | 118.8235
7 | 0.8093 | 0.00641 | 0.0042 | 126.2559
7.5 | 0.8664 | 0.00674 | 0.0037 | 128.546
8 | 0.9269 | 0.00713 | 0.0024 | 130
8.5 | 0.9869 | 0.00749 | 0.0012 | 131.7623
9 | 1.0459 | 0.00794 | 0.0001 | 131.7254
9.5 | 1.1048 | 0.00835 | -0.0009 | 132.3114
10 | 1.1631 | 0.0088 | -0.0019 | 132.1705
10.5 | 1.2142 | 0.00932 | -0.0014 | 130.279
11 | 1.2597 | 0.00985 | 0.0004 | 127.8883
11.5 | 1.3063 | 0.01032 | 0.0019 | 126.5795
12 | 1.3532 | 0.01084 | 0.0032 | 124.8339
12.5 | 1.3996 | 0.01144 | 0.0045 | 122.3427
13 | 1.4446 | 0.01215 | 0.0059 | 118.8971
13.5 | 1.4888 | 0.01288 | 0.0074 | 115.5901
14 | 1.531 | 0.01376 | 0.0091 | 111.2645
15 | 1.6137 | 0.01539 | 0.0126 | 104.8538
15.5 | 1.6533 | 0.01622 | 0.0145 | 101.9297
16 | 1.6894 | 0.01725 | 0.0167 | 97.9362
16.5 | 1.7238 | 0.01827 | 0.019 | 94.3514
17 | 1.7477 | 0.01946 | 0.0229 | 89.8099
17.5 | 1.7679 | 0.02098 | 0.0264 | 84.266
18 | 1.7801 | 0.02331 | 0.0294 | 76.3664
18.5 | 1.7904 | 0.0263 | 0.0309 | 68.076
19 | 1.8013 | 0.02981 | 0.0311 | 60.426
19.5 | 1.7955 | 0.03566 | 0.0299 | 50.3505
20 | 1.7695 | 0.04461 | 0.0264 | 39.666

## 115. Re 12M Mach 0.10 (1)
BIGFOIL.COM POLAR EXPORT
Horten 9.00% thick 1.00% camber
Horten 9.00% thick 1.00% camber |  |  |  | Cl Max: | 1.031 | at alpha= | 11 | deg
JavaFoil+Calcfoil stall+Eppler ext transition |  |  |  | L/D Max: | 93.745 | at alpha= | 10.5 | deg
Re: | 12000000 |  |  | Cd Min: | 0.00941 | at alpha= | 2 | deg
Mach: | 0.1 |  |  | Cl=0 at alpha= | -0.37288 | deg
|  |  |  | @ Cl=0.1, Cd= | 0.010128
|  |  |  | @ Cl=0.4, Cd= | 0.0096705
|  |  |  | @ Cl=0.6, Cd= | 0.010456
alpha (deg) | Cl | Cd | Cm | Cl/Cd
-15 | -0.529 | 0.10322 | 0.004 | -5.128
-14.5 | -0.554 | 0.09701 | 0.004 | -5.706
-14 | -0.577 | 0.09168 | 0.004 | -6.292
-13.5 | -0.599 | 0.0857 | 0.004 | -6.995
-13 | -0.621 | 0.08017 | 0.004 | -7.743
-12.5 | -0.641 | 0.07371 | 0.004 | -8.699
-12 | -0.659 | 0.06802 | 0.004 | -9.689
-11.5 | -0.681 | 0.05785 | 0.004 | -11.772
-11 | -0.729 | 0.03475 | 0.005 | -20.973
-10.5 | -0.825 | 0.01209 | 0.005 | -68.303
-10 | -0.833 | 0.01106 | 0.005 | -75.321
-9.5 | -0.829 | 0.01197 | 0.005 | -69.232
-9 | -0.817 | 0.01207 | 0.005 | -67.689
-8.5 | -0.797 | 0.01159 | 0.005 | -68.772
-8 | -0.772 | 0.01116 | 0.004 | -69.128
-7.5 | -0.741 | 0.01161 | 0.004 | -63.825
-7 | -0.706 | 0.01129 | 0.004 | -62.552
-6.5 | -0.667 | 0.01096 | 0.004 | -60.853
-6 | -0.624 | 0.0107 | 0.004 | -58.298
-5.5 | -0.577 | 0.01044 | 0.003 | -55.252
-5 | -0.527 | 0.01002 | 0.003 | -52.59
-4.5 | -0.474 | 0.01089 | 0.003 | -43.568
-4 | -0.42 | 0.01066 | 0.003 | -39.403
-3.5 | -0.364 | 0.01034 | 0.003 | -35.24
-3 | -0.308 | 0.01014 | 0.002 | -30.327
-2.5 | -0.25 | 0.01148 | 0.002 | -21.769
-2 | -0.192 | 0.01123 | 0.002 | -17.063
-1.5 | -0.133 | 0.01108 | 0.002 | -11.992
-1 | -0.074 | 0.01084 | 0.001 | -6.828
-0.5 | -0.015 | 0.01055 | 0.001 | -1.419
0 | 0.044 | 0.01027 | 0.001 | 4.296
0.5 | 0.103 | 0.01012 | 0.001 | 10.196
1 | 0.162 | 0.0099 | 0 | 16.389
1.5 | 0.221 | 0.00969 | 0 | 22.824
2 | 0.28 | 0.00941 | 0 | 29.775
2.5 | 0.339 | 0.00959 | 0 | 35.358
3 | 0.397 | 0.00967 | -0.001 | 41.087
3.5 | 0.456 | 0.00968 | -0.001 | 47.05
4 | 0.513 | 0.00994 | -0.001 | 51.619
4.5 | 0.57 | 0.01029 | -0.002 | 55.406
5 | 0.626 | 0.0106 | -0.002 | 59.007
5.5 | 0.68 | 0.00963 | -0.002 | 70.616
6 | 0.732 | 0.00989 | -0.002 | 74.05
6.5 | 0.782 | 0.01022 | -0.003 | 76.538
7 | 0.829 | 0.01056 | -0.003 | 78.51
7.5 | 0.873 | 0.01098 | -0.003 | 79.552
8 | 0.912 | 0.01146 | -0.003 | 79.622
8.5 | 0.947 | 0.0111 | -0.004 | 85.26
9 | 0.976 | 0.01101 | -0.004 | 88.633
9.5 | 0.999 | 0.01102 | -0.004 | 90.662
10 | 1.017 | 0.01118 | -0.005 | 90.982
10.5 | 1.028 | 0.01096 | -0.005 | 93.745
11 | 1.031 | 0.01167 | -0.005 | 88.333
11.5 | 1.026 | 0.01251 | -0.005 | 82.006
12 | 1.009 | 0.01387 | -0.006 | 72.777
12.5 | 0.979 | 0.01626 | -0.006 | 60.226
13 | 0.939 | 0.02079 | -0.006 | 45.156
13.5 | 0.888 | 0.02987 | -0.006 | 29.742
14 | 0.837 | 0.04212 | -0.006 | 19.879
14.5 | 0.789 | 0.05566 | -0.006 | 14.177
15 | 0.74 | 0.07239 | -0.006 | 10.229
15.5 | 0.7 | 0.08424 | -0.006 | 8.315
16 | 0.662 | 0.09526 | -0.006 | 6.955

## 116. Re 12M Mach 0.10 (2)
BIGFOIL.COM POLAR EXPORT
Horten 9.00% thick 1.00% camber
Horten 9.00% thick 1.00% camber |  |  |  | Cl Max: | 1.7727 | at alpha= | 19 | deg
XFOIL ncrit=9 |  |  |  | L/D Max: | 132.076 | at alpha= | 9.5 | deg
Re: | 12000000 |  |  | Cd Min: | 0.05697 | at alpha= | 20 | deg
Mach: | 0.1 |  |  | Cl=0 at alpha= | -0.43931 | deg
|  |  |  | @ Cl=0.1, Cd= | 0.0048466
|  |  |  | @ Cl=0.4, Cd= | 0.0046822
|  |  |  | @ Cl=0.6, Cd= | 0.0053721
alpha (deg) | Cl | Cd | Cm | Cl/Cd
-20 | -1.668 | 0.05038 | -0.0397 | -33.1084
-19.5 | -1.7142 | 0.03811 | -0.0468 | -44.9803
-19 | -1.7313 | 0.03167 | -0.0473 | -54.6669
-18.5 | -1.7321 | 0.02779 | -0.045 | -62.3282
-18 | -1.7243 | 0.02498 | -0.0414 | -69.0272
-17.5 | -1.7023 | 0.02316 | -0.038 | -73.5017
-17 | -1.6849 | 0.02133 | -0.0329 | -78.992
-16.5 | -1.6531 | 0.02002 | -0.0296 | -82.5724
-16 | -1.6191 | 0.01869 | -0.0264 | -86.6292
-15.5 | -1.5816 | 0.0175 | -0.0236 | -90.3771
-15 | -1.5402 | 0.01654 | -0.0212 | -93.1197
-13 | -1.3653 | 0.01285 | -0.0125 | -106.249
-12.5 | -1.3195 | 0.01198 | -0.0106 | -110.1419
-12 | -1.2727 | 0.01115 | -0.0087 | -114.1435
-11.5 | -1.2247 | 0.01045 | -0.007 | -117.1962
-11 | -1.1757 | 0.00986 | -0.0055 | -119.2394
-10.5 | -1.1262 | 0.00935 | -0.004 | -120.4492
-9.5 | -1.0135 | 0.00843 | -0.0039 | -120.2254
-9 | -0.9541 | 0.00792 | -0.0045 | -120.4672
-8.5 | -0.8859 | 0.00739 | -0.0071 | -119.8782
-8 | -0.8262 | 0.00712 | -0.0078 | -116.0393
-7 | -0.7224 | 0.00679 | -0.0055 | -106.3918
-6.5 | -0.669 | 0.00657 | -0.0048 | -101.8265
-6 | -0.6146 | 0.00642 | -0.0042 | -95.7321
-5.5 | -0.5602 | 0.00623 | -0.0036 | -89.9197
-5 | -0.5053 | 0.00608 | -0.0032 | -83.1086
-4.5 | -0.4503 | 0.00592 | -0.0028 | -76.0642
-4 | -0.3951 | 0.00578 | -0.0024 | -68.3564
-3.5 | -0.3396 | 0.00566 | -0.002 | -60
-3 | -0.2842 | 0.00554 | -0.0017 | -51.2996
-2.5 | -0.2287 | 0.00544 | -0.0014 | -42.0404
-2 | -0.173 | 0.00534 | -0.0011 | -32.397
-1.5 | -0.1174 | 0.00524 | -0.0009 | -22.4046
-1 | -0.062 | 0.00514 | -0.0006 | -12.0623
-0.5 | -0.0067 | 0.00504 | -0.0003 | -1.3294
0 | 0.0485 | 0.00495 | 0 | 9.798
0.5 | 0.1033 | 0.00484 | 0.0004 | 21.343
1.5 | 0.2116 | 0.00462 | 0.0012 | 45.8009
2 | 0.2653 | 0.00454 | 0.0017 | 58.4361
2.5 | 0.3189 | 0.00456 | 0.0023 | 69.9342
3 | 0.3725 | 0.00461 | 0.0029 | 80.8026
3.5 | 0.4258 | 0.00475 | 0.0035 | 89.6421
4 | 0.4789 | 0.00491 | 0.0042 | 97.5356
4.5 | 0.5319 | 0.00511 | 0.0049 | 104.09
5 | 0.5848 | 0.0053 | 0.0057 | 110.3396
5.5 | 0.6375 | 0.00555 | 0.0065 | 114.8649
6 | 0.691 | 0.0058 | 0.0071 | 119.1379
7 | 0.8148 | 0.00646 | 0.0044 | 126.13
7.5 | 0.8724 | 0.00678 | 0.0041 | 128.6726
8 | 0.9336 | 0.00718 | 0.0028 | 130.0279
8.5 | 0.9941 | 0.00756 | 0.0017 | 131.4947
9 | 1.0538 | 0.00802 | 0.0007 | 131.3965
9.5 | 1.1134 | 0.00843 | -0.0003 | 132.0759
10 | 1.1723 | 0.00892 | -0.0012 | 131.4238
10.5 | 1.2229 | 0.00947 | -0.0003 | 129.1341
11.5 | 1.3166 | 0.01048 | 0.0032 | 125.6298
12 | 1.3639 | 0.01104 | 0.0046 | 123.5417
12.5 | 1.4103 | 0.01173 | 0.0062 | 120.2302
13 | 1.4555 | 0.0125 | 0.0079 | 116.44
13.5 | 1.4999 | 0.01331 | 0.0096 | 112.6897
14 | 1.5423 | 0.01423 | 0.0116 | 108.3837
14.5 | 1.5851 | 0.01503 | 0.0134 | 105.4624
15 | 1.6258 | 0.01592 | 0.0155 | 102.1231
15.5 | 1.6646 | 0.01686 | 0.0178 | 98.7307
16 | 1.6994 | 0.01801 | 0.0204 | 94.3587
16.5 | 1.7268 | 0.01923 | 0.0241 | 89.7972
17 | 1.7465 | 0.02078 | 0.0282 | 84.0472
17.5 | 1.7609 | 0.02299 | 0.0314 | 76.5942
18 | 1.763 | 0.02672 | 0.0334 | 65.9805
18.5 | 1.7665 | 0.03121 | 0.0333 | 56.6004
19 | 1.7727 | 0.03605 | 0.0321 | 49.1734
19.5 | 1.75 | 0.04479 | 0.0285 | 39.0712
20 | 1.7052 | 0.05697 | 0.0228 | 29.9315

## 117. Re 12M Mach 0.25 (1)
BIGFOIL.COM POLAR EXPORT
Horten 9.00% thick 1.00% camber
Horten 9.00% thick 1.00% camber |  |  |  | Cl Max: | 0.98 | at alpha= | 10 | deg
JavaFoil+Calcfoil stall+Eppler ext transition |  |  |  | L/D Max: | 92.857 | at alpha= | 10 | deg
Re: | 12000000 |  |  | Cd Min: | 0.00958 | at alpha= | 2 | deg
Mach: | 0.25 |  |  | Cl=0 at alpha= | -0.375 | deg
|  |  |  | @ Cl=0.1, Cd= | 0.010262
|  |  |  | @ Cl=0.4, Cd= | 0.10868
|  |  |  | @ Cl=0.6, Cd= | 0.10868
alpha (deg) | Cl | Cd | Cm | Cl/Cd
-14 | -0.233 | 0.10044 | 0.003 | -2.323
-13.5 | -0.301 | 0.09498 | 0.003 | -3.174
-13 | -0.362 | 0.08964 | 0.003 | -4.034
-12.5 | -0.417 | 0.08366 | 0.003 | -4.982
-12 | -0.467 | 0.0782 | 0.003 | -5.973
-11.5 | -0.512 | 0.07275 | 0.003 | -7.041
-11 | -0.552 | 0.06766 | 0.003 | -8.152
-10.5 | -0.585 | 0.06226 | 0.003 | -9.393
-10 | -0.616 | 0.05365 | 0.004 | -11.487
-9.5 | -0.751 | 0.01255 | 0.005 | -59.847
-9 | -0.773 | 0.01139 | 0.005 | -67.861
-8.5 | -0.769 | 0.01165 | 0.005 | -66.026
-8 | -0.756 | 0.01178 | 0.005 | -64.242
-7.5 | -0.736 | 0.01132 | 0.004 | -65.007
-7 | -0.708 | 0.01174 | 0.004 | -60.283
-6.5 | -0.673 | 0.01135 | 0.004 | -59.291
-6 | -0.633 | 0.01099 | 0.004 | -57.55
-5.5 | -0.588 | 0.01073 | 0.004 | -54.774
-5 | -0.538 | 0.01026 | 0.003 | -52.462
-4.5 | -0.486 | 0.01003 | 0.003 | -48.408
-4 | -0.431 | 0.00985 | 0.003 | -43.703
-3.5 | -0.374 | 0.00968 | 0.003 | -38.636
-3 | -0.316 | 0.01029 | 0.002 | -30.681
-2.5 | -0.257 | 0.01012 | 0.002 | -25.344
-2 | -0.197 | 0.01145 | 0.002 | -17.177
-1.5 | -0.137 | 0.00985 | 0.002 | -13.859
-1 | -0.076 | 0.01099 | 0.001 | -6.916
-0.5 | -0.015 | 0.01074 | 0.001 | -1.432
0 | 0.045 | 0.01046 | 0.001 | 4.335
0.5 | 0.106 | 0.01024 | 0.001 | 10.352
1 | 0.167 | 0.01006 | 0 | 16.577
1.5 | 0.227 | 0.00986 | 0 | 23.051
2 | 0.288 | 0.00958 | 0 | 30.045
2.5 | 0.348 | 0.00978 | 0 | 35.598
3 | 0.408 | 0.00984 | -0.001 | 41.488
3.5 | 0.468 | 0.00993 | -0.001 | 47.144
4 | 0.527 | 0.01017 | -0.001 | 51.823
4.5 | 0.585 | 0.01052 | -0.002 | 55.615
5 | 0.642 | 0.01087 | -0.002 | 59.037
5.5 | 0.697 | 0.00993 | -0.002 | 70.171
6 | 0.749 | 0.01028 | -0.002 | 72.89
6.5 | 0.799 | 0.01065 | -0.003 | 75.038
7 | 0.845 | 0.01108 | -0.003 | 76.292
7.5 | 0.887 | 0.01067 | -0.003 | 83.099
8 | 0.921 | 0.01124 | -0.004 | 81.927
8.5 | 0.949 | 0.01111 | -0.004 | 85.411
9 | 0.968 | 0.01125 | -0.004 | 86.095
9.5 | 0.979 | 0.01095 | -0.004 | 89.39
10 | 0.98 | 0.01055 | -0.005 | 92.857
10.5 | 0.968 | 0.01218 | -0.005 | 79.484
11 | 0.941 | 0.01346 | -0.005 | 69.884
11.5 | 0.893 | 0.01662 | -0.005 | 53.753
12 | 0.818 | 0.02655 | -0.005 | 30.829
12.5 | 0.733 | 0.04419 | -0.005 | 16.584
13 | 0.65 | 0.06589 | -0.005 | 9.862
13.5 | 0.578 | 0.08016 | -0.005 | 7.217
14 | 0.51 | 0.08972 | -0.004 | 5.68
14.5 | 0.437 | 0.09978 | -0.004 | 4.383
15 | 0.362 | 0.10868 | -0.004 | 3.331

## 118. Re 12M Mach 0.25 (2)
BIGFOIL.COM POLAR EXPORT
Horten 9.00% thick 1.00% camber
Horten 9.00% thick 1.00% camber |  |  |  | Cl Max: | 1.6349 | at alpha= | 15 | deg
XFOIL ncrit=9 |  |  |  | L/D Max: | 130.63 | at alpha= | 9 | deg
Re: | 12000000 |  |  | Cd Min: | 0.22401 | at alpha= | -19 | deg
Mach: | 0.25 |  |  | Cl=0 at alpha= | -0.44366 | deg
|  |  |  | @ Cl=0.1, Cd= | 0.0048722
|  |  |  | @ Cl=0.4, Cd= | 0.004677
|  |  |  | @ Cl=0.6, Cd= | 0.0053836
alpha (deg) | Cl | Cd | Cm | Cl/Cd
-19 | -0.8267 | 0.22401 | 0.0683 | -3.6905
-18.5 | -0.814 | 0.21635 | 0.0641 | -3.7624
-18 | -0.8486 | 0.19097 | 0.0517 | -4.4436
-17.5 | -0.8555 | 0.17874 | 0.0454 | -4.7863
-17 | -0.889 | 0.16047 | 0.0355 | -5.54
-16.5 | -0.9403 | 0.14014 | 0.0239 | -6.7097
-16 | -1.1782 | 0.08982 | -0.0104 | -13.1173
-15.5 | -1.3371 | 0.05189 | -0.0395 | -25.768
-15 | -1.3685 | 0.03996 | -0.0493 | -34.2467
-14.5 | -1.4142 | 0.03146 | -0.0493 | -44.9523
-14 | -1.4387 | 0.02608 | -0.0422 | -55.1649
-13.5 | -1.4316 | 0.02167 | -0.0363 | -66.0637
-13 | -1.4034 | 0.01878 | -0.0312 | -74.7284
-12.5 | -1.3674 | 0.01639 | -0.0265 | -83.4289
-12 | -1.3233 | 0.01467 | -0.0226 | -90.2045
-11.5 | -1.2791 | 0.01286 | -0.0187 | -99.4635
-11 | -1.23 | 0.01155 | -0.0154 | -106.4935
-10.5 | -1.1778 | 0.01065 | -0.0125 | -110.5915
-10 | -1.1256 | 0.00986 | -0.0097 | -114.1582
-9.5 | -1.0625 | 0.00915 | -0.0093 | -116.1202
-9 | -0.9968 | 0.00855 | -0.0095 | -116.5848
-8.5 | -0.9268 | 0.00799 | -0.0108 | -115.995
-8 | -0.8595 | 0.0075 | -0.0117 | -114.6
-7.5 | -0.8062 | 0.00725 | -0.0096 | -111.2
-7 | -0.7503 | 0.00704 | -0.0082 | -106.5767
-6.5 | -0.6939 | 0.00679 | -0.007 | -102.1944
-6 | -0.6373 | 0.00655 | -0.006 | -97.2977
-5.5 | -0.58 | 0.00638 | -0.0052 | -90.9091
-5 | -0.5229 | 0.00617 | -0.0044 | -84.7488
-4.5 | -0.4655 | 0.006 | -0.0038 | -77.5833
-4 | -0.408 | 0.00586 | -0.0032 | -69.6246
-3.5 | -0.3504 | 0.00572 | -0.0027 | -61.2587
-3 | -0.2929 | 0.00559 | -0.0022 | -52.3971
-2.5 | -0.2356 | 0.00547 | -0.0018 | -43.0713
-2 | -0.1781 | 0.00537 | -0.0014 | -33.1657
-1.5 | -0.1207 | 0.00526 | -0.0011 | -22.9468
-1 | -0.0634 | 0.00516 | -0.0007 | -12.2868
-0.5 | -0.0064 | 0.00507 | -0.0004 | -1.2623
0 | 0.0504 | 0.00496 | 0 | 10.1613
0.5 | 0.1069 | 0.00486 | 0.0004 | 21.9959
1.5 | 0.2185 | 0.00462 | 0.0014 | 47.2944
2 | 0.2738 | 0.00454 | 0.002 | 60.3084
2.5 | 0.3291 | 0.00457 | 0.0026 | 72.0131
3 | 0.3843 | 0.00464 | 0.0033 | 82.8233
3.5 | 0.4395 | 0.00477 | 0.004 | 92.1384
4 | 0.4942 | 0.00498 | 0.0049 | 99.2369
4.5 | 0.549 | 0.00518 | 0.0058 | 105.9846
5 | 0.6041 | 0.0054 | 0.0067 | 111.8704
5.5 | 0.6589 | 0.00565 | 0.0078 | 116.6195
6 | 0.715 | 0.00592 | 0.0086 | 120.777
6.5 | 0.7777 | 0.00626 | 0.0079 | 124.2332
7 | 0.8458 | 0.00664 | 0.0061 | 127.3795
8 | 0.9709 | 0.00745 | 0.0052 | 130.3221
8.5 | 1.0347 | 0.00795 | 0.0045 | 130.1509
9 | 1.0986 | 0.00841 | 0.0039 | 130.6302
9.5 | 1.1619 | 0.00899 | 0.0035 | 129.2436
10 | 1.2242 | 0.00964 | 0.0034 | 126.9917
10.5 | 1.2736 | 0.0102 | 0.0061 | 124.8627
11 | 1.3231 | 0.01085 | 0.0088 | 121.9447
11.5 | 1.3728 | 0.01163 | 0.0114 | 118.0396
12 | 1.4217 | 0.01255 | 0.0141 | 113.2829
12.5 | 1.4676 | 0.01372 | 0.0172 | 106.9679
13 | 1.5145 | 0.01476 | 0.0202 | 102.6084
13.5 | 1.5584 | 0.01596 | 0.0236 | 97.6441
14 | 1.5959 | 0.01755 | 0.0276 | 90.9345
14.5 | 1.6243 | 0.01949 | 0.0325 | 83.3402
15 | 1.6349 | 0.02178 | 0.0388 | 75.0643
15.5 | 1.6347 | 0.02568 | 0.0425 | 63.6565
16 | 1.629 | 0.03153 | 0.0423 | 51.6651
16.5 | 1.6134 | 0.03979 | 0.0388 | 40.5479
17 | 1.5783 | 0.05123 | 0.0326 | 30.8081
17.5 | 1.5383 | 0.06365 | 0.0258 | 24.1681
18 | 1.476 | 0.07955 | 0.0168 | 18.5544
18.5 | 1.4256 | 0.09444 | 0.0086 | 15.0953
19 | 1.3457 | 0.11441 | -0.003 | 11.7621
19.5 | 1.2798 | 0.13295 | -0.0137 | 9.6262
20 | 1.2048 | 0.15415 | -0.0265 | 7.8158

## 119. Re 12M Mach 0.50 (1)
BIGFOIL.COM POLAR EXPORT
Horten 9.00% thick 1.00% camber
Horten 9.00% thick 1.00% camber |  |  |  | Cl Max: | 1.094 | at alpha= | 20 | deg
JavaFoil+Calcfoil stall+Eppler ext transition |  |  |  | L/D Max: | 77.901 | at alpha= | 7 | deg
Re: | 12000000 |  |  | Cd Min: | 0.00871 | at alpha= | 3.5 | deg
Mach: | 0.5 |  |  | Cl=0 at alpha= | -0.375 | deg
|  |  |  | @ Cl=0.1, Cd= | 0.0097575
|  |  |  | @ Cl=0.4, Cd= | 0.0090098
|  |  |  | @ Cl=0.6, Cd= | 0.009219
alpha (deg) | Cl | Cd | Cm | Cl/Cd
-20 | -1.044 | 0.15146 | 0.006 | -6.892
-19.5 | -1.013 | 0.15918 | 0.005 | -6.365
-19 | -0.99 | 0.1449 | 0.005 | -6.831
-18.5 | -0.971 | 0.12487 | 0.006 | -7.778
-18 | -0.937 | 0.13324 | 0.005 | -7.03
-17.5 | -0.919 | 0.11498 | 0.005 | -7.99
-17 | -0.906 | 0.09638 | 0.006 | -9.402
-16.5 | -0.858 | 0.11402 | 0.005 | -7.526
-16 | -0.85 | 0.09053 | 0.006 | -9.389
-15.5 | -0.864 | 0.05697 | 0.006 | -15.157
-15 | -0.785 | 0.09411 | 0.005 | -8.345
-14.5 | -0.787 | 0.06663 | 0.006 | -11.811
-14 | -0.727 | 0.09281 | 0.004 | -7.837
-13.5 | -0.717 | 0.07335 | 0.005 | -9.769
-13 | -0.76 | 0.02883 | 0.006 | -26.365
-12.5 | -0.656 | 0.07277 | 0.004 | -9.014
-12 | -0.683 | 0.03476 | 0.006 | -19.637
-11.5 | -0.599 | 0.06935 | 0.004 | -8.637
-11 | -0.606 | 0.04207 | 0.005 | -14.401
-10.5 | -0.546 | 0.06289 | 0.004 | -8.682
-10 | -0.557 | 0.03512 | 0.005 | -15.848
-9.5 | -0.494 | 0.05611 | 0.004 | -8.808
-9 | -0.557 | 0.01365 | 0.005 | -40.792
-8.5 | -0.443 | 0.04848 | 0.003 | -9.145
-8 | -0.417 | 0.04612 | 0.003 | -9.031
-7.5 | -0.468 | 0.01196 | 0.005 | -39.122
-7 | -0.436 | 0.01169 | 0.005 | -37.323
-6.5 | -0.379 | 0.01613 | 0.004 | -23.484
-6 | -0.564 | 0.01236 | 0.004 | -45.596
-5.5 | -0.596 | 0.01146 | 0.004 | -52.004
-5 | -0.571 | 0.01179 | 0.004 | -48.471
-4.5 | -0.527 | 0.0114 | 0.003 | -46.21
-4 | -0.473 | 0.01081 | 0.003 | -43.783
-3.5 | -0.414 | 0.01048 | 0.003 | -39.472
-3 | -0.351 | 0.01029 | 0.003 | -34.105
-2.5 | -0.286 | 0.0101 | 0.002 | -28.293
-2 | -0.22 | 0.0108 | 0.002 | -20.326
-1.5 | -0.152 | 0.01057 | 0.002 | -14.424
-1 | -0.085 | 0.01034 | 0.002 | -8.215
-0.5 | -0.017 | 0.01007 | 0.001 | -1.707
0 | 0.051 | 0.00988 | 0.001 | 5.131
0.5 | 0.119 | 0.00971 | 0.001 | 12.211
1 | 0.186 | 0.00938 | 0 | 19.86
1.5 | 0.254 | 0.00919 | 0 | 27.653
2 | 0.322 | 0.00897 | 0 | 35.831
2.5 | 0.389 | 0.009 | -0.001 | 43.218
3 | 0.456 | 0.00906 | -0.001 | 50.28
3.5 | 0.522 | 0.00871 | -0.001 | 59.934
4 | 0.587 | 0.00912 | -0.001 | 64.34
4.5 | 0.65 | 0.0096 | -0.002 | 67.717
5 | 0.71 | 0.01001 | -0.002 | 70.91
5.5 | 0.765 | 0.01059 | -0.002 | 72.259
6 | 0.812 | 0.01052 | -0.003 | 77.189
6.5 | 0.846 | 0.0112 | -0.003 | 75.512
7 | 0.855 | 0.01098 | -0.003 | 77.901
7.5 | 0.797 | 0.01097 | -0.004 | 72.65
8 | 0.552 | 0.01271 | -0.004 | 43.408
8.5 | 0.585 | 0.01267 | -0.004 | 46.177
9 | 0.599 | 0.01612 | -0.004 | 37.158
9.5 | 0.623 | 0.01822 | -0.005 | 34.19
10 | 0.654 | 0.0187 | -0.005 | 34.983
10.5 | 0.69 | 0.01808 | -0.005 | 38.136
11 | 0.671 | 0.03678 | -0.005 | 18.242
11.5 | 0.729 | 0.02617 | -0.006 | 27.842
12 | 0.691 | 0.0625 | -0.005 | 11.055
12.5 | 0.76 | 0.04077 | -0.006 | 18.643
13 | 0.81 | 0.03242 | -0.007 | 24.985
13.5 | 0.793 | 0.05898 | -0.006 | 13.438
14 | 0.856 | 0.04101 | -0.007 | 20.872
14.5 | 0.831 | 0.0759 | -0.006 | 10.953
15 | 0.905 | 0.04886 | -0.007 | 18.521
15.5 | 0.874 | 0.09161 | -0.006 | 9.54
16 | 0.941 | 0.06623 | -0.008 | 14.207
16.5 | 0.924 | 0.10445 | -0.007 | 8.843
17 | 0.962 | 0.09933 | -0.007 | 9.685
17.5 | 0.966 | 0.12685 | -0.007 | 7.618
18 | 1.002 | 0.1223 | -0.007 | 8.19
18.5 | 1.016 | 0.14726 | -0.007 | 6.898
19 | 1.04 | 0.16052 | -0.007 | 6.481
19.5 | 1.07 | 0.15919 | -0.008 | 6.72
20 | 1.094 | 0.17387 | -0.008 | 6.291

## 120. Re 12M Mach 0.50 (2)
BIGFOIL.COM POLAR EXPORT
Horten 9.00% thick 1.00% camber
Horten 9.00% thick 1.00% camber |  |  |  | Cl Max: | 1.07 | at alpha= | 7.5 | deg
XFOIL ncrit=9 |  |  |  | L/D Max: | 130.197 | at alpha= | 7 | deg
Re: | 12000000 |  |  | Cd Min: | 0.00845 | at alpha= | 7.5 | deg
Mach: | 0.5 |  |  | Cl=0 at alpha= | -99 | deg
|  |  |  | @ Cl=0.1, Cd= | 0.0049743
|  |  |  | @ Cl=0.4, Cd= | 0.0046876
|  |  |  | @ Cl=0.6, Cd= | 0.0053984
alpha (deg) | Cl | Cd | Cm | Cl/Cd
0 | 0.0596 | 0.00505 | -0.0002 | 11.802
0.5 | 0.1236 | 0.00493 | 0.0005 | 25.071
1 | 0.1867 | 0.00477 | 0.0013 | 39.1405
1.5 | 0.2495 | 0.00468 | 0.0022 | 53.312
2 | 0.3119 | 0.0046 | 0.0032 | 67.8043
2.5 | 0.375 | 0.00464 | 0.0042 | 80.819
3 | 0.438 | 0.00476 | 0.0055 | 92.0168
3.5 | 0.5009 | 0.00495 | 0.0069 | 101.1919
4 | 0.5639 | 0.00524 | 0.0086 | 107.6145
4.5 | 0.6277 | 0.00552 | 0.0104 | 113.7138
5 | 0.6923 | 0.00584 | 0.0124 | 118.5445
5.5 | 0.7574 | 0.00617 | 0.0147 | 122.7553
6 | 0.8264 | 0.00655 | 0.0166 | 126.1679
6.5 | 0.9084 | 0.00705 | 0.0164 | 128.8511
7 | 0.9934 | 0.00763 | 0.0165 | 130.1966
7.5 | 1.07 | 0.00845 | 0.019 | 126.6272

## 121. Re 14M Mach 0.00 (1)
BIGFOIL.COM POLAR EXPORT
Horten 9.00% thick 1.00% camber
Horten 9.00% thick 1.00% camber |  |  |  | Cl Max: | 1.042 | at alpha= | 11 | deg
JavaFoil+Calcfoil stall+Eppler ext transition |  |  |  | L/D Max: | 99.209 | at alpha= | 11 | deg
Re: | 14000000 |  |  | Cd Min: | 0.00969 | at alpha= | 2 | deg
Mach: | 0 |  |  | Cl=0 at alpha= | -0.37288 | deg
|  |  |  | @ Cl=0.1, Cd= | 0.010168
|  |  |  | @ Cl=0.4, Cd= | 0.0097083
|  |  |  | @ Cl=0.6, Cd= | 0.010383
alpha (deg) | Cl | Cd | Cm | Cl/Cd
-15.5 | -0.551 | 0.10588 | 0.004 | -5.201
-15 | -0.572 | 0.10008 | 0.004 | -5.716
-14.5 | -0.593 | 0.09464 | 0.004 | -6.264
-14 | -0.613 | 0.0886 | 0.004 | -6.923
-13.5 | -0.633 | 0.08287 | 0.004 | -7.636
-13 | -0.652 | 0.07658 | 0.004 | -8.51
-12.5 | -0.669 | 0.07035 | 0.004 | -9.51
-12 | -0.688 | 0.06202 | 0.004 | -11.089
-11.5 | -0.72 | 0.04526 | 0.004 | -15.903
-11 | -0.828 | 0.01295 | 0.005 | -63.91
-10.5 | -0.845 | 0.01141 | 0.005 | -74.071
-10 | -0.844 | 0.01161 | 0.005 | -72.718
-9.5 | -0.836 | 0.01158 | 0.005 | -72.223
-9 | -0.821 | 0.01173 | 0.005 | -70.019
-8.5 | -0.8 | 0.01131 | 0.005 | -70.707
-8 | -0.773 | 0.01174 | 0.004 | -65.851
-7.5 | -0.741 | 0.01137 | 0.004 | -65.206
-7 | -0.705 | 0.01104 | 0.004 | -63.893
-6.5 | -0.665 | 0.01071 | 0.004 | -62.11
-6 | -0.622 | 0.01046 | 0.004 | -59.405
-5.5 | -0.575 | 0.01023 | 0.003 | -56.168
-5 | -0.525 | 0.01099 | 0.003 | -47.76
-4.5 | -0.472 | 0.0107 | 0.003 | -44.154
-4 | -0.418 | 0.01043 | 0.003 | -40.102
-3.5 | -0.363 | 0.01027 | 0.003 | -35.333
-3 | -0.306 | 0.01158 | 0.002 | -26.418
-2.5 | -0.249 | 0.0113 | 0.002 | -22
-2 | -0.191 | 0.0111 | 0.002 | -17.168
-1.5 | -0.132 | 0.01099 | 0.002 | -12.029
-1 | -0.074 | 0.01073 | 0.001 | -6.862
-0.5 | -0.015 | 0.01048 | 0.001 | -1.421
0 | 0.044 | 0.01031 | 0.001 | 4.259
0.5 | 0.103 | 0.01016 | 0.001 | 10.105
1 | 0.161 | 0.01 | 0 | 16.151
1.5 | 0.22 | 0.00977 | 0 | 22.522
2 | 0.279 | 0.00969 | 0 | 28.772
2.5 | 0.337 | 0.00971 | 0 | 34.734
3 | 0.395 | 0.00971 | -0.001 | 40.723
3.5 | 0.453 | 0.00969 | -0.001 | 46.773
4 | 0.511 | 0.01001 | -0.001 | 51.037
4.5 | 0.567 | 0.01023 | -0.002 | 55.441
5 | 0.623 | 0.01049 | -0.002 | 59.325
5.5 | 0.677 | 0.01089 | -0.002 | 62.151
6 | 0.729 | 0.01106 | -0.002 | 65.924
6.5 | 0.779 | 0.01128 | -0.003 | 69.075
7 | 0.826 | 0.01137 | -0.003 | 72.655
7.5 | 0.871 | 0.01074 | -0.003 | 81.039
8 | 0.91 | 0.01117 | -0.003 | 81.505
8.5 | 0.945 | 0.0108 | -0.004 | 87.531
9 | 0.976 | 0.01134 | -0.004 | 86.058
9.5 | 1.001 | 0.01124 | -0.004 | 89.09
10 | 1.021 | 0.01128 | -0.005 | 90.471
10.5 | 1.034 | 0.01095 | -0.005 | 94.499
11 | 1.042 | 0.0105 | -0.005 | 99.209
11.5 | 1.041 | 0.01197 | -0.005 | 86.969
12 | 1.032 | 0.01292 | -0.006 | 79.878
12.5 | 1.01 | 0.01446 | -0.006 | 69.836
13 | 0.978 | 0.01736 | -0.006 | 56.316
13.5 | 0.938 | 0.02263 | -0.006 | 41.436
14 | 0.89 | 0.03215 | -0.006 | 27.678
14.5 | 0.846 | 0.04244 | -0.006 | 19.936
15 | 0.799 | 0.05693 | -0.006 | 14.037
15.5 | 0.759 | 0.06892 | -0.006 | 11.019
16 | 0.719 | 0.08316 | -0.006 | 8.648

## 122. Re 14M Mach 0.00 (2)
BIGFOIL.COM POLAR EXPORT
Horten 9.00% thick 1.00% camber
Horten 9.00% thick 1.00% camber |  |  |  | Cl Max: | 1.8208 | at alpha= | 19 | deg
XFOIL ncrit=9 |  |  |  | L/D Max: | 136.156 | at alpha= | 9.5 | deg
Re: | 14000000 |  |  | Cd Min: | 0.04224 | at alpha= | 20 | deg
Mach: | 0 |  |  | Cl=0 at alpha= | -0.43716 | deg
|  |  |  | @ Cl=0.1, Cd= | 0.0048536
|  |  |  | @ Cl=0.4, Cd= | 0.0047345
|  |  |  | @ Cl=0.6, Cd= | 0.0053176
alpha (deg) | Cl | Cd | Cm | Cl/Cd
-20 | -1.7973 | 0.03125 | -0.0443 | -57.5136
-19.5 | -1.8009 | 0.02727 | -0.0421 | -66.0396
-19 | -1.7932 | 0.02464 | -0.0387 | -72.776
-18.5 | -1.7752 | 0.02279 | -0.0353 | -77.8938
-18 | -1.7528 | 0.0212 | -0.0317 | -82.6792
-17.5 | -1.7234 | 0.02005 | -0.0284 | -85.9551
-17 | -1.6923 | 0.01875 | -0.0253 | -90.256
-16.5 | -1.6559 | 0.01774 | -0.0228 | -93.3427
-16 | -1.618 | 0.01672 | -0.0204 | -96.7703
-15.5 | -1.578 | 0.01578 | -0.0182 | -100
-15 | -1.5358 | 0.01498 | -0.0163 | -102.5234
-14.5 | -1.4929 | 0.01418 | -0.0144 | -105.2821
-13 | -1.3578 | 0.01201 | -0.0094 | -113.0558
-12.5 | -1.3118 | 0.01126 | -0.0078 | -116.5009
-12 | -1.2653 | 0.0105 | -0.0062 | -120.5048
-11.5 | -1.2176 | 0.00986 | -0.0048 | -123.4888
-11 | -1.1689 | 0.00935 | -0.0034 | -125.016
-10.5 | -1.1201 | 0.00889 | -0.0021 | -125.9955
-9 | -0.9387 | 0.00758 | -0.0056 | -123.8391
-8.5 | -0.8746 | 0.00719 | -0.0075 | -121.6412
-8 | -0.8251 | 0.00701 | -0.0061 | -117.7033
-7.5 | -0.7727 | 0.00685 | -0.0053 | -112.8029
-7 | -0.7197 | 0.00667 | -0.0047 | -107.901
-6.5 | -0.6664 | 0.00644 | -0.0041 | -103.4783
-6 | -0.6123 | 0.00629 | -0.0036 | -97.345
-5.5 | -0.5581 | 0.00611 | -0.0031 | -91.3421
-5 | -0.5034 | 0.00597 | -0.0028 | -84.3216
-4.5 | -0.4488 | 0.00581 | -0.0024 | -77.2461
-4 | -0.3938 | 0.00569 | -0.0021 | -69.2091
-3.5 | -0.3385 | 0.00558 | -0.0018 | -60.6631
-3 | -0.2833 | 0.00546 | -0.0015 | -51.8864
-2.5 | -0.2281 | 0.00535 | -0.0012 | -42.6355
-2 | -0.1727 | 0.00526 | -0.001 | -32.8327
-1.5 | -0.1174 | 0.00518 | -0.0008 | -22.6641
-1 | -0.0621 | 0.00508 | -0.0005 | -12.2244
-0.5 | -0.0069 | 0.005 | -0.0002 | -1.38
0 | 0.048 | 0.00492 | 0 | 9.7561
0.5 | 0.1028 | 0.00485 | 0.0003 | 21.1959
1 | 0.1573 | 0.00476 | 0.0007 | 33.0462
1.5 | 0.2112 | 0.00467 | 0.0011 | 45.2248
2 | 0.2651 | 0.00463 | 0.0015 | 57.257
2.5 | 0.3184 | 0.00464 | 0.002 | 68.6207
3 | 0.3718 | 0.00466 | 0.0025 | 79.7854
3.5 | 0.4248 | 0.0048 | 0.0031 | 88.5
4 | 0.4779 | 0.00492 | 0.0037 | 97.1341
4.5 | 0.5308 | 0.00508 | 0.0043 | 104.4882
5 | 0.5838 | 0.00525 | 0.005 | 111.2
5.5 | 0.6365 | 0.00547 | 0.0056 | 116.362
6 | 0.6891 | 0.00568 | 0.0064 | 121.3204
6.5 | 0.7425 | 0.00593 | 0.0069 | 125.2108
7 | 0.8037 | 0.00624 | 0.0055 | 128.7981
7.5 | 0.8665 | 0.00656 | 0.0037 | 132.0884
8 | 0.9237 | 0.00693 | 0.0032 | 133.29
8.5 | 0.9836 | 0.00729 | 0.002 | 134.9246
9 | 1.0426 | 0.00771 | 0.001 | 135.227
9.5 | 1.1015 | 0.00809 | 0 | 136.1557
10 | 1.1596 | 0.00856 | -0.001 | 135.4673
10.5 | 1.2169 | 0.00909 | -0.0018 | 133.8724
11 | 1.2637 | 0.00955 | -0.0003 | 132.3246
11.5 | 1.31 | 0.01001 | 0.0012 | 130.8691
12 | 1.3569 | 0.01052 | 0.0026 | 128.9829
12.5 | 1.403 | 0.01114 | 0.0039 | 125.9425
13 | 1.4483 | 0.01185 | 0.0053 | 122.2194
13.5 | 1.493 | 0.01256 | 0.0068 | 118.8694
14 | 1.5366 | 0.01334 | 0.0083 | 115.1874
14.5 | 1.58 | 0.01405 | 0.0098 | 112.4555
15 | 1.6219 | 0.01482 | 0.0114 | 109.4399
15.5 | 1.6623 | 0.01563 | 0.0132 | 106.3532
16 | 1.7 | 0.01659 | 0.0152 | 102.4714
16.5 | 1.7358 | 0.01758 | 0.0174 | 98.7372
17 | 1.7651 | 0.01872 | 0.0205 | 94.2895
17.5 | 1.7847 | 0.0201 | 0.0246 | 88.791
18 | 1.7939 | 0.02244 | 0.0284 | 79.9421
18.5 | 1.8053 | 0.02514 | 0.0304 | 71.8099
19 | 1.8208 | 0.02802 | 0.031 | 64.9822
19.5 | 1.8136 | 0.03371 | 0.0303 | 53.8001
20 | 1.7892 | 0.04224 | 0.0273 | 42.358

## 123. Re 14M Mach 0.10 (1)
BIGFOIL.COM POLAR EXPORT
Horten 9.00% thick 1.00% camber
Horten 9.00% thick 1.00% camber |  |  |  | Cl Max: | 1.032 | at alpha= | 11 | deg
JavaFoil+Calcfoil stall+Eppler ext transition |  |  |  | L/D Max: | 95.954 | at alpha= | 10.5 | deg
Re: | 14000000 |  |  | Cd Min: | 0.00951 | at alpha= | 2 | deg
Mach: | 0.1 |  |  | Cl=0 at alpha= | -0.37288 | deg
|  |  |  | @ Cl=0.1, Cd= | 0.010198
|  |  |  | @ Cl=0.4, Cd= | 0.009749
|  |  |  | @ Cl=0.6, Cd= | 0.010429
alpha (deg) | Cl | Cd | Cm | Cl/Cd
-15 | -0.53 | 0.10198 | 0.004 | -5.195
-14.5 | -0.554 | 0.09626 | 0.004 | -5.754
-14 | -0.577 | 0.09078 | 0.004 | -6.358
-13.5 | -0.6 | 0.08488 | 0.004 | -7.068
-13 | -0.622 | 0.07883 | 0.004 | -7.889
-12.5 | -0.643 | 0.07216 | 0.004 | -8.909
-12 | -0.66 | 0.06714 | 0.004 | -9.835
-11.5 | -0.685 | 0.05558 | 0.004 | -12.318
-11 | -0.78 | 0.01807 | 0.005 | -43.16
-10.5 | -0.829 | 0.01175 | 0.005 | -70.613
-10 | -0.834 | 0.01094 | 0.005 | -76.231
-9.5 | -0.829 | 0.01176 | 0.005 | -70.483
-9 | -0.817 | 0.01186 | 0.005 | -68.881
-8.5 | -0.797 | 0.01138 | 0.005 | -70.044
-8 | -0.772 | 0.01101 | 0.004 | -70.093
-7.5 | -0.741 | 0.01142 | 0.004 | -64.887
-7 | -0.706 | 0.01115 | 0.004 | -63.369
-6.5 | -0.667 | 0.0108 | 0.004 | -61.741
-6 | -0.624 | 0.01056 | 0.004 | -59.077
-5.5 | -0.577 | 0.01026 | 0.003 | -56.208
-5 | -0.527 | 0.01103 | 0.003 | -47.791
-4.5 | -0.474 | 0.01073 | 0.003 | -44.208
-4 | -0.42 | 0.01049 | 0.003 | -40.042
-3.5 | -0.364 | 0.01023 | 0.003 | -35.627
-3 | -0.308 | 0.01163 | 0.002 | -26.449
-2.5 | -0.25 | 0.01134 | 0.002 | -22.029
-2 | -0.192 | 0.01114 | 0.002 | -17.194
-1.5 | -0.133 | 0.01103 | 0.002 | -12.049
-1 | -0.074 | 0.01077 | 0.001 | -6.874
-0.5 | -0.015 | 0.01051 | 0.001 | -1.424
0 | 0.044 | 0.01034 | 0.001 | 4.267
0.5 | 0.103 | 0.01019 | 0.001 | 10.124
1 | 0.162 | 0.01001 | 0 | 16.208
1.5 | 0.221 | 0.0098 | 0 | 22.566
2 | 0.28 | 0.00951 | 0 | 29.449
2.5 | 0.339 | 0.00975 | 0 | 34.777
3 | 0.397 | 0.00975 | -0.001 | 40.766
3.5 | 0.456 | 0.00973 | -0.001 | 46.799
4 | 0.513 | 0.00998 | -0.001 | 51.424
4.5 | 0.57 | 0.01029 | -0.002 | 55.402
5 | 0.626 | 0.01055 | -0.002 | 59.288
5.5 | 0.68 | 0.01095 | -0.002 | 62.1
6 | 0.732 | 0.01112 | -0.002 | 65.829
6.5 | 0.782 | 0.01135 | -0.003 | 68.927
7 | 0.829 | 0.01145 | -0.003 | 72.425
7.5 | 0.873 | 0.01084 | -0.003 | 80.579
8 | 0.912 | 0.01124 | -0.003 | 81.145
8.5 | 0.947 | 0.01089 | -0.004 | 86.952
9 | 0.976 | 0.0115 | -0.004 | 84.872
9.5 | 1 | 0.01137 | -0.004 | 87.908
10 | 1.017 | 0.01093 | -0.005 | 93.074
10.5 | 1.028 | 0.01071 | -0.005 | 95.954
11 | 1.032 | 0.01143 | -0.005 | 90.283
11.5 | 1.028 | 0.01223 | -0.005 | 84.061
12 | 1.012 | 0.01342 | -0.006 | 75.421
12.5 | 0.984 | 0.01531 | -0.006 | 64.271
13 | 0.944 | 0.01955 | -0.006 | 48.268
13.5 | 0.893 | 0.02792 | -0.006 | 31.989
14 | 0.845 | 0.03803 | -0.006 | 22.221
14.5 | 0.797 | 0.05048 | -0.006 | 15.784
15 | 0.747 | 0.0666 | -0.006 | 11.221
15.5 | 0.706 | 0.07883 | -0.006 | 8.953
16 | 0.665 | 0.09241 | -0.006 | 7.193

## 124. Re 14M Mach 0.10 (2)
BIGFOIL.COM POLAR EXPORT
Horten 9.00% thick 1.00% camber
Horten 9.00% thick 1.00% camber |  |  |  | Cl Max: | 1.7922 | at alpha= | 19 | deg
XFOIL ncrit=9 |  |  |  | L/D Max: | 135.709 | at alpha= | 9.5 | deg
Re: | 14000000 |  |  | Cd Min: | 0.05364 | at alpha= | 20 | deg
Mach: | 0.1 |  |  | Cl=0 at alpha= | -0.43761 | deg
|  |  |  | @ Cl=0.1, Cd= | 0.0048544
|  |  |  | @ Cl=0.4, Cd= | 0.0047284
|  |  |  | @ Cl=0.6, Cd= | 0.0053202
alpha (deg) | Cl | Cd | Cm | Cl/Cd
-20 | -1.6997 | 0.04607 | -0.0427 | -36.8939
-19.5 | -1.7401 | 0.03554 | -0.0474 | -48.9617
-19 | -1.7579 | 0.02964 | -0.0465 | -59.3084
-18.5 | -1.7602 | 0.02598 | -0.0432 | -67.7521
-18 | -1.7461 | 0.02375 | -0.0393 | -73.52
-17.5 | -1.7265 | 0.02188 | -0.0352 | -78.9077
-17 | -1.7002 | 0.02028 | -0.0312 | -83.8363
-16.5 | -1.6666 | 0.019 | -0.028 | -87.7158
-16 | -1.6304 | 0.01778 | -0.025 | -91.6985
-15.5 | -1.5914 | 0.01667 | -0.0224 | -95.4649
-15 | -1.5493 | 0.01575 | -0.02 | -98.3683
-14.5 | -1.5063 | 0.01484 | -0.0178 | -101.5027
-12.5 | -1.3229 | 0.01171 | -0.0101 | -112.9718
-12 | -1.2759 | 0.01088 | -0.0082 | -117.2702
-11.5 | -1.2278 | 0.01016 | -0.0065 | -120.8465
-11 | -1.179 | 0.00954 | -0.0049 | -123.5849
-10.5 | -1.1296 | 0.00904 | -0.0034 | -124.9558
-10 | -1.0697 | 0.00857 | -0.0041 | -124.8191
-9.5 | -1.009 | 0.00813 | -0.005 | -124.1082
-9 | -0.9467 | 0.00769 | -0.0063 | -123.1079
-8.5 | -0.8809 | 0.00728 | -0.0083 | -121.0027
-8 | -0.8311 | 0.00707 | -0.0067 | -117.553
-7.5 | -0.7783 | 0.00689 | -0.0058 | -112.9608
-7 | -0.7246 | 0.00671 | -0.0051 | -107.9881
-6.5 | -0.6709 | 0.00648 | -0.0044 | -103.534
-6 | -0.6164 | 0.00631 | -0.0039 | -97.6862
-5.5 | -0.5616 | 0.00614 | -0.0034 | -91.4658
-5 | -0.5066 | 0.00598 | -0.003 | -84.7157
-4.5 | -0.4515 | 0.00583 | -0.0026 | -77.4443
-4 | -0.3961 | 0.00571 | -0.0022 | -69.3695
-3.5 | -0.3405 | 0.00559 | -0.0019 | -60.9123
-3 | -0.2849 | 0.00547 | -0.0016 | -52.0841
-2.5 | -0.2294 | 0.00535 | -0.0013 | -42.8785
-2 | -0.1737 | 0.00527 | -0.001 | -32.9602
-1.5 | -0.118 | 0.00518 | -0.0008 | -22.7799
-1 | -0.0624 | 0.00508 | -0.0005 | -12.2835
-0.5 | -0.0069 | 0.00501 | -0.0003 | -1.3772
0 | 0.0484 | 0.00492 | 0 | 9.8374
0.5 | 0.1035 | 0.00485 | 0.0003 | 21.3402
1 | 0.1582 | 0.00476 | 0.0007 | 33.2353
1.5 | 0.2125 | 0.00467 | 0.0011 | 45.5032
2 | 0.2666 | 0.00462 | 0.0015 | 57.7056
2.5 | 0.3202 | 0.00464 | 0.0021 | 69.0086
3 | 0.3739 | 0.00466 | 0.0026 | 80.2361
3.5 | 0.4273 | 0.0048 | 0.0032 | 89.0208
4 | 0.4807 | 0.00493 | 0.0038 | 97.5051
4.5 | 0.534 | 0.00509 | 0.0045 | 104.9116
5 | 0.5873 | 0.00527 | 0.0051 | 111.4421
5.5 | 0.6404 | 0.00548 | 0.0059 | 116.8613
6 | 0.6934 | 0.0057 | 0.0066 | 121.6491
6.5 | 0.7473 | 0.00595 | 0.0072 | 125.5966
7 | 0.8092 | 0.00628 | 0.0058 | 128.8535
7.5 | 0.8726 | 0.00661 | 0.0041 | 132.0121
8 | 0.9304 | 0.00697 | 0.0036 | 133.4864
8.5 | 0.9907 | 0.00736 | 0.0025 | 134.606
9 | 1.0506 | 0.00777 | 0.0015 | 135.2124
9.5 | 1.1101 | 0.00818 | 0.0006 | 135.709
10 | 1.1688 | 0.00869 | -0.0003 | 134.4994
10.5 | 1.2266 | 0.00923 | -0.0009 | 132.8927
11 | 1.2735 | 0.00967 | 0.0008 | 131.696
11.5 | 1.3203 | 0.01016 | 0.0025 | 129.9508
12 | 1.3676 | 0.01073 | 0.0041 | 127.4557
12.5 | 1.4139 | 0.01144 | 0.0056 | 123.5927
13 | 1.4595 | 0.01219 | 0.0073 | 119.7293
14 | 1.5492 | 0.0137 | 0.0106 | 113.0803
14.5 | 1.5929 | 0.01447 | 0.0123 | 110.0829
15 | 1.6347 | 0.01532 | 0.0143 | 106.7037
15.5 | 1.6744 | 0.01625 | 0.0164 | 103.04
16 | 1.7112 | 0.01732 | 0.0189 | 98.7991
16.5 | 1.7434 | 0.01856 | 0.0218 | 93.9332
17 | 1.7621 | 0.02 | 0.0265 | 88.105
17.5 | 1.7763 | 0.02206 | 0.0302 | 80.5213
18 | 1.778 | 0.02555 | 0.0329 | 69.589
18.5 | 1.7831 | 0.02963 | 0.0334 | 60.1789
19 | 1.7922 | 0.03396 | 0.0326 | 52.7739
19.5 | 1.7719 | 0.04218 | 0.0296 | 42.0081
20 | 1.731 | 0.05364 | 0.0244 | 32.2707

## 125. Re 14M Mach 0.25 (1)
BIGFOIL.COM POLAR EXPORT
Horten 9.00% thick 1.00% camber
Horten 9.00% thick 1.00% camber |  |  |  | Cl Max: | 0.98 | at alpha= | 10 | deg
JavaFoil+Calcfoil stall+Eppler ext transition |  |  |  | L/D Max: | 91.753 | at alpha= | 10 | deg
Re: | 14000000 |  |  | Cd Min: | 0.00969 | at alpha= | 2 | deg
Mach: | 0.25 |  |  | Cl=0 at alpha= | -0.375 | deg
|  |  |  | @ Cl=0.1, Cd= | 0.010371
|  |  |  | @ Cl=0.4, Cd= | 0.10778
|  |  |  | @ Cl=0.6, Cd= | 0.10778
alpha (deg) | Cl | Cd | Cm | Cl/Cd
-14 | -0.233 | 0.09953 | 0.003 | -2.345
-13.5 | -0.302 | 0.09436 | 0.003 | -3.196
-13 | -0.362 | 0.08931 | 0.003 | -4.05
-12.5 | -0.417 | 0.08331 | 0.003 | -5.005
-12 | -0.467 | 0.07792 | 0.003 | -5.998
-11.5 | -0.513 | 0.07207 | 0.003 | -7.117
-11 | -0.552 | 0.06677 | 0.003 | -8.274
-10.5 | -0.586 | 0.061 | 0.003 | -9.613
-10 | -0.621 | 0.05048 | 0.004 | -12.305
-9.5 | -0.757 | 0.01197 | 0.005 | -63.281
-9 | -0.773 | 0.01116 | 0.005 | -69.27
-8.5 | -0.769 | 0.0115 | 0.005 | -66.868
-8 | -0.757 | 0.01155 | 0.005 | -65.487
-7.5 | -0.736 | 0.01111 | 0.004 | -66.247
-7 | -0.708 | 0.01151 | 0.004 | -61.483
-6.5 | -0.673 | 0.01119 | 0.004 | -60.132
-6 | -0.633 | 0.01084 | 0.004 | -58.394
-5.5 | -0.588 | 0.01058 | 0.004 | -55.548
-5 | -0.538 | 0.01012 | 0.003 | -53.203
-4.5 | -0.486 | 0.01102 | 0.003 | -44.065
-4 | -0.431 | 0.00973 | 0.003 | -44.253
-3.5 | -0.374 | 0.01044 | 0.003 | -35.801
-3 | -0.316 | 0.01013 | 0.002 | -31.172
-2.5 | -0.257 | 0.01157 | 0.002 | -22.183
-2 | -0.197 | 0.01134 | 0.002 | -17.357
-1.5 | -0.137 | 0.00977 | 0.002 | -13.97
-1 | -0.076 | 0.01096 | 0.001 | -6.935
-0.5 | -0.015 | 0.01071 | 0.001 | -1.436
0 | 0.045 | 0.01047 | 0.001 | 4.331
0.5 | 0.106 | 0.01036 | 0.001 | 10.235
1 | 0.167 | 0.01017 | 0 | 16.389
1.5 | 0.227 | 0.00999 | 0 | 22.759
2 | 0.288 | 0.00969 | 0 | 29.713
2.5 | 0.348 | 0.00987 | 0 | 35.269
3 | 0.408 | 0.00991 | -0.001 | 41.187
3.5 | 0.468 | 0.00998 | -0.001 | 46.9
4 | 0.527 | 0.01019 | -0.001 | 51.688
4.5 | 0.585 | 0.01052 | -0.002 | 55.638
5 | 0.642 | 0.01082 | -0.002 | 59.32
5.5 | 0.697 | 0.00985 | -0.002 | 70.779
6 | 0.749 | 0.01014 | -0.002 | 73.924
6.5 | 0.799 | 0.01048 | -0.003 | 76.21
7 | 0.845 | 0.01088 | -0.003 | 77.667
7.5 | 0.887 | 0.01142 | -0.003 | 77.657
8 | 0.921 | 0.011 | -0.004 | 83.74
8.5 | 0.949 | 0.01088 | -0.004 | 87.161
9 | 0.968 | 0.01102 | -0.004 | 87.864
9.5 | 0.979 | 0.0112 | -0.004 | 87.429
10 | 0.98 | 0.01068 | -0.005 | 91.753
10.5 | 0.969 | 0.01188 | -0.005 | 81.62
11 | 0.943 | 0.01308 | -0.005 | 72.133
11.5 | 0.897 | 0.0158 | -0.005 | 56.774
12 | 0.827 | 0.02378 | -0.005 | 34.767
12.5 | 0.742 | 0.03899 | -0.005 | 19.041
13 | 0.657 | 0.05979 | -0.005 | 10.996
13.5 | 0.581 | 0.07771 | -0.005 | 7.473
14 | 0.512 | 0.08678 | -0.005 | 5.895
14.5 | 0.438 | 0.09892 | -0.004 | 4.425
15 | 0.362 | 0.10778 | -0.004 | 3.361

## 126. Re 14M Mach 0.25 (2)
BIGFOIL.COM POLAR EXPORT
Horten 9.00% thick 1.00% camber
Horten 9.00% thick 1.00% camber |  |  |  | Cl Max: | 1.6653 | at alpha= | 15.5 | deg
XFOIL ncrit=9 |  |  |  | L/D Max: | 134.076 | at alpha= | 9 | deg
Re: | 14000000 |  |  | Cd Min: | 0.21088 | at alpha= | -19 | deg
Mach: | 0.25 |  |  | Cl=0 at alpha= | -0.44288 | deg
|  |  |  | @ Cl=0.1, Cd= | 0.00486
|  |  |  | @ Cl=0.4, Cd= | 0.0047532
|  |  |  | @ Cl=0.6, Cd= | 0.0053342
alpha (deg) | Cl | Cd | Cm | Cl/Cd
-19 | -0.8601 | 0.21088 | 0.0632 | -4.0786
-18.5 | -0.848 | 0.20369 | 0.0591 | -4.1632
-18 | -0.8601 | 0.18844 | 0.051 | -4.5643
-17.5 | -0.8635 | 0.17745 | 0.0452 | -4.8662
-17 | -0.9032 | 0.15779 | 0.0343 | -5.7241
-16.5 | -0.9506 | 0.13857 | 0.0233 | -6.8601
-16 | -1.3259 | 0.0663 | -0.0268 | -19.9985
-15.5 | -1.3864 | 0.04466 | -0.047 | -31.0434
-15 | -1.417 | 0.03557 | -0.0514 | -39.8369
-14.5 | -1.4578 | 0.02872 | -0.0473 | -50.7591
-14 | -1.4702 | 0.0237 | -0.0401 | -62.0338
-13.5 | -1.4542 | 0.01983 | -0.0344 | -73.3333
-13 | -1.4204 | 0.01731 | -0.0295 | -82.0566
-12.5 | -1.3797 | 0.01527 | -0.0252 | -90.3536
-12 | -1.3327 | 0.01378 | -0.0215 | -96.7126
-11.5 | -1.2832 | 0.01251 | -0.0181 | -102.5739
-11 | -1.234 | 0.01119 | -0.0148 | -110.277
-10.5 | -1.1818 | 0.01028 | -0.0119 | -114.9611
-10 | -1.1233 | 0.00948 | -0.0104 | -118.4916
-9.5 | -1.0577 | 0.00878 | -0.0105 | -120.467
-9 | -0.9931 | 0.00822 | -0.0105 | -120.8151
-8.5 | -0.9173 | 0.00776 | -0.013 | -118.2088
-8 | -0.8649 | 0.00747 | -0.0106 | -115.7831
-7.5 | -0.8096 | 0.00716 | -0.009 | -113.0726
-7 | -0.753 | 0.00692 | -0.0078 | -108.815
-6.5 | -0.6959 | 0.0067 | -0.0067 | -103.8657
-6 | -0.6391 | 0.00645 | -0.0057 | -99.0853
-5.5 | -0.5816 | 0.00627 | -0.0049 | -92.7592
-5 | -0.5244 | 0.00606 | -0.0042 | -86.5347
-4.5 | -0.4667 | 0.00592 | -0.0036 | -78.8345
-4 | -0.4091 | 0.00577 | -0.003 | -70.9012
-3.5 | -0.3515 | 0.00563 | -0.0025 | -62.4334
-3 | -0.2938 | 0.00551 | -0.0021 | -53.3212
-2.5 | -0.2362 | 0.00539 | -0.0017 | -43.8219
-2 | -0.1788 | 0.00529 | -0.0013 | -33.7996
-1.5 | -0.1212 | 0.00521 | -0.001 | -23.263
-1 | -0.0639 | 0.0051 | -0.0007 | -12.5294
-0.5 | -0.0065 | 0.00502 | -0.0004 | -1.2948
0 | 0.0504 | 0.00493 | 0 | 10.2231
0.5 | 0.1071 | 0.00485 | 0.0004 | 22.0825
1 | 0.1635 | 0.00477 | 0.0008 | 34.2767
1.5 | 0.2194 | 0.00467 | 0.0012 | 46.9807
2 | 0.2752 | 0.00463 | 0.0017 | 59.4384
2.5 | 0.3305 | 0.00464 | 0.0024 | 71.2284
3.5 | 0.441 | 0.00482 | 0.0037 | 91.4938
4 | 0.4962 | 0.00497 | 0.0045 | 99.839
4.5 | 0.5515 | 0.00515 | 0.0053 | 107.0874
5 | 0.6068 | 0.00536 | 0.0062 | 113.209
5.5 | 0.6621 | 0.00557 | 0.0071 | 118.8689
6 | 0.7175 | 0.00581 | 0.0081 | 123.494
6.5 | 0.7741 | 0.00609 | 0.0088 | 127.11
7 | 0.8401 | 0.00645 | 0.0075 | 130.2481
7.5 | 0.9064 | 0.00685 | 0.0061 | 132.3212
8 | 0.9677 | 0.00724 | 0.006 | 133.6602
8.5 | 1.0315 | 0.0077 | 0.0053 | 133.961
9 | 1.0954 | 0.00817 | 0.0048 | 134.0759
9.5 | 1.1585 | 0.00874 | 0.0044 | 132.5515
10 | 1.2216 | 0.00931 | 0.0041 | 131.2137
10.5 | 1.2783 | 0.00989 | 0.0053 | 129.2518
11 | 1.3276 | 0.01053 | 0.0081 | 126.0779
11.5 | 1.3769 | 0.01131 | 0.0108 | 121.7418
12 | 1.426 | 0.01223 | 0.0135 | 116.5985
12.5 | 1.475 | 0.01316 | 0.0163 | 112.0821
13 | 1.5232 | 0.01414 | 0.0192 | 107.7228
13.5 | 1.5688 | 0.01527 | 0.0224 | 102.7374
14 | 1.6095 | 0.01671 | 0.0261 | 96.3196
14.5 | 1.6436 | 0.01845 | 0.0305 | 89.084
15 | 1.6611 | 0.02046 | 0.0367 | 81.1877
15.5 | 1.6653 | 0.02359 | 0.0418 | 70.5935
16 | 1.6642 | 0.0283 | 0.0434 | 58.8057
16.5 | 1.6534 | 0.03542 | 0.0415 | 46.6798
17 | 1.6254 | 0.04558 | 0.0364 | 35.6604
17.5 | 1.5895 | 0.05721 | 0.0301 | 27.7836
18 | 1.5303 | 0.07222 | 0.0216 | 21.1894
18.5 | 1.4818 | 0.08649 | 0.0137 | 17.1326
19 | 1.413 | 0.10426 | 0.0036 | 13.5527
19.5 | 1.3447 | 0.12259 | -0.007 | 10.9691
20 | 1.2679 | 0.1432 | -0.0195 | 8.8541

## 127. Re 14M Mach 0.50 (1)
BIGFOIL.COM POLAR EXPORT
Horten 9.00% thick 1.00% camber
Horten 9.00% thick 1.00% camber |  |  |  | Cl Max: | 1.093 | at alpha= | 20 | deg
JavaFoil+Calcfoil stall+Eppler ext transition |  |  |  | L/D Max: | 78.255 | at alpha= | 6 | deg
Re: | 14000000 |  |  | Cd Min: | 0.00872 | at alpha= | 3.5 | deg
Mach: | 0.5 |  |  | Cl=0 at alpha= | -0.375 | deg
|  |  |  | @ Cl=0.1, Cd= | 0.0097679
|  |  |  | @ Cl=0.4, Cd= | 0.0090882
|  |  |  | @ Cl=0.6, Cd= | 0.0098495
alpha (deg) | Cl | Cd | Cm | Cl/Cd
-20 | -1.043 | 0.1589 | 0.006 | -6.561
-19.5 | -1.013 | 0.16826 | 0.005 | -6.019
-19 | -0.989 | 0.15374 | 0.005 | -6.431
-18.5 | -0.967 | 0.13521 | 0.005 | -7.149
-18 | -0.935 | 0.14429 | 0.005 | -6.482
-17.5 | -0.913 | 0.1267 | 0.005 | -7.208
-17 | -0.892 | 0.11301 | 0.005 | -7.896
-16.5 | -0.858 | 0.12187 | 0.005 | -7.042
-16 | -0.843 | 0.09856 | 0.005 | -8.556
-15.5 | -0.833 | 0.07939 | 0.006 | -10.494
-15 | -0.789 | 0.09069 | 0.005 | -8.696
-14.5 | -0.801 | 0.0567 | 0.006 | -14.13
-14 | -0.729 | 0.09091 | 0.004 | -8.014
-13.5 | -0.723 | 0.06807 | 0.005 | -10.62
-13 | -0.78 | 0.02169 | 0.007 | -35.971
-12.5 | -0.659 | 0.06961 | 0.005 | -9.473
-12 | -0.711 | 0.02303 | 0.006 | -30.886
-11.5 | -0.601 | 0.06756 | 0.004 | -8.898
-11 | -0.632 | 0.02903 | 0.006 | -21.758
-10.5 | -0.548 | 0.06103 | 0.004 | -8.982
-10 | -0.601 | 0.01799 | 0.006 | -33.381
-9.5 | -0.497 | 0.05406 | 0.004 | -9.188
-9 | -0.564 | 0.01259 | 0.005 | -44.816
-8.5 | -0.446 | 0.04672 | 0.004 | -9.538
-8 | -0.42 | 0.04307 | 0.004 | -9.762
-7.5 | -0.471 | 0.01145 | 0.005 | -41.186
-7 | -0.439 | 0.01078 | 0.005 | -40.706
-6.5 | -0.406 | 0.01111 | 0.004 | -36.499
-6 | -0.564 | 0.01211 | 0.004 | -46.531
-5.5 | -0.596 | 0.01128 | 0.004 | -52.816
-5 | -0.571 | 0.01158 | 0.004 | -49.337
-4.5 | -0.527 | 0.01122 | 0.003 | -46.96
-4 | -0.473 | 0.01066 | 0.003 | -44.397
-3.5 | -0.414 | 0.01035 | 0.003 | -39.994
-3 | -0.351 | 0.01019 | 0.003 | -34.437
-2.5 | -0.286 | 0.01094 | 0.002 | -26.123
-2 | -0.22 | 0.01067 | 0.002 | -20.57
-1.5 | -0.152 | 0.01047 | 0.002 | -14.56
-1 | -0.085 | 0.01026 | 0.002 | -8.277
-0.5 | -0.017 | 0.00998 | 0.001 | -1.721
0 | 0.051 | 0.00984 | 0.001 | 5.153
0.5 | 0.119 | 0.00974 | 0.001 | 12.165
1 | 0.186 | 0.01085 | 0 | 17.174
1.5 | 0.254 | 0.00932 | 0 | 27.242
2 | 0.322 | 0.01041 | 0 | 30.888
2.5 | 0.389 | 0.00908 | -0.001 | 42.828
3 | 0.456 | 0.00913 | -0.001 | 49.919
3.5 | 0.522 | 0.00872 | -0.001 | 59.819
4 | 0.587 | 0.00993 | -0.001 | 59.082
4.5 | 0.65 | 0.00954 | -0.002 | 68.142
5 | 0.71 | 0.00997 | -0.002 | 71.172
5.5 | 0.765 | 0.01046 | -0.002 | 73.209
6 | 0.812 | 0.01038 | -0.003 | 78.255
6.5 | 0.846 | 0.01103 | -0.003 | 76.7
7 | 0.855 | 0.01136 | -0.003 | 75.322
7.5 | 0.797 | 0.01112 | -0.004 | 71.725
8 | 0.553 | 0.01244 | -0.004 | 44.451
8.5 | 0.586 | 0.01234 | -0.004 | 47.499
9 | 0.604 | 0.01507 | -0.005 | 40.061
9.5 | 0.628 | 0.01678 | -0.005 | 37.447
10 | 0.659 | 0.01734 | -0.005 | 38.013
10.5 | 0.694 | 0.01698 | -0.005 | 40.859
11 | 0.681 | 0.03197 | -0.005 | 21.303
11.5 | 0.734 | 0.02409 | -0.006 | 30.468
12 | 0.702 | 0.05526 | -0.005 | 12.705
12.5 | 0.766 | 0.03749 | -0.006 | 20.441
13 | 0.815 | 0.03 | -0.007 | 27.177
13.5 | 0.802 | 0.0527 | -0.006 | 15.225
14 | 0.862 | 0.03786 | -0.007 | 22.762
14.5 | 0.843 | 0.06756 | -0.007 | 12.475
15 | 0.893 | 0.05589 | -0.007 | 15.986
15.5 | 0.871 | 0.09562 | -0.006 | 9.107
16 | 0.901 | 0.09833 | -0.007 | 9.163
16.5 | 0.91 | 0.1233 | -0.006 | 7.378
17 | 0.944 | 0.1192 | -0.007 | 7.918
17.5 | 0.962 | 0.13938 | -0.006 | 6.9
18 | 0.995 | 0.13393 | -0.007 | 7.427
18.5 | 1.014 | 0.1566 | -0.007 | 6.478
19 | 1.04 | 0.1694 | -0.007 | 6.138
19.5 | 1.069 | 0.16736 | -0.008 | 6.385
20 | 1.093 | 0.18252 | -0.008 | 5.99

## 128. Re 14M Mach 0.50 (2)
BIGFOIL.COM POLAR EXPORT
Horten 9.00% thick 1.00% camber
Horten 9.00% thick 1.00% camber |  |  |  | Cl Max: | 1.1421 | at alpha= | 8 | deg
XFOIL ncrit=9 |  |  |  | L/D Max: | 134.166 | at alpha= | 7 | deg
Re: | 14000000 |  |  | Cd Min: | 0.27638 | at alpha= | -20 | deg
Mach: | 0.5 |  |  | Cl=0 at alpha= | -0.45289 | deg
|  |  |  | @ Cl=0.1, Cd= | 0.0049498
|  |  |  | @ Cl=0.4, Cd= | 0.0047206
|  |  |  | @ Cl=0.6, Cd= | 0.0053569
alpha (deg) | Cl | Cd | Cm | Cl/Cd
-20 | -0.9136 | 0.27638 | 0.0954 | -3.3056
-19.5 | -0.8918 | 0.26931 | 0.0907 | -3.3114
-19 | -0.871 | 0.26089 | 0.0858 | -3.3386
-18.5 | -0.8508 | 0.25152 | 0.0808 | -3.3826
-18 | -0.8314 | 0.24208 | 0.0759 | -3.4344
-17.5 | -0.813 | 0.23234 | 0.0709 | -3.4992
-16.5 | -0.7781 | 0.21349 | 0.0613 | -3.6447
-16 | -0.7591 | 0.20605 | 0.0575 | -3.6841
-15.5 | -0.7417 | 0.19765 | 0.0533 | -3.7526
-15 | -0.7272 | 0.18829 | 0.049 | -3.8621
-14.5 | -0.719 | 0.17715 | 0.0441 | -4.0587
-14 | -0.5915 | 0.14794 | 0.0338 | -3.9982
-13.5 | -0.5864 | 0.14027 | 0.0278 | -4.1805
-13 | -0.5903 | 0.13149 | 0.0203 | -4.4893
-12.5 | -0.595 | 0.12034 | 0.0129 | -4.9443
-12 | -0.6022 | 0.10865 | 0.0054 | -5.5426
-11.5 | -0.6134 | 0.09645 | -0.0022 | -6.3598
-11 | -0.6271 | 0.08411 | -0.0094 | -7.4557
-10.5 | -0.6402 | 0.07241 | -0.0156 | -8.8413
-10 | -0.6613 | 0.06032 | -0.0218 | -10.9632
-9.5 | -0.6816 | 0.04928 | -0.0271 | -13.8312
-8.5 | -0.717 | 0.02677 | -0.0483 | -26.7837
-8 | -0.7604 | 0.02194 | -0.041 | -34.6582
-7.5 | -0.7849 | 0.0141 | -0.036 | -55.6667
-7 | -0.7998 | 0.00661 | -0.0295 | -120.9985
-6.5 | -0.7918 | 0.00217 | -0.022 | -364.8848
-6 | -0.738 | 0.0013 | -0.0165 | -567.6923
-5.5 | -0.67 | 0.00113 | -0.013 | -592.9204
-5 | -0.6011 | 0.00105 | -0.0105 | -572.4762
-4.5 | -0.5327 | 0.00099 | -0.0084 | -538.0808
-4 | -0.4651 | 0.00095 | -0.0067 | -489.5789
-3.5 | -0.3981 | 0.00091 | -0.0053 | -437.4725
-3 | -0.3317 | 0.00088 | -0.0042 | -376.9318
-2.5 | -0.2658 | 0.00085 | -0.0032 | -312.7059
-2 | -0.2005 | 0.00083 | -0.0024 | -241.5663
-1.5 | -0.1352 | 0.00081 | -0.0017 | -166.9136
-1 | -0.0706 | 0.00079 | -0.0011 | -89.3671
-0.5 | -0.0062 | 0.00077 | -0.0006 | -8.0519
0 | 0.0596 | 0.005 | -0.0002 | 11.92
0.5 | 0.124 | 0.00492 | 0.0004 | 25.2033
1 | 0.1876 | 0.0048 | 0.0011 | 39.0833
1.5 | 0.2507 | 0.0047 | 0.002 | 53.3404
2 | 0.3135 | 0.00466 | 0.0029 | 67.2747
2.5 | 0.3768 | 0.00468 | 0.0039 | 80.5128
3 | 0.4397 | 0.00479 | 0.0052 | 91.7954
3.5 | 0.5028 | 0.00498 | 0.0065 | 100.9639
4 | 0.5663 | 0.00522 | 0.0081 | 108.4866
4.5 | 0.6303 | 0.00548 | 0.0099 | 115.0182
5 | 0.6955 | 0.00574 | 0.0118 | 121.1672
5.5 | 0.7608 | 0.00607 | 0.014 | 125.3377
6 | 0.8271 | 0.0064 | 0.0165 | 129.2344
6.5 | 0.901 | 0.00683 | 0.018 | 131.918
7 | 0.9888 | 0.00737 | 0.0175 | 134.1655
7.5 | 1.068 | 0.00814 | 0.0195 | 131.2039
8 | 1.1421 | 0.01023 | 0.0228 | 111.6422

## 129. Re 16M Mach 0.00 (1)
BIGFOIL.COM POLAR EXPORT
Horten 9.00% thick 1.00% camber
Horten 9.00% thick 1.00% camber |  |  |  | Cl Max: | 1.043 | at alpha= | 11.5 | deg
JavaFoil+Calcfoil stall+Eppler ext transition |  |  |  | L/D Max: | 98.009 | at alpha= | 11 | deg
Re: | 16000000 |  |  | Cd Min: | 0.00974 | at alpha= | 3.5 | deg
Mach: | 0 |  |  | Cl=0 at alpha= | -0.37288 | deg
|  |  |  | @ Cl=0.1, Cd= | 0.01012
|  |  |  | @ Cl=0.4, Cd= | 0.0097948
|  |  |  | @ Cl=0.6, Cd= | 0.010365
alpha (deg) | Cl | Cd | Cm | Cl/Cd
-15.5 | -0.551 | 0.10534 | 0.004 | -5.229
-15 | -0.573 | 0.09898 | 0.004 | -5.785
-14.5 | -0.593 | 0.09374 | 0.004 | -6.33
-14 | -0.614 | 0.08751 | 0.004 | -7.018
-13.5 | -0.634 | 0.08177 | 0.004 | -7.751
-13 | -0.652 | 0.07597 | 0.004 | -8.588
-12.5 | -0.671 | 0.06878 | 0.004 | -9.757
-12 | -0.69 | 0.06083 | 0.004 | -11.335
-11.5 | -0.748 | 0.03188 | 0.005 | -23.47
-11 | -0.834 | 0.01236 | 0.005 | -67.469
-10.5 | -0.846 | 0.01083 | 0.005 | -78.131
-10 | -0.844 | 0.01147 | 0.005 | -73.584
-9.5 | -0.836 | 0.01138 | 0.005 | -73.46
-9 | -0.821 | 0.01158 | 0.005 | -70.95
-8.5 | -0.8 | 0.01116 | 0.005 | -71.63
-8 | -0.773 | 0.01162 | 0.004 | -66.528
-7.5 | -0.741 | 0.0112 | 0.004 | -66.198
-7 | -0.705 | 0.01091 | 0.004 | -64.638
-6.5 | -0.665 | 0.01059 | 0.004 | -62.854
-6 | -0.622 | 0.0103 | 0.004 | -60.357
-5.5 | -0.575 | 0.01007 | 0.003 | -57.095
-5 | -0.525 | 0.01084 | 0.003 | -48.398
-4.5 | -0.472 | 0.01056 | 0.003 | -44.718
-4 | -0.418 | 0.0103 | 0.003 | -40.587
-3.5 | -0.363 | 0.01008 | 0.003 | -35.964
-3 | -0.306 | 0.01146 | 0.002 | -26.706
-2.5 | -0.249 | 0.01117 | 0.002 | -22.248
-2 | -0.191 | 0.01099 | 0.002 | -17.341
-1.5 | -0.132 | 0.01091 | 0.002 | -12.124
-1 | -0.074 | 0.01066 | 0.001 | -6.908
-0.5 | -0.015 | 0.01049 | 0.001 | -1.419
0 | 0.044 | 0.0103 | 0.001 | 4.265
0.5 | 0.103 | 0.01011 | 0.001 | 10.16
1 | 0.161 | 0.00997 | 0 | 16.188
1.5 | 0.22 | 0.00985 | 0 | 22.341
2 | 0.279 | 0.00978 | 0 | 28.51
2.5 | 0.337 | 0.00979 | 0 | 34.454
3 | 0.395 | 0.0098 | -0.001 | 40.335
3.5 | 0.453 | 0.00974 | -0.001 | 46.547
4 | 0.511 | 0.01004 | -0.001 | 50.873
4.5 | 0.567 | 0.01023 | -0.002 | 55.469
5 | 0.623 | 0.01046 | -0.002 | 59.529
5.5 | 0.677 | 0.01083 | -0.002 | 62.466
6 | 0.729 | 0.01093 | -0.002 | 66.701
6.5 | 0.779 | 0.01113 | -0.003 | 69.95
7 | 0.826 | 0.01126 | -0.003 | 73.379
7.5 | 0.871 | 0.01059 | -0.003 | 82.235
8 | 0.91 | 0.01099 | -0.003 | 82.81
8.5 | 0.945 | 0.01261 | -0.004 | 74.978
9 | 0.976 | 0.01116 | -0.004 | 87.427
9.5 | 1.001 | 0.01104 | -0.004 | 90.695
10 | 1.021 | 0.01108 | -0.005 | 92.147
10.5 | 1.035 | 0.01074 | -0.005 | 96.315
11 | 1.042 | 0.01063 | -0.005 | 98.009
11.5 | 1.043 | 0.01171 | -0.005 | 89.02
12 | 1.033 | 0.01263 | -0.006 | 81.823
12.5 | 1.012 | 0.01401 | -0.006 | 72.25
13 | 0.981 | 0.01665 | -0.006 | 58.907
13.5 | 0.941 | 0.02154 | -0.006 | 43.685
14 | 0.896 | 0.02954 | -0.006 | 30.329
14.5 | 0.852 | 0.03903 | -0.006 | 21.837
15 | 0.805 | 0.05278 | -0.006 | 15.253
15.5 | 0.764 | 0.06509 | -0.006 | 11.735
16 | 0.722 | 0.08049 | -0.006 | 8.967
16.5 | 0.686 | 0.09169 | -0.006 | 7.484

## 130. Re 16M Mach 0.00 (2)
BIGFOIL.COM POLAR EXPORT
Horten 9.00% thick 1.00% camber
Horten 9.00% thick 1.00% camber |  |  |  | Cl Max: | 1.8335 | at alpha= | 19 | deg
XFOIL ncrit=9 |  |  |  | L/D Max: | 139.265 | at alpha= | 9.5 | deg
Re: | 16000000 |  |  | Cd Min: | 0.0323 | at alpha= | 19.5 | deg
Mach: | 0 |  |  | Cl=0 at alpha= | -0.43545 | deg
|  |  |  | @ Cl=0.1, Cd= | 0.0048337
|  |  |  | @ Cl=0.4, Cd= | 0.0047808
|  |  |  | @ Cl=0.6, Cd= | 0.0052829
alpha (deg) | Cl | Cd | Cm | Cl/Cd
-20 | -1.8137 | 0.02998 | -0.0438 | -60.497
-19.5 | -1.8178 | 0.02619 | -0.0409 | -69.4082
-19 | -1.812 | 0.02357 | -0.0369 | -76.8774
-18.5 | -1.7928 | 0.02182 | -0.0333 | -82.1632
-18 | -1.7669 | 0.0204 | -0.0298 | -86.6127
-17.5 | -1.7351 | 0.01923 | -0.0269 | -90.2288
-17 | -1.7018 | 0.01804 | -0.0241 | -94.3348
-16.5 | -1.6645 | 0.01707 | -0.0217 | -97.5103
-16 | -1.6255 | 0.01611 | -0.0194 | -100.9001
-15.5 | -1.5849 | 0.01522 | -0.0173 | -104.1327
-15 | -1.5422 | 0.01444 | -0.0154 | -106.8006
-14.5 | -1.4989 | 0.01367 | -0.0135 | -109.6489
-14 | -1.4544 | 0.01294 | -0.0118 | -112.3957
-12.5 | -1.3146 | 0.01102 | -0.0073 | -119.2922
-12 | -1.2677 | 0.01029 | -0.0058 | -123.1973
-11.5 | -1.2201 | 0.00963 | -0.0043 | -126.6978
-11 | -1.1716 | 0.00909 | -0.003 | -128.8889
-10.5 | -1.1158 | 0.00863 | -0.0032 | -129.2932
-10 | -1.0561 | 0.00819 | -0.0042 | -128.9499
-9.5 | -0.9977 | 0.00779 | -0.0049 | -128.0745
-9 | -0.9275 | 0.00742 | -0.0082 | -125
-8.5 | -0.8792 | 0.00719 | -0.0065 | -122.2809
-8 | -0.8279 | 0.00695 | -0.0056 | -119.1223
-7.5 | -0.775 | 0.00677 | -0.0049 | -114.4756
-7 | -0.7214 | 0.0066 | -0.0044 | -109.303
-6.5 | -0.6679 | 0.00637 | -0.0038 | -104.8509
-6 | -0.6137 | 0.0062 | -0.0034 | -98.9839
-5.5 | -0.5592 | 0.00604 | -0.003 | -92.5828
-5 | -0.5045 | 0.00588 | -0.0026 | -85.7993
-4.5 | -0.4497 | 0.00574 | -0.0022 | -78.3449
-4 | -0.3945 | 0.00562 | -0.002 | -70.1957
-3.5 | -0.3393 | 0.00551 | -0.0017 | -61.5789
-3 | -0.284 | 0.00539 | -0.0014 | -52.6902
-2.5 | -0.2286 | 0.00529 | -0.0012 | -43.2136
-2 | -0.1733 | 0.0052 | -0.0009 | -33.3269
-1.5 | -0.1177 | 0.00513 | -0.0007 | -22.9435
-1 | -0.0623 | 0.00504 | -0.0005 | -12.3611
-0.5 | -0.0071 | 0.00497 | -0.0002 | -1.4286
0 | 0.0479 | 0.0049 | 0 | 9.7755
0.5 | 0.1029 | 0.00483 | 0.0003 | 21.3043
1 | 0.1576 | 0.00478 | 0.0006 | 32.9707
1.5 | 0.2118 | 0.00472 | 0.001 | 44.8729
2 | 0.2661 | 0.0047 | 0.0013 | 56.617
2.5 | 0.3195 | 0.00469 | 0.0018 | 68.1237
3 | 0.3729 | 0.00473 | 0.0023 | 78.8372
3.5 | 0.4263 | 0.00483 | 0.0028 | 88.2609
4 | 0.4794 | 0.00495 | 0.0034 | 96.8485
4.5 | 0.5326 | 0.00507 | 0.004 | 105.0493
5 | 0.5858 | 0.00524 | 0.0045 | 111.7939
5.5 | 0.6388 | 0.0054 | 0.0052 | 118.2963
6 | 0.6916 | 0.00559 | 0.0058 | 123.7209
6.5 | 0.744 | 0.00582 | 0.0066 | 127.8351
7 | 0.7984 | 0.00609 | 0.0068 | 131.1002
7.5 | 0.8625 | 0.00641 | 0.0047 | 134.5554
8 | 0.9213 | 0.00675 | 0.0039 | 136.4889
8.5 | 0.9809 | 0.00713 | 0.0027 | 137.5736
9 | 1.04 | 0.00751 | 0.0017 | 138.482
9.5 | 1.0988 | 0.00789 | 0.0007 | 139.2649
10 | 1.1567 | 0.00837 | -0.0002 | 138.1959
10.5 | 1.2141 | 0.00887 | -0.0011 | 136.8771
11 | 1.2671 | 0.0093 | -0.0009 | 136.2473
11.5 | 1.3133 | 0.00976 | 0.0007 | 134.5594
12 | 1.3598 | 0.01027 | 0.0021 | 132.4051
12.5 | 1.4058 | 0.01092 | 0.0035 | 128.7363
13 | 1.4514 | 0.01161 | 0.0049 | 125.0129
13.5 | 1.4969 | 0.01226 | 0.0062 | 122.0962
14 | 1.5417 | 0.01294 | 0.0075 | 119.1422
14.5 | 1.5857 | 0.01363 | 0.0089 | 116.339
15 | 1.6283 | 0.01438 | 0.0105 | 113.2337
15.5 | 1.6694 | 0.01517 | 0.0122 | 110.0461
16 | 1.7083 | 0.01607 | 0.0141 | 106.3037
16.5 | 1.7449 | 0.01705 | 0.0162 | 102.3402
17 | 1.7778 | 0.01818 | 0.0186 | 97.7888
17.5 | 1.7968 | 0.01952 | 0.0231 | 92.0492
18 | 1.8044 | 0.02183 | 0.0275 | 82.6569
18.5 | 1.8168 | 0.02431 | 0.0298 | 74.7347
19 | 1.8335 | 0.02691 | 0.0308 | 68.1345
19.5 | 1.8272 | 0.0323 | 0.0305 | 56.5697

## 131. Re 16M Mach 0.10 (1)
BIGFOIL.COM POLAR EXPORT
Horten 9.00% thick 1.00% camber
Horten 9.00% thick 1.00% camber |  |  |  | Cl Max: | 1.033 | at alpha= | 11 | deg
JavaFoil+Calcfoil stall+Eppler ext transition |  |  |  | L/D Max: | 98.372 | at alpha= | 11 | deg
Re: | 16000000 |  |  | Cd Min: | 0.00959 | at alpha= | 2 | deg
Mach: | 0.1 |  |  | Cl=0 at alpha= | -0.37288 | deg
|  |  |  | @ Cl=0.1, Cd= | 0.01015
|  |  |  | @ Cl=0.4, Cd= | 0.009818
|  |  |  | @ Cl=0.6, Cd= | 0.010403
alpha (deg) | Cl | Cd | Cm | Cl/Cd
-15 | -0.53 | 0.10147 | 0.004 | -5.223
-14.5 | -0.554 | 0.09511 | 0.004 | -5.829
-14 | -0.578 | 0.09002 | 0.004 | -6.418
-13.5 | -0.601 | 0.08391 | 0.004 | -7.159
-13 | -0.622 | 0.07836 | 0.004 | -7.942
-12.5 | -0.644 | 0.07157 | 0.004 | -8.994
-12 | -0.663 | 0.06541 | 0.004 | -10.132
-11.5 | -0.692 | 0.05092 | 0.004 | -13.595
-11 | -0.8 | 0.01449 | 0.005 | -55.175
-10.5 | -0.831 | 0.01154 | 0.005 | -72.04
-10 | -0.834 | 0.01121 | 0.005 | -74.416
-9.5 | -0.829 | 0.01154 | 0.005 | -71.863
-9 | -0.817 | 0.01172 | 0.005 | -69.717
-8.5 | -0.797 | 0.01124 | 0.005 | -70.888
-8 | -0.772 | 0.0117 | 0.004 | -65.959
-7.5 | -0.741 | 0.01126 | 0.004 | -65.823
-7 | -0.706 | 0.01101 | 0.004 | -64.157
-6.5 | -0.667 | 0.01067 | 0.004 | -62.491
-6 | -0.624 | 0.01042 | 0.004 | -59.825
-5.5 | -0.577 | 0.0101 | 0.003 | -57.128
-5 | -0.527 | 0.01089 | 0.003 | -48.402
-4.5 | -0.474 | 0.0106 | 0.003 | -44.771
-4 | -0.42 | 0.01034 | 0.003 | -40.649
-3.5 | -0.364 | 0.01011 | 0.003 | -36.032
-3 | -0.308 | 0.0115 | 0.002 | -26.737
-2.5 | -0.25 | 0.01122 | 0.002 | -22.272
-2 | -0.192 | 0.01103 | 0.002 | -17.363
-1.5 | -0.133 | 0.01094 | 0.002 | -12.145
-1 | -0.074 | 0.01069 | 0.001 | -6.92
-0.5 | -0.015 | 0.01053 | 0.001 | -1.422
0 | 0.044 | 0.01033 | 0.001 | 4.273
0.5 | 0.103 | 0.01014 | 0.001 | 10.178
1 | 0.162 | 0.01008 | 0 | 16.092
1.5 | 0.221 | 0.00988 | 0 | 22.383
2 | 0.28 | 0.00959 | 0 | 29.202
2.5 | 0.339 | 0.00983 | 0 | 34.494
3 | 0.397 | 0.00982 | -0.001 | 40.49
3.5 | 0.456 | 0.00978 | -0.001 | 46.57
4 | 0.513 | 0.01008 | -0.001 | 50.896
4.5 | 0.57 | 0.01028 | -0.002 | 55.453
5 | 0.626 | 0.01051 | -0.002 | 59.522
5.5 | 0.68 | 0.01089 | -0.002 | 62.458
6 | 0.732 | 0.01103 | -0.002 | 66.393
6.5 | 0.782 | 0.0112 | -0.003 | 69.829
7 | 0.829 | 0.01134 | -0.003 | 73.127
7.5 | 0.873 | 0.01065 | -0.003 | 82.038
8 | 0.912 | 0.01114 | -0.003 | 81.932
8.5 | 0.947 | 0.01077 | -0.004 | 87.931
9 | 0.976 | 0.01131 | -0.004 | 86.256
9.5 | 1 | 0.0112 | -0.004 | 89.225
10 | 1.017 | 0.01123 | -0.005 | 90.599
10.5 | 1.028 | 0.01092 | -0.005 | 94.141
11 | 1.033 | 0.0105 | -0.005 | 98.372
11.5 | 1.029 | 0.01199 | -0.006 | 85.79
12 | 1.014 | 0.01307 | -0.006 | 77.595
12.5 | 0.987 | 0.01476 | -0.006 | 66.905
13 | 0.949 | 0.01829 | -0.006 | 51.879
13.5 | 0.899 | 0.02567 | -0.006 | 35.041
14 | 0.849 | 0.03617 | -0.006 | 23.46
14.5 | 0.8 | 0.0484 | -0.006 | 16.526
15 | 0.753 | 0.06205 | -0.006 | 12.134
15.5 | 0.707 | 0.07764 | -0.006 | 9.104
16 | 0.667 | 0.08944 | -0.006 | 7.46

## 132. Re 16M Mach 0.10 (2)
BIGFOIL.COM POLAR EXPORT
Horten 9.00% thick 1.00% camber
Horten 9.00% thick 1.00% camber |  |  |  | Cl Max: | 1.8069 | at alpha= | 19 | deg
XFOIL ncrit=9 |  |  |  | L/D Max: | 138.772 | at alpha= | 9.5 | deg
Re: | 16000000 |  |  | Cd Min: | 0.04912 | at alpha= | 20 | deg
Mach: | 0.1 |  |  | Cl=0 at alpha= | -0.43592 | deg
|  |  |  | @ Cl=0.1, Cd= | 0.0048344
|  |  |  | @ Cl=0.4, Cd= | 0.0047764
|  |  |  | @ Cl=0.6, Cd= | 0.0052841
alpha (deg) | Cl | Cd | Cm | Cl/Cd
-20 | -1.7154 | 0.04413 | -0.0438 | -38.8715
-19.5 | -1.7576 | 0.03398 | -0.0475 | -51.7245
-19 | -1.7746 | 0.02848 | -0.0458 | -62.3104
-18.5 | -1.7786 | 0.02492 | -0.0417 | -71.3724
-18 | -1.7604 | 0.02304 | -0.0378 | -76.4062
-17.5 | -1.7428 | 0.02097 | -0.0332 | -83.1092
-17 | -1.7114 | 0.01952 | -0.0299 | -87.6742
-16.5 | -1.6769 | 0.01825 | -0.0268 | -91.8849
-16 | -1.6391 | 0.0171 | -0.0239 | -95.8538
-15.5 | -1.5992 | 0.01605 | -0.0214 | -99.6386
-15 | -1.5566 | 0.01516 | -0.019 | -102.6781
-14.5 | -1.5131 | 0.01429 | -0.0168 | -105.8852
-14 | -1.4683 | 0.01346 | -0.0147 | -109.0862
-12 | -1.2784 | 0.01067 | -0.0078 | -119.8126
-11.5 | -1.2302 | 0.00994 | -0.0061 | -123.7626
-11 | -1.1816 | 0.00929 | -0.0045 | -127.1905
-10 | -1.0654 | 0.0083 | -0.0052 | -128.3614
-9.5 | -1.0065 | 0.00788 | -0.0057 | -127.7284
-8.5 | -0.8857 | 0.00727 | -0.0073 | -121.8294
-8 | -0.8339 | 0.00701 | -0.0062 | -118.9586
-7.5 | -0.7806 | 0.00681 | -0.0054 | -114.6256
-7 | -0.7265 | 0.00663 | -0.0048 | -109.5777
-6.5 | -0.6723 | 0.00641 | -0.0042 | -104.883
-6 | -0.6178 | 0.00622 | -0.0037 | -99.3248
-5.5 | -0.5628 | 0.00607 | -0.0032 | -92.7183
-5 | -0.5077 | 0.00589 | -0.0028 | -86.1969
-4.5 | -0.4525 | 0.00575 | -0.0024 | -78.6957
-4 | -0.3969 | 0.00563 | -0.0021 | -70.4973
-3.5 | -0.3413 | 0.00551 | -0.0018 | -61.9419
-3 | -0.2856 | 0.0054 | -0.0015 | -52.8889
-2.5 | -0.2299 | 0.0053 | -0.0012 | -43.3774
-2 | -0.1742 | 0.0052 | -0.001 | -33.5
-1.5 | -0.1183 | 0.00513 | -0.0007 | -23.0604
-1 | -0.0626 | 0.00505 | -0.0005 | -12.396
-0.5 | -0.0071 | 0.00497 | -0.0002 | -1.4286
0 | 0.0483 | 0.0049 | 0 | 9.8571
0.5 | 0.1035 | 0.00483 | 0.0003 | 21.4286
1 | 0.1586 | 0.00478 | 0.0006 | 33.1799
1.5 | 0.2131 | 0.00472 | 0.001 | 45.1483
2 | 0.2676 | 0.0047 | 0.0014 | 56.9362
2.5 | 0.3213 | 0.00469 | 0.0019 | 68.5075
3 | 0.3751 | 0.00473 | 0.0024 | 79.3023
3.5 | 0.4287 | 0.00483 | 0.0029 | 88.7578
4 | 0.4822 | 0.00496 | 0.0035 | 97.2177
4.5 | 0.5358 | 0.00508 | 0.0041 | 105.4724
5 | 0.5893 | 0.00525 | 0.0047 | 112.2476
5.5 | 0.6427 | 0.00542 | 0.0054 | 118.5793
6 | 0.6959 | 0.00561 | 0.0061 | 124.0463
6.5 | 0.7487 | 0.00584 | 0.0069 | 128.2021
7 | 0.8039 | 0.00612 | 0.0071 | 131.3562
7.5 | 0.8685 | 0.00646 | 0.0051 | 134.4427
8 | 0.9278 | 0.00679 | 0.0043 | 136.6421
8.5 | 0.9881 | 0.00719 | 0.0032 | 137.427
9 | 1.0479 | 0.00757 | 0.0022 | 138.428
9.5 | 1.1074 | 0.00798 | 0.0013 | 138.7719
10 | 1.1659 | 0.00849 | 0.0005 | 137.3263
10.5 | 1.2242 | 0.00897 | -0.0002 | 136.4771
11 | 1.2769 | 0.00942 | 0.0002 | 135.552
11.5 | 1.3236 | 0.00992 | 0.002 | 133.4274
12 | 1.3704 | 0.01049 | 0.0036 | 130.6387
12.5 | 1.4168 | 0.0112 | 0.0052 | 126.5
13 | 1.4631 | 0.0119 | 0.0067 | 122.9496
13.5 | 1.5096 | 0.01255 | 0.0082 | 120.2869
14 | 1.5547 | 0.01329 | 0.0098 | 116.9827
14.5 | 1.5991 | 0.01403 | 0.0115 | 113.9772
15 | 1.6416 | 0.01486 | 0.0133 | 110.4711
15.5 | 1.6818 | 0.01579 | 0.0154 | 106.5104
16 | 1.72 | 0.0168 | 0.0177 | 102.381
16.5 | 1.7527 | 0.01808 | 0.0205 | 96.9414
17 | 1.7733 | 0.0195 | 0.0251 | 90.9385
17.5 | 1.7881 | 0.0214 | 0.0293 | 83.5561
18 | 1.7903 | 0.02465 | 0.0325 | 72.6288
18.5 | 1.7963 | 0.02844 | 0.0334 | 63.161
19 | 1.8069 | 0.03244 | 0.033 | 55.6998
19.5 | 1.79 | 0.04007 | 0.0304 | 44.6718
20 | 1.7666 | 0.04912 | 0.0266 | 35.965

## 133. Re 16M Mach 0.25 (1)
BIGFOIL.COM POLAR EXPORT
Horten 9.00% thick 1.00% camber
Horten 9.00% thick 1.00% camber |  |  |  | Cl Max: | 0.981 | at alpha= | 10 | deg
JavaFoil+Calcfoil stall+Eppler ext transition |  |  |  | L/D Max: | 90.339 | at alpha= | 10 | deg
Re: | 16000000 |  |  | Cd Min: | 0.00963 | at alpha= | -4 | deg
Mach: | 0.25 |  |  | Cl=0 at alpha= | -0.375 | deg
|  |  |  | @ Cl=0.1, Cd= | 0.010392
|  |  |  | @ Cl=0.4, Cd= | 0.10643
|  |  |  | @ Cl=0.6, Cd= | 0.10643
alpha (deg) | Cl | Cd | Cm | Cl/Cd
-14 | -0.233 | 0.09905 | 0.003 | -2.357
-13.5 | -0.302 | 0.09401 | 0.003 | -3.209
-13 | -0.362 | 0.08883 | 0.003 | -4.075
-12.5 | -0.417 | 0.08296 | 0.003 | -5.028
-12 | -0.468 | 0.07749 | 0.003 | -6.035
-11.5 | -0.513 | 0.07135 | 0.003 | -7.196
-11 | -0.553 | 0.06584 | 0.003 | -8.404
-10.5 | -0.587 | 0.06048 | 0.003 | -9.706
-10 | -0.628 | 0.04615 | 0.004 | -13.617
-9.5 | -0.761 | 0.01163 | 0.005 | -65.409
-9 | -0.773 | 0.01154 | 0.005 | -67.027
-8.5 | -0.769 | 0.01199 | 0.005 | -64.163
-8 | -0.757 | 0.01145 | 0.005 | -66.061
-7.5 | -0.736 | 0.0118 | 0.004 | -62.349
-7 | -0.708 | 0.01133 | 0.004 | -62.455
-6.5 | -0.673 | 0.01105 | 0.004 | -60.93
-6 | -0.633 | 0.0107 | 0.004 | -59.113
-5.5 | -0.588 | 0.01045 | 0.004 | -56.216
-5 | -0.538 | 0.01 | 0.003 | -53.848
-4.5 | -0.486 | 0.01088 | 0.003 | -44.638
-4 | -0.431 | 0.00963 | 0.003 | -44.732
-3.5 | -0.374 | 0.01039 | 0.003 | -35.986
-3 | -0.316 | 0.01001 | 0.002 | -31.526
-2.5 | -0.257 | 0.01146 | 0.002 | -22.394
-2 | -0.197 | 0.01122 | 0.002 | -17.529
-1.5 | -0.137 | 0.01131 | 0.002 | -12.067
-1 | -0.076 | 0.01089 | 0.001 | -6.98
-0.5 | -0.015 | 0.01065 | 0.001 | -1.443
0 | 0.045 | 0.0105 | 0.001 | 4.317
0.5 | 0.106 | 0.01038 | 0.001 | 10.214
1 | 0.167 | 0.01023 | 0 | 16.297
1.5 | 0.227 | 0.01005 | 0 | 22.61
2 | 0.288 | 0.00977 | 0 | 29.471
2.5 | 0.348 | 0.00995 | 0 | 34.991
3 | 0.408 | 0.00998 | -0.001 | 40.918
3.5 | 0.468 | 0.01002 | -0.001 | 46.683
4 | 0.527 | 0.01022 | -0.001 | 51.545
4.5 | 0.585 | 0.01051 | -0.002 | 55.66
5 | 0.642 | 0.0108 | -0.002 | 59.417
5.5 | 0.697 | 0.00978 | -0.002 | 71.286
6 | 0.749 | 0.01005 | -0.002 | 74.55
6.5 | 0.799 | 0.01037 | -0.003 | 77.008
7 | 0.845 | 0.01078 | -0.003 | 78.375
7.5 | 0.887 | 0.01122 | -0.003 | 78.991
8 | 0.921 | 0.01084 | -0.004 | 84.945
8.5 | 0.949 | 0.01074 | -0.004 | 88.338
9 | 0.969 | 0.01083 | -0.004 | 89.4
9.5 | 0.98 | 0.01097 | -0.004 | 89.343
10 | 0.981 | 0.01086 | -0.005 | 90.339
10.5 | 0.97 | 0.01167 | -0.005 | 83.133
11 | 0.946 | 0.01272 | -0.005 | 74.345
11.5 | 0.902 | 0.01502 | -0.006 | 60.023
12 | 0.83 | 0.02256 | -0.006 | 36.809
12.5 | 0.746 | 0.03693 | -0.005 | 20.207
13 | 0.664 | 0.05458 | -0.005 | 12.174
13.5 | 0.584 | 0.07383 | -0.005 | 7.916
14 | 0.512 | 0.08593 | -0.005 | 5.96
14.5 | 0.438 | 0.0972 | -0.004 | 4.511
15 | 0.363 | 0.10643 | -0.004 | 3.407

## 134. Re 16M Mach 0.25 (2)
BIGFOIL.COM POLAR EXPORT
Horten 9.00% thick 1.00% camber
Horten 9.00% thick 1.00% camber |  |  |  | Cl Max: | 1.6919 | at alpha= | 16 | deg
XFOIL ncrit=9 |  |  |  | L/D Max: | 137.2 | at alpha= | 8.5 | deg
Re: | 16000000 |  |  | Cd Min: | 0.20909 | at alpha= | -19 | deg
Mach: | 0.25 |  |  | Cl=0 at alpha= | -0.44045 | deg
|  |  |  | @ Cl=0.1, Cd= | 0.0048489
|  |  |  | @ Cl=0.4, Cd= | 0.0047701
|  |  |  | @ Cl=0.6, Cd= | 0.005286
alpha (deg) | Cl | Cd | Cm | Cl/Cd
-19 | -0.8678 | 0.20909 | 0.0628 | -4.1504
-18.5 | -0.8707 | 0.19673 | 0.056 | -4.4259
-18 | -0.886 | 0.18171 | 0.0476 | -4.8759
-17 | -0.9952 | 0.13838 | 0.0221 | -7.1918
-16.5 | -1.2973 | 0.08001 | -0.0192 | -16.2142
-16 | -1.379 | 0.05509 | -0.0376 | -25.0318
-15.5 | -1.4256 | 0.04024 | -0.0508 | -35.4274
-15 | -1.4556 | 0.03267 | -0.0516 | -44.5546
-14.5 | -1.4927 | 0.02683 | -0.0447 | -55.6355
-14 | -1.4934 | 0.02192 | -0.0384 | -68.1296
-13.5 | -1.4707 | 0.01849 | -0.0329 | -79.5403
-13 | -1.4328 | 0.01624 | -0.0282 | -88.2266
-12.5 | -1.3887 | 0.01446 | -0.0242 | -96.0373
-12 | -1.3398 | 0.01311 | -0.0206 | -102.1968
-11.5 | -1.2888 | 0.01197 | -0.0174 | -107.6692
-11 | -1.2369 | 0.01095 | -0.0144 | -112.9589
-10.5 | -1.1837 | 0.01002 | -0.0117 | -118.1337
-10 | -1.1186 | 0.00918 | -0.0116 | -121.8519
-9.5 | -1.0564 | 0.00851 | -0.0109 | -124.1363
-9 | -0.9752 | 0.00792 | -0.0144 | -123.1313
-8.5 | -0.9233 | 0.00769 | -0.0118 | -120.065
-8 | -0.868 | 0.00741 | -0.0101 | -117.139
-7.5 | -0.8119 | 0.00709 | -0.0086 | -114.5134
-7 | -0.7551 | 0.00682 | -0.0074 | -110.7185
-6.5 | -0.6977 | 0.00661 | -0.0064 | -105.5522
-6 | -0.6405 | 0.00637 | -0.0055 | -100.5495
-5.5 | -0.583 | 0.00617 | -0.0047 | -94.4895
-5 | -0.5255 | 0.00598 | -0.004 | -87.8763
-4.5 | -0.4677 | 0.00583 | -0.0034 | -80.223
-4 | -0.4101 | 0.00568 | -0.0029 | -72.2007
-3.5 | -0.3524 | 0.00555 | -0.0024 | -63.4955
-3 | -0.2946 | 0.00543 | -0.002 | -54.2541
-2.5 | -0.2369 | 0.00533 | -0.0016 | -44.4465
-2 | -0.1793 | 0.00524 | -0.0012 | -34.2176
-1.5 | -0.1217 | 0.00515 | -0.0009 | -23.6311
-1 | -0.0642 | 0.00505 | -0.0006 | -12.7129
-0.5 | -0.0068 | 0.00499 | -0.0003 | -1.3627
0 | 0.0503 | 0.00491 | 0 | 10.2444
0.5 | 0.1072 | 0.00484 | 0.0003 | 22.1488
1 | 0.1639 | 0.00478 | 0.0007 | 34.2887
1.5 | 0.2201 | 0.00471 | 0.0011 | 46.7304
2 | 0.2762 | 0.00469 | 0.0016 | 58.8913
2.5 | 0.3316 | 0.0047 | 0.0022 | 70.5532
3 | 0.3872 | 0.00474 | 0.0028 | 81.6878
3.5 | 0.4424 | 0.00487 | 0.0035 | 90.8419
4 | 0.4979 | 0.005 | 0.0042 | 99.58
4.5 | 0.5532 | 0.00516 | 0.0049 | 107.2093
5 | 0.6089 | 0.00531 | 0.0057 | 114.6704
5.5 | 0.6644 | 0.00552 | 0.0066 | 120.3623
6 | 0.7199 | 0.00574 | 0.0076 | 125.4181
6.5 | 0.7751 | 0.00599 | 0.0086 | 129.399
7 | 0.8345 | 0.00628 | 0.0088 | 132.8822
7.5 | 0.9029 | 0.00668 | 0.007 | 135.1647
8.5 | 1.029 | 0.0075 | 0.006 | 137.2
9 | 1.0926 | 0.00797 | 0.0055 | 137.0891
9.5 | 1.1557 | 0.00853 | 0.0051 | 135.4865
10 | 1.2189 | 0.00905 | 0.0049 | 134.6851
10.5 | 1.2818 | 0.00963 | 0.0048 | 133.1049
11 | 1.3312 | 0.01028 | 0.0075 | 129.4942
11.5 | 1.3803 | 0.01106 | 0.0103 | 124.8011
12 | 1.4306 | 0.01187 | 0.0129 | 120.5223
12.5 | 1.4807 | 0.01273 | 0.0156 | 116.3158
13 | 1.5299 | 0.01366 | 0.0183 | 111.9985
13.5 | 1.5768 | 0.01474 | 0.0214 | 106.9742
14 | 1.6197 | 0.01606 | 0.025 | 100.8531
14.5 | 1.657 | 0.01767 | 0.0291 | 93.7748
15 | 1.6823 | 0.01954 | 0.0346 | 86.0952
15.5 | 1.6892 | 0.02217 | 0.0407 | 76.1931
16 | 1.6919 | 0.02607 | 0.0437 | 64.8984
16.5 | 1.6839 | 0.03231 | 0.0431 | 52.117
17 | 1.6616 | 0.0414 | 0.0391 | 40.1353
17.5 | 1.6274 | 0.05261 | 0.0331 | 30.9333
18 | 1.5715 | 0.06695 | 0.0251 | 23.4727
18.5 | 1.5197 | 0.08136 | 0.0171 | 18.6787
19 | 1.4632 | 0.09706 | 0.0082 | 15.0752
19.5 | 1.3927 | 0.11531 | -0.0023 | 12.0779
20 | 1.3067 | 0.13695 | -0.0155 | 9.5414

## 135. Re 16M Mach 0.50 (1)
BIGFOIL.COM POLAR EXPORT
Horten 9.00% thick 1.00% camber
Horten 9.00% thick 1.00% camber |  |  |  | Cl Max: | 1.093 | at alpha= | 20 | deg
JavaFoil+Calcfoil stall+Eppler ext transition |  |  |  | L/D Max: | 77.715 | at alpha= | 6.5 | deg
Re: | 16000000 |  |  | Cd Min: | 0.00915 | at alpha= | 2.5 | deg
Mach: | 0.5 |  |  | Cl=0 at alpha= | -0.375 | deg
|  |  |  | @ Cl=0.1, Cd= | 0.010693
|  |  |  | @ Cl=0.4, Cd= | 0.0091549
|  |  |  | @ Cl=0.6, Cd= | 0.0098413
alpha (deg) | Cl | Cd | Cm | Cl/Cd
-20 | -1.042 | 0.16345 | 0.006 | -6.376
-19.5 | -1.013 | 0.1748 | 0.005 | -5.793
-19 | -0.988 | 0.15921 | 0.005 | -6.208
-18.5 | -0.966 | 0.1405 | 0.005 | -6.873
-18 | -0.935 | 0.15185 | 0.005 | -6.157
-17.5 | -0.912 | 0.13424 | 0.005 | -6.79
-17 | -0.889 | 0.11939 | 0.005 | -7.449
-16.5 | -0.857 | 0.12896 | 0.005 | -6.647
-16 | -0.837 | 0.10815 | 0.005 | -7.738
-15.5 | -0.817 | 0.09549 | 0.005 | -8.553
-15 | -0.783 | 0.10042 | 0.005 | -7.795
-14.5 | -0.766 | 0.08446 | 0.005 | -9.073
-14 | -0.73 | 0.091 | 0.004 | -8.017
-13.5 | -0.73 | 0.06245 | 0.005 | -11.695
-13 | -0.792 | 0.01845 | 0.007 | -42.917
-12.5 | -0.663 | 0.06638 | 0.005 | -9.995
-12 | -0.727 | 0.0184 | 0.006 | -39.523
-11.5 | -0.603 | 0.06559 | 0.004 | -9.199
-11 | -0.658 | 0.01949 | 0.006 | -33.778
-10.5 | -0.55 | 0.05948 | 0.004 | -9.246
-10 | -0.613 | 0.01518 | 0.006 | -40.404
-9.5 | -0.499 | 0.05184 | 0.004 | -9.635
-9 | -0.567 | 0.01216 | 0.005 | -46.662
-8.5 | -0.451 | 0.04287 | 0.004 | -10.518
-8 | -0.424 | 0.04049 | 0.004 | -10.474
-7.5 | -0.472 | 0.01113 | 0.005 | -42.405
-7 | -0.439 | 0.01095 | 0.005 | -40.135
-6.5 | -0.407 | 0.01111 | 0.004 | -36.604
-6 | -0.564 | 0.01189 | 0.004 | -47.407
-5.5 | -0.596 | 0.01202 | 0.004 | -49.563
-5 | -0.571 | 0.0114 | 0.004 | -50.145
-4.5 | -0.527 | 0.01108 | 0.003 | -47.546
-4 | -0.473 | 0.01052 | 0.003 | -44.955
-3.5 | -0.414 | 0.01023 | 0.003 | -40.473
-3 | -0.351 | 0.01009 | 0.003 | -34.757
-2.5 | -0.286 | 0.01082 | 0.002 | -26.424
-2 | -0.22 | 0.01056 | 0.002 | -20.782
-1.5 | -0.152 | 0.01037 | 0.002 | -14.704
-1 | -0.085 | 0.01018 | 0.002 | -8.346
-0.5 | -0.017 | 0.00992 | 0.001 | -1.732
0 | 0.051 | 0.0098 | 0.001 | 5.169
0.5 | 0.119 | 0.01104 | 0.001 | 10.736
1 | 0.186 | 0.01095 | 0 | 17.02
1.5 | 0.254 | 0.01081 | 0 | 23.495
2 | 0.322 | 0.01056 | 0 | 30.455
2.5 | 0.389 | 0.00915 | -0.001 | 42.479
3 | 0.456 | 0.00918 | -0.001 | 49.636
3.5 | 0.522 | 0.0094 | -0.001 | 55.521
4 | 0.587 | 0.00993 | -0.001 | 59.107
4.5 | 0.65 | 0.0095 | -0.002 | 68.443
5 | 0.71 | 0.00989 | -0.002 | 71.78
5.5 | 0.765 | 0.01034 | -0.002 | 74.048
6 | 0.812 | 0.01093 | -0.003 | 74.351
6.5 | 0.846 | 0.01089 | -0.003 | 77.715
7 | 0.855 | 0.01114 | -0.003 | 76.785
7.5 | 0.798 | 0.01093 | -0.004 | 72.975
8 | 0.554 | 0.01217 | -0.004 | 45.499
8.5 | 0.587 | 0.01208 | -0.004 | 48.584
9 | 0.607 | 0.01436 | -0.005 | 42.277
9.5 | 0.631 | 0.01606 | -0.005 | 39.302
10 | 0.664 | 0.01628 | -0.005 | 40.763
10.5 | 0.697 | 0.01615 | -0.005 | 43.173
11 | 0.688 | 0.02874 | -0.005 | 23.949
11.5 | 0.737 | 0.02285 | -0.006 | 32.266
12 | 0.712 | 0.04914 | -0.005 | 14.487
12.5 | 0.772 | 0.03454 | -0.006 | 22.357
13 | 0.82 | 0.0281 | -0.007 | 29.177
13.5 | 0.81 | 0.04818 | -0.006 | 16.81
14 | 0.84 | 0.04968 | -0.007 | 16.904
14.5 | 0.817 | 0.08762 | -0.006 | 9.329
15 | 0.858 | 0.08074 | -0.007 | 10.631
15.5 | 0.857 | 0.11178 | -0.006 | 7.667
16 | 0.89 | 0.11044 | -0.006 | 8.061
16.5 | 0.907 | 0.13145 | -0.006 | 6.904
17 | 0.94 | 0.12661 | -0.007 | 7.424
17.5 | 0.961 | 0.14608 | -0.006 | 6.575
18 | 0.993 | 0.13967 | -0.007 | 7.108
18.5 | 1.014 | 0.16317 | -0.007 | 6.215
19 | 1.04 | 0.17515 | -0.007 | 5.935
19.5 | 1.068 | 0.17237 | -0.008 | 6.198
20 | 1.093 | 0.18825 | -0.008 | 5.806

## 136. Re 16M Mach 0.50 (2)
BIGFOIL.COM POLAR EXPORT
Horten 9.00% thick 1.00% camber
Horten 9.00% thick 1.00% camber |  |  |  | Cl Max: | 0.9827 | at alpha= | 7 | deg
XFOIL ncrit=9 |  |  |  | L/D Max: | 137.249 | at alpha= | 7 | deg
Re: | 16000000 |  |  | Cd Min: | 0.00716 | at alpha= | 7 | deg
Mach: | 0.5 |  |  | Cl=0 at alpha= | -99 | deg
|  |  |  | @ Cl=0.1, Cd= | 0.004916
|  |  |  | @ Cl=0.4, Cd= | 0.0047711
|  |  |  | @ Cl=0.6, Cd= | 0.0053234
alpha (deg) | Cl | Cd | Cm | Cl/Cd
0 | 0.0595 | 0.00496 | -0.0002 | 11.996
0.5 | 0.124 | 0.00489 | 0.0004 | 25.3579
1 | 0.1881 | 0.00482 | 0.0011 | 39.0249
1.5 | 0.2517 | 0.00473 | 0.0018 | 53.2135
2 | 0.315 | 0.00471 | 0.0027 | 66.879
2.5 | 0.3782 | 0.00474 | 0.0037 | 79.789
3 | 0.4412 | 0.00483 | 0.0049 | 91.3458
3.5 | 0.5046 | 0.005 | 0.0062 | 100.92
4 | 0.5683 | 0.00521 | 0.0077 | 109.0787
4.5 | 0.6326 | 0.00544 | 0.0095 | 116.2868
5 | 0.6983 | 0.00568 | 0.0113 | 122.9401
5.5 | 0.764 | 0.00598 | 0.0135 | 127.7592
6 | 0.8304 | 0.00629 | 0.016 | 132.0191
6.5 | 0.8988 | 0.00666 | 0.0185 | 134.955
7 | 0.9827 | 0.00716 | 0.0188 | 137.2486

## 137. Re 18M Mach 0.00 (1)
BIGFOIL.COM POLAR EXPORT
Horten 9.00% thick 1.00% camber
Horten 9.00% thick 1.00% camber |  |  |  | Cl Max: | 1.043 | at alpha= | 11 | deg
JavaFoil+Calcfoil stall+Eppler ext transition |  |  |  | L/D Max: | 95.918 | at alpha= | 11 | deg
Re: | 18000000 |  |  | Cd Min: | 0.00985 | at alpha= | 2.5 | deg
Mach: | 0 |  |  | Cl=0 at alpha= | -0.37288 | deg
|  |  |  | @ Cl=0.1, Cd= | 0.010127
|  |  |  | @ Cl=0.4, Cd= | 0.0098509
|  |  |  | @ Cl=0.6, Cd= | 0.010338
alpha (deg) | Cl | Cd | Cm | Cl/Cd
-15.5 | -0.551 | 0.10428 | 0.004 | -5.286
-15 | -0.573 | 0.09872 | 0.004 | -5.802
-14.5 | -0.594 | 0.09331 | 0.004 | -6.362
-14 | -0.614 | 0.08722 | 0.004 | -7.045
-13.5 | -0.635 | 0.08074 | 0.004 | -7.863
-13 | -0.654 | 0.0748 | 0.004 | -8.739
-12.5 | -0.673 | 0.06705 | 0.004 | -10.042
-12 | -0.694 | 0.05798 | 0.004 | -11.965
-11.5 | -0.782 | 0.02042 | 0.005 | -38.305
-11 | -0.838 | 0.01197 | 0.005 | -70.002
-10.5 | -0.846 | 0.01071 | 0.005 | -79.001
-10 | -0.845 | 0.01129 | 0.005 | -74.826
-9.5 | -0.836 | 0.01205 | 0.005 | -69.404
-9 | -0.821 | 0.01145 | 0.005 | -71.744
-8.5 | -0.8 | 0.01104 | 0.005 | -72.428
-8 | -0.773 | 0.01141 | 0.004 | -67.76
-7.5 | -0.741 | 0.01104 | 0.004 | -67.129
-7 | -0.705 | 0.01079 | 0.004 | -65.361
-6.5 | -0.665 | 0.01047 | 0.004 | -63.552
-6 | -0.622 | 0.01019 | 0.004 | -61.013
-5.5 | -0.575 | 0.01113 | 0.003 | -51.635
-5 | -0.525 | 0.01072 | 0.003 | -48.955
-4.5 | -0.472 | 0.0104 | 0.003 | -45.4
-4 | -0.418 | 0.0102 | 0.003 | -41.013
-3.5 | -0.363 | 0.00998 | 0.003 | -36.334
-3 | -0.306 | 0.01135 | 0.002 | -26.973
-2.5 | -0.249 | 0.0111 | 0.002 | -22.402
-2 | -0.191 | 0.0109 | 0.002 | -17.493
-1.5 | -0.132 | 0.01082 | 0.002 | -12.222
-1 | -0.074 | 0.01066 | 0.001 | -6.908
-0.5 | -0.015 | 0.01044 | 0.001 | -1.427
0 | 0.044 | 0.01025 | 0.001 | 4.282
0.5 | 0.103 | 0.01012 | 0.001 | 10.149
1 | 0.161 | 0.00999 | 0 | 16.157
1.5 | 0.22 | 0.0099 | 0 | 22.246
2 | 0.279 | 0.0099 | 0 | 28.155
2.5 | 0.337 | 0.00985 | 0 | 34.249
3 | 0.395 | 0.00985 | -0.001 | 40.132
3.5 | 0.453 | 0.00986 | -0.001 | 45.985
4 | 0.511 | 0.01006 | -0.001 | 50.759
4.5 | 0.567 | 0.01022 | -0.002 | 55.474
5 | 0.623 | 0.01042 | -0.002 | 59.767
5.5 | 0.677 | 0.01077 | -0.002 | 62.836
6 | 0.729 | 0.01086 | -0.002 | 67.147
6.5 | 0.779 | 0.01105 | -0.003 | 70.466
7 | 0.826 | 0.01123 | -0.003 | 73.571
7.5 | 0.871 | 0.01045 | -0.003 | 83.291
8 | 0.91 | 0.01212 | -0.003 | 75.099
8.5 | 0.945 | 0.01244 | -0.004 | 75.997
9 | 0.976 | 0.01101 | -0.004 | 88.631
9.5 | 1.001 | 0.01158 | -0.004 | 86.465
10 | 1.021 | 0.0109 | -0.005 | 93.629
10.5 | 1.035 | 0.01101 | -0.005 | 93.956
11 | 1.043 | 0.01087 | -0.005 | 95.918
11.5 | 1.043 | 0.01155 | -0.005 | 90.361
12 | 1.035 | 0.01239 | -0.006 | 83.499
12.5 | 1.015 | 0.01357 | -0.006 | 74.814
13 | 0.985 | 0.01585 | -0.006 | 62.139
13.5 | 0.946 | 0.02018 | -0.006 | 46.892
14 | 0.899 | 0.02836 | -0.006 | 31.692
14.5 | 0.855 | 0.03768 | -0.006 | 22.683
15 | 0.81 | 0.04919 | -0.006 | 16.478
15.5 | 0.766 | 0.06332 | -0.006 | 12.096
16 | 0.726 | 0.07635 | -0.006 | 9.508

## 138. Re 18M Mach 0.00 (2)
BIGFOIL.COM POLAR EXPORT
Horten 9.00% thick 1.00% camber
Horten 9.00% thick 1.00% camber |  |  |  | Cl Max: | 1.8442 | at alpha= | 19 | deg
XFOIL ncrit=9 |  |  |  | L/D Max: | 141.837 | at alpha= | 9.5 | deg
Re: | 18000000 |  |  | Cd Min: | 0.03675 | at alpha= | 20 | deg
Mach: | 0 |  |  | Cl=0 at alpha= | -0.43388 | deg
|  |  |  | @ Cl=0.1, Cd= | 0.0048233
|  |  |  | @ Cl=0.4, Cd= | 0.004829
|  |  |  | @ Cl=0.6, Cd= | 0.0052551
alpha (deg) | Cl | Cd | Cm | Cl/Cd
-20 | -1.8268 | 0.02904 | -0.0432 | -62.9063
-19.5 | -1.8295 | 0.02551 | -0.0399 | -71.717
-19 | -1.8255 | 0.02287 | -0.0354 | -79.8207
-18.5 | -1.8072 | 0.02112 | -0.0314 | -85.5682
-18 | -1.777 | 0.0198 | -0.0285 | -89.7475
-17.5 | -1.7444 | 0.0186 | -0.0257 | -93.7849
-17 | -1.7095 | 0.01749 | -0.0231 | -97.7416
-16.5 | -1.6715 | 0.01653 | -0.0207 | -101.1192
-16 | -1.6319 | 0.01562 | -0.0185 | -104.475
-15.5 | -1.5907 | 0.01477 | -0.0164 | -107.698
-15 | -1.5478 | 0.01401 | -0.0145 | -110.4782
-14.5 | -1.5039 | 0.01327 | -0.0127 | -113.3308
-14 | -1.4589 | 0.01257 | -0.0111 | -116.0621
-13.5 | -1.4127 | 0.01192 | -0.0096 | -118.5151
-13 | -1.3656 | 0.0113 | -0.0082 | -120.8496
-12 | -1.2696 | 0.01014 | -0.0055 | -125.2071
-11.5 | -1.222 | 0.00946 | -0.004 | -129.1755
-11 | -1.1706 | 0.00888 | -0.0033 | -131.8243
-10.5 | -1.1116 | 0.0084 | -0.0042 | -132.3333
-10 | -1.0549 | 0.00799 | -0.0046 | -132.0275
-9.5 | -0.9812 | 0.00756 | -0.0088 | -129.7884
-8.5 | -0.8819 | 0.00716 | -0.006 | -123.1704
-8 | -0.8298 | 0.00689 | -0.0052 | -120.4354
-7.5 | -0.7767 | 0.00669 | -0.0046 | -116.0987
-7 | -0.7229 | 0.00652 | -0.0041 | -110.8742
-6.5 | -0.6691 | 0.00631 | -0.0036 | -106.038
-6 | -0.6148 | 0.00612 | -0.0032 | -100.4575
-5.5 | -0.5602 | 0.00598 | -0.0028 | -93.6789
-5 | -0.5055 | 0.00581 | -0.0024 | -87.0052
-4.5 | -0.4505 | 0.00567 | -0.0021 | -79.4533
-4 | -0.3953 | 0.00556 | -0.0018 | -71.0971
-3.5 | -0.34 | 0.00544 | -0.0016 | -62.5
-3 | -0.2846 | 0.00533 | -0.0013 | -53.3959
-2.5 | -0.2291 | 0.00524 | -0.0011 | -43.7214
-2 | -0.1736 | 0.00516 | -0.0009 | -33.6434
-1.5 | -0.1181 | 0.00507 | -0.0006 | -23.2939
-1 | -0.0627 | 0.005 | -0.0004 | -12.54
-0.5 | -0.0073 | 0.00494 | -0.0002 | -1.4777
0 | 0.0479 | 0.00488 | 0 | 9.8156
0.5 | 0.103 | 0.00482 | 0.0003 | 21.3693
1 | 0.1579 | 0.00478 | 0.0006 | 33.0335
1.5 | 0.2124 | 0.00475 | 0.0009 | 44.7158
2 | 0.2666 | 0.00475 | 0.0012 | 56.1263
3 | 0.374 | 0.00479 | 0.0021 | 78.0793
3.5 | 0.4274 | 0.00487 | 0.0026 | 87.7618
4 | 0.4809 | 0.00497 | 0.0031 | 96.7606
4.5 | 0.5341 | 0.00509 | 0.0037 | 104.9312
5 | 0.5875 | 0.00522 | 0.0042 | 112.5479
5.5 | 0.6409 | 0.00537 | 0.0047 | 119.3482
6 | 0.6938 | 0.00554 | 0.0053 | 125.2347
6.5 | 0.7464 | 0.00575 | 0.006 | 129.8087
7 | 0.7989 | 0.00599 | 0.0067 | 133.3723
7.5 | 0.8576 | 0.00629 | 0.0059 | 136.3434
8 | 0.9207 | 0.00661 | 0.0041 | 139.289
8.5 | 0.9785 | 0.00699 | 0.0034 | 139.9857
9 | 1.0378 | 0.00735 | 0.0023 | 141.1973
9.5 | 1.0964 | 0.00773 | 0.0013 | 141.837
10 | 1.1542 | 0.00821 | 0.0004 | 140.5847
11 | 1.269 | 0.0091 | -0.0012 | 139.4505
11.5 | 1.3162 | 0.00955 | 0.0002 | 137.822
12 | 1.3622 | 0.01007 | 0.0017 | 135.2731
12.5 | 1.4082 | 0.01072 | 0.0031 | 131.3619
14 | 1.5459 | 0.01262 | 0.0069 | 122.496
14.5 | 1.5904 | 0.01328 | 0.0082 | 119.759
15 | 1.6335 | 0.01401 | 0.0097 | 116.5953
15.5 | 1.6751 | 0.01479 | 0.0114 | 113.259
16 | 1.7149 | 0.01566 | 0.0132 | 109.5083
16.5 | 1.752 | 0.01664 | 0.0152 | 105.2885
17 | 1.7851 | 0.01778 | 0.0177 | 100.3993
17.5 | 1.8059 | 0.01913 | 0.022 | 94.4015
18 | 1.8124 | 0.02139 | 0.0268 | 84.7312
18.5 | 1.8256 | 0.0237 | 0.0294 | 77.0295
19 | 1.8442 | 0.02604 | 0.0305 | 70.8218
20 | 1.8358 | 0.03675 | 0.0292 | 49.9537

## 139. Re 18M Mach 0.10 (1)
BIGFOIL.COM POLAR EXPORT
Horten 9.00% thick 1.00% camber
Horten 9.00% thick 1.00% camber |  |  |  | Cl Max: | 1.033 | at alpha= | 11 | deg
JavaFoil+Calcfoil stall+Eppler ext transition |  |  |  | L/D Max: | 96.916 | at alpha= | 11 | deg
Re: | 18000000 |  |  | Cd Min: | 0.00965 | at alpha= | 2 | deg
Mach: | 0.1 |  |  | Cl=0 at alpha= | -0.37288 | deg
|  |  |  | @ Cl=0.1, Cd= | 0.010158
|  |  |  | @ Cl=0.4, Cd= | 0.0098959
|  |  |  | @ Cl=0.6, Cd= | 0.010377
alpha (deg) | Cl | Cd | Cm | Cl/Cd
-15 | -0.53 | 0.10074 | 0.004 | -5.264
-14.5 | -0.555 | 0.09439 | 0.004 | -5.878
-14 | -0.578 | 0.08916 | 0.004 | -6.486
-13.5 | -0.602 | 0.08308 | 0.004 | -7.241
-13 | -0.623 | 0.07741 | 0.004 | -8.053
-12.5 | -0.645 | 0.07024 | 0.004 | -9.185
-12 | -0.665 | 0.06359 | 0.004 | -10.459
-11.5 | -0.696 | 0.04859 | 0.004 | -14.328
-11 | -0.806 | 0.01364 | 0.005 | -59.081
-10.5 | -0.832 | 0.01142 | 0.005 | -72.837
-10 | -0.834 | 0.01109 | 0.005 | -75.216
-9.5 | -0.829 | 0.01142 | 0.005 | -72.601
-9 | -0.817 | 0.01157 | 0.005 | -70.611
-8.5 | -0.797 | 0.01111 | 0.005 | -71.758
-8 | -0.772 | 0.01153 | 0.004 | -66.905
-7.5 | -0.741 | 0.0111 | 0.004 | -66.773
-7 | -0.706 | 0.01088 | 0.004 | -64.932
-6.5 | -0.667 | 0.01052 | 0.004 | -63.413
-6 | -0.624 | 0.01031 | 0.004 | -60.473
-5.5 | -0.577 | 0.01118 | 0.003 | -51.618
-5 | -0.527 | 0.01076 | 0.003 | -48.982
-4.5 | -0.474 | 0.01047 | 0.003 | -45.298
-4 | -0.42 | 0.01022 | 0.003 | -41.087
-3.5 | -0.364 | 0.01011 | 0.003 | -36.062
-3 | -0.308 | 0.01139 | 0.002 | -26.998
-2.5 | -0.25 | 0.01115 | 0.002 | -22.413
-2 | -0.192 | 0.01093 | 0.002 | -17.518
-1.5 | -0.133 | 0.01086 | 0.002 | -12.241
-1 | -0.074 | 0.01069 | 0.001 | -6.921
-0.5 | -0.015 | 0.01048 | 0.001 | -1.428
0 | 0.044 | 0.0103 | 0.001 | 4.287
0.5 | 0.103 | 0.01015 | 0.001 | 10.169
1 | 0.162 | 0.01002 | 0 | 16.19
1.5 | 0.221 | 0.00992 | 0 | 22.293
2 | 0.28 | 0.00965 | 0 | 29.043
2.5 | 0.339 | 0.00988 | 0 | 34.289
3 | 0.397 | 0.0099 | -0.001 | 40.161
3.5 | 0.456 | 0.00982 | -0.001 | 46.401
4 | 0.513 | 0.01011 | -0.001 | 50.777
4.5 | 0.57 | 0.01027 | -0.002 | 55.474
5 | 0.626 | 0.01047 | -0.002 | 59.738
5.5 | 0.68 | 0.01082 | -0.002 | 62.815
6 | 0.732 | 0.01095 | -0.002 | 66.866
6.5 | 0.782 | 0.01111 | -0.003 | 70.367
7 | 0.829 | 0.0113 | -0.003 | 73.385
7.5 | 0.873 | 0.01057 | -0.003 | 82.596
8 | 0.912 | 0.01098 | -0.003 | 83.106
8.5 | 0.947 | 0.01258 | -0.004 | 75.272
9 | 0.976 | 0.01116 | -0.004 | 87.47
9.5 | 1 | 0.01103 | -0.004 | 90.659
10 | 1.017 | 0.01107 | -0.005 | 91.89
10.5 | 1.029 | 0.01075 | -0.005 | 95.674
11 | 1.033 | 0.01066 | -0.005 | 96.916
11.5 | 1.03 | 0.01181 | -0.006 | 87.213
12 | 1.017 | 0.01275 | -0.006 | 79.738
12.5 | 0.991 | 0.01422 | -0.006 | 69.694
13 | 0.952 | 0.01761 | -0.006 | 54.031
13.5 | 0.905 | 0.02387 | -0.006 | 37.9
14 | 0.854 | 0.03353 | -0.006 | 25.477
14.5 | 0.805 | 0.04496 | -0.006 | 17.915
15 | 0.755 | 0.06024 | -0.006 | 12.534
15.5 | 0.711 | 0.07349 | -0.006 | 9.677
16 | 0.671 | 0.08564 | -0.006 | 7.83

## 140. Re 18M Mach 0.10 (2)
BIGFOIL.COM POLAR EXPORT
Horten 9.00% thick 1.00% camber
Horten 9.00% thick 1.00% camber |  |  |  | Cl Max: | 1.8197 | at alpha= | 19 | deg
XFOIL ncrit=9 |  |  |  | L/D Max: | 141.472 | at alpha= | 9.5 | deg
Re: | 18000000 |  |  | Cd Min: | 0.04512 | at alpha= | 20 | deg
Mach: | 0.1 |  |  | Cl=0 at alpha= | -0.43435 | deg
|  |  |  | @ Cl=0.1, Cd= | 0.0048239
|  |  |  | @ Cl=0.4, Cd= | 0.0048255
|  |  |  | @ Cl=0.6, Cd= | 0.0052565
alpha (deg) | Cl | Cd | Cm | Cl/Cd
-20 | -1.7398 | 0.04121 | -0.0454 | -42.2179
-19.5 | -1.7677 | 0.03317 | -0.0474 | -53.2921
-19 | -1.788 | 0.02762 | -0.045 | -64.7357
-18.5 | -1.7913 | 0.02426 | -0.0405 | -73.8376
-18 | -1.7715 | 0.02255 | -0.0364 | -78.5588
-17.5 | -1.7544 | 0.02029 | -0.0318 | -86.4662
-17 | -1.72 | 0.01898 | -0.0288 | -90.6217
-16.5 | -1.6852 | 0.01766 | -0.0257 | -95.4247
-16 | -1.6464 | 0.01657 | -0.023 | -99.3603
-15.5 | -1.6058 | 0.01556 | -0.0205 | -103.2005
-15 | -1.5628 | 0.01469 | -0.0181 | -106.3853
-14.5 | -1.5187 | 0.01385 | -0.016 | -109.6534
-14 | -1.4732 | 0.01306 | -0.014 | -112.8025
-13.5 | -1.4265 | 0.01233 | -0.0122 | -115.6934
-11.5 | -1.2323 | 0.00977 | -0.0058 | -126.131
-11 | -1.1813 | 0.0091 | -0.0047 | -129.8132
-10.5 | -1.1217 | 0.00855 | -0.0054 | -131.193
-10 | -1.0629 | 0.00809 | -0.0059 | -131.3844
-9.5 | -0.9893 | 0.00764 | -0.0097 | -129.4895
-9 | -0.9401 | 0.00746 | -0.0079 | -126.0188
-8.5 | -0.8884 | 0.00724 | -0.0068 | -122.7072
-8 | -0.8359 | 0.00696 | -0.0058 | -120.1006
-7.5 | -0.7823 | 0.00673 | -0.0051 | -116.2407
-7 | -0.728 | 0.00655 | -0.0045 | -111.145
-6.5 | -0.6736 | 0.00635 | -0.004 | -106.0787
-6 | -0.6189 | 0.00614 | -0.0035 | -100.798
-5.5 | -0.5638 | 0.006 | -0.0031 | -93.9667
-5 | -0.5087 | 0.00582 | -0.0026 | -87.4055
-4.5 | -0.4532 | 0.00569 | -0.0023 | -79.6485
-4 | -0.3976 | 0.00557 | -0.002 | -71.3824
-3.5 | -0.342 | 0.00545 | -0.0017 | -62.7523
-3 | -0.2862 | 0.00533 | -0.0014 | -53.6961
-2.5 | -0.2304 | 0.00525 | -0.0011 | -43.8857
-2 | -0.1745 | 0.00516 | -0.0009 | -33.8178
-1.5 | -0.1188 | 0.00507 | -0.0007 | -23.432
-1 | -0.063 | 0.005 | -0.0004 | -12.6
-0.5 | -0.0073 | 0.00495 | -0.0002 | -1.4747
0 | 0.0483 | 0.00488 | 0 | 9.8975
0.5 | 0.1036 | 0.00482 | 0.0003 | 21.4938
1 | 0.1589 | 0.00478 | 0.0006 | 33.2427
1.5 | 0.2136 | 0.00475 | 0.0009 | 44.9684
2 | 0.2682 | 0.00475 | 0.0013 | 56.4632
2.5 | 0.3223 | 0.00473 | 0.0017 | 68.1395
3 | 0.3762 | 0.00479 | 0.0022 | 78.5386
3.5 | 0.4299 | 0.00487 | 0.0027 | 88.2752
4 | 0.4837 | 0.00498 | 0.0032 | 97.1285
4.5 | 0.5372 | 0.0051 | 0.0038 | 105.3333
5 | 0.5911 | 0.00523 | 0.0044 | 113.021
5.5 | 0.6448 | 0.00539 | 0.0049 | 119.6289
6 | 0.6982 | 0.00556 | 0.0056 | 125.5755
6.5 | 0.7512 | 0.00577 | 0.0063 | 130.1906
7 | 0.8041 | 0.00601 | 0.0071 | 133.7937
7.5 | 0.8637 | 0.00633 | 0.0062 | 136.4455
8 | 0.9274 | 0.00665 | 0.0045 | 139.4586
8.5 | 0.9857 | 0.00705 | 0.0038 | 139.8156
9 | 1.0457 | 0.00741 | 0.0028 | 141.1201
9.5 | 1.1049 | 0.00781 | 0.0019 | 141.4725
10 | 1.1634 | 0.00831 | 0.0012 | 140
10.5 | 1.2219 | 0.00876 | 0.0004 | 139.4863
11 | 1.2799 | 0.00922 | -0.0003 | 138.8178
11.5 | 1.3264 | 0.00972 | 0.0015 | 136.4609
12 | 1.3728 | 0.01031 | 0.0032 | 133.1523
12.5 | 1.4194 | 0.01099 | 0.0048 | 129.1538
13.5 | 1.5136 | 0.01224 | 0.0076 | 123.6601
14 | 1.5592 | 0.01295 | 0.0091 | 120.4015
14.5 | 1.6041 | 0.01367 | 0.0107 | 117.3446
15 | 1.6473 | 0.01448 | 0.0125 | 113.7638
15.5 | 1.6875 | 0.01544 | 0.0146 | 109.294
16 | 1.7269 | 0.0164 | 0.0168 | 105.2988
16.5 | 1.7595 | 0.01773 | 0.0196 | 99.2386
17 | 1.783 | 0.01911 | 0.0239 | 93.3019
17.5 | 1.798 | 0.02088 | 0.0283 | 86.1111
18 | 1.8045 | 0.02365 | 0.0318 | 76.3002
18.5 | 1.8153 | 0.02678 | 0.0332 | 67.7857
19 | 1.8197 | 0.03116 | 0.0332 | 58.3986
19.5 | 1.8162 | 0.03703 | 0.0316 | 49.0467
20 | 1.7986 | 0.04512 | 0.0284 | 39.8626

## 141. Re 18M Mach 0.25 (1)
BIGFOIL.COM POLAR EXPORT
Horten 9.00% thick 1.00% camber
Horten 9.00% thick 1.00% camber |  |  |  | Cl Max: | 0.981 | at alpha= | 10 | deg
JavaFoil+Calcfoil stall+Eppler ext transition |  |  |  | L/D Max: | 91.846 | at alpha= | 10 | deg
Re: | 18000000 |  |  | Cd Min: | 0.00982 | at alpha= | 2 | deg
Mach: | 0.25 |  |  | Cl=0 at alpha= | -0.375 | deg
|  |  |  | @ Cl=0.1, Cd= | 0.010389
|  |  |  | @ Cl=0.4, Cd= | 0.10519
|  |  |  | @ Cl=0.6, Cd= | 0.10519
alpha (deg) | Cl | Cd | Cm | Cl/Cd
-14 | -0.234 | 0.09824 | 0.003 | -2.377
-13.5 | -0.302 | 0.09335 | 0.003 | -3.233
-13 | -0.362 | 0.08818 | 0.003 | -4.106
-12.5 | -0.417 | 0.08255 | 0.003 | -5.056
-12 | -0.468 | 0.07688 | 0.003 | -6.087
-11.5 | -0.514 | 0.07103 | 0.003 | -7.231
-11 | -0.554 | 0.06535 | 0.003 | -8.475
-10.5 | -0.589 | 0.05929 | 0.003 | -9.926
-10 | -0.632 | 0.04392 | 0.004 | -14.397
-9.5 | -0.762 | 0.01147 | 0.005 | -66.378
-9 | -0.773 | 0.01132 | 0.005 | -68.333
-8.5 | -0.769 | 0.01185 | 0.005 | -64.943
-8 | -0.757 | 0.01131 | 0.005 | -66.905
-7.5 | -0.736 | 0.01167 | 0.004 | -63.021
-7 | -0.708 | 0.01124 | 0.004 | -62.937
-6.5 | -0.673 | 0.01093 | 0.004 | -61.589
-6 | -0.633 | 0.01054 | 0.004 | -60.038
-5.5 | -0.588 | 0.01033 | 0.004 | -56.874
-5 | -0.538 | 0.00989 | 0.003 | -54.439
-4.5 | -0.486 | 0.01075 | 0.003 | -45.176
-4 | -0.431 | 0.01047 | 0.003 | -41.142
-3.5 | -0.374 | 0.01023 | 0.003 | -36.551
-3 | -0.316 | 0.01164 | 0.002 | -27.125
-2.5 | -0.257 | 0.01135 | 0.002 | -22.612
-2 | -0.197 | 0.01116 | 0.002 | -17.633
-1.5 | -0.137 | 0.01129 | 0.002 | -12.09
-1 | -0.076 | 0.01082 | 0.001 | -7.026
-0.5 | -0.015 | 0.01065 | 0.001 | -1.443
0 | 0.045 | 0.01047 | 0.001 | 4.331
0.5 | 0.106 | 0.01038 | 0.001 | 10.219
1 | 0.167 | 0.01027 | 0 | 16.235
1.5 | 0.227 | 0.0101 | 0 | 22.513
2 | 0.288 | 0.00982 | 0 | 29.307
2.5 | 0.348 | 0.01001 | 0 | 34.783
3 | 0.408 | 0.01008 | -0.001 | 40.49
3.5 | 0.468 | 0.01006 | -0.001 | 46.507
4 | 0.527 | 0.01024 | -0.001 | 51.459
4.5 | 0.585 | 0.01054 | -0.002 | 55.507
5 | 0.642 | 0.01076 | -0.002 | 59.648
5.5 | 0.697 | 0.01113 | -0.002 | 62.605
6 | 0.749 | 0.00998 | -0.002 | 75.088
6.5 | 0.799 | 0.01029 | -0.003 | 77.661
7 | 0.845 | 0.01065 | -0.003 | 79.328
7.5 | 0.887 | 0.01112 | -0.003 | 79.751
8 | 0.921 | 0.01161 | -0.004 | 79.33
8.5 | 0.949 | 0.01126 | -0.004 | 84.259
9 | 0.969 | 0.0112 | -0.004 | 86.474
9.5 | 0.98 | 0.0108 | -0.004 | 90.682
10 | 0.981 | 0.01068 | -0.005 | 91.846
10.5 | 0.971 | 0.01147 | -0.005 | 84.692
11 | 0.947 | 0.0125 | -0.005 | 75.766
11.5 | 0.904 | 0.01461 | -0.006 | 61.85
12 | 0.836 | 0.02088 | -0.006 | 40.048
12.5 | 0.753 | 0.03373 | -0.005 | 22.318
13 | 0.667 | 0.05275 | -0.005 | 12.64
13.5 | 0.588 | 0.07006 | -0.005 | 8.397
14 | 0.514 | 0.08337 | -0.005 | 6.166
14.5 | 0.439 | 0.09653 | -0.005 | 4.546
15 | 0.363 | 0.10519 | -0.004 | 3.451

## 142. Re 18M Mach 0.25 (2)
BIGFOIL.COM POLAR EXPORT
Horten 9.00% thick 1.00% camber
Horten 9.00% thick 1.00% camber |  |  |  | Cl Max: | 1.713 | at alpha= | 16 | deg
XFOIL ncrit=9 |  |  |  | L/D Max: | 140.082 | at alpha= | 8.5 | deg
Re: | 18000000 |  |  | Cd Min: | 0.21578 | at alpha= | -19.5 | deg
Mach: | 0.25 |  |  | Cl=0 at alpha= | -0.43805 | deg
|  |  |  | @ Cl=0.1, Cd= | 0.0048277
|  |  |  | @ Cl=0.4, Cd= | 0.0048189
|  |  |  | @ Cl=0.6, Cd= | 0.0052714
alpha (deg) | Cl | Cd | Cm | Cl/Cd
-19.5 | -0.8831 | 0.21578 | 0.0671 | -4.0926
-19 | -0.8871 | 0.20309 | 0.06 | -4.368
-18.5 | -0.8779 | 0.19515 | 0.0555 | -4.4986
-18 | -0.8952 | 0.17981 | 0.0469 | -4.9786
-17.5 | -0.9101 | 0.16659 | 0.0396 | -5.4631
-17 | -1.2549 | 0.09429 | -0.0104 | -13.3089
-16.5 | -1.3706 | 0.06831 | -0.0272 | -20.0644
-16 | -1.415 | 0.04912 | -0.0442 | -28.807
-15.5 | -1.4585 | 0.03711 | -0.0527 | -39.3021
-15 | -1.4876 | 0.03056 | -0.051 | -48.678
-14.5 | -1.5179 | 0.02508 | -0.0432 | -60.5223
-14 | -1.5113 | 0.02053 | -0.037 | -73.6142
-13.5 | -1.4833 | 0.01746 | -0.0317 | -84.9542
-13 | -1.4421 | 0.01544 | -0.0272 | -93.4003
-12.5 | -1.3958 | 0.01383 | -0.0233 | -100.9255
-12 | -1.3454 | 0.0126 | -0.0199 | -106.7778
-11.5 | -1.2933 | 0.01154 | -0.0168 | -112.0711
-11 | -1.24 | 0.01068 | -0.014 | -116.1049
-10 | -1.1146 | 0.00894 | -0.0125 | -124.6756
-9.5 | -1.0392 | 0.00822 | -0.0147 | -126.4234
-9 | -0.9818 | 0.00789 | -0.0131 | -124.436
-8.5 | -0.9268 | 0.00761 | -0.0112 | -121.7871
-8 | -0.8702 | 0.00735 | -0.0097 | -118.3946
-7.5 | -0.8137 | 0.00702 | -0.0083 | -115.9117
-7 | -0.7568 | 0.00673 | -0.0071 | -112.4517
-6.5 | -0.6992 | 0.00652 | -0.0062 | -107.2393
-6 | -0.6416 | 0.00629 | -0.0053 | -102.0032
-5.5 | -0.5841 | 0.00609 | -0.0045 | -95.9113
-5 | -0.5264 | 0.00591 | -0.0039 | -89.0694
-4.5 | -0.4686 | 0.00576 | -0.0033 | -81.3542
-4 | -0.4109 | 0.00561 | -0.0027 | -73.2442
-3.5 | -0.3531 | 0.00548 | -0.0023 | -64.4343
-3 | -0.2953 | 0.00536 | -0.0019 | -55.0933
-2.5 | -0.2375 | 0.00526 | -0.0015 | -45.1521
-2 | -0.1797 | 0.00518 | -0.0012 | -34.6911
-1.5 | -0.1221 | 0.00509 | -0.0009 | -23.9882
-1 | -0.0645 | 0.00502 | -0.0006 | -12.8486
-0.5 | -0.0071 | 0.00495 | -0.0003 | -1.4343
0 | 0.0502 | 0.00488 | 0 | 10.2869
0.5 | 0.1073 | 0.00482 | 0.0003 | 22.2614
1 | 0.1643 | 0.00478 | 0.0006 | 34.3724
1.5 | 0.2206 | 0.00474 | 0.001 | 46.5401
2 | 0.277 | 0.00475 | 0.0015 | 58.3158
2.5 | 0.3327 | 0.00474 | 0.002 | 70.1899
3 | 0.3883 | 0.0048 | 0.0026 | 80.8958
3.5 | 0.4439 | 0.00489 | 0.0032 | 90.7771
4 | 0.4994 | 0.005 | 0.0039 | 99.88
4.5 | 0.555 | 0.00515 | 0.0046 | 107.767
5 | 0.6106 | 0.0053 | 0.0054 | 115.2075
5.5 | 0.6664 | 0.00549 | 0.0062 | 121.3843
6 | 0.7221 | 0.00569 | 0.0071 | 126.9069
6.5 | 0.7774 | 0.00592 | 0.0081 | 131.3176
7 | 0.8333 | 0.00617 | 0.0091 | 135.0567
7.5 | 0.8981 | 0.00652 | 0.0081 | 137.7454
8 | 0.9646 | 0.00694 | 0.0068 | 138.9914
8.5 | 1.0268 | 0.00733 | 0.0066 | 140.0819
9 | 1.0902 | 0.00781 | 0.0061 | 139.5903
9.5 | 1.1534 | 0.00833 | 0.0057 | 138.4634
10 | 1.2166 | 0.00883 | 0.0055 | 137.7803
10.5 | 1.2795 | 0.0094 | 0.0054 | 136.117
11 | 1.3343 | 0.01009 | 0.007 | 132.2398
11.5 | 1.3832 | 0.01085 | 0.0099 | 127.4839
12.5 | 1.4854 | 0.01238 | 0.0149 | 119.9838
13 | 1.5353 | 0.01327 | 0.0177 | 115.6971
13.5 | 1.5831 | 0.01431 | 0.0207 | 110.6289
14 | 1.6277 | 0.01556 | 0.0241 | 104.608
14.5 | 1.6672 | 0.01707 | 0.028 | 97.6684
15 | 1.6994 | 0.01887 | 0.0326 | 90.0583
15.5 | 1.7069 | 0.02123 | 0.0396 | 80.4004
16 | 1.713 | 0.02456 | 0.0435 | 69.7476
16.5 | 1.7061 | 0.03022 | 0.044 | 56.456
17 | 1.6884 | 0.03843 | 0.041 | 43.9344
17.5 | 1.652 | 0.0497 | 0.0351 | 33.2394
18 | 1.5994 | 0.06346 | 0.0274 | 25.2033
18.5 | 1.5404 | 0.0787 | 0.0188 | 19.5731
19 | 1.4985 | 0.09215 | 0.0114 | 16.2615
19.5 | 1.4192 | 0.11152 | 0 | 12.726
20 | 1.3322 | 0.13307 | -0.013 | 10.0113

## 143. Re 18M Mach 0.50 (1)
BIGFOIL.COM POLAR EXPORT
Horten 9.00% thick 1.00% camber
Horten 9.00% thick 1.00% camber |  |  |  | Cl Max: | 1.093 | at alpha= | 20 | deg
JavaFoil+Calcfoil stall+Eppler ext transition |  |  |  | L/D Max: | 78.611 | at alpha= | 6.5 | deg
Re: | 18000000 |  |  | Cd Min: | 0.00923 | at alpha= | 3 | deg
Mach: | 0.5 |  |  | Cl=0 at alpha= | -0.375 | deg
|  |  |  | @ Cl=0.1, Cd= | 0.011104
|  |  |  | @ Cl=0.4, Cd= | 0.010392
|  |  |  | @ Cl=0.6, Cd= | 0.0098392
alpha (deg) | Cl | Cd | Cm | Cl/Cd
-20 | -1.042 | 0.1669 | 0.006 | -6.244
-19.5 | -1.013 | 0.18024 | 0.005 | -5.618
-19 | -0.988 | 0.16287 | 0.005 | -6.069
-18.5 | -0.965 | 0.14335 | 0.005 | -6.734
-18 | -0.935 | 0.15702 | 0.005 | -5.954
-17.5 | -0.911 | 0.13726 | 0.005 | -6.64
-17 | -0.888 | 0.12299 | 0.005 | -7.223
-16.5 | -0.857 | 0.13485 | 0.005 | -6.355
-16 | -0.835 | 0.11358 | 0.005 | -7.35
-15.5 | -0.813 | 0.10137 | 0.005 | -8.018
-15 | -0.781 | 0.10568 | 0.005 | -7.389
-14.5 | -0.76 | 0.09181 | 0.005 | -8.28
-14 | -0.727 | 0.09705 | 0.004 | -7.495
-13.5 | -0.712 | 0.07818 | 0.005 | -9.104
-13 | -0.713 | 0.05324 | 0.006 | -13.392
-12.5 | -0.668 | 0.06296 | 0.005 | -10.606
-12 | -0.737 | 0.01668 | 0.006 | -44.173
-11.5 | -0.606 | 0.06394 | 0.004 | -9.476
-11 | -0.672 | 0.01659 | 0.006 | -40.506
-10.5 | -0.552 | 0.05803 | 0.004 | -9.517
-10 | -0.622 | 0.01374 | 0.006 | -45.232
-9.5 | -0.503 | 0.04917 | 0.004 | -10.228
-9 | -0.569 | 0.01188 | 0.006 | -47.846
-8.5 | -0.463 | 0.03528 | 0.004 | -13.114
-8 | -0.438 | 0.03193 | 0.004 | -13.708
-7.5 | -0.472 | 0.01095 | 0.005 | -43.122
-7 | -0.44 | 0.0111 | 0.005 | -39.611
-6.5 | -0.407 | 0.01132 | 0.004 | -35.95
-6 | -0.564 | 0.01174 | 0.004 | -48.027
-5.5 | -0.596 | 0.01191 | 0.004 | -50.053
-5 | -0.571 | 0.0113 | 0.004 | -50.589
-4.5 | -0.527 | 0.01096 | 0.003 | -48.079
-4 | -0.473 | 0.01041 | 0.003 | -45.458
-3.5 | -0.414 | 0.01012 | 0.003 | -40.905
-3 | -0.351 | 0.00995 | 0.003 | -35.271
-2.5 | -0.286 | 0.0107 | 0.002 | -26.723
-2 | -0.22 | 0.01046 | 0.002 | -20.995
-1.5 | -0.152 | 0.01028 | 0.002 | -14.825
-1 | -0.085 | 0.0115 | 0.002 | -7.39
-0.5 | -0.017 | 0.00986 | 0.001 | -1.742
0 | 0.051 | 0.01119 | 0.001 | 4.531
0.5 | 0.119 | 0.01107 | 0.001 | 10.709
1 | 0.186 | 0.01101 | 0 | 16.926
1.5 | 0.254 | 0.01087 | 0 | 23.364
2 | 0.322 | 0.01062 | 0 | 30.268
2.5 | 0.389 | 0.01062 | -0.001 | 36.618
3 | 0.456 | 0.00923 | -0.001 | 49.376
3.5 | 0.522 | 0.00943 | -0.001 | 55.356
4 | 0.587 | 0.00993 | -0.001 | 59.122
4.5 | 0.65 | 0.00949 | -0.002 | 68.505
5 | 0.71 | 0.0098 | -0.002 | 72.42
5.5 | 0.765 | 0.01024 | -0.002 | 74.745
6 | 0.812 | 0.01081 | -0.003 | 75.173
6.5 | 0.846 | 0.01076 | -0.003 | 78.611
7 | 0.855 | 0.01099 | -0.003 | 77.868
7.5 | 0.798 | 0.01121 | -0.004 | 71.21
8 | 0.554 | 0.01196 | -0.004 | 46.379
8.5 | 0.588 | 0.01187 | -0.004 | 49.508
9 | 0.609 | 0.01394 | -0.005 | 43.72
9.5 | 0.635 | 0.0153 | -0.005 | 41.5
10 | 0.667 | 0.01555 | -0.005 | 42.871
10.5 | 0.699 | 0.01564 | -0.005 | 44.707
11 | 0.689 | 0.02839 | -0.005 | 24.261
11.5 | 0.741 | 0.02155 | -0.006 | 34.39
12 | 0.72 | 0.04455 | -0.006 | 16.157
12.5 | 0.777 | 0.03224 | -0.006 | 24.107
13 | 0.807 | 0.03326 | -0.007 | 24.273
13.5 | 0.79 | 0.06013 | -0.006 | 13.146
14 | 0.807 | 0.07104 | -0.006 | 11.364
14.5 | 0.804 | 0.10153 | -0.005 | 7.921
15 | 0.843 | 0.09408 | -0.006 | 8.963
15.5 | 0.854 | 0.11865 | -0.005 | 7.201
16 | 0.887 | 0.11586 | -0.006 | 7.657
16.5 | 0.907 | 0.13632 | -0.006 | 6.651
17 | 0.939 | 0.13081 | -0.006 | 7.176
17.5 | 0.96 | 0.15105 | -0.006 | 6.357
18 | 0.992 | 0.14344 | -0.007 | 6.916
18.5 | 1.014 | 0.16577 | -0.007 | 6.117
19 | 1.039 | 0.1809 | -0.007 | 5.746
19.5 | 1.068 | 0.17593 | -0.008 | 6.072
20 | 1.093 | 0.19244 | -0.008 | 5.68

## 144. Re 18M Mach 0.50 (2)
BIGFOIL.COM POLAR EXPORT
Horten 9.00% thick 1.00% camber
Horten 9.00% thick 1.00% camber |  |  |  | Cl Max: | 1.1731 | at alpha= | 8.5 | deg
XFOIL ncrit=9 |  |  |  | L/D Max: | 139.857 | at alpha= | 7 | deg
Re: | 18000000 |  |  | Cd Min: | 0.27655 | at alpha= | -20 | deg
Mach: | 0.5 |  |  | Cl=0 at alpha= | -0.45692 | deg
|  |  |  | @ Cl=0.1, Cd= | 0.004896
|  |  |  | @ Cl=0.4, Cd= | 0.0048029
|  |  |  | @ Cl=0.6, Cd= | 0.0052866
alpha (deg) | Cl | Cd | Cm | Cl/Cd
-20 | -0.9187 | 0.27655 | 0.0969 | -3.322
-19.5 | -0.8968 | 0.26958 | 0.0922 | -3.3267
-19 | -0.8759 | 0.26134 | 0.0874 | -3.3516
-18.5 | -0.8561 | 0.25147 | 0.0822 | -3.4044
-18 | -0.8368 | 0.24205 | 0.0772 | -3.4571
-17.5 | -0.8192 | 0.23167 | 0.0719 | -3.5361
-17 | -0.8006 | 0.22265 | 0.0672 | -3.5958
-16.5 | -0.782 | 0.21418 | 0.0627 | -3.6511
-16 | -0.7654 | 0.20533 | 0.0583 | -3.7277
-15.5 | -0.7488 | 0.19651 | 0.0539 | -3.8105
-15 | -0.736 | 0.18657 | 0.0493 | -3.9449
-14.5 | -0.7264 | 0.1762 | 0.0445 | -4.1226
-14 | -0.7155 | 0.16684 | 0.0402 | -4.2885
-13.5 | -0.7144 | 0.15519 | 0.0348 | -4.6034
-13 | -0.7077 | 0.14575 | 0.0305 | -4.8556
-12.5 | -0.7096 | 0.13458 | 0.0252 | -5.2727
-12 | -0.71 | 0.12441 | 0.0204 | -5.7069
-11.5 | -0.7179 | 0.11321 | 0.0147 | -6.3413
-11 | -0.7269 | 0.10229 | 0.009 | -7.1063
-10.5 | -0.7329 | 0.09229 | 0.0035 | -7.9413
-10 | -0.7449 | 0.08149 | -0.0031 | -9.141
-9.5 | -0.7476 | 0.06845 | -0.0163 | -10.9218
-9 | -0.7694 | 0.05995 | -0.0186 | -12.834
-8.5 | -0.7487 | 0.04074 | -0.052 | -18.3775
-8 | -0.7849 | 0.03405 | -0.0453 | -23.0514
-7.5 | -0.8089 | 0.0253 | -0.0394 | -31.9723
-7 | -0.8201 | 0.01666 | -0.0318 | -49.2257
-6.5 | -0.8078 | 0.00954 | -0.0232 | -84.6751
-6 | -0.7507 | 0.00726 | -0.0171 | -103.4022
-5.5 | -0.6802 | 0.00669 | -0.0136 | -101.6741
-5 | -0.6098 | 0.00634 | -0.0109 | -96.183
-4.5 | -0.54 | 0.0061 | -0.0088 | -88.5246
-4 | -0.4713 | 0.00587 | -0.007 | -80.2896
-3.5 | -0.4033 | 0.00569 | -0.0056 | -70.8787
-3 | -0.3359 | 0.00553 | -0.0044 | -60.7414
-2.5 | -0.2689 | 0.0054 | -0.0034 | -49.7963
-2 | -0.2025 | 0.00529 | -0.0026 | -38.2798
-1.5 | -0.1367 | 0.00518 | -0.0019 | -26.39
-1 | -0.071 | 0.00508 | -0.0012 | -13.9764
-0.5 | -0.0056 | 0.00501 | -0.0007 | -1.1178
0 | 0.0594 | 0.00494 | -0.0001 | 12.0243
0.5 | 0.124 | 0.00487 | 0.0004 | 25.462
1 | 0.1885 | 0.00482 | 0.001 | 39.1079
2 | 0.3162 | 0.00475 | 0.0025 | 66.5684
2.5 | 0.3792 | 0.00478 | 0.0035 | 79.3305
3 | 0.4429 | 0.00485 | 0.0046 | 91.3196
3.5 | 0.5063 | 0.00503 | 0.0059 | 100.6561
4 | 0.5703 | 0.00519 | 0.0074 | 109.8844
4.5 | 0.6349 | 0.0054 | 0.0091 | 117.5741
5 | 0.7005 | 0.00565 | 0.0109 | 123.9823
5.5 | 0.7668 | 0.00591 | 0.0129 | 129.7462
6 | 0.8336 | 0.00621 | 0.0154 | 134.2351
6.5 | 0.9007 | 0.00655 | 0.0183 | 137.5115
7 | 0.9762 | 0.00698 | 0.0201 | 139.8567
7.5 | 1.0661 | 0.00767 | 0.0201 | 138.9961
8 | 1.1405 | 0.00937 | 0.0237 | 121.7182
8.5 | 1.1731 | 0.01589 | 0.029 | 73.8263
9 | 1.1504 | 0.0219 | 0.0392 | 52.5297
9.5 | 1.1114 | 0.02833 | 0.0443 | 39.2305
10 | 1.08 | 0.03942 | 0.036 | 27.3973
10.5 | 1.054 | 0.05155 | 0.0266 | 20.4462
11 | 1.0285 | 0.06372 | 0.0186 | 16.1409
11.5 | 1.0019 | 0.07601 | 0.0116 | 13.1812
12 | 0.9782 | 0.08788 | 0.0054 | 11.1311
12.5 | 0.9571 | 0.09945 | -0.0004 | 9.6239
13 | 0.9379 | 0.11108 | -0.0064 | 8.4435
13.5 | 0.923 | 0.12255 | -0.0123 | 7.5316

## 145. Re 20M Mach 0.00 (1)
BIGFOIL.COM POLAR EXPORT
Horten 9.00% thick 1.00% camber
Horten 9.00% thick 1.00% camber |  |  |  | Cl Max: | 1.044 | at alpha= | 11.5 | deg
JavaFoil+Calcfoil stall+Eppler ext transition |  |  |  | L/D Max: | 97.636 | at alpha= | 11 | deg
Re: | 20000000 |  |  | Cd Min: | 0.00988 | at alpha= | 2.5 | deg
Mach: | 0 |  |  | Cl=0 at alpha= | -0.37288 | deg
|  |  |  | @ Cl=0.1, Cd= | 0.010088
|  |  |  | @ Cl=0.4, Cd= | 0.00989
|  |  |  | @ Cl=0.6, Cd= | 0.01032
alpha (deg) | Cl | Cd | Cm | Cl/Cd
-15.5 | -0.552 | 0.1038 | 0.004 | -5.313
-15 | -0.573 | 0.09791 | 0.004 | -5.854
-14.5 | -0.594 | 0.0925 | 0.004 | -6.424
-14 | -0.615 | 0.08642 | 0.004 | -7.118
-13.5 | -0.635 | 0.08073 | 0.004 | -7.864
-13 | -0.655 | 0.07361 | 0.004 | -8.898
-12.5 | -0.674 | 0.06653 | 0.004 | -10.131
-12 | -0.699 | 0.05464 | 0.004 | -12.788
-11.5 | -0.79 | 0.01844 | 0.005 | -42.843
-11 | -0.839 | 0.01183 | 0.005 | -70.956
-10.5 | -0.847 | 0.01094 | 0.005 | -77.379
-10 | -0.845 | 0.01118 | 0.005 | -75.521
-9.5 | -0.836 | 0.0119 | 0.005 | -70.289
-9 | -0.822 | 0.01133 | 0.005 | -72.518
-8.5 | -0.8 | 0.01088 | 0.005 | -73.493
-8 | -0.773 | 0.01133 | 0.004 | -68.219
-7.5 | -0.741 | 0.01093 | 0.004 | -67.827
-7 | -0.705 | 0.01067 | 0.004 | -66.092
-6.5 | -0.665 | 0.01036 | 0.004 | -64.201
-6 | -0.622 | 0.01009 | 0.004 | -61.627
-5.5 | -0.575 | 0.01101 | 0.003 | -52.215
-5 | -0.525 | 0.0106 | 0.003 | -49.493
-4.5 | -0.472 | 0.01032 | 0.003 | -45.767
-4 | -0.418 | 0.0101 | 0.003 | -41.414
-3.5 | -0.363 | 0.00989 | 0.003 | -36.676
-3 | -0.306 | 0.01124 | 0.002 | -27.231
-2.5 | -0.249 | 0.01099 | 0.002 | -22.613
-2 | -0.191 | 0.0108 | 0.002 | -17.642
-1.5 | -0.132 | 0.01074 | 0.002 | -12.31
-1 | -0.074 | 0.01059 | 0.001 | -6.951
-0.5 | -0.015 | 0.01039 | 0.001 | -1.434
0 | 0.044 | 0.01024 | 0.001 | 4.29
0.5 | 0.103 | 0.01008 | 0.001 | 10.185
1 | 0.161 | 0.00998 | 0 | 16.183
1.5 | 0.22 | 0.00998 | 0 | 22.052
2 | 0.279 | 0.00993 | 0 | 28.061
2.5 | 0.337 | 0.00988 | 0 | 34.122
3 | 0.395 | 0.00989 | -0.001 | 39.988
3.5 | 0.453 | 0.00989 | -0.001 | 45.853
4 | 0.511 | 0.01008 | -0.001 | 50.664
4.5 | 0.567 | 0.01022 | -0.002 | 55.521
5 | 0.623 | 0.01039 | -0.002 | 59.909
5.5 | 0.677 | 0.01071 | -0.002 | 63.163
6 | 0.729 | 0.01079 | -0.002 | 67.539
6.5 | 0.779 | 0.01098 | -0.003 | 70.92
7 | 0.826 | 0.01116 | -0.003 | 74.075
7.5 | 0.871 | 0.01139 | -0.003 | 76.45
8 | 0.91 | 0.01199 | -0.003 | 75.887
8.5 | 0.945 | 0.01231 | -0.004 | 76.807
9 | 0.976 | 0.01254 | -0.004 | 77.805
9.5 | 1.001 | 0.01144 | -0.004 | 87.559
10 | 1.021 | 0.01133 | -0.005 | 90.085
10.5 | 1.035 | 0.01087 | -0.005 | 95.265
11 | 1.043 | 0.01068 | -0.005 | 97.636
11.5 | 1.044 | 0.0114 | -0.005 | 91.563
12 | 1.036 | 0.01216 | -0.006 | 85.215
12.5 | 1.017 | 0.01331 | -0.006 | 76.394
13 | 0.987 | 0.01543 | -0.006 | 63.979
13.5 | 0.948 | 0.01951 | -0.006 | 48.604
14 | 0.904 | 0.02657 | -0.006 | 34.013
14.5 | 0.86 | 0.03529 | -0.006 | 24.356
15 | 0.812 | 0.04796 | -0.006 | 16.935
15.5 | 0.77 | 0.05982 | -0.006 | 12.878
16 | 0.73 | 0.07268 | -0.006 | 10.04
16.5 | 0.69 | 0.08667 | -0.006 | 7.967

## 146. Re 20M Mach 0.00 (2)
BIGFOIL.COM POLAR EXPORT
Horten 9.00% thick 1.00% camber
Horten 9.00% thick 1.00% camber |  |  |  | Cl Max: | 1.8566 | at alpha= | 20 | deg
XFOIL ncrit=9 |  |  |  | L/D Max: | 144.19 | at alpha= | 9.5 | deg
Re: | 20000000 |  |  | Cd Min: | 0.03443 | at alpha= | 20 | deg
Mach: | 0 |  |  | Cl=0 at alpha= | -0.43309 | deg
|  |  |  | @ Cl=0.1, Cd= | 0.0048127
|  |  |  | @ Cl=0.4, Cd= | 0.004858
|  |  |  | @ Cl=0.6, Cd= | 0.0052389
alpha (deg) | Cl | Cd | Cm | Cl/Cd
-20 | -1.8285 | 0.029 | -0.043 | -63.0517
-19.5 | -1.8401 | 0.02491 | -0.039 | -73.8699
-19 | -1.8353 | 0.02241 | -0.0343 | -81.8965
-18.5 | -1.8187 | 0.02062 | -0.0298 | -88.2008
-18 | -1.7853 | 0.01937 | -0.0274 | -92.1683
-17.5 | -1.7524 | 0.01809 | -0.0247 | -96.8712
-17 | -1.7161 | 0.01704 | -0.0221 | -100.7101
-16.5 | -1.6777 | 0.0161 | -0.0198 | -104.205
-16 | -1.6375 | 0.01522 | -0.0177 | -107.5887
-15.5 | -1.5959 | 0.0144 | -0.0156 | -110.8264
-15 | -1.5526 | 0.01366 | -0.0138 | -113.6603
-14.5 | -1.5082 | 0.01294 | -0.0121 | -116.5533
-14 | -1.4626 | 0.01226 | -0.0105 | -119.2985
-13.5 | -1.416 | 0.01163 | -0.009 | -121.7541
-13 | -1.3686 | 0.01104 | -0.0077 | -123.9674
-12.5 | -1.3205 | 0.01047 | -0.0064 | -126.1223
-11.5 | -1.2238 | 0.00931 | -0.0037 | -131.4501
-11 | -1.1666 | 0.00869 | -0.0043 | -134.2463
-10.5 | -1.1079 | 0.00822 | -0.0052 | -134.781
-10 | -1.0425 | 0.00778 | -0.0075 | -133.9974
-9.5 | -0.9864 | 0.00754 | -0.0076 | -130.8223
-8.5 | -0.8838 | 0.00712 | -0.0057 | -124.1292
-8 | -0.8313 | 0.00684 | -0.005 | -121.5351
-7.5 | -0.7781 | 0.00662 | -0.0044 | -117.5378
-7 | -0.7242 | 0.00645 | -0.0039 | -112.2791
-6.5 | -0.67 | 0.00625 | -0.0034 | -107.2
-6 | -0.6158 | 0.00606 | -0.003 | -101.6172
-5.5 | -0.561 | 0.00591 | -0.0027 | -94.9239
-5 | -0.5063 | 0.00574 | -0.0023 | -88.2056
-4.5 | -0.4511 | 0.00562 | -0.002 | -80.2669
-4 | -0.3959 | 0.0055 | -0.0017 | -71.9818
-3.5 | -0.3406 | 0.00538 | -0.0015 | -63.3086
-3 | -0.2851 | 0.00528 | -0.0012 | -53.9962
-2.5 | -0.2296 | 0.00519 | -0.001 | -44.2389
-2 | -0.174 | 0.00511 | -0.0008 | -34.0509
-1.5 | -0.1185 | 0.00503 | -0.0006 | -23.5586
-1 | -0.063 | 0.00498 | -0.0004 | -12.6506
-0.5 | -0.0074 | 0.00491 | -0.0002 | -1.5071
0 | 0.0479 | 0.00486 | 0 | 9.856
0.5 | 0.103 | 0.00481 | 0.0003 | 21.4137
1 | 0.1581 | 0.00479 | 0.0005 | 33.0063
1.5 | 0.2127 | 0.00476 | 0.0008 | 44.6849
2 | 0.2672 | 0.00477 | 0.0012 | 56.0168
2.5 | 0.321 | 0.00478 | 0.0016 | 67.1548
3 | 0.375 | 0.00483 | 0.002 | 77.6398
3.5 | 0.4286 | 0.00489 | 0.0024 | 87.6483
4 | 0.4821 | 0.00498 | 0.0029 | 96.8072
4.5 | 0.5355 | 0.0051 | 0.0034 | 105
5 | 0.589 | 0.00521 | 0.0039 | 113.0518
5.5 | 0.6423 | 0.00535 | 0.0044 | 120.0561
6 | 0.6958 | 0.00552 | 0.0049 | 126.0507
6.5 | 0.7487 | 0.0057 | 0.0055 | 131.3509
7 | 0.8011 | 0.00592 | 0.0062 | 135.3209
7.5 | 0.854 | 0.00618 | 0.0068 | 138.1877
8 | 0.9171 | 0.00649 | 0.005 | 141.3097
8.5 | 0.9763 | 0.00686 | 0.0039 | 142.3178
9 | 1.0359 | 0.00721 | 0.0028 | 143.6755
9.5 | 1.0944 | 0.00759 | 0.0019 | 144.1897
10 | 1.1521 | 0.00806 | 0.001 | 142.9404
10.5 | 1.2097 | 0.00848 | 0.0002 | 142.6533
11 | 1.2669 | 0.00891 | -0.0006 | 142.1886
11.5 | 1.3187 | 0.00938 | -0.0003 | 140.5864
12 | 1.3643 | 0.00991 | 0.0014 | 137.669
12.5 | 1.4103 | 0.01055 | 0.0028 | 133.6777
13.5 | 1.5038 | 0.01171 | 0.0051 | 128.4202
14 | 1.5494 | 0.01234 | 0.0064 | 125.5592
14.5 | 1.5943 | 0.01299 | 0.0077 | 122.7329
15 | 1.6379 | 0.0137 | 0.0091 | 119.5547
15.5 | 1.6799 | 0.01448 | 0.0107 | 116.0152
16 | 1.7204 | 0.01532 | 0.0124 | 112.2977
16.5 | 1.7575 | 0.01633 | 0.0144 | 107.624
17 | 1.7908 | 0.01749 | 0.0169 | 102.3899
17.5 | 1.8143 | 0.0188 | 0.0208 | 96.5053
18 | 1.8245 | 0.02072 | 0.0256 | 88.055
18.5 | 1.8401 | 0.02272 | 0.0285 | 80.9903
19 | 1.8521 | 0.02542 | 0.0302 | 72.86
20 | 1.8566 | 0.03443 | 0.0299 | 53.9239

## 147. Re 20M Mach 0.10 (1)
BIGFOIL.COM POLAR EXPORT
Horten 9.00% thick 1.00% camber
Horten 9.00% thick 1.00% camber |  |  |  | Cl Max: | 1.034 | at alpha= | 11 | deg
JavaFoil+Calcfoil stall+Eppler ext transition |  |  |  | L/D Max: | 94.946 | at alpha= | 11 | deg
Re: | 20000000 |  |  | Cd Min: | 0.00967 | at alpha= | 2 | deg
Mach: | 0.1 |  |  | Cl=0 at alpha= | -0.37288 | deg
|  |  |  | @ Cl=0.1, Cd= | 0.010118
|  |  |  | @ Cl=0.4, Cd= | 0.00993
|  |  |  | @ Cl=0.6, Cd= | 0.010361
alpha (deg) | Cl | Cd | Cm | Cl/Cd
-15 | -0.531 | 0.10017 | 0.004 | -5.297
-14.5 | -0.555 | 0.09427 | 0.004 | -5.886
-14 | -0.578 | 0.089 | 0.004 | -6.5
-13.5 | -0.602 | 0.08305 | 0.004 | -7.244
-13 | -0.624 | 0.07642 | 0.004 | -8.17
-12.5 | -0.647 | 0.0689 | 0.004 | -9.388
-12 | -0.668 | 0.06162 | 0.004 | -10.835
-11.5 | -0.708 | 0.04177 | 0.005 | -16.96
-11 | -0.813 | 0.01272 | 0.005 | -63.958
-10.5 | -0.833 | 0.01048 | 0.005 | -79.477
-10 | -0.834 | 0.0114 | 0.005 | -73.169
-9.5 | -0.829 | 0.0113 | 0.005 | -73.392
-9 | -0.817 | 0.01144 | 0.005 | -71.381
-8.5 | -0.797 | 0.01099 | 0.005 | -72.502
-8 | -0.772 | 0.01139 | 0.004 | -67.763
-7.5 | -0.741 | 0.01102 | 0.004 | -67.272
-7 | -0.706 | 0.01077 | 0.004 | -65.609
-6.5 | -0.667 | 0.0104 | 0.004 | -64.113
-6 | -0.624 | 0.01021 | 0.004 | -61.078
-5.5 | -0.577 | 0.01105 | 0.003 | -52.199
-5 | -0.527 | 0.01064 | 0.003 | -49.521
-4.5 | -0.474 | 0.01037 | 0.003 | -45.765
-4 | -0.42 | 0.01012 | 0.003 | -41.494
-3.5 | -0.364 | 0.01175 | 0.003 | -31.005
-3 | -0.308 | 0.01129 | 0.002 | -27.231
-2.5 | -0.25 | 0.01104 | 0.002 | -22.637
-2 | -0.192 | 0.01084 | 0.002 | -17.666
-1.5 | -0.133 | 0.01078 | 0.002 | -12.33
-1 | -0.074 | 0.01063 | 0.001 | -6.964
-0.5 | -0.015 | 0.01042 | 0.001 | -1.437
0 | 0.044 | 0.01027 | 0.001 | 4.299
0.5 | 0.103 | 0.01011 | 0.001 | 10.204
1 | 0.162 | 0.01001 | 0 | 16.212
1.5 | 0.221 | 0.01003 | 0 | 22.068
2 | 0.28 | 0.00967 | 0 | 28.957
2.5 | 0.339 | 0.00992 | 0 | 34.154
3 | 0.397 | 0.00993 | -0.001 | 40.013
3.5 | 0.456 | 0.00993 | -0.001 | 45.885
4 | 0.513 | 0.01012 | -0.001 | 50.683
4.5 | 0.57 | 0.01027 | -0.002 | 55.502
5 | 0.626 | 0.01044 | -0.002 | 59.899
5.5 | 0.68 | 0.01077 | -0.002 | 63.118
6 | 0.732 | 0.01088 | -0.002 | 67.308
6.5 | 0.782 | 0.01104 | -0.003 | 70.817
7 | 0.829 | 0.01123 | -0.003 | 73.872
7.5 | 0.873 | 0.01045 | -0.003 | 83.577
8 | 0.912 | 0.01211 | -0.003 | 75.311
8.5 | 0.947 | 0.01245 | -0.004 | 76.066
9 | 0.976 | 0.01101 | -0.004 | 88.663
9.5 | 1 | 0.01157 | -0.004 | 86.427
10 | 1.017 | 0.0109 | -0.005 | 93.379
10.5 | 1.029 | 0.01104 | -0.005 | 93.166
11 | 1.034 | 0.01089 | -0.005 | 94.946
11.5 | 1.031 | 0.01162 | -0.006 | 88.733
12 | 1.018 | 0.01256 | -0.006 | 81.016
12.5 | 0.992 | 0.01394 | -0.006 | 71.21
13 | 0.956 | 0.01677 | -0.006 | 56.989
13.5 | 0.907 | 0.02309 | -0.006 | 39.282
14 | 0.859 | 0.03134 | -0.006 | 27.413
14.5 | 0.81 | 0.04208 | -0.006 | 19.258
15 | 0.76 | 0.05672 | -0.006 | 13.393
15.5 | 0.715 | 0.06981 | -0.006 | 10.244
16 | 0.674 | 0.08217 | -0.006 | 8.198

## 148. Re 20M Mach 0.10 (2)
BIGFOIL.COM POLAR EXPORT
Horten 9.00% thick 1.00% camber
Horten 9.00% thick 1.00% camber |  |  |  | Cl Max: | 1.8384 | at alpha= | 19 | deg
XFOIL ncrit=9 |  |  |  | L/D Max: | 143.774 | at alpha= | 9 | deg
Re: | 20000000 |  |  | Cd Min: | 0.04198 | at alpha= | 20 | deg
Mach: | 0.1 |  |  | Cl=0 at alpha= | -0.43357 | deg
|  |  |  | @ Cl=0.1, Cd= | 0.0048133
|  |  |  | @ Cl=0.4, Cd= | 0.0048596
|  |  |  | @ Cl=0.6, Cd= | 0.0052496
alpha (deg) | Cl | Cd | Cm | Cl/Cd
-20 | -1.7744 | 0.03742 | -0.0471 | -47.4185
-19.5 | -1.7925 | 0.03108 | -0.0472 | -57.6737
-19 | -1.7961 | 0.02715 | -0.0445 | -66.1547
-18.5 | -1.8017 | 0.02374 | -0.0394 | -75.893
-18 | -1.7815 | 0.02214 | -0.0351 | -80.4652
-17.5 | -1.7636 | 0.01981 | -0.0306 | -89.0257
-17 | -1.727 | 0.01861 | -0.0278 | -92.7996
-16.5 | -1.6924 | 0.0172 | -0.0247 | -98.3953
-16 | -1.6528 | 0.01615 | -0.0221 | -102.3406
-15.5 | -1.6116 | 0.01517 | -0.0196 | -106.236
-15 | -1.5681 | 0.01431 | -0.0174 | -109.5807
-14.5 | -1.5234 | 0.01349 | -0.0153 | -112.9281
-14 | -1.4773 | 0.01273 | -0.0134 | -116.0487
-13.5 | -1.4301 | 0.01203 | -0.0116 | -118.8778
-13 | -1.3819 | 0.01138 | -0.01 | -121.4323
-12.5 | -1.3331 | 0.01076 | -0.0084 | -123.8941
-11.5 | -1.234 | 0.00963 | -0.0055 | -128.1412
-11 | -1.1772 | 0.00892 | -0.0057 | -131.9731
-10.5 | -1.1178 | 0.00837 | -0.0063 | -133.5484
-10 | -1.0527 | 0.00788 | -0.0083 | -133.5914
-9.5 | -0.9943 | 0.00761 | -0.0086 | -130.657
-9 | -0.9432 | 0.00741 | -0.0073 | -127.2874
-8.5 | -0.8904 | 0.00719 | -0.0064 | -123.8387
-8 | -0.8374 | 0.00691 | -0.0056 | -121.1867
-7.5 | -0.7837 | 0.00666 | -0.0049 | -117.6727
-7 | -0.7293 | 0.00648 | -0.0043 | -112.5463
-6.5 | -0.6746 | 0.00629 | -0.0038 | -107.2496
-6 | -0.6199 | 0.00608 | -0.0033 | -101.9572
-5.5 | -0.5646 | 0.00593 | -0.0029 | -95.2108
-5 | -0.5095 | 0.00576 | -0.0025 | -88.4549
-4.5 | -0.4539 | 0.00563 | -0.0022 | -80.6217
-4 | -0.3983 | 0.00551 | -0.0019 | -72.2868
-3.5 | -0.3426 | 0.00539 | -0.0016 | -63.5622
-3 | -0.2868 | 0.00528 | -0.0013 | -54.3182
-2.5 | -0.2309 | 0.0052 | -0.0011 | -44.4038
-2 | -0.1749 | 0.00511 | -0.0009 | -34.227
-1.5 | -0.1191 | 0.00503 | -0.0006 | -23.6779
-1 | -0.0632 | 0.00498 | -0.0004 | -12.6908
-0.5 | -0.0074 | 0.00491 | -0.0002 | -1.5071
0 | 0.0483 | 0.00486 | 0 | 9.9383
0.5 | 0.1037 | 0.00481 | 0.0003 | 21.5593
1 | 0.159 | 0.00479 | 0.0006 | 33.1942
1.5 | 0.214 | 0.00476 | 0.0009 | 44.958
2 | 0.2688 | 0.00477 | 0.0012 | 56.3522
2.5 | 0.3229 | 0.00478 | 0.0016 | 67.5523
3 | 0.3772 | 0.00483 | 0.002 | 78.0952
3.5 | 0.4311 | 0.0049 | 0.0025 | 87.9796
4 | 0.485 | 0.00499 | 0.003 | 97.1944
4.5 | 0.5387 | 0.0051 | 0.0036 | 105.6275
5 | 0.5925 | 0.00523 | 0.0041 | 113.2887
5.5 | 0.6462 | 0.00537 | 0.0046 | 120.3352
6 | 0.7001 | 0.00554 | 0.0052 | 126.3718
6.5 | 0.7534 | 0.00573 | 0.0059 | 131.4834
7 | 0.8063 | 0.00594 | 0.0066 | 135.7407
7.5 | 0.8598 | 0.00621 | 0.0072 | 138.4541
8 | 0.9238 | 0.00653 | 0.0053 | 141.4701
9 | 1.0438 | 0.00726 | 0.0033 | 143.7741
9.5 | 1.1029 | 0.00768 | 0.0025 | 143.6068
10 | 1.1614 | 0.00816 | 0.0017 | 142.3284
10.5 | 1.2198 | 0.00858 | 0.001 | 142.1678
11 | 1.2778 | 0.00903 | 0.0003 | 141.5061
11.5 | 1.3288 | 0.00957 | 0.0011 | 138.8506
12 | 1.3749 | 0.01014 | 0.0029 | 135.5917
13 | 1.4697 | 0.01136 | 0.0057 | 129.375
13.5 | 1.5169 | 0.01198 | 0.0071 | 126.6194
14 | 1.563 | 0.01266 | 0.0086 | 123.4597
14.5 | 1.6083 | 0.01337 | 0.0101 | 120.2917
15 | 1.6519 | 0.01416 | 0.0119 | 116.6596
15.5 | 1.692 | 0.01517 | 0.014 | 111.5359
16 | 1.7321 | 0.0161 | 0.0161 | 107.5839
16.5 | 1.7653 | 0.01743 | 0.0189 | 101.2794
17 | 1.7915 | 0.01879 | 0.0227 | 95.3433
18 | 1.8198 | 0.02264 | 0.0309 | 80.3799
18.5 | 1.8319 | 0.02544 | 0.0329 | 72.0086
19 | 1.8384 | 0.02934 | 0.0334 | 62.6585
20 | 1.8246 | 0.04198 | 0.0298 | 43.4636

## 149. Re 20M Mach 0.25 (1)
BIGFOIL.COM POLAR EXPORT
Horten 9.00% thick 1.00% camber
Horten 9.00% thick 1.00% camber |  |  |  | Cl Max: | 0.981 | at alpha= | 10 | deg
JavaFoil+Calcfoil stall+Eppler ext transition |  |  |  | L/D Max: | 89.671 | at alpha= | 10 | deg
Re: | 20000000 |  |  | Cd Min: | 0.00985 | at alpha= | 2 | deg
Mach: | 0.25 |  |  | Cl=0 at alpha= | -0.375 | deg
|  |  |  | @ Cl=0.1, Cd= | 0.010295
|  |  |  | @ Cl=0.4, Cd= | 0.10416
|  |  |  | @ Cl=0.6, Cd= | 0.10416
alpha (deg) | Cl | Cd | Cm | Cl/Cd
-14 | -0.234 | 0.09817 | 0.004 | -2.379
-13.5 | -0.302 | 0.09335 | 0.003 | -3.233
-13 | -0.362 | 0.08813 | 0.003 | -4.109
-12.5 | -0.418 | 0.08229 | 0.003 | -5.074
-12 | -0.468 | 0.07631 | 0.003 | -6.137
-11.5 | -0.514 | 0.07041 | 0.003 | -7.302
-11 | -0.555 | 0.06451 | 0.003 | -8.598
-10.5 | -0.59 | 0.05806 | 0.004 | -10.162
-10 | -0.648 | 0.03567 | 0.004 | -18.178
-9.5 | -0.763 | 0.01126 | 0.005 | -67.786
-9 | -0.773 | 0.01176 | 0.005 | -65.793
-8.5 | -0.769 | 0.0117 | 0.005 | -65.755
-8 | -0.757 | 0.01114 | 0.005 | -67.92
-7.5 | -0.736 | 0.01155 | 0.004 | -63.719
-7 | -0.708 | 0.01108 | 0.004 | -63.843
-6.5 | -0.673 | 0.01081 | 0.004 | -62.237
-6 | -0.633 | 0.01043 | 0.004 | -60.659
-5.5 | -0.588 | 0.01023 | 0.004 | -57.449
-5 | -0.538 | 0.01098 | 0.003 | -49.035
-4.5 | -0.486 | 0.01063 | 0.003 | -45.671
-4 | -0.431 | 0.01036 | 0.003 | -41.551
-3.5 | -0.374 | 0.01013 | 0.003 | -36.909
-3 | -0.316 | 0.01154 | 0.002 | -27.366
-2.5 | -0.257 | 0.01124 | 0.002 | -22.828
-2 | -0.197 | 0.01107 | 0.002 | -17.779
-1.5 | -0.137 | 0.01121 | 0.002 | -12.178
-1 | -0.076 | 0.01075 | 0.001 | -7.07
-0.5 | -0.015 | 0.0106 | 0.001 | -1.45
0 | 0.045 | 0.01043 | 0.001 | 4.347
0.5 | 0.106 | 0.01028 | 0.001 | 10.313
1 | 0.167 | 0.01027 | 0 | 16.24
1.5 | 0.227 | 0.01011 | 0 | 22.476
2 | 0.288 | 0.00985 | 0 | 29.218
2.5 | 0.348 | 0.01011 | 0 | 34.429
3 | 0.408 | 0.01013 | -0.001 | 40.325
3.5 | 0.468 | 0.01009 | -0.001 | 46.383
4 | 0.527 | 0.01025 | -0.001 | 51.424
4.5 | 0.585 | 0.01053 | -0.002 | 55.558
5 | 0.642 | 0.01072 | -0.002 | 59.873
5.5 | 0.697 | 0.01107 | -0.002 | 62.948
6 | 0.749 | 0.00991 | -0.002 | 75.58
6.5 | 0.799 | 0.01145 | -0.003 | 69.745
7 | 0.845 | 0.01052 | -0.003 | 80.323
7.5 | 0.887 | 0.01094 | -0.003 | 81.016
8 | 0.921 | 0.01147 | -0.004 | 80.314
8.5 | 0.949 | 0.01114 | -0.004 | 85.208
9 | 0.969 | 0.01108 | -0.004 | 87.466
9.5 | 0.98 | 0.01115 | -0.004 | 87.912
10 | 0.981 | 0.01094 | -0.005 | 89.671
10.5 | 0.972 | 0.01132 | -0.005 | 85.789
11 | 0.949 | 0.01226 | -0.005 | 77.353
11.5 | 0.907 | 0.01411 | -0.006 | 64.277
12 | 0.841 | 0.01955 | -0.006 | 43.018
12.5 | 0.758 | 0.03115 | -0.006 | 24.347
13 | 0.672 | 0.04898 | -0.005 | 13.725
13.5 | 0.592 | 0.06646 | -0.005 | 8.908
14 | 0.516 | 0.08081 | -0.005 | 6.385
14.5 | 0.44 | 0.09505 | -0.005 | 4.624
15 | 0.363 | 0.10416 | -0.005 | 3.488

## 150. Re 20M Mach 0.25 (2)
BIGFOIL.COM POLAR EXPORT
Horten 9.00% thick 1.00% camber
Horten 9.00% thick 1.00% camber |  |  |  | Cl Max: | 1.7281 | at alpha= | 16 | deg
XFOIL ncrit=9 |  |  |  | L/D Max: | 142.531 | at alpha= | 8.5 | deg
Re: | 20000000 |  |  | Cd Min: | 0.21524 | at alpha= | -19.5 | deg
Mach: | 0.25 |  |  | Cl=0 at alpha= | -0.43805 | deg
|  |  |  | @ Cl=0.1, Cd= | 0.0048164
|  |  |  | @ Cl=0.4, Cd= | 0.0048491
|  |  |  | @ Cl=0.6, Cd= | 0.0052652
alpha (deg) | Cl | Cd | Cm | Cl/Cd
-19.5 | -0.8866 | 0.21524 | 0.0672 | -4.1191
-18.5 | -0.9008 | 0.18883 | 0.0522 | -4.7704
-18 | -0.9245 | 0.17284 | 0.043 | -5.3489
-17.5 | -0.9498 | 0.15754 | 0.0341 | -6.0289
-17 | -1.3358 | 0.08244 | -0.0193 | -16.2033
-16.5 | -1.4114 | 0.06029 | -0.0343 | -23.4102
-16 | -1.4448 | 0.04506 | -0.0483 | -32.0639
-15.5 | -1.4867 | 0.03478 | -0.0536 | -42.7458
-15 | -1.5149 | 0.02892 | -0.0499 | -52.3824
-14.5 | -1.5382 | 0.02362 | -0.0419 | -65.1228
-14 | -1.5257 | 0.01941 | -0.0358 | -78.6038
-13.5 | -1.4933 | 0.01664 | -0.0307 | -89.7416
-13 | -1.4496 | 0.0148 | -0.0264 | -97.9459
-12.5 | -1.4014 | 0.01333 | -0.0227 | -105.1313
-12 | -1.35 | 0.01219 | -0.0194 | -110.7465
-11.5 | -1.2971 | 0.0112 | -0.0163 | -115.8125
-11 | -1.2396 | 0.01035 | -0.0143 | -119.7681
-10.5 | -1.1741 | 0.00957 | -0.014 | -122.6855
-10 | -1.1108 | 0.00875 | -0.0134 | -126.9486
-9.5 | -1.0395 | 0.00814 | -0.0147 | -127.7027
-9 | -0.9855 | 0.00783 | -0.0124 | -125.8621
-8.5 | -0.9292 | 0.00754 | -0.0108 | -123.2361
-8 | -0.8722 | 0.00726 | -0.0094 | -120.1377
-7.5 | -0.8152 | 0.00696 | -0.0081 | -117.1264
-6.5 | -0.7004 | 0.00644 | -0.006 | -108.7578
-6 | -0.6426 | 0.00623 | -0.0052 | -103.1461
-5.5 | -0.5851 | 0.00602 | -0.0044 | -97.1927
-5 | -0.5272 | 0.00585 | -0.0037 | -90.1197
-4.5 | -0.4694 | 0.0057 | -0.0031 | -82.3509
-4 | -0.4116 | 0.00555 | -0.0026 | -74.1622
-3.5 | -0.3536 | 0.00542 | -0.0022 | -65.2399
-3 | -0.2958 | 0.00531 | -0.0018 | -55.7062
-2.5 | -0.238 | 0.00521 | -0.0014 | -45.6814
-2 | -0.1801 | 0.00512 | -0.0011 | -35.1758
-1.5 | -0.1224 | 0.00505 | -0.0008 | -24.2376
-1 | -0.0648 | 0.00499 | -0.0005 | -12.986
-0.5 | -0.0071 | 0.00492 | -0.0003 | -1.4431
0 | 0.0502 | 0.00486 | 0 | 10.3292
0.5 | 0.1073 | 0.00481 | 0.0003 | 22.3077
1 | 0.1644 | 0.00479 | 0.0006 | 34.3215
1.5 | 0.221 | 0.00475 | 0.001 | 46.5263
2 | 0.2776 | 0.00477 | 0.0014 | 58.1971
2.5 | 0.3333 | 0.00478 | 0.0019 | 69.728
3 | 0.3894 | 0.00483 | 0.0024 | 80.6211
3.5 | 0.4449 | 0.00493 | 0.003 | 90.2434
4 | 0.5006 | 0.00503 | 0.0037 | 99.5229
4.5 | 0.5565 | 0.00514 | 0.0043 | 108.2685
5 | 0.6121 | 0.0053 | 0.0051 | 115.4906
5.5 | 0.6682 | 0.00546 | 0.0059 | 122.381
6 | 0.7242 | 0.00564 | 0.0067 | 128.4043
6.5 | 0.7798 | 0.00587 | 0.0077 | 132.845
7 | 0.8351 | 0.0061 | 0.0088 | 136.9016
7.5 | 0.8932 | 0.00639 | 0.0093 | 139.7809
8 | 0.9616 | 0.00681 | 0.0076 | 141.2041
8.5 | 1.0248 | 0.00719 | 0.0071 | 142.5313
9 | 1.0883 | 0.00767 | 0.0066 | 141.8905
9.5 | 1.1514 | 0.00815 | 0.0063 | 141.2761
10 | 1.2146 | 0.00864 | 0.0061 | 140.5787
10.5 | 1.2773 | 0.00921 | 0.006 | 138.6862
11 | 1.3371 | 0.00992 | 0.0066 | 134.7883
11.5 | 1.3864 | 0.01062 | 0.0095 | 130.5461
12 | 1.438 | 0.0113 | 0.0119 | 127.2566
12.5 | 1.4893 | 0.01208 | 0.0144 | 123.2864
13 | 1.5398 | 0.01295 | 0.0171 | 118.9035
13.5 | 1.5882 | 0.01397 | 0.0201 | 113.6865
14 | 1.6341 | 0.01515 | 0.0234 | 107.8614
14.5 | 1.6751 | 0.0166 | 0.0272 | 100.9096
15 | 1.7095 | 0.01834 | 0.0316 | 93.2116
15.5 | 1.72 | 0.0206 | 0.0386 | 83.4951
16 | 1.7281 | 0.02358 | 0.0431 | 73.2867
16.5 | 1.7209 | 0.0289 | 0.0445 | 59.5467
17 | 1.7068 | 0.0365 | 0.0421 | 46.7616
17.5 | 1.6654 | 0.04817 | 0.036 | 34.5734
18 | 1.6153 | 0.06155 | 0.0286 | 26.2437
18.5 | 1.5517 | 0.07728 | 0.0196 | 20.0789
19 | 1.5192 | 0.08934 | 0.0133 | 17.0047
19.5 | 1.4336 | 0.10953 | 0.0013 | 13.0887
20 | 1.3437 | 0.13144 | -0.0121 | 10.2229

## 151. Re 20M Mach 0.50 (1)
BIGFOIL.COM POLAR EXPORT
Horten 9.00% thick 1.00% camber
Horten 9.00% thick 1.00% camber |  |  |  | Cl Max: | 1.093 | at alpha= | 20 | deg
JavaFoil+Calcfoil stall+Eppler ext transition |  |  |  | L/D Max: | 79.427 | at alpha= | 6.5 | deg
Re: | 20000000 |  |  | Cd Min: | 0.00926 | at alpha= | 3 | deg
Mach: | 0.5 |  |  | Cl=0 at alpha= | -0.375 | deg
|  |  |  | @ Cl=0.1, Cd= | 0.011071
|  |  |  | @ Cl=0.4, Cd= | 0.01048
|  |  |  | @ Cl=0.6, Cd= | 0.0099902
alpha (deg) | Cl | Cd | Cm | Cl/Cd
-20 | -1.042 | 0.16768 | 0.006 | -6.216
-19.5 | -1.013 | 0.18396 | 0.005 | -5.505
-19 | -0.988 | 0.16606 | 0.005 | -5.951
-18.5 | -0.965 | 0.14649 | 0.005 | -6.588
-18 | -0.935 | 0.15981 | 0.005 | -5.849
-17.5 | -0.911 | 0.13972 | 0.005 | -6.522
-17 | -0.888 | 0.12643 | 0.005 | -7.02
-16.5 | -0.857 | 0.13767 | 0.005 | -6.224
-16 | -0.834 | 0.11603 | 0.005 | -7.191
-15.5 | -0.811 | 0.10457 | 0.005 | -7.759
-15 | -0.78 | 0.10932 | 0.004 | -7.137
-14.5 | -0.758 | 0.09572 | 0.005 | -7.92
-14 | -0.727 | 0.10116 | 0.004 | -7.182
-13.5 | -0.706 | 0.08544 | 0.004 | -8.262
-13 | -0.69 | 0.07109 | 0.005 | -9.7
-12.5 | -0.655 | 0.07546 | 0.004 | -8.675
-12 | -0.652 | 0.05324 | 0.005 | -12.238
-11.5 | -0.609 | 0.06173 | 0.004 | -9.859
-11 | -0.68 | 0.01509 | 0.006 | -45.048
-10.5 | -0.556 | 0.05518 | 0.004 | -10.076
-10 | -0.626 | 0.01309 | 0.006 | -47.851
-9.5 | -0.506 | 0.04725 | 0.004 | -10.699
-9 | -0.569 | 0.01175 | 0.006 | -48.42
-8.5 | -0.504 | 0.0174 | 0.005 | -28.964
-8 | -0.482 | 0.01483 | 0.005 | -32.473
-7.5 | -0.473 | 0.01117 | 0.005 | -42.308
-7 | -0.44 | 0.01138 | 0.005 | -38.642
-6.5 | -0.407 | 0.01123 | 0.004 | -36.224
-6 | -0.564 | 0.0116 | 0.004 | -48.579
-5.5 | -0.596 | 0.0118 | 0.004 | -50.49
-5 | -0.571 | 0.01123 | 0.004 | -50.9
-4.5 | -0.527 | 0.01084 | 0.003 | -48.611
-4 | -0.473 | 0.0103 | 0.003 | -45.925
-3.5 | -0.414 | 0.01003 | 0.003 | -41.263
-3 | -0.351 | 0.01089 | 0.003 | -32.225
-2.5 | -0.286 | 0.01059 | 0.002 | -26.98
-2 | -0.22 | 0.01036 | 0.002 | -21.196
-1.5 | -0.152 | 0.0102 | 0.002 | -14.951
-1 | -0.085 | 0.01143 | 0.002 | -7.431
-0.5 | -0.017 | 0.0098 | 0.001 | -1.753
0 | 0.051 | 0.01115 | 0.001 | 4.545
0.5 | 0.119 | 0.01104 | 0.001 | 10.732
1 | 0.186 | 0.01101 | 0 | 16.925
1.5 | 0.254 | 0.01094 | 0 | 23.216
2 | 0.322 | 0.01066 | 0 | 30.164
2.5 | 0.389 | 0.01072 | -0.001 | 36.277
3 | 0.456 | 0.00926 | -0.001 | 49.199
3.5 | 0.522 | 0.00949 | -0.001 | 55.024
4 | 0.587 | 0.00992 | -0.001 | 59.145
4.5 | 0.65 | 0.01026 | -0.002 | 63.368
5 | 0.71 | 0.00972 | -0.002 | 73.027
5.5 | 0.765 | 0.01015 | -0.002 | 75.421
6 | 0.812 | 0.0107 | -0.003 | 75.894
6.5 | 0.846 | 0.01065 | -0.003 | 79.427
7 | 0.856 | 0.01086 | -0.003 | 78.759
7.5 | 0.798 | 0.01103 | -0.004 | 72.357
8 | 0.555 | 0.01183 | -0.004 | 46.92
8.5 | 0.588 | 0.01172 | -0.004 | 50.187
9 | 0.611 | 0.01354 | -0.005 | 45.165
9.5 | 0.638 | 0.01471 | -0.005 | 43.333
10 | 0.669 | 0.01516 | -0.005 | 44.107
10.5 | 0.702 | 0.01511 | -0.006 | 46.447
11 | 0.694 | 0.0263 | -0.005 | 26.386
11.5 | 0.745 | 0.02048 | -0.006 | 36.351
12 | 0.726 | 0.04101 | -0.006 | 17.706
12.5 | 0.764 | 0.0385 | -0.006 | 19.834
13 | 0.785 | 0.04437 | -0.006 | 17.684
13.5 | 0.762 | 0.08109 | -0.005 | 9.396
14 | 0.792 | 0.08324 | -0.006 | 9.516
14.5 | 0.802 | 0.10686 | -0.005 | 7.501
15 | 0.838 | 0.1005 | -0.006 | 8.334
15.5 | 0.854 | 0.12294 | -0.005 | 6.944
16 | 0.886 | 0.11944 | -0.006 | 7.416
16.5 | 0.907 | 0.1404 | -0.006 | 6.456
17 | 0.938 | 0.13371 | -0.006 | 7.016
17.5 | 0.96 | 0.15407 | -0.006 | 6.232
18 | 0.992 | 0.14585 | -0.007 | 6.8
18.5 | 1.014 | 0.16941 | -0.007 | 5.985
19 | 1.04 | 0.18326 | -0.007 | 5.673
19.5 | 1.068 | 0.17872 | -0.008 | 5.978
20 | 1.093 | 0.19652 | -0.008 | 5.562

## 152. Re 20M Mach 0.50 (2)
BIGFOIL.COM POLAR EXPORT
Horten 9.00% thick 1.00% camber
Horten 9.00% thick 1.00% camber |  |  |  | Cl Max: | 1.1739 | at alpha= | 8.5 | deg
XFOIL ncrit=9 |  |  |  | L/D Max: | 142.239 | at alpha= | 7.5 | deg
Re: | 20000000 |  |  | Cd Min: | 0.12214 | at alpha= | 13.5 | deg
Mach: | 0.5 |  |  | Cl=0 at alpha= | -99 | deg
|  |  |  | @ Cl=0.1, Cd= | 0.0048649
|  |  |  | @ Cl=0.4, Cd= | 0.0048277
|  |  |  | @ Cl=0.6, Cd= | 0.0052777
alpha (deg) | Cl | Cd | Cm | Cl/Cd
0 | 0.0593 | 0.00489 | -0.0001 | 12.1268
0.5 | 0.1242 | 0.00485 | 0.0004 | 25.6082
1 | 0.1888 | 0.00481 | 0.001 | 39.2516
1.5 | 0.253 | 0.00477 | 0.0016 | 53.0398
2 | 0.3171 | 0.00479 | 0.0024 | 66.2004
2.5 | 0.3804 | 0.0048 | 0.0033 | 79.25
3 | 0.4441 | 0.00489 | 0.0044 | 90.818
3.5 | 0.5079 | 0.00503 | 0.0057 | 100.9742
4 | 0.572 | 0.0052 | 0.0071 | 110
4.5 | 0.6369 | 0.00538 | 0.0087 | 118.3829
5 | 0.7024 | 0.00561 | 0.0105 | 125.205
5.5 | 0.7693 | 0.00586 | 0.0125 | 131.2799
6 | 0.8365 | 0.00614 | 0.0149 | 136.2378
6.5 | 0.9038 | 0.00646 | 0.0177 | 139.9071
7 | 0.9733 | 0.00685 | 0.0208 | 142.0876
7.5 | 1.0611 | 0.00746 | 0.0212 | 142.2386
8 | 1.14 | 0.00905 | 0.0241 | 125.9669
8.5 | 1.1739 | 0.01534 | 0.0296 | 76.5254
9 | 1.155 | 0.02174 | 0.0389 | 53.1279
9.5 | 1.1156 | 0.02803 | 0.0444 | 39.8002
10 | 1.0827 | 0.03917 | 0.0361 | 27.6411
10.5 | 1.0569 | 0.05129 | 0.0267 | 20.6064
11 | 1.0313 | 0.06348 | 0.0187 | 16.2461
11.5 | 1.0049 | 0.07573 | 0.0116 | 13.2695
12 | 0.9815 | 0.08758 | 0.0055 | 11.2069
12.5 | 0.9604 | 0.09915 | -0.0003 | 9.6863
13 | 0.9415 | 0.11073 | -0.0062 | 8.5027
13.5 | 0.9269 | 0.12214 | -0.0122 | 7.5888