## index
index | Re | Mach | Datasource
1 | 50000 | 0 | JavaFoil+Calcfoil stall+Eppler ext transition
2 | 50000 | 0 | XFOIL ncrit=9
3 | 50000 | 0.1 | JavaFoil+Calcfoil stall+Eppler ext transition
4 | 50000 | 0.1 | XFOIL ncrit=9
5 | 50000 | 0.25 | JavaFoil+Calcfoil stall+Eppler ext transition
6 | 50000 | 0.25 | XFOIL ncrit=9
7 | 50000 | 0.5 | JavaFoil+Calcfoil stall+Eppler ext transition
8 | 50000 | 0.5 | XFOIL ncrit=9
9 | 100000 | 0 | JavaFoil+Calcfoil stall+Eppler ext transition
10 | 100000 | 0 | XFOIL ncrit=9
11 | 100000 | 0.1 | JavaFoil+Calcfoil stall+Eppler ext transition
12 | 100000 | 0.1 | XFOIL ncrit=9
13 | 100000 | 0.25 | JavaFoil+Calcfoil stall+Eppler ext transition
14 | 100000 | 0.25 | XFOIL ncrit=9
15 | 100000 | 0.5 | JavaFoil+Calcfoil stall+Eppler ext transition
16 | 100000 | 0.5 | XFOIL ncrit=9
17 | 250000 | 0 | JavaFoil+Calcfoil stall+Eppler ext transition
18 | 250000 | 0 | XFOIL ncrit=9
19 | 250000 | 0.1 | JavaFoil+Calcfoil stall+Eppler ext transition
20 | 250000 | 0.1 | XFOIL ncrit=9
21 | 250000 | 0.25 | JavaFoil+Calcfoil stall+Eppler ext transition
22 | 250000 | 0.25 | XFOIL ncrit=9
23 | 250000 | 0.5 | JavaFoil+Calcfoil stall+Eppler ext transition
24 | 250000 | 0.5 | XFOIL ncrit=9
25 | 500000 | 0 | JavaFoil+Calcfoil stall+Eppler ext transition
26 | 500000 | 0 | XFOIL ncrit=9
27 | 500000 | 0.1 | JavaFoil+Calcfoil stall+Eppler ext transition
28 | 500000 | 0.1 | XFOIL ncrit=9
29 | 500000 | 0.25 | JavaFoil+Calcfoil stall+Eppler ext transition
30 | 500000 | 0.25 | XFOIL ncrit=9
31 | 500000 | 0.5 | JavaFoil+Calcfoil stall+Eppler ext transition
32 | 500000 | 0.5 | XFOIL ncrit=9
33 | 750000 | 0 | JavaFoil+Calcfoil stall+Eppler ext transition
34 | 750000 | 0 | XFOIL ncrit=9
35 | 750000 | 0.1 | JavaFoil+Calcfoil stall+Eppler ext transition
36 | 750000 | 0.1 | XFOIL ncrit=9
37 | 750000 | 0.25 | JavaFoil+Calcfoil stall+Eppler ext transition
38 | 750000 | 0.25 | XFOIL ncrit=9
39 | 750000 | 0.5 | JavaFoil+Calcfoil stall+Eppler ext transition
40 | 750000 | 0.5 | XFOIL ncrit=9
41 | 1000000 | 0 | JavaFoil+Calcfoil stall+Eppler ext transition
42 | 1000000 | 0 | XFOIL ncrit=9
43 | 1000000 | 0.1 | JavaFoil+Calcfoil stall+Eppler ext transition
44 | 1000000 | 0.1 | XFOIL ncrit=9
45 | 1000000 | 0.25 | JavaFoil+Calcfoil stall+Eppler ext transition
46 | 1000000 | 0.25 | XFOIL ncrit=9
47 | 1000000 | 0.5 | JavaFoil+Calcfoil stall+Eppler ext transition
48 | 1000000 | 0.5 | XFOIL ncrit=9
49 | 2000000 | 0 | JavaFoil+Calcfoil stall+Eppler ext transition
50 | 2000000 | 0 | XFOIL ncrit=9
51 | 2000000 | 0.1 | JavaFoil+Calcfoil stall+Eppler ext transition
52 | 2000000 | 0.1 | XFOIL ncrit=9
53 | 2000000 | 0.25 | JavaFoil+Calcfoil stall+Eppler ext transition
54 | 2000000 | 0.25 | XFOIL ncrit=9
55 | 2000000 | 0.5 | JavaFoil+Calcfoil stall+Eppler ext transition
56 | 2000000 | 0.5 | XFOIL ncrit=9
57 | 3000000 | 0 | JavaFoil+Calcfoil stall+Eppler ext transition
58 | 3000000 | 0 | XFOIL ncrit=9
59 | 3000000 | 0.1 | JavaFoil+Calcfoil stall+Eppler ext transition
60 | 3000000 | 0.1 | XFOIL ncrit=9
61 | 3000000 | 0.25 | JavaFoil+Calcfoil stall+Eppler ext transition
62 | 3000000 | 0.25 | XFOIL ncrit=9
63 | 3000000 | 0.5 | JavaFoil+Calcfoil stall+Eppler ext transition
64 | 3000000 | 0.5 | XFOIL ncrit=9
65 | 4000000 | 0 | JavaFoil+Calcfoil stall+Eppler ext transition
66 | 4000000 | 0 | XFOIL ncrit=9
67 | 4000000 | 0.1 | JavaFoil+Calcfoil stall+Eppler ext transition
68 | 4000000 | 0.1 | XFOIL ncrit=9
69 | 4000000 | 0.25 | JavaFoil+Calcfoil stall+Eppler ext transition
70 | 4000000 | 0.25 | XFOIL ncrit=9
71 | 4000000 | 0.5 | JavaFoil+Calcfoil stall+Eppler ext transition
72 | 4000000 | 0.5 | XFOIL ncrit=9
73 | 5000000 | 0 | JavaFoil+Calcfoil stall+Eppler ext transition
74 | 5000000 | 0 | XFOIL ncrit=9
75 | 5000000 | 0.1 | JavaFoil+Calcfoil stall+Eppler ext transition
76 | 5000000 | 0.1 | XFOIL ncrit=9
77 | 5000000 | 0.25 | JavaFoil+Calcfoil stall+Eppler ext transition
78 | 5000000 | 0.25 | XFOIL ncrit=9
79 | 5000000 | 0.5 | JavaFoil+Calcfoil stall+Eppler ext transition
80 | 5000000 | 0.5 | XFOIL ncrit=9
81 | 6000000 | 0 | JavaFoil+Calcfoil stall+Eppler ext transition
82 | 6000000 | 0 | XFOIL ncrit=9
83 | 6000000 | 0.1 | JavaFoil+Calcfoil stall+Eppler ext transition
84 | 6000000 | 0.1 | XFOIL ncrit=9
85 | 6000000 | 0.25 | JavaFoil+Calcfoil stall+Eppler ext transition
86 | 6000000 | 0.25 | XFOIL ncrit=9
87 | 6000000 | 0.5 | JavaFoil+Calcfoil stall+Eppler ext transition
88 | 6000000 | 0.5 | XFOIL ncrit=9
89 | 7000000 | 0 | JavaFoil+Calcfoil stall+Eppler ext transition
90 | 7000000 | 0 | XFOIL ncrit=9
91 | 7000000 | 0.1 | JavaFoil+Calcfoil stall+Eppler ext transition
92 | 7000000 | 0.1 | XFOIL ncrit=9
93 | 7000000 | 0.25 | JavaFoil+Calcfoil stall+Eppler ext transition
94 | 7000000 | 0.25 | XFOIL ncrit=9
95 | 7000000 | 0.5 | JavaFoil+Calcfoil stall+Eppler ext transition
96 | 7000000 | 0.5 | XFOIL ncrit=9
97 | 8000000 | 0 | JavaFoil+Calcfoil stall+Eppler ext transition
98 | 8000000 | 0 | XFOIL ncrit=9
99 | 8000000 | 0.1 | JavaFoil+Calcfoil stall+Eppler ext transition
100 | 8000000 | 0.1 | XFOIL ncrit=9
101 | 8000000 | 0.25 | JavaFoil+Calcfoil stall+Eppler ext transition
102 | 8000000 | 0.25 | XFOIL ncrit=9
103 | 8000000 | 0.5 | JavaFoil+Calcfoil stall+Eppler ext transition
104 | 8000000 | 0.5 | XFOIL ncrit=9
105 | 10000000 | 0 | JavaFoil+Calcfoil stall+Eppler ext transition
106 | 10000000 | 0 | XFOIL ncrit=9
107 | 10000000 | 0.1 | JavaFoil+Calcfoil stall+Eppler ext transition
108 | 10000000 | 0.1 | XFOIL ncrit=9
109 | 10000000 | 0.25 | JavaFoil+Calcfoil stall+Eppler ext transition
110 | 10000000 | 0.25 | XFOIL ncrit=9
111 | 10000000 | 0.5 | JavaFoil+Calcfoil stall+Eppler ext transition
112 | 10000000 | 0.5 | XFOIL ncrit=9
113 | 12000000 | 0 | JavaFoil+Calcfoil stall+Eppler ext transition
114 | 12000000 | 0 | XFOIL ncrit=9
115 | 12000000 | 0.1 | JavaFoil+Calcfoil stall+Eppler ext transition
116 | 12000000 | 0.1 | XFOIL ncrit=9
117 | 12000000 | 0.25 | JavaFoil+Calcfoil stall+Eppler ext transition
118 | 12000000 | 0.25 | XFOIL ncrit=9
119 | 12000000 | 0.5 | JavaFoil+Calcfoil stall+Eppler ext transition
120 | 12000000 | 0.5 | XFOIL ncrit=9
121 | 14000000 | 0 | JavaFoil+Calcfoil stall+Eppler ext transition
122 | 14000000 | 0 | XFOIL ncrit=9
123 | 14000000 | 0.1 | JavaFoil+Calcfoil stall+Eppler ext transition
124 | 14000000 | 0.1 | XFOIL ncrit=9
125 | 14000000 | 0.25 | JavaFoil+Calcfoil stall+Eppler ext transition
126 | 14000000 | 0.25 | XFOIL ncrit=9
127 | 14000000 | 0.5 | JavaFoil+Calcfoil stall+Eppler ext transition
128 | 14000000 | 0.5 | XFOIL ncrit=9
129 | 16000000 | 0 | JavaFoil+Calcfoil stall+Eppler ext transition
130 | 16000000 | 0 | XFOIL ncrit=9
131 | 16000000 | 0.1 | JavaFoil+Calcfoil stall+Eppler ext transition
132 | 16000000 | 0.1 | XFOIL ncrit=9
133 | 16000000 | 0.25 | JavaFoil+Calcfoil stall+Eppler ext transition
134 | 16000000 | 0.25 | XFOIL ncrit=9
135 | 16000000 | 0.5 | JavaFoil+Calcfoil stall+Eppler ext transition
136 | 16000000 | 0.5 | XFOIL ncrit=9
137 | 18000000 | 0 | JavaFoil+Calcfoil stall+Eppler ext transition
138 | 18000000 | 0 | XFOIL ncrit=9
139 | 18000000 | 0.1 | JavaFoil+Calcfoil stall+Eppler ext transition
140 | 18000000 | 0.1 | XFOIL ncrit=9
141 | 18000000 | 0.25 | JavaFoil+Calcfoil stall+Eppler ext transition
142 | 18000000 | 0.25 | XFOIL ncrit=9
143 | 18000000 | 0.5 | JavaFoil+Calcfoil stall+Eppler ext transition
144 | 18000000 | 0.5 | XFOIL ncrit=9
145 | 20000000 | 0 | JavaFoil+Calcfoil stall+Eppler ext transition
146 | 20000000 | 0 | XFOIL ncrit=9
147 | 20000000 | 0.1 | JavaFoil+Calcfoil stall+Eppler ext transition
148 | 20000000 | 0.1 | XFOIL ncrit=9
149 | 20000000 | 0.25 | JavaFoil+Calcfoil stall+Eppler ext transition
150 | 20000000 | 0.25 | XFOIL ncrit=9
151 | 20000000 | 0.5 | JavaFoil+Calcfoil stall+Eppler ext transition
152 | 20000000 | 0.5 | XFOIL ncrit=9

## 1. Re 50k Mach 0.00 (1)
BIGFOIL.COM POLAR EXPORT
fx75vg166
FX 75-VG-166/22 |  |  |  | Cl Max: | 1.248 | at alpha= | 13.5 | deg
JavaFoil+Calcfoil stall+Eppler ext transition |  |  |  | L/D Max: | 36.353 | at alpha= | 6.5 | deg
Re: | 50000 |  |  | Cd Min: | 0.02049 | at alpha= | -2 | deg
Mach: | 0 |  |  | Cl=0 at alpha= | -2.9576 | deg
|  |  |  | @ Cl=0.1, Cd= | 0.020494
|  |  |  | @ Cl=0.4, Cd= | 0.02235
|  |  |  | @ Cl=0.6, Cd= | 0.023391
alpha (deg) | Cl | Cd | Cm | Cl/Cd
-19 | -0.569 | 0.32516 | -0.008 | -1.749
-18.5 | -0.585 | 0.30015 | -0.008 | -1.949
-18 | -0.601 | 0.27718 | -0.008 | -2.168
-17.5 | -0.616 | 0.26095 | -0.009 | -2.36
-17 | -0.63 | 0.24444 | -0.009 | -2.577
-16.5 | -0.643 | 0.22185 | -0.009 | -2.898
-16 | -0.655 | 0.21093 | -0.009 | -3.103
-15.5 | -0.664 | 0.19479 | -0.01 | -3.411
-15 | -0.672 | 0.18193 | -0.01 | -3.695
-14.5 | -0.678 | 0.16845 | -0.011 | -4.024
-14 | -0.681 | 0.1557 | -0.011 | -4.374
-13.5 | -0.681 | 0.14322 | -0.011 | -4.757
-13 | -0.678 | 0.1356 | -0.012 | -5.003
-12.5 | -0.672 | 0.12541 | -0.012 | -5.361
-12 | -0.663 | 0.11573 | -0.013 | -5.727
-11.5 | -0.65 | 0.10847 | -0.013 | -5.989
-11 | -0.633 | 0.0991 | -0.014 | -6.387
-10.5 | -0.613 | 0.09257 | -0.014 | -6.618
-10 | -0.589 | 0.08575 | -0.015 | -6.865
-9.5 | -0.561 | 0.0798 | -0.016 | -7.035
-9 | -0.531 | 0.07471 | -0.016 | -7.103
-8.5 | -0.497 | 0.06997 | -0.017 | -7.102
-8 | -0.46 | 0.06522 | -0.017 | -7.061
-7.5 | -0.421 | 0.06083 | -0.018 | -6.929
-7 | -0.38 | 0.05696 | -0.019 | -6.675
-6.5 | -0.337 | 0.05382 | -0.02 | -6.264
-6 | -0.292 | 0.05065 | -0.021 | -5.773
-5.5 | -0.246 | 0.04806 | -0.022 | -5.122
-5 | -0.199 | 0.04566 | -0.022 | -4.356
-4.5 | -0.151 | 0.04327 | -0.025 | -3.495
-4 | -0.122 | 0.02183 | -0.051 | -5.609
-3.5 | -0.064 | 0.02152 | -0.052 | -2.97
-3 | -0.005 | 0.02058 | -0.053 | -0.239
-2.5 | 0.054 | 0.02051 | -0.054 | 2.615
-2 | 0.112 | 0.02049 | -0.055 | 5.49
-1.5 | 0.171 | 0.02051 | -0.056 | 8.348
-1 | 0.23 | 0.02056 | -0.057 | 11.186
-0.5 | 0.289 | 0.02072 | -0.057 | 13.934
0 | 0.341 | 0.02213 | -0.058 | 15.397
0.5 | 0.398 | 0.02234 | -0.059 | 17.821
1 | 0.456 | 0.02262 | -0.06 | 20.138
1.5 | 0.515 | 0.0228 | -0.062 | 22.567
2 | 0.572 | 0.02317 | -0.063 | 24.685
2.5 | 0.629 | 0.02362 | -0.064 | 26.637
3 | 0.686 | 0.02409 | -0.064 | 28.489
3.5 | 0.74 | 0.02462 | -0.065 | 30.063
4 | 0.796 | 0.02524 | -0.066 | 31.559
4.5 | 0.852 | 0.02591 | -0.067 | 32.891
5 | 0.907 | 0.02656 | -0.068 | 34.134
5.5 | 0.96 | 0.02738 | -0.069 | 35.071
6 | 1.012 | 0.02826 | -0.07 | 35.822
6.5 | 1.063 | 0.02924 | -0.071 | 36.353
7 | 1.126 | 0.03311 | -0.073 | 34.012
7.5 | 1.173 | 0.03454 | -0.074 | 33.969
8 | 1.218 | 0.03598 | -0.075 | 33.842
8.5 | 1.074 | 0.06269 | -0.036 | 17.124
9 | 1.106 | 0.06704 | -0.035 | 16.498
9.5 | 1.136 | 0.07199 | -0.034 | 15.777
10 | 1.162 | 0.07695 | -0.033 | 15.102
10.5 | 1.185 | 0.08257 | -0.033 | 14.356
11 | 1.205 | 0.08911 | -0.032 | 13.526
11.5 | 1.221 | 0.09584 | -0.032 | 12.745
12 | 1.234 | 0.10294 | -0.031 | 11.985
12.5 | 1.242 | 0.11127 | -0.03 | 11.164
13 | 1.247 | 0.11829 | -0.03 | 10.542
13.5 | 1.248 | 0.12764 | -0.03 | 9.777
14 | 1.245 | 0.13798 | -0.03 | 9.025
14.5 | 1.239 | 0.14607 | -0.03 | 8.483
15 | 1.229 | 0.15901 | -0.03 | 7.732
15.5 | 1.217 | 0.17065 | -0.03 | 7.13
16 | 1.201 | 0.18215 | -0.03 | 6.594
16.5 | 1.183 | 0.19883 | -0.03 | 5.949
17 | 1.162 | 0.21005 | -0.031 | 5.534
17.5 | 1.14 | 0.22316 | -0.03 | 5.108
18 | 1.114 | 0.24687 | -0.031 | 4.511
18.5 | 1.081 | 0.26052 | -0.031 | 4.151

## 2. Re 50k Mach 0.00 (2)
BIGFOIL.COM POLAR EXPORT
fx75vg166
FX 75-VG-166/22 |  |  |  | Cl Max: | 1.0841 | at alpha= | 14 | deg
XFOIL ncrit=9 |  |  |  | L/D Max: | 20.2633 | at alpha= | 12 | deg
Re: | 50000 |  |  | Cd Min: | 0.21824 | at alpha= | 19 | deg
Mach: | 0 |  |  | Cl=0 at alpha= | 3.7132 | deg
|  |  |  | @ Cl=0.1, Cd= | 0.060614
|  |  |  | @ Cl=0.4, Cd= | 0.08323
|  |  |  | @ Cl=0.6, Cd= | 0.082384
alpha (deg) | Cl | Cd | Cm | Cl/Cd
-11.5 | -0.4165 | 0.14347 | -0.0278 | -2.903
-11 | -0.4204 | 0.1393 | -0.0243 | -3.0179
-10.5 | -0.432 | 0.13553 | -0.0211 | -3.1875
-10 | -0.4639 | 0.13242 | -0.0177 | -3.5032
-9.5 | -0.4441 | 0.12623 | -0.0141 | -3.5182
-9 | -0.4759 | 0.12312 | -0.0096 | -3.8653
-8.5 | -0.4586 | 0.11682 | -0.0065 | -3.9257
-8 | -0.4772 | 0.11275 | -0.0016 | -4.2324
-7.5 | -0.6412 | 0.09446 | -0.0128 | -6.7881
-7 | -0.7902 | 0.07601 | -0.0134 | -10.396
-6.5 | -0.8055 | 0.06566 | -0.0089 | -12.2677
-6 | -0.7973 | 0.05826 | -0.004 | -13.6852
-5.5 | -0.7691 | 0.05199 | -0.001 | -14.7932
-5 | -0.7354 | 0.04707 | 0.002 | -15.6235
-4.5 | -0.6966 | 0.04331 | 0.0048 | -16.084
-4 | -0.6535 | 0.04033 | 0.0069 | -16.2038
-3.5 | -0.1957 | 0.05034 | -0.0329 | -3.8876
-3 | -0.1877 | 0.04953 | -0.0293 | -3.7896
-2.5 | -0.1774 | 0.04902 | -0.0256 | -3.6189
-2 | -0.1655 | 0.04873 | -0.0218 | -3.3963
-1.5 | -0.1523 | 0.04862 | -0.0181 | -3.1325
-1 | -0.1382 | 0.04867 | -0.0143 | -2.8395
-0.5 | -0.1236 | 0.04886 | -0.0106 | -2.5297
0 | -0.1085 | 0.04917 | -0.007 | -2.2066
0.5 | -0.0933 | 0.04957 | -0.0033 | -1.8822
1 | -0.078 | 0.05008 | 0.0003 | -1.5575
1.5 | -0.0627 | 0.05067 | 0.0038 | -1.2374
2 | -0.0479 | 0.05135 | 0.0073 | -0.93281
2.5 | -0.0332 | 0.05211 | 0.0108 | -0.63711
3 | -0.0192 | 0.05294 | 0.0142 | -0.36267
3.5 | -0.0055 | 0.05383 | 0.0176 | -0.10217
4 | 0.0074 | 0.05479 | 0.0208 | 0.13506
5 | 0.1168 | 0.06167 | 0.01 | 1.894
5.5 | 0.1671 | 0.06473 | 0.0062 | 2.5815
7 | 0.2814 | 0.07487 | 0.0036 | 3.7585
7.5 | 0.3018 | 0.07744 | 0.0055 | 3.8972
8 | 0.3302 | 0.08094 | 0.0059 | 4.0796
8.5 | 0.3585 | 0.08436 | 0.0062 | 4.2496
9 | 0.4257 | 0.08253 | 0.0076 | 5.1581
9.5 | 0.4858 | 0.08284 | 0.0077 | 5.8643
10 | 0.5415 | 0.083 | 0.0082 | 6.5241
10.5 | 0.6042 | 0.08234 | 0.009 | 7.3379
11 | 0.6922 | 0.07738 | 0.0114 | 8.9455
11.5 | 0.8918 | 0.05309 | 0.0193 | 16.7979
12 | 0.9621 | 0.04748 | 0.0257 | 20.2633
12.5 | 0.9839 | 0.0512 | 0.0292 | 19.2168
13 | 1.0365 | 0.0558 | 0.0301 | 18.5753
13.5 | 1.064 | 0.06181 | 0.0313 | 17.214
14 | 1.0841 | 0.06852 | 0.0323 | 15.8217
14.5 | 1.0479 | 0.07689 | 0.0347 | 13.6286
15 | 0.9976 | 0.08721 | 0.0351 | 11.4391
15.5 | 0.9385 | 0.10021 | 0.0325 | 9.3653
16.5 | 0.7194 | 0.16543 | -0.0027 | 4.3487
17 | 0.6792 | 0.19085 | -0.0194 | 3.5588
17.5 | 0.6796 | 0.19595 | -0.0236 | 3.4682
18 | 0.6887 | 0.20248 | -0.0278 | 3.4013
18.5 | 0.7045 | 0.20984 | -0.0316 | 3.3573
19 | 0.728 | 0.21824 | -0.0347 | 3.3358

## 3. Re 50k Mach 0.10 (1)
BIGFOIL.COM POLAR EXPORT
fx75vg166
FX 75-VG-166/22 |  |  |  | Cl Max: | 1.238 | at alpha= | 13 | deg
JavaFoil+Calcfoil stall+Eppler ext transition |  |  |  | L/D Max: | 36.305 | at alpha= | 6.5 | deg
Re: | 50000 |  |  | Cd Min: | 0.02054 | at alpha= | -2 | deg
Mach: | 0.1 |  |  | Cl=0 at alpha= | -2.9576 | deg
|  |  |  | @ Cl=0.1, Cd= | 0.020547
|  |  |  | @ Cl=0.4, Cd= | 0.02242
|  |  |  | @ Cl=0.6, Cd= | 0.023457
alpha (deg) | Cl | Cd | Cm | Cl/Cd
-18.5 | -0.537 | 0.32464 | -0.008 | -1.656
-18 | -0.556 | 0.29701 | -0.008 | -1.872
-17.5 | -0.574 | 0.27261 | -0.009 | -2.106
-17 | -0.591 | 0.25677 | -0.009 | -2.303
-16.5 | -0.608 | 0.23844 | -0.009 | -2.549
-16 | -0.623 | 0.21954 | -0.009 | -2.836
-15.5 | -0.636 | 0.20708 | -0.01 | -3.07
-15 | -0.647 | 0.18805 | -0.01 | -3.44
-14.5 | -0.656 | 0.17353 | -0.011 | -3.779
-14 | -0.662 | 0.16121 | -0.011 | -4.106
-13.5 | -0.665 | 0.15015 | -0.011 | -4.43
-13 | -0.665 | 0.13792 | -0.012 | -4.823
-12.5 | -0.662 | 0.12903 | -0.012 | -5.128
-12 | -0.654 | 0.11792 | -0.013 | -5.55
-11.5 | -0.643 | 0.11026 | -0.013 | -5.835
-11 | -0.629 | 0.10121 | -0.014 | -6.21
-10.5 | -0.61 | 0.09357 | -0.014 | -6.516
-10 | -0.587 | 0.08751 | -0.015 | -6.709
-9.5 | -0.561 | 0.08044 | -0.016 | -6.97
-9 | -0.531 | 0.07519 | -0.016 | -7.06
-8.5 | -0.498 | 0.0705 | -0.017 | -7.059
-8 | -0.462 | 0.06549 | -0.017 | -7.047
-7.5 | -0.423 | 0.06102 | -0.018 | -6.927
-7 | -0.382 | 0.05715 | -0.019 | -6.677
-6.5 | -0.338 | 0.05399 | -0.02 | -6.269
-6 | -0.294 | 0.05091 | -0.021 | -5.769
-5.5 | -0.247 | 0.04815 | -0.022 | -5.136
-5 | -0.2 | 0.04574 | -0.022 | -4.369
-4.5 | -0.152 | 0.04348 | -0.025 | -3.493
-4 | -0.123 | 0.02191 | -0.052 | -5.616
-3.5 | -0.064 | 0.02159 | -0.053 | -2.974
-3 | -0.005 | 0.02067 | -0.053 | -0.239
-2.5 | 0.054 | 0.02057 | -0.054 | 2.621
-2 | 0.113 | 0.02054 | -0.055 | 5.503
-1.5 | 0.172 | 0.02057 | -0.056 | 8.367
-1 | 0.231 | 0.02061 | -0.057 | 11.211
-0.5 | 0.29 | 0.02078 | -0.058 | 13.963
0 | 0.342 | 0.0222 | -0.059 | 15.43
0.5 | 0.4 | 0.02242 | -0.06 | 17.847
1 | 0.458 | 0.0227 | -0.061 | 20.169
1.5 | 0.517 | 0.02289 | -0.062 | 22.591
2 | 0.575 | 0.02326 | -0.063 | 24.708
2.5 | 0.632 | 0.02371 | -0.064 | 26.666
3 | 0.69 | 0.02419 | -0.065 | 28.508
3.5 | 0.744 | 0.02473 | -0.066 | 30.078
4 | 0.8 | 0.02535 | -0.067 | 31.567
4.5 | 0.856 | 0.02602 | -0.067 | 32.904
5 | 0.911 | 0.02672 | -0.068 | 34.095
5.5 | 0.965 | 0.02752 | -0.069 | 35.054
6 | 1.017 | 0.02842 | -0.07 | 35.783
6.5 | 1.068 | 0.02941 | -0.071 | 36.305
7 | 1.131 | 0.03337 | -0.073 | 33.893
7.5 | 1.178 | 0.03475 | -0.074 | 33.9
8 | 1.222 | 0.03622 | -0.075 | 33.747
8.5 | 1.077 | 0.06295 | -0.036 | 17.111
9 | 1.109 | 0.06752 | -0.035 | 16.429
9.5 | 1.138 | 0.07232 | -0.034 | 15.741
10 | 1.164 | 0.07748 | -0.033 | 15.023
10.5 | 1.186 | 0.08344 | -0.033 | 14.216
11 | 1.205 | 0.08949 | -0.032 | 13.461
11.5 | 1.219 | 0.09637 | -0.032 | 12.652
12 | 1.23 | 0.10372 | -0.031 | 11.855
12.5 | 1.236 | 0.11076 | -0.03 | 11.159
13 | 1.238 | 0.11992 | -0.03 | 10.325
13.5 | 1.236 | 0.1292 | -0.03 | 9.569
14 | 1.231 | 0.13913 | -0.03 | 8.845
14.5 | 1.221 | 0.15294 | -0.03 | 7.984
15 | 1.208 | 0.16185 | -0.03 | 7.462
15.5 | 1.191 | 0.17436 | -0.03 | 6.832
16 | 1.172 | 0.18869 | -0.03 | 6.209
16.5 | 1.149 | 0.20143 | -0.031 | 5.705
17 | 1.124 | 0.21654 | -0.031 | 5.193
17.5 | 1.098 | 0.23246 | -0.03 | 4.722
18 | 1.067 | 0.24724 | -0.03 | 4.316

## 4. Re 50k Mach 0.10 (2)
BIGFOIL.COM POLAR EXPORT
fx75vg166
FX 75-VG-166/22 |  |  |  | Cl Max: | 1.0745 | at alpha= | 14 | deg
XFOIL ncrit=9 |  |  |  | L/D Max: | 19.6807 | at alpha= | 12 | deg
Re: | 50000 |  |  | Cd Min: | 0.2192 | at alpha= | 19 | deg
Mach: | 0.1 |  |  | Cl=0 at alpha= | 3.7 | deg
|  |  |  | @ Cl=0.1, Cd= | 0.060866
|  |  |  | @ Cl=0.4, Cd= | 0.083257
|  |  |  | @ Cl=0.6, Cd= | 0.082989
alpha (deg) | Cl | Cd | Cm | Cl/Cd
-11.5 | -0.414 | 0.14411 | -0.0277 | -2.8728
-11 | -0.4193 | 0.14001 | -0.0243 | -2.9948
-10.5 | -0.4325 | 0.13634 | -0.0211 | -3.1722
-10 | -0.4559 | 0.13259 | -0.0178 | -3.4384
-9.5 | -0.4424 | 0.12684 | -0.0143 | -3.4879
-8.5 | -0.4578 | 0.11742 | -0.0067 | -3.8988
-7.5 | -0.658 | 0.09362 | -0.0145 | -7.0284
-7 | -0.787 | 0.07666 | -0.0141 | -10.2661
-6.5 | -0.8053 | 0.06664 | -0.0095 | -12.0843
-6 | -0.8001 | 0.05922 | -0.0044 | -13.5106
-5.5 | -0.7727 | 0.05279 | -0.0014 | -14.6372
-5 | -0.7399 | 0.04771 | 0.0017 | -15.5083
-4.5 | -0.7016 | 0.04393 | 0.0047 | -15.9709
-4 | -0.6585 | 0.0407 | 0.0067 | -16.1794
-3 | -0.1883 | 0.04981 | -0.0295 | -3.7804
-2.5 | -0.1781 | 0.04928 | -0.0258 | -3.614
-2 | -0.1662 | 0.04898 | -0.022 | -3.3932
-1.5 | -0.1529 | 0.04886 | -0.0182 | -3.1293
-1 | -0.1388 | 0.04891 | -0.0145 | -2.8379
-0.5 | -0.1241 | 0.04909 | -0.0108 | -2.528
0 | -0.1089 | 0.0494 | -0.0071 | -2.2045
0.5 | -0.0936 | 0.04981 | -0.0034 | -1.8791
1 | -0.0783 | 0.05032 | 0.0002 | -1.556
1.5 | -0.0629 | 0.05092 | 0.0037 | -1.2353
2 | -0.0479 | 0.0516 | 0.0073 | -0.92829
2.5 | -0.0332 | 0.05237 | 0.0107 | -0.63395
3 | -0.019 | 0.05321 | 0.0141 | -0.35708
3.5 | -0.0052 | 0.05411 | 0.0175 | -0.096101
4 | 0.0078 | 0.05509 | 0.0208 | 0.14159
4.5 | 0.0473 | 0.0576 | 0.0183 | 0.82118
5.5 | 0.1704 | 0.06523 | 0.0057 | 2.6123
6 | 0.2179 | 0.06909 | 0.0031 | 3.1539
6.5 | 0.2483 | 0.07182 | 0.0036 | 3.4573
7 | 0.2721 | 0.07437 | 0.0051 | 3.6587
7.5 | 0.2944 | 0.07716 | 0.0067 | 3.8154
8 | 0.323 | 0.08077 | 0.007 | 3.999
8.5 | 0.3516 | 0.08429 | 0.0072 | 4.1713
9 | 0.4327 | 0.08256 | 0.0076 | 5.241
9.5 | 0.5055 | 0.08257 | 0.0071 | 6.1221
10 | 0.553 | 0.08271 | 0.0083 | 6.686
10.5 | 0.598 | 0.08307 | 0.0097 | 7.1987
11 | 0.6688 | 0.08019 | 0.012 | 8.3402
11.5 | 0.8091 | 0.06503 | 0.0184 | 12.4419
12 | 0.9553 | 0.04854 | 0.027 | 19.6807
12.5 | 0.9789 | 0.05221 | 0.0305 | 18.7493
13 | 1.032 | 0.05683 | 0.0314 | 18.1594
13.5 | 1.056 | 0.06305 | 0.0327 | 16.7486
14 | 1.0745 | 0.06985 | 0.0337 | 15.383
14.5 | 1.0351 | 0.07851 | 0.0358 | 13.1843
15 | 0.984 | 0.08917 | 0.0357 | 11.0351
15.5 | 0.9275 | 0.1024 | 0.0325 | 9.0576
16 | 0.7389 | 0.1475 | 0.0069 | 5.0095
17 | 0.6793 | 0.19147 | -0.0194 | 3.5478
17.5 | 0.6795 | 0.1965 | -0.0237 | 3.458
18 | 0.6891 | 0.20309 | -0.0279 | 3.3931
18.5 | 0.7057 | 0.21056 | -0.0318 | 3.3515
19 | 0.7302 | 0.2192 | -0.0348 | 3.3312

## 5. Re 50k Mach 0.25 (1)
BIGFOIL.COM POLAR EXPORT
fx75vg166
FX 75-VG-166/22 |  |  |  | Cl Max: | 1.247 | at alpha= | 8 | deg
JavaFoil+Calcfoil stall+Eppler ext transition |  |  |  | L/D Max: | 35.565 | at alpha= | 6 | deg
Re: | 50000 |  |  | Cd Min: | 0.02089 | at alpha= | -2 | deg
Mach: | 0.25 |  |  | Cl=0 at alpha= | -2.9583 | deg
|  |  |  | @ Cl=0.1, Cd= | 0.020893
|  |  |  | @ Cl=0.4, Cd= | 0.022801
|  |  |  | @ Cl=0.6, Cd= | 0.023841
alpha (deg) | Cl | Cd | Cm | Cl/Cd
-16.5 | -0.265 | 0.53015 | -0.01 | -0.501
-16 | -0.321 | 0.43116 | -0.01 | -0.745
-15.5 | -0.371 | 0.33886 | -0.01 | -1.094
-15 | -0.416 | 0.29565 | -0.011 | -1.406
-14.5 | -0.456 | 0.26285 | -0.011 | -1.735
-14 | -0.492 | 0.22039 | -0.011 | -2.233
-13.5 | -0.523 | 0.20179 | -0.011 | -2.591
-13 | -0.548 | 0.1726 | -0.012 | -3.177
-12.5 | -0.568 | 0.15776 | -0.012 | -3.599
-12 | -0.581 | 0.14138 | -0.012 | -4.11
-11.5 | -0.588 | 0.12464 | -0.013 | -4.716
-11 | -0.588 | 0.11528 | -0.014 | -5.102
-10.5 | -0.582 | 0.10485 | -0.014 | -5.55
-10 | -0.57 | 0.09368 | -0.015 | -6.08
-9.5 | -0.551 | 0.08658 | -0.016 | -6.367
-9 | -0.528 | 0.07981 | -0.016 | -6.61
-8.5 | -0.499 | 0.07329 | -0.017 | -6.805
-8 | -0.466 | 0.06761 | -0.018 | -6.887
-7.5 | -0.429 | 0.06316 | -0.018 | -6.787
-7 | -0.388 | 0.05902 | -0.019 | -6.582
-6.5 | -0.346 | 0.0552 | -0.02 | -6.261
-6 | -0.3 | 0.0518 | -0.021 | -5.8
-5.5 | -0.253 | 0.04881 | -0.022 | -5.191
-5 | -0.205 | 0.04627 | -0.023 | -4.428
-4.5 | -0.156 | 0.04414 | -0.024 | -3.525
-4 | -0.126 | 0.02233 | -0.053 | -5.654
-3.5 | -0.066 | 0.022 | -0.054 | -2.995
-3 | -0.005 | 0.02104 | -0.054 | -0.242
-2.5 | 0.055 | 0.0209 | -0.055 | 2.649
-2 | 0.116 | 0.02089 | -0.056 | 5.56
-1.5 | 0.177 | 0.02091 | -0.057 | 8.456
-1 | 0.237 | 0.02099 | -0.058 | 11.314
-0.5 | 0.298 | 0.02114 | -0.059 | 14.103
0 | 0.352 | 0.02259 | -0.06 | 15.571
0.5 | 0.411 | 0.02285 | -0.061 | 17.989
1 | 0.47 | 0.02312 | -0.062 | 20.336
1.5 | 0.531 | 0.02336 | -0.064 | 22.739
2 | 0.59 | 0.02376 | -0.065 | 24.844
2.5 | 0.649 | 0.02424 | -0.066 | 26.795
3 | 0.708 | 0.02476 | -0.066 | 28.606
3.5 | 0.764 | 0.02536 | -0.067 | 30.114
4 | 0.822 | 0.02601 | -0.068 | 31.585
4.5 | 0.879 | 0.02674 | -0.069 | 32.866
5 | 0.935 | 0.02747 | -0.07 | 34.036
5.5 | 0.99 | 0.02834 | -0.071 | 34.915
6 | 1.043 | 0.02932 | -0.072 | 35.565
6.5 | 1.108 | 0.03484 | -0.074 | 31.807
7 | 1.158 | 0.03478 | -0.075 | 33.284
7.5 | 1.204 | 0.03634 | -0.076 | 33.136
8 | 1.247 | 0.03786 | -0.077 | 32.929
8.5 | 1.096 | 0.06441 | -0.036 | 17.014
9 | 1.125 | 0.06945 | -0.035 | 16.192
9.5 | 1.149 | 0.07477 | -0.034 | 15.368
10 | 1.168 | 0.08092 | -0.033 | 14.44
10.5 | 1.183 | 0.08711 | -0.032 | 13.576
11 | 1.191 | 0.09509 | -0.032 | 12.524
11.5 | 1.193 | 0.10336 | -0.031 | 11.541
12 | 1.188 | 0.11356 | -0.03 | 10.465
12.5 | 1.177 | 0.12239 | -0.03 | 9.616
13 | 1.159 | 0.1357 | -0.03 | 8.538

## 6. Re 50k Mach 0.25 (2)
BIGFOIL.COM POLAR EXPORT
fx75vg166
FX 75-VG-166/22 |  |  |  | Cl Max: | 1.014 | at alpha= | 13.5 | deg
XFOIL ncrit=9 |  |  |  | L/D Max: | 17.8352 | at alpha= | 12 | deg
Re: | 50000 |  |  | Cd Min: | 0.21487 | at alpha= | 18.5 | deg
Mach: | 0.25 |  |  | Cl=0 at alpha= | 3.636 | deg
|  |  |  | @ Cl=0.1, Cd= | 0.062154
|  |  |  | @ Cl=0.4, Cd= | 0.08324
|  |  |  | @ Cl=0.6, Cd= | 0.084877
alpha (deg) | Cl | Cd | Cm | Cl/Cd
-11 | -0.4194 | 0.1442 | -0.0244 | -2.9085
-10.5 | -0.4407 | 0.14111 | -0.0214 | -3.1231
-10 | -0.4373 | 0.13531 | -0.0182 | -3.2318
-9.5 | -0.4345 | 0.13015 | -0.0149 | -3.3385
-9 | -0.4704 | 0.12753 | -0.0105 | -3.6885
-8.5 | -0.4558 | 0.12079 | -0.0076 | -3.7735
-8 | -0.5774 | 0.10239 | -0.0229 | -5.6392
-7.5 | -0.7001 | 0.08989 | -0.0231 | -7.7884
-7 | -0.7675 | 0.08037 | -0.0182 | -9.5496
-6.5 | -0.7984 | 0.07176 | -0.0127 | -11.126
-6 | -0.8009 | 0.06381 | -0.008 | -12.5513
-5.5 | -0.7888 | 0.05721 | -0.0035 | -13.7878
-5 | -0.7622 | 0.05135 | 0.0001 | -14.8432
-4.5 | -0.7278 | 0.04695 | 0.0034 | -15.5016
-4 | -0.6855 | 0.04293 | 0.0059 | -15.9679
-3 | -0.1918 | 0.05134 | -0.0306 | -3.7359
-2.5 | -0.1818 | 0.05071 | -0.0268 | -3.5851
-2 | -0.1698 | 0.05034 | -0.0229 | -3.3731
-1.5 | -0.1563 | 0.05018 | -0.0191 | -3.1148
-1 | -0.1419 | 0.0502 | -0.0152 | -2.8267
-0.5 | -0.1268 | 0.05037 | -0.0114 | -2.5174
0 | -0.1112 | 0.05068 | -0.0077 | -2.1942
0.5 | -0.0954 | 0.0511 | -0.0039 | -1.8669
1 | -0.0796 | 0.05163 | -0.0003 | -1.5417
1.5 | -0.0637 | 0.05226 | 0.0033 | -1.2189
2 | -0.0482 | 0.05298 | 0.0069 | -0.90978
2.5 | -0.0328 | 0.0538 | 0.0104 | -0.60967
3 | -0.0181 | 0.0547 | 0.0138 | -0.3309
3.5 | -0.0037 | 0.05566 | 0.0172 | -0.066475
4 | 0.0099 | 0.05671 | 0.0205 | 0.17457
4.5 | 0.0623 | 0.05989 | 0.0154 | 1.0402
5 | 0.1309 | 0.06401 | 0.0076 | 2.045
5.5 | 0.1789 | 0.06721 | 0.0046 | 2.6618
6 | 0.2203 | 0.07039 | 0.0033 | 3.1297
7 | 0.2851 | 0.07688 | 0.004 | 3.7084
7.5 | 0.3109 | 0.08014 | 0.0053 | 3.8795
8 | 0.3329 | 0.08307 | 0.0069 | 4.0075
9 | 0.4437 | 0.08335 | 0.0094 | 5.3233
9.5 | 0.4979 | 0.08398 | 0.0101 | 5.9288
10 | 0.5713 | 0.08327 | 0.0105 | 6.8608
10.5 | 0.5959 | 0.08493 | 0.0127 | 7.0164
11 | 0.647 | 0.08427 | 0.0151 | 7.6777
11.5 | 0.7195 | 0.08001 | 0.0194 | 8.9926
12 | 0.9417 | 0.0528 | 0.0333 | 17.8352
12.5 | 0.9724 | 0.05698 | 0.0362 | 17.0656
13 | 1.0037 | 0.06267 | 0.0377 | 16.0156
13.5 | 1.014 | 0.06974 | 0.0391 | 14.5397
14 | 0.9684 | 0.07933 | 0.0399 | 12.2072
14.5 | 0.9101 | 0.09168 | 0.0378 | 9.9269
15 | 0.8518 | 0.10736 | 0.0319 | 7.9341
15.5 | 0.7421 | 0.13914 | 0.0136 | 5.3335
16.5 | 0.6554 | 0.18573 | -0.0166 | 3.5288
17 | 0.678 | 0.1944 | -0.0197 | 3.4877
17.5 | 0.6798 | 0.19952 | -0.0244 | 3.4072
18 | 0.6927 | 0.20648 | -0.0287 | 3.3548
18.5 | 0.7143 | 0.21487 | -0.0324 | 3.3243

## 7. Re 50k Mach 0.50 (1)
BIGFOIL.COM POLAR EXPORT
fx75vg166
FX 75-VG-166/22 |  |  |  | Cl Max: | 1.278 | at alpha= | 20 | deg
JavaFoil+Calcfoil stall+Eppler ext transition |  |  |  | L/D Max: | 33.679 | at alpha= | 5.5 | deg
Re: | 50000 |  |  | Cd Min: | 0.02245 | at alpha= | -2 | deg
Mach: | 0.5 |  |  | Cl=0 at alpha= | -2.9559 | deg
|  |  |  | @ Cl=0.1, Cd= | 0.02249
|  |  |  | @ Cl=0.4, Cd= | 0.024506
|  |  |  | @ Cl=0.6, Cd= | 0.025658
alpha (deg) | Cl | Cd | Cm | Cl/Cd
-20 | -0.948 | 0.42679 | -0.014 | -2.222
-19.5 | -0.922 | 0.44218 | -0.015 | -2.084
-19 | -0.895 | 0.42266 | -0.015 | -2.117
-18.5 | -0.865 | 0.42093 | -0.015 | -2.056
-18 | -0.838 | 0.41121 | -0.016 | -2.038
-17.5 | -0.811 | 0.39639 | -0.016 | -2.046
-17 | -0.784 | 0.389 | -0.017 | -2.015
-16.5 | -0.755 | 0.35769 | -0.016 | -2.112
-16 | -0.728 | 0.34155 | -0.017 | -2.13
-15.5 | -0.7 | 0.34281 | -0.017 | -2.043
-15 | -0.673 | 0.3382 | -0.018 | -1.99
-14.5 | -0.646 | 0.33303 | -0.018 | -1.939
-14 | -0.618 | 0.32893 | -0.019 | -1.879
-13.5 | -0.589 | 0.29646 | -0.018 | -1.988
-13 | -0.562 | 0.29733 | -0.018 | -1.889
-12.5 | -0.534 | 0.28368 | -0.019 | -1.883
-12 | -0.507 | 0.28056 | -0.019 | -1.806
-11.5 | -0.478 | 0.24829 | -0.018 | -1.925
-11 | -0.45 | 0.24419 | -0.019 | -1.844
-10.5 | -0.423 | 0.24047 | -0.019 | -1.758
-10 | -0.395 | 0.24653 | -0.02 | -1.602
-9.5 | -0.367 | 0.21673 | -0.02 | -1.693
-9 | -0.339 | 0.18912 | -0.018 | -1.791
-8.5 | -0.311 | 0.18222 | -0.019 | -1.706
-8 | -0.283 | 0.16114 | -0.017 | -1.754
-7.5 | -0.364 | 0.09741 | -0.017 | -3.739
-7 | -0.387 | 0.0748 | -0.019 | -5.177
-6.5 | -0.363 | 0.06431 | -0.021 | -5.649
-6 | -0.324 | 0.05775 | -0.022 | -5.617
-5.5 | -0.277 | 0.053 | -0.023 | -5.232
-5 | -0.226 | 0.0493 | -0.025 | -4.584
-4.5 | -0.172 | 0.04641 | -0.026 | -3.717
-4 | -0.117 | 0.04408 | -0.027 | -2.665
-3.5 | -0.073 | 0.02389 | -0.06 | -3.068
-3 | -0.006 | 0.0237 | -0.061 | -0.241
-2.5 | 0.062 | 0.02254 | -0.062 | 2.743
-2 | 0.13 | 0.02245 | -0.063 | 5.783
-1.5 | 0.198 | 0.02253 | -0.064 | 8.773
-1 | 0.265 | 0.02264 | -0.065 | 11.722
-0.5 | 0.333 | 0.02285 | -0.066 | 14.579
0 | 0.393 | 0.02448 | -0.067 | 16.047
0.5 | 0.46 | 0.02473 | -0.069 | 18.621
1 | 0.527 | 0.02514 | -0.07 | 20.956
1.5 | 0.593 | 0.0256 | -0.071 | 23.161
2 | 0.659 | 0.02615 | -0.072 | 25.2
2.5 | 0.725 | 0.0268 | -0.073 | 27.041
3 | 0.791 | 0.0275 | -0.074 | 28.749
3.5 | 0.851 | 0.0283 | -0.075 | 30.066
4 | 0.915 | 0.02917 | -0.076 | 31.357
4.5 | 0.978 | 0.03021 | -0.077 | 32.357
5 | 1.038 | 0.03133 | -0.078 | 33.146
5.5 | 1.096 | 0.03255 | -0.079 | 33.679
6 | 1.167 | 0.03779 | -0.082 | 30.872
6.5 | 1.218 | 0.03992 | -0.083 | 30.507
7 | 1.259 | 0.04222 | -0.084 | 29.824
7.5 | 1.099 | 0.06244 | -0.039 | 17.598
8 | 1.105 | 0.06933 | -0.036 | 15.94
8.5 | 1.078 | 0.07922 | -0.033 | 13.612
9 | 0.948 | 0.10241 | -0.029 | 9.256
9.5 | 0.696 | 0.16882 | -0.03 | 4.123
10 | 0.724 | 0.19812 | -0.035 | 3.655
10.5 | 0.751 | 0.22351 | -0.035 | 3.362
11 | 0.78 | 0.26238 | -0.041 | 2.972
11.5 | 0.807 | 0.2639 | -0.041 | 3.058
12 | 0.834 | 0.27349 | -0.042 | 3.051
12.5 | 0.863 | 0.29104 | -0.046 | 2.966
13 | 0.89 | 0.31085 | -0.047 | 2.864
13.5 | 0.918 | 0.32088 | -0.048 | 2.86
14 | 0.947 | 0.33314 | -0.052 | 2.841
14.5 | 0.974 | 0.34964 | -0.052 | 2.785
15 | 1.001 | 0.36188 | -0.054 | 2.766
15.5 | 1.03 | 0.3802 | -0.057 | 2.71
16 | 1.057 | 0.40983 | -0.058 | 2.58
16.5 | 1.087 | 0.41948 | -0.062 | 2.592
17 | 1.114 | 0.41829 | -0.062 | 2.663
17.5 | 1.141 | 0.42406 | -0.063 | 2.69
18 | 1.167 | 0.45235 | -0.064 | 2.581
18.5 | 1.198 | 0.46023 | -0.067 | 2.603
19 | 1.225 | 0.48387 | -0.068 | 2.531
19.5 | 1.251 | 0.48767 | -0.068 | 2.565
20 | 1.278 | 0.4853 | -0.07 | 2.634

## 8. Re 50k Mach 0.50 (2)
BIGFOIL.COM POLAR EXPORT
fx75vg166
FX 75-VG-166/22 |  |  |  | Cl Max: | 0.8203 | at alpha= | 20 | deg
XFOIL ncrit=9 |  |  |  | L/D Max: | 6.005 | at alpha= | 10.5 | deg
Re: | 50000 |  |  | Cd Min: | 0.25829 | at alpha= | 20 | deg
Mach: | 0.5 |  |  | Cl=0 at alpha= | 3.479 | deg
|  |  |  | @ Cl=0.1, Cd= | 0.068096
|  |  |  | @ Cl=0.4, Cd= | 0.087338
|  |  |  | @ Cl=0.6, Cd= | 0.10646
alpha (deg) | Cl | Cd | Cm | Cl/Cd
-9.5 | -0.4164 | 0.14349 | -0.0176 | -2.9019
-9 | -0.4223 | 0.13835 | -0.015 | -3.0524
-8.5 | -0.49 | 0.12328 | -0.0293 | -3.9747
-8 | -0.5312 | 0.11253 | -0.0341 | -4.7205
-7.5 | -0.5555 | 0.10335 | -0.0349 | -5.3749
-7 | -0.6081 | 0.09429 | -0.0354 | -6.4493
-6.5 | -0.6564 | 0.08719 | -0.0312 | -7.5284
-6 | -0.7164 | 0.08098 | -0.0239 | -8.8466
-5.5 | -0.7637 | 0.07416 | -0.017 | -10.298
-5 | -0.7877 | 0.06745 | -0.0104 | -11.6783
-4.5 | -0.7914 | 0.06093 | -0.0046 | -12.9887
-4 | -0.7768 | 0.05492 | 0.0003 | -14.1442
-3.5 | -0.7456 | 0.04989 | 0.0045 | -14.9449
-3 | -0.6989 | 0.0459 | 0.0078 | -15.2266
-2 | -0.1851 | 0.05653 | -0.0269 | -3.2744
-1.5 | -0.1712 | 0.05611 | -0.0227 | -3.0511
-1 | -0.1558 | 0.05597 | -0.0185 | -2.7836
-0.5 | -0.1393 | 0.05606 | -0.0143 | -2.4848
0 | -0.122 | 0.05634 | -0.0102 | -2.1654
0.5 | -0.1043 | 0.05678 | -0.0061 | -1.8369
1 | -0.0864 | 0.05739 | -0.0022 | -1.5055
1.5 | -0.0684 | 0.05813 | 0.0017 | -1.1767
2 | -0.0507 | 0.059 | 0.0055 | -0.85932
2.5 | -0.0331 | 0.06 | 0.0091 | -0.55167
3 | -0.016 | 0.06112 | 0.0127 | -0.26178
3.5 | 0.0007 | 0.06234 | 0.0162 | 0.011229
4 | 0.0422 | 0.0649 | 0.014 | 0.65023
4.5 | 0.1205 | 0.06923 | 0.0045 | 1.7406
5 | 0.1751 | 0.07272 | 0.0009 | 2.4079
5.5 | 0.2218 | 0.07655 | -0.0008 | 2.8975
6 | 0.2489 | 0.07897 | 0.001 | 3.1518
6.5 | 0.2833 | 0.08252 | 0.0017 | 3.4331
7 | 0.3106 | 0.08595 | 0.0034 | 3.6137
7.5 | 0.3629 | 0.08723 | 0.0051 | 4.1603
8 | 0.4041 | 0.08735 | 0.0086 | 4.6262
8.5 | 0.4471 | 0.08844 | 0.0112 | 5.0554
9 | 0.465 | 0.08984 | 0.0153 | 5.1759
9.5 | 0.502 | 0.09128 | 0.0182 | 5.4996
10 | 0.5249 | 0.09386 | 0.0208 | 5.5924
10.5 | 0.5733 | 0.09547 | 0.023 | 6.005
11 | 0.583 | 0.09999 | 0.0244 | 5.8306
11.5 | 0.5965 | 0.10504 | 0.025 | 5.6788
12 | 0.6101 | 0.11056 | 0.0252 | 5.5183
12.5 | 0.6223 | 0.11662 | 0.0248 | 5.3361
13 | 0.6572 | 0.12002 | 0.0267 | 5.4758
13.5 | 0.6416 | 0.13095 | 0.022 | 4.8996
14 | 0.6413 | 0.14069 | 0.0178 | 4.5582
14.5 | 0.6461 | 0.15024 | 0.0134 | 4.3005
15 | 0.6635 | 0.15941 | 0.0098 | 4.1622
15.5 | 0.6641 | 0.17052 | 0.003 | 3.8946
16.5 | 0.6672 | 0.19946 | -0.0165 | 3.345
17 | 0.6842 | 0.20687 | -0.0214 | 3.3074
17.5 | 0.7001 | 0.21468 | -0.027 | 3.2611
18 | 0.7292 | 0.22487 | -0.0314 | 3.2428
18.5 | 0.7514 | 0.23276 | -0.0365 | 3.2282
19 | 0.7674 | 0.23932 | -0.0427 | 3.2066
19.5 | 0.7945 | 0.24938 | -0.0478 | 3.1859
20 | 0.8203 | 0.25829 | -0.053 | 3.1759

## 9. Re 100k Mach 0.00 (1)
BIGFOIL.COM POLAR EXPORT
fx75vg166
FX 75-VG-166/22 |  |  |  | Cl Max: | 1.299 | at alpha= | 9 | deg
JavaFoil+Calcfoil stall+Eppler ext transition |  |  |  | L/D Max: | 48.831 | at alpha= | 6.5 | deg
Re: | 100000 |  |  | Cd Min: | 0.01506 | at alpha= | -2 | deg
Mach: | 0 |  |  | Cl=0 at alpha= | -2.9576 | deg
|  |  |  | @ Cl=0.1, Cd= | 0.015069
|  |  |  | @ Cl=0.4, Cd= | 0.016604
|  |  |  | @ Cl=0.6, Cd= | 0.01735
alpha (deg) | Cl | Cd | Cm | Cl/Cd
-19 | -0.569 | 0.26804 | -0.008 | -2.122
-18.5 | -0.585 | 0.25146 | -0.008 | -2.327
-18 | -0.601 | 0.23307 | -0.008 | -2.578
-17.5 | -0.616 | 0.21746 | -0.009 | -2.832
-17 | -0.63 | 0.20597 | -0.009 | -3.059
-16.5 | -0.643 | 0.1881 | -0.009 | -3.419
-16 | -0.655 | 0.1772 | -0.01 | -3.694
-15.5 | -0.664 | 0.16761 | -0.01 | -3.964
-15 | -0.672 | 0.15552 | -0.01 | -4.323
-14.5 | -0.678 | 0.1446 | -0.011 | -4.689
-14 | -0.681 | 0.13409 | -0.011 | -5.079
-13.5 | -0.681 | 0.12447 | -0.012 | -5.474
-13 | -0.679 | 0.11651 | -0.012 | -5.824
-12.5 | -0.672 | 0.10988 | -0.013 | -6.12
-12 | -0.663 | 0.10186 | -0.013 | -6.507
-11.5 | -0.65 | 0.09538 | -0.014 | -6.813
-11 | -0.633 | 0.08877 | -0.014 | -7.132
-10.5 | -0.613 | 0.08225 | -0.015 | -7.45
-10 | -0.589 | 0.07686 | -0.015 | -7.661
-9.5 | -0.561 | 0.07164 | -0.016 | -7.838
-9 | -0.531 | 0.06724 | -0.016 | -7.894
-8.5 | -0.497 | 0.06309 | -0.017 | -7.878
-8 | -0.461 | 0.05874 | -0.018 | -7.84
-7.5 | -0.422 | 0.05504 | -0.018 | -7.66
-7 | -0.38 | 0.05175 | -0.019 | -7.35
-6.5 | -0.337 | 0.04885 | -0.02 | -6.903
-6 | -0.293 | 0.04619 | -0.021 | -6.334
-5.5 | -0.246 | 0.04374 | -0.022 | -5.631
-5 | -0.199 | 0.04156 | -0.023 | -4.788
-4.5 | -0.181 | 0.01806 | -0.05 | -10.01
-4 | -0.123 | 0.01771 | -0.051 | -6.923
-3.5 | -0.064 | 0.01739 | -0.053 | -3.679
-3 | -0.005 | 0.01513 | -0.053 | -0.326
-2.5 | 0.054 | 0.0151 | -0.054 | 3.554
-2 | 0.113 | 0.01506 | -0.055 | 7.473
-1.5 | 0.171 | 0.01506 | -0.056 | 11.375
-1 | 0.23 | 0.0151 | -0.057 | 15.237
-0.5 | 0.289 | 0.0152 | -0.058 | 19.002
0 | 0.341 | 0.01645 | -0.059 | 20.761
0.5 | 0.399 | 0.0166 | -0.06 | 24.032
1 | 0.456 | 0.01681 | -0.061 | 27.145
1.5 | 0.516 | 0.01694 | -0.062 | 30.465
2 | 0.574 | 0.01719 | -0.063 | 33.368
2.5 | 0.631 | 0.01754 | -0.064 | 35.993
3 | 0.689 | 0.01785 | -0.065 | 38.574
3.5 | 0.743 | 0.01823 | -0.066 | 40.758
4 | 0.8 | 0.01871 | -0.067 | 42.726
4.5 | 0.855 | 0.01922 | -0.068 | 44.501
5 | 0.91 | 0.01977 | -0.068 | 46.04
5.5 | 0.964 | 0.02039 | -0.069 | 47.262
6 | 1.016 | 0.02109 | -0.07 | 48.169
6.5 | 1.067 | 0.02185 | -0.071 | 48.831
7 | 1.127 | 0.02839 | -0.073 | 39.712
7.5 | 1.174 | 0.02958 | -0.074 | 39.702
8 | 1.219 | 0.03086 | -0.075 | 39.498
8.5 | 1.261 | 0.03236 | -0.076 | 38.963
9 | 1.299 | 0.03374 | -0.077 | 38.507
9.5 | 1.137 | 0.06572 | -0.037 | 17.302
10 | 1.164 | 0.07042 | -0.036 | 16.525
10.5 | 1.187 | 0.07536 | -0.035 | 15.745
11 | 1.206 | 0.08072 | -0.034 | 14.942
11.5 | 1.222 | 0.08657 | -0.034 | 14.117
12 | 1.234 | 0.09283 | -0.033 | 13.297
12.5 | 1.243 | 0.09967 | -0.032 | 12.469
13 | 1.247 | 0.10647 | -0.032 | 11.716
13.5 | 1.248 | 0.1141 | -0.031 | 10.939
14 | 1.245 | 0.12124 | -0.031 | 10.273

## 10. Re 100k Mach 0.00 (2)
BIGFOIL.COM POLAR EXPORT
fx75vg166
FX 75-VG-166/22 |  |  |  | Cl Max: | 1.132 | at alpha= | 15 | deg
XFOIL ncrit=9 |  |  |  | L/D Max: | 28.1954 | at alpha= | 10.5 | deg
Re: | 100000 |  |  | Cd Min: | 0.22519 | at alpha= | 20 | deg
Mach: | 0 |  |  | Cl=0 at alpha= | 0.27651 | deg
|  |  |  | @ Cl=0.1, Cd= | 0.049791
|  |  |  | @ Cl=0.4, Cd= | 0.05545
|  |  |  | @ Cl=0.6, Cd= | 0.05509
alpha (deg) | Cl | Cd | Cm | Cl/Cd
-7.5 | -0.6538 | 0.05712 | -0.0505 | -11.4461
-7 | -0.6538 | 0.05187 | -0.0438 | -12.6046
-6.5 | -0.6837 | 0.04828 | -0.0303 | -14.1611
-5.5 | -0.7797 | 0.04486 | 0.0041 | -17.3807
-5 | -0.7443 | 0.04029 | 0.0069 | -18.4736
-4.5 | -0.7071 | 0.03667 | 0.0091 | -19.2828
-4 | -0.6677 | 0.03461 | 0.0113 | -19.2921
-3.5 | -0.6286 | 0.03291 | 0.0136 | -19.1006
-3 | -0.5924 | 0.03177 | 0.0162 | -18.6465
-2.5 | -0.5607 | 0.03057 | 0.0192 | -18.3415
-2 | -0.552 | 0.02742 | 0.0269 | -20.1313
-1.5 | -0.5384 | 0.03433 | 0.0452 | -15.6831
-1 | -0.1371 | 0.04641 | -0.0153 | -2.9541
-0.5 | -0.1223 | 0.04665 | -0.0118 | -2.6217
0.5 | 0.0352 | 0.04863 | -0.0292 | 0.72383
1 | 0.0986 | 0.04976 | -0.0336 | 1.9815
1.5 | 0.1497 | 0.0509 | -0.0354 | 2.9411
2 | 0.2103 | 0.05276 | -0.0385 | 3.986
2.5 | 0.2418 | 0.05355 | -0.0363 | 4.5154
3 | 0.2702 | 0.05469 | -0.0336 | 4.9406
4 | 0.3766 | 0.05545 | -0.0325 | 6.7917
4.5 | 0.4504 | 0.05545 | -0.0345 | 8.1226
5 | 0.4532 | 0.05584 | -0.0278 | 8.116
5.5 | 0.4952 | 0.05593 | -0.0259 | 8.8539
6 | 0.5399 | 0.05584 | -0.0242 | 9.6687
7 | 0.5924 | 0.05536 | -0.0158 | 10.7009
7.5 | 0.6465 | 0.05344 | -0.0136 | 12.0977
8 | 0.7015 | 0.05089 | -0.0109 | 13.7846
8.5 | 0.7513 | 0.04826 | -0.0075 | 15.5678
10.5 | 0.9406 | 0.03336 | 0.0114 | 28.1954
11 | 0.9538 | 0.03392 | 0.0171 | 28.1191
11.5 | 0.9471 | 0.0371 | 0.0221 | 25.5283
12 | 0.9426 | 0.04107 | 0.0258 | 22.9511
12.5 | 0.9411 | 0.04551 | 0.0288 | 20.679
13 | 0.9589 | 0.04895 | 0.0307 | 19.5894
13.5 | 1.0016 | 0.05135 | 0.0318 | 19.5054
14 | 1.0591 | 0.05416 | 0.0317 | 19.555
14.5 | 1.0842 | 0.05847 | 0.0326 | 18.5428
15 | 1.132 | 0.06372 | 0.032 | 17.7652
15.5 | 1.1215 | 0.07082 | 0.0335 | 15.8359
16 | 1.0966 | 0.07899 | 0.0343 | 13.8828
16.5 | 1.0559 | 0.08881 | 0.0335 | 11.8894
17 | 1.0152 | 0.10045 | 0.0305 | 10.1065
17.5 | 0.9656 | 0.11472 | 0.0245 | 8.417
18 | 0.8048 | 0.15975 | -0.0022 | 5.0379
18.5 | 0.7424 | 0.20107 | -0.0244 | 3.6922
19 | 0.7446 | 0.2099 | -0.0312 | 3.5474
19.5 | 0.7614 | 0.21659 | -0.0357 | 3.5154
20 | 0.7779 | 0.22519 | -0.0403 | 3.4544

## 11. Re 100k Mach 0.10 (1)
BIGFOIL.COM POLAR EXPORT
fx75vg166
FX 75-VG-166/22 |  |  |  | Cl Max: | 1.303 | at alpha= | 9 | deg
JavaFoil+Calcfoil stall+Eppler ext transition |  |  |  | L/D Max: | 48.773 | at alpha= | 6.5 | deg
Re: | 100000 |  |  | Cd Min: | 0.01511 | at alpha= | -2 | deg
Mach: | 0.1 |  |  | Cl=0 at alpha= | -2.9576 | deg
|  |  |  | @ Cl=0.1, Cd= | 0.015117
|  |  |  | @ Cl=0.4, Cd= | 0.016657
|  |  |  | @ Cl=0.6, Cd= | 0.017399
alpha (deg) | Cl | Cd | Cm | Cl/Cd
-18.5 | -0.538 | 0.26481 | -0.008 | -2.03
-18 | -0.556 | 0.24701 | -0.008 | -2.251
-17.5 | -0.574 | 0.23078 | -0.009 | -2.488
-17 | -0.592 | 0.21728 | -0.009 | -2.722
-16.5 | -0.608 | 0.19639 | -0.009 | -3.094
-16 | -0.623 | 0.18452 | -0.01 | -3.374
-15.5 | -0.636 | 0.17431 | -0.01 | -3.647
-15 | -0.647 | 0.16097 | -0.01 | -4.019
-14.5 | -0.656 | 0.14912 | -0.011 | -4.398
-14 | -0.662 | 0.13863 | -0.011 | -4.775
-13.5 | -0.665 | 0.12899 | -0.011 | -5.157
-13 | -0.665 | 0.12069 | -0.012 | -5.512
-12.5 | -0.662 | 0.11227 | -0.013 | -5.894
-12 | -0.655 | 0.10375 | -0.013 | -6.309
-11.5 | -0.644 | 0.09691 | -0.014 | -6.64
-11 | -0.629 | 0.08937 | -0.014 | -7.035
-10.5 | -0.61 | 0.08416 | -0.015 | -7.246
-10 | -0.587 | 0.07797 | -0.015 | -7.531
-9.5 | -0.561 | 0.07232 | -0.016 | -7.754
-9 | -0.531 | 0.06775 | -0.016 | -7.835
-8.5 | -0.498 | 0.06335 | -0.017 | -7.857
-8 | -0.462 | 0.05937 | -0.018 | -7.775
-7.5 | -0.423 | 0.05532 | -0.018 | -7.643
-7 | -0.382 | 0.05196 | -0.019 | -7.346
-6.5 | -0.339 | 0.04901 | -0.02 | -6.908
-6 | -0.294 | 0.04631 | -0.021 | -6.344
-5.5 | -0.247 | 0.04383 | -0.022 | -5.644
-5 | -0.2 | 0.0416 | -0.023 | -4.805
-4.5 | -0.182 | 0.01812 | -0.051 | -10.023
-4 | -0.123 | 0.01777 | -0.052 | -6.931
-3.5 | -0.064 | 0.01745 | -0.053 | -3.684
-3 | -0.005 | 0.01521 | -0.053 | -0.326
-2.5 | 0.054 | 0.01514 | -0.054 | 3.562
-2 | 0.113 | 0.01511 | -0.055 | 7.488
-1.5 | 0.172 | 0.01511 | -0.056 | 11.396
-1 | 0.231 | 0.01514 | -0.057 | 15.274
-0.5 | 0.29 | 0.01524 | -0.058 | 19.049
0 | 0.343 | 0.01649 | -0.059 | 20.808
0.5 | 0.401 | 0.01666 | -0.06 | 24.066
1 | 0.459 | 0.01688 | -0.061 | 27.173
1.5 | 0.519 | 0.01699 | -0.062 | 30.523
2 | 0.577 | 0.01727 | -0.063 | 33.375
2.5 | 0.634 | 0.01759 | -0.064 | 36.061
3 | 0.692 | 0.01791 | -0.065 | 38.634
3.5 | 0.747 | 0.01833 | -0.066 | 40.736
4 | 0.803 | 0.01881 | -0.067 | 42.722
4.5 | 0.859 | 0.01933 | -0.068 | 44.469
5 | 0.914 | 0.01988 | -0.069 | 45.997
5.5 | 0.968 | 0.02051 | -0.07 | 47.197
6 | 1.021 | 0.0212 | -0.071 | 48.141
6.5 | 1.072 | 0.02197 | -0.071 | 48.773
7 | 1.132 | 0.0286 | -0.073 | 39.588
7.5 | 1.179 | 0.02978 | -0.074 | 39.601
8 | 1.224 | 0.03116 | -0.075 | 39.272
8.5 | 1.265 | 0.03259 | -0.076 | 38.809
9 | 1.303 | 0.034 | -0.077 | 38.321
9.5 | 1.14 | 0.06611 | -0.037 | 17.24
10 | 1.166 | 0.07079 | -0.036 | 16.465
10.5 | 1.187 | 0.07599 | -0.035 | 15.625
11 | 1.205 | 0.08137 | -0.034 | 14.813
11.5 | 1.22 | 0.08744 | -0.034 | 13.952
12 | 1.23 | 0.09335 | -0.033 | 13.177
12.5 | 1.236 | 0.10032 | -0.032 | 12.324
13 | 1.238 | 0.10733 | -0.031 | 11.538
13.5 | 1.237 | 0.11473 | -0.031 | 10.778
14 | 1.231 | 0.12263 | -0.031 | 10.036

## 12. Re 100k Mach 0.10 (2)
BIGFOIL.COM POLAR EXPORT
fx75vg166
FX 75-VG-166/22 |  |  |  | Cl Max: | 1.1145 | at alpha= | 15 | deg
XFOIL ncrit=9 |  |  |  | L/D Max: | 28.1813 | at alpha= | 10.5 | deg
Re: | 100000 |  |  | Cd Min: | 0.22625 | at alpha= | 20 | deg
Mach: | 0.1 |  |  | Cl=0 at alpha= | 0.25869 | deg
|  |  |  | @ Cl=0.1, Cd= | 0.050002
|  |  |  | @ Cl=0.4, Cd= | 0.055597
|  |  |  | @ Cl=0.6, Cd= | 0.055298
alpha (deg) | Cl | Cd | Cm | Cl/Cd
-10.5 | -0.2831 | 0.08472 | -0.1183 | -3.3416
-10 | -0.219 | 0.07933 | -0.1153 | -2.7606
-9.5 | -0.219 | 0.07188 | -0.1192 | -3.0467
-7.5 | -0.631 | 0.05825 | -0.0558 | -10.8326
-6.5 | -0.6826 | 0.04935 | -0.032 | -13.8318
-5.5 | -0.7841 | 0.04534 | 0.0037 | -17.2938
-5 | -0.749 | 0.04092 | 0.0066 | -18.304
-4.5 | -0.7119 | 0.03711 | 0.0089 | -19.1835
-4 | -0.6725 | 0.03497 | 0.0111 | -19.2308
-3.5 | -0.6327 | 0.03326 | 0.0135 | -19.0229
-3 | -0.5959 | 0.0321 | 0.016 | -18.5639
-2.5 | -0.5639 | 0.03082 | 0.019 | -18.2966
-2 | -0.5448 | 0.02807 | 0.0244 | -19.4086
-1.5 | -0.5388 | 0.03442 | 0.0441 | -15.6537
-1 | -0.1376 | 0.04664 | -0.0155 | -2.9503
-0.5 | -0.1228 | 0.04687 | -0.0119 | -2.62
0 | -0.0402 | 0.04788 | -0.0218 | -0.8396
0.5 | 0.0375 | 0.04886 | -0.0297 | 0.7675
1 | 0.101 | 0.05002 | -0.0342 | 2.0192
1.5 | 0.1521 | 0.05114 | -0.0358 | 2.9742
2 | 0.1968 | 0.05239 | -0.0361 | 3.7564
2.5 | 0.2469 | 0.05393 | -0.0371 | 4.5782
3 | 0.274 | 0.05496 | -0.0341 | 4.9854
3.5 | 0.3324 | 0.05712 | -0.036 | 5.8193
4 | 0.3851 | 0.0555 | -0.0333 | 6.9387
5 | 0.4574 | 0.05597 | -0.0281 | 8.1722
5.5 | 0.5028 | 0.05603 | -0.0265 | 8.9738
6 | 0.5213 | 0.05637 | -0.0218 | 9.2478
6.5 | 0.5533 | 0.05619 | -0.0184 | 9.8469
7 | 0.5994 | 0.05532 | -0.016 | 10.8351
7.5 | 0.6563 | 0.05322 | -0.014 | 12.3318
8 | 0.6746 | 0.0524 | -0.008 | 12.874
9.5 | 0.8275 | 0.04248 | 0.0038 | 19.4798
10 | 0.8881 | 0.03735 | 0.0081 | 23.7778
10.5 | 0.9421 | 0.03343 | 0.0126 | 28.1813
11 | 0.9499 | 0.03448 | 0.0185 | 27.5493
11.5 | 0.9425 | 0.0378 | 0.0235 | 24.9339
12 | 0.9383 | 0.04186 | 0.0271 | 22.4152
12.5 | 0.938 | 0.04629 | 0.0299 | 20.2636
13 | 0.958 | 0.04963 | 0.0318 | 19.3028
13.5 | 1.001 | 0.05211 | 0.0329 | 19.2094
14 | 1.0572 | 0.05511 | 0.033 | 19.1835
14.5 | 1.08 | 0.05972 | 0.0339 | 18.0844
15 | 1.1145 | 0.0649 | 0.0339 | 17.1726
15.5 | 1.1083 | 0.07265 | 0.0349 | 15.2553
16 | 1.0812 | 0.08117 | 0.0353 | 13.3202
16.5 | 1.0395 | 0.09142 | 0.0339 | 11.3706
17 | 1 | 0.10344 | 0.0303 | 9.6674
17.5 | 0.8075 | 0.14804 | 0.0035 | 5.4546
18.5 | 0.742 | 0.2019 | -0.0247 | 3.6751
19 | 0.7464 | 0.21075 | -0.0313 | 3.5416
19.5 | 0.7615 | 0.21744 | -0.0362 | 3.5021
20 | 0.781 | 0.22625 | -0.0403 | 3.4519

## 13. Re 100k Mach 0.25 (1)
BIGFOIL.COM POLAR EXPORT
fx75vg166
FX 75-VG-166/22 |  |  |  | Cl Max: | 1.287 | at alpha= | 8.5 | deg
JavaFoil+Calcfoil stall+Eppler ext transition |  |  |  | L/D Max: | 47.811 | at alpha= | 6 | deg
Re: | 100000 |  |  | Cd Min: | 0.01535 | at alpha= | -2 | deg
Mach: | 0.25 |  |  | Cl=0 at alpha= | -2.9583 | deg
|  |  |  | @ Cl=0.1, Cd= | 0.015358
|  |  |  | @ Cl=0.4, Cd= | 0.016952
|  |  |  | @ Cl=0.6, Cd= | 0.017684
alpha (deg) | Cl | Cd | Cm | Cl/Cd
-16.5 | -0.265 | 0.2635 | -0.01 | -1.008
-16 | -0.321 | 0.24756 | -0.01 | -1.297
-15.5 | -0.371 | 0.27983 | -0.011 | -1.325
-15 | -0.416 | 0.24492 | -0.011 | -1.697
-14.5 | -0.456 | 0.21438 | -0.011 | -2.128
-14 | -0.492 | 0.18065 | -0.011 | -2.724
-13.5 | -0.523 | 0.16258 | -0.011 | -3.217
-13 | -0.548 | 0.14385 | -0.012 | -3.812
-12.5 | -0.568 | 0.13276 | -0.012 | -4.277
-12 | -0.581 | 0.11956 | -0.013 | -4.86
-11.5 | -0.588 | 0.1082 | -0.013 | -5.434
-11 | -0.588 | 0.09881 | -0.014 | -5.952
-10.5 | -0.582 | 0.09164 | -0.015 | -6.352
-10 | -0.57 | 0.08281 | -0.015 | -6.88
-9.5 | -0.551 | 0.07679 | -0.016 | -7.18
-9 | -0.528 | 0.07077 | -0.017 | -7.454
-8.5 | -0.499 | 0.06534 | -0.017 | -7.634
-8 | -0.466 | 0.06074 | -0.018 | -7.667
-7.5 | -0.429 | 0.05688 | -0.019 | -7.538
-7 | -0.389 | 0.0531 | -0.019 | -7.317
-6.5 | -0.346 | 0.04981 | -0.02 | -6.939
-6 | -0.301 | 0.04692 | -0.021 | -6.406
-5.5 | -0.253 | 0.04435 | -0.022 | -5.714
-5 | -0.205 | 0.04205 | -0.023 | -4.874
-4.5 | -0.186 | 0.0185 | -0.052 | -10.065
-4 | -0.126 | 0.01813 | -0.053 | -6.971
-3.5 | -0.066 | 0.01777 | -0.054 | -3.713
-3 | -0.005 | 0.01549 | -0.055 | -0.328
-2.5 | 0.055 | 0.01538 | -0.056 | 3.603
-2 | 0.116 | 0.01535 | -0.057 | 7.571
-1.5 | 0.177 | 0.01535 | -0.058 | 11.526
-1 | 0.238 | 0.01539 | -0.059 | 15.439
-0.5 | 0.298 | 0.0155 | -0.06 | 19.246
0 | 0.352 | 0.0168 | -0.061 | 20.988
0.5 | 0.412 | 0.01699 | -0.062 | 24.243
1 | 0.471 | 0.0172 | -0.063 | 27.392
1.5 | 0.533 | 0.01732 | -0.064 | 30.761
2 | 0.592 | 0.01764 | -0.065 | 33.583
2.5 | 0.652 | 0.01797 | -0.066 | 36.261
3 | 0.711 | 0.01833 | -0.067 | 38.786
3.5 | 0.767 | 0.01879 | -0.068 | 40.805
4 | 0.825 | 0.0193 | -0.069 | 42.744
4.5 | 0.882 | 0.01985 | -0.07 | 44.429
5 | 0.938 | 0.02043 | -0.071 | 45.915
5.5 | 0.993 | 0.02112 | -0.071 | 47.01
6 | 1.046 | 0.02189 | -0.072 | 47.811
6.5 | 1.109 | 0.02963 | -0.074 | 37.44
7 | 1.159 | 0.02975 | -0.075 | 38.952
7.5 | 1.205 | 0.03118 | -0.076 | 38.653
8 | 1.248 | 0.03266 | -0.077 | 38.216
8.5 | 1.287 | 0.03429 | -0.078 | 37.531
9 | 1.126 | 0.06321 | -0.037 | 17.811
9.5 | 1.15 | 0.06798 | -0.037 | 16.923
10 | 1.17 | 0.07326 | -0.036 | 15.963
10.5 | 1.183 | 0.07871 | -0.034 | 15.034
11 | 1.191 | 0.08523 | -0.033 | 13.979
11.5 | 1.193 | 0.09218 | -0.033 | 12.946
12 | 1.189 | 0.09954 | -0.032 | 11.941
12.5 | 1.177 | 0.1087 | -0.031 | 10.828
13 | 1.159 | 0.11773 | -0.031 | 9.842
13.5 | 1.133 | 0.12738 | -0.03 | 8.896

## 14. Re 100k Mach 0.25 (2)
BIGFOIL.COM POLAR EXPORT
fx75vg166
FX 75-VG-166/22 |  |  |  | Cl Max: | 1.0392 | at alpha= | 14 | deg
XFOIL ncrit=9 |  |  |  | L/D Max: | 26.2634 | at alpha= | 10.5 | deg
Re: | 100000 |  |  | Cd Min: | 0.21605 | at alpha= | 19 | deg
Mach: | 0.25 |  |  | Cl=0 at alpha= | 0.16751 | deg
|  |  |  | @ Cl=0.1, Cd= | 0.051576
|  |  |  | @ Cl=0.4, Cd= | 0.056087
|  |  |  | @ Cl=0.6, Cd= | 0.056458
alpha (deg) | Cl | Cd | Cm | Cl/Cd
-9 | -0.4464 | 0.06283 | -0.1102 | -7.1049
-8 | -0.5325 | 0.0579 | -0.0835 | -9.1969
-7.5 | -0.5976 | 0.0583 | -0.0654 | -10.2504
-7 | -0.6436 | 0.05674 | -0.0508 | -11.343
-6.5 | -0.6558 | 0.05222 | -0.0419 | -12.5584
-6 | -0.8181 | 0.05651 | -0.0049 | -14.4771
-5.5 | -0.8024 | 0.04956 | -0.0002 | -16.1905
-5 | -0.7732 | 0.04465 | 0.0048 | -17.3169
-4.5 | -0.7376 | 0.04009 | 0.0078 | -18.3986
-4 | -0.699 | 0.03708 | 0.0101 | -18.8511
-3.5 | -0.6569 | 0.03503 | 0.0127 | -18.7525
-3 | -0.6174 | 0.03335 | 0.0152 | -18.5127
-2.5 | -0.5815 | 0.03218 | 0.0183 | -18.0702
-2 | -0.5332 | 0.03175 | 0.0189 | -16.7937
-1 | -0.1657 | 0.04714 | -0.0112 | -3.5151
-0.5 | -0.1256 | 0.0481 | -0.0126 | -2.6112
0 | -0.0266 | 0.04909 | -0.0254 | -0.54186
0.5 | 0.0528 | 0.0506 | -0.0334 | 1.0435
1.5 | 0.1723 | 0.05307 | -0.0396 | 3.2467
2 | 0.2137 | 0.05397 | -0.0389 | 3.9596
2.5 | 0.2459 | 0.05498 | -0.0365 | 4.4725
3 | 0.2774 | 0.05622 | -0.0341 | 4.9342
3.5 | 0.3146 | 0.05725 | -0.032 | 5.4952
4 | 0.4005 | 0.05608 | -0.0338 | 7.1416
4.5 | 0.4545 | 0.05642 | -0.0333 | 8.0557
5 | 0.4577 | 0.057 | -0.0267 | 8.0298
5.5 | 0.4962 | 0.05718 | -0.0242 | 8.6779
6 | 0.5418 | 0.05705 | -0.0222 | 9.4969
7 | 0.5973 | 0.05656 | -0.0136 | 10.5605
7.5 | 0.6544 | 0.05441 | -0.0111 | 12.0272
8 | 0.7071 | 0.05192 | -0.0076 | 13.619
8.5 | 0.7212 | 0.05121 | -0.001 | 14.0832
9 | 0.7809 | 0.04717 | 0.0032 | 16.555
9.5 | 0.856 | 0.04114 | 0.0072 | 20.807
10.5 | 0.9313 | 0.03546 | 0.0196 | 26.2634
11 | 0.9282 | 0.03779 | 0.0256 | 24.5621
11.5 | 0.9214 | 0.04164 | 0.03 | 22.1278
12 | 0.9192 | 0.04599 | 0.0333 | 19.987
12.5 | 0.9293 | 0.05002 | 0.0358 | 18.5786
13 | 0.9593 | 0.05312 | 0.0377 | 18.0591
13.5 | 0.9974 | 0.05649 | 0.0389 | 17.6562
14 | 1.0392 | 0.06086 | 0.0396 | 17.0753
14.5 | 1.0358 | 0.06759 | 0.0406 | 15.3248
15 | 1.0226 | 0.07522 | 0.0406 | 13.5948
15.5 | 1.0012 | 0.08427 | 0.0393 | 11.8809
16 | 0.9487 | 0.09773 | 0.0347 | 9.7074
16.5 | 0.8707 | 0.11805 | 0.0237 | 7.3757
17 | 0.8021 | 0.14275 | 0.009 | 5.6189
18 | 0.7167 | 0.19826 | -0.0232 | 3.615
18.5 | 0.7407 | 0.2062 | -0.0267 | 3.5921
19 | 0.7612 | 0.21605 | -0.031 | 3.5233

## 15. Re 100k Mach 0.50 (1)
BIGFOIL.COM POLAR EXPORT
fx75vg166
FX 75-VG-166/22 |  |  |  | Cl Max: | 1.289 | at alpha= | 7.5 | deg
JavaFoil+Calcfoil stall+Eppler ext transition |  |  |  | L/D Max: | 45.411 | at alpha= | 5.5 | deg
Re: | 100000 |  |  | Cd Min: | 0.01647 | at alpha= | -2 | deg
Mach: | 0.5 |  |  | Cl=0 at alpha= | -2.9559 | deg
|  |  |  | @ Cl=0.1, Cd= | 0.016497
|  |  |  | @ Cl=0.4, Cd= | 0.0182
|  |  |  | @ Cl=0.6, Cd= | 0.018983
alpha (deg) | Cl | Cd | Cm | Cl/Cd
-20 | -0.948 | 0.35371 | -0.014 | -2.682
-19.5 | -0.922 | 0.35533 | -0.015 | -2.594
-19 | -0.895 | 0.34045 | -0.015 | -2.628
-18.5 | -0.865 | 0.31973 | -0.015 | -2.706
-18 | -0.838 | 0.32451 | -0.016 | -2.583
-17.5 | -0.811 | 0.31666 | -0.016 | -2.561
-17 | -0.784 | 0.29803 | -0.017 | -2.631
-16.5 | -0.756 | 0.2818 | -0.017 | -2.681
-16 | -0.728 | 0.27676 | -0.017 | -2.629
-15.5 | -0.7 | 0.26246 | -0.017 | -2.668
-15 | -0.673 | 0.258 | -0.018 | -2.609
-14.5 | -0.646 | 0.25318 | -0.018 | -2.55
-14 | -0.618 | 0.24915 | -0.019 | -2.481
-13.5 | -0.589 | 0.2399 | -0.018 | -2.457
-13 | -0.562 | 0.23347 | -0.018 | -2.406
-12.5 | -0.534 | 0.22114 | -0.019 | -2.416
-12 | -0.507 | 0.21793 | -0.019 | -2.325
-11.5 | -0.478 | 0.19389 | -0.018 | -2.466
-11 | -0.45 | 0.19008 | -0.019 | -2.369
-10.5 | -0.423 | 0.18657 | -0.019 | -2.265
-10 | -0.395 | 0.18295 | -0.02 | -2.158
-9.5 | -0.367 | 0.17201 | -0.02 | -2.134
-9 | -0.339 | 0.15081 | -0.018 | -2.246
-8.5 | -0.311 | 0.14542 | -0.019 | -2.138
-8 | -0.283 | 0.12807 | -0.017 | -2.208
-7.5 | -0.364 | 0.08131 | -0.017 | -4.479
-7 | -0.387 | 0.06476 | -0.02 | -5.98
-6.5 | -0.363 | 0.057 | -0.021 | -6.375
-6 | -0.324 | 0.05153 | -0.022 | -6.296
-5.5 | -0.277 | 0.04736 | -0.024 | -5.856
-5 | -0.226 | 0.0442 | -0.025 | -5.115
-4.5 | -0.173 | 0.04179 | -0.026 | -4.129
-4 | -0.14 | 0.0198 | -0.059 | -7.085
-3.5 | -0.073 | 0.01932 | -0.06 | -3.799
-3 | -0.006 | 0.01895 | -0.061 | -0.302
-2.5 | 0.062 | 0.01653 | -0.062 | 3.742
-2 | 0.13 | 0.01647 | -0.063 | 7.889
-1.5 | 0.198 | 0.01649 | -0.064 | 11.993
-1 | 0.266 | 0.01656 | -0.065 | 16.035
-0.5 | 0.333 | 0.01671 | -0.066 | 19.945
0 | 0.393 | 0.01819 | -0.067 | 21.63
0.5 | 0.462 | 0.01829 | -0.069 | 25.255
1 | 0.529 | 0.01856 | -0.07 | 28.472
1.5 | 0.595 | 0.01895 | -0.071 | 31.392
2 | 0.661 | 0.01938 | -0.072 | 34.12
2.5 | 0.727 | 0.01986 | -0.073 | 36.606
3 | 0.793 | 0.0204 | -0.075 | 38.881
3.5 | 0.853 | 0.02103 | -0.076 | 40.591
4 | 0.918 | 0.0217 | -0.077 | 42.294
4.5 | 0.981 | 0.02243 | -0.078 | 43.721
5 | 1.042 | 0.0233 | -0.079 | 44.71
5.5 | 1.1 | 0.02422 | -0.08 | 45.411
6 | 1.168 | 0.0324 | -0.082 | 36.046
6.5 | 1.219 | 0.03435 | -0.083 | 35.487
7 | 1.26 | 0.03636 | -0.084 | 34.659
7.5 | 1.289 | 0.03857 | -0.085 | 33.42
8 | 1.106 | 0.06212 | -0.038 | 17.801
8.5 | 1.079 | 0.07031 | -0.035 | 15.341
9 | 0.948 | 0.08818 | -0.029 | 10.751
9.5 | 0.696 | 0.13467 | -0.03 | 5.169
10 | 0.724 | 0.1534 | -0.035 | 4.72
10.5 | 0.751 | 0.17541 | -0.035 | 4.284
11 | 0.78 | 0.20362 | -0.041 | 3.83
11.5 | 0.807 | 0.20554 | -0.041 | 3.927
12 | 0.834 | 0.21544 | -0.042 | 3.873
12.5 | 0.863 | 0.2306 | -0.046 | 3.743

## 16. Re 100k Mach 0.50 (2)
BIGFOIL.COM POLAR EXPORT
fx75vg166
FX 75-VG-166/22 |  |  |  | Cl Max: | 0.8935 | at alpha= | 10 | deg
XFOIL ncrit=9 |  |  |  | L/D Max: | 19.8865 | at alpha= | 10 | deg
Re: | 100000 |  |  | Cd Min: | 0.13784 | at alpha= | 15 | deg
Mach: | 0.5 |  |  | Cl=0 at alpha= | -0.006162 | deg
|  |  |  | @ Cl=0.1, Cd= | 0.056235
|  |  |  | @ Cl=0.4, Cd= | 0.060291
|  |  |  | @ Cl=0.6, Cd= | 0.061765
alpha (deg) | Cl | Cd | Cm | Cl/Cd
-9.5 | -0.1564 | 0.07034 | -0.1524 | -2.2235
-9 | -0.1892 | 0.06399 | -0.1518 | -2.9567
-8.5 | -0.2448 | 0.06107 | -0.1436 | -4.0085
-8 | -0.3086 | 0.06039 | -0.1302 | -5.1101
-7.5 | -0.3898 | 0.06165 | -0.1114 | -6.3228
-7 | -0.471 | 0.06283 | -0.0923 | -7.4964
-6.5 | -0.5499 | 0.06314 | -0.0734 | -8.7092
-6 | -0.7471 | 0.07349 | -0.0243 | -10.166
-5.5 | -0.7813 | 0.06732 | -0.0165 | -11.6058
-5 | -0.8032 | 0.06064 | -0.0091 | -13.2454
-4.5 | -0.8072 | 0.05405 | -0.0024 | -14.9343
-4 | -0.7918 | 0.04863 | 0.0032 | -16.2821
-3.5 | -0.7608 | 0.04396 | 0.0079 | -17.3066
-3 | -0.7176 | 0.04041 | 0.0119 | -17.758
-2 | -0.5711 | 0.03821 | 0.0103 | -14.9463
-1.5 | -0.5108 | 0.03812 | 0.0114 | -13.3998
-1 | -0.5055 | 0.04177 | 0.0328 | -12.102
-0.5 | -0.1122 | 0.05276 | -0.0199 | -2.1266
0 | 0.0014 | 0.05435 | -0.0337 | 0.025759
1 | 0.1557 | 0.0573 | -0.0453 | 2.7173
1.5 | 0.2114 | 0.05871 | -0.046 | 3.6007
2 | 0.2343 | 0.05899 | -0.0409 | 3.9719
2.5 | 0.3155 | 0.05842 | -0.0418 | 5.4005
3 | 0.3635 | 0.05916 | -0.0402 | 6.1444
3.5 | 0.3787 | 0.05978 | -0.0344 | 6.3349
4 | 0.4091 | 0.06051 | -0.0307 | 6.7609
4.5 | 0.4508 | 0.06107 | -0.0281 | 7.3817
5 | 0.465 | 0.06183 | -0.0224 | 7.5206
5.5 | 0.4983 | 0.06234 | -0.0187 | 7.9933
6.5 | 0.5611 | 0.06283 | -0.01 | 8.9304
7 | 0.6192 | 0.06124 | -0.0065 | 10.111
7.5 | 0.6386 | 0.06113 | -0.0002 | 10.4466
8 | 0.6786 | 0.05961 | 0.0055 | 11.384
8.5 | 0.7335 | 0.05656 | 0.0114 | 12.9685
9 | 0.7778 | 0.0533 | 0.019 | 14.5929
9.5 | 0.8446 | 0.04815 | 0.0267 | 17.541
10 | 0.8935 | 0.04493 | 0.035 | 19.8865
10.5 | 0.8846 | 0.04758 | 0.0422 | 18.5918
11 | 0.876 | 0.05166 | 0.0473 | 16.957
11.5 | 0.8731 | 0.05649 | 0.0509 | 15.4558
12 | 0.8833 | 0.06128 | 0.0537 | 14.4142
12.5 | 0.8868 | 0.06754 | 0.0551 | 13.13
13 | 0.8768 | 0.07571 | 0.0546 | 11.581
13.5 | 0.8506 | 0.08629 | 0.0516 | 9.8575
14 | 0.8039 | 0.10076 | 0.0443 | 7.9784
14.5 | 0.7489 | 0.11902 | 0.0331 | 6.2922
15 | 0.7112 | 0.13784 | 0.0215 | 5.1596

## 17. Re 250k Mach 0.00 (1)
BIGFOIL.COM POLAR EXPORT
fx75vg166
FX 75-VG-166/22 |  |  |  | Cl Max: | 1.45 | at alpha= | 12 | deg
JavaFoil+Calcfoil stall+Eppler ext transition |  |  |  | L/D Max: | 71.35 | at alpha= | 6.5 | deg
Re: | 250000 |  |  | Cd Min: | 0.01018 | at alpha= | -2 | deg
Mach: | 0 |  |  | Cl=0 at alpha= | -2.9576 | deg
|  |  |  | @ Cl=0.1, Cd= | 0.010189
|  |  |  | @ Cl=0.4, Cd= | 0.01139
|  |  |  | @ Cl=0.6, Cd= | 0.011911
alpha (deg) | Cl | Cd | Cm | Cl/Cd
-18.5 | -0.585 | 0.20203 | -0.009 | -2.897
-18 | -0.601 | 0.19023 | -0.009 | -3.159
-17.5 | -0.616 | 0.17853 | -0.009 | -3.451
-17 | -0.63 | 0.17166 | -0.009 | -3.671
-16.5 | -0.643 | 0.16047 | -0.01 | -4.008
-16 | -0.655 | 0.15187 | -0.01 | -4.311
-15.5 | -0.665 | 0.14214 | -0.011 | -4.676
-15 | -0.673 | 0.13258 | -0.011 | -5.073
-14.5 | -0.678 | 0.12401 | -0.012 | -5.469
-14 | -0.681 | 0.11614 | -0.012 | -5.866
-13.5 | -0.682 | 0.10985 | -0.013 | -6.205
-13 | -0.679 | 0.10204 | -0.013 | -6.653
-12.5 | -0.673 | 0.09659 | -0.014 | -6.965
-12 | -0.663 | 0.08984 | -0.014 | -7.383
-11.5 | -0.65 | 0.08404 | -0.015 | -7.736
-11 | -0.633 | 0.07894 | -0.015 | -8.024
-10.5 | -0.613 | 0.07378 | -0.016 | -8.31
-10 | -0.589 | 0.06871 | -0.016 | -8.574
-9.5 | -0.562 | 0.06453 | -0.017 | -8.706
-9 | -0.531 | 0.06054 | -0.017 | -8.773
-8.5 | -0.497 | 0.05679 | -0.018 | -8.758
-8 | -0.461 | 0.05332 | -0.019 | -8.647
-7.5 | -0.422 | 0.05002 | -0.02 | -8.439
-7 | -0.381 | 0.04704 | -0.021 | -8.095
-6.5 | -0.338 | 0.04438 | -0.022 | -7.607
-6 | -0.351 | 0.01539 | -0.048 | -22.795
-5.5 | -0.295 | 0.01496 | -0.049 | -19.736
-5 | -0.239 | 0.01452 | -0.05 | -16.432
-4.5 | -0.181 | 0.01409 | -0.051 | -12.852
-4 | -0.123 | 0.01373 | -0.052 | -8.942
-3.5 | -0.064 | 0.01341 | -0.053 | -4.779
-3 | -0.005 | 0.01026 | -0.053 | -0.481
-2.5 | 0.054 | 0.01022 | -0.054 | 5.258
-2 | 0.113 | 0.01018 | -0.055 | 11.064
-1.5 | 0.172 | 0.01018 | -0.056 | 16.842
-1 | 0.23 | 0.0102 | -0.057 | 22.578
-0.5 | 0.289 | 0.01026 | -0.058 | 28.186
0 | 0.343 | 0.01129 | -0.059 | 30.363
0.5 | 0.4 | 0.01139 | -0.06 | 35.168
1 | 0.458 | 0.01153 | -0.061 | 39.745
1.5 | 0.518 | 0.01163 | -0.062 | 44.54
2 | 0.576 | 0.01181 | -0.063 | 48.741
2.5 | 0.633 | 0.01205 | -0.064 | 52.562
3 | 0.691 | 0.01224 | -0.065 | 56.453
3.5 | 0.746 | 0.01253 | -0.066 | 59.51
4 | 0.802 | 0.01285 | -0.067 | 62.459
4.5 | 0.859 | 0.0132 | -0.068 | 65.042
5 | 0.914 | 0.0136 | -0.069 | 67.215
5.5 | 0.968 | 0.01401 | -0.07 | 69.08
6 | 1.021 | 0.01452 | -0.071 | 70.332
6.5 | 1.073 | 0.01503 | -0.072 | 71.35
7 | 1.131 | 0.02336 | -0.073 | 48.426
7.5 | 1.178 | 0.02443 | -0.074 | 48.222
8 | 1.222 | 0.02561 | -0.075 | 47.724
8.5 | 1.264 | 0.02685 | -0.076 | 47.051
9 | 1.302 | 0.02819 | -0.077 | 46.179
9.5 | 1.336 | 0.02962 | -0.078 | 45.109
10 | 1.368 | 0.03108 | -0.078 | 44.009
10.5 | 1.395 | 0.03249 | -0.079 | 42.943
11 | 1.418 | 0.03406 | -0.08 | 41.639
11.5 | 1.437 | 0.03573 | -0.081 | 40.21
12 | 1.45 | 0.03719 | -0.082 | 38.99
12.5 | 1.245 | 0.0894 | -0.038 | 13.93
13 | 1.25 | 0.0957 | -0.038 | 13.06
13.5 | 1.25 | 0.10155 | -0.035 | 12.304
14 | 1.247 | 0.10866 | -0.035 | 11.473
14.5 | 1.24 | 0.11497 | -0.035 | 10.788
15 | 1.23 | 0.12292 | -0.034 | 10.009
15.5 | 1.218 | 0.13087 | -0.034 | 9.304
16 | 1.202 | 0.13831 | -0.033 | 8.689
16.5 | 1.183 | 0.14728 | -0.032 | 8.034
17 | 1.163 | 0.15533 | -0.033 | 7.486

## 18. Re 250k Mach 0.00 (2)
BIGFOIL.COM POLAR EXPORT
fx75vg166
FX 75-VG-166/22 |  |  |  | Cl Max: | 1.1348 | at alpha= | 17 | deg
XFOIL ncrit=9 |  |  |  | L/D Max: | 48.1382 | at alpha= | 9 | deg
Re: | 250000 |  |  | Cd Min: | 0.15671 | at alpha= | 20 | deg
Mach: | 0 |  |  | Cl=0 at alpha= | -1.5379 | deg
|  |  |  | @ Cl=0.1, Cd= | 0.030245
|  |  |  | @ Cl=0.4, Cd= | 0.029067
|  |  |  | @ Cl=0.6, Cd= | 0.02524
alpha (deg) | Cl | Cd | Cm | Cl/Cd
-14 | -0.2295 | 0.12476 | -0.0967 | -1.8395
-13.5 | -0.2473 | 0.11289 | -0.1066 | -2.1906
-13 | -0.2385 | 0.10468 | -0.109 | -2.2784
-12.5 | -0.2204 | 0.09961 | -0.1108 | -2.2126
-12 | -0.2267 | 0.09024 | -0.116 | -2.5122
-11.5 | -0.3142 | 0.07172 | -0.1292 | -4.3809
-11 | -0.3758 | 0.06564 | -0.1261 | -5.7252
-10.5 | -0.4207 | 0.06234 | -0.1183 | -6.7485
-9 | -0.502 | 0.03618 | -0.0905 | -13.8751
-8.5 | -0.4728 | 0.0323 | -0.0869 | -14.6378
-8 | -0.421 | 0.02834 | -0.0873 | -14.8553
-7.5 | -0.3745 | 0.02686 | -0.0866 | -13.9427
-7 | -0.3049 | 0.02455 | -0.0895 | -12.4196
-6.5 | -0.2607 | 0.02373 | -0.0881 | -10.9861
-6 | -0.2246 | 0.02271 | -0.0851 | -9.8899
-5.5 | -0.2054 | 0.02237 | -0.0795 | -9.1819
-5 | -0.1924 | 0.02208 | -0.073 | -8.7138
-4.5 | -0.1853 | 0.02113 | -0.0655 | -8.7695
-4 | -0.2014 | 0.01933 | -0.0543 | -10.419
-3.5 | -0.1805 | 0.02207 | -0.0453 | -8.1785
-3 | -0.1371 | 0.02414 | -0.0421 | -5.6794
-2.5 | -0.0736 | 0.02635 | -0.0406 | -2.7932
-2 | -0.0609 | 0.02851 | -0.0321 | -2.1361
-1.5 | 0.005 | 0.02997 | -0.0314 | 0.16683
0.5 | 0.2499 | 0.03068 | -0.0366 | 8.1454
1 | 0.2012 | 0.03087 | -0.0189 | 6.5177
1.5 | 0.2638 | 0.03047 | -0.02 | 8.6577
3.5 | 0.2342 | 0.03028 | 0.0178 | 7.7345
4 | 0.2974 | 0.0297 | 0.0165 | 10.0135
4.5 | 0.3687 | 0.02897 | 0.0139 | 12.727
5.5 | 0.4332 | 0.02917 | 0.0188 | 14.8509
6 | 0.5126 | 0.02756 | 0.0159 | 18.5994
6.5 | 0.5896 | 0.0255 | 0.0137 | 23.1216
8 | 0.792 | 0.02044 | 0.01 | 38.7476
8.5 | 0.8334 | 0.01987 | 0.0119 | 41.9426
9 | 0.892 | 0.01853 | 0.0123 | 48.1382
9.5 | 0.9089 | 0.01955 | 0.017 | 46.491
10 | 0.9055 | 0.02222 | 0.0223 | 40.7516
10.5 | 0.9043 | 0.0256 | 0.0257 | 35.3242
11 | 0.9104 | 0.02903 | 0.0277 | 31.3607
11.5 | 0.9239 | 0.03245 | 0.0286 | 28.4715
12 | 0.9406 | 0.0359 | 0.029 | 26.2006
12.5 | 0.95 | 0.04011 | 0.0298 | 23.6849
13 | 0.9644 | 0.04411 | 0.03 | 21.8635
13.5 | 0.984 | 0.04774 | 0.0299 | 20.6116
14 | 1.001 | 0.05153 | 0.0302 | 19.4256
14.5 | 1.0238 | 0.0549 | 0.0301 | 18.6485
15 | 1.0479 | 0.05806 | 0.0303 | 18.0486
15.5 | 1.0742 | 0.06126 | 0.0303 | 17.5351
16 | 1.1 | 0.0646 | 0.0301 | 17.0279
16.5 | 1.1283 | 0.068 | 0.0307 | 16.5926
17 | 1.1348 | 0.0738 | 0.0298 | 15.3767
18 | 1.1229 | 0.08931 | 0.0256 | 12.5731
18.5 | 1.1036 | 0.09952 | 0.0217 | 11.0892
19 | 1.0669 | 0.11319 | 0.0154 | 9.4257
19.5 | 1.0137 | 0.13155 | 0.005 | 7.7058
20 | 0.9433 | 0.15671 | -0.0111 | 6.0194

## 19. Re 250k Mach 0.10 (1)
BIGFOIL.COM POLAR EXPORT
fx75vg166
FX 75-VG-166/22 |  |  |  | Cl Max: | 1.434 | at alpha= | 11.5 | deg
JavaFoil+Calcfoil stall+Eppler ext transition |  |  |  | L/D Max: | 71.253 | at alpha= | 6.5 | deg
Re: | 250000 |  |  | Cd Min: | 0.01021 | at alpha= | -1.5 | deg
Mach: | 0.1 |  |  | Cl=0 at alpha= | -2.9576 | deg
|  |  |  | @ Cl=0.1, Cd= | 0.010224
|  |  |  | @ Cl=0.4, Cd= | 0.011426
|  |  |  | @ Cl=0.6, Cd= | 0.011953
alpha (deg) | Cl | Cd | Cm | Cl/Cd
-18.5 | -0.538 | 0.20597 | -0.009 | -2.611
-18 | -0.556 | 0.19379 | -0.009 | -2.871
-17.5 | -0.574 | 0.18795 | -0.009 | -3.056
-17 | -0.592 | 0.17705 | -0.01 | -3.342
-16.5 | -0.608 | 0.16517 | -0.01 | -3.68
-16 | -0.623 | 0.15684 | -0.01 | -3.97
-15.5 | -0.636 | 0.14626 | -0.01 | -4.348
-15 | -0.647 | 0.13571 | -0.011 | -4.769
-14.5 | -0.656 | 0.12629 | -0.011 | -5.194
-14 | -0.662 | 0.11904 | -0.012 | -5.563
-13.5 | -0.666 | 0.11214 | -0.012 | -5.934
-13 | -0.666 | 0.10433 | -0.013 | -6.379
-12.5 | -0.662 | 0.09753 | -0.013 | -6.788
-12 | -0.655 | 0.09169 | -0.014 | -7.142
-11.5 | -0.644 | 0.08549 | -0.015 | -7.532
-11 | -0.629 | 0.07921 | -0.015 | -7.941
-10.5 | -0.61 | 0.07464 | -0.016 | -8.175
-10 | -0.587 | 0.06927 | -0.016 | -8.481
-9.5 | -0.561 | 0.06492 | -0.017 | -8.642
-9 | -0.531 | 0.06065 | -0.017 | -8.757
-8.5 | -0.498 | 0.05714 | -0.018 | -8.716
-8 | -0.462 | 0.0536 | -0.019 | -8.618
-7.5 | -0.423 | 0.05009 | -0.02 | -8.45
-7 | -0.382 | 0.04719 | -0.021 | -8.098
-6.5 | -0.339 | 0.04449 | -0.021 | -7.619
-6 | -0.352 | 0.01543 | -0.048 | -22.826
-5.5 | -0.297 | 0.01503 | -0.049 | -19.744
-5 | -0.24 | 0.01459 | -0.05 | -16.434
-4.5 | -0.182 | 0.01414 | -0.051 | -12.863
-4 | -0.123 | 0.01379 | -0.052 | -8.952
-3.5 | -0.064 | 0.01346 | -0.053 | -4.784
-3 | -0.005 | 0.01032 | -0.053 | -0.48
-2.5 | 0.054 | 0.01024 | -0.054 | 5.27
-2 | 0.113 | 0.01022 | -0.055 | 11.082
-1.5 | 0.172 | 0.01021 | -0.056 | 16.878
-1 | 0.231 | 0.01024 | -0.057 | 22.61
-0.5 | 0.291 | 0.01029 | -0.058 | 28.228
0 | 0.344 | 0.01132 | -0.059 | 30.434
0.5 | 0.402 | 0.01143 | -0.06 | 35.204
1 | 0.46 | 0.01158 | -0.061 | 39.781
1.5 | 0.52 | 0.01167 | -0.063 | 44.614
2 | 0.579 | 0.01187 | -0.064 | 48.763
2.5 | 0.637 | 0.0121 | -0.065 | 52.629
3 | 0.695 | 0.01229 | -0.065 | 56.529
3.5 | 0.749 | 0.01258 | -0.066 | 59.576
4 | 0.806 | 0.0129 | -0.067 | 62.515
4.5 | 0.863 | 0.01328 | -0.068 | 64.97
5 | 0.918 | 0.01369 | -0.069 | 67.109
5.5 | 0.973 | 0.01409 | -0.07 | 69.042
6 | 1.026 | 0.0146 | -0.071 | 70.282
6.5 | 1.078 | 0.01512 | -0.072 | 71.253
7 | 1.136 | 0.02354 | -0.074 | 48.242
7.5 | 1.183 | 0.02465 | -0.075 | 47.969
8 | 1.227 | 0.02584 | -0.075 | 47.465
8.5 | 1.268 | 0.02718 | -0.076 | 46.639
9 | 1.305 | 0.02847 | -0.077 | 45.852
9.5 | 1.339 | 0.02992 | -0.078 | 44.769
10 | 1.37 | 0.03141 | -0.079 | 43.604
10.5 | 1.396 | 0.0329 | -0.08 | 42.433
11 | 1.417 | 0.03449 | -0.081 | 41.092
11.5 | 1.434 | 0.0361 | -0.081 | 39.717
12 | 1.233 | 0.08428 | -0.039 | 14.633
12.5 | 1.239 | 0.09015 | -0.038 | 13.741
13 | 1.24 | 0.09651 | -0.037 | 12.852
13.5 | 1.238 | 0.10276 | -0.036 | 12.048
14 | 1.232 | 0.10924 | -0.034 | 11.276
14.5 | 1.222 | 0.11705 | -0.034 | 10.44
15 | 1.208 | 0.12431 | -0.033 | 9.72
15.5 | 1.192 | 0.13246 | -0.033 | 8.997
16 | 1.172 | 0.14156 | -0.032 | 8.278
16.5 | 1.15 | 0.14886 | -0.033 | 7.723

## 20. Re 250k Mach 0.10 (2)
BIGFOIL.COM POLAR EXPORT
fx75vg166
FX 75-VG-166/22 |  |  |  | Cl Max: | 1.1228 | at alpha= | 17 | deg
XFOIL ncrit=9 |  |  |  | L/D Max: | 47.1633 | at alpha= | 9 | deg
Re: | 250000 |  |  | Cd Min: | 0.08433 | at alpha= | 17.5 | deg
Mach: | 0.1 |  |  | Cl=0 at alpha= | -1.6959 | deg
|  |  |  | @ Cl=0.1, Cd= | 0.030518
|  |  |  | @ Cl=0.4, Cd= | 0.029156
|  |  |  | @ Cl=0.6, Cd= | 0.025036
alpha (deg) | Cl | Cd | Cm | Cl/Cd
-9 | -0.4996 | 0.03715 | -0.092 | -13.4482
-8.5 | -0.4725 | 0.03289 | -0.0882 | -14.3661
-8 | -0.4248 | 0.02885 | -0.0878 | -14.7244
-7.5 | -0.3771 | 0.02718 | -0.0873 | -13.8742
-7 | -0.3093 | 0.02493 | -0.0897 | -12.4067
-6.5 | -0.2607 | 0.0239 | -0.0889 | -10.9079
-6 | -0.2228 | 0.02288 | -0.0862 | -9.7378
-5.5 | -0.204 | 0.0225 | -0.0805 | -9.0667
-5 | -0.1916 | 0.02223 | -0.0738 | -8.619
-4.5 | -0.1816 | 0.02139 | -0.0667 | -8.4899
-4 | -0.2 | 0.01978 | -0.0554 | -10.1112
-3.5 | -0.1854 | 0.02199 | -0.0452 | -8.4311
-3 | -0.1396 | 0.02409 | -0.0423 | -5.7949
-2.5 | -0.0717 | 0.02647 | -0.0412 | -2.7087
-2 | -0.07 | 0.02845 | -0.0313 | -2.4605
-1.5 | 0.0451 | 0.03014 | -0.0383 | 1.4964
0 | 0.1555 | 0.0309 | -0.029 | 5.0324
0.5 | 0.2518 | 0.0308 | -0.0368 | 8.1753
2 | 0.2098 | 0.03047 | -0.0019 | 6.8855
3.5 | 0.2676 | 0.0298 | 0.0138 | 8.9799
4.5 | 0.3289 | 0.03004 | 0.0192 | 10.9487
5 | 0.3997 | 0.02916 | 0.017 | 13.7071
5.5 | 0.4723 | 0.02811 | 0.0146 | 16.8018
7.5 | 0.7332 | 0.02183 | 0.011 | 33.5868
8 | 0.7987 | 0.02029 | 0.0101 | 39.3642
8.5 | 0.842 | 0.01962 | 0.0119 | 42.9154
9 | 0.8895 | 0.01886 | 0.0136 | 47.1633
9.5 | 0.9056 | 0.01997 | 0.0183 | 45.348
10 | 0.9026 | 0.02271 | 0.0234 | 39.7446
10.5 | 0.9015 | 0.02614 | 0.0268 | 34.4874
11 | 0.9077 | 0.02965 | 0.0288 | 30.6138
11.5 | 0.9227 | 0.03304 | 0.0295 | 27.9268
12.5 | 0.9465 | 0.04101 | 0.0308 | 23.0797
13 | 0.9607 | 0.04507 | 0.031 | 21.3157
13.5 | 0.981 | 0.0487 | 0.0309 | 20.1437
14 | 0.9989 | 0.05245 | 0.0312 | 19.0448
14.5 | 1.0218 | 0.05585 | 0.0312 | 18.2954
15 | 1.0461 | 0.05909 | 0.0314 | 17.7035
15.5 | 1.0721 | 0.0624 | 0.0314 | 17.1811
16 | 1.097 | 0.06593 | 0.0312 | 16.6389
16.5 | 1.1206 | 0.06993 | 0.0318 | 16.0246
17 | 1.1228 | 0.07636 | 0.0307 | 14.704
17.5 | 1.1141 | 0.08433 | 0.0285 | 13.2112

## 21. Re 250k Mach 0.25 (1)
BIGFOIL.COM POLAR EXPORT
fx75vg166
FX 75-VG-166/22 |  |  |  | Cl Max: | 1.4 | at alpha= | 11 | deg
JavaFoil+Calcfoil stall+Eppler ext transition |  |  |  | L/D Max: | 69.95 | at alpha= | 6 | deg
Re: | 250000 |  |  | Cd Min: | 0.01038 | at alpha= | -1.5 | deg
Mach: | 0.25 |  |  | Cl=0 at alpha= | -2.9583 | deg
|  |  |  | @ Cl=0.1, Cd= | 0.010395
|  |  |  | @ Cl=0.4, Cd= | 0.011604
|  |  |  | @ Cl=0.6, Cd= | 0.012126
alpha (deg) | Cl | Cd | Cm | Cl/Cd
-16.5 | -0.266 | 0.21577 | -0.011 | -1.231
-16 | -0.321 | 0.1925 | -0.011 | -1.669
-15.5 | -0.371 | 0.17499 | -0.011 | -2.119
-15 | -0.416 | 0.16739 | -0.012 | -2.484
-14.5 | -0.456 | 0.15078 | -0.012 | -3.026
-14 | -0.492 | 0.13798 | -0.012 | -3.567
-13.5 | -0.523 | 0.13162 | -0.012 | -3.974
-13 | -0.548 | 0.1196 | -0.012 | -4.585
-12.5 | -0.568 | 0.11097 | -0.013 | -5.118
-12 | -0.581 | 0.1016 | -0.013 | -5.72
-11.5 | -0.588 | 0.09226 | -0.014 | -6.375
-11 | -0.588 | 0.08514 | -0.015 | -6.911
-10.5 | -0.582 | 0.07879 | -0.015 | -7.391
-10 | -0.57 | 0.07313 | -0.016 | -7.794
-9.5 | -0.552 | 0.06745 | -0.017 | -8.179
-9 | -0.528 | 0.06297 | -0.017 | -8.382
-8.5 | -0.499 | 0.05869 | -0.018 | -8.503
-8 | -0.466 | 0.05457 | -0.019 | -8.539
-7.5 | -0.429 | 0.05118 | -0.02 | -8.383
-7 | -0.389 | 0.04801 | -0.021 | -8.1
-6.5 | -0.346 | 0.0451 | -0.022 | -7.671
-6 | -0.301 | 0.0425 | -0.023 | -7.08
-5.5 | -0.304 | 0.01538 | -0.05 | -19.758
-5 | -0.246 | 0.01493 | -0.051 | -16.46
-4.5 | -0.187 | 0.01445 | -0.052 | -12.907
-4 | -0.127 | 0.01407 | -0.053 | -8.998
-3.5 | -0.066 | 0.01373 | -0.054 | -4.816
-3 | -0.005 | 0.01049 | -0.055 | -0.485
-2.5 | 0.055 | 0.01041 | -0.056 | 5.327
-2 | 0.116 | 0.01039 | -0.057 | 11.2
-1.5 | 0.177 | 0.01038 | -0.058 | 17.056
-1 | 0.238 | 0.0104 | -0.059 | 22.868
-0.5 | 0.299 | 0.01046 | -0.06 | 28.535
0 | 0.354 | 0.01151 | -0.061 | 30.75
0.5 | 0.413 | 0.01163 | -0.062 | 35.545
1 | 0.473 | 0.01178 | -0.063 | 40.156
1.5 | 0.535 | 0.0119 | -0.064 | 44.94
2 | 0.594 | 0.0121 | -0.065 | 49.108
2.5 | 0.654 | 0.01236 | -0.066 | 52.923
3 | 0.714 | 0.01257 | -0.067 | 56.745
3.5 | 0.77 | 0.01287 | -0.068 | 59.788
4 | 0.828 | 0.01324 | -0.069 | 62.564
4.5 | 0.886 | 0.01363 | -0.07 | 65.014
5 | 0.943 | 0.01404 | -0.071 | 67.14
5.5 | 0.998 | 0.01451 | -0.072 | 68.795
6 | 1.052 | 0.01504 | -0.073 | 69.95
6.5 | 1.112 | 0.02426 | -0.075 | 45.86
7 | 1.162 | 0.02465 | -0.076 | 47.125
7.5 | 1.208 | 0.02587 | -0.076 | 46.688
8 | 1.25 | 0.02719 | -0.077 | 45.98
8.5 | 1.289 | 0.02865 | -0.078 | 44.976
9 | 1.323 | 0.03009 | -0.079 | 43.959
9.5 | 1.352 | 0.03169 | -0.08 | 42.65
10 | 1.375 | 0.03332 | -0.081 | 41.246
10.5 | 1.391 | 0.03503 | -0.082 | 39.711
11 | 1.4 | 0.03627 | -0.083 | 38.582
11.5 | 1.196 | 0.08237 | -0.039 | 14.518
12 | 1.19 | 0.08855 | -0.036 | 13.439
12.5 | 1.178 | 0.09551 | -0.035 | 12.335
13 | 1.16 | 0.10291 | -0.034 | 11.268
13.5 | 1.133 | 0.11018 | -0.031 | 10.287
14 | 1.101 | 0.11893 | -0.031 | 9.258
14.5 | 1.062 | 0.12923 | -0.031 | 8.218
15 | 1.017 | 0.14255 | -0.031 | 7.133
15.5 | 0.966 | 0.15337 | -0.031 | 6.297
16 | 0.909 | 0.16799 | -0.031 | 5.414

## 22. Re 250k Mach 0.25 (2)
BIGFOIL.COM POLAR EXPORT
fx75vg166
FX 75-VG-166/22 |  |  |  | Cl Max: | 0.0406 | at alpha= | -1 | deg
XFOIL ncrit=9 |  |  |  | L/D Max: | 1.3066 | at alpha= | -1.5 | deg
Re: | 250000 |  |  | Cd Min: | 0.12826 | at alpha= | -14 | deg
Mach: | 0.25 |  |  | Cl=0 at alpha= | -1.6911 | deg
|  |  |  | @ Cl=0.1, Cd= | 0.03177
|  |  |  | @ Cl=0.4, Cd= | 0.03177
|  |  |  | @ Cl=0.6, Cd= | 0.03177
alpha (deg) | Cl | Cd | Cm | Cl/Cd
-14 | -0.2178 | 0.12826 | -0.1001 | -1.6981
-13.5 | -0.2309 | 0.1179 | -0.1091 | -1.9584
-13 | -0.204 | 0.11217 | -0.1081 | -1.8187
-12.5 | -0.1917 | 0.10588 | -0.1108 | -1.8105
-12 | -0.2294 | 0.0906 | -0.1241 | -2.532
-11.5 | -0.2043 | 0.08749 | -0.1207 | -2.3351
-11 | -0.2176 | 0.0772 | -0.1268 | -2.8187
-10.5 | -0.2679 | 0.06551 | -0.1329 | -4.0895
-9.5 | -0.4243 | 0.04621 | -0.116 | -9.182
-9 | -0.4723 | 0.03995 | -0.1025 | -11.8223
-8.5 | -0.4623 | 0.03635 | -0.0962 | -12.718
-8 | -0.4375 | 0.03226 | -0.0919 | -13.5617
-7.5 | -0.3886 | 0.02907 | -0.0913 | -13.3677
-7 | -0.3384 | 0.02729 | -0.0902 | -12.4001
-6.5 | -0.2629 | 0.025 | -0.0933 | -10.516
-6 | -0.217 | 0.02396 | -0.0913 | -9.0568
-5.5 | -0.1922 | 0.02349 | -0.0865 | -8.1822
-5 | -0.1785 | 0.02311 | -0.0796 | -7.7239
-4.5 | -0.1662 | 0.02257 | -0.0721 | -7.3638
-4 | -0.1861 | 0.02196 | -0.0608 | -8.4745
-3.5 | -0.2047 | 0.02128 | -0.0465 | -9.6194
-3 | -0.1401 | 0.0244 | -0.0442 | -5.7418
-2.5 | -0.1404 | 0.02652 | -0.0347 | -5.2941
-2 | -0.0648 | 0.02901 | -0.0335 | -2.2337
-1.5 | 0.0401 | 0.03069 | -0.0383 | 1.3066
-1 | 0.0406 | 0.03177 | -0.0291 | 1.2779

## 23. Re 250k Mach 0.50 (1)
BIGFOIL.COM POLAR EXPORT
fx75vg166
FX 75-VG-166/22 |  |  |  | Cl Max: | 1.299 | at alpha= | 8 | deg
JavaFoil+Calcfoil stall+Eppler ext transition |  |  |  | L/D Max: | 66.797 | at alpha= | 5.5 | deg
Re: | 250000 |  |  | Cd Min: | 0.01113 | at alpha= | -2 | deg
Mach: | 0.5 |  |  | Cl=0 at alpha= | -2.9559 | deg
|  |  |  | @ Cl=0.1, Cd= | 0.011156
|  |  |  | @ Cl=0.4, Cd= | 0.012428
|  |  |  | @ Cl=0.6, Cd= | 0.013013
alpha (deg) | Cl | Cd | Cm | Cl/Cd
-20 | -0.949 | 0.27357 | -0.014 | -3.467
-19.5 | -0.922 | 0.26902 | -0.015 | -3.426
-19 | -0.895 | 0.25843 | -0.015 | -3.463
-18.5 | -0.865 | 0.25186 | -0.015 | -3.436
-18 | -0.838 | 0.24581 | -0.016 | -3.41
-17.5 | -0.811 | 0.23779 | -0.016 | -3.411
-17 | -0.784 | 0.22449 | -0.017 | -3.492
-16.5 | -0.756 | 0.21962 | -0.017 | -3.443
-16 | -0.728 | 0.20659 | -0.017 | -3.522
-15.5 | -0.7 | 0.20269 | -0.017 | -3.455
-15 | -0.673 | 0.19836 | -0.018 | -3.393
-14.5 | -0.646 | 0.1938 | -0.018 | -3.332
-14 | -0.618 | 0.18984 | -0.019 | -3.257
-13.5 | -0.589 | 0.17765 | -0.018 | -3.318
-13 | -0.562 | 0.17501 | -0.019 | -3.21
-12.5 | -0.534 | 0.16371 | -0.019 | -3.264
-12 | -0.507 | 0.16043 | -0.02 | -3.158
-11.5 | -0.478 | 0.14372 | -0.018 | -3.327
-11 | -0.45 | 0.14018 | -0.019 | -3.213
-10.5 | -0.423 | 0.13686 | -0.019 | -3.088
-10 | -0.395 | 0.1406 | -0.02 | -2.809
-9.5 | -0.367 | 0.12853 | -0.02 | -2.856
-9 | -0.339 | 0.11752 | -0.019 | -2.883
-8.5 | -0.311 | 0.10885 | -0.019 | -2.856
-8 | -0.283 | 0.09294 | -0.018 | -3.043
-7.5 | -0.364 | 0.06712 | -0.018 | -5.428
-7 | -0.387 | 0.0553 | -0.02 | -7.004
-6.5 | -0.363 | 0.04985 | -0.021 | -7.29
-6 | -0.325 | 0.04567 | -0.023 | -7.108
-5.5 | -0.278 | 0.0423 | -0.025 | -6.562
-5 | -0.226 | 0.03964 | -0.026 | -5.708
-4.5 | -0.206 | 0.01594 | -0.058 | -12.949
-4 | -0.141 | 0.01544 | -0.059 | -9.103
-3.5 | -0.074 | 0.01494 | -0.061 | -4.923
-3 | -0.006 | 0.01447 | -0.062 | -0.396
-2.5 | 0.062 | 0.01119 | -0.062 | 5.534
-2 | 0.13 | 0.01113 | -0.063 | 11.678
-1.5 | 0.198 | 0.01114 | -0.065 | 17.758
-1 | 0.266 | 0.01118 | -0.066 | 23.763
-0.5 | 0.334 | 0.01129 | -0.067 | 29.561
0 | 0.395 | 0.01242 | -0.068 | 31.802
0.5 | 0.463 | 0.01253 | -0.069 | 36.98
1 | 0.53 | 0.01273 | -0.071 | 41.663
1.5 | 0.597 | 0.013 | -0.072 | 45.91
2 | 0.664 | 0.01329 | -0.073 | 49.919
2.5 | 0.73 | 0.01362 | -0.074 | 53.616
3 | 0.797 | 0.01398 | -0.075 | 56.979
3.5 | 0.858 | 0.01439 | -0.076 | 59.612
4 | 0.922 | 0.01483 | -0.077 | 62.185
4.5 | 0.986 | 0.01531 | -0.078 | 64.42
5 | 1.048 | 0.0159 | -0.079 | 65.908
5.5 | 1.107 | 0.01657 | -0.08 | 66.797
6 | 1.169 | 0.02691 | -0.082 | 43.44
6.5 | 1.22 | 0.02854 | -0.083 | 42.754
7 | 1.262 | 0.03033 | -0.084 | 41.597
7.5 | 1.29 | 0.03228 | -0.085 | 39.98
8 | 1.299 | 0.03442 | -0.086 | 37.73
8.5 | 1.081 | 0.06195 | -0.041 | 17.45
9 | 0.948 | 0.07373 | -0.03 | 12.858
9.5 | 0.696 | 0.10591 | -0.031 | 6.573
10 | 0.724 | 0.11995 | -0.036 | 6.037
10.5 | 0.751 | 0.13388 | -0.035 | 5.613
11 | 0.78 | 0.14904 | -0.041 | 5.233
11.5 | 0.807 | 0.15134 | -0.041 | 5.334
12 | 0.834 | 0.16172 | -0.042 | 5.16
12.5 | 0.863 | 0.17533 | -0.046 | 4.923
13 | 0.89 | 0.17916 | -0.047 | 4.969

## 24. Re 250k Mach 0.50 (2)
BIGFOIL.COM POLAR EXPORT
fx75vg166
FX 75-VG-166/22 |  |  |  | Cl Max: | 0.9124 | at alpha= | 13.5 | deg
XFOIL ncrit=9 |  |  |  | L/D Max: | 30.0479 | at alpha= | 8.5 | deg
Re: | 250000 |  |  | Cd Min: | 0.23388 | at alpha= | -20 | deg
Mach: | 0.5 |  |  | Cl=0 at alpha= | 0.051348 | deg
|  |  |  | @ Cl=0.1, Cd= | 0.034788
|  |  |  | @ Cl=0.4, Cd= | 0.033609
|  |  |  | @ Cl=0.6, Cd= | 0.030064
alpha (deg) | Cl | Cd | Cm | Cl/Cd
-20 | -0.4479 | 0.23388 | -0.0439 | -1.9151
-19.5 | -0.4157 | 0.22408 | -0.0486 | -1.8551
-19 | -0.3873 | 0.21628 | -0.0541 | -1.7907
-18.5 | -0.3608 | 0.20862 | -0.0604 | -1.7295
-18 | -0.3425 | 0.20162 | -0.0686 | -1.6987
-17.5 | -0.3165 | 0.19295 | -0.0743 | -1.6403
-17 | -0.2879 | 0.18557 | -0.0777 | -1.5514
-16.5 | -0.2664 | 0.17817 | -0.0831 | -1.4952
-16 | -0.2629 | 0.17142 | -0.0912 | -1.5337
-15.5 | -0.2272 | 0.16278 | -0.0932 | -1.3957
-15 | -0.2044 | 0.15591 | -0.097 | -1.311
-14.5 | -0.1917 | 0.14874 | -0.1026 | -1.2888
-14 | -0.186 | 0.14047 | -0.1084 | -1.3241
-13.5 | -0.1583 | 0.13361 | -0.1105 | -1.1848
-13 | -0.142 | 0.1269 | -0.1139 | -1.119
-12.5 | -0.1479 | 0.1181 | -0.1206 | -1.2523
-12 | -0.1219 | 0.11225 | -0.1213 | -1.086
-11.5 | -0.1309 | 0.10421 | -0.128 | -1.2561
-11 | -0.1344 | 0.09478 | -0.1323 | -1.418
-10.5 | -0.1474 | 0.07795 | -0.1398 | -1.891
-10 | -0.1585 | 0.06892 | -0.1438 | -2.2998
-9.5 | -0.1879 | 0.05976 | -0.1476 | -3.1442
-9 | -0.2272 | 0.05238 | -0.1467 | -4.3375
-8.5 | -0.2641 | 0.04673 | -0.1415 | -5.6516
-8 | -0.2938 | 0.04228 | -0.1338 | -6.9489
-7.5 | -0.3168 | 0.03859 | -0.1245 | -8.2094
-7 | -0.3287 | 0.03571 | -0.1148 | -9.2047
-6.5 | -0.3218 | 0.03324 | -0.106 | -9.6811
-6 | -0.2483 | 0.02953 | -0.1066 | -8.4084
-5.5 | -0.1866 | 0.02802 | -0.1049 | -6.6595
-5 | -0.1566 | 0.02749 | -0.0992 | -5.6966
-4.5 | -0.1381 | 0.02698 | -0.0916 | -5.1186
-4 | -0.1434 | 0.02712 | -0.0805 | -5.2876
-3.5 | -0.1712 | 0.02749 | -0.0658 | -6.2277
-3 | -0.201 | 0.02707 | -0.0512 | -7.4252
-2.5 | -0.2436 | 0.02521 | -0.0333 | -9.6628
-2 | -0.2353 | 0.02928 | -0.0191 | -8.0362
-1.5 | -0.1628 | 0.03183 | -0.0164 | -5.1147
-1 | -0.0546 | 0.03507 | -0.0174 | -1.5569
0.5 | 0.0233 | 0.03576 | 0.0016 | 0.65157
1.5 | 0.0256 | 0.0355 | 0.0201 | 0.72113
2 | 0.0779 | 0.03482 | 0.0221 | 2.2372
2.5 | 0.106 | 0.03478 | 0.0266 | 3.0477
3 | 0.1783 | 0.03402 | 0.0257 | 5.241
3.5 | 0.2053 | 0.03406 | 0.0299 | 6.0276
4 | 0.2385 | 0.03438 | 0.033 | 6.9372
4.5 | 0.3192 | 0.03345 | 0.031 | 9.5426
5 | 0.3581 | 0.0336 | 0.0335 | 10.6577
5.5 | 0.403 | 0.03361 | 0.0356 | 11.9905
6.5 | 0.5527 | 0.03073 | 0.0349 | 17.9857
7 | 0.6102 | 0.02992 | 0.0365 | 20.3944
7.5 | 0.6931 | 0.02814 | 0.0359 | 24.6304
8 | 0.749 | 0.02783 | 0.0376 | 26.9134
8.5 | 0.8149 | 0.02712 | 0.039 | 30.0479
9 | 0.8457 | 0.0283 | 0.043 | 29.8834
9.5 | 0.8464 | 0.03198 | 0.0474 | 26.4665
10 | 0.8488 | 0.03643 | 0.05 | 23.2995
10.5 | 0.8558 | 0.04113 | 0.0516 | 20.8072
11 | 0.864 | 0.04624 | 0.0524 | 18.6851
11.5 | 0.8688 | 0.05196 | 0.0529 | 16.7206
12 | 0.879 | 0.05755 | 0.053 | 15.2737
12.5 | 0.8915 | 0.06312 | 0.0531 | 14.1239
13 | 0.9041 | 0.06882 | 0.0533 | 13.1372
13.5 | 0.9124 | 0.07536 | 0.0528 | 12.1072
14 | 0.907 | 0.08376 | 0.0506 | 10.8286
14.5 | 0.8889 | 0.09452 | 0.0461 | 9.4044
15 | 0.86 | 0.10763 | 0.039 | 7.9903
15.5 | 0.8251 | 0.12282 | 0.0295 | 6.718
16 | 0.7868 | 0.14048 | 0.0177 | 5.6008
16.5 | 0.7531 | 0.16001 | 0.0054 | 4.7066
17 | 0.7454 | 0.17556 | -0.0042 | 4.2458
17.5 | 0.7507 | 0.18882 | -0.0128 | 3.9757
18 | 0.7618 | 0.20127 | -0.021 | 3.785
18.5 | 0.7787 | 0.21233 | -0.0283 | 3.6674

## 25. Re 500k Mach 0.00 (1)
BIGFOIL.COM POLAR EXPORT
fx75vg166
FX 75-VG-166/22 |  |  |  | Cl Max: | 1.467 | at alpha= | 13 | deg
JavaFoil+Calcfoil stall+Eppler ext transition |  |  |  | L/D Max: | 95.187 | at alpha= | 6.5 | deg
Re: | 500000 |  |  | Cd Min: | 0.00769 | at alpha= | -1.5 | deg
Mach: | 0 |  |  | Cl=0 at alpha= | -2.9576 | deg
|  |  |  | @ Cl=0.1, Cd= | 0.0077066
|  |  |  | @ Cl=0.4, Cd= | 0.0086872
|  |  |  | @ Cl=0.6, Cd= | 0.0089124
alpha (deg) | Cl | Cd | Cm | Cl/Cd
-19 | -0.569 | 0.18714 | -0.009 | -3.043
-18.5 | -0.586 | 0.17837 | -0.009 | -3.283
-18 | -0.601 | 0.17058 | -0.01 | -3.526
-17.5 | -0.616 | 0.16439 | -0.01 | -3.75
-17 | -0.631 | 0.15484 | -0.01 | -4.072
-16.5 | -0.644 | 0.14405 | -0.011 | -4.468
-16 | -0.655 | 0.1368 | -0.011 | -4.79
-15.5 | -0.665 | 0.12813 | -0.012 | -5.191
-15 | -0.673 | 0.12271 | -0.012 | -5.486
-14.5 | -0.679 | 0.11339 | -0.013 | -5.986
-14 | -0.682 | 0.10764 | -0.013 | -6.335
-13.5 | -0.682 | 0.09983 | -0.014 | -6.833
-13 | -0.679 | 0.09397 | -0.014 | -7.23
-12.5 | -0.674 | 0.08886 | -0.015 | -7.58
-12 | -0.664 | 0.08402 | -0.016 | -7.903
-11.5 | -0.651 | 0.07837 | -0.016 | -8.306
-11 | -0.634 | 0.07369 | -0.017 | -8.608
-10.5 | -0.614 | 0.06914 | -0.017 | -8.879
-10 | -0.59 | 0.06458 | -0.018 | -9.135
-9.5 | -0.563 | 0.06068 | -0.019 | -9.273
-9 | -0.532 | 0.05686 | -0.019 | -9.356
-8.5 | -0.498 | 0.0535 | -0.02 | -9.311
-8 | -0.464 | 0.04929 | -0.024 | -9.41
-7.5 | -0.506 | 0.01465 | -0.045 | -34.558
-7 | -0.457 | 0.0141 | -0.046 | -32.391
-6.5 | -0.405 | 0.01365 | -0.047 | -29.68
-6 | -0.351 | 0.01316 | -0.048 | -26.696
-5.5 | -0.296 | 0.01269 | -0.049 | -23.308
-5 | -0.239 | 0.01227 | -0.05 | -19.481
-4.5 | -0.181 | 0.01186 | -0.051 | -15.293
-4 | -0.123 | 0.01152 | -0.052 | -10.673
-3.5 | -0.064 | 0.01121 | -0.053 | -5.725
-3 | -0.005 | 0.00777 | -0.053 | -0.636
-2.5 | 0.054 | 0.00773 | -0.054 | 6.959
-2 | 0.113 | 0.0077 | -0.055 | 14.649
-1.5 | 0.172 | 0.00769 | -0.056 | 22.337
-1 | 0.231 | 0.0077 | -0.057 | 29.964
-0.5 | 0.29 | 0.00774 | -0.058 | 37.416
0 | 0.344 | 0.00861 | -0.059 | 39.899
0.5 | 0.402 | 0.00869 | -0.06 | 46.195
1 | 0.46 | 0.0088 | -0.061 | 52.19
1.5 | 0.522 | 0.00865 | -0.063 | 60.318
2 | 0.58 | 0.00884 | -0.064 | 65.609
2.5 | 0.638 | 0.00905 | -0.065 | 70.46
3 | 0.695 | 0.00918 | -0.066 | 75.744
3.5 | 0.75 | 0.00941 | -0.067 | 79.692
4 | 0.807 | 0.0097 | -0.067 | 83.222
4.5 | 0.863 | 0.01 | -0.068 | 86.314
5 | 0.918 | 0.01032 | -0.069 | 89.005
5.5 | 0.972 | 0.01069 | -0.07 | 90.917
6 | 1.025 | 0.01109 | -0.071 | 92.435
6.5 | 1.084 | 0.01139 | -0.073 | 95.187
7 | 1.134 | 0.02036 | -0.074 | 55.709
7.5 | 1.181 | 0.0213 | -0.074 | 55.438
8 | 1.225 | 0.02234 | -0.075 | 54.847
8.5 | 1.267 | 0.02345 | -0.076 | 54.012
9 | 1.305 | 0.02466 | -0.077 | 52.929
9.5 | 1.34 | 0.0259 | -0.078 | 51.719
10 | 1.371 | 0.02728 | -0.079 | 50.232
10.5 | 1.397 | 0.02874 | -0.08 | 48.618
11 | 1.42 | 0.03018 | -0.08 | 47.053
11.5 | 1.439 | 0.0317 | -0.081 | 45.387
12 | 1.453 | 0.03334 | -0.082 | 43.573
12.5 | 1.462 | 0.03504 | -0.083 | 41.723
13 | 1.467 | 0.03684 | -0.084 | 39.819
13.5 | 1.467 | 0.03866 | -0.084 | 37.935
14 | 1.451 | 0.04303 | -0.084 | 33.72
14.5 | 1.249 | 0.10665 | -0.047 | 11.708
15 | 1.233 | 0.11416 | -0.04 | 10.802
15.5 | 1.22 | 0.12116 | -0.041 | 10.071
16 | 1.204 | 0.12877 | -0.04 | 9.35
16.5 | 1.185 | 0.13551 | -0.037 | 8.742
17 | 1.164 | 0.14379 | -0.038 | 8.097
17.5 | 1.141 | 0.15301 | -0.037 | 7.459
18 | 1.115 | 0.16074 | -0.037 | 6.936

## 26. Re 500k Mach 0.00 (2)
BIGFOIL.COM POLAR EXPORT
fx75vg166
FX 75-VG-166/22 |  |  |  | Cl Max: | 1.1635 | at alpha= | 19.5 | deg
XFOIL ncrit=9 |  |  |  | L/D Max: | 82.2074 | at alpha= | 7 | deg
Re: | 500000 |  |  | Cd Min: | 0.14639 | at alpha= | -16 | deg
Mach: | 0 |  |  | Cl=0 at alpha= | -2.2043 | deg
|  |  |  | @ Cl=0.1, Cd= | 0.017675
|  |  |  | @ Cl=0.4, Cd= | 0.017964
|  |  |  | @ Cl=0.6, Cd= | 0.016543
alpha (deg) | Cl | Cd | Cm | Cl/Cd
-16 | -0.2999 | 0.14639 | -0.0814 | -2.0486
-15.5 | -0.2788 | 0.14076 | -0.0846 | -1.9807
-15 | -0.2626 | 0.13512 | -0.0873 | -1.9435
-14.5 | -0.2519 | 0.12831 | -0.0905 | -1.9632
-14 | -0.2699 | 0.1128 | -0.0999 | -2.3927
-13.5 | -0.2821 | 0.10036 | -0.1055 | -2.8109
-13 | -0.2683 | 0.09617 | -0.107 | -2.7899
-12.5 | -0.4988 | 0.0496 | -0.1256 | -10.0565
-12 | -0.5262 | 0.04363 | -0.1219 | -12.0605
-11.5 | -0.5602 | 0.03795 | -0.1146 | -14.7615
-11 | -0.5711 | 0.03338 | -0.1079 | -17.109
-10.5 | -0.5606 | 0.02973 | -0.1028 | -18.8564
-10 | -0.5471 | 0.02769 | -0.0971 | -19.758
-9.5 | -0.499 | 0.02499 | -0.0972 | -19.968
-9 | -0.457 | 0.0234 | -0.0958 | -19.5299
-8.5 | -0.4129 | 0.02206 | -0.0943 | -18.7171
-8 | -0.3685 | 0.02056 | -0.0931 | -17.9232
-7.5 | -0.3308 | 0.01969 | -0.0906 | -16.8004
-7 | -0.2978 | 0.01863 | -0.0873 | -15.985
-6.5 | -0.2638 | 0.01799 | -0.0841 | -14.6637
-6 | -0.2364 | 0.01736 | -0.0797 | -13.6175
-5.5 | -0.2136 | 0.01701 | -0.0744 | -12.5573
-5 | -0.186 | 0.01655 | -0.0698 | -11.2387
-4.5 | -0.1574 | 0.01588 | -0.0655 | -9.9118
-4 | -0.1398 | 0.01449 | -0.0597 | -9.648
-3.5 | -0.1322 | 0.01249 | -0.0519 | -10.5845
-3 | -0.0814 | 0.01375 | -0.0495 | -5.92
-2.5 | -0.0327 | 0.01485 | -0.0482 | -2.202
-2 | 0.0226 | 0.01598 | -0.0475 | 1.4143
-1.5 | 0.0801 | 0.0174 | -0.0463 | 4.6034
-1 | 0.1395 | 0.01822 | -0.0454 | 7.6564
-0.5 | 0.1915 | 0.01827 | -0.0452 | 10.4817
0 | 0.236 | 0.01859 | -0.043 | 12.695
0.5 | 0.2843 | 0.01868 | -0.042 | 15.2195
1 | 0.3368 | 0.01834 | -0.0422 | 18.3642
1.5 | 0.3931 | 0.01801 | -0.0422 | 21.8268
2 | 0.4518 | 0.01762 | -0.043 | 25.6413
2.5 | 0.4894 | 0.01782 | -0.0409 | 27.4635
3 | 0.5492 | 0.01713 | -0.0421 | 32.0607
3.5 | 0.6098 | 0.01643 | -0.043 | 37.115
4 | 0.6604 | 0.01608 | -0.0426 | 41.0697
4.5 | 0.7281 | 0.01463 | -0.0447 | 49.7676
5 | 0.7872 | 0.01384 | -0.0456 | 56.8786
5.5 | 0.8427 | 0.01324 | -0.046 | 63.648
6 | 0.8944 | 0.01275 | -0.0458 | 70.149
6.5 | 0.946 | 0.01226 | -0.0454 | 77.1615
7 | 0.9832 | 0.01196 | -0.042 | 82.2074
7.5 | 0.9925 | 0.0123 | -0.0333 | 80.6911
8 | 0.9641 | 0.01338 | -0.0182 | 72.0553
8.5 | 0.9304 | 0.01605 | -0.0058 | 57.9688
9 | 0.9061 | 0.01895 | 0.004 | 47.8153
9.5 | 0.8972 | 0.02159 | 0.011 | 41.5563
10 | 0.8983 | 0.02411 | 0.0161 | 37.2584
10.5 | 0.9117 | 0.02628 | 0.0194 | 34.6918
11 | 0.9312 | 0.02843 | 0.0214 | 32.7541
11.5 | 0.9499 | 0.0309 | 0.0232 | 30.7411
12 | 0.9682 | 0.03365 | 0.0246 | 28.7727
12.5 | 0.9886 | 0.03648 | 0.0256 | 27.0998
13 | 1.0121 | 0.03923 | 0.026 | 25.7991
13.5 | 1.027 | 0.04285 | 0.0267 | 23.9673
14 | 1.0522 | 0.04576 | 0.0264 | 22.9939
14.5 | 1.0608 | 0.05022 | 0.0269 | 21.1231
15 | 1.0794 | 0.05395 | 0.0266 | 20.0074
15.5 | 1.0975 | 0.05788 | 0.0259 | 18.9616
16 | 1.1101 | 0.06237 | 0.0254 | 17.7986
16.5 | 1.1183 | 0.06716 | 0.0253 | 16.6513
17 | 1.1327 | 0.0717 | 0.0245 | 15.7978
17.5 | 1.1433 | 0.07687 | 0.0231 | 14.8732
18 | 1.1521 | 0.08226 | 0.0217 | 14.0056
18.5 | 1.1579 | 0.08827 | 0.0197 | 13.1177
19 | 1.1625 | 0.09418 | 0.018 | 12.3434
19.5 | 1.1635 | 0.10048 | 0.0165 | 11.5794
20 | 1.1519 | 0.10916 | 0.0134 | 10.5524

## 27. Re 500k Mach 0.10 (1)
BIGFOIL.COM POLAR EXPORT
fx75vg166
FX 75-VG-166/22 |  |  |  | Cl Max: | 1.456 | at alpha= | 13 | deg
JavaFoil+Calcfoil stall+Eppler ext transition |  |  |  | L/D Max: | 94.906 | at alpha= | 6.5 | deg
Re: | 500000 |  |  | Cd Min: | 0.00771 | at alpha= | -1.5 | deg
Mach: | 0.1 |  |  | Cl=0 at alpha= | -2.9576 | deg
|  |  |  | @ Cl=0.1, Cd= | 0.0077266
|  |  |  | @ Cl=0.4, Cd= | 0.0087146
|  |  |  | @ Cl=0.6, Cd= | 0.0089415
alpha (deg) | Cl | Cd | Cm | Cl/Cd
-18.5 | -0.538 | 0.18579 | -0.01 | -2.896
-18 | -0.557 | 0.1741 | -0.01 | -3.197
-17.5 | -0.575 | 0.16846 | -0.01 | -3.412
-17 | -0.592 | 0.15672 | -0.01 | -3.777
-16.5 | -0.608 | 0.14783 | -0.011 | -4.114
-16 | -0.623 | 0.14041 | -0.011 | -4.438
-15.5 | -0.636 | 0.13105 | -0.012 | -4.855
-15 | -0.648 | 0.12471 | -0.012 | -5.193
-14.5 | -0.657 | 0.1167 | -0.013 | -5.626
-14 | -0.663 | 0.10847 | -0.013 | -6.11
-13.5 | -0.666 | 0.10172 | -0.014 | -6.547
-13 | -0.666 | 0.09499 | -0.014 | -7.012
-12.5 | -0.663 | 0.08967 | -0.015 | -7.39
-12 | -0.656 | 0.08456 | -0.015 | -7.752
-11.5 | -0.645 | 0.07919 | -0.016 | -8.14
-11 | -0.63 | 0.07405 | -0.017 | -8.505
-10.5 | -0.611 | 0.0695 | -0.017 | -8.791
-10 | -0.588 | 0.06506 | -0.018 | -9.042
-9.5 | -0.562 | 0.061 | -0.019 | -9.211
-9 | -0.532 | 0.05728 | -0.019 | -9.287
-8.5 | -0.499 | 0.05364 | -0.02 | -9.301
-8 | -0.464 | 0.04983 | -0.023 | -9.314
-7.5 | -0.508 | 0.01471 | -0.045 | -34.517
-7 | -0.458 | 0.01416 | -0.046 | -32.363
-6.5 | -0.407 | 0.01371 | -0.047 | -29.652
-6 | -0.353 | 0.01321 | -0.048 | -26.701
-5.5 | -0.297 | 0.01275 | -0.049 | -23.309
-5 | -0.24 | 0.01232 | -0.05 | -19.487
-4.5 | -0.182 | 0.01191 | -0.051 | -15.295
-4 | -0.124 | 0.01157 | -0.052 | -10.684
-3.5 | -0.064 | 0.01126 | -0.053 | -5.726
-3 | -0.005 | 0.00781 | -0.054 | -0.635
-2.5 | 0.054 | 0.00775 | -0.055 | 6.972
-2 | 0.113 | 0.00772 | -0.056 | 14.687
-1.5 | 0.173 | 0.00771 | -0.057 | 22.379
-1 | 0.232 | 0.00773 | -0.058 | 30.004
-0.5 | 0.291 | 0.00776 | -0.059 | 37.51
0 | 0.345 | 0.00864 | -0.06 | 39.991
0.5 | 0.404 | 0.00872 | -0.061 | 46.259
1 | 0.462 | 0.00883 | -0.062 | 52.267
1.5 | 0.524 | 0.0087 | -0.063 | 60.28
2 | 0.583 | 0.00888 | -0.064 | 65.61
2.5 | 0.641 | 0.00909 | -0.065 | 70.453
3 | 0.699 | 0.00923 | -0.066 | 75.707
3.5 | 0.754 | 0.00946 | -0.067 | 79.638
4 | 0.811 | 0.00975 | -0.068 | 83.152
4.5 | 0.867 | 0.01006 | -0.069 | 86.224
5 | 0.923 | 0.01038 | -0.07 | 88.89
5.5 | 0.977 | 0.01076 | -0.071 | 90.771
6 | 1.03 | 0.01116 | -0.071 | 92.297
6.5 | 1.089 | 0.01147 | -0.073 | 94.906
7 | 1.139 | 0.02051 | -0.074 | 55.525
7.5 | 1.186 | 0.0215 | -0.075 | 55.161
8 | 1.23 | 0.02256 | -0.076 | 54.526
8.5 | 1.271 | 0.02374 | -0.077 | 53.523
9 | 1.309 | 0.02489 | -0.077 | 52.574
9.5 | 1.343 | 0.02621 | -0.078 | 51.232
10 | 1.372 | 0.02763 | -0.079 | 49.677
10.5 | 1.398 | 0.02912 | -0.08 | 47.998
11 | 1.419 | 0.03057 | -0.081 | 46.416
11.5 | 1.436 | 0.03212 | -0.082 | 44.707
12 | 1.448 | 0.03374 | -0.082 | 42.907
12.5 | 1.455 | 0.03548 | -0.083 | 41.004
13 | 1.456 | 0.03743 | -0.084 | 38.906
13.5 | 1.452 | 0.03941 | -0.085 | 36.852
14 | 1.24 | 0.10123 | -0.047 | 12.248
14.5 | 1.225 | 0.1084 | -0.041 | 11.301
15 | 1.211 | 0.11601 | -0.039 | 10.435
15.5 | 1.194 | 0.12308 | -0.039 | 9.701
16 | 1.173 | 0.13023 | -0.037 | 9.009
16.5 | 1.151 | 0.13789 | -0.038 | 8.348
17 | 1.126 | 0.14621 | -0.037 | 7.7
17.5 | 1.099 | 0.15568 | -0.036 | 7.057
18 | 1.068 | 0.16385 | -0.034 | 6.515

## 28. Re 500k Mach 0.10 (2)
BIGFOIL.COM POLAR EXPORT
fx75vg166
FX 75-VG-166/22 |  |  |  | Cl Max: | 1.1489 | at alpha= | 19 | deg
XFOIL ncrit=9 |  |  |  | L/D Max: | 81.8771 | at alpha= | 7 | deg
Re: | 500000 |  |  | Cd Min: | 0.14725 | at alpha= | -16 | deg
Mach: | 0.1 |  |  | Cl=0 at alpha= | -2.1911 | deg
|  |  |  | @ Cl=0.1, Cd= | 0.017725
|  |  |  | @ Cl=0.4, Cd= | 0.01803
|  |  |  | @ Cl=0.6, Cd= | 0.016625
alpha (deg) | Cl | Cd | Cm | Cl/Cd
-16 | -0.2971 | 0.14725 | -0.0817 | -2.0177
-15.5 | -0.2762 | 0.14168 | -0.0846 | -1.9495
-15 | -0.2603 | 0.13603 | -0.0872 | -1.9135
-14.5 | -0.2493 | 0.12917 | -0.0905 | -1.93
-14 | -0.2658 | 0.11412 | -0.0997 | -2.3291
-13.5 | -0.2737 | 0.10278 | -0.1047 | -2.663
-13 | -0.2596 | 0.0984 | -0.1062 | -2.6382
-12.5 | -0.4749 | 0.05175 | -0.1273 | -9.1768
-12 | -0.5011 | 0.04555 | -0.1246 | -11.0011
-11.5 | -0.5399 | 0.03951 | -0.1179 | -13.6649
-11 | -0.5561 | 0.0347 | -0.111 | -16.0259
-10.5 | -0.5526 | 0.0308 | -0.1053 | -17.9416
-10 | -0.5422 | 0.02832 | -0.0993 | -19.1455
-9.5 | -0.5002 | 0.02547 | -0.0984 | -19.6388
-9 | -0.4599 | 0.02383 | -0.0966 | -19.2992
-8.5 | -0.4138 | 0.02231 | -0.0954 | -18.5477
-8 | -0.3684 | 0.02078 | -0.0942 | -17.7286
-7.5 | -0.3302 | 0.01987 | -0.0917 | -16.618
-7 | -0.2961 | 0.0188 | -0.0885 | -15.75
-6.5 | -0.2621 | 0.01811 | -0.0852 | -14.4727
-6 | -0.2342 | 0.01749 | -0.0808 | -13.3905
-5.5 | -0.211 | 0.0171 | -0.0755 | -12.3392
-5 | -0.185 | 0.01665 | -0.0706 | -11.1111
-4.5 | -0.1557 | 0.01601 | -0.0663 | -9.7252
-4 | -0.138 | 0.01465 | -0.0604 | -9.4198
-3.5 | -0.131 | 0.01265 | -0.0526 | -10.3557
-3 | -0.0845 | 0.01381 | -0.0494 | -6.1188
-2.5 | -0.0349 | 0.01487 | -0.0483 | -2.347
-2 | 0.0216 | 0.01601 | -0.0476 | 1.3492
-1.5 | 0.0801 | 0.01745 | -0.0465 | 4.5903
-1 | 0.1401 | 0.01828 | -0.0456 | 7.6641
-0.5 | 0.1923 | 0.01836 | -0.0454 | 10.4739
0 | 0.2344 | 0.01874 | -0.0427 | 12.508
0.5 | 0.285 | 0.01876 | -0.042 | 15.1919
1 | 0.3384 | 0.01841 | -0.0423 | 18.3813
1.5 | 0.395 | 0.01806 | -0.0424 | 21.8715
2 | 0.4542 | 0.0177 | -0.0432 | 25.661
2.5 | 0.4905 | 0.0179 | -0.0407 | 27.4022
3 | 0.5519 | 0.01719 | -0.0422 | 32.1059
3.5 | 0.6132 | 0.01647 | -0.0432 | 37.2313
4 | 0.6588 | 0.01627 | -0.0418 | 40.4917
4.5 | 0.7318 | 0.01466 | -0.0447 | 49.9181
5 | 0.7878 | 0.01396 | -0.045 | 56.4327
5.5 | 0.8471 | 0.01326 | -0.0459 | 63.8839
6 | 0.8983 | 0.01278 | -0.0455 | 70.2895
6.5 | 0.9487 | 0.01232 | -0.0448 | 77.0049
7 | 0.9858 | 0.01204 | -0.0413 | 81.8771
7.5 | 0.9909 | 0.0124 | -0.0317 | 79.9113
8 | 0.9601 | 0.01362 | -0.0163 | 70.4919
8.5 | 0.9257 | 0.01647 | -0.0043 | 56.2052
9 | 0.9024 | 0.01936 | 0.0053 | 46.6116
10 | 0.896 | 0.02457 | 0.0172 | 36.4672
10.5 | 0.9101 | 0.02676 | 0.0204 | 34.0097
11 | 0.9303 | 0.02896 | 0.0223 | 32.1236
11.5 | 0.9474 | 0.0316 | 0.0241 | 29.981
12 | 0.9672 | 0.03431 | 0.0255 | 28.19
12.5 | 0.9868 | 0.03727 | 0.0265 | 26.4771
13 | 1.0104 | 0.04008 | 0.0269 | 25.2096
13.5 | 1.0253 | 0.04379 | 0.0275 | 23.414
14 | 1.0495 | 0.04685 | 0.0273 | 22.4013
14.5 | 1.055 | 0.05164 | 0.0279 | 20.4299
15 | 1.0758 | 0.05526 | 0.0275 | 19.468
15.5 | 1.0929 | 0.05937 | 0.0268 | 18.4083
16 | 1.1046 | 0.06398 | 0.0264 | 17.2648
16.5 | 1.1136 | 0.06883 | 0.0261 | 16.179
17 | 1.1268 | 0.07358 | 0.0253 | 15.3139
17.5 | 1.136 | 0.07902 | 0.0239 | 14.3761
18 | 1.1432 | 0.08474 | 0.0223 | 13.4907
18.5 | 1.1471 | 0.09107 | 0.0202 | 12.5958
19 | 1.1489 | 0.09749 | 0.0183 | 11.7848
19.5 | 1.145 | 0.10484 | 0.0161 | 10.9214
20 | 1.1283 | 0.11456 | 0.0122 | 9.849

## 29. Re 500k Mach 0.25 (1)
BIGFOIL.COM POLAR EXPORT
fx75vg166
FX 75-VG-166/22 |  |  |  | Cl Max: | 1.404 | at alpha= | 11.5 | deg
JavaFoil+Calcfoil stall+Eppler ext transition |  |  |  | L/D Max: | 91.867 | at alpha= | 6 | deg
Re: | 500000 |  |  | Cd Min: | 0.00784 | at alpha= | -1.5 | deg
Mach: | 0.25 |  |  | Cl=0 at alpha= | -2.959 | deg
|  |  |  | @ Cl=0.1, Cd= | 0.0078553
|  |  |  | @ Cl=0.4, Cd= | 0.0088575
|  |  |  | @ Cl=0.6, Cd= | 0.0091275
alpha (deg) | Cl | Cd | Cm | Cl/Cd
-16.5 | -0.266 | 0.16377 | -0.012 | -1.623
-16 | -0.321 | 0.16791 | -0.012 | -1.915
-15.5 | -0.371 | 0.15673 | -0.012 | -2.368
-15 | -0.416 | 0.14687 | -0.013 | -2.833
-14.5 | -0.457 | 0.13439 | -0.013 | -3.398
-14 | -0.492 | 0.12379 | -0.013 | -3.978
-13.5 | -0.523 | 0.11497 | -0.013 | -4.552
-13 | -0.549 | 0.1078 | -0.013 | -5.089
-12.5 | -0.568 | 0.09986 | -0.014 | -5.691
-12 | -0.582 | 0.09251 | -0.015 | -6.287
-11.5 | -0.589 | 0.08483 | -0.015 | -6.938
-11 | -0.589 | 0.07954 | -0.016 | -7.404
-10.5 | -0.583 | 0.07344 | -0.017 | -7.937
-10 | -0.571 | 0.06803 | -0.018 | -8.387
-9.5 | -0.552 | 0.0631 | -0.018 | -8.753
-9 | -0.528 | 0.05895 | -0.019 | -8.962
-8.5 | -0.5 | 0.05505 | -0.02 | -9.077
-8 | -0.467 | 0.05141 | -0.021 | -9.079
-7.5 | -0.431 | 0.04771 | -0.023 | -9.025
-7 | -0.466 | 0.01458 | -0.047 | -31.991
-6.5 | -0.415 | 0.01411 | -0.048 | -29.412
-6 | -0.361 | 0.01358 | -0.049 | -26.569
-5.5 | -0.304 | 0.01308 | -0.05 | -23.258
-5 | -0.246 | 0.01262 | -0.052 | -19.494
-4.5 | -0.187 | 0.01217 | -0.053 | -15.349
-4 | -0.127 | 0.01181 | -0.054 | -10.742
-3.5 | -0.066 | 0.01148 | -0.055 | -5.765
-3 | -0.005 | 0.00794 | -0.055 | -0.642
-2.5 | 0.056 | 0.00787 | -0.056 | 7.055
-2 | 0.116 | 0.00785 | -0.057 | 14.844
-1.5 | 0.177 | 0.00784 | -0.058 | 22.617
-1 | 0.238 | 0.00785 | -0.059 | 30.33
-0.5 | 0.299 | 0.00789 | -0.06 | 37.907
0 | 0.355 | 0.00879 | -0.061 | 40.372
0.5 | 0.415 | 0.00888 | -0.062 | 46.671
1 | 0.474 | 0.00899 | -0.063 | 52.738
1.5 | 0.538 | 0.00893 | -0.065 | 60.285
2 | 0.598 | 0.00912 | -0.066 | 65.532
2.5 | 0.657 | 0.00934 | -0.067 | 70.367
3 | 0.717 | 0.0095 | -0.068 | 75.481
3.5 | 0.773 | 0.00975 | -0.069 | 79.298
4 | 0.832 | 0.01005 | -0.069 | 82.711
4.5 | 0.89 | 0.01038 | -0.07 | 85.661
5 | 0.946 | 0.01073 | -0.071 | 88.201
5.5 | 1.002 | 0.01107 | -0.072 | 90.495
6 | 1.056 | 0.0115 | -0.073 | 91.867
6.5 | 1.115 | 0.02106 | -0.075 | 52.968
7 | 1.165 | 0.0215 | -0.076 | 54.173
7.5 | 1.211 | 0.02258 | -0.077 | 53.622
8 | 1.253 | 0.02378 | -0.078 | 52.709
8.5 | 1.292 | 0.02505 | -0.079 | 51.575
9 | 1.325 | 0.02649 | -0.079 | 50.03
9.5 | 1.354 | 0.0279 | -0.08 | 48.511
10 | 1.376 | 0.0295 | -0.081 | 46.642
10.5 | 1.393 | 0.03102 | -0.082 | 44.897
11 | 1.402 | 0.03274 | -0.083 | 42.832
11.5 | 1.404 | 0.0346 | -0.084 | 40.582
12 | 1.398 | 0.03648 | -0.085 | 38.319
12.5 | 1.38 | 0.03898 | -0.085 | 35.406
13 | 1.162 | 0.09527 | -0.041 | 12.2
13.5 | 1.135 | 0.10232 | -0.037 | 11.092
14 | 1.102 | 0.11119 | -0.037 | 9.914
14.5 | 1.062 | 0.11786 | -0.033 | 9.014
15 | 1.017 | 0.12813 | -0.033 | 7.939
15.5 | 0.966 | 0.13626 | -0.032 | 7.089
16 | 0.91 | 0.14999 | -0.033 | 6.065
16.5 | 0.849 | 0.15937 | -0.034 | 5.324

## 30. Re 500k Mach 0.25 (2)
BIGFOIL.COM POLAR EXPORT
fx75vg166
FX 75-VG-166/22 |  |  |  | Cl Max: | 1.0847 | at alpha= | 17 | deg
XFOIL ncrit=9 |  |  |  | L/D Max: | 79.1162 | at alpha= | 7 | deg
Re: | 500000 |  |  | Cd Min: | 0.15444 | at alpha= | 20 | deg
Mach: | 0.25 |  |  | Cl=0 at alpha= | -2.1664 | deg
|  |  |  | @ Cl=0.1, Cd= | 0.018119
|  |  |  | @ Cl=0.4, Cd= | 0.018779
|  |  |  | @ Cl=0.6, Cd= | 0.017467
alpha (deg) | Cl | Cd | Cm | Cl/Cd
-12 | -0.389 | 0.05535 | -0.132 | -7.028
-11.5 | -0.4417 | 0.04684 | -0.1308 | -9.43
-11 | -0.467 | 0.04166 | -0.126 | -11.2098
-10.5 | -0.4819 | 0.03693 | -0.1204 | -13.049
-10 | -0.4998 | 0.03293 | -0.1122 | -15.1776
-9.5 | -0.4912 | 0.02895 | -0.1068 | -16.9672
-9 | -0.4662 | 0.02678 | -0.1026 | -17.4085
-8.5 | -0.4246 | 0.02428 | -0.1004 | -17.4876
-8 | -0.3731 | 0.02231 | -0.0993 | -16.7234
-7.5 | -0.3282 | 0.02094 | -0.0975 | -15.6734
-7 | -0.2873 | 0.01996 | -0.0948 | -14.3938
-6.5 | -0.2544 | 0.01893 | -0.091 | -13.439
-6 | -0.2253 | 0.01824 | -0.0864 | -12.352
-5.5 | -0.1952 | 0.01777 | -0.082 | -10.9848
-5 | -0.1727 | 0.0172 | -0.0762 | -10.0407
-4.5 | -0.147 | 0.01661 | -0.0708 | -8.8501
-4 | -0.1272 | 0.01547 | -0.0647 | -8.2224
-3.5 | -0.1234 | 0.01385 | -0.0563 | -8.9097
-3 | -0.1011 | 0.01399 | -0.0491 | -7.2266
-2.5 | -0.0409 | 0.01527 | -0.0487 | -2.6785
-2 | 0.0204 | 0.01642 | -0.0483 | 1.2424
-1.5 | 0.084 | 0.01792 | -0.0474 | 4.6875
-1 | 0.142 | 0.01864 | -0.0465 | 7.618
0 | 0.2337 | 0.01923 | -0.0426 | 12.1529
0.5 | 0.2911 | 0.01913 | -0.0425 | 15.2169
1 | 0.3475 | 0.01887 | -0.0434 | 18.4155
2 | 0.4396 | 0.01871 | -0.0395 | 23.4955
2.5 | 0.4997 | 0.01822 | -0.0403 | 27.4259
3 | 0.5689 | 0.01756 | -0.0432 | 32.3975
3.5 | 0.6056 | 0.01745 | -0.0397 | 34.7049
4 | 0.6696 | 0.01665 | -0.0409 | 40.2162
4.5 | 0.7518 | 0.01487 | -0.0448 | 50.5582
5 | 0.8024 | 0.01428 | -0.0436 | 56.1905
5.5 | 0.8567 | 0.01376 | -0.0431 | 62.2602
6 | 0.9119 | 0.01317 | -0.0428 | 69.2407
6.5 | 0.9647 | 0.01261 | -0.0418 | 76.5028
7 | 0.9937 | 0.01256 | -0.0364 | 79.1162
7.5 | 0.9744 | 0.0131 | -0.022 | 74.3817
8 | 0.9358 | 0.0156 | -0.0079 | 59.9872
8.5 | 0.9057 | 0.01854 | 0.0032 | 48.8511
9 | 0.8874 | 0.02146 | 0.0118 | 41.3514
9.5 | 0.8828 | 0.02426 | 0.0179 | 36.3891
10 | 0.8897 | 0.02691 | 0.022 | 33.0621
10.5 | 0.907 | 0.02937 | 0.0247 | 30.8819
11 | 0.9257 | 0.03197 | 0.0268 | 28.9553
11.5 | 0.939 | 0.03513 | 0.029 | 26.7293
12 | 0.96 | 0.03812 | 0.0302 | 25.1836
12.5 | 0.9794 | 0.04144 | 0.0311 | 23.6342
13 | 0.9967 | 0.04515 | 0.0317 | 22.0753
13.5 | 1.0133 | 0.04913 | 0.032 | 20.6249
14 | 1.0313 | 0.05315 | 0.0319 | 19.4036
14.5 | 1.0378 | 0.05819 | 0.0323 | 17.8347
15 | 1.0545 | 0.06263 | 0.0319 | 16.837
15.5 | 1.0667 | 0.0676 | 0.0312 | 15.7796
16 | 1.0755 | 0.07279 | 0.031 | 14.7754
16.5 | 1.0813 | 0.07872 | 0.0301 | 13.736
17 | 1.0847 | 0.08529 | 0.0286 | 12.7178
17.5 | 1.0807 | 0.09318 | 0.026 | 11.598
18 | 1.0724 | 0.10191 | 0.0226 | 10.523
18.5 | 1.0591 | 0.11188 | 0.0179 | 9.4664
19 | 1.0399 | 0.12319 | 0.012 | 8.4414
19.5 | 1.0133 | 0.13668 | 0.0041 | 7.4137
20 | 0.9716 | 0.15444 | -0.0072 | 6.2911

## 31. Re 500k Mach 0.50 (1)
BIGFOIL.COM POLAR EXPORT
fx75vg166
FX 75-VG-166/22 |  |  |  | Cl Max: | 1.3 | at alpha= | 8 | deg
JavaFoil+Calcfoil stall+Eppler ext transition |  |  |  | L/D Max: | 86.74 | at alpha= | 5 | deg
Re: | 500000 |  |  | Cd Min: | 0.0084 | at alpha= | -2 | deg
Mach: | 0.5 |  |  | Cl=0 at alpha= | -2.9559 | deg
|  |  |  | @ Cl=0.1, Cd= | 0.0084177
|  |  |  | @ Cl=0.4, Cd= | 0.0094841
|  |  |  | @ Cl=0.6, Cd= | 0.0099133
alpha (deg) | Cl | Cd | Cm | Cl/Cd
-20 | -0.949 | 0.22959 | -0.014 | -4.132
-19.5 | -0.922 | 0.22378 | -0.015 | -4.119
-19 | -0.895 | 0.21537 | -0.016 | -4.155
-18.5 | -0.866 | 0.2094 | -0.015 | -4.134
-18 | -0.838 | 0.20635 | -0.016 | -4.063
-17.5 | -0.811 | 0.20037 | -0.016 | -4.048
-17 | -0.784 | 0.18974 | -0.017 | -4.132
-16.5 | -0.757 | 0.18242 | -0.017 | -4.148
-16 | -0.728 | 0.17352 | -0.017 | -4.194
-15.5 | -0.7 | 0.16968 | -0.017 | -4.128
-15 | -0.673 | 0.16542 | -0.018 | -4.069
-14.5 | -0.646 | 0.161 | -0.019 | -4.011
-14 | -0.618 | 0.15706 | -0.019 | -3.937
-13.5 | -0.589 | 0.14853 | -0.018 | -3.969
-13 | -0.562 | 0.14567 | -0.019 | -3.857
-12.5 | -0.534 | 0.13733 | -0.019 | -3.891
-12 | -0.507 | 0.13401 | -0.02 | -3.781
-11.5 | -0.478 | 0.12173 | -0.019 | -3.928
-11 | -0.45 | 0.11838 | -0.019 | -3.805
-10.5 | -0.423 | 0.11517 | -0.02 | -3.671
-10 | -0.395 | 0.1138 | -0.02 | -3.47
-9.5 | -0.367 | 0.10894 | -0.021 | -3.371
-9 | -0.339 | 0.09567 | -0.019 | -3.542
-8.5 | -0.311 | 0.09303 | -0.02 | -3.343
-8 | -0.283 | 0.07831 | -0.019 | -3.613
-7.5 | -0.364 | 0.06006 | -0.019 | -6.067
-7 | -0.387 | 0.05094 | -0.021 | -7.605
-6.5 | -0.364 | 0.04626 | -0.023 | -7.86
-6 | -0.325 | 0.04261 | -0.025 | -7.627
-5.5 | -0.332 | 0.0146 | -0.056 | -22.764
-5 | -0.271 | 0.01404 | -0.057 | -19.296
-4.5 | -0.207 | 0.01347 | -0.059 | -15.349
-4 | -0.141 | 0.01297 | -0.06 | -10.847
-3.5 | -0.074 | 0.0125 | -0.061 | -5.889
-3 | -0.006 | 0.01201 | -0.062 | -0.478
-2.5 | 0.062 | 0.00844 | -0.063 | 7.34
-2 | 0.13 | 0.0084 | -0.064 | 15.494
-1.5 | 0.198 | 0.0084 | -0.065 | 23.573
-1 | 0.266 | 0.00843 | -0.066 | 31.554
-0.5 | 0.334 | 0.00849 | -0.067 | 39.336
0 | 0.396 | 0.00948 | -0.068 | 41.766
0.5 | 0.465 | 0.00955 | -0.07 | 48.719
1 | 0.532 | 0.00973 | -0.071 | 54.666
1.5 | 0.599 | 0.00991 | -0.072 | 60.401
2 | 0.666 | 0.01013 | -0.073 | 65.685
2.5 | 0.732 | 0.0104 | -0.074 | 70.451
3 | 0.799 | 0.01068 | -0.076 | 74.844
3.5 | 0.86 | 0.01098 | -0.077 | 78.324
4 | 0.925 | 0.01133 | -0.078 | 81.677
4.5 | 0.99 | 0.01166 | -0.078 | 84.897
5 | 1.052 | 0.01212 | -0.08 | 86.74
5.5 | 1.113 | 0.01287 | -0.081 | 86.488
6 | 1.171 | 0.02364 | -0.082 | 49.512
6.5 | 1.222 | 0.02505 | -0.083 | 48.761
7 | 1.263 | 0.02662 | -0.084 | 47.438
7.5 | 1.292 | 0.02843 | -0.085 | 45.434
8 | 1.3 | 0.03046 | -0.086 | 42.681
8.5 | 1.269 | 0.03311 | -0.087 | 38.325
9 | 0.948 | 0.06735 | -0.031 | 14.08
9.5 | 0.696 | 0.07863 | -0.033 | 8.857
10 | 0.724 | 0.10132 | -0.037 | 7.149
10.5 | 0.752 | 0.11247 | -0.036 | 6.682
11 | 0.78 | 0.12406 | -0.041 | 6.287
11.5 | 0.807 | 0.12644 | -0.042 | 6.385
12 | 0.835 | 0.13115 | -0.042 | 6.363
12.5 | 0.863 | 0.14394 | -0.047 | 5.997
13 | 0.89 | 0.14754 | -0.047 | 6.035

## 32. Re 500k Mach 0.50 (2)
BIGFOIL.COM POLAR EXPORT
fx75vg166
FX 75-VG-166/22 |  |  |  | Cl Max: | 0.9556 | at alpha= | 14 | deg
XFOIL ncrit=9 |  |  |  | L/D Max: | 48.1444 | at alpha= | 7 | deg
Re: | 500000 |  |  | Cd Min: | 0.23081 | at alpha= | -20 | deg
Mach: | 0.5 |  |  | Cl=0 at alpha= | -1.8204 | deg
|  |  |  | @ Cl=0.1, Cd= | 0.021706
|  |  |  | @ Cl=0.4, Cd= | 0.02132
|  |  |  | @ Cl=0.6, Cd= | 0.019631
alpha (deg) | Cl | Cd | Cm | Cl/Cd
-20 | -0.4446 | 0.23081 | -0.0394 | -1.9263
-19.5 | -0.419 | 0.22343 | -0.0452 | -1.8753
-19 | -0.394 | 0.21546 | -0.0512 | -1.8286
-18.5 | -0.3768 | 0.20706 | -0.0594 | -1.8198
-18 | -0.3473 | 0.19917 | -0.063 | -1.7437
-17.5 | -0.3224 | 0.19196 | -0.068 | -1.6795
-17 | -0.2991 | 0.18459 | -0.073 | -1.6203
-16.5 | -0.2842 | 0.17595 | -0.08 | -1.6152
-16 | -0.2604 | 0.16811 | -0.0838 | -1.549
-15.5 | -0.237 | 0.16142 | -0.0878 | -1.4682
-15 | -0.2171 | 0.15419 | -0.0923 | -1.408
-14.5 | -0.2131 | 0.14481 | -0.0998 | -1.4716
-14 | -0.1892 | 0.13772 | -0.102 | -1.3738
-13.5 | -0.1709 | 0.13075 | -0.1058 | -1.3071
-13 | -0.1555 | 0.12365 | -0.1097 | -1.2576
-12.5 | -0.1588 | 0.11298 | -0.117 | -1.4056
-12 | -0.1535 | 0.10389 | -0.1216 | -1.4775
-11.5 | -0.1548 | 0.09344 | -0.1251 | -1.6567
-11 | -0.1471 | 0.08701 | -0.1274 | -1.6906
-10.5 | -0.1741 | 0.07138 | -0.136 | -2.4391
-10 | -0.2141 | 0.0565 | -0.1458 | -3.7894
-9.5 | -0.2454 | 0.04861 | -0.1472 | -5.0483
-9 | -0.2791 | 0.04218 | -0.144 | -6.6169
-8.5 | -0.3074 | 0.0369 | -0.1375 | -8.3306
-8 | -0.3262 | 0.0326 | -0.1292 | -10.0061
-7.5 | -0.3267 | 0.02898 | -0.1214 | -11.2733
-7 | -0.299 | 0.02579 | -0.1158 | -11.5936
-6.5 | -0.2462 | 0.02343 | -0.1126 | -10.5079
-6 | -0.1988 | 0.02198 | -0.1088 | -9.0446
-5.5 | -0.1597 | 0.02074 | -0.1039 | -7.7001
-5 | -0.126 | 0.02002 | -0.0983 | -6.2937
-4.5 | -0.1057 | 0.01944 | -0.091 | -5.4372
-4 | -0.0801 | 0.01879 | -0.0842 | -4.2629
-3.5 | -0.0771 | 0.0179 | -0.0736 | -4.3073
-2.5 | -0.0983 | 0.01662 | -0.0475 | -5.9146
-2 | -0.0263 | 0.01812 | -0.047 | -1.4514
-1.5 | 0.0469 | 0.01952 | -0.0465 | 2.4027
-1 | 0.0942 | 0.02167 | -0.0416 | 4.347
-0.5 | 0.1499 | 0.02202 | -0.0395 | 6.8074
0 | 0.2168 | 0.02206 | -0.0391 | 9.8277
0.5 | 0.2774 | 0.02165 | -0.0389 | 12.8129
2 | 0.4295 | 0.02124 | -0.0324 | 20.2213
3 | 0.5126 | 0.02098 | -0.0247 | 24.4328
5 | 0.7659 | 0.01707 | -0.021 | 44.8682
5.5 | 0.8091 | 0.01689 | -0.0171 | 47.9041
6.5 | 0.8652 | 0.01834 | -0.0066 | 47.1756
7 | 0.9003 | 0.0187 | -0.0015 | 48.1444
7.5 | 0.8988 | 0.02028 | 0.0078 | 44.3195
8 | 0.8807 | 0.02299 | 0.0178 | 38.308
8.5 | 0.8675 | 0.02641 | 0.0256 | 32.8474
9 | 0.8607 | 0.03029 | 0.0313 | 28.4153
9.5 | 0.868 | 0.03393 | 0.0351 | 25.5821
10 | 0.8838 | 0.03743 | 0.0377 | 23.6121
10.5 | 0.8996 | 0.04126 | 0.0399 | 21.8032
11 | 0.9109 | 0.04569 | 0.0418 | 19.9365
11.5 | 0.923 | 0.05047 | 0.0432 | 18.2881
12 | 0.9339 | 0.05568 | 0.044 | 16.7726
12.5 | 0.944 | 0.06123 | 0.0446 | 15.4173
13 | 0.9486 | 0.0675 | 0.0446 | 14.0533
13.5 | 0.9546 | 0.0739 | 0.0445 | 12.9175
14 | 0.9556 | 0.08129 | 0.0433 | 11.7554
14.5 | 0.9449 | 0.09035 | 0.0408 | 10.4582
15 | 0.9291 | 0.10077 | 0.0362 | 9.22
15.5 | 0.9064 | 0.11283 | 0.0299 | 8.0333
16 | 0.8836 | 0.12571 | 0.0221 | 7.0289
16.5 | 0.8541 | 0.14096 | 0.012 | 6.0592
17 | 0.8254 | 0.15756 | 0.0009 | 5.2386
17.5 | 0.7934 | 0.17736 | -0.0115 | 4.4734
18 | 0.7886 | 0.1929 | -0.0212 | 4.0881
18.5 | 0.7968 | 0.20586 | -0.0296 | 3.8706
19 | 0.8088 | 0.21833 | -0.0378 | 3.7045

## 33. Re 750k Mach 0.00 (1)
BIGFOIL.COM POLAR EXPORT
fx75vg166
FX 75-VG-166/22 |  |  |  | Cl Max: | 1.469 | at alpha= | 13.5 | deg
JavaFoil+Calcfoil stall+Eppler ext transition |  |  |  | L/D Max: | 109.488 | at alpha= | 5.5 | deg
Re: | 750000 |  |  | Cd Min: | 0.0065 | at alpha= | -1 | deg
Mach: | 0 |  |  | Cl=0 at alpha= | -2.9576 | deg
|  |  |  | @ Cl=0.1, Cd= | 0.006531
|  |  |  | @ Cl=0.4, Cd= | 0.0072838
|  |  |  | @ Cl=0.6, Cd= | 0.0075797
alpha (deg) | Cl | Cd | Cm | Cl/Cd
-19 | -0.57 | 0.17862 | -0.01 | -3.19
-18.5 | -0.586 | 0.16971 | -0.01 | -3.452
-18 | -0.602 | 0.16198 | -0.011 | -3.715
-17.5 | -0.617 | 0.15463 | -0.011 | -3.989
-17 | -0.631 | 0.14798 | -0.011 | -4.263
-16.5 | -0.644 | 0.13786 | -0.012 | -4.671
-16 | -0.656 | 0.13239 | -0.013 | -4.953
-15.5 | -0.666 | 0.1248 | -0.013 | -5.333
-15 | -0.674 | 0.11749 | -0.014 | -5.734
-14.5 | -0.679 | 0.11015 | -0.014 | -6.168
-14 | -0.683 | 0.10302 | -0.015 | -6.626
-13.5 | -0.683 | 0.09774 | -0.016 | -6.987
-13 | -0.68 | 0.09126 | -0.016 | -7.454
-12.5 | -0.674 | 0.08534 | -0.016 | -7.9
-12 | -0.665 | 0.08022 | -0.017 | -8.286
-11.5 | -0.652 | 0.07523 | -0.017 | -8.665
-11 | -0.636 | 0.07027 | -0.019 | -9.047
-10.5 | -0.616 | 0.06582 | -0.02 | -9.354
-10 | -0.592 | 0.06122 | -0.021 | -9.674
-9.5 | -0.567 | 0.05618 | -0.023 | -10.091
-9 | -0.637 | 0.01445 | -0.042 | -44.05
-8.5 | -0.597 | 0.01461 | -0.043 | -40.863
-8 | -0.553 | 0.01407 | -0.044 | -39.338
-7.5 | -0.507 | 0.01352 | -0.045 | -37.478
-7 | -0.457 | 0.01297 | -0.046 | -35.249
-6.5 | -0.405 | 0.01254 | -0.047 | -32.334
-6 | -0.352 | 0.01207 | -0.048 | -29.133
-5.5 | -0.296 | 0.01164 | -0.049 | -25.438
-5 | -0.239 | 0.01123 | -0.051 | -21.298
-4.5 | -0.182 | 0.01084 | -0.052 | -16.74
-4 | -0.123 | 0.01047 | -0.053 | -11.771
-3.5 | -0.064 | 0.01014 | -0.054 | -6.354
-3 | -0.005 | 0.00664 | -0.054 | -0.746
-2.5 | 0.054 | 0.00657 | -0.055 | 8.21
-2 | 0.113 | 0.00652 | -0.056 | 17.358
-1.5 | 0.172 | 0.00651 | -0.057 | 26.499
-1 | 0.232 | 0.0065 | -0.058 | 35.645
-0.5 | 0.291 | 0.00653 | -0.059 | 44.495
0 | 0.346 | 0.0072 | -0.06 | 48.011
0.5 | 0.404 | 0.00729 | -0.061 | 55.409
1 | 0.465 | 0.00728 | -0.063 | 63.926
1.5 | 0.524 | 0.0074 | -0.064 | 70.799
2 | 0.582 | 0.00753 | -0.065 | 77.316
2.5 | 0.64 | 0.00769 | -0.066 | 83.296
3 | 0.699 | 0.00774 | -0.066 | 90.254
3.5 | 0.754 | 0.00794 | -0.067 | 94.946
4 | 0.811 | 0.00816 | -0.068 | 99.394
4.5 | 0.868 | 0.0084 | -0.069 | 103.321
5 | 0.924 | 0.00863 | -0.07 | 107.015
5.5 | 0.979 | 0.00894 | -0.071 | 109.488
6 | 1.034 | 0.00955 | -0.072 | 108.347
6.5 | 1.087 | 0.00997 | -0.073 | 108.954
7 | 1.135 | 0.01889 | -0.074 | 60.077
7.5 | 1.182 | 0.01977 | -0.075 | 59.812
8 | 1.227 | 0.02069 | -0.076 | 59.31
8.5 | 1.269 | 0.02173 | -0.076 | 58.395
9 | 1.307 | 0.02284 | -0.077 | 57.24
9.5 | 1.342 | 0.02402 | -0.078 | 55.878
10 | 1.373 | 0.0253 | -0.079 | 54.256
10.5 | 1.4 | 0.02666 | -0.08 | 52.507
11 | 1.422 | 0.02805 | -0.081 | 50.689
11.5 | 1.44 | 0.02958 | -0.081 | 48.684
12 | 1.454 | 0.03112 | -0.082 | 46.719
12.5 | 1.463 | 0.03273 | -0.083 | 44.709
13 | 1.468 | 0.03445 | -0.084 | 42.624
13.5 | 1.469 | 0.03621 | -0.085 | 40.558
14 | 1.464 | 0.03814 | -0.085 | 38.388
14.5 | 1.455 | 0.04027 | -0.086 | 36.137
15 | 1.441 | 0.04295 | -0.087 | 33.549
15.5 | 1.408 | 0.0502 | -0.086 | 28.04
16 | 1.221 | 0.11818 | -0.056 | 10.331
16.5 | 1.188 | 0.13077 | -0.044 | 9.084
17 | 1.168 | 0.13816 | -0.045 | 8.452
17.5 | 1.143 | 0.14646 | -0.042 | 7.806
18 | 1.117 | 0.15415 | -0.042 | 7.244
18.5 | 1.084 | 0.16263 | -0.042 | 6.667

## 34. Re 750k Mach 0.00 (2)
BIGFOIL.COM POLAR EXPORT
fx75vg166
FX 75-VG-166/22 |  |  |  | Cl Max: | 1.2056 | at alpha= | 18.5 | deg
XFOIL ncrit=9 |  |  |  | L/D Max: | 97.017 | at alpha= | 6.5 | deg
Re: | 750000 |  |  | Cd Min: | 0.18853 | at alpha= | -18.5 | deg
Mach: | 0 |  |  | Cl=0 at alpha= | -2.4102 | deg
|  |  |  | @ Cl=0.1, Cd= | 0.011715
|  |  |  | @ Cl=0.4, Cd= | 0.012874
|  |  |  | @ Cl=0.6, Cd= | 0.012012
alpha (deg) | Cl | Cd | Cm | Cl/Cd
-18.5 | -0.3782 | 0.18853 | -0.0486 | -2.006
-18 | -0.3593 | 0.18125 | -0.0539 | -1.9823
-17.5 | -0.3539 | 0.1703 | -0.0609 | -2.0781
-17 | -0.3362 | 0.16414 | -0.0637 | -2.0483
-16.5 | -0.319 | 0.15809 | -0.0673 | -2.0178
-16 | -0.3037 | 0.15156 | -0.0712 | -2.0038
-15.5 | -0.3023 | 0.14023 | -0.0777 | -2.1557
-15 | -0.2979 | 0.13009 | -0.083 | -2.29
-14 | -0.4713 | 0.06722 | -0.1139 | -7.0113
-13.5 | -0.6594 | 0.03899 | -0.1198 | -16.912
-13 | -0.6516 | 0.03606 | -0.118 | -18.0699
-12.5 | -0.6445 | 0.033 | -0.1151 | -19.5303
-12 | -0.6365 | 0.02934 | -0.1115 | -21.6939
-11.5 | -0.614 | 0.02762 | -0.1087 | -22.2303
-11 | -0.5874 | 0.02518 | -0.1059 | -23.328
-10.5 | -0.5531 | 0.02329 | -0.1039 | -23.7484
-10 | -0.5168 | 0.0215 | -0.1019 | -24.0372
-9.5 | -0.4809 | 0.02039 | -0.0998 | -23.5851
-9 | -0.4439 | 0.01941 | -0.0975 | -22.8697
-8.5 | -0.408 | 0.0183 | -0.0949 | -22.2951
-8 | -0.374 | 0.01733 | -0.0921 | -21.5811
-7.5 | -0.3378 | 0.01659 | -0.0894 | -20.3617
-7 | -0.3069 | 0.0156 | -0.0857 | -19.6731
-6.5 | -0.2719 | 0.01497 | -0.0826 | -18.163
-6 | -0.2407 | 0.01442 | -0.0787 | -16.6921
-5.5 | -0.2117 | 0.01418 | -0.0743 | -14.9295
-5 | -0.1769 | 0.01375 | -0.0708 | -12.8655
-4.5 | -0.142 | 0.0132 | -0.0675 | -10.7576
-4 | -0.1131 | 0.01226 | -0.0633 | -9.2251
-3.5 | -0.0926 | 0.01074 | -0.0579 | -8.622
-3 | -0.0701 | 0.00939 | -0.0519 | -7.4654
-2.5 | -0.0107 | 0.01009 | -0.0523 | -1.0605
-2 | 0.0489 | 0.01098 | -0.0528 | 4.4536
-1.5 | 0.1052 | 0.01179 | -0.0525 | 8.9228
-1 | 0.1644 | 0.01283 | -0.0523 | 12.8137
-0.5 | 0.219 | 0.01304 | -0.0523 | 16.7945
0 | 0.2766 | 0.01308 | -0.0525 | 21.1468
0.5 | 0.3348 | 0.01304 | -0.0531 | 25.6748
1 | 0.3924 | 0.01289 | -0.0539 | 30.4422
1.5 | 0.4443 | 0.01278 | -0.054 | 34.7653
2 | 0.4972 | 0.01262 | -0.0538 | 39.3978
2.5 | 0.5555 | 0.01226 | -0.0545 | 45.31
3 | 0.6148 | 0.01193 | -0.0555 | 51.5339
3.5 | 0.6688 | 0.01164 | -0.0556 | 57.457
4 | 0.7285 | 0.01087 | -0.0566 | 67.0193
4.5 | 0.7823 | 0.0106 | -0.0568 | 73.8019
5 | 0.8379 | 0.01028 | -0.0573 | 81.5078
5.5 | 0.8871 | 0.00995 | -0.0563 | 89.1558
6 | 0.9336 | 0.00981 | -0.0548 | 95.1682
6.5 | 0.9692 | 0.00999 | -0.0511 | 97.017
7 | 0.9773 | 0.01086 | -0.0422 | 89.9908
7.5 | 0.9596 | 0.01188 | -0.0286 | 80.7744
8 | 0.9304 | 0.014 | -0.0151 | 66.4571
8.5 | 0.906 | 0.01669 | -0.0047 | 54.284
9 | 0.8893 | 0.01941 | 0.004 | 45.8166
9.5 | 0.9002 | 0.02134 | 0.0085 | 42.1837
10 | 0.915 | 0.02331 | 0.012 | 39.2535
10.5 | 0.9366 | 0.02516 | 0.0143 | 37.2258
11 | 0.9591 | 0.02715 | 0.0162 | 35.326
11.5 | 0.977 | 0.0297 | 0.0181 | 32.8956
12 | 1.0043 | 0.03186 | 0.0189 | 31.5223
12.5 | 1.0305 | 0.03422 | 0.0195 | 30.114
13 | 1.0543 | 0.0369 | 0.0201 | 28.5718
13.5 | 1.0812 | 0.03945 | 0.0202 | 27.4068
14 | 1.1042 | 0.04245 | 0.0203 | 26.0118
14.5 | 1.118 | 0.04637 | 0.0206 | 24.1104
15 | 1.1417 | 0.04964 | 0.0201 | 22.9996
15.5 | 1.1602 | 0.05342 | 0.0196 | 21.7185
16 | 1.1671 | 0.05846 | 0.0193 | 19.9641
16.5 | 1.1753 | 0.06345 | 0.0188 | 18.5232
17 | 1.1846 | 0.06849 | 0.0181 | 17.296
17.5 | 1.1956 | 0.07371 | 0.0165 | 16.2203
18 | 1.2012 | 0.07957 | 0.015 | 15.0961
18.5 | 1.2056 | 0.08585 | 0.0128 | 14.0431
19 | 1.2043 | 0.09286 | 0.0105 | 12.969
19.5 | 1.2008 | 0.10007 | 0.0082 | 11.9996
20 | 1.1918 | 0.10779 | 0.006 | 11.0567

## 35. Re 750k Mach 0.10 (1)
BIGFOIL.COM POLAR EXPORT
fx75vg166
FX 75-VG-166/22 |  |  |  | Cl Max: | 1.458 | at alpha= | 13 | deg
JavaFoil+Calcfoil stall+Eppler ext transition |  |  |  | L/D Max: | 109.359 | at alpha= | 5.5 | deg
Re: | 750000 |  |  | Cd Min: | 0.00652 | at alpha= | -1.5 | deg
Mach: | 0.1 |  |  | Cl=0 at alpha= | -2.9576 | deg
|  |  |  | @ Cl=0.1, Cd= | 0.0065617
|  |  |  | @ Cl=0.4, Cd= | 0.0073286
|  |  |  | @ Cl=0.6, Cd= | 0.0076007
alpha (deg) | Cl | Cd | Cm | Cl/Cd
-18.5 | -0.538 | 0.17466 | -0.011 | -3.083
-18 | -0.557 | 0.16539 | -0.011 | -3.367
-17.5 | -0.575 | 0.15688 | -0.011 | -3.665
-17 | -0.592 | 0.14919 | -0.012 | -3.97
-16.5 | -0.609 | 0.1433 | -0.012 | -4.247
-16 | -0.623 | 0.13513 | -0.012 | -4.614
-15.5 | -0.637 | 0.12827 | -0.013 | -4.963
-15 | -0.648 | 0.12016 | -0.014 | -5.393
-14.5 | -0.657 | 0.11192 | -0.014 | -5.87
-14 | -0.663 | 0.10576 | -0.015 | -6.272
-13.5 | -0.667 | 0.09874 | -0.015 | -6.751
-13 | -0.667 | 0.09162 | -0.015 | -7.278
-12.5 | -0.663 | 0.0867 | -0.016 | -7.652
-12 | -0.656 | 0.08119 | -0.017 | -8.083
-11.5 | -0.645 | 0.07623 | -0.017 | -8.465
-11 | -0.631 | 0.07098 | -0.018 | -8.885
-10.5 | -0.612 | 0.06639 | -0.019 | -9.222
-10 | -0.59 | 0.0617 | -0.021 | -9.567
-9.5 | -0.564 | 0.0574 | -0.022 | -9.832
-9 | -0.538 | 0.05154 | -0.026 | -10.446
-8.5 | -0.598 | 0.01473 | -0.043 | -40.562
-8 | -0.555 | 0.01415 | -0.045 | -39.192
-7.5 | -0.508 | 0.01359 | -0.046 | -37.376
-7 | -0.459 | 0.01305 | -0.047 | -35.165
-6.5 | -0.407 | 0.01261 | -0.048 | -32.279
-6 | -0.353 | 0.01213 | -0.049 | -29.099
-5.5 | -0.297 | 0.01169 | -0.05 | -25.44
-5 | -0.24 | 0.01128 | -0.051 | -21.301
-4.5 | -0.182 | 0.01089 | -0.052 | -16.747
-4 | -0.124 | 0.01053 | -0.053 | -11.762
-3.5 | -0.065 | 0.01019 | -0.054 | -6.349
-3 | -0.005 | 0.00667 | -0.054 | -0.746
-2.5 | 0.054 | 0.0066 | -0.055 | 8.216
-2 | 0.114 | 0.00655 | -0.056 | 17.371
-1.5 | 0.173 | 0.00652 | -0.057 | 26.552
-1 | 0.233 | 0.00652 | -0.058 | 35.691
-0.5 | 0.292 | 0.00655 | -0.059 | 44.576
0 | 0.348 | 0.00723 | -0.06 | 48.079
0.5 | 0.406 | 0.00734 | -0.061 | 55.312
1 | 0.467 | 0.0073 | -0.063 | 63.984
1.5 | 0.526 | 0.00743 | -0.064 | 70.867
2 | 0.585 | 0.00756 | -0.065 | 77.378
2.5 | 0.644 | 0.00772 | -0.066 | 83.352
3 | 0.702 | 0.00778 | -0.066 | 90.288
3.5 | 0.758 | 0.00798 | -0.067 | 94.931
4 | 0.815 | 0.0082 | -0.068 | 99.4
4.5 | 0.872 | 0.00844 | -0.069 | 103.306
5 | 0.928 | 0.00868 | -0.07 | 106.974
5.5 | 0.983 | 0.00899 | -0.071 | 109.359
6 | 1.039 | 0.00961 | -0.072 | 108.127
6.5 | 1.092 | 0.01004 | -0.073 | 108.689
7 | 1.14 | 0.01904 | -0.074 | 59.853
7.5 | 1.187 | 0.01994 | -0.075 | 59.547
8 | 1.232 | 0.02088 | -0.076 | 58.996
8.5 | 1.273 | 0.022 | -0.077 | 57.856
9 | 1.311 | 0.02307 | -0.078 | 56.807
9.5 | 1.345 | 0.0243 | -0.078 | 55.341
10 | 1.375 | 0.0256 | -0.079 | 53.686
10.5 | 1.4 | 0.02702 | -0.08 | 51.826
11 | 1.421 | 0.02844 | -0.081 | 49.962
11.5 | 1.437 | 0.02999 | -0.082 | 47.919
12 | 1.449 | 0.03149 | -0.083 | 46.008
12.5 | 1.456 | 0.03313 | -0.083 | 43.942
13 | 1.458 | 0.0349 | -0.084 | 41.761
13.5 | 1.455 | 0.03687 | -0.085 | 39.456
14 | 1.446 | 0.03874 | -0.086 | 37.341
14.5 | 1.433 | 0.04123 | -0.086 | 34.76
15 | 1.365 | 0.05628 | -0.082 | 24.261
15.5 | 1.208 | 0.11425 | -0.054 | 10.577
16 | 1.177 | 0.1257 | -0.044 | 9.364
16.5 | 1.154 | 0.1327 | -0.044 | 8.699
17 | 1.128 | 0.1412 | -0.042 | 7.987
17.5 | 1.1 | 0.14945 | -0.04 | 7.36
18 | 1.069 | 0.15687 | -0.038 | 6.812

## 36. Re 750k Mach 0.10 (2)
BIGFOIL.COM POLAR EXPORT
fx75vg166
FX 75-VG-166/22 |  |  |  | Cl Max: | 1.193 | at alpha= | 18.5 | deg
XFOIL ncrit=9 |  |  |  | L/D Max: | 96.6998 | at alpha= | 6.5 | deg
Re: | 750000 |  |  | Cd Min: | 0.1649 | at alpha= | -17 | deg
Mach: | 0.1 |  |  | Cl=0 at alpha= | -2.4076 | deg
|  |  |  | @ Cl=0.1, Cd= | 0.011759
|  |  |  | @ Cl=0.4, Cd= | 0.01296
|  |  |  | @ Cl=0.6, Cd= | 0.012071
alpha (deg) | Cl | Cd | Cm | Cl/Cd
-17 | -0.3352 | 0.1649 | -0.0637 | -2.0327
-16.5 | -0.3177 | 0.15883 | -0.0673 | -2.0003
-16 | -0.3021 | 0.15228 | -0.0713 | -1.9838
-15.5 | -0.2999 | 0.1411 | -0.0778 | -2.1254
-15 | -0.2947 | 0.13117 | -0.083 | -2.2467
-14.5 | -0.2925 | 0.12234 | -0.0868 | -2.3909
-14 | -0.3964 | 0.08536 | -0.1014 | -4.6439
-13.5 | -0.6158 | 0.04333 | -0.1226 | -14.2119
-13 | -0.6157 | 0.03954 | -0.1214 | -15.5716
-12.5 | -0.6201 | 0.03546 | -0.1185 | -17.4873
-12 | -0.6247 | 0.03082 | -0.1142 | -20.2693
-11.5 | -0.6058 | 0.02888 | -0.1111 | -20.9765
-11 | -0.5847 | 0.02602 | -0.1078 | -22.4712
-10.5 | -0.5527 | 0.02386 | -0.1055 | -23.1643
-10 | -0.517 | 0.02203 | -0.1033 | -23.468
-9.5 | -0.4808 | 0.02069 | -0.1011 | -23.2383
-9 | -0.4438 | 0.01968 | -0.0988 | -22.5508
-8.5 | -0.4052 | 0.01881 | -0.0965 | -21.5417
-8 | -0.3729 | 0.01751 | -0.0934 | -21.2964
-7.5 | -0.3365 | 0.01674 | -0.0906 | -20.1016
-7 | -0.305 | 0.01575 | -0.0869 | -19.3651
-6.5 | -0.2699 | 0.01507 | -0.0838 | -17.9098
-6 | -0.238 | 0.0145 | -0.08 | -16.4138
-5.5 | -0.2095 | 0.01428 | -0.0754 | -14.6709
-5 | -0.176 | 0.01382 | -0.0716 | -12.7352
-4.5 | -0.1412 | 0.01329 | -0.0682 | -10.6245
-4 | -0.1119 | 0.01237 | -0.064 | -9.0461
-3.5 | -0.0914 | 0.01087 | -0.0585 | -8.4085
-3 | -0.0708 | 0.00942 | -0.0522 | -7.5159
-2.5 | -0.0109 | 0.01016 | -0.0525 | -1.0728
-2 | 0.0481 | 0.01105 | -0.0528 | 4.3529
-1.5 | 0.1045 | 0.01182 | -0.0526 | 8.8409
-1 | 0.1646 | 0.01288 | -0.0524 | 12.7795
-0.5 | 0.2198 | 0.01309 | -0.0525 | 16.7914
0 | 0.2778 | 0.01312 | -0.0527 | 21.1738
0.5 | 0.3365 | 0.01308 | -0.0533 | 25.7263
1 | 0.3944 | 0.01297 | -0.0541 | 30.4086
1.5 | 0.4455 | 0.01288 | -0.054 | 34.5885
2 | 0.4994 | 0.01267 | -0.0539 | 39.4159
2.5 | 0.5584 | 0.0123 | -0.0546 | 45.3984
3 | 0.6184 | 0.01197 | -0.0557 | 51.6625
3.5 | 0.6713 | 0.01171 | -0.0555 | 57.3271
4 | 0.7325 | 0.01091 | -0.0567 | 67.1402
4.5 | 0.786 | 0.01063 | -0.0568 | 73.9417
5 | 0.8419 | 0.01038 | -0.0573 | 81.1079
5.5 | 0.8914 | 0.01002 | -0.0563 | 88.9621
6 | 0.938 | 0.00985 | -0.0546 | 95.2284
6.5 | 0.9728 | 0.01006 | -0.0507 | 96.6998
7 | 0.9781 | 0.01096 | -0.0412 | 89.2427
7.5 | 0.9573 | 0.01202 | -0.027 | 79.6423
8 | 0.9257 | 0.01449 | -0.0138 | 63.8854
8.5 | 0.9029 | 0.01707 | -0.0035 | 52.894
9 | 0.8871 | 0.0198 | 0.0051 | 44.803
9.5 | 0.8984 | 0.02175 | 0.0095 | 41.3057
10 | 0.9136 | 0.02376 | 0.0129 | 38.4512
10.5 | 0.9361 | 0.0256 | 0.0151 | 36.5664
11 | 0.9576 | 0.02775 | 0.0171 | 34.5081
11.5 | 0.977 | 0.03028 | 0.0188 | 32.2655
12 | 1.0046 | 0.03248 | 0.0196 | 30.9298
12.5 | 1.0309 | 0.03489 | 0.0203 | 29.5471
13 | 1.0537 | 0.03771 | 0.0209 | 27.9422
13.5 | 1.0801 | 0.04038 | 0.021 | 26.7484
14 | 1.1004 | 0.04367 | 0.0213 | 25.1981
14.5 | 1.1154 | 0.04759 | 0.0215 | 23.4377
15 | 1.1381 | 0.05102 | 0.021 | 22.3069
15.5 | 1.1543 | 0.05509 | 0.0205 | 20.953
16 | 1.1577 | 0.06057 | 0.0203 | 19.1134
16.5 | 1.1686 | 0.06543 | 0.0196 | 17.8603
17 | 1.1768 | 0.07068 | 0.0188 | 16.6497
17.5 | 1.1865 | 0.07615 | 0.0173 | 15.5811
18 | 1.1906 | 0.08229 | 0.0156 | 14.4683
18.5 | 1.193 | 0.08895 | 0.0133 | 13.412
19 | 1.19 | 0.09623 | 0.0108 | 12.3662
19.5 | 1.1847 | 0.10381 | 0.0083 | 11.4122
20 | 1.1751 | 0.11207 | 0.0054 | 10.4854

## 37. Re 750k Mach 0.25 (1)
BIGFOIL.COM POLAR EXPORT
fx75vg166
FX 75-VG-166/22 |  |  |  | Cl Max: | 1.405 | at alpha= | 11.5 | deg
JavaFoil+Calcfoil stall+Eppler ext transition |  |  |  | L/D Max: | 107.087 | at alpha= | 6 | deg
Re: | 750000 |  |  | Cd Min: | 0.00663 | at alpha= | -1 | deg
Mach: | 0.25 |  |  | Cl=0 at alpha= | -2.959 | deg
|  |  |  | @ Cl=0.1, Cd= | 0.0066867
|  |  |  | @ Cl=0.4, Cd= | 0.007375
|  |  |  | @ Cl=0.6, Cd= | 0.0077277
alpha (deg) | Cl | Cd | Cm | Cl/Cd
-16.5 | -0.266 | 0.1534 | -0.013 | -1.734
-16 | -0.322 | 0.14495 | -0.013 | -2.219
-15.5 | -0.371 | 0.1378 | -0.014 | -2.694
-15 | -0.416 | 0.13038 | -0.014 | -3.193
-14.5 | -0.457 | 0.12594 | -0.014 | -3.627
-14 | -0.493 | 0.1184 | -0.014 | -4.161
-13.5 | -0.524 | 0.10934 | -0.014 | -4.788
-13 | -0.549 | 0.10096 | -0.014 | -5.436
-12.5 | -0.569 | 0.09437 | -0.015 | -6.024
-12 | -0.582 | 0.08707 | -0.015 | -6.682
-11.5 | -0.589 | 0.08138 | -0.017 | -7.237
-11 | -0.589 | 0.07548 | -0.017 | -7.81
-10.5 | -0.583 | 0.06958 | -0.018 | -8.385
-10 | -0.571 | 0.06456 | -0.019 | -8.847
-9.5 | -0.553 | 0.06094 | -0.02 | -9.072
-9 | -0.529 | 0.05701 | -0.02 | -9.278
-8.5 | -0.501 | 0.05278 | -0.023 | -9.5
-8 | -0.559 | 0.01466 | -0.046 | -38.126
-7.5 | -0.515 | 0.01405 | -0.047 | -36.645
-7 | -0.467 | 0.0135 | -0.048 | -34.587
-6.5 | -0.415 | 0.01299 | -0.049 | -31.967
-6 | -0.361 | 0.01248 | -0.05 | -28.94
-5.5 | -0.304 | 0.01199 | -0.051 | -25.386
-5 | -0.246 | 0.01155 | -0.052 | -21.32
-4.5 | -0.187 | 0.01113 | -0.053 | -16.799
-4 | -0.127 | 0.01078 | -0.054 | -11.774
-3.5 | -0.066 | 0.01047 | -0.055 | -6.329
-3 | -0.005 | 0.0068 | -0.056 | -0.751
-2.5 | 0.056 | 0.00673 | -0.057 | 8.272
-2 | 0.117 | 0.00667 | -0.058 | 17.506
-1.5 | 0.178 | 0.00665 | -0.059 | 26.769
-1 | 0.239 | 0.00663 | -0.06 | 36.023
-0.5 | 0.3 | 0.00667 | -0.061 | 44.973
0 | 0.356 | 0.00743 | -0.062 | 47.968
0.5 | 0.42 | 0.00735 | -0.064 | 57.098
1 | 0.48 | 0.00746 | -0.065 | 64.36
1.5 | 0.54 | 0.00759 | -0.066 | 71.243
2 | 0.601 | 0.00773 | -0.067 | 77.683
2.5 | 0.661 | 0.0079 | -0.068 | 83.652
3 | 0.721 | 0.00809 | -0.069 | 89.099
3.5 | 0.778 | 0.00819 | -0.069 | 94.979
4 | 0.837 | 0.00842 | -0.07 | 99.323
4.5 | 0.895 | 0.00868 | -0.071 | 103.101
5 | 0.953 | 0.00894 | -0.072 | 106.597
5.5 | 1.01 | 0.00956 | -0.073 | 105.678
6 | 1.065 | 0.00995 | -0.074 | 107.087
6.5 | 1.117 | 0.01944 | -0.075 | 57.439
7 | 1.166 | 0.01989 | -0.076 | 58.645
7.5 | 1.213 | 0.02091 | -0.077 | 57.994
8 | 1.255 | 0.02202 | -0.078 | 57.013
8.5 | 1.294 | 0.0232 | -0.079 | 55.769
9 | 1.327 | 0.02456 | -0.08 | 54.045
9.5 | 1.356 | 0.0259 | -0.08 | 52.346
10 | 1.378 | 0.02738 | -0.081 | 50.338
10.5 | 1.394 | 0.02896 | -0.082 | 48.13
11 | 1.403 | 0.03053 | -0.083 | 45.963
11.5 | 1.405 | 0.0323 | -0.084 | 43.506
12 | 1.399 | 0.03411 | -0.085 | 41.019
12.5 | 1.385 | 0.03627 | -0.085 | 38.175
13 | 1.362 | 0.03833 | -0.086 | 35.521
13.5 | 1.142 | 0.09799 | -0.048 | 11.655
14 | 1.104 | 0.10636 | -0.042 | 10.384
14.5 | 1.064 | 0.11349 | -0.037 | 9.372
15 | 1.018 | 0.12288 | -0.037 | 8.286
15.5 | 0.967 | 0.13044 | -0.036 | 7.41
16 | 0.91 | 0.14115 | -0.036 | 6.448
16.5 | 0.849 | 0.15155 | -0.037 | 5.604

## 38. Re 750k Mach 0.25 (2)
BIGFOIL.COM POLAR EXPORT
fx75vg166
FX 75-VG-166/22 |  |  |  | Cl Max: | 1.1306 | at alpha= | 17 | deg
XFOIL ncrit=9 |  |  |  | L/D Max: | 94.6555 | at alpha= | 6 | deg
Re: | 750000 |  |  | Cd Min: | 0.1453 | at alpha= | -15.5 | deg
Mach: | 0.25 |  |  | Cl=0 at alpha= | -2.3645 | deg
|  |  |  | @ Cl=0.1, Cd= | 0.012079
|  |  |  | @ Cl=0.4, Cd= | 0.013469
|  |  |  | @ Cl=0.6, Cd= | 0.012455
alpha (deg) | Cl | Cd | Cm | Cl/Cd
-15.5 | -0.2895 | 0.1453 | -0.0786 | -1.9924
-15 | -0.2805 | 0.13609 | -0.0836 | -2.0611
-14.5 | -0.2726 | 0.12829 | -0.0869 | -2.1249
-14 | -0.2536 | 0.1235 | -0.0896 | -2.0534
-13.5 | -0.2457 | 0.11558 | -0.0938 | -2.1258
-13 | -0.3254 | 0.08535 | -0.1066 | -3.8125
-12.5 | -0.4034 | 0.059 | -0.1248 | -6.8373
-12 | -0.4552 | 0.04755 | -0.1292 | -9.5731
-11.5 | -0.4991 | 0.03934 | -0.1268 | -12.6868
-11 | -0.526 | 0.03316 | -0.1214 | -15.8625
-10.5 | -0.528 | 0.02884 | -0.1162 | -18.3079
-10 | -0.5123 | 0.02556 | -0.1115 | -20.043
-9.5 | -0.4809 | 0.02292 | -0.1083 | -20.9817
-9 | -0.4446 | 0.02134 | -0.1056 | -20.8341
-8.5 | -0.4045 | 0.01997 | -0.1031 | -20.2554
-8 | -0.3665 | 0.0186 | -0.1002 | -19.7043
-7.5 | -0.3294 | 0.01763 | -0.0972 | -18.6841
-7 | -0.2923 | 0.01675 | -0.094 | -17.4507
-6.5 | -0.2606 | 0.01574 | -0.0899 | -16.5565
-6 | -0.227 | 0.0152 | -0.086 | -14.9342
-5.5 | -0.1925 | 0.01471 | -0.0822 | -13.0863
-5 | -0.1644 | 0.01426 | -0.0771 | -11.5288
-4.5 | -0.1346 | 0.01374 | -0.0723 | -9.7962
-3.5 | -0.0844 | 0.01151 | -0.0619 | -7.3328
-3 | -0.0712 | 0.00963 | -0.0544 | -7.3936
-2.5 | -0.0155 | 0.01049 | -0.0532 | -1.4776
-2 | 0.0417 | 0.01122 | -0.053 | 3.7166
-1.5 | 0.1035 | 0.01213 | -0.0532 | 8.5326
-1 | 0.1664 | 0.01315 | -0.0531 | 12.654
-0.5 | 0.2254 | 0.01344 | -0.0536 | 16.7708
0 | 0.2852 | 0.01335 | -0.0539 | 21.3633
0.5 | 0.3458 | 0.01338 | -0.0544 | 25.8445
1 | 0.3964 | 0.01348 | -0.0534 | 29.4065
1.5 | 0.4538 | 0.0133 | -0.054 | 34.1203
2 | 0.5127 | 0.01294 | -0.0548 | 39.6213
2.5 | 0.5751 | 0.01251 | -0.0558 | 45.9712
3 | 0.6293 | 0.01239 | -0.0554 | 50.791
3.5 | 0.6872 | 0.012 | -0.0556 | 57.2667
4 | 0.7502 | 0.01123 | -0.0567 | 66.8032
4.5 | 0.8074 | 0.01082 | -0.0568 | 74.6211
5 | 0.8626 | 0.01064 | -0.0567 | 81.0714
5.5 | 0.9159 | 0.01035 | -0.0561 | 88.4928
6 | 0.9617 | 0.01016 | -0.0537 | 94.6555
6.5 | 0.9875 | 0.01051 | -0.0474 | 93.9581
7 | 0.9726 | 0.01148 | -0.0336 | 84.7213
7.5 | 0.9418 | 0.01321 | -0.0186 | 71.2945
8 | 0.905 | 0.01657 | -0.0064 | 54.6168
8.5 | 0.8887 | 0.01906 | 0.0029 | 46.6264
9 | 0.8786 | 0.0218 | 0.0103 | 40.3028
9.5 | 0.8929 | 0.02387 | 0.0142 | 37.4068
10 | 0.9113 | 0.02602 | 0.0172 | 35.0231
10.5 | 0.9353 | 0.02819 | 0.0192 | 33.1784
11 | 0.9542 | 0.03086 | 0.0212 | 30.9203
11.5 | 0.9761 | 0.03357 | 0.0228 | 29.0766
12 | 1.0033 | 0.03613 | 0.0236 | 27.7692
12.5 | 1.0292 | 0.03892 | 0.0243 | 26.444
13 | 1.0506 | 0.04225 | 0.0249 | 24.8663
13.5 | 1.0712 | 0.04577 | 0.0253 | 23.404
14 | 1.0813 | 0.05035 | 0.0259 | 21.4757
14.5 | 1.0972 | 0.05463 | 0.0259 | 20.0842
15 | 1.1132 | 0.05914 | 0.0255 | 18.8231
15.5 | 1.1182 | 0.06477 | 0.025 | 17.2642
16 | 1.1215 | 0.07075 | 0.0244 | 15.8516
16.5 | 1.1289 | 0.07667 | 0.0232 | 14.7241
17 | 1.1306 | 0.08317 | 0.022 | 13.5938
17.5 | 1.1299 | 0.09051 | 0.0197 | 12.4837
18 | 1.1257 | 0.09841 | 0.0169 | 11.4389
18.5 | 1.1177 | 0.10726 | 0.0131 | 10.4205
19 | 1.106 | 0.11685 | 0.0087 | 9.4651
19.5 | 1.0907 | 0.1274 | 0.0032 | 8.5612
20 | 1.0713 | 0.13923 | -0.0036 | 7.6945

## 39. Re 750k Mach 0.50 (1)
BIGFOIL.COM POLAR EXPORT
fx75vg166
FX 75-VG-166/22 |  |  |  | Cl Max: | 1.301 | at alpha= | 8 | deg
JavaFoil+Calcfoil stall+Eppler ext transition |  |  |  | L/D Max: | 100.565 | at alpha= | 5.5 | deg
Re: | 750000 |  |  | Cd Min: | 0.00716 | at alpha= | -2 | deg
Mach: | 0.5 |  |  | Cl=0 at alpha= | -2.9559 | deg
|  |  |  | @ Cl=0.1, Cd= | 0.0071776
|  |  |  | @ Cl=0.4, Cd= | 0.00791
|  |  |  | @ Cl=0.6, Cd= | 0.0083138
alpha (deg) | Cl | Cd | Cm | Cl/Cd
-20 | -0.949 | 0.21104 | -0.014 | -4.495
-19.5 | -0.922 | 0.20416 | -0.015 | -4.515
-19 | -0.895 | 0.19679 | -0.016 | -4.547
-18.5 | -0.866 | 0.19307 | -0.016 | -4.485
-18 | -0.838 | 0.18654 | -0.016 | -4.494
-17.5 | -0.811 | 0.18121 | -0.016 | -4.476
-17 | -0.784 | 0.17501 | -0.017 | -4.48
-16.5 | -0.757 | 0.17278 | -0.018 | -4.382
-16 | -0.728 | 0.16338 | -0.017 | -4.456
-15.5 | -0.7 | 0.15485 | -0.018 | -4.523
-15 | -0.673 | 0.1506 | -0.018 | -4.47
-14.5 | -0.646 | 0.1462 | -0.019 | -4.417
-14 | -0.618 | 0.14227 | -0.019 | -4.346
-13.5 | -0.59 | 0.13476 | -0.019 | -4.375
-13 | -0.562 | 0.13215 | -0.019 | -4.252
-12.5 | -0.534 | 0.12493 | -0.02 | -4.278
-12 | -0.507 | 0.12218 | -0.02 | -4.148
-11.5 | -0.478 | 0.11131 | -0.019 | -4.296
-11 | -0.451 | 0.10808 | -0.019 | -4.169
-10.5 | -0.423 | 0.10494 | -0.02 | -4.029
-10 | -0.395 | 0.10454 | -0.02 | -3.779
-9.5 | -0.367 | 0.09601 | -0.021 | -3.825
-9 | -0.339 | 0.08873 | -0.02 | -3.82
-8.5 | -0.311 | 0.08437 | -0.02 | -3.687
-8 | -0.283 | 0.07296 | -0.02 | -3.879
-7.5 | -0.365 | 0.05695 | -0.02 | -6.401
-7 | -0.388 | 0.04924 | -0.022 | -7.87
-6.5 | -0.364 | 0.0447 | -0.024 | -8.142
-6 | -0.389 | 0.014 | -0.055 | -27.788
-5.5 | -0.333 | 0.0134 | -0.057 | -24.825
-5 | -0.271 | 0.01282 | -0.058 | -21.149
-4.5 | -0.207 | 0.01227 | -0.059 | -16.858
-4 | -0.141 | 0.01179 | -0.06 | -11.944
-3.5 | -0.074 | 0.01134 | -0.061 | -6.495
-3 | -0.006 | 0.01085 | -0.062 | -0.53
-2.5 | 0.062 | 0.0072 | -0.063 | 8.615
-2 | 0.13 | 0.00716 | -0.064 | 18.188
-1.5 | 0.198 | 0.00717 | -0.065 | 27.678
-1 | 0.266 | 0.00719 | -0.066 | 37.047
-0.5 | 0.334 | 0.00723 | -0.067 | 46.248
0 | 0.4 | 0.00791 | -0.069 | 50.597
0.5 | 0.468 | 0.00804 | -0.071 | 58.226
1 | 0.535 | 0.00818 | -0.072 | 65.446
1.5 | 0.603 | 0.00832 | -0.073 | 72.4
2 | 0.67 | 0.00857 | -0.074 | 78.148
2.5 | 0.736 | 0.00881 | -0.075 | 83.605
3 | 0.803 | 0.00905 | -0.076 | 88.744
3.5 | 0.864 | 0.00937 | -0.077 | 92.281
4 | 0.929 | 0.0097 | -0.078 | 95.754
4.5 | 0.993 | 0.00998 | -0.079 | 99.48
5 | 1.059 | 0.01063 | -0.08 | 99.67
5.5 | 1.119 | 0.01113 | -0.081 | 100.565
6 | 1.172 | 0.02193 | -0.082 | 53.463
6.5 | 1.223 | 0.02325 | -0.083 | 52.628
7 | 1.264 | 0.02475 | -0.084 | 51.072
7.5 | 1.292 | 0.02647 | -0.085 | 48.833
8 | 1.301 | 0.02834 | -0.086 | 45.892
8.5 | 1.27 | 0.03092 | -0.087 | 41.056
9 | 0.949 | 0.06487 | -0.035 | 14.628
9.5 | 0.697 | 0.0758 | -0.036 | 9.193
10 | 0.725 | 0.09362 | -0.038 | 7.739
10.5 | 0.752 | 0.1037 | -0.037 | 7.249
11 | 0.78 | 0.11257 | -0.042 | 6.93
11.5 | 0.807 | 0.11495 | -0.042 | 7.024
12 | 0.835 | 0.11977 | -0.042 | 6.968
12.5 | 0.863 | 0.13013 | -0.047 | 6.634
13 | 0.89 | 0.13604 | -0.047 | 6.546

## 40. Re 750k Mach 0.50 (2)
BIGFOIL.COM POLAR EXPORT
fx75vg166
FX 75-VG-166/22 |  |  |  | Cl Max: | 0.9989 | at alpha= | 13.5 | deg
XFOIL ncrit=9 |  |  |  | L/D Max: | 82.0151 | at alpha= | 5.5 | deg
Re: | 750000 |  |  | Cd Min: | 0.23173 | at alpha= | -20 | deg
Mach: | 0.5 |  |  | Cl=0 at alpha= | -2.1949 | deg
|  |  |  | @ Cl=0.1, Cd= | 0.013523
|  |  |  | @ Cl=0.4, Cd= | 0.015375
|  |  |  | @ Cl=0.6, Cd= | 0.014404
alpha (deg) | Cl | Cd | Cm | Cl/Cd
-20 | -0.4693 | 0.23173 | -0.033 | -2.0252
-19.5 | -0.4415 | 0.22441 | -0.0377 | -1.9674
-19 | -0.4153 | 0.217 | -0.0435 | -1.9138
-18.5 | -0.3899 | 0.20928 | -0.0493 | -1.8631
-18 | -0.3664 | 0.20054 | -0.0558 | -1.8271
-17 | -0.3199 | 0.18472 | -0.0665 | -1.7318
-16.5 | -0.2965 | 0.17738 | -0.0715 | -1.6716
-16 | -0.2812 | 0.16805 | -0.0784 | -1.6733
-15.5 | -0.2638 | 0.15958 | -0.084 | -1.6531
-15 | -0.2413 | 0.15211 | -0.0878 | -1.5864
-14.5 | -0.2185 | 0.14524 | -0.0919 | -1.5044
-14 | -0.1981 | 0.13792 | -0.0968 | -1.4363
-13.5 | -0.1916 | 0.12792 | -0.1033 | -1.4978
-13 | -0.1826 | 0.11874 | -0.1079 | -1.5378
-12.5 | -0.1702 | 0.1114 | -0.1113 | -1.5278
-12 | -0.164 | 0.10264 | -0.1148 | -1.5978
-11.5 | -0.1679 | 0.09215 | -0.1203 | -1.822
-11 | -0.1744 | 0.08193 | -0.126 | -2.1286
-10.5 | -0.1896 | 0.0697 | -0.1336 | -2.7202
-10 | -0.2244 | 0.05443 | -0.1446 | -4.1227
-9.5 | -0.2578 | 0.04551 | -0.1472 | -5.6647
-9 | -0.2931 | 0.03843 | -0.1442 | -7.6269
-8.5 | -0.3207 | 0.0326 | -0.1377 | -9.8374
-8 | -0.3318 | 0.02752 | -0.1299 | -12.0567
-7.5 | -0.3167 | 0.02364 | -0.1232 | -13.3968
-7 | -0.2753 | 0.02117 | -0.1189 | -13.0043
-6.5 | -0.231 | 0.01952 | -0.1145 | -11.834
-6 | -0.1934 | 0.01825 | -0.1094 | -10.5973
-5.5 | -0.1565 | 0.01722 | -0.1042 | -9.0883
-5 | -0.1178 | 0.01637 | -0.0994 | -7.1961
-4.5 | -0.0802 | 0.01559 | -0.0944 | -5.1443
-4 | -0.0525 | 0.01514 | -0.0878 | -3.4676
-3.5 | -0.0432 | 0.0144 | -0.0781 | -3
-3 | -0.0459 | 0.01299 | -0.067 | -3.5335
-2.5 | -0.0462 | 0.01088 | -0.0561 | -4.2463
-2 | 0.0295 | 0.01218 | -0.0561 | 2.422
-1.5 | 0.0867 | 0.01321 | -0.0545 | 6.5632
-1 | 0.1594 | 0.01492 | -0.0539 | 10.6836
-0.5 | 0.2258 | 0.01529 | -0.0536 | 14.7678
0 | 0.2965 | 0.01526 | -0.0542 | 19.4299
0.5 | 0.3637 | 0.01507 | -0.0554 | 24.134
1 | 0.4078 | 0.01544 | -0.0518 | 26.4119
1.5 | 0.4743 | 0.0152 | -0.0518 | 31.2039
2 | 0.5439 | 0.01483 | -0.0527 | 36.6757
2.5 | 0.619 | 0.01426 | -0.0546 | 43.4081
3 | 0.6663 | 0.01425 | -0.0519 | 46.7579
3.5 | 0.7397 | 0.01361 | -0.0529 | 54.3497
4 | 0.8041 | 0.01297 | -0.052 | 61.9969
4.5 | 0.8696 | 0.01242 | -0.0513 | 70.0161
5 | 0.9286 | 0.01217 | -0.0494 | 76.3024
5.5 | 0.9809 | 0.01196 | -0.0461 | 82.0151
6 | 0.9969 | 0.01228 | -0.0366 | 81.1808
6.5 | 0.96 | 0.01433 | -0.0204 | 66.9923
7 | 0.9183 | 0.01724 | -0.0055 | 53.2657
7.5 | 0.8831 | 0.02043 | 0.0071 | 43.2256
8 | 0.8697 | 0.0236 | 0.0156 | 36.8517
8.5 | 0.8634 | 0.02715 | 0.0221 | 31.8011
9 | 0.8715 | 0.03042 | 0.0266 | 28.6489
9.5 | 0.8911 | 0.03339 | 0.0298 | 26.6876
10 | 0.9131 | 0.03657 | 0.0321 | 24.9686
10.5 | 0.9288 | 0.04046 | 0.0342 | 22.956
12 | 0.9842 | 0.05357 | 0.0381 | 18.3722
12.5 | 0.9925 | 0.05929 | 0.0387 | 16.7398
13 | 0.9953 | 0.06573 | 0.0389 | 15.1422
13.5 | 0.9989 | 0.07242 | 0.0387 | 13.7932
14 | 0.9983 | 0.07995 | 0.0374 | 12.4866
14.5 | 0.9883 | 0.0888 | 0.0352 | 11.1295
15 | 0.97 | 0.09924 | 0.0311 | 9.7743
15.5 | 0.9458 | 0.11118 | 0.0252 | 8.5069
16 | 0.922 | 0.12396 | 0.0179 | 7.4379
16.5 | 0.8934 | 0.13857 | 0.0086 | 6.4473
17 | 0.8667 | 0.15413 | -0.0017 | 5.6232
17.5 | 0.8402 | 0.17126 | -0.0131 | 4.906
18 | 0.8249 | 0.18792 | -0.0238 | 4.3896
18.5 | 0.8335 | 0.19939 | -0.0319 | 4.1802

## 41. Re 1M Mach 0.00 (1)
BIGFOIL.COM POLAR EXPORT
fx75vg166
FX 75-VG-166/22 |  |  |  | Cl Max: | 1.47 | at alpha= | 13.5 | deg
JavaFoil+Calcfoil stall+Eppler ext transition |  |  |  | L/D Max: | 119.176 | at alpha= | 5 | deg
Re: | 1000000 |  |  | Cd Min: | 0.00496 | at alpha= | 0 | deg
Mach: | 0 |  |  | Cl=0 at alpha= | -2.9576 | deg
|  |  |  | @ Cl=0.1, Cd= | 0.0057593
|  |  |  | @ Cl=0.4, Cd= | 0.0049772
|  |  |  | @ Cl=0.6, Cd= | 0.0068403
alpha (deg) | Cl | Cd | Cm | Cl/Cd
-15 | -0.674 | 0.11409 | -0.014 | -5.909
-14.5 | -0.68 | 0.10708 | -0.015 | -6.35
-14 | -0.683 | 0.10041 | -0.016 | -6.803
-13.5 | -0.683 | 0.09473 | -0.016 | -7.214
-13 | -0.681 | 0.0893 | -0.017 | -7.626
-12.5 | -0.675 | 0.08411 | -0.018 | -8.03
-12 | -0.666 | 0.07875 | -0.019 | -8.461
-11.5 | -0.654 | 0.0736 | -0.02 | -8.883
-11 | -0.638 | 0.06874 | -0.022 | -9.28
-10.5 | -0.619 | 0.06344 | -0.024 | -9.764
-10 | -0.704 | 0.01637 | -0.042 | -43.02
-9.5 | -0.674 | 0.01541 | -0.043 | -43.704
-9 | -0.637 | 0.01469 | -0.045 | -43.407
-8.5 | -0.597 | 0.014 | -0.046 | -42.67
-8 | -0.554 | 0.01344 | -0.047 | -41.197
-7.5 | -0.507 | 0.01289 | -0.048 | -39.344
-7 | -0.458 | 0.01234 | -0.049 | -37.066
-6.5 | -0.406 | 0.01191 | -0.05 | -34.062
-6 | -0.352 | 0.01037 | -0.049 | -33.927
-5.5 | -0.296 | 0.0099 | -0.05 | -29.929
-5 | -0.24 | 0.00942 | -0.051 | -25.424
-4.5 | -0.182 | 0.00893 | -0.052 | -20.38
-4 | -0.124 | 0.00972 | -0.053 | -12.72
-3.5 | -0.065 | 0.00942 | -0.054 | -6.852
-3 | -0.005 | 0.00584 | -0.055 | -0.851
-2.5 | 0.054 | 0.00579 | -0.056 | 9.358
-2 | 0.114 | 0.00575 | -0.057 | 19.776
-1.5 | 0.173 | 0.00573 | -0.058 | 30.215
-1 | 0.232 | 0.00572 | -0.059 | 40.612
-0.5 | 0.292 | 0.00576 | -0.06 | 50.62
0 | 0.365 | 0.00496 | -0.064 | 73.48
0.5 | 0.426 | 0.00499 | -0.065 | 85.344
1 | 0.466 | 0.00657 | -0.063 | 70.981
1.5 | 0.525 | 0.00667 | -0.064 | 78.615
2 | 0.583 | 0.0068 | -0.065 | 85.83
2.5 | 0.642 | 0.00694 | -0.066 | 92.476
3 | 0.7 | 0.0071 | -0.067 | 98.67
3.5 | 0.755 | 0.00728 | -0.068 | 103.825
4 | 0.813 | 0.00734 | -0.068 | 110.74
4.5 | 0.87 | 0.00756 | -0.069 | 115.085
5 | 0.926 | 0.00777 | -0.07 | 119.176
5.5 | 0.982 | 0.00845 | -0.071 | 116.177
6 | 1.036 | 0.00879 | -0.072 | 117.895
6.5 | 1.088 | 0.00981 | -0.073 | 110.93
7 | 1.135 | 0.01792 | -0.074 | 63.351
7.5 | 1.183 | 0.01876 | -0.075 | 63.065
8 | 1.228 | 0.01966 | -0.076 | 62.44
8.5 | 1.27 | 0.0206 | -0.076 | 61.65
9 | 1.309 | 0.02165 | -0.077 | 60.442
9.5 | 1.344 | 0.02277 | -0.078 | 58.997
10 | 1.374 | 0.024 | -0.079 | 57.274
10.5 | 1.401 | 0.02528 | -0.08 | 55.425
11 | 1.424 | 0.02663 | -0.081 | 53.469
11.5 | 1.442 | 0.02807 | -0.081 | 51.366
12 | 1.455 | 0.02963 | -0.082 | 49.106
12.5 | 1.464 | 0.0312 | -0.083 | 46.928
13 | 1.469 | 0.03278 | -0.084 | 44.816
13.5 | 1.47 | 0.03446 | -0.085 | 42.643
14 | 1.465 | 0.03629 | -0.085 | 40.379
14.5 | 1.457 | 0.03838 | -0.086 | 37.961
15 | 1.444 | 0.04041 | -0.087 | 35.731
15.5 | 1.427 | 0.04312 | -0.087 | 33.095
16 | 1.403 | 0.04665 | -0.088 | 30.081
16.5 | 1.251 | 0.09715 | -0.072 | 12.872
17 | 1.19 | 0.12379 | -0.061 | 9.617
17.5 | 1.151 | 0.14062 | -0.051 | 8.182
18 | 1.122 | 0.14934 | -0.049 | 7.51
18.5 | 1.088 | 0.15758 | -0.048 | 6.904

## 42. Re 1M Mach 0.00 (2)
BIGFOIL.COM POLAR EXPORT
fx75vg166
FX 75-VG-166/22 |  |  |  | Cl Max: | 1.262 | at alpha= | 18.5 | deg
XFOIL ncrit=9 |  |  |  | L/D Max: | 108.235 | at alpha= | 6 | deg
Re: | 1000000 |  |  | Cd Min: | 0.1918 | at alpha= | -18.5 | deg
Mach: | 0 |  |  | Cl=0 at alpha= | -2.4439 | deg
|  |  |  | @ Cl=0.1, Cd= | 0.0089016
|  |  |  | @ Cl=0.4, Cd= | 0.010116
|  |  |  | @ Cl=0.6, Cd= | 0.0096175
alpha (deg) | Cl | Cd | Cm | Cl/Cd
-18.5 | -0.4099 | 0.1918 | -0.0376 | -2.1371
-18 | -0.4004 | 0.18061 | -0.0446 | -2.2169
-17.5 | -0.3841 | 0.17361 | -0.0485 | -2.2124
-17 | -0.3633 | 0.16822 | -0.0524 | -2.1597
-16.5 | -0.3468 | 0.16115 | -0.057 | -2.152
-16 | -0.3424 | 0.14899 | -0.0642 | -2.2981
-15.5 | -0.6428 | 0.06802 | -0.0995 | -9.4502
-15 | -0.6973 | 0.05176 | -0.1106 | -13.4718
-14.5 | -0.7142 | 0.04399 | -0.1138 | -16.2355
-14 | -0.7187 | 0.03848 | -0.1147 | -18.6772
-13.5 | -0.7241 | 0.03277 | -0.1139 | -22.0964
-13 | -0.7085 | 0.03008 | -0.1119 | -23.5539
-12.5 | -0.6894 | 0.02753 | -0.1096 | -25.0418
-12 | -0.6647 | 0.02515 | -0.1074 | -26.4294
-11.5 | -0.6334 | 0.02367 | -0.1055 | -26.7596
-11 | -0.6047 | 0.02134 | -0.1031 | -28.3365
-10.5 | -0.5706 | 0.01996 | -0.1011 | -28.5872
-10 | -0.5328 | 0.01902 | -0.0994 | -28.0126
-9.5 | -0.4951 | 0.01803 | -0.0975 | -27.4598
-9 | -0.4584 | 0.01703 | -0.0952 | -26.9172
-8.5 | -0.4223 | 0.0161 | -0.0928 | -26.2298
-8 | -0.3828 | 0.01556 | -0.0908 | -24.6015
-7.5 | -0.3501 | 0.0147 | -0.0875 | -23.8163
-7 | -0.3139 | 0.01401 | -0.0847 | -22.4054
-6.5 | -0.28 | 0.01335 | -0.0813 | -20.9738
-6 | -0.247 | 0.0129 | -0.0777 | -19.1473
-5.5 | -0.2136 | 0.01251 | -0.0739 | -17.0743
-5 | -0.1732 | 0.0121 | -0.0714 | -14.314
-4.5 | -0.134 | 0.01157 | -0.0688 | -11.5817
-4 | -0.0979 | 0.01084 | -0.0658 | -9.0314
-3.5 | -0.0697 | 0.00978 | -0.0616 | -7.1268
-3 | -0.0486 | 0.00821 | -0.056 | -5.9196
-2.5 | -0.0066 | 0.00799 | -0.0531 | -0.82603
-2 | 0.0522 | 0.0085 | -0.0537 | 6.1412
-1.5 | 0.1129 | 0.00901 | -0.0546 | 12.5305
-1 | 0.1738 | 0.00965 | -0.0553 | 18.0104
-0.5 | 0.2349 | 0.01012 | -0.0561 | 23.2115
0 | 0.2939 | 0.01023 | -0.057 | 28.7292
0.5 | 0.3486 | 0.0102 | -0.0572 | 34.1765
1 | 0.4039 | 0.01011 | -0.0574 | 39.9505
1.5 | 0.4609 | 0.01006 | -0.0578 | 45.8151
2 | 0.5193 | 0.00986 | -0.0587 | 52.6673
2.5 | 0.5777 | 0.00968 | -0.0596 | 59.6798
3 | 0.6312 | 0.00953 | -0.0597 | 66.2329
3.5 | 0.689 | 0.00908 | -0.0604 | 75.8811
4 | 0.7418 | 0.00884 | -0.0602 | 83.914
4.5 | 0.795 | 0.00862 | -0.0601 | 92.2274
5 | 0.8471 | 0.0085 | -0.0597 | 99.6588
5.5 | 0.897 | 0.00847 | -0.0589 | 105.9032
6 | 0.9384 | 0.00867 | -0.0564 | 108.2353
6.5 | 0.9562 | 0.00953 | -0.0493 | 100.3358
7 | 0.9537 | 0.01063 | -0.0385 | 89.7178
7.5 | 0.9309 | 0.01197 | -0.0242 | 77.7694
8 | 0.9086 | 0.01418 | -0.0128 | 64.0762
8.5 | 0.8941 | 0.01672 | -0.0038 | 53.4749
9 | 0.89 | 0.01913 | 0.003 | 46.5238
9.5 | 0.9099 | 0.02077 | 0.0063 | 43.8084
10 | 0.9311 | 0.02253 | 0.009 | 41.3271
10.5 | 0.955 | 0.02432 | 0.011 | 39.2681
11 | 0.9768 | 0.0264 | 0.0129 | 37
11.5 | 1.0023 | 0.02855 | 0.0141 | 35.1068
12 | 1.034 | 0.03045 | 0.0145 | 33.9573
12.5 | 1.0623 | 0.03269 | 0.0149 | 32.4962
13 | 1.0926 | 0.0349 | 0.0149 | 31.3066
13.5 | 1.1194 | 0.03747 | 0.0151 | 29.8746
14 | 1.1476 | 0.04 | 0.015 | 28.69
14.5 | 1.1659 | 0.04347 | 0.0152 | 26.8208
15 | 1.1904 | 0.04658 | 0.0148 | 25.556
15.5 | 1.2135 | 0.04991 | 0.0142 | 24.3138
16 | 1.2294 | 0.05398 | 0.0138 | 22.7751
16.5 | 1.2414 | 0.05855 | 0.0133 | 21.2024
17 | 1.2431 | 0.06425 | 0.0129 | 19.3479
17.5 | 1.2505 | 0.06969 | 0.0118 | 17.9438
18 | 1.2561 | 0.07552 | 0.0103 | 16.6327
18.5 | 1.262 | 0.0815 | 0.0085 | 15.4847
19 | 1.2612 | 0.08844 | 0.0063 | 14.2605
19.5 | 1.2549 | 0.09623 | 0.0037 | 13.0406
20 | 1.2487 | 0.10416 | 0.0007 | 11.9883

## 43. Re 1M Mach 0.10 (1)
BIGFOIL.COM POLAR EXPORT
fx75vg166
FX 75-VG-166/22 |  |  |  | Cl Max: | 1.459 | at alpha= | 13 | deg
JavaFoil+Calcfoil stall+Eppler ext transition |  |  |  | L/D Max: | 119.107 | at alpha= | 5 | deg
Re: | 1000000 |  |  | Cd Min: | 0.00497 | at alpha= | 0 | deg
Mach: | 0.1 |  |  | Cl=0 at alpha= | -2.9576 | deg
|  |  |  | @ Cl=0.1, Cd= | 0.0057717
|  |  |  | @ Cl=0.4, Cd= | 0.0061798
|  |  |  | @ Cl=0.6, Cd= | 0.0068556
alpha (deg) | Cl | Cd | Cm | Cl/Cd
-14.5 | -0.658 | 0.10821 | -0.015 | -6.076
-14 | -0.664 | 0.10254 | -0.015 | -6.474
-13.5 | -0.667 | 0.09617 | -0.016 | -6.937
-13 | -0.667 | 0.09052 | -0.017 | -7.371
-12.5 | -0.664 | 0.08508 | -0.018 | -7.806
-12 | -0.657 | 0.07964 | -0.019 | -8.255
-11.5 | -0.647 | 0.07459 | -0.02 | -8.673
-11 | -0.633 | 0.06952 | -0.021 | -9.102
-10.5 | -0.614 | 0.06484 | -0.022 | -9.477
-10 | -0.6 | 0.05571 | -0.028 | -10.776
-9.5 | -0.673 | 0.01552 | -0.044 | -43.334
-9 | -0.637 | 0.01478 | -0.045 | -43.117
-8.5 | -0.598 | 0.01415 | -0.046 | -42.253
-8 | -0.555 | 0.01353 | -0.047 | -41.028
-7.5 | -0.508 | 0.01296 | -0.048 | -39.244
-7 | -0.459 | 0.01241 | -0.049 | -37.004
-6.5 | -0.407 | 0.01092 | -0.048 | -37.279
-6 | -0.353 | 0.01042 | -0.049 | -33.911
-5.5 | -0.298 | 0.00994 | -0.05 | -29.933
-5 | -0.241 | 0.00949 | -0.051 | -25.36
-4.5 | -0.183 | 0.00899 | -0.052 | -20.347
-4 | -0.124 | 0.00977 | -0.053 | -12.706
-3.5 | -0.065 | 0.00947 | -0.054 | -6.851
-3 | -0.005 | 0.00587 | -0.055 | -0.851
-2.5 | 0.054 | 0.00581 | -0.056 | 9.369
-2 | 0.114 | 0.00576 | -0.057 | 19.816
-1.5 | 0.174 | 0.00575 | -0.058 | 30.257
-1 | 0.234 | 0.00574 | -0.059 | 40.667
-0.5 | 0.293 | 0.00578 | -0.06 | 50.725
0 | 0.366 | 0.00497 | -0.064 | 73.674
0.5 | 0.409 | 0.0065 | -0.062 | 63.026
1 | 0.468 | 0.00659 | -0.063 | 71.036
1.5 | 0.527 | 0.0067 | -0.064 | 78.675
2 | 0.586 | 0.00682 | -0.065 | 85.904
2.5 | 0.645 | 0.00697 | -0.066 | 92.541
3 | 0.704 | 0.00713 | -0.067 | 98.691
3.5 | 0.759 | 0.00731 | -0.069 | 103.872
4 | 0.817 | 0.00738 | -0.068 | 110.724
4.5 | 0.874 | 0.0076 | -0.069 | 115.044
5 | 0.93 | 0.00781 | -0.07 | 119.107
5.5 | 0.986 | 0.0085 | -0.071 | 116.003
6 | 1.041 | 0.00884 | -0.072 | 117.683
6.5 | 1.093 | 0.00988 | -0.073 | 110.621
7 | 1.14 | 0.01807 | -0.074 | 63.112
7.5 | 1.188 | 0.01892 | -0.075 | 62.78
8 | 1.232 | 0.01985 | -0.076 | 62.103
8.5 | 1.274 | 0.02083 | -0.077 | 61.177
9 | 1.312 | 0.02188 | -0.078 | 59.981
9.5 | 1.346 | 0.02303 | -0.079 | 58.46
10 | 1.376 | 0.02429 | -0.079 | 56.663
10.5 | 1.402 | 0.02563 | -0.08 | 54.698
11 | 1.423 | 0.027 | -0.081 | 52.699
11.5 | 1.439 | 0.02846 | -0.082 | 50.557
12 | 1.45 | 0.03005 | -0.083 | 48.238
12.5 | 1.457 | 0.0315 | -0.083 | 46.25
13 | 1.459 | 0.03329 | -0.084 | 43.808
13.5 | 1.456 | 0.03513 | -0.085 | 41.434
14 | 1.448 | 0.03695 | -0.086 | 39.185
14.5 | 1.435 | 0.03905 | -0.087 | 36.749
15 | 1.418 | 0.04141 | -0.087 | 34.235
15.5 | 1.394 | 0.04461 | -0.088 | 31.26
16 | 1.251 | 0.0879 | -0.074 | 14.236
16.5 | 1.178 | 0.11859 | -0.061 | 9.93
17 | 1.134 | 0.13493 | -0.05 | 8.407
17.5 | 1.103 | 0.1444 | -0.046 | 7.638
18 | 1.07 | 0.15363 | -0.043 | 6.967

## 44. Re 1M Mach 0.10 (2)
BIGFOIL.COM POLAR EXPORT
fx75vg166
FX 75-VG-166/22 |  |  |  | Cl Max: | 1.2475 | at alpha= | 18.5 | deg
XFOIL ncrit=9 |  |  |  | L/D Max: | 108.142 | at alpha= | 6 | deg
Re: | 1000000 |  |  | Cd Min: | 0.19244 | at alpha= | -18.5 | deg
Mach: | 0.1 |  |  | Cl=0 at alpha= | -2.4389 | deg
|  |  |  | @ Cl=0.1, Cd= | 0.0089236
|  |  |  | @ Cl=0.4, Cd= | 0.010161
|  |  |  | @ Cl=0.6, Cd= | 0.009665
alpha (deg) | Cl | Cd | Cm | Cl/Cd
-18.5 | -0.4095 | 0.19244 | -0.0377 | -2.1279
-18 | -0.3995 | 0.1814 | -0.0447 | -2.2023
-17.5 | -0.3828 | 0.17431 | -0.0487 | -2.1961
-17 | -0.3617 | 0.16888 | -0.0527 | -2.1418
-16.5 | -0.3448 | 0.1618 | -0.0573 | -2.131
-16 | -0.3396 | 0.14979 | -0.0646 | -2.2672
-15.5 | -0.3277 | 0.14076 | -0.07 | -2.3281
-15 | -0.5493 | 0.07831 | -0.0944 | -7.0144
-14.5 | -0.6464 | 0.05228 | -0.1132 | -12.3642
-14 | -0.6733 | 0.04325 | -0.1171 | -15.5676
-13.5 | -0.7008 | 0.0354 | -0.1167 | -19.7966
-13 | -0.6929 | 0.03199 | -0.1146 | -21.6599
-12.5 | -0.6806 | 0.02884 | -0.112 | -23.5992
-12 | -0.6606 | 0.02605 | -0.1094 | -25.3589
-11.5 | -0.6292 | 0.02482 | -0.1076 | -25.3505
-11 | -0.6033 | 0.0219 | -0.1048 | -27.5479
-10.5 | -0.5697 | 0.02037 | -0.1027 | -27.9676
-10 | -0.5323 | 0.01935 | -0.1009 | -27.509
-9.5 | -0.4945 | 0.0183 | -0.0989 | -27.0219
-9 | -0.4536 | 0.01757 | -0.0972 | -25.8167
-8.5 | -0.4215 | 0.01628 | -0.0941 | -25.8907
-8 | -0.3821 | 0.01576 | -0.092 | -24.2449
-7.5 | -0.3482 | 0.01486 | -0.0888 | -23.432
-7 | -0.3124 | 0.01413 | -0.0859 | -22.109
-6.5 | -0.2769 | 0.01348 | -0.0827 | -20.5415
-6 | -0.2442 | 0.01296 | -0.0789 | -18.8426
-5.5 | -0.2119 | 0.01256 | -0.0749 | -16.871
-5 | -0.1724 | 0.01215 | -0.0722 | -14.1893
-4.5 | -0.133 | 0.01163 | -0.0696 | -11.4359
-4 | -0.0966 | 0.01092 | -0.0665 | -8.8462
-3.5 | -0.0692 | 0.00996 | -0.0621 | -6.9478
-3 | -0.0479 | 0.0083 | -0.0565 | -5.7711
-2.5 | -0.0073 | 0.008 | -0.0533 | -0.9125
-2 | 0.0524 | 0.00854 | -0.0539 | 6.1358
-1.5 | 0.1132 | 0.00903 | -0.0548 | 12.536
-1 | 0.1746 | 0.00968 | -0.0555 | 18.0372
-0.5 | 0.2362 | 0.01015 | -0.0563 | 23.2709
0 | 0.2955 | 0.0103 | -0.0572 | 28.6893
0.5 | 0.35 | 0.01026 | -0.0573 | 34.1131
1 | 0.4058 | 0.01015 | -0.0576 | 39.9803
1.5 | 0.4633 | 0.01008 | -0.0581 | 45.9623
2 | 0.5222 | 0.00989 | -0.0589 | 52.8008
2.5 | 0.5801 | 0.00972 | -0.0597 | 59.6811
3 | 0.6344 | 0.00957 | -0.0598 | 66.2905
3.5 | 0.6929 | 0.00911 | -0.0606 | 76.0593
4 | 0.7462 | 0.0089 | -0.0605 | 83.8427
4.5 | 0.7993 | 0.00866 | -0.0602 | 92.2979
5 | 0.8518 | 0.00854 | -0.0598 | 99.7424
5.5 | 0.9017 | 0.00851 | -0.0589 | 105.9577
6 | 0.943 | 0.00872 | -0.0563 | 108.1422
6.5 | 0.9585 | 0.00962 | -0.0486 | 99.6362
7 | 0.9523 | 0.01071 | -0.037 | 88.9169
7.5 | 0.9284 | 0.01216 | -0.0227 | 76.3487
8 | 0.9055 | 0.01457 | -0.0116 | 62.1482
8.5 | 0.8919 | 0.01707 | -0.0027 | 52.2496
9 | 0.8891 | 0.01947 | 0.0039 | 45.6651
9.5 | 0.909 | 0.02116 | 0.0071 | 42.9584
10 | 0.9308 | 0.02293 | 0.0098 | 40.5931
10.5 | 0.9548 | 0.02477 | 0.0118 | 38.5466
11 | 0.9771 | 0.02691 | 0.0136 | 36.3099
11.5 | 1.0029 | 0.0291 | 0.0147 | 34.4639
12 | 1.0347 | 0.03105 | 0.0151 | 33.3237
12.5 | 1.0633 | 0.03333 | 0.0156 | 31.9022
13 | 1.0905 | 0.03585 | 0.0158 | 30.4184
13.5 | 1.1197 | 0.03828 | 0.0159 | 29.2503
14 | 1.1466 | 0.04101 | 0.0158 | 27.959
14.5 | 1.1601 | 0.04496 | 0.0163 | 25.8029
15 | 1.1875 | 0.04792 | 0.0157 | 24.7809
15.5 | 1.2095 | 0.05143 | 0.0152 | 23.5174
16 | 1.2239 | 0.05574 | 0.0148 | 21.9573
16.5 | 1.2313 | 0.0609 | 0.0143 | 20.2184
17 | 1.2293 | 0.06706 | 0.014 | 18.3313
17.5 | 1.2407 | 0.07225 | 0.0126 | 17.1723
18 | 1.244 | 0.07846 | 0.011 | 15.8552
18.5 | 1.2475 | 0.08488 | 0.0091 | 14.6972
19 | 1.2448 | 0.09222 | 0.0066 | 13.4982
19.5 | 1.2367 | 0.10034 | 0.0038 | 12.3251
20 | 1.2295 | 0.10866 | 0.0005 | 11.3151

## 45. Re 1M Mach 0.25 (1)
BIGFOIL.COM POLAR EXPORT
fx75vg166
FX 75-VG-166/22 |  |  |  | Cl Max: | 1.406 | at alpha= | 11.5 | deg
JavaFoil+Calcfoil stall+Eppler ext transition |  |  |  | L/D Max: | 116.534 | at alpha= | 6 | deg
Re: | 1000000 |  |  | Cd Min: | 0.00586 | at alpha= | -1.5 | deg
Mach: | 0.25 |  |  | Cl=0 at alpha= | -2.959 | deg
|  |  |  | @ Cl=0.1, Cd= | 0.0058912
|  |  |  | @ Cl=0.4, Cd= | 0.0066
|  |  |  | @ Cl=0.6, Cd= | 0.0069757
alpha (deg) | Cl | Cd | Cm | Cl/Cd
-13.5 | -0.524 | 0.10592 | -0.015 | -4.944
-13 | -0.549 | 0.10062 | -0.015 | -5.457
-12.5 | -0.569 | 0.09344 | -0.016 | -6.088
-12 | -0.582 | 0.08659 | -0.017 | -6.725
-11.5 | -0.589 | 0.07936 | -0.018 | -7.427
-11 | -0.59 | 0.07442 | -0.019 | -7.926
-10.5 | -0.584 | 0.06889 | -0.02 | -8.478
-10 | -0.572 | 0.06376 | -0.022 | -8.978
-9.5 | -0.555 | 0.05897 | -0.024 | -9.414
-9 | -0.532 | 0.05385 | -0.024 | -9.875
-8.5 | -0.599 | 0.01374 | -0.045 | -43.579
-8 | -0.559 | 0.0131 | -0.046 | -42.705
-7.5 | -0.515 | 0.01242 | -0.047 | -41.497
-7 | -0.467 | 0.01182 | -0.048 | -39.53
-6.5 | -0.416 | 0.01127 | -0.049 | -36.86
-6 | -0.361 | 0.01072 | -0.05 | -33.714
-5.5 | -0.305 | 0.01021 | -0.051 | -29.846
-5 | -0.246 | 0.01085 | -0.052 | -22.718
-4.5 | -0.187 | 0.01044 | -0.053 | -17.918
-4 | -0.127 | 0.01008 | -0.055 | -12.614
-3.5 | -0.066 | 0.00973 | -0.056 | -6.828
-3 | -0.005 | 0.00599 | -0.056 | -0.855
-2.5 | 0.056 | 0.00592 | -0.057 | 9.432
-2 | 0.117 | 0.00588 | -0.058 | 19.945
-1.5 | 0.179 | 0.00586 | -0.059 | 30.466
-1 | 0.24 | 0.00586 | -0.061 | 40.952
-0.5 | 0.301 | 0.0059 | -0.062 | 51.019
0 | 0.36 | 0.00654 | -0.063 | 54.964
0.5 | 0.42 | 0.00663 | -0.064 | 63.388
1 | 0.481 | 0.00673 | -0.065 | 71.443
1.5 | 0.541 | 0.00685 | -0.066 | 79.085
2 | 0.602 | 0.00698 | -0.067 | 86.228
2.5 | 0.662 | 0.00713 | -0.068 | 92.86
3 | 0.723 | 0.00731 | -0.069 | 98.888
3.5 | 0.779 | 0.0075 | -0.07 | 103.931
4 | 0.838 | 0.00758 | -0.07 | 110.617
4.5 | 0.897 | 0.00782 | -0.071 | 114.788
5 | 0.956 | 0.00842 | -0.072 | 113.467
5.5 | 1.012 | 0.00879 | -0.073 | 115.122
6 | 1.067 | 0.00915 | -0.074 | 116.534
6.5 | 1.117 | 0.01842 | -0.075 | 60.648
7 | 1.167 | 0.01891 | -0.076 | 61.733
7.5 | 1.214 | 0.01985 | -0.077 | 61.142
8 | 1.257 | 0.02088 | -0.078 | 60.183
8.5 | 1.295 | 0.02201 | -0.079 | 58.853
9 | 1.329 | 0.02329 | -0.08 | 57.066
9.5 | 1.357 | 0.02456 | -0.081 | 55.266
10 | 1.38 | 0.02598 | -0.081 | 53.098
10.5 | 1.396 | 0.02749 | -0.082 | 50.777
11 | 1.404 | 0.02913 | -0.083 | 48.215
11.5 | 1.406 | 0.03074 | -0.084 | 45.737
12 | 1.4 | 0.03251 | -0.085 | 43.067
12.5 | 1.386 | 0.0345 | -0.086 | 40.161
13 | 1.363 | 0.03655 | -0.086 | 37.292
13.5 | 1.331 | 0.03903 | -0.087 | 34.101
14 | 1.187 | 0.0717 | -0.075 | 16.549
14.5 | 1.065 | 0.11091 | -0.042 | 9.606
15 | 1.02 | 0.11953 | -0.041 | 8.53
15.5 | 0.967 | 0.12707 | -0.039 | 7.614
16 | 0.911 | 0.13599 | -0.039 | 6.697
16.5 | 0.85 | 0.14436 | -0.039 | 5.886

## 46. Re 1M Mach 0.25 (2)
BIGFOIL.COM POLAR EXPORT
fx75vg166
FX 75-VG-166/22 |  |  |  | Cl Max: | 1.184 | at alpha= | 16 | deg
XFOIL ncrit=9 |  |  |  | L/D Max: | 106.552 | at alpha= | 6 | deg
Re: | 1000000 |  |  | Cd Min: | 0.16493 | at alpha= | -16.5 | deg
Mach: | 0.25 |  |  | Cl=0 at alpha= | -2.4126 | deg
|  |  |  | @ Cl=0.1, Cd= | 0.0090122
|  |  |  | @ Cl=0.4, Cd= | 0.010435
|  |  |  | @ Cl=0.6, Cd= | 0.0099592
alpha (deg) | Cl | Cd | Cm | Cl/Cd
-16.5 | -0.3327 | 0.16493 | -0.0598 | -2.0172
-16 | -0.3229 | 0.15322 | -0.0679 | -2.1074
-15.5 | -0.3093 | 0.14475 | -0.0729 | -2.1368
-15 | -0.301 | 0.13668 | -0.0767 | -2.2022
-14.5 | -0.2916 | 0.12879 | -0.0807 | -2.2642
-14 | -0.2757 | 0.12305 | -0.084 | -2.2406
-13.5 | -0.4309 | 0.0765 | -0.1039 | -5.6327
-13 | -0.4909 | 0.05514 | -0.1204 | -8.9028
-12.5 | -0.5417 | 0.04351 | -0.1249 | -12.45
-12 | -0.5748 | 0.03591 | -0.1234 | -16.0067
-11.5 | -0.5821 | 0.03098 | -0.1199 | -18.7895
-11 | -0.5775 | 0.02694 | -0.1157 | -21.4365
-10.5 | -0.5582 | 0.02371 | -0.1122 | -23.5428
-10 | -0.528 | 0.02164 | -0.1093 | -24.3993
-9.5 | -0.4909 | 0.02012 | -0.1069 | -24.3986
-9 | -0.4517 | 0.01881 | -0.1045 | -24.0138
-8.5 | -0.4152 | 0.01752 | -0.1016 | -23.6986
-8 | -0.3766 | 0.01665 | -0.0989 | -22.6186
-7.5 | -0.3374 | 0.01585 | -0.096 | -21.2871
-7 | -0.3049 | 0.0148 | -0.0922 | -20.6014
-6.5 | -0.2667 | 0.0141 | -0.089 | -18.9149
-6 | -0.2311 | 0.01338 | -0.0854 | -17.272
-5.5 | -0.1958 | 0.01285 | -0.0817 | -15.2374
-5 | -0.1632 | 0.01242 | -0.0773 | -13.1401
-4.5 | -0.1258 | 0.01197 | -0.0738 | -10.5096
-3.5 | -0.0638 | 0.01042 | -0.0652 | -6.1228
-3 | -0.0434 | 0.00884 | -0.0592 | -4.9095
-2.5 | -0.0111 | 0.00801 | -0.0543 | -1.3858
-2 | 0.0524 | 0.00867 | -0.0551 | 6.0438
-1.5 | 0.115 | 0.00912 | -0.0559 | 12.6096
-1 | 0.1793 | 0.00983 | -0.0569 | 18.2401
-0.5 | 0.243 | 0.01039 | -0.0577 | 23.3879
0 | 0.3012 | 0.0106 | -0.0579 | 28.4151
0.5 | 0.3589 | 0.01062 | -0.0584 | 33.7947
1 | 0.4167 | 0.01036 | -0.0587 | 40.222
1.5 | 0.4771 | 0.01024 | -0.0593 | 46.5918
2 | 0.5384 | 0.0101 | -0.0603 | 53.3069
2.5 | 0.5939 | 0.00998 | -0.0602 | 59.509
3 | 0.6526 | 0.00978 | -0.0607 | 66.728
3.5 | 0.712 | 0.00935 | -0.0612 | 76.1497
4 | 0.7694 | 0.00911 | -0.0614 | 84.4566
4.5 | 0.8237 | 0.00893 | -0.061 | 92.2396
5 | 0.8773 | 0.00876 | -0.0603 | 100.1484
5.5 | 0.9268 | 0.00874 | -0.0588 | 106.0412
6 | 0.9643 | 0.00905 | -0.0548 | 106.5525
6.5 | 0.9682 | 0.01011 | -0.0445 | 95.7666
7 | 0.9433 | 0.01132 | -0.0291 | 83.3304
7.5 | 0.9114 | 0.01399 | -0.0157 | 65.1465
8 | 0.8905 | 0.0165 | -0.0052 | 53.9697
8.5 | 0.8829 | 0.01895 | 0.0026 | 46.591
9 | 0.8836 | 0.02145 | 0.0085 | 41.1935
9.5 | 0.9068 | 0.02323 | 0.0114 | 39.0357
10 | 0.9309 | 0.02514 | 0.0137 | 37.0286
10.5 | 0.9535 | 0.02747 | 0.0157 | 34.7106
11 | 0.9776 | 0.02989 | 0.0173 | 32.7066
11.5 | 1.0062 | 0.03223 | 0.0183 | 31.2194
12 | 1.035 | 0.03471 | 0.0191 | 29.8185
12.5 | 1.0654 | 0.03719 | 0.0194 | 28.6475
13 | 1.09 | 0.04025 | 0.02 | 27.0807
13.5 | 1.115 | 0.04343 | 0.0203 | 25.6735
14 | 1.132 | 0.04734 | 0.0207 | 23.9121
14.5 | 1.1435 | 0.05196 | 0.021 | 22.0073
15 | 1.1647 | 0.05593 | 0.0207 | 20.8242
15.5 | 1.1791 | 0.06068 | 0.0202 | 19.4314
16 | 1.184 | 0.06649 | 0.0196 | 17.8072
16.5 | 1.1739 | 0.07404 | 0.0187 | 15.8549
17 | 1.1735 | 0.08077 | 0.0175 | 14.5289
17.5 | 1.176 | 0.08766 | 0.0154 | 13.4155
18 | 1.1706 | 0.09564 | 0.0129 | 12.2396
18.5 | 1.1612 | 0.10448 | 0.0095 | 11.1141
19 | 1.1489 | 0.11405 | 0.0053 | 10.0737
19.5 | 1.1324 | 0.12452 | 0.0003 | 9.0941
20 | 1.1162 | 0.13557 | -0.0059 | 8.2334

## 47. Re 1M Mach 0.50 (1)
BIGFOIL.COM POLAR EXPORT
fx75vg166
FX 75-VG-166/22 |  |  |  | Cl Max: | 1.301 | at alpha= | 8 | deg
JavaFoil+Calcfoil stall+Eppler ext transition |  |  |  | L/D Max: | 108.74 | at alpha= | 5 | deg
Re: | 1000000 |  |  | Cd Min: | 0.00639 | at alpha= | -1.5 | deg
Mach: | 0.5 |  |  | Cl=0 at alpha= | -2.9559 | deg
|  |  |  | @ Cl=0.1, Cd= | 0.0064315
|  |  |  | @ Cl=0.4, Cd= | 0.0071435
|  |  |  | @ Cl=0.6, Cd= | 0.0075218
alpha (deg) | Cl | Cd | Cm | Cl/Cd
-20 | -0.949 | 0.20037 | -0.015 | -4.735
-19.5 | -0.922 | 0.19298 | -0.016 | -4.776
-19 | -0.895 | 0.18952 | -0.016 | -4.722
-18.5 | -0.866 | 0.18283 | -0.016 | -4.737
-18 | -0.838 | 0.17705 | -0.017 | -4.736
-17.5 | -0.811 | 0.17276 | -0.017 | -4.696
-17 | -0.784 | 0.16416 | -0.018 | -4.777
-16.5 | -0.757 | 0.16397 | -0.019 | -4.619
-16 | -0.728 | 0.15389 | -0.018 | -4.731
-15.5 | -0.701 | 0.14678 | -0.019 | -4.773
-15 | -0.673 | 0.14257 | -0.019 | -4.722
-14.5 | -0.646 | 0.13822 | -0.02 | -4.672
-14 | -0.618 | 0.13366 | -0.019 | -4.627
-13.5 | -0.59 | 0.12986 | -0.019 | -4.541
-13 | -0.562 | 0.12416 | -0.019 | -4.526
-12.5 | -0.534 | 0.11751 | -0.02 | -4.548
-12 | -0.507 | 0.11416 | -0.02 | -4.44
-11.5 | -0.478 | 0.10524 | -0.019 | -4.545
-11 | -0.451 | 0.10209 | -0.02 | -4.414
-10.5 | -0.423 | 0.09897 | -0.02 | -4.273
-10 | -0.395 | 0.09772 | -0.021 | -4.043
-9.5 | -0.367 | 0.09267 | -0.022 | -3.964
-9 | -0.339 | 0.06978 | -0.02 | -4.859
-8.5 | -0.311 | 0.06039 | -0.021 | -5.153
-8 | -0.283 | 0.07072 | -0.021 | -4.004
-7.5 | -0.365 | 0.05579 | -0.021 | -6.536
-7 | -0.388 | 0.04793 | -0.022 | -8.089
-6.5 | -0.364 | 0.04362 | -0.025 | -8.349
-6 | -0.389 | 0.01329 | -0.056 | -29.294
-5.5 | -0.333 | 0.01264 | -0.057 | -26.34
-5 | -0.271 | 0.01208 | -0.058 | -22.452
-4.5 | -0.207 | 0.01156 | -0.059 | -17.907
-4 | -0.141 | 0.01111 | -0.061 | -12.688
-3.5 | -0.074 | 0.01067 | -0.062 | -6.907
-3 | -0.006 | 0.01018 | -0.063 | -0.565
-2.5 | 0.062 | 0.00647 | -0.064 | 9.612
-2 | 0.131 | 0.0064 | -0.065 | 20.403
-1.5 | 0.199 | 0.00639 | -0.066 | 31.147
-1 | 0.267 | 0.00667 | -0.067 | 40.089
-0.5 | 0.336 | 0.00673 | -0.069 | 49.826
0 | 0.401 | 0.00715 | -0.07 | 56.113
0.5 | 0.469 | 0.00726 | -0.071 | 64.56
1 | 0.536 | 0.00739 | -0.072 | 72.553
1.5 | 0.604 | 0.00753 | -0.073 | 80.239
2 | 0.671 | 0.00772 | -0.075 | 86.965
2.5 | 0.738 | 0.00791 | -0.076 | 93.32
3 | 0.806 | 0.00811 | -0.077 | 99.317
3.5 | 0.867 | 0.00839 | -0.078 | 103.427
4 | 0.933 | 0.00866 | -0.079 | 107.673
4.5 | 0.999 | 0.00945 | -0.08 | 105.713
5 | 1.061 | 0.00976 | -0.081 | 108.74
5.5 | 1.121 | 0.01091 | -0.082 | 102.767
6 | 1.174 | 0.0208 | -0.082 | 56.411
6.5 | 1.225 | 0.02206 | -0.083 | 55.512
7 | 1.266 | 0.0235 | -0.084 | 53.861
7.5 | 1.294 | 0.02517 | -0.085 | 51.405
8 | 1.301 | 0.02691 | -0.086 | 48.349
8.5 | 1.27 | 0.02945 | -0.087 | 43.127
9 | 0.95 | 0.06331 | -0.04 | 15.012
9.5 | 0.697 | 0.07296 | -0.037 | 9.554
10 | 0.725 | 0.0726 | -0.039 | 9.984
10.5 | 0.752 | 0.09776 | -0.037 | 7.691
11 | 0.78 | 0.10522 | -0.042 | 7.415
11.5 | 0.808 | 0.10971 | -0.042 | 7.361
12 | 0.835 | 0.1148 | -0.043 | 7.271
12.5 | 0.863 | 0.12172 | -0.047 | 7.093
13 | 0.891 | 0.12665 | -0.047 | 7.031

## 48. Re 1M Mach 0.50 (2)
BIGFOIL.COM POLAR EXPORT
fx75vg166
FX 75-VG-166/22 |  |  |  | Cl Max: | 1.035 | at alpha= | 13.5 | deg
XFOIL ncrit=9 |  |  |  | L/D Max: | 98.3043 | at alpha= | 5.5 | deg
Re: | 1000000 |  |  | Cd Min: | 0.23442 | at alpha= | -20 | deg
Mach: | 0.5 |  |  | Cl=0 at alpha= | -2.429 | deg
|  |  |  | @ Cl=0.1, Cd= | 0.01001
|  |  |  | @ Cl=0.4, Cd= | 0.011799
|  |  |  | @ Cl=0.6, Cd= | 0.011289
alpha (deg) | Cl | Cd | Cm | Cl/Cd
-20 | -0.4857 | 0.23442 | -0.0247 | -2.0719
-19.5 | -0.4587 | 0.22702 | -0.0309 | -2.0205
-19 | -0.4338 | 0.21911 | -0.0367 | -1.9798
-18.5 | -0.4103 | 0.20967 | -0.0437 | -1.9569
-18 | -0.3881 | 0.20097 | -0.0502 | -1.9311
-17.5 | -0.3619 | 0.19379 | -0.0546 | -1.8675
-17 | -0.3372 | 0.18658 | -0.0599 | -1.8073
-16.5 | -0.314 | 0.17883 | -0.0652 | -1.7559
-16 | -0.2995 | 0.1682 | -0.0728 | -1.7806
-15.5 | -0.2783 | 0.16032 | -0.0771 | -1.7359
-15 | -0.2558 | 0.15352 | -0.0811 | -1.6662
-14.5 | -0.2373 | 0.14591 | -0.0855 | -1.6263
-14 | -0.2187 | 0.13865 | -0.0898 | -1.5774
-13.5 | -0.2108 | 0.12815 | -0.0963 | -1.6449
-13 | -0.1996 | 0.11914 | -0.1011 | -1.6753
-12.5 | -0.1917 | 0.11077 | -0.1045 | -1.7306
-12 | -0.1863 | 0.10191 | -0.1093 | -1.8281
-11.5 | -0.1925 | 0.09059 | -0.1156 | -2.125
-11 | -0.2011 | 0.07931 | -0.1228 | -2.5356
-10.5 | -0.2146 | 0.06598 | -0.1327 | -3.2525
-10 | -0.254 | 0.05072 | -0.1439 | -5.0079
-9.5 | -0.2892 | 0.04166 | -0.1459 | -6.9419
-9 | -0.323 | 0.0345 | -0.1426 | -9.3623
-8.5 | -0.3461 | 0.0285 | -0.1361 | -12.1439
-8 | -0.3457 | 0.02406 | -0.1292 | -14.3682
-7.5 | -0.3163 | 0.02103 | -0.1239 | -15.0404
-7 | -0.2714 | 0.01867 | -0.1197 | -14.5367
-6.5 | -0.2321 | 0.01705 | -0.1147 | -13.6129
-6 | -0.192 | 0.01601 | -0.11 | -11.9925
-5.5 | -0.1536 | 0.01521 | -0.1051 | -10.0986
-5 | -0.1154 | 0.01445 | -0.1 | -7.9862
-4.5 | -0.0758 | 0.01381 | -0.0953 | -5.4888
-4 | -0.038 | 0.01315 | -0.0903 | -2.8897
-3.5 | -0.0181 | 0.01234 | -0.0823 | -1.4668
-3 | -0.0125 | 0.01101 | -0.0723 | -1.1353
-2.5 | -0.0067 | 0.00913 | -0.0627 | -0.73384
-2 | 0.0405 | 0.00936 | -0.0585 | 4.3269
-1.5 | 0.1128 | 0.01015 | -0.0591 | 11.1133
-1 | 0.1864 | 0.01098 | -0.06 | 16.9763
-0.5 | 0.2579 | 0.01155 | -0.0608 | 22.329
0 | 0.3287 | 0.01158 | -0.0616 | 28.3851
0.5 | 0.3933 | 0.01179 | -0.0614 | 33.3588
1 | 0.4545 | 0.01187 | -0.0609 | 38.2898
1.5 | 0.5225 | 0.01165 | -0.0616 | 44.8498
2 | 0.5919 | 0.01131 | -0.0628 | 52.3342
2.5 | 0.6539 | 0.01115 | -0.0621 | 58.6457
3 | 0.7193 | 0.01099 | -0.0619 | 65.4504
3.5 | 0.7889 | 0.01056 | -0.0623 | 74.7064
4 | 0.8545 | 0.01018 | -0.0617 | 83.9391
4.5 | 0.9162 | 0.01005 | -0.0604 | 91.1642
5 | 0.9719 | 0.01005 | -0.058 | 96.7065
5.5 | 1.0145 | 0.01032 | -0.0529 | 98.3043
6 | 0.9975 | 0.01102 | -0.0371 | 90.5172
6.5 | 0.9361 | 0.01437 | -0.0182 | 65.1427
7 | 0.8969 | 0.01746 | -0.004 | 51.3688
7.5 | 0.8682 | 0.02077 | 0.0072 | 41.8007
8 | 0.8655 | 0.0238 | 0.0143 | 36.3655
9 | 0.8882 | 0.02988 | 0.0229 | 29.7256
9.5 | 0.9168 | 0.03259 | 0.0251 | 28.1313
10 | 0.936 | 0.03604 | 0.0274 | 25.9711
10.5 | 0.958 | 0.03962 | 0.0294 | 24.1797
11 | 0.9843 | 0.04319 | 0.031 | 22.79
11.5 | 1.0027 | 0.04755 | 0.0325 | 21.0873
12 | 1.0226 | 0.05214 | 0.0335 | 19.6126
12.5 | 1.0323 | 0.05771 | 0.0343 | 17.8877
13 | 1.0332 | 0.06433 | 0.0346 | 16.0609
13.5 | 1.035 | 0.07117 | 0.0345 | 14.5426
14 | 1.0322 | 0.07885 | 0.0336 | 13.0907
14.5 | 1.0196 | 0.08784 | 0.0315 | 11.6075
15 | 1.0013 | 0.09815 | 0.0278 | 10.2017
15.5 | 0.9804 | 0.10953 | 0.0224 | 8.951
16 | 0.9571 | 0.12193 | 0.0155 | 7.8496
16.5 | 0.9302 | 0.13577 | 0.0069 | 6.8513
17 | 0.9057 | 0.15041 | -0.0027 | 6.0215
17.5 | 0.8776 | 0.16701 | -0.0139 | 5.2548
18 | 0.8527 | 0.18504 | -0.0258 | 4.6082
18.5 | 0.8476 | 0.2004 | -0.0359 | 4.2295

## 49. Re 2M Mach 0.00 (1)
BIGFOIL.COM POLAR EXPORT
fx75vg166
FX 75-VG-166/22 |  |  |  | Cl Max: | 1.472 | at alpha= | 13 | deg
JavaFoil+Calcfoil stall+Eppler ext transition |  |  |  | L/D Max: | 196.801 | at alpha= | 4.5 | deg
Re: | 2000000 |  |  | Cd Min: | 0.00339 | at alpha= | -2.5 | deg
Mach: | 0 |  |  | Cl=0 at alpha= | -2.959 | deg
|  |  |  | @ Cl=0.1, Cd= | 0.0035745
|  |  |  | @ Cl=0.4, Cd= | 0.0036929
|  |  |  | @ Cl=0.6, Cd= | 0.0038211
alpha (deg) | Cl | Cd | Cm | Cl/Cd
-16.5 | -0.646 | 0.12617 | -0.014 | -5.121
-16 | -0.658 | 0.11989 | -0.015 | -5.488
-15.5 | -0.668 | 0.11345 | -0.016 | -5.889
-15 | -0.676 | 0.10757 | -0.016 | -6.286
-14.5 | -0.683 | 0.10022 | -0.017 | -6.814
-14 | -0.686 | 0.09428 | -0.018 | -7.28
-13.5 | -0.687 | 0.08854 | -0.019 | -7.764
-13 | -0.686 | 0.0825 | -0.021 | -8.317
-12.5 | -0.682 | 0.07647 | -0.022 | -8.919
-12 | -0.679 | 0.06796 | -0.025 | -9.985
-11.5 | -0.775 | 0.01803 | -0.039 | -42.958
-11 | -0.758 | 0.01641 | -0.04 | -46.216
-10.5 | -0.735 | 0.01536 | -0.041 | -47.881
-10 | -0.708 | 0.01439 | -0.042 | -49.179
-9.5 | -0.675 | 0.01368 | -0.044 | -49.356
-9 | -0.639 | 0.01302 | -0.045 | -49.052
-8.5 | -0.598 | 0.0124 | -0.046 | -48.269
-8 | -0.555 | 0.01186 | -0.047 | -46.764
-7.5 | -0.508 | 0.01136 | -0.048 | -44.722
-7 | -0.459 | 0.01079 | -0.049 | -42.531
-6.5 | -0.407 | 0.01036 | -0.05 | -39.336
-6 | -0.354 | 0.00988 | -0.052 | -35.814
-5.5 | -0.298 | 0.00947 | -0.053 | -31.459
-5 | -0.241 | 0.0091 | -0.054 | -26.46
-4.5 | -0.183 | 0.00879 | -0.055 | -20.814
-4 | -0.124 | 0.00842 | -0.056 | -14.74
-3.5 | -0.065 | 0.00813 | -0.057 | -7.964
-3 | -0.005 | 0.00368 | -0.06 | -1.405
-2.5 | 0.056 | 0.00339 | -0.061 | 16.637
-2 | 0.118 | 0.00365 | -0.062 | 32.328
-1.5 | 0.18 | 0.00354 | -0.063 | 50.768
-1 | 0.241 | 0.00357 | -0.065 | 67.613
-0.5 | 0.303 | 0.00363 | -0.066 | 83.434
0 | 0.365 | 0.00367 | -0.067 | 99.4
0.5 | 0.426 | 0.00371 | -0.068 | 114.876
1 | 0.488 | 0.00375 | -0.069 | 130.083
1.5 | 0.549 | 0.00378 | -0.07 | 145.267
2 | 0.611 | 0.00383 | -0.071 | 159.42
2.5 | 0.672 | 0.00389 | -0.072 | 172.858
3 | 0.734 | 0.00393 | -0.073 | 186.438
3.5 | 0.792 | 0.00438 | -0.075 | 180.818
4 | 0.852 | 0.0045 | -0.076 | 189.181
4.5 | 0.912 | 0.00464 | -0.077 | 196.801
5 | 0.971 | 0.00519 | -0.078 | 186.991
5.5 | 1.029 | 0.00546 | -0.079 | 188.342
6 | 1.037 | 0.00882 | -0.076 | 117.571
6.5 | 1.089 | 0.01019 | -0.073 | 106.845
7 | 1.137 | 0.01589 | -0.074 | 71.561
7.5 | 1.185 | 0.01664 | -0.075 | 71.201
8 | 1.23 | 0.01745 | -0.076 | 70.469
8.5 | 1.272 | 0.01831 | -0.077 | 69.457
9 | 1.311 | 0.01922 | -0.078 | 68.191
9.5 | 1.346 | 0.0202 | -0.079 | 66.628
10 | 1.378 | 0.02124 | -0.08 | 64.865
10.5 | 1.405 | 0.02236 | -0.081 | 62.833
11 | 1.428 | 0.02327 | -0.082 | 61.368
11.5 | 1.446 | 0.02455 | -0.083 | 58.919
12 | 1.46 | 0.02611 | -0.087 | 55.905
12.5 | 1.468 | 0.02755 | -0.088 | 53.293
13 | 1.472 | 0.02909 | -0.089 | 50.611
13.5 | 1.472 | 0.03072 | -0.089 | 47.919
14 | 1.468 | 0.03231 | -0.09 | 45.428
14.5 | 1.459 | 0.03403 | -0.091 | 42.887
15 | 1.447 | 0.03584 | -0.092 | 40.374
15.5 | 1.431 | 0.03792 | -0.092 | 37.74
16 | 1.411 | 0.0402 | -0.093 | 35.106
16.5 | 1.388 | 0.04246 | -0.094 | 32.697
17 | 1.362 | 0.04539 | -0.094 | 29.996
17.5 | 1.329 | 0.04965 | -0.095 | 26.775
18 | 1.291 | 0.05472 | -0.095 | 23.592

## 50. Re 2M Mach 0.00 (2)
BIGFOIL.COM POLAR EXPORT
fx75vg166
FX 75-VG-166/22 |  |  |  | Cl Max: | 1.4623 | at alpha= | 18.5 | deg
XFOIL ncrit=9 |  |  |  | L/D Max: | 133.628 | at alpha= | 5 | deg
Re: | 2000000 |  |  | Cd Min: | 0.10501 | at alpha= | -18.5 | deg
Mach: | 0 |  |  | Cl=0 at alpha= | -2.9051 | deg
|  |  |  | @ Cl=0.1, Cd= | 0.0051754
|  |  |  | @ Cl=0.4, Cd= | 0.0059463
|  |  |  | @ Cl=0.6, Cd= | 0.00593
alpha (deg) | Cl | Cd | Cm | Cl/Cd
-18.5 | -0.8394 | 0.10501 | -0.0516 | -7.9935
-18 | -0.8591 | 0.09227 | -0.0589 | -9.3107
-17.5 | -1.0053 | 0.05809 | -0.0799 | -17.3059
-17 | -0.9918 | 0.05269 | -0.0833 | -18.8233
-16.5 | -1.0407 | 0.04085 | -0.0871 | -25.4761
-16 | -1.0413 | 0.03542 | -0.0879 | -29.3986
-15.5 | -1.0231 | 0.03132 | -0.0897 | -32.666
-15 | -0.9896 | 0.02866 | -0.0917 | -34.529
-14.5 | -0.9605 | 0.02653 | -0.0914 | -36.2043
-14 | -0.9259 | 0.02482 | -0.0914 | -37.3046
-13.5 | -0.8975 | 0.02256 | -0.0905 | -39.7828
-13 | -0.8567 | 0.0213 | -0.0905 | -40.2207
-12.5 | -0.8191 | 0.01991 | -0.0898 | -41.1401
-12 | -0.7802 | 0.01859 | -0.0891 | -41.9688
-11.5 | -0.7342 | 0.01781 | -0.0891 | -41.224
-11 | -0.6906 | 0.01678 | -0.0887 | -41.1561
-10.5 | -0.6522 | 0.01543 | -0.0874 | -42.2683
-10 | -0.6087 | 0.01452 | -0.0867 | -41.9215
-9.5 | -0.5635 | 0.0138 | -0.086 | -40.8333
-9 | -0.5172 | 0.01321 | -0.0854 | -39.1522
-8.5 | -0.472 | 0.01253 | -0.0846 | -37.6696
-8 | -0.427 | 0.01205 | -0.0835 | -35.4357
-7.5 | -0.384 | 0.01158 | -0.0819 | -33.1606
-7 | -0.3481 | 0.01092 | -0.0789 | -31.8773
-6.5 | -0.3111 | 0.01054 | -0.0758 | -29.5161
-6 | -0.2712 | 0.01014 | -0.0732 | -26.7456
-5.5 | -0.2258 | 0.00981 | -0.0717 | -23.0173
-5 | -0.1796 | 0.00946 | -0.0703 | -18.9852
-4.5 | -0.1332 | 0.00907 | -0.069 | -14.6858
-4 | -0.0873 | 0.00862 | -0.0676 | -10.1276
-3.5 | -0.0445 | 0.00801 | -0.0657 | -5.5556
-3 | -0.0067 | 0.00721 | -0.063 | -0.92926
-2.5 | 0.0286 | 0.00616 | -0.0598 | 4.6429
-2 | 0.0603 | 0.00511 | -0.0554 | 11.8004
-1.5 | 0.1149 | 0.0052 | -0.0552 | 22.0962
-1 | 0.1738 | 0.00532 | -0.056 | 32.6692
-0.5 | 0.235 | 0.00564 | -0.0572 | 41.6667
0 | 0.2948 | 0.00586 | -0.0582 | 50.3072
0.5 | 0.3528 | 0.00593 | -0.0589 | 59.4941
1 | 0.4109 | 0.00595 | -0.0597 | 69.0588
1.5 | 0.4688 | 0.00595 | -0.0604 | 78.7899
2 | 0.5258 | 0.00596 | -0.061 | 88.2215
2.5 | 0.5825 | 0.00593 | -0.0615 | 98.2293
3 | 0.638 | 0.00593 | -0.0618 | 107.5885
3.5 | 0.6941 | 0.00597 | -0.0622 | 116.2647
4 | 0.7493 | 0.00602 | -0.0626 | 124.4684
4.5 | 0.8013 | 0.00619 | -0.0622 | 129.4507
5 | 0.8472 | 0.00634 | -0.0606 | 133.6278
5.5 | 0.8783 | 0.00702 | -0.0561 | 125.114
6 | 0.8948 | 0.00808 | -0.0487 | 110.7426
6.5 | 0.8994 | 0.00914 | -0.0391 | 98.4026
7 | 0.8817 | 0.01032 | -0.0252 | 85.436
7.5 | 0.8718 | 0.01195 | -0.0145 | 72.954
8 | 0.8799 | 0.01418 | -0.0094 | 62.0522
8.5 | 0.899 | 0.01585 | -0.0057 | 56.7192
9 | 0.9185 | 0.01768 | -0.0025 | 51.9514
9.5 | 0.9527 | 0.01898 | -0.0014 | 50.1949
10 | 0.9784 | 0.02083 | 0.0003 | 46.9707
10.5 | 1.0101 | 0.0225 | 0.0011 | 44.8933
11 | 1.0452 | 0.02403 | 0.0015 | 43.4956
11.5 | 1.0809 | 0.02565 | 0.0015 | 42.1404
12 | 1.1193 | 0.02718 | 0.0012 | 41.181
12.5 | 1.1547 | 0.02905 | 0.0009 | 39.7487
13 | 1.1927 | 0.0308 | 0.0002 | 38.724
13.5 | 1.2267 | 0.03292 | -0.0002 | 37.2631
14 | 1.259 | 0.03515 | -0.0006 | 35.8179
14.5 | 1.2893 | 0.03754 | -0.0008 | 34.3447
15 | 1.3243 | 0.03998 | -0.0021 | 33.1241
15.5 | 1.346 | 0.04342 | -0.0024 | 30.9995
16 | 1.369 | 0.04671 | -0.0027 | 29.3085
16.5 | 1.3985 | 0.04991 | -0.0043 | 28.0204
17 | 1.4217 | 0.05377 | -0.0057 | 26.4404
17.5 | 1.4411 | 0.05762 | -0.0064 | 25.0104
18 | 1.4533 | 0.0621 | -0.0067 | 23.4026
18.5 | 1.4623 | 0.06696 | -0.0072 | 21.8384
19 | 1.4603 | 0.07321 | -0.0078 | 19.9467
19.5 | 1.452 | 0.08029 | -0.0086 | 18.0844
20 | 1.4338 | 0.08892 | -0.0101 | 16.1246

## 51. Re 2M Mach 0.10 (1)
BIGFOIL.COM POLAR EXPORT
fx75vg166
FX 75-VG-166/22 |  |  |  | Cl Max: | 1.462 | at alpha= | 13 | deg
JavaFoil+Calcfoil stall+Eppler ext transition |  |  |  | L/D Max: | 196.94 | at alpha= | 4.5 | deg
Re: | 2000000 |  |  | Cd Min: | 0.00339 | at alpha= | -2.5 | deg
Mach: | 0.1 |  |  | Cl=0 at alpha= | -2.9597 | deg
|  |  |  | @ Cl=0.1, Cd= | 0.0035773
|  |  |  | @ Cl=0.4, Cd= | 0.0036919
|  |  |  | @ Cl=0.6, Cd= | 0.003831
alpha (deg) | Cl | Cd | Cm | Cl/Cd
-16 | -0.625 | 0.12278 | -0.015 | -5.092
-15.5 | -0.639 | 0.11563 | -0.015 | -5.523
-15 | -0.65 | 0.10877 | -0.016 | -5.978
-14.5 | -0.66 | 0.10197 | -0.017 | -6.47
-14 | -0.666 | 0.09653 | -0.018 | -6.903
-13.5 | -0.67 | 0.09039 | -0.019 | -7.413
-13 | -0.671 | 0.08433 | -0.02 | -7.958
-12.5 | -0.669 | 0.07857 | -0.021 | -8.516
-12 | -0.665 | 0.07212 | -0.023 | -9.214
-11.5 | -0.671 | 0.05677 | -0.029 | -11.817
-11 | -0.752 | 0.01676 | -0.04 | -44.851
-10.5 | -0.731 | 0.01557 | -0.042 | -46.989
-10 | -0.705 | 0.01456 | -0.043 | -48.449
-9.5 | -0.674 | 0.0138 | -0.044 | -48.865
-9 | -0.639 | 0.01312 | -0.045 | -48.685
-8.5 | -0.599 | 0.01251 | -0.046 | -47.89
-8 | -0.556 | 0.01194 | -0.047 | -46.554
-7.5 | -0.509 | 0.01143 | -0.048 | -44.572
-7 | -0.46 | 0.01087 | -0.049 | -42.336
-6.5 | -0.409 | 0.01043 | -0.051 | -39.195
-6 | -0.355 | 0.00994 | -0.052 | -35.733
-5.5 | -0.299 | 0.00952 | -0.053 | -31.446
-5 | -0.242 | 0.00915 | -0.054 | -26.435
-4.5 | -0.184 | 0.00883 | -0.055 | -20.813
-4 | -0.125 | 0.00846 | -0.056 | -14.745
-3.5 | -0.065 | 0.00816 | -0.058 | -7.973
-3 | -0.005 | 0.00368 | -0.06 | -1.414
-2.5 | 0.057 | 0.00339 | -0.061 | 16.717
-2 | 0.119 | 0.00366 | -0.063 | 32.45
-1.5 | 0.181 | 0.00359 | -0.064 | 50.341
-1 | 0.243 | 0.00357 | -0.065 | 67.914
-0.5 | 0.305 | 0.00364 | -0.066 | 83.741
0 | 0.366 | 0.00367 | -0.067 | 99.794
0.5 | 0.428 | 0.00371 | -0.068 | 115.346
1 | 0.49 | 0.00376 | -0.069 | 130.511
1.5 | 0.552 | 0.0038 | -0.071 | 145.148
2 | 0.614 | 0.00384 | -0.072 | 159.996
2.5 | 0.676 | 0.0039 | -0.073 | 173.291
3 | 0.737 | 0.00394 | -0.074 | 187.002
3.5 | 0.796 | 0.00439 | -0.075 | 181.098
4 | 0.856 | 0.00452 | -0.076 | 189.4
4.5 | 0.917 | 0.00465 | -0.077 | 196.94
5 | 0.976 | 0.00522 | -0.078 | 186.801
5.5 | 1.034 | 0.0055 | -0.079 | 187.927
6 | 1.042 | 0.00888 | -0.076 | 117.318
6.5 | 1.094 | 0.01029 | -0.074 | 106.339
7 | 1.142 | 0.01602 | -0.074 | 71.276
7.5 | 1.189 | 0.01678 | -0.075 | 70.867
8 | 1.234 | 0.01761 | -0.076 | 70.08
8.5 | 1.276 | 0.01851 | -0.077 | 68.941
9 | 1.314 | 0.0194 | -0.079 | 67.737
9.5 | 1.349 | 0.0204 | -0.08 | 66.121
10 | 1.38 | 0.0215 | -0.081 | 64.181
10.5 | 1.406 | 0.02267 | -0.082 | 62.01
11 | 1.427 | 0.02358 | -0.082 | 60.508
11.5 | 1.443 | 0.02489 | -0.083 | 57.982
12 | 1.454 | 0.02649 | -0.087 | 54.911
12.5 | 1.461 | 0.0279 | -0.088 | 52.351
13 | 1.462 | 0.0296 | -0.089 | 49.381
13.5 | 1.458 | 0.03121 | -0.09 | 46.703
14 | 1.45 | 0.03282 | -0.091 | 44.181
14.5 | 1.438 | 0.03472 | -0.091 | 41.417
15 | 1.421 | 0.03663 | -0.092 | 38.796
15.5 | 1.4 | 0.03878 | -0.093 | 36.107
16 | 1.375 | 0.0412 | -0.093 | 33.383
16.5 | 1.347 | 0.04388 | -0.094 | 30.702
17 | 1.314 | 0.04738 | -0.094 | 27.73
17.5 | 1.275 | 0.05254 | -0.094 | 24.259
18 | 1.19 | 0.0747 | -0.089 | 15.936

## 52. Re 2M Mach 0.10 (2)
BIGFOIL.COM POLAR EXPORT
fx75vg166
FX 75-VG-166/22 |  |  |  | Cl Max: | 1.446 | at alpha= | 18.5 | deg
XFOIL ncrit=9 |  |  |  | L/D Max: | 133.156 | at alpha= | 5 | deg
Re: | 2000000 |  |  | Cd Min: | 0.21827 | at alpha= | -20 | deg
Mach: | 0.1 |  |  | Cl=0 at alpha= | -2.9138 | deg
|  |  |  | @ Cl=0.1, Cd= | 0.0051774
|  |  |  | @ Cl=0.4, Cd= | 0.0059654
|  |  |  | @ Cl=0.6, Cd= | 0.00595
alpha (deg) | Cl | Cd | Cm | Cl/Cd
-20 | -0.5289 | 0.21827 | -0.0024 | -2.4231
-19.5 | -0.5119 | 0.21085 | -0.0072 | -2.4278
-18 | -0.7863 | 0.10838 | -0.0516 | -7.255
-17.5 | -0.8813 | 0.08108 | -0.0672 | -10.8695
-17 | -0.9027 | 0.06784 | -0.0764 | -13.3063
-16.5 | -0.9817 | 0.04865 | -0.0875 | -20.1788
-16 | -1.0034 | 0.04001 | -0.0905 | -25.0787
-15.5 | -0.9889 | 0.03507 | -0.0933 | -28.1979
-15 | -0.9751 | 0.0308 | -0.0944 | -31.6591
-14.5 | -0.9532 | 0.028 | -0.0939 | -34.0429
-14 | -0.9198 | 0.02612 | -0.0938 | -35.2144
-13.5 | -0.8947 | 0.02352 | -0.0927 | -38.04
-13 | -0.8552 | 0.02211 | -0.0926 | -38.6793
-12.5 | -0.8184 | 0.02058 | -0.0918 | -39.7668
-12 | -0.7808 | 0.01911 | -0.0908 | -40.8582
-11.5 | -0.7349 | 0.01825 | -0.0907 | -40.2685
-11 | -0.6919 | 0.01712 | -0.0901 | -40.4147
-10.5 | -0.6499 | 0.01599 | -0.0893 | -40.6442
-10 | -0.6099 | 0.01474 | -0.088 | -41.3772
-9.5 | -0.5644 | 0.01399 | -0.0873 | -40.3431
-9 | -0.5177 | 0.01335 | -0.0866 | -38.779
-8.5 | -0.4711 | 0.01269 | -0.086 | -37.1237
-8 | -0.4269 | 0.01216 | -0.0847 | -35.1069
-7.5 | -0.3833 | 0.01168 | -0.083 | -32.8168
-7 | -0.346 | 0.011 | -0.0802 | -31.4545
-6.5 | -0.3084 | 0.01058 | -0.0772 | -29.1493
-6 | -0.2704 | 0.01019 | -0.0741 | -26.5358
-5.5 | -0.2251 | 0.00985 | -0.0725 | -22.8528
-5 | -0.1789 | 0.0095 | -0.0711 | -18.8316
-4.5 | -0.1326 | 0.00912 | -0.0696 | -14.5395
-4 | -0.0866 | 0.00867 | -0.0682 | -9.9885
-3.5 | -0.0439 | 0.00806 | -0.0662 | -5.4467
-3 | -0.0061 | 0.00725 | -0.0635 | -0.84138
-2.5 | 0.0293 | 0.0062 | -0.0602 | 4.7258
-2 | 0.0608 | 0.00512 | -0.0557 | 11.875
-1.5 | 0.1154 | 0.0052 | -0.0554 | 22.1923
-1 | 0.1747 | 0.00533 | -0.0563 | 32.7767
-0.5 | 0.2364 | 0.00565 | -0.0575 | 41.8407
0 | 0.2965 | 0.00589 | -0.0585 | 50.3396
0.5 | 0.3548 | 0.00595 | -0.0592 | 59.6303
1 | 0.4133 | 0.00597 | -0.06 | 69.2295
1.5 | 0.4715 | 0.00597 | -0.0607 | 78.9782
2 | 0.529 | 0.00598 | -0.0613 | 88.4615
2.5 | 0.5859 | 0.00595 | -0.0618 | 98.4706
3 | 0.6419 | 0.00595 | -0.0621 | 107.8824
3.5 | 0.6981 | 0.00598 | -0.0625 | 116.7391
4 | 0.7536 | 0.00604 | -0.0628 | 124.7682
4.5 | 0.8057 | 0.00622 | -0.0623 | 129.5338
5 | 0.8522 | 0.0064 | -0.0608 | 133.1562
5.5 | 0.8823 | 0.00707 | -0.056 | 124.7949
6 | 0.8977 | 0.00814 | -0.0483 | 110.2826
6.5 | 0.8987 | 0.00919 | -0.0379 | 97.7911
7 | 0.8799 | 0.01046 | -0.0238 | 84.1205
7.5 | 0.8705 | 0.01241 | -0.0139 | 70.145
8 | 0.879 | 0.01452 | -0.0086 | 60.5372
8.5 | 0.8991 | 0.01619 | -0.0051 | 55.5343
9 | 0.919 | 0.01806 | -0.002 | 50.8859
9.5 | 0.954 | 0.01935 | -0.0009 | 49.3023
10 | 0.9792 | 0.02128 | 0.0009 | 46.015
10.5 | 1.0116 | 0.02295 | 0.0016 | 44.0784
11 | 1.0462 | 0.02456 | 0.0021 | 42.5977
11.5 | 1.0827 | 0.02618 | 0.0021 | 41.356
12 | 1.1219 | 0.02774 | 0.0017 | 40.4434
12.5 | 1.1565 | 0.02974 | 0.0015 | 38.887
13 | 1.195 | 0.03148 | 0.0009 | 37.9606
13.5 | 1.2267 | 0.03385 | 0.0006 | 36.2393
14 | 1.2607 | 0.03598 | 0.0003 | 35.0389
14.5 | 1.2899 | 0.03854 | 0.0002 | 33.4691
15 | 1.3212 | 0.04118 | -0.0006 | 32.0835
15.5 | 1.3428 | 0.04469 | -0.0008 | 30.047
16 | 1.3657 | 0.04807 | -0.0011 | 28.4107
16.5 | 1.392 | 0.05159 | -0.0024 | 26.982
17 | 1.4138 | 0.05579 | -0.0039 | 25.3415
17.5 | 1.4317 | 0.05995 | -0.0046 | 23.8816
18 | 1.4419 | 0.06474 | -0.005 | 22.2722
18.5 | 1.446 | 0.0703 | -0.0055 | 20.569
19 | 1.4371 | 0.07752 | -0.0063 | 18.5384
19.5 | 1.4217 | 0.08567 | -0.0075 | 16.5951
20 | 1.4043 | 0.09449 | -0.0095 | 14.8619

## 53. Re 2M Mach 0.25 (1)
BIGFOIL.COM POLAR EXPORT
fx75vg166
FX 75-VG-166/22 |  |  |  | Cl Max: | 1.41 | at alpha= | 11.5 | deg
JavaFoil+Calcfoil stall+Eppler ext transition |  |  |  | L/D Max: | 197.436 | at alpha= | 4.5 | deg
Re: | 2000000 |  |  | Cd Min: | 0.00348 | at alpha= | -2.5 | deg
Mach: | 0.25 |  |  | Cl=0 at alpha= | -2.9603 | deg
|  |  |  | @ Cl=0.1, Cd= | 0.0036244
|  |  |  | @ Cl=0.4, Cd= | 0.0037146
|  |  |  | @ Cl=0.6, Cd= | 0.0038558
alpha (deg) | Cl | Cd | Cm | Cl/Cd
-15 | -0.417 | 0.11816 | -0.015 | -3.529
-14.5 | -0.458 | 0.11113 | -0.016 | -4.118
-14 | -0.494 | 0.10615 | -0.016 | -4.65
-13.5 | -0.524 | 0.10055 | -0.016 | -5.216
-13 | -0.55 | 0.09364 | -0.017 | -5.874
-12.5 | -0.57 | 0.08726 | -0.018 | -6.529
-12 | -0.584 | 0.08102 | -0.019 | -7.205
-11.5 | -0.591 | 0.07502 | -0.021 | -7.882
-11 | -0.593 | 0.06952 | -0.022 | -8.527
-10.5 | -0.59 | 0.06281 | -0.025 | -9.391
-10 | -0.682 | 0.01581 | -0.044 | -43.122
-9.5 | -0.662 | 0.01463 | -0.045 | -45.234
-9 | -0.634 | 0.01377 | -0.046 | -46.063
-8.5 | -0.6 | 0.01305 | -0.047 | -45.962
-8 | -0.56 | 0.01242 | -0.048 | -45.109
-7.5 | -0.516 | 0.01182 | -0.05 | -43.66
-7 | -0.468 | 0.01129 | -0.051 | -41.426
-6.5 | -0.416 | 0.01084 | -0.052 | -38.408
-6 | -0.362 | 0.01033 | -0.053 | -35.087
-5.5 | -0.306 | 0.00983 | -0.054 | -31.114
-5 | -0.248 | 0.00938 | -0.055 | -26.398
-4.5 | -0.188 | 0.00898 | -0.057 | -20.958
-4 | -0.128 | 0.00864 | -0.058 | -14.784
-3.5 | -0.067 | 0.00837 | -0.059 | -7.974
-3 | -0.005 | 0.00415 | -0.061 | -1.26
-2.5 | 0.058 | 0.00348 | -0.063 | 16.713
-2 | 0.122 | 0.0037 | -0.064 | 32.966
-1.5 | 0.181 | 0.00409 | -0.064 | 44.366
-1 | 0.244 | 0.00404 | -0.065 | 60.464
-0.5 | 0.306 | 0.00409 | -0.066 | 74.926
0 | 0.377 | 0.0037 | -0.069 | 101.814
0.5 | 0.44 | 0.00374 | -0.07 | 117.676
1 | 0.504 | 0.00379 | -0.071 | 133
1.5 | 0.567 | 0.00383 | -0.072 | 148.266
2 | 0.631 | 0.00388 | -0.074 | 162.488
2.5 | 0.694 | 0.00394 | -0.075 | 176.246
3 | 0.758 | 0.00399 | -0.076 | 189.664
3.5 | 0.817 | 0.00448 | -0.077 | 182.406
4 | 0.88 | 0.00462 | -0.078 | 190.433
4.5 | 0.942 | 0.00477 | -0.079 | 197.436
5 | 0.958 | 0.00767 | -0.077 | 124.843
5.5 | 1.013 | 0.00877 | -0.077 | 115.478
6 | 1.068 | 0.00923 | -0.079 | 115.773
6.5 | 1.119 | 0.01628 | -0.075 | 68.745
7 | 1.169 | 0.01676 | -0.076 | 69.742
7.5 | 1.215 | 0.0176 | -0.077 | 69.06
8 | 1.259 | 0.01854 | -0.078 | 67.902
8.5 | 1.298 | 0.01945 | -0.079 | 66.705
9 | 1.332 | 0.02057 | -0.08 | 64.745
9.5 | 1.361 | 0.02166 | -0.081 | 62.833
10 | 1.384 | 0.02296 | -0.082 | 60.258
10.5 | 1.4 | 0.02428 | -0.083 | 57.656
11 | 1.409 | 0.02576 | -0.084 | 54.684
11.5 | 1.41 | 0.02731 | -0.085 | 51.621
12 | 1.403 | 0.0287 | -0.086 | 48.883
12.5 | 1.388 | 0.03058 | -0.087 | 45.381
13 | 1.365 | 0.03233 | -0.088 | 42.229
13.5 | 1.334 | 0.03452 | -0.092 | 38.645
14 | 1.295 | 0.03696 | -0.093 | 35.033
14.5 | 1.247 | 0.03937 | -0.093 | 31.673
15 | 1.187 | 0.04436 | -0.094 | 26.754
15.5 | 1 | 0.10295 | -0.069 | 9.712
16 | 0.918 | 0.12537 | -0.055 | 7.325
16.5 | 0.855 | 0.134 | -0.053 | 6.381

## 54. Re 2M Mach 0.25 (2)
BIGFOIL.COM POLAR EXPORT
fx75vg166
FX 75-VG-166/22 |  |  |  | Cl Max: | 1.3575 | at alpha= | 17.5 | deg
XFOIL ncrit=9 |  |  |  | L/D Max: | 132 | at alpha= | 4.5 | deg
Re: | 2000000 |  |  | Cd Min: | 0.19979 | at alpha= | -18.5 | deg
Mach: | 0.25 |  |  | Cl=0 at alpha= | -2.9743 | deg
|  |  |  | @ Cl=0.1, Cd= | 0.00525
|  |  |  | @ Cl=0.4, Cd= | 0.0060913
|  |  |  | @ Cl=0.6, Cd= | 0.0060435
alpha (deg) | Cl | Cd | Cm | Cl/Cd
-18.5 | -0.4716 | 0.19979 | -0.0186 | -2.3605
-18 | -0.4526 | 0.19279 | -0.0235 | -2.3476
-17.5 | -0.4338 | 0.1866 | -0.0277 | -2.3248
-16.5 | -0.4054 | 0.16869 | -0.0378 | -2.4032
-15 | -0.6612 | 0.08258 | -0.0765 | -8.0068
-14.5 | -0.763 | 0.05313 | -0.0984 | -14.361
-14 | -0.7655 | 0.04499 | -0.1043 | -17.0149
-13.5 | -0.807 | 0.03502 | -0.1063 | -23.044
-13 | -0.7966 | 0.03075 | -0.1058 | -25.9057
-12.5 | -0.7844 | 0.02692 | -0.1041 | -29.1382
-12 | -0.7652 | 0.02361 | -0.1019 | -32.41
-11.5 | -0.7263 | 0.02187 | -0.1008 | -33.2099
-11 | -0.6909 | 0.01973 | -0.0992 | -35.0177
-10.5 | -0.652 | 0.01796 | -0.0976 | -36.3029
-10 | -0.6109 | 0.01642 | -0.0961 | -37.2046
-9.5 | -0.5659 | 0.01527 | -0.0948 | -37.0596
-9 | -0.5166 | 0.01438 | -0.0943 | -35.9249
-8.5 | -0.4695 | 0.01362 | -0.093 | -34.4714
-8 | -0.4269 | 0.0128 | -0.0908 | -33.3516
-7.5 | -0.3807 | 0.01224 | -0.0891 | -31.1029
-7 | -0.3369 | 0.01163 | -0.087 | -28.9682
-6.5 | -0.2964 | 0.01097 | -0.0842 | -27.0191
-6 | -0.2566 | 0.01045 | -0.0812 | -24.555
-5.5 | -0.2192 | 0.01008 | -0.0776 | -21.746
-5 | -0.1752 | 0.0097 | -0.0752 | -18.0619
-4.5 | -0.1291 | 0.00931 | -0.0733 | -13.8668
-4 | -0.0823 | 0.0089 | -0.0715 | -9.2472
-3.5 | -0.0388 | 0.00841 | -0.0693 | -4.6136
-3 | -0.0018 | 0.00749 | -0.066 | -0.24032
-2.5 | 0.0332 | 0.00642 | -0.0624 | 5.1713
-2 | 0.0644 | 0.00525 | -0.0577 | 12.2667
-1.5 | 0.1183 | 0.00525 | -0.0568 | 22.5333
-1 | 0.1801 | 0.00539 | -0.0577 | 33.4137
-0.5 | 0.2439 | 0.00573 | -0.059 | 42.5654
0 | 0.3062 | 0.00602 | -0.06 | 50.8638
0.5 | 0.3671 | 0.00613 | -0.0609 | 59.8858
1 | 0.4266 | 0.00606 | -0.0615 | 70.396
1.5 | 0.4867 | 0.00606 | -0.0622 | 80.3135
2 | 0.5461 | 0.00608 | -0.0629 | 89.8191
2.5 | 0.6051 | 0.00604 | -0.0634 | 100.1821
3 | 0.6632 | 0.00605 | -0.0637 | 109.6198
3.5 | 0.7207 | 0.00609 | -0.0639 | 118.3415
4.5 | 0.8316 | 0.0063 | -0.0634 | 132
5 | 0.8779 | 0.00669 | -0.0613 | 131.2257
5.5 | 0.9036 | 0.00736 | -0.0552 | 122.7717
6 | 0.9125 | 0.00846 | -0.0458 | 107.8605
6.5 | 0.8951 | 0.00961 | -0.0313 | 93.1426
7 | 0.87 | 0.01162 | -0.0174 | 74.8709
7.5 | 0.8634 | 0.01435 | -0.0097 | 60.1672
8 | 0.878 | 0.01626 | -0.005 | 53.9975
8.5 | 0.9014 | 0.018 | -0.0019 | 50.0778
9 | 0.9233 | 0.02002 | 0.0008 | 46.1189
9.5 | 0.9583 | 0.02154 | 0.002 | 44.4893
10 | 0.9851 | 0.02362 | 0.0036 | 41.7062
10.5 | 1.0198 | 0.02543 | 0.0043 | 40.1022
11 | 1.0577 | 0.02722 | 0.0045 | 38.8575
11.5 | 1.0955 | 0.02911 | 0.0047 | 37.6331
12 | 1.1307 | 0.03126 | 0.0049 | 36.1708
12.5 | 1.1687 | 0.03328 | 0.0048 | 35.1172
13 | 1.1998 | 0.03589 | 0.005 | 33.4299
13.5 | 1.2328 | 0.03844 | 0.005 | 32.0708
14 | 1.2628 | 0.04129 | 0.0051 | 30.5837
14.5 | 1.2859 | 0.04467 | 0.0056 | 28.7867
15 | 1.3012 | 0.04883 | 0.0063 | 26.6476
15.5 | 1.3237 | 0.05258 | 0.0062 | 25.175
16 | 1.3366 | 0.05746 | 0.0061 | 23.2614
16.5 | 1.3482 | 0.06252 | 0.0058 | 21.5643
17 | 1.3516 | 0.0683 | 0.0057 | 19.7892
17.5 | 1.3575 | 0.07451 | 0.0044 | 18.219
18 | 1.3532 | 0.08169 | 0.0032 | 16.5651
18.5 | 1.3323 | 0.09132 | 0.0008 | 14.5894
19 | 1.308 | 0.10173 | -0.0025 | 12.8576
19.5 | 1.2833 | 0.11269 | -0.0067 | 11.3879
20 | 1.2604 | 0.12386 | -0.0118 | 10.176

## 55. Re 2M Mach 0.50 (1)
BIGFOIL.COM POLAR EXPORT
fx75vg166
FX 75-VG-166/22 |  |  |  | Cl Max: | 1.305 | at alpha= | 8 | deg
JavaFoil+Calcfoil stall+Eppler ext transition |  |  |  | L/D Max: | 126.944 | at alpha= | 4 | deg
Re: | 2000000 |  |  | Cd Min: | 0.00432 | at alpha= | 0 | deg
Mach: | 0.5 |  |  | Cl=0 at alpha= | -2.9565 | deg
|  |  |  | @ Cl=0.1, Cd= | 0.0051103
|  |  |  | @ Cl=0.4, Cd= | 0.0044996
|  |  |  | @ Cl=0.6, Cd= | 0.0060903
alpha (deg) | Cl | Cd | Cm | Cl/Cd
-20 | -0.949 | 0.17733 | -0.015 | -5.353
-19.5 | -0.922 | 0.1732 | -0.016 | -5.324
-19 | -0.895 | 0.16801 | -0.016 | -5.328
-18.5 | -0.868 | 0.16469 | -0.017 | -5.268
-18 | -0.839 | 0.15861 | -0.017 | -5.29
-17.5 | -0.812 | 0.15638 | -0.018 | -5.191
-17 | -0.784 | 0.14574 | -0.018 | -5.382
-16.5 | -0.758 | 0.14438 | -0.019 | -5.252
-16 | -0.729 | 0.13797 | -0.018 | -5.28
-15.5 | -0.701 | 0.13199 | -0.019 | -5.309
-15 | -0.673 | 0.12784 | -0.019 | -5.268
-14.5 | -0.646 | 0.1235 | -0.02 | -5.231
-14 | -0.619 | 0.11965 | -0.021 | -5.17
-13.5 | -0.59 | 0.11561 | -0.02 | -5.104
-13 | -0.562 | 0.11051 | -0.02 | -5.088
-12.5 | -0.535 | 0.10509 | -0.021 | -5.089
-12 | -0.507 | 0.10179 | -0.022 | -4.982
-11.5 | -0.479 | 0.09221 | -0.021 | -5.192
-11 | -0.451 | 0.07927 | -0.022 | -5.689
-10.5 | -0.423 | 0.07139 | -0.022 | -5.929
-10 | -0.395 | 0.06575 | -0.023 | -6.015
-9.5 | -0.369 | 0.05959 | -0.027 | -6.192
-9 | -0.339 | 0.06422 | -0.023 | -5.284
-8.5 | -0.312 | 0.05733 | -0.024 | -5.434
-8 | -0.283 | 0.05636 | -0.024 | -5.029
-7.5 | -0.365 | 0.05231 | -0.024 | -6.978
-7 | -0.389 | 0.04511 | -0.029 | -8.632
-6.5 | -0.437 | 0.01242 | -0.058 | -35.143
-6 | -0.39 | 0.01172 | -0.059 | -33.279
-5.5 | -0.333 | 0.01109 | -0.06 | -30.065
-5 | -0.272 | 0.01056 | -0.062 | -25.725
-4.5 | -0.207 | 0.01006 | -0.063 | -20.599
-4 | -0.141 | 0.00963 | -0.064 | -14.661
-3.5 | -0.074 | 0.00921 | -0.065 | -8.015
-3 | -0.006 | 0.00896 | -0.067 | -0.643
-2.5 | 0.063 | 0.00529 | -0.069 | 11.934
-2 | 0.133 | 0.00495 | -0.07 | 26.78
-1.5 | 0.2 | 0.00504 | -0.07 | 39.728
-1 | 0.269 | 0.00504 | -0.072 | 53.345
-0.5 | 0.338 | 0.00503 | -0.073 | 67.19
0 | 0.421 | 0.00432 | -0.074 | 97.562
0.5 | 0.492 | 0.00438 | -0.076 | 112.433
1 | 0.538 | 0.00599 | -0.074 | 89.766
1.5 | 0.606 | 0.0061 | -0.075 | 99.347
2 | 0.673 | 0.00607 | -0.076 | 111.017
2.5 | 0.741 | 0.00624 | -0.077 | 118.799
3 | 0.808 | 0.00696 | -0.079 | 116.175
3.5 | 0.87 | 0.00728 | -0.08 | 119.498
4 | 0.936 | 0.00737 | -0.083 | 126.944
4.5 | 1 | 0.00846 | -0.084 | 118.194
5 | 1.063 | 0.00977 | -0.085 | 108.772
5.5 | 1.122 | 0.0103 | -0.086 | 108.944
6 | 1.177 | 0.01825 | -0.087 | 64.489
6.5 | 1.228 | 0.01939 | -0.088 | 63.336
7 | 1.269 | 0.02066 | -0.089 | 61.413
7.5 | 1.297 | 0.02225 | -0.086 | 58.301
8 | 1.305 | 0.02392 | -0.087 | 54.55
8.5 | 1.273 | 0.02612 | -0.088 | 48.713
9 | 1.118 | 0.02892 | -0.089 | 38.664
9.5 | 0.7 | 0.06703 | -0.047 | 10.447
10 | 0.852 | 0.03208 | -0.091 | 26.562
10.5 | 0.753 | 0.08085 | -0.041 | 9.308
11 | 0.781 | 0.09488 | -0.043 | 8.228
11.5 | 0.808 | 0.09682 | -0.044 | 8.345
12 | 0.835 | 0.10154 | -0.044 | 8.224
12.5 | 0.864 | 0.10742 | -0.048 | 8.041
13 | 0.891 | 0.11197 | -0.048 | 7.956

## 56. Re 2M Mach 0.50 (2)
BIGFOIL.COM POLAR EXPORT
fx75vg166
FX 75-VG-166/22 |  |  |  | Cl Max: | 1.1501 | at alpha= | 13 | deg
XFOIL ncrit=9 |  |  |  | L/D Max: | 134.821 | at alpha= | 4.5 | deg
Re: | 2000000 |  |  | Cd Min: | 0.24254 | at alpha= | -20 | deg
Mach: | 0.5 |  |  | Cl=0 at alpha= | -3.4931 | deg
|  |  |  | @ Cl=0.1, Cd= | 0.0058771
|  |  |  | @ Cl=0.4, Cd= | 0.0065865
|  |  |  | @ Cl=0.6, Cd= | 0.0066438
alpha (deg) | Cl | Cd | Cm | Cl/Cd
-20 | -0.5465 | 0.24254 | -0.0025 | -2.2532
-19.5 | -0.5226 | 0.23386 | -0.0086 | -2.2347
-19 | -0.4995 | 0.22444 | -0.0149 | -2.2255
-18.5 | -0.4754 | 0.21689 | -0.0202 | -2.1919
-18 | -0.4522 | 0.20836 | -0.0259 | -2.1703
-17.5 | -0.4258 | 0.20169 | -0.0314 | -2.1112
-17 | -0.4021 | 0.19218 | -0.0379 | -2.0923
-16.5 | -0.38 | 0.18297 | -0.0443 | -2.0768
-16 | -0.3591 | 0.17374 | -0.0501 | -2.0669
-15.5 | -0.3381 | 0.16591 | -0.0552 | -2.0379
-15 | -0.3186 | 0.15758 | -0.0604 | -2.0218
-14.5 | -0.3003 | 0.14954 | -0.0651 | -2.0082
-14 | -0.2872 | 0.1401 | -0.0703 | -2.05
-13.5 | -0.2742 | 0.13153 | -0.075 | -2.0847
-13 | -0.2671 | 0.12174 | -0.0801 | -2.194
-12.5 | -0.2647 | 0.11131 | -0.0857 | -2.378
-12 | -0.2634 | 0.10106 | -0.0919 | -2.6064
-11.5 | -0.273 | 0.0886 | -0.1002 | -3.0813
-11 | -0.2883 | 0.0751 | -0.1103 | -3.8389
-10.5 | -0.3159 | 0.05782 | -0.1243 | -5.4635
-10 | -0.342 | 0.04635 | -0.1331 | -7.3786
-9.5 | -0.3631 | 0.03849 | -0.1354 | -9.4336
-9 | -0.3924 | 0.03088 | -0.1332 | -12.7073
-8.5 | -0.4098 | 0.02426 | -0.1279 | -16.892
-8 | -0.3986 | 0.01894 | -0.1222 | -21.0454
-7.5 | -0.3594 | 0.01612 | -0.1176 | -22.2953
-7 | -0.3153 | 0.01452 | -0.1134 | -21.7149
-6.5 | -0.27 | 0.01334 | -0.1093 | -20.2399
-6 | -0.2231 | 0.01241 | -0.1055 | -17.9774
-5.5 | -0.1725 | 0.01174 | -0.1024 | -14.6934
-5 | -0.1226 | 0.0112 | -0.0994 | -10.9464
-4.5 | -0.076 | 0.01059 | -0.0958 | -7.1766
-4 | -0.0319 | 0.01003 | -0.0918 | -3.1805
-3.5 | -0.0004 | 0.00946 | -0.0856 | -0.042283
-3 | 0.0286 | 0.0086 | -0.0793 | 3.3256
-2.5 | 0.0573 | 0.00748 | -0.0731 | 7.6604
-2 | 0.0852 | 0.00605 | -0.0669 | 14.0826
-1.5 | 0.1297 | 0.00553 | -0.0626 | 23.4539
-1 | 0.2014 | 0.0058 | -0.0637 | 34.7241
-0.5 | 0.2745 | 0.00621 | -0.0651 | 44.2029
0 | 0.3481 | 0.00652 | -0.0666 | 53.3896
0.5 | 0.4183 | 0.00661 | -0.0677 | 63.2829
1 | 0.4866 | 0.00671 | -0.0684 | 72.5186
1.5 | 0.5549 | 0.00676 | -0.0691 | 82.0858
2 | 0.6209 | 0.00659 | -0.0693 | 94.2185
2.5 | 0.6879 | 0.00659 | -0.0696 | 104.3854
3 | 0.7544 | 0.00658 | -0.0695 | 114.6505
3.5 | 0.819 | 0.00664 | -0.069 | 123.3434
4 | 0.8812 | 0.00676 | -0.0679 | 130.355
4.5 | 0.9397 | 0.00697 | -0.066 | 134.8207
5 | 0.973 | 0.00766 | -0.0592 | 127.0235
5.5 | 0.976 | 0.0088 | -0.0469 | 110.9091
6 | 0.917 | 0.01162 | -0.0263 | 78.9157
6.5 | 0.8726 | 0.01512 | -0.0116 | 57.7116
7.5 | 0.8675 | 0.021 | 0.0029 | 41.3095
8 | 0.8951 | 0.02335 | 0.0059 | 38.334
8.5 | 0.9256 | 0.0258 | 0.0082 | 35.876
9 | 0.9509 | 0.0287 | 0.0107 | 33.1324
9.5 | 0.9818 | 0.03154 | 0.0126 | 31.1287
10 | 1.0146 | 0.03443 | 0.0143 | 29.4685
10.5 | 1.0514 | 0.0373 | 0.0156 | 28.1877
11 | 1.085 | 0.04048 | 0.0171 | 26.8034
11.5 | 1.109 | 0.04449 | 0.0189 | 24.9269
12 | 1.1337 | 0.04871 | 0.0204 | 23.2745
12.5 | 1.1466 | 0.05399 | 0.0218 | 21.2373
13 | 1.1501 | 0.06029 | 0.0229 | 19.0761
13.5 | 1.1475 | 0.06739 | 0.0233 | 17.0277
14 | 1.1353 | 0.07576 | 0.0229 | 14.9855
14.5 | 1.1176 | 0.08504 | 0.0213 | 13.1421
15 | 1.0904 | 0.09581 | 0.0183 | 11.3809
15.5 | 1.0602 | 0.10759 | 0.0137 | 9.8541
16 | 1.033 | 0.1201 | 0.0073 | 8.6012
16.5 | 1.0048 | 0.13354 | -0.0006 | 7.5243
17 | 0.9806 | 0.14758 | -0.0096 | 6.6445
17.5 | 0.9621 | 0.16159 | -0.0192 | 5.954
18 | 0.9471 | 0.176 | -0.0293 | 5.3812

## 57. Re 3M Mach 0.00 (1)
BIGFOIL.COM POLAR EXPORT
fx75vg166
FX 75-VG-166/22 |  |  |  | Cl Max: | 1.475 | at alpha= | 13 | deg
JavaFoil+Calcfoil stall+Eppler ext transition |  |  |  | L/D Max: | 193.702 | at alpha= | 3.5 | deg
Re: | 3000000 |  |  | Cd Min: | 0.00326 | at alpha= | -0.5 | deg
Mach: | 0 |  |  | Cl=0 at alpha= | -2.959 | deg
|  |  |  | @ Cl=0.1, Cd= | 0.0035906
|  |  |  | @ Cl=0.4, Cd= | 0.0033629
|  |  |  | @ Cl=0.6, Cd= | 0.0034829
alpha (deg) | Cl | Cd | Cm | Cl/Cd
-17 | -0.634 | 0.12994 | -0.014 | -4.878
-16.5 | -0.648 | 0.12167 | -0.015 | -5.322
-16 | -0.659 | 0.11573 | -0.016 | -5.698
-15.5 | -0.67 | 0.10915 | -0.017 | -6.136
-15 | -0.678 | 0.10352 | -0.017 | -6.548
-14.5 | -0.686 | 0.09591 | -0.019 | -7.149
-14 | -0.69 | 0.08936 | -0.02 | -7.726
-13.5 | -0.693 | 0.08253 | -0.022 | -8.399
-13 | -0.695 | 0.07448 | -0.024 | -9.332
-12.5 | -0.722 | 0.04936 | -0.031 | -14.629
-12 | -0.791 | 0.01773 | -0.038 | -44.622
-11.5 | -0.778 | 0.0162 | -0.039 | -48.047
-11 | -0.76 | 0.01517 | -0.04 | -50.101
-10.5 | -0.736 | 0.01428 | -0.041 | -51.551
-10 | -0.708 | 0.0134 | -0.043 | -52.876
-9.5 | -0.676 | 0.01274 | -0.044 | -53.038
-9 | -0.639 | 0.01213 | -0.045 | -52.704
-8.5 | -0.599 | 0.0115 | -0.046 | -52.116
-8 | -0.556 | 0.01091 | -0.047 | -51.013
-7.5 | -0.51 | 0.0104 | -0.048 | -49.044
-7 | -0.461 | 0.00991 | -0.049 | -46.502
-6.5 | -0.409 | 0.00955 | -0.051 | -42.792
-6 | -0.355 | 0.00914 | -0.052 | -38.8
-5.5 | -0.299 | 0.00876 | -0.053 | -34.101
-5 | -0.241 | 0.00842 | -0.054 | -28.664
-4.5 | -0.183 | 0.00813 | -0.055 | -22.545
-4 | -0.124 | 0.00779 | -0.056 | -15.954
-3.5 | -0.065 | 0.00773 | -0.057 | -8.4
-3 | -0.005 | 0.00398 | -0.06 | -1.299
-2.5 | 0.056 | 0.00369 | -0.061 | 15.267
-2 | 0.118 | 0.00355 | -0.062 | 33.249
-1.5 | 0.18 | 0.00332 | -0.063 | 54.176
-1 | 0.241 | 0.00332 | -0.065 | 72.745
-0.5 | 0.303 | 0.00326 | -0.066 | 92.894
0 | 0.365 | 0.00334 | -0.067 | 109.188
0.5 | 0.426 | 0.00338 | -0.068 | 126.237
1 | 0.488 | 0.00341 | -0.069 | 142.921
1.5 | 0.549 | 0.00345 | -0.07 | 159.129
2 | 0.611 | 0.00349 | -0.071 | 174.786
2.5 | 0.672 | 0.00387 | -0.072 | 173.895
3 | 0.734 | 0.00395 | -0.073 | 185.909
3.5 | 0.792 | 0.00409 | -0.075 | 193.702
4 | 0.852 | 0.0046 | -0.076 | 185.398
4.5 | 0.912 | 0.00477 | -0.077 | 191.148
5 | 0.971 | 0.0054 | -0.078 | 180.001
5.5 | 1.027 | 0.00643 | -0.079 | 159.818
6 | 1.037 | 0.0093 | -0.076 | 111.536
6.5 | 1.089 | 0.01203 | -0.077 | 90.493
7 | 1.138 | 0.01484 | -0.078 | 76.699
7.5 | 1.186 | 0.01554 | -0.079 | 76.279
8 | 1.231 | 0.01624 | -0.08 | 75.774
8.5 | 1.273 | 0.01703 | -0.081 | 74.737
9 | 1.312 | 0.01789 | -0.082 | 73.335
9.5 | 1.347 | 0.01879 | -0.083 | 71.709
10 | 1.379 | 0.01979 | -0.084 | 69.68
10.5 | 1.406 | 0.02086 | -0.085 | 67.42
11 | 1.43 | 0.02193 | -0.085 | 65.187
11.5 | 1.449 | 0.02307 | -0.086 | 62.791
12 | 1.462 | 0.0243 | -0.087 | 60.176
12.5 | 1.471 | 0.02575 | -0.088 | 57.128
13 | 1.475 | 0.02708 | -0.089 | 54.485
13.5 | 1.475 | 0.02856 | -0.09 | 51.646
14 | 1.47 | 0.0301 | -0.09 | 48.836
14.5 | 1.461 | 0.03183 | -0.091 | 45.904
15 | 1.449 | 0.03347 | -0.092 | 43.28
15.5 | 1.433 | 0.03537 | -0.093 | 40.507
16 | 1.413 | 0.03747 | -0.093 | 37.711
16.5 | 1.39 | 0.03948 | -0.094 | 35.218
17 | 1.365 | 0.04189 | -0.095 | 32.575
17.5 | 1.336 | 0.04466 | -0.095 | 29.917
18 | 1.301 | 0.04811 | -0.096 | 27.055

## 58. Re 3M Mach 0.00 (2)
BIGFOIL.COM POLAR EXPORT
fx75vg166
FX 75-VG-166/22 |  |  |  | Cl Max: | 1.5726 | at alpha= | 20 | deg
XFOIL ncrit=9 |  |  |  | L/D Max: | 145.871 | at alpha= | 4 | deg
Re: | 3000000 |  |  | Cd Min: | 0.08595 | at alpha= | -20 | deg
Mach: | 0 |  |  | Cl=0 at alpha= | -3.0252 | deg
|  |  |  | @ Cl=0.1, Cd= | 0.0044496
|  |  |  | @ Cl=0.4, Cd= | 0.0047022
|  |  |  | @ Cl=0.6, Cd= | 0.0047749
alpha (deg) | Cl | Cd | Cm | Cl/Cd
-20 | -1.093 | 0.08595 | -0.0588 | -12.7167
-19.5 | -1.1719 | 0.06502 | -0.0714 | -18.0237
-19 | -1.1621 | 0.05928 | -0.0746 | -19.6036
-18.5 | -1.1996 | 0.04808 | -0.0794 | -24.9501
-18 | -1.2079 | 0.04169 | -0.0807 | -28.9734
-17.5 | -1.2169 | 0.036 | -0.0804 | -33.8028
-17 | -1.1941 | 0.03353 | -0.0801 | -35.6129
-16.5 | -1.1669 | 0.03154 | -0.0795 | -36.9975
-16 | -1.1456 | 0.02913 | -0.0785 | -39.3272
-15.5 | -1.1313 | 0.02623 | -0.0767 | -43.13
-15 | -1.0986 | 0.0247 | -0.0759 | -44.4777
-14.5 | -1.0648 | 0.02314 | -0.0752 | -46.0156
-14 | -1.0242 | 0.02196 | -0.0752 | -46.6393
-13.5 | -0.9899 | 0.02003 | -0.0748 | -49.4209
-13 | -0.9402 | 0.01904 | -0.076 | -49.3803
-12.5 | -0.8981 | 0.01708 | -0.0767 | -52.582
-12 | -0.8435 | 0.01601 | -0.0788 | -52.6858
-11.5 | -0.7908 | 0.01523 | -0.08 | -51.9238
-11 | -0.744 | 0.01438 | -0.0799 | -51.7385
-10.5 | -0.6972 | 0.0136 | -0.0798 | -51.2647
-10 | -0.648 | 0.01299 | -0.0798 | -49.8845
-9.5 | -0.5999 | 0.01236 | -0.0795 | -48.5356
-9 | -0.5541 | 0.01163 | -0.0788 | -47.644
-8.5 | -0.5072 | 0.01109 | -0.0782 | -45.7349
-8 | -0.4613 | 0.0106 | -0.0772 | -43.5189
-7.5 | -0.4195 | 0.01006 | -0.0754 | -41.6998
-7 | -0.3788 | 0.00974 | -0.073 | -38.8912
-6.5 | -0.3337 | 0.00935 | -0.0714 | -35.6898
-6 | -0.2864 | 0.00902 | -0.0703 | -31.7517
-5.5 | -0.2376 | 0.00872 | -0.0695 | -27.2477
-5 | -0.1876 | 0.00847 | -0.0689 | -22.1488
-4.5 | -0.1387 | 0.00812 | -0.068 | -17.0813
-4 | -0.0893 | 0.00777 | -0.0672 | -11.4929
-3.5 | -0.0415 | 0.00733 | -0.0661 | -5.6617
-3 | 0.0022 | 0.00667 | -0.0644 | 0.32984
-1.5 | 0.1154 | 0.0041 | -0.0552 | 28.1463
-1 | 0.1711 | 0.00415 | -0.0554 | 41.2289
-0.5 | 0.2305 | 0.00429 | -0.0563 | 53.7296
0 | 0.2901 | 0.00443 | -0.0574 | 65.4853
0.5 | 0.3496 | 0.00459 | -0.0584 | 76.1656
1 | 0.408 | 0.00472 | -0.0592 | 86.4407
1.5 | 0.4672 | 0.0048 | -0.0602 | 97.3333
2 | 0.5233 | 0.00476 | -0.0607 | 109.937
2.5 | 0.58 | 0.00475 | -0.0612 | 122.1053
3 | 0.6363 | 0.00482 | -0.0617 | 132.0124
3.5 | 0.6917 | 0.00494 | -0.062 | 140.0202
4 | 0.7454 | 0.00511 | -0.062 | 145.8708
4.5 | 0.7925 | 0.00547 | -0.0606 | 144.8812
5.5 | 0.8458 | 0.00727 | -0.0498 | 116.3411
6 | 0.8636 | 0.00817 | -0.0428 | 105.7038
6.5 | 0.8687 | 0.00896 | -0.033 | 96.9531
7 | 0.8615 | 0.01019 | -0.0214 | 84.5437
7.5 | 0.8654 | 0.01165 | -0.0134 | 74.2833
8 | 0.8965 | 0.01333 | -0.0125 | 67.2543
8.5 | 0.9333 | 0.01482 | -0.0122 | 62.9757
9 | 0.9652 | 0.01687 | -0.012 | 57.214
9.5 | 1.0111 | 0.01815 | -0.0132 | 55.708
10 | 1.0523 | 0.01981 | -0.0143 | 53.1196
10.5 | 1.0986 | 0.02112 | -0.0157 | 52.017
11 | 1.1433 | 0.02255 | -0.017 | 50.7007
11.5 | 1.1853 | 0.0241 | -0.0181 | 49.1826
12 | 1.2306 | 0.02554 | -0.0196 | 48.1832
12.5 | 1.2705 | 0.02737 | -0.0207 | 46.4194
13 | 1.3086 | 0.0291 | -0.0213 | 44.9691
13.5 | 1.3422 | 0.03109 | -0.0213 | 43.1714
14 | 1.3731 | 0.03323 | -0.021 | 41.3211
14.5 | 1.4019 | 0.0355 | -0.0206 | 39.4901
15 | 1.4323 | 0.03763 | -0.0204 | 38.0627
15.5 | 1.4568 | 0.04024 | -0.0197 | 36.2028
16 | 1.4798 | 0.04299 | -0.0191 | 34.422
16.5 | 1.4953 | 0.04645 | -0.0181 | 32.1916
17 | 1.5111 | 0.04997 | -0.0173 | 30.2401
17.5 | 1.5291 | 0.05338 | -0.017 | 28.6456
18 | 1.5436 | 0.05725 | -0.0167 | 26.9624
18.5 | 1.5596 | 0.06105 | -0.0167 | 25.5463
19 | 1.5663 | 0.06585 | -0.0166 | 23.7859
19.5 | 1.5713 | 0.07104 | -0.0168 | 22.1185
20 | 1.5726 | 0.07676 | -0.0173 | 20.4872

## 59. Re 3M Mach 0.10 (1)
BIGFOIL.COM POLAR EXPORT
fx75vg166
FX 75-VG-166/22 |  |  |  | Cl Max: | 1.464 | at alpha= | 13 | deg
JavaFoil+Calcfoil stall+Eppler ext transition |  |  |  | L/D Max: | 194.057 | at alpha= | 3.5 | deg
Re: | 3000000 |  |  | Cd Min: | 0.00326 | at alpha= | -0.5 | deg
Mach: | 0.1 |  |  | Cl=0 at alpha= | -2.9597 | deg
|  |  |  | @ Cl=0.1, Cd= | 0.0035929
|  |  |  | @ Cl=0.4, Cd= | 0.0033619
|  |  |  | @ Cl=0.6, Cd= | 0.003491
alpha (deg) | Cl | Cd | Cm | Cl/Cd
-17 | -0.595 | 0.13162 | -0.014 | -4.518
-16.5 | -0.611 | 0.12428 | -0.015 | -4.919
-16 | -0.626 | 0.11831 | -0.016 | -5.295
-15.5 | -0.64 | 0.11129 | -0.016 | -5.752
-15 | -0.652 | 0.10508 | -0.017 | -6.203
-14.5 | -0.661 | 0.09831 | -0.018 | -6.728
-14 | -0.669 | 0.09254 | -0.019 | -7.224
-13.5 | -0.674 | 0.08604 | -0.021 | -7.828
-13 | -0.677 | 0.07833 | -0.023 | -8.644
-12.5 | -0.678 | 0.07066 | -0.025 | -9.6
-12 | -0.779 | 0.01861 | -0.038 | -41.872
-11.5 | -0.77 | 0.0166 | -0.039 | -46.372
-11 | -0.754 | 0.01539 | -0.04 | -49.013
-10.5 | -0.733 | 0.01447 | -0.042 | -50.641
-10 | -0.706 | 0.01355 | -0.043 | -52.108
-9.5 | -0.675 | 0.01285 | -0.044 | -52.528
-9 | -0.639 | 0.01223 | -0.045 | -52.302
-8.5 | -0.6 | 0.01164 | -0.046 | -51.551
-8 | -0.557 | 0.011 | -0.047 | -50.656
-7.5 | -0.511 | 0.01048 | -0.048 | -48.768
-7 | -0.462 | 0.00997 | -0.05 | -46.341
-6.5 | -0.41 | 0.0096 | -0.051 | -42.717
-6 | -0.356 | 0.00919 | -0.052 | -38.755
-5.5 | -0.3 | 0.0088 | -0.053 | -34.066
-5 | -0.242 | 0.00846 | -0.054 | -28.657
-4.5 | -0.184 | 0.00816 | -0.055 | -22.548
-4 | -0.125 | 0.00782 | -0.057 | -15.972
-3.5 | -0.065 | 0.00775 | -0.058 | -8.41
-3 | -0.005 | 0.00398 | -0.06 | -1.306
-2.5 | 0.057 | 0.00369 | -0.061 | 15.33
-2 | 0.119 | 0.00355 | -0.063 | 33.404
-1.5 | 0.181 | 0.00338 | -0.064 | 53.384
-1 | 0.243 | 0.00334 | -0.065 | 72.724
-0.5 | 0.305 | 0.00326 | -0.066 | 93.31
0 | 0.366 | 0.00334 | -0.067 | 109.661
0.5 | 0.428 | 0.00338 | -0.068 | 126.769
1 | 0.49 | 0.00342 | -0.069 | 143.506
1.5 | 0.552 | 0.00346 | -0.071 | 159.643
2 | 0.614 | 0.0035 | -0.072 | 175.451
2.5 | 0.676 | 0.00388 | -0.073 | 174.324
3 | 0.737 | 0.00396 | -0.074 | 186.321
3.5 | 0.796 | 0.0041 | -0.075 | 194.057
4 | 0.856 | 0.00462 | -0.076 | 185.419
4.5 | 0.917 | 0.00479 | -0.077 | 191.225
5 | 0.976 | 0.00543 | -0.078 | 179.735
5.5 | 1.032 | 0.00648 | -0.079 | 159.194
6 | 1.042 | 0.00938 | -0.076 | 111.05
6.5 | 1.094 | 0.01214 | -0.077 | 90.133
7 | 1.143 | 0.01496 | -0.078 | 76.397
7.5 | 1.19 | 0.01568 | -0.079 | 75.926
8 | 1.235 | 0.01639 | -0.08 | 75.358
8.5 | 1.277 | 0.01722 | -0.081 | 74.151
9 | 1.316 | 0.01806 | -0.082 | 72.836
9.5 | 1.35 | 0.019 | -0.083 | 71.061
10 | 1.381 | 0.02003 | -0.084 | 68.943
10.5 | 1.407 | 0.02113 | -0.085 | 66.592
11 | 1.429 | 0.02212 | -0.086 | 64.599
11.5 | 1.446 | 0.02335 | -0.087 | 61.912
12 | 1.457 | 0.02465 | -0.088 | 59.109
12.5 | 1.463 | 0.02596 | -0.088 | 56.365
13 | 1.464 | 0.02752 | -0.089 | 53.21
13.5 | 1.46 | 0.02913 | -0.09 | 50.137
14 | 1.452 | 0.03063 | -0.091 | 47.405
14.5 | 1.439 | 0.03241 | -0.091 | 44.403
15 | 1.423 | 0.03412 | -0.092 | 41.702
15.5 | 1.402 | 0.03611 | -0.093 | 38.826
16 | 1.378 | 0.03839 | -0.094 | 35.878
16.5 | 1.35 | 0.04067 | -0.094 | 33.189
17 | 1.319 | 0.04317 | -0.095 | 30.552
17.5 | 1.284 | 0.04639 | -0.095 | 27.689
18 | 1.243 | 0.05045 | -0.096 | 24.647

## 60. Re 3M Mach 0.10 (2)
BIGFOIL.COM POLAR EXPORT
fx75vg166
FX 75-VG-166/22 |  |  |  | Cl Max: | 1.5577 | at alpha= | 19.5 | deg
XFOIL ncrit=9 |  |  |  | L/D Max: | 146.16 | at alpha= | 4 | deg
Re: | 3000000 |  |  | Cd Min: | 0.08788 | at alpha= | -19 | deg
Mach: | 0.1 |  |  | Cl=0 at alpha= | -3.0341 | deg
|  |  |  | @ Cl=0.1, Cd= | 0.0046689
|  |  |  | @ Cl=0.4, Cd= | 0.0047068
|  |  |  | @ Cl=0.6, Cd= | 0.0047904
alpha (deg) | Cl | Cd | Cm | Cl/Cd
-19 | -1.0043 | 0.08788 | -0.0594 | -11.4281
-18.5 | -1.1231 | 0.06001 | -0.0765 | -18.7152
-18 | -1.1515 | 0.04961 | -0.0814 | -23.211
-17.5 | -1.18 | 0.04089 | -0.0833 | -28.8579
-17 | -1.1649 | 0.03733 | -0.0834 | -31.2055
-16.5 | -1.1425 | 0.03465 | -0.0831 | -32.9726
-16 | -1.1273 | 0.03159 | -0.0821 | -35.6853
-15.5 | -1.1203 | 0.02802 | -0.0801 | -39.9822
-15 | -1.0924 | 0.02605 | -0.079 | -41.9347
-14.5 | -1.0614 | 0.02423 | -0.078 | -43.8052
-14 | -1.0236 | 0.02283 | -0.0776 | -44.8357
-13.5 | -0.9917 | 0.02071 | -0.0768 | -47.8851
-13 | -0.9426 | 0.01969 | -0.0777 | -47.872
-12.5 | -0.8991 | 0.01769 | -0.0787 | -50.8253
-12 | -0.8445 | 0.01644 | -0.0808 | -51.3686
-11.5 | -0.7942 | 0.01557 | -0.0814 | -51.0083
-11 | -0.7474 | 0.01466 | -0.0812 | -50.9823
-10.5 | -0.7003 | 0.01382 | -0.0809 | -50.6729
-10 | -0.6508 | 0.01318 | -0.0809 | -49.3778
-9.5 | -0.6022 | 0.01252 | -0.0806 | -48.099
-9 | -0.5555 | 0.01179 | -0.0799 | -47.1162
-8.5 | -0.5083 | 0.0112 | -0.0792 | -45.3839
-8 | -0.4611 | 0.01072 | -0.0784 | -43.0131
-7.5 | -0.4185 | 0.01013 | -0.0767 | -41.3129
-7 | -0.3773 | 0.00978 | -0.0743 | -38.5787
-6.5 | -0.3334 | 0.00942 | -0.0724 | -35.3928
-6 | -0.2866 | 0.00906 | -0.0711 | -31.6336
-5.5 | -0.2375 | 0.00877 | -0.0702 | -27.081
-5 | -0.1875 | 0.0085 | -0.0695 | -22.0588
-4.5 | -0.1384 | 0.00816 | -0.0686 | -16.9608
-4 | -0.0889 | 0.00781 | -0.0677 | -11.3828
-3.5 | -0.041 | 0.00736 | -0.0666 | -5.5707
-3 | 0.003 | 0.00671 | -0.0649 | 0.44709
-2.5 | 0.0452 | 0.00595 | -0.0628 | 7.5966
-2 | 0.0858 | 0.00515 | -0.0604 | 16.6602
-1.5 | 0.1162 | 0.00412 | -0.0555 | 28.2039
-1 | 0.172 | 0.00415 | -0.0556 | 41.4458
-0.5 | 0.2318 | 0.0043 | -0.0566 | 53.907
0 | 0.2918 | 0.00444 | -0.0576 | 65.7207
0.5 | 0.3517 | 0.0046 | -0.0586 | 76.4565
1 | 0.4105 | 0.00473 | -0.0595 | 86.7865
1.5 | 0.47 | 0.0048 | -0.0605 | 97.9167
2.5 | 0.5835 | 0.00477 | -0.0615 | 122.327
3 | 0.6401 | 0.00484 | -0.062 | 132.2521
3.5 | 0.6958 | 0.00496 | -0.0623 | 140.2823
4 | 0.7498 | 0.00513 | -0.0622 | 146.1598
4.5 | 0.7969 | 0.0055 | -0.0608 | 144.8909
5 | 0.8315 | 0.00622 | -0.0569 | 133.6817
5.5 | 0.8493 | 0.0073 | -0.0496 | 116.3425
6 | 0.866 | 0.00822 | -0.0423 | 105.3528
6.5 | 0.8684 | 0.00903 | -0.0319 | 96.1683
7 | 0.8601 | 0.01034 | -0.0202 | 83.1818
7.5 | 0.8655 | 0.0121 | -0.0132 | 71.5289
8 | 0.8977 | 0.01366 | -0.0121 | 65.7174
8.5 | 0.9353 | 0.01516 | -0.0119 | 61.6953
9 | 0.9673 | 0.01727 | -0.0117 | 56.0104
9.5 | 1.0135 | 0.01858 | -0.013 | 54.5479
10 | 1.055 | 0.02024 | -0.014 | 52.1245
10.5 | 1.1012 | 0.02158 | -0.0153 | 51.0287
11 | 1.1454 | 0.02306 | -0.0165 | 49.6704
11.5 | 1.1881 | 0.02458 | -0.0175 | 48.336
12 | 1.2319 | 0.02619 | -0.0188 | 47.037
12.5 | 1.2724 | 0.02799 | -0.0199 | 45.4591
13 | 1.3099 | 0.02982 | -0.0203 | 43.9269
13.5 | 1.3423 | 0.03197 | -0.0201 | 41.9862
14 | 1.3746 | 0.03407 | -0.0199 | 40.3463
14.5 | 1.4023 | 0.03649 | -0.0193 | 38.4297
15 | 1.4318 | 0.03878 | -0.019 | 36.9211
15.5 | 1.4563 | 0.04146 | -0.0183 | 35.1254
16 | 1.4765 | 0.04456 | -0.0175 | 33.1351
16.5 | 1.489 | 0.04841 | -0.0163 | 30.7581
17 | 1.5078 | 0.05175 | -0.0158 | 29.1362
17.5 | 1.525 | 0.05536 | -0.0154 | 27.547
18 | 1.5386 | 0.05944 | -0.0151 | 25.8849
18.5 | 1.5517 | 0.06365 | -0.0151 | 24.3786
19 | 1.556 | 0.06891 | -0.0151 | 22.5802
19.5 | 1.5577 | 0.07467 | -0.0155 | 20.8611
20 | 1.5559 | 0.0809 | -0.0162 | 19.2324

## 61. Re 3M Mach 0.25 (1)
BIGFOIL.COM POLAR EXPORT
fx75vg166
FX 75-VG-166/22 |  |  |  | Cl Max: | 1.412 | at alpha= | 11.5 | deg
JavaFoil+Calcfoil stall+Eppler ext transition |  |  |  | L/D Max: | 196.054 | at alpha= | 3.5 | deg
Re: | 3000000 |  |  | Cd Min: | 0.00334 | at alpha= | -0.5 | deg
Mach: | 0.25 |  |  | Cl=0 at alpha= | -2.9603 | deg
|  |  |  | @ Cl=0.1, Cd= | 0.0036388
|  |  |  | @ Cl=0.4, Cd= | 0.0033873
|  |  |  | @ Cl=0.6, Cd= | 0.0035058
alpha (deg) | Cl | Cd | Cm | Cl/Cd
-15.5 | -0.373 | 0.11903 | -0.016 | -3.13
-15 | -0.418 | 0.11399 | -0.016 | -3.664
-14.5 | -0.458 | 0.1076 | -0.017 | -4.259
-14 | -0.494 | 0.10201 | -0.017 | -4.845
-13.5 | -0.525 | 0.09688 | -0.017 | -5.418
-13 | -0.551 | 0.09018 | -0.018 | -6.109
-12.5 | -0.571 | 0.08408 | -0.019 | -6.791
-12 | -0.585 | 0.07809 | -0.021 | -7.495
-11.5 | -0.593 | 0.07217 | -0.022 | -8.221
-11 | -0.598 | 0.06486 | -0.025 | -9.214
-10.5 | -0.695 | 0.0163 | -0.042 | -42.634
-10 | -0.684 | 0.01453 | -0.044 | -47.061
-9.5 | -0.663 | 0.01363 | -0.045 | -48.628
-9 | -0.635 | 0.01283 | -0.046 | -49.491
-8.5 | -0.601 | 0.01216 | -0.047 | -49.376
-8 | -0.561 | 0.01158 | -0.048 | -48.456
-7.5 | -0.517 | 0.011 | -0.05 | -46.974
-7 | -0.469 | 0.01044 | -0.051 | -44.952
-6.5 | -0.418 | 0.00995 | -0.052 | -41.979
-6 | -0.364 | 0.00948 | -0.053 | -38.372
-5.5 | -0.307 | 0.00906 | -0.054 | -33.855
-5 | -0.248 | 0.00868 | -0.056 | -28.605
-4.5 | -0.189 | 0.0083 | -0.057 | -22.71
-4 | -0.128 | 0.00819 | -0.058 | -15.644
-3.5 | -0.067 | 0.00791 | -0.059 | -8.459
-3 | -0.005 | 0.00449 | -0.061 | -1.165
-2.5 | 0.058 | 0.00377 | -0.063 | 15.415
-2 | 0.122 | 0.00357 | -0.064 | 34.179
-1.5 | 0.186 | 0.0034 | -0.065 | 54.627
-1 | 0.249 | 0.0034 | -0.067 | 73.435
-0.5 | 0.313 | 0.00334 | -0.068 | 93.739
0 | 0.377 | 0.00338 | -0.069 | 111.577
0.5 | 0.44 | 0.0034 | -0.07 | 129.517
1 | 0.504 | 0.00344 | -0.071 | 146.376
1.5 | 0.567 | 0.00348 | -0.072 | 163.011
2 | 0.631 | 0.00353 | -0.074 | 178.687
2.5 | 0.694 | 0.00393 | -0.075 | 176.78
3 | 0.758 | 0.00402 | -0.076 | 188.557
3.5 | 0.817 | 0.00417 | -0.077 | 196.054
4 | 0.88 | 0.00474 | -0.078 | 185.762
4.5 | 0.942 | 0.00493 | -0.079 | 190.983
5 | 1.002 | 0.00564 | -0.08 | 177.834
5.5 | 1.014 | 0.00911 | -0.078 | 111.231
6 | 1.068 | 0.00984 | -0.079 | 108.612
6.5 | 1.12 | 0.01517 | -0.079 | 73.833
7 | 1.17 | 0.01565 | -0.08 | 74.765
7.5 | 1.216 | 0.01644 | -0.081 | 74.003
8 | 1.26 | 0.01732 | -0.082 | 72.745
8.5 | 1.299 | 0.01813 | -0.083 | 71.661
9 | 1.333 | 0.01915 | -0.084 | 69.612
9.5 | 1.362 | 0.02018 | -0.085 | 67.511
10 | 1.386 | 0.02134 | -0.086 | 64.922
10.5 | 1.402 | 0.02255 | -0.087 | 62.183
11 | 1.411 | 0.02384 | -0.088 | 59.201
11.5 | 1.412 | 0.0253 | -0.089 | 55.816
12 | 1.405 | 0.02686 | -0.09 | 52.322
12.5 | 1.39 | 0.02867 | -0.091 | 48.484
13 | 1.367 | 0.03039 | -0.091 | 44.96
13.5 | 1.336 | 0.03236 | -0.092 | 41.268
14 | 1.296 | 0.03446 | -0.093 | 37.614
14.5 | 1.249 | 0.03671 | -0.094 | 34.023
15 | 1.193 | 0.03989 | -0.094 | 29.919
15.5 | 1.13 | 0.04329 | -0.095 | 26.094
16 | 0.998 | 0.07365 | -0.086 | 13.547
16.5 | 0.874 | 0.11592 | -0.069 | 7.542

## 62. Re 3M Mach 0.25 (2)
BIGFOIL.COM POLAR EXPORT
fx75vg166
FX 75-VG-166/22 |  |  |  | Cl Max: | 1.475 | at alpha= | 18 | deg
XFOIL ncrit=9 |  |  |  | L/D Max: | 147.954 | at alpha= | 4 | deg
Re: | 3000000 |  |  | Cd Min: | 0.20364 | at alpha= | -18.5 | deg
Mach: | 0.25 |  |  | Cl=0 at alpha= | -3.0804 | deg
|  |  |  | @ Cl=0.1, Cd= | 0.0049344
|  |  |  | @ Cl=0.4, Cd= | 0.0047404
|  |  |  | @ Cl=0.6, Cd= | 0.0048642
alpha (deg) | Cl | Cd | Cm | Cl/Cd
-18.5 | -0.4906 | 0.20364 | -0.0111 | -2.4092
-18 | -0.4768 | 0.19496 | -0.0157 | -2.4456
-17 | -0.4479 | 0.17918 | -0.0244 | -2.4997
-16.5 | -0.4389 | 0.16952 | -0.0291 | -2.5891
-16 | -0.6904 | 0.10251 | -0.0584 | -6.735
-15.5 | -0.8315 | 0.06638 | -0.0806 | -12.5264
-15 | -0.8797 | 0.05101 | -0.0911 | -17.2456
-14.5 | -0.9115 | 0.04131 | -0.0945 | -22.0649
-14 | -0.9283 | 0.03471 | -0.0941 | -26.7445
-13.5 | -0.9363 | 0.02935 | -0.0921 | -31.9012
-13 | -0.9179 | 0.02589 | -0.0905 | -35.4538
-12.5 | -0.8816 | 0.02271 | -0.0914 | -38.8199
-12 | -0.8408 | 0.02028 | -0.0915 | -41.4596
-11.5 | -0.8048 | 0.01815 | -0.0899 | -44.3416
-11 | -0.7607 | 0.01664 | -0.0889 | -45.7151
-10.5 | -0.7144 | 0.01537 | -0.0879 | -46.4802
-10 | -0.6636 | 0.01446 | -0.0874 | -45.8921
-9.5 | -0.6133 | 0.01359 | -0.0867 | -45.1288
-9 | -0.5631 | 0.01278 | -0.086 | -44.061
-8.5 | -0.5152 | 0.01191 | -0.0848 | -43.2578
-8 | -0.4651 | 0.01131 | -0.084 | -41.1229
-7.5 | -0.415 | 0.0108 | -0.083 | -38.4259
-7 | -0.37 | 0.01015 | -0.0811 | -36.4532
-6.5 | -0.3256 | 0.00967 | -0.079 | -33.6711
-6 | -0.2843 | 0.00931 | -0.0761 | -30.5371
-5.5 | -0.2352 | 0.00901 | -0.0747 | -26.1043
-5 | -0.1864 | 0.00867 | -0.0732 | -21.4994
-4.5 | -0.1368 | 0.00832 | -0.0719 | -16.4423
-4 | -0.0866 | 0.00796 | -0.0708 | -10.8794
-3.5 | -0.0376 | 0.00753 | -0.0694 | -4.9934
-3 | 0.0072 | 0.00689 | -0.0675 | 1.045
-2.5 | 0.0497 | 0.00612 | -0.0651 | 8.1209
-2 | 0.0904 | 0.00529 | -0.0624 | 17.0888
-1.5 | 0.1201 | 0.00419 | -0.0571 | 28.6635
-1 | 0.1772 | 0.0042 | -0.0571 | 42.1905
-0.5 | 0.2392 | 0.00434 | -0.0581 | 55.1152
0 | 0.3012 | 0.0045 | -0.0592 | 66.9333
0.5 | 0.363 | 0.00468 | -0.0602 | 77.5641
1 | 0.4243 | 0.00478 | -0.0612 | 88.7657
1.5 | 0.4855 | 0.00485 | -0.0622 | 100.1031
2 | 0.5449 | 0.00495 | -0.0628 | 110.0808
2.5 | 0.6027 | 0.00486 | -0.0631 | 124.0123
3 | 0.6611 | 0.00492 | -0.0635 | 134.3699
3.5 | 0.7184 | 0.00504 | -0.0637 | 142.5397
4 | 0.7738 | 0.00523 | -0.0634 | 147.9541
4.5 | 0.8204 | 0.00565 | -0.0614 | 145.2035
5 | 0.8536 | 0.00641 | -0.0567 | 133.1669
5.5 | 0.8677 | 0.00752 | -0.0483 | 115.3856
6 | 0.8768 | 0.00843 | -0.039 | 104.0095
6.5 | 0.8659 | 0.00957 | -0.0259 | 90.4807
7 | 0.8535 | 0.01182 | -0.0154 | 72.2081
7.5 | 0.8673 | 0.01394 | -0.0107 | 62.2166
8 | 0.9018 | 0.01549 | -0.0095 | 58.2182
8.5 | 0.9445 | 0.01709 | -0.0102 | 55.2662
9 | 0.9772 | 0.01938 | -0.0101 | 50.4231
9.5 | 1.0226 | 0.02095 | -0.0111 | 48.8115
10 | 1.067 | 0.02255 | -0.0119 | 47.3171
10.5 | 1.1111 | 0.02416 | -0.0126 | 45.9892
11 | 1.1536 | 0.02586 | -0.0131 | 44.6094
11.5 | 1.1975 | 0.02759 | -0.0137 | 43.4034
12 | 1.2406 | 0.02969 | -0.0147 | 41.7851
12.5 | 1.2813 | 0.0317 | -0.0151 | 40.4196
13 | 1.3125 | 0.03428 | -0.0146 | 38.2876
13.5 | 1.3456 | 0.03667 | -0.0141 | 36.6948
14 | 1.3754 | 0.03933 | -0.0134 | 34.9708
14.5 | 1.3989 | 0.04251 | -0.0123 | 32.9076
15 | 1.4229 | 0.04569 | -0.0114 | 31.1425
15.5 | 1.436 | 0.04986 | -0.0101 | 28.8006
16 | 1.4474 | 0.05435 | -0.009 | 26.6311
16.5 | 1.4619 | 0.05869 | -0.0084 | 24.9088
17 | 1.4713 | 0.06364 | -0.0079 | 23.1191
17.5 | 1.4744 | 0.06943 | -0.0077 | 21.2358
18 | 1.475 | 0.07575 | -0.0081 | 19.4719
18.5 | 1.4738 | 0.08243 | -0.0088 | 17.8794
19 | 1.46 | 0.09089 | -0.0104 | 16.0634
19.5 | 1.4424 | 0.10014 | -0.0128 | 14.4038
20 | 1.4192 | 0.11045 | -0.0163 | 12.8493

## 63. Re 3M Mach 0.50 (1)
BIGFOIL.COM POLAR EXPORT
fx75vg166
FX 75-VG-166/22 |  |  |  | Cl Max: | 1.307 | at alpha= | 8 | deg
JavaFoil+Calcfoil stall+Eppler ext transition |  |  |  | L/D Max: | 172.287 | at alpha= | 1.5 | deg
Re: | 3000000 |  |  | Cd Min: | 0.00353 | at alpha= | 0.5 | deg
Mach: | 0.5 |  |  | Cl=0 at alpha= | -2.9565 | deg
|  |  |  | @ Cl=0.1, Cd= | 0.0049527
|  |  |  | @ Cl=0.4, Cd= | 0.0037369
|  |  |  | @ Cl=0.6, Cd= | 0.0036369
alpha (deg) | Cl | Cd | Cm | Cl/Cd
-20 | -0.95 | 0.16964 | -0.015 | -5.598
-19.5 | -0.922 | 0.16338 | -0.016 | -5.646
-19 | -0.896 | 0.15829 | -0.017 | -5.658
-18.5 | -0.869 | 0.15752 | -0.017 | -5.518
-18 | -0.84 | 0.15158 | -0.017 | -5.54
-17.5 | -0.812 | 0.14613 | -0.018 | -5.557
-17 | -0.785 | 0.13949 | -0.018 | -5.626
-16.5 | -0.759 | 0.13831 | -0.019 | -5.486
-16 | -0.729 | 0.12917 | -0.019 | -5.644
-15.5 | -0.701 | 0.12565 | -0.019 | -5.58
-15 | -0.674 | 0.12156 | -0.02 | -5.543
-14.5 | -0.646 | 0.11712 | -0.02 | -5.519
-14 | -0.619 | 0.11332 | -0.021 | -5.462
-13.5 | -0.59 | 0.11039 | -0.021 | -5.349
-13 | -0.563 | 0.10533 | -0.021 | -5.342
-12.5 | -0.535 | 0.09962 | -0.022 | -5.371
-12 | -0.507 | 0.09634 | -0.022 | -5.267
-11.5 | -0.479 | 0.08798 | -0.022 | -5.446
-11 | -0.452 | 0.07644 | -0.023 | -5.909
-10.5 | -0.424 | 0.06901 | -0.024 | -6.146
-10 | -0.397 | 0.06336 | -0.026 | -6.264
-9.5 | -0.438 | 0.01629 | -0.05 | -26.863
-9 | -0.339 | 0.06241 | -0.023 | -5.44
-8.5 | -0.312 | 0.05535 | -0.025 | -5.633
-8 | -0.284 | 0.05436 | -0.025 | -5.217
-7.5 | -0.365 | 0.05095 | -0.025 | -7.171
-7 | -0.466 | 0.01237 | -0.056 | -37.639
-6.5 | -0.437 | 0.0116 | -0.058 | -37.68
-6 | -0.39 | 0.01092 | -0.059 | -35.741
-5.5 | -0.334 | 0.01033 | -0.06 | -32.302
-5 | -0.272 | 0.00984 | -0.062 | -27.64
-4.5 | -0.207 | 0.00958 | -0.063 | -21.66
-4 | -0.141 | 0.00918 | -0.064 | -15.382
-3.5 | -0.074 | 0.00878 | -0.066 | -8.424
-3 | -0.006 | 0.00827 | -0.067 | -0.698
-2.5 | 0.063 | 0.00518 | -0.069 | 12.22
-2 | 0.133 | 0.00475 | -0.07 | 28.018
-1.5 | 0.203 | 0.00426 | -0.071 | 47.596
-1 | 0.273 | 0.00401 | -0.073 | 68.071
-0.5 | 0.343 | 0.004 | -0.074 | 85.733
0 | 0.421 | 0.00364 | -0.075 | 115.733
0.5 | 0.492 | 0.00353 | -0.078 | 139.344
1 | 0.563 | 0.00359 | -0.08 | 156.797
1.5 | 0.634 | 0.00368 | -0.081 | 172.287
2 | 0.705 | 0.00412 | -0.082 | 171.157
2.5 | 0.742 | 0.00605 | -0.079 | 122.651
3 | 0.809 | 0.00627 | -0.081 | 128.984
3.5 | 0.871 | 0.00725 | -0.082 | 120.143
4 | 0.936 | 0.00763 | -0.083 | 122.762
4.5 | 1.001 | 0.0088 | -0.084 | 113.717
5 | 1.063 | 0.01013 | -0.085 | 104.934
5.5 | 1.123 | 0.01102 | -0.086 | 101.853
6 | 1.178 | 0.01709 | -0.087 | 68.921
6.5 | 1.229 | 0.01812 | -0.088 | 67.853
7 | 1.271 | 0.0193 | -0.09 | 65.846
7.5 | 1.299 | 0.02069 | -0.091 | 62.793
8 | 1.307 | 0.02227 | -0.092 | 58.683
8.5 | 1.275 | 0.02431 | -0.093 | 52.445
9 | 1.12 | 0.02698 | -0.09 | 41.495
9.5 | 0.82 | 0.02959 | -0.091 | 27.727
10 | 0.853 | 0.03017 | -0.092 | 28.27
10.5 | 0.753 | 0.07609 | -0.043 | 9.898
11 | 0.916 | 0.03284 | -0.094 | 27.899
11.5 | 0.817 | 0.08017 | -0.06 | 10.192
12 | 0.835 | 0.09625 | -0.045 | 8.68
12.5 | 0.864 | 0.10075 | -0.051 | 8.578
13 | 0.892 | 0.10617 | -0.052 | 8.397

## 64. Re 3M Mach 0.50 (2)
BIGFOIL.COM POLAR EXPORT
fx75vg166
FX 75-VG-166/22 |  |  |  | Cl Max: | 1.2372 | at alpha= | 12.5 | deg
XFOIL ncrit=9 |  |  |  | L/D Max: | 154.203 | at alpha= | 4 | deg
Re: | 3000000 |  |  | Cd Min: | 0.24406 | at alpha= | -20 | deg
Mach: | 0.5 |  |  | Cl=0 at alpha= | -3.4069 | deg
|  |  |  | @ Cl=0.1, Cd= | 0.0063227
|  |  |  | @ Cl=0.4, Cd= | 0.0049835
|  |  |  | @ Cl=0.6, Cd= | 0.0052264
alpha (deg) | Cl | Cd | Cm | Cl/Cd
-20 | -0.5669 | 0.24406 | 0.0043 | -2.3228
-19.5 | -0.5441 | 0.23599 | -0.0011 | -2.3056
-19 | -0.5232 | 0.22705 | -0.0066 | -2.3043
-18.5 | -0.4988 | 0.22036 | -0.0117 | -2.2636
-18 | -0.4777 | 0.21129 | -0.0171 | -2.2609
-17.5 | -0.4536 | 0.20313 | -0.0227 | -2.2331
-17 | -0.4308 | 0.1957 | -0.0278 | -2.2013
-16.5 | -0.408 | 0.18704 | -0.0337 | -2.1814
-16 | -0.3881 | 0.17758 | -0.0396 | -2.1855
-15.5 | -0.371 | 0.16841 | -0.0446 | -2.203
-15 | -0.3535 | 0.16005 | -0.0494 | -2.2087
-14.5 | -0.3402 | 0.15089 | -0.0541 | -2.2546
-14 | -0.3305 | 0.14109 | -0.0589 | -2.3425
-13.5 | -0.3218 | 0.13192 | -0.0634 | -2.4394
-13 | -0.3193 | 0.12173 | -0.0684 | -2.623
-12.5 | -0.3171 | 0.11186 | -0.0738 | -2.8348
-12 | -0.3232 | 0.10082 | -0.0798 | -3.2057
-11.5 | -0.3175 | 0.09205 | -0.0853 | -3.4492
-11 | -0.3367 | 0.07882 | -0.0938 | -4.2718
-10.5 | -0.3572 | 0.06228 | -0.1074 | -5.7354
-10 | -0.3883 | 0.04797 | -0.1202 | -8.0946
-9.5 | -0.4195 | 0.03831 | -0.124 | -10.9501
-9 | -0.4519 | 0.02989 | -0.1227 | -15.1188
-8.5 | -0.4749 | 0.02207 | -0.1179 | -21.5179
-8 | -0.4565 | 0.01691 | -0.113 | -26.9959
-7.5 | -0.409 | 0.01445 | -0.1096 | -28.3045
-7 | -0.3573 | 0.01294 | -0.1067 | -27.6121
-6.5 | -0.307 | 0.01186 | -0.1033 | -25.8853
-6 | -0.2532 | 0.01109 | -0.1005 | -22.8314
-5.5 | -0.1992 | 0.01044 | -0.098 | -19.0805
-5 | -0.1456 | 0.00988 | -0.0954 | -14.7368
-4.5 | -0.0947 | 0.00933 | -0.0926 | -10.1501
-4 | -0.0482 | 0.0088 | -0.089 | -5.4773
-3.5 | -0.0081 | 0.00834 | -0.0843 | -0.97122
-3 | 0.0354 | 0.00777 | -0.0805 | 4.556
-2.5 | 0.0751 | 0.00695 | -0.0761 | 10.8058
-2 | 0.114 | 0.00597 | -0.0717 | 19.0955
-1.5 | 0.142 | 0.00458 | -0.0651 | 31.0044
-1 | 0.1999 | 0.00438 | -0.0634 | 45.6393
-0.5 | 0.2715 | 0.00463 | -0.0646 | 58.6393
0 | 0.3433 | 0.00485 | -0.0659 | 70.7835
0.5 | 0.4155 | 0.00502 | -0.0674 | 82.7689
1 | 0.4853 | 0.00511 | -0.0684 | 94.9706
1.5 | 0.5543 | 0.0052 | -0.0692 | 106.5962
2 | 0.6235 | 0.00524 | -0.07 | 118.9885
2.5 | 0.6912 | 0.0053 | -0.0704 | 130.4151
3 | 0.7574 | 0.00544 | -0.0704 | 139.2279
3.5 | 0.8209 | 0.00558 | -0.0697 | 147.1147
4 | 0.8805 | 0.00571 | -0.0681 | 154.2032
4.5 | 0.9228 | 0.00632 | -0.0631 | 146.0127
5 | 0.9363 | 0.00744 | -0.0527 | 125.8468
5.5 | 0.9275 | 0.00864 | -0.0384 | 107.3495
6 | 0.8742 | 0.01241 | -0.021 | 70.4432
6.5 | 0.8627 | 0.01553 | -0.0121 | 55.5505
7 | 0.8599 | 0.01881 | -0.0057 | 45.715
7.5 | 0.8925 | 0.02088 | -0.0031 | 42.7443
8 | 0.9314 | 0.0229 | -0.0014 | 40.6725
8.5 | 0.9682 | 0.02514 | 0.0004 | 38.5123
9 | 0.9883 | 0.02838 | 0.0034 | 34.8238
9.5 | 1.0297 | 0.03069 | 0.0048 | 33.5516
10 | 1.0786 | 0.03319 | 0.0046 | 32.4977
10.5 | 1.126 | 0.03606 | 0.0044 | 31.2257
11 | 1.1677 | 0.0392 | 0.0049 | 29.7883
11.5 | 1.1987 | 0.04309 | 0.0062 | 27.8185
12 | 1.2249 | 0.04743 | 0.0077 | 25.8254
12.5 | 1.2372 | 0.05302 | 0.0092 | 23.3346
13 | 1.2344 | 0.05994 | 0.0106 | 20.5939
13.5 | 1.2254 | 0.06762 | 0.0114 | 18.1219
14 | 1.2094 | 0.07635 | 0.0113 | 15.8402
14.5 | 1.1847 | 0.08625 | 0.0099 | 13.7357
15 | 1.1557 | 0.09731 | 0.0068 | 11.8765
15.5 | 1.1245 | 0.1093 | 0.0021 | 10.2882
16 | 1.0936 | 0.12209 | -0.0042 | 8.9573
16.5 | 1.0618 | 0.13587 | -0.0121 | 7.8148
17 | 1.0362 | 0.15005 | -0.0211 | 6.9057
17.5 | 1.0142 | 0.16461 | -0.0311 | 6.1612

## 65. Re 4M Mach 0.00 (1)
BIGFOIL.COM POLAR EXPORT
fx75vg166
FX 75-VG-166/22 |  |  |  | Cl Max: | 1.477 | at alpha= | 13 | deg
JavaFoil+Calcfoil stall+Eppler ext transition |  |  |  | L/D Max: | 183.463 | at alpha= | 3.5 | deg
Re: | 4000000 |  |  | Cd Min: | 0.00314 | at alpha= | 0.5 | deg
Mach: | 0 |  |  | Cl=0 at alpha= | -2.959 | deg
|  |  |  | @ Cl=0.1, Cd= | 0.0036006
|  |  |  | @ Cl=0.4, Cd= | 0.0031698
|  |  |  | @ Cl=0.6, Cd= | 0.0036076
alpha (deg) | Cl | Cd | Cm | Cl/Cd
-17.5 | -0.62 | 0.13359 | -0.014 | -4.644
-17 | -0.635 | 0.12665 | -0.015 | -5.012
-16.5 | -0.649 | 0.11923 | -0.016 | -5.439
-16 | -0.661 | 0.11283 | -0.017 | -5.855
-15.5 | -0.672 | 0.10607 | -0.018 | -6.332
-15 | -0.68 | 0.10041 | -0.018 | -6.772
-14.5 | -0.688 | 0.09218 | -0.02 | -7.468
-14 | -0.695 | 0.08438 | -0.022 | -8.238
-13.5 | -0.703 | 0.07387 | -0.024 | -9.517
-13 | -0.797 | 0.02244 | -0.035 | -35.531
-12.5 | -0.802 | 0.01816 | -0.037 | -44.141
-12 | -0.794 | 0.01647 | -0.038 | -48.181
-11.5 | -0.78 | 0.01531 | -0.039 | -50.94
-11 | -0.761 | 0.0144 | -0.04 | -52.84
-10.5 | -0.737 | 0.01358 | -0.041 | -54.296
-10 | -0.709 | 0.01275 | -0.043 | -55.62
-9.5 | -0.676 | 0.01212 | -0.044 | -55.809
-9 | -0.64 | 0.01149 | -0.045 | -55.729
-8.5 | -0.601 | 0.0108 | -0.046 | -55.688
-8 | -0.558 | 0.01026 | -0.047 | -54.384
-7.5 | -0.511 | 0.00982 | -0.048 | -52.047
-7 | -0.461 | 0.00938 | -0.049 | -49.194
-6.5 | -0.409 | 0.00903 | -0.051 | -45.301
-6 | -0.355 | 0.00865 | -0.052 | -41.067
-5.5 | -0.299 | 0.00829 | -0.053 | -36.074
-5 | -0.242 | 0.00815 | -0.054 | -29.662
-4.5 | -0.183 | 0.00789 | -0.055 | -23.242
-4 | -0.125 | 0.00759 | -0.056 | -16.413
-3.5 | -0.065 | 0.00617 | -0.058 | -10.531
-3 | -0.005 | 0.00401 | -0.06 | -1.291
-2.5 | 0.056 | 0.0037 | -0.061 | 15.207
-2 | 0.118 | 0.00356 | -0.062 | 33.18
-1.5 | 0.18 | 0.00332 | -0.063 | 54.102
-1 | 0.241 | 0.00333 | -0.065 | 72.538
-0.5 | 0.303 | 0.00319 | -0.066 | 94.951
0 | 0.365 | 0.00321 | -0.067 | 113.522
0.5 | 0.426 | 0.00314 | -0.068 | 135.786
1 | 0.488 | 0.00318 | -0.069 | 153.558
1.5 | 0.549 | 0.00355 | -0.07 | 154.837
2 | 0.611 | 0.00362 | -0.071 | 168.56
2.5 | 0.672 | 0.00371 | -0.072 | 181.199
3 | 0.734 | 0.00413 | -0.073 | 177.693
3.5 | 0.792 | 0.00432 | -0.075 | 183.463
4 | 0.852 | 0.00488 | -0.076 | 174.6
4.5 | 0.912 | 0.00506 | -0.077 | 180.163
5 | 0.971 | 0.00575 | -0.078 | 168.929
5.5 | 1.028 | 0.00695 | -0.079 | 147.924
6 | 1.037 | 0.01098 | -0.076 | 94.456
6.5 | 1.089 | 0.01212 | -0.077 | 89.909
7 | 1.139 | 0.01418 | -0.078 | 80.329
7.5 | 1.186 | 0.01485 | -0.079 | 79.888
8 | 1.231 | 0.01559 | -0.08 | 78.985
8.5 | 1.274 | 0.01632 | -0.081 | 78.028
9 | 1.313 | 0.01715 | -0.082 | 76.536
9.5 | 1.348 | 0.01795 | -0.083 | 75.104
10 | 1.38 | 0.0189 | -0.084 | 73.011
10.5 | 1.407 | 0.01991 | -0.085 | 70.674
11 | 1.431 | 0.02093 | -0.086 | 68.348
11.5 | 1.449 | 0.02201 | -0.086 | 65.864
12 | 1.464 | 0.02316 | -0.087 | 63.213
12.5 | 1.473 | 0.02447 | -0.088 | 60.202
13 | 1.477 | 0.02574 | -0.089 | 57.4
13.5 | 1.477 | 0.02713 | -0.09 | 54.44
14 | 1.472 | 0.02858 | -0.09 | 51.521
14.5 | 1.463 | 0.03027 | -0.091 | 48.328
15 | 1.45 | 0.03197 | -0.092 | 45.34
15.5 | 1.434 | 0.03378 | -0.093 | 42.438
16 | 1.414 | 0.03574 | -0.093 | 39.566
16.5 | 1.392 | 0.03756 | -0.094 | 37.049
17 | 1.366 | 0.03982 | -0.095 | 34.309
17.5 | 1.338 | 0.04235 | -0.095 | 31.59
18 | 1.305 | 0.0449 | -0.096 | 29.07

## 66. Re 4M Mach 0.00 (2)
BIGFOIL.COM POLAR EXPORT
fx75vg166
FX 75-VG-166/22 |  |  |  | Cl Max: | 1.6201 | at alpha= | 19.5 | deg
XFOIL ncrit=9 |  |  |  | L/D Max: | 153.361 | at alpha= | 4 | deg
Re: | 4000000 |  |  | Cd Min: | 0.0812 | at alpha= | -20 | deg
Mach: | 0 |  |  | Cl=0 at alpha= | -3.0593 | deg
|  |  |  | @ Cl=0.1, Cd= | 0.0050595
|  |  |  | @ Cl=0.4, Cd= | 0.0039977
|  |  |  | @ Cl=0.6, Cd= | 0.0043809
alpha (deg) | Cl | Cd | Cm | Cl/Cd
-20 | -1.1283 | 0.0812 | -0.0599 | -13.8953
-19.5 | -1.1948 | 0.0628 | -0.0708 | -19.0255
-19 | -1.3023 | 0.0433 | -0.0778 | -30.0762
-18.5 | -1.2867 | 0.03978 | -0.0782 | -32.3454
-18 | -1.2668 | 0.03688 | -0.0782 | -34.3492
-17.5 | -1.2762 | 0.0318 | -0.0765 | -40.1321
-17 | -1.2686 | 0.02849 | -0.0745 | -44.5279
-16.5 | -1.2413 | 0.02672 | -0.0733 | -46.4558
-16 | -1.2155 | 0.02484 | -0.0719 | -48.9332
-15.5 | -1.1907 | 0.02284 | -0.0702 | -52.1322
-15 | -1.1555 | 0.02154 | -0.0693 | -53.6444
-14.5 | -1.1171 | 0.02032 | -0.0688 | -54.9754
-14 | -1.0721 | 0.01919 | -0.0694 | -55.8676
-13.5 | -1.0354 | 0.01783 | -0.0684 | -58.0707
-13 | -0.9903 | 0.01693 | -0.0683 | -58.4938
-12.5 | -0.9428 | 0.01597 | -0.0688 | -59.0357
-12 | -0.8904 | 0.01506 | -0.0701 | -59.1235
-11.5 | -0.8362 | 0.0144 | -0.0714 | -58.0694
-11 | -0.7874 | 0.01333 | -0.0718 | -59.0698
-10.5 | -0.7363 | 0.01257 | -0.0725 | -58.576
-10 | -0.6844 | 0.01191 | -0.0731 | -57.4643
-9.5 | -0.6329 | 0.01132 | -0.0735 | -55.9099
-9 | -0.582 | 0.01079 | -0.0737 | -53.9388
-8.5 | -0.5344 | 0.01017 | -0.0732 | -52.5467
-8 | -0.4877 | 0.00974 | -0.0723 | -50.0719
-7.5 | -0.4425 | 0.00944 | -0.0708 | -46.875
-7 | -0.3933 | 0.00906 | -0.0703 | -43.4106
-6.5 | -0.3447 | 0.00874 | -0.0694 | -39.4394
-6 | -0.2956 | 0.00841 | -0.0686 | -35.1486
-5.5 | -0.2449 | 0.00813 | -0.0681 | -30.123
-5 | -0.1945 | 0.00782 | -0.0675 | -24.8721
-4.5 | -0.1436 | 0.00753 | -0.067 | -19.0704
-4 | -0.0921 | 0.00723 | -0.0666 | -12.7386
-3.5 | -0.0424 | 0.00685 | -0.0659 | -6.1898
-3 | 0.0057 | 0.00639 | -0.065 | 0.89202
-2.5 | 0.0514 | 0.00583 | -0.0636 | 8.8165
-2 | 0.0957 | 0.00517 | -0.0619 | 18.5106
-1.5 | 0.1319 | 0.00424 | -0.0586 | 31.1085
-1 | 0.1724 | 0.00361 | -0.0557 | 47.7562
-0.5 | 0.2285 | 0.00363 | -0.0559 | 62.9477
0 | 0.2875 | 0.00381 | -0.0569 | 75.4593
0.5 | 0.347 | 0.0039 | -0.0579 | 88.9744
1 | 0.4067 | 0.00401 | -0.059 | 101.4214
1.5 | 0.4646 | 0.00413 | -0.0598 | 112.4939
2 | 0.5227 | 0.0042 | -0.0606 | 124.4524
2.5 | 0.5801 | 0.00432 | -0.0613 | 134.2824
3 | 0.6357 | 0.00449 | -0.0617 | 141.5813
3.5 | 0.6896 | 0.00456 | -0.0617 | 151.2281
4 | 0.7392 | 0.00482 | -0.0609 | 153.361
4.5 | 0.777 | 0.00548 | -0.0576 | 141.7883
5 | 0.8096 | 0.00621 | -0.0534 | 130.3704
5.5 | 0.8236 | 0.00731 | -0.0455 | 112.6676
6 | 0.8391 | 0.00818 | -0.0379 | 102.5795
6.5 | 0.8543 | 0.00875 | -0.0301 | 97.6343
7 | 0.8574 | 0.0099 | -0.0208 | 86.6061
7.5 | 0.8798 | 0.01099 | -0.0161 | 80.0546
8 | 0.9181 | 0.01248 | -0.016 | 73.5657
8.5 | 0.9577 | 0.01416 | -0.0166 | 67.6342
9 | 0.9943 | 0.0162 | -0.0172 | 61.3765
9.5 | 1.0431 | 0.01744 | -0.019 | 59.8108
10 | 1.0906 | 0.01871 | -0.0205 | 58.2897
10.5 | 1.1389 | 0.02001 | -0.0223 | 56.9165
11 | 1.1847 | 0.02139 | -0.0238 | 55.3857
11.5 | 1.2342 | 0.02279 | -0.026 | 54.1553
12 | 1.2756 | 0.02435 | -0.0269 | 52.386
12.5 | 1.3128 | 0.02586 | -0.0269 | 50.7657
13 | 1.3449 | 0.02766 | -0.0264 | 48.6226
13.5 | 1.3792 | 0.02937 | -0.0261 | 46.9595
14 | 1.4109 | 0.03126 | -0.0256 | 45.1344
14.5 | 1.44 | 0.03337 | -0.025 | 43.1525
15 | 1.4655 | 0.03577 | -0.0241 | 40.9701
15.5 | 1.4911 | 0.03816 | -0.0233 | 39.0749
16 | 1.5141 | 0.04087 | -0.0226 | 37.0467
16.5 | 1.5388 | 0.04338 | -0.0219 | 35.4726
17 | 1.5589 | 0.0463 | -0.0211 | 33.6695
17.5 | 1.5767 | 0.04955 | -0.0203 | 31.8204
18 | 1.5918 | 0.05309 | -0.0196 | 29.983
18.5 | 1.6062 | 0.05688 | -0.0193 | 28.2384
19 | 1.6132 | 0.06151 | -0.0189 | 26.2266
19.5 | 1.6201 | 0.06626 | -0.0188 | 24.4506
20 | 1.6194 | 0.07201 | -0.0188 | 22.4885

## 67. Re 4M Mach 0.10 (1)
BIGFOIL.COM POLAR EXPORT
fx75vg166
FX 75-VG-166/22 |  |  |  | Cl Max: | 1.466 | at alpha= | 13 | deg
JavaFoil+Calcfoil stall+Eppler ext transition |  |  |  | L/D Max: | 183.675 | at alpha= | 3.5 | deg
Re: | 4000000 |  |  | Cd Min: | 0.00314 | at alpha= | 0.5 | deg
Mach: | 0.1 |  |  | Cl=0 at alpha= | -2.9597 | deg
|  |  |  | @ Cl=0.1, Cd= | 0.003606
|  |  |  | @ Cl=0.4, Cd= | 0.0031761
|  |  |  | @ Cl=0.6, Cd= | 0.0036119
alpha (deg) | Cl | Cd | Cm | Cl/Cd
-17.5 | -0.578 | 0.13558 | -0.014 | -4.264
-17 | -0.596 | 0.12905 | -0.015 | -4.614
-16.5 | -0.612 | 0.12128 | -0.016 | -5.049
-16 | -0.627 | 0.11522 | -0.016 | -5.445
-15.5 | -0.641 | 0.10875 | -0.017 | -5.895
-15 | -0.653 | 0.10232 | -0.018 | -6.384
-14.5 | -0.664 | 0.09485 | -0.019 | -7
-14 | -0.671 | 0.089 | -0.02 | -7.544
-13.5 | -0.678 | 0.08168 | -0.022 | -8.296
-13 | -0.689 | 0.06876 | -0.026 | -10.016
-12.5 | -0.786 | 0.01942 | -0.037 | -40.491
-12 | -0.782 | 0.017 | -0.038 | -45.995
-11.5 | -0.772 | 0.0156 | -0.039 | -49.451
-11 | -0.755 | 0.01459 | -0.041 | -51.745
-10.5 | -0.733 | 0.01374 | -0.042 | -53.356
-10 | -0.707 | 0.01289 | -0.043 | -54.833
-9.5 | -0.676 | 0.01223 | -0.044 | -55.23
-9 | -0.64 | 0.01162 | -0.045 | -55.094
-8.5 | -0.601 | 0.01099 | -0.046 | -54.712
-8 | -0.559 | 0.01034 | -0.047 | -54.08
-7.5 | -0.512 | 0.00989 | -0.049 | -51.821
-7 | -0.463 | 0.00943 | -0.05 | -49.069
-6.5 | -0.411 | 0.00909 | -0.051 | -45.192
-6 | -0.357 | 0.0087 | -0.052 | -41
-5.5 | -0.3 | 0.00833 | -0.053 | -36.052
-5 | -0.243 | 0.00819 | -0.054 | -29.635
-4.5 | -0.184 | 0.00793 | -0.055 | -23.247
-4 | -0.125 | 0.00761 | -0.057 | -16.437
-3.5 | -0.065 | 0.00737 | -0.058 | -8.858
-3 | -0.005 | 0.00401 | -0.06 | -1.298
-2.5 | 0.057 | 0.00371 | -0.061 | 15.274
-2 | 0.119 | 0.00356 | -0.063 | 33.315
-1.5 | 0.181 | 0.00339 | -0.064 | 53.362
-1 | 0.243 | 0.00333 | -0.065 | 72.832
-0.5 | 0.305 | 0.00319 | -0.066 | 95.357
0 | 0.366 | 0.00322 | -0.067 | 113.948
0.5 | 0.428 | 0.00314 | -0.068 | 136.37
1 | 0.49 | 0.00322 | -0.069 | 152.173
1.5 | 0.552 | 0.00355 | -0.071 | 155.391
2 | 0.614 | 0.00363 | -0.072 | 169.013
2.5 | 0.676 | 0.00372 | -0.073 | 181.767
3 | 0.737 | 0.00414 | -0.074 | 178.004
3.5 | 0.796 | 0.00433 | -0.075 | 183.675
4 | 0.856 | 0.0049 | -0.076 | 174.661
4.5 | 0.917 | 0.00509 | -0.077 | 180.134
5 | 0.976 | 0.00579 | -0.078 | 168.583
5.5 | 1.032 | 0.0065 | -0.079 | 158.816
6 | 1.042 | 0.01107 | -0.076 | 94.158
6.5 | 1.094 | 0.01221 | -0.077 | 89.648
7 | 1.144 | 0.0143 | -0.078 | 80.009
7.5 | 1.191 | 0.01498 | -0.079 | 79.515
8 | 1.236 | 0.01574 | -0.08 | 78.552
8.5 | 1.278 | 0.01652 | -0.081 | 77.35
9 | 1.316 | 0.01732 | -0.082 | 76.018
9.5 | 1.351 | 0.01815 | -0.083 | 74.431
10 | 1.382 | 0.01912 | -0.084 | 72.275
10.5 | 1.408 | 0.02017 | -0.085 | 69.802
11 | 1.43 | 0.02111 | -0.086 | 67.731
11.5 | 1.447 | 0.02228 | -0.087 | 64.944
12 | 1.459 | 0.02346 | -0.088 | 62.17
12.5 | 1.465 | 0.02467 | -0.089 | 59.387
13 | 1.466 | 0.02616 | -0.089 | 56.058
13.5 | 1.463 | 0.02767 | -0.09 | 52.856
14 | 1.454 | 0.02907 | -0.091 | 50.016
14.5 | 1.441 | 0.03089 | -0.092 | 46.644
15 | 1.424 | 0.03256 | -0.092 | 43.728
15.5 | 1.403 | 0.03444 | -0.093 | 40.742
16 | 1.379 | 0.0365 | -0.094 | 37.771
16.5 | 1.351 | 0.03865 | -0.094 | 34.958
17 | 1.321 | 0.04089 | -0.095 | 32.299
17.5 | 1.287 | 0.04352 | -0.096 | 29.579
18 | 1.248 | 0.04674 | -0.096 | 26.707

## 68. Re 4M Mach 0.10 (2)
BIGFOIL.COM POLAR EXPORT
fx75vg166
FX 75-VG-166/22 |  |  |  | Cl Max: | 1.6021 | at alpha= | 19.5 | deg
XFOIL ncrit=9 |  |  |  | L/D Max: | 153.616 | at alpha= | 4 | deg
Re: | 4000000 |  |  | Cd Min: | 0.10563 | at alpha= | -20 | deg
Mach: | 0.1 |  |  | Cl=0 at alpha= | -3.0644 | deg
|  |  |  | @ Cl=0.1, Cd= | 0.0051134
|  |  |  | @ Cl=0.4, Cd= | 0.0040033
|  |  |  | @ Cl=0.6, Cd= | 0.0043802
alpha (deg) | Cl | Cd | Cm | Cl/Cd
-20 | -1.0076 | 0.10563 | -0.0476 | -9.539
-19.5 | -1.0547 | 0.08888 | -0.057 | -11.8666
-19 | -1.2377 | 0.05271 | -0.078 | -23.4813
-18.5 | -1.2165 | 0.04905 | -0.0795 | -24.8012
-18 | -1.2007 | 0.045 | -0.0807 | -26.6822
-17.5 | -1.2266 | 0.03735 | -0.081 | -32.8407
-17 | -1.2442 | 0.03153 | -0.079 | -39.4608
-16.5 | -1.2294 | 0.02867 | -0.0772 | -42.8811
-16 | -1.2074 | 0.02643 | -0.0756 | -45.6829
-15.5 | -1.1869 | 0.02406 | -0.0736 | -49.3308
-15 | -1.154 | 0.02252 | -0.0724 | -51.2433
-14.5 | -1.1163 | 0.02119 | -0.0717 | -52.6805
-14 | -1.0737 | 0.01992 | -0.0719 | -53.9006
-13.5 | -1.0383 | 0.01842 | -0.0705 | -56.3681
-13 | -0.9944 | 0.01742 | -0.0701 | -57.0838
-12.5 | -0.948 | 0.01638 | -0.0702 | -57.8755
-12 | -0.8969 | 0.01538 | -0.0711 | -58.316
-11.5 | -0.8402 | 0.01478 | -0.0727 | -56.8471
-11 | -0.7915 | 0.01364 | -0.073 | -58.0279
-10.5 | -0.7403 | 0.01281 | -0.0735 | -57.7908
-10 | -0.6882 | 0.01209 | -0.074 | -56.9231
-9.5 | -0.6361 | 0.01148 | -0.0744 | -55.4094
-9 | -0.5846 | 0.01092 | -0.0746 | -53.5348
-8.5 | -0.5358 | 0.0103 | -0.0742 | -52.0194
-8 | -0.4877 | 0.00982 | -0.0736 | -49.664
-7.5 | -0.4421 | 0.00948 | -0.0721 | -46.635
-7 | -0.394 | 0.00911 | -0.0712 | -43.2492
-6.5 | -0.3454 | 0.00878 | -0.0702 | -39.3394
-6 | -0.2961 | 0.00845 | -0.0693 | -35.0414
-5.5 | -0.2454 | 0.00816 | -0.0688 | -30.0735
-5 | -0.1948 | 0.00785 | -0.0681 | -24.8153
-4.5 | -0.1435 | 0.00756 | -0.0676 | -18.9815
-4 | -0.092 | 0.00726 | -0.0671 | -12.6722
-3.5 | -0.0419 | 0.00688 | -0.0664 | -6.0901
-3 | 0.0062 | 0.00641 | -0.0654 | 0.96724
-2.5 | 0.0523 | 0.00586 | -0.064 | 8.9249
-2 | 0.0967 | 0.0052 | -0.0623 | 18.5962
-1.5 | 0.1329 | 0.00425 | -0.0589 | 31.2706
-1 | 0.1734 | 0.00362 | -0.0559 | 47.9006
-0.5 | 0.2298 | 0.00364 | -0.0562 | 63.1319
0 | 0.2892 | 0.00381 | -0.0572 | 75.9055
0.5 | 0.3491 | 0.00391 | -0.0582 | 89.2839
1 | 0.4091 | 0.00402 | -0.0593 | 101.7662
1.5 | 0.4675 | 0.00414 | -0.0601 | 112.9227
2 | 0.5259 | 0.00421 | -0.0609 | 124.9169
2.5 | 0.5835 | 0.00433 | -0.0616 | 134.7575
3 | 0.6394 | 0.0045 | -0.0619 | 142.0889
3.5 | 0.694 | 0.0046 | -0.062 | 150.8696
4 | 0.7435 | 0.00484 | -0.0611 | 153.6157
4.5 | 0.7812 | 0.0055 | -0.0577 | 142.0364
5 | 0.8135 | 0.00624 | -0.0534 | 130.3686
5.5 | 0.8264 | 0.00735 | -0.0452 | 112.4354
6 | 0.8395 | 0.00821 | -0.037 | 102.2533
7 | 0.8572 | 0.01004 | -0.0198 | 85.3785
7.5 | 0.8808 | 0.01125 | -0.0156 | 78.2933
8 | 0.9209 | 0.01292 | -0.0162 | 71.2771
8.5 | 0.9616 | 0.01454 | -0.0168 | 66.1348
9 | 0.998 | 0.01663 | -0.0174 | 60.012
9.5 | 1.0473 | 0.01785 | -0.019 | 58.6723
10 | 1.0944 | 0.01917 | -0.0205 | 57.0892
10.5 | 1.1428 | 0.02046 | -0.0221 | 55.8553
11 | 1.1895 | 0.02183 | -0.0236 | 54.4892
11.5 | 1.2361 | 0.02342 | -0.0255 | 52.7797
12 | 1.278 | 0.0249 | -0.0261 | 51.3253
12.5 | 1.3136 | 0.02653 | -0.0258 | 49.5138
13 | 1.3465 | 0.02836 | -0.0254 | 47.4788
13.5 | 1.3813 | 0.03009 | -0.025 | 45.9056
14 | 1.4118 | 0.03217 | -0.0244 | 43.8856
14.5 | 1.4413 | 0.0343 | -0.0237 | 42.0204
15 | 1.4641 | 0.03698 | -0.0226 | 39.5917
15.5 | 1.4911 | 0.03938 | -0.0219 | 37.8644
16 | 1.5147 | 0.04208 | -0.021 | 35.9957
16.5 | 1.5369 | 0.04494 | -0.0203 | 34.1989
17 | 1.5563 | 0.04804 | -0.0194 | 32.3959
17.5 | 1.5736 | 0.05141 | -0.0186 | 30.6088
18 | 1.5881 | 0.05513 | -0.0179 | 28.8065
18.5 | 1.5984 | 0.05948 | -0.0174 | 26.8729
19 | 1.5988 | 0.06494 | -0.017 | 24.6196
19.5 | 1.6021 | 0.07034 | -0.0171 | 22.7765
20 | 1.5961 | 0.07693 | -0.0174 | 20.7474

## 69. Re 4M Mach 0.25 (1)
BIGFOIL.COM POLAR EXPORT
fx75vg166
FX 75-VG-166/22 |  |  |  | Cl Max: | 1.414 | at alpha= | 11.5 | deg
JavaFoil+Calcfoil stall+Eppler ext transition |  |  |  | L/D Max: | 184.768 | at alpha= | 3.5 | deg
Re: | 4000000 |  |  | Cd Min: | 0.0032 | at alpha= | 0.5 | deg
Mach: | 0.25 |  |  | Cl=0 at alpha= | -2.9603 | deg
|  |  |  | @ Cl=0.1, Cd= | 0.0036522
|  |  |  | @ Cl=0.4, Cd= | 0.0032444
|  |  |  | @ Cl=0.6, Cd= | 0.0036364
alpha (deg) | Cl | Cd | Cm | Cl/Cd
-15.5 | -0.373 | 0.11596 | -0.016 | -3.215
-15 | -0.418 | 0.11082 | -0.017 | -3.772
-14.5 | -0.459 | 0.1051 | -0.017 | -4.365
-14 | -0.495 | 0.09937 | -0.018 | -4.979
-13.5 | -0.526 | 0.09488 | -0.018 | -5.54
-13 | -0.552 | 0.08797 | -0.019 | -6.272
-12.5 | -0.572 | 0.08211 | -0.02 | -6.967
-12 | -0.587 | 0.0759 | -0.022 | -7.729
-11.5 | -0.596 | 0.06893 | -0.024 | -8.654
-11 | -0.656 | 0.0312 | -0.037 | -21.02
-10.5 | -0.698 | 0.01507 | -0.043 | -46.314
-10 | -0.685 | 0.0138 | -0.044 | -49.61
-9.5 | -0.663 | 0.01296 | -0.045 | -51.183
-9 | -0.635 | 0.01221 | -0.046 | -52.036
-8.5 | -0.601 | 0.01158 | -0.047 | -51.892
-8 | -0.562 | 0.01096 | -0.049 | -51.295
-7.5 | -0.518 | 0.01033 | -0.05 | -50.167
-7 | -0.47 | 0.00981 | -0.051 | -47.948
-6.5 | -0.419 | 0.0094 | -0.052 | -44.558
-6 | -0.364 | 0.00897 | -0.053 | -40.595
-5.5 | -0.307 | 0.00857 | -0.055 | -35.843
-5 | -0.249 | 0.00839 | -0.056 | -29.634
-4.5 | -0.189 | 0.00806 | -0.057 | -23.45
-4 | -0.128 | 0.00777 | -0.058 | -16.501
-3.5 | -0.067 | 0.00751 | -0.059 | -8.915
-3 | -0.005 | 0.00453 | -0.061 | -1.155
-2.5 | 0.058 | 0.00379 | -0.063 | 15.362
-2 | 0.122 | 0.00358 | -0.064 | 34.107
-1.5 | 0.186 | 0.0034 | -0.065 | 54.642
-1 | 0.249 | 0.00334 | -0.067 | 74.583
-0.5 | 0.313 | 0.00325 | -0.068 | 96.279
0 | 0.377 | 0.00327 | -0.069 | 115.084
0.5 | 0.44 | 0.0032 | -0.07 | 137.383
1 | 0.504 | 0.00324 | -0.071 | 155.389
1.5 | 0.567 | 0.00359 | -0.072 | 158.133
2 | 0.631 | 0.00368 | -0.074 | 171.604
2.5 | 0.694 | 0.00376 | -0.075 | 184.451
3 | 0.758 | 0.00423 | -0.076 | 179.302
3.5 | 0.817 | 0.00442 | -0.077 | 184.768
4 | 0.88 | 0.00504 | -0.078 | 174.612
4.5 | 0.942 | 0.00525 | -0.079 | 179.477
5 | 1 | 0.00625 | -0.08 | 159.933
5.5 | 1.014 | 0.00914 | -0.078 | 110.953
6 | 1.068 | 0.01209 | -0.078 | 88.355
6.5 | 1.121 | 0.01448 | -0.079 | 77.375
7 | 1.17 | 0.01495 | -0.08 | 78.281
7.5 | 1.217 | 0.01571 | -0.082 | 77.488
8 | 1.261 | 0.01655 | -0.082 | 76.177
8.5 | 1.3 | 0.01737 | -0.083 | 74.837
9 | 1.334 | 0.01834 | -0.084 | 72.763
9.5 | 1.363 | 0.01929 | -0.085 | 70.682
10 | 1.386 | 0.02037 | -0.086 | 68.077
10.5 | 1.403 | 0.02152 | -0.087 | 65.186
11 | 1.413 | 0.02269 | -0.088 | 62.255
11.5 | 1.414 | 0.02405 | -0.089 | 58.799
12 | 1.407 | 0.02554 | -0.09 | 55.107
12.5 | 1.392 | 0.02723 | -0.091 | 51.114
13 | 1.369 | 0.0289 | -0.091 | 47.364
13.5 | 1.336 | 0.03085 | -0.092 | 43.317
14 | 1.297 | 0.0328 | -0.093 | 39.545
14.5 | 1.25 | 0.03493 | -0.094 | 35.788
15 | 1.195 | 0.03776 | -0.094 | 31.643
15.5 | 1.133 | 0.04048 | -0.095 | 27.99
16 | 1.061 | 0.04514 | -0.095 | 23.515
16.5 | 0.974 | 0.05456 | -0.094 | 17.851

## 70. Re 4M Mach 0.25 (2)
BIGFOIL.COM POLAR EXPORT
fx75vg166
FX 75-VG-166/22 |  |  |  | Cl Max: | 1.5341 | at alpha= | 17.5 | deg
XFOIL ncrit=9 |  |  |  | L/D Max: | 155.385 | at alpha= | 4 | deg
Re: | 4000000 |  |  | Cd Min: | 0.21721 | at alpha= | -19.5 | deg
Mach: | 0.25 |  |  | Cl=0 at alpha= | -3.1004 | deg
|  |  |  | @ Cl=0.1, Cd= | 0.005317
|  |  |  | @ Cl=0.4, Cd= | 0.0040299
|  |  |  | @ Cl=0.6, Cd= | 0.0043847
alpha (deg) | Cl | Cd | Cm | Cl/Cd
-19.5 | -0.5349 | 0.21721 | 0 | -2.4626
-19 | -0.5185 | 0.20954 | -0.0046 | -2.4745
-17 | -0.7633 | 0.10861 | -0.0534 | -7.0279
-16.5 | -0.8857 | 0.07797 | -0.0709 | -11.3595
-16 | -0.9315 | 0.06079 | -0.0832 | -15.3232
-15.5 | -1.0024 | 0.04491 | -0.0918 | -22.3202
-15 | -1.0213 | 0.0376 | -0.0926 | -27.1622
-14.5 | -1.0251 | 0.03238 | -0.0916 | -31.6584
-14 | -1.0218 | 0.02823 | -0.0891 | -36.1955
-13.5 | -1.014 | 0.02456 | -0.0857 | -41.2866
-13 | -0.9865 | 0.02223 | -0.0833 | -44.377
-12.5 | -0.9556 | 0.01998 | -0.0811 | -47.8278
-12 | -0.9167 | 0.0181 | -0.0796 | -50.6464
-11.5 | -0.8643 | 0.01708 | -0.0795 | -50.603
-11 | -0.8105 | 0.01568 | -0.08 | -51.6901
-10.5 | -0.7588 | 0.01448 | -0.08 | -52.4033
-10 | -0.7081 | 0.01325 | -0.0796 | -53.4415
-9.5 | -0.6538 | 0.01245 | -0.0796 | -52.5141
-9 | -0.5998 | 0.01171 | -0.0795 | -51.2212
-8.5 | -0.5457 | 0.01105 | -0.0793 | -49.3846
-8 | -0.4922 | 0.01043 | -0.0791 | -47.1908
-7.5 | -0.4377 | 0.00991 | -0.0791 | -44.1675
-7 | -0.3895 | 0.00941 | -0.0778 | -41.3921
-6.5 | -0.3473 | 0.00901 | -0.0749 | -38.5461
-6 | -0.297 | 0.00869 | -0.0737 | -34.1772
-5.5 | -0.2471 | 0.00832 | -0.0725 | -29.6995
-5 | -0.1954 | 0.00801 | -0.0715 | -24.3945
-4.5 | -0.1434 | 0.0077 | -0.0707 | -18.6234
-4 | -0.0911 | 0.00738 | -0.0699 | -12.3442
-3.5 | -0.0398 | 0.00702 | -0.069 | -5.6695
-3 | 0.01 | 0.00659 | -0.0679 | 1.5175
-2.5 | 0.057 | 0.006 | -0.0663 | 9.5
-2 | 0.1017 | 0.00529 | -0.0644 | 19.225
-1 | 0.1786 | 0.00365 | -0.0574 | 48.9315
0 | 0.2988 | 0.00385 | -0.0587 | 77.6104
0.5 | 0.3608 | 0.00396 | -0.0598 | 91.1111
1 | 0.4225 | 0.00407 | -0.0609 | 103.8084
1.5 | 0.4833 | 0.00418 | -0.0618 | 115.622
2 | 0.5432 | 0.00426 | -0.0625 | 127.5117
2.5 | 0.6024 | 0.00439 | -0.0631 | 137.221
3 | 0.6601 | 0.00456 | -0.0634 | 144.7588
3.5 | 0.7179 | 0.00475 | -0.0637 | 151.1368
4 | 0.7676 | 0.00494 | -0.0623 | 155.3846
4.5 | 0.8041 | 0.00563 | -0.0583 | 142.8242
5 | 0.8341 | 0.00641 | -0.053 | 130.1248
5.5 | 0.8413 | 0.00758 | -0.0432 | 110.9894
6 | 0.8452 | 0.00839 | -0.0327 | 100.739
6.5 | 0.854 | 0.0094 | -0.0238 | 90.8511
7 | 0.8617 | 0.01139 | -0.0172 | 75.6541
7.5 | 0.8969 | 0.0133 | -0.0166 | 67.4361
8 | 0.9392 | 0.01484 | -0.0168 | 63.2884
8.5 | 0.9805 | 0.01663 | -0.0173 | 58.9597
9 | 1.0163 | 0.01882 | -0.0175 | 54.0011
9.5 | 1.0666 | 0.02005 | -0.0187 | 53.197
10 | 1.112 | 0.02157 | -0.0194 | 51.5531
10.5 | 1.1587 | 0.02305 | -0.0203 | 50.269
11 | 1.2066 | 0.02463 | -0.0215 | 48.989
11.5 | 1.2468 | 0.02645 | -0.0216 | 47.138
12 | 1.2864 | 0.02823 | -0.0214 | 45.5685
12.5 | 1.3207 | 0.03033 | -0.0206 | 43.5443
13 | 1.3556 | 0.03237 | -0.0198 | 41.8783
13.5 | 1.3868 | 0.03475 | -0.0188 | 39.9079
14 | 1.415 | 0.03731 | -0.0176 | 37.9255
14.5 | 1.4399 | 0.04022 | -0.0163 | 35.8006
15 | 1.463 | 0.04336 | -0.0151 | 33.7408
15.5 | 1.4864 | 0.04653 | -0.014 | 31.945
16 | 1.5031 | 0.05039 | -0.0128 | 29.8293
16.5 | 1.5183 | 0.05443 | -0.0117 | 27.8945
17 | 1.5308 | 0.05881 | -0.0107 | 26.0296
17.5 | 1.5341 | 0.06427 | -0.01 | 23.8696
18 | 1.5274 | 0.07094 | -0.0095 | 21.5309
18.5 | 1.5242 | 0.07773 | -0.0099 | 19.6089
19 | 1.5121 | 0.08568 | -0.011 | 17.6482
19.5 | 1.4987 | 0.09421 | -0.0128 | 15.9081
20 | 1.4781 | 0.10384 | -0.0155 | 14.2344

## 71. Re 4M Mach 0.50 (1)
BIGFOIL.COM POLAR EXPORT
fx75vg166
FX 75-VG-166/22 |  |  |  | Cl Max: | 1.308 | at alpha= | 8 | deg
JavaFoil+Calcfoil stall+Eppler ext transition |  |  |  | L/D Max: | 191.62 | at alpha= | 2.5 | deg
Re: | 4000000 |  |  | Cd Min: | 0.00332 | at alpha= | 0.5 | deg
Mach: | 0.5 |  |  | Cl=0 at alpha= | -2.9565 | deg
|  |  |  | @ Cl=0.1, Cd= | 0.0051741
|  |  |  | @ Cl=0.4, Cd= | 0.0033711
|  |  |  | @ Cl=0.6, Cd= | 0.0037877
alpha (deg) | Cl | Cd | Cm | Cl/Cd
-20 | -0.95 | 0.16398 | -0.016 | -5.795
-19.5 | -0.923 | 0.15786 | -0.016 | -5.847
-19 | -0.896 | 0.15383 | -0.017 | -5.824
-18.5 | -0.87 | 0.15182 | -0.018 | -5.73
-18 | -0.84 | 0.14513 | -0.017 | -5.79
-17.5 | -0.813 | 0.14111 | -0.018 | -5.758
-17 | -0.785 | 0.13665 | -0.018 | -5.746
-16.5 | -0.759 | 0.13385 | -0.019 | -5.67
-16 | -0.73 | 0.12589 | -0.019 | -5.801
-15.5 | -0.701 | 0.11995 | -0.019 | -5.847
-15 | -0.674 | 0.11588 | -0.02 | -5.817
-14.5 | -0.647 | 0.11149 | -0.02 | -5.8
-14 | -0.619 | 0.10771 | -0.021 | -5.748
-13.5 | -0.591 | 0.10483 | -0.021 | -5.638
-13 | -0.563 | 0.09525 | -0.021 | -5.91
-12.5 | -0.536 | 0.08571 | -0.022 | -6.252
-12 | -0.508 | 0.0786 | -0.023 | -6.467
-11.5 | -0.48 | 0.08401 | -0.022 | -5.708
-11 | -0.452 | 0.07402 | -0.024 | -6.112
-10.5 | -0.425 | 0.06687 | -0.026 | -6.361
-10 | -0.4 | 0.06 | -0.029 | -6.661
-9.5 | -0.439 | 0.01529 | -0.05 | -28.711
-9 | -0.34 | 0.06094 | -0.024 | -5.572
-8.5 | -0.312 | 0.054 | -0.027 | -5.786
-8 | -0.284 | 0.05337 | -0.025 | -5.317
-7.5 | -0.365 | 0.04984 | -0.025 | -7.333
-7 | -0.466 | 0.01179 | -0.057 | -39.518
-6.5 | -0.437 | 0.011 | -0.058 | -39.745
-6 | -0.391 | 0.01036 | -0.059 | -37.689
-5.5 | -0.334 | 0.01002 | -0.06 | -33.312
-5 | -0.272 | 0.00956 | -0.062 | -28.453
-4.5 | -0.208 | 0.00911 | -0.063 | -22.807
-4 | -0.142 | 0.00869 | -0.064 | -16.298
-3.5 | -0.074 | 0.00828 | -0.066 | -8.956
-3 | -0.006 | 0.00781 | -0.067 | -0.741
-2.5 | 0.063 | 0.00556 | -0.069 | 11.376
-2 | 0.133 | 0.00483 | -0.07 | 27.548
-1.5 | 0.203 | 0.00428 | -0.071 | 47.351
-1 | 0.273 | 0.00402 | -0.073 | 67.936
-0.5 | 0.35 | 0.00335 | -0.076 | 104.528
0 | 0.421 | 0.00338 | -0.077 | 124.532
0.5 | 0.492 | 0.00332 | -0.078 | 148.454
1 | 0.563 | 0.00372 | -0.08 | 151.571
1.5 | 0.634 | 0.00385 | -0.081 | 164.552
2 | 0.705 | 0.00393 | -0.082 | 179.563
2.5 | 0.776 | 0.00405 | -0.084 | 191.62
3 | 0.809 | 0.00667 | -0.081 | 121.322
3.5 | 0.871 | 0.00772 | -0.082 | 112.839
4 | 0.936 | 0.0081 | -0.083 | 115.547
4.5 | 1.001 | 0.00934 | -0.084 | 107.197
5 | 1.063 | 0.01012 | -0.085 | 105.027
5.5 | 1.122 | 0.01372 | -0.086 | 81.768
6 | 1.178 | 0.01633 | -0.087 | 72.163
6.5 | 1.23 | 0.01731 | -0.089 | 71.066
7 | 1.272 | 0.01841 | -0.09 | 69.082
7.5 | 1.301 | 0.01971 | -0.091 | 65.996
8 | 1.308 | 0.0212 | -0.092 | 61.697
8.5 | 1.276 | 0.02314 | -0.093 | 55.156
9 | 1.121 | 0.02564 | -0.094 | 43.726
9.5 | 0.821 | 0.02824 | -0.095 | 29.08
10 | 0.854 | 0.02872 | -0.096 | 29.723
10.5 | 0.754 | 0.07428 | -0.046 | 10.145
11 | 0.917 | 0.03162 | -0.098 | 28.998
11.5 | 0.948 | 0.03456 | -0.099 | 27.416
12 | 0.839 | 0.09014 | -0.054 | 9.304
12.5 | 0.864 | 0.09678 | -0.052 | 8.932
13 | 0.892 | 0.10237 | -0.053 | 8.715

## 72. Re 4M Mach 0.50 (2)
BIGFOIL.COM POLAR EXPORT
fx75vg166
FX 75-VG-166/22 |  |  |  | Cl Max: | 1.2941 | at alpha= | 12.5 | deg
XFOIL ncrit=9 |  |  |  | L/D Max: | 163.082 | at alpha= | 3.5 | deg
Re: | 4000000 |  |  | Cd Min: | 0.24366 | at alpha= | -20 | deg
Mach: | 0.5 |  |  | Cl=0 at alpha= | -3.3493 | deg
|  |  |  | @ Cl=0.1, Cd= | 0.0063459
|  |  |  | @ Cl=0.4, Cd= | 0.004219
|  |  |  | @ Cl=0.6, Cd= | 0.0044904
alpha (deg) | Cl | Cd | Cm | Cl/Cd
-20 | -0.5753 | 0.24366 | 0.0062 | -2.3611
-19.5 | -0.5516 | 0.23537 | 0.0004 | -2.3435
-19 | -0.5281 | 0.22825 | -0.0047 | -2.3137
-18.5 | -0.5054 | 0.22054 | -0.0098 | -2.2916
-18 | -0.4858 | 0.21126 | -0.015 | -2.2995
-17.5 | -0.4638 | 0.20351 | -0.0199 | -2.279
-17 | -0.4445 | 0.19476 | -0.0249 | -2.2823
-16.5 | -0.4262 | 0.18584 | -0.0299 | -2.2934
-16 | -0.4088 | 0.17715 | -0.0348 | -2.3076
-15.5 | -0.3877 | 0.16996 | -0.0392 | -2.2811
-15 | -0.372 | 0.16118 | -0.0439 | -2.308
-14.5 | -0.3586 | 0.15221 | -0.0486 | -2.356
-14 | -0.3464 | 0.14332 | -0.0531 | -2.417
-13.5 | -0.3372 | 0.13402 | -0.0578 | -2.516
-13 | -0.3328 | 0.12404 | -0.0626 | -2.683
-12.5 | -0.3405 | 0.11205 | -0.0686 | -3.0388
-12 | -0.3491 | 0.10075 | -0.0746 | -3.465
-11.5 | -0.3655 | 0.08846 | -0.0817 | -4.1318
-11 | -0.3875 | 0.07514 | -0.0904 | -5.157
-10.5 | -0.4111 | 0.05849 | -0.1042 | -7.0286
-10 | -0.4406 | 0.0468 | -0.1127 | -9.4145
-9.5 | -0.4606 | 0.03866 | -0.1155 | -11.9141
-9 | -0.4836 | 0.0298 | -0.117 | -16.2282
-8.5 | -0.5016 | 0.02225 | -0.1129 | -22.5438
-8 | -0.4912 | 0.0161 | -0.1076 | -30.5093
-7.5 | -0.4491 | 0.01333 | -0.1033 | -33.6909
-7 | -0.3968 | 0.01189 | -0.1001 | -33.3726
-6.5 | -0.3398 | 0.01096 | -0.0977 | -31.0036
-6 | -0.281 | 0.01027 | -0.0957 | -27.3612
-5.5 | -0.2228 | 0.00967 | -0.0938 | -23.0403
-5 | -0.1672 | 0.0091 | -0.0917 | -18.3736
-4.5 | -0.1139 | 0.00858 | -0.0893 | -13.2751
-4 | -0.066 | 0.00817 | -0.0859 | -8.0783
-3.5 | -0.0154 | 0.00776 | -0.0831 | -1.9845
-3 | 0.0357 | 0.00728 | -0.0805 | 4.9038
-2.5 | 0.0835 | 0.00666 | -0.0775 | 12.5375
-2 | 0.1271 | 0.00583 | -0.0739 | 21.801
-1.5 | 0.1653 | 0.0048 | -0.0693 | 34.4375
-1 | 0.2024 | 0.00386 | -0.0639 | 52.4352
-0.5 | 0.2698 | 0.00389 | -0.0643 | 69.3573
0 | 0.3419 | 0.00407 | -0.0657 | 84.0049
0.5 | 0.4121 | 0.00425 | -0.0668 | 96.9647
1 | 0.4834 | 0.00435 | -0.0681 | 111.1264
1.5 | 0.5537 | 0.00443 | -0.0692 | 124.9887
2 | 0.6227 | 0.00452 | -0.07 | 137.7655
2.5 | 0.6896 | 0.00465 | -0.0702 | 148.3011
3 | 0.7556 | 0.00482 | -0.0701 | 156.7635
3.5 | 0.8203 | 0.00503 | -0.0697 | 163.0815
4 | 0.8735 | 0.0055 | -0.0669 | 158.8182
4.5 | 0.8994 | 0.0065 | -0.0589 | 138.3692
5 | 0.9066 | 0.00746 | -0.0474 | 121.5282
5.5 | 0.8914 | 0.0091 | -0.0327 | 97.956
6 | 0.8576 | 0.01333 | -0.021 | 64.3361
7 | 0.9007 | 0.01879 | -0.0147 | 47.9351
7.5 | 0.9451 | 0.02065 | -0.0138 | 45.7676
8 | 0.9888 | 0.0227 | -0.0129 | 43.5595
8.5 | 1.0217 | 0.02541 | -0.0111 | 40.2086
9 | 1.0582 | 0.02807 | -0.0096 | 37.6986
9.5 | 1.1068 | 0.03018 | -0.0087 | 36.6733
10 | 1.1527 | 0.03264 | -0.0078 | 35.3156
10.5 | 1.1968 | 0.03537 | -0.0068 | 33.8366
11 | 1.2341 | 0.03842 | -0.0049 | 32.1213
11.5 | 1.2645 | 0.04202 | -0.0026 | 30.0928
12 | 1.2869 | 0.04628 | 0 | 27.8068
12.5 | 1.2941 | 0.05182 | 0.0027 | 24.973
13 | 1.2868 | 0.0587 | 0.0052 | 21.9216
13.5 | 1.2745 | 0.06644 | 0.0066 | 19.1827
14 | 1.2458 | 0.0761 | 0.0068 | 16.3706
14.5 | 1.2191 | 0.08618 | 0.0054 | 14.146
15 | 1.1854 | 0.09779 | 0.0022 | 12.1219
15.5 | 1.1509 | 0.11019 | -0.0028 | 10.4447
16 | 1.1214 | 0.12297 | -0.0092 | 9.1193
16.5 | 1.0927 | 0.13639 | -0.0168 | 8.0116
17 | 1.0685 | 0.15015 | -0.0254 | 7.1162
17.5 | 1.05 | 0.16365 | -0.0343 | 6.4161

## 73. Re 5M Mach 0.00 (1)
BIGFOIL.COM POLAR EXPORT
fx75vg166
FX 75-VG-166/22 |  |  |  | Cl Max: | 1.479 | at alpha= | 13 | deg
JavaFoil+Calcfoil stall+Eppler ext transition |  |  |  | L/D Max: | 180.901 | at alpha= | 3 | deg
Re: | 5000000 |  |  | Cd Min: | 0.00309 | at alpha= | 0 | deg
Mach: | 0 |  |  | Cl=0 at alpha= | -2.959 | deg
|  |  |  | @ Cl=0.1, Cd= | 0.0036536
|  |  |  | @ Cl=0.4, Cd= | 0.0032793
|  |  |  | @ Cl=0.6, Cd= | 0.0035076
alpha (deg) | Cl | Cd | Cm | Cl/Cd
-18 | -0.606 | 0.13769 | -0.014 | -4.399
-17.5 | -0.621 | 0.13132 | -0.015 | -4.729
-17 | -0.635 | 0.12442 | -0.015 | -5.107
-16.5 | -0.65 | 0.1163 | -0.016 | -5.588
-16 | -0.662 | 0.11012 | -0.017 | -6.014
-15.5 | -0.673 | 0.1032 | -0.018 | -6.525
-15 | -0.682 | 0.09768 | -0.019 | -6.981
-14.5 | -0.692 | 0.0879 | -0.021 | -7.878
-14 | -0.702 | 0.07787 | -0.024 | -9.017
-13.5 | -0.744 | 0.04606 | -0.03 | -16.162
-13 | -0.808 | 0.01855 | -0.036 | -43.586
-12.5 | -0.803 | 0.01711 | -0.037 | -46.951
-12 | -0.795 | 0.01571 | -0.038 | -50.594
-11.5 | -0.78 | 0.01469 | -0.039 | -53.141
-11 | -0.761 | 0.01384 | -0.04 | -55.028
-10.5 | -0.738 | 0.01305 | -0.041 | -56.52
-10 | -0.709 | 0.01227 | -0.043 | -57.837
-9.5 | -0.677 | 0.01161 | -0.044 | -58.336
-9 | -0.642 | 0.01094 | -0.045 | -58.702
-8.5 | -0.602 | 0.01035 | -0.046 | -58.188
-8 | -0.558 | 0.00987 | -0.047 | -56.558
-7.5 | -0.512 | 0.00941 | -0.048 | -54.368
-7 | -0.462 | 0.00899 | -0.05 | -51.388
-6.5 | -0.41 | 0.00865 | -0.051 | -47.358
-6 | -0.356 | 0.00846 | -0.052 | -42.023
-5.5 | -0.299 | 0.00813 | -0.053 | -36.826
-5 | -0.242 | 0.00784 | -0.054 | -30.863
-4.5 | -0.184 | 0.0076 | -0.055 | -24.182
-4 | -0.125 | 0.00606 | -0.056 | -20.567
-3.5 | -0.065 | 0.00593 | -0.058 | -10.976
-3 | -0.005 | 0.00406 | -0.06 | -1.276
-2.5 | 0.056 | 0.00376 | -0.061 | 14.964
-2 | 0.118 | 0.00361 | -0.062 | 32.708
-1.5 | 0.18 | 0.00338 | -0.063 | 53.243
-1 | 0.241 | 0.00337 | -0.065 | 71.605
-0.5 | 0.303 | 0.00323 | -0.066 | 93.839
0 | 0.365 | 0.00309 | -0.067 | 118.012
0.5 | 0.426 | 0.00342 | -0.068 | 124.695
1 | 0.488 | 0.00348 | -0.069 | 140.234
1.5 | 0.549 | 0.00345 | -0.07 | 159.269
2 | 0.611 | 0.00352 | -0.071 | 173.543
2.5 | 0.672 | 0.00395 | -0.072 | 170.241
3 | 0.734 | 0.00406 | -0.073 | 180.901
3.5 | 0.792 | 0.00462 | -0.075 | 171.397
4 | 0.852 | 0.00478 | -0.076 | 178.359
4.5 | 0.912 | 0.00545 | -0.077 | 167.324
5 | 0.971 | 0.00577 | -0.078 | 168.179
5.5 | 1.028 | 0.00713 | -0.079 | 144.209
6 | 1.037 | 0.01119 | -0.076 | 92.75
6.5 | 1.09 | 0.01175 | -0.077 | 92.788
7 | 1.139 | 0.01368 | -0.078 | 83.294
7.5 | 1.187 | 0.01434 | -0.079 | 82.799
8 | 1.232 | 0.01505 | -0.08 | 81.861
8.5 | 1.274 | 0.01576 | -0.081 | 80.881
9 | 1.313 | 0.01656 | -0.082 | 79.3
9.5 | 1.349 | 0.01739 | -0.083 | 77.58
10 | 1.38 | 0.0183 | -0.084 | 75.449
10.5 | 1.408 | 0.01921 | -0.085 | 73.291
11 | 1.431 | 0.02019 | -0.086 | 70.892
11.5 | 1.45 | 0.02122 | -0.086 | 68.33
12 | 1.465 | 0.02236 | -0.087 | 65.509
12.5 | 1.474 | 0.02356 | -0.088 | 62.584
13 | 1.479 | 0.02472 | -0.089 | 59.824
13.5 | 1.479 | 0.02608 | -0.09 | 56.692
14 | 1.474 | 0.02746 | -0.091 | 53.68
14.5 | 1.465 | 0.02907 | -0.091 | 50.386
15 | 1.451 | 0.03072 | -0.092 | 47.243
15.5 | 1.435 | 0.03261 | -0.093 | 43.997
16 | 1.415 | 0.03441 | -0.093 | 41.125
16.5 | 1.393 | 0.03618 | -0.094 | 38.493
17 | 1.367 | 0.03828 | -0.095 | 35.708
17.5 | 1.339 | 0.04066 | -0.095 | 32.928
18 | 1.307 | 0.043 | -0.096 | 30.386

## 74. Re 5M Mach 0.00 (2)
BIGFOIL.COM POLAR EXPORT
fx75vg166
FX 75-VG-166/22 |  |  |  | Cl Max: | 1.665 | at alpha= | 20 | deg
XFOIL ncrit=9 |  |  |  | L/D Max: | 156.227 | at alpha= | 3.5 | deg
Re: | 5000000 |  |  | Cd Min: | 0.06816 | at alpha= | 20 | deg
Mach: | 0 |  |  | Cl=0 at alpha= | -3.072 | deg
|  |  |  | @ Cl=0.1, Cd= | 0.0051701
|  |  |  | @ Cl=0.4, Cd= | 0.0036015
|  |  |  | @ Cl=0.6, Cd= | 0.0040591
alpha (deg) | Cl | Cd | Cm | Cl/Cd
-20 | -1.3388 | 0.05084 | -0.0748 | -26.3336
-19.5 | -1.343 | 0.04471 | -0.0764 | -30.038
-19 | -1.3076 | 0.04312 | -0.0769 | -30.3247
-18.5 | -1.3192 | 0.0371 | -0.0768 | -35.558
-18 | -1.318 | 0.03287 | -0.0757 | -40.0974
-17.5 | -1.3127 | 0.02936 | -0.0738 | -44.7105
-17 | -1.2824 | 0.02782 | -0.0729 | -46.0963
-16.5 | -1.2755 | 0.02459 | -0.0701 | -51.8707
-16 | -1.2483 | 0.02277 | -0.0686 | -54.8221
-15.5 | -1.2165 | 0.02122 | -0.0675 | -57.328
-15 | -1.1838 | 0.01984 | -0.0661 | -59.6673
-14.5 | -1.1459 | 0.01877 | -0.0651 | -61.0495
-14 | -1.1079 | 0.01768 | -0.0641 | -62.664
-13.5 | -1.0683 | 0.01657 | -0.0631 | -64.4719
-13 | -1.0243 | 0.01571 | -0.0627 | -65.2005
-12.5 | -0.9786 | 0.01484 | -0.0626 | -65.9434
-12 | -0.9303 | 0.01403 | -0.0629 | -66.3079
-11.5 | -0.877 | 0.0134 | -0.0639 | -65.4478
-11 | -0.819 | 0.01268 | -0.0659 | -64.5899
-10.5 | -0.7626 | 0.012 | -0.0676 | -63.55
-10 | -0.709 | 0.01126 | -0.0686 | -62.9663
-9.5 | -0.6547 | 0.01068 | -0.0696 | -61.3015
-9 | -0.6013 | 0.01013 | -0.0703 | -59.3583
-8.5 | -0.5483 | 0.00972 | -0.0708 | -56.4095
-8 | -0.503 | 0.0093 | -0.0694 | -54.086
-7.5 | -0.4539 | 0.00894 | -0.0688 | -50.7718
-7 | -0.4043 | 0.00858 | -0.0682 | -47.1212
-6.5 | -0.354 | 0.00826 | -0.0676 | -42.8571
-6 | -0.3025 | 0.00798 | -0.0673 | -37.9073
-5.5 | -0.2513 | 0.00768 | -0.0669 | -32.7214
-5 | -0.1992 | 0.00741 | -0.0666 | -26.8826
-4.5 | -0.1471 | 0.00714 | -0.0664 | -20.6022
-4 | -0.095 | 0.00687 | -0.0661 | -13.8282
-3.5 | -0.0434 | 0.00658 | -0.0658 | -6.5957
-3 | 0.0073 | 0.0062 | -0.0653 | 1.1774
-2.5 | 0.0562 | 0.00572 | -0.0644 | 9.8252
-2 | 0.1024 | 0.00514 | -0.0631 | 19.9222
-1.5 | 0.144 | 0.00441 | -0.0609 | 32.6531
-1 | 0.1788 | 0.00356 | -0.057 | 50.2247
-0.5 | 0.2295 | 0.00334 | -0.0562 | 68.7126
0 | 0.2874 | 0.0034 | -0.0569 | 84.5294
0.5 | 0.347 | 0.00351 | -0.058 | 98.8604
1 | 0.4049 | 0.00361 | -0.0587 | 112.1607
1.5 | 0.4638 | 0.00372 | -0.0597 | 124.6774
2 | 0.5214 | 0.00385 | -0.0604 | 135.4286
2.5 | 0.5779 | 0.004 | -0.0609 | 144.475
3 | 0.634 | 0.00415 | -0.0614 | 152.7711
3.5 | 0.6874 | 0.0044 | -0.0613 | 156.2273
4 | 0.7307 | 0.00497 | -0.0592 | 147.0221
4.5 | 0.7649 | 0.00575 | -0.0553 | 133.0261
5 | 0.7921 | 0.00641 | -0.0499 | 123.5725
5.5 | 0.8077 | 0.00738 | -0.0423 | 109.4444
6 | 0.825 | 0.00807 | -0.035 | 102.2305
6.5 | 0.8477 | 0.00865 | -0.0289 | 98
7 | 0.8643 | 0.00963 | -0.0223 | 89.7508
7.5 | 0.8992 | 0.01045 | -0.0198 | 86.0478
8 | 0.9411 | 0.01186 | -0.0202 | 79.3508
8.5 | 0.9943 | 0.01369 | -0.024 | 72.6297
9 | 1.0446 | 0.01552 | -0.027 | 67.3067
9.5 | 1.1006 | 0.01659 | -0.0299 | 66.3412
10 | 1.1594 | 0.01776 | -0.0336 | 65.2815
10.5 | 1.2082 | 0.01908 | -0.0354 | 63.3229
11 | 1.2504 | 0.02037 | -0.0359 | 61.3844
11.5 | 1.2876 | 0.02183 | -0.0357 | 58.9831
12 | 1.3235 | 0.02324 | -0.0351 | 56.9492
12.5 | 1.3557 | 0.02486 | -0.0342 | 54.5334
13 | 1.3881 | 0.02641 | -0.0333 | 52.5596
13.5 | 1.4174 | 0.02819 | -0.0321 | 50.2802
14 | 1.4469 | 0.03003 | -0.0311 | 48.1818
14.5 | 1.4732 | 0.0322 | -0.03 | 45.7516
15 | 1.5029 | 0.03414 | -0.0292 | 44.0217
15.5 | 1.5286 | 0.03642 | -0.0282 | 41.9714
16 | 1.5543 | 0.03874 | -0.0273 | 40.1213
16.5 | 1.5762 | 0.04143 | -0.0264 | 38.0449
17 | 1.5971 | 0.04418 | -0.0254 | 36.1498
17.5 | 1.6147 | 0.04732 | -0.0244 | 34.123
18 | 1.6292 | 0.05083 | -0.0234 | 32.0519
18.5 | 1.639 | 0.05489 | -0.0225 | 29.8597
19 | 1.6499 | 0.05899 | -0.022 | 27.9691
19.5 | 1.6603 | 0.06323 | -0.0217 | 26.2581
20 | 1.665 | 0.06816 | -0.0215 | 24.4278

## 75. Re 5M Mach 0.10 (1)
BIGFOIL.COM POLAR EXPORT
fx75vg166
FX 75-VG-166/22 |  |  |  | Cl Max: | 1.468 | at alpha= | 13 | deg
JavaFoil+Calcfoil stall+Eppler ext transition |  |  |  | L/D Max: | 181.178 | at alpha= | 3 | deg
Re: | 5000000 |  |  | Cd Min: | 0.00323 | at alpha= | -0.5 | deg
Mach: | 0.1 |  |  | Cl=0 at alpha= | -2.9597 | deg
|  |  |  | @ Cl=0.1, Cd= | 0.003659
|  |  |  | @ Cl=0.4, Cd= | 0.0033387
|  |  |  | @ Cl=0.6, Cd= | 0.0035119
alpha (deg) | Cl | Cd | Cm | Cl/Cd
-17.5 | -0.579 | 0.13258 | -0.015 | -4.364
-17 | -0.596 | 0.12687 | -0.015 | -4.699
-16.5 | -0.613 | 0.119 | -0.016 | -5.151
-16 | -0.628 | 0.11331 | -0.017 | -5.543
-15.5 | -0.642 | 0.1063 | -0.018 | -6.044
-15 | -0.655 | 0.09977 | -0.019 | -6.564
-14.5 | -0.666 | 0.09226 | -0.02 | -7.218
-14 | -0.674 | 0.08553 | -0.022 | -7.885
-13.5 | -0.683 | 0.07629 | -0.024 | -8.958
-13 | -0.784 | 0.02135 | -0.036 | -36.724
-12.5 | -0.789 | 0.01784 | -0.037 | -44.218
-12 | -0.784 | 0.01612 | -0.038 | -48.619
-11.5 | -0.773 | 0.01495 | -0.039 | -51.682
-11 | -0.756 | 0.01402 | -0.041 | -53.913
-10.5 | -0.734 | 0.01321 | -0.042 | -55.537
-10 | -0.707 | 0.0124 | -0.043 | -57.029
-9.5 | -0.676 | 0.01176 | -0.044 | -57.516
-9 | -0.642 | 0.01106 | -0.045 | -58.036
-8.5 | -0.603 | 0.01046 | -0.046 | -57.633
-8 | -0.56 | 0.00995 | -0.047 | -56.243
-7.5 | -0.513 | 0.00948 | -0.049 | -54.134
-7 | -0.463 | 0.00905 | -0.05 | -51.221
-6.5 | -0.411 | 0.00871 | -0.051 | -47.228
-6 | -0.357 | 0.0085 | -0.052 | -42.004
-5.5 | -0.301 | 0.00817 | -0.053 | -36.798
-5 | -0.243 | 0.00788 | -0.054 | -30.842
-4.5 | -0.185 | 0.00762 | -0.056 | -24.21
-4 | -0.125 | 0.00608 | -0.057 | -20.59
-3.5 | -0.065 | 0.00595 | -0.058 | -10.99
-3 | -0.005 | 0.00406 | -0.06 | -1.281
-2.5 | 0.057 | 0.00377 | -0.061 | 15.029
-2 | 0.119 | 0.00361 | -0.063 | 32.859
-1.5 | 0.181 | 0.00344 | -0.064 | 52.563
-1 | 0.243 | 0.00337 | -0.065 | 71.938
-0.5 | 0.305 | 0.00323 | -0.066 | 94.265
0 | 0.366 | 0.00324 | -0.067 | 113.016
0.5 | 0.428 | 0.00342 | -0.068 | 125.184
1 | 0.49 | 0.00348 | -0.069 | 140.67
1.5 | 0.552 | 0.00345 | -0.071 | 159.832
2 | 0.614 | 0.00353 | -0.072 | 174.123
2.5 | 0.676 | 0.00396 | -0.073 | 170.579
3 | 0.737 | 0.00407 | -0.074 | 181.178
3.5 | 0.796 | 0.00464 | -0.075 | 171.535
4 | 0.856 | 0.0048 | -0.076 | 178.429
4.5 | 0.917 | 0.00549 | -0.077 | 167.106
5 | 0.976 | 0.00582 | -0.078 | 167.748
5.5 | 1.032 | 0.0072 | -0.079 | 143.306
6 | 1.042 | 0.01127 | -0.076 | 92.515
6.5 | 1.095 | 0.01183 | -0.077 | 92.516
7 | 1.144 | 0.01379 | -0.078 | 82.962
7.5 | 1.192 | 0.01446 | -0.079 | 82.407
8 | 1.237 | 0.01519 | -0.08 | 81.411
8.5 | 1.279 | 0.01592 | -0.081 | 80.33
9 | 1.317 | 0.01672 | -0.082 | 78.764
9.5 | 1.352 | 0.01758 | -0.083 | 76.888
10 | 1.383 | 0.01851 | -0.084 | 74.691
10.5 | 1.409 | 0.01946 | -0.085 | 72.383
11 | 1.431 | 0.02039 | -0.086 | 70.165
11.5 | 1.448 | 0.02151 | -0.087 | 67.288
12 | 1.459 | 0.02265 | -0.088 | 64.43
12.5 | 1.466 | 0.02376 | -0.089 | 61.723
13 | 1.468 | 0.02514 | -0.089 | 58.392
13.5 | 1.464 | 0.02658 | -0.09 | 55.082
14 | 1.456 | 0.02794 | -0.091 | 52.112
14.5 | 1.442 | 0.02965 | -0.092 | 48.643
15 | 1.425 | 0.0314 | -0.092 | 45.377
15.5 | 1.404 | 0.03321 | -0.093 | 42.276
16 | 1.38 | 0.03518 | -0.094 | 39.216
16.5 | 1.352 | 0.03723 | -0.095 | 36.321
17 | 1.322 | 0.0394 | -0.095 | 33.545
17.5 | 1.289 | 0.0418 | -0.096 | 30.829
18 | 1.251 | 0.04439 | -0.096 | 28.176

## 76. Re 5M Mach 0.10 (2)
BIGFOIL.COM POLAR EXPORT
fx75vg166
FX 75-VG-166/22 |  |  |  | Cl Max: | 1.6554 | at alpha= | 20 | deg
XFOIL ncrit=9 |  |  |  | L/D Max: | 156.803 | at alpha= | 3.5 | deg
Re: | 5000000 |  |  | Cd Min: | 0.07149 | at alpha= | 20 | deg
Mach: | 0.1 |  |  | Cl=0 at alpha= | -3.0769 | deg
|  |  |  | @ Cl=0.1, Cd= | 0.0051919
|  |  |  | @ Cl=0.4, Cd= | 0.0036073
|  |  |  | @ Cl=0.6, Cd= | 0.0040596
alpha (deg) | Cl | Cd | Cm | Cl/Cd
-20 | -1.2486 | 0.06535 | -0.0709 | -19.1064
-19.5 | -1.2788 | 0.05447 | -0.0763 | -23.4771
-19 | -1.2566 | 0.05087 | -0.0778 | -24.7022
-18.5 | -1.2827 | 0.04235 | -0.0798 | -30.2881
-18 | -1.2898 | 0.03675 | -0.0796 | -35.0966
-17.5 | -1.2943 | 0.03203 | -0.078 | -40.409
-17 | -1.2687 | 0.03001 | -0.077 | -42.2759
-16.5 | -1.2613 | 0.02668 | -0.0746 | -47.2751
-16 | -1.2422 | 0.02421 | -0.0725 | -51.3094
-15.5 | -1.2103 | 0.02263 | -0.0713 | -53.4821
-15 | -1.1841 | 0.02073 | -0.0692 | -57.1201
-14.5 | -1.1478 | 0.0195 | -0.0679 | -58.8615
-14 | -1.1103 | 0.01831 | -0.0666 | -60.639
-13.5 | -1.0721 | 0.01708 | -0.0653 | -62.7693
-13 | -1.0284 | 0.01615 | -0.0647 | -63.678
-12.5 | -0.9832 | 0.01522 | -0.0643 | -64.5992
-12 | -0.9357 | 0.01433 | -0.0643 | -65.2966
-11.5 | -0.8829 | 0.01368 | -0.065 | -64.5395
-11 | -0.8264 | 0.0129 | -0.0665 | -64.062
-10.5 | -0.7681 | 0.01219 | -0.0684 | -63.0107
-10 | -0.7134 | 0.01147 | -0.0694 | -62.197
-9.5 | -0.6584 | 0.01085 | -0.0704 | -60.682
-9 | -0.6041 | 0.01025 | -0.0712 | -58.9366
-8.5 | -0.5488 | 0.00981 | -0.072 | -55.9429
-8 | -0.5031 | 0.00936 | -0.0707 | -53.75
-7.5 | -0.4554 | 0.00899 | -0.0696 | -50.6563
-7 | -0.4054 | 0.00864 | -0.069 | -46.9213
-6.5 | -0.355 | 0.0083 | -0.0684 | -42.7711
-6 | -0.3033 | 0.00802 | -0.068 | -37.818
-5.5 | -0.252 | 0.00771 | -0.0675 | -32.6848
-5 | -0.1997 | 0.00744 | -0.0672 | -26.8414
-4.5 | -0.1474 | 0.00716 | -0.0669 | -20.5866
-4 | -0.095 | 0.00689 | -0.0666 | -13.7881
-3.5 | -0.0429 | 0.00661 | -0.0663 | -6.4902
-3 | 0.0078 | 0.00621 | -0.0657 | 1.256
-2.5 | 0.0568 | 0.00574 | -0.0648 | 9.8955
-2 | 0.1033 | 0.00515 | -0.0635 | 20.0583
-1.5 | 0.145 | 0.00442 | -0.0612 | 32.8054
-1 | 0.1798 | 0.00357 | -0.0573 | 50.3641
-0.5 | 0.2308 | 0.00335 | -0.0565 | 68.8955
0 | 0.2891 | 0.0034 | -0.0572 | 85.0294
0.5 | 0.349 | 0.00352 | -0.0582 | 99.1477
1 | 0.4074 | 0.00362 | -0.059 | 112.5414
1.5 | 0.4666 | 0.00373 | -0.06 | 125.0938
2 | 0.5245 | 0.00386 | -0.0607 | 135.8808
2.5 | 0.5813 | 0.00401 | -0.0612 | 144.9626
3 | 0.6378 | 0.00416 | -0.0617 | 153.3173
3.5 | 0.6915 | 0.00441 | -0.0616 | 156.8027
4 | 0.7348 | 0.00498 | -0.0594 | 147.5502
4.5 | 0.7689 | 0.00577 | -0.0553 | 133.2582
5.5 | 0.8102 | 0.00742 | -0.042 | 109.1914
6 | 0.8251 | 0.0081 | -0.0341 | 101.8642
6.5 | 0.8485 | 0.00873 | -0.0281 | 97.1936
7 | 0.8649 | 0.00978 | -0.0215 | 88.4356
7.5 | 0.9018 | 0.01065 | -0.0195 | 84.6761
8 | 0.9479 | 0.01239 | -0.0214 | 76.5052
8.5 | 1.0007 | 0.01407 | -0.0246 | 71.123
9 | 1.0505 | 0.0159 | -0.0275 | 66.0692
9.5 | 1.1062 | 0.01699 | -0.0302 | 65.1089
10 | 1.1644 | 0.01823 | -0.0337 | 63.8727
10.5 | 1.2118 | 0.01951 | -0.0351 | 62.1117
11 | 1.2516 | 0.02096 | -0.0352 | 59.7137
11.5 | 1.2894 | 0.02236 | -0.0348 | 57.6655
12 | 1.3232 | 0.02394 | -0.034 | 55.2715
12.5 | 1.3573 | 0.02546 | -0.0331 | 53.3111
13 | 1.3885 | 0.02712 | -0.032 | 51.1984
13.5 | 1.4183 | 0.02897 | -0.0309 | 48.9575
14 | 1.4477 | 0.03091 | -0.0297 | 46.836
14.5 | 1.4733 | 0.03322 | -0.0285 | 44.3498
15 | 1.504 | 0.03516 | -0.0277 | 42.7759
15.5 | 1.5298 | 0.03752 | -0.0267 | 40.7729
16 | 1.5534 | 0.04013 | -0.0257 | 38.7092
16.5 | 1.5761 | 0.04279 | -0.0247 | 36.8334
17 | 1.5952 | 0.04585 | -0.0236 | 34.7917
17.5 | 1.609 | 0.04948 | -0.0225 | 32.5182
18 | 1.6204 | 0.05337 | -0.0214 | 30.3616
18.5 | 1.6348 | 0.05716 | -0.0208 | 28.6004
19 | 1.6448 | 0.06149 | -0.0203 | 26.7491
19.5 | 1.6529 | 0.06611 | -0.0201 | 25.0023
20 | 1.6554 | 0.07149 | -0.02 | 23.1557

## 77. Re 5M Mach 0.25 (1)
BIGFOIL.COM POLAR EXPORT
fx75vg166
FX 75-VG-166/22 |  |  |  | Cl Max: | 1.415 | at alpha= | 11.5 | deg
JavaFoil+Calcfoil stall+Eppler ext transition |  |  |  | L/D Max: | 182.844 | at alpha= | 3 | deg
Re: | 5000000 |  |  | Cd Min: | 0.00326 | at alpha= | -0.5 | deg
Mach: | 0.25 |  |  | Cl=0 at alpha= | -2.9603 | deg
|  |  |  | @ Cl=0.1, Cd= | 0.0037056
|  |  |  | @ Cl=0.4, Cd= | 0.0033357
|  |  |  | @ Cl=0.6, Cd= | 0.0035313
alpha (deg) | Cl | Cd | Cm | Cl/Cd
-16 | -0.323 | 0.12127 | -0.016 | -2.664
-15.5 | -0.373 | 0.11409 | -0.017 | -3.271
-15 | -0.418 | 0.10931 | -0.017 | -3.827
-14.5 | -0.459 | 0.10325 | -0.018 | -4.447
-14 | -0.495 | 0.09763 | -0.018 | -5.073
-13.5 | -0.526 | 0.09335 | -0.018 | -5.635
-13 | -0.552 | 0.08648 | -0.02 | -6.388
-12.5 | -0.573 | 0.08085 | -0.021 | -7.083
-12 | -0.589 | 0.07355 | -0.023 | -8.004
-11.5 | -0.601 | 0.06488 | -0.026 | -9.266
-11 | -0.702 | 0.01612 | -0.041 | -43.551
-10.5 | -0.699 | 0.0144 | -0.043 | -48.509
-10 | -0.685 | 0.01327 | -0.044 | -51.652
-9.5 | -0.664 | 0.01247 | -0.045 | -53.253
-9 | -0.636 | 0.01175 | -0.046 | -54.115
-8.5 | -0.602 | 0.01108 | -0.047 | -54.334
-8 | -0.563 | 0.01044 | -0.049 | -53.975
-7.5 | -0.519 | 0.00986 | -0.05 | -52.666
-7 | -0.471 | 0.0094 | -0.051 | -50.098
-6.5 | -0.419 | 0.009 | -0.052 | -46.568
-6 | -0.365 | 0.00877 | -0.053 | -41.585
-5.5 | -0.308 | 0.0084 | -0.055 | -36.634
-5 | -0.249 | 0.00806 | -0.056 | -30.87
-4.5 | -0.189 | 0.00775 | -0.057 | -24.411
-4 | -0.128 | 0.00747 | -0.058 | -17.178
-3.5 | -0.067 | 0.00723 | -0.059 | -9.279
-3 | -0.005 | 0.00525 | -0.061 | -1.005
-2.5 | 0.058 | 0.00385 | -0.063 | 15.122
-2 | 0.122 | 0.00363 | -0.064 | 33.631
-1.5 | 0.186 | 0.00345 | -0.065 | 53.823
-1 | 0.249 | 0.00338 | -0.067 | 73.672
-0.5 | 0.313 | 0.00326 | -0.068 | 95.989
0 | 0.377 | 0.00327 | -0.069 | 115.05
0.5 | 0.44 | 0.00345 | -0.07 | 127.537
1 | 0.504 | 0.00351 | -0.071 | 143.323
1.5 | 0.567 | 0.00349 | -0.072 | 162.728
2 | 0.631 | 0.00357 | -0.074 | 176.933
2.5 | 0.694 | 0.00403 | -0.075 | 172.479
3 | 0.758 | 0.00414 | -0.076 | 182.844
3.5 | 0.817 | 0.00475 | -0.077 | 172.12
4 | 0.88 | 0.00492 | -0.078 | 178.621
4.5 | 0.942 | 0.0057 | -0.079 | 165.301
5 | 1.001 | 0.00679 | -0.08 | 147.435
5.5 | 1.014 | 0.01069 | -0.078 | 94.826
6 | 1.069 | 0.01173 | -0.079 | 91.109
6.5 | 1.121 | 0.01397 | -0.08 | 80.229
7 | 1.171 | 0.01443 | -0.081 | 81.17
7.5 | 1.218 | 0.01516 | -0.082 | 80.357
8 | 1.261 | 0.01596 | -0.083 | 79.008
8.5 | 1.3 | 0.01681 | -0.084 | 77.359
9 | 1.335 | 0.01768 | -0.085 | 75.495
9.5 | 1.364 | 0.01868 | -0.085 | 73.019
10 | 1.387 | 0.01971 | -0.086 | 70.371
10.5 | 1.404 | 0.02082 | -0.087 | 67.416
11 | 1.413 | 0.02188 | -0.088 | 64.588
11.5 | 1.415 | 0.02311 | -0.089 | 61.239
12 | 1.409 | 0.02454 | -0.09 | 57.399
12.5 | 1.394 | 0.02618 | -0.091 | 53.232
13 | 1.37 | 0.02776 | -0.092 | 49.363
13.5 | 1.338 | 0.0297 | -0.092 | 45.044
14 | 1.298 | 0.03166 | -0.093 | 40.999
14.5 | 1.251 | 0.03358 | -0.094 | 37.256
15 | 1.196 | 0.03621 | -0.095 | 33.026
15.5 | 1.134 | 0.03869 | -0.095 | 29.315
16 | 1.065 | 0.04236 | -0.096 | 25.143
16.5 | 0.988 | 0.04738 | -0.096 | 20.843

## 78. Re 5M Mach 0.25 (2)
BIGFOIL.COM POLAR EXPORT
fx75vg166
FX 75-VG-166/22 |  |  |  | Cl Max: | 1.5854 | at alpha= | 18.5 | deg
XFOIL ncrit=9 |  |  |  | L/D Max: | 159.754 | at alpha= | 3.5 | deg
Re: | 5000000 |  |  | Cd Min: | 0.21512 | at alpha= | -19.5 | deg
Mach: | 0.25 |  |  | Cl=0 at alpha= | -3.1094 | deg
|  |  |  | @ Cl=0.1, Cd= | 0.0053517
|  |  |  | @ Cl=0.4, Cd= | 0.0036288
|  |  |  | @ Cl=0.6, Cd= | 0.0040582
alpha (deg) | Cl | Cd | Cm | Cl/Cd
-19.5 | -0.5416 | 0.21512 | 0.0004 | -2.5177
-19 | -0.5251 | 0.20753 | -0.0043 | -2.5302
-18.5 | -0.5098 | 0.19954 | -0.009 | -2.5549
-18 | -0.6806 | 0.14216 | -0.0337 | -4.7876
-17.5 | -0.8112 | 0.1093 | -0.0528 | -7.4218
-17 | -0.9194 | 0.08204 | -0.0682 | -11.2067
-16.5 | -1.0058 | 0.05863 | -0.0848 | -17.155
-16 | -1.0464 | 0.04668 | -0.0909 | -22.4165
-15.5 | -1.0407 | 0.04148 | -0.0918 | -25.0892
-15 | -1.0817 | 0.03321 | -0.0905 | -32.5715
-14.5 | -1.0927 | 0.02814 | -0.0872 | -38.8308
-14 | -1.0852 | 0.02455 | -0.0837 | -44.2037
-13.5 | -1.0643 | 0.02191 | -0.0806 | -48.576
-13 | -1.0327 | 0.0199 | -0.078 | -51.8945
-12.5 | -0.996 | 0.01816 | -0.0758 | -54.8458
-12 | -0.9547 | 0.01665 | -0.074 | -57.3393
-11.5 | -0.9047 | 0.01572 | -0.0732 | -57.5509
-11 | -0.8553 | 0.01453 | -0.0725 | -58.8644
-10.5 | -0.8004 | 0.01349 | -0.0727 | -59.3328
-10 | -0.7371 | 0.01269 | -0.0744 | -58.0851
-9.5 | -0.6773 | 0.01197 | -0.0754 | -56.5831
-9 | -0.619 | 0.01107 | -0.0763 | -55.9169
-8.5 | -0.5616 | 0.01042 | -0.0768 | -53.8964
-8 | -0.5073 | 0.0099 | -0.0767 | -51.2424
-7.5 | -0.4568 | 0.00931 | -0.0758 | -49.0655
-7 | -0.4106 | 0.00891 | -0.0737 | -46.0831
-6.5 | -0.3595 | 0.00855 | -0.0726 | -42.0468
-6 | -0.3076 | 0.0082 | -0.0717 | -37.5122
-5.5 | -0.2551 | 0.00787 | -0.0709 | -32.4142
-5 | -0.2014 | 0.0076 | -0.0704 | -26.5
-4.5 | -0.1481 | 0.00731 | -0.0698 | -20.2599
-4 | -0.0942 | 0.00705 | -0.0694 | -13.3617
-3.5 | -0.0407 | 0.00674 | -0.0689 | -6.0386
-3 | 0.0114 | 0.00635 | -0.0682 | 1.7953
-2.5 | 0.0615 | 0.00587 | -0.0671 | 10.477
-2 | 0.1083 | 0.00524 | -0.0656 | 20.6679
-1.5 | 0.1509 | 0.0045 | -0.0631 | 33.5333
-1 | 0.1856 | 0.00363 | -0.0588 | 51.1295
-0.5 | 0.2383 | 0.00337 | -0.058 | 70.7122
0 | 0.2985 | 0.00344 | -0.0587 | 86.7733
0.5 | 0.3603 | 0.00357 | -0.0598 | 100.9244
1 | 0.4211 | 0.00366 | -0.0607 | 115.0546
1.5 | 0.4822 | 0.00378 | -0.0616 | 127.5661
2 | 0.5417 | 0.00391 | -0.0623 | 138.5422
2.5 | 0.6007 | 0.00406 | -0.0629 | 147.9557
3 | 0.6587 | 0.00422 | -0.0632 | 156.09
3.5 | 0.7141 | 0.00447 | -0.063 | 159.7539
4 | 0.7575 | 0.00506 | -0.0604 | 149.7036
4.5 | 0.7906 | 0.00587 | -0.0557 | 134.6848
5.5 | 0.8219 | 0.00765 | -0.0394 | 107.4379
6.5 | 0.8517 | 0.00932 | -0.0236 | 91.3841
7 | 0.8756 | 0.01093 | -0.0197 | 80.1098
7.5 | 0.9277 | 0.01272 | -0.0224 | 72.9324
8 | 0.9775 | 0.01456 | -0.0247 | 67.136
8.5 | 1.0285 | 0.01625 | -0.027 | 63.2923
9 | 1.0763 | 0.01803 | -0.0286 | 59.695
9.5 | 1.1341 | 0.01935 | -0.0314 | 58.6098
10 | 1.1802 | 0.02075 | -0.0319 | 56.8771
10.5 | 1.222 | 0.02224 | -0.0317 | 54.946
11 | 1.2597 | 0.0238 | -0.0308 | 52.9286
11.5 | 1.2939 | 0.02552 | -0.0295 | 50.7014
12 | 1.3283 | 0.02727 | -0.0282 | 48.7092
12.5 | 1.3638 | 0.02907 | -0.027 | 46.9143
13 | 1.3931 | 0.03133 | -0.0255 | 44.4654
13.5 | 1.4233 | 0.0336 | -0.0241 | 42.3601
14 | 1.4527 | 0.03596 | -0.0227 | 40.3977
14.5 | 1.4774 | 0.03876 | -0.0211 | 38.1166
15 | 1.5055 | 0.04136 | -0.0198 | 36.3999
15.5 | 1.5273 | 0.04451 | -0.0183 | 34.3136
16 | 1.546 | 0.04807 | -0.0169 | 32.1614
16.5 | 1.5575 | 0.05233 | -0.0154 | 29.763
17 | 1.5661 | 0.05698 | -0.0141 | 27.4851
17.5 | 1.5757 | 0.06175 | -0.0132 | 25.5174
18 | 1.5822 | 0.06692 | -0.0126 | 23.6432
18.5 | 1.5854 | 0.07273 | -0.0124 | 21.7984
19 | 1.5791 | 0.07973 | -0.0127 | 19.8056
19.5 | 1.5693 | 0.08742 | -0.0137 | 17.9513
20 | 1.5536 | 0.09614 | -0.0155 | 16.1598

## 79. Re 5M Mach 0.50 (1)
BIGFOIL.COM POLAR EXPORT
fx75vg166
FX 75-VG-166/22 |  |  |  | Cl Max: | 1.309 | at alpha= | 8 | deg
JavaFoil+Calcfoil stall+Eppler ext transition |  |  |  | L/D Max: | 175.643 | at alpha= | 2.5 | deg
Re: | 5000000 |  |  | Cd Min: | 0.00338 | at alpha= | -0.5 | deg
Mach: | 0.5 |  |  | Cl=0 at alpha= | -2.9565 | deg
|  |  |  | @ Cl=0.1, Cd= | 0.005168
|  |  |  | @ Cl=0.4, Cd= | 0.0036053
|  |  |  | @ Cl=0.6, Cd= | 0.0037204
alpha (deg) | Cl | Cd | Cm | Cl/Cd
-20 | -0.951 | 0.16019 | -0.016 | -5.934
-19.5 | -0.923 | 0.15647 | -0.016 | -5.9
-19 | -0.896 | 0.14823 | -0.017 | -6.045
-18.5 | -0.87 | 0.14622 | -0.018 | -5.952
-18 | -0.841 | 0.14255 | -0.018 | -5.902
-17.5 | -0.813 | 0.13857 | -0.018 | -5.866
-17 | -0.785 | 0.13212 | -0.018 | -5.945
-16.5 | -0.759 | 0.131 | -0.02 | -5.796
-16 | -0.731 | 0.12297 | -0.02 | -5.944
-15.5 | -0.702 | 0.11646 | -0.019 | -6.027
-15 | -0.674 | 0.11243 | -0.02 | -5.999
-14.5 | -0.647 | 0.10811 | -0.021 | -5.985
-14 | -0.62 | 0.10436 | -0.021 | -5.937
-13.5 | -0.591 | 0.10258 | -0.021 | -5.765
-13 | -0.563 | 0.09271 | -0.022 | -6.077
-12.5 | -0.536 | 0.08367 | -0.023 | -6.411
-12 | -0.509 | 0.07684 | -0.024 | -6.622
-11.5 | -0.48 | 0.08343 | -0.023 | -5.749
-11 | -0.453 | 0.07216 | -0.025 | -6.277
-10.5 | -0.427 | 0.06433 | -0.028 | -6.643
-10 | -0.468 | 0.01769 | -0.048 | -26.464
-9.5 | -0.439 | 0.01467 | -0.05 | -29.953
-9 | -0.34 | 0.05969 | -0.024 | -5.69
-8.5 | -0.313 | 0.05285 | -0.028 | -5.925
-8 | -0.284 | 0.05249 | -0.026 | -5.412
-7.5 | -0.366 | 0.04901 | -0.027 | -7.466
-7 | -0.466 | 0.01136 | -0.057 | -41.041
-6.5 | -0.438 | 0.01078 | -0.058 | -40.595
-6 | -0.391 | 0.01015 | -0.059 | -38.481
-5.5 | -0.334 | 0.00966 | -0.06 | -34.599
-5 | -0.273 | 0.00917 | -0.062 | -29.705
-4.5 | -0.208 | 0.00871 | -0.063 | -23.91
-4 | -0.142 | 0.0083 | -0.065 | -17.09
-3.5 | -0.074 | 0.00794 | -0.066 | -9.351
-3 | -0.006 | 0.0075 | -0.067 | -0.773
-2.5 | 0.063 | 0.00539 | -0.069 | 11.745
-2 | 0.133 | 0.00497 | -0.07 | 26.793
-1.5 | 0.203 | 0.00435 | -0.071 | 46.593
-1 | 0.273 | 0.00411 | -0.073 | 66.331
-0.5 | 0.35 | 0.00338 | -0.076 | 103.577
0 | 0.421 | 0.0037 | -0.077 | 113.867
0.5 | 0.492 | 0.00362 | -0.078 | 135.943
1 | 0.563 | 0.00371 | -0.08 | 151.931
1.5 | 0.634 | 0.00373 | -0.081 | 170.238
2 | 0.705 | 0.00423 | -0.082 | 166.856
2.5 | 0.776 | 0.00442 | -0.084 | 175.643
3 | 0.809 | 0.00717 | -0.081 | 112.885
3.5 | 0.871 | 0.00756 | -0.082 | 115.257
4 | 0.936 | 0.00868 | -0.083 | 107.841
4.5 | 1.001 | 0.00935 | -0.084 | 107.041
5 | 1.064 | 0.0103 | -0.085 | 103.313
5.5 | 1.123 | 0.01331 | -0.086 | 84.332
6 | 1.179 | 0.01576 | -0.087 | 74.789
6.5 | 1.231 | 0.01671 | -0.089 | 73.669
7 | 1.272 | 0.01776 | -0.09 | 71.628
7.5 | 1.301 | 0.01905 | -0.091 | 68.322
8 | 1.309 | 0.02041 | -0.092 | 64.154
8.5 | 1.277 | 0.02229 | -0.093 | 57.321
9 | 1.122 | 0.0247 | -0.094 | 45.436
9.5 | 0.822 | 0.02717 | -0.095 | 30.263
10 | 0.854 | 0.02768 | -0.096 | 30.867
10.5 | 0.776 | 0.06567 | -0.07 | 11.819
11 | 0.917 | 0.03074 | -0.098 | 29.839
11.5 | 0.948 | 0.03341 | -0.099 | 28.382
12 | 0.85 | 0.08427 | -0.065 | 10.083
12.5 | 0.866 | 0.08965 | -0.054 | 9.658
13 | 0.894 | 0.10068 | -0.056 | 8.878

## 80. Re 5M Mach 0.50 (2)
BIGFOIL.COM POLAR EXPORT
fx75vg166
FX 75-VG-166/22 |  |  |  | Cl Max: | 1.3328 | at alpha= | 12.5 | deg
XFOIL ncrit=9 |  |  |  | L/D Max: | 170.063 | at alpha= | 3.5 | deg
Re: | 5000000 |  |  | Cd Min: | 0.24512 | at alpha= | -20 | deg
Mach: | 0.5 |  |  | Cl=0 at alpha= | -3.308 | deg
|  |  |  | @ Cl=0.1, Cd= | 0.0062583
|  |  |  | @ Cl=0.4, Cd= | 0.0037725
|  |  |  | @ Cl=0.6, Cd= | 0.0040802
alpha (deg) | Cl | Cd | Cm | Cl/Cd
-20 | -0.5784 | 0.24512 | 0.0077 | -2.3597
-19.5 | -0.5567 | 0.2368 | 0.0025 | -2.3509
-19 | -0.5369 | 0.22704 | -0.003 | -2.3648
-18.5 | -0.5134 | 0.22012 | -0.0079 | -2.3324
-18 | -0.4948 | 0.21044 | -0.0132 | -2.3513
-17.5 | -0.4704 | 0.2042 | -0.0178 | -2.3036
-17 | -0.4513 | 0.19541 | -0.0228 | -2.3095
-16.5 | -0.4322 | 0.18698 | -0.0276 | -2.3115
-16 | -0.4174 | 0.17701 | -0.0326 | -2.3581
-15.5 | -0.4013 | 0.16833 | -0.0374 | -2.384
-15 | -0.387 | 0.15941 | -0.0421 | -2.4277
-14.5 | -0.3744 | 0.15055 | -0.0467 | -2.4869
-14 | -0.3605 | 0.14225 | -0.0511 | -2.5343
-13.5 | -0.3524 | 0.1328 | -0.0559 | -2.6536
-13 | -0.3466 | 0.12331 | -0.0607 | -2.8108
-12.5 | -0.3527 | 0.11175 | -0.0666 | -3.1562
-12 | -0.3632 | 0.10008 | -0.0729 | -3.6291
-11.5 | -0.3834 | 0.08718 | -0.0804 | -4.3978
-11 | -0.4095 | 0.07292 | -0.0901 | -5.6157
-10.5 | -0.4223 | 0.05791 | -0.1032 | -7.2924
-10 | -0.4638 | 0.0455 | -0.1113 | -10.1934
-9.5 | -0.4978 | 0.03681 | -0.1124 | -13.5235
-9 | -0.5271 | 0.02926 | -0.1098 | -18.0144
-8.5 | -0.5397 | 0.02196 | -0.1064 | -24.5765
-8 | -0.5225 | 0.01577 | -0.1024 | -33.1325
-7.5 | -0.4799 | 0.01277 | -0.0982 | -37.5803
-7 | -0.4249 | 0.01132 | -0.0954 | -37.5353
-6.5 | -0.3651 | 0.01038 | -0.0933 | -35.1734
-6 | -0.3032 | 0.0097 | -0.0919 | -31.2577
-5.5 | -0.2416 | 0.00912 | -0.0906 | -26.4912
-5 | -0.1811 | 0.00861 | -0.0894 | -21.0337
-4.5 | -0.1263 | 0.00811 | -0.0872 | -15.5734
-4 | -0.0769 | 0.00772 | -0.0841 | -9.9611
-3.5 | -0.0212 | 0.00734 | -0.0821 | -2.8883
-3 | 0.034 | 0.00693 | -0.0803 | 4.9062
-2.5 | 0.087 | 0.00645 | -0.0781 | 13.4884
-2 | 0.1338 | 0.00576 | -0.0751 | 23.2292
-1 | 0.2148 | 0.00383 | -0.0664 | 56.0836
-0.5 | 0.2715 | 0.00351 | -0.0647 | 77.3504
0 | 0.3397 | 0.00364 | -0.0653 | 93.3242
0.5 | 0.4125 | 0.0038 | -0.0669 | 108.5526
1 | 0.4828 | 0.00389 | -0.068 | 124.1131
1.5 | 0.5526 | 0.00399 | -0.069 | 138.4962
2 | 0.6209 | 0.00412 | -0.0697 | 150.7039
2.5 | 0.688 | 0.00429 | -0.0699 | 160.373
3 | 0.7541 | 0.00447 | -0.0699 | 168.7025
3.5 | 0.8146 | 0.00479 | -0.0687 | 170.0626
4 | 0.861 | 0.0054 | -0.0646 | 159.4444
4.5 | 0.8758 | 0.00655 | -0.0545 | 133.7099
5 | 0.866 | 0.00776 | -0.0398 | 111.5979
5.5 | 0.8604 | 0.00995 | -0.0284 | 86.4724
6 | 0.8669 | 0.01383 | -0.0247 | 62.6826
6.5 | 0.9061 | 0.01628 | -0.0244 | 55.6572
7 | 0.9445 | 0.01863 | -0.0236 | 50.6978
7.5 | 0.9917 | 0.02054 | -0.0231 | 48.2814
8 | 1.0336 | 0.02291 | -0.0224 | 45.1157
8.5 | 1.0745 | 0.02549 | -0.0215 | 42.1538
9 | 1.1199 | 0.02763 | -0.0203 | 40.532
9.5 | 1.1662 | 0.02972 | -0.0187 | 39.2396
10 | 1.2076 | 0.03211 | -0.0166 | 37.6082
10.5 | 1.2482 | 0.03462 | -0.0143 | 36.0543
11 | 1.2826 | 0.03761 | -0.0116 | 34.1026
11.5 | 1.31 | 0.04118 | -0.0085 | 31.8116
12 | 1.3279 | 0.04556 | -0.0051 | 29.1462
12.5 | 1.3328 | 0.05113 | -0.0018 | 26.0669
13 | 1.3188 | 0.05844 | 0.001 | 22.5667
13.5 | 1.3017 | 0.0665 | 0.0027 | 19.5744
14 | 1.2739 | 0.07608 | 0.0031 | 16.7442
14.5 | 1.2445 | 0.08647 | 0.0016 | 14.3923
15 | 1.2108 | 0.09814 | -0.0017 | 12.3375
15.5 | 1.178 | 0.11044 | -0.0066 | 10.6664
16 | 1.1489 | 0.12316 | -0.0129 | 9.3285
16.5 | 1.121 | 0.13642 | -0.0204 | 8.2173
17 | 1.0972 | 0.14998 | -0.0288 | 7.3156
17.5 | 1.0744 | 0.16398 | -0.0379 | 6.552

## 81. Re 6M Mach 0.00 (1)
BIGFOIL.COM POLAR EXPORT
fx75vg166
FX 75-VG-166/22 |  |  |  | Cl Max: | 1.48 | at alpha= | 13 | deg
JavaFoil+Calcfoil stall+Eppler ext transition |  |  |  | L/D Max: | 174.171 | at alpha= | 3.5 | deg
Re: | 6000000 |  |  | Cd Min: | 0.00328 | at alpha= | -1 | deg
Mach: | 0 |  |  | Cl=0 at alpha= | -2.959 | deg
|  |  |  | @ Cl=0.1, Cd= | 0.0037206
|  |  |  | @ Cl=0.4, Cd= | 0.003433
|  |  |  | @ Cl=0.6, Cd= | 0.0037782
alpha (deg) | Cl | Cd | Cm | Cl/Cd
-18.5 | -0.59 | 0.14218 | -0.014 | -4.151
-18 | -0.606 | 0.13603 | -0.014 | -4.455
-17.5 | -0.622 | 0.12918 | -0.015 | -4.812
-17 | -0.636 | 0.12256 | -0.016 | -5.193
-16.5 | -0.651 | 0.11405 | -0.017 | -5.709
-16 | -0.664 | 0.10783 | -0.018 | -6.153
-15.5 | -0.675 | 0.10114 | -0.019 | -6.672
-15 | -0.684 | 0.09543 | -0.02 | -7.164
-14.5 | -0.697 | 0.08339 | -0.022 | -8.358
-14 | -0.715 | 0.06733 | -0.026 | -10.621
-13.5 | -0.81 | 0.0197 | -0.035 | -41.123
-13 | -0.809 | 0.01771 | -0.036 | -45.696
-12.5 | -0.805 | 0.01639 | -0.037 | -49.11
-12 | -0.796 | 0.01515 | -0.038 | -52.498
-11.5 | -0.781 | 0.01421 | -0.039 | -54.976
-11 | -0.762 | 0.01339 | -0.04 | -56.899
-10.5 | -0.738 | 0.01264 | -0.042 | -58.384
-10 | -0.71 | 0.01186 | -0.043 | -59.856
-9.5 | -0.679 | 0.01114 | -0.044 | -60.935
-9 | -0.643 | 0.0105 | -0.045 | -61.22
-8.5 | -0.603 | 0.00999 | -0.046 | -60.345
-8 | -0.559 | 0.00953 | -0.047 | -58.653
-7.5 | -0.512 | 0.00908 | -0.048 | -56.374
-7 | -0.462 | 0.00883 | -0.05 | -52.357
-6.5 | -0.41 | 0.00853 | -0.051 | -48.09
-6 | -0.356 | 0.00819 | -0.052 | -43.472
-5.5 | -0.3 | 0.00788 | -0.053 | -38.048
-5 | -0.242 | 0.0076 | -0.054 | -31.88
-4.5 | -0.184 | 0.00606 | -0.055 | -30.353
-4 | -0.125 | 0.00587 | -0.056 | -21.257
-3.5 | -0.066 | 0.0068 | -0.058 | -9.651
-3 | -0.005 | 0.00413 | -0.06 | -1.252
-2.5 | 0.056 | 0.00382 | -0.061 | 14.754
-2 | 0.118 | 0.00368 | -0.062 | 32.068
-1.5 | 0.18 | 0.00345 | -0.063 | 52.118
-1 | 0.241 | 0.00328 | -0.065 | 73.503
-0.5 | 0.303 | 0.00354 | -0.066 | 85.596
0 | 0.365 | 0.00341 | -0.067 | 106.922
0.5 | 0.426 | 0.00345 | -0.068 | 123.43
1 | 0.488 | 0.00341 | -0.069 | 142.954
1.5 | 0.549 | 0.00377 | -0.07 | 145.868
2 | 0.611 | 0.00378 | -0.071 | 161.554
2.5 | 0.672 | 0.00389 | -0.072 | 172.629
3 | 0.734 | 0.00436 | -0.073 | 168.394
3.5 | 0.792 | 0.00455 | -0.075 | 174.171
4 | 0.852 | 0.00517 | -0.076 | 164.977
4.5 | 0.912 | 0.00548 | -0.077 | 166.35
5 | 0.971 | 0.00588 | -0.078 | 165.294
5.5 | 1.026 | 0.00762 | -0.079 | 134.732
6 | 1.082 | 0.00831 | -0.08 | 130.21
6.5 | 1.09 | 0.01145 | -0.077 | 95.181
7 | 1.14 | 0.01329 | -0.078 | 85.751
7.5 | 1.187 | 0.01393 | -0.079 | 85.277
8 | 1.233 | 0.01462 | -0.08 | 84.317
8.5 | 1.275 | 0.01531 | -0.081 | 83.26
9 | 1.314 | 0.01608 | -0.082 | 81.694
9.5 | 1.349 | 0.0169 | -0.083 | 79.866
10 | 1.381 | 0.01778 | -0.084 | 77.671
10.5 | 1.409 | 0.01873 | -0.085 | 75.232
11 | 1.432 | 0.01967 | -0.086 | 72.799
11.5 | 1.451 | 0.02062 | -0.087 | 70.379
12 | 1.465 | 0.02171 | -0.087 | 67.491
12.5 | 1.475 | 0.02287 | -0.088 | 64.499
13 | 1.48 | 0.02402 | -0.089 | 61.623
13.5 | 1.48 | 0.02524 | -0.09 | 58.64
14 | 1.475 | 0.02656 | -0.091 | 55.545
14.5 | 1.466 | 0.02812 | -0.091 | 52.129
15 | 1.453 | 0.02971 | -0.092 | 48.906
15.5 | 1.436 | 0.03157 | -0.093 | 45.476
16 | 1.416 | 0.03344 | -0.093 | 42.336
16.5 | 1.393 | 0.0351 | -0.094 | 39.69
17 | 1.368 | 0.03715 | -0.095 | 36.822
17.5 | 1.34 | 0.03939 | -0.096 | 34.012
18 | 1.308 | 0.0417 | -0.096 | 31.355

## 82. Re 6M Mach 0.00 (2)
BIGFOIL.COM POLAR EXPORT
fx75vg166
FX 75-VG-166/22 |  |  |  | Cl Max: | 1.7031 | at alpha= | 20 | deg
XFOIL ncrit=9 |  |  |  | L/D Max: | 158.794 | at alpha= | 3 | deg
Re: | 6000000 |  |  | Cd Min: | 0.06465 | at alpha= | 20 | deg
Mach: | 0 |  |  | Cl=0 at alpha= | -3.0793 | deg
|  |  |  | @ Cl=0.1, Cd= | 0.0051493
|  |  |  | @ Cl=0.4, Cd= | 0.0033314
|  |  |  | @ Cl=0.6, Cd= | 0.00387
alpha (deg) | Cl | Cd | Cm | Cl/Cd
-20 | -1.4139 | 0.04282 | -0.0756 | -33.0196
-19.5 | -1.4082 | 0.03847 | -0.0757 | -36.6051
-19 | -1.3753 | 0.03682 | -0.0759 | -37.352
-18.5 | -1.3747 | 0.03256 | -0.0746 | -42.2205
-18 | -1.3635 | 0.02947 | -0.0731 | -46.2674
-17.5 | -1.3502 | 0.02672 | -0.0711 | -50.5314
-17 | -1.3174 | 0.02537 | -0.0703 | -51.9275
-16.5 | -1.2838 | 0.02417 | -0.0693 | -53.1154
-16 | -1.2647 | 0.02192 | -0.0668 | -57.6962
-15.5 | -1.2271 | 0.02095 | -0.0659 | -58.5728
-15 | -1.2035 | 0.01893 | -0.0634 | -63.5763
-14.5 | -1.166 | 0.01785 | -0.0623 | -65.3221
-14 | -1.1282 | 0.01672 | -0.0611 | -67.4761
-13.5 | -1.0871 | 0.01576 | -0.0603 | -68.9784
-13 | -1.0435 | 0.0149 | -0.0598 | -70.0336
-12.5 | -0.9982 | 0.01408 | -0.0595 | -70.8949
-12 | -0.9508 | 0.01332 | -0.0594 | -71.3814
-11.5 | -0.8998 | 0.0127 | -0.0599 | -70.8504
-11 | -0.8454 | 0.01202 | -0.0612 | -70.3328
-10.5 | -0.783 | 0.01139 | -0.064 | -68.7445
-10 | -0.7225 | 0.01086 | -0.0663 | -66.5285
-9.5 | -0.6631 | 0.01032 | -0.0684 | -64.2539
-9 | -0.6125 | 0.00971 | -0.0684 | -63.0793
-8.5 | -0.5646 | 0.00933 | -0.0676 | -60.5145
-8 | -0.5144 | 0.00894 | -0.0672 | -57.5391
-7.5 | -0.4635 | 0.00856 | -0.0669 | -54.1472
-7 | -0.4118 | 0.00824 | -0.0667 | -49.9757
-6.5 | -0.3602 | 0.00793 | -0.0665 | -45.4224
-6 | -0.3078 | 0.00765 | -0.0663 | -40.2353
-5.5 | -0.2557 | 0.00736 | -0.0661 | -34.7418
-5 | -0.2024 | 0.00713 | -0.0661 | -28.3871
-4.5 | -0.1494 | 0.00689 | -0.066 | -21.6836
-4 | -0.0962 | 0.00664 | -0.066 | -14.488
-3.5 | -0.0435 | 0.00635 | -0.0658 | -6.8504
-3 | 0.0082 | 0.006 | -0.0655 | 1.3667
-2.5 | 0.0588 | 0.00561 | -0.0649 | 10.4813
-2 | 0.1062 | 0.00508 | -0.0638 | 20.9055
-1.5 | 0.1514 | 0.00453 | -0.0623 | 33.4216
-1 | 0.1904 | 0.00377 | -0.0594 | 50.504
-0.5 | 0.2326 | 0.00321 | -0.0569 | 72.4611
0 | 0.2876 | 0.00314 | -0.0569 | 91.5924
0.5 | 0.3461 | 0.00325 | -0.0578 | 106.4923
1 | 0.4057 | 0.00334 | -0.0589 | 121.4671
1.5 | 0.4627 | 0.00349 | -0.0595 | 132.5788
2 | 0.5204 | 0.00363 | -0.0603 | 143.3609
2.5 | 0.5767 | 0.00379 | -0.0608 | 152.1636
3 | 0.632 | 0.00398 | -0.0611 | 158.794
3.5 | 0.6804 | 0.00439 | -0.06 | 154.9886
4 | 0.7202 | 0.00502 | -0.0571 | 143.4661
4.5 | 0.7499 | 0.00587 | -0.0522 | 127.7513
5 | 0.78 | 0.00662 | -0.0475 | 117.8248
5.5 | 0.7975 | 0.00755 | -0.0403 | 105.6291
6 | 0.8193 | 0.00801 | -0.0338 | 102.2846
6.5 | 0.8483 | 0.00852 | -0.0291 | 99.5657
7 | 0.8721 | 0.00944 | -0.0239 | 92.3835
7.5 | 0.9138 | 0.01021 | -0.0228 | 89.5005
8 | 0.9623 | 0.01149 | -0.0243 | 83.7511
8.5 | 1.0263 | 0.01322 | -0.0302 | 77.6324
9 | 1.0882 | 0.01474 | -0.0351 | 73.8263
9.5 | 1.1518 | 0.01572 | -0.0394 | 73.2697
10 | 1.1993 | 0.01699 | -0.0408 | 70.5886
10.5 | 1.2428 | 0.01817 | -0.0413 | 68.3985
11 | 1.2805 | 0.01955 | -0.0409 | 65.4987
11.5 | 1.3151 | 0.02102 | -0.0401 | 62.5642
12 | 1.35 | 0.02242 | -0.0393 | 60.2141
12.5 | 1.3835 | 0.02385 | -0.0383 | 58.0084
13 | 1.4119 | 0.0256 | -0.0369 | 55.1523
13.5 | 1.4421 | 0.02721 | -0.0356 | 52.9989
14 | 1.4701 | 0.02905 | -0.0343 | 50.6059
14.5 | 1.4995 | 0.03087 | -0.0332 | 48.5747
15 | 1.5279 | 0.03288 | -0.0323 | 46.469
15.5 | 1.5546 | 0.03496 | -0.0312 | 44.468
16 | 1.5786 | 0.03737 | -0.0301 | 42.2424
16.5 | 1.6004 | 0.03997 | -0.0289 | 40.04
17 | 1.621 | 0.0427 | -0.0278 | 37.9625
17.5 | 1.6346 | 0.04614 | -0.0265 | 35.427
18 | 1.6513 | 0.0494 | -0.0255 | 33.4271
18.5 | 1.6718 | 0.05233 | -0.025 | 31.9473
19 | 1.6848 | 0.05608 | -0.0243 | 30.0428
19.5 | 1.6967 | 0.06006 | -0.0238 | 28.2501
20 | 1.7031 | 0.06465 | -0.0234 | 26.3434

## 83. Re 6M Mach 0.10 (1)
BIGFOIL.COM POLAR EXPORT
fx75vg166
FX 75-VG-166/22 |  |  |  | Cl Max: | 1.469 | at alpha= | 13 | deg
JavaFoil+Calcfoil stall+Eppler ext transition |  |  |  | L/D Max: | 174.415 | at alpha= | 3.5 | deg
Re: | 6000000 |  |  | Cd Min: | 0.00329 | at alpha= | -1 | deg
Mach: | 0.1 |  |  | Cl=0 at alpha= | -2.9597 | deg
|  |  |  | @ Cl=0.1, Cd= | 0.0037298
|  |  |  | @ Cl=0.4, Cd= | 0.0034648
|  |  |  | @ Cl=0.6, Cd= | 0.0037877
alpha (deg) | Cl | Cd | Cm | Cl/Cd
-18 | -0.561 | 0.1372 | -0.014 | -4.087
-17.5 | -0.579 | 0.13125 | -0.015 | -4.412
-17 | -0.596 | 0.12499 | -0.015 | -4.772
-16.5 | -0.614 | 0.11701 | -0.016 | -5.247
-16 | -0.629 | 0.11118 | -0.017 | -5.66
-15.5 | -0.644 | 0.10425 | -0.018 | -6.175
-15 | -0.656 | 0.09755 | -0.019 | -6.727
-14.5 | -0.669 | 0.08914 | -0.021 | -7.501
-14 | -0.678 | 0.08194 | -0.023 | -8.273
-13.5 | -0.695 | 0.0672 | -0.026 | -10.336
-13 | -0.792 | 0.0185 | -0.036 | -42.825
-12.5 | -0.79 | 0.01701 | -0.037 | -46.482
-12 | -0.785 | 0.01551 | -0.038 | -50.61
-11.5 | -0.773 | 0.01445 | -0.039 | -53.502
-11 | -0.756 | 0.01357 | -0.041 | -55.743
-10.5 | -0.734 | 0.01279 | -0.042 | -57.398
-10 | -0.708 | 0.01201 | -0.043 | -58.913
-9.5 | -0.678 | 0.01128 | -0.044 | -60.081
-9 | -0.643 | 0.01061 | -0.045 | -60.597
-8.5 | -0.603 | 0.01009 | -0.046 | -59.777
-8 | -0.56 | 0.0096 | -0.048 | -58.32
-7.5 | -0.514 | 0.00915 | -0.049 | -56.124
-7 | -0.464 | 0.00889 | -0.05 | -52.185
-6.5 | -0.412 | 0.00858 | -0.051 | -47.991
-6 | -0.357 | 0.00823 | -0.052 | -43.414
-5.5 | -0.301 | 0.00791 | -0.053 | -38.049
-5 | -0.243 | 0.00763 | -0.054 | -31.889
-4.5 | -0.185 | 0.00608 | -0.056 | -30.379
-4 | -0.125 | 0.00589 | -0.057 | -21.277
-3.5 | -0.066 | 0.00657 | -0.058 | -10.018
-3 | -0.005 | 0.00413 | -0.06 | -1.258
-2.5 | 0.057 | 0.00382 | -0.061 | 14.814
-2 | 0.119 | 0.00369 | -0.063 | 32.209
-1.5 | 0.181 | 0.00351 | -0.064 | 51.505
-1 | 0.243 | 0.00329 | -0.065 | 73.846
-0.5 | 0.305 | 0.00354 | -0.066 | 85.96
0 | 0.366 | 0.00341 | -0.067 | 107.36
0.5 | 0.428 | 0.00351 | -0.068 | 122.128
1 | 0.49 | 0.00342 | -0.069 | 143.487
1.5 | 0.552 | 0.00378 | -0.071 | 146.238
2 | 0.614 | 0.00379 | -0.072 | 161.91
2.5 | 0.676 | 0.00425 | -0.073 | 158.905
3 | 0.737 | 0.00437 | -0.074 | 168.602
3.5 | 0.796 | 0.00456 | -0.075 | 174.415
4 | 0.856 | 0.00519 | -0.076 | 164.876
4.5 | 0.917 | 0.00552 | -0.077 | 166.131
5 | 0.976 | 0.00592 | -0.078 | 164.777
5.5 | 1.031 | 0.00768 | -0.079 | 134.328
6 | 1.087 | 0.00785 | -0.08 | 138.447
6.5 | 1.095 | 0.01154 | -0.078 | 94.898
7 | 1.145 | 0.0134 | -0.078 | 85.406
7.5 | 1.192 | 0.01405 | -0.079 | 84.877
8 | 1.237 | 0.01475 | -0.08 | 83.854
8.5 | 1.279 | 0.01546 | -0.081 | 82.747
9 | 1.318 | 0.01624 | -0.082 | 81.145
9.5 | 1.352 | 0.01709 | -0.083 | 79.152
10 | 1.383 | 0.01799 | -0.084 | 76.892
10.5 | 1.409 | 0.01897 | -0.085 | 74.299
11 | 1.431 | 0.01984 | -0.086 | 72.139
11.5 | 1.448 | 0.02087 | -0.087 | 69.398
12 | 1.46 | 0.022 | -0.088 | 66.382
12.5 | 1.467 | 0.02307 | -0.089 | 63.606
13 | 1.469 | 0.02435 | -0.09 | 60.322
13.5 | 1.466 | 0.02574 | -0.09 | 56.94
14 | 1.457 | 0.02704 | -0.091 | 53.888
14.5 | 1.444 | 0.02869 | -0.092 | 50.333
15 | 1.426 | 0.03035 | -0.093 | 46.988
15.5 | 1.405 | 0.03222 | -0.093 | 43.588
16 | 1.38 | 0.03415 | -0.094 | 40.417
16.5 | 1.353 | 0.03605 | -0.095 | 37.523
17 | 1.322 | 0.03813 | -0.095 | 34.682
17.5 | 1.289 | 0.04047 | -0.096 | 31.86
18 | 1.252 | 0.04325 | -0.097 | 28.935

## 84. Re 6M Mach 0.10 (2)
BIGFOIL.COM POLAR EXPORT
fx75vg166
FX 75-VG-166/22 |  |  |  | Cl Max: | 1.6943 | at alpha= | 20 | deg
XFOIL ncrit=9 |  |  |  | L/D Max: | 159.348 | at alpha= | 3 | deg
Re: | 6000000 |  |  | Cd Min: | 0.06785 | at alpha= | 20 | deg
Mach: | 0.1 |  |  | Cl=0 at alpha= | -3.084 | deg
|  |  |  | @ Cl=0.1, Cd= | 0.0051774
|  |  |  | @ Cl=0.4, Cd= | 0.0033363
|  |  |  | @ Cl=0.6, Cd= | 0.0038677
alpha (deg) | Cl | Cd | Cm | Cl/Cd
-20 | -1.3599 | 0.05115 | -0.077 | -26.5865
-19.5 | -1.3666 | 0.04466 | -0.0787 | -30.6001
-19 | -1.346 | 0.04147 | -0.0791 | -32.4572
-18.5 | -1.3517 | 0.0361 | -0.0787 | -37.4432
-18 | -1.3459 | 0.03222 | -0.0775 | -41.7722
-17.5 | -1.3398 | 0.02874 | -0.0755 | -46.618
-17 | -1.3113 | 0.02698 | -0.0743 | -48.6027
-16.5 | -1.2718 | 0.02609 | -0.0736 | -48.7466
-16 | -1.2491 | 0.02402 | -0.0715 | -52.0025
-15.5 | -1.2283 | 0.02183 | -0.069 | -56.2666
-15 | -1.2003 | 0.02007 | -0.0669 | -59.8057
-14.5 | -1.1675 | 0.0186 | -0.0652 | -62.7688
-14 | -1.1319 | 0.01728 | -0.0636 | -65.5035
-13.5 | -1.0909 | 0.01626 | -0.0626 | -67.091
-13 | -1.0481 | 0.0153 | -0.0617 | -68.5033
-12.5 | -1.0031 | 0.01442 | -0.0612 | -69.5631
-12 | -0.956 | 0.01361 | -0.0609 | -70.2425
-11.5 | -0.9053 | 0.01295 | -0.0612 | -69.9073
-11 | -0.8518 | 0.01224 | -0.062 | -69.5915
-10.5 | -0.791 | 0.01158 | -0.0643 | -68.3074
-10 | -0.7276 | 0.01102 | -0.067 | -66.0254
-9.5 | -0.6668 | 0.01048 | -0.0692 | -63.626
-9 | -0.6152 | 0.00982 | -0.0694 | -62.6477
-8.5 | -0.5659 | 0.00938 | -0.0688 | -60.3305
-8 | -0.5165 | 0.00902 | -0.0681 | -57.2616
-7.5 | -0.4655 | 0.00862 | -0.0677 | -54.0023
-7 | -0.4136 | 0.00828 | -0.0674 | -49.9517
-6.5 | -0.3615 | 0.00797 | -0.0671 | -45.3576
-6 | -0.3091 | 0.00768 | -0.0669 | -40.2474
-5.5 | -0.2566 | 0.00739 | -0.0667 | -34.7226
-5 | -0.203 | 0.00716 | -0.0666 | -28.352
-4.5 | -0.1497 | 0.00692 | -0.0665 | -21.6329
-4 | -0.0963 | 0.00666 | -0.0664 | -14.4595
-3.5 | -0.0431 | 0.00638 | -0.0663 | -6.7555
-3 | 0.0087 | 0.00603 | -0.0659 | 1.4428
-2.5 | 0.0594 | 0.00562 | -0.0653 | 10.5694
-2 | 0.1071 | 0.0051 | -0.0642 | 21
-1.5 | 0.1524 | 0.00454 | -0.0626 | 33.5683
-1 | 0.1917 | 0.00378 | -0.0597 | 50.7143
-0.5 | 0.234 | 0.00321 | -0.0571 | 72.8972
0 | 0.2892 | 0.00315 | -0.0572 | 91.8095
0.5 | 0.3482 | 0.00325 | -0.0581 | 107.1385
1 | 0.4082 | 0.00335 | -0.0592 | 121.8507
1.5 | 0.4655 | 0.00349 | -0.0598 | 133.3811
2 | 0.5236 | 0.00364 | -0.0606 | 143.8462
2.5 | 0.5802 | 0.0038 | -0.0611 | 152.6842
3 | 0.6358 | 0.00399 | -0.0614 | 159.3484
3.5 | 0.6844 | 0.0044 | -0.0602 | 155.5455
4 | 0.7242 | 0.00503 | -0.0573 | 143.9761
4.5 | 0.7536 | 0.00589 | -0.0523 | 127.9457
5 | 0.7836 | 0.00663 | -0.0474 | 118.19
5.5 | 0.7997 | 0.00759 | -0.0398 | 105.3623
6 | 0.8195 | 0.00805 | -0.0329 | 101.8012
6.5 | 0.8497 | 0.0086 | -0.0284 | 98.8023
7 | 0.8745 | 0.00956 | -0.0235 | 91.4749
7.5 | 0.9177 | 0.01042 | -0.0228 | 88.071
8 | 0.9705 | 0.01191 | -0.0255 | 81.4861
8.5 | 1.0347 | 0.01365 | -0.0313 | 75.8022
9 | 1.098 | 0.01511 | -0.0363 | 72.6671
9.5 | 1.1571 | 0.01616 | -0.0396 | 71.6027
10 | 1.2031 | 0.01742 | -0.0405 | 69.0643
10.5 | 1.2448 | 0.0187 | -0.0407 | 66.5668
11 | 1.2829 | 0.02003 | -0.0402 | 64.0489
11.5 | 1.3162 | 0.02161 | -0.0391 | 60.907
12 | 1.3521 | 0.02295 | -0.0383 | 58.915
12.5 | 1.3834 | 0.02458 | -0.037 | 56.2815
13 | 1.4129 | 0.02627 | -0.0356 | 53.7838
13.5 | 1.4414 | 0.02808 | -0.0341 | 51.3319
14 | 1.4724 | 0.02982 | -0.033 | 49.3763
14.5 | 1.5002 | 0.03187 | -0.0318 | 47.0725
15 | 1.5298 | 0.03384 | -0.0308 | 45.2069
15.5 | 1.5539 | 0.03623 | -0.0295 | 42.8899
16 | 1.5799 | 0.03855 | -0.0285 | 40.9831
16.5 | 1.5984 | 0.04152 | -0.0271 | 38.4971
17 | 1.6176 | 0.04449 | -0.0259 | 36.3587
17.5 | 1.6348 | 0.04773 | -0.0247 | 34.251
18 | 1.6512 | 0.05111 | -0.0238 | 32.3068
18.5 | 1.6681 | 0.05455 | -0.0231 | 30.5793
19 | 1.6793 | 0.05864 | -0.0224 | 28.6374
19.5 | 1.6895 | 0.06292 | -0.022 | 26.8516
20 | 1.6943 | 0.06785 | -0.0216 | 24.9713

## 85. Re 6M Mach 0.25 (1)
BIGFOIL.COM POLAR EXPORT
fx75vg166
FX 75-VG-166/22 |  |  |  | Cl Max: | 1.416 | at alpha= | 11.5 | deg
JavaFoil+Calcfoil stall+Eppler ext transition |  |  |  | L/D Max: | 169.655 | at alpha= | 3 | deg
Re: | 6000000 |  |  | Cd Min: | 0.0033 | at alpha= | -1 | deg
Mach: | 0.25 |  |  | Cl=0 at alpha= | -2.9603 | deg
|  |  |  | @ Cl=0.1, Cd= | 0.0037687
|  |  |  | @ Cl=0.4, Cd= | 0.0034983
|  |  |  | @ Cl=0.6, Cd= | 0.0038355
alpha (deg) | Cl | Cd | Cm | Cl/Cd
-16 | -0.323 | 0.11956 | -0.016 | -2.704
-15.5 | -0.373 | 0.11295 | -0.017 | -3.306
-15 | -0.419 | 0.10767 | -0.017 | -3.888
-14.5 | -0.46 | 0.10207 | -0.018 | -4.502
-14 | -0.496 | 0.09633 | -0.019 | -5.146
-13.5 | -0.527 | 0.09178 | -0.019 | -5.736
-13 | -0.553 | 0.08525 | -0.02 | -6.485
-12.5 | -0.574 | 0.07908 | -0.022 | -7.257
-12 | -0.59 | 0.07171 | -0.024 | -8.232
-11.5 | -0.613 | 0.05617 | -0.03 | -10.91
-11 | -0.704 | 0.01528 | -0.041 | -46.094
-10.5 | -0.699 | 0.01391 | -0.043 | -50.259
-10 | -0.686 | 0.01285 | -0.044 | -53.373
-9.5 | -0.664 | 0.01208 | -0.045 | -55.004
-9 | -0.636 | 0.01135 | -0.046 | -56.062
-8.5 | -0.603 | 0.01064 | -0.048 | -56.688
-8 | -0.564 | 0.01004 | -0.049 | -56.201
-7.5 | -0.52 | 0.00952 | -0.05 | -54.61
-7 | -0.472 | 0.00923 | -0.051 | -51.063
-6.5 | -0.42 | 0.00886 | -0.052 | -47.337
-6 | -0.365 | 0.00848 | -0.053 | -43.052
-5.5 | -0.308 | 0.00813 | -0.055 | -37.894
-5 | -0.249 | 0.00781 | -0.056 | -31.901
-4.5 | -0.189 | 0.0075 | -0.057 | -25.222
-4 | -0.128 | 0.00724 | -0.058 | -17.75
-3.5 | -0.067 | 0.00584 | -0.059 | -11.481
-3 | -0.005 | 0.00537 | -0.061 | -0.984
-2.5 | 0.058 | 0.0039 | -0.063 | 14.901
-2 | 0.122 | 0.0037 | -0.064 | 32.974
-1.5 | 0.186 | 0.00352 | -0.065 | 52.756
-1 | 0.249 | 0.0033 | -0.067 | 75.648
-0.5 | 0.313 | 0.00361 | -0.068 | 86.699
0 | 0.377 | 0.00348 | -0.069 | 108.171
0.5 | 0.44 | 0.00353 | -0.07 | 124.614
1 | 0.504 | 0.00345 | -0.071 | 146.206
1.5 | 0.567 | 0.00382 | -0.072 | 148.473
2 | 0.631 | 0.00385 | -0.074 | 164.036
2.5 | 0.694 | 0.00433 | -0.075 | 160.368
3 | 0.758 | 0.00447 | -0.076 | 169.655
3.5 | 0.817 | 0.00505 | -0.077 | 161.962
4 | 0.88 | 0.00536 | -0.078 | 164.133
4.5 | 0.942 | 0.00573 | -0.079 | 164.27
5 | 1.001 | 0.00695 | -0.08 | 144.082
5.5 | 1.014 | 0.01095 | -0.078 | 92.629
6 | 1.069 | 0.01144 | -0.079 | 93.423
6.5 | 1.122 | 0.01359 | -0.08 | 82.568
7 | 1.172 | 0.01402 | -0.081 | 83.543
7.5 | 1.218 | 0.01473 | -0.082 | 82.701
8 | 1.262 | 0.01552 | -0.083 | 81.313
8.5 | 1.301 | 0.01632 | -0.084 | 79.691
9 | 1.335 | 0.01719 | -0.085 | 77.702
9.5 | 1.365 | 0.01816 | -0.086 | 75.157
10 | 1.388 | 0.01913 | -0.086 | 72.525
10.5 | 1.404 | 0.02023 | -0.087 | 69.404
11 | 1.414 | 0.02131 | -0.088 | 66.349
11.5 | 1.416 | 0.0225 | -0.089 | 62.941
12 | 1.41 | 0.0238 | -0.09 | 59.231
12.5 | 1.395 | 0.02535 | -0.091 | 55.036
13 | 1.371 | 0.02686 | -0.092 | 51.059
13.5 | 1.339 | 0.02874 | -0.092 | 46.602
14 | 1.299 | 0.03077 | -0.093 | 42.21
14.5 | 1.252 | 0.03261 | -0.094 | 38.377
15 | 1.197 | 0.03515 | -0.095 | 34.042
15.5 | 1.135 | 0.03749 | -0.095 | 30.279
16 | 1.067 | 0.04058 | -0.096 | 26.281
16.5 | 0.991 | 0.04471 | -0.096 | 22.159

## 86. Re 6M Mach 0.25 (2)
BIGFOIL.COM POLAR EXPORT
fx75vg166
FX 75-VG-166/22 |  |  |  | Cl Max: | 1.6265 | at alpha= | 18.5 | deg
XFOIL ncrit=9 |  |  |  | L/D Max: | 163.027 | at alpha= | 3 | deg
Re: | 6000000 |  |  | Cd Min: | 0.2185 | at alpha= | -20 | deg
Mach: | 0.25 |  |  | Cl=0 at alpha= | -3.1105 | deg
|  |  |  | @ Cl=0.1, Cd= | 0.0053253
|  |  |  | @ Cl=0.4, Cd= | 0.0033579
|  |  |  | @ Cl=0.6, Cd= | 0.003831
alpha (deg) | Cl | Cd | Cm | Cl/Cd
-20 | -0.5675 | 0.2185 | 0.0047 | -2.5973
-19.5 | -0.5525 | 0.21089 | 0.0001 | -2.6198
-19 | -0.5377 | 0.2033 | -0.0044 | -2.6449
-18.5 | -0.5204 | 0.19689 | -0.0085 | -2.6431
-18 | -0.5056 | 0.18959 | -0.0128 | -2.6668
-17.5 | -0.4992 | 0.17929 | -0.0177 | -2.7843
-17 | -0.4897 | 0.17049 | -0.0222 | -2.8723
-16 | -1.05 | 0.04677 | -0.0899 | -22.4503
-15.5 | -1.0962 | 0.03703 | -0.0909 | -29.603
-15 | -1.1093 | 0.03155 | -0.0887 | -35.1601
-14.5 | -1.0998 | 0.02807 | -0.086 | -39.1806
-14 | -1.1038 | 0.02373 | -0.0817 | -46.515
-13.5 | -1.0719 | 0.02189 | -0.0792 | -48.9676
-13 | -1.0561 | 0.01878 | -0.0752 | -56.2354
-12.5 | -1.0206 | 0.01699 | -0.0727 | -60.0706
-12 | -0.9777 | 0.01566 | -0.0709 | -62.433
-11.5 | -0.9278 | 0.01478 | -0.0698 | -62.774
-11 | -0.8779 | 0.01373 | -0.069 | -63.9403
-10.5 | -0.8227 | 0.01281 | -0.0691 | -64.2233
-10 | -0.7557 | 0.01204 | -0.0714 | -62.7658
-9.5 | -0.6927 | 0.01136 | -0.073 | -60.9771
-9 | -0.6349 | 0.01069 | -0.0735 | -59.392
-8.5 | -0.5794 | 0.00992 | -0.0737 | -58.4073
-8 | -0.524 | 0.00939 | -0.0738 | -55.804
-7.5 | -0.4728 | 0.00897 | -0.0727 | -52.709
-7 | -0.4221 | 0.00854 | -0.0716 | -49.4262
-6.5 | -0.3683 | 0.0082 | -0.071 | -44.9146
-6 | -0.315 | 0.00785 | -0.0704 | -40.1274
-5.5 | -0.2607 | 0.00757 | -0.0699 | -34.4386
-5 | -0.206 | 0.0073 | -0.0696 | -28.2192
-4.5 | -0.1511 | 0.00705 | -0.0693 | -21.4326
-4 | -0.096 | 0.00678 | -0.0691 | -14.1593
-3.5 | -0.0416 | 0.00648 | -0.0687 | -6.4198
-3 | 0.0118 | 0.00614 | -0.0683 | 1.9218
-2.5 | 0.0638 | 0.00573 | -0.0676 | 11.1344
-2 | 0.1121 | 0.00519 | -0.0663 | 21.5992
-1 | 0.1986 | 0.00382 | -0.0615 | 51.9895
-0.5 | 0.2413 | 0.00323 | -0.0586 | 74.7059
0 | 0.2983 | 0.00319 | -0.0587 | 93.511
0.5 | 0.3597 | 0.00328 | -0.0597 | 109.6646
1 | 0.4218 | 0.0034 | -0.0609 | 124.0588
1.5 | 0.4811 | 0.00353 | -0.0615 | 136.289
2 | 0.5409 | 0.00368 | -0.0622 | 146.9837
2.5 | 0.5997 | 0.00383 | -0.0627 | 156.5796
3 | 0.657 | 0.00403 | -0.0629 | 163.0273
3.5 | 0.7068 | 0.00445 | -0.0616 | 158.8315
4 | 0.7461 | 0.00511 | -0.0581 | 146.0078
4.5 | 0.7738 | 0.006 | -0.0524 | 128.9667
5 | 0.8022 | 0.00676 | -0.0467 | 118.6686
5.5 | 0.8063 | 0.00776 | -0.0363 | 103.9046
6 | 0.8244 | 0.00843 | -0.0288 | 97.7936
6.5 | 0.8564 | 0.00917 | -0.0247 | 93.3915
7 | 0.8923 | 0.01053 | -0.0228 | 84.7388
7.5 | 0.9539 | 0.01218 | -0.0272 | 78.3169
8 | 1.0122 | 0.01425 | -0.0317 | 71.0316
8.5 | 1.0737 | 0.0159 | -0.0359 | 67.5283
9 | 1.1275 | 0.01728 | -0.0379 | 65.2488
9.5 | 1.1749 | 0.01848 | -0.0383 | 63.5768
10 | 1.2146 | 0.01998 | -0.0377 | 60.7908
10.5 | 1.2536 | 0.0214 | -0.0367 | 58.5794
11 | 1.288 | 0.02305 | -0.0353 | 55.8785
11.5 | 1.3232 | 0.02463 | -0.0338 | 53.7231
12 | 1.3563 | 0.02634 | -0.0322 | 51.492
12.5 | 1.3881 | 0.02824 | -0.0305 | 49.1537
13 | 1.4187 | 0.03033 | -0.0289 | 46.7755
13.5 | 1.4507 | 0.03239 | -0.0274 | 44.7885
14 | 1.4798 | 0.03473 | -0.0258 | 42.6087
14.5 | 1.5073 | 0.03718 | -0.0242 | 40.5406
15 | 1.5315 | 0.04003 | -0.0225 | 38.2588
15.5 | 1.5504 | 0.04333 | -0.0207 | 35.7812
16 | 1.5702 | 0.04669 | -0.0191 | 33.6303
16.5 | 1.5844 | 0.05066 | -0.0176 | 31.2752
17 | 1.6013 | 0.05447 | -0.0163 | 29.3978
17.5 | 1.6148 | 0.05877 | -0.0153 | 27.4766
18 | 1.6228 | 0.0637 | -0.0144 | 25.4757
18.5 | 1.6265 | 0.06925 | -0.0139 | 23.4874
19 | 1.6242 | 0.07564 | -0.0138 | 21.4728
19.5 | 1.6178 | 0.0827 | -0.0143 | 19.5623
20 | 1.6064 | 0.09061 | -0.0154 | 17.7287

## 87. Re 6M Mach 0.50 (1)
BIGFOIL.COM POLAR EXPORT
fx75vg166
FX 75-VG-166/22 |  |  |  | Cl Max: | 1.316 | at alpha= | 20 | deg
JavaFoil+Calcfoil stall+Eppler ext transition |  |  |  | L/D Max: | 169.372 | at alpha= | 2 | deg
Re: | 6000000 |  |  | Cd Min: | 0.00362 | at alpha= | 1 | deg
Mach: | 0.5 |  |  | Cl=0 at alpha= | -2.9565 | deg
|  |  |  | @ Cl=0.1, Cd= | 0.0053139
|  |  |  | @ Cl=0.4, Cd= | 0.0036596
|  |  |  | @ Cl=0.6, Cd= | 0.0039014
alpha (deg) | Cl | Cd | Cm | Cl/Cd
-20 | -0.951 | 0.15628 | -0.016 | -6.084
-19.5 | -0.924 | 0.15175 | -0.016 | -6.087
-19 | -0.897 | 0.14776 | -0.017 | -6.068
-18.5 | -0.871 | 0.14398 | -0.018 | -6.05
-18 | -0.842 | 0.13881 | -0.018 | -6.066
-17.5 | -0.813 | 0.13576 | -0.018 | -5.989
-17 | -0.786 | 0.1306 | -0.019 | -6.016
-16.5 | -0.76 | 0.12846 | -0.02 | -5.915
-16 | -0.732 | 0.12014 | -0.02 | -6.09
-15.5 | -0.702 | 0.11492 | -0.02 | -6.11
-15 | -0.675 | 0.10597 | -0.02 | -6.368
-14.5 | -0.648 | 0.09796 | -0.021 | -6.615
-14 | -0.621 | 0.09153 | -0.022 | -6.782
-13.5 | -0.592 | 0.10052 | -0.022 | -5.885
-13 | -0.564 | 0.09093 | -0.022 | -6.202
-12.5 | -0.537 | 0.08252 | -0.023 | -6.504
-12 | -0.511 | 0.07494 | -0.025 | -6.815
-11.5 | -0.48 | 0.08081 | -0.023 | -5.938
-11 | -0.453 | 0.07133 | -0.025 | -6.355
-10.5 | -0.43 | 0.06134 | -0.03 | -7.012
-10 | -0.471 | 0.01602 | -0.049 | -29.385
-9.5 | -0.44 | 0.0142 | -0.05 | -30.972
-9 | -0.34 | 0.05908 | -0.025 | -5.755
-8.5 | -0.315 | 0.05043 | -0.031 | -6.249
-8 | -0.284 | 0.05178 | -0.027 | -5.491
-7.5 | -0.366 | 0.04852 | -0.028 | -7.548
-7 | -0.466 | 0.01119 | -0.057 | -41.67
-6.5 | -0.438 | 0.01046 | -0.058 | -41.838
-6 | -0.391 | 0.00985 | -0.059 | -39.684
-5.5 | -0.335 | 0.00927 | -0.061 | -36.097
-5 | -0.273 | 0.00885 | -0.062 | -30.853
-4.5 | -0.209 | 0.0084 | -0.063 | -24.835
-4 | -0.142 | 0.00804 | -0.065 | -17.682
-3.5 | -0.074 | 0.00769 | -0.066 | -9.669
-3 | -0.006 | 0.00725 | -0.067 | -0.8
-2.5 | 0.063 | 0.00552 | -0.069 | 11.465
-2 | 0.133 | 0.00513 | -0.07 | 25.95
-1.5 | 0.203 | 0.00423 | -0.071 | 47.984
-1 | 0.273 | 0.00421 | -0.073 | 64.766
-0.5 | 0.35 | 0.00373 | -0.076 | 93.768
0 | 0.421 | 0.00363 | -0.077 | 115.991
0.5 | 0.492 | 0.0037 | -0.078 | 133.147
1 | 0.563 | 0.00362 | -0.08 | 155.475
1.5 | 0.634 | 0.00416 | -0.081 | 152.341
2 | 0.705 | 0.00416 | -0.082 | 169.372
2.5 | 0.742 | 0.00677 | -0.079 | 109.569
3 | 0.809 | 0.00706 | -0.081 | 114.671
3.5 | 0.871 | 0.00811 | -0.082 | 107.345
4 | 0.936 | 0.00869 | -0.083 | 107.726
4.5 | 1.001 | 0.00941 | -0.084 | 106.36
5 | 1.063 | 0.01235 | -0.085 | 86.081
5.5 | 1.123 | 0.01298 | -0.086 | 86.535
6 | 1.179 | 0.01532 | -0.088 | 76.983
6.5 | 1.231 | 0.01623 | -0.089 | 75.843
7 | 1.273 | 0.01726 | -0.09 | 73.753
7.5 | 1.302 | 0.0185 | -0.091 | 70.366
8 | 1.31 | 0.01982 | -0.092 | 66.093
8.5 | 1.278 | 0.0216 | -0.093 | 59.184
9 | 1.123 | 0.02392 | -0.094 | 46.952
9.5 | 0.823 | 0.02632 | -0.095 | 31.259
10 | 0.855 | 0.02681 | -0.096 | 31.901
10.5 | 0.884 | 0.03043 | -0.097 | 29.054
11 | 0.918 | 0.02983 | -0.098 | 30.768
11.5 | 0.949 | 0.03249 | -0.099 | 29.205
12 | 0.975 | 0.03794 | -0.099 | 25.7
12.5 | 0.871 | 0.08728 | -0.061 | 9.984
13 | 0.895 | 0.09768 | -0.058 | 9.167
13.5 | 0.935 | 0.10018 | -0.069 | 9.33
14 | 0.949 | 0.10317 | -0.058 | 9.194
14.5 | 1.013 | 0.09342 | -0.081 | 10.847
15 | 1.042 | 0.10095 | -0.082 | 10.319
15.5 | 1.039 | 0.11677 | -0.068 | 8.899
16 | 1.088 | 0.11258 | -0.08 | 9.666
16.5 | 1.09 | 0.12814 | -0.067 | 8.508
17 | 1.121 | 0.1314 | -0.071 | 8.529
17.5 | 1.166 | 0.12735 | -0.08 | 9.154
18 | 1.222 | 0.11777 | -0.09 | 10.38
18.5 | 1.204 | 0.14299 | -0.074 | 8.42
19 | 1.248 | 0.13892 | -0.083 | 8.984
19.5 | 1.305 | 0.12787 | -0.092 | 10.209
20 | 1.316 | 0.14683 | -0.089 | 8.962

## 88. Re 6M Mach 0.50 (2)
BIGFOIL.COM POLAR EXPORT
fx75vg166
FX 75-VG-166/22 |  |  |  | Cl Max: | 1.3589 | at alpha= | 12.5 | deg
XFOIL ncrit=9 |  |  |  | L/D Max: | 176.573 | at alpha= | 3 | deg
Re: | 6000000 |  |  | Cd Min: | 0.24508 | at alpha= | -20 | deg
Mach: | 0.5 |  |  | Cl=0 at alpha= | -3.2807 | deg
|  |  |  | @ Cl=0.1, Cd= | 0.0061159
|  |  |  | @ Cl=0.4, Cd= | 0.0034481
|  |  |  | @ Cl=0.6, Cd= | 0.0038291
alpha (deg) | Cl | Cd | Cm | Cl/Cd
-20 | -0.5823 | 0.24508 | 0.0088 | -2.376
-19.5 | -0.5606 | 0.2368 | 0.0035 | -2.3674
-19 | -0.5407 | 0.22708 | -0.0018 | -2.3811
-18.5 | -0.52 | 0.2187 | -0.007 | -2.3777
-18 | -0.5009 | 0.20959 | -0.0122 | -2.3899
-17.5 | -0.4769 | 0.2032 | -0.0168 | -2.3469
-17 | -0.4575 | 0.19472 | -0.0217 | -2.3495
-16.5 | -0.4386 | 0.18642 | -0.0265 | -2.3528
-16 | -0.4223 | 0.1773 | -0.0313 | -2.3818
-15.5 | -0.4051 | 0.16881 | -0.0359 | -2.3997
-15 | -0.3911 | 0.15976 | -0.0407 | -2.448
-14.5 | -0.3791 | 0.15068 | -0.0453 | -2.5159
-14 | -0.3742 | 0.14015 | -0.0507 | -2.67
-13.5 | -0.3668 | 0.13069 | -0.0556 | -2.8066
-13 | -0.3634 | 0.12074 | -0.0607 | -3.0098
-12.5 | -0.3677 | 0.10969 | -0.0667 | -3.3522
-12 | -0.3798 | 0.09781 | -0.0734 | -3.883
-11.5 | -0.3945 | 0.08603 | -0.0803 | -4.5856
-11 | -0.4192 | 0.07208 | -0.0896 | -5.8158
-10.5 | -0.4327 | 0.05745 | -0.102 | -7.5318
-10 | -0.4722 | 0.0455 | -0.1095 | -10.378
-9.5 | -0.5112 | 0.03659 | -0.1103 | -13.971
-9 | -0.5487 | 0.02871 | -0.1068 | -19.1118
-8.5 | -0.5707 | 0.0214 | -0.1016 | -26.6682
-8 | -0.5537 | 0.01549 | -0.0972 | -35.7456
-7.5 | -0.5055 | 0.0123 | -0.094 | -41.0976
-7 | -0.4479 | 0.01084 | -0.0916 | -41.3192
-6.5 | -0.3831 | 0.00997 | -0.0903 | -38.4253
-6 | -0.3164 | 0.0093 | -0.0898 | -34.0215
-5.5 | -0.2536 | 0.00873 | -0.0887 | -29.0493
-5 | -0.1932 | 0.00822 | -0.0874 | -23.5036
-4.5 | -0.1403 | 0.00774 | -0.0848 | -18.1266
-4 | -0.0838 | 0.00739 | -0.0829 | -11.3396
-3.5 | -0.0254 | 0.00705 | -0.0815 | -3.6028
-3 | 0.0325 | 0.0067 | -0.08 | 4.8507
-2.5 | 0.0874 | 0.00627 | -0.0783 | 13.9394
-2 | 0.1389 | 0.00564 | -0.076 | 24.6277
-0.5 | 0.2739 | 0.00338 | -0.0652 | 81.0355
0 | 0.3407 | 0.00334 | -0.0655 | 102.006
0.5 | 0.412 | 0.00347 | -0.0669 | 118.732
1 | 0.483 | 0.00363 | -0.0681 | 133.0579
1.5 | 0.552 | 0.00373 | -0.069 | 147.9893
2 | 0.6198 | 0.00387 | -0.0695 | 160.155
2.5 | 0.6875 | 0.00403 | -0.0699 | 170.5955
3 | 0.7522 | 0.00426 | -0.0696 | 176.5728
4 | 0.8448 | 0.00549 | -0.0616 | 153.8798
5 | 0.8486 | 0.00785 | -0.0367 | 108.1019
6 | 0.8628 | 0.01396 | -0.0244 | 61.8052
6.5 | 0.9036 | 0.016 | -0.0233 | 56.475
7 | 0.9595 | 0.01849 | -0.0264 | 51.8929
7.5 | 1.0236 | 0.02046 | -0.0294 | 50.0293
8 | 1.0649 | 0.02293 | -0.0286 | 46.4413
8.5 | 1.1085 | 0.02505 | -0.0272 | 44.2515
9 | 1.1536 | 0.027 | -0.0253 | 42.7259
9.5 | 1.198 | 0.0291 | -0.0233 | 41.1684
10 | 1.2396 | 0.03136 | -0.0209 | 39.5281
10.5 | 1.2785 | 0.0339 | -0.0182 | 37.7139
11 | 1.3109 | 0.03693 | -0.0151 | 35.4969
11.5 | 1.3397 | 0.04033 | -0.0117 | 33.2184
12 | 1.3569 | 0.04472 | -0.0081 | 30.3421
12.5 | 1.3589 | 0.0504 | -0.0044 | 26.9623
13 | 1.3425 | 0.0578 | -0.0012 | 23.2266
13.5 | 1.3234 | 0.06596 | 0.0007 | 20.0637
14 | 1.2955 | 0.0755 | 0.0012 | 17.1589
14.5 | 1.265 | 0.08596 | -0.0002 | 14.7161
15 | 1.2311 | 0.09762 | -0.0034 | 12.6111
15.5 | 1.198 | 0.10992 | -0.0082 | 10.8988
16 | 1.1679 | 0.12272 | -0.0145 | 9.5168
16.5 | 1.135 | 0.13654 | -0.0223 | 8.3126
17 | 1.1087 | 0.1504 | -0.0308 | 7.3717
17.5 | 1.0859 | 0.16432 | -0.0399 | 6.6084

## 89. Re 7M Mach 0.00 (1)
BIGFOIL.COM POLAR EXPORT
fx75vg166
FX 75-VG-166/22 |  |  |  | Cl Max: | 1.481 | at alpha= | 13.5 | deg
JavaFoil+Calcfoil stall+Eppler ext transition |  |  |  | L/D Max: | 170.616 | at alpha= | 3 | deg
Re: | 7000000 |  |  | Cd Min: | 0.0034 | at alpha= | 0.5 | deg
Mach: | 0 |  |  | Cl=0 at alpha= | -2.959 | deg
|  |  |  | @ Cl=0.1, Cd= | 0.0036664
|  |  |  | @ Cl=0.4, Cd= | 0.0034469
|  |  |  | @ Cl=0.6, Cd= | 0.0040855
alpha (deg) | Cl | Cd | Cm | Cl/Cd
-18.5 | -0.591 | 0.13994 | -0.014 | -4.223
-18 | -0.607 | 0.13406 | -0.015 | -4.527
-17.5 | -0.622 | 0.1272 | -0.015 | -4.894
-17 | -0.637 | 0.1206 | -0.016 | -5.284
-16.5 | -0.652 | 0.11206 | -0.017 | -5.82
-16 | -0.665 | 0.10613 | -0.018 | -6.262
-15.5 | -0.677 | 0.09844 | -0.02 | -6.875
-15 | -0.686 | 0.09268 | -0.02 | -7.401
-14.5 | -0.703 | 0.07752 | -0.024 | -9.072
-14 | -0.76 | 0.03922 | -0.031 | -19.368
-13.5 | -0.812 | 0.01869 | -0.035 | -43.427
-13 | -0.811 | 0.01705 | -0.036 | -47.564
-12.5 | -0.806 | 0.01585 | -0.037 | -50.848
-12 | -0.796 | 0.01472 | -0.038 | -54.082
-11.5 | -0.782 | 0.01381 | -0.039 | -56.577
-11 | -0.762 | 0.01303 | -0.04 | -58.49
-10.5 | -0.738 | 0.0123 | -0.042 | -60.022
-10 | -0.711 | 0.01145 | -0.043 | -62.135
-9.5 | -0.68 | 0.01076 | -0.044 | -63.192
-9 | -0.644 | 0.0102 | -0.045 | -63.128
-8.5 | -0.603 | 0.0097 | -0.046 | -62.219
-8 | -0.56 | 0.00925 | -0.047 | -60.512
-7.5 | -0.513 | 0.00897 | -0.049 | -57.126
-7 | -0.463 | 0.0086 | -0.05 | -53.837
-6.5 | -0.41 | 0.0083 | -0.051 | -49.446
-6 | -0.356 | 0.00797 | -0.052 | -44.689
-5.5 | -0.3 | 0.00767 | -0.053 | -39.12
-5 | -0.242 | 0.00739 | -0.054 | -32.772
-4.5 | -0.185 | 0.00678 | -0.056 | -27.294
-4 | -0.126 | 0.00679 | -0.057 | -18.512
-3.5 | -0.066 | 0.00662 | -0.058 | -9.956
-3 | -0.005 | 0.00418 | -0.06 | -1.237
-2.5 | 0.056 | 0.00378 | -0.061 | 14.912
-2 | 0.118 | 0.00362 | -0.062 | 32.602
-1.5 | 0.18 | 0.00353 | -0.063 | 50.973
-1 | 0.241 | 0.00359 | -0.065 | 67.234
-0.5 | 0.303 | 0.0035 | -0.066 | 86.586
0 | 0.365 | 0.00351 | -0.067 | 103.842
0.5 | 0.426 | 0.0034 | -0.068 | 125.234
1 | 0.488 | 0.00379 | -0.069 | 128.85
1.5 | 0.549 | 0.00374 | -0.07 | 146.847
2 | 0.611 | 0.00416 | -0.071 | 146.948
2.5 | 0.672 | 0.00428 | -0.072 | 156.949
3 | 0.734 | 0.0043 | -0.073 | 170.616
3.5 | 0.792 | 0.00492 | -0.075 | 160.915
4 | 0.852 | 0.0052 | -0.076 | 163.909
4.5 | 0.912 | 0.00555 | -0.077 | 164.492
5 | 0.971 | 0.00679 | -0.078 | 142.988
5.5 | 1.026 | 0.00781 | -0.079 | 131.445
6 | 1.083 | 0.0081 | -0.08 | 133.617
6.5 | 1.137 | 0.00962 | -0.081 | 118.212
7 | 1.14 | 0.01297 | -0.078 | 87.913
7.5 | 1.188 | 0.01359 | -0.079 | 87.401
8 | 1.233 | 0.01427 | -0.08 | 86.414
8.5 | 1.275 | 0.01494 | -0.081 | 85.379
9 | 1.314 | 0.0157 | -0.082 | 83.723
9.5 | 1.35 | 0.01649 | -0.083 | 81.853
10 | 1.382 | 0.01736 | -0.084 | 79.606
10.5 | 1.409 | 0.01826 | -0.085 | 77.183
11 | 1.433 | 0.0192 | -0.086 | 74.621
11.5 | 1.451 | 0.02017 | -0.087 | 71.966
12 | 1.466 | 0.02123 | -0.087 | 69.044
12.5 | 1.475 | 0.0223 | -0.088 | 66.161
13 | 1.48 | 0.02342 | -0.089 | 63.226
13.5 | 1.481 | 0.02458 | -0.09 | 60.257
14 | 1.476 | 0.02582 | -0.091 | 57.174
14.5 | 1.467 | 0.02735 | -0.092 | 53.644
15 | 1.454 | 0.02888 | -0.092 | 50.349
15.5 | 1.437 | 0.03067 | -0.093 | 46.851
16 | 1.416 | 0.03259 | -0.094 | 43.46
16.5 | 1.394 | 0.03432 | -0.094 | 40.615
17 | 1.368 | 0.03618 | -0.095 | 37.823
17.5 | 1.341 | 0.03836 | -0.096 | 34.947
18 | 1.308 | 0.04087 | -0.096 | 32.005
18.5 | 1.269 | 0.04314 | -0.097 | 29.407

## 90. Re 7M Mach 0.00 (2)
BIGFOIL.COM POLAR EXPORT
fx75vg166
FX 75-VG-166/22 |  |  |  | Cl Max: | 1.7299 | at alpha= | 20 | deg
XFOIL ncrit=9 |  |  |  | L/D Max: | 158.242 | at alpha= | 2.5 | deg
Re: | 7000000 |  |  | Cd Min: | 0.0622 | at alpha= | 20 | deg
Mach: | 0 |  |  | Cl=0 at alpha= | -3.083 | deg
|  |  |  | @ Cl=0.1, Cd= | 0.0051395
|  |  |  | @ Cl=0.4, Cd= | 0.003185
|  |  |  | @ Cl=0.6, Cd= | 0.0037988
alpha (deg) | Cl | Cd | Cm | Cl/Cd
-20 | -1.458 | 0.03867 | -0.0751 | -37.7036
-19.5 | -1.447 | 0.0351 | -0.0746 | -41.2251
-19 | -1.4163 | 0.03339 | -0.0744 | -42.4169
-18.5 | -1.4085 | 0.02995 | -0.0729 | -47.0284
-18 | -1.3929 | 0.0274 | -0.0711 | -50.8358
-17.5 | -1.3753 | 0.02509 | -0.069 | -54.8147
-17 | -1.3444 | 0.02373 | -0.0677 | -56.654
-16.5 | -1.3033 | 0.02304 | -0.0672 | -56.5668
-16 | -1.276 | 0.0214 | -0.0654 | -59.6262
-15.5 | -1.2483 | 0.01975 | -0.0634 | -63.2051
-15 | -1.213 | 0.01858 | -0.0621 | -65.2853
-14.5 | -1.1782 | 0.01731 | -0.0606 | -68.0647
-14 | -1.1412 | 0.01612 | -0.0593 | -70.794
-13.5 | -1.099 | 0.01526 | -0.0585 | -72.0183
-13 | -1.0564 | 0.01434 | -0.0578 | -73.6681
-12.5 | -1.0112 | 0.01355 | -0.0574 | -74.6273
-12 | -0.9638 | 0.01282 | -0.0574 | -75.1794
-11.5 | -0.9132 | 0.01218 | -0.0578 | -74.9754
-11 | -0.8583 | 0.01154 | -0.0591 | -74.3761
-10.5 | -0.7919 | 0.01096 | -0.0627 | -72.2536
-10 | -0.7316 | 0.01042 | -0.0649 | -70.2111
-9.5 | -0.6775 | 0.00993 | -0.0657 | -68.2276
-9 | -0.6274 | 0.00941 | -0.0655 | -66.6738
-8.5 | -0.5756 | 0.00901 | -0.0655 | -63.8846
-8 | -0.5225 | 0.00868 | -0.0657 | -60.1959
-7.5 | -0.4705 | 0.00829 | -0.0656 | -56.7551
-7 | -0.4179 | 0.00796 | -0.0656 | -52.5
-6.5 | -0.3648 | 0.00768 | -0.0656 | -47.5
-6 | -0.312 | 0.00739 | -0.0656 | -42.2192
-5.5 | -0.2585 | 0.00715 | -0.0656 | -36.1538
-5 | -0.2045 | 0.00693 | -0.0658 | -29.5094
-4.5 | -0.1509 | 0.00668 | -0.0658 | -22.5898
-4 | -0.0973 | 0.00643 | -0.0658 | -15.1322
-3.5 | -0.0437 | 0.00617 | -0.0658 | -7.0827
-3 | 0.0087 | 0.00586 | -0.0656 | 1.4846
-2.5 | 0.0601 | 0.0055 | -0.0652 | 10.9273
-2 | 0.1088 | 0.00506 | -0.0644 | 21.502
-1.5 | 0.1568 | 0.00458 | -0.0633 | 34.2358
-1 | 0.199 | 0.0039 | -0.0611 | 51.0256
-0.5 | 0.2391 | 0.00327 | -0.0582 | 73.1193
0 | 0.2895 | 0.00305 | -0.0574 | 94.918
0.5 | 0.3467 | 0.00304 | -0.058 | 114.0461
1 | 0.4055 | 0.0032 | -0.0589 | 126.7188
1.5 | 0.4625 | 0.00334 | -0.0595 | 138.4731
2 | 0.5198 | 0.00348 | -0.0602 | 149.3678
2.5 | 0.576 | 0.00364 | -0.0607 | 158.2418
3 | 0.6274 | 0.00398 | -0.0602 | 157.6382
3.5 | 0.6724 | 0.00448 | -0.0584 | 150.0893
4 | 0.7108 | 0.00511 | -0.0552 | 139.0998
4.5 | 0.738 | 0.00598 | -0.0499 | 123.4114
5 | 0.7691 | 0.00668 | -0.0453 | 115.1347
6 | 0.8155 | 0.00798 | -0.033 | 102.193
6.5 | 0.8463 | 0.00848 | -0.0286 | 99.7995
7 | 0.8722 | 0.00934 | -0.0238 | 93.3833
8 | 0.9753 | 0.01121 | -0.0267 | 87.0027
8.5 | 1.0434 | 0.0127 | -0.0329 | 82.1575
9 | 1.1177 | 0.01396 | -0.04 | 80.0645
9.5 | 1.1753 | 0.01502 | -0.0432 | 78.249
10 | 1.2215 | 0.01624 | -0.0442 | 75.2155
10.5 | 1.2624 | 0.01753 | -0.0444 | 72.0137
11 | 1.3006 | 0.01883 | -0.044 | 69.0706
11.5 | 1.3356 | 0.02023 | -0.0431 | 66.0208
12 | 1.37 | 0.02164 | -0.0422 | 63.3087
12.5 | 1.4015 | 0.02314 | -0.0409 | 60.5661
13 | 1.4304 | 0.02483 | -0.0394 | 57.6077
13.5 | 1.4614 | 0.02635 | -0.0381 | 55.4611
14 | 1.4903 | 0.02802 | -0.0368 | 53.187
14.5 | 1.5182 | 0.02989 | -0.0355 | 50.7929
15 | 1.5469 | 0.03177 | -0.0344 | 48.6906
15.5 | 1.5708 | 0.03405 | -0.033 | 46.1322
16 | 1.5963 | 0.03626 | -0.0319 | 44.0237
16.5 | 1.6167 | 0.03891 | -0.0305 | 41.5497
17 | 1.636 | 0.04174 | -0.0293 | 39.195
17.5 | 1.6578 | 0.0444 | -0.0283 | 37.3378
18 | 1.6767 | 0.04739 | -0.0274 | 35.3809
18.5 | 1.695 | 0.05053 | -0.0267 | 33.5444
19 | 1.7082 | 0.05416 | -0.0258 | 31.5399
19.5 | 1.7212 | 0.05793 | -0.0252 | 29.7117
20 | 1.7299 | 0.0622 | -0.0247 | 27.8119

## 91. Re 7M Mach 0.10 (1)
BIGFOIL.COM POLAR EXPORT
fx75vg166
FX 75-VG-166/22 |  |  |  | Cl Max: | 1.47 | at alpha= | 13 | deg
JavaFoil+Calcfoil stall+Eppler ext transition |  |  |  | L/D Max: | 170.829 | at alpha= | 3 | deg
Re: | 7000000 |  |  | Cd Min: | 0.00341 | at alpha= | 0.5 | deg
Mach: | 0.1 |  |  | Cl=0 at alpha= | -2.9597 | deg
|  |  |  | @ Cl=0.1, Cd= | 0.0037097
|  |  |  | @ Cl=0.4, Cd= | 0.0034552
|  |  |  | @ Cl=0.6, Cd= | 0.0040752
alpha (deg) | Cl | Cd | Cm | Cl/Cd
-18 | -0.561 | 0.13551 | -0.015 | -4.142
-17.5 | -0.58 | 0.12928 | -0.015 | -4.483
-17 | -0.597 | 0.12339 | -0.016 | -4.839
-16.5 | -0.615 | 0.11521 | -0.017 | -5.337
-16 | -0.63 | 0.10944 | -0.018 | -5.758
-15.5 | -0.645 | 0.10247 | -0.019 | -6.293
-15 | -0.658 | 0.09576 | -0.02 | -6.867
-14.5 | -0.671 | 0.08618 | -0.022 | -7.789
-14 | -0.683 | 0.07696 | -0.024 | -8.878
-13.5 | -0.738 | 0.0396 | -0.031 | -18.636
-13 | -0.793 | 0.01773 | -0.036 | -44.74
-12.5 | -0.792 | 0.01636 | -0.037 | -48.38
-12 | -0.785 | 0.01504 | -0.038 | -52.243
-11.5 | -0.774 | 0.01405 | -0.04 | -55.064
-11 | -0.757 | 0.0132 | -0.041 | -57.334
-10.5 | -0.735 | 0.01246 | -0.042 | -58.969
-10 | -0.709 | 0.01164 | -0.043 | -60.884
-9.5 | -0.679 | 0.01089 | -0.044 | -62.31
-9 | -0.643 | 0.01029 | -0.045 | -62.537
-8.5 | -0.604 | 0.0098 | -0.046 | -61.634
-8 | -0.561 | 0.00932 | -0.048 | -60.131
-7.5 | -0.514 | 0.00903 | -0.049 | -56.888
-7 | -0.464 | 0.00865 | -0.05 | -53.682
-6.5 | -0.412 | 0.00835 | -0.051 | -49.346
-6 | -0.358 | 0.00801 | -0.052 | -44.631
-5.5 | -0.301 | 0.0077 | -0.053 | -39.132
-5 | -0.243 | 0.00743 | -0.054 | -32.783
-4.5 | -0.185 | 0.00592 | -0.056 | -31.237
-4 | -0.126 | 0.00656 | -0.057 | -19.245
-3.5 | -0.066 | 0.0066 | -0.059 | -10.011
-3 | -0.005 | 0.00419 | -0.06 | -1.242
-2.5 | 0.057 | 0.00389 | -0.061 | 14.535
-2 | 0.119 | 0.00363 | -0.063 | 32.745
-1.5 | 0.181 | 0.00359 | -0.064 | 50.374
-1 | 0.243 | 0.00359 | -0.065 | 67.529
-0.5 | 0.305 | 0.0035 | -0.066 | 86.952
0 | 0.366 | 0.00351 | -0.067 | 104.267
0.5 | 0.428 | 0.00341 | -0.068 | 125.726
1 | 0.49 | 0.00379 | -0.069 | 129.21
1.5 | 0.552 | 0.00375 | -0.071 | 147.3
2 | 0.614 | 0.00417 | -0.072 | 147.224
2.5 | 0.676 | 0.0043 | -0.073 | 157.288
3 | 0.737 | 0.00432 | -0.074 | 170.829
3.5 | 0.796 | 0.00494 | -0.075 | 160.972
4 | 0.856 | 0.00523 | -0.076 | 163.864
4.5 | 0.917 | 0.00558 | -0.077 | 164.181
5 | 0.975 | 0.00766 | -0.078 | 127.252
5.5 | 1.031 | 0.00787 | -0.079 | 131.094
6 | 1.088 | 0.00817 | -0.08 | 133.18
6.5 | 1.142 | 0.00969 | -0.081 | 117.764
7 | 1.145 | 0.01308 | -0.079 | 87.56
7.5 | 1.193 | 0.01371 | -0.08 | 86.988
8 | 1.238 | 0.0144 | -0.08 | 85.938
8.5 | 1.28 | 0.01509 | -0.081 | 84.801
9 | 1.318 | 0.01585 | -0.082 | 83.159
9.5 | 1.353 | 0.01666 | -0.083 | 81.185
10 | 1.384 | 0.01754 | -0.084 | 78.875
10.5 | 1.41 | 0.01852 | -0.085 | 76.151
11 | 1.432 | 0.01936 | -0.086 | 73.943
11.5 | 1.449 | 0.02041 | -0.087 | 70.964
12 | 1.461 | 0.02151 | -0.088 | 67.913
12.5 | 1.468 | 0.0225 | -0.089 | 65.24
13 | 1.47 | 0.02375 | -0.09 | 61.893
13.5 | 1.467 | 0.02503 | -0.09 | 58.595
14 | 1.458 | 0.02629 | -0.091 | 55.471
14.5 | 1.445 | 0.0279 | -0.092 | 51.8
15 | 1.427 | 0.02962 | -0.093 | 48.197
15.5 | 1.406 | 0.03139 | -0.093 | 44.775
16 | 1.381 | 0.03334 | -0.094 | 41.415
16.5 | 1.353 | 0.03515 | -0.095 | 38.51
17 | 1.323 | 0.03719 | -0.095 | 35.582
17.5 | 1.29 | 0.03958 | -0.096 | 32.592
18 | 1.252 | 0.042 | -0.097 | 29.816

## 92. Re 7M Mach 0.10 (2)
BIGFOIL.COM POLAR EXPORT
fx75vg166
FX 75-VG-166/22 |  |  |  | Cl Max: | 1.7238 | at alpha= | 20 | deg
XFOIL ncrit=9 |  |  |  | L/D Max: | 158.767 | at alpha= | 2.5 | deg
Re: | 7000000 |  |  | Cd Min: | 0.06504 | at alpha= | 20 | deg
Mach: | 0.1 |  |  | Cl=0 at alpha= | -3.0833 | deg
|  |  |  | @ Cl=0.1, Cd= | 0.0051702
|  |  |  | @ Cl=0.4, Cd= | 0.00318
|  |  |  | @ Cl=0.6, Cd= | 0.0037809
alpha (deg) | Cl | Cd | Cm | Cl/Cd
-20 | -1.4185 | 0.04482 | -0.0782 | -31.6488
-19.5 | -1.4169 | 0.03983 | -0.0786 | -35.5737
-19 | -1.3971 | 0.0368 | -0.0784 | -37.9647
-18.5 | -1.3935 | 0.03269 | -0.0773 | -42.6277
-18 | -1.381 | 0.02963 | -0.0756 | -46.6082
-17.5 | -1.3692 | 0.02677 | -0.0733 | -51.1468
-17 | -1.3407 | 0.02514 | -0.0718 | -53.3294
-16.5 | -1.3029 | 0.02416 | -0.0708 | -53.928
-16 | -1.2761 | 0.0224 | -0.0688 | -56.9688
-15.5 | -1.2506 | 0.02054 | -0.0666 | -60.8861
-15 | -1.2155 | 0.01931 | -0.0651 | -62.9467
-14.5 | -1.1781 | 0.01818 | -0.0637 | -64.802
-14 | -1.1446 | 0.0167 | -0.0619 | -68.5389
-13.5 | -1.1028 | 0.01577 | -0.0609 | -69.9302
-13 | -1.061 | 0.01474 | -0.0599 | -71.981
-12.5 | -1.0162 | 0.01388 | -0.0592 | -73.2133
-12 | -0.969 | 0.01309 | -0.0589 | -74.026
-11.5 | -0.9186 | 0.01242 | -0.0591 | -73.9614
-11 | -0.8643 | 0.01176 | -0.06 | -73.4949
-10.5 | -0.8 | 0.01114 | -0.063 | -71.8133
-10 | -0.7377 | 0.01057 | -0.0655 | -69.7919
-9.5 | -0.6817 | 0.01004 | -0.0665 | -67.8984
-9 | -0.6296 | 0.00952 | -0.0666 | -66.1345
-8.5 | -0.5789 | 0.00907 | -0.0662 | -63.8258
-8 | -0.5253 | 0.00873 | -0.0664 | -60.1718
-7.5 | -0.4727 | 0.00834 | -0.0663 | -56.6787
-7 | -0.4199 | 0.008 | -0.0662 | -52.4875
-6.5 | -0.3664 | 0.00772 | -0.0662 | -47.4611
-6 | -0.3133 | 0.00742 | -0.0661 | -42.2237
-5.5 | -0.2594 | 0.00718 | -0.0662 | -36.1281
-5 | -0.2053 | 0.00695 | -0.0662 | -29.5396
-4.5 | -0.1514 | 0.0067 | -0.0662 | -22.597
-4 | -0.0973 | 0.00645 | -0.0663 | -15.0853
-3.5 | -0.0435 | 0.00619 | -0.0662 | -7.0275
-2.5 | 0.0609 | 0.00553 | -0.0656 | 11.0127
-2 | 0.1098 | 0.00508 | -0.0647 | 21.6142
-1.5 | 0.1579 | 0.00458 | -0.0637 | 34.476
-1 | 0.2004 | 0.00391 | -0.0614 | 51.2532
-0.5 | 0.2405 | 0.00327 | -0.0585 | 73.5474
0 | 0.2911 | 0.00305 | -0.0576 | 95.4426
0.5 | 0.3487 | 0.00305 | -0.0582 | 114.3279
1 | 0.4079 | 0.0032 | -0.0592 | 127.4688
1.5 | 0.4653 | 0.00335 | -0.0598 | 138.8955
2 | 0.523 | 0.00348 | -0.0605 | 150.2874
2.5 | 0.5795 | 0.00365 | -0.061 | 158.7671
3 | 0.6312 | 0.00398 | -0.0605 | 158.593
3.5 | 0.6765 | 0.00448 | -0.0586 | 151.0045
4 | 0.7147 | 0.00512 | -0.0554 | 139.5898
4.5 | 0.7415 | 0.006 | -0.0498 | 123.5833
5 | 0.7725 | 0.0067 | -0.0452 | 115.2985
6 | 0.816 | 0.00802 | -0.0322 | 101.7456
6.5 | 0.8475 | 0.00856 | -0.0278 | 99.007
7 | 0.8739 | 0.00947 | -0.0232 | 92.2809
7.5 | 0.9254 | 0.01016 | -0.0241 | 91.0827
8 | 0.9825 | 0.01153 | -0.0275 | 85.2125
8.5 | 1.0536 | 0.01319 | -0.0346 | 79.8787
9 | 1.1257 | 0.01437 | -0.0409 | 78.3368
9.5 | 1.1801 | 0.01545 | -0.0432 | 76.3819
10 | 1.2245 | 0.01673 | -0.0439 | 73.1919
10.5 | 1.2649 | 0.01801 | -0.0437 | 70.2332
11 | 1.3024 | 0.01937 | -0.0431 | 67.238
11.5 | 1.3368 | 0.02081 | -0.0421 | 64.2383
12 | 1.3716 | 0.02222 | -0.0411 | 61.7282
12.5 | 1.4021 | 0.02382 | -0.0396 | 58.8623
13 | 1.4317 | 0.02548 | -0.0381 | 56.1892
13.5 | 1.4633 | 0.02701 | -0.0368 | 54.1762
14 | 1.4912 | 0.02889 | -0.0353 | 51.6165
14.5 | 1.5209 | 0.03071 | -0.0341 | 49.5246
15 | 1.5472 | 0.03288 | -0.0328 | 47.056
15.5 | 1.5722 | 0.03512 | -0.0314 | 44.7665
16 | 1.5964 | 0.03755 | -0.0302 | 42.514
16.5 | 1.6135 | 0.04059 | -0.0285 | 39.7512
17 | 1.6366 | 0.04316 | -0.0274 | 37.9194
17.5 | 1.6574 | 0.04607 | -0.0265 | 35.9757
18 | 1.6751 | 0.0493 | -0.0255 | 33.9777
18.5 | 1.6924 | 0.0526 | -0.0247 | 32.1749
19 | 1.7059 | 0.05635 | -0.0239 | 30.2733
19.5 | 1.7173 | 0.06043 | -0.0233 | 28.418
20 | 1.7238 | 0.06504 | -0.0228 | 26.5037

## 93. Re 7M Mach 0.25 (1)
BIGFOIL.COM POLAR EXPORT
fx75vg166
FX 75-VG-166/22 |  |  |  | Cl Max: | 1.417 | at alpha= | 11.5 | deg
JavaFoil+Calcfoil stall+Eppler ext transition |  |  |  | L/D Max: | 163.04 | at alpha= | 4 | deg
Re: | 7000000 |  |  | Cd Min: | 0.00348 | at alpha= | 0.5 | deg
Mach: | 0.25 |  |  | Cl=0 at alpha= | -2.9603 | deg
|  |  |  | @ Cl=0.1, Cd= | 0.0037569
|  |  |  | @ Cl=0.4, Cd= | 0.0035562
|  |  |  | @ Cl=0.6, Cd= | 0.004022
alpha (deg) | Cl | Cd | Cm | Cl/Cd
-16 | -0.323 | 0.11938 | -0.016 | -2.709
-15.5 | -0.374 | 0.11164 | -0.017 | -3.346
-15 | -0.419 | 0.10659 | -0.018 | -3.93
-14.5 | -0.46 | 0.10063 | -0.018 | -4.569
-14 | -0.496 | 0.09504 | -0.019 | -5.219
-13.5 | -0.527 | 0.09099 | -0.019 | -5.791
-13 | -0.554 | 0.084 | -0.021 | -6.589
-12.5 | -0.575 | 0.0776 | -0.022 | -7.41
-12 | -0.593 | 0.06887 | -0.025 | -8.616
-11.5 | -0.699 | 0.01727 | -0.04 | -40.492
-11 | -0.705 | 0.01473 | -0.042 | -47.878
-10.5 | -0.7 | 0.01353 | -0.043 | -51.719
-10 | -0.686 | 0.0125 | -0.044 | -54.863
-9.5 | -0.665 | 0.01176 | -0.045 | -56.511
-9 | -0.638 | 0.01097 | -0.046 | -58.13
-8.5 | -0.604 | 0.01028 | -0.048 | -58.796
-8 | -0.565 | 0.00989 | -0.049 | -57.099
-7.5 | -0.52 | 0.0094 | -0.05 | -55.381
-7 | -0.472 | 0.00898 | -0.051 | -52.569
-6.5 | -0.42 | 0.00862 | -0.052 | -48.726
-6 | -0.365 | 0.00825 | -0.054 | -44.28
-5.5 | -0.308 | 0.00791 | -0.055 | -38.971
-5 | -0.249 | 0.0076 | -0.056 | -32.802
-4.5 | -0.189 | 0.0073 | -0.057 | -25.929
-4 | -0.129 | 0.00583 | -0.058 | -22.057
-3.5 | -0.067 | 0.00569 | -0.059 | -11.808
-3 | -0.005 | 0.00419 | -0.062 | -1.274
-2.5 | 0.058 | 0.00398 | -0.063 | 14.628
-2 | 0.122 | 0.00364 | -0.064 | 33.546
-1.5 | 0.186 | 0.0036 | -0.065 | 51.597
-1 | 0.249 | 0.00361 | -0.067 | 69.058
-0.5 | 0.313 | 0.00352 | -0.068 | 88.875
0 | 0.377 | 0.0036 | -0.069 | 104.644
0.5 | 0.44 | 0.00348 | -0.07 | 126.516
1 | 0.504 | 0.00384 | -0.071 | 131.309
1.5 | 0.567 | 0.00379 | -0.072 | 149.597
2 | 0.631 | 0.00424 | -0.074 | 148.851
2.5 | 0.694 | 0.00428 | -0.075 | 162.083
3 | 0.758 | 0.00475 | -0.076 | 159.517
3.5 | 0.817 | 0.00508 | -0.077 | 160.949
4 | 0.88 | 0.0054 | -0.078 | 163.04
4.5 | 0.942 | 0.00581 | -0.079 | 161.957
5 | 1 | 0.0074 | -0.08 | 135.053
5.5 | 1.057 | 0.0093 | -0.081 | 113.738
6 | 1.069 | 0.0112 | -0.079 | 95.443
6.5 | 1.122 | 0.01327 | -0.08 | 84.585
7 | 1.172 | 0.01366 | -0.081 | 85.796
7.5 | 1.219 | 0.01437 | -0.082 | 84.796
8 | 1.262 | 0.01514 | -0.083 | 83.38
8.5 | 1.301 | 0.01594 | -0.084 | 81.658
9 | 1.336 | 0.01676 | -0.085 | 79.693
9.5 | 1.365 | 0.0177 | -0.086 | 77.097
10 | 1.388 | 0.01868 | -0.087 | 74.322
10.5 | 1.405 | 0.01975 | -0.087 | 71.133
11 | 1.415 | 0.02077 | -0.088 | 68.107
11.5 | 1.417 | 0.02195 | -0.089 | 64.532
12 | 1.41 | 0.02327 | -0.09 | 60.627
12.5 | 1.396 | 0.02466 | -0.091 | 56.613
13 | 1.372 | 0.02612 | -0.092 | 52.54
13.5 | 1.34 | 0.02793 | -0.093 | 47.991
14 | 1.3 | 0.02992 | -0.093 | 43.439
14.5 | 1.252 | 0.03192 | -0.094 | 39.224
15 | 1.197 | 0.03418 | -0.095 | 35.025
15.5 | 1.136 | 0.03653 | -0.095 | 31.084
16 | 1.067 | 0.03948 | -0.096 | 27.036
16.5 | 0.993 | 0.04298 | -0.096 | 23.103

## 94. Re 7M Mach 0.25 (2)
BIGFOIL.COM POLAR EXPORT
fx75vg166
FX 75-VG-166/22 |  |  |  | Cl Max: | 1.6577 | at alpha= | 19 | deg
XFOIL ncrit=9 |  |  |  | L/D Max: | 162.745 | at alpha= | 2.5 | deg
Re: | 7000000 |  |  | Cd Min: | 0.2166 | at alpha= | -20 | deg
Mach: | 0.25 |  |  | Cl=0 at alpha= | -3.1107 | deg
|  |  |  | @ Cl=0.1, Cd= | 0.0053003
|  |  |  | @ Cl=0.4, Cd= | 0.0031739
|  |  |  | @ Cl=0.6, Cd= | 0.0036868
alpha (deg) | Cl | Cd | Cm | Cl/Cd
-20 | -0.5743 | 0.2166 | 0.0049 | -2.6514
-19.5 | -0.5589 | 0.20929 | 0.0004 | -2.6705
-19 | -0.5436 | 0.20199 | -0.0041 | -2.6912
-18.5 | -0.526 | 0.19581 | -0.0081 | -2.6863
-18 | -0.8411 | 0.11361 | -0.0494 | -7.4034
-17.5 | -1.0347 | 0.07215 | -0.0752 | -14.341
-17 | -1.068 | 0.05887 | -0.0841 | -18.1417
-16.5 | -1.0964 | 0.04837 | -0.0894 | -22.6669
-16 | -1.1215 | 0.04011 | -0.091 | -27.9606
-15.5 | -1.1509 | 0.03298 | -0.0894 | -34.8969
-15 | -1.1563 | 0.02841 | -0.0863 | -40.7005
-14.5 | -1.141 | 0.02546 | -0.0832 | -44.8154
-14 | -1.1262 | 0.02249 | -0.0796 | -50.0756
-13.5 | -1.0997 | 0.02026 | -0.0766 | -54.2794
-13 | -1.0649 | 0.01854 | -0.074 | -57.438
-12.5 | -1.0335 | 0.01646 | -0.071 | -62.7886
-12 | -0.9905 | 0.01514 | -0.0691 | -65.4227
-11.5 | -0.9426 | 0.01408 | -0.0679 | -66.946
-11 | -0.8902 | 0.01314 | -0.0673 | -67.7473
-10.5 | -0.8357 | 0.01229 | -0.0672 | -67.9984
-10 | -0.7778 | 0.01155 | -0.0676 | -67.342
-9.5 | -0.7127 | 0.01088 | -0.0695 | -65.5055
-9 | -0.6506 | 0.01022 | -0.0709 | -63.6595
-8.5 | -0.5923 | 0.00957 | -0.0715 | -61.8913
-8 | -0.5379 | 0.00905 | -0.0712 | -59.4365
-7.5 | -0.4846 | 0.00868 | -0.0705 | -55.8295
-7 | -0.43 | 0.00827 | -0.0701 | -51.9952
-6.5 | -0.3749 | 0.00793 | -0.0698 | -47.2762
-6 | -0.32 | 0.00761 | -0.0695 | -42.0499
-5.5 | -0.2638 | 0.00736 | -0.0694 | -35.8424
-5 | -0.2089 | 0.00707 | -0.0691 | -29.5474
-4.5 | -0.1534 | 0.00681 | -0.0689 | -22.5257
-4 | -0.0976 | 0.00656 | -0.0688 | -14.878
-3.5 | -0.0422 | 0.00629 | -0.0687 | -6.7091
-3 | 0.012 | 0.00599 | -0.0684 | 2.0033
-2.5 | 0.065 | 0.00563 | -0.0678 | 11.5453
-2 | 0.1149 | 0.00516 | -0.0668 | 22.2674
-1.5 | 0.1642 | 0.00464 | -0.0656 | 35.3879
-1 | 0.2076 | 0.00395 | -0.0632 | 52.557
-0.5 | 0.2477 | 0.00329 | -0.06 | 75.2888
0 | 0.3003 | 0.00307 | -0.0591 | 97.8176
0.5 | 0.3602 | 0.00307 | -0.0598 | 117.329
1 | 0.4215 | 0.00323 | -0.0608 | 130.4954
1.5 | 0.4809 | 0.00339 | -0.0615 | 141.8584
2 | 0.5405 | 0.00351 | -0.0622 | 153.9886
2.5 | 0.5989 | 0.00368 | -0.0626 | 162.7446
3 | 0.6523 | 0.00401 | -0.062 | 162.6683
3.5 | 0.699 | 0.0045 | -0.0601 | 155.3333
4.5 | 0.7608 | 0.00611 | -0.0498 | 124.5172
5 | 0.7919 | 0.00679 | -0.0447 | 116.6274
5.5 | 0.7995 | 0.00767 | -0.0349 | 104.2373
6 | 0.8229 | 0.00837 | -0.0285 | 98.3154
6.5 | 0.8532 | 0.00911 | -0.0238 | 93.6553
7 | 0.8836 | 0.01046 | -0.0208 | 84.4742
7.5 | 0.9571 | 0.01192 | -0.0275 | 80.2936
8 | 1.0255 | 0.01385 | -0.0338 | 74.0433
8.5 | 1.0962 | 0.01534 | -0.0396 | 71.4602
9 | 1.1491 | 0.01662 | -0.0413 | 69.1396
9.5 | 1.1947 | 0.01792 | -0.0414 | 66.6685
10 | 1.2347 | 0.01936 | -0.0407 | 63.7758
10.5 | 1.2735 | 0.02076 | -0.0396 | 61.3439
11 | 1.3087 | 0.02232 | -0.0381 | 58.6335
11.5 | 1.3419 | 0.02398 | -0.0364 | 55.9591
12 | 1.377 | 0.02552 | -0.0348 | 53.9577
12.5 | 1.4061 | 0.0275 | -0.0328 | 51.1309
13 | 1.44 | 0.02929 | -0.0313 | 49.1635
13.5 | 1.47 | 0.03145 | -0.0296 | 46.7409
14 | 1.5006 | 0.0336 | -0.028 | 44.6607
14.5 | 1.5271 | 0.03611 | -0.0262 | 42.2902
15 | 1.5486 | 0.03908 | -0.0242 | 39.6264
15.5 | 1.572 | 0.04196 | -0.0224 | 37.4643
16 | 1.5916 | 0.04527 | -0.0207 | 35.1579
16.5 | 1.6103 | 0.04881 | -0.0193 | 32.9912
17 | 1.6273 | 0.05256 | -0.0179 | 30.9608
17.5 | 1.641 | 0.05674 | -0.0167 | 28.9214
18 | 1.6519 | 0.06134 | -0.0157 | 26.9302
18.5 | 1.6575 | 0.06655 | -0.0149 | 24.9061
19 | 1.6577 | 0.07253 | -0.0145 | 22.8554
19.5 | 1.6545 | 0.07911 | -0.0146 | 20.9139
20 | 1.6459 | 0.08645 | -0.0153 | 19.0388

## 95. Re 7M Mach 0.50 (1)
BIGFOIL.COM POLAR EXPORT
fx75vg166
FX 75-VG-166/22 |  |  |  | Cl Max: | 1.342 | at alpha= | 19.5 | deg
JavaFoil+Calcfoil stall+Eppler ext transition |  |  |  | L/D Max: | 163.099 | at alpha= | 2.5 | deg
Re: | 7000000 |  |  | Cd Min: | 0.00363 | at alpha= | 0.5 | deg
Mach: | 0.5 |  |  | Cl=0 at alpha= | -2.9565 | deg
|  |  |  | @ Cl=0.1, Cd= | 0.0054486
|  |  |  | @ Cl=0.4, Cd= | 0.0037152
|  |  |  | @ Cl=0.6, Cd= | 0.0041008
alpha (deg) | Cl | Cd | Cm | Cl/Cd
-20 | -0.951 | 0.15538 | -0.016 | -6.122
-19.5 | -0.924 | 0.14892 | -0.016 | -6.204
-19 | -0.897 | 0.1458 | -0.017 | -6.15
-18.5 | -0.872 | 0.1415 | -0.018 | -6.164
-18 | -0.843 | 0.13693 | -0.018 | -6.154
-17.5 | -0.813 | 0.13224 | -0.018 | -6.149
-17 | -0.786 | 0.12781 | -0.019 | -6.148
-16.5 | -0.76 | 0.12638 | -0.02 | -6.015
-16 | -0.732 | 0.11849 | -0.02 | -6.181
-15.5 | -0.703 | 0.113 | -0.02 | -6.221
-15 | -0.676 | 0.10443 | -0.021 | -6.472
-14.5 | -0.649 | 0.0963 | -0.022 | -6.742
-14 | -0.623 | 0.08926 | -0.023 | -6.978
-13.5 | -0.592 | 0.09824 | -0.022 | -6.023
-13 | -0.564 | 0.0898 | -0.022 | -6.282
-12.5 | -0.538 | 0.08039 | -0.024 | -6.692
-12 | -0.513 | 0.0723 | -0.027 | -7.096
-11.5 | -0.48 | 0.07993 | -0.023 | -6.007
-11 | -0.454 | 0.0699 | -0.026 | -6.498
-10.5 | -0.435 | 0.05644 | -0.033 | -7.71
-10 | -0.472 | 0.01539 | -0.049 | -30.651
-9.5 | -0.44 | 0.01383 | -0.05 | -31.8
-9 | -0.34 | 0.0582 | -0.025 | -5.845
-8.5 | -0.319 | 0.04667 | -0.035 | -6.827
-8 | -0.285 | 0.05141 | -0.028 | -5.535
-7.5 | -0.367 | 0.04788 | -0.029 | -7.658
-7 | -0.467 | 0.01091 | -0.057 | -42.786
-6.5 | -0.438 | 0.0102 | -0.058 | -42.929
-6 | -0.392 | 0.00955 | -0.059 | -41.008
-5.5 | -0.335 | 0.00899 | -0.061 | -37.291
-5 | -0.273 | 0.00855 | -0.062 | -31.966
-4.5 | -0.209 | 0.00813 | -0.063 | -25.661
-4 | -0.142 | 0.00782 | -0.065 | -18.194
-3.5 | -0.074 | 0.00748 | -0.066 | -9.949
-3 | -0.006 | 0.00706 | -0.067 | -0.823
-2.5 | 0.063 | 0.00566 | -0.069 | 11.202
-2 | 0.133 | 0.00526 | -0.07 | 25.341
-1.5 | 0.203 | 0.00434 | -0.071 | 46.705
-1 | 0.273 | 0.0044 | -0.073 | 61.975
-0.5 | 0.35 | 0.00368 | -0.076 | 95.032
0 | 0.421 | 0.00373 | -0.077 | 112.994
0.5 | 0.492 | 0.00363 | -0.078 | 135.477
1 | 0.563 | 0.00408 | -0.08 | 137.896
1.5 | 0.634 | 0.00412 | -0.081 | 153.937
2 | 0.705 | 0.00465 | -0.082 | 151.699
2.5 | 0.776 | 0.00476 | -0.084 | 163.099
3 | 0.809 | 0.00758 | -0.081 | 106.78
3.5 | 0.871 | 0.00811 | -0.082 | 107.348
4 | 0.937 | 0.00872 | -0.083 | 107.354
4.5 | 1.001 | 0.0097 | -0.084 | 103.243
5 | 1.064 | 0.01211 | -0.085 | 87.853
5.5 | 1.123 | 0.01271 | -0.086 | 88.406
6 | 1.18 | 0.01496 | -0.088 | 78.863
6.5 | 1.232 | 0.01584 | -0.089 | 77.749
7 | 1.273 | 0.01684 | -0.09 | 75.614
7.5 | 1.302 | 0.01805 | -0.091 | 72.156
8 | 1.31 | 0.01933 | -0.092 | 67.791
8.5 | 1.279 | 0.02102 | -0.093 | 60.838
9 | 1.124 | 0.02334 | -0.094 | 48.145
9.5 | 0.824 | 0.02565 | -0.095 | 32.111
10 | 0.856 | 0.02615 | -0.096 | 32.73
10.5 | 0.885 | 0.02964 | -0.097 | 29.854
11 | 0.918 | 0.02908 | -0.098 | 31.582
11.5 | 0.949 | 0.03178 | -0.099 | 29.86
12 | 0.978 | 0.03609 | -0.099 | 27.085
12.5 | 1.009 | 0.03591 | -0.1 | 28.106
13 | 0.901 | 0.09426 | -0.063 | 9.556
13.5 | 0.935 | 0.09932 | -0.069 | 9.419
14 | 0.949 | 0.10197 | -0.058 | 9.304
14.5 | 1.116 | 0.05149 | -0.102 | 21.665
15 | 1.072 | 0.08446 | -0.09 | 12.694
15.5 | 1.048 | 0.11076 | -0.074 | 9.461
16 | 1.122 | 0.09306 | -0.09 | 12.058
16.5 | 1.09 | 0.12567 | -0.068 | 8.677
17 | 1.125 | 0.1273 | -0.073 | 8.84
17.5 | 1.206 | 0.10314 | -0.092 | 11.696
18 | 1.247 | 0.10267 | -0.096 | 12.144
18.5 | 1.207 | 0.13902 | -0.076 | 8.68
19 | 1.285 | 0.11475 | -0.094 | 11.202
19.5 | 1.342 | 0.10495 | -0.1 | 12.788
20 | 1.327 | 0.13811 | -0.092 | 9.608

## 96. Re 7M Mach 0.50 (2)
BIGFOIL.COM POLAR EXPORT
fx75vg166
FX 75-VG-166/22 |  |  |  | Cl Max: | 1.3787 | at alpha= | 12 | deg
XFOIL ncrit=9 |  |  |  | L/D Max: | 178.958 | at alpha= | 2.5 | deg
Re: | 7000000 |  |  | Cd Min: | 0.14986 | at alpha= | 17 | deg
Mach: | 0.5 |  |  | Cl=0 at alpha= | -3.2609 | deg
|  |  |  | @ Cl=0.1, Cd= | 0.0059922
|  |  |  | @ Cl=0.4, Cd= | 0.003235
|  |  |  | @ Cl=0.6, Cd= | 0.0036575
alpha (deg) | Cl | Cd | Cm | Cl/Cd
-13.5 | -0.3767 | 0.12899 | -0.0558 | -2.9204
-13 | -0.3785 | 0.11824 | -0.0613 | -3.2011
-12.5 | -0.3835 | 0.10748 | -0.0671 | -3.5681
-12 | -0.3972 | 0.09562 | -0.0737 | -4.1539
-11.5 | -0.4057 | 0.08491 | -0.0801 | -4.778
-11 | -0.4293 | 0.07095 | -0.0895 | -6.0507
-10.5 | -0.445 | 0.05627 | -0.102 | -7.9083
-10 | -0.4821 | 0.04498 | -0.1087 | -10.7181
-9.5 | -0.5182 | 0.03647 | -0.1091 | -14.2089
-9 | -0.5559 | 0.02874 | -0.1053 | -19.3424
-8.5 | -0.5868 | 0.02109 | -0.0992 | -27.8236
-8 | -0.5768 | 0.01506 | -0.0937 | -38.3001
-7.5 | -0.5307 | 0.01194 | -0.0899 | -44.4472
-7 | -0.4633 | 0.01045 | -0.0892 | -44.3349
-6.5 | -0.3948 | 0.00962 | -0.0885 | -41.0395
-6 | -0.3291 | 0.00896 | -0.0877 | -36.7299
-5.5 | -0.2647 | 0.00841 | -0.0869 | -31.4744
-5 | -0.2037 | 0.00788 | -0.0857 | -25.8503
-4.5 | -0.1493 | 0.00747 | -0.0833 | -19.9866
-4 | -0.0888 | 0.00714 | -0.0821 | -12.437
-3.5 | -0.0284 | 0.00684 | -0.081 | -4.152
-3 | 0.031 | 0.00652 | -0.0799 | 4.7546
-2.5 | 0.0887 | 0.00611 | -0.0785 | 14.5172
-2 | 0.1424 | 0.00555 | -0.0767 | 25.6577
-1.5 | 0.1952 | 0.00496 | -0.0747 | 39.3548
-1 | 0.24 | 0.00417 | -0.0712 | 57.554
-0.5 | 0.282 | 0.00338 | -0.0668 | 83.432
0 | 0.343 | 0.00316 | -0.0661 | 108.5443
0.5 | 0.4114 | 0.00325 | -0.0668 | 126.5846
1 | 0.4831 | 0.0034 | -0.0682 | 142.0882
1.5 | 0.5526 | 0.00358 | -0.0691 | 154.3575
2 | 0.6199 | 0.00369 | -0.0696 | 167.9946
2.5 | 0.6872 | 0.00384 | -0.0699 | 178.9583
3 | 0.7478 | 0.00419 | -0.0688 | 178.4726
3.5 | 0.7982 | 0.00473 | -0.0656 | 168.7526
4 | 0.8307 | 0.00558 | -0.0589 | 148.871
4.5 | 0.8359 | 0.00681 | -0.0471 | 122.746
5 | 0.8373 | 0.00802 | -0.035 | 104.4015
5.5 | 0.8482 | 0.01151 | -0.0302 | 73.6924
6 | 0.8915 | 0.01403 | -0.0308 | 63.5424
6.5 | 0.9403 | 0.01593 | -0.0309 | 59.027
7 | 0.9773 | 0.01832 | -0.0297 | 53.3461
7.5 | 1.0251 | 0.02038 | -0.0295 | 50.2993
8 | 1.0651 | 0.02256 | -0.0279 | 47.2119
8.5 | 1.1098 | 0.02447 | -0.0262 | 45.3535
9 | 1.1632 | 0.0264 | -0.0258 | 44.0606
9.5 | 1.2124 | 0.02847 | -0.0247 | 42.5852
10 | 1.2575 | 0.03066 | -0.0227 | 41.0144
10.5 | 1.2958 | 0.03326 | -0.02 | 38.9597
11 | 1.3324 | 0.03605 | -0.017 | 36.9598
11.5 | 1.3619 | 0.03937 | -0.0135 | 34.5923
12 | 1.3787 | 0.04376 | -0.0097 | 31.5059
12.5 | 1.3784 | 0.04955 | -0.0057 | 27.8184
13 | 1.361 | 0.05693 | -0.0023 | 23.9066
13.5 | 1.3407 | 0.06512 | -0.0002 | 20.5881
14 | 1.3117 | 0.07467 | 0.0005 | 17.5666
14.5 | 1.2808 | 0.08507 | -0.0007 | 15.0558
15 | 1.2465 | 0.09671 | -0.0038 | 12.889
15.5 | 1.2064 | 0.10969 | -0.0089 | 10.9983
16 | 1.1746 | 0.12264 | -0.0152 | 9.5776
16.5 | 1.1433 | 0.13618 | -0.0227 | 8.3955
17 | 1.1175 | 0.14986 | -0.031 | 7.457

## 97. Re 8M Mach 0.00 (1)
BIGFOIL.COM POLAR EXPORT
fx75vg166
FX 75-VG-166/22 |  |  |  | Cl Max: | 1.481 | at alpha= | 13 | deg
JavaFoil+Calcfoil stall+Eppler ext transition |  |  |  | L/D Max: | 163.065 | at alpha= | 4 | deg
Re: | 8000000 |  |  | Cd Min: | 0.00347 | at alpha= | 0 | deg
Mach: | 0 |  |  | Cl=0 at alpha= | -2.959 | deg
|  |  |  | @ Cl=0.1, Cd= | 0.0037465
|  |  |  | @ Cl=0.4, Cd= | 0.0036766
|  |  |  | @ Cl=0.6, Cd= | 0.0041335
alpha (deg) | Cl | Cd | Cm | Cl/Cd
-18.5 | -0.592 | 0.13835 | -0.014 | -4.276
-18 | -0.607 | 0.1326 | -0.015 | -4.58
-17.5 | -0.623 | 0.12601 | -0.016 | -4.944
-17 | -0.638 | 0.11934 | -0.016 | -5.345
-16.5 | -0.653 | 0.11057 | -0.018 | -5.906
-16 | -0.666 | 0.10407 | -0.019 | -6.399
-15.5 | -0.679 | 0.09601 | -0.02 | -7.07
-15 | -0.688 | 0.09015 | -0.021 | -7.634
-14.5 | -0.713 | 0.06938 | -0.025 | -10.275
-14 | -0.809 | 0.02046 | -0.034 | -39.536
-13.5 | -0.812 | 0.01808 | -0.035 | -44.936
-13 | -0.812 | 0.0165 | -0.036 | -49.187
-12.5 | -0.806 | 0.01541 | -0.037 | -52.335
-12 | -0.797 | 0.01436 | -0.038 | -55.492
-11.5 | -0.782 | 0.01348 | -0.039 | -57.99
-11 | -0.763 | 0.01273 | -0.04 | -59.914
-10.5 | -0.739 | 0.01203 | -0.042 | -61.411
-10 | -0.712 | 0.0111 | -0.043 | -64.175
-9.5 | -0.681 | 0.01047 | -0.044 | -64.994
-9 | -0.644 | 0.00993 | -0.045 | -64.88
-8.5 | -0.604 | 0.00958 | -0.046 | -63.012
-8 | -0.56 | 0.00916 | -0.047 | -61.119
-7.5 | -0.513 | 0.00876 | -0.049 | -58.558
-7 | -0.463 | 0.0084 | -0.05 | -55.14
-6.5 | -0.411 | 0.00811 | -0.051 | -50.632
-6 | -0.356 | 0.00779 | -0.052 | -45.76
-5.5 | -0.3 | 0.00748 | -0.053 | -40.092
-5 | -0.243 | 0.00587 | -0.054 | -41.285
-4.5 | -0.185 | 0.00687 | -0.056 | -26.994
-4 | -0.126 | 0.00667 | -0.057 | -18.915
-3.5 | -0.066 | 0.00481 | -0.059 | -13.817
-3 | -0.005 | 0.00421 | -0.06 | -1.229
-2.5 | 0.056 | 0.00386 | -0.061 | 14.609
-2 | 0.118 | 0.0037 | -0.062 | 31.891
-1.5 | 0.18 | 0.0037 | -0.063 | 48.531
-1 | 0.241 | 0.00369 | -0.065 | 65.347
-0.5 | 0.303 | 0.0036 | -0.066 | 84.096
0 | 0.365 | 0.00347 | -0.067 | 105.037
0.5 | 0.426 | 0.00383 | -0.068 | 111.253
1 | 0.488 | 0.00377 | -0.069 | 129.502
1.5 | 0.549 | 0.00415 | -0.07 | 132.25
2 | 0.611 | 0.00413 | -0.071 | 147.967
2.5 | 0.672 | 0.00424 | -0.072 | 158.456
3 | 0.734 | 0.00474 | -0.073 | 154.897
3.5 | 0.792 | 0.00495 | -0.075 | 160.093
4 | 0.852 | 0.00523 | -0.076 | 163.065
4.5 | 0.912 | 0.0057 | -0.077 | 160.064
5 | 0.971 | 0.00671 | -0.078 | 144.758
5.5 | 1.027 | 0.00765 | -0.079 | 134.201
6 | 1.083 | 0.00793 | -0.08 | 136.57
6.5 | 1.137 | 0.00808 | -0.081 | 140.713
7 | 1.188 | 0.01095 | -0.082 | 108.483
7.5 | 1.188 | 0.01332 | -0.079 | 89.19
8 | 1.233 | 0.01398 | -0.08 | 88.227
8.5 | 1.276 | 0.01463 | -0.081 | 87.224
9 | 1.315 | 0.01537 | -0.082 | 85.537
9.5 | 1.35 | 0.01615 | -0.083 | 83.635
10 | 1.382 | 0.01699 | -0.084 | 81.34
10.5 | 1.41 | 0.01787 | -0.085 | 78.864
11 | 1.433 | 0.01879 | -0.086 | 76.256
11.5 | 1.452 | 0.01974 | -0.087 | 73.551
12 | 1.466 | 0.02078 | -0.087 | 70.578
12.5 | 1.476 | 0.02186 | -0.088 | 67.502
13 | 1.481 | 0.02295 | -0.089 | 64.539
13.5 | 1.481 | 0.02407 | -0.09 | 61.556
14 | 1.478 | 0.02519 | -0.091 | 58.658
14.5 | 1.468 | 0.02669 | -0.092 | 55.008
15 | 1.455 | 0.02827 | -0.092 | 51.467
15.5 | 1.438 | 0.02993 | -0.093 | 48.051
16 | 1.417 | 0.03182 | -0.094 | 44.531
16.5 | 1.394 | 0.0336 | -0.094 | 41.495
17 | 1.369 | 0.03538 | -0.095 | 38.698
17.5 | 1.341 | 0.0377 | -0.096 | 35.574
18 | 1.309 | 0.03998 | -0.096 | 32.738

## 98. Re 8M Mach 0.00 (2)
BIGFOIL.COM POLAR EXPORT
fx75vg166
FX 75-VG-166/22 |  |  |  | Cl Max: | 1.7507 | at alpha= | 20 | deg
XFOIL ncrit=9 |  |  |  | L/D Max: | 158.92 | at alpha= | 2.5 | deg
Re: | 8000000 |  |  | Cd Min: | 0.06013 | at alpha= | 20 | deg
Mach: | 0 |  |  | Cl=0 at alpha= | -3.0859 | deg
|  |  |  | @ Cl=0.1, Cd= | 0.0051055
|  |  |  | @ Cl=0.4, Cd= | 0.0030857
|  |  |  | @ Cl=0.6, Cd= | 0.0038111
alpha (deg) | Cl | Cd | Cm | Cl/Cd
-20 | -1.4877 | 0.03604 | -0.0743 | -41.2791
-19.5 | -1.474 | 0.03291 | -0.0735 | -44.7888
-19 | -1.446 | 0.03109 | -0.0729 | -46.5101
-18.5 | -1.4346 | 0.02818 | -0.0711 | -50.9084
-18 | -1.4163 | 0.02591 | -0.0691 | -54.6623
-17.5 | -1.3951 | 0.02388 | -0.0672 | -58.4213
-17 | -1.3628 | 0.02261 | -0.0659 | -60.2742
-16.5 | -1.3235 | 0.02183 | -0.0651 | -60.6276
-16 | -1.2937 | 0.02036 | -0.0634 | -63.5413
-15 | -1.2263 | 0.01785 | -0.0604 | -68.7003
-14.5 | -1.1856 | 0.01702 | -0.0596 | -69.6592
-14 | -1.1505 | 0.01571 | -0.058 | -73.2336
-13.5 | -1.1077 | 0.01489 | -0.0573 | -74.3922
-13 | -1.0654 | 0.01396 | -0.0565 | -76.3181
-12.5 | -1.0201 | 0.01317 | -0.0561 | -77.4563
-12 | -0.9723 | 0.01245 | -0.0561 | -78.0964
-11.5 | -0.9212 | 0.0118 | -0.0567 | -78.0678
-11 | -0.8656 | 0.01118 | -0.0581 | -77.424
-10.5 | -0.8061 | 0.0106 | -0.0602 | -76.0472
-10 | -0.7448 | 0.01008 | -0.0625 | -73.8889
-9.5 | -0.6907 | 0.00963 | -0.0631 | -71.7238
-9 | -0.6372 | 0.0092 | -0.0635 | -69.2609
-8.5 | -0.5837 | 0.00875 | -0.0639 | -66.7086
-8 | -0.5294 | 0.00842 | -0.0644 | -62.8741
-7.5 | -0.4758 | 0.00807 | -0.0646 | -58.9591
-7 | -0.4224 | 0.00775 | -0.0647 | -54.5032
-6.5 | -0.3683 | 0.00748 | -0.065 | -49.238
-6 | -0.3146 | 0.0072 | -0.0651 | -43.6944
-5.5 | -0.2603 | 0.00698 | -0.0653 | -37.2923
-5 | -0.2064 | 0.00673 | -0.0654 | -30.6686
-4.5 | -0.1523 | 0.00649 | -0.0656 | -23.4669
-4 | -0.0979 | 0.00627 | -0.0657 | -15.614
-3.5 | -0.0439 | 0.00603 | -0.0658 | -7.2803
-3 | 0.0091 | 0.00575 | -0.0657 | 1.5826
-2.5 | 0.0611 | 0.00544 | -0.0655 | 11.2316
-2 | 0.1111 | 0.00501 | -0.0648 | 22.1756
-1.5 | 0.1609 | 0.00459 | -0.0641 | 35.0545
-1 | 0.2045 | 0.00397 | -0.0622 | 51.5113
0 | 0.2915 | 0.00297 | -0.0578 | 98.1481
0.5 | 0.3476 | 0.00293 | -0.0582 | 118.6348
1 | 0.4048 | 0.0031 | -0.0588 | 130.5806
1.5 | 0.4626 | 0.00327 | -0.0596 | 141.4679
2 | 0.5192 | 0.00339 | -0.0601 | 153.1563
2.5 | 0.5737 | 0.00361 | -0.0602 | 158.9197
3 | 0.6234 | 0.00399 | -0.0594 | 156.2406
3.5 | 0.6662 | 0.00453 | -0.0571 | 147.064
4 | 0.7042 | 0.00515 | -0.0539 | 136.7379
4.5 | 0.7308 | 0.00603 | -0.0484 | 121.194
5 | 0.7618 | 0.00671 | -0.0439 | 113.532
5.5 | 0.789 | 0.00742 | -0.0386 | 106.3342
6 | 0.8164 | 0.00786 | -0.0333 | 103.8677
6.5 | 0.8501 | 0.00834 | -0.0294 | 101.9305
7 | 0.8744 | 0.00925 | -0.0243 | 94.5297
7.5 | 0.9174 | 0.00987 | -0.0231 | 92.9483
8 | 0.9633 | 0.01103 | -0.0237 | 87.3345
8.5 | 1.0247 | 0.01245 | -0.0284 | 82.3052
9 | 1.0994 | 0.01359 | -0.0354 | 80.8977
9.5 | 1.1734 | 0.01457 | -0.0419 | 80.5353
10 | 1.2265 | 0.01574 | -0.0444 | 77.9225
10.5 | 1.2705 | 0.01699 | -0.0451 | 74.7793
11 | 1.3102 | 0.01825 | -0.0449 | 71.7918
11.5 | 1.3458 | 0.01966 | -0.0442 | 68.4537
12 | 1.3818 | 0.02096 | -0.0434 | 65.9256
12.5 | 1.4118 | 0.02258 | -0.042 | 62.5244
13 | 1.4445 | 0.024 | -0.0409 | 60.1875
13.5 | 1.4737 | 0.02563 | -0.0395 | 57.499
14 | 1.5042 | 0.02717 | -0.0382 | 55.3625
14.5 | 1.5306 | 0.02907 | -0.0367 | 52.6522
15 | 1.5589 | 0.03093 | -0.0355 | 50.4009
15.5 | 1.5814 | 0.0333 | -0.0339 | 47.4895
16 | 1.609 | 0.03528 | -0.0329 | 45.6066
16.5 | 1.6282 | 0.03802 | -0.0314 | 42.8248
17 | 1.6512 | 0.04052 | -0.0303 | 40.7502
17.5 | 1.6745 | 0.04299 | -0.0294 | 38.9509
18 | 1.6932 | 0.04598 | -0.0284 | 36.8247
18.5 | 1.7121 | 0.04903 | -0.0276 | 34.9194
19 | 1.7276 | 0.05233 | -0.0268 | 33.0136
19.5 | 1.7408 | 0.05603 | -0.0261 | 31.0691
20 | 1.7507 | 0.06013 | -0.0255 | 29.1153

## 99. Re 8M Mach 0.10 (1)
BIGFOIL.COM POLAR EXPORT
fx75vg166
FX 75-VG-166/22 |  |  |  | Cl Max: | 1.47 | at alpha= | 13 | deg
JavaFoil+Calcfoil stall+Eppler ext transition |  |  |  | L/D Max: | 163.016 | at alpha= | 4 | deg
Re: | 8000000 |  |  | Cd Min: | 0.00347 | at alpha= | 0 | deg
Mach: | 0.1 |  |  | Cl=0 at alpha= | -2.9597 | deg
|  |  |  | @ Cl=0.1, Cd= | 0.003756
|  |  |  | @ Cl=0.4, Cd= | 0.0036729
|  |  |  | @ Cl=0.6, Cd= | 0.0041445
alpha (deg) | Cl | Cd | Cm | Cl/Cd
-18 | -0.562 | 0.13389 | -0.015 | -4.197
-17.5 | -0.58 | 0.12766 | -0.015 | -4.545
-17 | -0.598 | 0.1222 | -0.016 | -4.891
-16.5 | -0.616 | 0.11394 | -0.017 | -5.402
-16 | -0.631 | 0.10786 | -0.018 | -5.851
-15.5 | -0.646 | 0.10093 | -0.019 | -6.397
-15 | -0.659 | 0.09344 | -0.02 | -7.057
-14.5 | -0.675 | 0.08262 | -0.023 | -8.167
-14 | -0.691 | 0.07063 | -0.025 | -9.778
-13.5 | -0.79 | 0.01985 | -0.035 | -39.811
-13 | -0.794 | 0.01718 | -0.036 | -46.237
-12.5 | -0.793 | 0.01587 | -0.037 | -49.935
-12 | -0.786 | 0.01465 | -0.038 | -53.644
-11.5 | -0.774 | 0.01371 | -0.04 | -56.464
-11 | -0.757 | 0.01289 | -0.041 | -58.724
-10.5 | -0.735 | 0.01217 | -0.042 | -60.404
-10 | -0.71 | 0.01128 | -0.043 | -62.914
-9.5 | -0.679 | 0.01057 | -0.044 | -64.257
-9 | -0.644 | 0.01002 | -0.045 | -64.273
-8.5 | -0.604 | 0.00969 | -0.046 | -62.372
-8 | -0.561 | 0.00923 | -0.048 | -60.789
-7.5 | -0.514 | 0.00882 | -0.049 | -58.331
-7 | -0.465 | 0.00845 | -0.05 | -54.974
-6.5 | -0.412 | 0.00815 | -0.051 | -50.58
-6 | -0.358 | 0.00782 | -0.052 | -45.748
-5.5 | -0.301 | 0.00752 | -0.053 | -40.064
-5 | -0.244 | 0.0059 | -0.055 | -41.282
-4.5 | -0.186 | 0.00663 | -0.056 | -28.078
-4 | -0.127 | 0.00663 | -0.057 | -19.096
-3.5 | -0.067 | 0.00482 | -0.059 | -13.867
-3 | -0.005 | 0.00422 | -0.06 | -1.234
-2.5 | 0.057 | 0.00386 | -0.061 | 14.669
-2 | 0.119 | 0.00371 | -0.063 | 32.031
-1.5 | 0.181 | 0.00377 | -0.064 | 47.953
-1 | 0.243 | 0.0037 | -0.065 | 65.631
-0.5 | 0.305 | 0.00361 | -0.066 | 84.45
0 | 0.366 | 0.00347 | -0.067 | 105.465
0.5 | 0.428 | 0.00384 | -0.068 | 111.648
1 | 0.49 | 0.00378 | -0.069 | 129.859
1.5 | 0.552 | 0.00416 | -0.071 | 132.613
2 | 0.614 | 0.00414 | -0.072 | 148.242
2.5 | 0.676 | 0.00425 | -0.073 | 158.796
3 | 0.737 | 0.00476 | -0.074 | 155.039
3.5 | 0.796 | 0.00497 | -0.075 | 160.143
4 | 0.856 | 0.00525 | -0.076 | 163.016
4.5 | 0.917 | 0.00574 | -0.077 | 159.667
5 | 0.976 | 0.00676 | -0.078 | 144.35
5.5 | 1.032 | 0.00771 | -0.079 | 133.75
6 | 1.088 | 0.00799 | -0.08 | 136.15
6.5 | 1.142 | 0.0098 | -0.081 | 116.54
7 | 1.146 | 0.0128 | -0.079 | 89.496
7.5 | 1.193 | 0.01343 | -0.08 | 88.848
8 | 1.238 | 0.01411 | -0.081 | 87.74
8.5 | 1.28 | 0.01478 | -0.081 | 86.636
9 | 1.319 | 0.01552 | -0.082 | 84.962
9.5 | 1.353 | 0.01632 | -0.083 | 82.946
10 | 1.384 | 0.01717 | -0.084 | 80.589
10.5 | 1.41 | 0.01813 | -0.085 | 77.815
11 | 1.432 | 0.01895 | -0.086 | 75.564
11.5 | 1.449 | 0.02 | -0.087 | 72.449
12 | 1.461 | 0.02105 | -0.088 | 69.425
12.5 | 1.468 | 0.02209 | -0.089 | 66.478
13 | 1.47 | 0.0233 | -0.09 | 63.094
13.5 | 1.467 | 0.0245 | -0.09 | 59.883
14 | 1.459 | 0.02573 | -0.091 | 56.71
14.5 | 1.446 | 0.02722 | -0.092 | 53.122
15 | 1.428 | 0.02891 | -0.093 | 49.415
15.5 | 1.407 | 0.03063 | -0.093 | 45.934
16 | 1.381 | 0.03271 | -0.094 | 42.232
16.5 | 1.354 | 0.03439 | -0.095 | 39.377
17 | 1.324 | 0.03645 | -0.095 | 36.311
17.5 | 1.291 | 0.03863 | -0.096 | 33.405
18 | 1.253 | 0.04109 | -0.097 | 30.495

## 100. Re 8M Mach 0.10 (2)
BIGFOIL.COM POLAR EXPORT
fx75vg166
FX 75-VG-166/22 |  |  |  | Cl Max: | 1.7427 | at alpha= | 20 | deg
XFOIL ncrit=9 |  |  |  | L/D Max: | 159.42 | at alpha= | 2.5 | deg
Re: | 8000000 |  |  | Cd Min: | 0.06319 | at alpha= | 20 | deg
Mach: | 0.1 |  |  | Cl=0 at alpha= | -3.0891 | deg
|  |  |  | @ Cl=0.1, Cd= | 0.005123
|  |  |  | @ Cl=0.4, Cd= | 0.0030787
|  |  |  | @ Cl=0.6, Cd= | 0.0037891
alpha (deg) | Cl | Cd | Cm | Cl/Cd
-20 | -1.4575 | 0.04102 | -0.0782 | -35.5314
-19.5 | -1.4513 | 0.03676 | -0.078 | -39.4804
-19 | -1.4323 | 0.03394 | -0.0773 | -42.2009
-18.5 | -1.4233 | 0.03051 | -0.0757 | -46.6503
-18 | -1.4079 | 0.02786 | -0.0738 | -50.5348
-17.5 | -1.3913 | 0.02539 | -0.0715 | -54.7972
-17 | -1.3627 | 0.0238 | -0.0698 | -57.2563
-16.5 | -1.3242 | 0.02286 | -0.0688 | -57.9265
-16 | -1.2965 | 0.0212 | -0.0668 | -61.1557
-15.5 | -1.2677 | 0.01956 | -0.0647 | -64.8108
-15 | -1.2308 | 0.01844 | -0.0633 | -66.7462
-14.5 | -1.1884 | 0.01769 | -0.0624 | -67.1792
-14 | -1.1529 | 0.01636 | -0.0607 | -70.4707
-13.5 | -1.1104 | 0.01549 | -0.0598 | -71.685
-13 | -1.07 | 0.01436 | -0.0586 | -74.5125
-12.5 | -1.0252 | 0.01349 | -0.0579 | -75.997
-12 | -0.9774 | 0.01273 | -0.0577 | -76.7793
-11.5 | -0.9266 | 0.01204 | -0.058 | -76.9601
-11 | -0.8725 | 0.01139 | -0.0589 | -76.6023
-10.5 | -0.8149 | 0.01077 | -0.0604 | -75.6639
-10 | -0.7505 | 0.01021 | -0.0632 | -73.5064
-9.5 | -0.6947 | 0.00973 | -0.0641 | -71.3977
-9 | -0.6411 | 0.00931 | -0.0644 | -68.8614
-8.5 | -0.5873 | 0.00882 | -0.0647 | -66.5873
-8 | -0.5326 | 0.00847 | -0.065 | -62.8808
-7.5 | -0.4783 | 0.00813 | -0.0653 | -58.8315
-7 | -0.4245 | 0.00779 | -0.0654 | -54.4929
-6.5 | -0.3701 | 0.00751 | -0.0656 | -49.281
-6 | -0.3161 | 0.00723 | -0.0657 | -43.7206
-5.5 | -0.2614 | 0.007 | -0.0659 | -37.3429
-5 | -0.2073 | 0.00675 | -0.0659 | -30.7111
-4.5 | -0.1528 | 0.00651 | -0.066 | -23.4716
-4 | -0.0981 | 0.00629 | -0.0662 | -15.5962
-3.5 | -0.0438 | 0.00604 | -0.0662 | -7.2517
-3 | 0.0095 | 0.00576 | -0.0661 | 1.6493
-2.5 | 0.0619 | 0.00545 | -0.0659 | 11.3578
-2 | 0.112 | 0.00502 | -0.0652 | 22.3108
-1.5 | 0.1621 | 0.0046 | -0.0645 | 35.2391
-1 | 0.2058 | 0.00398 | -0.0625 | 51.7085
-0.5 | 0.2502 | 0.0035 | -0.0605 | 71.4857
0 | 0.2931 | 0.00297 | -0.0581 | 98.6869
0.5 | 0.3496 | 0.00293 | -0.0585 | 119.3174
1 | 0.4072 | 0.0031 | -0.0591 | 131.3548
1.5 | 0.4653 | 0.00327 | -0.0599 | 142.2936
2 | 0.5223 | 0.00339 | -0.0604 | 154.0708
2.5 | 0.5771 | 0.00362 | -0.0605 | 159.4199
3 | 0.6272 | 0.00399 | -0.0597 | 157.193
3.5 | 0.6701 | 0.00453 | -0.0574 | 147.9249
4 | 0.708 | 0.00517 | -0.0541 | 136.9439
4.5 | 0.7341 | 0.00605 | -0.0484 | 121.3388
5 | 0.765 | 0.00674 | -0.0437 | 113.5015
5.5 | 0.7911 | 0.00746 | -0.0382 | 106.0456
6 | 0.8172 | 0.00791 | -0.0325 | 103.3123
6.5 | 0.8519 | 0.00842 | -0.0288 | 101.1758
7 | 0.8772 | 0.00936 | -0.0239 | 93.7179
7.5 | 0.922 | 0.01003 | -0.0231 | 91.9242
8 | 0.9712 | 0.01128 | -0.0245 | 86.0993
8.5 | 1.0361 | 0.01288 | -0.0302 | 80.4425
9 | 1.1077 | 0.01399 | -0.0363 | 79.178
9.5 | 1.1785 | 0.01504 | -0.0421 | 78.3577
10 | 1.2296 | 0.01623 | -0.0441 | 75.7609
10.5 | 1.2734 | 0.01745 | -0.0445 | 72.9742
11 | 1.3114 | 0.01884 | -0.0441 | 69.6072
11.5 | 1.3478 | 0.02019 | -0.0433 | 66.7558
12 | 1.3824 | 0.02163 | -0.0423 | 63.9112
12.5 | 1.414 | 0.02315 | -0.0409 | 61.0799
13 | 1.4444 | 0.02477 | -0.0395 | 58.3125
13.5 | 1.4756 | 0.0263 | -0.0381 | 56.1065
14 | 1.5038 | 0.02808 | -0.0365 | 53.5541
14.5 | 1.5329 | 0.02991 | -0.0352 | 51.2504
15 | 1.5588 | 0.03206 | -0.0338 | 48.6213
15.5 | 1.5829 | 0.03435 | -0.0323 | 46.0815
16 | 1.6072 | 0.03673 | -0.031 | 43.7571
16.5 | 1.6308 | 0.03918 | -0.0297 | 41.6233
17 | 1.652 | 0.04192 | -0.0285 | 39.4084
17.5 | 1.6737 | 0.04468 | -0.0275 | 37.4597
18 | 1.6944 | 0.04757 | -0.0265 | 35.6191
18.5 | 1.7101 | 0.05102 | -0.0256 | 33.5182
19 | 1.723 | 0.05477 | -0.0247 | 31.4588
19.5 | 1.7341 | 0.05883 | -0.024 | 29.4765
20 | 1.7427 | 0.06319 | -0.0234 | 27.5787

## 101. Re 8M Mach 0.25 (1)
BIGFOIL.COM POLAR EXPORT
fx75vg166
FX 75-VG-166/22 |  |  |  | Cl Max: | 1.417 | at alpha= | 11.5 | deg
JavaFoil+Calcfoil stall+Eppler ext transition |  |  |  | L/D Max: | 161.923 | at alpha= | 4 | deg
Re: | 8000000 |  |  | Cd Min: | 0.00356 | at alpha= | 0 | deg
Mach: | 0.25 |  |  | Cl=0 at alpha= | -2.9603 | deg
|  |  |  | @ Cl=0.1, Cd= | 0.0037922
|  |  |  | @ Cl=0.4, Cd= | 0.0036805
|  |  |  | @ Cl=0.6, Cd= | 0.0042148
alpha (deg) | Cl | Cd | Cm | Cl/Cd
-16 | -0.323 | 0.11788 | -0.017 | -2.744
-15.5 | -0.374 | 0.1108 | -0.017 | -3.373
-15 | -0.419 | 0.10548 | -0.018 | -3.973
-14.5 | -0.46 | 0.09979 | -0.018 | -4.609
-14 | -0.496 | 0.0943 | -0.019 | -5.262
-13.5 | -0.527 | 0.09013 | -0.019 | -5.849
-13 | -0.554 | 0.08276 | -0.021 | -6.699
-12.5 | -0.576 | 0.07627 | -0.023 | -7.553
-12 | -0.597 | 0.06583 | -0.027 | -9.066
-11.5 | -0.701 | 0.01633 | -0.04 | -42.944
-11 | -0.706 | 0.01431 | -0.042 | -49.318
-10.5 | -0.7 | 0.01321 | -0.043 | -53.022
-10 | -0.686 | 0.01221 | -0.044 | -56.191
-9.5 | -0.665 | 0.01147 | -0.045 | -58
-9 | -0.638 | 0.01064 | -0.046 | -60.015
-8.5 | -0.605 | 0.01016 | -0.048 | -59.531
-8 | -0.565 | 0.00964 | -0.049 | -58.601
-7.5 | -0.521 | 0.00917 | -0.05 | -56.792
-7 | -0.472 | 0.00876 | -0.051 | -53.916
-6.5 | -0.42 | 0.00841 | -0.052 | -49.952
-6 | -0.366 | 0.00806 | -0.054 | -45.35
-5.5 | -0.308 | 0.00773 | -0.055 | -39.907
-5 | -0.249 | 0.00743 | -0.056 | -33.584
-4.5 | -0.19 | 0.00583 | -0.057 | -32.508
-4 | -0.129 | 0.00569 | -0.058 | -22.617
-3.5 | -0.068 | 0.00637 | -0.06 | -10.623
-3 | -0.005 | 0.0042 | -0.062 | -1.27
-2.5 | 0.058 | 0.00393 | -0.063 | 14.8
-2 | 0.122 | 0.00372 | -0.064 | 32.792
-1.5 | 0.186 | 0.00379 | -0.065 | 49.034
-1 | 0.249 | 0.00371 | -0.067 | 67.113
-0.5 | 0.313 | 0.00362 | -0.068 | 86.346
0 | 0.377 | 0.00356 | -0.069 | 105.893
0.5 | 0.44 | 0.00389 | -0.07 | 113.187
1 | 0.504 | 0.00382 | -0.071 | 132.014
1.5 | 0.567 | 0.00422 | -0.072 | 134.434
2 | 0.631 | 0.00421 | -0.074 | 149.968
2.5 | 0.694 | 0.00433 | -0.075 | 160.421
3 | 0.758 | 0.00487 | -0.076 | 155.552
3.5 | 0.817 | 0.00511 | -0.077 | 160.02
4 | 0.88 | 0.00543 | -0.078 | 161.923
4.5 | 0.942 | 0.00601 | -0.079 | 156.631
5 | 1 | 0.00763 | -0.08 | 130.965
5.5 | 1.058 | 0.00803 | -0.081 | 131.692
6 | 1.115 | 0.00944 | -0.082 | 118.11
6.5 | 1.122 | 0.01299 | -0.08 | 86.386
7 | 1.172 | 0.01338 | -0.081 | 87.595
7.5 | 1.219 | 0.01408 | -0.082 | 86.566
8 | 1.263 | 0.01482 | -0.083 | 85.177
8.5 | 1.302 | 0.0156 | -0.084 | 83.423
9 | 1.336 | 0.01641 | -0.085 | 81.415
9.5 | 1.365 | 0.01734 | -0.086 | 78.766
10 | 1.389 | 0.01829 | -0.087 | 75.938
10.5 | 1.405 | 0.01933 | -0.087 | 72.69
11 | 1.415 | 0.02033 | -0.088 | 69.605
11.5 | 1.417 | 0.02148 | -0.089 | 65.967
12 | 1.411 | 0.02276 | -0.09 | 61.995
12.5 | 1.397 | 0.02417 | -0.091 | 57.775
13 | 1.373 | 0.02555 | -0.092 | 53.747
13.5 | 1.341 | 0.02726 | -0.093 | 49.207
14 | 1.301 | 0.02918 | -0.093 | 44.578
14.5 | 1.252 | 0.03124 | -0.094 | 40.096
15 | 1.198 | 0.03349 | -0.095 | 35.764
15.5 | 1.136 | 0.03576 | -0.095 | 31.769
16 | 1.068 | 0.03843 | -0.096 | 27.794
16.5 | 0.994 | 0.04152 | -0.097 | 23.948

## 102. Re 8M Mach 0.25 (2)
BIGFOIL.COM POLAR EXPORT
fx75vg166
FX 75-VG-166/22 |  |  |  | Cl Max: | 1.6783 | at alpha= | 19 | deg
XFOIL ncrit=9 |  |  |  | L/D Max: | 163.397 | at alpha= | 2.5 | deg
Re: | 8000000 |  |  | Cd Min: | 0.21567 | at alpha= | -20 | deg
Mach: | 0.25 |  |  | Cl=0 at alpha= | -3.1073 | deg
|  |  |  | @ Cl=0.1, Cd= | 0.0052448
|  |  |  | @ Cl=0.4, Cd= | 0.0030642
|  |  |  | @ Cl=0.6, Cd= | 0.0036742
alpha (deg) | Cl | Cd | Cm | Cl/Cd
-20 | -0.5783 | 0.21567 | 0.0051 | -2.6814
-19.5 | -0.563 | 0.20842 | 0.0006 | -2.7013
-19 | -0.5477 | 0.20115 | -0.0038 | -2.7228
-18.5 | -0.7884 | 0.13168 | -0.0383 | -5.9872
-18 | -0.991 | 0.08894 | -0.0637 | -11.1423
-17.5 | -1.098 | 0.06289 | -0.0818 | -17.4591
-17 | -1.1261 | 0.05189 | -0.088 | -21.7017
-16.5 | -1.1529 | 0.04287 | -0.0908 | -26.8929
-16 | -1.1722 | 0.03601 | -0.0905 | -32.5521
-15.5 | -1.1909 | 0.03025 | -0.0877 | -39.3686
-15 | -1.1898 | 0.02628 | -0.0842 | -45.274
-14.5 | -1.1701 | 0.02366 | -0.081 | -49.4548
-14 | -1.15 | 0.02107 | -0.0776 | -54.58
-13.5 | -1.12 | 0.01908 | -0.0746 | -58.7002
-13 | -1.0828 | 0.01752 | -0.0721 | -61.8037
-12.5 | -1.0412 | 0.01618 | -0.07 | -64.3511
-12 | -0.9972 | 0.0149 | -0.0683 | -66.9262
-11.5 | -0.952 | 0.01358 | -0.0667 | -70.1031
-11 | -0.9017 | 0.01268 | -0.0656 | -71.112
-10.5 | -0.8487 | 0.01188 | -0.0651 | -71.4394
-10 | -0.7925 | 0.01115 | -0.0652 | -71.0762
-9.5 | -0.7295 | 0.01049 | -0.0666 | -69.5424
-9 | -0.6623 | 0.00986 | -0.069 | -67.1704
-8.5 | -0.6037 | 0.00931 | -0.0695 | -64.8443
-8 | -0.5495 | 0.00881 | -0.069 | -62.3723
-7.5 | -0.4922 | 0.00843 | -0.0691 | -58.3867
-7 | -0.4356 | 0.00806 | -0.0691 | -54.0447
-6.5 | -0.3792 | 0.00772 | -0.0691 | -49.1192
-6 | -0.323 | 0.00742 | -0.069 | -43.531
-5.5 | -0.2672 | 0.00714 | -0.0688 | -37.423
-5 | -0.2114 | 0.00687 | -0.0687 | -30.7715
-4.5 | -0.1551 | 0.00663 | -0.0687 | -23.3937
-4 | -0.0988 | 0.00639 | -0.0686 | -15.4617
-3.5 | -0.0432 | 0.00613 | -0.0686 | -7.0473
-3 | 0.0118 | 0.00586 | -0.0684 | 2.0137
-2.5 | 0.0657 | 0.00555 | -0.068 | 11.8378
-2 | 0.1174 | 0.00509 | -0.0673 | 23.0648
-1.5 | 0.1687 | 0.00466 | -0.0665 | 36.2017
-1 | 0.213 | 0.00402 | -0.0643 | 52.9851
-0.5 | 0.2581 | 0.00352 | -0.0621 | 73.3239
0 | 0.3024 | 0.00298 | -0.0596 | 101.4765
0.5 | 0.361 | 0.00296 | -0.06 | 121.9595
1 | 0.4209 | 0.00312 | -0.0608 | 134.9038
1.5 | 0.4808 | 0.0033 | -0.0615 | 145.697
2 | 0.5399 | 0.00342 | -0.0621 | 157.8655
2.5 | 0.5964 | 0.00365 | -0.0622 | 163.3973
3 | 0.6484 | 0.004 | -0.0613 | 162.1
3.5 | 0.6919 | 0.00457 | -0.0587 | 151.4004
4 | 0.7294 | 0.00522 | -0.0548 | 139.7318
4.5 | 0.7527 | 0.00616 | -0.0482 | 122.1916
5 | 0.7841 | 0.00682 | -0.0432 | 114.9707
5.5 | 0.7961 | 0.00762 | -0.0343 | 104.4751
6 | 0.8268 | 0.00826 | -0.0294 | 100.0969
6.5 | 0.863 | 0.00895 | -0.026 | 96.4246
7 | 0.9 | 0.01022 | -0.024 | 88.0626
7.5 | 0.9604 | 0.0118 | -0.028 | 81.3898
8 | 1.0234 | 0.01358 | -0.0328 | 75.3608
8.5 | 1.0892 | 0.01494 | -0.0374 | 72.905
9 | 1.1442 | 0.01621 | -0.0394 | 70.5861
9.5 | 1.1941 | 0.01743 | -0.0403 | 68.5083
10 | 1.2413 | 0.01877 | -0.0409 | 66.1321
10.5 | 1.2811 | 0.02026 | -0.0402 | 63.233
11 | 1.3199 | 0.02167 | -0.0392 | 60.9091
11.5 | 1.3516 | 0.02344 | -0.0373 | 57.6621
12 | 1.3872 | 0.02497 | -0.0358 | 55.5547
12.5 | 1.4184 | 0.02676 | -0.0339 | 53.0045
13 | 1.4517 | 0.02858 | -0.0323 | 50.7943
13.5 | 1.4825 | 0.03064 | -0.0306 | 48.3845
14 | 1.5126 | 0.0328 | -0.0289 | 46.1159
14.5 | 1.54 | 0.03523 | -0.0271 | 43.7127
15 | 1.5619 | 0.03809 | -0.025 | 41.0055
15.5 | 1.588 | 0.04078 | -0.0234 | 38.9407
16 | 1.6085 | 0.04396 | -0.0217 | 36.5901
16.5 | 1.6281 | 0.04734 | -0.0201 | 34.3916
17 | 1.647 | 0.05088 | -0.0186 | 32.3703
17.5 | 1.6619 | 0.05486 | -0.0173 | 30.2935
18 | 1.6743 | 0.05924 | -0.0162 | 28.263
18.5 | 1.6771 | 0.0647 | -0.0153 | 25.9212
19 | 1.6783 | 0.07048 | -0.0147 | 23.8124
19.5 | 1.6783 | 0.07661 | -0.0146 | 21.9071
20 | 1.6703 | 0.08379 | -0.0151 | 19.9344

## 103. Re 8M Mach 0.50 (1)
BIGFOIL.COM POLAR EXPORT
fx75vg166
FX 75-VG-166/22 |  |  |  | Cl Max: | 1.377 | at alpha= | 19.5 | deg
JavaFoil+Calcfoil stall+Eppler ext transition |  |  |  | L/D Max: | 153.413 | at alpha= | 2 | deg
Re: | 8000000 |  |  | Cd Min: | 0.00368 | at alpha= | 0 | deg
Mach: | 0.5 |  |  | Cl=0 at alpha= | -2.9565 | deg
|  |  |  | @ Cl=0.1, Cd= | 0.0054493
|  |  |  | @ Cl=0.4, Cd= | 0.0037096
|  |  |  | @ Cl=0.6, Cd= | 0.0043523
alpha (deg) | Cl | Cd | Cm | Cl/Cd
-20 | -0.951 | 0.15083 | -0.016 | -6.308
-19.5 | -0.924 | 0.14783 | -0.016 | -6.251
-19 | -0.897 | 0.14197 | -0.017 | -6.317
-18.5 | -0.873 | 0.1393 | -0.018 | -6.268
-18 | -0.843 | 0.13548 | -0.018 | -6.225
-17.5 | -0.814 | 0.13106 | -0.018 | -6.21
-17 | -0.786 | 0.12484 | -0.019 | -6.297
-16.5 | -0.76 | 0.12543 | -0.02 | -6.063
-16 | -0.733 | 0.1165 | -0.021 | -6.293
-15.5 | -0.704 | 0.1116 | -0.02 | -6.305
-15 | -0.677 | 0.10241 | -0.021 | -6.607
-14.5 | -0.651 | 0.09413 | -0.023 | -6.917
-14 | -0.626 | 0.08575 | -0.025 | -7.304
-13.5 | -0.592 | 0.0978 | -0.022 | -6.052
-13 | -0.564 | 0.08935 | -0.023 | -6.316
-12.5 | -0.54 | 0.07863 | -0.026 | -6.864
-12 | -0.519 | 0.06641 | -0.03 | -7.823
-11.5 | -0.48 | 0.0791 | -0.024 | -6.073
-11 | -0.455 | 0.06864 | -0.027 | -6.629
-10.5 | -0.491 | 0.02152 | -0.046 | -22.799
-10 | -0.472 | 0.01494 | -0.049 | -31.6
-9.5 | -0.44 | 0.01351 | -0.05 | -32.582
-9 | -0.34 | 0.05765 | -0.026 | -5.903
-8.5 | -0.372 | 0.01338 | -0.052 | -27.798
-8 | -0.285 | 0.05088 | -0.028 | -5.596
-7.5 | -0.367 | 0.04737 | -0.029 | -7.748
-7 | -0.467 | 0.01067 | -0.057 | -43.739
-6.5 | -0.438 | 0.00994 | -0.058 | -44.119
-6 | -0.392 | 0.00929 | -0.059 | -42.21
-5.5 | -0.336 | 0.00875 | -0.061 | -38.354
-5 | -0.274 | 0.00835 | -0.062 | -32.77
-4.5 | -0.209 | 0.00794 | -0.063 | -26.295
-4 | -0.142 | 0.00761 | -0.065 | -18.702
-3.5 | -0.074 | 0.0073 | -0.066 | -10.197
-3 | -0.006 | 0.00689 | -0.067 | -0.843
-2.5 | 0.063 | 0.00574 | -0.069 | 11.046
-2 | 0.133 | 0.00519 | -0.07 | 25.654
-1.5 | 0.203 | 0.00454 | -0.072 | 44.705
-1 | 0.273 | 0.00454 | -0.073 | 60.01
-0.5 | 0.35 | 0.00378 | -0.076 | 92.534
0 | 0.421 | 0.00368 | -0.077 | 114.435
0.5 | 0.492 | 0.00409 | -0.078 | 120.398
1 | 0.563 | 0.00405 | -0.08 | 138.933
1.5 | 0.634 | 0.00463 | -0.081 | 136.845
2 | 0.705 | 0.0046 | -0.082 | 153.413
2.5 | 0.742 | 0.00723 | -0.079 | 102.554
3 | 0.809 | 0.00768 | -0.081 | 105.43
3.5 | 0.871 | 0.00817 | -0.082 | 106.664
4 | 0.937 | 0.00886 | -0.083 | 105.772
4.5 | 1.001 | 0.0108 | -0.084 | 92.7
5 | 1.064 | 0.01189 | -0.085 | 89.444
5.5 | 1.124 | 0.01248 | -0.086 | 90.043
6 | 1.18 | 0.01463 | -0.088 | 80.657
6.5 | 1.232 | 0.01552 | -0.089 | 79.373
7 | 1.274 | 0.0165 | -0.09 | 77.195
7.5 | 1.303 | 0.01765 | -0.091 | 73.786
8 | 1.311 | 0.01894 | -0.092 | 69.225
8.5 | 1.279 | 0.02059 | -0.093 | 62.134
9 | 1.125 | 0.0228 | -0.094 | 49.325
9.5 | 0.824 | 0.02505 | -0.095 | 32.899
10 | 0.856 | 0.02551 | -0.096 | 33.562
10.5 | 0.885 | 0.02899 | -0.097 | 30.538
11 | 0.919 | 0.02836 | -0.098 | 32.397
11.5 | 0.949 | 0.03105 | -0.099 | 30.572
12 | 0.979 | 0.03513 | -0.1 | 27.856
12.5 | 1.011 | 0.03481 | -0.101 | 29.04
13 | 0.915 | 0.08633 | -0.073 | 10.604
13.5 | 0.941 | 0.09532 | -0.072 | 9.867
14 | 0.964 | 0.09669 | -0.07 | 9.966
14.5 | 1.127 | 0.04661 | -0.103 | 24.173
15 | 1.107 | 0.06905 | -0.097 | 16.024
15.5 | 1.117 | 0.07545 | -0.094 | 14.807
16 | 1.179 | 0.06737 | -0.101 | 17.502
16.5 | 1.091 | 0.12158 | -0.068 | 8.97
17 | 1.134 | 0.1209 | -0.078 | 9.382
17.5 | 1.267 | 0.07363 | -0.103 | 17.205
18 | 1.279 | 0.08546 | -0.101 | 14.97
18.5 | 1.213 | 0.13415 | -0.079 | 9.043
19 | 1.354 | 0.07889 | -0.106 | 17.16
19.5 | 1.377 | 0.08631 | -0.105 | 15.95
20 | 1.34 | 0.12801 | -0.095 | 10.47

## 104. Re 8M Mach 0.50 (2)
BIGFOIL.COM POLAR EXPORT
fx75vg166
FX 75-VG-166/22 |  |  |  | Cl Max: | 1.3912 | at alpha= | 12.5 | deg
XFOIL ncrit=9 |  |  |  | L/D Max: | 182.907 | at alpha= | 2.5 | deg
Re: | 8000000 |  |  | Cd Min: | 0.24358 | at alpha= | -20 | deg
Mach: | 0.5 |  |  | Cl=0 at alpha= | -3.2467 | deg
|  |  |  | @ Cl=0.1, Cd= | 0.0058721
|  |  |  | @ Cl=0.4, Cd= | 0.00309
|  |  |  | @ Cl=0.6, Cd= | 0.0035699
alpha (deg) | Cl | Cd | Cm | Cl/Cd
-20 | -0.5888 | 0.24358 | 0.0097 | -2.4173
-19.5 | -0.5664 | 0.23595 | 0.0046 | -2.4005
-19 | -0.5442 | 0.22801 | -0.0005 | -2.3867
-18.5 | -0.5243 | 0.219 | -0.0057 | -2.3941
-18 | -0.506 | 0.20956 | -0.011 | -2.4146
-17.5 | -0.4841 | 0.20211 | -0.0157 | -2.3952
-17 | -0.4668 | 0.19312 | -0.0208 | -2.4171
-16.5 | -0.4488 | 0.18465 | -0.0256 | -2.4305
-16 | -0.428 | 0.17726 | -0.0301 | -2.4145
-15.5 | -0.4111 | 0.16864 | -0.0349 | -2.4377
-15 | -0.3982 | 0.15916 | -0.0399 | -2.5019
-14.5 | -0.3895 | 0.14921 | -0.0449 | -2.6104
-14 | -0.3826 | 0.13926 | -0.0499 | -2.7474
-13 | -0.3921 | 0.11622 | -0.0617 | -3.3738
-12.5 | -0.3984 | 0.10538 | -0.0676 | -3.7806
-12 | -0.4124 | 0.09358 | -0.0743 | -4.4069
-11.5 | -0.4171 | 0.0835 | -0.0804 | -4.9952
-11 | -0.4396 | 0.0693 | -0.0902 | -6.3434
-10.5 | -0.4576 | 0.05493 | -0.1024 | -8.3306
-10 | -0.4931 | 0.04421 | -0.1083 | -11.1536
-9.5 | -0.5263 | 0.03612 | -0.1083 | -14.5709
-9 | -0.5634 | 0.02854 | -0.1043 | -19.7407
-8.5 | -0.5934 | 0.02114 | -0.098 | -28.07
-8 | -0.5921 | 0.01454 | -0.0916 | -40.7221
-7.5 | -0.5459 | 0.01156 | -0.0876 | -47.2232
-7 | -0.4756 | 0.01012 | -0.0873 | -46.996
-6.5 | -0.4074 | 0.00932 | -0.0865 | -43.7124
-6 | -0.3393 | 0.0087 | -0.086 | -39
-5.5 | -0.274 | 0.00812 | -0.0854 | -33.7438
-5 | -0.2132 | 0.00762 | -0.0841 | -27.979
-4.5 | -0.1545 | 0.00727 | -0.0824 | -21.2517
-4 | -0.0925 | 0.00696 | -0.0815 | -13.2902
-3.5 | -0.0308 | 0.00667 | -0.0806 | -4.6177
-3 | 0.03 | 0.00635 | -0.0798 | 4.7244
-2.5 | 0.0894 | 0.00597 | -0.0787 | 14.9749
-2 | 0.1446 | 0.00546 | -0.0771 | 26.4835
-1.5 | 0.1997 | 0.00496 | -0.0756 | 40.2621
-1 | 0.2469 | 0.00423 | -0.0726 | 58.3688
-0.5 | 0.2948 | 0.00357 | -0.0694 | 82.577
0 | 0.3448 | 0.00309 | -0.0664 | 111.5858
0.5 | 0.4128 | 0.00309 | -0.0671 | 133.5922
1 | 0.4827 | 0.00326 | -0.0681 | 148.0675
1.5 | 0.5514 | 0.00345 | -0.0689 | 159.8261
2 | 0.6203 | 0.00362 | -0.0697 | 171.3536
2.5 | 0.6859 | 0.00375 | -0.0697 | 182.9067
3 | 0.7427 | 0.00418 | -0.0679 | 177.6794
3.5 | 0.7894 | 0.00478 | -0.064 | 165.1464
4 | 0.8192 | 0.00566 | -0.0568 | 144.735
4.5 | 0.8287 | 0.0068 | -0.0458 | 121.8676
5 | 0.8324 | 0.00822 | -0.0346 | 101.2652
5.5 | 0.866 | 0.01181 | -0.0349 | 73.3277
6 | 0.9227 | 0.0139 | -0.0371 | 66.3813
6.5 | 0.9788 | 0.01566 | -0.0382 | 62.5032
7 | 1.0135 | 0.01853 | -0.0374 | 54.6951
7.5 | 1.0537 | 0.02039 | -0.0353 | 51.6773
8 | 1.0936 | 0.02229 | -0.0329 | 49.0624
8.5 | 1.139 | 0.02399 | -0.0308 | 47.4781
9 | 1.1803 | 0.02598 | -0.0282 | 45.4311
9.5 | 1.2245 | 0.02792 | -0.0258 | 43.8574
10 | 1.2658 | 0.0301 | -0.023 | 42.0532
10.5 | 1.3048 | 0.03253 | -0.0201 | 40.1107
11 | 1.3421 | 0.03513 | -0.0168 | 38.2038
11.5 | 1.371 | 0.03844 | -0.0131 | 35.666
12 | 1.3906 | 0.04268 | -0.0094 | 32.582
12.5 | 1.3912 | 0.0484 | -0.0055 | 28.7438
13 | 1.3737 | 0.05573 | -0.0019 | 24.6492
13.5 | 1.3527 | 0.06391 | 0.0004 | 21.1657
14 | 1.3212 | 0.07354 | 0.0012 | 17.9657
14.5 | 1.2901 | 0.08389 | 0.0002 | 15.3785
15 | 1.2525 | 0.09573 | -0.0029 | 13.0837
15.5 | 1.2124 | 0.10859 | -0.0078 | 11.1649
16 | 1.1808 | 0.12144 | -0.0139 | 9.7233
16.5 | 1.1498 | 0.13478 | -0.0212 | 8.5309
17 | 1.1239 | 0.14836 | -0.0294 | 7.5755
17.5 | 1.1028 | 0.16177 | -0.038 | 6.8171

## 105. Re 10M Mach 0.00 (1)
BIGFOIL.COM POLAR EXPORT
fx75vg166
FX 75-VG-166/22 |  |  |  | Cl Max: | 1.482 | at alpha= | 13 | deg
JavaFoil+Calcfoil stall+Eppler ext transition |  |  |  | L/D Max: | 154.813 | at alpha= | 3.5 | deg
Re: | 10000000 |  |  | Cd Min: | 0.00365 | at alpha= | -1 | deg
Mach: | 0 |  |  | Cl=0 at alpha= | -2.959 | deg
|  |  |  | @ Cl=0.1, Cd= | 0.0040307
|  |  |  | @ Cl=0.4, Cd= | 0.0038816
|  |  |  | @ Cl=0.6, Cd= | 0.0044621
alpha (deg) | Cl | Cd | Cm | Cl/Cd
-18.5 | -0.592 | 0.1362 | -0.015 | -4.348
-18 | -0.608 | 0.13006 | -0.015 | -4.678
-17.5 | -0.624 | 0.12364 | -0.016 | -5.047
-17 | -0.639 | 0.11699 | -0.017 | -5.462
-16.5 | -0.655 | 0.10702 | -0.018 | -6.124
-16 | -0.668 | 0.1008 | -0.019 | -6.63
-15.5 | -0.682 | 0.09221 | -0.021 | -7.396
-15 | -0.693 | 0.08523 | -0.022 | -8.129
-14.5 | -0.743 | 0.04773 | -0.029 | -15.574
-14 | -0.811 | 0.01913 | -0.034 | -42.38
-13.5 | -0.813 | 0.01731 | -0.035 | -46.982
-13 | -0.813 | 0.0157 | -0.036 | -51.784
-12.5 | -0.807 | 0.01475 | -0.037 | -54.749
-12 | -0.797 | 0.01378 | -0.038 | -57.862
-11.5 | -0.783 | 0.01296 | -0.039 | -60.382
-11 | -0.763 | 0.01224 | -0.041 | -62.341
-10.5 | -0.741 | 0.01141 | -0.042 | -64.901
-10 | -0.714 | 0.01057 | -0.043 | -67.508
-9.5 | -0.681 | 0.01015 | -0.044 | -67.122
-9 | -0.645 | 0.00965 | -0.045 | -66.842
-8.5 | -0.605 | 0.0092 | -0.046 | -65.746
-8 | -0.561 | 0.00881 | -0.047 | -63.661
-7.5 | -0.514 | 0.00842 | -0.049 | -61.009
-7 | -0.464 | 0.00807 | -0.05 | -57.439
-6.5 | -0.411 | 0.00779 | -0.051 | -52.742
-6 | -0.357 | 0.00749 | -0.052 | -47.654
-5.5 | -0.302 | 0.0067 | -0.054 | -45.111
-5 | -0.245 | 0.00676 | -0.055 | -36.211
-4.5 | -0.188 | 0.00487 | -0.057 | -38.59
-4 | -0.127 | 0.00477 | -0.058 | -26.727
-3.5 | -0.066 | 0.00466 | -0.059 | -14.275
-3 | -0.005 | 0.00433 | -0.06 | -1.196
-2.5 | 0.056 | 0.00413 | -0.061 | 13.627
-2 | 0.118 | 0.00399 | -0.062 | 29.619
-1.5 | 0.18 | 0.00379 | -0.063 | 47.464
-1 | 0.241 | 0.00365 | -0.065 | 66.154
-0.5 | 0.303 | 0.00393 | -0.066 | 77.068
0 | 0.365 | 0.00383 | -0.067 | 95.278
0.5 | 0.426 | 0.00392 | -0.068 | 108.648
1 | 0.488 | 0.00416 | -0.069 | 117.369
1.5 | 0.549 | 0.00424 | -0.07 | 129.679
2 | 0.611 | 0.00451 | -0.071 | 135.302
2.5 | 0.672 | 0.00471 | -0.072 | 142.871
3 | 0.734 | 0.00478 | -0.073 | 153.321
3.5 | 0.792 | 0.00511 | -0.075 | 154.813
4 | 0.852 | 0.00554 | -0.076 | 153.734
4.5 | 0.912 | 0.0063 | -0.077 | 144.729
5 | 0.971 | 0.0068 | -0.078 | 142.834
5.5 | 1.029 | 0.00713 | -0.079 | 144.245
6 | 1.084 | 0.00827 | -0.08 | 131.075
6.5 | 1.137 | 0.00896 | -0.081 | 126.982
7 | 1.189 | 0.01055 | -0.082 | 112.663
7.5 | 1.238 | 0.01108 | -0.083 | 111.713
8 | 1.234 | 0.01352 | -0.08 | 91.277
8.5 | 1.276 | 0.01415 | -0.081 | 90.231
9 | 1.316 | 0.01486 | -0.082 | 88.53
9.5 | 1.351 | 0.01561 | -0.083 | 86.555
10 | 1.383 | 0.01641 | -0.084 | 84.291
10.5 | 1.411 | 0.01728 | -0.085 | 81.625
11 | 1.434 | 0.01814 | -0.086 | 79.036
11.5 | 1.453 | 0.01906 | -0.087 | 76.24
12 | 1.467 | 0.02005 | -0.088 | 73.177
12.5 | 1.477 | 0.02107 | -0.088 | 70.098
13 | 1.482 | 0.02214 | -0.089 | 66.917
13.5 | 1.482 | 0.02332 | -0.09 | 63.563
14 | 1.478 | 0.02438 | -0.091 | 60.629
14.5 | 1.47 | 0.02569 | -0.092 | 57.23
15 | 1.457 | 0.02714 | -0.092 | 53.671
15.5 | 1.44 | 0.02881 | -0.093 | 49.977
16 | 1.419 | 0.03065 | -0.094 | 46.294
16.5 | 1.395 | 0.03247 | -0.094 | 42.969
17 | 1.37 | 0.03426 | -0.095 | 39.982
17.5 | 1.342 | 0.03645 | -0.096 | 36.811
18 | 1.31 | 0.03846 | -0.096 | 34.052

## 106. Re 10M Mach 0.00 (2)
BIGFOIL.COM POLAR EXPORT
fx75vg166
FX 75-VG-166/22 |  |  |  | Cl Max: | 1.7806 | at alpha= | 20 | deg
XFOIL ncrit=9 |  |  |  | L/D Max: | 155.437 | at alpha= | 2.5 | deg
Re: | 10000000 |  |  | Cd Min: | 0.05742 | at alpha= | 20 | deg
Mach: | 0 |  |  | Cl=0 at alpha= | -3.0886 | deg
|  |  |  | @ Cl=0.1, Cd= | 0.0050135
|  |  |  | @ Cl=0.4, Cd= | 0.0029657
|  |  |  | @ Cl=0.6, Cd= | 0.00398
alpha (deg) | Cl | Cd | Cm | Cl/Cd
-20 | -1.5264 | 0.03295 | -0.0727 | -46.3247
-19.5 | -1.5111 | 0.03016 | -0.0714 | -50.1028
-19 | -1.4879 | 0.02813 | -0.0702 | -52.8937
-18.5 | -1.4705 | 0.02583 | -0.0683 | -56.9299
-18 | -1.447 | 0.02399 | -0.0664 | -60.3168
-17.5 | -1.4222 | 0.02226 | -0.0645 | -63.8904
-17 | -1.3906 | 0.02098 | -0.0631 | -66.2822
-16.5 | -1.3515 | 0.02017 | -0.0622 | -67.0055
-16 | -1.3198 | 0.01885 | -0.0605 | -70.0159
-15.5 | -1.2861 | 0.0176 | -0.0589 | -73.0739
-15 | -1.2474 | 0.01667 | -0.0578 | -74.829
-14 | -1.1639 | 0.01508 | -0.0562 | -77.1817
-13.5 | -1.1214 | 0.01422 | -0.0555 | -78.8608
-13 | -1.0772 | 0.01342 | -0.0549 | -80.2683
-12.5 | -1.0314 | 0.01263 | -0.0546 | -81.6627
-12 | -0.984 | 0.01192 | -0.0545 | -82.5503
-11.5 | -0.9355 | 0.01123 | -0.0546 | -83.3037
-11 | -0.8846 | 0.01067 | -0.0548 | -82.9053
-10.5 | -0.8312 | 0.01016 | -0.0554 | -81.811
-10 | -0.7696 | 0.00962 | -0.0576 | -80
-9.5 | -0.708 | 0.0092 | -0.0598 | -76.9565
-9 | -0.6513 | 0.0088 | -0.0609 | -74.0114
-8.5 | -0.5953 | 0.00837 | -0.0617 | -71.1231
-8 | -0.5391 | 0.00804 | -0.0625 | -67.0522
-7.5 | -0.483 | 0.00775 | -0.0633 | -62.3226
-7 | -0.4277 | 0.00744 | -0.0638 | -57.4866
-6.5 | -0.3729 | 0.00717 | -0.0642 | -52.0084
-6 | -0.3188 | 0.00689 | -0.0644 | -46.27
-5.5 | -0.2639 | 0.00667 | -0.0647 | -39.5652
-5 | -0.2093 | 0.00643 | -0.065 | -32.5505
-4.5 | -0.1543 | 0.00622 | -0.0653 | -24.8071
-4 | -0.0992 | 0.00602 | -0.0656 | -16.4784
-3.5 | -0.0446 | 0.0058 | -0.0658 | -7.6897
-3 | 0.0096 | 0.00557 | -0.0659 | 1.7235
-2.5 | 0.0629 | 0.00528 | -0.0659 | 11.9129
-2 | 0.1144 | 0.00491 | -0.0655 | 23.2994
-1.5 | 0.1661 | 0.00459 | -0.0652 | 36.1874
-1 | 0.212 | 0.00408 | -0.0637 | 51.9608
-0.5 | 0.262 | 0.00374 | -0.0629 | 70.0535
0.5 | 0.3497 | 0.00292 | -0.0587 | 119.7603
1 | 0.4047 | 0.00297 | -0.0589 | 136.2626
1.5 | 0.4622 | 0.0031 | -0.0596 | 149.0968
2 | 0.5159 | 0.00341 | -0.0595 | 151.2903
2.5 | 0.5689 | 0.00366 | -0.0593 | 155.4372
3 | 0.6136 | 0.00412 | -0.0575 | 148.932
3.5 | 0.657 | 0.00461 | -0.0553 | 142.5163
4 | 0.6941 | 0.00524 | -0.0519 | 132.4618
5 | 0.756 | 0.00669 | -0.0428 | 113.0045
6 | 0.8234 | 0.00768 | -0.0349 | 107.2135
6.5 | 0.864 | 0.00808 | -0.0325 | 106.9307
7 | 0.8977 | 0.00906 | -0.0294 | 99.0839
7.5 | 0.9518 | 0.00972 | -0.0307 | 97.9218
8 | 1.0131 | 0.01062 | -0.034 | 95.3955
8.5 | 1.0819 | 0.01144 | -0.0389 | 94.5717
9 | 1.1506 | 0.01229 | -0.044 | 93.6208
9.5 | 1.2053 | 0.0134 | -0.0467 | 89.9478
10 | 1.252 | 0.01476 | -0.0482 | 84.8238
10.5 | 1.2938 | 0.01599 | -0.0483 | 80.9131
11 | 1.3315 | 0.01731 | -0.0478 | 76.9209
11.5 | 1.3663 | 0.0187 | -0.0468 | 73.0642
12 | 1.4014 | 0.02001 | -0.0459 | 70.035
12.5 | 1.434 | 0.02145 | -0.0447 | 66.8531
13 | 1.4657 | 0.0229 | -0.0434 | 64.0044
13.5 | 1.4959 | 0.02445 | -0.042 | 61.182
14 | 1.5245 | 0.02608 | -0.0405 | 58.4548
14.5 | 1.5541 | 0.02766 | -0.0391 | 56.1858
15 | 1.5777 | 0.0298 | -0.0375 | 52.943
15.5 | 1.6042 | 0.0318 | -0.0361 | 50.4465
16 | 1.6299 | 0.03396 | -0.035 | 47.9947
16.5 | 1.6557 | 0.0361 | -0.0339 | 45.8643
17 | 1.6795 | 0.03848 | -0.0328 | 43.646
17.5 | 1.7018 | 0.04103 | -0.0317 | 41.477
18 | 1.7239 | 0.04356 | -0.0307 | 39.5753
18.5 | 1.7395 | 0.04681 | -0.0295 | 37.1609
19 | 1.755 | 0.05011 | -0.0286 | 35.0229
19.5 | 1.7673 | 0.05377 | -0.0277 | 32.8678
20 | 1.7806 | 0.05742 | -0.027 | 31.0101

## 107. Re 10M Mach 0.10 (1)
BIGFOIL.COM POLAR EXPORT
fx75vg166
FX 75-VG-166/22 |  |  |  | Cl Max: | 1.471 | at alpha= | 13 | deg
JavaFoil+Calcfoil stall+Eppler ext transition |  |  |  | L/D Max: | 154.877 | at alpha= | 3.5 | deg
Re: | 10000000 |  |  | Cd Min: | 0.00365 | at alpha= | -1 | deg
Mach: | 0.1 |  |  | Cl=0 at alpha= | -2.9597 | deg
|  |  |  | @ Cl=0.1, Cd= | 0.004036
|  |  |  | @ Cl=0.4, Cd= | 0.00407
|  |  |  | @ Cl=0.6, Cd= | 0.0044645
alpha (deg) | Cl | Cd | Cm | Cl/Cd
-18 | -0.563 | 0.13192 | -0.015 | -4.264
-17.5 | -0.581 | 0.12597 | -0.016 | -4.612
-17 | -0.599 | 0.12015 | -0.016 | -4.981
-16.5 | -0.617 | 0.11134 | -0.018 | -5.539
-16 | -0.632 | 0.10574 | -0.018 | -5.979
-15.5 | -0.648 | 0.09789 | -0.02 | -6.618
-15 | -0.663 | 0.08951 | -0.021 | -7.403
-14.5 | -0.681 | 0.07688 | -0.024 | -8.854
-14 | -0.722 | 0.04804 | -0.029 | -15.03
-13.5 | -0.792 | 0.01848 | -0.035 | -42.859
-13 | -0.796 | 0.01628 | -0.036 | -48.897
-12.5 | -0.794 | 0.01513 | -0.037 | -52.458
-12 | -0.787 | 0.01405 | -0.038 | -55.981
-11.5 | -0.775 | 0.01317 | -0.04 | -58.834
-11 | -0.758 | 0.01236 | -0.041 | -61.287
-10.5 | -0.736 | 0.01161 | -0.042 | -63.41
-10 | -0.711 | 0.01072 | -0.043 | -66.392
-9.5 | -0.68 | 0.01025 | -0.044 | -66.37
-9 | -0.645 | 0.00974 | -0.045 | -66.222
-8.5 | -0.605 | 0.00929 | -0.047 | -65.138
-8 | -0.562 | 0.00887 | -0.048 | -63.331
-7.5 | -0.515 | 0.00847 | -0.049 | -60.776
-7 | -0.465 | 0.00812 | -0.05 | -57.278
-6.5 | -0.413 | 0.00784 | -0.051 | -52.639
-6 | -0.358 | 0.00753 | -0.052 | -47.596
-5.5 | -0.304 | 0.00674 | -0.054 | -45.015
-5 | -0.246 | 0.00681 | -0.055 | -36.035
-4.5 | -0.187 | 0.00665 | -0.056 | -28.126
-4 | -0.128 | 0.00477 | -0.058 | -26.826
-3.5 | -0.067 | 0.00466 | -0.059 | -14.333
-3 | -0.005 | 0.00453 | -0.06 | -1.148
-2.5 | 0.057 | 0.00414 | -0.061 | 13.678
-2 | 0.119 | 0.00399 | -0.063 | 29.742
-1.5 | 0.181 | 0.00385 | -0.064 | 46.935
-1 | 0.243 | 0.00365 | -0.065 | 66.441
-0.5 | 0.305 | 0.00394 | -0.066 | 77.369
0 | 0.366 | 0.0039 | -0.067 | 93.924
0.5 | 0.428 | 0.00421 | -0.068 | 101.832
1 | 0.49 | 0.00416 | -0.069 | 117.738
1.5 | 0.552 | 0.00424 | -0.071 | 130.058
2 | 0.614 | 0.00453 | -0.072 | 135.526
2.5 | 0.676 | 0.00472 | -0.073 | 143.129
3 | 0.737 | 0.0048 | -0.074 | 153.449
3.5 | 0.796 | 0.00514 | -0.075 | 154.877
4 | 0.856 | 0.00558 | -0.076 | 153.469
4.5 | 0.917 | 0.00634 | -0.077 | 144.52
5 | 0.976 | 0.00684 | -0.078 | 142.577
5.5 | 1.033 | 0.00805 | -0.079 | 128.372
6 | 1.089 | 0.00771 | -0.08 | 141.222
6.5 | 1.142 | 0.00851 | -0.081 | 134.188
7 | 1.194 | 0.01064 | -0.082 | 112.183
7.5 | 1.243 | 0.01119 | -0.083 | 111.069
8 | 1.239 | 0.01365 | -0.081 | 90.771
8.5 | 1.281 | 0.01429 | -0.082 | 89.612
9 | 1.319 | 0.015 | -0.082 | 87.936
9.5 | 1.354 | 0.01577 | -0.083 | 85.871
10 | 1.385 | 0.0166 | -0.084 | 83.417
10.5 | 1.411 | 0.01749 | -0.085 | 80.705
11 | 1.433 | 0.01835 | -0.086 | 78.11
11.5 | 1.45 | 0.01929 | -0.087 | 75.179
12 | 1.462 | 0.02035 | -0.088 | 71.843
12.5 | 1.469 | 0.02133 | -0.089 | 68.888
13 | 1.471 | 0.02254 | -0.09 | 65.263
13.5 | 1.468 | 0.02368 | -0.091 | 62.016
14 | 1.461 | 0.02477 | -0.091 | 58.964
14.5 | 1.448 | 0.02622 | -0.092 | 55.229
15 | 1.43 | 0.02773 | -0.093 | 51.577
15.5 | 1.408 | 0.02948 | -0.094 | 47.773
16 | 1.383 | 0.03145 | -0.094 | 43.97
16.5 | 1.355 | 0.03332 | -0.095 | 40.662
17 | 1.324 | 0.03514 | -0.096 | 37.69
17.5 | 1.291 | 0.03726 | -0.096 | 34.663
18 | 1.254 | 0.03977 | -0.097 | 31.532

## 108. Re 10M Mach 0.10 (2)
BIGFOIL.COM POLAR EXPORT
fx75vg166
FX 75-VG-166/22 |  |  |  | Cl Max: | 1.7736 | at alpha= | 20 | deg
XFOIL ncrit=9 |  |  |  | L/D Max: | 156.393 | at alpha= | 2.5 | deg
Re: | 10000000 |  |  | Cd Min: | 0.06038 | at alpha= | 20 | deg
Mach: | 0.1 |  |  | Cl=0 at alpha= | -3.0917 | deg
|  |  |  | @ Cl=0.1, Cd= | 0.00503
|  |  |  | @ Cl=0.4, Cd= | 0.0029636
|  |  |  | @ Cl=0.6, Cd= | 0.0039489
alpha (deg) | Cl | Cd | Cm | Cl/Cd
-20 | -1.5036 | 0.03699 | -0.0773 | -40.6488
-19.5 | -1.4941 | 0.03338 | -0.0763 | -44.7603
-19 | -1.4797 | 0.03039 | -0.0749 | -48.6904
-18.5 | -1.4648 | 0.02771 | -0.073 | -52.8618
-18 | -1.4437 | 0.02557 | -0.071 | -56.4607
-17.5 | -1.4207 | 0.02361 | -0.0689 | -60.1737
-17 | -1.3917 | 0.02206 | -0.0671 | -63.087
-16.5 | -1.3555 | 0.021 | -0.0658 | -64.5476
-16 | -1.3238 | 0.0196 | -0.0639 | -67.5408
-15.5 | -1.2914 | 0.01821 | -0.062 | -70.9171
-15 | -1.2535 | 0.01717 | -0.0606 | -73.0052
-14.5 | -1.2102 | 0.01646 | -0.0598 | -73.5237
-14 | -1.1699 | 0.01547 | -0.0586 | -75.6238
-13.5 | -1.1276 | 0.01456 | -0.0576 | -77.4451
-13 | -1.0819 | 0.01382 | -0.057 | -78.2851
-12.5 | -1.0364 | 0.01296 | -0.0565 | -79.9691
-12 | -0.9894 | 0.0122 | -0.056 | -81.0984
-11.5 | -0.9411 | 0.01147 | -0.0558 | -82.0488
-11 | -0.8899 | 0.01084 | -0.0561 | -82.0941
-10.5 | -0.8371 | 0.01031 | -0.0563 | -81.193
-10 | -0.7781 | 0.00975 | -0.0578 | -79.8051
-9.5 | -0.7136 | 0.0093 | -0.0605 | -76.7312
-9 | -0.6561 | 0.00887 | -0.0615 | -73.9684
-8.5 | -0.5992 | 0.00846 | -0.0624 | -70.8274
-8 | -0.5426 | 0.00809 | -0.0632 | -67.0705
-7.5 | -0.4859 | 0.00779 | -0.0639 | -62.3748
-7 | -0.43 | 0.00749 | -0.0644 | -57.4099
-6.5 | -0.3749 | 0.0072 | -0.0647 | -52.0694
-6 | -0.3204 | 0.00692 | -0.0649 | -46.3006
-5.5 | -0.2652 | 0.00669 | -0.0652 | -39.6413
-5 | -0.2102 | 0.00645 | -0.0654 | -32.5891
-4.5 | -0.1548 | 0.00624 | -0.0657 | -24.8077
-4 | -0.0995 | 0.00604 | -0.066 | -16.4735
-3.5 | -0.0445 | 0.00582 | -0.0662 | -7.646
-3 | 0.01 | 0.00559 | -0.0663 | 1.7889
-2.5 | 0.0636 | 0.00529 | -0.0663 | 12.0227
-2 | 0.1154 | 0.00492 | -0.0659 | 23.4553
-1.5 | 0.1673 | 0.0046 | -0.0655 | 36.3696
-1 | 0.2134 | 0.00408 | -0.064 | 52.3039
-0.5 | 0.2636 | 0.00374 | -0.0632 | 70.4813
0.5 | 0.3517 | 0.00292 | -0.059 | 120.4452
1 | 0.4071 | 0.00297 | -0.0591 | 137.0707
1.5 | 0.4649 | 0.0031 | -0.0599 | 149.9677
2 | 0.5192 | 0.0034 | -0.0598 | 152.7059
2.5 | 0.5724 | 0.00366 | -0.0596 | 156.3934
3 | 0.6173 | 0.00413 | -0.0577 | 149.4673
3.5 | 0.6607 | 0.00462 | -0.0555 | 143.0087
4 | 0.6977 | 0.00525 | -0.052 | 132.8952
5 | 0.7589 | 0.00672 | -0.0426 | 112.9315
6 | 0.8246 | 0.00773 | -0.0341 | 106.6753
6.5 | 0.8671 | 0.00815 | -0.0321 | 106.3926
7 | 0.903 | 0.00918 | -0.0296 | 98.366
7.5 | 0.9595 | 0.0099 | -0.0313 | 96.9192
8 | 1.0228 | 0.01084 | -0.0351 | 94.3542
8.5 | 1.0973 | 0.01166 | -0.0411 | 94.1081
9 | 1.1581 | 0.01263 | -0.0446 | 91.6944
9.5 | 1.2125 | 0.01392 | -0.0475 | 87.1049
10 | 1.2564 | 0.01525 | -0.0481 | 82.3869
10.5 | 1.2967 | 0.01652 | -0.0478 | 78.4927
11 | 1.3346 | 0.01779 | -0.0471 | 75.0197
11.5 | 1.3676 | 0.01931 | -0.0459 | 70.8234
12 | 1.4036 | 0.02058 | -0.0448 | 68.2021
12.5 | 1.4355 | 0.02209 | -0.0435 | 64.9842
13 | 1.468 | 0.02352 | -0.0421 | 62.415
13.5 | 1.4961 | 0.02524 | -0.0404 | 59.275
14 | 1.5265 | 0.02681 | -0.039 | 56.9377
14.5 | 1.5537 | 0.02869 | -0.0374 | 54.1548
15 | 1.5798 | 0.03074 | -0.0358 | 51.3923
15.5 | 1.6053 | 0.03294 | -0.0345 | 48.7341
16 | 1.6333 | 0.03496 | -0.0333 | 46.7191
16.5 | 1.657 | 0.03741 | -0.0321 | 44.293
17 | 1.6815 | 0.03981 | -0.0309 | 42.2381
17.5 | 1.7031 | 0.0425 | -0.0298 | 40.0729
18 | 1.7221 | 0.04547 | -0.0286 | 37.8733
18.5 | 1.7361 | 0.04897 | -0.0273 | 35.4523
19 | 1.7514 | 0.05237 | -0.0263 | 33.4428
19.5 | 1.7629 | 0.05628 | -0.0254 | 31.3237
20 | 1.7736 | 0.06038 | -0.0248 | 29.374

## 109. Re 10M Mach 0.25 (1)
BIGFOIL.COM POLAR EXPORT
fx75vg166
FX 75-VG-166/22 |  |  |  | Cl Max: | 1.418 | at alpha= | 11.5 | deg
JavaFoil+Calcfoil stall+Eppler ext transition |  |  |  | L/D Max: | 154.831 | at alpha= | 3.5 | deg
Re: | 10000000 |  |  | Cd Min: | 0.00367 | at alpha= | -1 | deg
Mach: | 0.25 |  |  | Cl=0 at alpha= | -2.9603 | deg
|  |  |  | @ Cl=0.1, Cd= | 0.0040822
|  |  |  | @ Cl=0.4, Cd= | 0.0040541
|  |  |  | @ Cl=0.6, Cd= | 0.0044598
alpha (deg) | Cl | Cd | Cm | Cl/Cd
-16 | -0.324 | 0.11643 | -0.017 | -2.78
-15.5 | -0.374 | 0.10939 | -0.018 | -3.419
-15 | -0.419 | 0.10416 | -0.018 | -4.025
-14.5 | -0.46 | 0.09847 | -0.019 | -4.675
-14 | -0.497 | 0.09269 | -0.02 | -5.362
-13.5 | -0.528 | 0.08888 | -0.02 | -5.936
-13 | -0.556 | 0.08042 | -0.022 | -6.915
-12.5 | -0.579 | 0.07345 | -0.024 | -7.876
-12 | -0.61 | 0.05536 | -0.03 | -11.023
-11.5 | -0.704 | 0.01502 | -0.04 | -46.866
-11 | -0.707 | 0.0137 | -0.042 | -51.605
-10.5 | -0.701 | 0.01269 | -0.043 | -55.233
-10 | -0.687 | 0.01181 | -0.044 | -58.165
-9.5 | -0.667 | 0.01103 | -0.045 | -60.484
-9 | -0.64 | 0.0103 | -0.047 | -62.11
-8.5 | -0.606 | 0.00974 | -0.048 | -62.143
-8 | -0.566 | 0.00926 | -0.049 | -61.124
-7.5 | -0.521 | 0.0088 | -0.05 | -59.224
-7 | -0.473 | 0.00842 | -0.051 | -56.145
-6.5 | -0.421 | 0.00809 | -0.052 | -52.001
-6 | -0.366 | 0.00775 | -0.054 | -47.204
-5.5 | -0.309 | 0.00743 | -0.055 | -41.527
-5 | -0.25 | 0.00578 | -0.056 | -43.223
-4.5 | -0.191 | 0.00648 | -0.058 | -29.47
-4 | -0.13 | 0.00653 | -0.059 | -19.864
-3.5 | -0.069 | 0.00468 | -0.061 | -14.653
-3 | -0.005 | 0.00469 | -0.062 | -1.139
-2.5 | 0.058 | 0.00422 | -0.063 | 13.766
-2 | 0.122 | 0.00401 | -0.064 | 30.429
-1.5 | 0.186 | 0.00387 | -0.065 | 48.01
-1 | 0.249 | 0.00367 | -0.067 | 67.991
-0.5 | 0.313 | 0.00401 | -0.068 | 78.045
0 | 0.377 | 0.00393 | -0.069 | 95.828
0.5 | 0.44 | 0.00427 | -0.07 | 103.123
1 | 0.504 | 0.00422 | -0.071 | 119.408
1.5 | 0.567 | 0.0043 | -0.072 | 131.996
2 | 0.631 | 0.00461 | -0.074 | 136.84
2.5 | 0.694 | 0.00481 | -0.075 | 144.301
3 | 0.758 | 0.00492 | -0.076 | 154.075
3.5 | 0.817 | 0.00528 | -0.077 | 154.831
4 | 0.88 | 0.00596 | -0.078 | 147.529
4.5 | 0.942 | 0.00659 | -0.079 | 142.794
5 | 1 | 0.00739 | -0.08 | 135.372
5.5 | 1.059 | 0.00775 | -0.081 | 136.581
6 | 1.116 | 0.00829 | -0.082 | 134.488
6.5 | 1.169 | 0.01089 | -0.083 | 107.422
7 | 1.173 | 0.01295 | -0.081 | 90.584
7.5 | 1.22 | 0.01362 | -0.082 | 89.559
8 | 1.263 | 0.01434 | -0.083 | 88.102
8.5 | 1.302 | 0.01506 | -0.084 | 86.507
9 | 1.337 | 0.01587 | -0.085 | 84.253
9.5 | 1.366 | 0.01675 | -0.086 | 81.551
10 | 1.389 | 0.01767 | -0.087 | 78.652
10.5 | 1.406 | 0.01865 | -0.088 | 75.406
11 | 1.416 | 0.01967 | -0.088 | 71.962
11.5 | 1.418 | 0.0208 | -0.089 | 68.148
12 | 1.412 | 0.02196 | -0.09 | 64.297
12.5 | 1.397 | 0.02331 | -0.091 | 59.958
13 | 1.375 | 0.02456 | -0.092 | 55.976
13.5 | 1.343 | 0.02632 | -0.093 | 51.01
14 | 1.302 | 0.02818 | -0.093 | 46.219
14.5 | 1.254 | 0.0299 | -0.094 | 41.951
15 | 1.198 | 0.03235 | -0.095 | 37.048
15.5 | 1.137 | 0.03442 | -0.096 | 33.032
16 | 1.069 | 0.03693 | -0.096 | 28.949
16.5 | 0.995 | 0.04012 | -0.097 | 24.803

## 110. Re 10M Mach 0.25 (2)
BIGFOIL.COM POLAR EXPORT
fx75vg166
FX 75-VG-166/22 |  |  |  | Cl Max: | 1.7131 | at alpha= | 19.5 | deg
XFOIL ncrit=9 |  |  |  | L/D Max: | 160.788 | at alpha= | 2.5 | deg
Re: | 10000000 |  |  | Cd Min: | 0.16379 | at alpha= | -19.5 | deg
Mach: | 0.25 |  |  | Cl=0 at alpha= | -3.1115 | deg
|  |  |  | @ Cl=0.1, Cd= | 0.0051402
|  |  |  | @ Cl=0.4, Cd= | 0.0029548
|  |  |  | @ Cl=0.6, Cd= | 0.0037674
alpha (deg) | Cl | Cd | Cm | Cl/Cd
-19.5 | -0.7218 | 0.16379 | -0.0186 | -4.4069
-19 | -0.9412 | 0.1142 | -0.0491 | -8.2417
-18.5 | -1.0693 | 0.08498 | -0.067 | -12.583
-18 | -1.1122 | 0.06948 | -0.0774 | -16.0075
-17.5 | -1.1899 | 0.05172 | -0.0885 | -23.0066
-17 | -1.2102 | 0.04339 | -0.091 | -27.8912
-16.5 | -1.2307 | 0.0363 | -0.0908 | -33.9036
-16 | -1.241 | 0.03106 | -0.0885 | -39.9549
-15.5 | -1.2464 | 0.02666 | -0.0848 | -46.7517
-15 | -1.2363 | 0.02344 | -0.0811 | -52.7432
-14.5 | -1.2106 | 0.02124 | -0.0778 | -56.9962
-14 | -1.1832 | 0.01913 | -0.0746 | -61.8505
-13.5 | -1.1479 | 0.01747 | -0.0718 | -65.7069
-13 | -1.1065 | 0.01614 | -0.0696 | -68.5564
-12.5 | -1.0621 | 0.015 | -0.0677 | -70.8067
-12 | -1.0168 | 0.01388 | -0.0658 | -73.2565
-11.5 | -0.968 | 0.01298 | -0.0644 | -74.5763
-11 | -0.9181 | 0.01207 | -0.0632 | -76.0646
-10.5 | -0.8654 | 0.01132 | -0.0626 | -76.4488
-10 | -0.8107 | 0.01054 | -0.0624 | -76.9165
-9.5 | -0.7514 | 0.00995 | -0.0629 | -75.5176
-9 | -0.684 | 0.00938 | -0.0651 | -72.9211
-8.5 | -0.6217 | 0.00888 | -0.0662 | -70.0113
-8 | -0.5612 | 0.00845 | -0.0669 | -66.4142
-7.5 | -0.5016 | 0.00805 | -0.0675 | -62.3106
-7 | -0.4426 | 0.00773 | -0.0679 | -57.2574
-6.5 | -0.3856 | 0.00741 | -0.0679 | -52.0378
-6 | -0.329 | 0.0071 | -0.0679 | -46.338
-5.5 | -0.2723 | 0.00682 | -0.0679 | -39.9267
-5 | -0.215 | 0.00658 | -0.0681 | -32.6748
-4.5 | -0.1579 | 0.00635 | -0.0682 | -24.8661
-4 | -0.1006 | 0.00614 | -0.0684 | -16.3844
-3.5 | -0.0439 | 0.00592 | -0.0685 | -7.4155
-3 | 0.0126 | 0.00568 | -0.0686 | 2.2183
-2.5 | 0.0674 | 0.00536 | -0.0684 | 12.5746
-2 | 0.1208 | 0.005 | -0.068 | 24.16
-1 | 0.2209 | 0.00411 | -0.0659 | 53.747
-0.5 | 0.2723 | 0.00375 | -0.065 | 72.6133
0 | 0.3088 | 0.00304 | -0.061 | 101.5789
0.5 | 0.3633 | 0.00291 | -0.0606 | 124.8454
1 | 0.4206 | 0.00298 | -0.0608 | 141.1409
1.5 | 0.4803 | 0.00313 | -0.0615 | 153.4505
2 | 0.5375 | 0.00339 | -0.0617 | 158.5546
2.5 | 0.5917 | 0.00368 | -0.0613 | 160.788
3 | 0.6373 | 0.00416 | -0.0591 | 153.1971
3.5 | 0.6807 | 0.00468 | -0.0564 | 145.4487
4 | 0.7175 | 0.00533 | -0.0525 | 134.6154
4.5 | 0.7401 | 0.00628 | -0.0457 | 117.8503
5.5 | 0.8008 | 0.00749 | -0.0354 | 106.9159
6 | 0.8388 | 0.00811 | -0.0321 | 103.4279
6.5 | 0.8889 | 0.00864 | -0.0314 | 102.8819
7 | 0.9408 | 0.01006 | -0.0327 | 93.5189
7.5 | 1.0083 | 0.01108 | -0.0369 | 91.0018
8 | 1.0874 | 0.01249 | -0.0444 | 87.0616
8.5 | 1.1443 | 0.01381 | -0.0469 | 82.8602
9 | 1.1887 | 0.01523 | -0.047 | 78.0499
9.5 | 1.2326 | 0.01643 | -0.0466 | 75.0213
10 | 1.2702 | 0.01789 | -0.0453 | 71.0006
10.5 | 1.3089 | 0.01922 | -0.044 | 68.1009
11 | 1.3431 | 0.02078 | -0.0423 | 64.6343
11.5 | 1.3774 | 0.02229 | -0.0404 | 61.7945
12 | 1.4106 | 0.02392 | -0.0386 | 58.9716
12.5 | 1.4438 | 0.02551 | -0.0367 | 56.5974
13 | 1.4728 | 0.02749 | -0.0346 | 53.5758
13.5 | 1.5057 | 0.02934 | -0.0329 | 51.319
14 | 1.5331 | 0.03166 | -0.0309 | 48.4239
14.5 | 1.5641 | 0.03377 | -0.0293 | 46.3163
15 | 1.5898 | 0.03636 | -0.0274 | 43.7239
15.5 | 1.6164 | 0.03896 | -0.0257 | 41.4887
16 | 1.641 | 0.04175 | -0.024 | 39.3054
16.5 | 1.6605 | 0.04506 | -0.0222 | 36.8509
17 | 1.6797 | 0.04854 | -0.0207 | 34.6044
17.5 | 1.6927 | 0.05262 | -0.0191 | 32.1684
18 | 1.7026 | 0.0571 | -0.0177 | 29.8179
18.5 | 1.7063 | 0.06236 | -0.0164 | 27.3621
19 | 1.7113 | 0.06761 | -0.0157 | 25.3113
19.5 | 1.7131 | 0.07347 | -0.0154 | 23.317
20 | 1.7075 | 0.08025 | -0.0155 | 21.2773

## 111. Re 10M Mach 0.50 (1)
BIGFOIL.COM POLAR EXPORT
fx75vg166
FX 75-VG-166/22 |  |  |  | Cl Max: | 1.312 | at alpha= | 8 | deg
JavaFoil+Calcfoil stall+Eppler ext transition |  |  |  | L/D Max: | 148.307 | at alpha= | 3 | deg
Re: | 10000000 |  |  | Cd Min: | 0.0041 | at alpha= | 0 | deg
Mach: | 0.5 |  |  | Cl=0 at alpha= | -2.9565 | deg
|  |  |  | @ Cl=0.1, Cd= | 0.0053963
|  |  |  | @ Cl=0.4, Cd= | 0.0041177
|  |  |  | @ Cl=0.6, Cd= | 0.0046086
alpha (deg) | Cl | Cd | Cm | Cl/Cd
-20 | -0.954 | 0.14771 | -0.016 | -6.459
-19.5 | -0.924 | 0.14661 | -0.016 | -6.305
-19 | -0.897 | 0.14131 | -0.017 | -6.349
-18.5 | -0.875 | 0.13569 | -0.019 | -6.446
-18 | -0.845 | 0.1314 | -0.019 | -6.431
-17.5 | -0.815 | 0.12783 | -0.019 | -6.376
-17 | -0.786 | 0.12263 | -0.019 | -6.414
-16.5 | -0.761 | 0.12274 | -0.02 | -6.199
-16 | -0.734 | 0.11343 | -0.021 | -6.472
-15.5 | -0.705 | 0.10852 | -0.021 | -6.499
-15 | -0.679 | 0.09916 | -0.023 | -6.851
-14.5 | -0.659 | 0.08617 | -0.026 | -7.648
-14 | -0.663 | 0.05562 | -0.033 | -11.912
-13.5 | -0.592 | 0.09598 | -0.022 | -6.168
-13 | -0.565 | 0.08691 | -0.023 | -6.504
-12.5 | -0.543 | 0.07499 | -0.027 | -7.238
-12 | -0.599 | 0.01981 | -0.043 | -30.243
-11.5 | -0.481 | 0.07749 | -0.024 | -6.203
-11 | -0.456 | 0.06686 | -0.028 | -6.824
-10.5 | -0.503 | 0.01653 | -0.047 | -30.414
-10 | -0.473 | 0.01447 | -0.049 | -32.66
-9.5 | -0.44 | 0.01313 | -0.05 | -33.541
-9 | -0.341 | 0.05707 | -0.027 | -5.97
-8.5 | -0.373 | 0.01258 | -0.053 | -29.652
-8 | -0.285 | 0.0502 | -0.029 | -5.676
-7.5 | -0.369 | 0.04572 | -0.032 | -8.061
-7 | -0.467 | 0.01026 | -0.057 | -45.533
-6.5 | -0.439 | 0.00948 | -0.058 | -46.337
-6 | -0.393 | 0.00888 | -0.06 | -44.232
-5.5 | -0.336 | 0.00841 | -0.061 | -39.984
-5 | -0.274 | 0.00802 | -0.062 | -34.153
-4.5 | -0.209 | 0.00763 | -0.064 | -27.397
-4 | -0.142 | 0.00731 | -0.065 | -19.484
-3.5 | -0.075 | 0.00699 | -0.066 | -10.669
-3 | -0.006 | 0.00686 | -0.068 | -0.848
-2.5 | 0.063 | 0.00602 | -0.069 | 10.545
-2 | 0.133 | 0.00484 | -0.07 | 27.523
-1.5 | 0.203 | 0.00464 | -0.072 | 43.791
-1 | 0.273 | 0.00445 | -0.073 | 61.302
-0.5 | 0.35 | 0.00416 | -0.076 | 84.051
0 | 0.421 | 0.0041 | -0.077 | 102.788
0.5 | 0.492 | 0.00452 | -0.078 | 108.893
1 | 0.563 | 0.00452 | -0.08 | 124.666
1.5 | 0.634 | 0.00469 | -0.081 | 135.247
2 | 0.705 | 0.0051 | -0.082 | 138.362
2.5 | 0.776 | 0.00595 | -0.084 | 130.388
3 | 0.845 | 0.0057 | -0.085 | 148.307
3.5 | 0.871 | 0.00839 | -0.082 | 103.886
4 | 0.937 | 0.01005 | -0.083 | 93.251
4.5 | 1.002 | 0.01098 | -0.084 | 91.252
5 | 1.064 | 0.01154 | -0.085 | 92.239
5.5 | 1.124 | 0.01209 | -0.087 | 92.97
6 | 1.181 | 0.01416 | -0.088 | 83.41
6.5 | 1.233 | 0.01501 | -0.089 | 82.116
7 | 1.274 | 0.01594 | -0.09 | 79.959
7.5 | 1.303 | 0.01705 | -0.091 | 76.43
8 | 1.312 | 0.0183 | -0.092 | 71.663
8.5 | 1.28 | 0.01987 | -0.093 | 64.426
9 | 1.125 | 0.02193 | -0.094 | 51.324
9.5 | 0.825 | 0.02419 | -0.095 | 34.108
10 | 0.857 | 0.02453 | -0.096 | 34.938
10.5 | 0.886 | 0.02788 | -0.097 | 31.797
11 | 0.92 | 0.02725 | -0.098 | 33.761
11.5 | 0.95 | 0.02986 | -0.099 | 31.811
12 | 0.98 | 0.03355 | -0.1 | 29.205
12.5 | 1.012 | 0.03351 | -0.101 | 30.189
13 | 1.037 | 0.03945 | -0.101 | 26.28

## 112. Re 10M Mach 0.50 (2)
BIGFOIL.COM POLAR EXPORT
fx75vg166
FX 75-VG-166/22 |  |  |  | Cl Max: | 1.4233 | at alpha= | 12 | deg
XFOIL ncrit=9 |  |  |  | L/D Max: | 183.097 | at alpha= | 2 | deg
Re: | 10000000 |  |  | Cd Min: | 0.14818 | at alpha= | 17 | deg
Mach: | 0.5 |  |  | Cl=0 at alpha= | -3.2246 | deg
|  |  |  | @ Cl=0.1, Cd= | 0.0056775
|  |  |  | @ Cl=0.4, Cd= | 0.0029872
|  |  |  | @ Cl=0.6, Cd= | 0.0033453
alpha (deg) | Cl | Cd | Cm | Cl/Cd
-13 | -0.4 | 0.11549 | -0.0612 | -3.4635
-12.5 | -0.4228 | 0.10184 | -0.0689 | -4.1516
-12 | -0.4362 | 0.09037 | -0.0756 | -4.8268
-11.5 | -0.4388 | 0.08057 | -0.0816 | -5.4462
-11 | -0.458 | 0.06519 | -0.093 | -7.0256
-10.5 | -0.4803 | 0.05246 | -0.1035 | -9.1555
-10 | -0.5142 | 0.04257 | -0.108 | -12.0789
-9.5 | -0.5437 | 0.03508 | -0.1072 | -15.4989
-9 | -0.5793 | 0.02774 | -0.1029 | -20.8832
-8.5 | -0.6072 | 0.02063 | -0.0964 | -29.4329
-8 | -0.6119 | 0.01376 | -0.0892 | -44.4695
-7.5 | -0.5702 | 0.01093 | -0.0841 | -52.1683
-7 | -0.5052 | 0.00962 | -0.0825 | -52.5156
-6.5 | -0.4266 | 0.00884 | -0.0835 | -48.2579
-6 | -0.3557 | 0.00823 | -0.0834 | -43.2199
-5.5 | -0.2876 | 0.00769 | -0.0833 | -37.3992
-5 | -0.2264 | 0.00727 | -0.082 | -31.1417
-4.5 | -0.1614 | 0.00696 | -0.0814 | -23.1897
-4 | -0.0979 | 0.00666 | -0.0807 | -14.6997
-3.5 | -0.0342 | 0.00638 | -0.0801 | -5.3605
-3 | 0.0279 | 0.00607 | -0.0795 | 4.5964
-2.5 | 0.0894 | 0.00575 | -0.0788 | 15.5478
-2 | 0.1479 | 0.00535 | -0.0778 | 27.6449
-1.5 | 0.2059 | 0.00493 | -0.0767 | 41.7647
-1 | 0.2569 | 0.00427 | -0.0744 | 60.1639
-0.5 | 0.3123 | 0.00386 | -0.0728 | 80.9067
0 | 0.3494 | 0.00301 | -0.0674 | 116.0797
0.5 | 0.4159 | 0.00298 | -0.0678 | 139.5638
1 | 0.4831 | 0.00304 | -0.0683 | 158.9145
1.5 | 0.5513 | 0.00324 | -0.069 | 170.1543
2 | 0.6207 | 0.00339 | -0.0698 | 183.0973
2.5 | 0.6794 | 0.0038 | -0.0685 | 178.7895
3 | 0.7314 | 0.00427 | -0.0657 | 171.2881
3.5 | 0.7753 | 0.00488 | -0.0613 | 158.873
4 | 0.802 | 0.00582 | -0.0536 | 137.8007
4.5 | 0.8114 | 0.00695 | -0.0428 | 116.7482
5.5 | 0.9105 | 0.01137 | -0.0434 | 80.0792
6 | 0.9865 | 0.01345 | -0.0493 | 73.3457
6.5 | 1.0307 | 0.01543 | -0.0483 | 66.7984
7 | 1.0464 | 0.01827 | -0.0436 | 57.2742
7.5 | 1.088 | 0.01988 | -0.041 | 54.7284
8 | 1.1292 | 0.0216 | -0.0384 | 52.2778
8.5 | 1.1743 | 0.02321 | -0.036 | 50.5946
9 | 1.2146 | 0.0252 | -0.0331 | 48.1984
9.5 | 1.2605 | 0.02698 | -0.0305 | 46.7198
10 | 1.3001 | 0.02923 | -0.0275 | 44.4783
10.5 | 1.3421 | 0.03142 | -0.0244 | 42.7148
11 | 1.3777 | 0.03414 | -0.0209 | 40.3544
11.5 | 1.4069 | 0.03739 | -0.017 | 37.6277
12 | 1.4233 | 0.04164 | -0.0125 | 34.1811
12.5 | 1.4214 | 0.04733 | -0.008 | 30.0317
13 | 1.397 | 0.05507 | -0.004 | 25.3677
13.5 | 1.3732 | 0.0634 | -0.0015 | 21.6593
14 | 1.338 | 0.07331 | -0.0006 | 18.2513
14.5 | 1.3049 | 0.08388 | -0.0017 | 15.5567
15 | 1.2676 | 0.09576 | -0.0048 | 13.2373
15.5 | 1.2295 | 0.10847 | -0.0096 | 11.3349
16 | 1.1981 | 0.12135 | -0.0158 | 9.8731
16.5 | 1.1679 | 0.13466 | -0.0232 | 8.673
17 | 1.1425 | 0.14818 | -0.0313 | 7.7102

## 113. Re 12M Mach 0.00 (1)
BIGFOIL.COM POLAR EXPORT
fx75vg166
FX 75-VG-166/22 |  |  |  | Cl Max: | 1.483 | at alpha= | 13 | deg
JavaFoil+Calcfoil stall+Eppler ext transition |  |  |  | L/D Max: | 148.477 | at alpha= | 5.5 | deg
Re: | 12000000 |  |  | Cd Min: | 0.00392 | at alpha= | -0.5 | deg
Mach: | 0 |  |  | Cl=0 at alpha= | -2.959 | deg
|  |  |  | @ Cl=0.1, Cd= | 0.004079
|  |  |  | @ Cl=0.4, Cd= | 0.0042141
|  |  |  | @ Cl=0.6, Cd= | 0.0046434
alpha (deg) | Cl | Cd | Cm | Cl/Cd
-18.5 | -0.593 | 0.13387 | -0.015 | -4.431
-18 | -0.609 | 0.12823 | -0.016 | -4.75
-17.5 | -0.625 | 0.12146 | -0.016 | -5.145
-17 | -0.64 | 0.11515 | -0.017 | -5.557
-16.5 | -0.657 | 0.10451 | -0.019 | -6.288
-16 | -0.67 | 0.09825 | -0.02 | -6.821
-15.5 | -0.686 | 0.08797 | -0.022 | -7.795
-15 | -0.7 | 0.07849 | -0.023 | -8.915
-14.5 | -0.798 | 0.02282 | -0.032 | -34.944
-14 | -0.812 | 0.01835 | -0.034 | -44.223
-13.5 | -0.815 | 0.01662 | -0.035 | -49.003
-13 | -0.814 | 0.01517 | -0.036 | -53.674
-12.5 | -0.808 | 0.01428 | -0.037 | -56.571
-12 | -0.798 | 0.01335 | -0.038 | -59.75
-11.5 | -0.783 | 0.01257 | -0.039 | -62.311
-11 | -0.764 | 0.01188 | -0.041 | -64.331
-10.5 | -0.742 | 0.01107 | -0.042 | -67.07
-10 | -0.715 | 0.01033 | -0.043 | -69.168
-9.5 | -0.682 | 0.0098 | -0.044 | -69.599
-9 | -0.646 | 0.00932 | -0.045 | -69.303
-8.5 | -0.605 | 0.0089 | -0.046 | -67.995
-8 | -0.561 | 0.00852 | -0.048 | -65.887
-7.5 | -0.514 | 0.00815 | -0.049 | -63.074
-7 | -0.464 | 0.00782 | -0.05 | -59.368
-6.5 | -0.411 | 0.00755 | -0.051 | -54.506
-6 | -0.359 | 0.00669 | -0.052 | -53.697
-5.5 | -0.303 | 0.00673 | -0.054 | -45.021
-5 | -0.248 | 0.0049 | -0.055 | -50.544
-4.5 | -0.188 | 0.00474 | -0.057 | -39.637
-4 | -0.127 | 0.00482 | -0.058 | -26.455
-3.5 | -0.066 | 0.00467 | -0.059 | -14.22
-3 | -0.005 | 0.00464 | -0.06 | -1.114
-2.5 | 0.056 | 0.00415 | -0.061 | 13.559
-2 | 0.118 | 0.00405 | -0.062 | 29.19
-1.5 | 0.18 | 0.00408 | -0.063 | 44.053
-1 | 0.241 | 0.00398 | -0.065 | 60.626
-0.5 | 0.303 | 0.00392 | -0.066 | 77.324
0 | 0.365 | 0.00426 | -0.067 | 85.571
0.5 | 0.426 | 0.00418 | -0.068 | 102.015
1 | 0.488 | 0.00423 | -0.069 | 115.23
1.5 | 0.549 | 0.00452 | -0.07 | 121.62
2 | 0.611 | 0.00467 | -0.071 | 130.777
2.5 | 0.672 | 0.00487 | -0.072 | 138.135
3 | 0.734 | 0.00498 | -0.073 | 147.259
3.5 | 0.792 | 0.00542 | -0.075 | 145.96
4 | 0.852 | 0.00601 | -0.076 | 141.781
4.5 | 0.912 | 0.00651 | -0.077 | 140.192
5 | 0.971 | 0.0067 | -0.078 | 145.023
5.5 | 1.029 | 0.00693 | -0.079 | 148.477
6 | 1.085 | 0.00828 | -0.08 | 131.008
6.5 | 1.138 | 0.00872 | -0.081 | 130.44
7 | 1.19 | 0.00905 | -0.082 | 131.461
7.5 | 1.239 | 0.01075 | -0.083 | 115.21
8 | 1.285 | 0.01126 | -0.084 | 114.177
8.5 | 1.328 | 0.01171 | -0.085 | 113.49
9 | 1.316 | 0.01446 | -0.082 | 91.014
9.5 | 1.352 | 0.0152 | -0.083 | 88.958
10 | 1.383 | 0.01597 | -0.084 | 86.625
10.5 | 1.411 | 0.0168 | -0.085 | 84.011
11 | 1.435 | 0.01764 | -0.086 | 81.306
11.5 | 1.453 | 0.01853 | -0.087 | 78.423
12 | 1.468 | 0.0195 | -0.088 | 75.27
12.5 | 1.478 | 0.02051 | -0.088 | 72.026
13 | 1.483 | 0.02156 | -0.089 | 68.751
13.5 | 1.483 | 0.02268 | -0.09 | 65.385
14 | 1.479 | 0.02368 | -0.091 | 62.474
14.5 | 1.471 | 0.02494 | -0.092 | 58.977
15 | 1.458 | 0.02636 | -0.093 | 55.321
15.5 | 1.441 | 0.02784 | -0.093 | 51.766
16 | 1.42 | 0.0296 | -0.094 | 47.991
16.5 | 1.397 | 0.0315 | -0.095 | 44.333
17 | 1.37 | 0.03324 | -0.095 | 41.229
17.5 | 1.343 | 0.03537 | -0.096 | 37.96
18 | 1.31 | 0.03754 | -0.096 | 34.904

## 114. Re 12M Mach 0.00 (2)
BIGFOIL.COM POLAR EXPORT
fx75vg166
FX 75-VG-166/22 |  |  |  | Cl Max: | 1.8029 | at alpha= | 20 | deg
XFOIL ncrit=9 |  |  |  | L/D Max: | 150.065 | at alpha= | 1.5 | deg
Re: | 12000000 |  |  | Cd Min: | 0.05564 | at alpha= | 20 | deg
Mach: | 0 |  |  | Cl=0 at alpha= | -3.0927 | deg
|  |  |  | @ Cl=0.1, Cd= | 0.0049519
|  |  |  | @ Cl=0.4, Cd= | 0.0029812
|  |  |  | @ Cl=0.6, Cd= | 0.0041756
alpha (deg) | Cl | Cd | Cm | Cl/Cd
-20 | -1.5477 | 0.03137 | -0.0715 | -49.3369
-19.5 | -1.532 | 0.0287 | -0.0701 | -53.3798
-19 | -1.516 | 0.02628 | -0.0681 | -57.6865
-18.5 | -1.4944 | 0.02434 | -0.0662 | -61.3969
-18 | -1.4691 | 0.02267 | -0.0644 | -64.8037
-17.5 | -1.44 | 0.02123 | -0.0627 | -67.8285
-17 | -1.4092 | 0.0199 | -0.0611 | -70.8141
-16.5 | -1.3714 | 0.01902 | -0.06 | -72.103
-16 | -1.3372 | 0.01785 | -0.0585 | -74.9132
-15.5 | -1.3022 | 0.0167 | -0.057 | -77.976
-15 | -1.2622 | 0.01584 | -0.0561 | -79.6843
-14.5 | -1.2191 | 0.01515 | -0.0554 | -80.4686
-14 | -1.1773 | 0.01431 | -0.0546 | -82.2711
-13.5 | -1.1334 | 0.01354 | -0.054 | -83.7075
-13 | -1.0877 | 0.01287 | -0.0535 | -84.5144
-12.5 | -1.0412 | 0.01222 | -0.0532 | -85.2046
-12 | -0.9948 | 0.01151 | -0.0529 | -86.4292
-11.5 | -0.9473 | 0.01085 | -0.0526 | -87.3088
-11 | -0.8984 | 0.01033 | -0.0523 | -86.97
-10.5 | -0.8439 | 0.00983 | -0.053 | -85.8494
-10 | -0.787 | 0.00931 | -0.0542 | -84.5328
-9.5 | -0.7223 | 0.00891 | -0.057 | -81.0662
-9 | -0.6606 | 0.00849 | -0.0591 | -77.8092
-8.5 | -0.6022 | 0.00812 | -0.0605 | -74.1626
-8 | -0.5446 | 0.00777 | -0.0616 | -70.0901
-7.5 | -0.4875 | 0.00749 | -0.0625 | -65.0868
-7 | -0.4322 | 0.00721 | -0.063 | -59.9445
-6.5 | -0.3771 | 0.00693 | -0.0634 | -54.4156
-6 | -0.3221 | 0.00667 | -0.0638 | -48.2909
-5.5 | -0.2668 | 0.00643 | -0.0642 | -41.493
-5 | -0.2111 | 0.00623 | -0.0647 | -33.8844
-4.5 | -0.1554 | 0.00603 | -0.0651 | -25.7711
-4 | -0.0998 | 0.00585 | -0.0656 | -17.0598
-3.5 | -0.0448 | 0.00563 | -0.0658 | -7.9574
-3 | 0.0102 | 0.00542 | -0.0661 | 1.8819
-2.5 | 0.064 | 0.00515 | -0.0661 | 12.4272
-2 | 0.1167 | 0.00486 | -0.066 | 24.0123
-1.5 | 0.1691 | 0.00457 | -0.0658 | 37.0022
-1 | 0.2174 | 0.00411 | -0.0648 | 52.8954
-0.5 | 0.2687 | 0.00386 | -0.0643 | 69.6114
0.5 | 0.3541 | 0.00306 | -0.0597 | 115.719
1 | 0.4065 | 0.00297 | -0.0593 | 136.8687
1.5 | 0.4607 | 0.00307 | -0.0593 | 150.0651
2 | 0.5111 | 0.00345 | -0.0586 | 148.1449
2.5 | 0.5611 | 0.0038 | -0.0578 | 147.6579
3.5 | 0.6512 | 0.00467 | -0.0542 | 139.4433
4 | 0.6883 | 0.00528 | -0.0508 | 130.3598
4.5 | 0.7131 | 0.00622 | -0.045 | 114.6463
5 | 0.7553 | 0.00664 | -0.0427 | 113.75
5.5 | 0.7953 | 0.00713 | -0.0401 | 111.5428
6 | 0.8364 | 0.00752 | -0.0377 | 111.2234
6.5 | 0.8777 | 0.00799 | -0.0356 | 109.8498
7 | 0.9255 | 0.00891 | -0.0356 | 103.8721
7.5 | 0.9902 | 0.00958 | -0.0391 | 103.3612
8 | 1.0655 | 0.01029 | -0.045 | 103.5471
8.5 | 1.1329 | 0.01088 | -0.0492 | 104.1268
9 | 1.1824 | 0.01163 | -0.0498 | 101.6681
9.5 | 1.2288 | 0.01245 | -0.05 | 98.6988
10 | 1.2737 | 0.01384 | -0.0513 | 92.0303
10.5 | 1.316 | 0.01518 | -0.0517 | 86.693
11 | 1.3552 | 0.0164 | -0.0513 | 82.6341
11.5 | 1.3892 | 0.01784 | -0.0503 | 77.87
12 | 1.4245 | 0.01912 | -0.0493 | 74.5031
12.5 | 1.4573 | 0.02051 | -0.048 | 71.0531
13 | 1.487 | 0.02206 | -0.0464 | 67.4071
13.5 | 1.5177 | 0.02353 | -0.045 | 64.5006
14 | 1.5451 | 0.02521 | -0.0433 | 61.2892
14.5 | 1.5742 | 0.02679 | -0.0418 | 58.7607
15 | 1.5992 | 0.02872 | -0.0401 | 55.6825
15.5 | 1.6268 | 0.03057 | -0.0388 | 53.2156
16 | 1.6535 | 0.0326 | -0.0376 | 50.7209
16.5 | 1.6795 | 0.03466 | -0.0364 | 48.4564
17 | 1.7024 | 0.03705 | -0.0351 | 45.9487
17.5 | 1.7266 | 0.03935 | -0.034 | 43.878
18 | 1.7457 | 0.04212 | -0.0328 | 41.4459
18.5 | 1.7597 | 0.04541 | -0.0313 | 38.7514
19 | 1.7782 | 0.04836 | -0.0304 | 36.7701
19.5 | 1.7902 | 0.05197 | -0.0293 | 34.4468
20 | 1.8029 | 0.05564 | -0.0285 | 32.4029

## 115. Re 12M Mach 0.10 (1)
BIGFOIL.COM POLAR EXPORT
fx75vg166
FX 75-VG-166/22 |  |  |  | Cl Max: | 1.472 | at alpha= | 13 | deg
JavaFoil+Calcfoil stall+Eppler ext transition |  |  |  | L/D Max: | 148.136 | at alpha= | 5.5 | deg
Re: | 12000000 |  |  | Cd Min: | 0.00392 | at alpha= | -0.5 | deg
Mach: | 0.1 |  |  | Cl=0 at alpha= | -2.9597 | deg
|  |  |  | @ Cl=0.1, Cd= | 0.0040837
|  |  |  | @ Cl=0.4, Cd= | 0.0042261
|  |  |  | @ Cl=0.6, Cd= | 0.0046539
alpha (deg) | Cl | Cd | Cm | Cl/Cd
-18 | -0.563 | 0.12992 | -0.015 | -4.336
-17.5 | -0.582 | 0.12377 | -0.016 | -4.701
-17 | -0.599 | 0.11802 | -0.017 | -5.079
-16.5 | -0.618 | 0.10908 | -0.018 | -5.666
-16 | -0.634 | 0.10313 | -0.019 | -6.147
-15.5 | -0.65 | 0.09541 | -0.02 | -6.81
-15 | -0.666 | 0.08574 | -0.022 | -7.769
-14.5 | -0.694 | 0.06539 | -0.026 | -10.614
-14 | -0.779 | 0.02198 | -0.033 | -35.46
-13.5 | -0.793 | 0.01774 | -0.035 | -44.709
-13 | -0.797 | 0.01567 | -0.036 | -50.837
-12.5 | -0.794 | 0.01464 | -0.037 | -54.284
-12 | -0.787 | 0.01362 | -0.038 | -57.828
-11.5 | -0.775 | 0.01277 | -0.04 | -60.71
-11 | -0.758 | 0.01207 | -0.041 | -62.82
-10.5 | -0.738 | 0.01126 | -0.042 | -65.538
-10 | -0.712 | 0.01046 | -0.043 | -68.083
-9.5 | -0.681 | 0.00991 | -0.044 | -68.767
-9 | -0.646 | 0.0094 | -0.045 | -68.661
-8.5 | -0.606 | 0.00898 | -0.047 | -67.449
-8 | -0.562 | 0.00858 | -0.048 | -65.558
-7.5 | -0.515 | 0.0082 | -0.049 | -62.836
-7 | -0.466 | 0.00786 | -0.05 | -59.204
-6.5 | -0.413 | 0.00759 | -0.051 | -54.402
-6 | -0.361 | 0.00673 | -0.053 | -53.552
-5.5 | -0.304 | 0.00678 | -0.054 | -44.832
-5 | -0.247 | 0.00663 | -0.055 | -37.194
-4.5 | -0.189 | 0.00475 | -0.057 | -39.772
-4 | -0.128 | 0.00482 | -0.058 | -26.551
-3.5 | -0.067 | 0.00474 | -0.059 | -14.097
-3 | -0.005 | 0.00465 | -0.06 | -1.119
-2.5 | 0.057 | 0.00416 | -0.061 | 13.605
-2 | 0.119 | 0.00405 | -0.063 | 29.306
-1.5 | 0.181 | 0.00415 | -0.064 | 43.547
-1 | 0.243 | 0.00399 | -0.065 | 60.871
-0.5 | 0.305 | 0.00392 | -0.066 | 77.622
0 | 0.366 | 0.00427 | -0.067 | 85.864
0.5 | 0.428 | 0.00419 | -0.068 | 102.341
1 | 0.49 | 0.00424 | -0.069 | 115.579
1.5 | 0.552 | 0.00453 | -0.071 | 121.917
2 | 0.614 | 0.00469 | -0.072 | 131.015
2.5 | 0.676 | 0.00488 | -0.073 | 138.386
3 | 0.737 | 0.005 | -0.074 | 147.388
3.5 | 0.796 | 0.00545 | -0.075 | 145.871
4 | 0.856 | 0.00604 | -0.076 | 141.691
4.5 | 0.917 | 0.00655 | -0.077 | 139.999
5 | 0.976 | 0.00674 | -0.078 | 144.754
5.5 | 1.034 | 0.00698 | -0.079 | 148.136
6 | 1.089 | 0.00835 | -0.08 | 130.493
6.5 | 1.143 | 0.00879 | -0.081 | 129.967
7 | 1.195 | 0.00914 | -0.082 | 130.69
7.5 | 1.244 | 0.01085 | -0.083 | 114.633
8 | 1.29 | 0.01136 | -0.084 | 113.508
8.5 | 1.332 | 0.01184 | -0.085 | 112.526
9 | 1.32 | 0.0146 | -0.083 | 90.403
9.5 | 1.355 | 0.01534 | -0.083 | 88.295
10 | 1.386 | 0.01614 | -0.084 | 85.823
10.5 | 1.412 | 0.01701 | -0.085 | 83.023
11 | 1.434 | 0.01784 | -0.086 | 80.347
11.5 | 1.451 | 0.01876 | -0.087 | 77.327
12 | 1.463 | 0.01976 | -0.088 | 74.038
12.5 | 1.47 | 0.02072 | -0.089 | 70.927
13 | 1.472 | 0.02187 | -0.09 | 67.297
13.5 | 1.469 | 0.02303 | -0.091 | 63.79
14 | 1.461 | 0.02411 | -0.091 | 60.606
14.5 | 1.449 | 0.02537 | -0.092 | 57.117
15 | 1.432 | 0.02693 | -0.093 | 53.156
15.5 | 1.41 | 0.02849 | -0.094 | 49.496
16 | 1.384 | 0.03038 | -0.094 | 45.572
16.5 | 1.356 | 0.03237 | -0.095 | 41.871
17 | 1.325 | 0.03415 | -0.096 | 38.811
17.5 | 1.292 | 0.03639 | -0.096 | 35.51
18 | 1.255 | 0.03858 | -0.097 | 32.522

## 116. Re 12M Mach 0.10 (2)
BIGFOIL.COM POLAR EXPORT
fx75vg166
FX 75-VG-166/22 |  |  |  | Cl Max: | 1.7948 | at alpha= | 20 | deg
XFOIL ncrit=9 |  |  |  | L/D Max: | 149.101 | at alpha= | 2 | deg
Re: | 12000000 |  |  | Cd Min: | 0.05873 | at alpha= | 20 | deg
Mach: | 0.1 |  |  | Cl=0 at alpha= | -3.0948 | deg
|  |  |  | @ Cl=0.1, Cd= | 0.0049657
|  |  |  | @ Cl=0.4, Cd= | 0.0029835
|  |  |  | @ Cl=0.6, Cd= | 0.0041995
alpha (deg) | Cl | Cd | Cm | Cl/Cd
-20 | -1.526 | 0.03519 | -0.0766 | -43.3646
-19.5 | -1.5162 | 0.03175 | -0.0753 | -47.7543
-19 | -1.5109 | 0.02823 | -0.0731 | -53.5211
-18.5 | -1.4906 | 0.02604 | -0.0711 | -57.2427
-18 | -1.4645 | 0.02429 | -0.0693 | -60.2923
-17.5 | -1.4385 | 0.02258 | -0.0673 | -63.7068
-17 | -1.4122 | 0.02089 | -0.0651 | -67.6017
-16.5 | -1.3759 | 0.01981 | -0.0637 | -69.4548
-16 | -1.3433 | 0.01849 | -0.0618 | -72.6501
-15.5 | -1.3081 | 0.01729 | -0.0602 | -75.6564
-15 | -1.2688 | 0.01632 | -0.0589 | -77.7451
-14.5 | -1.2256 | 0.01558 | -0.058 | -78.665
-14 | -1.1836 | 0.01469 | -0.0569 | -80.5718
-13.5 | -1.1399 | 0.01386 | -0.0561 | -82.2439
-13 | -1.0942 | 0.01314 | -0.0554 | -83.2725
-12.5 | -1.0475 | 0.01247 | -0.0549 | -84.0016
-12 | -1.0004 | 0.01175 | -0.0545 | -85.1404
-11.5 | -0.9523 | 0.01106 | -0.0542 | -86.1031
-11 | -0.9033 | 0.0105 | -0.0537 | -86.0286
-10.5 | -0.8505 | 0.00997 | -0.0539 | -85.3059
-10 | -0.7936 | 0.00943 | -0.0548 | -84.1569
-9.5 | -0.7305 | 0.00901 | -0.0571 | -81.0766
-9 | -0.6657 | 0.00856 | -0.0597 | -77.7687
-8.5 | -0.6063 | 0.0082 | -0.0611 | -73.939
-8 | -0.5482 | 0.00782 | -0.0622 | -70.1023
-7.5 | -0.4907 | 0.00753 | -0.0631 | -65.166
-7 | -0.4349 | 0.00725 | -0.0636 | -59.9862
-6.5 | -0.3792 | 0.00697 | -0.064 | -54.4046
-6 | -0.3239 | 0.0067 | -0.0643 | -48.3433
-5.5 | -0.2683 | 0.00645 | -0.0647 | -41.5969
-5 | -0.2121 | 0.00625 | -0.0651 | -33.936
-4.5 | -0.156 | 0.00605 | -0.0656 | -25.7851
-4 | -0.1001 | 0.00587 | -0.066 | -17.0528
-3.5 | -0.0449 | 0.00565 | -0.0662 | -7.9469
-3 | 0.0105 | 0.00543 | -0.0665 | 1.9337
-2.5 | 0.0646 | 0.00516 | -0.0665 | 12.5194
-1.5 | 0.1703 | 0.00458 | -0.0661 | 37.1834
-1 | 0.2188 | 0.00411 | -0.0651 | 53.236
-0.5 | 0.2704 | 0.00387 | -0.0646 | 69.8708
0 | 0.3083 | 0.00323 | -0.0613 | 95.4489
0.5 | 0.356 | 0.00305 | -0.0599 | 116.7213
1 | 0.4089 | 0.00297 | -0.0596 | 137.6768
2 | 0.5144 | 0.00345 | -0.0589 | 149.1014
2.5 | 0.5646 | 0.0038 | -0.0581 | 148.5789
3 | 0.6089 | 0.0043 | -0.056 | 141.6047
3.5 | 0.6547 | 0.00468 | -0.0543 | 139.8932
4 | 0.692 | 0.00529 | -0.0509 | 130.8129
4.5 | 0.7162 | 0.00624 | -0.0449 | 114.7756
5 | 0.7582 | 0.00668 | -0.0425 | 113.503
5.5 | 0.7981 | 0.00717 | -0.0398 | 111.311
6 | 0.8377 | 0.00756 | -0.0371 | 110.8069
6.5 | 0.8822 | 0.00807 | -0.0355 | 109.3185
7 | 0.9332 | 0.00905 | -0.0362 | 103.116
7.5 | 1.0002 | 0.00976 | -0.0402 | 102.4795
8 | 1.0791 | 0.01046 | -0.0468 | 103.1644
8.5 | 1.1393 | 0.01106 | -0.0493 | 103.0108
9 | 1.1869 | 0.0119 | -0.0495 | 99.7395
9.5 | 1.2329 | 0.01288 | -0.05 | 95.722
10 | 1.2789 | 0.01439 | -0.0514 | 88.8742
10.5 | 1.3199 | 0.01567 | -0.0513 | 84.231
11 | 1.3573 | 0.01699 | -0.0506 | 79.8882
11.5 | 1.3923 | 0.01834 | -0.0494 | 75.916
12 | 1.4267 | 0.01971 | -0.0482 | 72.3846
12.5 | 1.4586 | 0.02117 | -0.0467 | 68.8994
13 | 1.4888 | 0.02272 | -0.0451 | 65.5282
13.5 | 1.5185 | 0.02431 | -0.0434 | 62.464
14 | 1.5466 | 0.02598 | -0.0417 | 59.5304
14.5 | 1.5761 | 0.02759 | -0.0402 | 57.1258
15 | 1.6018 | 0.02962 | -0.0385 | 54.0783
15.5 | 1.6307 | 0.03148 | -0.0372 | 51.8011
16 | 1.656 | 0.03369 | -0.0358 | 49.1541
16.5 | 1.6816 | 0.03588 | -0.0345 | 46.8673
17 | 1.7051 | 0.03832 | -0.0332 | 44.4963
17.5 | 1.7252 | 0.04109 | -0.0319 | 41.9859
18 | 1.7452 | 0.04385 | -0.0305 | 39.7993
18.5 | 1.758 | 0.0474 | -0.0291 | 37.0886
19 | 1.7716 | 0.05094 | -0.0279 | 34.7782
19.5 | 1.7837 | 0.05473 | -0.027 | 32.5909
20 | 1.7948 | 0.05873 | -0.0262 | 30.5602

## 117. Re 12M Mach 0.25 (1)
BIGFOIL.COM POLAR EXPORT
fx75vg166
FX 75-VG-166/22 |  |  |  | Cl Max: | 1.418 | at alpha= | 11.5 | deg
JavaFoil+Calcfoil stall+Eppler ext transition |  |  |  | L/D Max: | 148.005 | at alpha= | 3 | deg
Re: | 12000000 |  |  | Cd Min: | 0.004 | at alpha= | -0.5 | deg
Mach: | 0.25 |  |  | Cl=0 at alpha= | -2.9603 | deg
|  |  |  | @ Cl=0.1, Cd= | 0.0041453
|  |  |  | @ Cl=0.4, Cd= | 0.0042881
|  |  |  | @ Cl=0.6, Cd= | 0.0046777
alpha (deg) | Cl | Cd | Cm | Cl/Cd
-16 | -0.324 | 0.11548 | -0.017 | -2.804
-15.5 | -0.374 | 0.10772 | -0.018 | -3.477
-15 | -0.42 | 0.10246 | -0.019 | -4.098
-14.5 | -0.461 | 0.09683 | -0.019 | -4.761
-14 | -0.498 | 0.09119 | -0.02 | -5.459
-13.5 | -0.528 | 0.08757 | -0.02 | -6.033
-13 | -0.557 | 0.07929 | -0.023 | -7.023
-12.5 | -0.581 | 0.07103 | -0.025 | -8.178
-12 | -0.691 | 0.01738 | -0.039 | -39.745
-11.5 | -0.705 | 0.01444 | -0.04 | -48.823
-11 | -0.707 | 0.01335 | -0.042 | -52.978
-10.5 | -0.701 | 0.01241 | -0.043 | -56.503
-10 | -0.688 | 0.01152 | -0.044 | -59.724
-9.5 | -0.668 | 0.01066 | -0.045 | -62.662
-9 | -0.64 | 0.00994 | -0.047 | -64.405
-8.5 | -0.606 | 0.00941 | -0.048 | -64.39
-8 | -0.566 | 0.00895 | -0.049 | -63.324
-7.5 | -0.522 | 0.00852 | -0.05 | -61.293
-7 | -0.473 | 0.00815 | -0.051 | -58.046
-6.5 | -0.421 | 0.00783 | -0.053 | -53.767
-6 | -0.366 | 0.00751 | -0.054 | -48.795
-5.5 | -0.309 | 0.00576 | -0.055 | -53.671
-5 | -0.252 | 0.00648 | -0.056 | -38.813
-4.5 | -0.191 | 0.0065 | -0.058 | -29.439
-4 | -0.131 | 0.00462 | -0.06 | -28.449
-3.5 | -0.069 | 0.00476 | -0.061 | -14.41
-3 | -0.005 | 0.00462 | -0.062 | -1.157
-2.5 | 0.058 | 0.00427 | -0.063 | 13.634
-2 | 0.122 | 0.00408 | -0.064 | 29.927
-1.5 | 0.186 | 0.00417 | -0.065 | 44.505
-1 | 0.249 | 0.00401 | -0.067 | 62.209
-0.5 | 0.313 | 0.004 | -0.068 | 78.303
0 | 0.377 | 0.00431 | -0.069 | 87.437
0.5 | 0.44 | 0.00425 | -0.07 | 103.667
1 | 0.504 | 0.00429 | -0.071 | 117.327
1.5 | 0.567 | 0.00459 | -0.072 | 123.507
2 | 0.631 | 0.00476 | -0.074 | 132.441
2.5 | 0.694 | 0.00497 | -0.075 | 139.617
3 | 0.758 | 0.00512 | -0.076 | 148.005
3.5 | 0.817 | 0.00564 | -0.077 | 144.922
4 | 0.88 | 0.00624 | -0.078 | 140.925
4.5 | 0.942 | 0.00679 | -0.079 | 138.613
5 | 1.002 | 0.00701 | -0.08 | 142.979
5.5 | 1.059 | 0.00753 | -0.081 | 140.657
6 | 1.116 | 0.00807 | -0.082 | 138.363
6.5 | 1.17 | 0.01055 | -0.083 | 110.902
7 | 1.222 | 0.01084 | -0.084 | 112.72
7.5 | 1.22 | 0.01326 | -0.082 | 92.038
8 | 1.264 | 0.01395 | -0.083 | 90.584
8.5 | 1.303 | 0.01465 | -0.084 | 88.928
9 | 1.338 | 0.01544 | -0.085 | 86.632
9.5 | 1.367 | 0.01631 | -0.086 | 83.807
10 | 1.39 | 0.01718 | -0.087 | 80.897
10.5 | 1.407 | 0.01814 | -0.088 | 77.554
11 | 1.416 | 0.01914 | -0.089 | 74.009
11.5 | 1.418 | 0.02024 | -0.089 | 70.084
12 | 1.412 | 0.02136 | -0.09 | 66.122
12.5 | 1.398 | 0.02267 | -0.091 | 61.66
13 | 1.376 | 0.02393 | -0.092 | 57.474
13.5 | 1.344 | 0.02547 | -0.093 | 52.767
14 | 1.304 | 0.02724 | -0.094 | 47.85
14.5 | 1.256 | 0.02892 | -0.094 | 43.423
15 | 1.199 | 0.03141 | -0.095 | 38.175
15.5 | 1.138 | 0.03336 | -0.096 | 34.102
16 | 1.07 | 0.03595 | -0.096 | 29.755
16.5 | 0.996 | 0.03863 | -0.097 | 25.788

## 118. Re 12M Mach 0.25 (2)
BIGFOIL.COM POLAR EXPORT
fx75vg166
FX 75-VG-166/22 |  |  |  | Cl Max: | 1.7497 | at alpha= | 19.5 | deg
XFOIL ncrit=9 |  |  |  | L/D Max: | 157.862 | at alpha= | 1.5 | deg
Re: | 12000000 |  |  | Cd Min: | 0.16742 | at alpha= | -20 | deg
Mach: | 0.25 |  |  | Cl=0 at alpha= | -3.1095 | deg
|  |  |  | @ Cl=0.1, Cd= | 0.0050579
|  |  |  | @ Cl=0.4, Cd= | 0.002992
|  |  |  | @ Cl=0.6, Cd= | 0.0039946
alpha (deg) | Cl | Cd | Cm | Cl/Cd
-20 | -0.7498 | 0.16742 | -0.0158 | -4.4786
-19.5 | -0.9946 | 0.11403 | -0.0496 | -8.7223
-19 | -1.1127 | 0.08693 | -0.0665 | -12.8
-18.5 | -1.163 | 0.07067 | -0.0774 | -16.4568
-18 | -1.1962 | 0.05823 | -0.0852 | -20.5427
-17.5 | -1.2582 | 0.04477 | -0.0912 | -28.1036
-17 | -1.2717 | 0.03806 | -0.0915 | -33.413
-16.5 | -1.285 | 0.0323 | -0.0896 | -39.7833
-16 | -1.2876 | 0.02801 | -0.0864 | -45.9693
-15.5 | -1.2847 | 0.02433 | -0.0825 | -52.8031
-15 | -1.2681 | 0.02156 | -0.0787 | -58.8173
-14.5 | -1.2371 | 0.0197 | -0.0756 | -62.797
-14 | -1.2046 | 0.01789 | -0.0726 | -67.3337
-13.5 | -1.1661 | 0.01644 | -0.07 | -70.9307
-13 | -1.1239 | 0.01521 | -0.0677 | -73.8922
-12.5 | -1.0782 | 0.01417 | -0.0658 | -76.0903
-12 | -1.0313 | 0.01317 | -0.064 | -78.3068
-11.5 | -0.9788 | 0.01255 | -0.063 | -77.992
-11 | -0.9286 | 0.01169 | -0.0618 | -79.4354
-10.5 | -0.8765 | 0.01093 | -0.0611 | -80.1921
-10 | -0.8234 | 0.01016 | -0.0604 | -81.0433
-9.5 | -0.7663 | 0.00962 | -0.0603 | -79.657
-9 | -0.7001 | 0.00906 | -0.0621 | -77.2737
-8.5 | -0.6302 | 0.00858 | -0.0647 | -73.4499
-8 | -0.5676 | 0.00818 | -0.0659 | -69.3888
-7.5 | -0.5085 | 0.00778 | -0.0663 | -65.3599
-7 | -0.4498 | 0.00745 | -0.0666 | -60.3758
-6.5 | -0.3912 | 0.00716 | -0.0669 | -54.6369
-6 | -0.3337 | 0.00685 | -0.0671 | -48.7153
-5.5 | -0.2759 | 0.00658 | -0.0673 | -41.9301
-5 | -0.2174 | 0.00637 | -0.0677 | -34.1287
-4.5 | -0.1595 | 0.00615 | -0.068 | -25.935
-4 | -0.1018 | 0.00595 | -0.0683 | -17.1092
-3.5 | -0.0446 | 0.00573 | -0.0685 | -7.7836
-3 | 0.0125 | 0.0055 | -0.0687 | 2.2727
-2.5 | 0.0681 | 0.00522 | -0.0686 | 13.046
-2 | 0.1232 | 0.00494 | -0.0685 | 24.9393
-1 | 0.2265 | 0.00414 | -0.067 | 54.7101
-0.5 | 0.2795 | 0.00388 | -0.0664 | 72.0361
0 | 0.318 | 0.00321 | -0.0629 | 99.0654
0.5 | 0.3666 | 0.00301 | -0.0613 | 121.794
1 | 0.4224 | 0.00298 | -0.0612 | 141.745
1.5 | 0.4799 | 0.00304 | -0.0615 | 157.8618
2 | 0.5323 | 0.00344 | -0.0607 | 154.7384
2.5 | 0.5836 | 0.00381 | -0.0597 | 153.1759
3 | 0.6289 | 0.00432 | -0.0574 | 145.5787
3.5 | 0.6739 | 0.00475 | -0.0551 | 141.8737
4 | 0.7118 | 0.00537 | -0.0514 | 132.5512
4.5 | 0.7325 | 0.00639 | -0.0443 | 114.6322
5 | 0.7738 | 0.00688 | -0.0414 | 112.4709
5.5 | 0.8096 | 0.00742 | -0.0374 | 109.1105
6 | 0.8574 | 0.00793 | -0.0361 | 108.1211
6.5 | 0.9145 | 0.00859 | -0.0371 | 106.461
7 | 0.9815 | 0.00985 | -0.0413 | 99.6447
7.5 | 1.0608 | 0.0107 | -0.0475 | 99.1402
8 | 1.1158 | 0.01153 | -0.0486 | 96.7736
8.5 | 1.1685 | 0.01291 | -0.0504 | 90.5112
9 | 1.2137 | 0.0144 | -0.0508 | 84.2847
9.5 | 1.2573 | 0.01563 | -0.0503 | 80.4415
10 | 1.2955 | 0.01702 | -0.049 | 76.1163
10.5 | 1.3328 | 0.01842 | -0.0475 | 72.3561
11 | 1.3663 | 0.01998 | -0.0456 | 68.3834
11.5 | 1.4017 | 0.02144 | -0.0438 | 65.3778
12 | 1.435 | 0.023 | -0.0418 | 62.3913
12.5 | 1.4655 | 0.02474 | -0.0396 | 59.2361
13 | 1.4949 | 0.02655 | -0.0373 | 56.3051
13.5 | 1.5259 | 0.0285 | -0.0354 | 53.5404
14 | 1.5568 | 0.03051 | -0.0335 | 51.0259
14.5 | 1.5858 | 0.03273 | -0.0317 | 48.451
15 | 1.6141 | 0.03508 | -0.0299 | 46.012
15.5 | 1.6424 | 0.03746 | -0.0281 | 43.8441
16 | 1.6652 | 0.04039 | -0.0262 | 41.228
16.5 | 1.6852 | 0.04357 | -0.0243 | 38.678
17 | 1.7062 | 0.04678 | -0.0226 | 36.4729
17.5 | 1.7163 | 0.05104 | -0.0207 | 33.6266
18 | 1.7337 | 0.05476 | -0.0193 | 31.66
18.5 | 1.7408 | 0.0596 | -0.0179 | 29.2081
19 | 1.7463 | 0.06473 | -0.017 | 26.9782
19.5 | 1.7497 | 0.07027 | -0.0163 | 24.8997
20 | 1.7486 | 0.07646 | -0.0161 | 22.8695

## 119. Re 12M Mach 0.50 (1)
BIGFOIL.COM POLAR EXPORT
fx75vg166
FX 75-VG-166/22 |  |  |  | Cl Max: | 1.312 | at alpha= | 8 | deg
JavaFoil+Calcfoil stall+Eppler ext transition |  |  |  | L/D Max: | 142.849 | at alpha= | 3 | deg
Re: | 12000000 |  |  | Cd Min: | 0.00414 | at alpha= | -0.5 | deg
Mach: | 0.5 |  |  | Cl=0 at alpha= | -2.9565 | deg
|  |  |  | @ Cl=0.1, Cd= | 0.0055346
|  |  |  | @ Cl=0.4, Cd= | 0.0044076
|  |  |  | @ Cl=0.6, Cd= | 0.0048301
alpha (deg) | Cl | Cd | Cm | Cl/Cd
-20 | -0.955 | 0.1579 | -0.016 | -6.046
-19.5 | -0.926 | 0.15378 | -0.017 | -6.019
-19 | -0.898 | 0.14884 | -0.017 | -6.03
-18.5 | -0.876 | 0.13252 | -0.019 | -6.613
-18 | -0.847 | 0.12807 | -0.019 | -6.613
-17.5 | -0.816 | 0.1259 | -0.019 | -6.481
-17 | -0.788 | 0.12007 | -0.019 | -6.559
-16.5 | -0.761 | 0.12111 | -0.02 | -6.286
-16 | -0.735 | 0.11143 | -0.021 | -6.6
-15.5 | -0.706 | 0.10593 | -0.022 | -6.669
-15 | -0.683 | 0.09513 | -0.024 | -7.179
-14.5 | -0.672 | 0.074 | -0.029 | -9.082
-14 | -0.73 | 0.02178 | -0.039 | -33.518
-13.5 | -0.592 | 0.09411 | -0.022 | -6.295
-13 | -0.566 | 0.0852 | -0.024 | -6.647
-12.5 | -0.549 | 0.0692 | -0.03 | -7.926
-12 | -0.601 | 0.01796 | -0.044 | -33.493
-11.5 | -0.481 | 0.07664 | -0.024 | -6.275
-11 | -0.458 | 0.06472 | -0.029 | -7.079
-10.5 | -0.504 | 0.01581 | -0.047 | -31.855
-10 | -0.473 | 0.01397 | -0.049 | -33.859
-9.5 | -0.441 | 0.01272 | -0.05 | -34.637
-9 | -0.341 | 0.05645 | -0.027 | -6.04
-8.5 | -0.373 | 0.01229 | -0.053 | -30.367
-8 | -0.285 | 0.04978 | -0.029 | -5.727
-7.5 | -0.371 | 0.04349 | -0.035 | -8.533
-7 | -0.468 | 0.00987 | -0.057 | -47.416
-6.5 | -0.44 | 0.00914 | -0.058 | -48.163
-6 | -0.393 | 0.0086 | -0.06 | -45.761
-5.5 | -0.336 | 0.00813 | -0.061 | -41.391
-5 | -0.274 | 0.00776 | -0.062 | -35.321
-4.5 | -0.209 | 0.00739 | -0.064 | -28.327
-4 | -0.143 | 0.00707 | -0.065 | -20.168
-3.5 | -0.075 | 0.00703 | -0.066 | -10.617
-3 | -0.006 | 0.0067 | -0.068 | -0.87
-2.5 | 0.063 | 0.00619 | -0.069 | 10.261
-2 | 0.133 | 0.00495 | -0.07 | 26.974
-1.5 | 0.203 | 0.00498 | -0.072 | 40.784
-1 | 0.276 | 0.00541 | -0.074 | 50.976
-0.5 | 0.35 | 0.00414 | -0.076 | 84.482
0 | 0.421 | 0.00452 | -0.077 | 93.121
0.5 | 0.492 | 0.00449 | -0.078 | 109.703
1 | 0.563 | 0.00458 | -0.08 | 122.928
1.5 | 0.634 | 0.00506 | -0.081 | 125.292
2 | 0.705 | 0.00524 | -0.082 | 134.621
2.5 | 0.776 | 0.00554 | -0.084 | 139.994
3 | 0.845 | 0.00592 | -0.085 | 142.849
3.5 | 0.871 | 0.009 | -0.082 | 96.817
4 | 0.937 | 0.01028 | -0.083 | 91.181
4.5 | 1.002 | 0.01079 | -0.084 | 92.837
5 | 1.065 | 0.01133 | -0.085 | 93.975
5.5 | 1.125 | 0.01213 | -0.087 | 92.685
6 | 1.181 | 0.01377 | -0.088 | 85.759
6.5 | 1.233 | 0.0146 | -0.089 | 84.469
7 | 1.275 | 0.0155 | -0.09 | 82.241
7.5 | 1.304 | 0.01661 | -0.091 | 78.5
8 | 1.312 | 0.01777 | -0.092 | 73.848
8.5 | 1.281 | 0.01931 | -0.093 | 66.325
9 | 1.126 | 0.02133 | -0.094 | 52.791
9.5 | 0.826 | 0.02345 | -0.095 | 35.206
10 | 0.858 | 0.02376 | -0.096 | 36.114
10.5 | 0.887 | 0.02692 | -0.097 | 32.968
11 | 0.921 | 0.02637 | -0.098 | 34.916
11.5 | 0.951 | 0.02889 | -0.099 | 32.913
12 | 0.98 | 0.03269 | -0.1 | 29.99
12.5 | 1.013 | 0.03238 | -0.101 | 31.272
13 | 1.04 | 0.03706 | -0.101 | 28.073

## 120. Re 12M Mach 0.50 (2)
BIGFOIL.COM POLAR EXPORT
fx75vg166
FX 75-VG-166/22 |  |  |  | Cl Max: | 1.4467 | at alpha= | 12 | deg
XFOIL ncrit=9 |  |  |  | L/D Max: | 183.056 | at alpha= | 2 | deg
Re: | 12000000 |  |  | Cd Min: | 0.1476 | at alpha= | 17 | deg
Mach: | 0.5 |  |  | Cl=0 at alpha= | -3.2089 | deg
|  |  |  | @ Cl=0.1, Cd= | 0.005542
|  |  |  | @ Cl=0.4, Cd= | 0.0030319
|  |  |  | @ Cl=0.6, Cd= | 0.0032941
alpha (deg) | Cl | Cd | Cm | Cl/Cd
-13 | -0.4158 | 0.11302 | -0.0621 | -3.679
-12.5 | -0.4389 | 0.09955 | -0.0698 | -4.4088
-12 | -0.4505 | 0.08845 | -0.0765 | -5.0933
-11.5 | -0.4568 | 0.07798 | -0.083 | -5.8579
-11 | -0.4745 | 0.0624 | -0.0951 | -7.6042
-10.5 | -0.4975 | 0.05063 | -0.1044 | -9.8262
-10 | -0.5321 | 0.04113 | -0.1079 | -12.937
-9.5 | -0.5594 | 0.034 | -0.1066 | -16.4529
-9 | -0.5939 | 0.02689 | -0.1019 | -22.0863
-8.5 | -0.6208 | 0.02003 | -0.095 | -30.9935
-8 | -0.6241 | 0.01343 | -0.0876 | -46.4706
-7.5 | -0.5858 | 0.01047 | -0.0819 | -55.9503
-7 | -0.5222 | 0.00928 | -0.0798 | -56.2716
-6.5 | -0.4404 | 0.00849 | -0.0814 | -51.8728
-6 | -0.3656 | 0.00789 | -0.0821 | -46.3371
-5.5 | -0.2974 | 0.00739 | -0.0819 | -40.2436
-5 | -0.2321 | 0.00703 | -0.0811 | -33.0156
-4.5 | -0.1671 | 0.0067 | -0.0805 | -24.9403
-4 | -0.1023 | 0.00641 | -0.08 | -15.9594
-3.5 | -0.0372 | 0.00616 | -0.0797 | -6.039
-3 | 0.0267 | 0.00589 | -0.0794 | 4.5331
-2.5 | 0.0896 | 0.0056 | -0.079 | 16
-2 | 0.1506 | 0.00526 | -0.0784 | 28.6312
-1.5 | 0.2097 | 0.00486 | -0.0775 | 43.1481
-1 | 0.2633 | 0.00432 | -0.0757 | 60.9491
-0.5 | 0.322 | 0.00398 | -0.0747 | 80.9045
0 | 0.3624 | 0.00324 | -0.0701 | 111.8519
0.5 | 0.4184 | 0.00293 | -0.0683 | 142.7986
1 | 0.4851 | 0.00295 | -0.0688 | 164.4407
1.5 | 0.5523 | 0.00308 | -0.0692 | 179.3182
2 | 0.6169 | 0.00337 | -0.0691 | 183.0564
2.5 | 0.6721 | 0.00384 | -0.0671 | 175.026
3 | 0.7204 | 0.00442 | -0.0636 | 162.9864
3.5 | 0.7648 | 0.00501 | -0.0593 | 152.6547
4 | 0.7971 | 0.00586 | -0.0528 | 136.0239
4.5 | 0.8071 | 0.00742 | -0.0429 | 108.7736
5 | 0.8687 | 0.00851 | -0.0434 | 102.0799
5.5 | 0.9523 | 0.0108 | -0.0509 | 88.1759
6 | 1.0122 | 0.01331 | -0.0544 | 76.0481
6.5 | 1.0505 | 0.01526 | -0.0521 | 68.8401
7 | 1.0668 | 0.01793 | -0.047 | 59.498
7.5 | 1.1122 | 0.01934 | -0.0446 | 57.5078
8 | 1.1552 | 0.0209 | -0.0419 | 55.2727
8.5 | 1.1983 | 0.02258 | -0.0392 | 53.0691
9 | 1.2384 | 0.02449 | -0.0361 | 50.5676
9.5 | 1.283 | 0.02634 | -0.0334 | 48.7092
10 | 1.3251 | 0.02841 | -0.0303 | 46.642
10.5 | 1.3662 | 0.03066 | -0.0271 | 44.5597
11 | 1.4023 | 0.03331 | -0.0234 | 42.0985
11.5 | 1.4327 | 0.03645 | -0.0193 | 39.3059
12 | 1.4467 | 0.04079 | -0.0145 | 35.467
12.5 | 1.4402 | 0.04676 | -0.0096 | 30.7998
13 | 1.4119 | 0.05472 | -0.0054 | 25.8023
13.5 | 1.3871 | 0.06309 | -0.0028 | 21.9861
14 | 1.3524 | 0.07293 | -0.0019 | 18.5438
14.5 | 1.3186 | 0.08356 | -0.0029 | 15.7803
15 | 1.281 | 0.09545 | -0.006 | 13.4206
15.5 | 1.2433 | 0.1081 | -0.0107 | 11.5014
16 | 1.2121 | 0.12091 | -0.0168 | 10.0248
16.5 | 1.1819 | 0.13417 | -0.024 | 8.809
17 | 1.1565 | 0.1476 | -0.032 | 7.8354

## 121. Re 14M Mach 0.00 (1)
BIGFOIL.COM POLAR EXPORT
fx75vg166
FX 75-VG-166/22 |  |  |  | Cl Max: | 1.484 | at alpha= | 13.5 | deg
JavaFoil+Calcfoil stall+Eppler ext transition |  |  |  | L/D Max: | 150.432 | at alpha= | 5.5 | deg
Re: | 14000000 |  |  | Cd Min: | 0.00409 | at alpha= | -1.5 | deg
Mach: | 0 |  |  | Cl=0 at alpha= | -2.959 | deg
|  |  |  | @ Cl=0.1, Cd= | 0.0042755
|  |  |  | @ Cl=0.4, Cd= | 0.0043807
|  |  |  | @ Cl=0.6, Cd= | 0.0047834
alpha (deg) | Cl | Cd | Cm | Cl/Cd
-18.5 | -0.593 | 0.13301 | -0.015 | -4.462
-18 | -0.61 | 0.12688 | -0.016 | -4.805
-17.5 | -0.625 | 0.12022 | -0.016 | -5.203
-17 | -0.641 | 0.11324 | -0.017 | -5.661
-16.5 | -0.658 | 0.10256 | -0.019 | -6.42
-16 | -0.673 | 0.09474 | -0.02 | -7.104
-15.5 | -0.689 | 0.08423 | -0.022 | -8.183
-15 | -0.707 | 0.07227 | -0.024 | -9.777
-14.5 | -0.806 | 0.01975 | -0.033 | -40.821
-14 | -0.812 | 0.01781 | -0.034 | -45.614
-13.5 | -0.815 | 0.01611 | -0.035 | -50.626
-13 | -0.815 | 0.01479 | -0.036 | -55.075
-12.5 | -0.808 | 0.01391 | -0.037 | -58.138
-12 | -0.798 | 0.01301 | -0.038 | -61.378
-11.5 | -0.783 | 0.01237 | -0.039 | -63.355
-11 | -0.766 | 0.0115 | -0.041 | -66.579
-10.5 | -0.743 | 0.01074 | -0.042 | -69.146
-10 | -0.715 | 0.01005 | -0.043 | -71.186
-9.5 | -0.683 | 0.00952 | -0.044 | -71.723
-9 | -0.646 | 0.00908 | -0.045 | -71.171
-8.5 | -0.606 | 0.00867 | -0.046 | -69.86
-8 | -0.562 | 0.00828 | -0.048 | -67.8
-7.5 | -0.514 | 0.00793 | -0.049 | -64.891
-7 | -0.464 | 0.0076 | -0.05 | -61.074
-6.5 | -0.414 | 0.00672 | -0.051 | -61.647
-6 | -0.36 | 0.00677 | -0.053 | -53.228
-5.5 | -0.307 | 0.00492 | -0.054 | -62.277
-5 | -0.248 | 0.00479 | -0.055 | -51.677
-4.5 | -0.188 | 0.00482 | -0.057 | -38.939
-4 | -0.127 | 0.00468 | -0.058 | -27.19
-3.5 | -0.066 | 0.00466 | -0.059 | -14.271
-3 | -0.005 | 0.00457 | -0.06 | -1.131
-2.5 | 0.056 | 0.00424 | -0.061 | 13.288
-2 | 0.118 | 0.00429 | -0.062 | 27.508
-1.5 | 0.18 | 0.00409 | -0.063 | 43.991
-1 | 0.241 | 0.00429 | -0.065 | 56.247
-0.5 | 0.303 | 0.00431 | -0.066 | 70.267
0 | 0.365 | 0.00422 | -0.067 | 86.421
0.5 | 0.426 | 0.0045 | -0.068 | 94.72
1 | 0.488 | 0.00462 | -0.069 | 105.541
1.5 | 0.549 | 0.00466 | -0.07 | 117.896
2 | 0.611 | 0.00481 | -0.071 | 126.888
2.5 | 0.672 | 0.00494 | -0.072 | 136.159
3 | 0.734 | 0.00522 | -0.073 | 140.497
3.5 | 0.792 | 0.00581 | -0.075 | 136.202
4 | 0.852 | 0.00605 | -0.076 | 140.811
4.5 | 0.912 | 0.00649 | -0.077 | 140.645
5 | 0.971 | 0.00655 | -0.078 | 148.161
5.5 | 1.029 | 0.00684 | -0.079 | 150.432
6 | 1.086 | 0.00727 | -0.08 | 149.275
6.5 | 1.138 | 0.0085 | -0.081 | 133.962
7 | 1.19 | 0.00881 | -0.082 | 135.075
7.5 | 1.24 | 0.00927 | -0.083 | 133.669
8 | 1.286 | 0.01097 | -0.084 | 117.223
8.5 | 1.33 | 0.01141 | -0.085 | 116.552
9 | 1.369 | 0.01194 | -0.086 | 114.642
9.5 | 1.352 | 0.01487 | -0.083 | 90.947
10 | 1.384 | 0.0156 | -0.084 | 88.725
10.5 | 1.412 | 0.01641 | -0.085 | 86.025
11 | 1.435 | 0.01724 | -0.086 | 83.258
11.5 | 1.454 | 0.01811 | -0.087 | 80.297
12 | 1.468 | 0.01905 | -0.088 | 77.067
12.5 | 1.478 | 0.02004 | -0.089 | 73.744
13 | 1.483 | 0.02102 | -0.089 | 70.553
13.5 | 1.484 | 0.02213 | -0.09 | 67.036
14 | 1.48 | 0.02314 | -0.091 | 63.958
14.5 | 1.472 | 0.02432 | -0.092 | 60.499
15 | 1.459 | 0.02562 | -0.093 | 56.953
15.5 | 1.442 | 0.02709 | -0.093 | 53.245
16 | 1.422 | 0.02892 | -0.094 | 49.164
16.5 | 1.398 | 0.03057 | -0.095 | 45.723
17 | 1.371 | 0.03245 | -0.095 | 42.253
17.5 | 1.343 | 0.03457 | -0.096 | 38.851
18 | 1.311 | 0.03657 | -0.097 | 35.852
18.5 | 1.272 | 0.03842 | -0.097 | 33.099

## 122. Re 14M Mach 0.00 (2)
BIGFOIL.COM POLAR EXPORT
fx75vg166
FX 75-VG-166/22 |  |  |  | Cl Max: | 1.8203 | at alpha= | 20 | deg
XFOIL ncrit=9 |  |  |  | L/D Max: | 142.938 | at alpha= | 2 | deg
Re: | 14000000 |  |  | Cd Min: | 0.0542 | at alpha= | 20 | deg
Mach: | 0 |  |  | Cl=0 at alpha= | -3.0926 | deg
|  |  |  | @ Cl=0.1, Cd= | 0.0049027
|  |  |  | @ Cl=0.4, Cd= | 0.0034659
|  |  |  | @ Cl=0.6, Cd= | 0.0044333
alpha (deg) | Cl | Cd | Cm | Cl/Cd
-20 | -1.558 | 0.03064 | -0.0709 | -50.8486
-19.5 | -1.5429 | 0.02799 | -0.0693 | -55.1233
-19 | -1.5377 | 0.02492 | -0.0664 | -61.7055
-18.5 | -1.5122 | 0.02326 | -0.0647 | -65.0129
-18 | -1.4827 | 0.02186 | -0.0631 | -67.8271
-17.5 | -1.4526 | 0.02054 | -0.0615 | -70.7205
-17 | -1.4232 | 0.01912 | -0.0596 | -74.4351
-16 | -1.3508 | 0.01708 | -0.057 | -79.0867
-15.5 | -1.3138 | 0.01605 | -0.0557 | -81.8567
-15 | -1.2736 | 0.0152 | -0.0547 | -83.7895
-14.5 | -1.2299 | 0.01453 | -0.0541 | -84.6456
-14 | -1.1872 | 0.01374 | -0.0534 | -86.4047
-13.5 | -1.1434 | 0.01301 | -0.0526 | -87.8862
-11.5 | -0.9576 | 0.01058 | -0.0508 | -90.5104
-11 | -0.9062 | 0.01005 | -0.0509 | -90.1692
-10.5 | -0.8521 | 0.00957 | -0.0515 | -89.0387
-10 | -0.7959 | 0.00909 | -0.0525 | -87.5578
-9.5 | -0.7342 | 0.0087 | -0.0546 | -84.3908
-9 | -0.6664 | 0.00826 | -0.0581 | -80.678
-8.5 | -0.6064 | 0.00791 | -0.0597 | -76.6625
-8 | -0.5493 | 0.00755 | -0.0608 | -72.755
-7.5 | -0.4927 | 0.00727 | -0.0615 | -67.7717
-7 | -0.4364 | 0.00701 | -0.0622 | -62.2539
-6.5 | -0.3804 | 0.00675 | -0.0628 | -56.3556
-6 | -0.3247 | 0.00649 | -0.0634 | -50.0308
-5.5 | -0.2687 | 0.00626 | -0.0639 | -42.9233
-5 | -0.2121 | 0.00608 | -0.0646 | -34.8849
-4.5 | -0.1562 | 0.00588 | -0.0651 | -26.5646
-4 | -0.1006 | 0.00569 | -0.0655 | -17.6801
-3.5 | -0.0453 | 0.00548 | -0.0658 | -8.2664
-3 | 0.0103 | 0.00529 | -0.0662 | 1.9471
-2.5 | 0.0646 | 0.00506 | -0.0663 | 12.7668
-2 | 0.1186 | 0.00482 | -0.0664 | 24.6058
-1.5 | 0.1712 | 0.00451 | -0.0662 | 37.9601
-1 | 0.2214 | 0.00418 | -0.0656 | 52.9665
-0.5 | 0.2725 | 0.00392 | -0.0651 | 69.5153
1.5 | 0.4578 | 0.00326 | -0.0588 | 140.4294
2 | 0.506 | 0.00354 | -0.0576 | 142.9379
2.5 | 0.5544 | 0.00391 | -0.0564 | 141.7903
3 | 0.5982 | 0.00442 | -0.0543 | 135.3394
3.5 | 0.6457 | 0.00477 | -0.053 | 135.3669
4 | 0.6847 | 0.00532 | -0.0501 | 128.703
4.5 | 0.7105 | 0.00626 | -0.0445 | 113.4984
5 | 0.7587 | 0.00655 | -0.0435 | 115.8321
5.5 | 0.8019 | 0.00701 | -0.0416 | 114.3937
6 | 0.8477 | 0.00744 | -0.0403 | 113.9382
6.5 | 0.8954 | 0.00791 | -0.0396 | 113.1985
7 | 0.9545 | 0.00883 | -0.042 | 108.0974
7.5 | 1.032 | 0.00946 | -0.0483 | 109.0909
8 | 1.1029 | 0.01 | -0.053 | 110.29
8.5 | 1.1562 | 0.01055 | -0.0539 | 109.5924
9 | 1.202 | 0.01123 | -0.0535 | 107.0347
9.5 | 1.2468 | 0.01192 | -0.053 | 104.5973
10 | 1.287 | 0.013 | -0.0525 | 99
10.5 | 1.3319 | 0.01441 | -0.0538 | 92.4289
11 | 1.3701 | 0.01579 | -0.0535 | 86.7701
11.5 | 1.4063 | 0.01709 | -0.0526 | 82.2879
12 | 1.4423 | 0.01832 | -0.0517 | 78.7282
12.5 | 1.4725 | 0.01986 | -0.0501 | 74.144
13 | 1.5042 | 0.02126 | -0.0487 | 70.7526
13.5 | 1.5329 | 0.02285 | -0.047 | 67.0853
14 | 1.5633 | 0.02432 | -0.0455 | 64.2804
14.5 | 1.5892 | 0.02606 | -0.0437 | 60.9823
15 | 1.6189 | 0.02761 | -0.0423 | 58.6346
15.5 | 1.6437 | 0.02961 | -0.0407 | 55.5117
16 | 1.6727 | 0.03138 | -0.0395 | 53.3047
16.5 | 1.6965 | 0.03362 | -0.0381 | 50.461
17 | 1.7224 | 0.03566 | -0.0369 | 48.3006
17.5 | 1.7422 | 0.03831 | -0.0355 | 45.4764
18 | 1.7609 | 0.04108 | -0.0341 | 42.8651
18.5 | 1.7776 | 0.04404 | -0.0327 | 40.3633
19 | 1.7934 | 0.04722 | -0.0316 | 37.9797
19.5 | 1.8073 | 0.05064 | -0.0305 | 35.6892
20 | 1.8203 | 0.0542 | -0.0296 | 33.5849

## 123. Re 14M Mach 0.10 (1)
BIGFOIL.COM POLAR EXPORT
fx75vg166
FX 75-VG-166/22 |  |  |  | Cl Max: | 1.472 | at alpha= | 13 | deg
JavaFoil+Calcfoil stall+Eppler ext transition |  |  |  | L/D Max: | 148.785 | at alpha= | 6 | deg
Re: | 14000000 |  |  | Cd Min: | 0.00416 | at alpha= | -1.5 | deg
Mach: | 0.1 |  |  | Cl=0 at alpha= | -2.9597 | deg
|  |  |  | @ Cl=0.1, Cd= | 0.0042816
|  |  |  | @ Cl=0.4, Cd= | 0.0043926
|  |  |  | @ Cl=0.6, Cd= | 0.0047939
alpha (deg) | Cl | Cd | Cm | Cl/Cd
-18 | -0.564 | 0.1288 | -0.016 | -4.376
-17.5 | -0.582 | 0.12284 | -0.016 | -4.739
-17 | -0.6 | 0.11676 | -0.017 | -5.139
-16.5 | -0.619 | 0.10726 | -0.018 | -5.772
-16 | -0.635 | 0.10135 | -0.019 | -6.266
-15.5 | -0.652 | 0.09288 | -0.021 | -7.016
-15 | -0.669 | 0.08229 | -0.023 | -8.133
-14.5 | -0.713 | 0.0516 | -0.028 | -13.809
-14 | -0.787 | 0.01919 | -0.034 | -41.018
-13.5 | -0.794 | 0.01711 | -0.035 | -46.405
-13 | -0.798 | 0.01521 | -0.036 | -52.434
-12.5 | -0.795 | 0.01425 | -0.037 | -55.805
-12 | -0.788 | 0.01326 | -0.039 | -59.401
-11.5 | -0.776 | 0.01256 | -0.04 | -61.73
-11 | -0.76 | 0.01168 | -0.041 | -65.056
-10.5 | -0.739 | 0.01092 | -0.042 | -67.668
-10 | -0.713 | 0.01025 | -0.043 | -69.545
-9.5 | -0.682 | 0.00963 | -0.044 | -70.768
-9 | -0.646 | 0.00915 | -0.046 | -70.598
-8.5 | -0.606 | 0.00874 | -0.047 | -69.415
-8 | -0.563 | 0.00834 | -0.048 | -67.464
-7.5 | -0.516 | 0.00798 | -0.049 | -64.648
-7 | -0.466 | 0.00765 | -0.05 | -60.868
-6.5 | -0.416 | 0.00677 | -0.052 | -61.391
-6 | -0.361 | 0.00682 | -0.053 | -52.943
-5.5 | -0.305 | 0.00666 | -0.054 | -45.839
-5 | -0.249 | 0.0048 | -0.056 | -51.834
-4.5 | -0.189 | 0.00483 | -0.057 | -39.081
-4 | -0.128 | 0.00469 | -0.058 | -27.289
-3.5 | -0.067 | 0.00466 | -0.059 | -14.326
-3 | -0.005 | 0.00457 | -0.06 | -1.137
-2.5 | 0.057 | 0.00424 | -0.061 | 13.342
-2 | 0.119 | 0.0043 | -0.063 | 27.611
-1.5 | 0.181 | 0.00416 | -0.064 | 43.452
-1 | 0.243 | 0.0043 | -0.065 | 56.483
-0.5 | 0.305 | 0.00432 | -0.066 | 70.519
0 | 0.366 | 0.00425 | -0.067 | 86.278
0.5 | 0.428 | 0.00451 | -0.068 | 95.005
1 | 0.49 | 0.00463 | -0.069 | 105.847
1.5 | 0.552 | 0.00467 | -0.071 | 118.185
2 | 0.614 | 0.00483 | -0.072 | 127.176
2.5 | 0.676 | 0.00496 | -0.073 | 136.335
3 | 0.737 | 0.00524 | -0.074 | 140.635
3.5 | 0.796 | 0.00584 | -0.075 | 136.218
4 | 0.856 | 0.0063 | -0.076 | 135.937
4.5 | 0.917 | 0.00652 | -0.077 | 140.492
5 | 0.976 | 0.0066 | -0.078 | 147.918
5.5 | 1.034 | 0.00708 | -0.079 | 146.109
6 | 1.091 | 0.00733 | -0.08 | 148.785
6.5 | 1.144 | 0.00857 | -0.081 | 133.507
7 | 1.195 | 0.00889 | -0.082 | 134.513
7.5 | 1.245 | 0.00875 | -0.083 | 142.157
8 | 1.291 | 0.01108 | -0.084 | 116.544
8.5 | 1.334 | 0.01154 | -0.085 | 115.629
9 | 1.373 | 0.01207 | -0.086 | 113.677
9.5 | 1.355 | 0.01502 | -0.084 | 90.229
10 | 1.386 | 0.01579 | -0.084 | 87.805
10.5 | 1.412 | 0.01657 | -0.085 | 85.242
11 | 1.434 | 0.01743 | -0.086 | 82.271
11.5 | 1.451 | 0.01835 | -0.087 | 79.109
12 | 1.463 | 0.0193 | -0.088 | 75.803
12.5 | 1.47 | 0.02025 | -0.089 | 72.611
13 | 1.472 | 0.02137 | -0.09 | 68.893
13.5 | 1.47 | 0.02247 | -0.091 | 65.403
14 | 1.462 | 0.02352 | -0.091 | 62.153
14.5 | 1.45 | 0.02483 | -0.092 | 58.383
15 | 1.433 | 0.02618 | -0.093 | 54.733
15.5 | 1.411 | 0.02771 | -0.094 | 50.921
16 | 1.385 | 0.02968 | -0.094 | 46.678
16.5 | 1.357 | 0.03143 | -0.095 | 43.173
17 | 1.326 | 0.03338 | -0.096 | 39.709
17.5 | 1.293 | 0.03548 | -0.096 | 36.441
18 | 1.255 | 0.03751 | -0.097 | 33.472

## 124. Re 14M Mach 0.10 (2)
BIGFOIL.COM POLAR EXPORT
fx75vg166
FX 75-VG-166/22 |  |  |  | Cl Max: | 1.8198 | at alpha= | 20 | deg
XFOIL ncrit=9 |  |  |  | L/D Max: | 143.785 | at alpha= | 2 | deg
Re: | 14000000 |  |  | Cd Min: | 0.05648 | at alpha= | 20 | deg
Mach: | 0.1 |  |  | Cl=0 at alpha= | -3.0948 | deg
|  |  |  | @ Cl=0.1, Cd= | 0.0049166
|  |  |  | @ Cl=0.4, Cd= | 0.0030798
|  |  |  | @ Cl=0.6, Cd= | 0.0043773
alpha (deg) | Cl | Cd | Cm | Cl/Cd
-20 | -1.5399 | 0.03413 | -0.0761 | -45.1187
-19.5 | -1.5284 | 0.0309 | -0.0746 | -49.4628
-19 | -1.5337 | 0.02675 | -0.0715 | -57.3346
-18.5 | -1.5091 | 0.02491 | -0.0697 | -60.5821
-18 | -1.4777 | 0.02353 | -0.0682 | -62.8007
-17.5 | -1.4491 | 0.02199 | -0.0663 | -65.8981
-17 | -1.4264 | 0.02009 | -0.0637 | -71.0005
-16.5 | -1.3917 | 0.01891 | -0.0621 | -73.596
-16 | -1.357 | 0.01771 | -0.0604 | -76.6234
-15.5 | -1.3208 | 0.01658 | -0.0588 | -79.6622
-15 | -1.2804 | 0.01568 | -0.0575 | -81.6582
-14.5 | -1.2369 | 0.01494 | -0.0567 | -82.7912
-14 | -1.1943 | 0.01409 | -0.0557 | -84.7622
-13.5 | -1.1504 | 0.01331 | -0.0547 | -86.4313
-13 | -1.1046 | 0.01262 | -0.054 | -87.5277
-11.5 | -0.9616 | 0.01078 | -0.0527 | -89.2022
-11 | -0.9128 | 0.01022 | -0.052 | -89.3151
-10.5 | -0.8583 | 0.0097 | -0.0525 | -88.4845
-10 | -0.8021 | 0.0092 | -0.0533 | -87.1848
-9.5 | -0.7411 | 0.00879 | -0.055 | -84.3117
-9 | -0.6715 | 0.00834 | -0.0587 | -80.5156
-8.5 | -0.6108 | 0.00797 | -0.0604 | -76.6374
-8 | -0.5532 | 0.00761 | -0.0613 | -72.6938
-7.5 | -0.4962 | 0.00731 | -0.0621 | -67.8796
-7 | -0.4393 | 0.00704 | -0.0627 | -62.4006
-6.5 | -0.3827 | 0.00678 | -0.0633 | -56.4454
-6 | -0.3266 | 0.00651 | -0.0638 | -50.169
-5.5 | -0.2702 | 0.00628 | -0.0644 | -43.0255
-5 | -0.2131 | 0.0061 | -0.065 | -34.9344
-4.5 | -0.1569 | 0.0059 | -0.0655 | -26.5932
-4 | -0.101 | 0.0057 | -0.0659 | -17.7193
-3.5 | -0.0453 | 0.0055 | -0.0662 | -8.2364
-3 | 0.0106 | 0.00531 | -0.0666 | 1.9962
-2.5 | 0.0653 | 0.00507 | -0.0667 | 12.8797
-2 | 0.1196 | 0.00483 | -0.0668 | 24.7619
-1.5 | 0.1725 | 0.00452 | -0.0666 | 38.1637
-1 | 0.2228 | 0.00418 | -0.0659 | 53.3014
-0.5 | 0.2743 | 0.00392 | -0.0654 | 69.9745
0 | 0.3154 | 0.00344 | -0.0628 | 91.686
0.5 | 0.3646 | 0.00331 | -0.0617 | 110.1511
1 | 0.4092 | 0.00302 | -0.0597 | 135.4967
1.5 | 0.4606 | 0.00325 | -0.0591 | 141.7231
2 | 0.509 | 0.00354 | -0.0578 | 143.7853
2.5 | 0.5578 | 0.00392 | -0.0567 | 142.2959
3 | 0.6021 | 0.0044 | -0.0547 | 136.8409
3.5 | 0.6491 | 0.00479 | -0.0532 | 135.5115
4 | 0.6881 | 0.00534 | -0.0501 | 128.8577
4.5 | 0.7136 | 0.00629 | -0.0445 | 113.4499
5 | 0.762 | 0.00659 | -0.0434 | 115.6297
5.5 | 0.8054 | 0.00706 | -0.0414 | 114.0793
6 | 0.8512 | 0.00749 | -0.0401 | 113.6449
6.5 | 0.9017 | 0.008 | -0.04 | 112.7125
7 | 0.964 | 0.00893 | -0.043 | 107.9507
7.5 | 1.047 | 0.00959 | -0.0504 | 109.1762
8 | 1.1096 | 0.01013 | -0.0531 | 109.536
8.5 | 1.1612 | 0.01071 | -0.0536 | 108.422
9 | 1.206 | 0.01145 | -0.0529 | 105.3275
9.5 | 1.2505 | 0.01221 | -0.0525 | 102.4161
10 | 1.293 | 0.01365 | -0.0532 | 94.7253
10.5 | 1.3364 | 0.01493 | -0.0536 | 89.5111
11 | 1.3735 | 0.01629 | -0.0528 | 84.3155
11.5 | 1.4091 | 0.01764 | -0.0517 | 79.881
12 | 1.4443 | 0.01894 | -0.0506 | 76.2566
12.5 | 1.475 | 0.02045 | -0.0489 | 72.1271
13 | 1.5045 | 0.02204 | -0.0472 | 68.2623
13.5 | 1.5355 | 0.02351 | -0.0455 | 65.3126
14 | 1.5623 | 0.02525 | -0.0437 | 61.8733
14.5 | 1.5916 | 0.02684 | -0.042 | 59.2996
15 | 1.6193 | 0.02866 | -0.0405 | 56.5003
15.5 | 1.6477 | 0.0305 | -0.0391 | 54.023
16 | 1.6738 | 0.03261 | -0.0377 | 51.3278
16.5 | 1.6998 | 0.03472 | -0.0363 | 48.9574
17 | 1.7223 | 0.0372 | -0.0348 | 46.2984
17.5 | 1.7433 | 0.03981 | -0.0334 | 43.7905
18 | 1.7601 | 0.04283 | -0.0318 | 41.095
18.5 | 1.7752 | 0.04614 | -0.0304 | 38.4742
19 | 1.7921 | 0.04935 | -0.0293 | 36.3141
19.5 | 1.8071 | 0.05273 | -0.0283 | 34.2708
20 | 1.8198 | 0.05648 | -0.0274 | 32.2203

## 125. Re 14M Mach 0.25 (1)
BIGFOIL.COM POLAR EXPORT
fx75vg166
FX 75-VG-166/22 |  |  |  | Cl Max: | 1.419 | at alpha= | 11.5 | deg
JavaFoil+Calcfoil stall+Eppler ext transition |  |  |  | L/D Max: | 146.418 | at alpha= | 5 | deg
Re: | 14000000 |  |  | Cd Min: | 0.00419 | at alpha= | -1.5 | deg
Mach: | 0.25 |  |  | Cl=0 at alpha= | -2.9603 | deg
|  |  |  | @ Cl=0.1, Cd= | 0.00432
|  |  |  | @ Cl=0.4, Cd= | 0.0043895
|  |  |  | @ Cl=0.6, Cd= | 0.0048228
alpha (deg) | Cl | Cd | Cm | Cl/Cd
-16 | -0.324 | 0.11413 | -0.017 | -2.839
-15.5 | -0.375 | 0.10633 | -0.018 | -3.525
-15 | -0.42 | 0.10172 | -0.019 | -4.13
-14.5 | -0.461 | 0.0962 | -0.02 | -4.796
-14 | -0.498 | 0.09007 | -0.021 | -5.533
-13.5 | -0.529 | 0.08625 | -0.021 | -6.133
-13 | -0.559 | 0.07722 | -0.023 | -7.233
-12.5 | -0.585 | 0.06733 | -0.026 | -8.686
-12 | -0.692 | 0.0165 | -0.039 | -41.958
-11.5 | -0.706 | 0.01407 | -0.041 | -50.151
-11 | -0.708 | 0.01301 | -0.042 | -54.393
-10.5 | -0.702 | 0.01212 | -0.043 | -57.892
-10 | -0.689 | 0.01114 | -0.044 | -61.842
-9.5 | -0.669 | 0.01037 | -0.045 | -64.486
-9 | -0.641 | 0.00974 | -0.047 | -65.778
-8.5 | -0.607 | 0.00916 | -0.048 | -66.264
-8 | -0.567 | 0.0087 | -0.049 | -65.158
-7.5 | -0.522 | 0.0083 | -0.05 | -62.954
-7 | -0.474 | 0.00793 | -0.051 | -59.741
-6.5 | -0.421 | 0.00763 | -0.053 | -55.271
-6 | -0.367 | 0.00731 | -0.054 | -50.164
-5.5 | -0.311 | 0.00651 | -0.055 | -47.755
-5 | -0.252 | 0.00656 | -0.057 | -38.426
-4.5 | -0.194 | 0.00482 | -0.058 | -40.181
-4 | -0.131 | 0.00472 | -0.06 | -27.819
-3.5 | -0.069 | 0.00469 | -0.061 | -14.62
-3 | -0.005 | 0.00455 | -0.062 | -1.175
-2.5 | 0.058 | 0.00432 | -0.063 | 13.46
-2 | 0.122 | 0.00432 | -0.064 | 28.209
-1.5 | 0.186 | 0.00419 | -0.065 | 44.347
-1 | 0.249 | 0.00438 | -0.067 | 56.974
-0.5 | 0.313 | 0.00435 | -0.068 | 71.903
0 | 0.377 | 0.00428 | -0.069 | 87.899
0.5 | 0.44 | 0.00458 | -0.07 | 96.182
1 | 0.504 | 0.00471 | -0.071 | 106.905
1.5 | 0.567 | 0.00473 | -0.072 | 119.845
2 | 0.631 | 0.00491 | -0.074 | 128.581
2.5 | 0.694 | 0.00505 | -0.075 | 137.547
3 | 0.758 | 0.00537 | -0.076 | 141.17
3.5 | 0.817 | 0.006 | -0.077 | 136.16
4 | 0.88 | 0.0065 | -0.078 | 135.372
4.5 | 0.942 | 0.00675 | -0.079 | 139.49
5 | 1.002 | 0.00684 | -0.08 | 146.418
5.5 | 1.059 | 0.00827 | -0.081 | 128.155
6 | 1.116 | 0.00859 | -0.082 | 129.872
6.5 | 1.171 | 0.00848 | -0.083 | 138.033
7 | 1.223 | 0.01057 | -0.085 | 115.667
7.5 | 1.271 | 0.01114 | -0.086 | 114.053
8 | 1.264 | 0.01363 | -0.083 | 92.752
8.5 | 1.304 | 0.01432 | -0.084 | 91.008
9 | 1.338 | 0.0151 | -0.085 | 88.637
9.5 | 1.367 | 0.01592 | -0.086 | 85.911
10 | 1.391 | 0.0168 | -0.087 | 82.795
10.5 | 1.407 | 0.01772 | -0.088 | 79.402
11 | 1.417 | 0.01872 | -0.089 | 75.689
11.5 | 1.419 | 0.01976 | -0.089 | 71.811
12 | 1.413 | 0.02085 | -0.09 | 67.763
12.5 | 1.399 | 0.02213 | -0.091 | 63.205
13 | 1.376 | 0.02332 | -0.092 | 59.02
13.5 | 1.345 | 0.0249 | -0.093 | 54.006
14 | 1.305 | 0.02649 | -0.094 | 49.266
14.5 | 1.257 | 0.02822 | -0.094 | 44.523
15 | 1.2 | 0.0305 | -0.095 | 39.35
15.5 | 1.138 | 0.03269 | -0.096 | 34.814
16 | 1.07 | 0.03504 | -0.096 | 30.546
16.5 | 0.997 | 0.03757 | -0.097 | 26.53

## 126. Re 14M Mach 0.25 (2)
BIGFOIL.COM POLAR EXPORT
fx75vg166
FX 75-VG-166/22 |  |  |  | Cl Max: | 1.7792 | at alpha= | 20 | deg
XFOIL ncrit=9 |  |  |  | L/D Max: | 149.624 | at alpha= | 1.5 | deg
Re: | 14000000 |  |  | Cd Min: | 0.12027 | at alpha= | -20 | deg
Mach: | 0.25 |  |  | Cl=0 at alpha= | -3.107 | deg
|  |  |  | @ Cl=0.1, Cd= | 0.0049912
|  |  |  | @ Cl=0.4, Cd= | 0.0031361
|  |  |  | @ Cl=0.6, Cd= | 0.0041406
alpha (deg) | Cl | Cd | Cm | Cl/Cd
-20 | -1.0074 | 0.12027 | -0.046 | -8.3762
-19.5 | -1.121 | 0.09437 | -0.0623 | -11.8788
-19 | -1.1947 | 0.0746 | -0.0755 | -16.0147
-18.5 | -1.2306 | 0.06159 | -0.0839 | -19.9805
-18 | -1.2602 | 0.05095 | -0.0893 | -24.7341
-17.5 | -1.3115 | 0.04003 | -0.0921 | -32.7629
-17 | -1.3199 | 0.03436 | -0.091 | -38.4139
-16.5 | -1.3266 | 0.02951 | -0.0882 | -44.9543
-16 | -1.3224 | 0.02584 | -0.0846 | -51.1765
-15.5 | -1.3117 | 0.0227 | -0.0807 | -57.7841
-15 | -1.2905 | 0.02026 | -0.077 | -63.6969
-14.5 | -1.2565 | 0.01858 | -0.074 | -67.6265
-14 | -1.2215 | 0.01696 | -0.071 | -72.0224
-13.5 | -1.1806 | 0.01567 | -0.0684 | -75.3414
-13 | -1.1371 | 0.01453 | -0.0662 | -78.2588
-12.5 | -1.0905 | 0.01355 | -0.0643 | -80.4797
-12 | -1.0424 | 0.01263 | -0.0626 | -82.5337
-11.5 | -0.9899 | 0.01201 | -0.0616 | -82.423
-11 | -0.9381 | 0.01128 | -0.0606 | -83.1649
-10.5 | -0.8858 | 0.01055 | -0.0598 | -83.9621
-10 | -0.8334 | 0.0099 | -0.0587 | -84.1818
-9.5 | -0.7739 | 0.00936 | -0.059 | -82.6816
-9 | -0.7086 | 0.00883 | -0.0606 | -80.2492
-8.5 | -0.6366 | 0.00836 | -0.0636 | -76.1483
-8 | -0.5755 | 0.00794 | -0.0644 | -72.4811
-7.5 | -0.515 | 0.00757 | -0.0651 | -68.0317
-7 | -0.4554 | 0.00723 | -0.0656 | -62.9876
-6.5 | -0.3956 | 0.00696 | -0.0662 | -56.8391
-6 | -0.3369 | 0.00666 | -0.0665 | -50.5856
-5.5 | -0.2781 | 0.00641 | -0.067 | -43.3853
-5 | -0.2189 | 0.0062 | -0.0675 | -35.3065
-4.5 | -0.1608 | 0.00599 | -0.0678 | -26.8447
-4 | -0.1029 | 0.00579 | -0.0681 | -17.772
-3.5 | -0.0452 | 0.00558 | -0.0684 | -8.1004
-3 | 0.0123 | 0.00537 | -0.0687 | 2.2905
-2.5 | 0.0689 | 0.00513 | -0.0688 | 13.4308
-2 | 0.1249 | 0.00488 | -0.0689 | 25.5943
-1.5 | 0.1793 | 0.00457 | -0.0686 | 39.2341
-1 | 0.2307 | 0.0042 | -0.0678 | 54.9286
-0.5 | 0.2839 | 0.00393 | -0.0673 | 72.2392
0 | 0.3257 | 0.00341 | -0.0645 | 95.5132
0.5 | 0.3758 | 0.00328 | -0.0633 | 114.5732
1 | 0.4229 | 0.003 | -0.0613 | 140.9667
1.5 | 0.4773 | 0.00319 | -0.061 | 149.6238
2 | 0.5261 | 0.00355 | -0.0594 | 148.1972
2.5 | 0.5776 | 0.00388 | -0.0585 | 148.866
3 | 0.6223 | 0.0044 | -0.0561 | 141.4318
3.5 | 0.6675 | 0.00486 | -0.0538 | 137.3457
4 | 0.7069 | 0.00544 | -0.0505 | 129.9449
4.5 | 0.731 | 0.00644 | -0.0442 | 113.5093
5 | 0.7803 | 0.00679 | -0.0429 | 114.919
5.5 | 0.8243 | 0.00732 | -0.0407 | 112.6093
6 | 0.8777 | 0.00786 | -0.0406 | 111.6667
6.5 | 0.9445 | 0.00852 | -0.0437 | 110.8568
7 | 1.0267 | 0.00973 | -0.0509 | 105.519
7.5 | 1.0855 | 0.01035 | -0.0522 | 104.8792
8 | 1.1367 | 0.01103 | -0.0522 | 103.0553
8.5 | 1.1834 | 0.01197 | -0.0517 | 98.8638
9 | 1.2304 | 0.01371 | -0.053 | 89.7447
9.5 | 1.2749 | 0.01493 | -0.0527 | 85.3918
10 | 1.3126 | 0.01638 | -0.0514 | 80.1343
10.5 | 1.3495 | 0.0178 | -0.0498 | 75.8146
11 | 1.3859 | 0.01918 | -0.0481 | 72.2576
11.5 | 1.4187 | 0.02077 | -0.046 | 68.3052
12 | 1.454 | 0.02219 | -0.0441 | 65.525
12.5 | 1.4817 | 0.02408 | -0.0416 | 61.5324
13 | 1.5134 | 0.02572 | -0.0394 | 58.8414
13.5 | 1.5436 | 0.02764 | -0.0374 | 55.8466
14 | 1.5761 | 0.02948 | -0.0355 | 53.4634
14.5 | 1.604 | 0.03175 | -0.0335 | 50.5197
15 | 1.6346 | 0.03388 | -0.0317 | 48.2468
15.5 | 1.659 | 0.03651 | -0.0296 | 45.4396
16 | 1.6836 | 0.03925 | -0.0277 | 42.8943
16.5 | 1.705 | 0.04225 | -0.0257 | 40.355
17 | 1.7236 | 0.04563 | -0.0238 | 37.7734
17.5 | 1.7388 | 0.04942 | -0.022 | 35.1841
18 | 1.7549 | 0.05322 | -0.0205 | 32.9744
18.5 | 1.7643 | 0.05777 | -0.019 | 30.5401
19 | 1.7727 | 0.06256 | -0.0179 | 28.336
19.5 | 1.779 | 0.06765 | -0.017 | 26.2971
20 | 1.7792 | 0.0736 | -0.0166 | 24.1739

## 127. Re 14M Mach 0.50 (1)
BIGFOIL.COM POLAR EXPORT
fx75vg166
FX 75-VG-166/22 |  |  |  | Cl Max: | 1.313 | at alpha= | 8 | deg
JavaFoil+Calcfoil stall+Eppler ext transition |  |  |  | L/D Max: | 138.037 | at alpha= | 2.5 | deg
Re: | 14000000 |  |  | Cd Min: | 0.00433 | at alpha= | -1 | deg
Mach: | 0.5 |  |  | Cl=0 at alpha= | -2.9571 | deg
|  |  |  | @ Cl=0.1, Cd= | 0.0052857
|  |  |  | @ Cl=0.4, Cd= | 0.0045048
|  |  |  | @ Cl=0.6, Cd= | 0.0050755
alpha (deg) | Cl | Cd | Cm | Cl/Cd
-20 | -0.954 | 0.16664 | -0.016 | -5.723
-19.5 | -0.925 | 0.16393 | -0.016 | -5.641
-19 | -0.897 | 0.15755 | -0.017 | -5.696
-18.5 | -0.874 | 0.14146 | -0.018 | -6.176
-18 | -0.845 | 0.1362 | -0.019 | -6.205
-17.5 | -0.816 | 0.13188 | -0.019 | -6.188
-17 | -0.789 | 0.11833 | -0.02 | -6.666
-16.5 | -0.762 | 0.12022 | -0.02 | -6.334
-16 | -0.737 | 0.10889 | -0.022 | -6.766
-15.5 | -0.708 | 0.10384 | -0.022 | -6.817
-15 | -0.687 | 0.09091 | -0.025 | -7.552
-14.5 | -0.704 | 0.04991 | -0.033 | -14.103
-14 | -0.731 | 0.0206 | -0.039 | -35.507
-13.5 | -0.593 | 0.09305 | -0.023 | -6.372
-13 | -0.567 | 0.08332 | -0.025 | -6.81
-12.5 | -0.555 | 0.06293 | -0.032 | -8.825
-12 | -0.602 | 0.01749 | -0.044 | -34.406
-11.5 | -0.481 | 0.07585 | -0.024 | -6.343
-11 | -0.46 | 0.06238 | -0.031 | -7.378
-10.5 | -0.505 | 0.01519 | -0.048 | -33.224
-10 | -0.473 | 0.01358 | -0.049 | -34.864
-9.5 | -0.441 | 0.01244 | -0.05 | -35.451
-9 | -0.341 | 0.05576 | -0.027 | -6.118
-8.5 | -0.374 | 0.01193 | -0.053 | -31.323
-8 | -0.286 | 0.04885 | -0.03 | -5.849
-7.5 | -0.436 | 0.01155 | -0.055 | -37.754
-7 | -0.469 | 0.00958 | -0.057 | -48.96
-6.5 | -0.441 | 0.00889 | -0.058 | -49.549
-6 | -0.394 | 0.00836 | -0.06 | -47.121
-5.5 | -0.337 | 0.00791 | -0.061 | -42.572
-5 | -0.274 | 0.00755 | -0.062 | -36.354
-4.5 | -0.21 | 0.00739 | -0.064 | -28.364
-4 | -0.143 | 0.00711 | -0.065 | -20.062
-3.5 | -0.075 | 0.00687 | -0.066 | -10.866
-3 | -0.006 | 0.00665 | -0.068 | -0.876
-2.5 | 0.064 | 0.00539 | -0.069 | 11.792
-2 | 0.133 | 0.00519 | -0.07 | 25.707
-1.5 | 0.205 | 0.00575 | -0.072 | 35.597
-1 | 0.279 | 0.00433 | -0.075 | 64.426
-0.5 | 0.35 | 0.00454 | -0.076 | 77.081
0 | 0.421 | 0.00449 | -0.077 | 93.71
0.5 | 0.492 | 0.00456 | -0.078 | 107.92
1 | 0.563 | 0.00494 | -0.08 | 114.034
1.5 | 0.634 | 0.0052 | -0.081 | 122.053
2 | 0.705 | 0.00527 | -0.082 | 133.726
2.5 | 0.776 | 0.00562 | -0.084 | 138.037
3 | 0.845 | 0.00641 | -0.085 | 131.81
3.5 | 0.872 | 0.00937 | -0.082 | 93.049
4 | 0.937 | 0.0102 | -0.083 | 91.934
4.5 | 1.002 | 0.01068 | -0.084 | 93.836
5 | 1.065 | 0.0111 | -0.085 | 95.994
5.5 | 1.125 | 0.01196 | -0.087 | 94.064
6 | 1.182 | 0.01353 | -0.088 | 87.342
6.5 | 1.234 | 0.01426 | -0.089 | 86.507
7 | 1.275 | 0.01516 | -0.09 | 84.126
7.5 | 1.304 | 0.01623 | -0.091 | 80.377
8 | 1.313 | 0.01737 | -0.092 | 75.581
8.5 | 1.281 | 0.01883 | -0.093 | 68.026
9 | 1.126 | 0.0208 | -0.094 | 54.148
9.5 | 0.826 | 0.0228 | -0.095 | 36.229
10 | 0.859 | 0.02317 | -0.096 | 37.059
10.5 | 0.888 | 0.02625 | -0.097 | 33.837
11 | 0.922 | 0.02573 | -0.098 | 35.814
11.5 | 0.952 | 0.02806 | -0.099 | 33.919
12 | 0.981 | 0.0317 | -0.1 | 30.941
12.5 | 1.013 | 0.03141 | -0.101 | 32.262
13 | 1.042 | 0.03575 | -0.102 | 29.137

## 128. Re 14M Mach 0.50 (2)
BIGFOIL.COM POLAR EXPORT
fx75vg166
FX 75-VG-166/22 |  |  |  | Cl Max: | 1.4648 | at alpha= | 12 | deg
XFOIL ncrit=9 |  |  |  | L/D Max: | 180.359 | at alpha= | 1.5 | deg
Re: | 14000000 |  |  | Cd Min: | 0.14696 | at alpha= | 17 | deg
Mach: | 0.5 |  |  | Cl=0 at alpha= | -3.1989 | deg
|  |  |  | @ Cl=0.1, Cd= | 0.0054279
|  |  |  | @ Cl=0.4, Cd= | 0.0033034
|  |  |  | @ Cl=0.6, Cd= | 0.0033505
alpha (deg) | Cl | Cd | Cm | Cl/Cd
-13 | -0.4289 | 0.11097 | -0.0629 | -3.865
-12.5 | -0.4414 | 0.0994 | -0.0696 | -4.4406
-12 | -0.4559 | 0.08782 | -0.0766 | -5.1913
-11.5 | -0.4711 | 0.07584 | -0.0843 | -6.2118
-11 | -0.4874 | 0.0604 | -0.0966 | -8.0695
-10.5 | -0.5087 | 0.04949 | -0.1049 | -10.2788
-10 | -0.5461 | 0.04 | -0.1079 | -13.6525
-9.5 | -0.5731 | 0.03306 | -0.106 | -17.3351
-9 | -0.6069 | 0.02615 | -0.1009 | -23.2084
-8.5 | -0.6326 | 0.01946 | -0.0938 | -32.5077
-8 | -0.6341 | 0.01309 | -0.0864 | -48.4416
-7.5 | -0.5965 | 0.01013 | -0.0805 | -58.8845
-7 | -0.5335 | 0.00894 | -0.0783 | -59.6756
-6.5 | -0.4495 | 0.0082 | -0.0801 | -54.8171
-6 | -0.3719 | 0.00762 | -0.0813 | -48.8058
-5.5 | -0.3048 | 0.00719 | -0.0807 | -42.3922
-5 | -0.238 | 0.00682 | -0.0801 | -34.8974
-4.5 | -0.1717 | 0.0065 | -0.0797 | -26.4154
-4 | -0.1056 | 0.00623 | -0.0794 | -16.9502
-3.5 | -0.0392 | 0.00599 | -0.0794 | -6.5442
-3 | 0.0259 | 0.00574 | -0.0793 | 4.5122
-2.5 | 0.0899 | 0.00548 | -0.0791 | 16.4051
-2 | 0.152 | 0.00516 | -0.0787 | 29.4574
-1.5 | 0.2121 | 0.0048 | -0.078 | 44.1875
-1 | 0.2683 | 0.00435 | -0.0767 | 61.6782
-0.5 | 0.3278 | 0.00405 | -0.0759 | 80.9383
0.5 | 0.4245 | 0.00305 | -0.0696 | 139.1803
1 | 0.486 | 0.00295 | -0.069 | 164.7458
1.5 | 0.5519 | 0.00306 | -0.0692 | 180.3595
2 | 0.6115 | 0.00342 | -0.0681 | 178.8012
2.5 | 0.6636 | 0.00394 | -0.0655 | 168.4264
3 | 0.7111 | 0.00453 | -0.0619 | 156.9757
3.5 | 0.7489 | 0.00528 | -0.0563 | 141.8371
4.5 | 0.8216 | 0.00776 | -0.0468 | 105.8763
5 | 0.8988 | 0.00865 | -0.0502 | 103.9075
6 | 1.0294 | 0.01303 | -0.0574 | 79.0023
6.5 | 1.0647 | 0.01502 | -0.0546 | 70.8855
7 | 1.0874 | 0.01736 | -0.0499 | 62.6382
7.5 | 1.1319 | 0.01881 | -0.0474 | 60.1754
8 | 1.1753 | 0.02029 | -0.0445 | 57.9251
8.5 | 1.2159 | 0.02206 | -0.0415 | 55.1179
9 | 1.2578 | 0.02383 | -0.0384 | 52.7822
9.5 | 1.3015 | 0.02573 | -0.0355 | 50.583
10 | 1.3447 | 0.02767 | -0.0323 | 48.5978
10.5 | 1.3839 | 0.03005 | -0.0289 | 46.0532
11 | 1.4215 | 0.03257 | -0.0252 | 43.6445
11.5 | 1.4522 | 0.03566 | -0.0209 | 40.7235
12 | 1.4648 | 0.04004 | -0.0159 | 36.5834
12.5 | 1.4534 | 0.0463 | -0.0107 | 31.3909
13 | 1.4238 | 0.0543 | -0.0063 | 26.221
13.5 | 1.3986 | 0.06265 | -0.0036 | 22.324
14 | 1.3641 | 0.07246 | -0.0026 | 18.8256
14.5 | 1.3299 | 0.08307 | -0.0035 | 16.0094
15 | 1.2921 | 0.09495 | -0.0065 | 13.6082
15.5 | 1.2543 | 0.10759 | -0.0112 | 11.6581
16 | 1.223 | 0.12036 | -0.0172 | 10.1612
16.5 | 1.1928 | 0.13356 | -0.0243 | 8.9308
17 | 1.1672 | 0.14696 | -0.0323 | 7.9423

## 129. Re 16M Mach 0.00 (1)
BIGFOIL.COM POLAR EXPORT
fx75vg166
FX 75-VG-166/22 |  |  |  | Cl Max: | 1.484 | at alpha= | 13 | deg
JavaFoil+Calcfoil stall+Eppler ext transition |  |  |  | L/D Max: | 148.547 | at alpha= | 5 | deg
Re: | 16000000 |  |  | Cd Min: | 0.00429 | at alpha= | -1 | deg
Mach: | 0 |  |  | Cl=0 at alpha= | -2.959 | deg
|  |  |  | @ Cl=0.1, Cd= | 0.004349
|  |  |  | @ Cl=0.4, Cd= | 0.0045443
|  |  |  | @ Cl=0.6, Cd= | 0.004864
alpha (deg) | Cl | Cd | Cm | Cl/Cd
-18.5 | -0.594 | 0.13152 | -0.015 | -4.517
-18 | -0.61 | 0.1254 | -0.016 | -4.866
-17.5 | -0.627 | 0.11826 | -0.017 | -5.298
-17 | -0.642 | 0.11182 | -0.018 | -5.74
-16.5 | -0.661 | 0.09967 | -0.02 | -6.628
-16 | -0.675 | 0.09225 | -0.021 | -7.318
-15.5 | -0.695 | 0.0784 | -0.023 | -8.867
-15 | -0.715 | 0.06494 | -0.026 | -11.015
-14.5 | -0.807 | 0.01914 | -0.033 | -42.156
-14 | -0.813 | 0.0173 | -0.034 | -46.975
-13.5 | -0.816 | 0.01562 | -0.035 | -52.253
-13 | -0.815 | 0.01445 | -0.036 | -56.395
-12.5 | -0.809 | 0.0137 | -0.037 | -59.023
-12 | -0.799 | 0.01284 | -0.038 | -62.204
-11.5 | -0.784 | 0.01204 | -0.04 | -65.151
-11 | -0.767 | 0.01116 | -0.041 | -68.707
-10.5 | -0.744 | 0.0105 | -0.042 | -70.83
-10 | -0.716 | 0.00987 | -0.043 | -72.491
-9.5 | -0.683 | 0.0093 | -0.044 | -73.452
-9 | -0.647 | 0.00886 | -0.045 | -73.029
-8.5 | -0.606 | 0.00847 | -0.046 | -71.529
-8 | -0.562 | 0.0081 | -0.048 | -69.414
-7.5 | -0.515 | 0.00775 | -0.049 | -66.441
-7 | -0.468 | 0.00675 | -0.05 | -69.282
-6.5 | -0.415 | 0.00684 | -0.051 | -60.658
-6 | -0.361 | 0.00668 | -0.053 | -54.121
-5.5 | -0.307 | 0.005 | -0.054 | -61.39
-5 | -0.248 | 0.00489 | -0.055 | -50.682
-4.5 | -0.188 | 0.00476 | -0.057 | -39.459
-4 | -0.127 | 0.00462 | -0.058 | -27.571
-3.5 | -0.066 | 0.00454 | -0.059 | -14.646
-3 | -0.005 | 0.00472 | -0.06 | -1.096
-2.5 | 0.056 | 0.00442 | -0.061 | 12.745
-2 | 0.118 | 0.00432 | -0.062 | 27.319
-1.5 | 0.18 | 0.00439 | -0.063 | 40.942
-1 | 0.241 | 0.00429 | -0.065 | 56.333
-0.5 | 0.303 | 0.00433 | -0.066 | 70.01
0 | 0.365 | 0.00455 | -0.067 | 80.087
0.5 | 0.426 | 0.00454 | -0.068 | 93.851
1 | 0.488 | 0.00466 | -0.069 | 104.717
1.5 | 0.549 | 0.00479 | -0.07 | 114.792
2 | 0.611 | 0.00488 | -0.071 | 125.195
2.5 | 0.672 | 0.00513 | -0.072 | 130.966
3 | 0.734 | 0.00537 | -0.073 | 136.635
3.5 | 0.792 | 0.00587 | -0.075 | 134.802
4 | 0.852 | 0.00628 | -0.076 | 135.78
4.5 | 0.912 | 0.00638 | -0.077 | 143.024
5 | 0.971 | 0.00654 | -0.078 | 148.547
5.5 | 1.029 | 0.007 | -0.079 | 147.026
6 | 1.086 | 0.0077 | -0.08 | 140.931
6.5 | 1.139 | 0.00905 | -0.081 | 125.862
7 | 1.191 | 0.00868 | -0.082 | 137.209
7.5 | 1.24 | 0.00906 | -0.083 | 136.899
8 | 1.287 | 0.00888 | -0.084 | 144.94
8.5 | 1.33 | 0.01115 | -0.085 | 119.309
9 | 1.37 | 0.0117 | -0.086 | 117.148
9.5 | 1.406 | 0.01226 | -0.087 | 114.696
10 | 1.384 | 0.01529 | -0.084 | 90.575
10.5 | 1.412 | 0.01608 | -0.085 | 87.812
11 | 1.436 | 0.01689 | -0.086 | 84.986
11.5 | 1.455 | 0.01773 | -0.087 | 82.035
12 | 1.469 | 0.01866 | -0.088 | 78.739
12.5 | 1.479 | 0.01961 | -0.089 | 75.419
13 | 1.484 | 0.02063 | -0.089 | 71.929
13.5 | 1.484 | 0.0217 | -0.09 | 68.409
14 | 1.48 | 0.02264 | -0.091 | 65.379
14.5 | 1.472 | 0.02384 | -0.092 | 61.734
15 | 1.46 | 0.02506 | -0.093 | 58.254
15.5 | 1.443 | 0.02651 | -0.093 | 54.453
16 | 1.423 | 0.02819 | -0.094 | 50.477
16.5 | 1.399 | 0.02984 | -0.095 | 46.881
17 | 1.372 | 0.03183 | -0.095 | 43.114
17.5 | 1.344 | 0.03387 | -0.096 | 39.672
18 | 1.312 | 0.03577 | -0.097 | 36.667

## 130. Re 16M Mach 0.00 (2)
BIGFOIL.COM POLAR EXPORT
fx75vg166
FX 75-VG-166/22 |  |  |  | Cl Max: | 1.8404 | at alpha= | 20 | deg
XFOIL ncrit=9 |  |  |  | L/D Max: | 137.644 | at alpha= | 2 | deg
Re: | 16000000 |  |  | Cd Min: | 0.0524 | at alpha= | 20 | deg
Mach: | 0 |  |  | Cl=0 at alpha= | -3.093 | deg
|  |  |  | @ Cl=0.1, Cd= | 0.0048224
|  |  |  | @ Cl=0.4, Cd= | 0.0033261
|  |  |  | @ Cl=0.6, Cd= | 0.0045524
alpha (deg) | Cl | Cd | Cm | Cl/Cd
-20 | -1.5659 | 0.0301 | -0.0705 | -52.0233
-19.5 | -1.5513 | 0.02748 | -0.0687 | -56.452
-19 | -1.5527 | 0.02398 | -0.0652 | -64.7498
-18.5 | -1.5264 | 0.02243 | -0.0634 | -68.0517
-18 | -1.4921 | 0.02133 | -0.0622 | -69.9531
-17.5 | -1.4598 | 0.02015 | -0.0607 | -72.4467
-17 | -1.4344 | 0.0185 | -0.0584 | -77.5351
-16.5 | -1.3973 | 0.01753 | -0.0572 | -79.7091
-16 | -1.3616 | 0.01647 | -0.0558 | -82.6715
-15.5 | -1.3231 | 0.01554 | -0.0546 | -85.1416
-15 | -1.2824 | 0.01471 | -0.0537 | -87.1788
-14.5 | -1.239 | 0.01403 | -0.053 | -88.3108
-14 | -1.1963 | 0.01327 | -0.0522 | -90.1507
-13.5 | -1.1519 | 0.01257 | -0.0515 | -91.6388
-13 | -1.1062 | 0.01194 | -0.051 | -92.6466
-12.5 | -1.0599 | 0.01132 | -0.0507 | -93.6307
-12 | -1.0138 | 0.01074 | -0.05 | -94.3948
-11.5 | -0.9652 | 0.0103 | -0.0495 | -93.7087
-11 | -0.9118 | 0.00982 | -0.05 | -92.8513
-10.5 | -0.8576 | 0.00936 | -0.0506 | -91.6239
-10 | -0.8014 | 0.00889 | -0.0515 | -90.1462
-9.5 | -0.7405 | 0.00852 | -0.0534 | -86.9131
-9 | -0.6703 | 0.00808 | -0.0574 | -82.9579
-8.5 | -0.6118 | 0.00772 | -0.0587 | -79.2487
-8 | -0.5543 | 0.00738 | -0.0598 | -75.1084
-7.5 | -0.4971 | 0.00709 | -0.0607 | -70.1128
-7 | -0.4399 | 0.00683 | -0.0616 | -64.407
-6.5 | -0.3829 | 0.0066 | -0.0624 | -58.0152
-6 | -0.3263 | 0.00634 | -0.0631 | -51.4669
-5.5 | -0.2698 | 0.00612 | -0.0638 | -44.085
-5 | -0.2129 | 0.00594 | -0.0645 | -35.8418
-4.5 | -0.1573 | 0.00574 | -0.0649 | -27.4042
-4 | -0.1014 | 0.00555 | -0.0654 | -18.2703
-3.5 | -0.0455 | 0.00537 | -0.0658 | -8.473
-3 | 0.0104 | 0.00519 | -0.0663 | 2.0039
-2.5 | 0.0651 | 0.00497 | -0.0665 | 13.0986
-2 | 0.1195 | 0.00474 | -0.0666 | 25.211
-1.5 | 0.1729 | 0.0045 | -0.0666 | 38.4222
-1 | 0.2245 | 0.00421 | -0.0662 | 53.3254
-0.5 | 0.2749 | 0.00401 | -0.0656 | 68.5536
0 | 0.3194 | 0.00363 | -0.0637 | 87.989
0.5 | 0.3679 | 0.00355 | -0.0626 | 103.6338
1 | 0.4066 | 0.00328 | -0.0594 | 123.9634
1.5 | 0.4529 | 0.00346 | -0.0578 | 130.896
2 | 0.5024 | 0.00365 | -0.0569 | 137.6438
2.5 | 0.5495 | 0.004 | -0.0554 | 137.375
3 | 0.5926 | 0.0045 | -0.0532 | 131.6889
3.5 | 0.6406 | 0.00484 | -0.052 | 132.3554
4 | 0.6804 | 0.0054 | -0.0492 | 126
4.5 | 0.7107 | 0.00623 | -0.0446 | 114.077
5 | 0.761 | 0.00652 | -0.0441 | 116.7178
5.5 | 0.8094 | 0.00691 | -0.0433 | 117.1346
6 | 0.8593 | 0.00738 | -0.0429 | 116.4363
6.5 | 0.9153 | 0.00789 | -0.0441 | 116.0076
7.5 | 1.0668 | 0.00931 | -0.0559 | 114.5865
8 | 1.1222 | 0.00976 | -0.057 | 114.9795
8.5 | 1.1721 | 0.01027 | -0.057 | 114.1285
9 | 1.2172 | 0.01089 | -0.0563 | 111.7723
9.5 | 1.2612 | 0.01151 | -0.0555 | 109.5743
10 | 1.3005 | 0.01242 | -0.0544 | 104.7101
10.5 | 1.3425 | 0.01374 | -0.0549 | 97.7074
11 | 1.3822 | 0.01517 | -0.055 | 91.114
11.5 | 1.4198 | 0.01644 | -0.0544 | 86.3625
12 | 1.4551 | 0.01774 | -0.0534 | 82.0237
12.5 | 1.4855 | 0.01924 | -0.0518 | 77.2089
13 | 1.5169 | 0.02066 | -0.0503 | 73.4221
13.5 | 1.5465 | 0.02218 | -0.0487 | 69.725
14.5 | 1.6029 | 0.02536 | -0.0453 | 63.2058
15 | 1.6325 | 0.02688 | -0.0439 | 60.7329
15.5 | 1.6583 | 0.02873 | -0.0422 | 57.7202
16 | 1.686 | 0.03057 | -0.0409 | 55.1521
16.5 | 1.711 | 0.03267 | -0.0395 | 52.3722
17 | 1.7359 | 0.03478 | -0.0382 | 49.9109
17.5 | 1.7545 | 0.03748 | -0.0366 | 46.8116
18 | 1.7756 | 0.03998 | -0.0353 | 44.4122
18.5 | 1.7918 | 0.04298 | -0.0338 | 41.6892
19 | 1.809 | 0.046 | -0.0327 | 39.3261
19.5 | 1.8259 | 0.04909 | -0.0317 | 37.1949
20 | 1.8404 | 0.0524 | -0.0307 | 35.1221

## 131. Re 16M Mach 0.10 (1)
BIGFOIL.COM POLAR EXPORT
fx75vg166
FX 75-VG-166/22 |  |  |  | Cl Max: | 1.473 | at alpha= | 13 | deg
JavaFoil+Calcfoil stall+Eppler ext transition |  |  |  | L/D Max: | 148.411 | at alpha= | 5 | deg
Re: | 16000000 |  |  | Cd Min: | 0.00429 | at alpha= | -1 | deg
Mach: | 0.1 |  |  | Cl=0 at alpha= | -2.9597 | deg
|  |  |  | @ Cl=0.1, Cd= | 0.0043576
|  |  |  | @ Cl=0.4, Cd= | 0.0045545
|  |  |  | @ Cl=0.6, Cd= | 0.0048697
alpha (deg) | Cl | Cd | Cm | Cl/Cd
-18 | -0.564 | 0.12742 | -0.016 | -4.428
-17.5 | -0.583 | 0.1214 | -0.016 | -4.8
-17 | -0.601 | 0.11536 | -0.017 | -5.206
-16.5 | -0.62 | 0.10589 | -0.019 | -5.855
-16 | -0.637 | 0.09908 | -0.02 | -6.426
-15.5 | -0.654 | 0.09042 | -0.021 | -7.23
-15 | -0.675 | 0.07695 | -0.024 | -8.769
-14.5 | -0.742 | 0.03428 | -0.031 | -21.646
-14 | -0.788 | 0.01859 | -0.034 | -42.384
-13.5 | -0.795 | 0.01662 | -0.035 | -47.815
-13 | -0.798 | 0.01484 | -0.036 | -53.774
-12.5 | -0.795 | 0.01403 | -0.037 | -56.688
-12 | -0.788 | 0.01308 | -0.039 | -60.243
-11.5 | -0.776 | 0.0123 | -0.04 | -63.1
-11 | -0.761 | 0.01133 | -0.041 | -67.139
-10.5 | -0.74 | 0.01065 | -0.042 | -69.474
-10 | -0.713 | 0.01001 | -0.043 | -71.297
-9.5 | -0.682 | 0.00945 | -0.044 | -72.162
-9 | -0.647 | 0.00894 | -0.046 | -72.371
-8.5 | -0.607 | 0.00854 | -0.047 | -71.076
-8 | -0.563 | 0.00815 | -0.048 | -69.073
-7.5 | -0.516 | 0.0078 | -0.049 | -66.195
-7 | -0.469 | 0.0068 | -0.05 | -68.983
-6.5 | -0.416 | 0.00691 | -0.052 | -60.222
-6 | -0.362 | 0.00675 | -0.053 | -53.68
-5.5 | -0.308 | 0.00501 | -0.055 | -61.548
-5 | -0.249 | 0.00489 | -0.056 | -50.834
-4.5 | -0.189 | 0.00477 | -0.057 | -39.603
-4 | -0.128 | 0.00463 | -0.058 | -27.663
-3.5 | -0.067 | 0.0046 | -0.059 | -14.528
-3 | -0.005 | 0.00472 | -0.06 | -1.101
-2.5 | 0.057 | 0.00442 | -0.061 | 12.794
-2 | 0.119 | 0.00433 | -0.063 | 27.413
-1.5 | 0.181 | 0.00447 | -0.064 | 40.442
-1 | 0.243 | 0.00429 | -0.065 | 56.546
-0.5 | 0.305 | 0.00438 | -0.066 | 69.47
0 | 0.366 | 0.00456 | -0.067 | 80.377
0.5 | 0.428 | 0.00455 | -0.068 | 94.128
1 | 0.49 | 0.00467 | -0.069 | 105.015
1.5 | 0.552 | 0.0048 | -0.071 | 115.075
2 | 0.614 | 0.00489 | -0.072 | 125.457
2.5 | 0.676 | 0.00515 | -0.073 | 131.151
3 | 0.737 | 0.00539 | -0.074 | 136.744
3.5 | 0.796 | 0.0059 | -0.075 | 134.827
4 | 0.856 | 0.00631 | -0.076 | 135.798
4.5 | 0.917 | 0.00641 | -0.077 | 142.9
5 | 0.976 | 0.00658 | -0.078 | 148.411
5.5 | 1.034 | 0.00705 | -0.079 | 146.693
6 | 1.091 | 0.00777 | -0.08 | 140.466
6.5 | 1.144 | 0.00844 | -0.081 | 135.517
7 | 1.196 | 0.00875 | -0.082 | 136.603
7.5 | 1.245 | 0.00915 | -0.083 | 136.121
8 | 1.291 | 0.01084 | -0.084 | 119.195
8.5 | 1.335 | 0.01128 | -0.085 | 118.359
9 | 1.374 | 0.01182 | -0.086 | 116.206
9.5 | 1.37 | 0.01371 | -0.085 | 99.92
10 | 1.387 | 0.01547 | -0.084 | 89.635
10.5 | 1.413 | 0.01625 | -0.085 | 86.967
11 | 1.435 | 0.0171 | -0.086 | 83.923
11.5 | 1.452 | 0.01795 | -0.087 | 80.882
12 | 1.464 | 0.0189 | -0.088 | 77.447
12.5 | 1.471 | 0.01983 | -0.089 | 74.192
13 | 1.473 | 0.02092 | -0.09 | 70.401
13.5 | 1.47 | 0.02203 | -0.091 | 66.739
14 | 1.463 | 0.02302 | -0.092 | 63.537
14.5 | 1.45 | 0.02429 | -0.092 | 59.706
15 | 1.434 | 0.02554 | -0.093 | 56.12
15.5 | 1.412 | 0.02714 | -0.094 | 52.036
16 | 1.387 | 0.02892 | -0.094 | 47.939
16.5 | 1.358 | 0.03067 | -0.095 | 44.283
17 | 1.326 | 0.03277 | -0.096 | 40.475
17.5 | 1.293 | 0.03463 | -0.096 | 37.345
18 | 1.256 | 0.03664 | -0.097 | 34.28

## 132. Re 16M Mach 0.10 (2)
BIGFOIL.COM POLAR EXPORT
fx75vg166
FX 75-VG-166/22 |  |  |  | Cl Max: | 1.8366 | at alpha= | 20 | deg
XFOIL ncrit=9 |  |  |  | L/D Max: | 138.493 | at alpha= | 2 | deg
Re: | 16000000 |  |  | Cd Min: | 0.05505 | at alpha= | 20 | deg
Mach: | 0.1 |  |  | Cl=0 at alpha= | -3.0952 | deg
|  |  |  | @ Cl=0.1, Cd= | 0.004836
|  |  |  | @ Cl=0.4, Cd= | 0.0032974
|  |  |  | @ Cl=0.6, Cd= | 0.0045293
alpha (deg) | Cl | Cd | Cm | Cl/Cd
-20 | -1.5477 | 0.03356 | -0.0757 | -46.1174
-19.5 | -1.5363 | 0.03036 | -0.0742 | -50.6028
-19 | -1.5492 | 0.02577 | -0.0704 | -60.1164
-18.5 | -1.5203 | 0.02423 | -0.0688 | -62.7445
-18 | -1.4865 | 0.02306 | -0.0674 | -64.4623
-17.5 | -1.4572 | 0.02155 | -0.0656 | -67.6195
-17 | -1.4358 | 0.01956 | -0.0628 | -73.4049
-16.5 | -1.4043 | 0.0182 | -0.0608 | -77.1593
-16 | -1.368 | 0.0171 | -0.0592 | -80
-15.5 | -1.3301 | 0.01606 | -0.0577 | -82.8207
-15 | -1.2899 | 0.01515 | -0.0565 | -85.1419
-14.5 | -1.2463 | 0.01443 | -0.0555 | -86.3687
-14 | -1.2035 | 0.01361 | -0.0545 | -88.4276
-13.5 | -1.1591 | 0.01287 | -0.0536 | -90.0622
-13 | -1.113 | 0.01219 | -0.0529 | -91.3043
-12.5 | -1.066 | 0.01156 | -0.0524 | -92.2145
-12 | -1.019 | 0.01091 | -0.0519 | -93.4005
-11.5 | -0.9712 | 0.01046 | -0.051 | -92.8489
-11 | -0.9186 | 0.00996 | -0.0511 | -92.2289
-10.5 | -0.8638 | 0.00948 | -0.0516 | -91.1181
-10 | -0.8074 | 0.009 | -0.0524 | -89.7111
-9.5 | -0.7469 | 0.00861 | -0.054 | -86.748
-9 | -0.6762 | 0.00817 | -0.0579 | -82.7662
-8.5 | -0.6166 | 0.00779 | -0.0593 | -79.1528
-8 | -0.5584 | 0.00744 | -0.0603 | -75.0538
-7.5 | -0.5007 | 0.00713 | -0.0612 | -70.2244
-7 | -0.443 | 0.00687 | -0.0621 | -64.4833
-6.5 | -0.3853 | 0.00663 | -0.0629 | -58.1146
-6 | -0.3283 | 0.00637 | -0.0636 | -51.5385
-5.5 | -0.2713 | 0.00614 | -0.0642 | -44.1857
-5 | -0.2141 | 0.00596 | -0.0649 | -35.9228
-4.5 | -0.1581 | 0.00576 | -0.0653 | -27.4479
-4 | -0.1018 | 0.00557 | -0.0658 | -18.2765
-3.5 | -0.0455 | 0.00538 | -0.0662 | -8.4572
-3 | 0.0107 | 0.0052 | -0.0666 | 2.0577
-2.5 | 0.0657 | 0.00498 | -0.0669 | 13.1928
-2 | 0.1205 | 0.00475 | -0.067 | 25.3684
-1.5 | 0.1741 | 0.0045 | -0.067 | 38.6889
-1 | 0.2259 | 0.00421 | -0.0666 | 53.658
-0.5 | 0.2768 | 0.00401 | -0.066 | 69.0274
0 | 0.3214 | 0.00362 | -0.0641 | 88.7845
1 | 0.4091 | 0.00326 | -0.0597 | 125.4908
1.5 | 0.4562 | 0.00343 | -0.0582 | 133.0029
2 | 0.5055 | 0.00365 | -0.0571 | 138.4932
2.5 | 0.5527 | 0.004 | -0.0557 | 138.175
3 | 0.5961 | 0.0045 | -0.0535 | 132.4667
3.5 | 0.644 | 0.00486 | -0.0522 | 132.5103
4 | 0.6837 | 0.00542 | -0.0492 | 126.1439
4.5 | 0.714 | 0.00626 | -0.0445 | 114.0575
5 | 0.7646 | 0.00655 | -0.044 | 116.7328
5.5 | 0.8137 | 0.00696 | -0.0433 | 116.9109
6 | 0.8648 | 0.00744 | -0.0432 | 116.2366
6.5 | 0.9234 | 0.00798 | -0.0449 | 115.7143
7 | 1.0012 | 0.0089 | -0.0513 | 112.4944
7.5 | 1.0738 | 0.00941 | -0.0561 | 114.1126
8 | 1.1275 | 0.00988 | -0.0568 | 114.1194
8.5 | 1.1771 | 0.01041 | -0.0567 | 113.074
9 | 1.221 | 0.01107 | -0.0556 | 110.2981
9.5 | 1.2646 | 0.01176 | -0.0548 | 107.534
10 | 1.3038 | 0.01284 | -0.0539 | 101.5421
10.5 | 1.3479 | 0.01434 | -0.055 | 93.9958
11 | 1.386 | 0.01572 | -0.0545 | 88.1679
11.5 | 1.4221 | 0.01704 | -0.0535 | 83.4566
12 | 1.4582 | 0.01829 | -0.0523 | 79.7266
12.5 | 1.4873 | 0.01989 | -0.0505 | 74.7763
13 | 1.5184 | 0.02137 | -0.0489 | 71.0529
14 | 1.5784 | 0.02442 | -0.0455 | 64.6355
14.5 | 1.6054 | 0.02613 | -0.0436 | 61.439
15 | 1.6358 | 0.02768 | -0.0422 | 59.0968
15.5 | 1.6612 | 0.02971 | -0.0405 | 55.9138
16 | 1.6902 | 0.03154 | -0.0392 | 53.5891
16.5 | 1.7129 | 0.0339 | -0.0376 | 50.528
17 | 1.7373 | 0.03616 | -0.0361 | 48.0448
17.5 | 1.7557 | 0.03895 | -0.0344 | 45.0757
18 | 1.7738 | 0.04185 | -0.0329 | 42.3847
18.5 | 1.7925 | 0.04478 | -0.0316 | 40.029
19 | 1.8108 | 0.04779 | -0.0305 | 37.8908
19.5 | 1.8245 | 0.0513 | -0.0293 | 35.5653
20 | 1.8366 | 0.05505 | -0.0283 | 33.3624

## 133. Re 16M Mach 0.25 (1)
BIGFOIL.COM POLAR EXPORT
fx75vg166
FX 75-VG-166/22 |  |  |  | Cl Max: | 1.42 | at alpha= | 11.5 | deg
JavaFoil+Calcfoil stall+Eppler ext transition |  |  |  | L/D Max: | 147.187 | at alpha= | 5 | deg
Re: | 16000000 |  |  | Cd Min: | 0.00436 | at alpha= | -2 | deg
Mach: | 0.25 |  |  | Cl=0 at alpha= | -2.9603 | deg
|  |  |  | @ Cl=0.1, Cd= | 0.0044391
|  |  |  | @ Cl=0.4, Cd= | 0.0046073
|  |  |  | @ Cl=0.6, Cd= | 0.0049167
alpha (deg) | Cl | Cd | Cm | Cl/Cd
-16 | -0.324 | 0.11355 | -0.017 | -2.854
-15.5 | -0.375 | 0.10584 | -0.018 | -3.543
-15 | -0.42 | 0.10076 | -0.019 | -4.173
-14.5 | -0.462 | 0.09513 | -0.02 | -4.854
-14 | -0.499 | 0.08889 | -0.021 | -5.613
-13.5 | -0.529 | 0.08555 | -0.021 | -6.189
-13 | -0.56 | 0.07589 | -0.024 | -7.375
-12.5 | -0.588 | 0.06443 | -0.027 | -9.128
-12 | -0.693 | 0.01609 | -0.039 | -43.071
-11.5 | -0.706 | 0.01375 | -0.041 | -51.354
-11 | -0.708 | 0.01273 | -0.042 | -55.624
-10.5 | -0.702 | 0.01187 | -0.043 | -59.129
-10 | -0.69 | 0.01082 | -0.044 | -63.785
-9.5 | -0.669 | 0.01012 | -0.045 | -66.155
-9 | -0.641 | 0.00945 | -0.047 | -67.877
-8.5 | -0.607 | 0.00893 | -0.048 | -67.959
-8 | -0.567 | 0.0085 | -0.049 | -66.721
-7.5 | -0.523 | 0.0081 | -0.05 | -64.522
-7 | -0.474 | 0.00775 | -0.051 | -61.172
-6.5 | -0.422 | 0.00745 | -0.053 | -56.646
-6 | -0.369 | 0.00658 | -0.054 | -56.06
-5.5 | -0.312 | 0.0068 | -0.055 | -45.84
-5 | -0.253 | 0.00665 | -0.057 | -38.007
-4.5 | -0.194 | 0.00476 | -0.058 | -40.727
-4 | -0.131 | 0.00466 | -0.06 | -28.211
-3.5 | -0.069 | 0.00462 | -0.061 | -14.836
-3 | -0.005 | 0.00469 | -0.062 | -1.14
-2.5 | 0.058 | 0.00459 | -0.063 | 12.67
-2 | 0.122 | 0.00436 | -0.064 | 27.972
-1.5 | 0.186 | 0.0045 | -0.065 | 41.28
-1 | 0.249 | 0.00437 | -0.067 | 57.092
-0.5 | 0.313 | 0.00442 | -0.068 | 70.827
0 | 0.377 | 0.0046 | -0.069 | 81.864
0.5 | 0.44 | 0.00462 | -0.07 | 95.263
1 | 0.504 | 0.00473 | -0.071 | 106.579
1.5 | 0.567 | 0.00486 | -0.072 | 116.768
2 | 0.631 | 0.00497 | -0.074 | 126.862
2.5 | 0.694 | 0.00525 | -0.075 | 132.358
3 | 0.758 | 0.00552 | -0.076 | 137.361
3.5 | 0.817 | 0.00606 | -0.077 | 134.906
4 | 0.88 | 0.0065 | -0.078 | 135.426
4.5 | 0.942 | 0.00663 | -0.079 | 142.019
5 | 1.002 | 0.00681 | -0.08 | 147.187
5.5 | 1.06 | 0.00811 | -0.081 | 130.771
6 | 1.117 | 0.00836 | -0.082 | 133.647
6.5 | 1.172 | 0.00893 | -0.084 | 131.174
7 | 1.223 | 0.00859 | -0.085 | 142.492
7.5 | 1.271 | 0.0109 | -0.086 | 116.67
8 | 1.316 | 0.01145 | -0.087 | 114.887
8.5 | 1.304 | 0.01403 | -0.084 | 92.954
9 | 1.339 | 0.0148 | -0.085 | 90.467
9.5 | 1.368 | 0.0156 | -0.086 | 87.699
10 | 1.391 | 0.01644 | -0.087 | 84.624
10.5 | 1.408 | 0.01737 | -0.088 | 81.042
11 | 1.418 | 0.01833 | -0.089 | 77.315
11.5 | 1.42 | 0.01935 | -0.09 | 73.37
12 | 1.414 | 0.02044 | -0.09 | 69.149
12.5 | 1.399 | 0.0217 | -0.091 | 64.489
13 | 1.377 | 0.02282 | -0.092 | 60.328
13.5 | 1.345 | 0.02436 | -0.093 | 55.233
14 | 1.306 | 0.02584 | -0.094 | 50.54
14.5 | 1.258 | 0.02754 | -0.095 | 45.671
15 | 1.201 | 0.02975 | -0.095 | 40.385
15.5 | 1.139 | 0.03193 | -0.096 | 35.66
16 | 1.071 | 0.03419 | -0.096 | 31.315
16.5 | 0.997 | 0.03674 | -0.097 | 27.149

## 134. Re 16M Mach 0.25 (2)
BIGFOIL.COM POLAR EXPORT
fx75vg166
FX 75-VG-166/22 |  |  |  | Cl Max: | 1.8027 | at alpha= | 20 | deg
XFOIL ncrit=9 |  |  |  | L/D Max: | 143.308 | at alpha= | 2.5 | deg
Re: | 16000000 |  |  | Cd Min: | 0.10175 | at alpha= | -20 | deg
Mach: | 0.25 |  |  | Cl=0 at alpha= | -3.106 | deg
|  |  |  | @ Cl=0.1, Cd= | 0.0049101
|  |  |  | @ Cl=0.4, Cd= | 0.0033561
|  |  |  | @ Cl=0.6, Cd= | 0.0043146
alpha (deg) | Cl | Cd | Cm | Cl/Cd
-20 | -1.127 | 0.10175 | -0.0582 | -11.0762
-19.5 | -1.1941 | 0.08321 | -0.0702 | -14.3504
-19 | -1.2554 | 0.06629 | -0.0816 | -18.938
-18.5 | -1.2849 | 0.05519 | -0.0879 | -23.2814
-18 | -1.3103 | 0.04589 | -0.0914 | -28.5531
-17.5 | -1.3536 | 0.03661 | -0.0922 | -36.9735
-17 | -1.3577 | 0.03164 | -0.0902 | -42.9109
-16.5 | -1.3593 | 0.02743 | -0.0868 | -49.5552
-16 | -1.3492 | 0.02423 | -0.0831 | -55.683
-15.5 | -1.333 | 0.02147 | -0.0792 | -62.0866
-15 | -1.3078 | 0.01928 | -0.0756 | -67.832
-14.5 | -1.2717 | 0.01775 | -0.0726 | -71.6451
-14 | -1.2347 | 0.01626 | -0.0697 | -75.9348
-13.5 | -1.1924 | 0.01506 | -0.0672 | -79.1766
-13 | -1.1474 | 0.014 | -0.065 | -81.9571
-12.5 | -1.1 | 0.01308 | -0.0632 | -84.0979
-12 | -1.0512 | 0.01221 | -0.0615 | -86.0934
-11.5 | -0.9986 | 0.01158 | -0.0605 | -86.2349
-11 | -0.9467 | 0.01087 | -0.0595 | -87.0929
-10.5 | -0.8945 | 0.01022 | -0.0585 | -87.5245
-10 | -0.8396 | 0.00969 | -0.0578 | -86.646
-9.5 | -0.7789 | 0.00915 | -0.0583 | -85.1257
-9 | -0.7167 | 0.00864 | -0.0591 | -82.9514
-8.5 | -0.6474 | 0.00819 | -0.0615 | -79.0476
-8 | -0.582 | 0.00775 | -0.0632 | -75.0968
-7.5 | -0.5203 | 0.0074 | -0.0641 | -70.3108
-7 | -0.4596 | 0.00706 | -0.0649 | -65.0992
-6.5 | -0.3988 | 0.00679 | -0.0656 | -58.7334
-6 | -0.3388 | 0.00651 | -0.0663 | -52.043
-5.5 | -0.2792 | 0.00628 | -0.0669 | -44.4586
-5 | -0.2206 | 0.00605 | -0.0673 | -36.4628
-4.5 | -0.1622 | 0.00585 | -0.0676 | -27.7265
-4 | -0.1039 | 0.00565 | -0.068 | -18.3894
-3.5 | -0.0457 | 0.00546 | -0.0684 | -8.37
-3 | 0.0123 | 0.00526 | -0.0688 | 2.3384
-2.5 | 0.069 | 0.00503 | -0.0689 | 13.7177
-2 | 0.1259 | 0.00481 | -0.0691 | 26.1746
-1.5 | 0.1809 | 0.00454 | -0.069 | 39.8458
-1 | 0.2339 | 0.00423 | -0.0685 | 55.2955
-0.5 | 0.2868 | 0.004 | -0.0679 | 71.7
0 | 0.3318 | 0.00356 | -0.0658 | 93.2022
0.5 | 0.3821 | 0.00349 | -0.0646 | 109.4842
1 | 0.4222 | 0.00319 | -0.0612 | 132.3511
2.5 | 0.5718 | 0.00399 | -0.0573 | 143.3083
3 | 0.6161 | 0.0045 | -0.0549 | 136.9111
3.5 | 0.6623 | 0.00493 | -0.0528 | 134.3408
4 | 0.7018 | 0.00552 | -0.0494 | 127.1377
4.5 | 0.7319 | 0.00642 | -0.0444 | 114.0031
5 | 0.7853 | 0.00677 | -0.0441 | 115.997
5.5 | 0.84 | 0.00722 | -0.0441 | 116.3435
6 | 0.9006 | 0.00779 | -0.0457 | 115.6098
6.5 | 0.9823 | 0.00859 | -0.0522 | 114.3539
7 | 1.0487 | 0.00952 | -0.0554 | 110.1576
7.5 | 1.103 | 0.01005 | -0.0556 | 109.7512
8 | 1.1516 | 0.0107 | -0.0548 | 107.6262
8.5 | 1.1979 | 0.01149 | -0.0539 | 104.2559
9 | 1.242 | 0.01311 | -0.0544 | 94.7368
9.5 | 1.2873 | 0.01442 | -0.0544 | 89.2718
10 | 1.325 | 0.01589 | -0.0531 | 83.3858
10.5 | 1.364 | 0.01717 | -0.0516 | 79.4409
11 | 1.3996 | 0.01863 | -0.0499 | 75.1261
11.5 | 1.4323 | 0.02019 | -0.0477 | 70.9411
12 | 1.4668 | 0.02167 | -0.0458 | 67.688
12.5 | 1.4954 | 0.02347 | -0.0432 | 63.7154
13 | 1.528 | 0.02505 | -0.0411 | 60.998
13.5 | 1.559 | 0.02682 | -0.039 | 58.1283
14 | 1.5902 | 0.02875 | -0.037 | 55.3113
14.5 | 1.6198 | 0.03084 | -0.035 | 52.5227
15 | 1.6481 | 0.03311 | -0.033 | 49.7765
15.5 | 1.6716 | 0.03578 | -0.0308 | 46.7188
16 | 1.6996 | 0.03818 | -0.0289 | 44.5155
16.5 | 1.7177 | 0.04146 | -0.0267 | 41.4303
17 | 1.7382 | 0.04465 | -0.0248 | 38.9295
17.5 | 1.7567 | 0.04812 | -0.0231 | 36.5067
18 | 1.7721 | 0.05192 | -0.0214 | 34.1314
18.5 | 1.7844 | 0.05614 | -0.0199 | 31.7848
19 | 1.7936 | 0.0608 | -0.0186 | 29.5
19.5 | 1.8002 | 0.06582 | -0.0176 | 27.3503
20 | 1.8027 | 0.07144 | -0.017 | 25.2338

## 135. Re 16M Mach 0.50 (1)
BIGFOIL.COM POLAR EXPORT
fx75vg166
FX 75-VG-166/22 |  |  |  | Cl Max: | 1.313 | at alpha= | 8 | deg
JavaFoil+Calcfoil stall+Eppler ext transition |  |  |  | L/D Max: | 135.136 | at alpha= | 2.5 | deg
Re: | 16000000 |  |  | Cd Min: | 0.00456 | at alpha= | 0 | deg
Mach: | 0.5 |  |  | Cl=0 at alpha= | -2.9571 | deg
|  |  |  | @ Cl=0.1, Cd= | 0.00537
|  |  |  | @ Cl=0.4, Cd= | 0.0045748
|  |  |  | @ Cl=0.6, Cd= | 0.0051486
alpha (deg) | Cl | Cd | Cm | Cl/Cd
-20 | -0.953 | 0.17385 | -0.016 | -5.484
-19.5 | -0.925 | 0.17023 | -0.017 | -5.433
-19 | -0.897 | 0.16427 | -0.017 | -5.463
-18.5 | -0.872 | 0.14979 | -0.018 | -5.822
-18 | -0.843 | 0.14487 | -0.018 | -5.822
-17.5 | -0.815 | 0.14073 | -0.019 | -5.793
-17 | -0.788 | 0.12663 | -0.019 | -6.223
-16.5 | -0.762 | 0.11928 | -0.02 | -6.386
-16 | -0.738 | 0.10744 | -0.022 | -6.865
-15.5 | -0.71 | 0.10141 | -0.023 | -6.999
-15 | -0.692 | 0.08551 | -0.026 | -8.092
-14.5 | -0.754 | 0.0254 | -0.037 | -29.682
-14 | -0.732 | 0.01988 | -0.039 | -36.813
-13.5 | -0.593 | 0.09213 | -0.023 | -6.441
-13 | -0.568 | 0.08207 | -0.025 | -6.923
-12.5 | -0.574 | 0.04797 | -0.036 | -11.977
-12 | -0.602 | 0.01696 | -0.044 | -35.522
-11.5 | -0.481 | 0.07511 | -0.025 | -6.407
-11 | -0.464 | 0.05888 | -0.032 | -7.876
-10.5 | -0.505 | 0.01472 | -0.048 | -34.321
-10 | -0.474 | 0.01325 | -0.049 | -35.75
-9.5 | -0.441 | 0.01215 | -0.05 | -36.3
-9 | -0.341 | 0.05535 | -0.028 | -6.167
-8.5 | -0.374 | 0.01164 | -0.053 | -32.136
-8 | -0.286 | 0.04823 | -0.031 | -5.932
-7.5 | -0.438 | 0.01085 | -0.055 | -40.383
-7 | -0.469 | 0.00933 | -0.057 | -50.302
-6.5 | -0.441 | 0.00868 | -0.058 | -50.817
-6 | -0.394 | 0.00816 | -0.06 | -48.273
-5.5 | -0.337 | 0.00772 | -0.061 | -43.665
-5 | -0.275 | 0.00758 | -0.062 | -36.257
-4.5 | -0.21 | 0.00725 | -0.064 | -28.915
-4 | -0.143 | 0.00698 | -0.065 | -20.464
-3.5 | -0.075 | 0.00674 | -0.066 | -11.08
-3 | -0.006 | 0.00546 | -0.068 | -1.067
-2.5 | 0.064 | 0.00555 | -0.069 | 11.455
-2 | 0.134 | 0.0052 | -0.07 | 25.667
-1.5 | 0.206 | 0.00604 | -0.073 | 34.078
-1 | 0.279 | 0.00461 | -0.075 | 60.522
-0.5 | 0.35 | 0.00461 | -0.076 | 75.98
0 | 0.421 | 0.00456 | -0.077 | 92.377
0.5 | 0.492 | 0.0049 | -0.078 | 100.472
1 | 0.563 | 0.00506 | -0.08 | 111.21
1.5 | 0.634 | 0.00523 | -0.081 | 121.322
2 | 0.705 | 0.00544 | -0.082 | 129.594
2.5 | 0.776 | 0.00574 | -0.084 | 135.136
3 | 0.845 | 0.0067 | -0.085 | 126.124
3.5 | 0.909 | 0.00742 | -0.086 | 122.475
4 | 0.938 | 0.01003 | -0.083 | 93.481
4.5 | 1.003 | 0.0105 | -0.084 | 95.522
5 | 1.065 | 0.01128 | -0.085 | 94.491
5.5 | 1.125 | 0.01253 | -0.087 | 89.81
6 | 1.182 | 0.01326 | -0.088 | 89.148
6.5 | 1.234 | 0.01405 | -0.089 | 87.841
7 | 1.276 | 0.01487 | -0.09 | 85.806
7.5 | 1.305 | 0.0159 | -0.091 | 82.037
8 | 1.313 | 0.017 | -0.092 | 77.231
8.5 | 1.282 | 0.01845 | -0.093 | 69.46
9 | 1.127 | 0.02035 | -0.094 | 55.379
9.5 | 0.826 | 0.02239 | -0.095 | 36.906
10 | 0.859 | 0.02264 | -0.096 | 37.933
10.5 | 0.889 | 0.0256 | -0.097 | 34.732
11 | 0.922 | 0.02511 | -0.098 | 36.723
11.5 | 0.952 | 0.0275 | -0.099 | 34.628
12 | 0.981 | 0.03095 | -0.1 | 31.703
12.5 | 1.014 | 0.03075 | -0.101 | 32.963
13 | 1.043 | 0.03484 | -0.102 | 29.929

## 136. Re 16M Mach 0.50 (2)
BIGFOIL.COM POLAR EXPORT
fx75vg166
FX 75-VG-166/22 |  |  |  | Cl Max: | 1.4782 | at alpha= | 12 | deg
XFOIL ncrit=9 |  |  |  | L/D Max: | 172.038 | at alpha= | 1.5 | deg
Re: | 16000000 |  |  | Cd Min: | 0.14667 | at alpha= | 17 | deg
Mach: | 0.5 |  |  | Cl=0 at alpha= | -99 | deg
|  |  |  | @ Cl=0.1, Cd= | 0.0035
|  |  |  | @ Cl=0.4, Cd= | 0.0033993
|  |  |  | @ Cl=0.6, Cd= | 0.0034997
alpha (deg) | Cl | Cd | Cm | Cl/Cd
0 | 0.3788 | 0.0035 | -0.0734 | 108.2286
1 | 0.4862 | 0.00299 | -0.0691 | 162.6087
1.5 | 0.5488 | 0.00319 | -0.0687 | 172.0376
2 | 0.605 | 0.00353 | -0.0669 | 171.3881
2.5 | 0.6588 | 0.00399 | -0.0646 | 165.1128
3 | 0.7068 | 0.00457 | -0.0611 | 154.6608
3.5 | 0.7415 | 0.00543 | -0.0551 | 136.5562
4 | 0.7887 | 0.00601 | -0.0514 | 131.2313
4.5 | 0.8283 | 0.00778 | -0.0483 | 106.4653
5 | 0.9289 | 0.00878 | -0.0568 | 105.7973
5.5 | 1.0047 | 0.00997 | -0.0602 | 100.7723
6.5 | 1.0781 | 0.01469 | -0.0566 | 73.3901
7 | 1.1054 | 0.01681 | -0.0523 | 65.7585
7.5 | 1.1481 | 0.01834 | -0.0495 | 62.6009
8 | 1.1912 | 0.01983 | -0.0466 | 60.0706
8.5 | 1.2305 | 0.02159 | -0.0433 | 56.994
9 | 1.2711 | 0.0234 | -0.04 | 54.3205
9.5 | 1.3167 | 0.02518 | -0.0372 | 52.2915
10 | 1.3589 | 0.02717 | -0.0338 | 50.0147
10.5 | 1.3992 | 0.02946 | -0.0304 | 47.4949
11 | 1.4394 | 0.03179 | -0.0266 | 45.2784
11.5 | 1.4679 | 0.03501 | -0.0222 | 41.928
12 | 1.4782 | 0.0395 | -0.0168 | 37.4228
12.5 | 1.464 | 0.04589 | -0.0114 | 31.9024
13 | 1.4331 | 0.05392 | -0.0069 | 26.5783
13.5 | 1.4079 | 0.06223 | -0.0041 | 22.6241
14 | 1.3737 | 0.07199 | -0.003 | 19.0818
14.5 | 1.3394 | 0.08258 | -0.0039 | 16.2194
15 | 1.3013 | 0.09445 | -0.0068 | 13.7777
15.5 | 1.2632 | 0.10709 | -0.0114 | 11.7957
16 | 1.2319 | 0.11983 | -0.0173 | 10.2804
16.5 | 1.201 | 0.13308 | -0.0244 | 9.0246
17 | 1.1736 | 0.14667 | -0.0325 | 8.0016

## 137. Re 18M Mach 0.00 (1)
BIGFOIL.COM POLAR EXPORT
fx75vg166
FX 75-VG-166/22 |  |  |  | Cl Max: | 1.485 | at alpha= | 13.5 | deg
JavaFoil+Calcfoil stall+Eppler ext transition |  |  |  | L/D Max: | 150.918 | at alpha= | 5 | deg
Re: | 18000000 |  |  | Cd Min: | 0.00434 | at alpha= | -1 | deg
Mach: | 0 |  |  | Cl=0 at alpha= | -2.959 | deg
|  |  |  | @ Cl=0.1, Cd= | 0.0045168
|  |  |  | @ Cl=0.4, Cd= | 0.00466
|  |  |  | @ Cl=0.6, Cd= | 0.0050045
alpha (deg) | Cl | Cd | Cm | Cl/Cd
-18.5 | -0.595 | 0.13 | -0.015 | -4.575
-18 | -0.611 | 0.12431 | -0.016 | -4.913
-17.5 | -0.627 | 0.11704 | -0.017 | -5.359
-17 | -0.643 | 0.10996 | -0.018 | -5.847
-16.5 | -0.662 | 0.0978 | -0.02 | -6.769
-16 | -0.678 | 0.08889 | -0.021 | -7.628
-15.5 | -0.699 | 0.07433 | -0.024 | -9.41
-15 | -0.735 | 0.05019 | -0.028 | -14.653
-14.5 | -0.807 | 0.01868 | -0.033 | -43.219
-14 | -0.813 | 0.01689 | -0.034 | -48.163
-13.5 | -0.817 | 0.01539 | -0.035 | -53.081
-13 | -0.815 | 0.01428 | -0.036 | -57.112
-12.5 | -0.809 | 0.01345 | -0.037 | -60.19
-12 | -0.799 | 0.0126 | -0.038 | -63.402
-11.5 | -0.785 | 0.01172 | -0.04 | -67.013
-11 | -0.768 | 0.01091 | -0.041 | -70.327
-10.5 | -0.744 | 0.01027 | -0.042 | -72.485
-10 | -0.716 | 0.00967 | -0.043 | -74.072
-9.5 | -0.684 | 0.00916 | -0.044 | -74.609
-9 | -0.647 | 0.00869 | -0.045 | -74.502
-8.5 | -0.606 | 0.00829 | -0.046 | -73.13
-8 | -0.562 | 0.00793 | -0.048 | -70.956
-7.5 | -0.518 | 0.00684 | -0.049 | -75.76
-7 | -0.468 | 0.0069 | -0.05 | -67.813
-6.5 | -0.416 | 0.0068 | -0.052 | -61.216
-6 | -0.364 | 0.00506 | -0.053 | -71.993
-5.5 | -0.307 | 0.00494 | -0.054 | -62.117
-5 | -0.248 | 0.00483 | -0.055 | -51.305
-4.5 | -0.188 | 0.0047 | -0.057 | -39.962
-4 | -0.127 | 0.00456 | -0.058 | -27.917
-3.5 | -0.066 | 0.00473 | -0.059 | -14.043
-3 | -0.005 | 0.00469 | -0.06 | -1.104
-2.5 | 0.056 | 0.00446 | -0.061 | 12.618
-2 | 0.118 | 0.00454 | -0.062 | 26.04
-1.5 | 0.18 | 0.0044 | -0.063 | 40.884
-1 | 0.241 | 0.00434 | -0.065 | 55.651
-0.5 | 0.303 | 0.00459 | -0.066 | 66.023
0 | 0.365 | 0.00466 | -0.067 | 78.269
0.5 | 0.426 | 0.00466 | -0.068 | 91.528
1 | 0.488 | 0.00468 | -0.069 | 104.196
1.5 | 0.549 | 0.00484 | -0.07 | 113.45
2 | 0.611 | 0.00504 | -0.071 | 121.146
2.5 | 0.672 | 0.00529 | -0.072 | 127.054
3 | 0.734 | 0.00566 | -0.073 | 129.504
3.5 | 0.792 | 0.006 | -0.075 | 131.871
4 | 0.852 | 0.00619 | -0.076 | 137.56
4.5 | 0.912 | 0.00638 | -0.077 | 142.962
5 | 0.971 | 0.00643 | -0.078 | 150.918
5.5 | 1.029 | 0.00689 | -0.079 | 149.31
6 | 1.086 | 0.0076 | -0.08 | 142.929
6.5 | 1.141 | 0.00792 | -0.081 | 144.117
7 | 1.191 | 0.0092 | -0.082 | 129.449
7.5 | 1.241 | 0.00894 | -0.083 | 138.81
8 | 1.287 | 0.0093 | -0.084 | 138.383
8.5 | 1.331 | 0.01095 | -0.085 | 121.558
9 | 1.371 | 0.01146 | -0.086 | 119.683
9.5 | 1.407 | 0.012 | -0.087 | 117.215
10 | 1.439 | 0.01257 | -0.088 | 114.418
10.5 | 1.413 | 0.01578 | -0.085 | 89.505
11 | 1.436 | 0.01658 | -0.086 | 86.627
11.5 | 1.455 | 0.01743 | -0.087 | 83.49
12 | 1.469 | 0.01834 | -0.088 | 80.125
12.5 | 1.479 | 0.01928 | -0.089 | 76.734
13 | 1.484 | 0.02024 | -0.089 | 73.347
13.5 | 1.485 | 0.02128 | -0.09 | 69.765
14 | 1.481 | 0.02227 | -0.091 | 66.493
14.5 | 1.473 | 0.02341 | -0.092 | 62.907
15 | 1.46 | 0.0246 | -0.093 | 59.374
15.5 | 1.444 | 0.02597 | -0.093 | 55.613
16 | 1.424 | 0.02756 | -0.094 | 51.656
16.5 | 1.4 | 0.02931 | -0.095 | 47.768
17 | 1.373 | 0.03112 | -0.095 | 44.135
17.5 | 1.344 | 0.0332 | -0.096 | 40.483
18 | 1.312 | 0.03508 | -0.097 | 37.408
18.5 | 1.273 | 0.03709 | -0.097 | 34.316

## 138. Re 18M Mach 0.00 (2)
BIGFOIL.COM POLAR EXPORT
fx75vg166
FX 75-VG-166/22 |  |  |  | Cl Max: | 1.8542 | at alpha= | 20 | deg
XFOIL ncrit=9 |  |  |  | L/D Max: | 134.914 | at alpha= | 2.5 | deg
Re: | 18000000 |  |  | Cd Min: | 0.05125 | at alpha= | 20 | deg
Mach: | 0 |  |  | Cl=0 at alpha= | -3.0936 | deg
|  |  |  | @ Cl=0.1, Cd= | 0.0047605
|  |  |  | @ Cl=0.4, Cd= | 0.0036296
|  |  |  | @ Cl=0.6, Cd= | 0.0045758
alpha (deg) | Cl | Cd | Cm | Cl/Cd
-20 | -1.5819 | 0.02896 | -0.0695 | -54.6236
-19.5 | -1.5633 | 0.02671 | -0.0678 | -58.5286
-19 | -1.5651 | 0.02324 | -0.0641 | -67.3451
-18.5 | -1.5355 | 0.02189 | -0.0626 | -70.1462
-18 | -1.495 | 0.02121 | -0.0619 | -70.4856
-17.5 | -1.4643 | 0.01993 | -0.0603 | -73.4722
-17 | -1.4427 | 0.01804 | -0.0576 | -79.9723
-16.5 | -1.4067 | 0.017 | -0.0562 | -82.7471
-16 | -1.3699 | 0.01601 | -0.0549 | -85.5653
-15.5 | -1.3311 | 0.0151 | -0.0537 | -88.1523
-15 | -1.29 | 0.0143 | -0.0527 | -90.2098
-14.5 | -1.2468 | 0.01362 | -0.052 | -91.5419
-14 | -1.2037 | 0.01289 | -0.0512 | -93.3825
-13.5 | -1.159 | 0.01221 | -0.0506 | -94.9222
-13 | -1.1133 | 0.01159 | -0.0501 | -96.0569
-12.5 | -1.0672 | 0.01099 | -0.0497 | -97.1065
-12 | -1.022 | 0.01047 | -0.0486 | -97.6122
-10 | -0.8052 | 0.00873 | -0.0509 | -92.2337
-9.5 | -0.7451 | 0.00837 | -0.0526 | -89.0203
-9 | -0.6794 | 0.00794 | -0.0555 | -85.5668
-8.5 | -0.6169 | 0.00757 | -0.0577 | -81.4927
-8 | -0.5586 | 0.00724 | -0.059 | -77.1547
-7.5 | -0.5006 | 0.00694 | -0.0601 | -72.1326
-7 | -0.4426 | 0.00669 | -0.0611 | -66.1584
-6.5 | -0.3845 | 0.00647 | -0.0622 | -59.4281
-6 | -0.3273 | 0.00622 | -0.063 | -52.6206
-5.5 | -0.2705 | 0.00601 | -0.0637 | -45.0083
-5 | -0.2143 | 0.00582 | -0.0643 | -36.8213
-4.5 | -0.1582 | 0.00562 | -0.0648 | -28.1495
-4 | -0.1019 | 0.00545 | -0.0653 | -18.6972
-3.5 | -0.0456 | 0.00528 | -0.0659 | -8.6364
-3 | 0.0105 | 0.00511 | -0.0664 | 2.0548
-2.5 | 0.0654 | 0.00488 | -0.0666 | 13.4016
-2 | 0.1204 | 0.00469 | -0.0669 | 25.6716
-1.5 | 0.1738 | 0.00446 | -0.0668 | 38.9686
-1 | 0.2264 | 0.00426 | -0.0666 | 53.1455
-0.5 | 0.2765 | 0.00406 | -0.066 | 68.1034
0 | 0.3235 | 0.0038 | -0.0646 | 85.1316
0.5 | 0.3699 | 0.00379 | -0.0631 | 97.5989
1 | 0.4093 | 0.00358 | -0.06 | 114.3296
1.5 | 0.4505 | 0.00361 | -0.0573 | 124.7922
2 | 0.498 | 0.00381 | -0.056 | 130.7087
2.5 | 0.5464 | 0.00405 | -0.0548 | 134.9136
3.5 | 0.6361 | 0.00493 | -0.0511 | 129.0264
4 | 0.6788 | 0.00541 | -0.0489 | 125.4713
4.5 | 0.7096 | 0.00622 | -0.0443 | 114.0836
5 | 0.7615 | 0.00648 | -0.0442 | 117.5154
5.5 | 0.8141 | 0.00681 | -0.0443 | 119.5448
6 | 0.8691 | 0.00732 | -0.0451 | 118.7295
6.5 | 0.9345 | 0.00788 | -0.0485 | 118.5914
7 | 1.024 | 0.00869 | -0.0575 | 117.8366
7.5 | 1.0852 | 0.00913 | -0.0598 | 118.8609
8 | 1.1364 | 0.00958 | -0.06 | 118.6221
8.5 | 1.1844 | 0.01004 | -0.0595 | 117.9681
9 | 1.2288 | 0.01063 | -0.0585 | 115.5974
9.5 | 1.2724 | 0.01121 | -0.0575 | 113.5058
10 | 1.3119 | 0.01201 | -0.0561 | 109.234
10.5 | 1.3503 | 0.0131 | -0.0554 | 103.0763
11 | 1.3922 | 0.01463 | -0.0562 | 95.1606
11.5 | 1.4296 | 0.01596 | -0.0556 | 89.5739
12 | 1.4656 | 0.01722 | -0.0547 | 85.1103
12.5 | 1.497 | 0.01867 | -0.0532 | 80.1821
13.5 | 1.56 | 0.02148 | -0.0502 | 72.6257
14 | 1.5885 | 0.02305 | -0.0485 | 68.9154
14.5 | 1.6174 | 0.02456 | -0.0469 | 65.855
15 | 1.6441 | 0.02626 | -0.0452 | 62.6085
15.5 | 1.6726 | 0.02785 | -0.0436 | 60.0575
16 | 1.6972 | 0.02988 | -0.0421 | 56.8005
16.5 | 1.7244 | 0.03176 | -0.0407 | 54.2947
17 | 1.747 | 0.03405 | -0.0393 | 51.3069
17.5 | 1.7659 | 0.03665 | -0.0376 | 48.1828
18 | 1.7867 | 0.03919 | -0.0362 | 45.5907
18.5 | 1.8047 | 0.04202 | -0.0348 | 42.9486
19 | 1.8247 | 0.0447 | -0.0337 | 40.821
19.5 | 1.8408 | 0.04783 | -0.0326 | 38.4863
20 | 1.8542 | 0.05125 | -0.0315 | 36.1795

## 139. Re 18M Mach 0.10 (1)
BIGFOIL.COM POLAR EXPORT
fx75vg166
FX 75-VG-166/22 |  |  |  | Cl Max: | 1.473 | at alpha= | 13 | deg
JavaFoil+Calcfoil stall+Eppler ext transition |  |  |  | L/D Max: | 150.799 | at alpha= | 5 | deg
Re: | 18000000 |  |  | Cd Min: | 0.00434 | at alpha= | -1 | deg
Mach: | 0.1 |  |  | Cl=0 at alpha= | -2.9597 | deg
|  |  |  | @ Cl=0.1, Cd= | 0.0045185
|  |  |  | @ Cl=0.4, Cd= | 0.00467
|  |  |  | @ Cl=0.6, Cd= | 0.0050126
alpha (deg) | Cl | Cd | Cm | Cl/Cd
-18 | -0.565 | 0.12615 | -0.016 | -4.476
-17.5 | -0.583 | 0.1201 | -0.017 | -4.856
-17 | -0.601 | 0.1145 | -0.017 | -5.249
-16.5 | -0.621 | 0.10396 | -0.019 | -5.976
-16 | -0.637 | 0.09788 | -0.02 | -6.513
-15.5 | -0.657 | 0.08719 | -0.022 | -7.53
-15 | -0.679 | 0.0733 | -0.024 | -9.258
-14.5 | -0.773 | 0.02183 | -0.032 | -35.395
-14 | -0.789 | 0.01815 | -0.034 | -43.45
-13.5 | -0.795 | 0.01623 | -0.035 | -48.995
-13 | -0.799 | 0.01465 | -0.036 | -54.507
-12.5 | -0.796 | 0.01377 | -0.037 | -57.807
-12 | -0.788 | 0.01284 | -0.039 | -61.405
-11.5 | -0.777 | 0.01201 | -0.04 | -64.647
-11 | -0.762 | 0.01107 | -0.041 | -68.792
-10.5 | -0.74 | 0.01042 | -0.042 | -71.039
-10 | -0.714 | 0.00978 | -0.043 | -72.973
-9.5 | -0.683 | 0.0092 | -0.044 | -74.188
-9 | -0.647 | 0.00875 | -0.046 | -73.909
-8.5 | -0.607 | 0.00835 | -0.047 | -72.669
-8 | -0.563 | 0.008 | -0.048 | -70.427
-7.5 | -0.519 | 0.00689 | -0.049 | -75.347
-7 | -0.469 | 0.00664 | -0.05 | -70.733
-6.5 | -0.417 | 0.00672 | -0.052 | -62.088
-6 | -0.366 | 0.00508 | -0.053 | -72.11
-5.5 | -0.308 | 0.00495 | -0.055 | -62.278
-5 | -0.249 | 0.00484 | -0.056 | -51.46
-4.5 | -0.189 | 0.00471 | -0.057 | -40.097
-4 | -0.128 | 0.00457 | -0.058 | -28.02
-3.5 | -0.067 | 0.00474 | -0.059 | -14.1
-3 | -0.005 | 0.00469 | -0.06 | -1.109
-2.5 | 0.057 | 0.00447 | -0.061 | 12.667
-2 | 0.119 | 0.00454 | -0.063 | 26.137
-1.5 | 0.181 | 0.00447 | -0.064 | 40.377
-1 | 0.243 | 0.00434 | -0.065 | 55.862
-0.5 | 0.305 | 0.0046 | -0.066 | 66.271
0 | 0.366 | 0.00467 | -0.067 | 78.52
0.5 | 0.428 | 0.00467 | -0.068 | 91.809
1 | 0.49 | 0.00469 | -0.069 | 104.489
1.5 | 0.552 | 0.00485 | -0.071 | 113.723
2 | 0.614 | 0.00506 | -0.072 | 121.411
2.5 | 0.676 | 0.00531 | -0.073 | 127.27
3 | 0.737 | 0.00569 | -0.074 | 129.616
3.5 | 0.796 | 0.00603 | -0.075 | 131.948
4 | 0.856 | 0.00623 | -0.076 | 137.532
4.5 | 0.917 | 0.00641 | -0.077 | 142.934
5 | 0.976 | 0.00647 | -0.078 | 150.799
5.5 | 1.034 | 0.00694 | -0.079 | 148.998
6 | 1.091 | 0.00765 | -0.08 | 142.549
6.5 | 1.145 | 0.00895 | -0.081 | 127.915
7 | 1.196 | 0.00858 | -0.082 | 139.373
7.5 | 1.246 | 0.00902 | -0.083 | 138.068
8 | 1.292 | 0.00878 | -0.084 | 147.126
8.5 | 1.335 | 0.01107 | -0.085 | 120.667
9 | 1.375 | 0.01159 | -0.086 | 118.64
9.5 | 1.41 | 0.01214 | -0.087 | 116.118
10 | 1.4 | 0.01424 | -0.085 | 98.287
10.5 | 1.413 | 0.01601 | -0.085 | 88.289
11 | 1.435 | 0.01677 | -0.086 | 85.592
11.5 | 1.452 | 0.01764 | -0.087 | 82.311
12 | 1.464 | 0.01858 | -0.088 | 78.806
12.5 | 1.472 | 0.01949 | -0.089 | 75.484
13 | 1.473 | 0.02053 | -0.09 | 71.788
13.5 | 1.471 | 0.02163 | -0.091 | 67.991
14 | 1.463 | 0.02264 | -0.092 | 64.612
14.5 | 1.451 | 0.02381 | -0.092 | 60.925
15 | 1.434 | 0.02514 | -0.093 | 57.049
15.5 | 1.413 | 0.02653 | -0.094 | 53.267
16 | 1.388 | 0.0283 | -0.095 | 49.039
16.5 | 1.359 | 0.03013 | -0.095 | 45.106
17 | 1.327 | 0.03208 | -0.096 | 41.379
17.5 | 1.294 | 0.03401 | -0.096 | 38.041
18 | 1.256 | 0.03613 | -0.097 | 34.776

## 140. Re 18M Mach 0.10 (2)
BIGFOIL.COM POLAR EXPORT
fx75vg166
FX 75-VG-166/22 |  |  |  | Cl Max: | 1.8516 | at alpha= | 20 | deg
XFOIL ncrit=9 |  |  |  | L/D Max: | 135.778 | at alpha= | 2.5 | deg
Re: | 18000000 |  |  | Cd Min: | 0.05376 | at alpha= | 20 | deg
Mach: | 0.1 |  |  | Cl=0 at alpha= | -3.0957 | deg
|  |  |  | @ Cl=0.1, Cd= | 0.004777
|  |  |  | @ Cl=0.4, Cd= | 0.0037865
|  |  |  | @ Cl=0.6, Cd= | 0.0045865
alpha (deg) | Cl | Cd | Cm | Cl/Cd
-20 | -1.5666 | 0.03213 | -0.0749 | -48.7582
-19.5 | -1.5529 | 0.02919 | -0.0733 | -53.1997
-19 | -1.5616 | 0.02502 | -0.0695 | -62.4141
-18.5 | -1.5278 | 0.02381 | -0.0682 | -64.1663
-18 | -1.4924 | 0.02274 | -0.0669 | -65.6288
-17 | -1.4427 | 0.01919 | -0.0621 | -75.1798
-16.5 | -1.4138 | 0.01767 | -0.0598 | -80.0113
-16 | -1.3774 | 0.01658 | -0.0582 | -83.076
-15.5 | -1.3378 | 0.01565 | -0.0569 | -85.4824
-15 | -1.2978 | 0.01473 | -0.0555 | -88.1059
-14.5 | -1.2545 | 0.01399 | -0.0545 | -89.6712
-14 | -1.2112 | 0.01322 | -0.0535 | -91.6188
-13.5 | -1.1663 | 0.0125 | -0.0527 | -93.304
-13 | -1.12 | 0.01184 | -0.052 | -94.5946
-12.5 | -1.0733 | 0.01121 | -0.0515 | -95.7449
-12 | -1.0268 | 0.01063 | -0.0506 | -96.5945
-11.5 | -0.9777 | 0.01018 | -0.05 | -96.0413
-11 | -0.9235 | 0.0097 | -0.0503 | -95.2062
-10 | -0.8113 | 0.00883 | -0.0517 | -91.88
-9.5 | -0.7513 | 0.00845 | -0.0532 | -88.9112
-9 | -0.6882 | 0.00803 | -0.0554 | -85.7036
-8.5 | -0.6219 | 0.00764 | -0.0582 | -81.4005
-8 | -0.5628 | 0.0073 | -0.0595 | -77.0959
-7.5 | -0.5042 | 0.00698 | -0.0605 | -72.235
-7 | -0.4457 | 0.00672 | -0.0616 | -66.3244
-6.5 | -0.387 | 0.0065 | -0.0626 | -59.5385
-6 | -0.3293 | 0.00624 | -0.0635 | -52.7724
-5.5 | -0.2721 | 0.00603 | -0.0642 | -45.1244
-5 | -0.2156 | 0.00583 | -0.0647 | -36.9811
-4.5 | -0.1591 | 0.00564 | -0.0652 | -28.2092
-4 | -0.1023 | 0.00546 | -0.0657 | -18.7363
-3.5 | -0.0456 | 0.00529 | -0.0662 | -8.62
-3 | 0.0108 | 0.00512 | -0.0667 | 2.1094
-2.5 | 0.066 | 0.0049 | -0.067 | 13.4694
-2 | 0.1213 | 0.0047 | -0.0672 | 25.8085
-1.5 | 0.1751 | 0.00447 | -0.0672 | 39.1723
-1 | 0.2278 | 0.00426 | -0.067 | 53.4742
-0.5 | 0.2784 | 0.00406 | -0.0663 | 68.5714
0 | 0.3257 | 0.00378 | -0.065 | 86.164
0.5 | 0.3722 | 0.00378 | -0.0634 | 98.4656
2 | 0.5011 | 0.00381 | -0.0562 | 131.5223
2.5 | 0.5499 | 0.00405 | -0.0551 | 135.7778
3 | 0.5937 | 0.00453 | -0.053 | 131.0596
3.5 | 0.6394 | 0.00494 | -0.0513 | 129.4332
4 | 0.6823 | 0.00542 | -0.049 | 125.8856
4.5 | 0.7128 | 0.00625 | -0.0443 | 114.048
5 | 0.7652 | 0.00651 | -0.0442 | 117.5422
5.5 | 0.8187 | 0.00686 | -0.0444 | 119.344
6 | 0.8757 | 0.00739 | -0.0456 | 118.498
6.5 | 0.9439 | 0.00797 | -0.0495 | 118.4316
7 | 1.0323 | 0.00878 | -0.0582 | 117.574
7.5 | 1.0914 | 0.00922 | -0.0599 | 118.3731
8 | 1.1408 | 0.00969 | -0.0595 | 117.7296
8.5 | 1.1891 | 0.01017 | -0.059 | 116.9223
9 | 1.2326 | 0.01081 | -0.0578 | 114.0241
9.5 | 1.2756 | 0.01145 | -0.0566 | 111.4061
10 | 1.3149 | 0.01235 | -0.0554 | 106.4696
10.5 | 1.3564 | 0.01381 | -0.0559 | 98.2187
11 | 1.3966 | 0.01518 | -0.0558 | 92.0026
11.5 | 1.4332 | 0.01649 | -0.0548 | 86.9133
12 | 1.4682 | 0.01782 | -0.0536 | 82.3906
12.5 | 1.4982 | 0.01937 | -0.0519 | 77.3464
13.5 | 1.561 | 0.02226 | -0.0487 | 70.1258
14 | 1.5919 | 0.02371 | -0.047 | 67.1404
14.5 | 1.6176 | 0.02549 | -0.045 | 63.4602
15 | 1.6474 | 0.02704 | -0.0434 | 60.9246
15.5 | 1.6729 | 0.02901 | -0.0417 | 57.6663
16 | 1.7012 | 0.03085 | -0.0403 | 55.1442
16.5 | 1.7237 | 0.03321 | -0.0386 | 51.903
17 | 1.7496 | 0.03529 | -0.0372 | 49.5778
17.5 | 1.7662 | 0.03823 | -0.0353 | 46.1993
18 | 1.7853 | 0.04102 | -0.0338 | 43.5227
18.5 | 1.8077 | 0.04357 | -0.0326 | 41.4896
19 | 1.8236 | 0.04679 | -0.0313 | 38.9741
19.5 | 1.8385 | 0.05017 | -0.0302 | 36.6454
20 | 1.8516 | 0.05376 | -0.0291 | 34.442

## 141. Re 18M Mach 0.25 (1)
BIGFOIL.COM POLAR EXPORT
fx75vg166
FX 75-VG-166/22 |  |  |  | Cl Max: | 1.42 | at alpha= | 11.5 | deg
JavaFoil+Calcfoil stall+Eppler ext transition |  |  |  | L/D Max: | 149.761 | at alpha= | 5 | deg
Re: | 18000000 |  |  | Cd Min: | 0.00442 | at alpha= | -1 | deg
Mach: | 0.25 |  |  | Cl=0 at alpha= | -2.9603 | deg
|  |  |  | @ Cl=0.1, Cd= | 0.0045906
|  |  |  | @ Cl=0.4, Cd= | 0.0047173
|  |  |  | @ Cl=0.6, Cd= | 0.0050334
alpha (deg) | Cl | Cd | Cm | Cl/Cd
-16 | -0.324 | 0.1127 | -0.017 | -2.878
-15.5 | -0.375 | 0.10477 | -0.019 | -3.582
-15 | -0.421 | 0.09966 | -0.019 | -4.223
-14.5 | -0.462 | 0.09405 | -0.02 | -4.915
-14 | -0.499 | 0.08828 | -0.021 | -5.656
-13.5 | -0.53 | 0.08449 | -0.021 | -6.274
-13 | -0.561 | 0.07416 | -0.024 | -7.568
-12.5 | -0.597 | 0.0574 | -0.029 | -10.395
-12 | -0.694 | 0.01553 | -0.039 | -44.664
-11.5 | -0.707 | 0.01348 | -0.041 | -52.421
-11 | -0.708 | 0.0125 | -0.042 | -56.694
-10.5 | -0.703 | 0.01156 | -0.043 | -60.815
-10 | -0.691 | 0.01057 | -0.044 | -65.312
-9.5 | -0.67 | 0.00991 | -0.046 | -67.587
-9 | -0.642 | 0.00932 | -0.047 | -68.838
-8.5 | -0.608 | 0.00876 | -0.048 | -69.33
-8 | -0.568 | 0.00832 | -0.049 | -68.226
-7.5 | -0.523 | 0.00793 | -0.05 | -65.912
-7 | -0.474 | 0.0076 | -0.051 | -62.406
-6.5 | -0.424 | 0.00669 | -0.053 | -63.444
-6 | -0.369 | 0.00659 | -0.054 | -56.029
-5.5 | -0.312 | 0.00664 | -0.055 | -47.04
-5 | -0.255 | 0.00488 | -0.057 | -52.332
-4.5 | -0.194 | 0.0047 | -0.058 | -41.254
-4 | -0.131 | 0.0046 | -0.06 | -28.576
-3.5 | -0.069 | 0.00476 | -0.061 | -14.394
-3 | -0.005 | 0.00465 | -0.062 | -1.148
-2.5 | 0.058 | 0.00463 | -0.063 | 12.558
-2 | 0.122 | 0.00457 | -0.064 | 26.697
-1.5 | 0.186 | 0.0045 | -0.065 | 41.216
-1 | 0.249 | 0.00442 | -0.067 | 56.403
-0.5 | 0.313 | 0.00463 | -0.068 | 67.574
0 | 0.377 | 0.00471 | -0.069 | 79.972
0.5 | 0.44 | 0.00473 | -0.07 | 92.981
1 | 0.504 | 0.00475 | -0.071 | 106.02
1.5 | 0.567 | 0.00492 | -0.072 | 115.403
2 | 0.631 | 0.00514 | -0.074 | 122.827
2.5 | 0.694 | 0.00541 | -0.075 | 128.306
3 | 0.758 | 0.00582 | -0.076 | 130.127
3.5 | 0.817 | 0.00619 | -0.077 | 131.985
4 | 0.88 | 0.0064 | -0.078 | 137.403
4.5 | 0.942 | 0.00662 | -0.079 | 142.25
5 | 1.002 | 0.00669 | -0.08 | 149.761
5.5 | 1.061 | 0.00721 | -0.082 | 147.1
6 | 1.117 | 0.00829 | -0.083 | 134.75
6.5 | 1.172 | 0.00875 | -0.084 | 133.945
7 | 1.224 | 0.00901 | -0.085 | 135.898
7.5 | 1.272 | 0.01075 | -0.086 | 118.313
8 | 1.317 | 0.01121 | -0.087 | 117.399
8.5 | 1.357 | 0.01172 | -0.088 | 115.774
9 | 1.339 | 0.01454 | -0.085 | 92.094
9.5 | 1.368 | 0.01532 | -0.086 | 89.284
10 | 1.392 | 0.01616 | -0.087 | 86.131
10.5 | 1.408 | 0.01705 | -0.088 | 82.597
11 | 1.418 | 0.01801 | -0.089 | 78.733
11.5 | 1.42 | 0.01899 | -0.09 | 74.794
12 | 1.414 | 0.02006 | -0.09 | 70.503
12.5 | 1.4 | 0.02128 | -0.091 | 65.766
13 | 1.377 | 0.02247 | -0.092 | 61.296
13.5 | 1.346 | 0.02388 | -0.093 | 56.368
14 | 1.306 | 0.02542 | -0.094 | 51.403
14.5 | 1.259 | 0.02693 | -0.095 | 46.73
15 | 1.202 | 0.02923 | -0.095 | 41.114
15.5 | 1.139 | 0.03131 | -0.096 | 36.388
16 | 1.071 | 0.03357 | -0.096 | 31.909
16.5 | 0.998 | 0.03592 | -0.097 | 27.776

## 142. Re 18M Mach 0.25 (2)
BIGFOIL.COM POLAR EXPORT
fx75vg166
FX 75-VG-166/22 |  |  |  | Cl Max: | 1.8226 | at alpha= | 20 | deg
XFOIL ncrit=9 |  |  |  | L/D Max: | 139.803 | at alpha= | 2.5 | deg
Re: | 18000000 |  |  | Cd Min: | 0.09225 | at alpha= | -20 | deg
Mach: | 0.25 |  |  | Cl=0 at alpha= | -3.1069 | deg
|  |  |  | @ Cl=0.1, Cd= | 0.0048482
|  |  |  | @ Cl=0.4, Cd= | 0.0036234
|  |  |  | @ Cl=0.6, Cd= | 0.004433
alpha (deg) | Cl | Cd | Cm | Cl/Cd
-20 | -1.1908 | 0.09225 | -0.0648 | -12.9084
-19.5 | -1.2459 | 0.0758 | -0.0757 | -16.4367
-19 | -1.304 | 0.06022 | -0.0858 | -21.6539
-18.5 | -1.3288 | 0.05045 | -0.0905 | -26.3389
-18 | -1.3502 | 0.04225 | -0.0925 | -31.9574
-17.5 | -1.3852 | 0.03425 | -0.0919 | -40.4438
-17 | -1.388 | 0.02962 | -0.0893 | -46.8602
-16.5 | -1.3862 | 0.0258 | -0.0855 | -53.7287
-16 | -1.3711 | 0.02295 | -0.0817 | -59.7429
-15.5 | -1.3495 | 0.02055 | -0.078 | -65.6691
-15 | -1.3219 | 0.01854 | -0.0744 | -71.2999
-14.5 | -1.2844 | 0.01708 | -0.0714 | -75.1991
-14 | -1.2453 | 0.01571 | -0.0686 | -79.268
-13.5 | -1.2017 | 0.01459 | -0.0662 | -82.3646
-13 | -1.1561 | 0.01357 | -0.064 | -85.1953
-12.5 | -1.108 | 0.01268 | -0.0622 | -87.3817
-12 | -1.0584 | 0.01186 | -0.0607 | -89.2411
-11.5 | -1.0059 | 0.01122 | -0.0596 | -89.6524
-11 | -0.9536 | 0.01054 | -0.0587 | -90.4744
-10.5 | -0.9021 | 0.00996 | -0.0574 | -90.5723
-10 | -0.8441 | 0.00944 | -0.0572 | -89.4174
-9.5 | -0.7843 | 0.00898 | -0.0574 | -87.3385
-9 | -0.7239 | 0.00847 | -0.0578 | -85.4664
-8.5 | -0.6587 | 0.00804 | -0.0593 | -81.9279
-8 | -0.5873 | 0.00759 | -0.0623 | -77.3781
-7.5 | -0.5244 | 0.00726 | -0.0634 | -72.2314
-7 | -0.4625 | 0.00692 | -0.0644 | -66.8353
-6.5 | -0.4008 | 0.00665 | -0.0653 | -60.2707
-6 | -0.34 | 0.0064 | -0.0661 | -53.125
-5.5 | -0.2806 | 0.00616 | -0.0666 | -45.5519
-5 | -0.2223 | 0.00592 | -0.067 | -37.5507
-4.5 | -0.1634 | 0.00573 | -0.0674 | -28.5166
-4 | -0.1047 | 0.00554 | -0.0679 | -18.8989
-3.5 | -0.0456 | 0.00537 | -0.0685 | -8.4916
-3 | 0.0124 | 0.00518 | -0.0689 | 2.3938
-2.5 | 0.0697 | 0.00496 | -0.0691 | 14.0524
-2 | 0.1266 | 0.00475 | -0.0693 | 26.6526
-1.5 | 0.182 | 0.00451 | -0.0693 | 40.3548
-1 | 0.2361 | 0.00427 | -0.069 | 55.2927
-0.5 | 0.2885 | 0.00405 | -0.0683 | 71.2346
0.5 | 0.3845 | 0.00374 | -0.0651 | 102.8075
1 | 0.4257 | 0.00343 | -0.062 | 124.1108
1.5 | 0.4681 | 0.00352 | -0.0591 | 132.983
2 | 0.5188 | 0.00377 | -0.058 | 137.6127
2.5 | 0.5676 | 0.00406 | -0.0565 | 139.803
3 | 0.6119 | 0.00457 | -0.0541 | 133.895
3.5 | 0.6581 | 0.00501 | -0.052 | 131.3573
4 | 0.7005 | 0.00554 | -0.0493 | 126.444
4.5 | 0.7309 | 0.00641 | -0.0442 | 114.025
5 | 0.787 | 0.00673 | -0.0444 | 116.9391
5.5 | 0.8473 | 0.00717 | -0.0457 | 118.1729
6 | 0.9177 | 0.00778 | -0.0495 | 117.9563
6.5 | 1.01 | 0.00854 | -0.0582 | 118.267
7 | 1.0638 | 0.00933 | -0.0585 | 114.0193
7.5 | 1.1165 | 0.0098 | -0.0582 | 113.9286
8 | 1.1644 | 0.01041 | -0.0571 | 111.854
8.5 | 1.2092 | 0.01116 | -0.0558 | 108.3513
9 | 1.2497 | 0.01235 | -0.0545 | 101.1903
9.5 | 1.2982 | 0.01388 | -0.0557 | 93.5303
10 | 1.3369 | 0.01534 | -0.0545 | 87.1512
10.5 | 1.3758 | 0.01667 | -0.0532 | 82.5315
11 | 1.4107 | 0.01815 | -0.0513 | 77.7245
11.5 | 1.445 | 0.01961 | -0.0492 | 73.6869
12 | 1.4778 | 0.02119 | -0.0471 | 69.7404
13 | 1.5404 | 0.02448 | -0.0425 | 62.9248
13.5 | 1.5733 | 0.02605 | -0.0404 | 60.3954
14 | 1.6021 | 0.02812 | -0.0382 | 56.9737
14.5 | 1.6343 | 0.02997 | -0.0363 | 54.5312
15 | 1.659 | 0.03249 | -0.034 | 51.0619
15.5 | 1.6842 | 0.03499 | -0.0318 | 48.1338
16 | 1.7104 | 0.03752 | -0.0298 | 45.5864
16.5 | 1.7313 | 0.04057 | -0.0277 | 42.6744
17 | 1.7535 | 0.04356 | -0.0258 | 40.2548
17.5 | 1.7741 | 0.04678 | -0.024 | 37.9243
18 | 1.7873 | 0.05075 | -0.0221 | 35.2177
18.5 | 1.8019 | 0.05471 | -0.0206 | 32.9355
19 | 1.8117 | 0.05925 | -0.0192 | 30.5772
19.5 | 1.8204 | 0.06403 | -0.0181 | 28.4304
20 | 1.8226 | 0.0696 | -0.0173 | 26.1868

## 143. Re 18M Mach 0.50 (1)
BIGFOIL.COM POLAR EXPORT
fx75vg166
FX 75-VG-166/22 |  |  |  | Cl Max: | 1.313 | at alpha= | 8 | deg
JavaFoil+Calcfoil stall+Eppler ext transition |  |  |  | L/D Max: | 137.045 | at alpha= | 4 | deg
Re: | 18000000 |  |  | Cd Min: | 0.00458 | at alpha= | -0.5 | deg
Mach: | 0.5 |  |  | Cl=0 at alpha= | -2.9571 | deg
|  |  |  | @ Cl=0.1, Cd= | 0.0059161
|  |  |  | @ Cl=0.4, Cd= | 0.0047913
|  |  |  | @ Cl=0.6, Cd= | 0.0052407
alpha (deg) | Cl | Cd | Cm | Cl/Cd
-20 | -0.953 | 0.17873 | -0.016 | -5.333
-19.5 | -0.925 | 0.17782 | -0.016 | -5.2
-19 | -0.897 | 0.16859 | -0.017 | -5.323
-18.5 | -0.871 | 0.15507 | -0.018 | -5.618
-18 | -0.843 | 0.1509 | -0.018 | -5.588
-17.5 | -0.815 | 0.14509 | -0.019 | -5.617
-17 | -0.787 | 0.13228 | -0.019 | -5.953
-16.5 | -0.762 | 0.12103 | -0.02 | -6.292
-16 | -0.737 | 0.10949 | -0.022 | -6.73
-15.5 | -0.709 | 0.10328 | -0.023 | -6.867
-15 | -0.688 | 0.08993 | -0.025 | -7.652
-14.5 | -0.688 | 0.06114 | -0.031 | -11.251
-14 | -0.731 | 0.02098 | -0.039 | -34.82
-13.5 | -0.594 | 0.09128 | -0.023 | -6.505
-13 | -0.569 | 0.08077 | -0.026 | -7.047
-12.5 | -0.626 | 0.02181 | -0.042 | -28.694
-12 | -0.603 | 0.01646 | -0.044 | -36.641
-11.5 | -0.482 | 0.07444 | -0.025 | -6.469
-11 | -0.469 | 0.05381 | -0.034 | -8.721
-10.5 | -0.506 | 0.01434 | -0.048 | -35.257
-10 | -0.474 | 0.01296 | -0.049 | -36.555
-9.5 | -0.441 | 0.01194 | -0.05 | -36.971
-9 | -0.342 | 0.0548 | -0.028 | -6.235
-8.5 | -0.374 | 0.0114 | -0.053 | -32.823
-8 | -0.287 | 0.04742 | -0.032 | -6.046
-7.5 | -0.439 | 0.01061 | -0.055 | -41.324
-7 | -0.47 | 0.00916 | -0.057 | -51.302
-6.5 | -0.441 | 0.00849 | -0.058 | -51.955
-6 | -0.394 | 0.00816 | -0.06 | -48.325
-5.5 | -0.337 | 0.00775 | -0.061 | -43.507
-5 | -0.275 | 0.00745 | -0.062 | -36.901
-4.5 | -0.21 | 0.00712 | -0.064 | -29.45
-4 | -0.143 | 0.00686 | -0.065 | -20.835
-3.5 | -0.075 | 0.0057 | -0.066 | -13.12
-3 | -0.006 | 0.00562 | -0.068 | -1.038
-2.5 | 0.064 | 0.00548 | -0.069 | 11.601
-2 | 0.135 | 0.00634 | -0.071 | 21.262
-1.5 | 0.208 | 0.00469 | -0.073 | 44.215
-1 | 0.279 | 0.00466 | -0.075 | 59.811
-0.5 | 0.35 | 0.00458 | -0.076 | 76.398
0 | 0.421 | 0.00488 | -0.077 | 86.326
0.5 | 0.492 | 0.005 | -0.078 | 98.45
1 | 0.563 | 0.0051 | -0.08 | 110.496
1.5 | 0.634 | 0.00537 | -0.081 | 118.044
2 | 0.705 | 0.00552 | -0.082 | 127.817
2.5 | 0.776 | 0.00604 | -0.084 | 128.491
3 | 0.845 | 0.00673 | -0.085 | 125.577
3.5 | 0.91 | 0.00731 | -0.086 | 124.497
4 | 0.978 | 0.00714 | -0.087 | 137.045
4.5 | 1.003 | 0.01034 | -0.084 | 97.031
5 | 1.066 | 0.01112 | -0.085 | 95.85
5.5 | 1.126 | 0.01241 | -0.087 | 90.688
6 | 1.182 | 0.01303 | -0.088 | 90.731
6.5 | 1.234 | 0.0138 | -0.089 | 89.452
7 | 1.276 | 0.01467 | -0.09 | 86.971
7.5 | 1.305 | 0.01568 | -0.091 | 83.257
8 | 1.313 | 0.01672 | -0.092 | 78.567
8.5 | 1.282 | 0.01812 | -0.093 | 70.727
9 | 1.127 | 0.02001 | -0.094 | 56.316
9.5 | 0.827 | 0.02197 | -0.095 | 37.635
10 | 0.859 | 0.02221 | -0.096 | 38.679
10.5 | 0.89 | 0.02504 | -0.097 | 35.522
11 | 0.923 | 0.02456 | -0.099 | 37.575
11.5 | 0.953 | 0.02689 | -0.099 | 35.437
12 | 0.982 | 0.03032 | -0.1 | 32.372
12.5 | 1.014 | 0.03008 | -0.101 | 33.711
13 | 1.043 | 0.03397 | -0.102 | 30.712

## 144. Re 18M Mach 0.50 (2)
BIGFOIL.COM POLAR EXPORT
fx75vg166
FX 75-VG-166/22 |  |  |  | Cl Max: | 1.4889 | at alpha= | 12 | deg
XFOIL ncrit=9 |  |  |  | L/D Max: | 168.735 | at alpha= | 1.5 | deg
Re: | 18000000 |  |  | Cd Min: | 0.14648 | at alpha= | 17 | deg
Mach: | 0.5 |  |  | Cl=0 at alpha= | -3.1854 | deg
|  |  |  | @ Cl=0.1, Cd= | 0.0052198
|  |  |  | @ Cl=0.4, Cd= | 0.0035592
|  |  |  | @ Cl=0.6, Cd= | 0.0036779
alpha (deg) | Cl | Cd | Cm | Cl/Cd
-11 | -0.4986 | 0.05879 | -0.0978 | -8.481
-10.5 | -0.5204 | 0.04834 | -0.1052 | -10.7654
-10 | -0.562 | 0.03887 | -0.1076 | -14.4585
-9.5 | -0.5949 | 0.03168 | -0.105 | -18.7784
-9 | -0.6275 | 0.02497 | -0.0994 | -25.1302
-8.5 | -0.6512 | 0.01851 | -0.0921 | -35.181
-8 | -0.6495 | 0.01245 | -0.0847 | -52.1687
-7.5 | -0.6118 | 0.00955 | -0.0787 | -64.0628
-7 | -0.5464 | 0.00842 | -0.0768 | -64.8931
-6.5 | -0.4601 | 0.00774 | -0.0789 | -59.4444
-6 | -0.3868 | 0.00724 | -0.079 | -53.4254
-5.5 | -0.3161 | 0.00684 | -0.0788 | -46.2135
-5 | -0.247 | 0.00649 | -0.0787 | -38.0586
-4.5 | -0.1779 | 0.00621 | -0.0787 | -28.6473
-4 | -0.1093 | 0.00596 | -0.0789 | -18.3389
-3.5 | -0.0414 | 0.00575 | -0.0792 | -7.2
-3 | 0.0244 | 0.00551 | -0.0792 | 4.4283
-2.5 | 0.0892 | 0.00526 | -0.0791 | 16.9582
-2 | 0.1536 | 0.00502 | -0.0792 | 30.5976
0 | 0.3851 | 0.0036 | -0.0747 | 106.9722
0.5 | 0.4436 | 0.00344 | -0.0736 | 128.9535
1 | 0.4858 | 0.00315 | -0.069 | 154.2222
1.5 | 0.5467 | 0.00324 | -0.0683 | 168.7346
2.5 | 0.6526 | 0.00411 | -0.0634 | 158.7835
3.5 | 0.7412 | 0.0055 | -0.0552 | 134.7636
4 | 0.7886 | 0.00621 | -0.0519 | 126.9887
4.5 | 0.841 | 0.00775 | -0.051 | 108.5161
5 | 0.9297 | 0.00866 | -0.0568 | 107.3557
5.5 | 1.0105 | 0.0098 | -0.0611 | 103.1122
6 | 1.0467 | 0.01273 | -0.0604 | 82.2231
6.5 | 1.088 | 0.01441 | -0.058 | 75.5031
7 | 1.1192 | 0.0164 | -0.0541 | 68.2439
7.5 | 1.1612 | 0.01794 | -0.0512 | 64.7269
8 | 1.2044 | 0.01943 | -0.0482 | 61.9866
8.5 | 1.2448 | 0.02109 | -0.0449 | 59.0232
9 | 1.2828 | 0.023 | -0.0413 | 55.7739
9.5 | 1.3303 | 0.02463 | -0.0385 | 54.0114
10 | 1.3716 | 0.02669 | -0.0351 | 51.39
10.5 | 1.4133 | 0.02886 | -0.0316 | 48.9709
11 | 1.4527 | 0.03125 | -0.0278 | 46.4864
11.5 | 1.4812 | 0.03444 | -0.0232 | 43.0081
12 | 1.4889 | 0.03906 | -0.0176 | 38.1183
12.5 | 1.4718 | 0.04558 | -0.0119 | 32.2905
13 | 1.4393 | 0.05369 | -0.0072 | 26.8076
13.5 | 1.4114 | 0.06221 | -0.0044 | 22.6877
14.5 | 1.3472 | 0.08217 | -0.0042 | 16.3953
15 | 1.3088 | 0.09403 | -0.007 | 13.919
15.5 | 1.2703 | 0.10668 | -0.0116 | 11.9076
16 | 1.238 | 0.11952 | -0.0175 | 10.3581
16.5 | 1.2056 | 0.13293 | -0.0247 | 9.0694
17 | 1.1785 | 0.14648 | -0.0328 | 8.0455

## 145. Re 20M Mach 0.00 (1)
BIGFOIL.COM POLAR EXPORT
fx75vg166
FX 75-VG-166/22 |  |  |  | Cl Max: | 1.485 | at alpha= | 13 | deg
JavaFoil+Calcfoil stall+Eppler ext transition |  |  |  | L/D Max: | 151.352 | at alpha= | 5.5 | deg
Re: | 20000000 |  |  | Cd Min: | 0.0044 | at alpha= | -1.5 | deg
Mach: | 0 |  |  | Cl=0 at alpha= | -2.959 | deg
|  |  |  | @ Cl=0.1, Cd= | 0.0046248
|  |  |  | @ Cl=0.4, Cd= | 0.0046715
|  |  |  | @ Cl=0.6, Cd= | 0.0051368
alpha (deg) | Cl | Cd | Cm | Cl/Cd
-18.5 | -0.595 | 0.12825 | -0.016 | -4.643
-18 | -0.612 | 0.12265 | -0.016 | -4.987
-17.5 | -0.628 | 0.11545 | -0.017 | -5.44
-17 | -0.644 | 0.10821 | -0.018 | -5.952
-16.5 | -0.664 | 0.09492 | -0.02 | -6.999
-16 | -0.68 | 0.08659 | -0.022 | -7.854
-15.5 | -0.708 | 0.06644 | -0.025 | -10.661
-15 | -0.75 | 0.04129 | -0.029 | -18.154
-14.5 | -0.808 | 0.01817 | -0.033 | -44.453
-14 | -0.814 | 0.01654 | -0.034 | -49.232
-13.5 | -0.817 | 0.01511 | -0.035 | -54.085
-13 | -0.816 | 0.01404 | -0.036 | -58.092
-12.5 | -0.81 | 0.01323 | -0.037 | -61.205
-12 | -0.799 | 0.0124 | -0.038 | -64.477
-11.5 | -0.786 | 0.01145 | -0.04 | -68.69
-11 | -0.768 | 0.0107 | -0.041 | -71.815
-10.5 | -0.745 | 0.01007 | -0.042 | -73.963
-10 | -0.717 | 0.00948 | -0.043 | -75.616
-9.5 | -0.684 | 0.00899 | -0.044 | -76.067
-9 | -0.647 | 0.00851 | -0.045 | -76.09
-8.5 | -0.607 | 0.00814 | -0.047 | -74.503
-8 | -0.566 | 0.00758 | -0.048 | -74.596
-7.5 | -0.519 | 0.00669 | -0.049 | -77.468
-7 | -0.469 | 0.00687 | -0.05 | -68.242
-6.5 | -0.42 | 0.00511 | -0.052 | -82.238
-6 | -0.364 | 0.00501 | -0.053 | -72.771
-5.5 | -0.307 | 0.00488 | -0.054 | -62.802
-5 | -0.248 | 0.00477 | -0.055 | -51.899
-4.5 | -0.188 | 0.00465 | -0.057 | -40.424
-4 | -0.127 | 0.0047 | -0.058 | -27.076
-3.5 | -0.066 | 0.0047 | -0.059 | -14.149
-3 | -0.005 | 0.00465 | -0.06 | -1.114
-2.5 | 0.056 | 0.00471 | -0.061 | 11.966
-2 | 0.118 | 0.00459 | -0.062 | 25.729
-1.5 | 0.18 | 0.0044 | -0.063 | 40.83
-1 | 0.241 | 0.00455 | -0.065 | 53.008
-0.5 | 0.303 | 0.00461 | -0.066 | 65.661
0 | 0.365 | 0.00466 | -0.067 | 78.185
0.5 | 0.426 | 0.00468 | -0.068 | 91.007
1 | 0.488 | 0.0048 | -0.069 | 101.53
1.5 | 0.549 | 0.00489 | -0.07 | 112.268
2 | 0.611 | 0.00519 | -0.071 | 117.636
2.5 | 0.672 | 0.00536 | -0.072 | 125.429
3 | 0.734 | 0.00563 | -0.073 | 130.264
3.5 | 0.792 | 0.00603 | -0.075 | 131.295
4 | 0.852 | 0.00612 | -0.076 | 139.275
4.5 | 0.912 | 0.0063 | -0.077 | 144.795
5 | 0.971 | 0.0066 | -0.078 | 147.124
5.5 | 1.029 | 0.0068 | -0.079 | 151.352
6 | 1.086 | 0.00747 | -0.08 | 145.335
6.5 | 1.141 | 0.00787 | -0.081 | 145.006
7 | 1.192 | 0.00904 | -0.082 | 131.883
7.5 | 1.241 | 0.00879 | -0.083 | 141.263
8 | 1.288 | 0.00919 | -0.084 | 140.085
8.5 | 1.332 | 0.00895 | -0.085 | 148.78
9 | 1.372 | 0.01127 | -0.086 | 121.752
9.5 | 1.408 | 0.01179 | -0.087 | 119.382
10 | 1.44 | 0.01236 | -0.088 | 116.534
10.5 | 1.413 | 0.01554 | -0.085 | 90.951
11 | 1.436 | 0.01632 | -0.086 | 88.019
11.5 | 1.455 | 0.01713 | -0.087 | 84.965
12 | 1.47 | 0.01802 | -0.088 | 81.551
12.5 | 1.48 | 0.01896 | -0.089 | 78.048
13 | 1.485 | 0.01993 | -0.089 | 74.5
13.5 | 1.485 | 0.02093 | -0.09 | 70.97
14 | 1.481 | 0.0219 | -0.091 | 67.65
14.5 | 1.473 | 0.02301 | -0.092 | 64.013
15 | 1.461 | 0.02423 | -0.093 | 60.279
15.5 | 1.445 | 0.02551 | -0.094 | 56.621
16 | 1.425 | 0.02701 | -0.094 | 52.736
16.5 | 1.401 | 0.02872 | -0.095 | 48.782
17 | 1.374 | 0.03048 | -0.096 | 45.094
17.5 | 1.345 | 0.03268 | -0.096 | 41.147
18 | 1.312 | 0.03464 | -0.097 | 37.884

## 146. Re 20M Mach 0.00 (2)
BIGFOIL.COM POLAR EXPORT
fx75vg166
FX 75-VG-166/22 |  |  |  | Cl Max: | 1.8665 | at alpha= | 20 | deg
XFOIL ncrit=9 |  |  |  | L/D Max: | 129.88 | at alpha= | 2.5 | deg
Re: | 20000000 |  |  | Cd Min: | 0.05023 | at alpha= | 20 | deg
Mach: | 0 |  |  | Cl=0 at alpha= | -3.0935 | deg
|  |  |  | @ Cl=0.1, Cd= | 0.0047378
|  |  |  | @ Cl=0.4, Cd= | 0.003904
|  |  |  | @ Cl=0.6, Cd= | 0.0046946
alpha (deg) | Cl | Cd | Cm | Cl/Cd
-20 | -1.5978 | 0.02784 | -0.0685 | -57.3922
-19.5 | -1.578 | 0.02574 | -0.0668 | -61.3054
-19 | -1.5755 | 0.02263 | -0.0632 | -69.62
-18.5 | -1.5426 | 0.02148 | -0.0619 | -71.8156
-18 | -1.502 | 0.02083 | -0.0612 | -72.1075
-17.5 | -1.4722 | 0.01947 | -0.0595 | -75.6138
-17 | -1.4487 | 0.01771 | -0.0569 | -81.8012
-16.5 | -1.415 | 0.01655 | -0.0553 | -85.4985
-16 | -1.377 | 0.01562 | -0.0541 | -88.1562
-15.5 | -1.3379 | 0.01474 | -0.0529 | -90.7666
-15 | -1.2969 | 0.01395 | -0.0519 | -92.9677
-14.5 | -1.2534 | 0.01327 | -0.0511 | -94.4537
-14 | -1.2099 | 0.01256 | -0.0504 | -96.3296
-13.5 | -1.1651 | 0.01191 | -0.0498 | -97.8254
-13 | -1.1196 | 0.01129 | -0.0493 | -99.1674
-12.5 | -1.0739 | 0.01074 | -0.0486 | -99.9907
-12 | -1.0276 | 0.01024 | -0.0477 | -100.3516
-11.5 | -0.9745 | 0.00979 | -0.0481 | -99.5403
-11 | -0.9206 | 0.00936 | -0.0486 | -98.3547
-10.5 | -0.8654 | 0.00895 | -0.0493 | -96.6927
-9.5 | -0.7506 | 0.00823 | -0.0515 | -91.2029
-9 | -0.6899 | 0.00783 | -0.0533 | -88.1098
-8.5 | -0.6213 | 0.00744 | -0.0569 | -83.5081
-8 | -0.5621 | 0.00712 | -0.0583 | -78.9466
-7.5 | -0.5032 | 0.00682 | -0.0596 | -73.783
-7 | -0.4442 | 0.00657 | -0.0608 | -67.6104
-6.5 | -0.3854 | 0.00636 | -0.062 | -60.5975
-6 | -0.3281 | 0.00612 | -0.0629 | -53.6111
-5.5 | -0.2718 | 0.0059 | -0.0635 | -46.0678
-5 | -0.2155 | 0.00571 | -0.064 | -37.7408
-4.5 | -0.1589 | 0.00553 | -0.0647 | -28.7342
-4 | -0.1021 | 0.00537 | -0.0653 | -19.013
-3.5 | -0.0452 | 0.00521 | -0.066 | -8.6756
-3 | 0.0104 | 0.00502 | -0.0664 | 2.0717
-2.5 | 0.0659 | 0.00483 | -0.0667 | 13.6439
-2 | 0.1214 | 0.00468 | -0.0671 | 25.9402
-1 | 0.2277 | 0.00431 | -0.067 | 52.8306
-0.5 | 0.2778 | 0.00412 | -0.0662 | 67.4272
0 | 0.3238 | 0.00404 | -0.0647 | 80.1485
0.5 | 0.3705 | 0.00398 | -0.0632 | 93.0905
1 | 0.4093 | 0.00388 | -0.06 | 105.4897
1.5 | 0.4507 | 0.00386 | -0.0574 | 116.7617
2 | 0.4958 | 0.00391 | -0.0555 | 126.8031
2.5 | 0.5429 | 0.00418 | -0.0541 | 129.8804
3 | 0.5872 | 0.00458 | -0.0522 | 128.2096
3.5 | 0.633 | 0.00499 | -0.0505 | 126.8537
4 | 0.6767 | 0.00546 | -0.0486 | 123.9377
4.5 | 0.7122 | 0.00619 | -0.0449 | 115.0565
5 | 0.7625 | 0.00644 | -0.0444 | 118.4006
5.5 | 0.8137 | 0.00678 | -0.0441 | 120.0147
6 | 0.8724 | 0.00725 | -0.0458 | 120.331
6.5 | 0.9451 | 0.00782 | -0.0508 | 120.8568
7 | 1.0366 | 0.00858 | -0.0603 | 120.8159
7.5 | 1.0945 | 0.00895 | -0.0617 | 122.2905
8 | 1.1474 | 0.00942 | -0.0622 | 121.8047
8.5 | 1.1939 | 0.00986 | -0.0614 | 121.0852
9 | 1.2378 | 0.01044 | -0.0602 | 118.5632
9.5 | 1.2815 | 0.01098 | -0.0591 | 116.7122
10 | 1.3213 | 0.0117 | -0.0577 | 112.9316
10.5 | 1.3591 | 0.01265 | -0.0564 | 107.4387
11 | 1.4001 | 0.01412 | -0.057 | 99.1572
11.5 | 1.4379 | 0.01552 | -0.0566 | 92.6482
12 | 1.4749 | 0.01673 | -0.0558 | 88.159
12.5 | 1.5061 | 0.01823 | -0.0543 | 82.6166
13 | 1.5384 | 0.01959 | -0.0529 | 78.5299
13.5 | 1.5708 | 0.02093 | -0.0515 | 75.0502
14 | 1.5987 | 0.02251 | -0.0498 | 71.0218
14.5 | 1.6288 | 0.02396 | -0.0482 | 67.98
15 | 1.6542 | 0.0257 | -0.0463 | 64.3658
15.5 | 1.6824 | 0.02729 | -0.0447 | 61.649
16 | 1.707 | 0.02927 | -0.0431 | 58.3191
16.5 | 1.7331 | 0.0312 | -0.0416 | 55.5481
17 | 1.7563 | 0.03343 | -0.0401 | 52.5366
17.5 | 1.7772 | 0.03581 | -0.0385 | 49.6286
18 | 1.7955 | 0.03855 | -0.0369 | 46.5759
18.5 | 1.8167 | 0.04109 | -0.0357 | 44.2127
19 | 1.8366 | 0.04374 | -0.0345 | 41.989
19.5 | 1.852 | 0.04691 | -0.0333 | 39.4799
20 | 1.8665 | 0.05023 | -0.0323 | 37.1591

## 147. Re 20M Mach 0.10 (1)
BIGFOIL.COM POLAR EXPORT
fx75vg166
FX 75-VG-166/22 |  |  |  | Cl Max: | 1.474 | at alpha= | 13 | deg
JavaFoil+Calcfoil stall+Eppler ext transition |  |  |  | L/D Max: | 151.137 | at alpha= | 5.5 | deg
Re: | 20000000 |  |  | Cd Min: | 0.00448 | at alpha= | -1.5 | deg
Mach: | 0.1 |  |  | Cl=0 at alpha= | -2.9597 | deg
|  |  |  | @ Cl=0.1, Cd= | 0.0046337
|  |  |  | @ Cl=0.4, Cd= | 0.00469
|  |  |  | @ Cl=0.6, Cd= | 0.0051423
alpha (deg) | Cl | Cd | Cm | Cl/Cd
-18 | -0.565 | 0.12489 | -0.016 | -4.525
-17.5 | -0.584 | 0.11862 | -0.017 | -4.923
-17 | -0.602 | 0.11289 | -0.018 | -5.332
-16.5 | -0.622 | 0.10226 | -0.019 | -6.086
-16 | -0.639 | 0.09583 | -0.02 | -6.668
-15.5 | -0.658 | 0.08554 | -0.022 | -7.693
-15 | -0.687 | 0.06564 | -0.026 | -10.47
-14.5 | -0.779 | 0.01974 | -0.033 | -39.462
-14 | -0.789 | 0.01776 | -0.034 | -44.441
-13.5 | -0.796 | 0.01592 | -0.035 | -50.012
-13 | -0.799 | 0.01435 | -0.036 | -55.698
-12.5 | -0.796 | 0.0135 | -0.037 | -58.986
-12 | -0.789 | 0.01263 | -0.039 | -62.443
-11.5 | -0.778 | 0.01173 | -0.04 | -66.267
-11 | -0.762 | 0.01085 | -0.041 | -70.25
-10.5 | -0.741 | 0.01021 | -0.042 | -72.545
-10 | -0.714 | 0.00961 | -0.043 | -74.338
-9.5 | -0.683 | 0.0091 | -0.044 | -75.069
-9 | -0.647 | 0.00859 | -0.046 | -75.406
-8.5 | -0.607 | 0.00821 | -0.047 | -73.953
-8 | -0.564 | 0.00785 | -0.048 | -71.844
-7.5 | -0.52 | 0.00675 | -0.049 | -77.068
-7 | -0.471 | 0.00689 | -0.051 | -68.301
-6.5 | -0.418 | 0.00685 | -0.052 | -61.068
-6 | -0.366 | 0.00502 | -0.053 | -72.939
-5.5 | -0.308 | 0.00489 | -0.055 | -62.983
-5 | -0.249 | 0.00478 | -0.056 | -52.057
-4.5 | -0.189 | 0.00465 | -0.057 | -40.561
-4 | -0.128 | 0.00471 | -0.058 | -27.173
-3.5 | -0.067 | 0.0047 | -0.059 | -14.206
-3 | -0.005 | 0.0046 | -0.06 | -1.13
-2.5 | 0.057 | 0.00471 | -0.061 | 12.012
-2 | 0.119 | 0.0046 | -0.063 | 25.833
-1.5 | 0.181 | 0.00448 | -0.064 | 40.322
-1 | 0.243 | 0.00456 | -0.065 | 53.218
-0.5 | 0.305 | 0.00462 | -0.066 | 65.899
0 | 0.366 | 0.00469 | -0.067 | 78.07
0.5 | 0.428 | 0.00469 | -0.068 | 91.318
1 | 0.49 | 0.00481 | -0.069 | 101.852
1.5 | 0.552 | 0.00491 | -0.071 | 112.534
2 | 0.614 | 0.00521 | -0.072 | 117.923
2.5 | 0.676 | 0.00538 | -0.073 | 125.65
3 | 0.737 | 0.00565 | -0.074 | 130.429
3.5 | 0.796 | 0.00606 | -0.075 | 131.379
4 | 0.856 | 0.00615 | -0.076 | 139.246
4.5 | 0.917 | 0.00633 | -0.077 | 144.761
5 | 0.976 | 0.00664 | -0.078 | 147.019
5.5 | 1.034 | 0.00684 | -0.079 | 151.137
6 | 1.091 | 0.00752 | -0.08 | 144.981
6.5 | 1.146 | 0.00794 | -0.082 | 144.409
7 | 1.197 | 0.00912 | -0.082 | 131.26
7.5 | 1.246 | 0.00886 | -0.083 | 140.628
8 | 1.293 | 0.00929 | -0.084 | 139.193
8.5 | 1.336 | 0.00903 | -0.085 | 147.891
9 | 1.375 | 0.01139 | -0.086 | 120.801
9.5 | 1.411 | 0.01193 | -0.087 | 118.295
10 | 1.441 | 0.01251 | -0.088 | 115.266
10.5 | 1.414 | 0.01574 | -0.085 | 89.797
11 | 1.436 | 0.01653 | -0.086 | 86.854
11.5 | 1.453 | 0.01734 | -0.087 | 83.767
12 | 1.465 | 0.01826 | -0.088 | 80.211
12.5 | 1.472 | 0.01916 | -0.089 | 76.84
13 | 1.474 | 0.02023 | -0.09 | 72.845
13.5 | 1.471 | 0.02125 | -0.091 | 69.24
14 | 1.464 | 0.02226 | -0.092 | 65.738
14.5 | 1.451 | 0.02341 | -0.092 | 61.998
15 | 1.434 | 0.0247 | -0.093 | 58.069
15.5 | 1.414 | 0.02602 | -0.094 | 54.333
16 | 1.388 | 0.02784 | -0.095 | 49.872
16.5 | 1.36 | 0.02953 | -0.095 | 46.045
17 | 1.328 | 0.0314 | -0.096 | 42.294
17.5 | 1.294 | 0.03356 | -0.096 | 38.556
18 | 1.257 | 0.03556 | -0.097 | 35.345

## 148. Re 20M Mach 0.10 (2)
BIGFOIL.COM POLAR EXPORT
fx75vg166
FX 75-VG-166/22 |  |  |  | Cl Max: | 1.8665 | at alpha= | 20 | deg
XFOIL ncrit=9 |  |  |  | L/D Max: | 128.974 | at alpha= | 3 | deg
Re: | 20000000 |  |  | Cd Min: | 0.05241 | at alpha= | 20 | deg
Mach: | 0.1 |  |  | Cl=0 at alpha= | -3.0955 | deg
|  |  |  | @ Cl=0.1, Cd= | 0.0047501
|  |  |  | @ Cl=0.4, Cd= | 0.0039493
|  |  |  | @ Cl=0.6, Cd= | 0.0046649
alpha (deg) | Cl | Cd | Cm | Cl/Cd
-20 | -1.5867 | 0.03063 | -0.074 | -51.8022
-19.5 | -1.5702 | 0.02798 | -0.0723 | -56.1187
-19 | -1.5704 | 0.02449 | -0.0688 | -64.1241
-18.5 | -1.5318 | 0.0236 | -0.0679 | -64.9068
-18 | -1.5027 | 0.02211 | -0.066 | -67.9647
-17.5 | -1.4762 | 0.0205 | -0.0639 | -72.0098
-17 | -1.4467 | 0.019 | -0.0617 | -76.1421
-16.5 | -1.4218 | 0.01722 | -0.059 | -82.5668
-16 | -1.3848 | 0.01618 | -0.0574 | -85.5871
-15.5 | -1.3445 | 0.01531 | -0.0561 | -87.8184
-15 | -1.3046 | 0.01438 | -0.0547 | -90.7232
-14.5 | -1.2614 | 0.01364 | -0.0537 | -92.478
-14 | -1.2178 | 0.01288 | -0.0527 | -94.5497
-13.5 | -1.1725 | 0.01219 | -0.0519 | -96.1854
-13 | -1.1262 | 0.01154 | -0.0512 | -97.591
-12.5 | -1.0796 | 0.01093 | -0.0507 | -98.774
-12 | -1.0339 | 0.0104 | -0.0494 | -99.4135
-11.5 | -0.9819 | 0.00994 | -0.0494 | -98.7827
-11 | -0.9274 | 0.00948 | -0.0497 | -97.827
-10.5 | -0.8719 | 0.00906 | -0.0503 | -96.2362
-9 | -0.6967 | 0.00791 | -0.0536 | -88.0784
-8.5 | -0.6269 | 0.00751 | -0.0572 | -83.4754
-8 | -0.5665 | 0.00717 | -0.0588 | -79.0098
-7.5 | -0.5069 | 0.00687 | -0.0601 | -73.7846
-7 | -0.4474 | 0.0066 | -0.0613 | -67.7879
-6.5 | -0.388 | 0.00639 | -0.0625 | -60.7199
-6 | -0.3301 | 0.00614 | -0.0634 | -53.7622
-5.5 | -0.2735 | 0.00593 | -0.0639 | -46.1214
-5 | -0.2168 | 0.00572 | -0.0644 | -37.9021
-4.5 | -0.1598 | 0.00555 | -0.0651 | -28.7928
-4 | -0.1025 | 0.00538 | -0.0657 | -19.052
-3.5 | -0.0453 | 0.00523 | -0.0664 | -8.6616
-3 | 0.0107 | 0.00503 | -0.0668 | 2.1272
-2.5 | 0.0665 | 0.00484 | -0.0671 | 13.7397
-2 | 0.1224 | 0.00469 | -0.0675 | 26.0981
-1.5 | 0.176 | 0.00447 | -0.0675 | 39.3736
-1 | 0.2293 | 0.00431 | -0.0673 | 53.2019
-0.5 | 0.2797 | 0.00411 | -0.0666 | 68.0535
0.5 | 0.3731 | 0.00396 | -0.0636 | 94.2172
2 | 0.4986 | 0.00391 | -0.0557 | 127.5192
3 | 0.5907 | 0.00458 | -0.0524 | 128.9738
3.5 | 0.6367 | 0.005 | -0.0508 | 127.34
4 | 0.6803 | 0.00548 | -0.0487 | 124.1423
4.5 | 0.7157 | 0.00622 | -0.045 | 115.0643
5 | 0.7664 | 0.00647 | -0.0444 | 118.4544
5.5 | 0.8184 | 0.00682 | -0.0443 | 120
6.5 | 0.9552 | 0.00792 | -0.052 | 120.6061
7 | 1.0433 | 0.00866 | -0.0605 | 120.4734
7.5 | 1.1009 | 0.00905 | -0.0618 | 121.6464
8 | 1.1514 | 0.00952 | -0.0617 | 120.9454
8.5 | 1.1981 | 0.00999 | -0.0608 | 119.9299
9 | 1.2417 | 0.0106 | -0.0595 | 117.1415
9.5 | 1.2849 | 0.01118 | -0.0583 | 114.9284
10 | 1.3238 | 0.01203 | -0.0567 | 110.0416
10.5 | 1.3629 | 0.01325 | -0.0562 | 102.8604
11 | 1.4052 | 0.0147 | -0.0568 | 95.5918
11.5 | 1.4416 | 0.01609 | -0.0559 | 89.596
12 | 1.4769 | 0.0174 | -0.0547 | 84.8793
13 | 1.5413 | 0.02022 | -0.0516 | 76.2265
13.5 | 1.5719 | 0.0217 | -0.0499 | 72.4378
14 | 1.602 | 0.0232 | -0.0482 | 69.0517
14.5 | 1.6289 | 0.02488 | -0.0463 | 65.4703
15 | 1.6571 | 0.02651 | -0.0445 | 62.5085
15.5 | 1.6841 | 0.02831 | -0.0428 | 59.4878
16 | 1.7102 | 0.0303 | -0.0412 | 56.4422
16.5 | 1.7332 | 0.03258 | -0.0394 | 53.1983
17 | 1.7583 | 0.03473 | -0.0379 | 50.6277
17.5 | 1.7768 | 0.03748 | -0.0362 | 47.4066
18 | 1.7961 | 0.04019 | -0.0346 | 44.6902
18.5 | 1.8183 | 0.04276 | -0.0334 | 42.5234
19 | 1.8344 | 0.04593 | -0.0321 | 39.939
19.5 | 1.852 | 0.04904 | -0.0309 | 37.7651
20 | 1.8665 | 0.05241 | -0.0298 | 35.6134

## 149. Re 20M Mach 0.25 (1)
BIGFOIL.COM POLAR EXPORT
fx75vg166
FX 75-VG-166/22 |  |  |  | Cl Max: | 1.42 | at alpha= | 11.5 | deg
JavaFoil+Calcfoil stall+Eppler ext transition |  |  |  | L/D Max: | 149.37 | at alpha= | 5.5 | deg
Re: | 20000000 |  |  | Cd Min: | 0.00451 | at alpha= | -1.5 | deg
Mach: | 0.25 |  |  | Cl=0 at alpha= | -2.9603 | deg
|  |  |  | @ Cl=0.1, Cd= | 0.0046853
|  |  |  | @ Cl=0.4, Cd= | 0.0047409
|  |  |  | @ Cl=0.6, Cd= | 0.005135
alpha (deg) | Cl | Cd | Cm | Cl/Cd
-16 | -0.325 | 0.11183 | -0.018 | -2.902
-15.5 | -0.376 | 0.10384 | -0.019 | -3.617
-15 | -0.421 | 0.0988 | -0.02 | -4.263
-14.5 | -0.463 | 0.09315 | -0.02 | -4.967
-14 | -0.5 | 0.08749 | -0.021 | -5.712
-13.5 | -0.531 | 0.08373 | -0.022 | -6.337
-13 | -0.562 | 0.07331 | -0.025 | -7.666
-12.5 | -0.605 | 0.05108 | -0.031 | -11.846
-12 | -0.694 | 0.01519 | -0.039 | -45.711
-11.5 | -0.707 | 0.0132 | -0.041 | -53.54
-11 | -0.709 | 0.01229 | -0.042 | -57.688
-10.5 | -0.704 | 0.01129 | -0.043 | -62.308
-10 | -0.691 | 0.01037 | -0.044 | -66.637
-9.5 | -0.67 | 0.00972 | -0.046 | -68.959
-9 | -0.642 | 0.00915 | -0.047 | -70.203
-8.5 | -0.608 | 0.00859 | -0.048 | -70.733
-8 | -0.568 | 0.00816 | -0.049 | -69.61
-7.5 | -0.523 | 0.00778 | -0.05 | -67.242
-7 | -0.474 | 0.0076 | -0.051 | -62.471
-6.5 | -0.425 | 0.00671 | -0.053 | -63.298
-6 | -0.37 | 0.00676 | -0.054 | -54.75
-5.5 | -0.316 | 0.00495 | -0.056 | -63.761
-5 | -0.255 | 0.00482 | -0.057 | -52.944
-4.5 | -0.194 | 0.0047 | -0.058 | -41.2
-4 | -0.131 | 0.00474 | -0.06 | -27.714
-3.5 | -0.069 | 0.00474 | -0.061 | -14.478
-3 | -0.005 | 0.00462 | -0.062 | -1.157
-2.5 | 0.058 | 0.00481 | -0.063 | 12.09
-2 | 0.122 | 0.00462 | -0.064 | 26.377
-1.5 | 0.186 | 0.00451 | -0.065 | 41.147
-1 | 0.249 | 0.00464 | -0.067 | 53.702
-0.5 | 0.313 | 0.00466 | -0.068 | 67.196
0 | 0.377 | 0.00473 | -0.069 | 79.546
0.5 | 0.44 | 0.00476 | -0.07 | 92.431
1 | 0.504 | 0.00487 | -0.071 | 103.404
1.5 | 0.567 | 0.00497 | -0.072 | 114.234
2 | 0.631 | 0.00529 | -0.074 | 119.265
2.5 | 0.694 | 0.00548 | -0.075 | 126.799
3 | 0.758 | 0.00578 | -0.076 | 131.034
3.5 | 0.817 | 0.00621 | -0.077 | 131.59
4 | 0.88 | 0.00632 | -0.078 | 139.133
4.5 | 0.942 | 0.00652 | -0.079 | 144.296
5 | 1.002 | 0.00687 | -0.08 | 145.975
5.5 | 1.061 | 0.00711 | -0.082 | 149.37
6 | 1.118 | 0.00881 | -0.083 | 126.865
6.5 | 1.172 | 0.00868 | -0.084 | 135.059
7 | 1.224 | 0.00884 | -0.085 | 138.486
7.5 | 1.273 | 0.00872 | -0.086 | 145.992
8 | 1.317 | 0.01109 | -0.087 | 118.795
8.5 | 1.357 | 0.01159 | -0.088 | 117.151
9 | 1.392 | 0.01212 | -0.089 | 114.88
9.5 | 1.369 | 0.01508 | -0.086 | 90.729
10 | 1.392 | 0.0159 | -0.087 | 87.517
10.5 | 1.409 | 0.01679 | -0.088 | 83.917
11 | 1.418 | 0.01771 | -0.089 | 80.067
11.5 | 1.42 | 0.01872 | -0.09 | 75.887
12 | 1.414 | 0.01975 | -0.09 | 71.604
12.5 | 1.4 | 0.02093 | -0.091 | 66.893
13 | 1.378 | 0.02209 | -0.092 | 62.358
13.5 | 1.346 | 0.02347 | -0.093 | 57.361
14 | 1.307 | 0.02497 | -0.094 | 52.333
14.5 | 1.259 | 0.0264 | -0.095 | 47.698
15 | 1.203 | 0.02866 | -0.095 | 41.974
15.5 | 1.14 | 0.03066 | -0.096 | 37.187
16 | 1.072 | 0.03292 | -0.097 | 32.557
16.5 | 0.998 | 0.03558 | -0.097 | 28.053

## 150. Re 20M Mach 0.25 (2)
BIGFOIL.COM POLAR EXPORT
fx75vg166
FX 75-VG-166/22 |  |  |  | Cl Max: | 1.8387 | at alpha= | 20 | deg
XFOIL ncrit=9 |  |  |  | L/D Max: | 135.252 | at alpha= | 2.5 | deg
Re: | 20000000 |  |  | Cd Min: | 0.08588 | at alpha= | -20 | deg
Mach: | 0.25 |  |  | Cl=0 at alpha= | -3.1062 | deg
|  |  |  | @ Cl=0.1, Cd= | 0.0048062
|  |  |  | @ Cl=0.4, Cd= | 0.0038315
|  |  |  | @ Cl=0.6, Cd= | 0.004508
alpha (deg) | Cl | Cd | Cm | Cl/Cd
-20 | -1.234 | 0.08588 | -0.0695 | -14.3689
-19.5 | -1.2838 | 0.07067 | -0.0796 | -18.1661
-19 | -1.3443 | 0.05561 | -0.0887 | -24.1737
-18.5 | -1.3653 | 0.04679 | -0.0921 | -29.1793
-18 | -1.3818 | 0.03954 | -0.0929 | -34.9469
-17.5 | -1.4071 | 0.03268 | -0.0915 | -43.0569
-17 | -1.4108 | 0.0282 | -0.0884 | -50.0284
-16.5 | -1.4066 | 0.02458 | -0.0844 | -57.2254
-16 | -1.3879 | 0.02198 | -0.0806 | -63.1438
-15.5 | -1.3613 | 0.01991 | -0.077 | -68.3727
-15 | -1.3318 | 0.01801 | -0.0735 | -73.9478
-14.5 | -1.295 | 0.01653 | -0.0704 | -78.3424
-14 | -1.2541 | 0.01526 | -0.0677 | -82.1822
-13.5 | -1.2092 | 0.01422 | -0.0654 | -85.0352
-13 | -1.1631 | 0.01322 | -0.0632 | -87.9803
-12.5 | -1.1146 | 0.01236 | -0.0615 | -90.178
-12 | -1.0645 | 0.01157 | -0.06 | -92.0052
-11.5 | -1.0121 | 0.01092 | -0.0589 | -92.6832
-11 | -0.9599 | 0.01029 | -0.0578 | -93.2847
-10.5 | -0.9076 | 0.00973 | -0.0565 | -93.2785
-10 | -0.8488 | 0.00922 | -0.0564 | -92.0607
-9.5 | -0.7895 | 0.00878 | -0.0565 | -89.9203
-9 | -0.7292 | 0.00832 | -0.0569 | -87.6442
-8.5 | -0.6656 | 0.0079 | -0.058 | -84.2532
-8 | -0.5917 | 0.00746 | -0.0615 | -79.3164
-7.5 | -0.5274 | 0.00712 | -0.0629 | -74.073
-7 | -0.4643 | 0.00681 | -0.0641 | -68.1791
-6.5 | -0.4021 | 0.00654 | -0.0651 | -61.4832
-6 | -0.3415 | 0.00629 | -0.0659 | -54.2925
-5.5 | -0.2826 | 0.00604 | -0.0663 | -46.7881
-5 | -0.2238 | 0.00581 | -0.0667 | -38.5198
-4.5 | -0.1644 | 0.00563 | -0.0673 | -29.2007
-4 | -0.105 | 0.00545 | -0.0679 | -19.2661
-3.5 | -0.0456 | 0.00529 | -0.0685 | -8.62
-3 | 0.0123 | 0.0051 | -0.0689 | 2.4118
-2.5 | 0.0701 | 0.0049 | -0.0692 | 14.3061
-2 | 0.1275 | 0.00472 | -0.0696 | 27.0127
-1.5 | 0.1829 | 0.00449 | -0.0695 | 40.735
-1 | 0.2378 | 0.0043 | -0.0693 | 55.3023
-0.5 | 0.2899 | 0.00411 | -0.0686 | 70.5353
0 | 0.339 | 0.00387 | -0.0673 | 87.5969
0.5 | 0.3862 | 0.00389 | -0.0655 | 99.2802
1 | 0.4263 | 0.00372 | -0.0622 | 114.5968
1.5 | 0.468 | 0.00375 | -0.0591 | 124.8
2 | 0.5148 | 0.0039 | -0.0572 | 132
2.5 | 0.564 | 0.00417 | -0.0558 | 135.2518
3 | 0.6098 | 0.0046 | -0.0537 | 132.5652
3.5 | 0.6563 | 0.00505 | -0.0517 | 129.9604
4 | 0.7002 | 0.00557 | -0.0493 | 125.7092
4.5 | 0.7359 | 0.0064 | -0.0454 | 114.9844
5 | 0.7891 | 0.00669 | -0.0449 | 117.9522
6 | 0.9245 | 0.0078 | -0.0511 | 118.5256
6.5 | 1.0185 | 0.00846 | -0.0601 | 120.3901
7 | 1.0739 | 0.00916 | -0.0605 | 117.238
7.5 | 1.1254 | 0.00962 | -0.0599 | 116.9854
8 | 1.1744 | 0.01017 | -0.0589 | 115.4769
8.5 | 1.2188 | 0.01088 | -0.0573 | 112.0221
9 | 1.2592 | 0.01188 | -0.0556 | 105.9933
9.5 | 1.3072 | 0.01338 | -0.0566 | 97.6981
10 | 1.3465 | 0.01491 | -0.0557 | 90.3085
10.5 | 1.3858 | 0.01623 | -0.0544 | 85.3851
11 | 1.4206 | 0.01769 | -0.0525 | 80.3053
11.5 | 1.4547 | 0.01918 | -0.0504 | 75.8446
12 | 1.4876 | 0.02075 | -0.0482 | 71.6916
12.5 | 1.5213 | 0.02222 | -0.0461 | 68.4653
13 | 1.5514 | 0.02397 | -0.0437 | 64.7226
13.5 | 1.5838 | 0.02555 | -0.0415 | 61.9883
14 | 1.6125 | 0.02754 | -0.0392 | 58.5512
14.5 | 1.6446 | 0.02939 | -0.0372 | 55.9578
15 | 1.6684 | 0.03194 | -0.0348 | 52.2354
15.5 | 1.6969 | 0.03417 | -0.0327 | 49.6605
16 | 1.7208 | 0.03686 | -0.0306 | 46.6848
16.5 | 1.7436 | 0.03973 | -0.0285 | 43.8862
17 | 1.7685 | 0.04246 | -0.0266 | 41.651
17.5 | 1.786 | 0.04592 | -0.0247 | 38.8937
18 | 1.7973 | 0.05002 | -0.0227 | 35.9316
18.5 | 1.8142 | 0.05376 | -0.0211 | 33.7463
19 | 1.8241 | 0.05825 | -0.0197 | 31.315
19.5 | 1.8338 | 0.06293 | -0.0185 | 29.1403
20 | 1.8387 | 0.06812 | -0.0176 | 26.9921

## 151. Re 20M Mach 0.50 (1)
BIGFOIL.COM POLAR EXPORT
fx75vg166
FX 75-VG-166/22 |  |  |  | Cl Max: | 1.314 | at alpha= | 8 | deg
JavaFoil+Calcfoil stall+Eppler ext transition |  |  |  | L/D Max: | 130.18 | at alpha= | 4 | deg
Re: | 20000000 |  |  | Cd Min: | 0.00466 | at alpha= | -1 | deg
Mach: | 0.5 |  |  | Cl=0 at alpha= | -2.9571 | deg
|  |  |  | @ Cl=0.1, Cd= | 0.0056
|  |  |  | @ Cl=0.4, Cd= | 0.0049334
|  |  |  | @ Cl=0.6, Cd= | 0.0053146
alpha (deg) | Cl | Cd | Cm | Cl/Cd
-20 | -0.953 | 0.18286 | -0.016 | -5.213
-19.5 | -0.925 | 0.18013 | -0.016 | -5.133
-19 | -0.897 | 0.17496 | -0.017 | -5.13
-18.5 | -0.871 | 0.15891 | -0.018 | -5.48
-18 | -0.843 | 0.15376 | -0.018 | -5.482
-17.5 | -0.815 | 0.1502 | -0.019 | -5.425
-17 | -0.787 | 0.1363 | -0.019 | -5.775
-16.5 | -0.761 | 0.12469 | -0.02 | -6.104
-16 | -0.734 | 0.11613 | -0.021 | -6.32
-15.5 | -0.706 | 0.11012 | -0.021 | -6.412
-15 | -0.681 | 0.09984 | -0.023 | -6.818
-14.5 | -0.657 | 0.08914 | -0.025 | -7.369
-14 | -0.637 | 0.07626 | -0.028 | -8.357
-13.5 | -0.594 | 0.09038 | -0.023 | -6.573
-13 | -0.57 | 0.07913 | -0.026 | -7.209
-12.5 | -0.633 | 0.01915 | -0.042 | -33.034
-12 | -0.604 | 0.01605 | -0.044 | -37.607
-11.5 | -0.482 | 0.07405 | -0.025 | -6.506
-11 | -0.472 | 0.0513 | -0.035 | -9.202
-10.5 | -0.506 | 0.01413 | -0.048 | -35.79
-10 | -0.474 | 0.01279 | -0.049 | -37.051
-9.5 | -0.441 | 0.01172 | -0.05 | -37.658
-9 | -0.342 | 0.0546 | -0.029 | -6.26
-8.5 | -0.374 | 0.01127 | -0.053 | -33.207
-8 | -0.287 | 0.04674 | -0.033 | -6.144
-7.5 | -0.439 | 0.01039 | -0.055 | -42.265
-7 | -0.47 | 0.00899 | -0.057 | -52.258
-6.5 | -0.442 | 0.00851 | -0.058 | -51.904
-6 | -0.395 | 0.00804 | -0.06 | -49.097
-5.5 | -0.337 | 0.00763 | -0.061 | -44.201
-5 | -0.275 | 0.00733 | -0.062 | -37.515
-4.5 | -0.21 | 0.00701 | -0.064 | -29.932
-4 | -0.143 | 0.00699 | -0.065 | -20.439
-3.5 | -0.075 | 0.00564 | -0.066 | -13.268
-3 | -0.006 | 0.00556 | -0.068 | -1.05
-2.5 | 0.064 | 0.00639 | -0.07 | 10.024
-2 | 0.136 | 0.00481 | -0.072 | 28.35
-1.5 | 0.208 | 0.00471 | -0.073 | 44.083
-1 | 0.279 | 0.00466 | -0.075 | 59.797
-0.5 | 0.35 | 0.00487 | -0.076 | 71.89
0 | 0.421 | 0.00496 | -0.077 | 84.897
0.5 | 0.492 | 0.00504 | -0.078 | 97.662
1 | 0.563 | 0.0052 | -0.08 | 108.353
1.5 | 0.634 | 0.00542 | -0.081 | 117.118
2 | 0.705 | 0.00577 | -0.082 | 122.312
2.5 | 0.776 | 0.00628 | -0.084 | 123.637
3 | 0.846 | 0.00724 | -0.085 | 116.895
3.5 | 0.91 | 0.0072 | -0.086 | 126.412
4 | 0.978 | 0.00751 | -0.087 | 130.18
4.5 | 1.046 | 0.00896 | -0.088 | 116.644
5 | 1.066 | 0.01106 | -0.086 | 96.39
5.5 | 1.126 | 0.01222 | -0.087 | 92.098
6 | 1.183 | 0.01292 | -0.088 | 91.561
6.5 | 1.235 | 0.01368 | -0.089 | 90.261
7 | 1.276 | 0.01444 | -0.09 | 88.365
7.5 | 1.305 | 0.01543 | -0.091 | 84.58
8 | 1.314 | 0.01651 | -0.092 | 79.551
8.5 | 1.282 | 0.01784 | -0.093 | 71.863
9 | 1.127 | 0.01966 | -0.094 | 57.327
9.5 | 0.827 | 0.02157 | -0.095 | 38.338
10 | 0.859 | 0.02181 | -0.097 | 39.397
10.5 | 0.89 | 0.0246 | -0.097 | 36.186
11 | 0.923 | 0.02411 | -0.099 | 38.29
11.5 | 0.954 | 0.02636 | -0.099 | 36.176
12 | 0.982 | 0.02975 | -0.1 | 33.003
12.5 | 1.014 | 0.0299 | -0.101 | 33.921
13 | 1.043 | 0.03397 | -0.102 | 30.706

## 152. Re 20M Mach 0.50 (2)
BIGFOIL.COM POLAR EXPORT
fx75vg166
FX 75-VG-166/22 |  |  |  | Cl Max: | 1.4929 | at alpha= | 11.5 | deg
XFOIL ncrit=9 |  |  |  | L/D Max: | 1065.5 | at alpha= | -1.5 | deg
Re: | 20000000 |  |  | Cd Min: | 0.09557 | at alpha= | 16.5 | deg
Mach: | 0.5 |  |  | Cl=0 at alpha= | -3.2009 | deg
|  |  |  | @ Cl=0.1, Cd= | 0.0002183
|  |  |  | @ Cl=0.4, Cd= | 0.0036862
|  |  |  | @ Cl=0.6, Cd= | 0.0038293
alpha (deg) | Cl | Cd | Cm | Cl/Cd
-11 | -0.4735 | 0.03504 | -0.1042 | -13.5131
-10.5 | -0.5027 | 0.02572 | -0.1077 | -19.5451
-10 | -0.5466 | 0.01744 | -0.1069 | -31.3417
-9.5 | -0.5825 | 0.01142 | -0.1028 | -51.007
-9 | -0.6142 | 0.00659 | -0.0964 | -93.2018
-8.5 | -0.6351 | 0.00276 | -0.0889 | -230.1087
-8 | -0.6236 | 0.00084 | -0.082 | -742.381
-7.5 | -0.5743 | 0.00047 | -0.0786 | -1221.9149
-7 | -0.4956 | 0.00037 | -0.08 | -1339.4595
-6.5 | -0.4252 | 0.00032 | -0.0801 | -1328.75
-6 | -0.3602 | 0.0003 | -0.0796 | -1200.6667
-5.5 | -0.297 | 0.00028 | -0.0787 | -1060.7143
-5 | -0.2321 | 0.00027 | -0.0782 | -859.6296
-4.5 | -0.1667 | 0.00026 | -0.0779 | -641.1538
-4 | -0.1023 | 0.00025 | -0.0776 | -409.2
-3.5 | -0.0384 | 0.00024 | -0.0774 | -160
-3 | 0.0258 | 0.00023 | -0.0774 | 112.1739
-2.5 | 0.0893 | 0.00022 | -0.0774 | 405.9091
-2 | 0.1522 | 0.00021 | -0.0774 | 724.7619
-1.5 | 0.2131 | 0.0002 | -0.077 | 1065.5
0 | 0.3899 | 0.0037 | -0.0756 | 105.3784
0.5 | 0.4485 | 0.00362 | -0.0746 | 123.895
1 | 0.4882 | 0.00338 | -0.0696 | 144.4379
1.5 | 0.5433 | 0.00334 | -0.0676 | 162.6647
2 | 0.594 | 0.00379 | -0.0648 | 156.7282
2.5 | 0.6505 | 0.00416 | -0.0631 | 156.3702
3 | 0.7005 | 0.00472 | -0.0601 | 148.411
3.5 | 0.7446 | 0.00555 | -0.0561 | 134.1622
4 | 0.7969 | 0.00641 | -0.0541 | 124.3214
4.5 | 0.8706 | 0.00774 | -0.0574 | 112.4806
5 | 0.9489 | 0.00864 | -0.0608 | 109.8264
5.5 | 1.013 | 0.00955 | -0.0612 | 106.0733
6 | 1.0557 | 0.01228 | -0.0613 | 85.9691
6.5 | 1.0912 | 0.01434 | -0.0585 | 76.0948
7 | 1.1291 | 0.01608 | -0.0554 | 70.2177
7.5 | 1.1736 | 0.01751 | -0.0527 | 67.0246
8 | 1.2147 | 0.0191 | -0.0495 | 63.5969
8.5 | 1.2579 | 0.02061 | -0.0464 | 61.0335
9 | 1.2933 | 0.02264 | -0.0425 | 57.1246
9.5 | 1.3416 | 0.02419 | -0.0396 | 55.4609
10 | 1.3827 | 0.02626 | -0.0362 | 52.6542
10.5 | 1.4268 | 0.02825 | -0.0327 | 50.5062
11 | 1.4645 | 0.03077 | -0.0288 | 47.5951
11.5 | 1.4929 | 0.03393 | -0.0241 | 43.9994
12 | 1.3487 | 0.02104 | -0.0068 | 64.1017
12.5 | 1.3547 | 0.02638 | -0.0018 | 51.3533
13 | 1.336 | 0.03422 | 0.0034 | 39.0415
13.5 | 1.3073 | 0.04334 | 0.0077 | 30.1638
14 | 1.2719 | 0.05328 | 0.011 | 23.872
14.5 | 1.2347 | 0.06337 | 0.013 | 19.484
15 | 1.1955 | 0.07337 | 0.0138 | 16.2941
15.5 | 1.155 | 0.08291 | 0.0137 | 13.9308
16 | 1.1165 | 0.09117 | 0.0135 | 12.2464
16.5 | 1.0682 | 0.09557 | 0.0182 | 11.1771