## index
index | Re | Mach | Datasource
1 | 50000 | 0 | JavaFoil+Calcfoil stall+Eppler ext transition
2 | 50000 | 0 | XFOIL ncrit=9
3 | 50000 | 0.1 | JavaFoil+Calcfoil stall+Eppler ext transition
4 | 50000 | 0.1 | XFOIL ncrit=9
5 | 50000 | 0.25 | JavaFoil+Calcfoil stall+Eppler ext transition
6 | 50000 | 0.25 | XFOIL ncrit=9
7 | 50000 | 0.5 | JavaFoil+Calcfoil stall+Eppler ext transition
8 | 50000 | 0.5 | XFOIL ncrit=9
9 | 100000 | 0 | JavaFoil+Calcfoil stall+Eppler ext transition
10 | 100000 | 0 | XFOIL ncrit=9
11 | 100000 | 0.1 | JavaFoil+Calcfoil stall+Eppler ext transition
12 | 100000 | 0.1 | XFOIL ncrit=9
13 | 100000 | 0.25 | JavaFoil+Calcfoil stall+Eppler ext transition
14 | 100000 | 0.25 | XFOIL ncrit=9
15 | 100000 | 0.5 | JavaFoil+Calcfoil stall+Eppler ext transition
16 | 100000 | 0.5 | XFOIL ncrit=9
17 | 250000 | 0 | JavaFoil+Calcfoil stall+Eppler ext transition
18 | 250000 | 0 | XFOIL ncrit=9
19 | 250000 | 0.1 | JavaFoil+Calcfoil stall+Eppler ext transition
20 | 250000 | 0.1 | XFOIL ncrit=9
21 | 250000 | 0.25 | JavaFoil+Calcfoil stall+Eppler ext transition
22 | 250000 | 0.25 | XFOIL ncrit=9
23 | 250000 | 0.5 | JavaFoil+Calcfoil stall+Eppler ext transition
24 | 250000 | 0.5 | XFOIL ncrit=9
25 | 500000 | 0 | JavaFoil+Calcfoil stall+Eppler ext transition
26 | 500000 | 0 | XFOIL ncrit=9
27 | 500000 | 0.1 | JavaFoil+Calcfoil stall+Eppler ext transition
28 | 500000 | 0.1 | XFOIL ncrit=9
29 | 500000 | 0.25 | JavaFoil+Calcfoil stall+Eppler ext transition
30 | 500000 | 0.25 | XFOIL ncrit=9
31 | 500000 | 0.5 | JavaFoil+Calcfoil stall+Eppler ext transition
32 | 500000 | 0.5 | XFOIL ncrit=9
33 | 750000 | 0 | JavaFoil+Calcfoil stall+Eppler ext transition
34 | 750000 | 0 | XFOIL ncrit=9
35 | 750000 | 0.1 | JavaFoil+Calcfoil stall+Eppler ext transition
36 | 750000 | 0.1 | XFOIL ncrit=9
37 | 750000 | 0.25 | JavaFoil+Calcfoil stall+Eppler ext transition
38 | 750000 | 0.25 | XFOIL ncrit=9
39 | 750000 | 0.5 | JavaFoil+Calcfoil stall+Eppler ext transition
40 | 750000 | 0.5 | XFOIL ncrit=9
41 | 1000000 | 0 | JavaFoil+Calcfoil stall+Eppler ext transition
42 | 1000000 | 0 | XFOIL ncrit=9
43 | 1000000 | 0.1 | JavaFoil+Calcfoil stall+Eppler ext transition
44 | 1000000 | 0.1 | XFOIL ncrit=9
45 | 1000000 | 0.25 | JavaFoil+Calcfoil stall+Eppler ext transition
46 | 1000000 | 0.25 | XFOIL ncrit=9
47 | 1000000 | 0.5 | JavaFoil+Calcfoil stall+Eppler ext transition
48 | 1000000 | 0.5 | XFOIL ncrit=9
49 | 2000000 | 0 | JavaFoil+Calcfoil stall+Eppler ext transition
50 | 2000000 | 0 | XFOIL ncrit=9
51 | 2000000 | 0.1 | JavaFoil+Calcfoil stall+Eppler ext transition
52 | 2000000 | 0.1 | XFOIL ncrit=9
53 | 2000000 | 0.25 | JavaFoil+Calcfoil stall+Eppler ext transition
54 | 2000000 | 0.25 | XFOIL ncrit=9
55 | 2000000 | 0.5 | JavaFoil+Calcfoil stall+Eppler ext transition
56 | 2000000 | 0.5 | XFOIL ncrit=9
57 | 3000000 | 0 | JavaFoil+Calcfoil stall+Eppler ext transition
58 | 3000000 | 0 | XFOIL ncrit=9
59 | 3000000 | 0.1 | JavaFoil+Calcfoil stall+Eppler ext transition
60 | 3000000 | 0.1 | XFOIL ncrit=9
61 | 3000000 | 0.25 | JavaFoil+Calcfoil stall+Eppler ext transition
62 | 3000000 | 0.25 | XFOIL ncrit=9
63 | 3000000 | 0.5 | JavaFoil+Calcfoil stall+Eppler ext transition
64 | 3000000 | 0.5 | XFOIL ncrit=9
65 | 4000000 | 0 | JavaFoil+Calcfoil stall+Eppler ext transition
66 | 4000000 | 0 | XFOIL ncrit=9
67 | 4000000 | 0.1 | JavaFoil+Calcfoil stall+Eppler ext transition
68 | 4000000 | 0.1 | XFOIL ncrit=9
69 | 4000000 | 0.25 | JavaFoil+Calcfoil stall+Eppler ext transition
70 | 4000000 | 0.25 | XFOIL ncrit=9
71 | 4000000 | 0.5 | JavaFoil+Calcfoil stall+Eppler ext transition
72 | 4000000 | 0.5 | XFOIL ncrit=9
73 | 5000000 | 0 | JavaFoil+Calcfoil stall+Eppler ext transition
74 | 5000000 | 0 | XFOIL ncrit=9
75 | 5000000 | 0.1 | JavaFoil+Calcfoil stall+Eppler ext transition
76 | 5000000 | 0.1 | XFOIL ncrit=9
77 | 5000000 | 0.25 | JavaFoil+Calcfoil stall+Eppler ext transition
78 | 5000000 | 0.25 | XFOIL ncrit=9
79 | 5000000 | 0.5 | JavaFoil+Calcfoil stall+Eppler ext transition
80 | 5000000 | 0.5 | XFOIL ncrit=9
81 | 6000000 | 0 | JavaFoil+Calcfoil stall+Eppler ext transition
82 | 6000000 | 0 | XFOIL ncrit=9
83 | 6000000 | 0.1 | JavaFoil+Calcfoil stall+Eppler ext transition
84 | 6000000 | 0.1 | XFOIL ncrit=9
85 | 6000000 | 0.25 | JavaFoil+Calcfoil stall+Eppler ext transition
86 | 6000000 | 0.25 | XFOIL ncrit=9
87 | 6000000 | 0.5 | JavaFoil+Calcfoil stall+Eppler ext transition
88 | 6000000 | 0.5 | XFOIL ncrit=9
89 | 7000000 | 0 | JavaFoil+Calcfoil stall+Eppler ext transition
90 | 7000000 | 0 | XFOIL ncrit=9
91 | 7000000 | 0.1 | JavaFoil+Calcfoil stall+Eppler ext transition
92 | 7000000 | 0.1 | XFOIL ncrit=9
93 | 7000000 | 0.25 | JavaFoil+Calcfoil stall+Eppler ext transition
94 | 7000000 | 0.25 | XFOIL ncrit=9
95 | 7000000 | 0.5 | JavaFoil+Calcfoil stall+Eppler ext transition
96 | 7000000 | 0.5 | XFOIL ncrit=9
97 | 8000000 | 0 | JavaFoil+Calcfoil stall+Eppler ext transition
98 | 8000000 | 0 | XFOIL ncrit=9
99 | 8000000 | 0.1 | JavaFoil+Calcfoil stall+Eppler ext transition
100 | 8000000 | 0.1 | XFOIL ncrit=9
101 | 8000000 | 0.25 | JavaFoil+Calcfoil stall+Eppler ext transition
102 | 8000000 | 0.25 | XFOIL ncrit=9
103 | 8000000 | 0.5 | JavaFoil+Calcfoil stall+Eppler ext transition
104 | 8000000 | 0.5 | XFOIL ncrit=9
105 | 10000000 | 0 | JavaFoil+Calcfoil stall+Eppler ext transition
106 | 10000000 | 0 | XFOIL ncrit=9
107 | 10000000 | 0.1 | JavaFoil+Calcfoil stall+Eppler ext transition
108 | 10000000 | 0.1 | XFOIL ncrit=9
109 | 10000000 | 0.25 | JavaFoil+Calcfoil stall+Eppler ext transition
110 | 10000000 | 0.25 | XFOIL ncrit=9
111 | 10000000 | 0.5 | JavaFoil+Calcfoil stall+Eppler ext transition
112 | 10000000 | 0.5 | XFOIL ncrit=9
113 | 12000000 | 0 | JavaFoil+Calcfoil stall+Eppler ext transition
114 | 12000000 | 0 | XFOIL ncrit=9
115 | 12000000 | 0.1 | JavaFoil+Calcfoil stall+Eppler ext transition
116 | 12000000 | 0.1 | XFOIL ncrit=9
117 | 12000000 | 0.25 | JavaFoil+Calcfoil stall+Eppler ext transition
118 | 12000000 | 0.25 | XFOIL ncrit=9
119 | 12000000 | 0.5 | JavaFoil+Calcfoil stall+Eppler ext transition
120 | 12000000 | 0.5 | XFOIL ncrit=9
121 | 14000000 | 0 | JavaFoil+Calcfoil stall+Eppler ext transition
122 | 14000000 | 0 | XFOIL ncrit=9
123 | 14000000 | 0.1 | JavaFoil+Calcfoil stall+Eppler ext transition
124 | 14000000 | 0.1 | XFOIL ncrit=9
125 | 14000000 | 0.25 | JavaFoil+Calcfoil stall+Eppler ext transition
126 | 14000000 | 0.25 | XFOIL ncrit=9
127 | 14000000 | 0.5 | JavaFoil+Calcfoil stall+Eppler ext transition
128 | 14000000 | 0.5 | XFOIL ncrit=9
129 | 16000000 | 0 | JavaFoil+Calcfoil stall+Eppler ext transition
130 | 16000000 | 0 | XFOIL ncrit=9
131 | 16000000 | 0.1 | JavaFoil+Calcfoil stall+Eppler ext transition
132 | 16000000 | 0.1 | XFOIL ncrit=9
133 | 16000000 | 0.25 | JavaFoil+Calcfoil stall+Eppler ext transition
134 | 16000000 | 0.25 | XFOIL ncrit=9
135 | 16000000 | 0.5 | JavaFoil+Calcfoil stall+Eppler ext transition
136 | 16000000 | 0.5 | XFOIL ncrit=9
137 | 18000000 | 0 | JavaFoil+Calcfoil stall+Eppler ext transition
138 | 18000000 | 0 | XFOIL ncrit=9
139 | 18000000 | 0.1 | JavaFoil+Calcfoil stall+Eppler ext transition
140 | 18000000 | 0.1 | XFOIL ncrit=9
141 | 18000000 | 0.25 | JavaFoil+Calcfoil stall+Eppler ext transition
142 | 18000000 | 0.25 | XFOIL ncrit=9
143 | 18000000 | 0.5 | JavaFoil+Calcfoil stall+Eppler ext transition
144 | 18000000 | 0.5 | XFOIL ncrit=9
145 | 20000000 | 0 | JavaFoil+Calcfoil stall+Eppler ext transition
146 | 20000000 | 0 | XFOIL ncrit=9
147 | 20000000 | 0.1 | JavaFoil+Calcfoil stall+Eppler ext transition
148 | 20000000 | 0.1 | XFOIL ncrit=9
149 | 20000000 | 0.25 | JavaFoil+Calcfoil stall+Eppler ext transition
150 | 20000000 | 0.25 | XFOIL ncrit=9
151 | 20000000 | 0.5 | JavaFoil+Calcfoil stall+Eppler ext transition
152 | 20000000 | 0.5 | XFOIL ncrit=9

## 1. Re 50k Mach 0.00 (1)
BIGFOIL.COM POLAR EXPORT
fx73170
FX 73-170 |  |  |  | Cl Max: | 1.644 | at alpha= | 9.5 | deg
JavaFoil+Calcfoil stall+Eppler ext transition |  |  |  | L/D Max: | 42.522 | at alpha= | 6.5 | deg
Re: | 50000 |  |  | Cd Min: | 0.02331 | at alpha= | 0 | deg
Mach: | 0 |  |  | Cl=0 at alpha= | -5.7708 | deg
|  |  |  | @ Cl=0.1, Cd= | 0.04652
|  |  |  | @ Cl=0.4, Cd= | 0.023955
|  |  |  | @ Cl=0.6, Cd= | 0.024236
alpha (deg) | Cl | Cd | Cm | Cl/Cd
-19.5 | -0.405 | 0.38311 | -0.034 | -1.058
-19 | -0.417 | 0.35281 | -0.035 | -1.181
-18.5 | -0.428 | 0.3428 | -0.035 | -1.248
-18 | -0.438 | 0.31292 | -0.035 | -1.401
-17.5 | -0.448 | 0.28842 | -0.035 | -1.554
-17 | -0.457 | 0.2708 | -0.034 | -1.688
-16.5 | -0.465 | 0.24943 | -0.034 | -1.863
-16 | -0.471 | 0.22799 | -0.034 | -2.066
-15.5 | -0.476 | 0.21244 | -0.034 | -2.239
-15 | -0.478 | 0.19731 | -0.034 | -2.425
-14.5 | -0.479 | 0.17878 | -0.035 | -2.679
-14 | -0.477 | 0.16572 | -0.035 | -2.878
-13.5 | -0.472 | 0.15244 | -0.035 | -3.097
-13 | -0.464 | 0.14324 | -0.035 | -3.242
-12.5 | -0.453 | 0.13276 | -0.036 | -3.415
-12 | -0.439 | 0.12245 | -0.036 | -3.586
-11.5 | -0.421 | 0.11228 | -0.037 | -3.752
-11 | -0.4 | 0.10391 | -0.038 | -3.848
-10.5 | -0.375 | 0.09602 | -0.039 | -3.905
-10 | -0.347 | 0.08907 | -0.04 | -3.891
-9.5 | -0.315 | 0.08206 | -0.041 | -3.838
-9 | -0.28 | 0.07694 | -0.041 | -3.641
-8.5 | -0.242 | 0.07212 | -0.042 | -3.362
-8 | -0.202 | 0.06737 | -0.043 | -3.002
-7.5 | -0.16 | 0.06324 | -0.044 | -2.527
-7 | -0.115 | 0.05909 | -0.045 | -1.953
-6.5 | -0.069 | 0.05539 | -0.046 | -1.254
-6 | -0.022 | 0.05252 | -0.047 | -0.424
-5.5 | 0.026 | 0.04995 | -0.048 | 0.519
-5 | 0.075 | 0.04754 | -0.05 | 1.575
-4.5 | 0.124 | 0.04554 | -0.052 | 2.727
-4 | 0.174 | 0.04351 | -0.06 | 4.004
-3.5 | 0.256 | 0.02419 | -0.117 | 10.593
-3 | 0.313 | 0.02404 | -0.118 | 13.042
-2.5 | 0.371 | 0.02396 | -0.119 | 15.504
-2 | 0.428 | 0.02395 | -0.12 | 17.886
-1.5 | 0.485 | 0.02399 | -0.121 | 20.231
-1 | 0.542 | 0.0241 | -0.122 | 22.508
-0.5 | 0.599 | 0.02425 | -0.123 | 24.72
0 | 0.666 | 0.02331 | -0.124 | 28.563
0.5 | 0.723 | 0.02366 | -0.125 | 30.55
1 | 0.78 | 0.02408 | -0.125 | 32.391
1.5 | 0.837 | 0.02453 | -0.126 | 34.129
2 | 0.894 | 0.02502 | -0.127 | 35.73
2.5 | 0.951 | 0.02559 | -0.128 | 37.158
3 | 1.008 | 0.02619 | -0.129 | 38.467
3.5 | 1.064 | 0.02688 | -0.13 | 39.591
4 | 1.121 | 0.02762 | -0.131 | 40.565
4.5 | 1.169 | 0.02841 | -0.132 | 41.147
5 | 1.222 | 0.02929 | -0.133 | 41.728
5.5 | 1.275 | 0.03024 | -0.133 | 42.157
6 | 1.327 | 0.03126 | -0.134 | 42.437
6.5 | 1.377 | 0.03237 | -0.135 | 42.522
7 | 1.425 | 0.0336 | -0.136 | 42.407
7.5 | 1.469 | 0.03486 | -0.137 | 42.148
8 | 1.544 | 0.04026 | -0.142 | 38.343
8.5 | 1.583 | 0.04204 | -0.143 | 37.668
9 | 1.617 | 0.0439 | -0.143 | 36.837
9.5 | 1.644 | 0.04511 | -0.144 | 36.448
10 | 1.418 | 0.07664 | -0.073 | 18.498
10.5 | 1.431 | 0.08243 | -0.069 | 17.354
11 | 1.439 | 0.08861 | -0.066 | 16.238
11.5 | 1.442 | 0.09562 | -0.063 | 15.079
12 | 1.44 | 0.1023 | -0.064 | 14.074
12.5 | 1.432 | 0.11056 | -0.059 | 12.957
13 | 1.421 | 0.11879 | -0.057 | 11.959
13.5 | 1.404 | 0.12709 | -0.056 | 11.046
14 | 1.382 | 0.13708 | -0.054 | 10.084
14.5 | 1.357 | 0.14837 | -0.053 | 9.144

## 2. Re 50k Mach 0.00 (2)
BIGFOIL.COM POLAR EXPORT
fx73170
FX 73-170 |  |  |  | Cl Max: | 1.338 | at alpha= | 15.5 | deg
XFOIL ncrit=9 |  |  |  | L/D Max: | 17.7793 | at alpha= | 13.5 | deg
Re: | 50000 |  |  | Cd Min: | 0.24407 | at alpha= | 20 | deg
Mach: | 0 |  |  | Cl=0 at alpha= | 3.2131 | deg
|  |  |  | @ Cl=0.1, Cd= | 0.063076
|  |  |  | @ Cl=0.4, Cd= | 0.086885
|  |  |  | @ Cl=0.6, Cd= | 0.11418
alpha (deg) | Cl | Cd | Cm | Cl/Cd
-9.5 | -0.457 | 0.15024 | -0.0204 | -3.0418
-9 | -0.4497 | 0.14505 | -0.0171 | -3.1003
-8.5 | -0.4599 | 0.14089 | -0.0145 | -3.2642
-8 | -0.4945 | 0.13811 | -0.0118 | -3.5805
-7.5 | -0.4705 | 0.13157 | -0.0081 | -3.576
-7 | -0.4825 | 0.12728 | -0.0041 | -3.7909
-6.5 | -0.4823 | 0.12278 | 0.0003 | -3.9282
-6 | -0.4893 | 0.11922 | 0.0058 | -4.1042
-4.5 | -0.6186 | 0.06353 | -0.0411 | -9.7371
-4 | -0.5725 | 0.05604 | -0.043 | -10.2159
-3.5 | -0.5283 | 0.05145 | -0.0429 | -10.2682
-3 | -0.4831 | 0.04805 | -0.0418 | -10.0541
-2.5 | -0.4386 | 0.04603 | -0.04 | -9.5286
-2 | -0.3992 | 0.04469 | -0.0368 | -8.9326
-0.5 | -0.2081 | 0.05118 | -0.0199 | -4.066
0 | -0.2013 | 0.05029 | -0.0158 | -4.0028
0.5 | -0.1946 | 0.04938 | -0.0116 | -3.9409
1 | -0.1868 | 0.04849 | -0.0076 | -3.8523
1.5 | -0.1739 | 0.04796 | -0.0046 | -3.6259
2 | -0.145 | 0.04863 | -0.0046 | -2.9817
2.5 | -0.086 | 0.05184 | -0.0104 | -1.659
3.5 | 0.0346 | 0.05902 | -0.0221 | 0.58624
4 | 0.0896 | 0.06256 | -0.0269 | 1.4322
4.5 | 0.1329 | 0.06471 | -0.0295 | 2.0538
5 | 0.1832 | 0.06809 | -0.0335 | 2.6906
6 | 0.2866 | 0.07628 | -0.042 | 3.7572
7 | 0.3629 | 0.08322 | -0.0466 | 4.3607
7.5 | 0.4045 | 0.08733 | -0.0496 | 4.6319
8.5 | 0.4897 | 0.09743 | -0.0562 | 5.0262
9 | 0.5118 | 0.10071 | -0.0569 | 5.0819
9.5 | 0.5609 | 0.10684 | -0.061 | 5.2499
10 | 0.5772 | 0.11043 | -0.0615 | 5.2268
10.5 | 0.6092 | 0.1157 | -0.0638 | 5.2653
11 | 0.6398 | 0.12039 | -0.0656 | 5.3144
11.5 | 0.7459 | 0.1162 | -0.065 | 6.4191
12 | 0.8038 | 0.11683 | -0.065 | 6.8801
12.5 | 0.8721 | 0.11529 | -0.0639 | 7.5644
13 | 0.9429 | 0.10986 | -0.0601 | 8.5827
13.5 | 1.1985 | 0.06741 | -0.0431 | 17.7793
14 | 1.2315 | 0.07031 | -0.0396 | 17.5153
14.5 | 1.2974 | 0.0733 | -0.0386 | 17.6999
15 | 1.3244 | 0.0796 | -0.0372 | 16.6382
15.5 | 1.338 | 0.08734 | -0.0359 | 15.3194
16 | 1.2964 | 0.09746 | -0.0342 | 13.3019
16.5 | 1.2382 | 0.11017 | -0.0351 | 11.239
17 | 1.1744 | 0.1262 | -0.0398 | 9.3059
18 | 0.9221 | 0.21884 | -0.0958 | 4.2136
18.5 | 0.9302 | 0.22509 | -0.0995 | 4.1326
19 | 0.9307 | 0.23028 | -0.1044 | 4.0416
19.5 | 0.9424 | 0.23713 | -0.1084 | 3.9742
20 | 0.9569 | 0.24407 | -0.112 | 3.9206

## 3. Re 50k Mach 0.10 (1)
BIGFOIL.COM POLAR EXPORT
fx73170
FX 73-170 |  |  |  | Cl Max: | 1.622 | at alpha= | 9 | deg
JavaFoil+Calcfoil stall+Eppler ext transition |  |  |  | L/D Max: | 42.391 | at alpha= | 6.5 | deg
Re: | 50000 |  |  | Cd Min: | 0.02342 | at alpha= | 0 | deg
Mach: | 0.1 |  |  | Cl=0 at alpha= | -5.7708 | deg
|  |  |  | @ Cl=0.1, Cd= | 0.046665
|  |  |  | @ Cl=0.4, Cd= | 0.024045
|  |  |  | @ Cl=0.6, Cd= | 0.024354
alpha (deg) | Cl | Cd | Cm | Cl/Cd
-19.5 | -0.36 | 0.43328 | -0.035 | -0.83
-19 | -0.373 | 0.40388 | -0.035 | -0.924
-18.5 | -0.387 | 0.37183 | -0.035 | -1.04
-18 | -0.4 | 0.34122 | -0.035 | -1.171
-17.5 | -0.412 | 0.31086 | -0.035 | -1.326
-17 | -0.424 | 0.29308 | -0.034 | -1.446
-16.5 | -0.434 | 0.26703 | -0.034 | -1.626
-16 | -0.443 | 0.2453 | -0.034 | -1.807
-15.5 | -0.451 | 0.22353 | -0.034 | -2.017
-15 | -0.456 | 0.20674 | -0.035 | -2.208
-14.5 | -0.46 | 0.18677 | -0.035 | -2.461
-14 | -0.46 | 0.17358 | -0.035 | -2.653
-13.5 | -0.458 | 0.16018 | -0.035 | -2.861
-13 | -0.453 | 0.14672 | -0.035 | -3.088
-12.5 | -0.444 | 0.13614 | -0.036 | -3.264
-12 | -0.432 | 0.125 | -0.036 | -3.456
-11.5 | -0.416 | 0.11622 | -0.037 | -3.579
-11 | -0.396 | 0.10685 | -0.038 | -3.707
-10.5 | -0.372 | 0.09713 | -0.039 | -3.835
-10 | -0.345 | 0.09121 | -0.04 | -3.784
-9.5 | -0.314 | 0.08405 | -0.041 | -3.738
-9 | -0.28 | 0.07829 | -0.042 | -3.575
-8.5 | -0.243 | 0.07317 | -0.043 | -3.316
-8 | -0.203 | 0.0674 | -0.043 | -3.006
-7.5 | -0.16 | 0.06315 | -0.044 | -2.537
-7 | -0.116 | 0.05955 | -0.045 | -1.945
-6.5 | -0.07 | 0.05584 | -0.046 | -1.249
-6 | -0.022 | 0.05278 | -0.047 | -0.423
-5.5 | 0.026 | 0.04997 | -0.048 | 0.522
-5 | 0.075 | 0.04768 | -0.05 | 1.577
-4.5 | 0.125 | 0.04565 | -0.052 | 2.733
-4 | 0.175 | 0.04379 | -0.057 | 3.993
-3.5 | 0.258 | 0.02426 | -0.118 | 10.615
-3 | 0.315 | 0.02412 | -0.119 | 13.06
-2.5 | 0.373 | 0.02405 | -0.12 | 15.523
-2 | 0.43 | 0.02404 | -0.121 | 17.906
-1.5 | 0.488 | 0.02409 | -0.121 | 20.243
-1 | 0.545 | 0.02418 | -0.122 | 22.537
-0.5 | 0.602 | 0.02436 | -0.123 | 24.731
0 | 0.669 | 0.02342 | -0.124 | 28.561
0.5 | 0.726 | 0.02378 | -0.125 | 30.544
1 | 0.784 | 0.02419 | -0.126 | 32.402
1.5 | 0.841 | 0.02465 | -0.127 | 34.131
2 | 0.899 | 0.02517 | -0.128 | 35.696
2.5 | 0.956 | 0.02572 | -0.129 | 37.15
3 | 1.013 | 0.02636 | -0.13 | 38.413
3.5 | 1.069 | 0.02703 | -0.131 | 39.568
4 | 1.126 | 0.02778 | -0.132 | 40.531
4.5 | 1.175 | 0.0286 | -0.132 | 41.074
5 | 1.228 | 0.02949 | -0.133 | 41.641
5.5 | 1.281 | 0.03047 | -0.134 | 42.029
6 | 1.333 | 0.03148 | -0.135 | 42.328
6.5 | 1.383 | 0.03262 | -0.136 | 42.391
7 | 1.431 | 0.03383 | -0.137 | 42.297
7.5 | 1.475 | 0.03516 | -0.137 | 41.957
8 | 1.55 | 0.04059 | -0.142 | 38.181
8.5 | 1.589 | 0.04244 | -0.143 | 37.439
9 | 1.622 | 0.04435 | -0.144 | 36.567
9.5 | 1.407 | 0.07185 | -0.08 | 19.579
10 | 1.42 | 0.07729 | -0.072 | 18.368
10.5 | 1.431 | 0.08271 | -0.069 | 17.304
11 | 1.437 | 0.08938 | -0.066 | 16.082
11.5 | 1.438 | 0.0962 | -0.062 | 14.948
12 | 1.433 | 0.10334 | -0.063 | 13.871
12.5 | 1.423 | 0.1124 | -0.059 | 12.66
13 | 1.407 | 0.12158 | -0.057 | 11.576
13.5 | 1.386 | 0.12991 | -0.055 | 10.673
14 | 1.361 | 0.14068 | -0.054 | 9.672

## 4. Re 50k Mach 0.10 (2)
BIGFOIL.COM POLAR EXPORT
fx73170
FX 73-170 |  |  |  | Cl Max: | 1.3278 | at alpha= | 15.5 | deg
XFOIL ncrit=9 |  |  |  | L/D Max: | 17.6226 | at alpha= | 13.5 | deg
Re: | 50000 |  |  | Cd Min: | 0.24509 | at alpha= | 20 | deg
Mach: | 0.1 |  |  | Cl=0 at alpha= | 3.2173 | deg
|  |  |  | @ Cl=0.1, Cd= | 0.063032
|  |  |  | @ Cl=0.4, Cd= | 0.087175
|  |  |  | @ Cl=0.6, Cd= | 0.11448
alpha (deg) | Cl | Cd | Cm | Cl/Cd
-9.5 | -0.4469 | 0.15041 | -0.02 | -2.9712
-9 | -0.4479 | 0.14577 | -0.0171 | -3.0726
-8.5 | -0.4616 | 0.14182 | -0.0146 | -3.2548
-8 | -0.4982 | 0.13917 | -0.0119 | -3.5798
-7.5 | -0.4685 | 0.13225 | -0.0081 | -3.5425
-7 | -0.4782 | 0.12782 | -0.0043 | -3.7412
-6.5 | -0.4782 | 0.12333 | 0.0001 | -3.8774
-6 | -0.4907 | 0.12001 | 0.0058 | -4.0888
-5.5 | -0.4834 | 0.11516 | 0.0102 | -4.1976
-4.5 | -0.6231 | 0.06464 | -0.0408 | -9.6395
-4 | -0.5778 | 0.05687 | -0.0429 | -10.16
-3.5 | -0.5334 | 0.05208 | -0.043 | -10.2419
-3 | -0.4879 | 0.04853 | -0.042 | -10.0536
-2.5 | -0.4429 | 0.04638 | -0.0403 | -9.5494
-2 | -0.403 | 0.04494 | -0.0372 | -8.9675
-1.5 | -0.3661 | 0.044 | -0.0336 | -8.3205
-0.5 | -0.2085 | 0.05148 | -0.0201 | -4.0501
0 | -0.2015 | 0.0506 | -0.0161 | -3.9822
0.5 | -0.1947 | 0.0497 | -0.0119 | -3.9175
1 | -0.187 | 0.0488 | -0.0078 | -3.832
1.5 | -0.1746 | 0.04823 | -0.0047 | -3.6202
2 | -0.1456 | 0.0489 | -0.0046 | -2.9775
2.5 | -0.0873 | 0.05202 | -0.0103 | -1.6782
3.5 | 0.0344 | 0.05941 | -0.0222 | 0.57903
4 | 0.0829 | 0.06204 | -0.0257 | 1.3362
4.5 | 0.1315 | 0.06486 | -0.0293 | 2.0274
5 | 0.1829 | 0.06836 | -0.0335 | 2.6755
5.5 | 0.2357 | 0.07238 | -0.0379 | 3.2564
6.5 | 0.328 | 0.0804 | -0.0448 | 4.0796
7 | 0.3619 | 0.0834 | -0.0464 | 4.3393
7.5 | 0.4058 | 0.08775 | -0.0497 | 4.6245
8 | 0.4548 | 0.09314 | -0.0538 | 4.883
8.5 | 0.4813 | 0.09697 | -0.0551 | 4.9634
9 | 0.5135 | 0.10115 | -0.057 | 5.0766
9.5 | 0.5647 | 0.10775 | -0.0615 | 5.2408
10 | 0.5806 | 0.11097 | -0.0618 | 5.232
10.5 | 0.6076 | 0.11586 | -0.0636 | 5.2443
11 | 0.6441 | 0.12065 | -0.0657 | 5.3386
11.5 | 0.748 | 0.11649 | -0.0649 | 6.4212
12 | 0.8013 | 0.11747 | -0.0649 | 6.8213
12.5 | 0.8622 | 0.11688 | -0.0639 | 7.3768
13 | 0.9706 | 0.10587 | -0.0586 | 9.1678
13.5 | 1.2001 | 0.0681 | -0.0422 | 17.6226
14 | 1.2308 | 0.07154 | -0.0389 | 17.2044
14.5 | 1.2934 | 0.07482 | -0.0378 | 17.2868
15 | 1.3151 | 0.08148 | -0.0363 | 16.1402
15.5 | 1.3278 | 0.08936 | -0.0351 | 14.859
16 | 1.2819 | 0.10001 | -0.0339 | 12.8177
16.5 | 1.2233 | 0.11322 | -0.0356 | 10.8046
17 | 1.1646 | 0.12926 | -0.0408 | 9.0097
18.5 | 0.9356 | 0.22672 | -0.1 | 4.1267
19 | 0.9332 | 0.23121 | -0.1052 | 4.0362
19.5 | 0.9452 | 0.23808 | -0.1092 | 3.9701
20 | 0.96 | 0.24509 | -0.1129 | 3.9169

## 5. Re 50k Mach 0.25 (1)
BIGFOIL.COM POLAR EXPORT
fx73170
FX 73-170 |  |  |  | Cl Max: | 1.645 | at alpha= | 9 | deg
JavaFoil+Calcfoil stall+Eppler ext transition |  |  |  | L/D Max: | 41.696 | at alpha= | 6 | deg
Re: | 50000 |  |  | Cd Min: | 0.02285 | at alpha= | -3.5 | deg
Mach: | 0.25 |  |  | Cl=0 at alpha= | -5.77 | deg
|  |  |  | @ Cl=0.1, Cd= | 0.047331
|  |  |  | @ Cl=0.4, Cd= | 0.024497
|  |  |  | @ Cl=0.6, Cd= | 0.024842
alpha (deg) | Cl | Cd | Cm | Cl/Cd
-17 | -0.066 | 0.3927 | -0.038 | -0.169
-16.5 | -0.064 | 0.33538 | -0.039 | -0.189
-16 | -0.166 | 0.30372 | -0.037 | -0.547
-15.5 | -0.213 | 0.28415 | -0.037 | -0.749
-15 | -0.251 | 0.39473 | -0.037 | -0.636
-14.5 | -0.284 | 0.31269 | -0.037 | -0.908
-14 | -0.312 | 0.26018 | -0.037 | -1.198
-13.5 | -0.335 | 0.22987 | -0.037 | -1.455
-13 | -0.352 | 0.19593 | -0.037 | -1.797
-12.5 | -0.364 | 0.17772 | -0.037 | -2.047
-12 | -0.37 | 0.15696 | -0.037 | -2.354
-11.5 | -0.369 | 0.13944 | -0.037 | -2.647
-11 | -0.362 | 0.12343 | -0.037 | -2.935
-10.5 | -0.349 | 0.10946 | -0.039 | -3.192
-10 | -0.33 | 0.09898 | -0.039 | -3.338
-9.5 | -0.306 | 0.09161 | -0.04 | -3.339
-9 | -0.276 | 0.08298 | -0.042 | -3.329
-8.5 | -0.242 | 0.07599 | -0.043 | -3.184
-8 | -0.204 | 0.07016 | -0.044 | -2.904
-7.5 | -0.162 | 0.06574 | -0.045 | -2.466
-7 | -0.118 | 0.06136 | -0.046 | -1.919
-6.5 | -0.071 | 0.057 | -0.047 | -1.248
-6 | -0.023 | 0.05344 | -0.048 | -0.428
-5.5 | 0.027 | 0.05084 | -0.049 | 0.525
-5 | 0.077 | 0.04826 | -0.051 | 1.598
-4.5 | 0.128 | 0.0462 | -0.052 | 2.771
-4 | 0.179 | 0.04428 | -0.058 | 4.053
-3.5 | 0.272 | 0.02285 | -0.126 | 11.919
-3 | 0.324 | 0.02457 | -0.122 | 13.166
-2.5 | 0.383 | 0.0245 | -0.123 | 15.655
-2 | 0.442 | 0.02449 | -0.124 | 18.057
-1.5 | 0.501 | 0.02458 | -0.125 | 20.383
-1 | 0.56 | 0.02472 | -0.126 | 22.65
-0.5 | 0.619 | 0.0249 | -0.127 | 24.851
0 | 0.687 | 0.02401 | -0.127 | 28.616
0.5 | 0.746 | 0.02439 | -0.128 | 30.58
1 | 0.805 | 0.02485 | -0.129 | 32.401
1.5 | 0.864 | 0.02534 | -0.13 | 34.096
2 | 0.923 | 0.02588 | -0.131 | 35.656
2.5 | 0.981 | 0.0265 | -0.132 | 37.03
3 | 1.04 | 0.02716 | -0.133 | 38.285
3.5 | 1.098 | 0.02791 | -0.134 | 39.35
4 | 1.156 | 0.02874 | -0.135 | 40.233
4.5 | 1.205 | 0.02961 | -0.136 | 40.696
5 | 1.26 | 0.03059 | -0.137 | 41.187
5.5 | 1.314 | 0.03161 | -0.138 | 41.55
6 | 1.366 | 0.03277 | -0.138 | 41.696
6.5 | 1.417 | 0.03399 | -0.139 | 41.681
7 | 1.465 | 0.03537 | -0.14 | 41.42
7.5 | 1.508 | 0.03681 | -0.141 | 40.978
8 | 1.581 | 0.04296 | -0.146 | 36.802
8.5 | 1.617 | 0.04503 | -0.147 | 35.92
9 | 1.645 | 0.04705 | -0.148 | 34.967
9.5 | 1.417 | 0.07499 | -0.075 | 18.898
10 | 1.425 | 0.08071 | -0.07 | 17.651
10.5 | 1.425 | 0.08729 | -0.067 | 16.323
11 | 1.416 | 0.09442 | -0.062 | 15
11.5 | 1.399 | 0.10324 | -0.058 | 13.55
12 | 1.372 | 0.11304 | -0.054 | 12.138
12.5 | 1.336 | 0.12297 | -0.056 | 10.861
13 | 1.289 | 0.13662 | -0.052 | 9.438
13.5 | 1.234 | 0.14948 | -0.049 | 8.254
14 | 1.169 | 0.16575 | -0.046 | 7.055

## 6. Re 50k Mach 0.25 (2)
BIGFOIL.COM POLAR EXPORT
fx73170
FX 73-170 |  |  |  | Cl Max: | 1.2717 | at alpha= | 15 | deg
XFOIL ncrit=9 |  |  |  | L/D Max: | 16.2118 | at alpha= | 13.5 | deg
Re: | 50000 |  |  | Cd Min: | 0.25088 | at alpha= | 20 | deg
Mach: | 0.25 |  |  | Cl=0 at alpha= | 3.3051 | deg
|  |  |  | @ Cl=0.1, Cd= | 0.064478
|  |  |  | @ Cl=0.4, Cd= | 0.0893
|  |  |  | @ Cl=0.6, Cd= | 0.11609
alpha (deg) | Cl | Cd | Cm | Cl/Cd
-9.5 | -0.4361 | 0.15414 | -0.0198 | -2.8292
-9 | -0.4551 | 0.15072 | -0.0177 | -3.0195
-8.5 | -0.4809 | 0.14762 | -0.0154 | -3.2577
-8 | -0.4555 | 0.14028 | -0.012 | -3.2471
-7.5 | -0.4767 | 0.13701 | -0.0085 | -3.4793
-7 | -0.463 | 0.13099 | -0.0051 | -3.5346
-6.5 | -0.4655 | 0.12658 | -0.0008 | -3.6775
-6 | -0.4922 | 0.12385 | 0.0051 | -3.9742
-4.5 | -0.6443 | 0.07063 | -0.0389 | -9.1222
-4 | -0.6048 | 0.06169 | -0.0419 | -9.8039
-3.5 | -0.5616 | 0.05576 | -0.0431 | -10.0717
-3 | -0.5147 | 0.05133 | -0.0429 | -10.0273
-2.5 | -0.4674 | 0.04832 | -0.0416 | -9.673
-2 | -0.4241 | 0.04646 | -0.0392 | -9.1283
-1.5 | -0.3839 | 0.04556 | -0.0353 | -8.4263
-0.5 | -0.2106 | 0.05316 | -0.0215 | -3.9616
0 | -0.2029 | 0.05228 | -0.0173 | -3.881
0.5 | -0.1954 | 0.05141 | -0.0131 | -3.8008
1 | -0.1877 | 0.0505 | -0.0089 | -3.7168
1.5 | -0.1771 | 0.04979 | -0.0052 | -3.5569
2 | -0.1483 | 0.05047 | -0.0051 | -2.9384
3 | -0.0296 | 0.05722 | -0.0163 | -0.5173
3.5 | 0.0189 | 0.05941 | -0.0197 | 0.31813
4 | 0.0734 | 0.06263 | -0.0243 | 1.172
5 | 0.1844 | 0.07034 | -0.0337 | 2.6216
5.5 | 0.2405 | 0.07505 | -0.0387 | 3.2045
6 | 0.2712 | 0.07692 | -0.0394 | 3.5257
6.5 | 0.317 | 0.08082 | -0.0428 | 3.9223
7 | 0.3663 | 0.0855 | -0.0468 | 4.2842
8 | 0.4384 | 0.09363 | -0.0514 | 4.6823
8.5 | 0.4796 | 0.09843 | -0.0545 | 4.8725
9 | 0.5269 | 0.10461 | -0.0586 | 5.0368
9.5 | 0.5459 | 0.10796 | -0.0592 | 5.0565
10 | 0.5806 | 0.11332 | -0.0618 | 5.1235
10.5 | 0.6176 | 0.11861 | -0.0644 | 5.207
11 | 0.7023 | 0.11671 | -0.0642 | 6.0175
11.5 | 0.764 | 0.11793 | -0.0648 | 6.4784
12 | 0.8086 | 0.11969 | -0.0646 | 6.7558
12.5 | 0.8688 | 0.11925 | -0.0633 | 7.2855
13 | 0.9469 | 0.11299 | -0.0584 | 8.3804
13.5 | 1.1974 | 0.07386 | -0.0386 | 16.2118
14 | 1.2313 | 0.07805 | -0.036 | 15.7758
14.5 | 1.2657 | 0.08353 | -0.0344 | 15.1526
15 | 1.2717 | 0.09162 | -0.0333 | 13.8802
15.5 | 1.22 | 0.10399 | -0.0341 | 11.7319
16 | 1.161 | 0.11934 | -0.0385 | 9.7285
17 | 0.9667 | 0.18259 | -0.0753 | 5.2944
17.5 | 0.967 | 0.19605 | -0.0819 | 4.9324
18.5 | 0.953 | 0.23321 | -0.1039 | 4.0864
19 | 0.948 | 0.23636 | -0.1098 | 4.0108
19.5 | 0.9615 | 0.24345 | -0.114 | 3.9495
20 | 0.9779 | 0.25088 | -0.1179 | 3.8979

## 7. Re 50k Mach 0.50 (1)
BIGFOIL.COM POLAR EXPORT
fx73170
FX 73-170 |  |  |  | Cl Max: | 1.657 | at alpha= | 7.5 | deg
JavaFoil+Calcfoil stall+Eppler ext transition |  |  |  | L/D Max: | 38.602 | at alpha= | 5 | deg
Re: | 50000 |  |  | Cd Min: | 0.0252 | at alpha= | -3.5 | deg
Mach: | 0.5 |  |  | Cl=0 at alpha= | -5.7685 | deg
|  |  |  | @ Cl=0.1, Cd= | 0.050872
|  |  |  | @ Cl=0.4, Cd= | 0.026703
|  |  |  | @ Cl=0.6, Cd= | 0.027054
alpha (deg) | Cl | Cd | Cm | Cl/Cd
-20 | -0.794 | 0.41996 | -0.063 | -1.89
-19.5 | -0.766 | 0.41379 | -0.063 | -1.852
-19 | -0.739 | 0.40966 | -0.06 | -1.804
-18.5 | -0.712 | 0.40411 | -0.06 | -1.761
-18 | -0.685 | 0.37534 | -0.061 | -1.824
-17.5 | -0.657 | 0.3895 | -0.062 | -1.687
-17 | -0.628 | 0.35167 | -0.059 | -1.786
-16.5 | -0.601 | 0.35122 | -0.059 | -1.71
-16 | -0.573 | 0.34077 | -0.059 | -1.682
-15.5 | -0.546 | 0.33711 | -0.06 | -1.618
-15 | -0.518 | 0.33294 | -0.06 | -1.556
-14.5 | -0.489 | 0.3053 | -0.056 | -1.602
-14 | -0.461 | 0.29417 | -0.057 | -1.569
-13.5 | -0.434 | 0.27457 | -0.057 | -1.579
-13 | -0.406 | 0.27169 | -0.058 | -1.494
-12.5 | -0.378 | 0.26799 | -0.058 | -1.411
-12 | -0.35 | 0.24684 | -0.053 | -1.416
-11.5 | -0.322 | 0.24116 | -0.054 | -1.334
-11 | -0.294 | 0.2375 | -0.055 | -1.237
-10.5 | -0.266 | 0.23765 | -0.055 | -1.119
-10 | -0.238 | 0.21757 | -0.049 | -1.092
-9.5 | -0.21 | 0.18604 | -0.05 | -1.127
-9 | -0.182 | 0.1826 | -0.05 | -0.995
-8.5 | -0.154 | 0.18976 | -0.051 | -0.809
-8 | -0.126 | 0.32676 | -0.053 | -0.384
-7.5 | -0.097 | 0.15656 | -0.045 | -0.622
-7 | -0.113 | 0.081 | -0.045 | -1.391
-6.5 | -0.074 | 0.06722 | -0.05 | -1.097
-6 | -0.025 | 0.0609 | -0.052 | -0.403
-5.5 | 0.029 | 0.05543 | -0.053 | 0.527
-5 | 0.085 | 0.05164 | -0.054 | 1.649
-4.5 | 0.142 | 0.04872 | -0.057 | 2.915
-4 | 0.2 | 0.04665 | -0.059 | 4.277
-3.5 | 0.302 | 0.0252 | -0.139 | 11.97
-3 | 0.361 | 0.02672 | -0.135 | 13.497
-2.5 | 0.428 | 0.02669 | -0.136 | 16.037
-2 | 0.494 | 0.02673 | -0.137 | 18.474
-1.5 | 0.559 | 0.02688 | -0.139 | 20.809
-1 | 0.625 | 0.02716 | -0.14 | 23.018
-0.5 | 0.691 | 0.02747 | -0.141 | 25.14
0 | 0.766 | 0.02678 | -0.142 | 28.623
0.5 | 0.832 | 0.02732 | -0.143 | 30.461
1 | 0.898 | 0.02798 | -0.144 | 32.103
1.5 | 0.964 | 0.02867 | -0.145 | 33.611
2 | 1.029 | 0.02946 | -0.146 | 34.931
2.5 | 1.094 | 0.03036 | -0.147 | 36.042
3 | 1.159 | 0.03131 | -0.148 | 37.012
3.5 | 1.224 | 0.03233 | -0.149 | 37.846
4 | 1.288 | 0.03354 | -0.15 | 38.416
4.5 | 1.339 | 0.03476 | -0.151 | 38.518
5 | 1.398 | 0.03621 | -0.152 | 38.602
5.5 | 1.454 | 0.03779 | -0.153 | 38.489
6 | 1.508 | 0.0395 | -0.154 | 38.184
6.5 | 1.556 | 0.04143 | -0.154 | 37.558
7 | 1.63 | 0.0501 | -0.16 | 32.536
7.5 | 1.657 | 0.05333 | -0.161 | 31.068
8 | 1.421 | 0.07074 | -0.081 | 20.092
8.5 | 1.399 | 0.08013 | -0.073 | 17.46
9 | 1.294 | 0.09611 | -0.057 | 13.468
9.5 | 0.851 | 0.18927 | -0.052 | 4.499
10 | 0.879 | 0.22246 | -0.064 | 3.953
10.5 | 0.907 | 0.22652 | -0.064 | 4.002
11 | 0.935 | 0.26975 | -0.074 | 3.466
11.5 | 0.962 | 0.2773 | -0.074 | 3.469
12 | 0.991 | 0.29384 | -0.082 | 3.372
12.5 | 1.018 | 0.2981 | -0.083 | 3.414

## 8. Re 50k Mach 0.50 (2)
BIGFOIL.COM POLAR EXPORT
fx73170
FX 73-170 |  |  |  | Cl Max: | 1.0822 | at alpha= | 20 | deg
XFOIL ncrit=9 |  |  |  | L/D Max: | 6.4745 | at alpha= | 13.5 | deg
Re: | 50000 |  |  | Cd Min: | 0.28476 | at alpha= | 20 | deg
Mach: | 0.5 |  |  | Cl=0 at alpha= | 3.5797 | deg
|  |  |  | @ Cl=0.1, Cd= | 0.071353
|  |  |  | @ Cl=0.4, Cd= | 0.097057
|  |  |  | @ Cl=0.6, Cd= | 0.12198
alpha (deg) | Cl | Cd | Cm | Cl/Cd
-8.5 | -0.4452 | 0.16101 | -0.0167 | -2.765
-8 | -0.4357 | 0.15452 | -0.0141 | -2.8197
-7.5 | -0.4331 | 0.14924 | -0.0113 | -2.902
-7 | -0.4391 | 0.14449 | -0.008 | -3.039
-5.5 | -0.5419 | 0.11676 | -0.0204 | -4.6411
-5 | -0.5972 | 0.10654 | -0.0233 | -5.6054
-4.5 | -0.6393 | 0.09558 | -0.0286 | -6.6886
-4 | -0.6482 | 0.08656 | -0.0295 | -7.4884
-3.5 | -0.6507 | 0.07605 | -0.0347 | -8.5562
-3 | -0.6233 | 0.06719 | -0.0395 | -9.2767
-2.5 | -0.5796 | 0.06025 | -0.042 | -9.6199
-2 | -0.525 | 0.05544 | -0.0435 | -9.4697
-1.5 | -0.4738 | 0.05219 | -0.042 | -9.0784
-1 | -0.4248 | 0.05069 | -0.0381 | -8.3804
-0.5 | -0.3805 | 0.04984 | -0.0334 | -7.6344
0.5 | -0.2021 | 0.05865 | -0.0181 | -3.4459
1 | -0.1918 | 0.05783 | -0.0135 | -3.3166
1.5 | -0.1817 | 0.05703 | -0.009 | -3.186
2 | -0.1468 | 0.05793 | -0.0094 | -2.5341
3 | -0.0516 | 0.06273 | -0.0147 | -0.82257
3.5 | -0.0088 | 0.06424 | -0.0163 | -0.13699
4 | 0.0464 | 0.06755 | -0.0204 | 0.6869
4.5 | 0.1063 | 0.0718 | -0.0254 | 1.4805
5 | 0.1549 | 0.07514 | -0.0286 | 2.0615
5.5 | 0.1984 | 0.07798 | -0.0311 | 2.5442
6 | 0.252 | 0.08237 | -0.0354 | 3.0594
6.5 | 0.311 | 0.08801 | -0.0408 | 3.5337
7 | 0.3434 | 0.0911 | -0.0423 | 3.7695
7.5 | 0.3879 | 0.09557 | -0.0456 | 4.0588
8.5 | 0.4683 | 0.10545 | -0.052 | 4.441
9 | 0.5251 | 0.11232 | -0.0571 | 4.675
9.5 | 0.556 | 0.11652 | -0.0592 | 4.7717
10 | 0.5986 | 0.12199 | -0.0623 | 4.907
10.5 | 0.6731 | 0.12131 | -0.0621 | 5.5486
11 | 0.7199 | 0.12494 | -0.0636 | 5.762
11.5 | 0.7696 | 0.12853 | -0.0648 | 5.9877
12 | 0.8212 | 0.13177 | -0.0652 | 6.2321
12.5 | 0.8618 | 0.13495 | -0.065 | 6.3861
13 | 0.8939 | 0.13852 | -0.0644 | 6.4532
13.5 | 0.9234 | 0.14262 | -0.064 | 6.4745
14 | 0.932 | 0.15086 | -0.0666 | 6.1779
14.5 | 0.9504 | 0.15853 | -0.0688 | 5.9951
15 | 0.9503 | 0.16993 | -0.0746 | 5.5923
15.5 | 0.9596 | 0.18031 | -0.0796 | 5.3219
16 | 0.9574 | 0.19315 | -0.0877 | 4.9568
16.5 | 0.9661 | 0.20425 | -0.0942 | 4.73
17 | 0.9927 | 0.21483 | -0.0979 | 4.6209
18 | 0.9949 | 0.24625 | -0.1201 | 4.0402
18.5 | 1.0129 | 0.25413 | -0.1253 | 3.9858
19 | 1.0265 | 0.26164 | -0.1315 | 3.9233
19.5 | 1.0518 | 0.27203 | -0.136 | 3.8665
20 | 1.0822 | 0.28476 | -0.1396 | 3.8004

## 9. Re 100k Mach 0.00 (1)
BIGFOIL.COM POLAR EXPORT
fx73170
FX 73-170 |  |  |  | Cl Max: | 1.695 | at alpha= | 11 | deg
JavaFoil+Calcfoil stall+Eppler ext transition |  |  |  | L/D Max: | 57.521 | at alpha= | 6.5 | deg
Re: | 100000 |  |  | Cd Min: | 0.0172 | at alpha= | 0 | deg
Mach: | 0 |  |  | Cl=0 at alpha= | -5.7708 | deg
|  |  |  | @ Cl=0.1, Cd= | 0.04218
|  |  |  | @ Cl=0.4, Cd= | 0.018285
|  |  |  | @ Cl=0.6, Cd= | 0.018398
alpha (deg) | Cl | Cd | Cm | Cl/Cd
-19.5 | -0.405 | 0.28177 | -0.035 | -1.439
-19 | -0.417 | 0.25435 | -0.036 | -1.639
-18.5 | -0.428 | 0.28132 | -0.035 | -1.521
-18 | -0.438 | 0.26153 | -0.035 | -1.676
-17.5 | -0.448 | 0.23464 | -0.036 | -1.91
-17 | -0.457 | 0.22709 | -0.036 | -2.013
-16.5 | -0.465 | 0.20575 | -0.036 | -2.259
-16 | -0.471 | 0.19132 | -0.036 | -2.462
-15.5 | -0.476 | 0.18025 | -0.036 | -2.639
-15 | -0.478 | 0.16772 | -0.037 | -2.853
-14.5 | -0.479 | 0.15179 | -0.037 | -3.155
-14 | -0.477 | 0.14288 | -0.037 | -3.338
-13.5 | -0.472 | 0.13224 | -0.038 | -3.571
-13 | -0.464 | 0.12316 | -0.037 | -3.771
-12.5 | -0.453 | 0.11452 | -0.037 | -3.96
-12 | -0.439 | 0.10673 | -0.038 | -4.114
-11.5 | -0.421 | 0.0993 | -0.038 | -4.243
-11 | -0.4 | 0.09187 | -0.039 | -4.353
-10.5 | -0.375 | 0.08584 | -0.04 | -4.369
-10 | -0.347 | 0.0797 | -0.041 | -4.349
-9.5 | -0.315 | 0.07373 | -0.042 | -4.272
-9 | -0.28 | 0.06926 | -0.042 | -4.045
-8.5 | -0.242 | 0.06444 | -0.043 | -3.763
-8 | -0.202 | 0.06077 | -0.044 | -3.329
-7.5 | -0.16 | 0.05707 | -0.045 | -2.8
-7 | -0.115 | 0.05342 | -0.046 | -2.161
-6.5 | -0.069 | 0.05049 | -0.047 | -1.376
-6 | -0.022 | 0.04762 | -0.048 | -0.467
-5.5 | 0.026 | 0.04542 | -0.049 | 0.571
-5 | 0.075 | 0.04318 | -0.05 | 1.734
-4.5 | 0.124 | 0.04122 | -0.056 | 3.016
-4 | 0.206 | 0.01775 | -0.123 | 11.625
-3.5 | 0.257 | 0.01855 | -0.119 | 13.85
-3 | 0.314 | 0.01839 | -0.119 | 17.086
-2.5 | 0.372 | 0.0183 | -0.12 | 20.348
-2 | 0.429 | 0.01827 | -0.121 | 23.505
-1.5 | 0.487 | 0.01827 | -0.122 | 26.629
-1 | 0.544 | 0.01831 | -0.123 | 29.693
-0.5 | 0.601 | 0.0184 | -0.124 | 32.667
0 | 0.67 | 0.0172 | -0.125 | 38.931
0.5 | 0.727 | 0.01749 | -0.126 | 41.587
1 | 0.784 | 0.01779 | -0.127 | 44.095
1.5 | 0.842 | 0.01812 | -0.128 | 46.451
2 | 0.899 | 0.0185 | -0.129 | 48.606
2.5 | 0.957 | 0.01893 | -0.13 | 50.539
3 | 1.013 | 0.01939 | -0.131 | 52.266
3.5 | 1.07 | 0.0199 | -0.132 | 53.78
4 | 1.127 | 0.02047 | -0.133 | 55.067
4.5 | 1.176 | 0.02108 | -0.134 | 55.788
5 | 1.229 | 0.02175 | -0.135 | 56.523
5.5 | 1.282 | 0.02249 | -0.136 | 57.01
6 | 1.335 | 0.02324 | -0.137 | 57.433
6.5 | 1.385 | 0.02408 | -0.138 | 57.521
7 | 1.434 | 0.02498 | -0.139 | 57.4
7.5 | 1.479 | 0.02598 | -0.14 | 56.93
8 | 1.548 | 0.0341 | -0.144 | 45.386
8.5 | 1.587 | 0.03608 | -0.146 | 43.994
9 | 1.621 | 0.03762 | -0.156 | 43.095
9.5 | 1.648 | 0.03942 | -0.157 | 41.813
10 | 1.67 | 0.04135 | -0.157 | 40.396
10.5 | 1.686 | 0.04327 | -0.158 | 38.968
11 | 1.695 | 0.04527 | -0.159 | 37.448
11.5 | 1.447 | 0.08626 | -0.081 | 16.78
12 | 1.443 | 0.09278 | -0.074 | 15.55
12.5 | 1.434 | 0.10004 | -0.068 | 14.338
13 | 1.422 | 0.10697 | -0.067 | 13.295
13.5 | 1.405 | 0.11456 | -0.063 | 12.262
14 | 1.383 | 0.12304 | -0.059 | 11.239
14.5 | 1.357 | 0.13138 | -0.058 | 10.331
15 | 1.328 | 0.14176 | -0.055 | 9.366
15.5 | 1.295 | 0.15203 | -0.055 | 8.518
16 | 1.26 | 0.1618 | -0.053 | 7.785

## 10. Re 100k Mach 0.00 (2)
BIGFOIL.COM POLAR EXPORT
fx73170
FX 73-170 |  |  |  | Cl Max: | 1.3631 | at alpha= | 16.5 | deg
XFOIL ncrit=9 |  |  |  | L/D Max: | 24.4289 | at alpha= | 12.5 | deg
Re: | 100000 |  |  | Cd Min: | 0.23642 | at alpha= | 20 | deg
Mach: | 0 |  |  | Cl=0 at alpha= | 2.4263 | deg
|  |  |  | @ Cl=0.1, Cd= | 0.056639
|  |  |  | @ Cl=0.4, Cd= | 0.069139
|  |  |  | @ Cl=0.6, Cd= | 0.070362
alpha (deg) | Cl | Cd | Cm | Cl/Cd
-11 | -0.0772 | 0.10358 | -0.144 | -0.74532
-10.5 | -0.0172 | 0.09576 | -0.1447 | -0.17962
-10 | -0.0351 | 0.09187 | -0.143 | -0.38206
-9.5 | -0.1002 | 0.08794 | -0.1474 | -1.1394
-9 | -0.0702 | 0.08689 | -0.1342 | -0.80792
-8.5 | -0.5379 | 0.12842 | -0.0303 | -4.1886
-8 | -0.5313 | 0.12258 | -0.0261 | -4.3343
-7.5 | -0.5528 | 0.11695 | -0.0249 | -4.7268
-7 | -0.6199 | 0.10871 | -0.0271 | -5.7023
-6.5 | -0.6216 | 0.09981 | -0.0318 | -6.2278
-6 | -0.6299 | 0.08858 | -0.0426 | -7.1111
-5 | -0.5917 | 0.07438 | -0.0495 | -7.9551
-4.5 | -0.4999 | 0.05556 | -0.0609 | -8.9975
-4 | -0.4525 | 0.05089 | -0.061 | -8.8917
-3.5 | -0.4057 | 0.04774 | -0.0604 | -8.4981
-3 | -0.3473 | 0.04583 | -0.0616 | -7.578
-2.5 | -0.3071 | 0.04482 | -0.0596 | -6.8519
-2 | -0.2477 | 0.04529 | -0.0609 | -5.4692
-1.5 | -0.2175 | 0.04351 | -0.0577 | -4.9989
-1 | -0.2155 | 0.04496 | -0.0439 | -4.7931
-0.5 | -0.2033 | 0.04672 | -0.0328 | -4.3515
0 | -0.1927 | 0.04786 | -0.0204 | -4.0263
0.5 | -0.1896 | 0.04689 | -0.0102 | -4.0435
1 | -0.1483 | 0.04773 | -0.0106 | -3.1071
1.5 | -0.077 | 0.05064 | -0.0161 | -1.5205
2 | -0.0382 | 0.05117 | -0.0168 | -0.74653
2.5 | 0.0066 | 0.05258 | -0.0188 | 0.12552
3 | 0.0735 | 0.0557 | -0.0242 | 1.3196
4 | 0.1734 | 0.05924 | -0.0303 | 2.9271
4.5 | 0.2222 | 0.06149 | -0.0337 | 3.6136
5 | 0.2756 | 0.06417 | -0.038 | 4.2948
5.5 | 0.3346 | 0.06686 | -0.0432 | 5.0045
6 | 0.3878 | 0.06925 | -0.0461 | 5.6
6.5 | 0.4744 | 0.06846 | -0.0496 | 6.9296
7.5 | 0.5976 | 0.07032 | -0.0548 | 8.4983
8 | 0.6598 | 0.0714 | -0.0575 | 9.2409
9 | 0.7647 | 0.07347 | -0.0606 | 10.4083
9.5 | 0.8243 | 0.0734 | -0.0619 | 11.2302
10 | 0.8927 | 0.07195 | -0.063 | 12.4072
10.5 | 0.9718 | 0.06835 | -0.0636 | 14.218
11.5 | 1.1342 | 0.05621 | -0.0616 | 20.1779
12 | 1.2071 | 0.05124 | -0.0601 | 23.5578
12.5 | 1.2405 | 0.05078 | -0.0564 | 24.4289
13 | 1.2156 | 0.05729 | -0.0515 | 21.2184
13.5 | 1.2041 | 0.0633 | -0.048 | 19.0221
14 | 1.2171 | 0.0671 | -0.0454 | 18.1386
14.5 | 1.2513 | 0.06906 | -0.0432 | 18.119
15 | 1.2889 | 0.07151 | -0.0415 | 18.0241
15.5 | 1.3317 | 0.07443 | -0.0403 | 17.892
16 | 1.3464 | 0.07946 | -0.0388 | 16.9444
16.5 | 1.3631 | 0.0856 | -0.0376 | 15.9241
17 | 1.344 | 0.09393 | -0.0365 | 14.3085
17.5 | 1.3166 | 0.10347 | -0.0367 | 12.7245
18 | 1.3013 | 0.1119 | -0.038 | 11.6291
18.5 | 1.2608 | 0.12428 | -0.0417 | 10.1448
19 | 1.0437 | 0.18315 | -0.0769 | 5.6986
19.5 | 1.0291 | 0.20217 | -0.0866 | 5.0903
20 | 0.9855 | 0.23642 | -0.1081 | 4.1684

## 11. Re 100k Mach 0.10 (1)
BIGFOIL.COM POLAR EXPORT
fx73170
FX 73-170 |  |  |  | Cl Max: | 1.693 | at alpha= | 11 | deg
JavaFoil+Calcfoil stall+Eppler ext transition |  |  |  | L/D Max: | 57.325 | at alpha= | 6.5 | deg
Re: | 100000 |  |  | Cd Min: | 0.01729 | at alpha= | 0 | deg
Mach: | 0.1 |  |  | Cl=0 at alpha= | -5.7708 | deg
|  |  |  | @ Cl=0.1, Cd= | 0.042295
|  |  |  | @ Cl=0.4, Cd= | 0.018352
|  |  |  | @ Cl=0.6, Cd= | 0.018473
alpha (deg) | Cl | Cd | Cm | Cl/Cd
-19.5 | -0.36 | 0.28836 | -0.036 | -1.248
-19 | -0.373 | 0.2712 | -0.036 | -1.377
-18.5 | -0.387 | 0.25678 | -0.036 | -1.506
-18 | -0.4 | 0.27755 | -0.036 | -1.44
-17.5 | -0.412 | 0.25772 | -0.036 | -1.599
-17 | -0.424 | 0.2396 | -0.036 | -1.768
-16.5 | -0.434 | 0.22264 | -0.037 | -1.95
-16 | -0.443 | 0.20556 | -0.037 | -2.157
-15.5 | -0.451 | 0.18682 | -0.037 | -2.413
-15 | -0.456 | 0.17326 | -0.037 | -2.634
-14.5 | -0.46 | 0.16044 | -0.038 | -2.866
-14 | -0.46 | 0.1478 | -0.038 | -3.116
-13.5 | -0.458 | 0.13688 | -0.038 | -3.349
-13 | -0.453 | 0.12782 | -0.037 | -3.544
-12.5 | -0.444 | 0.11696 | -0.037 | -3.799
-12 | -0.432 | 0.10933 | -0.037 | -3.951
-11.5 | -0.416 | 0.10099 | -0.038 | -4.119
-11 | -0.396 | 0.09351 | -0.039 | -4.236
-10.5 | -0.372 | 0.08677 | -0.04 | -4.292
-10 | -0.345 | 0.07968 | -0.041 | -4.331
-9.5 | -0.314 | 0.07413 | -0.042 | -4.238
-9 | -0.28 | 0.07022 | -0.043 | -3.987
-8.5 | -0.243 | 0.06509 | -0.043 | -3.728
-8 | -0.203 | 0.06125 | -0.044 | -3.308
-7.5 | -0.16 | 0.05707 | -0.045 | -2.808
-7 | -0.116 | 0.05375 | -0.046 | -2.155
-6.5 | -0.07 | 0.05059 | -0.047 | -1.379
-6 | -0.022 | 0.04779 | -0.048 | -0.468
-5.5 | 0.026 | 0.04543 | -0.049 | 0.574
-5 | 0.075 | 0.04329 | -0.051 | 1.738
-4.5 | 0.125 | 0.0413 | -0.056 | 3.024
-4 | 0.207 | 0.01784 | -0.123 | 11.618
-3.5 | 0.258 | 0.01861 | -0.119 | 13.87
-3 | 0.316 | 0.01846 | -0.12 | 17.106
-2.5 | 0.374 | 0.01837 | -0.121 | 20.371
-2 | 0.432 | 0.01833 | -0.122 | 23.546
-1.5 | 0.489 | 0.01834 | -0.123 | 26.657
-1 | 0.546 | 0.01838 | -0.124 | 29.722
-0.5 | 0.604 | 0.01848 | -0.125 | 32.681
0 | 0.673 | 0.01729 | -0.126 | 38.926
0.5 | 0.731 | 0.01757 | -0.127 | 41.574
1 | 0.788 | 0.01788 | -0.128 | 44.093
1.5 | 0.846 | 0.01821 | -0.129 | 46.457
2 | 0.904 | 0.0186 | -0.13 | 48.584
2.5 | 0.961 | 0.01903 | -0.131 | 50.503
3 | 1.018 | 0.0195 | -0.132 | 52.219
3.5 | 1.076 | 0.02003 | -0.133 | 53.718
4 | 1.133 | 0.0206 | -0.133 | 54.976
4.5 | 1.181 | 0.02122 | -0.134 | 55.674
5 | 1.235 | 0.02191 | -0.135 | 56.389
5.5 | 1.288 | 0.02265 | -0.136 | 56.878
6 | 1.341 | 0.02341 | -0.137 | 57.271
6.5 | 1.391 | 0.02427 | -0.138 | 57.325
7 | 1.44 | 0.02519 | -0.139 | 57.179
7.5 | 1.485 | 0.02618 | -0.14 | 56.715
8 | 1.553 | 0.03442 | -0.145 | 45.131
8.5 | 1.593 | 0.03623 | -0.146 | 43.956
9 | 1.626 | 0.03803 | -0.157 | 42.751
9.5 | 1.652 | 0.03988 | -0.158 | 41.428
10 | 1.673 | 0.0419 | -0.158 | 39.924
10.5 | 1.687 | 0.0439 | -0.159 | 38.417
11 | 1.693 | 0.04558 | -0.159 | 37.143
11.5 | 1.442 | 0.08719 | -0.079 | 16.542
12 | 1.436 | 0.09378 | -0.074 | 15.314
12.5 | 1.425 | 0.10133 | -0.068 | 14.06
13 | 1.409 | 0.1084 | -0.065 | 12.993
13.5 | 1.387 | 0.11631 | -0.061 | 11.927
14 | 1.361 | 0.1248 | -0.058 | 10.906
14.5 | 1.331 | 0.13395 | -0.057 | 9.934
15 | 1.296 | 0.14424 | -0.055 | 8.987
15.5 | 1.259 | 0.15446 | -0.054 | 8.148
16 | 1.218 | 0.16457 | -0.052 | 7.4

## 12. Re 100k Mach 0.10 (2)
BIGFOIL.COM POLAR EXPORT
fx73170
FX 73-170 |  |  |  | Cl Max: | 1.3526 | at alpha= | 16.5 | deg
XFOIL ncrit=9 |  |  |  | L/D Max: | 23.7507 | at alpha= | 12.5 | deg
Re: | 100000 |  |  | Cd Min: | 0.21491 | at alpha= | 20 | deg
Mach: | 0.1 |  |  | Cl=0 at alpha= | 2.4375 | deg
|  |  |  | @ Cl=0.1, Cd= | 0.056726
|  |  |  | @ Cl=0.4, Cd= | 0.069455
|  |  |  | @ Cl=0.6, Cd= | 0.070354
alpha (deg) | Cl | Cd | Cm | Cl/Cd
-11 | -0.0773 | 0.10412 | -0.1457 | -0.74241
-10.5 | -0.0152 | 0.09608 | -0.1466 | -0.1582
-10 | -0.0294 | 0.09254 | -0.1433 | -0.3177
-9.5 | -0.0962 | 0.08939 | -0.1462 | -1.0762
-9 | -0.1797 | 0.09211 | -0.1288 | -1.9509
-8.5 | -0.2488 | 0.09466 | -0.1113 | -2.6284
-8 | -0.2367 | 0.09333 | -0.1 | -2.5362
-7.5 | -0.3085 | 0.09327 | -0.088 | -3.3076
-7 | -0.3931 | 0.09137 | -0.0794 | -4.3023
-6.5 | -0.6085 | 0.10247 | -0.0292 | -5.9383
-6 | -0.6238 | 0.09067 | -0.0409 | -6.8799
-5.5 | -0.6116 | 0.0828 | -0.0457 | -7.3865
-4.5 | -0.5089 | 0.05525 | -0.0606 | -9.2109
-3.5 | -0.4094 | 0.04816 | -0.0607 | -8.5008
-3 | -0.3492 | 0.04626 | -0.0622 | -7.5486
-2.5 | -0.3094 | 0.04511 | -0.0601 | -6.8588
-2 | -0.2478 | 0.04585 | -0.0616 | -5.4046
-1.5 | -0.2173 | 0.04414 | -0.0583 | -4.923
-1 | -0.2143 | 0.04508 | -0.0452 | -4.7538
-0.5 | -0.2034 | 0.04681 | -0.0337 | -4.3452
0 | -0.1913 | 0.04826 | -0.0211 | -3.9639
1 | -0.1502 | 0.04789 | -0.0105 | -3.1364
1.5 | -0.0766 | 0.05106 | -0.0163 | -1.5002
2 | -0.0385 | 0.05146 | -0.0169 | -0.74815
2.5 | 0.0055 | 0.05276 | -0.0187 | 0.10425
3 | 0.0582 | 0.05494 | -0.022 | 1.0593
3.5 | 0.131 | 0.05805 | -0.028 | 2.2567
4 | 0.1741 | 0.05955 | -0.0303 | 2.9236
4.5 | 0.2224 | 0.06172 | -0.0336 | 3.6034
5.5 | 0.3348 | 0.06705 | -0.0429 | 4.9933
6 | 0.3941 | 0.06953 | -0.0465 | 5.6681
6.5 | 0.4836 | 0.06839 | -0.0501 | 7.0712
7 | 0.5357 | 0.06942 | -0.0518 | 7.7168
7.5 | 0.6018 | 0.07038 | -0.0548 | 8.5507
8 | 0.6656 | 0.07142 | -0.0576 | 9.3195
8.5 | 0.7158 | 0.0727 | -0.0591 | 9.8459
9 | 0.7642 | 0.07377 | -0.0603 | 10.3592
9.5 | 0.8288 | 0.07339 | -0.0618 | 11.2931
10 | 0.9 | 0.07168 | -0.0629 | 12.5558
10.5 | 0.9813 | 0.06782 | -0.0635 | 14.4692
12 | 1.2089 | 0.05156 | -0.0593 | 23.4465
12.5 | 1.2348 | 0.05199 | -0.0553 | 23.7507
13 | 1.21 | 0.05866 | -0.0506 | 20.6273
13.5 | 1.2019 | 0.06442 | -0.0473 | 18.6572
14 | 1.2168 | 0.06808 | -0.0448 | 17.8731
14.5 | 1.2517 | 0.0701 | -0.0425 | 17.8559
15 | 1.2891 | 0.07269 | -0.0408 | 17.7342
15.5 | 1.3288 | 0.07597 | -0.0394 | 17.4911
16 | 1.3421 | 0.08126 | -0.038 | 16.5161
16.5 | 1.3526 | 0.08795 | -0.0368 | 15.3792
17 | 1.3291 | 0.09686 | -0.0361 | 13.7219
17.5 | 1.2957 | 0.10736 | -0.037 | 12.0687
18 | 1.2529 | 0.11982 | -0.0404 | 10.4565
18.5 | 1.1971 | 0.13613 | -0.0476 | 8.7938
19 | 1.1334 | 0.1574 | -0.0599 | 7.2008
20 | 0.7496 | 0.21491 | -0.0869 | 3.488

## 13. Re 100k Mach 0.25 (1)
BIGFOIL.COM POLAR EXPORT
fx73170
FX 73-170 |  |  |  | Cl Max: | 1.678 | at alpha= | 10 | deg
JavaFoil+Calcfoil stall+Eppler ext transition |  |  |  | L/D Max: | 56.441 | at alpha= | 6 | deg
Re: | 100000 |  |  | Cd Min: | 0.01772 | at alpha= | 0 | deg
Mach: | 0.25 |  |  | Cl=0 at alpha= | -5.77 | deg
|  |  |  | @ Cl=0.1, Cd= | 0.042837
|  |  |  | @ Cl=0.4, Cd= | 0.018702
|  |  |  | @ Cl=0.6, Cd= | 0.018846
alpha (deg) | Cl | Cd | Cm | Cl/Cd
-17 | -0.066 | 0.30324 | -0.041 | -0.219
-16.5 | -0.064 | 0.26557 | -0.042 | -0.239
-16 | -0.166 | 0.24854 | -0.041 | -0.669
-15.5 | -0.213 | 0.22464 | -0.04 | -0.948
-15 | -0.251 | 0.20537 | -0.04 | -1.223
-14.5 | -0.284 | 0.25867 | -0.04 | -1.098
-14 | -0.312 | 0.21058 | -0.04 | -1.481
-13.5 | -0.335 | 0.1868 | -0.039 | -1.791
-13 | -0.352 | 0.16271 | -0.038 | -2.164
-12.5 | -0.364 | 0.14516 | -0.038 | -2.506
-12 | -0.37 | 0.13002 | -0.038 | -2.842
-11.5 | -0.369 | 0.11577 | -0.038 | -3.188
-11 | -0.362 | 0.1056 | -0.038 | -3.431
-10.5 | -0.349 | 0.09419 | -0.039 | -3.71
-10 | -0.33 | 0.08673 | -0.04 | -3.811
-9.5 | -0.306 | 0.07987 | -0.041 | -3.83
-9 | -0.276 | 0.0726 | -0.043 | -3.805
-8.5 | -0.242 | 0.068 | -0.044 | -3.559
-8 | -0.204 | 0.06328 | -0.045 | -3.22
-7.5 | -0.162 | 0.05888 | -0.046 | -2.753
-7 | -0.118 | 0.05505 | -0.047 | -2.139
-6.5 | -0.071 | 0.05143 | -0.048 | -1.384
-6 | -0.023 | 0.04849 | -0.049 | -0.471
-5.5 | 0.027 | 0.04594 | -0.05 | 0.581
-5 | 0.077 | 0.04373 | -0.052 | 1.764
-4.5 | 0.128 | 0.04175 | -0.056 | 3.069
-4 | 0.212 | 0.01836 | -0.126 | 11.564
-3.5 | 0.274 | 0.01804 | -0.128 | 15.175
-3 | 0.324 | 0.01879 | -0.123 | 17.255
-2.5 | 0.384 | 0.01871 | -0.124 | 20.545
-2 | 0.443 | 0.01868 | -0.125 | 23.724
-1.5 | 0.502 | 0.01872 | -0.126 | 26.825
-1 | 0.561 | 0.01878 | -0.127 | 29.871
-0.5 | 0.62 | 0.01888 | -0.128 | 32.853
0 | 0.691 | 0.01772 | -0.129 | 38.992
0.5 | 0.75 | 0.01803 | -0.13 | 41.613
1 | 0.81 | 0.01836 | -0.131 | 44.105
1.5 | 0.869 | 0.01873 | -0.132 | 46.397
2 | 0.928 | 0.01915 | -0.133 | 48.468
2.5 | 0.987 | 0.01961 | -0.134 | 50.323
3 | 1.046 | 0.02013 | -0.135 | 51.958
3.5 | 1.104 | 0.02068 | -0.136 | 53.399
4 | 1.163 | 0.02131 | -0.137 | 54.564
4.5 | 1.212 | 0.02198 | -0.138 | 55.145
5 | 1.267 | 0.02273 | -0.139 | 55.743
5.5 | 1.321 | 0.02351 | -0.14 | 56.21
6 | 1.375 | 0.02436 | -0.141 | 56.441
6.5 | 1.426 | 0.02529 | -0.142 | 56.379
7 | 1.474 | 0.0263 | -0.143 | 56.047
7.5 | 1.518 | 0.02742 | -0.144 | 55.372
8 | 1.585 | 0.037 | -0.148 | 42.829
8.5 | 1.621 | 0.03849 | -0.149 | 42.115
9 | 1.649 | 0.04058 | -0.151 | 40.642
9.5 | 1.668 | 0.04272 | -0.162 | 39.048
10 | 1.678 | 0.04487 | -0.162 | 37.396
10.5 | 1.677 | 0.04677 | -0.163 | 35.847
11 | 1.419 | 0.08525 | -0.077 | 16.649
11.5 | 1.401 | 0.09257 | -0.071 | 15.132
12 | 1.373 | 0.10037 | -0.066 | 13.682
12.5 | 1.336 | 0.10904 | -0.061 | 12.254
13 | 1.29 | 0.11999 | -0.057 | 10.749
13.5 | 1.234 | 0.13005 | -0.054 | 9.489
14 | 1.17 | 0.14185 | -0.051 | 8.245
14.5 | 1.097 | 0.15894 | -0.048 | 6.902
15 | 1.017 | 0.17428 | -0.045 | 5.838

## 14. Re 100k Mach 0.25 (2)
BIGFOIL.COM POLAR EXPORT
fx73170
FX 73-170 |  |  |  | Cl Max: | 1.3052 | at alpha= | 15.5 | deg
XFOIL ncrit=9 |  |  |  | L/D Max: | 22.5413 | at alpha= | 12 | deg
Re: | 100000 |  |  | Cd Min: | 0.24393 | at alpha= | 20 | deg
Mach: | 0.25 |  |  | Cl=0 at alpha= | 2.4629 | deg
|  |  |  | @ Cl=0.1, Cd= | 0.057867
|  |  |  | @ Cl=0.4, Cd= | 0.067679
|  |  |  | @ Cl=0.6, Cd= | 0.071722
alpha (deg) | Cl | Cd | Cm | Cl/Cd
-11.5 | -0.0144 | 0.11087 | -0.141 | -0.12988
-11 | -0.0052 | 0.10394 | -0.1477 | -0.050029
-10.5 | -0.0129 | 0.10092 | -0.1461 | -0.12782
-10 | 0.0014 | 0.09536 | -0.1467 | 0.014681
-9.5 | -0.0738 | 0.09625 | -0.1399 | -0.76675
-9 | -0.0532 | 0.09159 | -0.1365 | -0.58085
-8.5 | -0.1327 | 0.0959 | -0.1155 | -1.3837
-8 | -0.204 | 0.09717 | -0.1026 | -2.0994
-7.5 | -0.3051 | 0.09786 | -0.0907 | -3.1177
-7 | -0.5424 | 0.11723 | -0.0228 | -4.6268
-6.5 | -0.651 | 0.10531 | -0.0425 | -6.1817
-5.5 | -0.6102 | 0.08907 | -0.0459 | -6.8508
-5 | -0.5901 | 0.08285 | -0.0453 | -7.1225
-4.5 | -0.538 | 0.06044 | -0.061 | -8.9014
-3.5 | -0.4264 | 0.05092 | -0.0632 | -8.3739
-3 | -0.3716 | 0.04845 | -0.0634 | -7.6698
-2 | -0.2791 | 0.04589 | -0.0606 | -6.0819
-1.5 | -0.2206 | 0.04648 | -0.0613 | -4.7461
-1 | -0.2115 | 0.04559 | -0.0509 | -4.6392
-0.5 | -0.2018 | 0.04764 | -0.0385 | -4.2359
0 | -0.1975 | 0.04864 | -0.0253 | -4.0604
0.5 | -0.1886 | 0.049 | -0.0126 | -3.849
1.5 | -0.1124 | 0.05017 | -0.0116 | -2.2404
2 | -0.0362 | 0.05345 | -0.0178 | -0.67727
2.5 | 0.0029 | 0.05409 | -0.0186 | 0.053614
3 | 0.0485 | 0.05568 | -0.0207 | 0.87105
3.5 | 0.0994 | 0.05784 | -0.0237 | 1.7185
4.5 | 0.2311 | 0.0637 | -0.0341 | 3.6279
5 | 0.2814 | 0.06594 | -0.0374 | 4.2675
6 | 0.4287 | 0.0681 | -0.0471 | 6.2952
6.5 | 0.4827 | 0.06879 | -0.0483 | 7.017
7 | 0.5395 | 0.07015 | -0.0506 | 7.6907
7.5 | 0.5944 | 0.0716 | -0.0528 | 8.3017
8 | 0.656 | 0.07294 | -0.0554 | 8.9937
8.5 | 0.7242 | 0.07366 | -0.0581 | 9.8317
9 | 0.762 | 0.07545 | -0.0585 | 10.0994
9.5 | 0.826 | 0.07534 | -0.0599 | 10.9636
10 | 0.9016 | 0.07345 | -0.061 | 12.275
10.5 | 0.9871 | 0.06933 | -0.0612 | 14.2377
11 | 1.0565 | 0.06488 | -0.0595 | 16.2839
12 | 1.2143 | 0.05387 | -0.0549 | 22.5413
12.5 | 1.2072 | 0.05851 | -0.0504 | 20.6324
13 | 1.1897 | 0.06516 | -0.0467 | 18.2581
13.5 | 1.1963 | 0.06982 | -0.0439 | 17.1341
14 | 1.2219 | 0.07284 | -0.0414 | 16.7751
14.5 | 1.2573 | 0.07554 | -0.0391 | 16.6442
15 | 1.2868 | 0.07959 | -0.0372 | 16.1679
15.5 | 1.3052 | 0.08518 | -0.0358 | 15.3228
16 | 1.2951 | 0.09328 | -0.0351 | 13.884
16.5 | 1.2983 | 0.10077 | -0.035 | 12.8838
17 | 1.2612 | 0.11207 | -0.0372 | 11.2537
17.5 | 1.2191 | 0.12528 | -0.0419 | 9.731
18 | 1.1736 | 0.14077 | -0.0497 | 8.337
18.5 | 1.0099 | 0.19741 | -0.0868 | 5.1157
19 | 1.009 | 0.21158 | -0.0944 | 4.7689
19.5 | 1.0087 | 0.2349 | -0.1057 | 4.2942
20 | 1.0035 | 0.24393 | -0.1148 | 4.1139

## 15. Re 100k Mach 0.50 (1)
BIGFOIL.COM POLAR EXPORT
fx73170
FX 73-170 |  |  |  | Cl Max: | 1.668 | at alpha= | 8 | deg
JavaFoil+Calcfoil stall+Eppler ext transition |  |  |  | L/D Max: | 52.283 | at alpha= | 5 | deg
Re: | 100000 |  |  | Cd Min: | 0.0198 | at alpha= | 0 | deg
Mach: | 0.5 |  |  | Cl=0 at alpha= | -5.7685 | deg
|  |  |  | @ Cl=0.1, Cd= | 0.045523
|  |  |  | @ Cl=0.4, Cd= | 0.020376
|  |  |  | @ Cl=0.6, Cd= | 0.020546
alpha (deg) | Cl | Cd | Cm | Cl/Cd
-20 | -0.794 | 0.34174 | -0.063 | -2.323
-19.5 | -0.766 | 0.3352 | -0.063 | -2.286
-19 | -0.739 | 0.317 | -0.063 | -2.332
-18.5 | -0.712 | 0.31268 | -0.064 | -2.277
-18 | -0.685 | 0.30217 | -0.064 | -2.265
-17.5 | -0.657 | 0.29907 | -0.065 | -2.197
-17 | -0.628 | 0.27973 | -0.062 | -2.246
-16.5 | -0.601 | 0.28017 | -0.062 | -2.143
-16 | -0.573 | 0.27113 | -0.063 | -2.114
-15.5 | -0.546 | 0.26772 | -0.062 | -2.038
-15 | -0.518 | 0.26346 | -0.061 | -1.966
-14.5 | -0.489 | 0.24417 | -0.057 | -2.003
-14 | -0.461 | 0.23242 | -0.057 | -1.985
-13.5 | -0.434 | 0.21816 | -0.058 | -1.988
-13 | -0.406 | 0.21511 | -0.058 | -1.887
-12.5 | -0.378 | 0.21146 | -0.059 | -1.788
-12 | -0.35 | 0.19937 | -0.054 | -1.753
-11.5 | -0.322 | 0.19475 | -0.055 | -1.652
-11 | -0.294 | 0.19125 | -0.055 | -1.536
-10.5 | -0.266 | 0.19001 | -0.055 | -1.399
-10 | -0.238 | 0.17162 | -0.05 | -1.385
-9.5 | -0.21 | 0.14935 | -0.05 | -1.404
-9 | -0.182 | 0.14616 | -0.051 | -1.243
-8.5 | -0.154 | 0.14113 | -0.051 | -1.088
-8 | -0.126 | 0.24118 | -0.053 | -0.521
-7.5 | -0.097 | 0.126 | -0.046 | -0.773
-7 | -0.113 | 0.06954 | -0.046 | -1.62
-6.5 | -0.074 | 0.05912 | -0.05 | -1.247
-6 | -0.025 | 0.05336 | -0.052 | -0.46
-5.5 | 0.029 | 0.04936 | -0.054 | 0.592
-5 | 0.085 | 0.04617 | -0.055 | 1.845
-4.5 | 0.142 | 0.04371 | -0.058 | 3.25
-4 | 0.2 | 0.04172 | -0.063 | 4.786
-3.5 | 0.303 | 0.02011 | -0.141 | 15.052
-3 | 0.361 | 0.02041 | -0.137 | 17.706
-2.5 | 0.429 | 0.02035 | -0.138 | 21.08
-2 | 0.495 | 0.02037 | -0.139 | 24.293
-1.5 | 0.561 | 0.02045 | -0.14 | 27.406
-1 | 0.626 | 0.02061 | -0.141 | 30.392
-0.5 | 0.692 | 0.02083 | -0.142 | 33.216
0 | 0.77 | 0.0198 | -0.143 | 38.905
0.5 | 0.837 | 0.02022 | -0.144 | 41.377
1 | 0.903 | 0.02069 | -0.145 | 43.636
1.5 | 0.969 | 0.02121 | -0.146 | 45.67
2 | 1.034 | 0.02183 | -0.147 | 47.386
2.5 | 1.1 | 0.02249 | -0.149 | 48.917
3 | 1.165 | 0.02319 | -0.149 | 50.242
3.5 | 1.23 | 0.02398 | -0.151 | 51.306
4 | 1.295 | 0.02488 | -0.152 | 52.065
4.5 | 1.346 | 0.0258 | -0.153 | 52.184
5 | 1.406 | 0.02689 | -0.154 | 52.283
5.5 | 1.463 | 0.02807 | -0.155 | 52.113
6 | 1.517 | 0.02932 | -0.156 | 51.733
6.5 | 1.565 | 0.03081 | -0.157 | 50.794
7 | 1.633 | 0.04317 | -0.161 | 37.835
7.5 | 1.66 | 0.04608 | -0.162 | 36.029
8 | 1.668 | 0.0493 | -0.163 | 33.833
8.5 | 1.403 | 0.07082 | -0.082 | 19.809
9 | 1.295 | 0.08289 | -0.06 | 15.618
9.5 | 0.851 | 0.15186 | -0.053 | 5.607
10 | 0.879 | 0.17287 | -0.065 | 5.087
10.5 | 0.907 | 0.1766 | -0.065 | 5.134
11 | 0.935 | 0.20214 | -0.075 | 4.625
11.5 | 0.962 | 0.20812 | -0.08 | 4.622
12 | 0.991 | 0.23364 | -0.089 | 4.24
12.5 | 1.018 | 0.23763 | -0.09 | 4.283
13 | 1.045 | 0.23518 | -0.091 | 4.442

## 16. Re 100k Mach 0.50 (2)
BIGFOIL.COM POLAR EXPORT
fx73170
FX 73-170 |  |  |  | Cl Max: | 1.1885 | at alpha= | 13.5 | deg
XFOIL ncrit=9 |  |  |  | L/D Max: | 15.6596 | at alpha= | 12 | deg
Re: | 100000 |  |  | Cd Min: | 0.23703 | at alpha= | 18.5 | deg
Mach: | 0.5 |  |  | Cl=0 at alpha= | 2.8717 | deg
|  |  |  | @ Cl=0.1, Cd= | 0.063456
|  |  |  | @ Cl=0.4, Cd= | 0.070885
|  |  |  | @ Cl=0.6, Cd= | 0.078053
alpha (deg) | Cl | Cd | Cm | Cl/Cd
-9.5 | -0.0414 | 0.11672 | -0.1308 | -0.35469
-9 | -0.1548 | 0.12267 | -0.1147 | -1.2619
-8.5 | -0.4622 | 0.15108 | -0.0261 | -3.0593
-8 | -0.4636 | 0.14591 | -0.0243 | -3.1773
-7.5 | -0.4732 | 0.13961 | -0.0255 | -3.3894
-7 | -0.4849 | 0.1331 | -0.0324 | -3.6431
-5.5 | -0.5039 | 0.11352 | -0.0379 | -4.4389
-5 | -0.5462 | 0.0946 | -0.0525 | -5.7738
-4.5 | -0.5637 | 0.08209 | -0.0595 | -6.8669
-3.5 | -0.5172 | 0.0653 | -0.0663 | -7.9204
-3 | -0.4696 | 0.05897 | -0.0681 | -7.9634
-2.5 | -0.3989 | 0.05543 | -0.0707 | -7.1965
-2 | -0.3513 | 0.05293 | -0.0682 | -6.6371
-1.5 | -0.2751 | 0.05295 | -0.0692 | -5.1955
-1 | -0.2401 | 0.05145 | -0.0643 | -4.6667
-0.5 | -0.2007 | 0.05055 | -0.0612 | -3.9703
0 | -0.1931 | 0.05307 | -0.0445 | -3.6386
0.5 | -0.1872 | 0.05463 | -0.0272 | -3.4267
1 | -0.1995 | 0.05339 | -0.0104 | -3.7367
1.5 | -0.1652 | 0.05395 | -0.0073 | -3.0621
2 | -0.0958 | 0.05668 | -0.0117 | -1.6902
3 | 0.0141 | 0.05999 | -0.0164 | 0.23504
3.5 | 0.065 | 0.06198 | -0.0189 | 1.0487
4 | 0.1219 | 0.06438 | -0.0221 | 1.8934
5 | 0.2577 | 0.06773 | -0.0293 | 3.8048
5.5 | 0.3323 | 0.06891 | -0.033 | 4.8222
7 | 0.5356 | 0.07484 | -0.0454 | 7.1566
7.5 | 0.5745 | 0.07713 | -0.046 | 7.4485
8 | 0.6336 | 0.07927 | -0.0485 | 7.9929
8.5 | 0.7107 | 0.08044 | -0.0514 | 8.8352
9 | 0.746 | 0.08332 | -0.052 | 8.9534
9.5 | 0.7985 | 0.08519 | -0.0529 | 9.3732
10 | 0.8711 | 0.0849 | -0.0534 | 10.2603
10.5 | 0.927 | 0.08529 | -0.0528 | 10.8688
11 | 1.0148 | 0.08107 | -0.0504 | 12.5176
11.5 | 1.1212 | 0.07393 | -0.0461 | 15.1657
12 | 1.1657 | 0.07444 | -0.0421 | 15.6596
12.5 | 1.1651 | 0.08076 | -0.0398 | 14.4267
13 | 1.1758 | 0.08665 | -0.0379 | 13.5695
13.5 | 1.1885 | 0.09282 | -0.0365 | 12.8044
14 | 1.1879 | 0.10107 | -0.0368 | 11.7532
14.5 | 1.1608 | 0.11341 | -0.0408 | 10.2354
15 | 1.1418 | 0.12506 | -0.0455 | 9.13
15.5 | 1.0917 | 0.14342 | -0.0568 | 7.6119
16 | 1.0463 | 0.16446 | -0.0711 | 6.362
16.5 | 1.0227 | 0.18402 | -0.0839 | 5.5575
17 | 1.0195 | 0.19914 | -0.0935 | 5.1195
17.5 | 1.0255 | 0.21193 | -0.1015 | 4.8389
18 | 1.0344 | 0.22465 | -0.1095 | 4.6045
18.5 | 1.0457 | 0.23703 | -0.1173 | 4.4117

## 17. Re 250k Mach 0.00 (1)
BIGFOIL.COM POLAR EXPORT
fx73170
FX 73-170 |  |  |  | Cl Max: | 1.705 | at alpha= | 11.5 | deg
JavaFoil+Calcfoil stall+Eppler ext transition |  |  |  | L/D Max: | 87.426 | at alpha= | 6 | deg
Re: | 250000 |  |  | Cd Min: | 0.01142 | at alpha= | 0 | deg
Mach: | 0 |  |  | Cl=0 at alpha= | -5.7708 | deg
|  |  |  | @ Cl=0.1, Cd= | 0.014262
|  |  |  | @ Cl=0.4, Cd= | 0.01298
|  |  |  | @ Cl=0.6, Cd= | 0.012841
alpha (deg) | Cl | Cd | Cm | Cl/Cd
-20 | -0.394 | 0.23761 | -0.037 | -1.657
-19.5 | -0.405 | 0.22929 | -0.037 | -1.768
-19 | -0.417 | 0.21114 | -0.038 | -1.975
-18.5 | -0.428 | 0.20254 | -0.037 | -2.113
-18 | -0.438 | 0.19452 | -0.037 | -2.254
-17.5 | -0.448 | 0.17901 | -0.038 | -2.504
-17 | -0.457 | 0.17258 | -0.038 | -2.649
-16.5 | -0.465 | 0.16433 | -0.038 | -2.829
-16 | -0.471 | 0.15342 | -0.038 | -3.071
-15.5 | -0.476 | 0.14644 | -0.038 | -3.249
-15 | -0.479 | 0.13814 | -0.038 | -3.464
-14.5 | -0.479 | 0.12967 | -0.038 | -3.694
-14 | -0.477 | 0.12039 | -0.038 | -3.962
-13.5 | -0.472 | 0.11323 | -0.039 | -4.171
-13 | -0.464 | 0.10669 | -0.039 | -4.354
-12.5 | -0.454 | 0.09944 | -0.04 | -4.561
-12 | -0.439 | 0.09234 | -0.041 | -4.756
-11.5 | -0.421 | 0.08613 | -0.042 | -4.893
-11 | -0.4 | 0.08055 | -0.043 | -4.966
-10.5 | -0.375 | 0.07477 | -0.044 | -5.017
-10 | -0.347 | 0.07068 | -0.045 | -4.906
-9.5 | -0.315 | 0.06568 | -0.046 | -4.796
-9 | -0.28 | 0.06181 | -0.047 | -4.534
-8.5 | -0.243 | 0.05813 | -0.047 | -4.172
-8 | -0.202 | 0.0544 | -0.047 | -3.718
-7.5 | -0.16 | 0.05213 | -0.049 | -3.066
-7 | -0.115 | 0.04908 | -0.05 | -2.353
-6.5 | -0.069 | 0.04641 | -0.051 | -1.497
-6 | -0.022 | 0.04379 | -0.052 | -0.508
-5.5 | 0.026 | 0.04157 | -0.052 | 0.624
-5 | 0.089 | 0.01435 | -0.126 | 6.224
-4.5 | 0.148 | 0.01388 | -0.127 | 10.697
-4 | 0.208 | 0.01341 | -0.128 | 15.549
-3.5 | 0.259 | 0.01329 | -0.123 | 19.462
-3 | 0.316 | 0.01312 | -0.124 | 24.11
-2.5 | 0.375 | 0.01301 | -0.125 | 28.831
-2 | 0.433 | 0.01294 | -0.125 | 33.43
-1.5 | 0.49 | 0.01289 | -0.126 | 38.022
-1 | 0.548 | 0.01285 | -0.127 | 42.645
-0.5 | 0.606 | 0.01284 | -0.128 | 47.223
0 | 0.679 | 0.01142 | -0.129 | 59.511
0.5 | 0.737 | 0.01163 | -0.13 | 63.403
1 | 0.795 | 0.01187 | -0.131 | 66.999
1.5 | 0.853 | 0.01211 | -0.133 | 70.462
2 | 0.911 | 0.01239 | -0.134 | 73.541
2.5 | 0.969 | 0.0127 | -0.136 | 76.281
3 | 1.026 | 0.01268 | -0.138 | 80.914
3.5 | 1.084 | 0.01306 | -0.146 | 82.989
4 | 1.141 | 0.01347 | -0.147 | 84.687
4.5 | 1.19 | 0.01386 | -0.148 | 85.856
5 | 1.244 | 0.01436 | -0.149 | 86.669
5.5 | 1.298 | 0.01488 | -0.149 | 87.232
6 | 1.351 | 0.01545 | -0.15 | 87.426
6.5 | 1.402 | 0.01605 | -0.151 | 87.344
7 | 1.451 | 0.01668 | -0.152 | 86.997
7.5 | 1.496 | 0.01736 | -0.153 | 86.175
8 | 1.553 | 0.02841 | -0.155 | 54.681
8.5 | 1.593 | 0.02989 | -0.156 | 53.291
9 | 1.627 | 0.03137 | -0.157 | 51.858
9.5 | 1.654 | 0.03296 | -0.158 | 50.189
10 | 1.676 | 0.03465 | -0.158 | 48.37
10.5 | 1.692 | 0.03644 | -0.159 | 46.43
11 | 1.702 | 0.03835 | -0.159 | 44.371
11.5 | 1.705 | 0.04032 | -0.16 | 42.295
12 | 1.702 | 0.04243 | -0.161 | 40.114
12.5 | 1.692 | 0.04468 | -0.161 | 37.874
13 | 1.676 | 0.04696 | -0.162 | 35.686
13.5 | 1.65 | 0.04983 | -0.161 | 33.106
14 | 1.393 | 0.10916 | -0.088 | 12.761
14.5 | 1.364 | 0.11714 | -0.082 | 11.64
15 | 1.332 | 0.12576 | -0.076 | 10.589
15.5 | 1.298 | 0.13389 | -0.073 | 9.695
16 | 1.262 | 0.14236 | -0.069 | 8.863
16.5 | 1.224 | 0.15291 | -0.066 | 8.002

## 18. Re 250k Mach 0.00 (2)
BIGFOIL.COM POLAR EXPORT
fx73170
FX 73-170 |  |  |  | Cl Max: | 0.1929 | at alpha= | -1 | deg
XFOIL ncrit=9 |  |  |  | L/D Max: | 7.837 | at alpha= | -2 | deg
Re: | 250000 |  |  | Cd Min: | 0.21412 | at alpha= | -20 | deg
Mach: | 0 |  |  | Cl=0 at alpha= | -5.2564 | deg
|  |  |  | @ Cl=0.1, Cd= | 0.018782
|  |  |  | @ Cl=0.4, Cd= | 0.03047
|  |  |  | @ Cl=0.6, Cd= | 0.03047
alpha (deg) | Cl | Cd | Cm | Cl/Cd
-20 | -0.3523 | 0.21412 | -0.0489 | -1.6453
-19.5 | -0.3105 | 0.20542 | -0.0604 | -1.5115
-19 | -0.2766 | 0.19726 | -0.0699 | -1.4022
-18.5 | -0.2467 | 0.18955 | -0.0783 | -1.3015
-18 | -0.2377 | 0.18323 | -0.0881 | -1.2973
-17.5 | -0.2005 | 0.1742 | -0.0921 | -1.151
-17 | -0.1766 | 0.16789 | -0.0967 | -1.0519
-16.5 | -0.155 | 0.16112 | -0.1021 | -0.96202
-16 | -0.1536 | 0.15381 | -0.1122 | -0.99863
-15.5 | -0.1225 | 0.14613 | -0.1137 | -0.83829
-15 | -0.0995 | 0.14016 | -0.1173 | -0.7099
-14.5 | -0.081 | 0.1335 | -0.1221 | -0.60674
-14 | -0.0775 | 0.12565 | -0.1305 | -0.61679
-13.5 | -0.0661 | 0.11745 | -0.1339 | -0.56279
-13 | -0.0422 | 0.11209 | -0.1361 | -0.37648
-12.5 | -0.0253 | 0.10584 | -0.1399 | -0.23904
-12 | -0.0352 | 0.09545 | -0.1507 | -0.36878
-11.5 | -0.0286 | 0.08742 | -0.1528 | -0.32716
-11 | -0.0074 | 0.08334 | -0.1534 | -0.088793
-10.5 | -0.0092 | 0.07515 | -0.1586 | -0.12242
-10 | -0.0596 | 0.06148 | -0.1695 | -0.96942
-9.5 | -0.1128 | 0.05588 | -0.1676 | -2.0186
-9 | -0.174 | 0.0556 | -0.1583 | -3.1295
-8.5 | -0.1663 | 0.04648 | -0.1576 | -3.5779
-8 | -0.1589 | 0.04337 | -0.1537 | -3.6638
-7 | -0.1367 | 0.0281 | -0.1423 | -4.8648
-6.5 | -0.0907 | 0.02527 | -0.1409 | -3.5892
-6 | -0.0582 | 0.02414 | -0.1373 | -2.4109
-5.5 | -0.021 | 0.02296 | -0.1347 | -0.91463
-5 | 0.0221 | 0.02186 | -0.133 | 1.011
-4.5 | 0.0649 | 0.0209 | -0.1316 | 3.1053
-4 | 0.0791 | 0.02124 | -0.1257 | 3.7241
-3.5 | 0.0929 | 0.01861 | -0.121 | 4.9919
-3 | 0.1466 | 0.01991 | -0.1192 | 7.3631
-2.5 | 0.1421 | 0.02252 | -0.1093 | 6.3099
-2 | 0.1866 | 0.02381 | -0.1063 | 7.837
-1.5 | 0.1468 | 0.0267 | -0.0915 | 5.4981
-1 | 0.1929 | 0.0277 | -0.0881 | 6.9639
-0.5 | 0.1686 | 0.03047 | -0.0767 | 5.5333

## 19. Re 250k Mach 0.10 (1)
BIGFOIL.COM POLAR EXPORT
fx73170
FX 73-170 |  |  |  | Cl Max: | 1.7 | at alpha= | 11 | deg
JavaFoil+Calcfoil stall+Eppler ext transition |  |  |  | L/D Max: | 87.35 | at alpha= | 6 | deg
Re: | 250000 |  |  | Cd Min: | 0.01148 | at alpha= | 0 | deg
Mach: | 0.1 |  |  | Cl=0 at alpha= | -5.7708 | deg
|  |  |  | @ Cl=0.1, Cd= | 0.014342
|  |  |  | @ Cl=0.4, Cd= | 0.013022
|  |  |  | @ Cl=0.6, Cd= | 0.012902
alpha (deg) | Cl | Cd | Cm | Cl/Cd
-19 | -0.374 | 0.22461 | -0.038 | -1.663
-18.5 | -0.387 | 0.21209 | -0.038 | -1.824
-18 | -0.4 | 0.19978 | -0.038 | -2.002
-17.5 | -0.412 | 0.18707 | -0.038 | -2.204
-17 | -0.424 | 0.17749 | -0.039 | -2.388
-16.5 | -0.434 | 0.16615 | -0.038 | -2.614
-16 | -0.443 | 0.15849 | -0.039 | -2.798
-15.5 | -0.451 | 0.14815 | -0.038 | -3.044
-15 | -0.457 | 0.13981 | -0.039 | -3.265
-14.5 | -0.46 | 0.13081 | -0.039 | -3.515
-14 | -0.461 | 0.1239 | -0.039 | -3.717
-13.5 | -0.458 | 0.11527 | -0.039 | -3.977
-13 | -0.453 | 0.10879 | -0.039 | -4.165
-12.5 | -0.444 | 0.1014 | -0.04 | -4.383
-12 | -0.432 | 0.09502 | -0.041 | -4.547
-11.5 | -0.416 | 0.08793 | -0.042 | -4.732
-11 | -0.396 | 0.08213 | -0.043 | -4.824
-10.5 | -0.373 | 0.07582 | -0.044 | -4.914
-10 | -0.345 | 0.07071 | -0.045 | -4.882
-9.5 | -0.314 | 0.06623 | -0.046 | -4.745
-9 | -0.28 | 0.06241 | -0.047 | -4.487
-8.5 | -0.243 | 0.05812 | -0.047 | -4.176
-8 | -0.203 | 0.05475 | -0.048 | -3.702
-7.5 | -0.16 | 0.05222 | -0.049 | -3.069
-7 | -0.116 | 0.04935 | -0.05 | -2.348
-6.5 | -0.07 | 0.04668 | -0.051 | -1.495
-6 | -0.022 | 0.04393 | -0.052 | -0.509
-5.5 | 0.026 | 0.04152 | -0.054 | 0.628
-5 | 0.09 | 0.01442 | -0.126 | 6.216
-4.5 | 0.149 | 0.01396 | -0.127 | 10.681
-4 | 0.209 | 0.01349 | -0.129 | 15.508
-3.5 | 0.26 | 0.01333 | -0.124 | 19.5
-3 | 0.318 | 0.01316 | -0.124 | 24.156
-2.5 | 0.377 | 0.01305 | -0.125 | 28.883
-2 | 0.435 | 0.01298 | -0.126 | 33.471
-1.5 | 0.492 | 0.01295 | -0.127 | 38.024
-1 | 0.551 | 0.01291 | -0.128 | 42.645
-0.5 | 0.609 | 0.0129 | -0.129 | 47.199
0 | 0.682 | 0.01148 | -0.13 | 59.453
0.5 | 0.741 | 0.0117 | -0.131 | 63.32
1 | 0.799 | 0.01193 | -0.132 | 66.95
1.5 | 0.857 | 0.01217 | -0.133 | 70.45
2 | 0.915 | 0.01245 | -0.135 | 73.518
2.5 | 0.973 | 0.01278 | -0.136 | 76.2
3 | 1.031 | 0.01313 | -0.138 | 78.528
3.5 | 1.089 | 0.01314 | -0.147 | 82.883
4 | 1.146 | 0.01355 | -0.148 | 84.585
4.5 | 1.196 | 0.01396 | -0.149 | 85.649
5 | 1.25 | 0.01445 | -0.149 | 86.503
5.5 | 1.304 | 0.01499 | -0.15 | 86.989
6 | 1.357 | 0.01553 | -0.151 | 87.35
6.5 | 1.408 | 0.01616 | -0.152 | 87.085
7 | 1.457 | 0.0168 | -0.153 | 86.719
7.5 | 1.502 | 0.01753 | -0.154 | 85.714
8 | 1.559 | 0.02868 | -0.156 | 54.36
8.5 | 1.598 | 0.03024 | -0.157 | 52.857
9 | 1.632 | 0.03176 | -0.158 | 51.365
9.5 | 1.658 | 0.03339 | -0.158 | 49.646
10 | 1.678 | 0.0351 | -0.159 | 47.812
10.5 | 1.692 | 0.03697 | -0.16 | 45.776
11 | 1.7 | 0.03892 | -0.16 | 43.677
11.5 | 1.7 | 0.04088 | -0.161 | 41.596
12 | 1.694 | 0.04309 | -0.161 | 39.313
12.5 | 1.68 | 0.04546 | -0.162 | 36.961
13 | 1.659 | 0.04797 | -0.162 | 34.578
13.5 | 1.406 | 0.1012 | -0.099 | 13.896
14 | 1.368 | 0.11135 | -0.084 | 12.287
14.5 | 1.335 | 0.11918 | -0.077 | 11.201
15 | 1.299 | 0.12755 | -0.073 | 10.186
15.5 | 1.261 | 0.13644 | -0.07 | 9.24
16 | 1.22 | 0.14559 | -0.067 | 8.376

## 20. Re 250k Mach 0.10 (2)
BIGFOIL.COM POLAR EXPORT
fx73170
FX 73-170 |  |  |  | Cl Max: | 1.3673 | at alpha= | 19 | deg
XFOIL ncrit=9 |  |  |  | L/D Max: | 48.6623 | at alpha= | 10 | deg
Re: | 250000 |  |  | Cd Min: | 0.13612 | at alpha= | 20 | deg
Mach: | 0.1 |  |  | Cl=0 at alpha= | -5.2494 | deg
|  |  |  | @ Cl=0.1, Cd= | 0.018948
|  |  |  | @ Cl=0.4, Cd= | 0.034274
|  |  |  | @ Cl=0.6, Cd= | 0.03676
alpha (deg) | Cl | Cd | Cm | Cl/Cd
-7.5 | -0.1696 | 0.03392 | -0.1466 | -5
-7 | -0.1367 | 0.02869 | -0.1434 | -4.7647
-6.5 | -0.0938 | 0.02573 | -0.1414 | -3.6455
-6 | -0.0611 | 0.02447 | -0.1378 | -2.4969
-5.5 | -0.022 | 0.02324 | -0.1353 | -0.94664
-5 | 0.0219 | 0.02204 | -0.1337 | 0.99365
-4.5 | 0.0647 | 0.02111 | -0.1322 | 3.0649
-4 | 0.0751 | 0.02152 | -0.1257 | 3.4898
-3.5 | 0.0963 | 0.01887 | -0.1222 | 5.1033
-3 | 0.1468 | 0.01993 | -0.1199 | 7.3658
-2.5 | 0.137 | 0.02264 | -0.1091 | 6.0512
-2 | 0.1862 | 0.02387 | -0.1067 | 7.8006
-1.5 | 0.2071 | 0.02583 | -0.0998 | 8.0178
-1 | 0.3013 | 0.02512 | -0.1044 | 11.9944
1.5 | 0.2924 | 0.03438 | -0.0662 | 8.5049
2 | 0.3447 | 0.03453 | -0.0662 | 9.9826
2.5 | 0.4117 | 0.03422 | -0.0682 | 12.031
3 | 0.481 | 0.03389 | -0.0704 | 14.193
4 | 0.5073 | 0.0375 | -0.0618 | 13.528
4.5 | 0.5752 | 0.037 | -0.0637 | 15.5459
5 | 0.6474 | 0.0363 | -0.0661 | 17.8347
6 | 0.7035 | 0.03891 | -0.0616 | 18.0802
6.5 | 0.7765 | 0.03782 | -0.0639 | 20.5315
7 | 0.8579 | 0.03596 | -0.0669 | 23.8571
7.5 | 0.9418 | 0.03382 | -0.0703 | 27.8474
8 | 1.0408 | 0.02993 | -0.0746 | 34.7745
8.5 | 1.0478 | 0.03218 | -0.0702 | 32.5606
9 | 1.1812 | 0.02511 | -0.0772 | 47.041
9.5 | 1.2133 | 0.02596 | -0.0754 | 46.7373
10 | 1.2623 | 0.02594 | -0.0754 | 48.6623
10.5 | 1.2966 | 0.02673 | -0.0735 | 48.5073
11 | 1.2811 | 0.03152 | -0.0679 | 40.644
11.5 | 1.2654 | 0.03756 | -0.0643 | 33.6901
12 | 1.2528 | 0.04415 | -0.062 | 28.376
12.5 | 1.252 | 0.05083 | -0.0619 | 24.6311
13 | 1.2672 | 0.05684 | -0.0633 | 22.2942
13.5 | 1.2751 | 0.06162 | -0.0617 | 20.693
14 | 1.2824 | 0.06645 | -0.0602 | 19.2987
14.5 | 1.29 | 0.07122 | -0.0587 | 18.1129
15 | 1.3043 | 0.07542 | -0.0577 | 17.2938
15.5 | 1.3143 | 0.07975 | -0.0561 | 16.4803
16 | 1.3273 | 0.08427 | -0.0555 | 15.7506
16.5 | 1.3391 | 0.08832 | -0.0539 | 15.1619
17 | 1.3481 | 0.09347 | -0.0537 | 14.4228
17.5 | 1.3611 | 0.09725 | -0.0523 | 13.9959
18 | 1.3611 | 0.10388 | -0.0528 | 13.1026
18.5 | 1.3616 | 0.11041 | -0.0539 | 12.3322
19 | 1.3673 | 0.11551 | -0.0537 | 11.8371
19.5 | 1.3515 | 0.12519 | -0.057 | 10.7956
20 | 1.3311 | 0.13612 | -0.0615 | 9.7789

## 21. Re 250k Mach 0.25 (1)
BIGFOIL.COM POLAR EXPORT
fx73170
FX 73-170 |  |  |  | Cl Max: | 1.684 | at alpha= | 10.5 | deg
JavaFoil+Calcfoil stall+Eppler ext transition |  |  |  | L/D Max: | 85.849 | at alpha= | 6 | deg
Re: | 250000 |  |  | Cd Min: | 0.0118 | at alpha= | 0 | deg
Mach: | 0.25 |  |  | Cl=0 at alpha= | -5.77 | deg
|  |  |  | @ Cl=0.1, Cd= | 0.031914
|  |  |  | @ Cl=0.4, Cd= | 0.013287
|  |  |  | @ Cl=0.6, Cd= | 0.01322
alpha (deg) | Cl | Cd | Cm | Cl/Cd
-17 | -0.066 | 0.24757 | -0.044 | -0.269
-16.5 | -0.064 | 0.21124 | -0.044 | -0.301
-16 | -0.166 | 0.20015 | -0.043 | -0.831
-15.5 | -0.213 | 0.1814 | -0.043 | -1.174
-15 | -0.251 | 0.16987 | -0.043 | -1.479
-14.5 | -0.284 | 0.15628 | -0.042 | -1.818
-14 | -0.312 | 0.14179 | -0.042 | -2.2
-13.5 | -0.335 | 0.13034 | -0.042 | -2.568
-13 | -0.352 | 0.12124 | -0.042 | -2.904
-12.5 | -0.364 | 0.11443 | -0.042 | -3.18
-12 | -0.37 | 0.10733 | -0.041 | -3.444
-11.5 | -0.369 | 0.09791 | -0.041 | -3.77
-11 | -0.362 | 0.08974 | -0.041 | -4.038
-10.5 | -0.349 | 0.08225 | -0.043 | -4.249
-10 | -0.331 | 0.07506 | -0.044 | -4.404
-9.5 | -0.306 | 0.07011 | -0.046 | -4.365
-9 | -0.276 | 0.06453 | -0.047 | -4.283
-8.5 | -0.242 | 0.06047 | -0.048 | -4.003
-8 | -0.204 | 0.05669 | -0.049 | -3.594
-7.5 | -0.162 | 0.05314 | -0.05 | -3.052
-7 | -0.118 | 0.05014 | -0.051 | -2.349
-6.5 | -0.071 | 0.04692 | -0.052 | -1.517
-6 | -0.023 | 0.04414 | -0.052 | -0.518
-5.5 | 0.027 | 0.04191 | -0.053 | 0.637
-5 | 0.077 | 0.03967 | -0.059 | 1.948
-4.5 | 0.152 | 0.01438 | -0.13 | 10.599
-4 | 0.214 | 0.01393 | -0.131 | 15.36
-3.5 | 0.276 | 0.01348 | -0.132 | 20.485
-3 | 0.326 | 0.0134 | -0.127 | 24.354
-2.5 | 0.387 | 0.0133 | -0.128 | 29.09
-2 | 0.446 | 0.01324 | -0.129 | 33.708
-1.5 | 0.506 | 0.01323 | -0.13 | 38.203
-1 | 0.565 | 0.01322 | -0.131 | 42.767
-0.5 | 0.625 | 0.01322 | -0.132 | 47.295
0 | 0.7 | 0.0118 | -0.133 | 59.323
0.5 | 0.76 | 0.01203 | -0.134 | 63.156
1 | 0.82 | 0.01227 | -0.135 | 66.809
1.5 | 0.88 | 0.01254 | -0.136 | 70.153
2 | 0.939 | 0.01284 | -0.137 | 73.177
2.5 | 0.999 | 0.01317 | -0.139 | 75.83
3 | 1.058 | 0.01355 | -0.14 | 78.133
3.5 | 1.117 | 0.01395 | -0.142 | 80.099
4 | 1.176 | 0.01405 | -0.151 | 83.712
4.5 | 1.226 | 0.0145 | -0.152 | 84.563
5 | 1.282 | 0.01504 | -0.153 | 85.225
5.5 | 1.337 | 0.01559 | -0.154 | 85.754
6 | 1.39 | 0.0162 | -0.155 | 85.849
6.5 | 1.442 | 0.0169 | -0.156 | 85.317
7 | 1.491 | 0.01759 | -0.157 | 84.736
7.5 | 1.535 | 0.01834 | -0.158 | 83.729
8 | 1.59 | 0.0306 | -0.16 | 51.964
8.5 | 1.627 | 0.03218 | -0.161 | 50.548
9 | 1.655 | 0.03398 | -0.162 | 48.705
9.5 | 1.673 | 0.03588 | -0.162 | 46.635
10 | 1.683 | 0.03779 | -0.163 | 44.541
10.5 | 1.684 | 0.04004 | -0.164 | 42.052
11 | 1.674 | 0.04232 | -0.164 | 39.54
11.5 | 1.652 | 0.04472 | -0.165 | 36.936
12 | 1.618 | 0.04729 | -0.165 | 34.214
12.5 | 1.346 | 0.09649 | -0.091 | 13.951
13 | 1.294 | 0.10621 | -0.077 | 12.179
13.5 | 1.236 | 0.11492 | -0.07 | 10.757
14 | 1.171 | 0.12381 | -0.063 | 9.455
14.5 | 1.098 | 0.13584 | -0.059 | 8.081
15 | 1.018 | 0.14635 | -0.053 | 6.954
15.5 | 0.932 | 0.15945 | -0.049 | 5.845

## 22. Re 250k Mach 0.25 (2)
BIGFOIL.COM POLAR EXPORT
fx73170
FX 73-170 |  |  |  | Cl Max: | 1.3253 | at alpha= | 17 | deg
XFOIL ncrit=9 |  |  |  | L/D Max: | 42.5849 | at alpha= | 10 | deg
Re: | 250000 |  |  | Cd Min: | 0.21483 | at alpha= | -20 | deg
Mach: | 0.25 |  |  | Cl=0 at alpha= | -5.2272 | deg
|  |  |  | @ Cl=0.1, Cd= | 0.021565
|  |  |  | @ Cl=0.4, Cd= | 0.035707
|  |  |  | @ Cl=0.6, Cd= | 0.039782
alpha (deg) | Cl | Cd | Cm | Cl/Cd
-20 | -0.3242 | 0.21483 | -0.0592 | -1.5091
-19.5 | -0.2895 | 0.20682 | -0.0686 | -1.3998
-19 | -0.2598 | 0.19897 | -0.0768 | -1.3057
-18.5 | -0.2356 | 0.19188 | -0.0849 | -1.2279
-18 | -0.2134 | 0.18398 | -0.0922 | -1.1599
-17.5 | -0.1852 | 0.17694 | -0.0964 | -1.0467
-17 | -0.1598 | 0.17018 | -0.1021 | -0.93901
-16.5 | -0.1377 | 0.1632 | -0.1079 | -0.84375
-16 | -0.1288 | 0.15558 | -0.1146 | -0.82787
-15.5 | -0.1006 | 0.14899 | -0.1179 | -0.67521
-15 | -0.0772 | 0.14251 | -0.1229 | -0.54172
-14.5 | -0.063 | 0.13583 | -0.1278 | -0.46382
-14 | -0.0641 | 0.12874 | -0.1357 | -0.4979
-13.5 | -0.036 | 0.12146 | -0.1368 | -0.29639
-13 | -0.0141 | 0.11543 | -0.1405 | -0.12215
-12.5 | -0.001 | 0.10872 | -0.1449 | -0.0091979
-12 | -0.0142 | 0.09965 | -0.1543 | -0.1425
-11.5 | 0.011 | 0.09371 | -0.1536 | 0.11738
-11 | 0.0268 | 0.08811 | -0.1561 | 0.30417
-10.5 | -0.0031 | 0.07545 | -0.1692 | -0.041087
-9.5 | -0.0363 | 0.05933 | -0.1737 | -0.61183
-9 | -0.0405 | 0.05495 | -0.1729 | -0.73703
-8.5 | -0.0887 | 0.05012 | -0.1684 | -1.7698
-7.5 | -0.1614 | 0.03664 | -0.1522 | -4.405
-7 | -0.1315 | 0.03197 | -0.1494 | -4.1132
-6.5 | -0.1119 | 0.02878 | -0.144 | -3.8881
-6 | -0.0735 | 0.02644 | -0.141 | -2.7799
-5.5 | -0.0251 | 0.025 | -0.1394 | -1.004
-5 | 0.0209 | 0.02319 | -0.1376 | 0.90125
-4.5 | 0.0279 | 0.02374 | -0.13 | 1.1752
-4 | 0.0666 | 0.02285 | -0.1275 | 2.9147
-3.5 | 0.1121 | 0.0211 | -0.1267 | 5.3128
-3 | 0.0756 | 0.02162 | -0.1136 | 3.4968
-2.5 | 0.1281 | 0.02296 | -0.1108 | 5.5793
-2 | 0.1903 | 0.02425 | -0.1098 | 7.8474
1 | 0.2352 | 0.03498 | -0.066 | 6.7238
1.5 | 0.2909 | 0.03524 | -0.0666 | 8.2548
2 | 0.3588 | 0.03496 | -0.0685 | 10.2632
3 | 0.4382 | 0.0364 | -0.0653 | 12.0385
4 | 0.524 | 0.03787 | -0.0634 | 13.8368
5 | 0.6007 | 0.0398 | -0.0608 | 15.093
6 | 0.7115 | 0.03999 | -0.0617 | 17.7919
7 | 0.8307 | 0.03932 | -0.0631 | 21.1267
8.5 | 1.0776 | 0.0323 | -0.0704 | 33.3622
9 | 1.1665 | 0.02863 | -0.0727 | 40.744
9.5 | 1.1986 | 0.02977 | -0.0709 | 40.262
10 | 1.2537 | 0.02944 | -0.0708 | 42.5849
10.5 | 1.281 | 0.03089 | -0.068 | 41.4697
11 | 1.263 | 0.03641 | -0.0628 | 34.6883
11.5 | 1.2456 | 0.04284 | -0.0592 | 29.0756
12 | 1.231 | 0.04978 | -0.0568 | 24.7288
12.5 | 1.2294 | 0.05631 | -0.0559 | 21.8327
13 | 1.2448 | 0.06254 | -0.0576 | 19.9041
13.5 | 1.2604 | 0.06835 | -0.0583 | 18.4404
14 | 1.2709 | 0.07322 | -0.0569 | 17.3573
14.5 | 1.2798 | 0.07812 | -0.0554 | 16.3825
15 | 1.2918 | 0.08293 | -0.0544 | 15.577
15.5 | 1.3042 | 0.08745 | -0.053 | 14.9137
16 | 1.3137 | 0.09243 | -0.0521 | 14.2129
16.5 | 1.3216 | 0.09788 | -0.0512 | 13.5022
17 | 1.3253 | 0.10405 | -0.0515 | 12.7371
17.5 | 1.3233 | 0.11088 | -0.0515 | 11.9345
18 | 1.3095 | 0.12038 | -0.0538 | 10.8781
18.5 | 1.2949 | 0.13032 | -0.0574 | 9.9363
19 | 1.2763 | 0.14153 | -0.0627 | 9.0179
19.5 | 1.2588 | 0.15314 | -0.0692 | 8.2199
20 | 1.2329 | 0.16717 | -0.078 | 7.3751

## 23. Re 250k Mach 0.50 (1)
BIGFOIL.COM POLAR EXPORT
fx73170
FX 73-170 |  |  |  | Cl Max: | 1.673 | at alpha= | 8 | deg
JavaFoil+Calcfoil stall+Eppler ext transition |  |  |  | L/D Max: | 77.997 | at alpha= | 5 | deg
Re: | 250000 |  |  | Cd Min: | 0.01329 | at alpha= | 0 | deg
Mach: | 0.5 |  |  | Cl=0 at alpha= | -5.7685 | deg
|  |  |  | @ Cl=0.1, Cd= | 0.040803
|  |  |  | @ Cl=0.4, Cd= | 0.01454
|  |  |  | @ Cl=0.6, Cd= | 0.014524
alpha (deg) | Cl | Cd | Cm | Cl/Cd
-20 | -0.794 | 0.26091 | -0.063 | -3.044
-19.5 | -0.766 | 0.25321 | -0.063 | -3.027
-19 | -0.739 | 0.24588 | -0.063 | -3.006
-18.5 | -0.712 | 0.24475 | -0.064 | -2.909
-18 | -0.685 | 0.22977 | -0.064 | -2.979
-17.5 | -0.657 | 0.23224 | -0.065 | -2.83
-17 | -0.628 | 0.21931 | -0.062 | -2.865
-16.5 | -0.601 | 0.21033 | -0.062 | -2.855
-16 | -0.573 | 0.2025 | -0.063 | -2.83
-15.5 | -0.546 | 0.19865 | -0.064 | -2.746
-15 | -0.518 | 0.1945 | -0.064 | -2.663
-14.5 | -0.489 | 0.18624 | -0.06 | -2.627
-14 | -0.461 | 0.18042 | -0.061 | -2.558
-13.5 | -0.434 | 0.16625 | -0.061 | -2.609
-13 | -0.406 | 0.16302 | -0.062 | -2.49
-12.5 | -0.378 | 0.1594 | -0.062 | -2.372
-12 | -0.35 | 0.15373 | -0.058 | -2.274
-11.5 | -0.322 | 0.14284 | -0.058 | -2.253
-11 | -0.294 | 0.13945 | -0.059 | -2.107
-10.5 | -0.266 | 0.14403 | -0.059 | -1.846
-10 | -0.238 | 0.12643 | -0.054 | -1.88
-9.5 | -0.21 | 0.11708 | -0.055 | -1.791
-9 | -0.182 | 0.11492 | -0.055 | -1.581
-8.5 | -0.154 | 0.11017 | -0.054 | -1.394
-8 | -0.126 | 0.16582 | -0.055 | -0.757
-7.5 | -0.097 | 0.06785 | -0.049 | -1.435
-7 | -0.113 | 0.05919 | -0.049 | -1.903
-6.5 | -0.074 | 0.05173 | -0.052 | -1.426
-6 | -0.025 | 0.04713 | -0.053 | -0.521
-5.5 | 0.029 | 0.04392 | -0.056 | 0.665
-5 | 0.085 | 0.04139 | -0.057 | 2.058
-4.5 | 0.142 | 0.03916 | -0.064 | 3.632
-4 | 0.236 | 0.0157 | -0.143 | 15.006
-3.5 | 0.304 | 0.01527 | -0.144 | 19.922
-3 | 0.363 | 0.0146 | -0.14 | 24.884
-2.5 | 0.431 | 0.01449 | -0.141 | 29.754
-2 | 0.497 | 0.01446 | -0.142 | 34.409
-1.5 | 0.564 | 0.01447 | -0.143 | 38.939
-1 | 0.63 | 0.01457 | -0.144 | 43.227
-0.5 | 0.696 | 0.01468 | -0.145 | 47.403
0 | 0.779 | 0.01329 | -0.147 | 58.627
0.5 | 0.846 | 0.01359 | -0.148 | 62.231
1 | 0.913 | 0.01392 | -0.149 | 65.546
1.5 | 0.979 | 0.01429 | -0.15 | 68.505
2 | 1.046 | 0.0147 | -0.151 | 71.124
2.5 | 1.112 | 0.01517 | -0.152 | 73.273
3 | 1.177 | 0.01567 | -0.154 | 75.155
3.5 | 1.243 | 0.01622 | -0.155 | 76.67
4 | 1.309 | 0.01683 | -0.156 | 77.774
4.5 | 1.36 | 0.0175 | -0.158 | 77.76
5 | 1.42 | 0.01821 | -0.159 | 77.997
5.5 | 1.478 | 0.01902 | -0.161 | 77.696
6 | 1.532 | 0.01984 | -0.163 | 77.222
6.5 | 1.581 | 0.02067 | -0.173 | 76.485
7 | 1.638 | 0.03577 | -0.176 | 45.787
7.5 | 1.665 | 0.03832 | -0.177 | 43.441
8 | 1.673 | 0.04118 | -0.178 | 40.626
8.5 | 1.649 | 0.04472 | -0.178 | 36.867
9 | 1.298 | 0.07257 | -0.084 | 17.891
9.5 | 0.852 | 0.11726 | -0.059 | 7.262
10 | 0.88 | 0.1269 | -0.07 | 6.931
10.5 | 0.907 | 0.13029 | -0.071 | 6.959
11 | 0.935 | 0.15327 | -0.08 | 6.1
11.5 | 0.962 | 0.15794 | -0.08 | 6.091
12 | 0.991 | 0.17112 | -0.089 | 5.79
12.5 | 1.018 | 0.17489 | -0.09 | 5.819
13 | 1.045 | 0.17711 | -0.091 | 5.899

## 24. Re 250k Mach 0.50 (2)
BIGFOIL.COM POLAR EXPORT
fx73170
FX 73-170 |  |  |  | Cl Max: | 1.2433 | at alpha= | 10.5 | deg
XFOIL ncrit=9 |  |  |  | L/D Max: | 28.1996 | at alpha= | 10 | deg
Re: | 250000 |  |  | Cd Min: | 0.22629 | at alpha= | -20 | deg
Mach: | 0.5 |  |  | Cl=0 at alpha= | -1.5819 | deg
|  |  |  | @ Cl=0.1, Cd= | 0.03713
|  |  |  | @ Cl=0.4, Cd= | 0.042645
|  |  |  | @ Cl=0.6, Cd= | 0.046168
alpha (deg) | Cl | Cd | Cm | Cl/Cd
-20 | -0.2877 | 0.22629 | -0.0794 | -1.2714
-19.5 | -0.2582 | 0.21847 | -0.0876 | -1.1819
-19 | -0.2328 | 0.21107 | -0.0965 | -1.103
-18.5 | -0.2004 | 0.20228 | -0.1016 | -0.99071
-18 | -0.1708 | 0.19478 | -0.1076 | -0.87689
-17.5 | -0.1421 | 0.18721 | -0.1142 | -0.75904
-17 | -0.1211 | 0.18048 | -0.1212 | -0.67099
-16.5 | -0.1089 | 0.17498 | -0.1286 | -0.62236
-16 | -0.0676 | 0.16523 | -0.1308 | -0.40913
-15.5 | -0.0422 | 0.15824 | -0.1365 | -0.26668
-15 | -0.032 | 0.15255 | -0.1435 | -0.20977
-14.5 | -0.0123 | 0.14478 | -0.1479 | -0.084956
-14 | 0.0192 | 0.13752 | -0.1502 | 0.13962
-13.5 | 0.0408 | 0.13107 | -0.1541 | 0.31128
-13 | 0.051 | 0.12492 | -0.1601 | 0.40826
-12.5 | 0.0566 | 0.11764 | -0.1647 | 0.48113
-12 | 0.086 | 0.1114 | -0.1652 | 0.77199
-11.5 | 0.1015 | 0.10548 | -0.1678 | 0.96227
-11 | 0.0897 | 0.09867 | -0.175 | 0.90909
-10.5 | 0.1157 | 0.09207 | -0.1747 | 1.2567
-10 | 0.1272 | 0.08706 | -0.1752 | 1.4611
-9.5 | 0.0975 | 0.07887 | -0.1826 | 1.2362
-9 | 0.121 | 0.07415 | -0.1788 | 1.6318
-8.5 | 0.0861 | 0.05953 | -0.1871 | 1.4463
-8 | 0.0582 | 0.05318 | -0.1867 | 1.0944
-7.5 | -0.0055 | 0.04697 | -0.1821 | -0.1171
-7 | -0.0378 | 0.0435 | -0.1753 | -0.86897
-6.5 | -0.0749 | 0.04162 | -0.1651 | -1.7996
-6 | -0.1012 | 0.03953 | -0.1549 | -2.5601
-5.5 | -0.0879 | 0.03564 | -0.1496 | -2.4663
-5 | -0.1394 | 0.03688 | -0.1329 | -3.7798
-4.5 | -0.1889 | 0.03808 | -0.1166 | -4.9606
-4 | -0.1545 | 0.03598 | -0.1119 | -4.2941
-3.5 | -0.0917 | 0.03327 | -0.1107 | -2.7562
-3 | -0.109 | 0.0348 | -0.0999 | -3.1322
-2.5 | -0.0495 | 0.03338 | -0.0985 | -1.4829
-2 | -0.0388 | 0.03426 | -0.092 | -1.1325
-1.5 | 0.0076 | 0.03272 | -0.0905 | 0.23227
-1 | 0.0586 | 0.0333 | -0.0856 | 1.7598
-0.5 | 0.061 | 0.03611 | -0.0763 | 1.6893
0 | 0.1168 | 0.03757 | -0.0709 | 3.1089
1 | 0.198 | 0.03928 | -0.0653 | 5.0407
2 | 0.2896 | 0.04081 | -0.0622 | 7.0963
2.5 | 0.316 | 0.04236 | -0.0593 | 7.4599
3 | 0.393 | 0.04231 | -0.0615 | 9.2886
3.5 | 0.4223 | 0.04371 | -0.0587 | 9.6614
4.5 | 0.5346 | 0.04491 | -0.0586 | 11.9038
5 | 0.5727 | 0.04641 | -0.0572 | 12.34
5.5 | 0.6562 | 0.04567 | -0.0594 | 14.3683
6 | 0.7005 | 0.04681 | -0.0585 | 14.9648
6.5 | 0.7478 | 0.04783 | -0.0578 | 15.6345
7.5 | 0.8563 | 0.04923 | -0.0573 | 17.3939
8 | 0.9451 | 0.04739 | -0.0587 | 19.943
8.5 | 0.993 | 0.04831 | -0.0576 | 20.5548
9.5 | 1.1668 | 0.04442 | -0.0585 | 26.2674
10 | 1.2374 | 0.04388 | -0.0572 | 28.1996
10.5 | 1.2433 | 0.04843 | -0.0533 | 25.6721
11 | 1.2265 | 0.05535 | -0.0497 | 22.159
11.5 | 1.2056 | 0.06324 | -0.0471 | 19.0639
12 | 1.1936 | 0.07093 | -0.0455 | 16.8279
12.5 | 1.1936 | 0.07807 | -0.0447 | 15.2888
13 | 1.1999 | 0.08493 | -0.0444 | 14.1281
13.5 | 1.213 | 0.09117 | -0.0439 | 13.3048
14 | 1.2272 | 0.09783 | -0.0441 | 12.5442
14.5 | 1.2336 | 0.10578 | -0.0455 | 11.6619
15.5 | 1.2189 | 0.12777 | -0.055 | 9.5398

## 25. Re 500k Mach 0.00 (1)
BIGFOIL.COM POLAR EXPORT
fx73170
FX 73-170 |  |  |  | Cl Max: | 1.71 | at alpha= | 11.5 | deg
JavaFoil+Calcfoil stall+Eppler ext transition |  |  |  | L/D Max: | 122.356 | at alpha= | 5.5 | deg
Re: | 500000 |  |  | Cd Min: | 0.00646 | at alpha= | -1 | deg
Mach: | 0 |  |  | Cl=0 at alpha= | -5.7672 | deg
|  |  |  | @ Cl=0.1, Cd= | 0.011203
|  |  |  | @ Cl=0.4, Cd= | 0.008579
|  |  |  | @ Cl=0.6, Cd= | 0.0064794
alpha (deg) | Cl | Cd | Cm | Cl/Cd
-20 | -0.394 | 0.21064 | -0.04 | -1.871
-19.5 | -0.406 | 0.20311 | -0.04 | -1.998
-19 | -0.417 | 0.19107 | -0.04 | -2.184
-18.5 | -0.428 | 0.18349 | -0.04 | -2.334
-18 | -0.439 | 0.17173 | -0.04 | -2.555
-17.5 | -0.449 | 0.16274 | -0.041 | -2.756
-17 | -0.457 | 0.15461 | -0.04 | -2.958
-16.5 | -0.465 | 0.14815 | -0.041 | -3.14
-16 | -0.471 | 0.13827 | -0.04 | -3.409
-15.5 | -0.476 | 0.13151 | -0.04 | -3.619
-15 | -0.479 | 0.12469 | -0.041 | -3.839
-14.5 | -0.479 | 0.11693 | -0.041 | -4.098
-14 | -0.477 | 0.11056 | -0.04 | -4.316
-13.5 | -0.472 | 0.10405 | -0.041 | -4.54
-13 | -0.465 | 0.09766 | -0.042 | -4.758
-12.5 | -0.454 | 0.09196 | -0.042 | -4.934
-12 | -0.439 | 0.08637 | -0.044 | -5.088
-11.5 | -0.422 | 0.08046 | -0.045 | -5.24
-11 | -0.4 | 0.07538 | -0.046 | -5.309
-10.5 | -0.375 | 0.07091 | -0.047 | -5.293
-10 | -0.347 | 0.06636 | -0.048 | -5.227
-9.5 | -0.315 | 0.06187 | -0.048 | -5.095
-9 | -0.28 | 0.05835 | -0.049 | -4.805
-8.5 | -0.243 | 0.05483 | -0.049 | -4.426
-8 | -0.202 | 0.05158 | -0.049 | -3.923
-7.5 | -0.16 | 0.04864 | -0.05 | -3.287
-7 | -0.116 | 0.04596 | -0.052 | -2.513
-6.5 | -0.07 | 0.04324 | -0.056 | -1.609
-6 | -0.027 | 0.01241 | -0.128 | -2.143
-5.5 | 0.031 | 0.01186 | -0.129 | 2.622
-5 | 0.09 | 0.01129 | -0.131 | 7.977
-4.5 | 0.15 | 0.01077 | -0.133 | 13.928
-4 | 0.212 | 0.00991 | -0.135 | 21.37
-3.5 | 0.262 | 0.00925 | -0.13 | 28.364
-3 | 0.321 | 0.00903 | -0.132 | 35.609
-2.5 | 0.382 | 0.00864 | -0.133 | 44.187
-2 | 0.441 | 0.00844 | -0.135 | 52.259
-1.5 | 0.503 | 0.00813 | -0.137 | 61.799
-1 | 0.588 | 0.00646 | -0.145 | 91.025
-0.5 | 0.65 | 0.00656 | -0.146 | 99.064
0 | 0.711 | 0.0077 | -0.147 | 92.239
0.5 | 0.768 | 0.0078 | -0.147 | 98.37
1 | 0.818 | 0.00806 | -0.146 | 101.444
1.5 | 0.875 | 0.00828 | -0.147 | 105.661
2 | 0.933 | 0.00853 | -0.148 | 109.424
2.5 | 0.991 | 0.00879 | -0.148 | 112.752
3 | 1.048 | 0.0091 | -0.149 | 115.242
3.5 | 1.105 | 0.0094 | -0.15 | 117.545
4 | 1.163 | 0.00973 | -0.15 | 119.535
4.5 | 1.211 | 0.01001 | -0.151 | 120.961
5 | 1.265 | 0.01039 | -0.152 | 121.767
5.5 | 1.319 | 0.01078 | -0.152 | 122.356
6 | 1.372 | 0.01126 | -0.153 | 121.853
6.5 | 1.423 | 0.01171 | -0.154 | 121.47
7 | 1.472 | 0.0122 | -0.155 | 120.668
7.5 | 1.517 | 0.01273 | -0.155 | 119.196
8 | 1.558 | 0.02485 | -0.156 | 62.714
8.5 | 1.598 | 0.02621 | -0.157 | 60.956
9 | 1.631 | 0.02752 | -0.157 | 59.291
9.5 | 1.659 | 0.02891 | -0.158 | 57.378
10 | 1.681 | 0.0304 | -0.159 | 55.293
10.5 | 1.697 | 0.03202 | -0.159 | 52.995
11 | 1.707 | 0.03377 | -0.16 | 50.539
11.5 | 1.71 | 0.0355 | -0.161 | 48.163
12 | 1.707 | 0.03742 | -0.161 | 45.615
12.5 | 1.697 | 0.03944 | -0.162 | 43.035
13 | 1.681 | 0.04146 | -0.162 | 40.556
13.5 | 1.66 | 0.0438 | -0.163 | 37.886
14 | 1.632 | 0.0463 | -0.163 | 35.249
14.5 | 1.599 | 0.04904 | -0.163 | 32.598
15 | 1.559 | 0.05239 | -0.163 | 29.748
15.5 | 1.5 | 0.06005 | -0.161 | 24.977
16 | 1.278 | 0.12753 | -0.101 | 10.023
16.5 | 1.232 | 0.13915 | -0.091 | 8.853

## 26. Re 500k Mach 0.00 (2)
BIGFOIL.COM POLAR EXPORT
fx73170
FX 73-170 |  |  |  | Cl Max: | 1.4355 | at alpha= | 18.5 | deg
XFOIL ncrit=9 |  |  |  | L/D Max: | 110.009 | at alpha= | 7.5 | deg
Re: | 500000 |  |  | Cd Min: | 0.2105 | at alpha= | -20 | deg
Mach: | 0 |  |  | Cl=0 at alpha= | -5.762 | deg
|  |  |  | @ Cl=0.1, Cd= | 0.013777
|  |  |  | @ Cl=0.4, Cd= | 0.012468
|  |  |  | @ Cl=0.6, Cd= | 0.012831
alpha (deg) | Cl | Cd | Cm | Cl/Cd
-20 | -0.3439 | 0.2105 | -0.0545 | -1.6337
-19 | -0.292 | 0.19716 | -0.0642 | -1.481
-18.5 | -0.27 | 0.1907 | -0.0695 | -1.4158
-18 | -0.2476 | 0.18363 | -0.0752 | -1.3484
-17.5 | -0.2269 | 0.17544 | -0.0823 | -1.2933
-17 | -0.2175 | 0.16739 | -0.0889 | -1.2994
-16.5 | -0.1975 | 0.1601 | -0.0924 | -1.2336
-16 | -0.1713 | 0.15499 | -0.0952 | -1.1052
-15.5 | -0.1517 | 0.14805 | -0.1002 | -1.0247
-15 | -0.1353 | 0.13998 | -0.1065 | -0.96657
-14.5 | -0.1308 | 0.13055 | -0.113 | -1.0019
-14 | -0.1138 | 0.12417 | -0.1156 | -0.91649
-13.5 | -0.0953 | 0.11816 | -0.1189 | -0.80653
-13 | -0.0782 | 0.11186 | -0.1232 | -0.69909
-12.5 | -0.076 | 0.10063 | -0.1316 | -0.75524
-12 | -0.0768 | 0.08941 | -0.1386 | -0.85896
-11.5 | -0.0642 | 0.08357 | -0.1418 | -0.76822
-11 | -0.0565 | 0.07615 | -0.1468 | -0.74196
-10.5 | -0.0915 | 0.05824 | -0.1617 | -1.5711
-10 | -0.129 | 0.04864 | -0.1676 | -2.6521
-9.5 | -0.1583 | 0.04293 | -0.1666 | -3.6874
-9 | -0.2402 | 0.03022 | -0.1537 | -7.9484
-8.5 | -0.2239 | 0.02529 | -0.15 | -8.8533
-8 | -0.1893 | 0.02202 | -0.1478 | -8.5967
-7.5 | -0.1459 | 0.02028 | -0.1466 | -7.1943
-7 | -0.1041 | 0.0181 | -0.1449 | -5.7514
-6.5 | -0.0625 | 0.01693 | -0.1431 | -3.6917
-6 | -0.0198 | 0.01597 | -0.1415 | -1.2398
-5.5 | 0.0218 | 0.01486 | -0.1399 | 1.467
-5 | 0.0695 | 0.0142 | -0.1392 | 4.8944
-4.5 | 0.1157 | 0.01356 | -0.1383 | 8.5324
-4 | 0.1584 | 0.01267 | -0.1369 | 12.502
-3.5 | 0.1902 | 0.01076 | -0.1344 | 17.6766
-3 | 0.2371 | 0.01073 | -0.1328 | 22.0969
-2.5 | 0.2938 | 0.01123 | -0.1329 | 26.1621
-2 | 0.3518 | 0.01192 | -0.1331 | 29.5134
-1.5 | 0.4028 | 0.0125 | -0.132 | 32.224
-1 | 0.454 | 0.01271 | -0.1314 | 35.7199
-0.5 | 0.5081 | 0.01278 | -0.1315 | 39.7574
0 | 0.5638 | 0.0128 | -0.132 | 44.0469
0.5 | 0.6215 | 0.01285 | -0.133 | 48.3658
1 | 0.672 | 0.01293 | -0.1326 | 51.9722
1.5 | 0.7198 | 0.01307 | -0.1317 | 55.0727
2 | 0.7726 | 0.0131 | -0.1317 | 58.9771
2.5 | 0.8283 | 0.01311 | -0.1323 | 63.1808
3 | 0.8879 | 0.01315 | -0.1337 | 67.5209
3.5 | 0.9304 | 0.0134 | -0.1317 | 69.4328
4 | 0.98 | 0.01342 | -0.1311 | 73.0253
4.5 | 1.0394 | 0.01317 | -0.1323 | 78.9218
5 | 1.089 | 0.0131 | -0.1315 | 83.1298
5.5 | 1.1403 | 0.01276 | -0.1309 | 89.3652
6 | 1.1893 | 0.01247 | -0.1298 | 95.3729
6.5 | 1.2379 | 0.01195 | -0.1284 | 103.59
7 | 1.2602 | 0.01165 | -0.1217 | 108.1717
7.5 | 1.2816 | 0.01165 | -0.1151 | 110.0086
8 | 1.302 | 0.01197 | -0.1086 | 108.7719
8.5 | 1.3142 | 0.01267 | -0.1012 | 103.7253
9 | 1.3136 | 0.01436 | -0.0931 | 91.4763
9.5 | 1.2923 | 0.01816 | -0.0843 | 71.1619
10 | 1.2642 | 0.02335 | -0.0766 | 54.1413
10.5 | 1.2501 | 0.02822 | -0.0712 | 44.2984
11 | 1.2442 | 0.03286 | -0.0672 | 37.8637
12 | 1.2535 | 0.04163 | -0.0624 | 30.1105
12.5 | 1.266 | 0.04552 | -0.0608 | 27.812
13 | 1.2838 | 0.04932 | -0.06 | 26.03
13.5 | 1.3053 | 0.05299 | -0.0598 | 24.6329
14 | 1.3239 | 0.05716 | -0.0597 | 23.1613
14.5 | 1.3423 | 0.06155 | -0.06 | 21.8083
15 | 1.3693 | 0.06581 | -0.0617 | 20.8069
15.5 | 1.4092 | 0.07265 | -0.0692 | 19.3971
16 | 1.4228 | 0.07721 | -0.0683 | 18.4277
16.5 | 1.4247 | 0.08294 | -0.0675 | 17.1775
17 | 1.4315 | 0.08824 | -0.0671 | 16.2228
17.5 | 1.4335 | 0.0942 | -0.067 | 15.2176
18 | 1.4326 | 0.10062 | -0.0671 | 14.2377
18.5 | 1.4355 | 0.10679 | -0.0678 | 13.4423
19 | 1.4302 | 0.1141 | -0.0689 | 12.5346
19.5 | 1.423 | 0.12161 | -0.0702 | 11.7013
20 | 1.4205 | 0.12893 | -0.0723 | 11.0176

## 27. Re 500k Mach 0.10 (1)
BIGFOIL.COM POLAR EXPORT
fx73170
FX 73-170 |  |  |  | Cl Max: | 1.705 | at alpha= | 11 | deg
JavaFoil+Calcfoil stall+Eppler ext transition |  |  |  | L/D Max: | 121.787 | at alpha= | 5.5 | deg
Re: | 500000 |  |  | Cd Min: | 0.00649 | at alpha= | -1 | deg
Mach: | 0.1 |  |  | Cl=0 at alpha= | -5.7672 | deg
|  |  |  | @ Cl=0.1, Cd= | 0.011286
|  |  |  | @ Cl=0.4, Cd= | 0.0086562
|  |  |  | @ Cl=0.6, Cd= | 0.0066453
alpha (deg) | Cl | Cd | Cm | Cl/Cd
-19 | -0.374 | 0.20208 | -0.041 | -1.85
-18.5 | -0.387 | 0.19003 | -0.041 | -2.038
-18 | -0.4 | 0.17889 | -0.041 | -2.237
-17.5 | -0.412 | 0.16777 | -0.04 | -2.459
-17 | -0.424 | 0.15853 | -0.041 | -2.675
-16.5 | -0.435 | 0.15219 | -0.041 | -2.855
-16 | -0.444 | 0.14263 | -0.041 | -3.111
-15.5 | -0.451 | 0.13341 | -0.041 | -3.382
-15 | -0.457 | 0.12685 | -0.041 | -3.601
-14.5 | -0.46 | 0.11927 | -0.042 | -3.857
-14 | -0.461 | 0.11101 | -0.041 | -4.15
-13.5 | -0.459 | 0.10475 | -0.041 | -4.378
-13 | -0.453 | 0.09867 | -0.042 | -4.594
-12.5 | -0.445 | 0.09293 | -0.042 | -4.784
-12 | -0.432 | 0.08674 | -0.043 | -4.983
-11.5 | -0.416 | 0.08093 | -0.044 | -5.143
-11 | -0.396 | 0.07619 | -0.045 | -5.203
-10.5 | -0.373 | 0.07137 | -0.047 | -5.223
-10 | -0.345 | 0.06642 | -0.048 | -5.2
-9.5 | -0.314 | 0.06251 | -0.048 | -5.03
-9 | -0.28 | 0.05883 | -0.049 | -4.762
-8.5 | -0.243 | 0.05513 | -0.05 | -4.404
-8 | -0.203 | 0.05183 | -0.05 | -3.912
-7.5 | -0.16 | 0.04877 | -0.05 | -3.287
-7 | -0.116 | 0.04607 | -0.052 | -2.516
-6.5 | -0.07 | 0.04351 | -0.053 | -1.604
-6 | -0.027 | 0.01249 | -0.128 | -2.137
-5.5 | 0.031 | 0.01194 | -0.13 | 2.615
-5 | 0.09 | 0.01137 | -0.131 | 7.95
-4.5 | 0.151 | 0.01086 | -0.133 | 13.869
-4 | 0.212 | 0.00974 | -0.135 | 21.778
-3.5 | 0.264 | 0.00931 | -0.131 | 28.313
-3 | 0.323 | 0.00908 | -0.132 | 35.549
-2.5 | 0.383 | 0.00871 | -0.134 | 44.01
-2 | 0.443 | 0.00852 | -0.135 | 52.028
-1.5 | 0.504 | 0.00829 | -0.137 | 60.745
-1 | 0.591 | 0.00649 | -0.146 | 91.119
-0.5 | 0.653 | 0.00756 | -0.147 | 86.396
0 | 0.714 | 0.00776 | -0.148 | 92.033
0.5 | 0.767 | 0.00785 | -0.147 | 97.739
1 | 0.821 | 0.00812 | -0.147 | 101.124
1.5 | 0.879 | 0.00834 | -0.148 | 105.413
2 | 0.937 | 0.00859 | -0.148 | 109.116
2.5 | 0.995 | 0.00885 | -0.149 | 112.386
3 | 1.053 | 0.00916 | -0.15 | 114.986
3.5 | 1.11 | 0.00948 | -0.15 | 117.175
4 | 1.167 | 0.00981 | -0.151 | 119.043
4.5 | 1.216 | 0.0101 | -0.152 | 120.446
5 | 1.27 | 0.01048 | -0.152 | 121.203
5.5 | 1.325 | 0.01088 | -0.153 | 121.787
6 | 1.378 | 0.01131 | -0.154 | 121.779
6.5 | 1.428 | 0.01182 | -0.155 | 120.895
7 | 1.478 | 0.01231 | -0.155 | 120.035
7.5 | 1.523 | 0.01285 | -0.156 | 118.489
8 | 1.564 | 0.0251 | -0.157 | 62.315
8.5 | 1.603 | 0.02653 | -0.157 | 60.427
9 | 1.636 | 0.02787 | -0.158 | 58.713
9.5 | 1.663 | 0.0293 | -0.159 | 56.743
10 | 1.683 | 0.03085 | -0.159 | 54.568
10.5 | 1.697 | 0.03248 | -0.16 | 52.25
11 | 1.705 | 0.03426 | -0.161 | 49.761
11.5 | 1.705 | 0.03605 | -0.161 | 47.297
12 | 1.699 | 0.03799 | -0.162 | 44.715
12.5 | 1.685 | 0.04021 | -0.162 | 41.917
13 | 1.665 | 0.04245 | -0.163 | 39.223
13.5 | 1.638 | 0.04468 | -0.163 | 36.667
14 | 1.605 | 0.0473 | -0.164 | 33.938
14.5 | 1.566 | 0.05019 | -0.164 | 31.191
15 | 1.516 | 0.05447 | -0.163 | 27.836
15.5 | 1.283 | 0.11958 | -0.107 | 10.729
16 | 1.229 | 0.13277 | -0.092 | 9.254

## 28. Re 500k Mach 0.10 (2)
BIGFOIL.COM POLAR EXPORT
fx73170
FX 73-170 |  |  |  | Cl Max: | 1.4263 | at alpha= | 18.5 | deg
XFOIL ncrit=9 |  |  |  | L/D Max: | 108.619 | at alpha= | 7.5 | deg
Re: | 500000 |  |  | Cd Min: | 0.21095 | at alpha= | -20 | deg
Mach: | 0.1 |  |  | Cl=0 at alpha= | -5.7656 | deg
|  |  |  | @ Cl=0.1, Cd= | 0.013935
|  |  |  | @ Cl=0.4, Cd= | 0.012536
|  |  |  | @ Cl=0.6, Cd= | 0.012916
alpha (deg) | Cl | Cd | Cm | Cl/Cd
-20 | -0.3424 | 0.21095 | -0.0553 | -1.6231
-19.5 | -0.3136 | 0.20344 | -0.0603 | -1.5415
-19 | -0.2906 | 0.19762 | -0.0647 | -1.4705
-18.5 | -0.2682 | 0.1911 | -0.0701 | -1.4035
-18 | -0.2452 | 0.18394 | -0.0761 | -1.333
-17.5 | -0.2258 | 0.17583 | -0.0829 | -1.2842
-17 | -0.2155 | 0.16786 | -0.0895 | -1.2838
-16.5 | -0.1942 | 0.16065 | -0.0929 | -1.2088
-16 | -0.1684 | 0.15538 | -0.0959 | -1.0838
-15.5 | -0.148 | 0.14836 | -0.1012 | -0.99757
-15 | -0.1341 | 0.1402 | -0.1074 | -0.95649
-14.5 | -0.1278 | 0.13107 | -0.1137 | -0.97505
-14 | -0.1095 | 0.12486 | -0.1161 | -0.87698
-13.5 | -0.0909 | 0.11877 | -0.1196 | -0.76534
-13 | -0.0738 | 0.11238 | -0.1239 | -0.6567
-12.5 | -0.0717 | 0.10085 | -0.1328 | -0.71096
-12 | -0.0703 | 0.09085 | -0.1385 | -0.7738
-11.5 | -0.0567 | 0.08505 | -0.1417 | -0.66667
-11 | -0.048 | 0.07782 | -0.1465 | -0.61681
-10.5 | -0.067 | 0.06238 | -0.1591 | -1.0741
-10 | -0.1102 | 0.05027 | -0.1681 | -2.1922
-9.5 | -0.1412 | 0.04381 | -0.1684 | -3.223
-9 | -0.237 | 0.03102 | -0.1555 | -7.6402
-8.5 | -0.2194 | 0.02616 | -0.1518 | -8.3869
-8 | -0.1881 | 0.02258 | -0.1492 | -8.3304
-7.5 | -0.1459 | 0.0206 | -0.1477 | -7.0825
-7 | -0.1045 | 0.01836 | -0.1458 | -5.6917
-6.5 | -0.0625 | 0.01712 | -0.144 | -3.6507
-6 | -0.0196 | 0.0161 | -0.1423 | -1.2174
-5.5 | 0.0222 | 0.01497 | -0.1407 | 1.483
-5 | 0.0709 | 0.01439 | -0.1401 | 4.927
-4.5 | 0.1157 | 0.01369 | -0.1389 | 8.4514
-4 | 0.159 | 0.01283 | -0.1375 | 12.3928
-3.5 | 0.1921 | 0.01095 | -0.1352 | 17.5434
-3 | 0.2376 | 0.01076 | -0.1334 | 22.0818
-2.5 | 0.2949 | 0.01126 | -0.1335 | 26.1901
-2 | 0.3522 | 0.01199 | -0.1335 | 29.3745
-1.5 | 0.403 | 0.01257 | -0.1323 | 32.0605
-1 | 0.455 | 0.01278 | -0.1318 | 35.6025
-0.5 | 0.5098 | 0.01285 | -0.1319 | 39.6732
0 | 0.5663 | 0.01287 | -0.1325 | 44.0016
0.5 | 0.6246 | 0.01295 | -0.1336 | 48.2317
1 | 0.6724 | 0.01304 | -0.1326 | 51.5644
1.5 | 0.7214 | 0.01316 | -0.1319 | 54.8176
2 | 0.7754 | 0.01318 | -0.132 | 58.8316
2.5 | 0.8322 | 0.01318 | -0.1327 | 63.1411
3 | 0.8925 | 0.01329 | -0.1342 | 67.1558
3.5 | 0.9311 | 0.01354 | -0.1315 | 68.7666
4 | 0.9833 | 0.01353 | -0.1312 | 72.6755
4.5 | 1.0449 | 0.01326 | -0.1328 | 78.8009
5 | 1.0897 | 0.01325 | -0.131 | 82.2415
5.5 | 1.1455 | 0.01285 | -0.1311 | 89.144
6 | 1.1912 | 0.01261 | -0.1293 | 94.4647
6.5 | 1.2394 | 0.01209 | -0.1277 | 102.5145
7 | 1.2605 | 0.01176 | -0.1206 | 107.1854
7.5 | 1.2817 | 0.0118 | -0.1139 | 108.6186
8 | 1.3023 | 0.01215 | -0.1075 | 107.1852
8.5 | 1.3137 | 0.01294 | -0.1001 | 101.5224
9 | 1.3124 | 0.01482 | -0.092 | 88.556
9.5 | 1.2903 | 0.01882 | -0.0834 | 68.56
10 | 1.2625 | 0.02407 | -0.0758 | 52.4512
10.5 | 1.2481 | 0.02904 | -0.0705 | 42.9787
11 | 1.2423 | 0.03376 | -0.0665 | 36.798
11.5 | 1.2437 | 0.03828 | -0.0637 | 32.4896
12 | 1.2513 | 0.04262 | -0.0617 | 29.3595
12.5 | 1.2645 | 0.04657 | -0.0602 | 27.1527
13 | 1.281 | 0.05045 | -0.0592 | 25.3915
13.5 | 1.3032 | 0.05416 | -0.059 | 24.062
14 | 1.3213 | 0.05838 | -0.0588 | 22.6328
14.5 | 1.3356 | 0.0632 | -0.0588 | 21.1329
15 | 1.3636 | 0.06731 | -0.0604 | 20.2585
15.5 | 1.3951 | 0.07392 | -0.0659 | 18.8731
16 | 1.4173 | 0.07928 | -0.0676 | 17.8771
16.5 | 1.4203 | 0.08499 | -0.0669 | 16.7114
17 | 1.4256 | 0.09058 | -0.0666 | 15.7386
17.5 | 1.4217 | 0.09733 | -0.0665 | 14.607
18 | 1.4248 | 0.10344 | -0.0668 | 13.7742
18.5 | 1.4263 | 0.10992 | -0.0678 | 12.9758
19 | 1.4163 | 0.11782 | -0.0689 | 12.0209
19.5 | 1.4136 | 0.12505 | -0.0705 | 11.3043
20 | 1.4099 | 0.13268 | -0.0729 | 10.6263

## 29. Re 500k Mach 0.25 (1)
BIGFOIL.COM POLAR EXPORT
fx73170
FX 73-170 |  |  |  | Cl Max: | 1.688 | at alpha= | 10 | deg
JavaFoil+Calcfoil stall+Eppler ext transition |  |  |  | L/D Max: | 118.727 | at alpha= | 5.5 | deg
Re: | 500000 |  |  | Cd Min: | 0.00797 | at alpha= | 0 | deg
Mach: | 0.25 |  |  | Cl=0 at alpha= | -5.7909 | deg
|  |  |  | @ Cl=0.1, Cd= | 0.011764
|  |  |  | @ Cl=0.4, Cd= | 0.0090448
|  |  |  | @ Cl=0.6, Cd= | 0.0092911
alpha (deg) | Cl | Cd | Cm | Cl/Cd
-17 | -0.067 | 0.15573 | -0.047 | -0.427
-16.5 | -0.064 | 0.1472 | -0.047 | -0.432
-16 | -0.167 | 0.14166 | -0.046 | -1.175
-15.5 | -0.213 | 0.13533 | -0.046 | -1.575
-15 | -0.251 | 0.14698 | -0.046 | -1.711
-14.5 | -0.284 | 0.13767 | -0.045 | -2.064
-14 | -0.312 | 0.12533 | -0.045 | -2.49
-13.5 | -0.335 | 0.11683 | -0.044 | -2.866
-13 | -0.352 | 0.10826 | -0.044 | -3.254
-12.5 | -0.364 | 0.10074 | -0.044 | -3.613
-12 | -0.37 | 0.09484 | -0.044 | -3.899
-11.5 | -0.369 | 0.08727 | -0.043 | -4.231
-11 | -0.362 | 0.08183 | -0.044 | -4.429
-10.5 | -0.35 | 0.0758 | -0.046 | -4.612
-10 | -0.331 | 0.06947 | -0.047 | -4.76
-9.5 | -0.306 | 0.06541 | -0.048 | -4.68
-9 | -0.276 | 0.06033 | -0.049 | -4.583
-8.5 | -0.242 | 0.0566 | -0.051 | -4.279
-8 | -0.204 | 0.05295 | -0.051 | -3.851
-7.5 | -0.162 | 0.04944 | -0.051 | -3.281
-7 | -0.118 | 0.04657 | -0.053 | -2.529
-6.5 | -0.071 | 0.04382 | -0.054 | -1.625
-6 | -0.023 | 0.04117 | -0.061 | -0.557
-5.5 | 0.032 | 0.01239 | -0.133 | 2.572
-5 | 0.092 | 0.01183 | -0.134 | 7.799
-4.5 | 0.154 | 0.01132 | -0.136 | 13.577
-4 | 0.216 | 0.01081 | -0.138 | 19.973
-3.5 | 0.28 | 0.00978 | -0.14 | 28.619
-3 | 0.331 | 0.00941 | -0.135 | 35.161
-2.5 | 0.393 | 0.00906 | -0.137 | 43.347
-2 | 0.453 | 0.00893 | -0.138 | 50.752
-1.5 | 0.514 | 0.00882 | -0.14 | 58.354
-1 | 0.577 | 0.00961 | -0.141 | 60.052
-0.5 | 0.652 | 0.00857 | -0.145 | 75.988
0 | 0.72 | 0.00797 | -0.149 | 90.315
0.5 | 0.779 | 0.0082 | -0.149 | 95.051
1 | 0.839 | 0.00842 | -0.15 | 99.666
1.5 | 0.899 | 0.00867 | -0.151 | 103.764
2 | 0.959 | 0.00894 | -0.152 | 107.303
2.5 | 1.019 | 0.00922 | -0.152 | 110.434
3 | 1.078 | 0.00956 | -0.153 | 112.747
3.5 | 1.137 | 0.0099 | -0.154 | 114.849
4 | 1.196 | 0.01026 | -0.155 | 116.541
4.5 | 1.245 | 0.01058 | -0.155 | 117.664
5 | 1.301 | 0.01099 | -0.156 | 118.346
5.5 | 1.356 | 0.01142 | -0.157 | 118.727
6 | 1.41 | 0.01189 | -0.158 | 118.561
6.5 | 1.461 | 0.01243 | -0.159 | 117.555
7 | 1.51 | 0.01298 | -0.159 | 116.348
7.5 | 1.555 | 0.01356 | -0.16 | 114.734
8 | 1.595 | 0.02687 | -0.161 | 59.35
8.5 | 1.631 | 0.02825 | -0.161 | 57.739
9 | 1.659 | 0.02982 | -0.162 | 55.65
9.5 | 1.678 | 0.03149 | -0.163 | 53.282
10 | 1.688 | 0.03324 | -0.164 | 50.782
10.5 | 1.688 | 0.03531 | -0.164 | 47.804
11 | 1.678 | 0.03734 | -0.165 | 44.939
11.5 | 1.657 | 0.03955 | -0.165 | 41.883
12 | 1.624 | 0.04195 | -0.166 | 38.705
12.5 | 1.578 | 0.04467 | -0.166 | 35.332
13 | 1.52 | 0.04773 | -0.167 | 31.852
13.5 | 1.263 | 0.0996 | -0.112 | 12.685
14 | 1.177 | 0.11365 | -0.088 | 10.36
14.5 | 1.101 | 0.12464 | -0.078 | 8.832
15 | 1.019 | 0.13445 | -0.068 | 7.58

## 30. Re 500k Mach 0.25 (2)
BIGFOIL.COM POLAR EXPORT
fx73170
FX 73-170 |  |  |  | Cl Max: | 1.3893 | at alpha= | 16.5 | deg
XFOIL ncrit=9 |  |  |  | L/D Max: | 101.633 | at alpha= | 7 | deg
Re: | 500000 |  |  | Cd Min: | 0.21319 | at alpha= | -20 | deg
Mach: | 0.25 |  |  | Cl=0 at alpha= | -5.8063 | deg
|  |  |  | @ Cl=0.1, Cd= | 0.014514
|  |  |  | @ Cl=0.4, Cd= | 0.012876
|  |  |  | @ Cl=0.6, Cd= | 0.013456
alpha (deg) | Cl | Cd | Cm | Cl/Cd
-20 | -0.3332 | 0.21319 | -0.0585 | -1.5629
-19.5 | -0.3074 | 0.20641 | -0.0627 | -1.4893
-19 | -0.2828 | 0.20007 | -0.068 | -1.4135
-18.5 | -0.2572 | 0.19313 | -0.0744 | -1.3317
-18 | -0.2353 | 0.18593 | -0.0799 | -1.2655
-17.5 | -0.2188 | 0.17803 | -0.0867 | -1.229
-17 | -0.2021 | 0.17011 | -0.0922 | -1.1881
-16.5 | -0.1771 | 0.16336 | -0.0961 | -1.0841
-16 | -0.1503 | 0.15716 | -0.1011 | -0.95635
-15.5 | -0.1326 | 0.15037 | -0.1053 | -0.88182
-15 | -0.1237 | 0.14196 | -0.1119 | -0.87137
-14.5 | -0.1113 | 0.13368 | -0.1175 | -0.83259
-14 | -0.0863 | 0.12808 | -0.1194 | -0.6738
-13.5 | -0.0677 | 0.12153 | -0.1236 | -0.55706
-13 | -0.0487 | 0.11457 | -0.1291 | -0.42507
-12.5 | -0.0498 | 0.10374 | -0.1369 | -0.48005
-12 | -0.0387 | 0.09676 | -0.1396 | -0.39996
-11.5 | -0.0226 | 0.09079 | -0.1431 | -0.24893
-11 | -0.0121 | 0.08357 | -0.1477 | -0.14479
-10.5 | -0.0337 | 0.06549 | -0.1633 | -0.51458
-8.5 | -0.1804 | 0.03065 | -0.1621 | -5.8858
-8 | -0.1708 | 0.0262 | -0.1575 | -6.5191
-7.5 | -0.1443 | 0.02274 | -0.1539 | -6.3456
-7 | -0.106 | 0.02035 | -0.1512 | -5.2088
-6.5 | -0.0624 | 0.01826 | -0.1493 | -3.4173
-6 | -0.0172 | 0.01695 | -0.1475 | -1.0147
-5.5 | 0.0272 | 0.01582 | -0.1457 | 1.7193
-5 | 0.0709 | 0.01508 | -0.144 | 4.7016
-4.5 | 0.1136 | 0.01425 | -0.142 | 7.9719
-4 | 0.1612 | 0.01353 | -0.1408 | 11.9143
-3.5 | 0.2015 | 0.01199 | -0.1393 | 16.8057
-3 | 0.241 | 0.01094 | -0.1368 | 22.0293
-2.5 | 0.2985 | 0.01158 | -0.1366 | 25.7772
-2 | 0.3506 | 0.0122 | -0.1352 | 28.7377
-1.5 | 0.4054 | 0.01295 | -0.1342 | 31.305
-1 | 0.4618 | 0.01319 | -0.1341 | 35.0114
-0.5 | 0.5205 | 0.01321 | -0.1346 | 39.402
0 | 0.5805 | 0.01337 | -0.1356 | 43.4181
0.5 | 0.6259 | 0.01357 | -0.1338 | 46.1238
1 | 0.6773 | 0.01366 | -0.1333 | 49.5827
1.5 | 0.7329 | 0.01365 | -0.1334 | 53.6923
2 | 0.7926 | 0.01362 | -0.1343 | 58.1938
2.5 | 0.8459 | 0.01384 | -0.134 | 61.1199
3 | 0.8867 | 0.01414 | -0.1314 | 62.7086
3.5 | 0.9419 | 0.01415 | -0.1313 | 66.5654
4 | 1.0052 | 0.01404 | -0.1328 | 71.5954
4.5 | 1.0477 | 0.01421 | -0.1303 | 73.7298
5 | 1.1005 | 0.01397 | -0.1295 | 78.7759
5.5 | 1.1684 | 0.0135 | -0.1314 | 86.5481
6 | 1.2062 | 0.01328 | -0.1275 | 90.8283
6.5 | 1.2448 | 0.0129 | -0.1234 | 96.4961
7 | 1.2633 | 0.01243 | -0.1151 | 101.6331
7.5 | 1.2853 | 0.01268 | -0.1084 | 101.3644
8 | 1.2993 | 0.01345 | -0.1011 | 96.6022
8.5 | 1.3099 | 0.01492 | -0.0945 | 87.7949
9 | 1.3081 | 0.01766 | -0.0875 | 74.0713
9.5 | 1.2814 | 0.02233 | -0.0788 | 57.3847
10 | 1.2549 | 0.02795 | -0.0721 | 44.898
10.5 | 1.241 | 0.03332 | -0.0672 | 37.2449
11 | 1.2351 | 0.03837 | -0.0634 | 32.1892
11.5 | 1.2336 | 0.04328 | -0.0602 | 28.5028
12 | 1.2427 | 0.04777 | -0.0583 | 26.0142
12.5 | 1.2567 | 0.05209 | -0.057 | 24.1256
13 | 1.272 | 0.05635 | -0.0557 | 22.5732
13.5 | 1.2868 | 0.06095 | -0.055 | 21.1124
14 | 1.3068 | 0.06538 | -0.0549 | 19.9878
14.5 | 1.3174 | 0.07079 | -0.0546 | 18.61
15 | 1.3339 | 0.07592 | -0.055 | 17.5698
16 | 1.3623 | 0.08975 | -0.06 | 15.1788
16.5 | 1.3893 | 0.09702 | -0.0645 | 14.3197
17 | 1.3848 | 0.10429 | -0.0647 | 13.2784
17.5 | 1.3838 | 0.11135 | -0.0653 | 12.4275
18 | 1.3818 | 0.1188 | -0.0668 | 11.6313
18.5 | 1.3729 | 0.12724 | -0.0689 | 10.7898
19 | 1.3653 | 0.13588 | -0.0716 | 10.0478
19.5 | 1.3555 | 0.14519 | -0.0753 | 9.336
20 | 1.3424 | 0.15551 | -0.0804 | 8.6322

## 31. Re 500k Mach 0.50 (1)
BIGFOIL.COM POLAR EXPORT
fx73170
FX 73-170 |  |  |  | Cl Max: | 1.677 | at alpha= | 8 | deg
JavaFoil+Calcfoil stall+Eppler ext transition |  |  |  | L/D Max: | 107.408 | at alpha= | 4 | deg
Re: | 500000 |  |  | Cd Min: | 0.00969 | at alpha= | 0 | deg
Mach: | 0.5 |  |  | Cl=0 at alpha= | -5.7685 | deg
|  |  |  | @ Cl=0.1, Cd= | 0.033938
|  |  |  | @ Cl=0.4, Cd= | 0.011271
|  |  |  | @ Cl=0.6, Cd= | 0.011055
alpha (deg) | Cl | Cd | Cm | Cl/Cd
-20 | -0.795 | 0.22595 | -0.064 | -3.519
-19.5 | -0.767 | 0.21956 | -0.063 | -3.491
-19 | -0.739 | 0.21432 | -0.063 | -3.449
-18.5 | -0.712 | 0.20763 | -0.064 | -3.429
-18 | -0.685 | 0.1957 | -0.064 | -3.498
-17.5 | -0.657 | 0.19552 | -0.065 | -3.361
-17 | -0.628 | 0.1852 | -0.063 | -3.393
-16.5 | -0.601 | 0.18009 | -0.062 | -3.335
-16 | -0.573 | 0.17322 | -0.063 | -3.309
-15.5 | -0.546 | 0.16936 | -0.064 | -3.222
-15 | -0.518 | 0.16525 | -0.064 | -3.134
-14.5 | -0.489 | 0.1557 | -0.061 | -3.142
-14 | -0.462 | 0.15026 | -0.061 | -3.071
-13.5 | -0.434 | 0.14239 | -0.061 | -3.046
-13 | -0.406 | 0.1392 | -0.062 | -2.917
-12.5 | -0.378 | 0.13563 | -0.063 | -2.788
-12 | -0.35 | 0.1253 | -0.058 | -2.791
-11.5 | -0.322 | 0.12211 | -0.059 | -2.636
-11 | -0.294 | 0.11883 | -0.059 | -2.473
-10.5 | -0.266 | 0.11558 | -0.06 | -2.301
-10 | -0.238 | 0.10912 | -0.056 | -2.178
-9.5 | -0.21 | 0.0995 | -0.056 | -2.108
-9 | -0.182 | 0.09378 | -0.056 | -1.937
-8.5 | -0.154 | 0.09233 | -0.057 | -1.664
-8 | -0.126 | 0.13243 | -0.057 | -0.948
-7.5 | -0.097 | 0.06064 | -0.054 | -1.606
-7 | -0.113 | 0.0537 | -0.054 | -2.098
-6.5 | -0.074 | 0.04753 | -0.056 | -1.552
-6 | -0.025 | 0.04362 | -0.057 | -0.563
-5.5 | 0.029 | 0.04088 | -0.06 | 0.715
-5 | 0.085 | 0.03855 | -0.062 | 2.21
-4.5 | 0.168 | 0.01303 | -0.149 | 12.91
-4 | 0.237 | 0.01328 | -0.151 | 17.818
-3.5 | 0.306 | 0.01253 | -0.152 | 24.398
-3 | 0.366 | 0.01135 | -0.146 | 32.278
-2.5 | 0.435 | 0.01119 | -0.147 | 38.875
-2 | 0.502 | 0.0111 | -0.148 | 45.253
-1.5 | 0.569 | 0.01105 | -0.149 | 51.502
-1 | 0.636 | 0.01106 | -0.15 | 57.546
-0.5 | 0.704 | 0.01108 | -0.151 | 63.525
0 | 0.791 | 0.00969 | -0.152 | 81.663
0.5 | 0.858 | 0.00996 | -0.154 | 86.143
1 | 0.925 | 0.01025 | -0.155 | 90.215
1.5 | 0.992 | 0.01057 | -0.157 | 93.814
2 | 1.059 | 0.0106 | -0.167 | 99.885
2.5 | 1.125 | 0.01097 | -0.168 | 102.53
3 | 1.191 | 0.01142 | -0.169 | 104.348
3.5 | 1.257 | 0.01185 | -0.17 | 106.123
4 | 1.324 | 0.01232 | -0.171 | 107.408
4.5 | 1.376 | 0.01286 | -0.172 | 107.009
5 | 1.436 | 0.01338 | -0.173 | 107.359
5.5 | 1.494 | 0.01402 | -0.174 | 106.555
6 | 1.549 | 0.01475 | -0.175 | 104.998
6.5 | 1.598 | 0.01551 | -0.176 | 103.083
7 | 1.642 | 0.03145 | -0.176 | 52.203
7.5 | 1.669 | 0.03378 | -0.177 | 49.387
8 | 1.677 | 0.03627 | -0.178 | 46.223
8.5 | 1.653 | 0.0395 | -0.179 | 41.838
9 | 1.53 | 0.04347 | -0.18 | 35.198
9.5 | 0.852 | 0.0993 | -0.062 | 8.578
10 | 0.88 | 0.10729 | -0.071 | 8.199
10.5 | 0.907 | 0.1104 | -0.072 | 8.214
11 | 0.935 | 0.12507 | -0.081 | 7.476
11.5 | 0.962 | 0.13262 | -0.081 | 7.254
12 | 0.991 | 0.13782 | -0.09 | 7.189
12.5 | 1.018 | 0.14147 | -0.09 | 7.194
13 | 1.045 | 0.14869 | -0.092 | 7.028

## 32. Re 500k Mach 0.50 (2)
BIGFOIL.COM POLAR EXPORT
fx73170
FX 73-170 |  |  |  | Cl Max: | 1.2824 | at alpha= | 9 | deg
XFOIL ncrit=9 |  |  |  | L/D Max: | 49.3858 | at alpha= | 6.5 | deg
Re: | 500000 |  |  | Cd Min: | 0.26347 | at alpha= | 20 | deg
Mach: | 0.5 |  |  | Cl=0 at alpha= | -5.8562 | deg
|  |  |  | @ Cl=0.1, Cd= | 0.085494
|  |  |  | @ Cl=0.4, Cd= | 0.015017
|  |  |  | @ Cl=0.6, Cd= | 0.017137
alpha (deg) | Cl | Cd | Cm | Cl/Cd
-20 | -0.3164 | 0.22795 | -0.0685 | -1.388
-19.5 | -0.288 | 0.22036 | -0.0751 | -1.307
-19 | -0.2594 | 0.21241 | -0.0818 | -1.2212
-18.5 | -0.2297 | 0.2042 | -0.0894 | -1.1249
-18 | -0.2086 | 0.19648 | -0.0969 | -1.0617
-17.5 | -0.1807 | 0.18829 | -0.1016 | -0.95969
-17 | -0.1529 | 0.18129 | -0.1065 | -0.8434
-16.5 | -0.1266 | 0.17392 | -0.1122 | -0.72792
-16 | -0.1013 | 0.16592 | -0.1187 | -0.61054
-15.5 | -0.0842 | 0.15831 | -0.1257 | -0.53187
-15 | -0.0602 | 0.15059 | -0.1298 | -0.39976
-14.5 | -0.0345 | 0.1438 | -0.1336 | -0.23992
-14 | -0.0108 | 0.13739 | -0.1378 | -0.078608
-13.5 | 0.0066 | 0.12977 | -0.1432 | 0.050859
-13 | 0.0182 | 0.12158 | -0.1496 | 0.1497
-12.5 | 0.0453 | 0.11523 | -0.1527 | 0.39313
-12 | 0.0643 | 0.10894 | -0.1561 | 0.59023
-11.5 | 0.0779 | 0.10179 | -0.1606 | 0.7653
-11 | 0.0792 | 0.09218 | -0.1676 | 0.85919
-10.5 | 0.0979 | 0.0864 | -0.1696 | 1.1331
-10 | 0.1126 | 0.08006 | -0.1732 | 1.4064
-9.5 | 0.1056 | 0.06828 | -0.1801 | 1.5466
-9 | 0.0965 | 0.05751 | -0.1869 | 1.678
-8.5 | 0.0693 | 0.04726 | -0.1929 | 1.4664
-8 | 0.0295 | 0.03875 | -0.1938 | 0.76129
-7.5 | 0.0092 | 0.03436 | -0.1906 | 0.26775
-7 | -0.0237 | 0.02957 | -0.183 | -0.80149
-6 | -0.0113 | 0.02346 | -0.1696 | -0.48167
-5.5 | 0.028 | 0.02053 | -0.1654 | 1.3639
-5 | 0.0754 | 0.01855 | -0.1617 | 4.0647
-4.5 | 0.1172 | 0.01737 | -0.1578 | 6.7473
-4 | 0.1523 | 0.01653 | -0.1529 | 9.2136
-3.5 | 0.1998 | 0.01579 | -0.1503 | 12.6536
-3 | 0.2522 | 0.01472 | -0.1488 | 17.1332
-2.5 | 0.2888 | 0.01277 | -0.1456 | 22.6155
-2 | 0.3328 | 0.0139 | -0.1411 | 23.9424
-1.5 | 0.3867 | 0.01483 | -0.1384 | 26.0755
-1 | 0.4501 | 0.01572 | -0.1369 | 28.6323
-0.5 | 0.5168 | 0.01594 | -0.1373 | 32.4216
0 | 0.5348 | 0.01682 | -0.1294 | 31.7955
0.5 | 0.5812 | 0.01716 | -0.1264 | 33.8695
1 | 0.6479 | 0.01708 | -0.1271 | 37.9333
1.5 | 0.7198 | 0.01704 | -0.1288 | 42.2418
2 | 0.5804 | 0.02172 | -0.096 | 26.7219
2.5 | 0.6419 | 0.02165 | -0.0957 | 29.649
3 | 0.7156 | 0.02117 | -0.097 | 33.8026
3.5 | 0.7956 | 0.02057 | -0.0992 | 38.6777
5 | 0.8377 | 0.02721 | -0.0818 | 30.7865
5.5 | 0.9206 | 0.02613 | -0.0837 | 35.2315
6 | 1.017 | 0.02437 | -0.0868 | 41.7316
6.5 | 1.1176 | 0.02263 | -0.0903 | 49.3858
7 | 1.1146 | 0.02597 | -0.0833 | 42.9188
7.5 | 1.181 | 0.02588 | -0.083 | 45.6337
8 | 1.2324 | 0.02665 | -0.0811 | 46.2439
8.5 | 1.2739 | 0.02807 | -0.0782 | 45.383
9 | 1.2824 | 0.03177 | -0.0732 | 40.3651
10 | 1.2487 | 0.04356 | -0.0619 | 28.6662
10.5 | 1.2325 | 0.05011 | -0.0575 | 24.5959
11 | 1.2198 | 0.05679 | -0.0541 | 21.4791
11.5 | 1.2183 | 0.06291 | -0.0515 | 19.3658
12 | 1.2274 | 0.06881 | -0.0501 | 17.8375
12.5 | 1.2363 | 0.07489 | -0.0488 | 16.5082
13 | 1.2417 | 0.08144 | -0.0478 | 15.2468
14.5 | 1.2564 | 0.10276 | -0.0473 | 12.2265
15 | 1.2568 | 0.11107 | -0.0486 | 11.3154
15.5 | 1.2491 | 0.1205 | -0.0509 | 10.366
16 | 1.237 | 0.13137 | -0.0553 | 9.4162
16.5 | 1.2194 | 0.14386 | -0.0621 | 8.4763
17 | 1.2001 | 0.15747 | -0.0709 | 7.6211
17.5 | 1.1764 | 0.17313 | -0.082 | 6.7949
18 | 1.1499 | 0.19142 | -0.0958 | 6.0072
18.5 | 1.1255 | 0.21141 | -0.1103 | 5.3238
19 | 1.1241 | 0.22839 | -0.1228 | 4.9218
19.5 | 1.1493 | 0.24369 | -0.1374 | 4.7162
20 | 1.1608 | 0.26347 | -0.151 | 4.4058

## 33. Re 750k Mach 0.00 (1)
BIGFOIL.COM POLAR EXPORT
fx73170
FX 73-170 |  |  |  | Cl Max: | 1.713 | at alpha= | 11.5 | deg
JavaFoil+Calcfoil stall+Eppler ext transition |  |  |  | L/D Max: | 162.286 | at alpha= | 2.5 | deg
Re: | 750000 |  |  | Cd Min: | 0.00548 | at alpha= | -2.5 | deg
Mach: | 0 |  |  | Cl=0 at alpha= | -5.7672 | deg
|  |  |  | @ Cl=0.1, Cd= | 0.0098882
|  |  |  | @ Cl=0.4, Cd= | 0.0054858
|  |  |  | @ Cl=0.6, Cd= | 0.0056136
alpha (deg) | Cl | Cd | Cm | Cl/Cd
-20 | -0.394 | 0.18548 | -0.042 | -2.126
-19.5 | -0.406 | 0.17775 | -0.043 | -2.285
-19 | -0.418 | 0.16973 | -0.043 | -2.46
-18.5 | -0.428 | 0.16355 | -0.042 | -2.62
-18 | -0.439 | 0.167 | -0.042 | -2.628
-17.5 | -0.449 | 0.15366 | -0.042 | -2.921
-17 | -0.458 | 0.14996 | -0.042 | -3.052
-16.5 | -0.465 | 0.14134 | -0.043 | -3.293
-16 | -0.472 | 0.1329 | -0.042 | -3.549
-15.5 | -0.476 | 0.12496 | -0.042 | -3.811
-15 | -0.479 | 0.11937 | -0.043 | -4.012
-14.5 | -0.479 | 0.11141 | -0.042 | -4.303
-14 | -0.477 | 0.10648 | -0.042 | -4.483
-13.5 | -0.473 | 0.09995 | -0.043 | -4.728
-13 | -0.465 | 0.09486 | -0.044 | -4.9
-12.5 | -0.454 | 0.08791 | -0.044 | -5.163
-12 | -0.44 | 0.08245 | -0.046 | -5.332
-11.5 | -0.422 | 0.07786 | -0.047 | -5.417
-11 | -0.4 | 0.07311 | -0.047 | -5.477
-10.5 | -0.375 | 0.06815 | -0.048 | -5.509
-10 | -0.347 | 0.06425 | -0.049 | -5.401
-9.5 | -0.315 | 0.06024 | -0.051 | -5.237
-9 | -0.281 | 0.05681 | -0.052 | -4.938
-8.5 | -0.243 | 0.05347 | -0.053 | -4.542
-8 | -0.202 | 0.05037 | -0.05 | -4.019
-7.5 | -0.16 | 0.0475 | -0.052 | -3.368
-7 | -0.116 | 0.0435 | -0.068 | -2.673
-6.5 | -0.083 | 0.01175 | -0.127 | -7.076
-6 | -0.027 | 0.01115 | -0.128 | -2.396
-5.5 | 0.031 | 0.01057 | -0.13 | 2.96
-5 | 0.091 | 0.00999 | -0.132 | 9.083
-4.5 | 0.152 | 0.0093 | -0.135 | 16.354
-4 | 0.217 | 0.00775 | -0.138 | 27.954
-3.5 | 0.279 | 0.00558 | -0.139 | 49.893
-3 | 0.341 | 0.0056 | -0.141 | 60.802
-2.5 | 0.403 | 0.00548 | -0.142 | 73.586
-2 | 0.465 | 0.00551 | -0.143 | 84.35
-1.5 | 0.527 | 0.00555 | -0.144 | 94.885
-1 | 0.588 | 0.0056 | -0.145 | 105.03
-0.5 | 0.65 | 0.00567 | -0.146 | 114.603
0 | 0.711 | 0.00574 | -0.147 | 123.955
0.5 | 0.773 | 0.00583 | -0.148 | 132.671
1 | 0.834 | 0.0059 | -0.149 | 141.362
1.5 | 0.896 | 0.00602 | -0.151 | 148.902
2 | 0.957 | 0.00613 | -0.152 | 156.151
2.5 | 1.018 | 0.00627 | -0.153 | 162.286
3 | 1.079 | 0.00786 | -0.154 | 137.297
3.5 | 1.139 | 0.00786 | -0.155 | 144.997
4 | 1.195 | 0.008 | -0.155 | 149.25
4.5 | 1.24 | 0.00821 | -0.155 | 151.026
5 | 1.289 | 0.00857 | -0.155 | 150.446
5.5 | 1.34 | 0.00892 | -0.155 | 150.291
6 | 1.392 | 0.00933 | -0.156 | 149.263
6.5 | 1.443 | 0.00972 | -0.157 | 148.47
7 | 1.491 | 0.01014 | -0.157 | 147.122
7.5 | 1.537 | 0.01067 | -0.158 | 144.069
8 | 1.562 | 0.02301 | -0.156 | 67.857
8.5 | 1.601 | 0.0243 | -0.157 | 65.901
9 | 1.635 | 0.02551 | -0.158 | 64.095
9.5 | 1.662 | 0.02683 | -0.158 | 61.961
10 | 1.684 | 0.02822 | -0.159 | 59.671
10.5 | 1.7 | 0.02972 | -0.16 | 57.19
11 | 1.709 | 0.03135 | -0.16 | 54.53
11.5 | 1.713 | 0.03299 | -0.161 | 51.922
12 | 1.71 | 0.03471 | -0.162 | 49.256
12.5 | 1.7 | 0.03665 | -0.162 | 46.383
13 | 1.684 | 0.03861 | -0.163 | 43.631
13.5 | 1.663 | 0.04071 | -0.163 | 40.836
14 | 1.635 | 0.04299 | -0.164 | 38.036
14.5 | 1.603 | 0.04545 | -0.164 | 35.262
15 | 1.565 | 0.04824 | -0.164 | 32.44
15.5 | 1.522 | 0.05133 | -0.164 | 29.658
16 | 1.476 | 0.05488 | -0.164 | 26.889
16.5 | 1.409 | 0.06462 | -0.161 | 21.803

## 34. Re 750k Mach 0.00 (2)
BIGFOIL.COM POLAR EXPORT
fx73170
FX 73-170 |  |  |  | Cl Max: | 1.5117 | at alpha= | 18 | deg
XFOIL ncrit=9 |  |  |  | L/D Max: | 134.957 | at alpha= | 7 | deg
Re: | 750000 |  |  | Cd Min: | 0.21166 | at alpha= | -20 | deg
Mach: | 0 |  |  | Cl=0 at alpha= | -5.7634 | deg
|  |  |  | @ Cl=0.1, Cd= | 0.011548
|  |  |  | @ Cl=0.4, Cd= | 0.0090136
|  |  |  | @ Cl=0.6, Cd= | 0.0094983
alpha (deg) | Cl | Cd | Cm | Cl/Cd
-20 | -0.3611 | 0.21166 | -0.0472 | -1.706
-19.5 | -0.3398 | 0.20462 | -0.0516 | -1.6606
-18.5 | -0.2955 | 0.19259 | -0.061 | -1.5343
-18 | -0.2756 | 0.18608 | -0.0657 | -1.4811
-17.5 | -0.2557 | 0.17915 | -0.0706 | -1.4273
-17 | -0.241 | 0.16992 | -0.0777 | -1.4183
-16.5 | -0.2206 | 0.16206 | -0.0838 | -1.3612
-16 | -0.1993 | 0.15569 | -0.087 | -1.2801
-15.5 | -0.182 | 0.14927 | -0.091 | -1.2193
-15 | -0.1651 | 0.14269 | -0.0951 | -1.1571
-14.5 | -0.15 | 0.13543 | -0.0995 | -1.1076
-14 | -0.1449 | 0.12451 | -0.1066 | -1.1638
-13.5 | -0.1373 | 0.11519 | -0.1115 | -1.1919
-13 | -0.1175 | 0.1089 | -0.1164 | -1.079
-12.5 | -0.1028 | 0.10299 | -0.1198 | -0.99816
-12 | -0.0226 | 0.07013 | -0.1357 | -0.32226
-11.5 | -0.0329 | 0.05991 | -0.1398 | -0.54916
-10.5 | -0.3193 | 0.03027 | -0.1598 | -10.5484
-10 | -0.3242 | 0.02619 | -0.155 | -12.3788
-9.5 | -0.3072 | 0.02244 | -0.1516 | -13.6898
-9 | -0.2714 | 0.02148 | -0.1501 | -12.635
-8.5 | -0.2348 | 0.019 | -0.1482 | -12.3579
-8 | -0.1927 | 0.01745 | -0.1469 | -11.043
-7.5 | -0.1488 | 0.01629 | -0.1458 | -9.1344
-7 | -0.11 | 0.01486 | -0.1437 | -7.4024
-6.5 | -0.0667 | 0.01401 | -0.1423 | -4.7609
-6 | -0.0211 | 0.01326 | -0.1413 | -1.5913
-5.5 | 0.0235 | 0.01233 | -0.1401 | 1.9059
-5 | 0.0736 | 0.01181 | -0.1398 | 6.232
-4.5 | 0.123 | 0.01132 | -0.1393 | 10.8657
-4 | 0.1705 | 0.01064 | -0.1385 | 16.0244
-3.5 | 0.2125 | 0.00944 | -0.1373 | 22.5106
-3 | 0.2496 | 0.00817 | -0.1348 | 30.5508
-2.5 | 0.3062 | 0.00838 | -0.1351 | 36.5394
-2 | 0.3635 | 0.00874 | -0.1355 | 41.5904
-1.5 | 0.4182 | 0.00915 | -0.1353 | 45.7049
-1 | 0.4729 | 0.00942 | -0.1353 | 50.2017
-0.5 | 0.5278 | 0.00945 | -0.1354 | 55.8519
0 | 0.5841 | 0.00949 | -0.1359 | 61.549
0.5 | 0.6412 | 0.00952 | -0.1367 | 67.3529
1 | 0.6975 | 0.00965 | -0.1374 | 72.2798
1.5 | 0.7492 | 0.00969 | -0.1371 | 77.3168
2 | 0.8022 | 0.00969 | -0.137 | 82.7864
2.5 | 0.8571 | 0.00967 | -0.1374 | 88.635
3 | 0.9139 | 0.00969 | -0.1382 | 94.3137
3.5 | 0.9676 | 0.00982 | -0.1383 | 98.5336
4 | 1.0163 | 0.0098 | -0.1373 | 103.7041
4.5 | 1.0711 | 0.00966 | -0.1375 | 110.8799
5 | 1.1188 | 0.00963 | -0.1363 | 116.1786
5.5 | 1.1683 | 0.00947 | -0.1353 | 123.3685
6 | 1.2057 | 0.00932 | -0.1319 | 129.367
6.5 | 1.24 | 0.00929 | -0.1278 | 133.4769
7 | 1.2686 | 0.0094 | -0.1225 | 134.9574
7.5 | 1.2954 | 0.00968 | -0.1172 | 133.8223
8 | 1.311 | 0.0103 | -0.1098 | 127.2816
8.5 | 1.2938 | 0.01226 | -0.098 | 105.5302
9 | 1.2743 | 0.01616 | -0.0895 | 78.8552
9.5 | 1.2587 | 0.02082 | -0.0832 | 60.4563
10 | 1.2486 | 0.02533 | -0.078 | 49.2933
10.5 | 1.2494 | 0.02938 | -0.0742 | 42.5255
11 | 1.2547 | 0.03321 | -0.071 | 37.7808
11.5 | 1.2699 | 0.03687 | -0.0695 | 34.4426
12 | 1.286 | 0.04039 | -0.068 | 31.8396
12.5 | 1.307 | 0.04354 | -0.0668 | 30.0184
13 | 1.3274 | 0.04677 | -0.0656 | 28.3814
13.5 | 1.3528 | 0.04998 | -0.0655 | 27.0668
14 | 1.3762 | 0.05322 | -0.065 | 25.8587
14.5 | 1.3931 | 0.05726 | -0.0644 | 24.3294
15 | 1.4183 | 0.06067 | -0.0647 | 23.3773
15.5 | 1.4336 | 0.06527 | -0.0647 | 21.9641
16 | 1.4578 | 0.06928 | -0.0657 | 21.0421
16.5 | 1.4821 | 0.07496 | -0.0689 | 19.7719
17 | 1.5082 | 0.08068 | -0.072 | 18.6936
17.5 | 1.5039 | 0.08724 | -0.0712 | 17.2387
18 | 1.5117 | 0.0924 | -0.0711 | 16.3604
18.5 | 1.5116 | 0.09863 | -0.0712 | 15.326
19 | 1.4983 | 0.10686 | -0.0717 | 14.0211
19.5 | 1.4961 | 0.11376 | -0.0728 | 13.1514
20 | 1.4926 | 0.12093 | -0.0743 | 12.3427

## 35. Re 750k Mach 0.10 (1)
BIGFOIL.COM POLAR EXPORT
fx73170
FX 73-170 |  |  |  | Cl Max: | 1.708 | at alpha= | 11 | deg
JavaFoil+Calcfoil stall+Eppler ext transition |  |  |  | L/D Max: | 162.287 | at alpha= | 2.5 | deg
Re: | 750000 |  |  | Cd Min: | 0.00549 | at alpha= | -2.5 | deg
Mach: | 0.1 |  |  | Cl=0 at alpha= | -5.7672 | deg
|  |  |  | @ Cl=0.1, Cd= | 0.0099998
|  |  |  | @ Cl=0.4, Cd= | 0.0054995
|  |  |  | @ Cl=0.6, Cd= | 0.0056202
alpha (deg) | Cl | Cd | Cm | Cl/Cd
-19 | -0.374 | 0.17161 | -0.044 | -2.18
-18.5 | -0.387 | 0.16396 | -0.043 | -2.363
-18 | -0.4 | 0.15818 | -0.043 | -2.531
-17.5 | -0.413 | 0.15865 | -0.042 | -2.601
-17 | -0.424 | 0.14355 | -0.044 | -2.956
-16.5 | -0.435 | 0.14373 | -0.043 | -3.025
-16 | -0.444 | 0.13607 | -0.043 | -3.262
-15.5 | -0.451 | 0.12833 | -0.043 | -3.517
-15 | -0.457 | 0.12043 | -0.043 | -3.794
-14.5 | -0.46 | 0.11264 | -0.043 | -4.086
-14 | -0.461 | 0.10818 | -0.043 | -4.261
-13.5 | -0.459 | 0.10069 | -0.043 | -4.556
-13 | -0.453 | 0.09614 | -0.044 | -4.717
-12.5 | -0.445 | 0.08896 | -0.044 | -4.999
-12 | -0.432 | 0.08424 | -0.045 | -5.133
-11.5 | -0.416 | 0.07842 | -0.046 | -5.31
-11 | -0.397 | 0.07399 | -0.047 | -5.359
-10.5 | -0.373 | 0.06864 | -0.048 | -5.433
-10 | -0.346 | 0.06458 | -0.049 | -5.35
-9.5 | -0.315 | 0.06063 | -0.05 | -5.188
-9 | -0.28 | 0.05713 | -0.052 | -4.907
-8.5 | -0.243 | 0.05367 | -0.052 | -4.528
-8 | -0.203 | 0.05049 | -0.051 | -4.017
-7.5 | -0.16 | 0.04755 | -0.052 | -3.373
-7 | -0.116 | 0.04465 | -0.058 | -2.6
-6.5 | -0.083 | 0.01181 | -0.127 | -7.061
-6 | -0.027 | 0.01125 | -0.129 | -2.383
-5.5 | 0.031 | 0.01064 | -0.131 | 2.949
-5 | 0.091 | 0.01014 | -0.132 | 8.973
-4.5 | 0.152 | 0.00919 | -0.135 | 16.568
-4 | 0.218 | 0.00777 | -0.139 | 28.015
-3.5 | 0.28 | 0.0056 | -0.14 | 50.028
-3 | 0.342 | 0.00561 | -0.141 | 60.971
-2.5 | 0.405 | 0.00549 | -0.142 | 73.797
-2 | 0.467 | 0.00553 | -0.144 | 84.585
-1.5 | 0.529 | 0.00556 | -0.145 | 95.136
-1 | 0.591 | 0.00561 | -0.146 | 105.338
-0.5 | 0.653 | 0.00568 | -0.147 | 114.914
0 | 0.715 | 0.00576 | -0.148 | 124.215
0.5 | 0.777 | 0.00585 | -0.149 | 132.82
1 | 0.838 | 0.00593 | -0.15 | 141.481
1.5 | 0.9 | 0.00604 | -0.151 | 149.048
2 | 0.962 | 0.00617 | -0.152 | 155.922
2.5 | 1.023 | 0.00631 | -0.153 | 162.287
3 | 1.085 | 0.00793 | -0.154 | 136.791
3.5 | 1.145 | 0.00792 | -0.155 | 144.475
4 | 1.199 | 0.00806 | -0.155 | 148.849
4.5 | 1.242 | 0.0083 | -0.155 | 149.68
5 | 1.293 | 0.00865 | -0.155 | 149.485
5.5 | 1.346 | 0.009 | -0.156 | 149.501
6 | 1.398 | 0.00937 | -0.157 | 149.114
6.5 | 1.448 | 0.0098 | -0.157 | 147.747
7 | 1.497 | 0.01025 | -0.158 | 146.095
7.5 | 1.542 | 0.01079 | -0.158 | 142.973
8 | 1.568 | 0.02325 | -0.157 | 67.416
8.5 | 1.607 | 0.02458 | -0.158 | 65.369
9 | 1.64 | 0.02582 | -0.159 | 63.498
9.5 | 1.666 | 0.02717 | -0.159 | 61.306
10 | 1.686 | 0.0286 | -0.16 | 58.954
10.5 | 1.7 | 0.0302 | -0.16 | 56.292
11 | 1.708 | 0.0318 | -0.161 | 53.688
11.5 | 1.708 | 0.0335 | -0.162 | 50.988
12 | 1.702 | 0.0353 | -0.162 | 48.201
12.5 | 1.688 | 0.03735 | -0.163 | 45.192
13 | 1.668 | 0.03941 | -0.163 | 42.317
13.5 | 1.641 | 0.04155 | -0.164 | 39.505
14 | 1.609 | 0.0439 | -0.164 | 36.647
14.5 | 1.57 | 0.04646 | -0.165 | 33.794
15 | 1.526 | 0.04934 | -0.165 | 30.937
15.5 | 1.477 | 0.05286 | -0.165 | 27.944
16 | 1.419 | 0.05832 | -0.164 | 24.337

## 36. Re 750k Mach 0.10 (2)
BIGFOIL.COM POLAR EXPORT
fx73170
FX 73-170 |  |  |  | Cl Max: | 1.5033 | at alpha= | 18 | deg
XFOIL ncrit=9 |  |  |  | L/D Max: | 134.256 | at alpha= | 7 | deg
Re: | 750000 |  |  | Cd Min: | 0.21221 | at alpha= | -20 | deg
Mach: | 0.1 |  |  | Cl=0 at alpha= | -5.7662 | deg
|  |  |  | @ Cl=0.1, Cd= | 0.011663
|  |  |  | @ Cl=0.4, Cd= | 0.0090507
|  |  |  | @ Cl=0.6, Cd= | 0.009539
alpha (deg) | Cl | Cd | Cm | Cl/Cd
-20 | -0.3603 | 0.21221 | -0.0476 | -1.6978
-19.5 | -0.3383 | 0.20514 | -0.0521 | -1.6491
-19 | -0.3141 | 0.19928 | -0.0569 | -1.5762
-18.5 | -0.2942 | 0.19307 | -0.0615 | -1.5238
-18 | -0.2739 | 0.1865 | -0.0663 | -1.4686
-17.5 | -0.2536 | 0.1795 | -0.0713 | -1.4128
-17 | -0.2382 | 0.17024 | -0.0786 | -1.3992
-16 | -0.1968 | 0.15618 | -0.0876 | -1.2601
-15.5 | -0.179 | 0.14973 | -0.0916 | -1.1955
-15 | -0.1618 | 0.14311 | -0.0958 | -1.1306
-14.5 | -0.1464 | 0.13586 | -0.1002 | -1.0776
-14 | -0.1409 | 0.12501 | -0.1074 | -1.1271
-13.5 | -0.1315 | 0.11591 | -0.1124 | -1.1345
-13 | -0.1128 | 0.10978 | -0.1168 | -1.0275
-12.5 | -0.0977 | 0.10384 | -0.1202 | -0.94087
-12 | -0.0865 | 0.09647 | -0.1249 | -0.89665
-10.5 | -0.3014 | 0.03147 | -0.162 | -9.5774
-10 | -0.3108 | 0.02739 | -0.1577 | -11.3472
-9.5 | -0.3011 | 0.02342 | -0.1536 | -12.8565
-9 | -0.2676 | 0.02231 | -0.1519 | -11.9946
-8.5 | -0.2337 | 0.01948 | -0.1496 | -11.9969
-8 | -0.1922 | 0.0178 | -0.1482 | -10.7978
-7.5 | -0.1488 | 0.0165 | -0.1469 | -9.0182
-7 | -0.1093 | 0.01507 | -0.1448 | -7.2528
-6.5 | -0.0663 | 0.01416 | -0.1433 | -4.6822
-6 | -0.0209 | 0.01336 | -0.1421 | -1.5644
-5.5 | 0.0238 | 0.01242 | -0.141 | 1.9163
-5 | 0.0746 | 0.01196 | -0.1407 | 6.2375
-4.5 | 0.1233 | 0.01139 | -0.14 | 10.8253
-4 | 0.1713 | 0.01073 | -0.1392 | 15.9646
-3.5 | 0.214 | 0.00955 | -0.138 | 22.4084
-3 | 0.2506 | 0.00819 | -0.1355 | 30.5983
-2.5 | 0.3076 | 0.00841 | -0.1358 | 36.5755
-2 | 0.3652 | 0.00882 | -0.1362 | 41.4059
-1.5 | 0.4195 | 0.00918 | -0.1358 | 45.6972
-1 | 0.4747 | 0.00946 | -0.1358 | 50.1797
-0.5 | 0.5301 | 0.00949 | -0.136 | 55.8588
0 | 0.587 | 0.00953 | -0.1365 | 61.595
0.5 | 0.6446 | 0.00957 | -0.1373 | 67.3563
1 | 0.6998 | 0.00969 | -0.1377 | 72.2188
1.5 | 0.7521 | 0.00973 | -0.1375 | 77.297
2 | 0.8058 | 0.00975 | -0.1375 | 82.6462
2.5 | 0.8613 | 0.00972 | -0.1379 | 88.6111
3 | 0.9189 | 0.00976 | -0.1388 | 94.1496
3.5 | 0.9708 | 0.00988 | -0.1385 | 98.2591
4 | 1.0207 | 0.00986 | -0.1376 | 103.5193
4.5 | 1.0767 | 0.00973 | -0.138 | 110.6578
5 | 1.1233 | 0.0097 | -0.1365 | 115.8041
5.5 | 1.175 | 0.00955 | -0.1359 | 123.0366
6 | 1.2113 | 0.00938 | -0.132 | 129.1365
6.5 | 1.2448 | 0.00936 | -0.1276 | 132.9915
7 | 1.2714 | 0.00947 | -0.1219 | 134.2555
7.5 | 1.298 | 0.00979 | -0.1164 | 132.5843
8 | 1.313 | 0.01045 | -0.109 | 125.6459
8.5 | 1.2934 | 0.01264 | -0.0971 | 102.3259
9 | 1.2742 | 0.01674 | -0.0889 | 76.1171
9.5 | 1.2579 | 0.02149 | -0.0826 | 58.5342
10 | 1.2474 | 0.02608 | -0.0774 | 47.8298
10.5 | 1.2486 | 0.03016 | -0.0737 | 41.3992
11 | 1.2541 | 0.03404 | -0.0705 | 36.842
11.5 | 1.2685 | 0.03776 | -0.0689 | 33.5938
12 | 1.2845 | 0.04135 | -0.0673 | 31.0641
12.5 | 1.3069 | 0.04446 | -0.0662 | 29.395
13 | 1.3266 | 0.04777 | -0.0649 | 27.7706
13.5 | 1.3495 | 0.05126 | -0.0646 | 26.3266
14 | 1.3749 | 0.05442 | -0.0643 | 25.2646
14.5 | 1.3911 | 0.05851 | -0.0635 | 23.7754
15 | 1.4144 | 0.06222 | -0.0637 | 22.7322
15.5 | 1.4304 | 0.06679 | -0.0637 | 21.4164
16 | 1.4522 | 0.07106 | -0.0645 | 20.4363
16.5 | 1.4699 | 0.07656 | -0.0662 | 19.1993
17 | 1.4998 | 0.08336 | -0.0712 | 17.9918
17.5 | 1.4983 | 0.08969 | -0.0706 | 16.7053
18 | 1.5033 | 0.0953 | -0.0705 | 15.7744
18.5 | 1.4955 | 0.10273 | -0.0709 | 14.5576
19 | 1.4883 | 0.1103 | -0.0716 | 13.4932
19.5 | 1.4835 | 0.1177 | -0.073 | 12.6041
20 | 1.4784 | 0.12529 | -0.0749 | 11.7998

## 37. Re 750k Mach 0.25 (1)
BIGFOIL.COM POLAR EXPORT
fx73170
FX 73-170 |  |  |  | Cl Max: | 1.691 | at alpha= | 10 | deg
JavaFoil+Calcfoil stall+Eppler ext transition |  |  |  | L/D Max: | 155.668 | at alpha= | 2 | deg
Re: | 750000 |  |  | Cd Min: | 0.00556 | at alpha= | -2.5 | deg
Mach: | 0.25 |  |  | Cl=0 at alpha= | -5.7712 | deg
|  |  |  | @ Cl=0.1, Cd= | 0.010551
|  |  |  | @ Cl=0.4, Cd= | 0.0055914
|  |  |  | @ Cl=0.6, Cd= | 0.0056837
alpha (deg) | Cl | Cd | Cm | Cl/Cd
-17 | -0.067 | 0.14712 | -0.048 | -0.453
-16.5 | -0.064 | 0.14083 | -0.049 | -0.452
-16 | -0.167 | 0.13671 | -0.049 | -1.219
-15.5 | -0.213 | 0.12797 | -0.048 | -1.667
-15 | -0.252 | 0.12306 | -0.049 | -2.045
-14.5 | -0.284 | 0.11648 | -0.047 | -2.441
-14 | -0.312 | 0.11937 | -0.047 | -2.615
-13.5 | -0.335 | 0.10979 | -0.046 | -3.051
-13 | -0.352 | 0.10332 | -0.046 | -3.411
-12.5 | -0.364 | 0.09677 | -0.046 | -3.763
-12 | -0.37 | 0.09026 | -0.046 | -4.098
-11.5 | -0.369 | 0.08435 | -0.045 | -4.379
-11 | -0.363 | 0.07793 | -0.045 | -4.653
-10.5 | -0.35 | 0.07214 | -0.047 | -4.847
-10 | -0.331 | 0.06718 | -0.049 | -4.924
-9.5 | -0.306 | 0.06312 | -0.05 | -4.852
-9 | -0.277 | 0.0584 | -0.051 | -4.736
-8.5 | -0.242 | 0.05476 | -0.052 | -4.424
-8 | -0.204 | 0.05143 | -0.053 | -3.965
-7.5 | -0.162 | 0.04823 | -0.053 | -3.365
-7 | -0.118 | 0.04536 | -0.056 | -2.599
-6.5 | -0.071 | 0.04203 | -0.066 | -1.701
-6 | -0.027 | 0.01179 | -0.132 | -2.315
-5.5 | 0.032 | 0.01119 | -0.133 | 2.86
-5 | 0.093 | 0.01061 | -0.135 | 8.74
-4.5 | 0.155 | 0.01009 | -0.137 | 15.325
-4 | 0.218 | 0.00927 | -0.139 | 23.523
-3.5 | 0.288 | 0.00769 | -0.144 | 37.395
-3 | 0.352 | 0.00568 | -0.145 | 61.895
-2.5 | 0.417 | 0.00556 | -0.146 | 74.968
-2 | 0.48 | 0.00559 | -0.148 | 85.881
-1.5 | 0.544 | 0.00564 | -0.149 | 96.516
-1 | 0.608 | 0.00569 | -0.15 | 106.726
-0.5 | 0.671 | 0.00577 | -0.151 | 116.269
0 | 0.735 | 0.00586 | -0.152 | 125.389
0.5 | 0.798 | 0.00597 | -0.153 | 133.645
1 | 0.862 | 0.00607 | -0.154 | 141.932
1.5 | 0.925 | 0.0062 | -0.155 | 149.137
2 | 0.988 | 0.00635 | -0.157 | 155.668
2.5 | 1.05 | 0.0077 | -0.157 | 136.342
3 | 1.108 | 0.00789 | -0.158 | 140.485
3.5 | 1.161 | 0.00815 | -0.158 | 142.42
4 | 1.217 | 0.00847 | -0.158 | 143.587
4.5 | 1.266 | 0.00875 | -0.158 | 144.663
5 | 1.321 | 0.00911 | -0.159 | 145.065
5.5 | 1.376 | 0.00949 | -0.16 | 144.971
6 | 1.429 | 0.0099 | -0.16 | 144.362
6.5 | 1.479 | 0.01037 | -0.161 | 142.668
7 | 1.528 | 0.0109 | -0.162 | 140.214
7.5 | 1.572 | 0.01147 | -0.162 | 137.083
8 | 1.598 | 0.02495 | -0.161 | 64.057
8.5 | 1.634 | 0.02622 | -0.162 | 62.331
9 | 1.662 | 0.02767 | -0.162 | 60.065
9.5 | 1.681 | 0.02927 | -0.163 | 57.435
10 | 1.691 | 0.03089 | -0.164 | 54.741
10.5 | 1.691 | 0.03277 | -0.164 | 51.599
11 | 1.681 | 0.03472 | -0.165 | 48.406
11.5 | 1.659 | 0.03679 | -0.166 | 45.101
12 | 1.626 | 0.03898 | -0.166 | 41.717
12.5 | 1.581 | 0.04155 | -0.167 | 38.057
13 | 1.524 | 0.04433 | -0.167 | 34.381
13.5 | 1.455 | 0.04759 | -0.167 | 30.569
14 | 1.371 | 0.05163 | -0.167 | 26.56
14.5 | 1.107 | 0.11765 | -0.094 | 9.409
15 | 1.022 | 0.12895 | -0.082 | 7.926

## 38. Re 750k Mach 0.25 (2)
BIGFOIL.COM POLAR EXPORT
fx73170
FX 73-170 |  |  |  | Cl Max: | 1.4419 | at alpha= | 18 | deg
XFOIL ncrit=9 |  |  |  | L/D Max: | 129.231 | at alpha= | 6.5 | deg
Re: | 750000 |  |  | Cd Min: | 0.21514 | at alpha= | -20 | deg
Mach: | 0.25 |  |  | Cl=0 at alpha= | -5.8011 | deg
|  |  |  | @ Cl=0.1, Cd= | 0.012077
|  |  |  | @ Cl=0.4, Cd= | 0.0091899
|  |  |  | @ Cl=0.6, Cd= | 0.0097862
alpha (deg) | Cl | Cd | Cm | Cl/Cd
-20 | -0.3554 | 0.21514 | -0.0503 | -1.6519
-19.5 | -0.3309 | 0.20803 | -0.0549 | -1.5906
-19 | -0.3086 | 0.20215 | -0.0593 | -1.5266
-18.5 | -0.2865 | 0.19561 | -0.0644 | -1.4646
-18 | -0.2642 | 0.18871 | -0.0698 | -1.4
-17.5 | -0.2404 | 0.18103 | -0.076 | -1.328
-17 | -0.2227 | 0.17195 | -0.0838 | -1.2951
-16.5 | -0.2053 | 0.16469 | -0.0884 | -1.2466
-16 | -0.1827 | 0.15872 | -0.0909 | -1.1511
-15.5 | -0.1633 | 0.15208 | -0.0954 | -1.0738
-15 | -0.1445 | 0.14525 | -0.0999 | -0.99484
-14.5 | -0.1267 | 0.1379 | -0.1048 | -0.91878
-14 | -0.1175 | 0.12717 | -0.1129 | -0.92396
-13.5 | -0.106 | 0.11965 | -0.1161 | -0.88592
-13 | -0.0879 | 0.11385 | -0.1195 | -0.77207
-12.5 | -0.0714 | 0.10762 | -0.1232 | -0.66345
-12 | -0.0647 | 0.09775 | -0.1299 | -0.66189
-11.5 | -0.0612 | 0.08684 | -0.1371 | -0.70474
-11 | -0.0722 | 0.0738 | -0.1453 | -0.97832
-10.5 | -0.0968 | 0.05589 | -0.1616 | -1.732
-10 | -0.1541 | 0.04195 | -0.1692 | -3.6734
-9.5 | -0.1675 | 0.03604 | -0.1701 | -4.6476
-9 | -0.2074 | 0.02929 | -0.1646 | -7.0809
-8.5 | -0.2144 | 0.02323 | -0.1588 | -9.2294
-8 | -0.185 | 0.02033 | -0.1558 | -9.0999
-7.5 | -0.147 | 0.01813 | -0.1533 | -8.1081
-7 | -0.1039 | 0.01654 | -0.1512 | -6.2817
-6.5 | -0.0631 | 0.01501 | -0.149 | -4.2039
-6 | -0.0181 | 0.014 | -0.1473 | -1.2929
-5.5 | 0.0274 | 0.01306 | -0.1459 | 2.098
-5 | 0.0754 | 0.01241 | -0.1447 | 6.0757
-4.5 | 0.1242 | 0.01175 | -0.1437 | 10.5702
-4 | 0.1752 | 0.01116 | -0.1429 | 15.6989
-3.5 | 0.2223 | 0.01015 | -0.142 | 21.9015
-3 | 0.2574 | 0.00839 | -0.1394 | 30.6794
-2.5 | 0.3148 | 0.00866 | -0.1394 | 36.351
-2 | 0.3703 | 0.00898 | -0.1389 | 41.2361
-1.5 | 0.4269 | 0.00938 | -0.1386 | 45.5117
-1 | 0.485 | 0.00967 | -0.1387 | 50.1551
-0.5 | 0.5435 | 0.00972 | -0.1392 | 55.9156
0 | 0.6032 | 0.00979 | -0.14 | 61.6139
0.5 | 0.6593 | 0.00992 | -0.1401 | 66.4617
1 | 0.7128 | 0.00996 | -0.1397 | 71.5663
1.5 | 0.7684 | 0.01001 | -0.1398 | 76.7632
2 | 0.8263 | 0.01004 | -0.1403 | 82.3008
2.5 | 0.8858 | 0.01006 | -0.1411 | 88.0517
3 | 0.9385 | 0.01017 | -0.1406 | 92.2812
3.5 | 0.9895 | 0.01023 | -0.1396 | 96.7253
4 | 1.0463 | 0.01019 | -0.1397 | 102.6791
4.5 | 1.102 | 0.01017 | -0.1396 | 108.3579
5 | 1.1489 | 0.01006 | -0.1375 | 114.2048
5.5 | 1.1968 | 0.00995 | -0.1355 | 120.2814
6 | 1.2365 | 0.00981 | -0.1318 | 126.0449
6.5 | 1.26 | 0.00975 | -0.1248 | 129.2308
7 | 1.2855 | 0.01 | -0.1184 | 128.55
7.5 | 1.3086 | 0.0105 | -0.112 | 124.6286
8 | 1.3197 | 0.0116 | -0.1042 | 113.7672
8.5 | 1.2939 | 0.01518 | -0.0934 | 85.2372
9 | 1.2733 | 0.01987 | -0.0858 | 64.0815
9.5 | 1.2555 | 0.02501 | -0.0797 | 50.1999
10 | 1.2438 | 0.03002 | -0.0746 | 41.4324
10.5 | 1.2453 | 0.03438 | -0.071 | 36.2216
11 | 1.2511 | 0.03853 | -0.0679 | 32.4708
11.5 | 1.2616 | 0.04245 | -0.0653 | 29.7197
12 | 1.2812 | 0.04624 | -0.0642 | 27.7076
12.5 | 1.3027 | 0.04983 | -0.0631 | 26.1429
13 | 1.3236 | 0.05342 | -0.0618 | 24.7772
14 | 1.3611 | 0.06154 | -0.0601 | 22.1173
14.5 | 1.3781 | 0.06591 | -0.0593 | 20.9088
15 | 1.3874 | 0.07113 | -0.0585 | 19.5051
15.5 | 1.406 | 0.07578 | -0.0586 | 18.5537
16 | 1.415 | 0.08158 | -0.0586 | 17.3449
16.5 | 1.4262 | 0.08756 | -0.0595 | 16.2883
17 | 1.4269 | 0.09533 | -0.0611 | 14.968
18 | 1.4419 | 0.11352 | -0.0698 | 12.7017
18.5 | 1.4334 | 0.12188 | -0.0715 | 11.7607
19 | 1.423 | 0.13077 | -0.074 | 10.8817
19.5 | 1.4131 | 0.13991 | -0.0773 | 10.1001
20 | 1.4019 | 0.14952 | -0.0815 | 9.376

## 39. Re 750k Mach 0.50 (1)
BIGFOIL.COM POLAR EXPORT
fx73170
FX 73-170 |  |  |  | Cl Max: | 1.679 | at alpha= | 8 | deg
JavaFoil+Calcfoil stall+Eppler ext transition |  |  |  | L/D Max: | 128.454 | at alpha= | 4 | deg
Re: | 750000 |  |  | Cd Min: | 0.00767 | at alpha= | 0 | deg
Mach: | 0.5 |  |  | Cl=0 at alpha= | -5.7685 | deg
|  |  |  | @ Cl=0.1, Cd= | 0.012751
|  |  |  | @ Cl=0.4, Cd= | 0.00837
|  |  |  | @ Cl=0.6, Cd= | 0.0080409
alpha (deg) | Cl | Cd | Cm | Cl/Cd
-20 | -0.796 | 0.21061 | -0.065 | -3.778
-19.5 | -0.767 | 0.20047 | -0.063 | -3.824
-19 | -0.739 | 0.19541 | -0.063 | -3.783
-18.5 | -0.712 | 0.19172 | -0.064 | -3.714
-18 | -0.685 | 0.18099 | -0.065 | -3.783
-17.5 | -0.657 | 0.17968 | -0.065 | -3.658
-17 | -0.629 | 0.17272 | -0.063 | -3.64
-16.5 | -0.601 | 0.16434 | -0.062 | -3.655
-16 | -0.573 | 0.15796 | -0.063 | -3.629
-15.5 | -0.546 | 0.15408 | -0.064 | -3.541
-15 | -0.518 | 0.14999 | -0.064 | -3.454
-14.5 | -0.489 | 0.14403 | -0.062 | -3.398
-14 | -0.462 | 0.13908 | -0.061 | -3.319
-13.5 | -0.434 | 0.12965 | -0.062 | -3.346
-13 | -0.406 | 0.12644 | -0.062 | -3.211
-12.5 | -0.378 | 0.12289 | -0.063 | -3.078
-12 | -0.35 | 0.11855 | -0.059 | -2.95
-11.5 | -0.322 | 0.11232 | -0.059 | -2.866
-11 | -0.294 | 0.10913 | -0.06 | -2.694
-10.5 | -0.266 | 0.10875 | -0.061 | -2.446
-10 | -0.238 | 0.09754 | -0.057 | -2.438
-9.5 | -0.21 | 0.07278 | -0.058 | -2.882
-9 | -0.182 | 0.0643 | -0.058 | -2.827
-8.5 | -0.154 | 0.05859 | -0.059 | -2.624
-8 | -0.126 | 0.11467 | -0.057 | -1.095
-7.5 | -0.097 | 0.05685 | -0.055 | -1.714
-7 | -0.113 | 0.05135 | -0.055 | -2.195
-6.5 | -0.074 | 0.04588 | -0.057 | -1.608
-6 | -0.025 | 0.04239 | -0.058 | -0.579
-5.5 | 0.029 | 0.03978 | -0.062 | 0.734
-5 | 0.101 | 0.01237 | -0.148 | 8.161
-4.5 | 0.169 | 0.01179 | -0.15 | 14.306
-4 | 0.237 | 0.01127 | -0.152 | 21.067
-3.5 | 0.307 | 0.01078 | -0.153 | 28.454
-3 | 0.372 | 0.00845 | -0.153 | 43.983
-2.5 | 0.442 | 0.00825 | -0.154 | 53.587
-2 | 0.511 | 0.00794 | -0.156 | 64.333
-1.5 | 0.581 | 0.0078 | -0.158 | 74.427
-1 | 0.652 | 0.0087 | -0.16 | 74.891
-0.5 | 0.728 | 0.00819 | -0.162 | 88.858
0 | 0.808 | 0.00767 | -0.167 | 105.318
0.5 | 0.874 | 0.00794 | -0.168 | 110.066
1 | 0.941 | 0.00821 | -0.168 | 114.545
1.5 | 1.007 | 0.0085 | -0.169 | 118.471
2 | 1.074 | 0.00882 | -0.17 | 121.812
2.5 | 1.14 | 0.00915 | -0.171 | 124.548
3 | 1.206 | 0.00954 | -0.171 | 126.348
3.5 | 1.272 | 0.00995 | -0.172 | 127.848
4 | 1.338 | 0.01042 | -0.173 | 128.454
4.5 | 1.389 | 0.0109 | -0.174 | 127.477
5 | 1.449 | 0.01137 | -0.175 | 127.417
5.5 | 1.506 | 0.01194 | -0.175 | 126.167
6 | 1.561 | 0.01261 | -0.176 | 123.757
6.5 | 1.61 | 0.01334 | -0.177 | 120.721
7 | 1.644 | 0.0292 | -0.177 | 56.307
7.5 | 1.671 | 0.03139 | -0.178 | 53.238
8 | 1.679 | 0.03371 | -0.178 | 49.807
8.5 | 1.655 | 0.0367 | -0.179 | 45.086
9 | 1.532 | 0.04058 | -0.18 | 37.762
9.5 | 0.852 | 0.09231 | -0.065 | 9.228
10 | 0.88 | 0.09769 | -0.073 | 9.006
10.5 | 0.907 | 0.10279 | -0.073 | 8.823
11 | 0.935 | 0.11234 | -0.081 | 8.324
11.5 | 0.962 | 0.11841 | -0.081 | 8.125
12 | 0.991 | 0.12606 | -0.09 | 7.86
12.5 | 1.018 | 0.12965 | -0.09 | 7.85
13 | 1.045 | 0.13568 | -0.092 | 7.703

## 40. Re 750k Mach 0.50 (2)
BIGFOIL.COM POLAR EXPORT
fx73170
FX 73-170 |  |  |  | Cl Max: | 1.3224 | at alpha= | 8 | deg
XFOIL ncrit=9 |  |  |  | L/D Max: | 91.901 | at alpha= | 5 | deg
Re: | 750000 |  |  | Cd Min: | 0.22992 | at alpha= | -20 | deg
Mach: | 0.5 |  |  | Cl=0 at alpha= | -6.0487 | deg
|  |  |  | @ Cl=0.1, Cd= | 0.01467
|  |  |  | @ Cl=0.4, Cd= | 0.0098485
|  |  |  | @ Cl=0.6, Cd= | 0.011272
alpha (deg) | Cl | Cd | Cm | Cl/Cd
-20 | -0.3408 | 0.22992 | -0.0601 | -1.4823
-19.5 | -0.3104 | 0.22217 | -0.0672 | -1.3971
-19 | -0.2834 | 0.21464 | -0.0732 | -1.3204
-18.5 | -0.2564 | 0.207 | -0.0793 | -1.2386
-18 | -0.23 | 0.19884 | -0.0856 | -1.1567
-17.5 | -0.2072 | 0.19034 | -0.0929 | -1.0886
-17 | -0.1795 | 0.18223 | -0.0987 | -0.98502
-16.5 | -0.1522 | 0.17478 | -0.1041 | -0.87081
-16 | -0.1272 | 0.16802 | -0.1087 | -0.75705
-15.5 | -0.1034 | 0.16068 | -0.1139 | -0.64352
-15 | -0.0843 | 0.15234 | -0.1202 | -0.55337
-14.5 | -0.0654 | 0.14449 | -0.1257 | -0.45263
-14 | -0.0412 | 0.13732 | -0.1293 | -0.30003
-13.5 | -0.0167 | 0.1305 | -0.1342 | -0.12797
-13 | 0.0046 | 0.1237 | -0.1388 | 0.037187
-12.5 | 0.015 | 0.11484 | -0.1452 | 0.13062
-12 | 0.0287 | 0.10684 | -0.1495 | 0.26863
-11.5 | 0.0485 | 0.10073 | -0.1527 | 0.48149
-11 | 0.0655 | 0.09404 | -0.1566 | 0.69651
-10.5 | 0.0794 | 0.08673 | -0.1613 | 0.91548
-10 | 0.0904 | 0.07876 | -0.1669 | 1.1478
-9.5 | 0.0754 | 0.06517 | -0.1749 | 1.157
-9 | 0.0739 | 0.05534 | -0.1828 | 1.3354
-8.5 | 0.0385 | 0.04205 | -0.1919 | 0.91558
-8 | 0.0154 | 0.03511 | -0.1935 | 0.43862
-7.5 | -0.0091 | 0.02892 | -0.1908 | -0.31466
-7 | -0.0289 | 0.02495 | -0.184 | -1.1583
-6.5 | -0.0278 | 0.02139 | -0.177 | -1.2997
-6 | 0.003 | 0.01881 | -0.1722 | 0.15949
-5.5 | 0.0458 | 0.01649 | -0.168 | 2.7774
-5 | 0.0894 | 0.01492 | -0.1641 | 5.992
-4.5 | 0.1369 | 0.0138 | -0.1613 | 9.9203
-4 | 0.1854 | 0.013 | -0.1586 | 14.2615
-3.5 | 0.2389 | 0.01239 | -0.1566 | 19.2817
-3 | 0.2919 | 0.01149 | -0.1551 | 25.4047
-2.5 | 0.3272 | 0.00941 | -0.1516 | 34.7715
-2 | 0.3948 | 0.0098 | -0.1516 | 40.2857
-1.5 | 0.4548 | 0.01036 | -0.1502 | 43.8996
-1 | 0.5146 | 0.01098 | -0.1487 | 46.867
-0.5 | 0.5773 | 0.01123 | -0.1482 | 51.4069
0 | 0.6426 | 0.01135 | -0.1486 | 56.6167
0.5 | 0.7106 | 0.01137 | -0.1495 | 62.4978
1 | 0.758 | 0.01163 | -0.1464 | 65.1763
1.5 | 0.811 | 0.01181 | -0.1444 | 68.6706
2 | 0.8726 | 0.01188 | -0.1439 | 73.4512
2.5 | 0.9424 | 0.01194 | -0.145 | 78.928
3 | 0.9764 | 0.01237 | -0.1392 | 78.9329
3.5 | 1.0213 | 0.01254 | -0.1352 | 81.4434
4 | 1.0925 | 0.01242 | -0.136 | 87.963
4.5 | 1.1067 | 0.01288 | -0.1261 | 85.9239
5 | 1.1699 | 0.01273 | -0.125 | 91.901
5.5 | 1.1927 | 0.01332 | -0.1171 | 89.542
6 | 1.2364 | 0.01364 | -0.113 | 90.6452
6.5 | 1.271 | 0.01457 | -0.1081 | 87.234
7 | 1.2908 | 0.01649 | -0.1021 | 78.2777
7.5 | 1.3178 | 0.01884 | -0.0981 | 69.9469
8 | 1.3224 | 0.0223 | -0.0918 | 59.3004
8.5 | 1.2979 | 0.02768 | -0.0836 | 46.8895
9 | 1.277 | 0.03345 | -0.0767 | 38.1764
9.5 | 1.2601 | 0.0394 | -0.0709 | 31.9822
10 | 1.2486 | 0.04527 | -0.0661 | 27.5812
10.5 | 1.2401 | 0.0512 | -0.0619 | 24.2207
11 | 1.2441 | 0.0568 | -0.0593 | 21.9032
11.5 | 1.2549 | 0.06214 | -0.0572 | 20.1947
12 | 1.2694 | 0.06734 | -0.0553 | 18.8506
12.5 | 1.28 | 0.07308 | -0.0536 | 17.5151
13 | 1.292 | 0.07881 | -0.052 | 16.3939

## 41. Re 1M Mach 0.00 (1)
BIGFOIL.COM POLAR EXPORT
fx73170
FX 73-170 |  |  |  | Cl Max: | 1.715 | at alpha= | 11.5 | deg
JavaFoil+Calcfoil stall+Eppler ext transition |  |  |  | L/D Max: | 193.135 | at alpha= | 4.5 | deg
Re: | 1000000 |  |  | Cd Min: | 0.00508 | at alpha= | -2.5 | deg
Mach: | 0 |  |  | Cl=0 at alpha= | -5.7672 | deg
|  |  |  | @ Cl=0.1, Cd= | 0.008737
|  |  |  | @ Cl=0.4, Cd= | 0.0050853
|  |  |  | @ Cl=0.6, Cd= | 0.0051836
alpha (deg) | Cl | Cd | Cm | Cl/Cd
-19.5 | -0.406 | 0.17302 | -0.044 | -2.349
-19 | -0.418 | 0.16489 | -0.045 | -2.534
-18.5 | -0.429 | 0.15945 | -0.044 | -2.689
-18 | -0.439 | 0.151 | -0.044 | -2.909
-17.5 | -0.449 | 0.14372 | -0.045 | -3.125
-17 | -0.458 | 0.13804 | -0.045 | -3.317
-16.5 | -0.466 | 0.13145 | -0.045 | -3.542
-16 | -0.472 | 0.1255 | -0.044 | -3.759
-15.5 | -0.476 | 0.12389 | -0.044 | -3.845
-15 | -0.479 | 0.11666 | -0.044 | -4.107
-14.5 | -0.48 | 0.10963 | -0.044 | -4.374
-14 | -0.477 | 0.10318 | -0.044 | -4.627
-13.5 | -0.473 | 0.09679 | -0.044 | -4.884
-13 | -0.465 | 0.09174 | -0.045 | -5.068
-12.5 | -0.454 | 0.08636 | -0.046 | -5.257
-12 | -0.44 | 0.08117 | -0.047 | -5.417
-11.5 | -0.422 | 0.07633 | -0.048 | -5.527
-11 | -0.401 | 0.07186 | -0.049 | -5.574
-10.5 | -0.376 | 0.06708 | -0.052 | -5.603
-10 | -0.348 | 0.06289 | -0.054 | -5.525
-9.5 | -0.316 | 0.05897 | -0.055 | -5.356
-9 | -0.281 | 0.05563 | -0.056 | -5.05
-8.5 | -0.243 | 0.05226 | -0.058 | -4.656
-8 | -0.203 | 0.04954 | -0.055 | -4.091
-7.5 | -0.161 | 0.04531 | -0.068 | -3.555
-7 | -0.138 | 0.01164 | -0.126 | -11.873
-6.5 | -0.083 | 0.01096 | -0.127 | -7.614
-6 | -0.027 | 0.01035 | -0.129 | -2.593
-5.5 | 0.031 | 0.00977 | -0.131 | 3.22
-5 | 0.092 | 0.00893 | -0.133 | 10.264
-4.5 | 0.155 | 0.00741 | -0.137 | 20.879
-4 | 0.217 | 0.00724 | -0.138 | 29.908
-3.5 | 0.279 | 0.0051 | -0.139 | 54.575
-3 | 0.341 | 0.00519 | -0.141 | 65.667
-2.5 | 0.403 | 0.00508 | -0.142 | 79.431
-2 | 0.465 | 0.00511 | -0.143 | 91.08
-1.5 | 0.527 | 0.00514 | -0.144 | 102.482
-1 | 0.588 | 0.00517 | -0.145 | 113.702
-0.5 | 0.65 | 0.00524 | -0.146 | 124.056
0 | 0.711 | 0.00531 | -0.147 | 133.856
0.5 | 0.773 | 0.00539 | -0.148 | 143.33
1 | 0.834 | 0.00544 | -0.149 | 153.237
1.5 | 0.896 | 0.00553 | -0.151 | 161.849
2 | 0.957 | 0.00563 | -0.152 | 169.925
2.5 | 1.018 | 0.00574 | -0.153 | 177.487
3 | 1.079 | 0.00601 | -0.154 | 179.689
3.5 | 1.14 | 0.00614 | -0.155 | 185.76
4 | 1.201 | 0.00634 | -0.156 | 189.515
4.5 | 1.254 | 0.00649 | -0.157 | 193.135
5 | 1.311 | 0.00778 | -0.158 | 168.435
5.5 | 1.365 | 0.00756 | -0.158 | 180.464
6 | 1.415 | 0.0083 | -0.159 | 170.612
6.5 | 1.46 | 0.00867 | -0.159 | 168.359
7 | 1.504 | 0.00915 | -0.159 | 164.297
7.5 | 1.547 | 0.00966 | -0.159 | 160.254
8 | 1.564 | 0.02181 | -0.157 | 71.729
8.5 | 1.604 | 0.02303 | -0.157 | 69.645
9 | 1.637 | 0.02417 | -0.158 | 67.74
9.5 | 1.665 | 0.02542 | -0.159 | 65.481
10 | 1.686 | 0.02675 | -0.159 | 63.035
10.5 | 1.702 | 0.0282 | -0.16 | 60.351
11 | 1.712 | 0.02979 | -0.161 | 57.458
11.5 | 1.715 | 0.0313 | -0.161 | 54.797
12 | 1.712 | 0.03296 | -0.162 | 51.941
12.5 | 1.702 | 0.03483 | -0.162 | 48.876
13 | 1.687 | 0.03665 | -0.163 | 46.02
13.5 | 1.665 | 0.03868 | -0.163 | 43.035
14 | 1.637 | 0.04082 | -0.164 | 40.114
14.5 | 1.605 | 0.04312 | -0.164 | 37.222
15 | 1.568 | 0.04573 | -0.165 | 34.281
15.5 | 1.526 | 0.04853 | -0.165 | 31.445
16 | 1.481 | 0.05143 | -0.165 | 28.794
16.5 | 1.43 | 0.05574 | -0.165 | 25.66

## 42. Re 1M Mach 0.00 (2)
BIGFOIL.COM POLAR EXPORT
fx73170
FX 73-170 |  |  |  | Cl Max: | 1.5667 | at alpha= | 18.5 | deg
XFOIL ncrit=9 |  |  |  | L/D Max: | 150.766 | at alpha= | 6.5 | deg
Re: | 1000000 |  |  | Cd Min: | 0.16453 | at alpha= | -16.5 | deg
Mach: | 0 |  |  | Cl=0 at alpha= | -5.7231 | deg
|  |  |  | @ Cl=0.1, Cd= | 0.010286
|  |  |  | @ Cl=0.4, Cd= | 0.0074131
|  |  |  | @ Cl=0.6, Cd= | 0.0079862
alpha (deg) | Cl | Cd | Cm | Cl/Cd
-16.5 | -0.2426 | 0.16453 | -0.0743 | -1.4745
-16 | -0.2202 | 0.1588 | -0.0788 | -1.3866
-15.5 | -0.2032 | 0.15171 | -0.0833 | -1.3394
-15 | -0.1944 | 0.14211 | -0.0889 | -1.368
-14.5 | -0.1819 | 0.13386 | -0.0935 | -1.3589
-14 | -0.1736 | 0.12544 | -0.0976 | -1.3839
-13.5 | -0.159 | 0.11868 | -0.1016 | -1.3397
-13 | -0.1413 | 0.11216 | -0.1063 | -1.2598
-12.5 | -0.1254 | 0.10451 | -0.1121 | -1.1999
-12 | -0.1262 | 0.09108 | -0.1207 | -1.3856
-11.5 | -0.4076 | 0.02972 | -0.1552 | -13.7147
-11 | -0.3928 | 0.02617 | -0.1558 | -15.0096
-10.5 | -0.3766 | 0.02324 | -0.1544 | -16.2048
-10 | -0.354 | 0.02136 | -0.1516 | -16.573
-9.5 | -0.3198 | 0.01945 | -0.1501 | -16.4422
-9 | -0.282 | 0.01829 | -0.1485 | -15.4183
-8.5 | -0.2431 | 0.01663 | -0.1467 | -14.6182
-8 | -0.2001 | 0.01564 | -0.1455 | -12.7941
-7.5 | -0.1643 | 0.01389 | -0.1432 | -11.8287
-7 | -0.1188 | 0.01316 | -0.1423 | -9.0274
-6.5 | -0.0701 | 0.01265 | -0.1418 | -5.5415
-6 | -0.0273 | 0.01166 | -0.1404 | -2.3413
-5.5 | 0.022 | 0.01112 | -0.1399 | 1.9784
-5 | 0.0716 | 0.01054 | -0.1394 | 6.7932
-4.5 | 0.1231 | 0.01008 | -0.1392 | 12.2123
-4 | 0.1743 | 0.00959 | -0.139 | 18.1752
-3.5 | 0.2212 | 0.00879 | -0.1384 | 25.165
-3 | 0.2585 | 0.00738 | -0.1361 | 35.0271
-2.5 | 0.3077 | 0.00711 | -0.1352 | 43.2771
-2 | 0.3639 | 0.00726 | -0.1354 | 50.124
-1.5 | 0.4205 | 0.0075 | -0.1358 | 56.0667
-1 | 0.478 | 0.0078 | -0.1363 | 61.2821
-0.5 | 0.5338 | 0.00792 | -0.1366 | 67.399
0 | 0.5886 | 0.00798 | -0.1368 | 73.7594
0.5 | 0.644 | 0.00801 | -0.1372 | 80.3995
1 | 0.7 | 0.00804 | -0.1376 | 87.0647
1.5 | 0.7557 | 0.00801 | -0.1382 | 94.3446
2 | 0.8119 | 0.00811 | -0.1388 | 100.111
2.5 | 0.8645 | 0.00813 | -0.1386 | 106.3346
3 | 0.9181 | 0.00816 | -0.1387 | 112.5123
3.5 | 0.9724 | 0.00815 | -0.1388 | 119.3129
4 | 1.0251 | 0.0082 | -0.1387 | 125.0122
4.5 | 1.0737 | 0.00814 | -0.1376 | 131.9042
5 | 1.1238 | 0.00817 | -0.1369 | 137.552
5.5 | 1.167 | 0.00808 | -0.1346 | 144.4307
6 | 1.2042 | 0.0081 | -0.1311 | 148.6667
6.5 | 1.2393 | 0.00822 | -0.1273 | 150.7664
7 | 1.2701 | 0.00843 | -0.1226 | 150.6643
7.5 | 1.2928 | 0.00893 | -0.1164 | 144.7704
8 | 1.2909 | 0.01019 | -0.1062 | 126.683
8.5 | 1.2613 | 0.01379 | -0.0946 | 91.4648
9 | 1.2544 | 0.01811 | -0.0894 | 69.2656
9.5 | 1.2531 | 0.02217 | -0.0851 | 56.5223
10.5 | 1.2639 | 0.0296 | -0.0782 | 42.6993
11 | 1.276 | 0.03299 | -0.0756 | 38.6784
11.5 | 1.296 | 0.03622 | -0.0744 | 35.7813
12 | 1.3201 | 0.0392 | -0.0735 | 33.676
12.5 | 1.3455 | 0.04199 | -0.0726 | 32.0433
13 | 1.3678 | 0.04505 | -0.0715 | 30.3618
13.5 | 1.3958 | 0.04791 | -0.0714 | 29.1338
14 | 1.4203 | 0.05105 | -0.0709 | 27.8217
14.5 | 1.4404 | 0.05445 | -0.07 | 26.4536
15 | 1.4624 | 0.05789 | -0.0696 | 25.2617
15.5 | 1.4798 | 0.06169 | -0.069 | 23.9877
16 | 1.4992 | 0.06552 | -0.0687 | 22.8816
16.5 | 1.5111 | 0.07024 | -0.0684 | 21.5134
17 | 1.5282 | 0.07493 | -0.0691 | 20.395
17.5 | 1.5592 | 0.08139 | -0.074 | 19.1571
18 | 1.562 | 0.087 | -0.0735 | 17.954
18.5 | 1.5667 | 0.09248 | -0.0733 | 16.941
19 | 1.562 | 0.09925 | -0.0733 | 15.738
19.5 | 1.553 | 0.10682 | -0.0738 | 14.5385
20 | 1.5523 | 0.1134 | -0.0748 | 13.6887

## 43. Re 1M Mach 0.10 (1)
BIGFOIL.COM POLAR EXPORT
fx73170
FX 73-170 |  |  |  | Cl Max: | 1.71 | at alpha= | 11 | deg
JavaFoil+Calcfoil stall+Eppler ext transition |  |  |  | L/D Max: | 192.892 | at alpha= | 4.5 | deg
Re: | 1000000 |  |  | Cd Min: | 0.00509 | at alpha= | -2.5 | deg
Mach: | 0.1 |  |  | Cl=0 at alpha= | -5.7712 | deg
|  |  |  | @ Cl=0.1, Cd= | 0.0086388
|  |  |  | @ Cl=0.4, Cd= | 0.0050987
|  |  |  | @ Cl=0.6, Cd= | 0.0051987
alpha (deg) | Cl | Cd | Cm | Cl/Cd
-19 | -0.374 | 0.16649 | -0.045 | -2.249
-18.5 | -0.388 | 0.15913 | -0.045 | -2.437
-18 | -0.401 | 0.1536 | -0.045 | -2.609
-17.5 | -0.413 | 0.14722 | -0.045 | -2.805
-17 | -0.425 | 0.13887 | -0.046 | -3.058
-16.5 | -0.435 | 0.13214 | -0.045 | -3.292
-16 | -0.444 | 0.12619 | -0.045 | -3.52
-15.5 | -0.452 | 0.12077 | -0.045 | -3.739
-15 | -0.457 | 0.11749 | -0.045 | -3.891
-14.5 | -0.46 | 0.11061 | -0.045 | -4.162
-14 | -0.461 | 0.10438 | -0.044 | -4.417
-13.5 | -0.459 | 0.0979 | -0.045 | -4.687
-13 | -0.454 | 0.09314 | -0.045 | -4.87
-12.5 | -0.445 | 0.0876 | -0.046 | -5.078
-12 | -0.433 | 0.0817 | -0.047 | -5.294
-11.5 | -0.417 | 0.07741 | -0.048 | -5.381
-11 | -0.397 | 0.0721 | -0.048 | -5.502
-10.5 | -0.373 | 0.06745 | -0.051 | -5.532
-10 | -0.346 | 0.0632 | -0.053 | -5.473
-9.5 | -0.315 | 0.05934 | -0.055 | -5.308
-9 | -0.281 | 0.05585 | -0.056 | -5.026
-8.5 | -0.243 | 0.05255 | -0.057 | -4.631
-8 | -0.203 | 0.0495 | -0.057 | -4.104
-7.5 | -0.161 | 0.04658 | -0.059 | -3.45
-7 | -0.139 | 0.01173 | -0.126 | -11.809
-6.5 | -0.084 | 0.01107 | -0.128 | -7.563
-6 | -0.027 | 0.01045 | -0.129 | -2.578
-5.5 | 0.032 | 0.00986 | -0.131 | 3.2
-5 | 0.092 | 0.00881 | -0.134 | 10.421
-4.5 | 0.156 | 0.00744 | -0.138 | 20.919
-4 | 0.218 | 0.00726 | -0.139 | 29.98
-3.5 | 0.28 | 0.00511 | -0.14 | 54.742
-3 | 0.342 | 0.0052 | -0.141 | 65.865
-2.5 | 0.405 | 0.00509 | -0.142 | 79.677
-2 | 0.467 | 0.00512 | -0.144 | 91.37
-1.5 | 0.529 | 0.00515 | -0.145 | 102.776
-1 | 0.591 | 0.00519 | -0.146 | 114.025
-0.5 | 0.653 | 0.00525 | -0.147 | 124.386
0 | 0.715 | 0.00533 | -0.148 | 134.162
0.5 | 0.777 | 0.00541 | -0.149 | 143.627
1 | 0.838 | 0.00546 | -0.15 | 153.52
1.5 | 0.9 | 0.00555 | -0.151 | 162.104
2 | 0.962 | 0.00565 | -0.152 | 170.164
2.5 | 1.023 | 0.00576 | -0.153 | 177.675
3 | 1.085 | 0.00603 | -0.154 | 179.806
3.5 | 1.146 | 0.00617 | -0.156 | 185.793
4 | 1.207 | 0.00637 | -0.157 | 189.469
4.5 | 1.26 | 0.00653 | -0.158 | 192.892
5 | 1.317 | 0.00785 | -0.158 | 167.822
5.5 | 1.37 | 0.00763 | -0.159 | 179.379
6 | 1.419 | 0.00832 | -0.159 | 170.508
6.5 | 1.463 | 0.00877 | -0.159 | 166.8
7 | 1.509 | 0.00927 | -0.159 | 162.868
7.5 | 1.553 | 0.00977 | -0.16 | 158.985
8 | 1.57 | 0.02203 | -0.157 | 71.274
8.5 | 1.609 | 0.02331 | -0.158 | 69.019
9 | 1.642 | 0.02447 | -0.159 | 67.099
9.5 | 1.668 | 0.02578 | -0.159 | 64.725
10 | 1.688 | 0.02713 | -0.16 | 62.237
10.5 | 1.702 | 0.02867 | -0.161 | 59.382
11 | 1.71 | 0.03019 | -0.161 | 56.64
11.5 | 1.71 | 0.03178 | -0.162 | 53.812
12 | 1.704 | 0.03352 | -0.163 | 50.826
12.5 | 1.69 | 0.03544 | -0.163 | 47.691
13 | 1.67 | 0.03749 | -0.164 | 44.548
13.5 | 1.643 | 0.03946 | -0.164 | 41.653
14 | 1.611 | 0.04171 | -0.165 | 38.626
14.5 | 1.573 | 0.04403 | -0.165 | 35.715
15 | 1.529 | 0.04669 | -0.165 | 32.753
15.5 | 1.481 | 0.04978 | -0.165 | 29.758
16 | 1.429 | 0.0533 | -0.165 | 26.809

## 44. Re 1M Mach 0.10 (2)
BIGFOIL.COM POLAR EXPORT
fx73170
FX 73-170 |  |  |  | Cl Max: | 1.5566 | at alpha= | 18.5 | deg
XFOIL ncrit=9 |  |  |  | L/D Max: | 150.46 | at alpha= | 6.5 | deg
Re: | 1000000 |  |  | Cd Min: | 0.16502 | at alpha= | -16.5 | deg
Mach: | 0.1 |  |  | Cl=0 at alpha= | -5.7236 | deg
|  |  |  | @ Cl=0.1, Cd= | 0.010344
|  |  |  | @ Cl=0.4, Cd= | 0.0074251
|  |  |  | @ Cl=0.6, Cd= | 0.0080147
alpha (deg) | Cl | Cd | Cm | Cl/Cd
-16.5 | -0.2395 | 0.16502 | -0.075 | -1.4513
-15.5 | -0.2004 | 0.15216 | -0.0839 | -1.317
-15 | -0.1911 | 0.14261 | -0.0895 | -1.34
-14.5 | -0.1781 | 0.1344 | -0.0942 | -1.3251
-14 | -0.1689 | 0.12613 | -0.0983 | -1.3391
-13.5 | -0.1538 | 0.11935 | -0.1024 | -1.2886
-13 | -0.1354 | 0.11283 | -0.1072 | -1.2
-12.5 | -0.1186 | 0.10514 | -0.1132 | -1.128
-12 | -0.1201 | 0.09222 | -0.121 | -1.3023
-11.5 | -0.3762 | 0.03348 | -0.1558 | -11.2366
-11 | -0.3718 | 0.02868 | -0.1574 | -12.9637
-10.5 | -0.363 | 0.02461 | -0.1568 | -14.7501
-10 | -0.3471 | 0.02229 | -0.1537 | -15.572
-9.5 | -0.3164 | 0.02012 | -0.1519 | -15.7256
-9 | -0.2805 | 0.01879 | -0.15 | -14.9282
-8.5 | -0.2426 | 0.01694 | -0.1481 | -14.3211
-8 | -0.1998 | 0.01587 | -0.1467 | -12.5898
-7.5 | -0.1635 | 0.0141 | -0.1444 | -11.5957
-7 | -0.1185 | 0.0133 | -0.1434 | -8.9098
-6.5 | -0.0703 | 0.01274 | -0.1427 | -5.5181
-6 | -0.0272 | 0.01175 | -0.1412 | -2.3149
-5.5 | 0.022 | 0.01119 | -0.1407 | 1.966
-5 | 0.0718 | 0.0106 | -0.1401 | 6.7736
-4.5 | 0.1235 | 0.01013 | -0.1399 | 12.1915
-4 | 0.1753 | 0.00966 | -0.1398 | 18.147
-3.5 | 0.2225 | 0.00887 | -0.1391 | 25.0846
-3 | 0.2604 | 0.00747 | -0.1369 | 34.8594
-2.5 | 0.3089 | 0.00712 | -0.1358 | 43.3848
-2 | 0.3656 | 0.00728 | -0.1361 | 50.2198
-1.5 | 0.4225 | 0.00752 | -0.1364 | 56.1835
-1 | 0.4807 | 0.00788 | -0.137 | 61.0025
-0.5 | 0.536 | 0.00794 | -0.1372 | 67.5063
0 | 0.5913 | 0.00801 | -0.1373 | 73.8202
0.5 | 0.6471 | 0.00804 | -0.1377 | 80.4851
1 | 0.7035 | 0.00807 | -0.1382 | 87.1747
1.5 | 0.7598 | 0.00806 | -0.1388 | 94.268
2 | 0.8153 | 0.00814 | -0.1392 | 100.1597
2.5 | 0.8684 | 0.00816 | -0.1391 | 106.4216
3 | 0.9226 | 0.00819 | -0.1392 | 112.6496
3.5 | 0.9774 | 0.0082 | -0.1394 | 119.1951
4 | 1.0297 | 0.00825 | -0.139 | 124.8121
4.5 | 1.079 | 0.00818 | -0.138 | 131.9071
5 | 1.1289 | 0.00821 | -0.1371 | 137.503
5.5 | 1.1727 | 0.00814 | -0.1349 | 144.0663
6 | 1.2093 | 0.00815 | -0.1312 | 148.3804
6.5 | 1.2428 | 0.00826 | -0.1268 | 150.46
7 | 1.2739 | 0.0085 | -0.1221 | 149.8706
7.5 | 1.2961 | 0.00903 | -0.1158 | 143.5327
8 | 1.2924 | 0.0104 | -0.1054 | 124.2692
8.5 | 1.2618 | 0.01429 | -0.094 | 88.2995
9.5 | 1.2532 | 0.02281 | -0.0846 | 54.9408
10 | 1.2552 | 0.02673 | -0.0808 | 46.9585
10.5 | 1.2632 | 0.03039 | -0.0777 | 41.5663
11 | 1.2759 | 0.03381 | -0.0752 | 37.7374
11.5 | 1.2946 | 0.0371 | -0.0736 | 34.8949
12 | 1.3201 | 0.04005 | -0.0729 | 32.9613
12.5 | 1.3449 | 0.04297 | -0.072 | 31.2986
13 | 1.3683 | 0.046 | -0.0709 | 29.7457
13.5 | 1.3936 | 0.04905 | -0.0704 | 28.4118
14 | 1.4187 | 0.05228 | -0.0701 | 27.1366
14.5 | 1.4377 | 0.05587 | -0.0691 | 25.733
15 | 1.4601 | 0.0593 | -0.0687 | 24.6223
15.5 | 1.4746 | 0.06351 | -0.0679 | 23.2184
16 | 1.4955 | 0.06723 | -0.0677 | 22.2445
16.5 | 1.5063 | 0.07211 | -0.0673 | 20.8889
17 | 1.5216 | 0.07695 | -0.0677 | 19.7739
18 | 1.5549 | 0.08977 | -0.0727 | 17.3209
18.5 | 1.5566 | 0.09572 | -0.0726 | 16.262
19 | 1.5434 | 0.10383 | -0.0729 | 14.8647
19.5 | 1.5419 | 0.11055 | -0.0737 | 13.9475
20 | 1.5378 | 0.11775 | -0.075 | 13.0599

## 45. Re 1M Mach 0.25 (1)
BIGFOIL.COM POLAR EXPORT
fx73170
FX 73-170 |  |  |  | Cl Max: | 1.693 | at alpha= | 10 | deg
JavaFoil+Calcfoil stall+Eppler ext transition |  |  |  | L/D Max: | 184.131 | at alpha= | 3.5 | deg
Re: | 1000000 |  |  | Cd Min: | 0.00514 | at alpha= | -2.5 | deg
Mach: | 0.25 |  |  | Cl=0 at alpha= | -5.7712 | deg
|  |  |  | @ Cl=0.1, Cd= | 0.00969
|  |  |  | @ Cl=0.4, Cd= | 0.0051688
|  |  |  | @ Cl=0.6, Cd= | 0.005245
alpha (deg) | Cl | Cd | Cm | Cl/Cd
-17 | -0.067 | 0.14273 | -0.049 | -0.467
-16.5 | -0.064 | 0.1355 | -0.05 | -0.47
-16 | -0.167 | 0.13094 | -0.05 | -1.273
-15.5 | -0.213 | 0.12564 | -0.05 | -1.699
-15 | -0.252 | 0.11935 | -0.05 | -2.11
-14.5 | -0.285 | 0.11329 | -0.05 | -2.512
-14 | -0.312 | 0.10676 | -0.05 | -2.926
-13.5 | -0.335 | 0.10071 | -0.048 | -3.328
-13 | -0.353 | 0.10109 | -0.048 | -3.488
-12.5 | -0.364 | 0.09498 | -0.048 | -3.835
-12 | -0.37 | 0.08726 | -0.047 | -4.24
-11.5 | -0.369 | 0.08207 | -0.047 | -4.502
-11 | -0.363 | 0.07602 | -0.047 | -4.771
-10.5 | -0.35 | 0.07063 | -0.049 | -4.953
-10 | -0.331 | 0.06575 | -0.05 | -5.032
-9.5 | -0.306 | 0.06182 | -0.051 | -4.956
-9 | -0.277 | 0.05736 | -0.055 | -4.825
-8.5 | -0.243 | 0.05378 | -0.056 | -4.509
-8 | -0.204 | 0.05038 | -0.057 | -4.053
-7.5 | -0.162 | 0.0473 | -0.057 | -3.435
-7 | -0.14 | 0.0122 | -0.129 | -11.491
-6.5 | -0.085 | 0.01159 | -0.131 | -7.339
-6 | -0.027 | 0.01096 | -0.132 | -2.499
-5.5 | 0.032 | 0.01035 | -0.134 | 3.104
-5 | 0.093 | 0.00979 | -0.136 | 9.525
-4.5 | 0.156 | 0.00889 | -0.138 | 17.51
-4 | 0.223 | 0.00743 | -0.143 | 30.085
-3.5 | 0.288 | 0.00723 | -0.144 | 39.773
-3 | 0.352 | 0.00525 | -0.145 | 66.983
-2.5 | 0.417 | 0.00514 | -0.146 | 81.086
-2 | 0.48 | 0.00517 | -0.148 | 92.913
-1.5 | 0.544 | 0.00521 | -0.149 | 104.499
-1 | 0.608 | 0.00525 | -0.15 | 115.761
-0.5 | 0.671 | 0.00533 | -0.151 | 125.965
0 | 0.735 | 0.00541 | -0.152 | 135.691
0.5 | 0.798 | 0.0055 | -0.153 | 145.013
1 | 0.862 | 0.00556 | -0.154 | 154.931
1.5 | 0.925 | 0.00566 | -0.155 | 163.315
2 | 0.988 | 0.00578 | -0.157 | 171.083
2.5 | 1.052 | 0.0059 | -0.158 | 178.355
3 | 1.115 | 0.00622 | -0.159 | 179.075
3.5 | 1.178 | 0.0064 | -0.16 | 184.131
4 | 1.24 | 0.00769 | -0.161 | 161.285
4.5 | 1.289 | 0.00743 | -0.161 | 173.526
5 | 1.344 | 0.00811 | -0.162 | 165.731
5.5 | 1.391 | 0.00846 | -0.161 | 164.331
6 | 1.441 | 0.00885 | -0.162 | 162.801
6.5 | 1.491 | 0.00935 | -0.162 | 159.504
7 | 1.539 | 0.00986 | -0.163 | 156.052
7.5 | 1.582 | 0.01038 | -0.163 | 152.451
8 | 1.6 | 0.02366 | -0.161 | 67.639
8.5 | 1.637 | 0.02487 | -0.162 | 65.813
9 | 1.665 | 0.02626 | -0.163 | 63.384
9.5 | 1.683 | 0.02779 | -0.163 | 60.555
10 | 1.693 | 0.02933 | -0.164 | 57.716
10.5 | 1.693 | 0.03113 | -0.165 | 54.397
11 | 1.683 | 0.03296 | -0.165 | 51.055
11.5 | 1.661 | 0.0349 | -0.166 | 47.603
12 | 1.628 | 0.03706 | -0.167 | 43.937
12.5 | 1.583 | 0.03943 | -0.167 | 40.15
13 | 1.526 | 0.04208 | -0.167 | 36.266
13.5 | 1.457 | 0.045 | -0.168 | 32.383
14 | 1.378 | 0.04813 | -0.168 | 28.621
14.5 | 1.26 | 0.06016 | -0.163 | 20.946
15 | 1.026 | 0.12356 | -0.093 | 8.306

## 46. Re 1M Mach 0.25 (2)
BIGFOIL.COM POLAR EXPORT
fx73170
FX 73-170 |  |  |  | Cl Max: | 1.4851 | at alpha= | 18.5 | deg
XFOIL ncrit=9 |  |  |  | L/D Max: | 146.721 | at alpha= | 6.5 | deg
Re: | 1000000 |  |  | Cd Min: | 0.21767 | at alpha= | -20 | deg
Mach: | 0.25 |  |  | Cl=0 at alpha= | -5.7473 | deg
|  |  |  | @ Cl=0.1, Cd= | 0.010752
|  |  |  | @ Cl=0.4, Cd= | 0.0075604
|  |  |  | @ Cl=0.6, Cd= | 0.0081715
alpha (deg) | Cl | Cd | Cm | Cl/Cd
-20 | -0.3642 | 0.21767 | -0.0443 | -1.6732
-19.5 | -0.3417 | 0.21101 | -0.0497 | -1.6194
-19 | -0.3219 | 0.20359 | -0.0545 | -1.5811
-18.5 | -0.3024 | 0.19644 | -0.0596 | -1.5394
-18 | -0.2856 | 0.18855 | -0.0651 | -1.5147
-17.5 | -0.2669 | 0.18106 | -0.0702 | -1.4741
-17 | -0.2445 | 0.17433 | -0.0742 | -1.4025
-16.5 | -0.2228 | 0.16746 | -0.0793 | -1.3305
-16 | -0.2035 | 0.16145 | -0.0831 | -1.2605
-15.5 | -0.1855 | 0.15436 | -0.0876 | -1.2017
-15 | -0.1735 | 0.14489 | -0.0937 | -1.1975
-14.5 | -0.1584 | 0.13692 | -0.0985 | -1.1569
-14 | -0.1439 | 0.12938 | -0.1025 | -1.1122
-13.5 | -0.1249 | 0.12243 | -0.1073 | -1.0202
-13 | -0.1054 | 0.11588 | -0.1122 | -0.90956
-12.5 | -0.0932 | 0.10864 | -0.1163 | -0.85788
-12 | -0.091 | 0.09681 | -0.1235 | -0.93999
-11.5 | -0.0872 | 0.08671 | -0.1296 | -1.0057
-11 | -0.1263 | 0.06694 | -0.14 | -1.8868
-10.5 | -0.1669 | 0.04823 | -0.1574 | -3.4605
-10 | -0.2036 | 0.03724 | -0.1652 | -5.4672
-9.5 | -0.2508 | 0.02679 | -0.1653 | -9.3617
-9 | -0.2531 | 0.02306 | -0.1601 | -10.9757
-8.5 | -0.2329 | 0.01946 | -0.1564 | -11.9681
-8 | -0.196 | 0.01742 | -0.1539 | -11.2514
-7.5 | -0.1554 | 0.01566 | -0.1518 | -9.9234
-6.5 | -0.0693 | 0.01338 | -0.1481 | -5.1794
-6 | -0.0234 | 0.01251 | -0.1465 | -1.8705
-5.5 | 0.0229 | 0.01159 | -0.1452 | 1.9758
-5 | 0.0742 | 0.01099 | -0.1445 | 6.7516
-4.5 | 0.1273 | 0.0105 | -0.1441 | 12.1238
-4 | 0.1799 | 0.01003 | -0.1437 | 17.9362
-3.5 | 0.2291 | 0.00928 | -0.1428 | 24.6875
-2.5 | 0.3158 | 0.00723 | -0.1392 | 43.6791
-2 | 0.3746 | 0.00742 | -0.1395 | 50.4852
-1.5 | 0.4343 | 0.00775 | -0.14 | 56.0387
-1 | 0.4915 | 0.00802 | -0.14 | 61.2843
-0.5 | 0.5484 | 0.0081 | -0.1401 | 67.7037
0 | 0.6061 | 0.00818 | -0.1404 | 74.0954
0.5 | 0.6644 | 0.00821 | -0.1409 | 80.9257
1 | 0.7231 | 0.00827 | -0.1416 | 87.4365
1.5 | 0.78 | 0.00837 | -0.1419 | 93.19
2 | 0.8344 | 0.00835 | -0.1416 | 99.9281
2.5 | 0.8904 | 0.00838 | -0.1417 | 106.253
3 | 0.9477 | 0.00841 | -0.142 | 112.6873
3.5 | 1.0057 | 0.00853 | -0.1424 | 117.9015
4 | 1.055 | 0.00851 | -0.1409 | 123.9718
4.5 | 1.1084 | 0.00845 | -0.1402 | 131.1716
5 | 1.1561 | 0.00848 | -0.1384 | 136.3325
5.5 | 1.2006 | 0.00847 | -0.1357 | 141.7473
6 | 1.2328 | 0.00843 | -0.1305 | 146.2396
6.5 | 1.2618 | 0.0086 | -0.1247 | 146.7209
7 | 1.2911 | 0.009 | -0.1192 | 143.4556
7.5 | 1.3096 | 0.00976 | -0.1121 | 134.1803
8 | 1.3021 | 0.01193 | -0.1022 | 109.145
8.5 | 1.266 | 0.01728 | -0.0922 | 73.2639
9 | 1.2571 | 0.02184 | -0.0867 | 57.5595
9.5 | 1.2534 | 0.02633 | -0.0823 | 47.6035
10 | 1.2542 | 0.0306 | -0.0784 | 40.9869
10.5 | 1.2621 | 0.03453 | -0.0753 | 36.5508
11 | 1.2746 | 0.03824 | -0.0726 | 33.3316
11.5 | 1.2919 | 0.04168 | -0.0705 | 30.9957
12 | 1.3159 | 0.04501 | -0.0694 | 29.2357
12.5 | 1.3425 | 0.04819 | -0.0686 | 27.8585
13 | 1.3655 | 0.05162 | -0.0674 | 26.4529
13.5 | 1.3851 | 0.05534 | -0.0661 | 25.0289
14 | 1.4079 | 0.05902 | -0.0653 | 23.8546
14.5 | 1.4259 | 0.06329 | -0.0645 | 22.5296
15 | 1.4405 | 0.06778 | -0.0635 | 21.2526
15.5 | 1.4575 | 0.07224 | -0.063 | 20.1758
16 | 1.4664 | 0.07762 | -0.0624 | 18.892
16.5 | 1.4755 | 0.08311 | -0.062 | 17.7536
17 | 1.4725 | 0.09024 | -0.062 | 16.3176
17.5 | 1.4758 | 0.09707 | -0.0628 | 15.2035
18 | 1.4813 | 0.10484 | -0.0655 | 14.1291
18.5 | 1.4851 | 0.11615 | -0.0721 | 12.7861
19 | 1.4759 | 0.12462 | -0.074 | 11.8432
19.5 | 1.4646 | 0.13369 | -0.0768 | 10.9552
20 | 1.4522 | 0.14325 | -0.0805 | 10.1375

## 47. Re 1M Mach 0.50 (1)
BIGFOIL.COM POLAR EXPORT
fx73170
FX 73-170 |  |  |  | Cl Max: | 1.681 | at alpha= | 8 | deg
JavaFoil+Calcfoil stall+Eppler ext transition |  |  |  | L/D Max: | 144.312 | at alpha= | 4 | deg
Re: | 1000000 |  |  | Cd Min: | 0.00549 | at alpha= | -2 | deg
Mach: | 0.5 |  |  | Cl=0 at alpha= | -5.7685 | deg
|  |  |  | @ Cl=0.1, Cd= | 0.012004
|  |  |  | @ Cl=0.4, Cd= | 0.0055738
|  |  |  | @ Cl=0.6, Cd= | 0.005561
alpha (deg) | Cl | Cd | Cm | Cl/Cd
-20 | -0.796 | 0.20016 | -0.065 | -3.977
-19.5 | -0.767 | 0.19192 | -0.063 | -3.995
-19 | -0.739 | 0.18409 | -0.064 | -4.016
-18.5 | -0.712 | 0.17959 | -0.064 | -3.965
-18 | -0.685 | 0.17228 | -0.065 | -3.974
-17.5 | -0.657 | 0.16766 | -0.065 | -3.92
-17 | -0.629 | 0.16145 | -0.064 | -3.895
-16.5 | -0.601 | 0.1567 | -0.063 | -3.833
-16 | -0.573 | 0.15083 | -0.063 | -3.801
-15.5 | -0.546 | 0.14698 | -0.064 | -3.713
-15 | -0.518 | 0.14292 | -0.065 | -3.625
-14.5 | -0.49 | 0.13624 | -0.062 | -3.593
-14 | -0.462 | 0.1303 | -0.061 | -3.543
-13.5 | -0.434 | 0.12311 | -0.062 | -3.524
-13 | -0.406 | 0.11997 | -0.063 | -3.385
-12.5 | -0.378 | 0.11645 | -0.063 | -3.248
-12 | -0.35 | 0.11108 | -0.06 | -3.149
-11.5 | -0.322 | 0.10588 | -0.06 | -3.041
-11 | -0.294 | 0.10274 | -0.061 | -2.862
-10.5 | -0.266 | 0.10125 | -0.061 | -2.628
-10 | -0.238 | 0.09264 | -0.058 | -2.567
-9.5 | -0.21 | 0.07074 | -0.059 | -2.966
-9 | -0.182 | 0.06272 | -0.06 | -2.899
-8.5 | -0.154 | 0.05711 | -0.061 | -2.693
-8 | -0.126 | 0.10751 | -0.057 | -1.168
-7.5 | -0.097 | 0.05506 | -0.057 | -1.77
-7 | -0.113 | 0.05046 | -0.057 | -2.234
-6.5 | -0.074 | 0.04492 | -0.058 | -1.643
-6 | -0.025 | 0.04167 | -0.059 | -0.589
-5.5 | 0.029 | 0.03788 | -0.081 | 0.777
-5 | 0.101 | 0.01164 | -0.149 | 8.698
-4.5 | 0.169 | 0.01105 | -0.15 | 15.304
-4 | 0.238 | 0.01052 | -0.152 | 22.632
-3.5 | 0.308 | 0.01004 | -0.154 | 30.669
-3 | 0.393 | 0.00557 | -0.162 | 70.523
-2.5 | 0.466 | 0.00561 | -0.164 | 83.052
-2 | 0.537 | 0.00549 | -0.165 | 97.748
-1.5 | 0.608 | 0.00557 | -0.166 | 109.209
-1 | 0.679 | 0.00569 | -0.168 | 119.296
-0.5 | 0.75 | 0.00582 | -0.169 | 129.045
0 | 0.821 | 0.00595 | -0.17 | 138.081
0.5 | 0.892 | 0.00715 | -0.171 | 124.717
1 | 0.96 | 0.00694 | -0.172 | 138.23
1.5 | 1.026 | 0.00755 | -0.172 | 135.912
2 | 1.086 | 0.00785 | -0.172 | 138.197
2.5 | 1.151 | 0.00817 | -0.172 | 140.849
3 | 1.217 | 0.00857 | -0.173 | 142.038
3.5 | 1.283 | 0.00892 | -0.174 | 143.818
4 | 1.349 | 0.00934 | -0.175 | 144.312
4.5 | 1.399 | 0.00978 | -0.175 | 143.117
5 | 1.459 | 0.0102 | -0.176 | 143.033
5.5 | 1.515 | 0.01076 | -0.177 | 140.842
6 | 1.57 | 0.01145 | -0.177 | 137.043
6.5 | 1.618 | 0.01215 | -0.178 | 133.195
7 | 1.646 | 0.02773 | -0.177 | 59.37
7.5 | 1.673 | 0.02986 | -0.178 | 56.022
8 | 1.681 | 0.032 | -0.179 | 52.529
8.5 | 1.656 | 0.03488 | -0.179 | 47.487
9 | 1.534 | 0.03852 | -0.18 | 39.815
9.5 | 0.853 | 0.07375 | -0.076 | 11.567
10 | 0.88 | 0.09315 | -0.074 | 9.446
10.5 | 0.907 | 0.09592 | -0.074 | 9.457
11 | 0.935 | 0.10639 | -0.081 | 8.791
11.5 | 0.962 | 0.1117 | -0.082 | 8.614
12 | 0.991 | 0.11895 | -0.09 | 8.331
12.5 | 1.018 | 0.1225 | -0.091 | 8.309
13 | 1.045 | 0.12735 | -0.093 | 8.208

## 48. Re 1M Mach 0.50 (2)
BIGFOIL.COM POLAR EXPORT
fx73170
FX 73-170 |  |  |  | Cl Max: | 1.3488 | at alpha= | 7.5 | deg
XFOIL ncrit=9 |  |  |  | L/D Max: | 121.226 | at alpha= | 5.5 | deg
Re: | 1000000 |  |  | Cd Min: | 0.23312 | at alpha= | -20 | deg
Mach: | 0.5 |  |  | Cl=0 at alpha= | -6.0697 | deg
|  |  |  | @ Cl=0.1, Cd= | 0.012917
|  |  |  | @ Cl=0.4, Cd= | 0.0081259
|  |  |  | @ Cl=0.6, Cd= | 0.00915
alpha (deg) | Cl | Cd | Cm | Cl/Cd
-20 | -0.3582 | 0.23312 | -0.0531 | -1.5365
-19.5 | -0.3306 | 0.22519 | -0.0596 | -1.4681
-19 | -0.3035 | 0.21593 | -0.067 | -1.4055
-18.5 | -0.2784 | 0.20802 | -0.0731 | -1.3383
-18 | -0.2543 | 0.19974 | -0.0796 | -1.2732
-17.5 | -0.2265 | 0.19244 | -0.0841 | -1.177
-17 | -0.1999 | 0.18512 | -0.0899 | -1.0798
-16.5 | -0.1727 | 0.17763 | -0.0959 | -0.97225
-16 | -0.146 | 0.16901 | -0.1027 | -0.86385
-15.5 | -0.1255 | 0.16088 | -0.1084 | -0.78008
-15 | -0.1064 | 0.15288 | -0.1139 | -0.69597
-14.5 | -0.0856 | 0.1452 | -0.1187 | -0.58953
-14 | -0.0598 | 0.13931 | -0.1216 | -0.42926
-13.5 | -0.0394 | 0.1321 | -0.1262 | -0.29826
-13 | -0.0188 | 0.12492 | -0.1309 | -0.1505
-12.5 | -0.0059 | 0.1153 | -0.1379 | -0.051171
-12 | 0.0122 | 0.10815 | -0.1421 | 0.11281
-11.5 | 0.0303 | 0.1017 | -0.1457 | 0.29794
-11 | 0.0451 | 0.09442 | -0.1501 | 0.47765
-10.5 | 0.058 | 0.08686 | -0.155 | 0.66774
-10 | 0.0609 | 0.0772 | -0.1608 | 0.78886
-9.5 | 0.0464 | 0.06405 | -0.1688 | 0.72443
-9 | 0.0488 | 0.05381 | -0.1785 | 0.90689
-8.5 | 0.0068 | 0.03897 | -0.1899 | 0.17449
-8 | -0.0135 | 0.03204 | -0.1916 | -0.42135
-7.5 | -0.0257 | 0.0274 | -0.1897 | -0.93796
-7 | -0.0457 | 0.02282 | -0.1827 | -2.0026
-6.5 | -0.0315 | 0.01926 | -0.177 | -1.6355
-6 | 0.0051 | 0.01644 | -0.1727 | 0.31022
-5.5 | 0.047 | 0.01463 | -0.1683 | 3.2126
-5 | 0.0875 | 0.01316 | -0.1642 | 6.6489
-4.5 | 0.1379 | 0.01218 | -0.1616 | 11.3218
-4 | 0.1937 | 0.01138 | -0.16 | 17.0211
-3.5 | 0.2532 | 0.01081 | -0.1591 | 23.4228
-3 | 0.3084 | 0.01012 | -0.1578 | 30.4743
-2.5 | 0.3497 | 0.00857 | -0.1549 | 40.8051
-2 | 0.4018 | 0.00811 | -0.1525 | 49.5438
-1.5 | 0.4686 | 0.00839 | -0.1525 | 55.8522
-1 | 0.5365 | 0.00881 | -0.1528 | 60.8967
-0.5 | 0.6 | 0.00915 | -0.1525 | 65.5738
0 | 0.66 | 0.00923 | -0.1517 | 71.506
0.5 | 0.7222 | 0.00931 | -0.1513 | 77.5725
1 | 0.7867 | 0.00936 | -0.1514 | 84.0491
1.5 | 0.8526 | 0.00948 | -0.1519 | 89.9367
2 | 0.9068 | 0.00966 | -0.1499 | 93.8716
2.5 | 0.9625 | 0.00981 | -0.1481 | 98.1142
3 | 1.0234 | 0.00985 | -0.1472 | 103.8985
3.5 | 1.0902 | 0.00996 | -0.1474 | 109.4578
4 | 1.1254 | 0.01013 | -0.1411 | 111.0958
4.5 | 1.178 | 0.01008 | -0.138 | 116.8651
5 | 1.214 | 0.01033 | -0.1317 | 117.5218
5.5 | 1.2656 | 0.01044 | -0.1283 | 121.2261
6 | 1.2903 | 0.01104 | -0.1205 | 116.875
6.5 | 1.3204 | 0.01218 | -0.1148 | 108.4072
7 | 1.3423 | 0.01446 | -0.1096 | 92.8285
7.5 | 1.3488 | 0.01793 | -0.1033 | 75.2259
8 | 1.3189 | 0.02339 | -0.0941 | 56.3873
8.5 | 1.2881 | 0.02952 | -0.0859 | 43.6348
9 | 1.275 | 0.03503 | -0.0799 | 36.3974
9.5 | 1.2652 | 0.04057 | -0.0747 | 31.1856
10 | 1.2572 | 0.04617 | -0.07 | 27.2298
11 | 1.2718 | 0.05645 | -0.0639 | 22.5297
11.5 | 1.2907 | 0.06115 | -0.0618 | 21.1071
12 | 1.3071 | 0.06609 | -0.0597 | 19.7776
12.5 | 1.3224 | 0.07134 | -0.0577 | 18.5366

## 49. Re 2M Mach 0.00 (1)
BIGFOIL.COM POLAR EXPORT
fx73170
FX 73-170 |  |  |  | Cl Max: | 1.721 | at alpha= | 11.5 | deg
JavaFoil+Calcfoil stall+Eppler ext transition |  |  |  | L/D Max: | 236.896 | at alpha= | 6.5 | deg
Re: | 2000000 |  |  | Cd Min: | 0.00431 | at alpha= | -2.5 | deg
Mach: | 0 |  |  | Cl=0 at alpha= | -5.7712 | deg
|  |  |  | @ Cl=0.1, Cd= | 0.0065821
|  |  |  | @ Cl=0.4, Cd= | 0.0043124
|  |  |  | @ Cl=0.6, Cd= | 0.0044597
alpha (deg) | Cl | Cd | Cm | Cl/Cd
-20 | -0.396 | 0.16908 | -0.048 | -2.34
-19.5 | -0.407 | 0.16308 | -0.049 | -2.498
-19 | -0.419 | 0.15538 | -0.05 | -2.696
-18.5 | -0.43 | 0.14853 | -0.049 | -2.894
-18 | -0.44 | 0.1422 | -0.049 | -3.096
-17.5 | -0.45 | 0.13619 | -0.05 | -3.306
-17 | -0.459 | 0.13052 | -0.05 | -3.517
-16.5 | -0.467 | 0.12451 | -0.05 | -3.748
-16 | -0.473 | 0.11867 | -0.05 | -3.984
-15.5 | -0.477 | 0.11383 | -0.05 | -4.193
-15 | -0.48 | 0.1083 | -0.05 | -4.432
-14.5 | -0.48 | 0.10275 | -0.05 | -4.675
-14 | -0.478 | 0.098 | -0.049 | -4.879
-13.5 | -0.474 | 0.09219 | -0.05 | -5.136
-13 | -0.466 | 0.08732 | -0.051 | -5.335
-12.5 | -0.455 | 0.08185 | -0.052 | -5.558
-12 | -0.441 | 0.07715 | -0.055 | -5.716
-11.5 | -0.423 | 0.07222 | -0.058 | -5.863
-11 | -0.402 | 0.06778 | -0.06 | -5.936
-10.5 | -0.38 | 0.06099 | -0.069 | -6.229
-10 | -0.407 | 0.01624 | -0.116 | -25.028
-9.5 | -0.373 | 0.01421 | -0.118 | -26.237
-9 | -0.333 | 0.01312 | -0.12 | -25.383
-8.5 | -0.289 | 0.01213 | -0.122 | -23.865
-8 | -0.242 | 0.0112 | -0.123 | -21.648
-7.5 | -0.192 | 0.01047 | -0.125 | -18.378
-7 | -0.14 | 0.0098 | -0.127 | -14.242
-6.5 | -0.085 | 0.00913 | -0.129 | -9.265
-6 | -0.027 | 0.00847 | -0.132 | -3.235
-5.5 | 0.032 | 0.00679 | -0.135 | 4.767
-5 | 0.093 | 0.00659 | -0.136 | 14.172
-4.5 | 0.155 | 0.00652 | -0.137 | 23.736
-4 | 0.217 | 0.00637 | -0.138 | 33.995
-3.5 | 0.279 | 0.00436 | -0.139 | 63.812
-3 | 0.341 | 0.00436 | -0.141 | 78.159
-2.5 | 0.403 | 0.00431 | -0.142 | 93.618
-2 | 0.465 | 0.00435 | -0.143 | 106.974
-1.5 | 0.527 | 0.00439 | -0.144 | 119.922
-1 | 0.588 | 0.00445 | -0.145 | 132.223
-0.5 | 0.65 | 0.0045 | -0.146 | 144.354
0 | 0.711 | 0.00455 | -0.147 | 156.232
0.5 | 0.773 | 0.00463 | -0.148 | 166.79
1 | 0.834 | 0.00466 | -0.149 | 178.888
1.5 | 0.896 | 0.00474 | -0.151 | 188.998
2 | 0.957 | 0.00483 | -0.152 | 198.023
2.5 | 1.018 | 0.00493 | -0.153 | 206.452
3 | 1.079 | 0.00517 | -0.154 | 208.577
3.5 | 1.14 | 0.00528 | -0.155 | 215.859
4 | 1.201 | 0.00539 | -0.156 | 222.773
4.5 | 1.254 | 0.00555 | -0.157 | 225.897
5 | 1.312 | 0.00574 | -0.158 | 228.445
5.5 | 1.369 | 0.00594 | -0.159 | 230.509
6 | 1.425 | 0.00618 | -0.16 | 230.661
6.5 | 1.48 | 0.00625 | -0.161 | 236.896
7 | 1.531 | 0.00805 | -0.162 | 190.274
7.5 | 1.57 | 0.0088 | -0.161 | 178.424
8 | 1.572 | 0.01912 | -0.158 | 82.23
8.5 | 1.611 | 0.02022 | -0.158 | 79.683
9 | 1.645 | 0.02124 | -0.159 | 77.435
9.5 | 1.671 | 0.02236 | -0.16 | 74.754
10 | 1.693 | 0.02355 | -0.16 | 71.877
10.5 | 1.709 | 0.02481 | -0.161 | 68.862
11 | 1.718 | 0.02624 | -0.161 | 65.472
11.5 | 1.721 | 0.02762 | -0.162 | 62.314
12 | 1.718 | 0.0291 | -0.162 | 59.03
12.5 | 1.708 | 0.0307 | -0.163 | 55.63
13 | 1.692 | 0.03231 | -0.164 | 52.364
13.5 | 1.67 | 0.0341 | -0.164 | 48.979
14 | 1.643 | 0.03596 | -0.165 | 45.677
14.5 | 1.61 | 0.038 | -0.165 | 42.376
15 | 1.573 | 0.04026 | -0.165 | 39.077
15.5 | 1.532 | 0.04255 | -0.166 | 36.009
16 | 1.488 | 0.04489 | -0.166 | 33.146
16.5 | 1.44 | 0.04797 | -0.166 | 30.023

## 50. Re 2M Mach 0.00 (2)
BIGFOIL.COM POLAR EXPORT
fx73170
FX 73-170 |  |  |  | Cl Max: | 1.6797 | at alpha= | 19.5 | deg
XFOIL ncrit=9 |  |  |  | L/D Max: | 186.029 | at alpha= | 5.5 | deg
Re: | 2000000 |  |  | Cd Min: | 0.09846 | at alpha= | 20 | deg
Mach: | 0 |  |  | Cl=0 at alpha= | -5.6504 | deg
|  |  |  | @ Cl=0.1, Cd= | 0.0083419
|  |  |  | @ Cl=0.4, Cd= | 0.0053222
|  |  |  | @ Cl=0.6, Cd= | 0.005553
alpha (deg) | Cl | Cd | Cm | Cl/Cd
-15 | -0.6291 | 0.05477 | -0.1168 | -11.4862
-14.5 | -0.6868 | 0.04025 | -0.1263 | -17.0634
-14 | -0.6727 | 0.03608 | -0.1292 | -18.6447
-13.5 | -0.6735 | 0.03018 | -0.1325 | -22.3161
-13 | -0.6498 | 0.02638 | -0.1358 | -24.6323
-12.5 | -0.611 | 0.02371 | -0.1393 | -25.7697
-12 | -0.5661 | 0.02209 | -0.1418 | -25.627
-11.5 | -0.533 | 0.01895 | -0.144 | -28.1266
-11 | -0.5011 | 0.01659 | -0.1445 | -30.2049
-10.5 | -0.4597 | 0.01554 | -0.1441 | -29.5817
-10 | -0.4168 | 0.01463 | -0.1434 | -28.4894
-9.5 | -0.3741 | 0.01365 | -0.1425 | -27.4066
-9 | -0.3259 | 0.0131 | -0.1422 | -24.8779
-8.5 | -0.2819 | 0.01219 | -0.1412 | -23.1255
-8 | -0.2338 | 0.0116 | -0.1407 | -20.1552
-7.5 | -0.1869 | 0.01085 | -0.14 | -17.2258
-7 | -0.1395 | 0.01009 | -0.1393 | -13.8256
-6.5 | -0.0879 | 0.00966 | -0.1392 | -9.0994
-6 | -0.0365 | 0.0092 | -0.139 | -3.9674
-5.5 | 0.0157 | 0.00881 | -0.1389 | 1.7821
-5 | 0.0685 | 0.0085 | -0.1389 | 8.0588
-4.5 | 0.1223 | 0.00823 | -0.139 | 14.8603
-4 | 0.1752 | 0.00785 | -0.139 | 22.3185
-3.5 | 0.2272 | 0.00742 | -0.1389 | 30.6199
-3 | 0.2758 | 0.00677 | -0.1383 | 40.7386
-2.5 | 0.3193 | 0.0059 | -0.1367 | 54.1186
-2 | 0.3635 | 0.00529 | -0.135 | 68.7146
-1.5 | 0.4201 | 0.00534 | -0.1355 | 78.6704
-1 | 0.477 | 0.0054 | -0.136 | 88.3333
-0.5 | 0.5334 | 0.00547 | -0.1364 | 97.5137
0 | 0.5897 | 0.00554 | -0.1369 | 106.444
0.5 | 0.6452 | 0.00561 | -0.1372 | 115.0089
1 | 0.7016 | 0.00569 | -0.1377 | 123.304
1.5 | 0.7572 | 0.00571 | -0.1381 | 132.6095
2 | 0.8126 | 0.00573 | -0.1385 | 141.815
2.5 | 0.8674 | 0.00577 | -0.1387 | 150.3293
3 | 0.9209 | 0.00587 | -0.1387 | 156.8825
3.5 | 0.9739 | 0.00585 | -0.1385 | 166.4786
4 | 1.0245 | 0.00592 | -0.1379 | 173.0574
4.5 | 1.077 | 0.00594 | -0.1377 | 181.3131
5 | 1.125 | 0.00605 | -0.1366 | 185.9504
5.5 | 1.1664 | 0.00627 | -0.134 | 186.0287
6 | 1.2028 | 0.00654 | -0.1305 | 183.9144
6.5 | 1.2294 | 0.007 | -0.1249 | 175.6286
7 | 1.2278 | 0.00829 | -0.1141 | 148.1062
7.5 | 1.23 | 0.01009 | -0.1056 | 121.9029
8 | 1.2366 | 0.01361 | -0.1017 | 90.8597
8.5 | 1.2478 | 0.01757 | -0.0995 | 71.0188
9 | 1.2747 | 0.02026 | -0.0987 | 62.9171
9.5 | 1.2915 | 0.02341 | -0.0965 | 55.1687
10 | 1.3087 | 0.02624 | -0.0939 | 49.8742
10.5 | 1.3306 | 0.02876 | -0.0917 | 46.2656
11 | 1.3562 | 0.03109 | -0.09 | 43.6217
11.5 | 1.3831 | 0.03351 | -0.0888 | 41.2742
12 | 1.4122 | 0.03568 | -0.0876 | 39.5796
12.5 | 1.4388 | 0.03801 | -0.0862 | 37.8532
13 | 1.4617 | 0.04062 | -0.0845 | 35.9847
13.5 | 1.4874 | 0.04299 | -0.0831 | 34.5987
14 | 1.5098 | 0.0459 | -0.0819 | 32.8932
14.5 | 1.5337 | 0.04862 | -0.0807 | 31.5446
15 | 1.5525 | 0.05175 | -0.0792 | 30
15.5 | 1.5716 | 0.05497 | -0.0779 | 28.5901
16 | 1.5891 | 0.05844 | -0.0768 | 27.192
16.5 | 1.605 | 0.06201 | -0.0756 | 25.8829
17 | 1.6166 | 0.06624 | -0.0745 | 24.4052
17.5 | 1.6306 | 0.07028 | -0.0737 | 23.2015
18 | 1.6386 | 0.07506 | -0.073 | 21.8305
18.5 | 1.6492 | 0.07992 | -0.0729 | 20.6356
19 | 1.6624 | 0.08521 | -0.0737 | 19.5094
19.5 | 1.6797 | 0.09178 | -0.077 | 18.3014
20 | 1.674 | 0.09846 | -0.0769 | 17.0018

## 51. Re 2M Mach 0.10 (1)
BIGFOIL.COM POLAR EXPORT
fx73170
FX 73-170 |  |  |  | Cl Max: | 1.716 | at alpha= | 11 | deg
JavaFoil+Calcfoil stall+Eppler ext transition |  |  |  | L/D Max: | 236.265 | at alpha= | 6.5 | deg
Re: | 2000000 |  |  | Cd Min: | 0.00432 | at alpha= | -2.5 | deg
Mach: | 0.1 |  |  | Cl=0 at alpha= | -5.775 | deg
|  |  |  | @ Cl=0.1, Cd= | 0.0066032
|  |  |  | @ Cl=0.4, Cd= | 0.0043232
|  |  |  | @ Cl=0.6, Cd= | 0.0044673
alpha (deg) | Cl | Cd | Cm | Cl/Cd
-19 | -0.375 | 0.15677 | -0.05 | -2.394
-18.5 | -0.389 | 0.15059 | -0.05 | -2.581
-18 | -0.402 | 0.14315 | -0.05 | -2.806
-17.5 | -0.414 | 0.13686 | -0.05 | -3.025
-17 | -0.426 | 0.13135 | -0.051 | -3.24
-16.5 | -0.436 | 0.1251 | -0.051 | -3.485
-16 | -0.445 | 0.11939 | -0.051 | -3.728
-15.5 | -0.452 | 0.11396 | -0.05 | -3.971
-15 | -0.458 | 0.10831 | -0.05 | -4.228
-14.5 | -0.461 | 0.1029 | -0.05 | -4.482
-14 | -0.462 | 0.09827 | -0.05 | -4.699
-13.5 | -0.46 | 0.09358 | -0.05 | -4.911
-13 | -0.454 | 0.08821 | -0.051 | -5.15
-12.5 | -0.446 | 0.08302 | -0.052 | -5.368
-12 | -0.433 | 0.07811 | -0.053 | -5.549
-11.5 | -0.418 | 0.07306 | -0.056 | -5.718
-11 | -0.398 | 0.06866 | -0.058 | -5.798
-10.5 | -0.376 | 0.06291 | -0.065 | -5.972
-10 | -0.355 | 0.05159 | -0.082 | -6.89
-9.5 | -0.371 | 0.0145 | -0.119 | -25.6
-9 | -0.332 | 0.01335 | -0.12 | -24.886
-8.5 | -0.289 | 0.0123 | -0.122 | -23.527
-8 | -0.243 | 0.01136 | -0.124 | -21.36
-7.5 | -0.193 | 0.01058 | -0.126 | -18.208
-7 | -0.14 | 0.00991 | -0.127 | -14.12
-6.5 | -0.085 | 0.00925 | -0.129 | -9.156
-6 | -0.027 | 0.00827 | -0.132 | -3.313
-5.5 | 0.033 | 0.0068 | -0.136 | 4.784
-5 | 0.094 | 0.00661 | -0.137 | 14.198
-4.5 | 0.156 | 0.00654 | -0.138 | 23.801
-4 | 0.218 | 0.00638 | -0.139 | 34.101
-3.5 | 0.28 | 0.00437 | -0.14 | 64.032
-3 | 0.342 | 0.00436 | -0.141 | 78.457
-2.5 | 0.405 | 0.00432 | -0.142 | 93.922
-2 | 0.467 | 0.00436 | -0.144 | 107.308
-1.5 | 0.529 | 0.0044 | -0.145 | 120.385
-1 | 0.591 | 0.00446 | -0.146 | 132.597
-0.5 | 0.653 | 0.00451 | -0.147 | 144.766
0 | 0.715 | 0.00459 | -0.148 | 155.601
0.5 | 0.777 | 0.00465 | -0.149 | 167.203
1 | 0.838 | 0.00467 | -0.15 | 179.429
1.5 | 0.9 | 0.00475 | -0.151 | 189.392
2 | 0.962 | 0.00485 | -0.152 | 198.361
2.5 | 1.023 | 0.00495 | -0.153 | 206.779
3 | 1.085 | 0.00519 | -0.154 | 209
3.5 | 1.146 | 0.0053 | -0.156 | 216.233
4 | 1.207 | 0.00542 | -0.157 | 222.917
4.5 | 1.26 | 0.00558 | -0.158 | 225.731
5 | 1.319 | 0.00578 | -0.159 | 228.163
5.5 | 1.376 | 0.00597 | -0.16 | 230.281
6 | 1.432 | 0.00616 | -0.161 | 232.68
6.5 | 1.487 | 0.00629 | -0.162 | 236.265
7 | 1.537 | 0.00815 | -0.162 | 188.764
7.5 | 1.573 | 0.00893 | -0.162 | 176.082
8 | 1.578 | 0.01932 | -0.158 | 81.663
8.5 | 1.616 | 0.02047 | -0.159 | 78.945
9 | 1.649 | 0.02152 | -0.16 | 76.622
9.5 | 1.675 | 0.02267 | -0.16 | 73.872
10 | 1.695 | 0.02389 | -0.161 | 70.945
10.5 | 1.709 | 0.02524 | -0.161 | 67.697
11 | 1.716 | 0.02661 | -0.162 | 64.472
11.5 | 1.716 | 0.02804 | -0.163 | 61.213
12 | 1.709 | 0.02959 | -0.163 | 57.766
12.5 | 1.696 | 0.03128 | -0.164 | 54.209
13 | 1.676 | 0.03307 | -0.164 | 50.673
13.5 | 1.649 | 0.03481 | -0.165 | 47.368
14 | 1.616 | 0.03677 | -0.165 | 43.949
14.5 | 1.578 | 0.03883 | -0.166 | 40.636
15 | 1.535 | 0.04113 | -0.166 | 37.321
15.5 | 1.488 | 0.04358 | -0.166 | 34.14
16 | 1.437 | 0.04634 | -0.167 | 31.013

## 52. Re 2M Mach 0.10 (2)
BIGFOIL.COM POLAR EXPORT
fx73170
FX 73-170 |  |  |  | Cl Max: | 1.6677 | at alpha= | 19.5 | deg
XFOIL ncrit=9 |  |  |  | L/D Max: | 186 | at alpha= | 5.5 | deg
Re: | 2000000 |  |  | Cd Min: | 0.10308 | at alpha= | 20 | deg
Mach: | 0.1 |  |  | Cl=0 at alpha= | -5.649 | deg
|  |  |  | @ Cl=0.1, Cd= | 0.0083806
|  |  |  | @ Cl=0.4, Cd= | 0.0053322
|  |  |  | @ Cl=0.6, Cd= | 0.0055692
alpha (deg) | Cl | Cd | Cm | Cl/Cd
-14.5 | -0.594 | 0.05341 | -0.1197 | -11.1215
-14 | -0.5976 | 0.04546 | -0.1262 | -13.1456
-13.5 | -0.6339 | 0.03502 | -0.1326 | -18.1011
-13 | -0.6288 | 0.02964 | -0.1359 | -21.2146
-12.5 | -0.6014 | 0.026 | -0.1393 | -23.1308
-12 | -0.5608 | 0.02356 | -0.1426 | -23.8031
-11.5 | -0.5225 | 0.02098 | -0.1451 | -24.9047
-11 | -0.4965 | 0.01727 | -0.1465 | -28.7493
-10.5 | -0.4588 | 0.01598 | -0.1458 | -28.7109
-10 | -0.4163 | 0.01499 | -0.145 | -27.7718
-9.5 | -0.3739 | 0.01395 | -0.1441 | -26.8029
-9 | -0.3256 | 0.01338 | -0.1436 | -24.3348
-8.5 | -0.2823 | 0.01239 | -0.1425 | -22.7845
-8 | -0.2344 | 0.01174 | -0.1419 | -19.9659
-7.5 | -0.185 | 0.01117 | -0.1414 | -16.5622
-7 | -0.1403 | 0.01017 | -0.1402 | -13.7955
-6.5 | -0.0886 | 0.00972 | -0.14 | -9.1152
-6 | -0.0365 | 0.00929 | -0.1399 | -3.929
-5.5 | 0.0155 | 0.00886 | -0.1397 | 1.7494
-5 | 0.0688 | 0.00856 | -0.1397 | 8.0374
-4.5 | 0.1227 | 0.00825 | -0.1398 | 14.8727
-4 | 0.1761 | 0.00789 | -0.1397 | 22.3194
-3.5 | 0.2284 | 0.00745 | -0.1396 | 30.6577
-3 | 0.2775 | 0.00682 | -0.139 | 40.6891
-2.5 | 0.3213 | 0.00596 | -0.1374 | 53.9094
-2 | 0.3653 | 0.00532 | -0.1357 | 68.6654
-1.5 | 0.4222 | 0.00534 | -0.1361 | 79.0637
-1 | 0.4794 | 0.00542 | -0.1366 | 88.4502
-0.5 | 0.5361 | 0.00549 | -0.137 | 97.6503
0 | 0.5927 | 0.00556 | -0.1375 | 106.6007
0.5 | 0.6485 | 0.00563 | -0.1378 | 115.1865
1 | 0.7052 | 0.00571 | -0.1383 | 123.5026
1.5 | 0.7611 | 0.00572 | -0.1387 | 133.0594
2 | 0.8168 | 0.00575 | -0.1391 | 142.0522
2.5 | 0.8718 | 0.00579 | -0.1393 | 150.5699
3 | 0.9257 | 0.00589 | -0.1392 | 157.1647
3.5 | 0.979 | 0.00588 | -0.1391 | 166.4966
4 | 1.0298 | 0.00595 | -0.1384 | 173.0756
4.5 | 1.0825 | 0.00597 | -0.1382 | 181.3233
5 | 1.1306 | 0.00608 | -0.1369 | 185.9539
5.5 | 1.1718 | 0.0063 | -0.1342 | 186
6 | 1.2066 | 0.00657 | -0.1302 | 183.653
6.5 | 1.2337 | 0.00706 | -0.1247 | 174.745
7 | 1.2312 | 0.0084 | -0.1137 | 146.5714
7.5 | 1.2341 | 0.0103 | -0.1055 | 119.8155
8 | 1.2406 | 0.01404 | -0.1019 | 88.3618
8.5 | 1.2503 | 0.0181 | -0.0996 | 69.0773
9 | 1.2767 | 0.02085 | -0.0986 | 61.2326
9.5 | 1.2919 | 0.02406 | -0.0961 | 53.6949
10 | 1.3093 | 0.02691 | -0.0935 | 48.6548
10.5 | 1.3309 | 0.0295 | -0.0912 | 45.1153
11.5 | 1.3839 | 0.03428 | -0.0882 | 40.3705
12 | 1.4122 | 0.03659 | -0.0869 | 38.5952
12.5 | 1.4391 | 0.03896 | -0.0855 | 36.9379
13 | 1.4616 | 0.04164 | -0.0838 | 35.1009
13.5 | 1.4866 | 0.04419 | -0.0823 | 33.6411
14 | 1.5107 | 0.04697 | -0.0811 | 32.1631
14.5 | 1.5323 | 0.04997 | -0.0797 | 30.6644
15 | 1.5519 | 0.05312 | -0.0782 | 29.215
16 | 1.587 | 0.0601 | -0.0757 | 26.406
16.5 | 1.6003 | 0.06404 | -0.0743 | 24.9891
17 | 1.6145 | 0.06807 | -0.0734 | 23.7182
17.5 | 1.6262 | 0.07242 | -0.0724 | 22.4551
18 | 1.6307 | 0.07769 | -0.0716 | 20.9898
18.5 | 1.6418 | 0.08257 | -0.0716 | 19.8837
19 | 1.6567 | 0.08878 | -0.0741 | 18.6607
19.5 | 1.6677 | 0.09551 | -0.0762 | 17.461
20 | 1.6568 | 0.10308 | -0.0763 | 16.073

## 53. Re 2M Mach 0.25 (1)
BIGFOIL.COM POLAR EXPORT
fx73170
FX 73-170 |  |  |  | Cl Max: | 1.699 | at alpha= | 10 | deg
JavaFoil+Calcfoil stall+Eppler ext transition |  |  |  | L/D Max: | 229.31 | at alpha= | 6 | deg
Re: | 2000000 |  |  | Cd Min: | 0.00438 | at alpha= | -2.5 | deg
Mach: | 0.25 |  |  | Cl=0 at alpha= | -5.7705 | deg
|  |  |  | @ Cl=0.1, Cd= | 0.0067988
|  |  |  | @ Cl=0.4, Cd= | 0.0043905
|  |  |  | @ Cl=0.6, Cd= | 0.0045275
alpha (deg) | Cl | Cd | Cm | Cl/Cd
-17 | -0.067 | 0.13426 | -0.053 | -0.497
-16.5 | -0.064 | 0.12828 | -0.054 | -0.497
-16 | -0.167 | 0.12327 | -0.054 | -1.355
-15.5 | -0.214 | 0.11699 | -0.054 | -1.828
-15 | -0.252 | 0.11153 | -0.054 | -2.262
-14.5 | -0.285 | 0.10545 | -0.054 | -2.704
-14 | -0.313 | 0.10017 | -0.054 | -3.125
-13.5 | -0.336 | 0.09549 | -0.053 | -3.515
-13 | -0.353 | 0.0898 | -0.053 | -3.933
-12.5 | -0.365 | 0.08599 | -0.053 | -4.243
-12 | -0.371 | 0.0815 | -0.053 | -4.547
-11.5 | -0.37 | 0.07686 | -0.051 | -4.812
-11 | -0.363 | 0.07234 | -0.052 | -5.02
-10.5 | -0.35 | 0.067 | -0.055 | -5.23
-10 | -0.332 | 0.06257 | -0.058 | -5.3
-9.5 | -0.307 | 0.05856 | -0.061 | -5.249
-9 | -0.281 | 0.05098 | -0.077 | -5.508
-8.5 | -0.287 | 0.01343 | -0.124 | -21.335
-8 | -0.243 | 0.01218 | -0.127 | -19.922
-7.5 | -0.194 | 0.01123 | -0.128 | -17.269
-7 | -0.141 | 0.01053 | -0.13 | -13.427
-6.5 | -0.086 | 0.00983 | -0.132 | -8.73
-6 | -0.028 | 0.00921 | -0.134 | -3.006
-5.5 | 0.033 | 0.00832 | -0.136 | 3.92
-5 | 0.096 | 0.00681 | -0.14 | 14.126
-4.5 | 0.16 | 0.00663 | -0.142 | 24.094
-4 | 0.223 | 0.00646 | -0.143 | 34.595
-3.5 | 0.288 | 0.00628 | -0.144 | 45.798
-3 | 0.352 | 0.00442 | -0.145 | 79.501
-2.5 | 0.417 | 0.00438 | -0.146 | 95.146
-2 | 0.48 | 0.0044 | -0.148 | 109.265
-1.5 | 0.544 | 0.00444 | -0.149 | 122.463
-1 | 0.608 | 0.00454 | -0.15 | 133.967
-0.5 | 0.671 | 0.0046 | -0.151 | 146.006
0 | 0.735 | 0.00465 | -0.152 | 157.894
0.5 | 0.798 | 0.00471 | -0.153 | 169.304
1 | 0.862 | 0.00474 | -0.154 | 181.694
1.5 | 0.925 | 0.00484 | -0.155 | 191.307
2 | 0.988 | 0.00494 | -0.157 | 200.117
2.5 | 1.052 | 0.00505 | -0.158 | 208.387
3 | 1.115 | 0.00531 | -0.159 | 210.074
3.5 | 1.178 | 0.00542 | -0.16 | 217.132
4 | 1.241 | 0.00555 | -0.161 | 223.419
4.5 | 1.294 | 0.00576 | -0.162 | 224.709
5 | 1.354 | 0.00597 | -0.163 | 226.701
5.5 | 1.412 | 0.00617 | -0.164 | 229.041
6 | 1.47 | 0.00641 | -0.165 | 229.31
6.5 | 1.522 | 0.00805 | -0.166 | 189.094
7 | 1.563 | 0.00854 | -0.166 | 182.976
7.5 | 1.587 | 0.01083 | -0.164 | 146.5
8 | 1.607 | 0.02082 | -0.162 | 77.182
8.5 | 1.643 | 0.02192 | -0.163 | 74.963
9 | 1.671 | 0.02315 | -0.164 | 72.19
9.5 | 1.689 | 0.02448 | -0.164 | 69.021
10 | 1.699 | 0.02586 | -0.165 | 65.701
10.5 | 1.699 | 0.0275 | -0.165 | 61.784
11 | 1.688 | 0.02913 | -0.166 | 57.953
11.5 | 1.667 | 0.03085 | -0.167 | 54.03
12 | 1.633 | 0.0327 | -0.167 | 49.945
12.5 | 1.588 | 0.03487 | -0.168 | 45.546
13 | 1.531 | 0.03722 | -0.168 | 41.136
13.5 | 1.463 | 0.03972 | -0.169 | 36.828
14 | 1.384 | 0.04222 | -0.169 | 32.783
14.5 | 1.294 | 0.04571 | -0.169 | 28.311
15 | 1.193 | 0.05051 | -0.168 | 23.62

## 54. Re 2M Mach 0.25 (2)
BIGFOIL.COM POLAR EXPORT
fx73170
FX 73-170 |  |  |  | Cl Max: | 1.5926 | at alpha= | 18 | deg
XFOIL ncrit=9 |  |  |  | L/D Max: | 185.897 | at alpha= | 5 | deg
Re: | 2000000 |  |  | Cd Min: | 0.16107 | at alpha= | -16 | deg
Mach: | 0.25 |  |  | Cl=0 at alpha= | -5.6404 | deg
|  |  |  | @ Cl=0.1, Cd= | 0.0085808
|  |  |  | @ Cl=0.4, Cd= | 0.005393
|  |  |  | @ Cl=0.6, Cd= | 0.0056894
alpha (deg) | Cl | Cd | Cm | Cl/Cd
-16 | -0.2421 | 0.16107 | -0.0732 | -1.5031
-15.5 | -0.225 | 0.15438 | -0.0772 | -1.4574
-14.5 | -0.1933 | 0.14062 | -0.085 | -1.3746
-14 | -0.1802 | 0.13247 | -0.0895 | -1.3603
-13.5 | -0.1691 | 0.1246 | -0.0933 | -1.3571
-12 | -0.3481 | 0.05528 | -0.1281 | -6.297
-11.5 | -0.4073 | 0.03834 | -0.1429 | -10.6234
-11 | -0.4137 | 0.02954 | -0.1512 | -14.0047
-10.5 | -0.4044 | 0.02361 | -0.1549 | -17.1283
-10 | -0.3978 | 0.01804 | -0.1554 | -22.051
-9.5 | -0.3664 | 0.01617 | -0.1532 | -22.6592
-9 | -0.3187 | 0.01545 | -0.1523 | -20.6278
-8.5 | -0.2798 | 0.0138 | -0.1502 | -20.2754
-8 | -0.2338 | 0.01279 | -0.1489 | -18.2799
-7.5 | -0.1863 | 0.01192 | -0.1476 | -15.6292
-7 | -0.1428 | 0.01073 | -0.1458 | -13.3085
-6.5 | -0.0913 | 0.01012 | -0.1451 | -9.0217
-6 | -0.0374 | 0.0097 | -0.1447 | -3.8557
-5.5 | 0.0146 | 0.00913 | -0.144 | 1.5991
-5 | 0.0701 | 0.00881 | -0.1439 | 7.9569
-4.5 | 0.1249 | 0.00839 | -0.1437 | 14.8868
-4 | 0.1806 | 0.00806 | -0.1437 | 22.4069
-3 | 0.2861 | 0.00706 | -0.1429 | 40.5241
-2.5 | 0.332 | 0.00625 | -0.1415 | 53.12
-2 | 0.3747 | 0.00538 | -0.1391 | 69.6468
-1.5 | 0.4332 | 0.00541 | -0.1395 | 80.0739
-1 | 0.4922 | 0.0055 | -0.14 | 89.4909
-0.5 | 0.5503 | 0.00557 | -0.1403 | 98.7971
0 | 0.6086 | 0.00571 | -0.1407 | 106.5849
0.5 | 0.6666 | 0.00577 | -0.1411 | 115.5286
1 | 0.7246 | 0.00579 | -0.1415 | 125.1468
1.5 | 0.7822 | 0.00582 | -0.1419 | 134.3986
2 | 0.8393 | 0.00586 | -0.1421 | 143.2253
2.5 | 0.8959 | 0.00596 | -0.1422 | 150.3188
3 | 0.9518 | 0.006 | -0.1422 | 158.6333
3.5 | 1.0061 | 0.00603 | -0.1417 | 166.8491
4 | 1.0588 | 0.00609 | -0.141 | 173.8588
4.5 | 1.1116 | 0.00613 | -0.1402 | 181.3377
5 | 1.16 | 0.00624 | -0.1385 | 185.8974
5.5 | 1.1975 | 0.00645 | -0.1344 | 185.6589
6 | 1.2294 | 0.00682 | -0.1292 | 180.2639
6.5 | 1.258 | 0.00741 | -0.1237 | 169.7706
7 | 1.2509 | 0.00917 | -0.1123 | 136.4122
7.5 | 1.2584 | 0.01191 | -0.1065 | 105.6591
8 | 1.2588 | 0.01652 | -0.1027 | 76.1985
8.5 | 1.2602 | 0.02111 | -0.0992 | 59.6968
9 | 1.2811 | 0.02424 | -0.0973 | 52.8507
9.5 | 1.2942 | 0.02763 | -0.0941 | 46.8404
10 | 1.311 | 0.03075 | -0.0912 | 42.6341
10.5 | 1.3321 | 0.03365 | -0.0887 | 39.5869
11 | 1.3588 | 0.03612 | -0.0867 | 37.619
11.5 | 1.3842 | 0.03886 | -0.0848 | 35.6202
12 | 1.412 | 0.04157 | -0.0833 | 33.9668
12.5 | 1.4392 | 0.04426 | -0.0818 | 32.5169
13 | 1.4634 | 0.04723 | -0.08 | 30.9845
13.5 | 1.4852 | 0.05035 | -0.0781 | 29.4975
14 | 1.5068 | 0.05358 | -0.0763 | 28.1224
14.5 | 1.5265 | 0.05723 | -0.0747 | 26.6731
15 | 1.5422 | 0.0612 | -0.073 | 25.1993
15.5 | 1.5592 | 0.06511 | -0.0715 | 23.9472
16.5 | 1.5807 | 0.07454 | -0.0688 | 21.2061
17 | 1.5847 | 0.0801 | -0.0675 | 19.784
17.5 | 1.5905 | 0.0857 | -0.0668 | 18.5589
18 | 1.5926 | 0.09189 | -0.0665 | 17.3316
18.5 | 1.5901 | 0.09878 | -0.0666 | 16.0974
19 | 1.5805 | 0.10685 | -0.0674 | 14.7918
19.5 | 1.5705 | 0.11545 | -0.0692 | 13.6033
20 | 1.5694 | 0.12513 | -0.0742 | 12.5422

## 55. Re 2M Mach 0.50 (1)
BIGFOIL.COM POLAR EXPORT
fx73170
FX 73-170 |  |  |  | Cl Max: | 1.686 | at alpha= | 8 | deg
JavaFoil+Calcfoil stall+Eppler ext transition |  |  |  | L/D Max: | 207.721 | at alpha= | 2.5 | deg
Re: | 2000000 |  |  | Cd Min: | 0.00469 | at alpha= | -2 | deg
Mach: | 0.5 |  |  | Cl=0 at alpha= | -5.7734 | deg
|  |  |  | @ Cl=0.1, Cd= | 0.01003
|  |  |  | @ Cl=0.4, Cd= | 0.0047348
|  |  |  | @ Cl=0.6, Cd= | 0.0047432
alpha (deg) | Cl | Cd | Cm | Cl/Cd
-20 | -0.797 | 0.18012 | -0.067 | -4.426
-19.5 | -0.767 | 0.17376 | -0.064 | -4.416
-19 | -0.74 | 0.1666 | -0.064 | -4.44
-18.5 | -0.712 | 0.16085 | -0.064 | -4.428
-18 | -0.685 | 0.15522 | -0.065 | -4.412
-17.5 | -0.657 | 0.15179 | -0.066 | -4.332
-17 | -0.63 | 0.14666 | -0.065 | -4.293
-16.5 | -0.601 | 0.14146 | -0.064 | -4.249
-16 | -0.573 | 0.135 | -0.064 | -4.248
-15.5 | -0.546 | 0.13125 | -0.065 | -4.159
-15 | -0.518 | 0.12725 | -0.065 | -4.073
-14.5 | -0.49 | 0.12312 | -0.064 | -3.981
-14 | -0.462 | 0.11678 | -0.063 | -3.955
-13.5 | -0.434 | 0.11067 | -0.063 | -3.923
-13 | -0.406 | 0.10787 | -0.064 | -3.767
-12.5 | -0.378 | 0.10448 | -0.065 | -3.623
-12 | -0.35 | 0.09389 | -0.062 | -3.729
-11.5 | -0.322 | 0.08215 | -0.063 | -3.923
-11 | -0.294 | 0.07439 | -0.064 | -3.957
-10.5 | -0.266 | 0.06863 | -0.065 | -3.881
-10 | -0.238 | 0.08235 | -0.062 | -2.891
-9.5 | -0.21 | 0.06625 | -0.062 | -3.17
-9 | -0.182 | 0.05945 | -0.064 | -3.062
-8.5 | -0.154 | 0.05429 | -0.068 | -2.839
-8 | -0.126 | 0.08846 | -0.058 | -1.42
-7.5 | -0.098 | 0.05031 | -0.061 | -1.939
-7 | -0.113 | 0.04763 | -0.06 | -2.369
-6.5 | -0.074 | 0.04308 | -0.064 | -1.715
-6 | -0.029 | 0.01119 | -0.146 | -2.609
-5.5 | 0.035 | 0.01067 | -0.148 | 3.264
-5 | 0.102 | 0.01001 | -0.15 | 10.176
-4.5 | 0.17 | 0.00944 | -0.152 | 18.04
-4 | 0.24 | 0.00892 | -0.154 | 26.918
-3.5 | 0.311 | 0.00845 | -0.156 | 36.824
-3 | 0.393 | 0.00473 | -0.162 | 83.061
-2.5 | 0.466 | 0.00478 | -0.164 | 97.455
-2 | 0.537 | 0.00469 | -0.165 | 114.502
-1.5 | 0.608 | 0.00475 | -0.166 | 127.953
-1 | 0.679 | 0.00482 | -0.168 | 140.821
-0.5 | 0.75 | 0.00491 | -0.169 | 152.934
0 | 0.821 | 0.00499 | -0.17 | 164.543
0.5 | 0.892 | 0.00508 | -0.171 | 175.805
1 | 0.963 | 0.00518 | -0.173 | 186.128
1.5 | 1.034 | 0.00533 | -0.174 | 194
2 | 1.105 | 0.00549 | -0.175 | 201.323
2.5 | 1.176 | 0.00566 | -0.176 | 207.721
3 | 1.245 | 0.00707 | -0.177 | 176.092
3.5 | 1.315 | 0.00735 | -0.178 | 178.868
4 | 1.377 | 0.00759 | -0.179 | 181.34
4.5 | 1.419 | 0.00805 | -0.178 | 176.38
5 | 1.476 | 0.00849 | -0.178 | 173.869
5.5 | 1.532 | 0.00897 | -0.179 | 170.826
6 | 1.585 | 0.00977 | -0.179 | 162.265
6.5 | 1.631 | 0.01072 | -0.18 | 152.133
7 | 1.651 | 0.02457 | -0.178 | 67.201
7.5 | 1.678 | 0.02646 | -0.179 | 63.409
8 | 1.686 | 0.02837 | -0.179 | 59.406
8.5 | 1.661 | 0.03093 | -0.18 | 53.702
9 | 1.538 | 0.03412 | -0.181 | 45.068
9.5 | 1.01 | 0.03772 | -0.181 | 26.777
10 | 0.882 | 0.0723 | -0.085 | 12.197
10.5 | 0.908 | 0.0844 | -0.081 | 10.76
11 | 0.936 | 0.09482 | -0.084 | 9.867
11.5 | 0.963 | 0.0983 | -0.084 | 9.793
12 | 0.991 | 0.10404 | -0.091 | 9.527
12.5 | 1.018 | 0.10748 | -0.092 | 9.473
13 | 1.046 | 0.11348 | -0.095 | 9.218

## 56. Re 2M Mach 0.50 (2)
BIGFOIL.COM POLAR EXPORT
fx73170
FX 73-170 |  |  |  | Cl Max: | 1.4644 | at alpha= | 14 | deg
XFOIL ncrit=9 |  |  |  | L/D Max: | 171.101 | at alpha= | 5 | deg
Re: | 2000000 |  |  | Cd Min: | 0.2341 | at alpha= | -20 | deg
Mach: | 0.5 |  |  | Cl=0 at alpha= | -5.7629 | deg
|  |  |  | @ Cl=0.1, Cd= | 0.0097922
|  |  |  | @ Cl=0.4, Cd= | 0.0066512
|  |  |  | @ Cl=0.6, Cd= | 0.0060422
alpha (deg) | Cl | Cd | Cm | Cl/Cd
-20 | -0.381 | 0.2341 | -0.0456 | -1.6275
-19.5 | -0.3567 | 0.22683 | -0.0509 | -1.5725
-19 | -0.332 | 0.21979 | -0.0562 | -1.5105
-18.5 | -0.3073 | 0.21218 | -0.0615 | -1.4483
-18 | -0.2833 | 0.20348 | -0.0672 | -1.3923
-17.5 | -0.26 | 0.1952 | -0.0729 | -1.332
-17 | -0.2378 | 0.18744 | -0.0778 | -1.2687
-16.5 | -0.2156 | 0.17973 | -0.0827 | -1.1996
-16 | -0.1939 | 0.1724 | -0.0868 | -1.1247
-15.5 | -0.1712 | 0.16544 | -0.0914 | -1.0348
-15 | -0.1491 | 0.15837 | -0.096 | -0.94147
-14.5 | -0.1282 | 0.15087 | -0.1006 | -0.84974
-14 | -0.1092 | 0.14192 | -0.1062 | -0.76945
-13.5 | -0.0905 | 0.13431 | -0.1106 | -0.67381
-13 | -0.0742 | 0.12634 | -0.1149 | -0.5873
-12.5 | -0.0589 | 0.11832 | -0.1192 | -0.4978
-12 | -0.0466 | 0.11079 | -0.1232 | -0.42062
-11.5 | -0.0305 | 0.10357 | -0.1273 | -0.29449
-11 | -0.0202 | 0.09501 | -0.1323 | -0.21261
-10.5 | -0.0101 | 0.08678 | -0.1378 | -0.11639
-10 | -0.0035 | 0.07712 | -0.1451 | -0.045384
-9.5 | -0.0055 | 0.06614 | -0.1538 | -0.083157
-9 | -0.0238 | 0.05007 | -0.1681 | -0.47533
-8.5 | -0.0408 | 0.0394 | -0.1786 | -1.0355
-8 | -0.059 | 0.03092 | -0.1842 | -1.9082
-7.5 | -0.0797 | 0.02311 | -0.1845 | -3.4487
-7 | -0.0884 | 0.0179 | -0.1787 | -4.9385
-6.5 | -0.0636 | 0.01438 | -0.1736 | -4.4228
-6 | -0.0221 | 0.01244 | -0.1694 | -1.7765
-5.5 | 0.0245 | 0.01108 | -0.1659 | 2.2112
-5 | 0.0768 | 0.01005 | -0.1633 | 7.6418
-4.5 | 0.1353 | 0.0094 | -0.1617 | 14.3936
-4 | 0.1966 | 0.00892 | -0.1608 | 22.0404
-3.5 | 0.2594 | 0.00851 | -0.1602 | 30.4818
-3 | 0.321 | 0.00806 | -0.1596 | 39.8263
-2.5 | 0.3774 | 0.00734 | -0.1585 | 51.4169
-2 | 0.4194 | 0.00606 | -0.155 | 69.2079
-1.5 | 0.4772 | 0.00583 | -0.1537 | 81.8525
-1 | 0.5433 | 0.00593 | -0.1538 | 91.6189
-0.5 | 0.609 | 0.00606 | -0.1539 | 100.495
0 | 0.6746 | 0.00621 | -0.1541 | 108.6312
0.5 | 0.7388 | 0.0063 | -0.154 | 117.2698
1 | 0.803 | 0.00639 | -0.154 | 125.6651
1.5 | 0.866 | 0.00644 | -0.1537 | 134.472
2 | 0.9285 | 0.00651 | -0.1532 | 142.6267
2.5 | 0.9902 | 0.00659 | -0.1524 | 150.258
3 | 1.0516 | 0.00675 | -0.1515 | 155.7926
3.5 | 1.1041 | 0.0068 | -0.1486 | 162.3676
4 | 1.1557 | 0.0069 | -0.1453 | 167.4928
4.5 | 1.2099 | 0.00709 | -0.1426 | 170.6488
5 | 1.2593 | 0.00736 | -0.1388 | 171.1005
5.5 | 1.3086 | 0.00773 | -0.1351 | 169.2885
6 | 1.3437 | 0.00872 | -0.1296 | 154.094
6.5 | 1.3662 | 0.01122 | -0.1244 | 121.7647
7 | 1.3388 | 0.01723 | -0.1158 | 77.7017
7.5 | 1.3179 | 0.0226 | -0.1079 | 58.3142
8 | 1.3041 | 0.02787 | -0.1011 | 46.7922
8.5 | 1.2921 | 0.03329 | -0.0949 | 38.8135
9 | 1.2981 | 0.03772 | -0.0903 | 34.4141
9.5 | 1.3037 | 0.04239 | -0.086 | 30.7549
10 | 1.3185 | 0.04683 | -0.0828 | 28.155
10.5 | 1.3416 | 0.05077 | -0.08 | 26.4251
11 | 1.3665 | 0.05462 | -0.0773 | 25.0183
11.5 | 1.3911 | 0.05861 | -0.0746 | 23.7349
12 | 1.4136 | 0.06286 | -0.0718 | 22.4881
12.5 | 1.4324 | 0.06752 | -0.0691 | 21.2145
13 | 1.4511 | 0.07237 | -0.0665 | 20.0511
13.5 | 1.4626 | 0.07804 | -0.0641 | 18.7417
14 | 1.4644 | 0.08499 | -0.0621 | 17.2303
14.5 | 1.4577 | 0.09291 | -0.0606 | 15.6894
15 | 1.4376 | 0.10236 | -0.0599 | 14.0445
15.5 | 1.415 | 0.11254 | -0.0606 | 12.5733
16 | 1.3895 | 0.12348 | -0.0628 | 11.2528
16.5 | 1.3616 | 0.13554 | -0.067 | 10.0457
17 | 1.336 | 0.14809 | -0.0731 | 9.0215
18 | 1.2876 | 0.17613 | -0.0912 | 7.3105
18.5 | 1.2643 | 0.19169 | -0.1024 | 6.5955
19 | 1.2468 | 0.20697 | -0.1137 | 6.0241

## 57. Re 3M Mach 0.00 (1)
BIGFOIL.COM POLAR EXPORT
fx73170
FX 73-170 |  |  |  | Cl Max: | 1.725 | at alpha= | 11.5 | deg
JavaFoil+Calcfoil stall+Eppler ext transition |  |  |  | L/D Max: | 241.478 | at alpha= | 5 | deg
Re: | 3000000 |  |  | Cd Min: | 0.00403 | at alpha= | -2.5 | deg
Mach: | 0 |  |  | Cl=0 at alpha= | -5.7667 | deg
|  |  |  | @ Cl=0.1, Cd= | 0.0061432
|  |  |  | @ Cl=0.4, Cd= | 0.0040324
|  |  |  | @ Cl=0.6, Cd= | 0.0041497
alpha (deg) | Cl | Cd | Cm | Cl/Cd
-20 | -0.396 | 0.16284 | -0.051 | -2.434
-19.5 | -0.408 | 0.15735 | -0.051 | -2.593
-19 | -0.42 | 0.14992 | -0.052 | -2.8
-18.5 | -0.431 | 0.14465 | -0.052 | -2.977
-18 | -0.441 | 0.13778 | -0.053 | -3.202
-17.5 | -0.451 | 0.13102 | -0.054 | -3.444
-17 | -0.46 | 0.12591 | -0.054 | -3.654
-16.5 | -0.468 | 0.12046 | -0.054 | -3.882
-16 | -0.474 | 0.11495 | -0.054 | -4.122
-15.5 | -0.478 | 0.10995 | -0.054 | -4.351
-15 | -0.481 | 0.10444 | -0.054 | -4.605
-14.5 | -0.481 | 0.09921 | -0.054 | -4.852
-14 | -0.479 | 0.09491 | -0.054 | -5.048
-13.5 | -0.475 | 0.08927 | -0.055 | -5.316
-13 | -0.467 | 0.08436 | -0.056 | -5.535
-12.5 | -0.456 | 0.07932 | -0.059 | -5.754
-12 | -0.443 | 0.07405 | -0.062 | -5.979
-11.5 | -0.426 | 0.06842 | -0.066 | -6.228
-11 | -0.408 | 0.06132 | -0.074 | -6.648
-10.5 | -0.441 | 0.01582 | -0.115 | -27.882
-10 | -0.411 | 0.01409 | -0.117 | -29.135
-9.5 | -0.375 | 0.01285 | -0.119 | -29.16
-9 | -0.335 | 0.0119 | -0.121 | -28.137
-8.5 | -0.291 | 0.01099 | -0.123 | -26.489
-8 | -0.244 | 0.01012 | -0.124 | -24.102
-7.5 | -0.194 | 0.00942 | -0.126 | -20.559
-7 | -0.141 | 0.00872 | -0.128 | -16.161
-6.5 | -0.087 | 0.00673 | -0.133 | -12.885
-6 | -0.028 | 0.00651 | -0.134 | -4.266
-5.5 | 0.032 | 0.00633 | -0.135 | 5.114
-5 | 0.093 | 0.00615 | -0.136 | 15.188
-4.5 | 0.155 | 0.00609 | -0.137 | 25.419
-4 | 0.217 | 0.00599 | -0.138 | 36.166
-3.5 | 0.279 | 0.00409 | -0.139 | 68.179
-3 | 0.341 | 0.00408 | -0.141 | 83.395
-2.5 | 0.403 | 0.00403 | -0.142 | 100.172
-2 | 0.465 | 0.00406 | -0.143 | 114.624
-1.5 | 0.527 | 0.00409 | -0.144 | 128.726
-1 | 0.588 | 0.00414 | -0.145 | 141.955
-0.5 | 0.65 | 0.00419 | -0.146 | 155.188
0 | 0.711 | 0.00424 | -0.147 | 167.688
0.5 | 0.773 | 0.00431 | -0.148 | 179.466
1 | 0.834 | 0.00435 | -0.149 | 191.86
1.5 | 0.896 | 0.00445 | -0.151 | 201.132
2 | 0.957 | 0.00453 | -0.152 | 211.409
2.5 | 1.018 | 0.00461 | -0.153 | 221.031
3 | 1.079 | 0.00482 | -0.154 | 223.917
3.5 | 1.14 | 0.00495 | -0.155 | 230.556
4 | 1.201 | 0.00509 | -0.156 | 236.037
4.5 | 1.254 | 0.00528 | -0.157 | 237.508
5 | 1.312 | 0.00543 | -0.158 | 241.478
5.5 | 1.369 | 0.00567 | -0.159 | 241.343
6 | 1.425 | 0.00601 | -0.16 | 237.146
6.5 | 1.48 | 0.00631 | -0.161 | 234.581
7 | 1.511 | 0.00996 | -0.159 | 151.675
7.5 | 1.544 | 0.01254 | -0.159 | 123.154
8 | 1.577 | 0.0177 | -0.158 | 89.116
8.5 | 1.616 | 0.01873 | -0.159 | 86.274
9 | 1.649 | 0.01968 | -0.159 | 83.814
9.5 | 1.676 | 0.02072 | -0.16 | 80.919
10 | 1.698 | 0.02182 | -0.161 | 77.795
10.5 | 1.713 | 0.02302 | -0.161 | 74.409
11 | 1.722 | 0.02436 | -0.162 | 70.692
11.5 | 1.725 | 0.02565 | -0.162 | 67.263
12 | 1.722 | 0.02697 | -0.163 | 63.835
12.5 | 1.712 | 0.02853 | -0.163 | 60.007
13 | 1.695 | 0.03004 | -0.164 | 56.444
13.5 | 1.674 | 0.03167 | -0.164 | 52.843
14 | 1.646 | 0.03343 | -0.165 | 49.248
14.5 | 1.614 | 0.0353 | -0.165 | 45.709
15 | 1.576 | 0.03739 | -0.166 | 42.161
15.5 | 1.535 | 0.03951 | -0.166 | 38.858
16 | 1.491 | 0.04161 | -0.166 | 35.841
16.5 | 1.444 | 0.0444 | -0.167 | 32.523

## 58. Re 3M Mach 0.00 (2)
BIGFOIL.COM POLAR EXPORT
fx73170
FX 73-170 |  |  |  | Cl Max: | 1.7168 | at alpha= | 20 | deg
XFOIL ncrit=9 |  |  |  | L/D Max: | 205.264 | at alpha= | 5 | deg
Re: | 3000000 |  |  | Cd Min: | 0.0896 | at alpha= | 20 | deg
Mach: | 0 |  |  | Cl=0 at alpha= | -5.6446 | deg
|  |  |  | @ Cl=0.1, Cd= | 0.0074679
|  |  |  | @ Cl=0.4, Cd= | 0.0047447
|  |  |  | @ Cl=0.6, Cd= | 0.0047174
alpha (deg) | Cl | Cd | Cm | Cl/Cd
-17.5 | -0.717 | 0.08548 | -0.0915 | -8.3879
-17 | -0.7571 | 0.06922 | -0.1016 | -10.9376
-16.5 | -0.8332 | 0.04885 | -0.1157 | -17.0563
-16 | -0.8452 | 0.0411 | -0.1205 | -20.5645
-15.5 | -0.8573 | 0.03451 | -0.1235 | -24.8421
-15 | -0.8456 | 0.03058 | -0.1252 | -27.6521
-14.5 | -0.856 | 0.02477 | -0.1263 | -34.5579
-14 | -0.8219 | 0.02282 | -0.1274 | -36.0167
-13.5 | -0.7865 | 0.02064 | -0.1291 | -38.1056
-13 | -0.7401 | 0.01877 | -0.1322 | -39.4299
-12.5 | -0.6808 | 0.01728 | -0.137 | -39.3981
-12 | -0.6292 | 0.01628 | -0.1393 | -38.6486
-11.5 | -0.5848 | 0.01513 | -0.1397 | -38.6517
-11 | -0.5353 | 0.01437 | -0.1403 | -37.2512
-10.5 | -0.4875 | 0.01353 | -0.1405 | -36.031
-10 | -0.4379 | 0.0129 | -0.1407 | -33.9457
-9.5 | -0.3942 | 0.0118 | -0.14 | -33.4068
-9 | -0.3479 | 0.01093 | -0.1394 | -31.8298
-8.5 | -0.2985 | 0.0103 | -0.1391 | -28.9806
-8 | -0.2474 | 0.00982 | -0.139 | -25.1935
-7.5 | -0.1962 | 0.00936 | -0.1389 | -20.9615
-7 | -0.1436 | 0.00905 | -0.1389 | -15.8674
-6.5 | -0.0924 | 0.00855 | -0.1387 | -10.807
-6 | -0.0386 | 0.00823 | -0.1389 | -4.6902
-5.5 | 0.0157 | 0.00794 | -0.1391 | 1.9773
-5 | 0.0693 | 0.00761 | -0.1393 | 9.1064
-4.5 | 0.1233 | 0.00736 | -0.1394 | 16.7527
-4 | 0.177 | 0.00713 | -0.1395 | 24.8247
-3.5 | 0.2301 | 0.00681 | -0.1395 | 33.7885
-2 | 0.373 | 0.00494 | -0.1367 | 75.5061
-1.5 | 0.4214 | 0.00459 | -0.1356 | 91.8083
-1 | 0.4774 | 0.00466 | -0.136 | 102.4464
-0.5 | 0.5346 | 0.00469 | -0.1366 | 113.9872
0 | 0.5916 | 0.00471 | -0.1372 | 125.6051
0.5 | 0.6483 | 0.00476 | -0.1378 | 136.1975
1 | 0.7042 | 0.00483 | -0.1382 | 145.7971
1.5 | 0.7591 | 0.00493 | -0.1384 | 153.9757
2 | 0.8155 | 0.00493 | -0.139 | 165.4158
2.5 | 0.8706 | 0.00493 | -0.1393 | 176.5923
3 | 0.9231 | 0.00501 | -0.139 | 184.2515
3.5 | 0.978 | 0.00505 | -0.1393 | 193.6634
4 | 1.0297 | 0.00515 | -0.1389 | 199.9417
4.5 | 1.0797 | 0.00529 | -0.1382 | 204.1021
5 | 1.1269 | 0.00549 | -0.1369 | 205.2641
5.5 | 1.1617 | 0.00594 | -0.1331 | 195.5724
6 | 1.1763 | 0.00664 | -0.125 | 177.1536
6.5 | 1.19 | 0.00765 | -0.1171 | 155.5556
7 | 1.1919 | 0.0097 | -0.1087 | 122.8763
7.5 | 1.224 | 0.01189 | -0.108 | 102.9437
8 | 1.2525 | 0.01525 | -0.1084 | 82.1311
8.5 | 1.2735 | 0.01833 | -0.1068 | 69.4763
9 | 1.3051 | 0.02018 | -0.1055 | 64.6729
9.5 | 1.3231 | 0.02276 | -0.1025 | 58.1327
10 | 1.3449 | 0.02502 | -0.0999 | 53.753
10.5 | 1.3726 | 0.02705 | -0.0981 | 50.7431
11 | 1.4005 | 0.02913 | -0.0965 | 48.0776
11.5 | 1.4281 | 0.0312 | -0.0949 | 45.7724
12 | 1.4559 | 0.03331 | -0.0933 | 43.7076
12.5 | 1.4827 | 0.03545 | -0.0917 | 41.8251
13 | 1.5078 | 0.03779 | -0.09 | 39.8994
13.5 | 1.5315 | 0.04029 | -0.0883 | 38.0119
14 | 1.555 | 0.04288 | -0.0868 | 36.264
14.5 | 1.578 | 0.04556 | -0.0854 | 34.6356
15 | 1.5978 | 0.04847 | -0.0837 | 32.9647
16 | 1.6343 | 0.05485 | -0.0807 | 29.7958
16.5 | 1.652 | 0.05815 | -0.0794 | 28.4093
17.5 | 1.6782 | 0.06588 | -0.0769 | 25.4736
18.5 | 1.6962 | 0.07483 | -0.0749 | 22.6674
19 | 1.7054 | 0.0795 | -0.0744 | 21.4516
19.5 | 1.7144 | 0.0845 | -0.0744 | 20.2888
20 | 1.7168 | 0.0896 | -0.0733 | 19.1607

## 59. Re 3M Mach 0.10 (1)
BIGFOIL.COM POLAR EXPORT
fx73170
FX 73-170 |  |  |  | Cl Max: | 1.72 | at alpha= | 11 | deg
JavaFoil+Calcfoil stall+Eppler ext transition |  |  |  | L/D Max: | 241.597 | at alpha= | 5 | deg
Re: | 3000000 |  |  | Cd Min: | 0.00403 | at alpha= | -2.5 | deg
Mach: | 0.1 |  |  | Cl=0 at alpha= | -5.7705 | deg
|  |  |  | @ Cl=0.1, Cd= | 0.0061542
|  |  |  | @ Cl=0.4, Cd= | 0.0040348
|  |  |  | @ Cl=0.6, Cd= | 0.0041558
alpha (deg) | Cl | Cd | Cm | Cl/Cd
-19 | -0.376 | 0.15222 | -0.052 | -2.469
-18.5 | -0.389 | 0.14548 | -0.052 | -2.676
-18 | -0.402 | 0.13932 | -0.053 | -2.887
-17.5 | -0.415 | 0.13321 | -0.053 | -3.113
-17 | -0.426 | 0.12687 | -0.054 | -3.361
-16.5 | -0.437 | 0.12091 | -0.054 | -3.613
-16 | -0.446 | 0.11565 | -0.054 | -3.856
-15.5 | -0.453 | 0.11019 | -0.054 | -4.115
-15 | -0.459 | 0.1049 | -0.054 | -4.375
-14.5 | -0.462 | 0.09988 | -0.055 | -4.627
-14 | -0.463 | 0.09492 | -0.054 | -4.875
-13.5 | -0.46 | 0.09048 | -0.054 | -5.088
-13 | -0.455 | 0.08558 | -0.055 | -5.319
-12.5 | -0.447 | 0.08039 | -0.057 | -5.557
-12 | -0.435 | 0.07521 | -0.06 | -5.782
-11.5 | -0.42 | 0.07003 | -0.063 | -5.991
-11 | -0.401 | 0.06462 | -0.068 | -6.204
-10.5 | -0.436 | 0.01667 | -0.115 | -26.179
-10 | -0.408 | 0.01444 | -0.118 | -28.249
-9.5 | -0.374 | 0.01307 | -0.119 | -28.583
-9 | -0.334 | 0.0121 | -0.121 | -27.613
-8.5 | -0.291 | 0.01115 | -0.123 | -26.081
-8 | -0.244 | 0.01028 | -0.125 | -23.746
-7.5 | -0.194 | 0.00954 | -0.127 | -20.324
-7 | -0.141 | 0.00885 | -0.129 | -15.947
-6.5 | -0.086 | 0.00814 | -0.132 | -10.562
-6 | -0.028 | 0.00653 | -0.134 | -4.269
-5.5 | 0.033 | 0.00633 | -0.136 | 5.135
-5 | 0.094 | 0.00616 | -0.137 | 15.224
-4.5 | 0.156 | 0.0061 | -0.138 | 25.492
-4 | 0.218 | 0.006 | -0.139 | 36.268
-3.5 | 0.28 | 0.00409 | -0.14 | 68.441
-3 | 0.342 | 0.00409 | -0.141 | 83.714
-2.5 | 0.405 | 0.00403 | -0.142 | 100.581
-2 | 0.467 | 0.00406 | -0.144 | 115.003
-1.5 | 0.529 | 0.0041 | -0.145 | 129.136
-1 | 0.591 | 0.00415 | -0.146 | 142.481
-0.5 | 0.653 | 0.00419 | -0.147 | 155.716
0 | 0.715 | 0.00425 | -0.148 | 168.139
0.5 | 0.777 | 0.00432 | -0.149 | 179.886
1 | 0.838 | 0.00436 | -0.15 | 192.304
1.5 | 0.9 | 0.00447 | -0.151 | 201.521
2 | 0.962 | 0.00454 | -0.152 | 211.773
2.5 | 1.023 | 0.00462 | -0.153 | 221.533
3 | 1.085 | 0.00484 | -0.154 | 224.187
3.5 | 1.146 | 0.00497 | -0.156 | 230.768
4 | 1.207 | 0.00511 | -0.157 | 236.176
4.5 | 1.26 | 0.00531 | -0.158 | 237.509
5 | 1.319 | 0.00546 | -0.159 | 241.597
5.5 | 1.376 | 0.00571 | -0.16 | 240.917
6 | 1.432 | 0.00602 | -0.161 | 237.973
6.5 | 1.487 | 0.00636 | -0.162 | 233.677
7 | 1.515 | 0.01015 | -0.16 | 149.191
7.5 | 1.549 | 0.01281 | -0.159 | 120.892
8 | 1.583 | 0.01789 | -0.159 | 88.483
8.5 | 1.621 | 0.01897 | -0.16 | 85.453
9 | 1.654 | 0.01994 | -0.16 | 82.956
9.5 | 1.68 | 0.021 | -0.161 | 79.99
10 | 1.7 | 0.02215 | -0.161 | 76.752
10.5 | 1.713 | 0.02342 | -0.162 | 73.152
11 | 1.72 | 0.02471 | -0.163 | 69.601
11.5 | 1.72 | 0.02604 | -0.163 | 66.065
12 | 1.713 | 0.02746 | -0.164 | 62.399
12.5 | 1.699 | 0.02906 | -0.164 | 58.477
13 | 1.679 | 0.03072 | -0.165 | 54.658
13.5 | 1.652 | 0.03234 | -0.165 | 51.099
14 | 1.619 | 0.03416 | -0.166 | 47.406
14.5 | 1.581 | 0.03608 | -0.166 | 43.83
15 | 1.538 | 0.03818 | -0.166 | 40.288
15.5 | 1.491 | 0.04046 | -0.167 | 36.856
16 | 1.44 | 0.04287 | -0.167 | 33.602

## 60. Re 3M Mach 0.10 (2)
BIGFOIL.COM POLAR EXPORT
fx73170
FX 73-170 |  |  |  | Cl Max: | 1.717 | at alpha= | 20 | deg
XFOIL ncrit=9 |  |  |  | L/D Max: | 205.572 | at alpha= | 5 | deg
Re: | 3000000 |  |  | Cd Min: | 0.09427 | at alpha= | 20 | deg
Mach: | 0.1 |  |  | Cl=0 at alpha= | -5.6426 | deg
|  |  |  | @ Cl=0.1, Cd= | 0.0074989
|  |  |  | @ Cl=0.4, Cd= | 0.0047785
|  |  |  | @ Cl=0.6, Cd= | 0.0047247
alpha (deg) | Cl | Cd | Cm | Cl/Cd
-16.5 | -0.7491 | 0.06366 | -0.1074 | -11.7672
-16 | -0.7706 | 0.05184 | -0.1162 | -14.865
-15.5 | -0.7971 | 0.04172 | -0.1229 | -19.1059
-15 | -0.796 | 0.03627 | -0.1258 | -21.9465
-14.5 | -0.827 | 0.0283 | -0.128 | -29.2226
-14 | -0.8005 | 0.02571 | -0.1291 | -31.1357
-13.5 | -0.7801 | 0.02226 | -0.1305 | -35.0449
-13 | -0.741 | 0.01996 | -0.1329 | -37.1242
-12.5 | -0.6835 | 0.0183 | -0.1374 | -37.3497
-12 | -0.6306 | 0.01711 | -0.1401 | -36.8556
-11.5 | -0.586 | 0.01565 | -0.1413 | -37.4441
-11 | -0.537 | 0.01476 | -0.1419 | -36.3821
-10.5 | -0.4893 | 0.01382 | -0.142 | -35.4052
-10 | -0.4397 | 0.01312 | -0.1421 | -33.5137
-9.5 | -0.3916 | 0.01235 | -0.1419 | -31.7085
-9 | -0.3491 | 0.01112 | -0.1407 | -31.3939
-8.5 | -0.3 | 0.01044 | -0.1403 | -28.7356
-8 | -0.2488 | 0.00993 | -0.1401 | -25.0554
-7.5 | -0.1974 | 0.00945 | -0.1399 | -20.8889
-7 | -0.1448 | 0.00911 | -0.1398 | -15.8946
-6.5 | -0.093 | 0.00861 | -0.1396 | -10.8014
-6 | -0.0391 | 0.00827 | -0.1397 | -4.7279
-5.5 | 0.0156 | 0.00798 | -0.14 | 1.9549
-5 | 0.0693 | 0.00764 | -0.14 | 9.0707
-4.5 | 0.1237 | 0.00739 | -0.1401 | 16.7388
-4 | 0.1776 | 0.00716 | -0.1402 | 24.8045
-3.5 | 0.2313 | 0.00684 | -0.1402 | 33.8158
-3 | 0.2837 | 0.0064 | -0.1401 | 44.3281
-2.5 | 0.3328 | 0.00582 | -0.1394 | 57.1821
-2 | 0.375 | 0.00497 | -0.1374 | 75.4527
-1.5 | 0.4233 | 0.0046 | -0.1362 | 92.0217
-1 | 0.4799 | 0.00467 | -0.1366 | 102.7623
-0.5 | 0.5374 | 0.00469 | -0.1372 | 114.5842
0 | 0.5947 | 0.00472 | -0.1379 | 125.9958
0.5 | 0.6516 | 0.00477 | -0.1384 | 136.6038
1 | 0.7077 | 0.00485 | -0.1387 | 145.9175
1.5 | 0.7631 | 0.00494 | -0.139 | 154.4737
2 | 0.8199 | 0.00495 | -0.1396 | 165.6364
2.5 | 0.8752 | 0.00495 | -0.1399 | 176.8081
3 | 0.928 | 0.00503 | -0.1396 | 184.493
3.5 | 0.9831 | 0.00507 | -0.1398 | 193.9053
4 | 1.0352 | 0.00517 | -0.1395 | 200.2321
4.5 | 1.0853 | 0.00531 | -0.1387 | 204.3879
5 | 1.1327 | 0.00551 | -0.1373 | 205.5717
5.5 | 1.1667 | 0.00596 | -0.1332 | 195.755
6 | 1.1807 | 0.00669 | -0.1249 | 176.4873
6.5 | 1.1942 | 0.00772 | -0.117 | 154.6891
7 | 1.1967 | 0.00991 | -0.1089 | 120.7568
7.5 | 1.2298 | 0.01223 | -0.1085 | 100.556
8 | 1.2574 | 0.01571 | -0.1089 | 80.0382
8.5 | 1.2753 | 0.01888 | -0.1067 | 67.5477
9 | 1.3057 | 0.0208 | -0.1051 | 62.774
9.5 | 1.3235 | 0.02341 | -0.1021 | 56.5357
10 | 1.3447 | 0.02575 | -0.0993 | 52.2214
10.5 | 1.3732 | 0.02773 | -0.0975 | 49.5204
11 | 1.4011 | 0.02988 | -0.0959 | 46.8909
11.5 | 1.4282 | 0.03208 | -0.0942 | 44.52
12 | 1.4566 | 0.03416 | -0.0926 | 42.6405
12.5 | 1.4828 | 0.03646 | -0.0909 | 40.6692
13 | 1.5083 | 0.03878 | -0.0892 | 38.8938
13.5 | 1.5312 | 0.0414 | -0.0874 | 36.9855
14 | 1.5551 | 0.04405 | -0.0859 | 35.3031
14.5 | 1.5781 | 0.04679 | -0.0844 | 33.7273
15 | 1.597 | 0.04988 | -0.0826 | 32.0168
15.5 | 1.6165 | 0.05292 | -0.081 | 30.5461
16 | 1.633 | 0.05644 | -0.0796 | 28.9334
16.5 | 1.6474 | 0.06017 | -0.0781 | 27.3791
17 | 1.6614 | 0.06393 | -0.0767 | 25.9878
17.5 | 1.6758 | 0.06787 | -0.0756 | 24.6913
18 | 1.6813 | 0.07275 | -0.0744 | 23.1107
18.5 | 1.6911 | 0.07733 | -0.0737 | 21.8686
19 | 1.6981 | 0.08239 | -0.0731 | 20.6105
20 | 1.717 | 0.09427 | -0.0758 | 18.2136

## 61. Re 3M Mach 0.25 (1)
BIGFOIL.COM POLAR EXPORT
fx73170
FX 73-170 |  |  |  | Cl Max: | 1.703 | at alpha= | 10 | deg
JavaFoil+Calcfoil stall+Eppler ext transition |  |  |  | L/D Max: | 240.629 | at alpha= | 5 | deg
Re: | 3000000 |  |  | Cd Min: | 0.00406 | at alpha= | -2.5 | deg
Mach: | 0.25 |  |  | Cl=0 at alpha= | -5.7705 | deg
|  |  |  | @ Cl=0.1, Cd= | 0.00633
|  |  |  | @ Cl=0.4, Cd= | 0.0040783
|  |  |  | @ Cl=0.6, Cd= | 0.0041837
alpha (deg) | Cl | Cd | Cm | Cl/Cd
-17 | -0.067 | 0.13127 | -0.055 | -0.509
-16.5 | -0.064 | 0.12404 | -0.056 | -0.515
-16 | -0.167 | 0.11907 | -0.056 | -1.404
-15.5 | -0.214 | 0.11331 | -0.056 | -1.889
-15 | -0.253 | 0.10774 | -0.057 | -2.344
-14.5 | -0.285 | 0.10291 | -0.057 | -2.774
-14 | -0.313 | 0.0971 | -0.057 | -3.229
-13.5 | -0.336 | 0.09239 | -0.057 | -3.64
-13 | -0.354 | 0.0874 | -0.057 | -4.048
-12.5 | -0.365 | 0.08319 | -0.057 | -4.393
-12 | -0.371 | 0.07887 | -0.056 | -4.704
-11.5 | -0.37 | 0.07509 | -0.055 | -4.932
-11 | -0.364 | 0.07039 | -0.056 | -5.165
-10.5 | -0.351 | 0.06495 | -0.061 | -5.409
-10 | -0.333 | 0.05978 | -0.067 | -5.577
-9.5 | -0.311 | 0.05403 | -0.075 | -5.749
-9 | -0.328 | 0.01323 | -0.123 | -24.761
-8.5 | -0.288 | 0.01213 | -0.125 | -23.769
-8 | -0.244 | 0.0111 | -0.127 | -21.976
-7.5 | -0.195 | 0.0102 | -0.129 | -19.128
-7 | -0.142 | 0.00951 | -0.131 | -14.961
-6.5 | -0.087 | 0.00881 | -0.133 | -9.814
-6 | -0.028 | 0.00802 | -0.136 | -3.501
-5.5 | 0.033 | 0.00655 | -0.139 | 5.089
-5 | 0.096 | 0.00634 | -0.14 | 15.166
-4.5 | 0.16 | 0.00618 | -0.142 | 25.827
-4 | 0.223 | 0.00605 | -0.143 | 36.943
-3.5 | 0.288 | 0.0059 | -0.144 | 48.699
-3 | 0.352 | 0.00413 | -0.145 | 85.232
-2.5 | 0.417 | 0.00406 | -0.146 | 102.561
-2 | 0.48 | 0.0041 | -0.148 | 117.17
-1.5 | 0.544 | 0.00414 | -0.149 | 131.55
-1 | 0.608 | 0.00419 | -0.15 | 144.912
-0.5 | 0.671 | 0.00424 | -0.151 | 158.163
0 | 0.735 | 0.00434 | -0.152 | 169.382
0.5 | 0.798 | 0.00442 | -0.153 | 180.793
1 | 0.862 | 0.00446 | -0.154 | 193.31
1.5 | 0.925 | 0.00454 | -0.155 | 203.85
2 | 0.988 | 0.00462 | -0.157 | 213.947
2.5 | 1.052 | 0.0047 | -0.158 | 223.54
3 | 1.115 | 0.00493 | -0.159 | 226.024
3.5 | 1.178 | 0.00509 | -0.16 | 231.499
4 | 1.241 | 0.00524 | -0.161 | 236.651
4.5 | 1.294 | 0.00545 | -0.162 | 237.367
5 | 1.354 | 0.00563 | -0.163 | 240.629
5.5 | 1.412 | 0.00594 | -0.164 | 237.92
6 | 1.47 | 0.00625 | -0.165 | 235.187
6.5 | 1.522 | 0.00821 | -0.166 | 185.494
7 | 1.541 | 0.01126 | -0.163 | 136.848
7.5 | 1.578 | 0.01455 | -0.163 | 108.45
8 | 1.612 | 0.01931 | -0.163 | 83.47
8.5 | 1.648 | 0.02031 | -0.163 | 81.115
9 | 1.675 | 0.02147 | -0.164 | 78.048
9.5 | 1.693 | 0.02273 | -0.165 | 74.514
10 | 1.703 | 0.02401 | -0.165 | 70.911
10.5 | 1.703 | 0.02556 | -0.166 | 66.629
11 | 1.692 | 0.02704 | -0.166 | 62.579
11.5 | 1.67 | 0.02868 | -0.167 | 58.238
12 | 1.637 | 0.03042 | -0.168 | 53.792
12.5 | 1.591 | 0.03244 | -0.168 | 49.055
13 | 1.534 | 0.03455 | -0.169 | 44.407
13.5 | 1.466 | 0.03694 | -0.169 | 39.678
14 | 1.387 | 0.03918 | -0.169 | 35.395
14.5 | 1.298 | 0.04232 | -0.17 | 30.666
15 | 1.199 | 0.04594 | -0.169 | 26.107

## 62. Re 3M Mach 0.25 (2)
BIGFOIL.COM POLAR EXPORT
fx73170
FX 73-170 |  |  |  | Cl Max: | 1.6521 | at alpha= | 18.5 | deg
XFOIL ncrit=9 |  |  |  | L/D Max: | 207.135 | at alpha= | 5 | deg
Re: | 3000000 |  |  | Cd Min: | 0.17023 | at alpha= | -16.5 | deg
Mach: | 0.25 |  |  | Cl=0 at alpha= | -5.6279 | deg
|  |  |  | @ Cl=0.1, Cd= | 0.0076851
|  |  |  | @ Cl=0.4, Cd= | 0.0050131
|  |  |  | @ Cl=0.6, Cd= | 0.0047823
alpha (deg) | Cl | Cd | Cm | Cl/Cd
-16.5 | -0.2625 | 0.17023 | -0.0665 | -1.542
-16 | -0.2453 | 0.16374 | -0.0703 | -1.4981
-15.5 | -0.2306 | 0.15555 | -0.0745 | -1.4825
-15 | -0.2165 | 0.1478 | -0.0785 | -1.4648
-14.5 | -0.2035 | 0.14021 | -0.0823 | -1.4514
-13 | -0.505 | 0.04924 | -0.1292 | -10.2559
-12.5 | -0.5445 | 0.03776 | -0.1374 | -14.42
-12 | -0.5478 | 0.03168 | -0.1406 | -17.2917
-11.5 | -0.5543 | 0.02488 | -0.1439 | -22.2789
-11 | -0.5196 | 0.0203 | -0.149 | -25.5961
-10.5 | -0.4809 | 0.01707 | -0.1515 | -28.1722
-10 | -0.44 | 0.01525 | -0.1509 | -28.8525
-9.5 | -0.3965 | 0.01378 | -0.1498 | -28.7736
-9 | -0.35 | 0.01263 | -0.1488 | -27.7118
-8.5 | -0.3052 | 0.01139 | -0.1473 | -26.7954
-8 | -0.2545 | 0.01067 | -0.1464 | -23.8519
-7.5 | -0.2029 | 0.01006 | -0.1456 | -20.169
-7 | -0.1501 | 0.00949 | -0.145 | -15.8166
-6.5 | -0.0952 | 0.00905 | -0.1448 | -10.5193
-6 | -0.0416 | 0.0085 | -0.1443 | -4.8941
-5.5 | 0.0143 | 0.00815 | -0.1443 | 1.7546
-5 | 0.0696 | 0.00781 | -0.1441 | 8.9117
-4.5 | 0.1256 | 0.00758 | -0.144 | 16.5699
-4 | 0.1821 | 0.0073 | -0.1441 | 24.9452
-3.5 | 0.238 | 0.00697 | -0.1442 | 34.1463
-3 | 0.2924 | 0.00656 | -0.144 | 44.5732
-2.5 | 0.3432 | 0.00599 | -0.1433 | 57.2955
-2 | 0.3863 | 0.00514 | -0.1411 | 75.1556
-1.5 | 0.4338 | 0.0047 | -0.1395 | 92.2979
-1 | 0.4932 | 0.00471 | -0.1401 | 104.7134
-0.5 | 0.5524 | 0.00475 | -0.1407 | 116.2947
0 | 0.6114 | 0.00479 | -0.1413 | 127.6409
0.5 | 0.6692 | 0.00486 | -0.1416 | 137.6955
1 | 0.7264 | 0.00497 | -0.1418 | 146.1569
1.5 | 0.7852 | 0.005 | -0.1424 | 157.04
2 | 0.8436 | 0.00503 | -0.1429 | 167.7137
2.5 | 0.8999 | 0.00507 | -0.1429 | 177.4951
3 | 0.9552 | 0.00512 | -0.1427 | 186.5625
3.5 | 1.0106 | 0.00518 | -0.1425 | 195.0965
4 | 1.065 | 0.00527 | -0.1421 | 202.0873
4.5 | 1.1161 | 0.00542 | -0.141 | 205.9225
5 | 1.1641 | 0.00562 | -0.1392 | 207.1352
5.5 | 1.192 | 0.00605 | -0.1332 | 197.0248
6 | 1.2061 | 0.00699 | -0.1247 | 172.5465
6.5 | 1.2191 | 0.00825 | -0.1168 | 147.7697
7 | 1.2243 | 0.0114 | -0.111 | 107.3947
7.5 | 1.2583 | 0.0144 | -0.1115 | 87.3819
8 | 1.2744 | 0.01837 | -0.1098 | 69.374
8.5 | 1.2818 | 0.0219 | -0.1056 | 58.5297
9 | 1.3088 | 0.02408 | -0.1032 | 54.3522
9.5 | 1.3252 | 0.02694 | -0.0997 | 49.1908
10 | 1.3472 | 0.0295 | -0.0968 | 45.6678
10.5 | 1.3748 | 0.0318 | -0.0946 | 43.2327
11 | 1.403 | 0.03418 | -0.0927 | 41.0474
11.5 | 1.4318 | 0.03654 | -0.0909 | 39.1845
12 | 1.4579 | 0.03917 | -0.0889 | 37.2198
12.5 | 1.4858 | 0.04163 | -0.0871 | 35.6906
13 | 1.5096 | 0.04447 | -0.085 | 33.9465
13.5 | 1.5311 | 0.04755 | -0.0828 | 32.1998
14 | 1.5538 | 0.05057 | -0.0809 | 30.7257
14.5 | 1.5748 | 0.05394 | -0.0791 | 29.1954
15 | 1.5912 | 0.05773 | -0.0772 | 27.5628
15.5 | 1.6077 | 0.06153 | -0.0753 | 26.1287
16 | 1.6201 | 0.06577 | -0.0734 | 24.6328
16.5 | 1.6317 | 0.07036 | -0.0719 | 23.1907
17 | 1.64 | 0.07534 | -0.0706 | 21.768
17.5 | 1.645 | 0.08073 | -0.0693 | 20.3766
18 | 1.6507 | 0.08628 | -0.0685 | 19.1319
18.5 | 1.6521 | 0.09241 | -0.068 | 17.8779
19 | 1.6497 | 0.09914 | -0.0679 | 16.6401
19.5 | 1.6441 | 0.10651 | -0.0685 | 15.4361
20 | 1.6297 | 0.11524 | -0.0699 | 14.1418

## 63. Re 3M Mach 0.50 (1)
BIGFOIL.COM POLAR EXPORT
fx73170
FX 73-170 |  |  |  | Cl Max: | 1.688 | at alpha= | 8 | deg
JavaFoil+Calcfoil stall+Eppler ext transition |  |  |  | L/D Max: | 226.468 | at alpha= | 3.5 | deg
Re: | 3000000 |  |  | Cd Min: | 0.00435 | at alpha= | -2 | deg
Mach: | 0.5 |  |  | Cl=0 at alpha= | -5.7734 | deg
|  |  |  | @ Cl=0.1, Cd= | 0.0090888
|  |  |  | @ Cl=0.4, Cd= | 0.004431
|  |  |  | @ Cl=0.6, Cd= | 0.0043766
alpha (deg) | Cl | Cd | Cm | Cl/Cd
-20 | -0.798 | 0.16992 | -0.068 | -4.696
-19.5 | -0.768 | 0.16587 | -0.065 | -4.632
-19 | -0.74 | 0.15853 | -0.065 | -4.669
-18.5 | -0.713 | 0.15415 | -0.065 | -4.622
-18 | -0.685 | 0.14603 | -0.066 | -4.692
-17.5 | -0.658 | 0.14333 | -0.066 | -4.59
-17 | -0.63 | 0.13842 | -0.067 | -4.554
-16.5 | -0.601 | 0.13321 | -0.065 | -4.515
-16 | -0.574 | 0.13029 | -0.065 | -4.404
-15.5 | -0.546 | 0.12357 | -0.066 | -4.42
-15 | -0.519 | 0.11964 | -0.066 | -4.334
-14.5 | -0.49 | 0.11827 | -0.066 | -4.147
-14 | -0.462 | 0.11111 | -0.064 | -4.159
-13.5 | -0.434 | 0.10577 | -0.065 | -4.108
-13 | -0.407 | 0.10175 | -0.066 | -3.996
-12.5 | -0.379 | 0.09844 | -0.066 | -3.848
-12 | -0.35 | 0.08941 | -0.064 | -3.919
-11.5 | -0.323 | 0.0792 | -0.066 | -4.074
-11 | -0.295 | 0.0719 | -0.067 | -4.1
-10.5 | -0.267 | 0.06647 | -0.07 | -4.016
-10 | -0.238 | 0.07891 | -0.063 | -3.019
-9.5 | -0.21 | 0.06337 | -0.064 | -3.316
-9 | -0.182 | 0.05759 | -0.068 | -3.166
-8.5 | -0.155 | 0.05187 | -0.078 | -2.986
-8 | -0.126 | 0.07957 | -0.059 | -1.578
-7.5 | -0.098 | 0.04901 | -0.066 | -1.992
-7 | -0.113 | 0.0464 | -0.064 | -2.433
-6.5 | -0.088 | 0.01124 | -0.145 | -7.799
-6 | -0.029 | 0.01038 | -0.147 | -2.823
-5.5 | 0.035 | 0.0097 | -0.149 | 3.605
-5 | 0.102 | 0.00907 | -0.151 | 11.282
-4.5 | 0.171 | 0.00859 | -0.153 | 19.949
-4 | 0.242 | 0.00809 | -0.155 | 29.92
-3.5 | 0.317 | 0.0077 | -0.159 | 41.141
-3 | 0.393 | 0.00443 | -0.162 | 88.687
-2.5 | 0.466 | 0.00444 | -0.164 | 104.901
-2 | 0.537 | 0.00435 | -0.165 | 123.416
-1.5 | 0.608 | 0.00438 | -0.166 | 138.741
-1 | 0.679 | 0.00444 | -0.168 | 152.912
-0.5 | 0.75 | 0.00456 | -0.169 | 164.737
0 | 0.821 | 0.00466 | -0.17 | 176.425
0.5 | 0.892 | 0.00476 | -0.171 | 187.616
1 | 0.963 | 0.00483 | -0.173 | 199.486
1.5 | 1.034 | 0.00494 | -0.174 | 209.366
2 | 1.105 | 0.00506 | -0.175 | 218.357
2.5 | 1.176 | 0.00521 | -0.176 | 225.656
3 | 1.246 | 0.00564 | -0.177 | 221.169
3.5 | 1.317 | 0.00581 | -0.179 | 226.468
4 | 1.386 | 0.0072 | -0.18 | 192.545
4.5 | 1.434 | 0.00744 | -0.18 | 192.692
5 | 1.485 | 0.00796 | -0.18 | 186.504
5.5 | 1.536 | 0.00868 | -0.179 | 177.044
6 | 1.586 | 0.00984 | -0.18 | 161.249
6.5 | 1.621 | 0.01451 | -0.179 | 111.744
7 | 1.655 | 0.02286 | -0.178 | 72.377
7.5 | 1.681 | 0.02464 | -0.179 | 68.23
8 | 1.688 | 0.02642 | -0.18 | 63.909
8.5 | 1.664 | 0.02881 | -0.18 | 57.755
9 | 1.541 | 0.03179 | -0.181 | 48.462
9.5 | 1.012 | 0.03522 | -0.182 | 28.731
10 | 1.043 | 0.03616 | -0.182 | 28.85
10.5 | 0.909 | 0.07956 | -0.086 | 11.426
11 | 0.936 | 0.08963 | -0.085 | 10.443
11.5 | 0.963 | 0.09387 | -0.086 | 10.259
12 | 0.992 | 0.09858 | -0.093 | 10.061
12.5 | 1.019 | 0.10186 | -0.094 | 10.001
13 | 1.048 | 0.10732 | -0.101 | 9.766

## 64. Re 3M Mach 0.50 (2)
BIGFOIL.COM POLAR EXPORT
fx73170
FX 73-170 |  |  |  | Cl Max: | 1.5215 | at alpha= | 14 | deg
XFOIL ncrit=9 |  |  |  | L/D Max: | 201.836 | at alpha= | 4.5 | deg
Re: | 3000000 |  |  | Cd Min: | 0.2356 | at alpha= | -20 | deg
Mach: | 0.5 |  |  | Cl=0 at alpha= | -5.6417 | deg
|  |  |  | @ Cl=0.1, Cd= | 0.008637
|  |  |  | @ Cl=0.4, Cd= | 0.0065671
|  |  |  | @ Cl=0.6, Cd= | 0.0051002
alpha (deg) | Cl | Cd | Cm | Cl/Cd
-20 | -0.3857 | 0.2356 | -0.0434 | -1.6371
-19.5 | -0.362 | 0.22773 | -0.0487 | -1.5896
-19 | -0.3396 | 0.219 | -0.0541 | -1.5507
-18.5 | -0.3161 | 0.21122 | -0.0593 | -1.4965
-18 | -0.2933 | 0.20333 | -0.0643 | -1.4425
-17.5 | -0.271 | 0.19601 | -0.069 | -1.3826
-17 | -0.248 | 0.18867 | -0.0739 | -1.3145
-16.5 | -0.2234 | 0.18189 | -0.0789 | -1.2282
-16 | -0.2018 | 0.17371 | -0.0835 | -1.1617
-15.5 | -0.1812 | 0.16578 | -0.0882 | -1.093
-15 | -0.1614 | 0.15798 | -0.0927 | -1.0216
-14.5 | 0.0308 | 0.11684 | -0.121 | 0.26361
-14 | 0.0339 | 0.11349 | -0.1232 | 0.2987
-13.5 | -0.1067 | 0.13542 | -0.1052 | -0.78792
-13 | -0.0904 | 0.12748 | -0.1096 | -0.70913
-12.5 | -0.0776 | 0.11863 | -0.1141 | -0.65413
-12 | -0.0655 | 0.11067 | -0.1183 | -0.59185
-11.5 | -0.0547 | 0.10266 | -0.1226 | -0.53283
-11 | -0.0475 | 0.09392 | -0.1273 | -0.50575
-10.5 | -0.0439 | 0.08501 | -0.1325 | -0.51641
-10 | -0.0448 | 0.07541 | -0.1385 | -0.59409
-9.5 | -0.0523 | 0.06452 | -0.1464 | -0.8106
-9 | -0.0796 | 0.04717 | -0.1625 | -1.6875
-8.5 | -0.0939 | 0.03627 | -0.1743 | -2.5889
-8 | -0.1109 | 0.0274 | -0.1807 | -4.0474
-7.5 | -0.1153 | 0.02125 | -0.1816 | -5.4259
-7 | -0.1102 | 0.0159 | -0.177 | -6.9308
-6.5 | -0.0792 | 0.01259 | -0.1721 | -6.2907
-6 | -0.0364 | 0.01083 | -0.168 | -3.361
-5.5 | 0.0144 | 0.00959 | -0.165 | 1.5016
-5 | 0.0742 | 0.00887 | -0.1634 | 8.3653
-4.5 | 0.1362 | 0.00831 | -0.1623 | 16.3899
-4 | 0.1995 | 0.00791 | -0.1616 | 25.2212
-3.5 | 0.2628 | 0.0076 | -0.161 | 34.5789
-3 | 0.3258 | 0.00728 | -0.1605 | 44.7527
-2.5 | 0.3866 | 0.00679 | -0.16 | 56.9367
-2 | 0.4383 | 0.00593 | -0.158 | 73.9123
-1.5 | 0.4824 | 0.005 | -0.1545 | 96.48
-1 | 0.5461 | 0.00501 | -0.1542 | 109.002
-0.5 | 0.6118 | 0.00512 | -0.1544 | 119.4922
0 | 0.679 | 0.00521 | -0.1548 | 130.3263
0.5 | 0.7444 | 0.00527 | -0.155 | 141.2524
1 | 0.8091 | 0.00534 | -0.155 | 151.5169
1.5 | 0.8715 | 0.00545 | -0.1545 | 159.9083
2 | 0.9357 | 0.00552 | -0.1544 | 169.5109
2.5 | 0.9998 | 0.0056 | -0.154 | 178.5357
3 | 1.0576 | 0.00568 | -0.1523 | 186.1972
3.5 | 1.1131 | 0.00579 | -0.1499 | 192.2453
4 | 1.1721 | 0.00591 | -0.1482 | 198.3249
4.5 | 1.2312 | 0.0061 | -0.1465 | 201.8361
5 | 1.2844 | 0.00642 | -0.1434 | 200.0623
5.5 | 1.3295 | 0.00703 | -0.1391 | 189.1181
6 | 1.3343 | 0.00993 | -0.1307 | 134.3706
6.5 | 1.3407 | 0.01469 | -0.1264 | 91.2662
7 | 1.3145 | 0.0208 | -0.1185 | 63.1971
7.5 | 1.3176 | 0.02485 | -0.1126 | 53.0221
8 | 1.3142 | 0.02933 | -0.1063 | 44.8074
8.5 | 1.3028 | 0.03462 | -0.0999 | 37.6314
9 | 1.3222 | 0.03824 | -0.0961 | 34.5764
9.5 | 1.3368 | 0.04226 | -0.0921 | 31.6327
10 | 1.3607 | 0.0458 | -0.0887 | 29.7096
10.5 | 1.3872 | 0.0493 | -0.0856 | 28.1379
11 | 1.4162 | 0.05269 | -0.0826 | 26.878
11.5 | 1.4426 | 0.05641 | -0.0795 | 25.5735
12 | 1.467 | 0.06042 | -0.0765 | 24.28
12.5 | 1.4893 | 0.06468 | -0.0735 | 23.0257
13 | 1.5093 | 0.06947 | -0.0707 | 21.7259
13.5 | 1.5208 | 0.07512 | -0.0679 | 20.2449
14 | 1.5215 | 0.08188 | -0.0652 | 18.5821
14.5 | 1.5111 | 0.09 | -0.063 | 16.79
15 | 1.4875 | 0.0996 | -0.0619 | 14.9347
15.5 | 1.4603 | 0.11009 | -0.0622 | 13.2646
16 | 1.429 | 0.12149 | -0.0642 | 11.7623
16.5 | 1.3959 | 0.13396 | -0.0684 | 10.4203
17 | 1.3674 | 0.14669 | -0.0743 | 9.3217
17.5 | 1.3414 | 0.16011 | -0.0822 | 8.378
18 | 1.3173 | 0.17428 | -0.0916 | 7.5585
18.5 | 1.2976 | 0.18868 | -0.1017 | 6.8773
19 | 1.2786 | 0.20361 | -0.1126 | 6.2797

## 65. Re 4M Mach 0.00 (1)
BIGFOIL.COM POLAR EXPORT
fx73170
FX 73-170 |  |  |  | Cl Max: | 1.728 | at alpha= | 11.5 | deg
JavaFoil+Calcfoil stall+Eppler ext transition |  |  |  | L/D Max: | 243.634 | at alpha= | 4 | deg
Re: | 4000000 |  |  | Cd Min: | 0.00387 | at alpha= | -2.5 | deg
Mach: | 0 |  |  | Cl=0 at alpha= | -5.7667 | deg
|  |  |  | @ Cl=0.1, Cd= | 0.0058889
|  |  |  | @ Cl=0.4, Cd= | 0.0038734
|  |  |  | @ Cl=0.6, Cd= | 0.0039816
alpha (deg) | Cl | Cd | Cm | Cl/Cd
-20 | -0.397 | 0.15953 | -0.053 | -2.488
-19.5 | -0.409 | 0.15402 | -0.053 | -2.653
-19 | -0.42 | 0.14657 | -0.054 | -2.867
-18.5 | -0.431 | 0.14113 | -0.054 | -3.056
-18 | -0.442 | 0.13502 | -0.054 | -3.272
-17.5 | -0.452 | 0.12785 | -0.056 | -3.535
-17 | -0.461 | 0.12279 | -0.056 | -3.753
-16.5 | -0.468 | 0.11751 | -0.056 | -3.986
-16 | -0.475 | 0.11188 | -0.057 | -4.244
-15.5 | -0.479 | 0.10686 | -0.057 | -4.486
-15 | -0.482 | 0.10201 | -0.057 | -4.725
-14.5 | -0.482 | 0.09684 | -0.057 | -4.981
-14 | -0.48 | 0.09252 | -0.057 | -5.189
-13.5 | -0.476 | 0.08693 | -0.059 | -5.474
-13 | -0.468 | 0.08221 | -0.061 | -5.696
-12.5 | -0.458 | 0.07649 | -0.064 | -5.991
-12 | -0.446 | 0.07033 | -0.069 | -6.335
-11.5 | -0.434 | 0.05939 | -0.08 | -7.311
-11 | -0.468 | 0.01731 | -0.113 | -27.008
-10.5 | -0.444 | 0.0145 | -0.116 | -30.598
-10 | -0.412 | 0.0131 | -0.118 | -31.453
-9.5 | -0.376 | 0.01199 | -0.12 | -31.375
-9 | -0.336 | 0.01108 | -0.121 | -30.339
-8.5 | -0.292 | 0.0102 | -0.123 | -28.663
-8 | -0.245 | 0.00937 | -0.125 | -26.167
-7.5 | -0.195 | 0.00864 | -0.127 | -22.597
-7 | -0.143 | 0.00814 | -0.13 | -17.553
-6.5 | -0.087 | 0.0064 | -0.133 | -13.54
-6 | -0.028 | 0.0062 | -0.134 | -4.478
-5.5 | 0.032 | 0.00604 | -0.135 | 5.356
-5 | 0.093 | 0.00589 | -0.136 | 15.856
-4.5 | 0.155 | 0.00588 | -0.137 | 26.34
-4 | 0.217 | 0.00575 | -0.138 | 37.642
-3.5 | 0.279 | 0.00432 | -0.139 | 64.482
-3 | 0.341 | 0.00394 | -0.141 | 86.437
-2.5 | 0.403 | 0.00387 | -0.142 | 104.231
-2 | 0.465 | 0.00388 | -0.143 | 119.932
-1.5 | 0.527 | 0.00391 | -0.144 | 134.735
-1 | 0.588 | 0.00397 | -0.145 | 148.051
-0.5 | 0.65 | 0.00403 | -0.146 | 161.119
0 | 0.711 | 0.0041 | -0.147 | 173.68
0.5 | 0.773 | 0.00415 | -0.148 | 186.239
1 | 0.834 | 0.00418 | -0.149 | 199.503
1.5 | 0.896 | 0.00424 | -0.151 | 211.03
2 | 0.957 | 0.00434 | -0.152 | 220.443
2.5 | 1.018 | 0.00445 | -0.153 | 228.626
3 | 1.079 | 0.00469 | -0.154 | 230.052
3.5 | 1.14 | 0.00481 | -0.155 | 237.197
4 | 1.201 | 0.00493 | -0.156 | 243.634
4.5 | 1.254 | 0.00516 | -0.157 | 243.014
5 | 1.312 | 0.00541 | -0.158 | 242.547
5.5 | 1.369 | 0.00575 | -0.159 | 238.24
6 | 1.425 | 0.00668 | -0.16 | 213.44
6.5 | 1.47 | 0.00949 | -0.16 | 154.902
7 | 1.503 | 0.01154 | -0.158 | 130.23
7.5 | 1.542 | 0.01388 | -0.158 | 111.129
8 | 1.581 | 0.01675 | -0.159 | 94.356
8.5 | 1.62 | 0.01773 | -0.159 | 91.351
9 | 1.653 | 0.01863 | -0.16 | 88.76
9.5 | 1.68 | 0.01962 | -0.16 | 85.656
10 | 1.701 | 0.02066 | -0.161 | 82.363
10.5 | 1.717 | 0.0218 | -0.162 | 78.745
11 | 1.726 | 0.02307 | -0.162 | 74.794
11.5 | 1.728 | 0.02432 | -0.163 | 71.069
12 | 1.725 | 0.02558 | -0.163 | 67.429
12.5 | 1.715 | 0.02704 | -0.164 | 63.406
13 | 1.699 | 0.0285 | -0.164 | 59.603
13.5 | 1.676 | 0.03004 | -0.165 | 55.794
14 | 1.649 | 0.0317 | -0.165 | 52.012
14.5 | 1.616 | 0.0335 | -0.166 | 48.241
15 | 1.579 | 0.03547 | -0.166 | 44.51
15.5 | 1.538 | 0.0375 | -0.166 | 41.001
16 | 1.494 | 0.03948 | -0.167 | 37.834
16.5 | 1.446 | 0.04204 | -0.167 | 34.403

## 66. Re 4M Mach 0.00 (2)
BIGFOIL.COM POLAR EXPORT
fx73170
FX 73-170 |  |  |  | Cl Max: | 1.7476 | at alpha= | 19.5 | deg
XFOIL ncrit=9 |  |  |  | L/D Max: | 217.45 | at alpha= | 4.5 | deg
Re: | 4000000 |  |  | Cd Min: | 0.08653 | at alpha= | 20 | deg
Mach: | 0 |  |  | Cl=0 at alpha= | -5.6444 | deg
|  |  |  | @ Cl=0.1, Cd= | 0.0070237
|  |  |  | @ Cl=0.4, Cd= | 0.0047
|  |  |  | @ Cl=0.6, Cd= | 0.0042912
alpha (deg) | Cl | Cd | Cm | Cl/Cd
-17.5 | -0.9206 | 0.05136 | -0.1122 | -17.9245
-17 | -0.9322 | 0.04338 | -0.1173 | -21.4892
-16.5 | -0.9557 | 0.03551 | -0.1208 | -26.9135
-16 | -0.9222 | 0.03372 | -0.1218 | -27.3488
-15.5 | -0.9248 | 0.02873 | -0.1231 | -32.1893
-15 | -0.9108 | 0.02527 | -0.1239 | -36.0427
-14.5 | -0.8869 | 0.02254 | -0.1248 | -39.3478
-14 | -0.8476 | 0.02098 | -0.1261 | -40.4004
-13.5 | -0.8139 | 0.0186 | -0.1278 | -43.7581
-13 | -0.7677 | 0.01605 | -0.1322 | -47.8318
-12.5 | -0.7147 | 0.01472 | -0.1347 | -48.553
-12 | -0.6605 | 0.01404 | -0.1363 | -47.0442
-11.5 | -0.6086 | 0.0132 | -0.1374 | -46.1061
-11 | -0.5559 | 0.01257 | -0.1383 | -44.2243
-10.5 | -0.5062 | 0.01185 | -0.1385 | -42.7173
-10 | -0.4553 | 0.01125 | -0.1387 | -40.4711
-9.5 | -0.4048 | 0.01064 | -0.1388 | -38.0451
-9 | -0.3509 | 0.01034 | -0.1392 | -33.9362
-8.5 | -0.3024 | 0.00961 | -0.1388 | -31.4672
-8 | -0.2523 | 0.00904 | -0.1385 | -27.9093
-7.5 | -0.1996 | 0.00861 | -0.1386 | -23.1823
-7 | -0.1458 | 0.00827 | -0.1388 | -17.63
-6.5 | -0.0914 | 0.00799 | -0.1391 | -11.4393
-6 | -0.0384 | 0.00763 | -0.1392 | -5.0328
-5.5 | 0.0156 | 0.00738 | -0.1394 | 2.1138
-5 | 0.0697 | 0.00715 | -0.1395 | 9.7483
-4.5 | 0.1249 | 0.00692 | -0.1399 | 18.0491
-4 | 0.1799 | 0.00667 | -0.1402 | 26.9715
-3.5 | 0.234 | 0.00639 | -0.1404 | 36.6197
-3 | 0.2869 | 0.00608 | -0.1403 | 47.1875
-2.5 | 0.3369 | 0.00565 | -0.1398 | 59.6283
-1.5 | 0.4259 | 0.00431 | -0.1365 | 98.8167
-1 | 0.4808 | 0.0042 | -0.1367 | 114.4762
-0.5 | 0.5376 | 0.00423 | -0.1372 | 127.0922
0 | 0.5937 | 0.00428 | -0.1376 | 138.715
0.5 | 0.65 | 0.00438 | -0.1381 | 148.4018
1 | 0.7067 | 0.00437 | -0.1387 | 161.7162
1.5 | 0.7636 | 0.0044 | -0.1394 | 173.5455
2 | 0.8181 | 0.00448 | -0.1395 | 182.6116
2.5 | 0.8738 | 0.00452 | -0.1399 | 193.3186
3 | 0.9283 | 0.00459 | -0.1401 | 202.244
3.5 | 0.9823 | 0.00468 | -0.1402 | 209.8932
4 | 1.0334 | 0.00482 | -0.1397 | 214.3983
4.5 | 1.0829 | 0.00498 | -0.1389 | 217.4498
5 | 1.1214 | 0.0054 | -0.1358 | 207.6667
5.5 | 1.1379 | 0.00616 | -0.1281 | 184.724
6 | 1.1373 | 0.00749 | -0.1173 | 151.8425
6.5 | 1.1707 | 0.0083 | -0.1139 | 141.0482
7 | 1.194 | 0.0105 | -0.1108 | 113.7143
7.5 | 1.2376 | 0.01262 | -0.1124 | 98.0666
8 | 1.2651 | 0.0156 | -0.112 | 81.0962
8.5 | 1.288 | 0.01809 | -0.1097 | 71.1996
9 | 1.3226 | 0.01972 | -0.1087 | 67.069
9.5 | 1.3454 | 0.02196 | -0.1062 | 61.2659
10 | 1.3731 | 0.02384 | -0.1042 | 57.5965
10.5 | 1.4015 | 0.02566 | -0.1022 | 54.6181
11 | 1.4281 | 0.02765 | -0.1002 | 51.6492
11.5 | 1.4551 | 0.02966 | -0.0983 | 49.0593
12 | 1.4849 | 0.03151 | -0.0967 | 47.1247
12.5 | 1.5102 | 0.0338 | -0.095 | 44.6805
13 | 1.5368 | 0.03598 | -0.0934 | 42.7126
13.5 | 1.5609 | 0.03839 | -0.0917 | 40.659
14 | 1.5834 | 0.04093 | -0.0899 | 38.6856
14.5 | 1.607 | 0.0434 | -0.0882 | 37.0276
15 | 1.628 | 0.04623 | -0.0866 | 35.2152
15.5 | 1.6481 | 0.04913 | -0.0851 | 33.5457
16 | 1.6634 | 0.0525 | -0.0832 | 31.6838
16.5 | 1.6809 | 0.05574 | -0.0818 | 30.1561
17 | 1.6977 | 0.05912 | -0.0805 | 28.7162
17.5 | 1.7108 | 0.0629 | -0.0791 | 27.1987
18 | 1.7214 | 0.06703 | -0.0778 | 25.681
18.5 | 1.731 | 0.07141 | -0.0768 | 24.2403
19 | 1.7402 | 0.07584 | -0.0759 | 22.9457
19.5 | 1.7476 | 0.08061 | -0.0753 | 21.6797
20 | 1.7471 | 0.08653 | -0.0749 | 20.1907

## 67. Re 4M Mach 0.10 (1)
BIGFOIL.COM POLAR EXPORT
fx73170
FX 73-170 |  |  |  | Cl Max: | 1.723 | at alpha= | 11 | deg
JavaFoil+Calcfoil stall+Eppler ext transition |  |  |  | L/D Max: | 243.988 | at alpha= | 4 | deg
Re: | 4000000 |  |  | Cd Min: | 0.00387 | at alpha= | -2.5 | deg
Mach: | 0.1 |  |  | Cl=0 at alpha= | -5.7705 | deg
|  |  |  | @ Cl=0.1, Cd= | 0.005899
|  |  |  | @ Cl=0.4, Cd= | 0.0038764
|  |  |  | @ Cl=0.6, Cd= | 0.0039887
alpha (deg) | Cl | Cd | Cm | Cl/Cd
-19 | -0.376 | 0.14896 | -0.053 | -2.526
-18.5 | -0.39 | 0.14262 | -0.054 | -2.733
-18 | -0.403 | 0.13606 | -0.055 | -2.961
-17.5 | -0.415 | 0.12995 | -0.055 | -3.196
-17 | -0.427 | 0.12349 | -0.056 | -3.458
-16.5 | -0.438 | 0.11782 | -0.056 | -3.715
-16 | -0.447 | 0.11267 | -0.057 | -3.965
-15.5 | -0.454 | 0.10757 | -0.057 | -4.223
-15 | -0.46 | 0.10245 | -0.057 | -4.488
-14.5 | -0.463 | 0.09729 | -0.058 | -4.76
-14 | -0.464 | 0.0927 | -0.058 | -5.002
-13.5 | -0.461 | 0.08838 | -0.057 | -5.219
-13 | -0.456 | 0.08359 | -0.059 | -5.456
-12.5 | -0.448 | 0.07812 | -0.061 | -5.734
-12 | -0.437 | 0.07246 | -0.065 | -6.026
-11.5 | -0.423 | 0.06591 | -0.071 | -6.415
-11 | -0.458 | 0.02009 | -0.112 | -22.784
-10.5 | -0.44 | 0.01491 | -0.116 | -29.479
-10 | -0.41 | 0.01342 | -0.118 | -30.529
-9.5 | -0.375 | 0.0122 | -0.12 | -30.726
-9 | -0.335 | 0.01127 | -0.122 | -29.767
-8.5 | -0.292 | 0.01036 | -0.124 | -28.197
-8 | -0.245 | 0.00953 | -0.126 | -25.748
-7.5 | -0.195 | 0.00877 | -0.128 | -22.261
-7 | -0.143 | 0.00802 | -0.13 | -17.794
-6.5 | -0.087 | 0.00654 | -0.133 | -13.317
-6 | -0.028 | 0.00622 | -0.134 | -4.482
-5.5 | 0.033 | 0.00605 | -0.136 | 5.378
-5 | 0.094 | 0.0059 | -0.137 | 15.896
-4.5 | 0.156 | 0.00589 | -0.138 | 26.418
-4 | 0.218 | 0.00576 | -0.139 | 37.749
-3.5 | 0.28 | 0.00433 | -0.14 | 64.6
-3 | 0.342 | 0.00395 | -0.141 | 86.708
-2.5 | 0.405 | 0.00387 | -0.142 | 104.633
-2 | 0.467 | 0.00388 | -0.144 | 120.407
-1.5 | 0.529 | 0.00391 | -0.145 | 135.254
-1 | 0.591 | 0.00398 | -0.146 | 148.596
-0.5 | 0.653 | 0.00404 | -0.147 | 161.544
0 | 0.715 | 0.0041 | -0.148 | 174.263
0.5 | 0.777 | 0.00416 | -0.149 | 186.805
1 | 0.838 | 0.00419 | -0.15 | 199.957
1.5 | 0.9 | 0.00425 | -0.151 | 211.601
2 | 0.962 | 0.00435 | -0.152 | 220.85
2.5 | 1.023 | 0.00447 | -0.153 | 228.99
3 | 1.085 | 0.00471 | -0.154 | 230.52
3.5 | 1.146 | 0.00483 | -0.156 | 237.424
4 | 1.207 | 0.00495 | -0.157 | 243.988
4.5 | 1.26 | 0.00519 | -0.158 | 243.021
5 | 1.319 | 0.00544 | -0.159 | 242.428
5.5 | 1.376 | 0.00579 | -0.16 | 237.59
6 | 1.432 | 0.00674 | -0.161 | 212.641
6.5 | 1.474 | 0.00963 | -0.16 | 153.086
7 | 1.508 | 0.01178 | -0.159 | 128.006
7.5 | 1.548 | 0.01427 | -0.159 | 108.428
8 | 1.586 | 0.01694 | -0.159 | 93.674
8.5 | 1.625 | 0.01796 | -0.16 | 90.474
9 | 1.658 | 0.01887 | -0.161 | 87.83
9.5 | 1.683 | 0.01989 | -0.161 | 84.649
10 | 1.703 | 0.02097 | -0.162 | 81.211
10.5 | 1.717 | 0.02218 | -0.162 | 77.394
11 | 1.723 | 0.02343 | -0.163 | 73.559
11.5 | 1.723 | 0.0247 | -0.163 | 69.764
12 | 1.716 | 0.02604 | -0.164 | 65.906
12.5 | 1.702 | 0.02755 | -0.165 | 61.783
13 | 1.682 | 0.02916 | -0.165 | 57.679
13.5 | 1.655 | 0.0307 | -0.165 | 53.903
14 | 1.622 | 0.03245 | -0.166 | 49.989
14.5 | 1.584 | 0.03427 | -0.166 | 46.214
15 | 1.541 | 0.03622 | -0.167 | 42.538
15.5 | 1.493 | 0.03838 | -0.167 | 38.908
16 | 1.443 | 0.04065 | -0.167 | 35.493

## 68. Re 4M Mach 0.10 (2)
BIGFOIL.COM POLAR EXPORT
fx73170
FX 73-170 |  |  |  | Cl Max: | 1.7402 | at alpha= | 20 | deg
XFOIL ncrit=9 |  |  |  | L/D Max: | 218.176 | at alpha= | 4.5 | deg
Re: | 4000000 |  |  | Cd Min: | 0.08955 | at alpha= | 20 | deg
Mach: | 0.1 |  |  | Cl=0 at alpha= | -5.6405 | deg
|  |  |  | @ Cl=0.1, Cd= | 0.0070444
|  |  |  | @ Cl=0.4, Cd= | 0.0047782
|  |  |  | @ Cl=0.6, Cd= | 0.0043054
alpha (deg) | Cl | Cd | Cm | Cl/Cd
-17 | -0.7754 | 0.06844 | -0.103 | -11.3296
-16.5 | -0.8855 | 0.04413 | -0.1197 | -20.0657
-16 | -0.8483 | 0.04233 | -0.121 | -20.0402
-15.5 | -0.8824 | 0.0336 | -0.1246 | -26.2619
-15 | -0.8816 | 0.02879 | -0.1259 | -30.6217
-14.5 | -0.8706 | 0.02492 | -0.1268 | -34.9358
-14 | -0.8366 | 0.02292 | -0.128 | -36.5009
-13.5 | -0.7987 | 0.02116 | -0.1291 | -37.7457
-13 | -0.7649 | 0.01866 | -0.1309 | -40.9914
-12.5 | -0.717 | 0.0155 | -0.1363 | -46.2581
-12 | -0.6645 | 0.01449 | -0.1378 | -45.8592
-11.5 | -0.6121 | 0.01356 | -0.139 | -45.1401
-11 | -0.5589 | 0.01288 | -0.1398 | -43.3929
-10.5 | -0.5089 | 0.01211 | -0.14 | -42.0231
-10 | -0.4579 | 0.01146 | -0.1401 | -39.9564
-9.5 | -0.4072 | 0.0108 | -0.14 | -37.7037
-9 | -0.3529 | 0.0105 | -0.1404 | -33.6095
-8.5 | -0.3027 | 0.00986 | -0.1401 | -30.6998
-8 | -0.2537 | 0.00914 | -0.1396 | -27.7571
-7.5 | -0.201 | 0.00868 | -0.1396 | -23.1567
-7 | -0.1471 | 0.00832 | -0.1397 | -17.6803
-6.5 | -0.0924 | 0.00803 | -0.14 | -11.5068
-6 | -0.0389 | 0.00767 | -0.14 | -5.0717
-5.5 | 0.0152 | 0.00741 | -0.1401 | 2.0513
-5 | 0.0699 | 0.00718 | -0.1403 | 9.7354
-4.5 | 0.1254 | 0.00693 | -0.1406 | 18.0952
-4 | 0.1808 | 0.00669 | -0.1409 | 27.0254
-3.5 | 0.2353 | 0.00642 | -0.1411 | 36.6511
-3 | 0.2884 | 0.00611 | -0.141 | 47.2013
-2.5 | 0.3387 | 0.00569 | -0.1405 | 59.5255
-2 | 0.3845 | 0.00503 | -0.1391 | 76.4414
-1.5 | 0.4282 | 0.00432 | -0.1372 | 99.1204
-1 | 0.4832 | 0.00421 | -0.1373 | 114.7743
-0.5 | 0.5403 | 0.00424 | -0.1378 | 127.4292
0 | 0.5966 | 0.0043 | -0.1382 | 138.7442
0.5 | 0.6535 | 0.00439 | -0.1388 | 148.861
1 | 0.7106 | 0.00438 | -0.1394 | 162.2374
1.5 | 0.7676 | 0.00442 | -0.14 | 173.6652
2 | 0.8223 | 0.00449 | -0.1401 | 183.1403
2.5 | 0.8786 | 0.00453 | -0.1406 | 193.9514
3 | 0.9331 | 0.00461 | -0.1407 | 202.4078
3.5 | 0.9876 | 0.00469 | -0.1408 | 210.5757
4 | 1.039 | 0.00484 | -0.1402 | 214.6694
4.5 | 1.0887 | 0.00499 | -0.1394 | 218.1764
5 | 1.1275 | 0.00541 | -0.1363 | 208.4104
5.5 | 1.1423 | 0.00618 | -0.1281 | 184.8382
6 | 1.1419 | 0.00756 | -0.1174 | 151.045
6.5 | 1.1762 | 0.00841 | -0.1142 | 139.8573
7 | 1.2009 | 0.01074 | -0.1116 | 111.8156
7.5 | 1.2457 | 0.01298 | -0.1135 | 95.9707
8 | 1.2682 | 0.01607 | -0.1121 | 78.9172
8.5 | 1.2898 | 0.01859 | -0.1095 | 69.3814
9 | 1.3241 | 0.02025 | -0.1084 | 65.3877
9.5 | 1.3464 | 0.02254 | -0.1057 | 59.7338
10 | 1.3738 | 0.02447 | -0.1036 | 56.1422
10.5 | 1.4015 | 0.02643 | -0.1016 | 53.0269
11 | 1.4289 | 0.0284 | -0.0996 | 50.3134
11.5 | 1.4561 | 0.03045 | -0.0976 | 47.8194
12 | 1.4848 | 0.03245 | -0.0959 | 45.7565
12.5 | 1.5114 | 0.03467 | -0.0942 | 43.5939
13 | 1.5364 | 0.03708 | -0.0925 | 41.4347
13.5 | 1.5624 | 0.03938 | -0.0908 | 39.675
14 | 1.5835 | 0.0421 | -0.0889 | 37.6128
14.5 | 1.6067 | 0.0447 | -0.0872 | 35.9441
15 | 1.6275 | 0.04758 | -0.0855 | 34.2055
15.5 | 1.6466 | 0.05068 | -0.0838 | 32.4901
16 | 1.6622 | 0.05411 | -0.082 | 30.7189
16.5 | 1.6802 | 0.05738 | -0.0806 | 29.282
17 | 1.6934 | 0.06121 | -0.0791 | 27.6654
17.5 | 1.7046 | 0.06531 | -0.0776 | 26.1001
18 | 1.7179 | 0.06924 | -0.0764 | 24.8108
18.5 | 1.7254 | 0.07391 | -0.0754 | 23.3446
19 | 1.7333 | 0.07861 | -0.0745 | 22.0494
19.5 | 1.7374 | 0.08392 | -0.0739 | 20.7031
20 | 1.7402 | 0.08955 | -0.0736 | 19.4327

## 69. Re 4M Mach 0.25 (1)
BIGFOIL.COM POLAR EXPORT
fx73170
FX 73-170 |  |  |  | Cl Max: | 1.706 | at alpha= | 10 | deg
JavaFoil+Calcfoil stall+Eppler ext transition |  |  |  | L/D Max: | 244.852 | at alpha= | 4 | deg
Re: | 4000000 |  |  | Cd Min: | 0.00391 | at alpha= | -2.5 | deg
Mach: | 0.25 |  |  | Cl=0 at alpha= | -5.7661 | deg
|  |  |  | @ Cl=0.1, Cd= | 0.0060806
|  |  |  | @ Cl=0.4, Cd= | 0.0039283
|  |  |  | @ Cl=0.6, Cd= | 0.0040113
alpha (deg) | Cl | Cd | Cm | Cl/Cd
-17 | -0.067 | 0.12873 | -0.056 | -0.52
-16.5 | -0.064 | 0.12144 | -0.058 | -0.527
-16 | -0.167 | 0.11617 | -0.058 | -1.441
-15.5 | -0.214 | 0.11122 | -0.058 | -1.927
-15 | -0.253 | 0.10523 | -0.059 | -2.404
-14.5 | -0.286 | 0.10013 | -0.059 | -2.855
-14 | -0.314 | 0.09465 | -0.06 | -3.317
-13.5 | -0.337 | 0.09004 | -0.06 | -3.741
-13 | -0.354 | 0.08531 | -0.06 | -4.154
-12.5 | -0.366 | 0.08141 | -0.059 | -4.494
-12 | -0.372 | 0.07728 | -0.059 | -4.808
-11.5 | -0.371 | 0.07322 | -0.059 | -5.065
-11 | -0.364 | 0.06889 | -0.06 | -5.288
-10.5 | -0.353 | 0.06283 | -0.067 | -5.613
-10 | -0.34 | 0.05135 | -0.085 | -6.63
-9.5 | -0.361 | 0.01426 | -0.121 | -25.299
-9 | -0.329 | 0.01232 | -0.124 | -26.7
-8.5 | -0.289 | 0.01133 | -0.126 | -25.554
-8 | -0.245 | 0.01034 | -0.128 | -23.681
-7.5 | -0.196 | 0.00947 | -0.13 | -20.696
-7 | -0.143 | 0.00879 | -0.132 | -16.287
-6.5 | -0.087 | 0.00789 | -0.135 | -11.066
-6 | -0.029 | 0.00635 | -0.138 | -4.491
-5.5 | 0.033 | 0.00625 | -0.139 | 5.333
-5 | 0.096 | 0.00609 | -0.14 | 15.794
-4.5 | 0.16 | 0.00594 | -0.142 | 26.887
-4 | 0.223 | 0.00583 | -0.143 | 38.343
-3.5 | 0.288 | 0.00567 | -0.144 | 50.745
-3 | 0.352 | 0.00398 | -0.145 | 88.371
-2.5 | 0.417 | 0.00391 | -0.146 | 106.69
-2 | 0.48 | 0.00391 | -0.148 | 122.776
-1.5 | 0.544 | 0.00395 | -0.149 | 137.821
-1 | 0.608 | 0.00402 | -0.15 | 151.025
-0.5 | 0.671 | 0.00409 | -0.151 | 164.068
0 | 0.735 | 0.00415 | -0.152 | 176.876
0.5 | 0.798 | 0.00425 | -0.153 | 187.866
1 | 0.862 | 0.00428 | -0.154 | 201.153
1.5 | 0.925 | 0.00435 | -0.155 | 212.58
2 | 0.988 | 0.00443 | -0.157 | 223.124
2.5 | 1.052 | 0.00455 | -0.158 | 230.99
3 | 1.115 | 0.00481 | -0.159 | 231.919
3.5 | 1.178 | 0.00493 | -0.16 | 238.677
4 | 1.241 | 0.00507 | -0.161 | 244.852
4.5 | 1.294 | 0.00535 | -0.162 | 241.998
5 | 1.354 | 0.00562 | -0.163 | 240.854
5.5 | 1.412 | 0.00601 | -0.164 | 234.872
6 | 1.463 | 0.00804 | -0.164 | 182.049
6.5 | 1.495 | 0.01068 | -0.163 | 140.052
7 | 1.538 | 0.01303 | -0.163 | 117.969
7.5 | 1.575 | 0.01714 | -0.163 | 91.892
8 | 1.615 | 0.01829 | -0.163 | 88.297
8.5 | 1.651 | 0.01925 | -0.164 | 85.766
9 | 1.679 | 0.02034 | -0.164 | 82.562
9.5 | 1.697 | 0.02153 | -0.165 | 78.824
10 | 1.706 | 0.02277 | -0.166 | 74.924
10.5 | 1.706 | 0.02425 | -0.166 | 70.343
11 | 1.695 | 0.02567 | -0.167 | 66.026
11.5 | 1.673 | 0.02722 | -0.167 | 61.469
12 | 1.639 | 0.02889 | -0.168 | 56.741
12.5 | 1.594 | 0.03078 | -0.168 | 51.771
13 | 1.537 | 0.03283 | -0.169 | 46.795
13.5 | 1.468 | 0.03503 | -0.169 | 41.904
14 | 1.389 | 0.03723 | -0.17 | 37.309
14.5 | 1.3 | 0.04007 | -0.17 | 32.442
15 | 1.202 | 0.04336 | -0.17 | 27.726

## 70. Re 4M Mach 0.25 (2)
BIGFOIL.COM POLAR EXPORT
fx73170
FX 73-170 |  |  |  | Cl Max: | 1.6887 | at alpha= | 18 | deg
XFOIL ncrit=9 |  |  |  | L/D Max: | 219.647 | at alpha= | 4.5 | deg
Re: | 4000000 |  |  | Cd Min: | 0.10931 | at alpha= | 20 | deg
Mach: | 0.25 |  |  | Cl=0 at alpha= | -5.6234 | deg
|  |  |  | @ Cl=0.1, Cd= | 0.0071722
|  |  |  | @ Cl=0.4, Cd= | 0.0050889
|  |  |  | @ Cl=0.6, Cd= | 0.004367
alpha (deg) | Cl | Cd | Cm | Cl/Cd
-13 | -0.5746 | 0.04133 | -0.1332 | -13.9027
-12.5 | -0.5993 | 0.03304 | -0.1376 | -18.1386
-12 | -0.6462 | 0.02304 | -0.1408 | -28.0469
-11.5 | -0.6159 | 0.01821 | -0.1454 | -33.8221
-11 | -0.5648 | 0.01586 | -0.1485 | -35.6116
-10.5 | -0.5174 | 0.01429 | -0.1485 | -36.2071
-10 | -0.4668 | 0.01312 | -0.1483 | -35.5793
-9.5 | -0.4167 | 0.01205 | -0.1477 | -34.5809
-9 | -0.3607 | 0.0116 | -0.1477 | -31.0948
-8.5 | -0.3113 | 0.01066 | -0.1467 | -29.2026
-8 | -0.2574 | 0.01007 | -0.1463 | -25.5611
-7.5 | -0.2075 | 0.00918 | -0.1453 | -22.6035
-7 | -0.1535 | 0.00863 | -0.1448 | -17.7868
-6.5 | -0.0977 | 0.00826 | -0.1447 | -11.8281
-6 | -0.0412 | 0.00799 | -0.1446 | -5.1564
-5.5 | 0.0135 | 0.00759 | -0.1443 | 1.7787
-5 | 0.071 | 0.00732 | -0.1446 | 9.6995
-4.5 | 0.1279 | 0.00703 | -0.1447 | 18.1935
-4 | 0.1851 | 0.00679 | -0.1449 | 27.2607
-3.5 | 0.2415 | 0.00654 | -0.145 | 36.9266
-3 | 0.296 | 0.00625 | -0.1448 | 47.36
-2.5 | 0.3488 | 0.00583 | -0.1443 | 59.8285
-2 | 0.3967 | 0.00514 | -0.143 | 77.179
-1.5 | 0.4419 | 0.00444 | -0.1411 | 99.527
-1 | 0.4965 | 0.00427 | -0.1407 | 116.2763
-0.5 | 0.5546 | 0.00432 | -0.1411 | 128.3796
0 | 0.6125 | 0.00438 | -0.1415 | 139.8402
0.5 | 0.6726 | 0.00443 | -0.1423 | 151.8284
1 | 0.7314 | 0.00444 | -0.1428 | 164.7297
1.5 | 0.7894 | 0.00449 | -0.1433 | 175.8129
2 | 0.8452 | 0.00459 | -0.1432 | 184.1394
2.5 | 0.9043 | 0.00461 | -0.1438 | 196.1605
3 | 0.9591 | 0.00471 | -0.1435 | 203.6306
3.5 | 1.0163 | 0.00478 | -0.1437 | 212.6151
4 | 1.0692 | 0.00492 | -0.143 | 217.3171
4.5 | 1.1202 | 0.0051 | -0.1419 | 219.6471
5 | 1.1608 | 0.00546 | -0.1386 | 212.6007
5.5 | 1.1697 | 0.00633 | -0.1288 | 184.7867
6 | 1.171 | 0.00795 | -0.1185 | 147.2956
6.5 | 1.2098 | 0.00915 | -0.1165 | 132.2186
7 | 1.2377 | 0.0126 | -0.1163 | 98.2302
7.5 | 1.2723 | 0.01528 | -0.1163 | 83.2657
8 | 1.2807 | 0.01874 | -0.112 | 68.3404
8.5 | 1.2955 | 0.02158 | -0.1081 | 60.0324
9 | 1.3277 | 0.02342 | -0.1062 | 56.6909
9.5 | 1.3484 | 0.02599 | -0.1031 | 51.8815
10 | 1.3754 | 0.02826 | -0.1008 | 48.6695
10.5 | 1.4042 | 0.03043 | -0.0986 | 46.1453
11 | 1.4332 | 0.03262 | -0.0965 | 43.9362
11.5 | 1.4594 | 0.03504 | -0.0942 | 41.6495
12 | 1.4897 | 0.03719 | -0.0923 | 40.0565
12.5 | 1.5139 | 0.03991 | -0.09 | 37.9328
13 | 1.5389 | 0.04264 | -0.088 | 36.0905
13.5 | 1.5634 | 0.04545 | -0.086 | 34.3982
14 | 1.5855 | 0.04853 | -0.0839 | 32.6705
14.5 | 1.6053 | 0.05178 | -0.0818 | 31.0023
15 | 1.622 | 0.05538 | -0.0795 | 29.2886
15.5 | 1.6393 | 0.05913 | -0.0777 | 27.7237
16 | 1.6504 | 0.06349 | -0.0757 | 25.9946
16.5 | 1.6658 | 0.06755 | -0.0741 | 24.6603
17 | 1.6781 | 0.07198 | -0.0725 | 23.3134
17.5 | 1.687 | 0.07685 | -0.0711 | 21.9519
18 | 1.6887 | 0.08266 | -0.0699 | 20.4295
18.5 | 1.6875 | 0.08894 | -0.0691 | 18.9735
19 | 1.6876 | 0.0952 | -0.0687 | 17.7269
19.5 | 1.6859 | 0.10188 | -0.0688 | 16.5479
20 | 1.6796 | 0.10931 | -0.0694 | 15.3655

## 71. Re 4M Mach 0.50 (1)
BIGFOIL.COM POLAR EXPORT
fx73170
FX 73-170 |  |  |  | Cl Max: | 1.691 | at alpha= | 8 | deg
JavaFoil+Calcfoil stall+Eppler ext transition |  |  |  | L/D Max: | 236.369 | at alpha= | 4 | deg
Re: | 4000000 |  |  | Cd Min: | 0.00413 | at alpha= | -2 | deg
Mach: | 0.5 |  |  | Cl=0 at alpha= | -5.7734 | deg
|  |  |  | @ Cl=0.1, Cd= | 0.0085265
|  |  |  | @ Cl=0.4, Cd= | 0.0042519
|  |  |  | @ Cl=0.6, Cd= | 0.0041921
alpha (deg) | Cl | Cd | Cm | Cl/Cd
-20 | -0.798 | 0.16598 | -0.068 | -4.809
-19.5 | -0.77 | 0.1589 | -0.067 | -4.844
-19 | -0.741 | 0.15502 | -0.065 | -4.777
-18.5 | -0.713 | 0.14793 | -0.066 | -4.819
-18 | -0.685 | 0.14195 | -0.066 | -4.829
-17.5 | -0.658 | 0.13871 | -0.067 | -4.744
-17 | -0.631 | 0.13508 | -0.068 | -4.671
-16.5 | -0.602 | 0.13055 | -0.065 | -4.609
-16 | -0.574 | 0.12338 | -0.065 | -4.653
-15.5 | -0.546 | 0.11985 | -0.066 | -4.559
-15 | -0.519 | 0.11597 | -0.067 | -4.473
-14.5 | -0.491 | 0.11289 | -0.067 | -4.348
-14 | -0.463 | 0.10331 | -0.065 | -4.477
-13.5 | -0.435 | 0.09266 | -0.068 | -4.695
-13 | -0.408 | 0.08599 | -0.069 | -4.739
-12.5 | -0.38 | 0.07997 | -0.071 | -4.749
-12 | -0.351 | 0.08706 | -0.065 | -4.027
-11.5 | -0.323 | 0.07734 | -0.067 | -4.174
-11 | -0.295 | 0.06996 | -0.071 | -4.222
-10.5 | -0.268 | 0.06402 | -0.076 | -4.187
-10 | -0.238 | 0.06669 | -0.066 | -3.575
-9.5 | -0.21 | 0.06213 | -0.065 | -3.383
-9 | -0.183 | 0.05616 | -0.072 | -3.252
-8.5 | -0.177 | 0.01729 | -0.135 | -10.262
-8 | -0.126 | 0.07489 | -0.059 | -1.677
-7.5 | -0.098 | 0.04807 | -0.069 | -2.034
-7 | -0.113 | 0.04561 | -0.067 | -2.478
-6.5 | -0.088 | 0.01063 | -0.146 | -8.277
-6 | -0.029 | 0.00975 | -0.148 | -3.013
-5.5 | 0.035 | 0.0091 | -0.15 | 3.858
-5 | 0.103 | 0.0085 | -0.152 | 12.092
-4.5 | 0.172 | 0.00795 | -0.154 | 21.672
-4 | 0.245 | 0.00747 | -0.157 | 32.754
-3.5 | 0.321 | 0.0061 | -0.161 | 52.538
-3 | 0.393 | 0.00425 | -0.162 | 92.314
-2.5 | 0.466 | 0.00427 | -0.164 | 109.208
-2 | 0.537 | 0.00413 | -0.165 | 129.961
-1.5 | 0.608 | 0.0042 | -0.166 | 144.912
-1 | 0.679 | 0.00428 | -0.168 | 158.901
-0.5 | 0.75 | 0.00438 | -0.169 | 171.185
0 | 0.821 | 0.00447 | -0.17 | 183.775
0.5 | 0.892 | 0.00455 | -0.171 | 195.982
1 | 0.963 | 0.00462 | -0.173 | 208.741
1.5 | 1.034 | 0.00472 | -0.174 | 219.341
2 | 1.105 | 0.00487 | -0.175 | 226.841
2.5 | 1.176 | 0.00504 | -0.176 | 233.156
3 | 1.246 | 0.00545 | -0.177 | 228.69
3.5 | 1.317 | 0.00559 | -0.179 | 235.444
4 | 1.387 | 0.00587 | -0.18 | 236.369
4.5 | 1.436 | 0.00696 | -0.18 | 206.133
5 | 1.487 | 0.00797 | -0.18 | 186.66
5.5 | 1.53 | 0.00983 | -0.179 | 155.619
6 | 1.576 | 0.01298 | -0.178 | 121.447
6.5 | 1.619 | 0.01649 | -0.178 | 98.194
7 | 1.657 | 0.02173 | -0.179 | 76.267
7.5 | 1.684 | 0.0234 | -0.179 | 71.965
8 | 1.691 | 0.02511 | -0.18 | 67.345
8.5 | 1.666 | 0.02741 | -0.181 | 60.798
9 | 1.543 | 0.03024 | -0.181 | 51.009
9.5 | 1.013 | 0.03349 | -0.182 | 30.252
10 | 1.045 | 0.0345 | -0.183 | 30.28
10.5 | 0.913 | 0.07754 | -0.098 | 11.77
11 | 0.941 | 0.07762 | -0.1 | 12.117
11.5 | 0.964 | 0.08942 | -0.091 | 10.786
12 | 0.992 | 0.09397 | -0.095 | 10.56
12.5 | 1.019 | 0.09721 | -0.095 | 10.485
13 | 1.05 | 0.10347 | -0.105 | 10.149

## 72. Re 4M Mach 0.50 (2)
BIGFOIL.COM POLAR EXPORT
fx73170
FX 73-170 |  |  |  | Cl Max: | 1.5592 | at alpha= | 13.5 | deg
XFOIL ncrit=9 |  |  |  | L/D Max: | 220.55 | at alpha= | 4.5 | deg
Re: | 4000000 |  |  | Cd Min: | 0.18782 | at alpha= | 18.5 | deg
Mach: | 0.5 |  |  | Cl=0 at alpha= | -5.6157 | deg
|  |  |  | @ Cl=0.1, Cd= | 0.0079515
|  |  |  | @ Cl=0.4, Cd= | 0.0063281
|  |  |  | @ Cl=0.6, Cd= | 0.0045791
alpha (deg) | Cl | Cd | Cm | Cl/Cd
-20 | -0.1294 | 0.17111 | -0.0818 | -0.75624
-19.5 | -0.114 | 0.16586 | -0.0852 | -0.68733
-19 | -0.1006 | 0.16017 | -0.0887 | -0.62808
-18.5 | -0.0855 | 0.15515 | -0.0921 | -0.55108
-18 | -0.0707 | 0.15007 | -0.0956 | -0.47111
-17.5 | -0.0557 | 0.1451 | -0.099 | -0.38387
-17 | -0.0413 | 0.14008 | -0.1025 | -0.29483
-16.5 | -0.0263 | 0.13525 | -0.106 | -0.19445
-16 | -0.2094 | 0.17278 | -0.0819 | -1.2119
-15.5 | -0.1909 | 0.16479 | -0.0865 | -1.1584
-14.5 | -0.1506 | 0.15002 | -0.0953 | -1.0039
-13.5 | -0.1193 | 0.13343 | -0.1038 | -0.8941
-13 | -0.1013 | 0.12658 | -0.1079 | -0.80028
-12.5 | -0.0835 | 0.11961 | -0.1119 | -0.6981
-12 | -0.0716 | 0.11146 | -0.1161 | -0.64238
-11.5 | -0.0636 | 0.10269 | -0.1206 | -0.61934
-11 | -0.0547 | 0.09437 | -0.1252 | -0.57963
-10.5 | -0.0521 | 0.0851 | -0.1306 | -0.61222
-10 | -0.0557 | 0.07506 | -0.1369 | -0.74207
-9.5 | -0.0658 | 0.06396 | -0.1446 | -1.0288
-9 | -0.0912 | 0.04756 | -0.1593 | -1.9176
-8.5 | -0.1095 | 0.03766 | -0.1684 | -2.9076
-8 | -0.1217 | 0.02814 | -0.1775 | -4.3248
-7.5 | -0.1409 | 0.01932 | -0.1796 | -7.293
-7 | -0.1327 | 0.01367 | -0.1751 | -9.7074
-6.5 | -0.0917 | 0.01126 | -0.1711 | -8.1439
-6 | -0.0432 | 0.00974 | -0.1676 | -4.4353
-5.5 | 0.013 | 0.00877 | -0.1653 | 1.4823
-5 | 0.0735 | 0.00812 | -0.1637 | 9.0517
-4.5 | 0.1364 | 0.00772 | -0.1626 | 17.6684
-4 | 0.2015 | 0.00736 | -0.1622 | 27.3777
-3.5 | 0.2673 | 0.00707 | -0.162 | 37.8076
-3 | 0.3317 | 0.00676 | -0.1618 | 49.068
-2.5 | 0.3936 | 0.0064 | -0.1613 | 61.5
-2 | 0.4479 | 0.00579 | -0.1597 | 77.3575
-1.5 | 0.4975 | 0.00506 | -0.1571 | 98.3202
-1 | 0.5513 | 0.00455 | -0.1552 | 121.1648
-0.5 | 0.6183 | 0.00459 | -0.1556 | 134.7059
0 | 0.6841 | 0.00465 | -0.1558 | 147.1183
0.5 | 0.7483 | 0.00478 | -0.1557 | 156.5481
1 | 0.8145 | 0.00485 | -0.1561 | 167.9381
1.5 | 0.8806 | 0.00488 | -0.1563 | 180.4508
2 | 0.9453 | 0.00495 | -0.1562 | 190.9697
2.5 | 1.0059 | 0.00506 | -0.1552 | 198.7945
3 | 1.0671 | 0.00513 | -0.1541 | 208.0117
3.5 | 1.124 | 0.00525 | -0.152 | 214.0952
4 | 1.1857 | 0.0054 | -0.1509 | 219.5741
4.5 | 1.2439 | 0.00564 | -0.1489 | 220.5496
5 | 1.2958 | 0.00605 | -0.1456 | 214.1818
5.5 | 1.3268 | 0.00713 | -0.139 | 186.087
6 | 1.3109 | 0.01315 | -0.1324 | 99.6882
7 | 1.3044 | 0.02242 | -0.1201 | 58.1802
7.5 | 1.3232 | 0.02552 | -0.1154 | 51.8495
8 | 1.3131 | 0.03032 | -0.1083 | 43.308
8.5 | 1.313 | 0.03482 | -0.1024 | 37.7082
9 | 1.3393 | 0.03789 | -0.0988 | 35.3471
9.5 | 1.3601 | 0.04145 | -0.095 | 32.813
10 | 1.3875 | 0.04465 | -0.0916 | 31.075
10.5 | 1.4188 | 0.04778 | -0.0886 | 29.6944
11 | 1.4484 | 0.05122 | -0.0856 | 28.278
11.5 | 1.4754 | 0.05488 | -0.0825 | 26.8841
12 | 1.5034 | 0.0586 | -0.0795 | 25.6553
12.5 | 1.527 | 0.06277 | -0.0763 | 24.3269
13 | 1.5462 | 0.06742 | -0.073 | 22.9338
13.5 | 1.5592 | 0.0728 | -0.0698 | 21.4176
14 | 1.5579 | 0.07958 | -0.0666 | 19.5765
14.5 | 1.5426 | 0.08799 | -0.064 | 17.5315
15 | 1.5144 | 0.09797 | -0.0626 | 15.4578
15.5 | 1.4848 | 0.10867 | -0.0628 | 13.6634
16 | 1.4533 | 0.12008 | -0.0648 | 12.1028
16.5 | 1.42 | 0.13255 | -0.0688 | 10.7129
17 | 1.3914 | 0.14528 | -0.0747 | 9.5774
17.5 | 1.3627 | 0.15874 | -0.0823 | 8.5845
18 | 1.335 | 0.17313 | -0.0916 | 7.711
18.5 | 1.3116 | 0.18782 | -0.1019 | 6.9833

## 73. Re 5M Mach 0.00 (1)
BIGFOIL.COM POLAR EXPORT
fx73170
FX 73-170 |  |  |  | Cl Max: | 1.731 | at alpha= | 11.5 | deg
JavaFoil+Calcfoil stall+Eppler ext transition |  |  |  | L/D Max: | 243.759 | at alpha= | 4 | deg
Re: | 5000000 |  |  | Cd Min: | 0.00377 | at alpha= | -2.5 | deg
Mach: | 0 |  |  | Cl=0 at alpha= | -5.7667 | deg
|  |  |  | @ Cl=0.1, Cd= | 0.0057089
|  |  |  | @ Cl=0.4, Cd= | 0.0037884
|  |  |  | @ Cl=0.6, Cd= | 0.0038897
alpha (deg) | Cl | Cd | Cm | Cl/Cd
-16.5 | -0.469 | 0.11531 | -0.058 | -4.069
-16 | -0.476 | 0.10983 | -0.058 | -4.33
-15.5 | -0.48 | 0.10482 | -0.059 | -4.581
-15 | -0.483 | 0.1 | -0.059 | -4.828
-14.5 | -0.483 | 0.09483 | -0.06 | -5.097
-14 | -0.481 | 0.09055 | -0.06 | -5.313
-13.5 | -0.477 | 0.08463 | -0.063 | -5.639
-13 | -0.47 | 0.07981 | -0.064 | -5.885
-12.5 | -0.46 | 0.07343 | -0.069 | -6.271
-12 | -0.451 | 0.0639 | -0.077 | -7.06
-11.5 | -0.49 | 0.01885 | -0.111 | -26
-11 | -0.471 | 0.01574 | -0.114 | -29.903
-10.5 | -0.445 | 0.0137 | -0.116 | -32.476
-10 | -0.413 | 0.0124 | -0.118 | -33.328
-9.5 | -0.377 | 0.01133 | -0.12 | -33.303
-9 | -0.337 | 0.01043 | -0.122 | -32.323
-8.5 | -0.293 | 0.0096 | -0.124 | -30.588
-8 | -0.247 | 0.00874 | -0.126 | -28.222
-7.5 | -0.197 | 0.00792 | -0.129 | -24.875
-7 | -0.144 | 0.0064 | -0.131 | -22.513
-6.5 | -0.087 | 0.00618 | -0.133 | -14.033
-6 | -0.028 | 0.006 | -0.134 | -4.624
-5.5 | 0.032 | 0.00586 | -0.135 | 5.519
-5 | 0.093 | 0.00571 | -0.136 | 16.344
-4.5 | 0.155 | 0.0057 | -0.137 | 27.157
-4 | 0.217 | 0.00558 | -0.138 | 38.807
-3.5 | 0.279 | 0.0045 | -0.139 | 61.869
-3 | 0.341 | 0.00415 | -0.141 | 82.136
-2.5 | 0.403 | 0.00377 | -0.142 | 107.035
-2 | 0.465 | 0.00379 | -0.143 | 122.692
-1.5 | 0.527 | 0.00382 | -0.144 | 137.929
-1 | 0.588 | 0.00388 | -0.145 | 151.718
-0.5 | 0.65 | 0.00393 | -0.146 | 165.28
0 | 0.711 | 0.00399 | -0.147 | 178.513
0.5 | 0.773 | 0.00403 | -0.148 | 191.665
1 | 0.834 | 0.00406 | -0.149 | 205.463
1.5 | 0.896 | 0.00415 | -0.151 | 215.81
2 | 0.957 | 0.00425 | -0.152 | 225.118
2.5 | 1.018 | 0.00438 | -0.153 | 232.55
3 | 1.079 | 0.0046 | -0.154 | 234.648
3.5 | 1.14 | 0.00472 | -0.155 | 241.712
4 | 1.201 | 0.00493 | -0.156 | 243.759
4.5 | 1.254 | 0.00518 | -0.157 | 242.248
5 | 1.312 | 0.00557 | -0.158 | 235.568
5.5 | 1.369 | 0.0066 | -0.159 | 207.463
6 | 1.424 | 0.00912 | -0.16 | 156.16
6.5 | 1.463 | 0.01052 | -0.159 | 139.045
7 | 1.502 | 0.01224 | -0.158 | 122.665
7.5 | 1.542 | 0.01505 | -0.158 | 102.42
8 | 1.584 | 0.01612 | -0.159 | 98.224
8.5 | 1.623 | 0.01699 | -0.16 | 95.515
9 | 1.656 | 0.01785 | -0.16 | 92.81
9.5 | 1.683 | 0.01879 | -0.161 | 89.574
10 | 1.704 | 0.01979 | -0.161 | 86.118
10.5 | 1.72 | 0.02089 | -0.162 | 82.317
11 | 1.729 | 0.02211 | -0.163 | 78.186
11.5 | 1.731 | 0.0233 | -0.163 | 74.307
12 | 1.727 | 0.02454 | -0.164 | 70.386
12.5 | 1.717 | 0.02595 | -0.164 | 66.174
13 | 1.701 | 0.02734 | -0.165 | 62.218
13.5 | 1.679 | 0.02884 | -0.165 | 58.207
14 | 1.651 | 0.03043 | -0.166 | 54.253
14.5 | 1.618 | 0.0322 | -0.166 | 50.255
15 | 1.581 | 0.03401 | -0.166 | 46.478
15.5 | 1.54 | 0.03601 | -0.167 | 42.757
16 | 1.495 | 0.03794 | -0.167 | 39.42
16.5 | 1.448 | 0.04032 | -0.167 | 35.915

## 74. Re 5M Mach 0.00 (2)
BIGFOIL.COM POLAR EXPORT
fx73170
FX 73-170 |  |  |  | Cl Max: | 1.7789 | at alpha= | 20 | deg
XFOIL ncrit=9 |  |  |  | L/D Max: | 223.391 | at alpha= | 4 | deg
Re: | 5000000 |  |  | Cd Min: | 0.08283 | at alpha= | 20 | deg
Mach: | 0 |  |  | Cl=0 at alpha= | -5.6505 | deg
|  |  |  | @ Cl=0.1, Cd= | 0.0066778
|  |  |  | @ Cl=0.4, Cd= | 0.0048712
|  |  |  | @ Cl=0.6, Cd= | 0.0040436
alpha (deg) | Cl | Cd | Cm | Cl/Cd
-19 | -1.0327 | 0.05719 | -0.1068 | -18.0574
-18.5 | -1.064 | 0.04639 | -0.1135 | -22.936
-18 | -1.0559 | 0.04139 | -0.1164 | -25.511
-17.5 | -1.0593 | 0.03581 | -0.1187 | -29.5811
-17 | -1.0487 | 0.03204 | -0.12 | -32.731
-16.5 | -1.0421 | 0.02804 | -0.1208 | -37.1648
-16 | -1.0101 | 0.02624 | -0.1215 | -38.4947
-15.5 | -0.9903 | 0.02335 | -0.1221 | -42.4111
-15 | -0.9621 | 0.02105 | -0.1229 | -45.7055
-14.5 | -0.9283 | 0.01908 | -0.1238 | -48.653
-14 | -0.8858 | 0.01776 | -0.1251 | -49.8761
-13.5 | -0.837 | 0.01678 | -0.127 | -49.8808
-13 | -0.7854 | 0.01527 | -0.13 | -51.4342
-12.5 | -0.7229 | 0.01451 | -0.1335 | -49.8208
-12 | -0.6732 | 0.01286 | -0.1353 | -52.3484
-11.5 | -0.6212 | 0.01209 | -0.1362 | -51.3813
-11 | -0.5685 | 0.0115 | -0.1368 | -49.4348
-10.5 | -0.5164 | 0.01089 | -0.1373 | -47.4197
-10 | -0.4638 | 0.01037 | -0.1378 | -44.7252
-9.5 | -0.4116 | 0.00985 | -0.138 | -41.7868
-9 | -0.358 | 0.00951 | -0.1384 | -37.6446
-8.5 | -0.3056 | 0.00904 | -0.1385 | -33.8053
-8 | -0.252 | 0.00867 | -0.1388 | -29.0657
-7.5 | -0.1998 | 0.00818 | -0.1388 | -24.4254
-7 | -0.1466 | 0.0078 | -0.1389 | -18.7949
-6.5 | -0.0923 | 0.00755 | -0.1392 | -12.2252
-6 | -0.0381 | 0.00732 | -0.1394 | -5.2049
-5.5 | 0.0164 | 0.00701 | -0.1397 | 2.3395
-5 | 0.072 | 0.0068 | -0.1401 | 10.5882
-4.5 | 0.127 | 0.00656 | -0.1404 | 19.3598
-4 | 0.182 | 0.00636 | -0.1407 | 28.6164
-3.5 | 0.236 | 0.00614 | -0.1409 | 38.4365
-3 | 0.2892 | 0.00589 | -0.1408 | 49.1002
-2.5 | 0.3416 | 0.00551 | -0.1407 | 61.9964
-1.5 | 0.4376 | 0.00446 | -0.1387 | 98.1166
-1 | 0.483 | 0.00398 | -0.1371 | 121.3568
-0.5 | 0.5383 | 0.004 | -0.1374 | 134.575
1.5 | 0.7649 | 0.00416 | -0.1396 | 183.8702
2 | 0.8217 | 0.00418 | -0.1403 | 196.5789
2.5 | 0.876 | 0.00426 | -0.1404 | 205.6338
3 | 0.9314 | 0.00432 | -0.1408 | 215.6019
3.5 | 0.9842 | 0.00444 | -0.1406 | 221.6667
4 | 1.0343 | 0.00463 | -0.1399 | 223.3909
4.5 | 1.0807 | 0.0049 | -0.1385 | 220.551
5.5 | 1.1097 | 0.00664 | -0.1223 | 167.1235
6 | 1.1182 | 0.00812 | -0.114 | 137.7094
6.5 | 1.1665 | 0.00883 | -0.114 | 132.1065
7.5 | 1.2569 | 0.01285 | -0.1172 | 97.8132
8 | 1.2793 | 0.0154 | -0.1149 | 83.0714
8.5 | 1.3023 | 0.01766 | -0.1123 | 73.7429
9 | 1.3362 | 0.01917 | -0.1108 | 69.7027
9.5 | 1.3611 | 0.02117 | -0.1083 | 64.2938
10 | 1.3921 | 0.02285 | -0.1067 | 60.9234
10.5 | 1.4204 | 0.02469 | -0.1048 | 57.5294
11 | 1.449 | 0.02654 | -0.1029 | 54.5968
11.5 | 1.4793 | 0.02827 | -0.1013 | 52.3276
12 | 1.5063 | 0.03029 | -0.0995 | 49.7293
12.5 | 1.5321 | 0.0324 | -0.0975 | 47.287
13 | 1.5566 | 0.03463 | -0.0955 | 44.9495
13.5 | 1.5822 | 0.03693 | -0.0939 | 42.8432
14 | 1.6066 | 0.0393 | -0.0923 | 40.8804
14.5 | 1.6285 | 0.04192 | -0.0905 | 38.8478
15 | 1.6507 | 0.04451 | -0.0888 | 37.086
15.5 | 1.6696 | 0.04745 | -0.087 | 35.1865
16 | 1.6846 | 0.0508 | -0.0851 | 33.1614
16.5 | 1.7052 | 0.05369 | -0.0837 | 31.7601
17 | 1.7189 | 0.05732 | -0.0821 | 29.9878
17.5 | 1.7343 | 0.06081 | -0.0807 | 28.52
18 | 1.7467 | 0.06465 | -0.0794 | 27.0178
18.5 | 1.7549 | 0.06901 | -0.0781 | 25.4296
19 | 1.7639 | 0.07344 | -0.0771 | 24.0182
19.5 | 1.7725 | 0.07792 | -0.0763 | 22.7477
20 | 1.7789 | 0.08283 | -0.0758 | 21.4765

## 75. Re 5M Mach 0.10 (1)
BIGFOIL.COM POLAR EXPORT
fx73170
FX 73-170 |  |  |  | Cl Max: | 1.726 | at alpha= | 11 | deg
JavaFoil+Calcfoil stall+Eppler ext transition |  |  |  | L/D Max: | 243.856 | at alpha= | 4 | deg
Re: | 5000000 |  |  | Cd Min: | 0.00377 | at alpha= | -2.5 | deg
Mach: | 0.1 |  |  | Cl=0 at alpha= | -5.7705 | deg
|  |  |  | @ Cl=0.1, Cd= | 0.0057281
|  |  |  | @ Cl=0.4, Cd= | 0.0038002
|  |  |  | @ Cl=0.6, Cd= | 0.0038887
alpha (deg) | Cl | Cd | Cm | Cl/Cd
-19.5 | -0.363 | 0.1516 | -0.055 | -2.395
-19 | -0.377 | 0.14627 | -0.055 | -2.575
-18.5 | -0.39 | 0.13985 | -0.055 | -2.79
-18 | -0.403 | 0.13371 | -0.056 | -3.016
-17.5 | -0.416 | 0.12761 | -0.057 | -3.259
-17 | -0.428 | 0.12142 | -0.058 | -3.523
-16.5 | -0.438 | 0.11566 | -0.058 | -3.79
-16 | -0.447 | 0.11071 | -0.058 | -4.041
-15.5 | -0.455 | 0.10553 | -0.059 | -4.311
-15 | -0.46 | 0.1005 | -0.059 | -4.582
-14.5 | -0.464 | 0.09535 | -0.06 | -4.866
-14 | -0.464 | 0.0908 | -0.06 | -5.115
-13.5 | -0.462 | 0.08665 | -0.06 | -5.334
-13 | -0.457 | 0.08178 | -0.061 | -5.588
-12.5 | -0.449 | 0.0759 | -0.065 | -5.921
-12 | -0.439 | 0.06917 | -0.071 | -6.35
-11.5 | -0.436 | 0.05192 | -0.088 | -8.403
-11 | -0.464 | 0.01663 | -0.114 | -27.922
-10.5 | -0.441 | 0.01402 | -0.117 | -31.457
-10 | -0.411 | 0.01267 | -0.119 | -32.423
-9.5 | -0.376 | 0.01152 | -0.12 | -32.637
-9 | -0.336 | 0.01063 | -0.122 | -31.654
-8.5 | -0.293 | 0.00975 | -0.124 | -30.065
-8 | -0.247 | 0.00892 | -0.126 | -27.652
-7.5 | -0.197 | 0.00787 | -0.129 | -25.018
-7 | -0.145 | 0.00643 | -0.132 | -22.479
-6.5 | -0.087 | 0.0063 | -0.133 | -13.804
-6 | -0.028 | 0.00603 | -0.134 | -4.627
-5.5 | 0.033 | 0.00587 | -0.136 | 5.542
-5 | 0.094 | 0.00573 | -0.137 | 16.381
-4.5 | 0.156 | 0.00571 | -0.138 | 27.227
-4 | 0.218 | 0.00559 | -0.139 | 38.918
-3.5 | 0.28 | 0.00452 | -0.14 | 61.924
-3 | 0.342 | 0.00415 | -0.141 | 82.383
-2.5 | 0.405 | 0.00377 | -0.142 | 107.468
-2 | 0.467 | 0.0038 | -0.144 | 123.067
-1.5 | 0.529 | 0.00382 | -0.145 | 138.426
-1 | 0.591 | 0.00388 | -0.146 | 152.241
-0.5 | 0.653 | 0.00394 | -0.147 | 165.855
0 | 0.715 | 0.00399 | -0.148 | 179.106
0.5 | 0.777 | 0.00404 | -0.149 | 192.128
1 | 0.838 | 0.00407 | -0.15 | 206.082
1.5 | 0.9 | 0.00416 | -0.151 | 216.248
2 | 0.962 | 0.00426 | -0.152 | 225.691
2.5 | 1.023 | 0.00439 | -0.153 | 232.872
3 | 1.085 | 0.00462 | -0.154 | 234.928
3.5 | 1.146 | 0.00474 | -0.156 | 241.905
4 | 1.207 | 0.00495 | -0.157 | 243.856
4.5 | 1.26 | 0.0052 | -0.158 | 242.212
5 | 1.319 | 0.00561 | -0.159 | 235.195
5.5 | 1.376 | 0.0067 | -0.16 | 205.304
6 | 1.427 | 0.0086 | -0.16 | 165.999
6.5 | 1.466 | 0.01068 | -0.159 | 137.248
7 | 1.507 | 0.01244 | -0.159 | 121.166
7.5 | 1.548 | 0.01524 | -0.159 | 101.524
8 | 1.589 | 0.01629 | -0.16 | 97.535
8.5 | 1.628 | 0.01721 | -0.16 | 94.587
9 | 1.661 | 0.01809 | -0.161 | 91.829
9.5 | 1.687 | 0.01905 | -0.162 | 88.51
10 | 1.706 | 0.0201 | -0.162 | 84.897
10.5 | 1.72 | 0.02126 | -0.163 | 80.892
11 | 1.726 | 0.02245 | -0.163 | 76.889
11.5 | 1.726 | 0.02368 | -0.164 | 72.9
12 | 1.719 | 0.025 | -0.164 | 68.763
12.5 | 1.705 | 0.02644 | -0.165 | 64.475
13 | 1.684 | 0.02797 | -0.165 | 60.208
13.5 | 1.657 | 0.02944 | -0.166 | 56.28
14 | 1.624 | 0.03116 | -0.166 | 52.113
14.5 | 1.586 | 0.03288 | -0.167 | 48.218
15 | 1.542 | 0.03476 | -0.167 | 44.374
15.5 | 1.495 | 0.03686 | -0.167 | 40.568
16 | 1.445 | 0.03906 | -0.168 | 36.981

## 76. Re 5M Mach 0.10 (2)
BIGFOIL.COM POLAR EXPORT
fx73170
FX 73-170 |  |  |  | Cl Max: | 1.7718 | at alpha= | 20 | deg
XFOIL ncrit=9 |  |  |  | L/D Max: | 224.116 | at alpha= | 4 | deg
Re: | 5000000 |  |  | Cd Min: | 0.08594 | at alpha= | 20 | deg
Mach: | 0.1 |  |  | Cl=0 at alpha= | -5.6483 | deg
|  |  |  | @ Cl=0.1, Cd= | 0.0066989
|  |  |  | @ Cl=0.4, Cd= | 0.0048807
|  |  |  | @ Cl=0.6, Cd= | 0.0040614
alpha (deg) | Cl | Cd | Cm | Cl/Cd
-18.5 | -0.9056 | 0.07171 | -0.0998 | -12.6286
-18 | -0.9397 | 0.05822 | -0.1092 | -16.1405
-17.5 | -0.9845 | 0.04524 | -0.1177 | -21.7617
-17 | -0.9864 | 0.03923 | -0.1208 | -25.144
-16.5 | -1.0044 | 0.03255 | -0.123 | -30.8571
-16 | -0.975 | 0.03038 | -0.1238 | -32.0935
-15.5 | -0.9696 | 0.02617 | -0.1246 | -37.0501
-15 | -0.9488 | 0.02324 | -0.1253 | -40.8262
-14.5 | -0.9226 | 0.02066 | -0.1259 | -44.6563
-14 | -0.8831 | 0.01911 | -0.1268 | -46.2114
-13.5 | -0.8388 | 0.01776 | -0.1282 | -47.2297
-13 | -0.7925 | 0.0159 | -0.1311 | -49.8428
-12.5 | -0.7288 | 0.01501 | -0.1347 | -48.5543
-12 | -0.6775 | 0.01332 | -0.1368 | -50.8634
-11.5 | -0.6258 | 0.01239 | -0.1376 | -50.5085
-11 | -0.5725 | 0.01175 | -0.1383 | -48.7234
-10.5 | -0.5199 | 0.0111 | -0.1387 | -46.8378
-10 | -0.4669 | 0.01054 | -0.1391 | -44.2979
-9.5 | -0.4144 | 0.00999 | -0.1393 | -41.4815
-9 | -0.3603 | 0.00964 | -0.1396 | -37.3755
-8.5 | -0.3078 | 0.00913 | -0.1396 | -33.713
-8 | -0.2539 | 0.00874 | -0.1398 | -29.0503
-7.5 | -0.2007 | 0.00831 | -0.1399 | -24.1516
-7 | -0.148 | 0.00785 | -0.1398 | -18.8535
-6.5 | -0.0934 | 0.00758 | -0.14 | -12.3219
-6 | -0.0384 | 0.00737 | -0.1403 | -5.2103
-5.5 | 0.0162 | 0.00704 | -0.1405 | 2.3011
-5 | 0.0721 | 0.00682 | -0.1409 | 10.5718
-4.5 | 0.1274 | 0.00658 | -0.1412 | 19.3617
-4 | 0.1827 | 0.00638 | -0.1414 | 28.6364
-3.5 | 0.2371 | 0.00616 | -0.1416 | 38.4903
-3 | 0.2907 | 0.0059 | -0.1415 | 49.2712
-2.5 | 0.3435 | 0.00552 | -0.1414 | 62.2283
-2 | 0.3921 | 0.00496 | -0.1405 | 79.0524
-1.5 | 0.4399 | 0.00448 | -0.1394 | 98.192
-1 | 0.4854 | 0.00399 | -0.1377 | 121.6541
-0.5 | 0.541 | 0.00402 | -0.138 | 134.5771
1.5 | 0.7689 | 0.00418 | -0.1402 | 183.9474
2 | 0.8262 | 0.00419 | -0.1409 | 197.1838
2.5 | 0.8806 | 0.00428 | -0.141 | 205.7477
3 | 0.9365 | 0.00433 | -0.1414 | 216.2818
3.5 | 0.9895 | 0.00446 | -0.1412 | 221.861
4 | 1.0399 | 0.00464 | -0.1405 | 224.1164
4.5 | 1.0866 | 0.00491 | -0.139 | 221.3035
5 | 1.1121 | 0.00565 | -0.1331 | 196.8319
5.5 | 1.1146 | 0.00667 | -0.1224 | 167.1064
6 | 1.1239 | 0.0082 | -0.1143 | 137.061
6.5 | 1.173 | 0.00899 | -0.1145 | 130.4783
7 | 1.217 | 0.01115 | -0.116 | 109.148
7.5 | 1.2615 | 0.01321 | -0.1176 | 95.4958
8 | 1.2821 | 0.01584 | -0.1149 | 80.9407
8.5 | 1.3036 | 0.01821 | -0.112 | 71.587
9 | 1.3374 | 0.01975 | -0.1105 | 67.7165
9.5 | 1.3619 | 0.02179 | -0.1079 | 62.5011
10 | 1.3917 | 0.02356 | -0.106 | 59.0705
10.5 | 1.4214 | 0.02534 | -0.1042 | 56.0931
11 | 1.4498 | 0.02727 | -0.1023 | 53.1646
11.5 | 1.4794 | 0.02913 | -0.1005 | 50.7861
12 | 1.5074 | 0.03112 | -0.0987 | 48.4383
12.5 | 1.5319 | 0.0334 | -0.0966 | 45.8653
13 | 1.5582 | 0.03555 | -0.0947 | 43.8312
13.5 | 1.5825 | 0.038 | -0.093 | 41.6447
14 | 1.6067 | 0.04048 | -0.0912 | 39.6912
14.5 | 1.6288 | 0.04313 | -0.0894 | 37.7649
15 | 1.6494 | 0.04599 | -0.0876 | 35.8643
15.5 | 1.6683 | 0.04895 | -0.0857 | 34.0817
16 | 1.6831 | 0.0524 | -0.0837 | 32.1202
16.5 | 1.7009 | 0.05572 | -0.0823 | 30.5258
17 | 1.7183 | 0.05905 | -0.0808 | 29.0991
18 | 1.7415 | 0.06708 | -0.0779 | 25.9615
18.5 | 1.7502 | 0.07153 | -0.0767 | 24.4681
19 | 1.7584 | 0.0761 | -0.0757 | 23.1064
19.5 | 1.7669 | 0.08073 | -0.075 | 21.8865
20 | 1.7718 | 0.08594 | -0.0745 | 20.6167

## 77. Re 5M Mach 0.25 (1)
BIGFOIL.COM POLAR EXPORT
fx73170
FX 73-170 |  |  |  | Cl Max: | 1.709 | at alpha= | 10 | deg
JavaFoil+Calcfoil stall+Eppler ext transition |  |  |  | L/D Max: | 244.102 | at alpha= | 4 | deg
Re: | 5000000 |  |  | Cd Min: | 0.0038 | at alpha= | -2.5 | deg
Mach: | 0.25 |  |  | Cl=0 at alpha= | -5.7661 | deg
|  |  |  | @ Cl=0.1, Cd= | 0.0059
|  |  |  | @ Cl=0.4, Cd= | 0.0039125
|  |  |  | @ Cl=0.6, Cd= | 0.0039125
alpha (deg) | Cl | Cd | Cm | Cl/Cd
-15 | -0.253 | 0.10377 | -0.06 | -2.44
-14.5 | -0.286 | 0.09849 | -0.06 | -2.905
-14 | -0.314 | 0.09319 | -0.062 | -3.373
-13.5 | -0.337 | 0.08851 | -0.062 | -3.811
-13 | -0.355 | 0.0837 | -0.062 | -4.24
-12.5 | -0.367 | 0.07993 | -0.062 | -4.585
-12 | -0.372 | 0.07588 | -0.062 | -4.905
-11.5 | -0.371 | 0.07203 | -0.061 | -5.156
-11 | -0.365 | 0.06753 | -0.063 | -5.404
-10.5 | -0.355 | 0.05996 | -0.074 | -5.917
-10 | -0.388 | 0.01524 | -0.12 | -25.464
-9.5 | -0.363 | 0.01323 | -0.122 | -27.407
-9 | -0.33 | 0.01167 | -0.125 | -28.27
-8.5 | -0.29 | 0.01072 | -0.126 | -27.079
-8 | -0.246 | 0.00976 | -0.128 | -25.189
-7.5 | -0.197 | 0.00891 | -0.131 | -22.092
-7 | -0.144 | 0.00822 | -0.133 | -17.541
-6.5 | -0.089 | 0.00635 | -0.137 | -13.983
-6 | -0.029 | 0.00614 | -0.138 | -4.642
-5.5 | 0.033 | 0.00607 | -0.139 | 5.489
-5 | 0.096 | 0.00591 | -0.14 | 16.29
-4.5 | 0.16 | 0.00575 | -0.142 | 27.739
-4 | 0.223 | 0.00565 | -0.143 | 39.554
-3.5 | 0.288 | 0.00549 | -0.144 | 52.402
-3 | 0.352 | 0.00423 | -0.145 | 83.164
-2.5 | 0.417 | 0.0038 | -0.146 | 109.671
-2 | 0.48 | 0.00383 | -0.148 | 125.417
-1.5 | 0.544 | 0.00386 | -0.149 | 140.955
-1 | 0.608 | 0.00392 | -0.15 | 154.934
-0.5 | 0.671 | 0.00398 | -0.151 | 168.539
0 | 0.735 | 0.00404 | -0.152 | 181.891
0.5 | 0.798 | 0.0041 | -0.153 | 194.856
1 | 0.862 | 0.00412 | -0.154 | 208.885
1.5 | 0.925 | 0.00426 | -0.155 | 217.033
2 | 0.988 | 0.00437 | -0.157 | 226.136
2.5 | 1.052 | 0.00447 | -0.158 | 235.03
3 | 1.115 | 0.00471 | -0.159 | 236.704
3.5 | 1.178 | 0.00485 | -0.16 | 242.725
4 | 1.241 | 0.00508 | -0.161 | 244.102
4.5 | 1.294 | 0.00536 | -0.162 | 241.357
5 | 1.354 | 0.00581 | -0.163 | 233.037
5.5 | 1.41 | 0.00862 | -0.164 | 163.606
6 | 1.452 | 0.00983 | -0.163 | 147.683
6.5 | 1.492 | 0.01173 | -0.162 | 127.226
7 | 1.538 | 0.01373 | -0.163 | 111.994
7.5 | 1.578 | 0.01649 | -0.163 | 95.716
8 | 1.618 | 0.01753 | -0.164 | 92.292
8.5 | 1.654 | 0.01846 | -0.164 | 89.621
9 | 1.682 | 0.0195 | -0.165 | 86.239
9.5 | 1.7 | 0.02064 | -0.165 | 82.345
10 | 1.709 | 0.02183 | -0.166 | 78.272
10.5 | 1.708 | 0.02326 | -0.167 | 73.451
11 | 1.697 | 0.02464 | -0.167 | 68.887
11.5 | 1.675 | 0.02611 | -0.168 | 64.152
12 | 1.641 | 0.02771 | -0.168 | 59.238
12.5 | 1.596 | 0.02958 | -0.169 | 53.948
13 | 1.538 | 0.03155 | -0.169 | 48.757
13.5 | 1.47 | 0.03367 | -0.17 | 43.657
14 | 1.391 | 0.03576 | -0.17 | 38.892
14.5 | 1.302 | 0.03838 | -0.17 | 33.919
15 | 1.204 | 0.04147 | -0.17 | 29.03

## 78. Re 5M Mach 0.25 (2)
BIGFOIL.COM POLAR EXPORT
fx73170
FX 73-170 |  |  |  | Cl Max: | 1.7231 | at alpha= | 19 | deg
XFOIL ncrit=9 |  |  |  | L/D Max: | 227.367 | at alpha= | 4 | deg
Re: | 5000000 |  |  | Cd Min: | 0.18467 | at alpha= | -17.5 | deg
Mach: | 0.25 |  |  | Cl=0 at alpha= | -5.6333 | deg
|  |  |  | @ Cl=0.1, Cd= | 0.0068094
|  |  |  | @ Cl=0.4, Cd= | 0.0051142
|  |  |  | @ Cl=0.6, Cd= | 0.0040716
alpha (deg) | Cl | Cd | Cm | Cl/Cd
-17.5 | -0.3006 | 0.18467 | -0.0566 | -1.6278
-17 | -0.2841 | 0.17723 | -0.0608 | -1.603
-16.5 | -0.2667 | 0.17041 | -0.0647 | -1.565
-16 | -0.2584 | 0.16139 | -0.0687 | -1.6011
-15.5 | -0.2481 | 0.15264 | -0.0728 | -1.6254
-15 | -0.237 | 0.14423 | -0.0767 | -1.6432
-14.5 | -0.591 | 0.06451 | -0.1143 | -9.1614
-14 | -0.5944 | 0.05382 | -0.1229 | -11.0442
-13.5 | -0.6549 | 0.03915 | -0.1335 | -16.728
-13 | -0.6818 | 0.0311 | -0.1371 | -21.9228
-12.5 | -0.688 | 0.02526 | -0.1388 | -27.2367
-12 | -0.667 | 0.02154 | -0.1401 | -30.9656
-11.5 | -0.6336 | 0.01779 | -0.1432 | -35.6155
-11 | -0.5864 | 0.01436 | -0.1466 | -40.8357
-10.5 | -0.5358 | 0.01277 | -0.1469 | -41.9577
-10 | -0.4814 | 0.01184 | -0.147 | -40.6588
-9.5 | -0.4276 | 0.01102 | -0.1467 | -38.8022
-9 | -0.3709 | 0.01056 | -0.1466 | -35.1231
-8.5 | -0.3188 | 0.00975 | -0.146 | -32.6974
-8 | -0.2637 | 0.00922 | -0.1457 | -28.6009
-7.5 | -0.2083 | 0.00875 | -0.1454 | -23.8057
-7 | -0.1551 | 0.00815 | -0.1448 | -19.0307
-6.5 | -0.0993 | 0.00781 | -0.1446 | -12.7145
-6 | -0.0418 | 0.00751 | -0.1448 | -5.5659
-5.5 | 0.0152 | 0.00719 | -0.1449 | 2.114
-5 | 0.0725 | 0.00692 | -0.145 | 10.4769
-4.5 | 0.1297 | 0.00669 | -0.1452 | 19.3871
-4 | 0.1866 | 0.00649 | -0.1453 | 28.7519
-3.5 | 0.2432 | 0.00629 | -0.1454 | 38.6645
-3 | 0.2996 | 0.00599 | -0.1456 | 50.0167
-2.5 | 0.3542 | 0.00562 | -0.1454 | 63.0249
-2 | 0.404 | 0.00507 | -0.1444 | 79.6844
-1.5 | 0.4527 | 0.00459 | -0.1431 | 98.6275
-1 | 0.4978 | 0.00408 | -0.141 | 122.0098
-0.5 | 0.5569 | 0.00404 | -0.1416 | 137.8465
1 | 0.7341 | 0.00417 | -0.1434 | 176.0432
1.5 | 0.7917 | 0.00424 | -0.1437 | 186.7217
2 | 0.8506 | 0.00426 | -0.1443 | 199.6714
2.5 | 0.906 | 0.00436 | -0.1442 | 207.7982
3 | 0.9644 | 0.0044 | -0.1446 | 219.1818
3.5 | 1.019 | 0.00453 | -0.1443 | 224.9448
4 | 1.0709 | 0.00471 | -0.1434 | 227.3673
4.5 | 1.1195 | 0.00496 | -0.1417 | 225.7056
5 | 1.144 | 0.00561 | -0.1351 | 203.9216
5.5 | 1.1437 | 0.00689 | -0.1237 | 165.9942
6 | 1.157 | 0.00878 | -0.1169 | 131.7768
6.5 | 1.2113 | 0.00996 | -0.1184 | 121.6165
8 | 1.2925 | 0.01854 | -0.1143 | 69.7141
8.5 | 1.3093 | 0.0212 | -0.1105 | 61.7594
9 | 1.3428 | 0.02288 | -0.1086 | 58.6888
9.5 | 1.3647 | 0.02524 | -0.1053 | 54.0689
10 | 1.3946 | 0.02721 | -0.1031 | 51.2532
10.5 | 1.4245 | 0.02929 | -0.101 | 48.6343
11 | 1.4529 | 0.03155 | -0.0988 | 46.0507
11.5 | 1.4851 | 0.03352 | -0.097 | 44.3049
12 | 1.5107 | 0.03602 | -0.0947 | 41.9406
12.5 | 1.5356 | 0.03861 | -0.0924 | 39.7721
13 | 1.562 | 0.04111 | -0.0902 | 37.9956
13.5 | 1.5847 | 0.04397 | -0.0879 | 36.0405
14 | 1.6082 | 0.0469 | -0.0859 | 34.29
14.5 | 1.6281 | 0.05017 | -0.0837 | 32.4517
15 | 1.6456 | 0.05371 | -0.0815 | 30.6386
15.5 | 1.6621 | 0.05741 | -0.0794 | 28.9514
16 | 1.678 | 0.06119 | -0.0774 | 27.4228
16.5 | 1.6901 | 0.06548 | -0.0755 | 25.8109
17 | 1.7032 | 0.06987 | -0.074 | 24.3767
17.5 | 1.7114 | 0.07476 | -0.0724 | 22.8919
18 | 1.7163 | 0.08006 | -0.071 | 21.4377
18.5 | 1.7208 | 0.08564 | -0.0701 | 20.0934
19 | 1.7231 | 0.09158 | -0.0694 | 18.8152
19.5 | 1.7222 | 0.09791 | -0.0691 | 17.5896
20 | 1.7156 | 0.10523 | -0.0694 | 16.3033

## 79. Re 5M Mach 0.50 (1)
BIGFOIL.COM POLAR EXPORT
fx73170
FX 73-170 |  |  |  | Cl Max: | 1.693 | at alpha= | 8 | deg
JavaFoil+Calcfoil stall+Eppler ext transition |  |  |  | L/D Max: | 238.346 | at alpha= | 2.5 | deg
Re: | 5000000 |  |  | Cd Min: | 0.00405 | at alpha= | -2 | deg
Mach: | 0.5 |  |  | Cl=0 at alpha= | -5.7734 | deg
|  |  |  | @ Cl=0.1, Cd= | 0.008086
|  |  |  | @ Cl=0.4, Cd= | 0.004583
|  |  |  | @ Cl=0.6, Cd= | 0.0040944
alpha (deg) | Cl | Cd | Cm | Cl/Cd
-20 | -0.798 | 0.16149 | -0.068 | -4.944
-19.5 | -0.77 | 0.15609 | -0.068 | -4.935
-19 | -0.741 | 0.1498 | -0.066 | -4.946
-18.5 | -0.713 | 0.14647 | -0.066 | -4.869
-18 | -0.686 | 0.14104 | -0.067 | -4.863
-17.5 | -0.658 | 0.13444 | -0.067 | -4.898
-17 | -0.631 | 0.13153 | -0.069 | -4.799
-16.5 | -0.602 | 0.12643 | -0.066 | -4.761
-16 | -0.574 | 0.12036 | -0.066 | -4.771
-15.5 | -0.547 | 0.11684 | -0.067 | -4.678
-15 | -0.519 | 0.11298 | -0.067 | -4.593
-14.5 | -0.491 | 0.11024 | -0.067 | -4.454
-14 | -0.463 | 0.10102 | -0.067 | -4.582
-13.5 | -0.436 | 0.09107 | -0.069 | -4.783
-13 | -0.408 | 0.08386 | -0.072 | -4.869
-12.5 | -0.381 | 0.07717 | -0.076 | -4.94
-12 | -0.351 | 0.08475 | -0.066 | -4.138
-11.5 | -0.323 | 0.0752 | -0.069 | -4.298
-11 | -0.296 | 0.06826 | -0.075 | -4.337
-10.5 | -0.27 | 0.0607 | -0.084 | -4.446
-10 | -0.239 | 0.06541 | -0.068 | -3.648
-9.5 | -0.21 | 0.06137 | -0.067 | -3.427
-9 | -0.183 | 0.05491 | -0.076 | -3.333
-8.5 | -0.18 | 0.01434 | -0.138 | -12.578
-8 | -0.126 | 0.0534 | -0.061 | -2.353
-7.5 | -0.098 | 0.04728 | -0.073 | -2.071
-7 | -0.113 | 0.04499 | -0.07 | -2.515
-6.5 | -0.088 | 0.01014 | -0.146 | -8.694
-6 | -0.029 | 0.0093 | -0.148 | -3.171
-5.5 | 0.035 | 0.00865 | -0.15 | 4.071
-5 | 0.103 | 0.00806 | -0.152 | 12.808
-4.5 | 0.174 | 0.00735 | -0.155 | 23.638
-4 | 0.249 | 0.006 | -0.16 | 41.435
-3.5 | 0.321 | 0.00584 | -0.161 | 54.902
-3 | 0.393 | 0.00463 | -0.162 | 84.734
-2.5 | 0.466 | 0.00414 | -0.164 | 112.57
-2 | 0.537 | 0.00405 | -0.165 | 132.47
-1.5 | 0.608 | 0.0041 | -0.166 | 148.286
-1 | 0.679 | 0.00416 | -0.168 | 163.413
-0.5 | 0.75 | 0.00426 | -0.169 | 176.33
0 | 0.821 | 0.00433 | -0.17 | 189.595
0.5 | 0.892 | 0.00441 | -0.171 | 202.329
1 | 0.963 | 0.00449 | -0.173 | 214.394
1.5 | 1.034 | 0.00464 | -0.174 | 223.073
2 | 1.105 | 0.00478 | -0.175 | 231.154
2.5 | 1.176 | 0.00493 | -0.176 | 238.346
3 | 1.246 | 0.00531 | -0.177 | 234.761
3.5 | 1.317 | 0.00554 | -0.179 | 237.488
4 | 1.387 | 0.0059 | -0.18 | 235.128
4.5 | 1.435 | 0.00687 | -0.18 | 208.912
5 | 1.475 | 0.00925 | -0.178 | 159.509
5.5 | 1.524 | 0.01163 | -0.178 | 131.07
6 | 1.574 | 0.01431 | -0.178 | 110.022
6.5 | 1.619 | 0.01788 | -0.178 | 90.538
7 | 1.659 | 0.02097 | -0.179 | 79.126
7.5 | 1.686 | 0.02251 | -0.18 | 74.883
8 | 1.693 | 0.02414 | -0.18 | 70.158
8.5 | 1.668 | 0.02634 | -0.181 | 63.349
9 | 1.544 | 0.02909 | -0.182 | 53.083
9.5 | 1.014 | 0.03223 | -0.182 | 31.478
10 | 1.046 | 0.0332 | -0.183 | 31.507
10.5 | 1.073 | 0.03675 | -0.183 | 29.206
11 | 1.107 | 0.03671 | -0.184 | 30.161
11.5 | 0.967 | 0.08654 | -0.098 | 11.169
12 | 0.993 | 0.0904 | -0.095 | 10.979
12.5 | 1.02 | 0.09555 | -0.096 | 10.67
13 | 1.06 | 0.0983 | -0.12 | 10.785

## 80. Re 5M Mach 0.50 (2)
BIGFOIL.COM POLAR EXPORT
fx73170
FX 73-170 |  |  |  | Cl Max: | 1.5864 | at alpha= | 13.5 | deg
XFOIL ncrit=9 |  |  |  | L/D Max: | 233.679 | at alpha= | 4 | deg
Re: | 5000000 |  |  | Cd Min: | 0.23532 | at alpha= | -20 | deg
Mach: | 0.5 |  |  | Cl=0 at alpha= | -5.59 | deg
|  |  |  | @ Cl=0.1, Cd= | 0.0075587
|  |  |  | @ Cl=0.4, Cd= | 0.0061333
|  |  |  | @ Cl=0.6, Cd= | 0.00429
alpha (deg) | Cl | Cd | Cm | Cl/Cd
-20 | -0.3923 | 0.23532 | -0.0414 | -1.6671
-19.5 | -0.3687 | 0.2274 | -0.0468 | -1.6214
-19 | -0.3463 | 0.21976 | -0.052 | -1.5758
-18.5 | -0.3223 | 0.21262 | -0.057 | -1.5158
-18 | -0.299 | 0.20511 | -0.062 | -1.4578
-17.5 | -0.2757 | 0.19692 | -0.0669 | -1.4001
-17 | -0.2538 | 0.18926 | -0.0716 | -1.341
-16.5 | -0.2313 | 0.18161 | -0.0764 | -1.2736
-16 | -0.2117 | 0.17364 | -0.081 | -1.2192
-15.5 | -0.1908 | 0.166 | -0.0856 | -1.1494
-15 | -0.1715 | 0.15832 | -0.09 | -1.0832
-14.5 | -0.1541 | 0.15026 | -0.0942 | -1.0256
-14 | -0.1386 | 0.14162 | -0.0985 | -0.97868
-13.5 | -0.1232 | 0.13382 | -0.1027 | -0.92064
-13 | -0.1083 | 0.12563 | -0.1069 | -0.86206
-12.5 | -0.0977 | 0.1171 | -0.1113 | -0.83433
-12 | -0.0872 | 0.10875 | -0.1158 | -0.80184
-11.5 | -0.0818 | 0.09969 | -0.1205 | -0.82054
-11 | -0.0725 | 0.09175 | -0.1251 | -0.79019
-10.5 | -0.075 | 0.08196 | -0.1308 | -0.91508
-10 | -0.0804 | 0.07191 | -0.1372 | -1.1181
-9.5 | -0.0913 | 0.06054 | -0.1456 | -1.5081
-9 | -0.1033 | 0.04675 | -0.1586 | -2.2096
-8.5 | -0.1293 | 0.03646 | -0.1674 | -3.5464
-8 | -0.139 | 0.02746 | -0.1758 | -5.0619
-7.5 | -0.1484 | 0.01894 | -0.1791 | -7.8353
-7 | -0.1413 | 0.01269 | -0.1746 | -11.1348
-6.5 | -0.1015 | 0.01021 | -0.1703 | -9.9412
-6 | -0.0483 | 0.00899 | -0.1674 | -5.3726
-5.5 | 0.0106 | 0.00821 | -0.1653 | 1.2911
-5 | 0.0749 | 0.00775 | -0.1642 | 9.6645
-4.5 | 0.1392 | 0.00726 | -0.1634 | 19.1736
-4 | 0.2054 | 0.00696 | -0.1631 | 29.5115
-3.5 | 0.271 | 0.00671 | -0.1629 | 40.3875
-3 | 0.3349 | 0.00646 | -0.1626 | 51.8421
-2.5 | 0.3971 | 0.00616 | -0.1621 | 64.4643
-2 | 0.4558 | 0.00562 | -0.1612 | 81.1032
-1.5 | 0.5098 | 0.00501 | -0.1595 | 101.7565
-1 | 0.5571 | 0.00429 | -0.1563 | 129.8601
-0.5 | 0.6215 | 0.00429 | -0.1562 | 144.8718
0 | 0.6873 | 0.00438 | -0.1565 | 156.9178
0.5 | 0.7547 | 0.00441 | -0.1571 | 171.1338
1 | 0.8219 | 0.00448 | -0.1576 | 183.4598
1.5 | 0.8871 | 0.00456 | -0.1576 | 194.5395
2 | 0.9495 | 0.00468 | -0.157 | 202.8846
2.5 | 1.0165 | 0.00471 | -0.1573 | 215.8174
3 | 1.0754 | 0.0048 | -0.1558 | 224.0417
3.5 | 1.1358 | 0.00491 | -0.1544 | 231.3238
4 | 1.1941 | 0.00511 | -0.1525 | 233.6791
4.5 | 1.2525 | 0.00538 | -0.1506 | 232.8067
5 | 1.2998 | 0.00595 | -0.1466 | 218.4538
5.5 | 1.313 | 0.00822 | -0.1384 | 159.7324
6 | 1.3012 | 0.01501 | -0.1342 | 86.6889
6.5 | 1.3223 | 0.018 | -0.1296 | 73.4611
7 | 1.3003 | 0.02294 | -0.1205 | 56.6827
8.5 | 1.3238 | 0.0346 | -0.1042 | 38.2601
9 | 1.3563 | 0.03733 | -0.1011 | 36.3327
9.5 | 1.3799 | 0.04068 | -0.0973 | 33.9208
10 | 1.4118 | 0.04358 | -0.0941 | 32.3956
10.5 | 1.4414 | 0.04678 | -0.0908 | 30.8123
11 | 1.4712 | 0.05007 | -0.0876 | 29.3829
11.5 | 1.5019 | 0.05334 | -0.0844 | 28.1571
12 | 1.5289 | 0.05713 | -0.0812 | 26.7618
12.5 | 1.5533 | 0.06128 | -0.078 | 25.3476
13 | 1.5732 | 0.06586 | -0.0746 | 23.887
13.5 | 1.5864 | 0.07121 | -0.0712 | 22.2778
14 | 1.5843 | 0.07805 | -0.0677 | 20.2985
14.5 | 1.5663 | 0.08664 | -0.0649 | 18.0783
15 | 1.5354 | 0.09673 | -0.0632 | 15.873
15.5 | 1.504 | 0.10745 | -0.0632 | 13.9972
16 | 1.4716 | 0.11882 | -0.0648 | 12.3851
16.5 | 1.4337 | 0.13162 | -0.0689 | 10.8927
17 | 1.4025 | 0.14461 | -0.0748 | 9.6985
17.5 | 1.3739 | 0.15804 | -0.0823 | 8.6934
18 | 1.3473 | 0.17219 | -0.0914 | 7.8245
18.5 | 1.325 | 0.18662 | -0.1015 | 7.1

## 81. Re 6M Mach 0.00 (1)
BIGFOIL.COM POLAR EXPORT
fx73170
FX 73-170 |  |  |  | Cl Max: | 1.734 | at alpha= | 11.5 | deg
JavaFoil+Calcfoil stall+Eppler ext transition |  |  |  | L/D Max: | 240.839 | at alpha= | 4 | deg
Re: | 6000000 |  |  | Cd Min: | 0.00375 | at alpha= | -2 | deg
Mach: | 0 |  |  | Cl=0 at alpha= | -5.7667 | deg
|  |  |  | @ Cl=0.1, Cd= | 0.0055677
|  |  |  | @ Cl=0.4, Cd= | 0.0039469
|  |  |  | @ Cl=0.6, Cd= | 0.0038177
alpha (deg) | Cl | Cd | Cm | Cl/Cd
-17 | -0.462 | 0.11837 | -0.059 | -3.905
-16.5 | -0.47 | 0.11326 | -0.06 | -4.149
-16 | -0.476 | 0.10796 | -0.06 | -4.412
-15.5 | -0.481 | 0.10288 | -0.061 | -4.676
-15 | -0.484 | 0.09804 | -0.061 | -4.934
-14.5 | -0.484 | 0.09287 | -0.062 | -5.216
-14 | -0.482 | 0.08851 | -0.063 | -5.448
-13.5 | -0.479 | 0.08232 | -0.066 | -5.814
-13 | -0.471 | 0.07738 | -0.068 | -6.092
-12.5 | -0.464 | 0.06891 | -0.075 | -6.737
-12 | -0.504 | 0.02294 | -0.108 | -21.984
-11.5 | -0.493 | 0.01714 | -0.112 | -28.781
-11 | -0.472 | 0.01485 | -0.115 | -31.791
-10.5 | -0.446 | 0.01305 | -0.117 | -34.179
-10 | -0.414 | 0.01183 | -0.119 | -35.039
-9.5 | -0.378 | 0.01079 | -0.12 | -35.065
-9 | -0.338 | 0.00993 | -0.122 | -34.069
-8.5 | -0.295 | 0.00909 | -0.124 | -32.419
-8 | -0.248 | 0.00826 | -0.127 | -30.025
-7.5 | -0.199 | 0.00648 | -0.13 | -30.793
-7 | -0.144 | 0.00623 | -0.131 | -23.134
-6.5 | -0.087 | 0.00603 | -0.133 | -14.385
-6 | -0.028 | 0.00586 | -0.134 | -4.739
-5.5 | 0.032 | 0.00581 | -0.135 | 5.571
-5 | 0.093 | 0.00557 | -0.136 | 16.751
-4.5 | 0.155 | 0.00555 | -0.137 | 27.881
-4 | 0.217 | 0.00545 | -0.138 | 39.77
-3.5 | 0.279 | 0.00461 | -0.139 | 60.372
-3 | 0.341 | 0.00428 | -0.141 | 79.502
-2.5 | 0.403 | 0.00393 | -0.142 | 102.721
-2 | 0.465 | 0.00375 | -0.143 | 124.165
-1.5 | 0.527 | 0.00377 | -0.144 | 139.736
-1 | 0.588 | 0.00381 | -0.145 | 154.596
-0.5 | 0.65 | 0.00385 | -0.146 | 168.876
0 | 0.711 | 0.0039 | -0.147 | 182.519
0.5 | 0.773 | 0.00396 | -0.148 | 195.203
1 | 0.834 | 0.00402 | -0.149 | 207.351
1.5 | 0.896 | 0.00411 | -0.151 | 217.949
2 | 0.957 | 0.00419 | -0.152 | 228.175
2.5 | 1.018 | 0.00431 | -0.153 | 236.036
3 | 1.079 | 0.00458 | -0.154 | 235.462
3.5 | 1.14 | 0.00477 | -0.155 | 239.259
4 | 1.201 | 0.00499 | -0.156 | 240.839
4.5 | 1.254 | 0.00539 | -0.157 | 232.479
5 | 1.312 | 0.00657 | -0.158 | 199.644
5.5 | 1.369 | 0.00726 | -0.159 | 188.565
6 | 1.419 | 0.00918 | -0.159 | 154.643
6.5 | 1.461 | 0.01102 | -0.159 | 132.645
7 | 1.502 | 0.01268 | -0.158 | 118.513
7.5 | 1.544 | 0.01481 | -0.159 | 104.226
8 | 1.586 | 0.01568 | -0.159 | 101.167
8.5 | 1.626 | 0.01645 | -0.16 | 98.835
9 | 1.659 | 0.01725 | -0.161 | 96.158
9.5 | 1.686 | 0.01816 | -0.161 | 92.861
10 | 1.707 | 0.01911 | -0.162 | 89.325
10.5 | 1.722 | 0.02017 | -0.162 | 85.383
11 | 1.731 | 0.02135 | -0.163 | 81.082
11.5 | 1.734 | 0.02249 | -0.163 | 77.071
12 | 1.73 | 0.02369 | -0.164 | 73.017
12.5 | 1.719 | 0.02506 | -0.164 | 68.588
13 | 1.703 | 0.02641 | -0.165 | 64.479
13.5 | 1.681 | 0.02785 | -0.165 | 60.34
14 | 1.653 | 0.02941 | -0.166 | 56.188
14.5 | 1.62 | 0.03107 | -0.166 | 52.129
15 | 1.582 | 0.03291 | -0.167 | 48.087
15.5 | 1.541 | 0.03481 | -0.167 | 44.282
16 | 1.497 | 0.03667 | -0.167 | 40.827
16.5 | 1.45 | 0.03902 | -0.168 | 37.156

## 82. Re 6M Mach 0.00 (2)
BIGFOIL.COM POLAR EXPORT
fx73170
FX 73-170 |  |  |  | Cl Max: | 0.5415 | at alpha= | -0.5 | deg
XFOIL ncrit=9 |  |  |  | L/D Max: | 142.5 | at alpha= | -0.5 | deg
Re: | 6000000 |  |  | Cd Min: | 0.06139 | at alpha= | -20 | deg
Mach: | 0 |  |  | Cl=0 at alpha= | -5.6621 | deg
|  |  |  | @ Cl=0.1, Cd= | 0.0064271
|  |  |  | @ Cl=0.4, Cd= | 0.0048588
|  |  |  | @ Cl=0.6, Cd= | 0.0038
alpha (deg) | Cl | Cd | Cm | Cl/Cd
-20 | -1.1037 | 0.06139 | -0.1032 | -17.9785
-19.5 | -1.1249 | 0.05169 | -0.1094 | -21.7624
-19 | -1.1426 | 0.04343 | -0.114 | -26.309
-18.5 | -1.1449 | 0.03773 | -0.1167 | -30.3446
-18 | -1.1306 | 0.03418 | -0.1181 | -33.0778
-17.5 | -1.1216 | 0.0304 | -0.119 | -36.8947
-17 | -1.1028 | 0.02756 | -0.1196 | -40.0145
-16.5 | -1.0847 | 0.02464 | -0.1201 | -44.0219
-16 | -1.0516 | 0.0229 | -0.1207 | -45.9214
-15.5 | -1.0226 | 0.02074 | -0.1214 | -49.3057
-15 | -0.9895 | 0.01886 | -0.1221 | -52.4655
-14.5 | -0.9518 | 0.0172 | -0.1231 | -55.3372
-14 | -0.9072 | 0.01594 | -0.1248 | -56.9134
-13.5 | -0.8554 | 0.01519 | -0.1265 | -56.3134
-13 | -0.796 | 0.01407 | -0.1298 | -56.5743
-12.5 | -0.7344 | 0.01339 | -0.1327 | -54.8469
-12 | -0.6821 | 0.01234 | -0.1341 | -55.2755
-11.5 | -0.6296 | 0.01146 | -0.1351 | -54.9389
-11 | -0.5758 | 0.01084 | -0.136 | -53.1181
-10.5 | -0.5222 | 0.01029 | -0.1367 | -50.7483
-10 | -0.4685 | 0.00981 | -0.1373 | -47.7574
-9.5 | -0.4155 | 0.00934 | -0.1376 | -44.4861
-9 | -0.3616 | 0.00897 | -0.138 | -40.3122
-8.5 | -0.3083 | 0.00854 | -0.1383 | -36.1007
-8 | -0.2542 | 0.00821 | -0.1386 | -30.9622
-7.5 | -0.2002 | 0.00788 | -0.1389 | -25.4061
-7 | -0.1472 | 0.0075 | -0.139 | -19.6267
-6.5 | -0.0926 | 0.00724 | -0.1393 | -12.7901
-6 | -0.0371 | 0.00701 | -0.1398 | -5.2924
-5.5 | 0.0178 | 0.00673 | -0.1401 | 2.6449
-5 | 0.0731 | 0.00652 | -0.1405 | 11.2117
-4.5 | 0.1281 | 0.00633 | -0.1408 | 20.237
-4 | 0.1828 | 0.00615 | -0.141 | 29.7236
-3.5 | 0.2379 | 0.00595 | -0.1413 | 39.9832
-3 | 0.2923 | 0.00568 | -0.1415 | 51.4613
-2.5 | 0.3454 | 0.00536 | -0.1415 | 64.4403
-2 | 0.3947 | 0.0049 | -0.1408 | 80.551
-1.5 | 0.4436 | 0.00452 | -0.1399 | 98.1416
-1 | 0.4858 | 0.00389 | -0.1377 | 124.8843
-0.5 | 0.5415 | 0.0038 | -0.138 | 142.5

## 83. Re 6M Mach 0.10 (1)
BIGFOIL.COM POLAR EXPORT
fx73170
FX 73-170 |  |  |  | Cl Max: | 1.729 | at alpha= | 11 | deg
JavaFoil+Calcfoil stall+Eppler ext transition |  |  |  | L/D Max: | 240.915 | at alpha= | 4 | deg
Re: | 6000000 |  |  | Cd Min: | 0.00375 | at alpha= | -2 | deg
Mach: | 0.1 |  |  | Cl=0 at alpha= | -5.7705 | deg
|  |  |  | @ Cl=0.1, Cd= | 0.0055781
|  |  |  | @ Cl=0.4, Cd= | 0.0039678
|  |  |  | @ Cl=0.6, Cd= | 0.0038158
alpha (deg) | Cl | Cd | Cm | Cl/Cd
-16.5 | -0.439 | 0.11382 | -0.06 | -3.856
-16 | -0.448 | 0.10878 | -0.06 | -4.119
-15.5 | -0.456 | 0.10358 | -0.061 | -4.399
-15 | -0.461 | 0.09871 | -0.061 | -4.674
-14.5 | -0.465 | 0.0934 | -0.062 | -4.977
-14 | -0.466 | 0.08887 | -0.063 | -5.238
-13.5 | -0.463 | 0.0848 | -0.063 | -5.461
-13 | -0.458 | 0.07993 | -0.064 | -5.732
-12.5 | -0.451 | 0.07348 | -0.069 | -6.14
-12 | -0.444 | 0.06334 | -0.078 | -7.015
-11.5 | -0.484 | 0.01892 | -0.112 | -25.562
-11 | -0.466 | 0.01548 | -0.115 | -30.137
-10.5 | -0.442 | 0.01337 | -0.117 | -33.072
-10 | -0.412 | 0.01211 | -0.119 | -34.027
-9.5 | -0.377 | 0.011 | -0.121 | -34.269
-9 | -0.337 | 0.01012 | -0.123 | -33.35
-8.5 | -0.294 | 0.00927 | -0.125 | -31.757
-8 | -0.248 | 0.00842 | -0.127 | -29.434
-7.5 | -0.199 | 0.00786 | -0.13 | -25.282
-7 | -0.145 | 0.00625 | -0.132 | -23.113
-6.5 | -0.087 | 0.00605 | -0.133 | -14.378
-6 | -0.028 | 0.00588 | -0.134 | -4.744
-5.5 | 0.033 | 0.00572 | -0.136 | 5.685
-5 | 0.094 | 0.00558 | -0.137 | 16.795
-4.5 | 0.156 | 0.00556 | -0.138 | 27.965
-4 | 0.218 | 0.00545 | -0.139 | 39.902
-3.5 | 0.28 | 0.00463 | -0.14 | 60.459
-3 | 0.342 | 0.00429 | -0.141 | 79.698
-2.5 | 0.405 | 0.00394 | -0.142 | 102.835
-2 | 0.467 | 0.00375 | -0.144 | 124.647
-1.5 | 0.529 | 0.00377 | -0.145 | 140.262
-1 | 0.591 | 0.00381 | -0.146 | 155.123
-0.5 | 0.653 | 0.00385 | -0.147 | 169.458
0 | 0.715 | 0.0039 | -0.148 | 183.119
0.5 | 0.777 | 0.00397 | -0.149 | 195.665
1 | 0.838 | 0.00403 | -0.15 | 207.956
1.5 | 0.9 | 0.00412 | -0.151 | 218.537
2 | 0.962 | 0.0042 | -0.152 | 228.741
2.5 | 1.023 | 0.00433 | -0.153 | 236.561
3 | 1.085 | 0.0046 | -0.154 | 235.719
3.5 | 1.146 | 0.00479 | -0.156 | 239.435
4 | 1.207 | 0.00501 | -0.157 | 240.915
4.5 | 1.26 | 0.00544 | -0.158 | 231.68
5 | 1.319 | 0.0066 | -0.159 | 199.886
5.5 | 1.376 | 0.00734 | -0.16 | 187.502
6 | 1.424 | 0.00979 | -0.16 | 145.431
6.5 | 1.466 | 0.01117 | -0.159 | 131.211
7 | 1.507 | 0.01309 | -0.159 | 115.157
7.5 | 1.55 | 0.01499 | -0.159 | 103.392
8 | 1.592 | 0.01584 | -0.16 | 100.495
8.5 | 1.631 | 0.01664 | -0.161 | 97.97
9 | 1.663 | 0.01749 | -0.161 | 95.108
9.5 | 1.689 | 0.01841 | -0.162 | 91.751
10 | 1.709 | 0.0194 | -0.162 | 88.082
10.5 | 1.722 | 0.02053 | -0.163 | 83.876
11 | 1.729 | 0.02168 | -0.163 | 79.734
11.5 | 1.728 | 0.02286 | -0.164 | 75.609
12 | 1.721 | 0.02413 | -0.165 | 71.322
12.5 | 1.707 | 0.02557 | -0.165 | 66.752
13 | 1.686 | 0.02702 | -0.166 | 62.398
13.5 | 1.659 | 0.02844 | -0.166 | 58.321
14 | 1.626 | 0.03006 | -0.166 | 54.082
14.5 | 1.587 | 0.03177 | -0.167 | 49.96
15 | 1.544 | 0.03361 | -0.167 | 45.935
15.5 | 1.497 | 0.03565 | -0.168 | 41.986
16 | 1.446 | 0.03777 | -0.168 | 38.288

## 84. Re 6M Mach 0.10 (2)
BIGFOIL.COM POLAR EXPORT
fx73170
FX 73-170 |  |  |  | Cl Max: | 0.5444 | at alpha= | -0.5 | deg
XFOIL ncrit=9 |  |  |  | L/D Max: | 142.887 | at alpha= | -0.5 | deg
Re: | 6000000 |  |  | Cd Min: | 0.05942 | at alpha= | -19 | deg
Mach: | 0.1 |  |  | Cl=0 at alpha= | -5.6585 | deg
|  |  |  | @ Cl=0.1, Cd= | 0.0064477
|  |  |  | @ Cl=0.4, Cd= | 0.0049308
|  |  |  | @ Cl=0.6, Cd= | 0.00381
alpha (deg) | Cl | Cd | Cm | Cl/Cd
-19 | -1.0351 | 0.05942 | -0.1077 | -17.4201
-18.5 | -1.0717 | 0.04765 | -0.1153 | -22.4911
-18 | -1.0653 | 0.04231 | -0.1184 | -25.1784
-17.5 | -1.0747 | 0.03603 | -0.1209 | -29.8279
-17 | -1.0654 | 0.03209 | -0.1221 | -33.2004
-16.5 | -1.0617 | 0.02779 | -0.1229 | -38.2044
-16 | -1.0312 | 0.02577 | -0.1235 | -40.0155
-15.5 | -1.0118 | 0.02279 | -0.124 | -44.3967
-15 | -0.9835 | 0.02051 | -0.1244 | -47.9522
-14.5 | -0.9508 | 0.01844 | -0.1251 | -51.5618
-14 | -0.908 | 0.01705 | -0.1263 | -53.2551
-13.5 | -0.8602 | 0.01583 | -0.1282 | -54.3399
-13 | -0.8053 | 0.01453 | -0.1308 | -55.4233
-12.5 | -0.7415 | 0.01375 | -0.1341 | -53.9273
-12 | -0.6843 | 0.01321 | -0.1356 | -51.8017
-11.5 | -0.6342 | 0.01181 | -0.1366 | -53.7003
-11 | -0.5802 | 0.01108 | -0.1374 | -52.3646
-10.5 | -0.5261 | 0.01047 | -0.1381 | -50.2483
-10 | -0.472 | 0.00996 | -0.1386 | -47.3896
-9.5 | -0.4186 | 0.00946 | -0.1389 | -44.2495
-9 | -0.3643 | 0.00908 | -0.1392 | -40.1211
-8.5 | -0.3108 | 0.00862 | -0.1393 | -36.0557
-8 | -0.2563 | 0.00827 | -0.1396 | -30.9915
-7.5 | -0.2019 | 0.00794 | -0.1398 | -25.4282
-7 | -0.1486 | 0.00755 | -0.1398 | -19.6821
-6.5 | -0.0936 | 0.00727 | -0.1401 | -12.8748
-6 | -0.0377 | 0.00703 | -0.1406 | -5.3627
-5.5 | 0.0175 | 0.00676 | -0.1409 | 2.5888
-5 | 0.0731 | 0.00654 | -0.1412 | 11.1774
-4.5 | 0.1285 | 0.00635 | -0.1415 | 20.2362
-4 | 0.1835 | 0.00617 | -0.1417 | 29.7407
-3.5 | 0.2391 | 0.00596 | -0.1421 | 40.1174
-3 | 0.2939 | 0.00569 | -0.1423 | 51.652
-2.5 | 0.3474 | 0.00539 | -0.1422 | 64.4527
-1.5 | 0.4459 | 0.00453 | -0.1406 | 98.4327
-1 | 0.4885 | 0.0039 | -0.1384 | 125.2564
-0.5 | 0.5444 | 0.00381 | -0.1387 | 142.8871

## 85. Re 6M Mach 0.25 (1)
BIGFOIL.COM POLAR EXPORT
fx73170
FX 73-170 |  |  |  | Cl Max: | 1.711 | at alpha= | 10 | deg
JavaFoil+Calcfoil stall+Eppler ext transition |  |  |  | L/D Max: | 240.722 | at alpha= | 4 | deg
Re: | 6000000 |  |  | Cd Min: | 0.00378 | at alpha= | -2 | deg
Mach: | 0.25 |  |  | Cl=0 at alpha= | -5.7661 | deg
|  |  |  | @ Cl=0.1, Cd= | 0.0056581
|  |  |  | @ Cl=0.4, Cd= | 0.0041263
|  |  |  | @ Cl=0.6, Cd= | 0.003845
alpha (deg) | Cl | Cd | Cm | Cl/Cd
-15 | -0.253 | 0.10214 | -0.061 | -2.481
-14.5 | -0.286 | 0.09724 | -0.061 | -2.945
-14 | -0.315 | 0.09157 | -0.063 | -3.437
-13.5 | -0.338 | 0.08707 | -0.064 | -3.879
-13 | -0.355 | 0.0823 | -0.064 | -4.319
-12.5 | -0.367 | 0.07869 | -0.064 | -4.663
-12 | -0.373 | 0.07469 | -0.064 | -4.99
-11.5 | -0.372 | 0.07083 | -0.064 | -5.252
-11 | -0.366 | 0.06631 | -0.066 | -5.514
-10.5 | -0.362 | 0.05189 | -0.087 | -6.972
-10 | -0.39 | 0.01417 | -0.12 | -27.531
-9.5 | -0.364 | 0.01257 | -0.123 | -28.929
-9 | -0.331 | 0.01113 | -0.125 | -29.709
-8.5 | -0.291 | 0.01021 | -0.127 | -28.512
-8 | -0.247 | 0.00929 | -0.129 | -26.55
-7.5 | -0.198 | 0.00843 | -0.131 | -23.458
-7 | -0.145 | 0.0077 | -0.134 | -18.851
-6.5 | -0.089 | 0.00618 | -0.137 | -14.358
-6 | -0.029 | 0.00599 | -0.138 | -4.763
-5.5 | 0.033 | 0.00581 | -0.139 | 5.734
-5 | 0.096 | 0.00566 | -0.14 | 17.003
-4.5 | 0.16 | 0.00563 | -0.142 | 28.333
-4 | 0.223 | 0.00551 | -0.143 | 40.564
-3.5 | 0.288 | 0.00535 | -0.144 | 53.742
-3 | 0.352 | 0.00437 | -0.145 | 80.529
-2.5 | 0.417 | 0.00404 | -0.146 | 103.167
-2 | 0.48 | 0.00378 | -0.148 | 127.044
-1.5 | 0.544 | 0.00381 | -0.149 | 142.922
-1 | 0.608 | 0.00385 | -0.15 | 157.922
-0.5 | 0.671 | 0.0039 | -0.151 | 172.299
0 | 0.735 | 0.00395 | -0.152 | 186.078
0.5 | 0.798 | 0.00403 | -0.153 | 198.244
1 | 0.862 | 0.00409 | -0.154 | 210.711
1.5 | 0.925 | 0.00422 | -0.155 | 219.396
2 | 0.988 | 0.00431 | -0.157 | 229.497
2.5 | 1.052 | 0.0044 | -0.158 | 238.878
3 | 1.115 | 0.0047 | -0.159 | 237.196
3.5 | 1.178 | 0.0049 | -0.16 | 240.575
4 | 1.241 | 0.00515 | -0.161 | 240.722
4.5 | 1.294 | 0.0057 | -0.162 | 226.914
5 | 1.354 | 0.00692 | -0.163 | 195.616
5.5 | 1.405 | 0.00865 | -0.163 | 162.538
6 | 1.448 | 0.01053 | -0.163 | 137.49
6.5 | 1.493 | 0.01212 | -0.162 | 123.125
7 | 1.538 | 0.0141 | -0.163 | 109.075
7.5 | 1.581 | 0.01599 | -0.163 | 98.828
8 | 1.621 | 0.01697 | -0.164 | 95.482
8.5 | 1.657 | 0.01785 | -0.164 | 92.809
9 | 1.684 | 0.01885 | -0.165 | 89.361
9.5 | 1.702 | 0.01995 | -0.166 | 85.337
10 | 1.711 | 0.02109 | -0.166 | 81.13
10.5 | 1.711 | 0.02247 | -0.167 | 76.129
11 | 1.699 | 0.0238 | -0.167 | 71.395
11.5 | 1.677 | 0.02525 | -0.168 | 66.425
12 | 1.643 | 0.02681 | -0.168 | 61.293
12.5 | 1.597 | 0.02858 | -0.169 | 55.896
13 | 1.54 | 0.03049 | -0.169 | 50.503
13.5 | 1.471 | 0.03255 | -0.17 | 45.198
14 | 1.392 | 0.03458 | -0.17 | 40.263
14.5 | 1.303 | 0.0371 | -0.17 | 35.128
15 | 1.206 | 0.03986 | -0.171 | 30.242

## 86. Re 6M Mach 0.25 (2)
BIGFOIL.COM POLAR EXPORT
fx73170
FX 73-170 |  |  |  | Cl Max: | 1.7483 | at alpha= | 19 | deg
XFOIL ncrit=9 |  |  |  | L/D Max: | 235.576 | at alpha= | 3.5 | deg
Re: | 6000000 |  |  | Cd Min: | 0.192 | at alpha= | -18 | deg
Mach: | 0.25 |  |  | Cl=0 at alpha= | -5.6433 | deg
|  |  |  | @ Cl=0.1, Cd= | 0.0065763
|  |  |  | @ Cl=0.4, Cd= | 0.0051298
|  |  |  | @ Cl=0.6, Cd= | 0.0038687
alpha (deg) | Cl | Cd | Cm | Cl/Cd
-18 | -0.3209 | 0.192 | -0.0521 | -1.6714
-17.5 | -0.302 | 0.185 | -0.0562 | -1.6324
-16.5 | -0.2923 | 0.16286 | -0.0651 | -1.7948
-15 | -0.5396 | 0.08332 | -0.103 | -6.4762
-14.5 | -0.6831 | 0.04931 | -0.1263 | -13.8532
-14 | -0.6846 | 0.04227 | -0.1313 | -16.1959
-13.5 | -0.732 | 0.03205 | -0.1362 | -22.8393
-13 | -0.7429 | 0.02594 | -0.1379 | -28.6392
-12.5 | -0.7345 | 0.02143 | -0.1386 | -34.2744
-12 | -0.7036 | 0.01836 | -0.1399 | -38.3224
-11.5 | -0.6532 | 0.01541 | -0.1438 | -42.3881
-11 | -0.5943 | 0.0139 | -0.1458 | -42.7554
-10.5 | -0.538 | 0.01269 | -0.1466 | -42.3956
-10 | -0.4896 | 0.01106 | -0.1463 | -44.2676
-9.5 | -0.4349 | 0.0103 | -0.146 | -42.2233
-9 | -0.3773 | 0.00987 | -0.146 | -38.227
-8.5 | -0.3232 | 0.00917 | -0.1456 | -35.2454
-8 | -0.2672 | 0.0087 | -0.1454 | -30.7126
-7.5 | -0.2111 | 0.00829 | -0.1452 | -25.4644
-7 | -0.1548 | 0.0079 | -0.1451 | -19.5949
-6.5 | -0.0989 | 0.00745 | -0.1449 | -13.2752
-6 | -0.0413 | 0.00717 | -0.145 | -5.7601
-5.5 | 0.0166 | 0.00694 | -0.1453 | 2.3919
-5 | 0.0734 | 0.00666 | -0.1453 | 11.021
-4.5 | 0.1306 | 0.00648 | -0.1455 | 20.1543
-4 | 0.1883 | 0.00626 | -0.1458 | 30.0799
-3.5 | 0.2461 | 0.00604 | -0.1461 | 40.745
-3 | 0.3025 | 0.00577 | -0.1462 | 52.4263
-2.5 | 0.3577 | 0.00549 | -0.1461 | 65.1548
-1.5 | 0.4587 | 0.00463 | -0.1443 | 99.0713
-1 | 0.5032 | 0.00394 | -0.1421 | 127.7157
-0.5 | 0.5603 | 0.00384 | -0.1423 | 145.9115
1.5 | 0.7958 | 0.00401 | -0.1446 | 198.4539
2 | 0.8524 | 0.00412 | -0.1447 | 206.8932
2.5 | 0.9106 | 0.00415 | -0.1451 | 219.4217
3 | 0.9659 | 0.00426 | -0.145 | 226.7371
3.5 | 1.0224 | 0.00434 | -0.145 | 235.576
4 | 1.0711 | 0.00461 | -0.1434 | 232.3427
4.5 | 1.1154 | 0.00496 | -0.1409 | 224.879
5 | 1.1202 | 0.00596 | -0.1302 | 187.953
5.5 | 1.1304 | 0.00733 | -0.1215 | 154.2156
6 | 1.1605 | 0.00933 | -0.1187 | 124.3837
6.5 | 1.2189 | 0.01062 | -0.1213 | 114.774
7 | 1.2553 | 0.01323 | -0.1215 | 94.8828
7.5 | 1.2847 | 0.01548 | -0.1196 | 82.991
8 | 1.3025 | 0.01819 | -0.116 | 71.6053
8.5 | 1.322 | 0.02069 | -0.1124 | 63.8956
9 | 1.355 | 0.02239 | -0.1104 | 60.5181
9.5 | 1.3814 | 0.02444 | -0.1076 | 56.5221
10 | 1.4107 | 0.02641 | -0.1052 | 53.4154
10.5 | 1.4399 | 0.02846 | -0.1029 | 50.5938
11 | 1.4715 | 0.03037 | -0.1008 | 48.4524
11.5 | 1.4997 | 0.03266 | -0.0986 | 45.9186
12 | 1.527 | 0.03503 | -0.0964 | 43.5912
12.5 | 1.5552 | 0.03735 | -0.0943 | 41.6386
13 | 1.5789 | 0.04009 | -0.092 | 39.3839
13.5 | 1.604 | 0.04269 | -0.0898 | 37.5732
14 | 1.626 | 0.04564 | -0.0875 | 35.6266
14.5 | 1.6449 | 0.04895 | -0.0851 | 33.6037
15 | 1.6632 | 0.05236 | -0.0828 | 31.7647
15.5 | 1.6829 | 0.05577 | -0.0809 | 30.1757
16 | 1.696 | 0.05985 | -0.0787 | 28.3375
16.5 | 1.7098 | 0.06389 | -0.0768 | 26.7616
17.5 | 1.7358 | 0.07253 | -0.0735 | 23.9322
18 | 1.7426 | 0.07758 | -0.072 | 22.462
18.5 | 1.7448 | 0.08326 | -0.0708 | 20.956
19 | 1.7483 | 0.08899 | -0.07 | 19.646
19.5 | 1.7462 | 0.09545 | -0.0695 | 18.2944
20 | 1.7387 | 0.10268 | -0.0695 | 16.9332

## 87. Re 6M Mach 0.50 (1)
BIGFOIL.COM POLAR EXPORT
fx73170
FX 73-170 |  |  |  | Cl Max: | 1.695 | at alpha= | 8 | deg
JavaFoil+Calcfoil stall+Eppler ext transition |  |  |  | L/D Max: | 243.018 | at alpha= | 2.5 | deg
Re: | 6000000 |  |  | Cd Min: | 0.00399 | at alpha= | -2 | deg
Mach: | 0.5 |  |  | Cl=0 at alpha= | -5.7692 | deg
|  |  |  | @ Cl=0.1, Cd= | 0.0077054
|  |  |  | @ Cl=0.4, Cd= | 0.0047484
|  |  |  | @ Cl=0.6, Cd= | 0.0040255
alpha (deg) | Cl | Cd | Cm | Cl/Cd
-20 | -0.799 | 0.16025 | -0.069 | -4.987
-19.5 | -0.771 | 0.15223 | -0.069 | -5.065
-19 | -0.742 | 0.14746 | -0.067 | -5.03
-18.5 | -0.713 | 0.14436 | -0.066 | -4.941
-18 | -0.686 | 0.13595 | -0.067 | -5.046
-17.5 | -0.659 | 0.13245 | -0.068 | -4.973
-17 | -0.631 | 0.12846 | -0.069 | -4.915
-16.5 | -0.603 | 0.12393 | -0.068 | -4.865
-16 | -0.575 | 0.11547 | -0.068 | -4.98
-15.5 | -0.548 | 0.10753 | -0.069 | -5.092
-15 | -0.52 | 0.10046 | -0.07 | -5.176
-14.5 | -0.491 | 0.10944 | -0.068 | -4.488
-14 | -0.463 | 0.09938 | -0.068 | -4.66
-13.5 | -0.436 | 0.08927 | -0.072 | -4.887
-13 | -0.409 | 0.08179 | -0.075 | -5.005
-12.5 | -0.384 | 0.07324 | -0.083 | -5.242
-12 | -0.351 | 0.08337 | -0.067 | -4.208
-11.5 | -0.324 | 0.07411 | -0.072 | -4.367
-11 | -0.297 | 0.06631 | -0.08 | -4.482
-10.5 | -0.276 | 0.05142 | -0.1 | -5.373
-10 | -0.239 | 0.06461 | -0.069 | -3.694
-9.5 | -0.21 | 0.06085 | -0.068 | -3.459
-9 | -0.184 | 0.05349 | -0.081 | -3.433
-8.5 | -0.181 | 0.01362 | -0.138 | -13.286
-8 | -0.126 | 0.05245 | -0.061 | -2.396
-7.5 | -0.098 | 0.04637 | -0.077 | -2.116
-7 | -0.113 | 0.04437 | -0.074 | -2.553
-6.5 | -0.088 | 0.00976 | -0.146 | -9.055
-6 | -0.03 | 0.00892 | -0.149 | -3.314
-5.5 | 0.035 | 0.00828 | -0.151 | 4.267
-5 | 0.104 | 0.00767 | -0.153 | 13.528
-4.5 | 0.177 | 0.00593 | -0.158 | 29.859
-4 | 0.249 | 0.00584 | -0.16 | 42.597
-3.5 | 0.321 | 0.00569 | -0.161 | 56.324
-3 | 0.393 | 0.00478 | -0.162 | 82.099
-2.5 | 0.466 | 0.00445 | -0.164 | 104.711
-2 | 0.537 | 0.00399 | -0.165 | 134.551
-1.5 | 0.608 | 0.00403 | -0.166 | 150.837
-1 | 0.679 | 0.00407 | -0.168 | 166.719
-0.5 | 0.75 | 0.00416 | -0.169 | 180.478
0 | 0.821 | 0.00423 | -0.17 | 194.225
0.5 | 0.892 | 0.00435 | -0.171 | 205.125
1 | 0.963 | 0.00444 | -0.173 | 216.756
1.5 | 1.034 | 0.00457 | -0.174 | 226.15
2 | 1.105 | 0.0047 | -0.175 | 234.938
2.5 | 1.176 | 0.00484 | -0.176 | 243.018
3 | 1.246 | 0.00533 | -0.177 | 233.915
3.5 | 1.317 | 0.00556 | -0.179 | 236.725
4 | 1.386 | 0.00715 | -0.18 | 193.756
4.5 | 1.42 | 0.0086 | -0.178 | 165.078
5 | 1.47 | 0.01056 | -0.178 | 139.187
5.5 | 1.523 | 0.01257 | -0.178 | 121.152
6 | 1.574 | 0.01481 | -0.178 | 106.341
6.5 | 1.62 | 0.01869 | -0.178 | 86.673
7 | 1.661 | 0.02037 | -0.179 | 81.56
7.5 | 1.688 | 0.02181 | -0.18 | 77.36
8 | 1.695 | 0.02339 | -0.181 | 72.478
8.5 | 1.67 | 0.02552 | -0.181 | 65.439
9 | 1.546 | 0.02814 | -0.182 | 54.927
9.5 | 1.015 | 0.03121 | -0.182 | 32.535
10 | 1.047 | 0.03224 | -0.183 | 32.475
10.5 | 1.075 | 0.03572 | -0.183 | 30.111
11 | 1.109 | 0.03562 | -0.185 | 31.117
11.5 | 0.973 | 0.08354 | -0.111 | 11.651
12 | 1.169 | 0.03846 | -0.186 | 30.402
12.5 | 1.024 | 0.09163 | -0.106 | 11.174
13 | 1.222 | 0.04791 | -0.185 | 25.503

## 88. Re 6M Mach 0.50 (2)
BIGFOIL.COM POLAR EXPORT
fx73170
FX 73-170 |  |  |  | Cl Max: | 1.6089 | at alpha= | 13.5 | deg
XFOIL ncrit=9 |  |  |  | L/D Max: | 241.552 | at alpha= | 4 | deg
Re: | 6000000 |  |  | Cd Min: | 0.23574 | at alpha= | -20 | deg
Mach: | 0.5 |  |  | Cl=0 at alpha= | -5.5825 | deg
|  |  |  | @ Cl=0.1, Cd= | 0.0072103
|  |  |  | @ Cl=0.4, Cd= | 0.0059512
|  |  |  | @ Cl=0.6, Cd= | 0.0042008
alpha (deg) | Cl | Cd | Cm | Cl/Cd
-20 | -0.3933 | 0.23574 | -0.041 | -1.6684
-19.5 | -0.3705 | 0.22826 | -0.0462 | -1.6231
-19 | -0.3497 | 0.21867 | -0.0514 | -1.5992
-18.5 | -0.3255 | 0.21177 | -0.0565 | -1.537
-18 | -0.3023 | 0.20431 | -0.0615 | -1.4796
-17 | -0.2567 | 0.18934 | -0.0712 | -1.3558
-16.5 | -0.2324 | 0.18191 | -0.076 | -1.2776
-16 | -0.2137 | 0.17383 | -0.0805 | -1.2294
-15.5 | -0.1935 | 0.1661 | -0.0849 | -1.165
-15 | -0.1752 | 0.15802 | -0.0893 | -1.1087
-14.5 | -0.1611 | 0.14891 | -0.0937 | -1.0819
-14 | -0.1403 | 0.14202 | -0.0979 | -0.98789
-13.5 | -0.1273 | 0.13338 | -0.1022 | -0.95442
-13 | -0.1116 | 0.12553 | -0.1064 | -0.88903
-12.5 | -0.0979 | 0.11745 | -0.1107 | -0.83355
-12 | -0.0881 | 0.10904 | -0.1149 | -0.80796
-11.5 | -0.0827 | 0.10012 | -0.1195 | -0.82601
-11 | -0.076 | 0.09163 | -0.1242 | -0.82942
-10.5 | -0.0777 | 0.08204 | -0.1298 | -0.9471
-10 | -0.0984 | 0.06953 | -0.1378 | -1.4152
-9.5 | -0.1099 | 0.05759 | -0.1471 | -1.9083
-9 | -0.121 | 0.04477 | -0.1595 | -2.7027
-8.5 | -0.1517 | 0.03459 | -0.1675 | -4.3857
-8 | -0.1618 | 0.02645 | -0.1738 | -6.1172
-7.5 | -0.1588 | 0.01815 | -0.1784 | -8.7493
-7 | -0.1477 | 0.01199 | -0.1742 | -12.3186
-6.5 | -0.1046 | 0.00974 | -0.1702 | -10.7392
-6 | -0.0521 | 0.00848 | -0.1671 | -6.1439
-5.5 | 0.0103 | 0.00779 | -0.1655 | 1.3222
-5 | 0.0762 | 0.00736 | -0.1647 | 10.3533
-4.5 | 0.1414 | 0.00695 | -0.164 | 20.3453
-4 | 0.2076 | 0.00669 | -0.1637 | 31.0314
-3.5 | 0.2727 | 0.00647 | -0.1634 | 42.1484
-3 | 0.338 | 0.00624 | -0.1633 | 54.1667
-2.5 | 0.4024 | 0.00594 | -0.1632 | 67.7441
-1.5 | 0.5178 | 0.00497 | -0.161 | 104.1851
-1 | 0.5659 | 0.00434 | -0.158 | 130.3917
-0.5 | 0.6247 | 0.0041 | -0.1569 | 152.3659
0 | 0.6927 | 0.00412 | -0.1576 | 168.1311
0.5 | 0.7604 | 0.00418 | -0.1582 | 181.9139
1 | 0.8258 | 0.00424 | -0.1584 | 194.7642
1.5 | 0.89 | 0.00435 | -0.1582 | 204.5977
2 | 0.9579 | 0.00439 | -0.1588 | 218.2005
2.5 | 1.023 | 0.00448 | -0.1586 | 228.3482
3 | 1.0838 | 0.00459 | -0.1575 | 236.122
3.5 | 1.1406 | 0.00473 | -0.1554 | 241.1416
4 | 1.1981 | 0.00496 | -0.1533 | 241.5524
4.5 | 1.2564 | 0.00525 | -0.1514 | 239.3143
5 | 1.2912 | 0.00624 | -0.1453 | 206.9231
5.5 | 1.306 | 0.0103 | -0.1411 | 126.7961
6 | 1.2874 | 0.01626 | -0.1339 | 79.1759
6.5 | 1.3173 | 0.01864 | -0.1301 | 70.6706
7 | 1.2973 | 0.02342 | -0.121 | 55.3928
7.5 | 1.32 | 0.02628 | -0.1166 | 50.2283
8 | 1.3199 | 0.03051 | -0.1102 | 43.2612
8.5 | 1.3332 | 0.03425 | -0.1054 | 38.9255
9 | 1.3684 | 0.03683 | -0.1025 | 37.1545
9.5 | 1.3967 | 0.03988 | -0.099 | 35.0226
10 | 1.4279 | 0.04286 | -0.0958 | 33.3154
10.5 | 1.4603 | 0.04586 | -0.0926 | 31.8426
11 | 1.4925 | 0.04894 | -0.0894 | 30.4965
11.5 | 1.5213 | 0.05238 | -0.086 | 29.0435
12 | 1.5477 | 0.05611 | -0.0825 | 27.5833
12.5 | 1.5725 | 0.06011 | -0.0791 | 26.1604
13 | 1.5946 | 0.0645 | -0.0756 | 24.7225
13.5 | 1.6089 | 0.06974 | -0.0721 | 23.07
14 | 1.6046 | 0.07679 | -0.0684 | 20.8959
14.5 | 1.5849 | 0.08544 | -0.0653 | 18.5499
15 | 1.5514 | 0.09574 | -0.0636 | 16.2043
15.5 | 1.5181 | 0.1066 | -0.0635 | 14.2411
16 | 1.4825 | 0.11829 | -0.0652 | 12.5328
16.5 | 1.4446 | 0.13106 | -0.0692 | 11.0224
17 | 1.4133 | 0.14396 | -0.0749 | 9.8173
17.5 | 1.3844 | 0.15725 | -0.0822 | 8.8038
18 | 1.3578 | 0.1712 | -0.091 | 7.9311
18.5 | 1.3356 | 0.18545 | -0.1008 | 7.2019

## 89. Re 7M Mach 0.00 (1)
BIGFOIL.COM POLAR EXPORT
fx73170
FX 73-170 |  |  |  | Cl Max: | 1.736 | at alpha= | 11.5 | deg
JavaFoil+Calcfoil stall+Eppler ext transition |  |  |  | L/D Max: | 234.899 | at alpha= | 3.5 | deg
Re: | 7000000 |  |  | Cd Min: | 0.0037 | at alpha= | -2 | deg
Mach: | 0 |  |  | Cl=0 at alpha= | -5.7667 | deg
|  |  |  | @ Cl=0.1, Cd= | 0.0054577
|  |  |  | @ Cl=0.4, Cd= | 0.004076
|  |  |  | @ Cl=0.6, Cd= | 0.0037658
alpha (deg) | Cl | Cd | Cm | Cl/Cd
-17 | -0.463 | 0.11645 | -0.061 | -3.975
-16.5 | -0.47 | 0.11174 | -0.061 | -4.211
-16 | -0.477 | 0.10628 | -0.062 | -4.488
-15.5 | -0.482 | 0.10117 | -0.062 | -4.763
-15 | -0.485 | 0.09637 | -0.063 | -5.028
-14.5 | -0.485 | 0.09094 | -0.064 | -5.338
-14 | -0.483 | 0.08659 | -0.065 | -5.583
-13.5 | -0.48 | 0.07991 | -0.069 | -6.011
-13 | -0.474 | 0.07459 | -0.071 | -6.349
-12.5 | -0.472 | 0.06012 | -0.083 | -7.859
-12 | -0.51 | 0.01958 | -0.11 | -26.055
-11.5 | -0.495 | 0.01616 | -0.113 | -30.636
-11 | -0.473 | 0.01421 | -0.115 | -33.318
-10.5 | -0.447 | 0.01254 | -0.117 | -35.642
-10 | -0.415 | 0.01135 | -0.119 | -36.589
-9.5 | -0.379 | 0.01034 | -0.121 | -36.678
-9 | -0.339 | 0.0095 | -0.123 | -35.707
-8.5 | -0.296 | 0.00866 | -0.125 | -34.178
-8 | -0.25 | 0.00771 | -0.128 | -32.365
-7.5 | -0.199 | 0.00633 | -0.13 | -31.493
-7 | -0.144 | 0.00609 | -0.131 | -23.635
-6.5 | -0.087 | 0.0059 | -0.133 | -14.691
-6 | -0.028 | 0.00574 | -0.134 | -4.839
-5.5 | 0.032 | 0.00569 | -0.135 | 5.687
-5 | 0.093 | 0.00546 | -0.136 | 17.102
-4.5 | 0.155 | 0.00544 | -0.137 | 28.462
-4 | 0.217 | 0.00532 | -0.138 | 40.678
-3.5 | 0.279 | 0.00476 | -0.139 | 58.501
-3 | 0.341 | 0.00439 | -0.141 | 77.616
-2.5 | 0.403 | 0.00406 | -0.142 | 99.455
-2 | 0.465 | 0.0037 | -0.143 | 125.648
-1.5 | 0.527 | 0.00372 | -0.144 | 141.493
-1 | 0.588 | 0.00376 | -0.145 | 156.524
-0.5 | 0.65 | 0.00379 | -0.146 | 171.67
0 | 0.711 | 0.00386 | -0.147 | 184.171
0.5 | 0.773 | 0.00394 | -0.148 | 196.376
1 | 0.834 | 0.00399 | -0.149 | 209.198
1.5 | 0.896 | 0.00406 | -0.151 | 220.341
2 | 0.957 | 0.00414 | -0.152 | 230.992
2.5 | 1.018 | 0.00434 | -0.153 | 234.701
3 | 1.079 | 0.00462 | -0.154 | 233.662
3.5 | 1.14 | 0.00485 | -0.155 | 234.899
4 | 1.201 | 0.00527 | -0.156 | 227.837
4.5 | 1.254 | 0.0063 | -0.157 | 199.119
5 | 1.312 | 0.00687 | -0.158 | 190.933
5.5 | 1.368 | 0.00904 | -0.159 | 151.357
6 | 1.418 | 0.00955 | -0.159 | 148.436
6.5 | 1.462 | 0.01138 | -0.159 | 128.469
7 | 1.504 | 0.0129 | -0.159 | 116.56
7.5 | 1.546 | 0.01443 | -0.159 | 107.16
8 | 1.588 | 0.01525 | -0.16 | 104.146
8.5 | 1.628 | 0.01599 | -0.16 | 101.821
9 | 1.661 | 0.01679 | -0.161 | 98.922
9.5 | 1.688 | 0.01766 | -0.161 | 95.607
10 | 1.709 | 0.01858 | -0.162 | 91.984
10.5 | 1.724 | 0.01959 | -0.162 | 88.021
11 | 1.733 | 0.02073 | -0.163 | 83.62
11.5 | 1.736 | 0.02184 | -0.164 | 79.469
12 | 1.732 | 0.02299 | -0.164 | 75.334
12.5 | 1.721 | 0.02433 | -0.165 | 70.737
13 | 1.705 | 0.02568 | -0.165 | 66.387
13.5 | 1.682 | 0.02711 | -0.165 | 62.048
14 | 1.654 | 0.02858 | -0.166 | 57.884
14.5 | 1.621 | 0.03018 | -0.166 | 53.72
15 | 1.584 | 0.03201 | -0.167 | 49.482
15.5 | 1.543 | 0.03383 | -0.167 | 45.598
16 | 1.498 | 0.03561 | -0.167 | 42.077
16.5 | 1.451 | 0.03786 | -0.168 | 38.326

## 90. Re 7M Mach 0.00 (2)
BIGFOIL.COM POLAR EXPORT
fx73170
FX 73-170 |  |  |  | Cl Max: | 1.8197 | at alpha= | 20 | deg
XFOIL ncrit=9 |  |  |  | L/D Max: | 233.697 | at alpha= | 3.5 | deg
Re: | 7000000 |  |  | Cd Min: | 0.07837 | at alpha= | 20 | deg
Mach: | 0 |  |  | Cl=0 at alpha= | -5.6685 | deg
|  |  |  | @ Cl=0.1, Cd= | 0.0062535
|  |  |  | @ Cl=0.4, Cd= | 0.0048551
|  |  |  | @ Cl=0.6, Cd= | 0.0036699
alpha (deg) | Cl | Cd | Cm | Cl/Cd
-20 | -1.1889 | 0.05013 | -0.1096 | -23.7163
-19.5 | -1.1948 | 0.04349 | -0.1133 | -27.473
-19 | -1.1954 | 0.03797 | -0.1158 | -31.4827
-18.5 | -1.1876 | 0.03384 | -0.1173 | -35.0946
-18 | -1.1725 | 0.03065 | -0.118 | -38.2545
-17.5 | -1.1579 | 0.02748 | -0.1186 | -42.1361
-17 | -1.1345 | 0.02506 | -0.1191 | -45.2713
-16.5 | -1.1108 | 0.0226 | -0.1195 | -49.1504
-16 | -1.0763 | 0.02095 | -0.1201 | -51.3747
-15.5 | -1.0441 | 0.01909 | -0.1207 | -54.6936
-15 | -1.0076 | 0.01745 | -0.1214 | -57.7421
-14.5 | -0.9674 | 0.01593 | -0.1228 | -60.7282
-14 | -0.9212 | 0.01486 | -0.1241 | -61.9919
-13.5 | -0.8647 | 0.01423 | -0.1261 | -60.766
-13 | -0.8064 | 0.01326 | -0.1288 | -60.8145
-12.5 | -0.7448 | 0.01262 | -0.1316 | -59.0174
-12 | -0.6872 | 0.01217 | -0.1333 | -56.4667
-11.5 | -0.634 | 0.01115 | -0.1346 | -56.861
-11 | -0.5796 | 0.01046 | -0.1356 | -55.4111
-10.5 | -0.5253 | 0.00991 | -0.1365 | -53.0071
-10 | -0.4718 | 0.00941 | -0.1369 | -50.1382
-9.5 | -0.4183 | 0.00896 | -0.1373 | -46.6853
-9 | -0.364 | 0.00859 | -0.1378 | -42.3749
-8.5 | -0.3101 | 0.0082 | -0.1381 | -37.8171
-8 | -0.2556 | 0.00789 | -0.1385 | -32.3954
-7.5 | -0.2012 | 0.0076 | -0.1389 | -26.4737
-7 | -0.1472 | 0.00726 | -0.1391 | -20.2755
-6.5 | -0.0921 | 0.00698 | -0.1395 | -13.1948
-6 | -0.0366 | 0.00676 | -0.14 | -5.4142
-5.5 | 0.0186 | 0.00654 | -0.1403 | 2.844
-5 | 0.0737 | 0.00633 | -0.1407 | 11.643
-4.5 | 0.1287 | 0.00617 | -0.141 | 20.859
-4 | 0.1844 | 0.00596 | -0.1414 | 30.9396
-3.5 | 0.2401 | 0.00577 | -0.1418 | 41.6118
-3 | 0.2944 | 0.00552 | -0.142 | 53.3333
-2.5 | 0.348 | 0.00527 | -0.1421 | 66.0342
-2 | 0.3978 | 0.00487 | -0.1414 | 81.6838
-1.5 | 0.448 | 0.00453 | -0.1408 | 98.8962
-1 | 0.4943 | 0.00399 | -0.1394 | 123.8847
-0.5 | 0.5437 | 0.00365 | -0.1385 | 148.9589
0 | 0.6003 | 0.00367 | -0.1391 | 163.5695
0.5 | 0.6566 | 0.00374 | -0.1395 | 175.5615
1 | 0.7137 | 0.00374 | -0.1402 | 190.8289
1.5 | 0.7696 | 0.00381 | -0.1407 | 201.9948
2 | 0.8256 | 0.00388 | -0.1411 | 212.7835
2.5 | 0.88 | 0.00399 | -0.1413 | 220.5514
3 | 0.9347 | 0.00406 | -0.1415 | 230.2217
3.5 | 0.9862 | 0.00422 | -0.1411 | 233.6967
4 | 1.029 | 0.0046 | -0.1389 | 223.6957
4.5 | 1.0591 | 0.00526 | -0.134 | 201.3498
5 | 1.0642 | 0.00627 | -0.1239 | 169.7289
5.5 | 1.0877 | 0.00722 | -0.1182 | 150.651
7 | 1.2311 | 0.01125 | -0.1206 | 109.4311
7.5 | 1.2705 | 0.01268 | -0.1201 | 100.1972
8 | 1.2953 | 0.01489 | -0.1177 | 86.9913
8.5 | 1.3236 | 0.01678 | -0.1156 | 78.8796
9 | 1.3614 | 0.01803 | -0.1146 | 75.5075
9.5 | 1.3909 | 0.01974 | -0.1126 | 70.461
10 | 1.4208 | 0.02139 | -0.1106 | 66.4236
10.5 | 1.4508 | 0.02302 | -0.1087 | 63.0235
11 | 1.481 | 0.02465 | -0.1069 | 60.0811
11.5 | 1.5076 | 0.02657 | -0.1047 | 56.7407
12 | 1.5362 | 0.02842 | -0.103 | 54.0535
12.5 | 1.5627 | 0.03049 | -0.1011 | 51.2529
13 | 1.589 | 0.03254 | -0.0992 | 48.8322
13.5 | 1.6144 | 0.03472 | -0.0974 | 46.4977
14 | 1.6379 | 0.03709 | -0.0955 | 44.1602
14.5 | 1.6601 | 0.03954 | -0.0935 | 41.9853
15 | 1.68 | 0.04232 | -0.0916 | 39.6975
15.5 | 1.7025 | 0.0449 | -0.09 | 37.9176
16 | 1.7183 | 0.0481 | -0.088 | 35.7235
16.5 | 1.7375 | 0.05102 | -0.0864 | 34.0553
17 | 1.7565 | 0.05399 | -0.0849 | 32.5338
17.5 | 1.771 | 0.05755 | -0.0834 | 30.7732
18 | 1.7813 | 0.06148 | -0.0817 | 28.9736
19 | 1.8066 | 0.06914 | -0.0793 | 26.1296
19.5 | 1.8151 | 0.07351 | -0.0783 | 24.6919
20 | 1.8197 | 0.07837 | -0.0773 | 23.2193

## 91. Re 7M Mach 0.10 (1)
BIGFOIL.COM POLAR EXPORT
fx73170
FX 73-170 |  |  |  | Cl Max: | 1.731 | at alpha= | 11 | deg
JavaFoil+Calcfoil stall+Eppler ext transition |  |  |  | L/D Max: | 235.188 | at alpha= | 2.5 | deg
Re: | 7000000 |  |  | Cd Min: | 0.00371 | at alpha= | -2 | deg
Mach: | 0.1 |  |  | Cl=0 at alpha= | -5.7705 | deg
|  |  |  | @ Cl=0.1, Cd= | 0.0054681
|  |  |  | @ Cl=0.4, Cd= | 0.0040962
|  |  |  | @ Cl=0.6, Cd= | 0.0037644
alpha (deg) | Cl | Cd | Cm | Cl/Cd
-17 | -0.429 | 0.11794 | -0.06 | -3.635
-16.5 | -0.439 | 0.11217 | -0.061 | -3.918
-16 | -0.449 | 0.10731 | -0.061 | -4.18
-15.5 | -0.456 | 0.10218 | -0.062 | -4.465
-15 | -0.462 | 0.09728 | -0.063 | -4.748
-14.5 | -0.466 | 0.09174 | -0.064 | -5.077
-14 | -0.466 | 0.08719 | -0.065 | -5.35
-13.5 | -0.464 | 0.08321 | -0.065 | -5.577
-13 | -0.459 | 0.0781 | -0.067 | -5.882
-12.5 | -0.454 | 0.0705 | -0.073 | -6.433
-12 | -0.492 | 0.02494 | -0.107 | -19.746
-11.5 | -0.486 | 0.01734 | -0.113 | -28.045
-11 | -0.468 | 0.01474 | -0.115 | -31.739
-10.5 | -0.443 | 0.01284 | -0.117 | -34.528
-10 | -0.413 | 0.01161 | -0.119 | -35.553
-9.5 | -0.378 | 0.01054 | -0.121 | -35.874
-9 | -0.338 | 0.00969 | -0.123 | -34.942
-8.5 | -0.295 | 0.00883 | -0.125 | -33.44
-8 | -0.249 | 0.00766 | -0.128 | -32.535
-7.5 | -0.2 | 0.00637 | -0.131 | -31.417
-7 | -0.145 | 0.00612 | -0.132 | -23.617
-6.5 | -0.087 | 0.00593 | -0.133 | -14.685
-6 | -0.028 | 0.00576 | -0.134 | -4.845
-5.5 | 0.033 | 0.0056 | -0.136 | 5.804
-5 | 0.094 | 0.00547 | -0.137 | 17.147
-4.5 | 0.156 | 0.00545 | -0.138 | 28.549
-4 | 0.218 | 0.00533 | -0.139 | 40.814
-3.5 | 0.28 | 0.00478 | -0.14 | 58.616
-3 | 0.342 | 0.0044 | -0.141 | 77.79
-2.5 | 0.405 | 0.00407 | -0.142 | 99.699
-2 | 0.467 | 0.00371 | -0.144 | 126.132
-1.5 | 0.529 | 0.00373 | -0.145 | 142.021
-1 | 0.591 | 0.00376 | -0.146 | 157.082
-0.5 | 0.653 | 0.00379 | -0.147 | 172.228
0 | 0.715 | 0.00387 | -0.148 | 184.764
0.5 | 0.777 | 0.00395 | -0.149 | 196.826
1 | 0.838 | 0.004 | -0.15 | 209.794
1.5 | 0.9 | 0.00407 | -0.151 | 220.923
2 | 0.962 | 0.00415 | -0.152 | 231.554
2.5 | 1.023 | 0.00435 | -0.153 | 235.188
3 | 1.085 | 0.00463 | -0.154 | 234.059
3.5 | 1.146 | 0.00487 | -0.156 | 235.174
4 | 1.207 | 0.00531 | -0.157 | 227.501
4.5 | 1.26 | 0.00634 | -0.158 | 198.702
5 | 1.319 | 0.00693 | -0.159 | 190.243
5.5 | 1.375 | 0.00915 | -0.159 | 150.262
6 | 1.423 | 0.01017 | -0.16 | 139.995
6.5 | 1.466 | 0.01153 | -0.159 | 127.165
7 | 1.509 | 0.01307 | -0.159 | 115.439
7.5 | 1.552 | 0.0146 | -0.16 | 106.284
8 | 1.594 | 0.01543 | -0.16 | 103.287
8.5 | 1.633 | 0.0162 | -0.161 | 100.824
9 | 1.666 | 0.01702 | -0.161 | 97.865
9.5 | 1.691 | 0.0179 | -0.162 | 94.487
10 | 1.711 | 0.01886 | -0.163 | 90.704
10.5 | 1.724 | 0.01993 | -0.163 | 86.536
11 | 1.731 | 0.02105 | -0.164 | 82.214
11.5 | 1.73 | 0.02219 | -0.164 | 77.995
12 | 1.723 | 0.02342 | -0.165 | 73.581
12.5 | 1.709 | 0.02481 | -0.165 | 68.864
13 | 1.688 | 0.02627 | -0.166 | 64.251
13.5 | 1.661 | 0.02765 | -0.166 | 60.064
14 | 1.627 | 0.02921 | -0.167 | 55.714
14.5 | 1.589 | 0.03086 | -0.167 | 51.472
15 | 1.545 | 0.03269 | -0.167 | 47.273
15.5 | 1.498 | 0.03464 | -0.168 | 43.248
16 | 1.447 | 0.03671 | -0.168 | 39.432

## 92. Re 7M Mach 0.10 (2)
BIGFOIL.COM POLAR EXPORT
fx73170
FX 73-170 |  |  |  | Cl Max: | 0.5465 | at alpha= | -0.5 | deg
XFOIL ncrit=9 |  |  |  | L/D Max: | 149.317 | at alpha= | -0.5 | deg
Re: | 7000000 |  |  | Cd Min: | 0.07237 | at alpha= | -20 | deg
Mach: | 0.1 |  |  | Cl=0 at alpha= | -5.6652 | deg
|  |  |  | @ Cl=0.1, Cd= | 0.0062694
|  |  |  | @ Cl=0.4, Cd= | 0.0048883
|  |  |  | @ Cl=0.6, Cd= | 0.00366
alpha (deg) | Cl | Cd | Cm | Cl/Cd
-20 | -1.0505 | 0.07237 | -0.0986 | -14.5157
-19.5 | -1.1022 | 0.05737 | -0.1087 | -19.2121
-19 | -1.1311 | 0.04701 | -0.1151 | -24.0608
-18.5 | -1.1382 | 0.04037 | -0.1186 | -28.1942
-18 | -1.1297 | 0.03601 | -0.1203 | -31.3718
-17.5 | -1.1272 | 0.03151 | -0.1214 | -35.7728
-17 | -1.1108 | 0.02835 | -0.1221 | -39.1817
-16.5 | -1.0962 | 0.02507 | -0.1225 | -43.7256
-16 | -1.0648 | 0.02313 | -0.123 | -46.0355
-15.5 | -1.0387 | 0.02073 | -0.1233 | -50.1061
-15 | -1.0056 | 0.01881 | -0.1237 | -53.4609
-14.5 | -0.9685 | 0.01702 | -0.1246 | -56.9036
-14 | -0.9242 | 0.01567 | -0.1262 | -58.9789
-13.5 | -0.8724 | 0.01473 | -0.1277 | -59.2261
-13 | -0.8167 | 0.01364 | -0.1298 | -59.8754
-12.5 | -0.7531 | 0.01293 | -0.1329 | -58.2444
-12 | -0.694 | 0.01242 | -0.1346 | -55.8776
-11.5 | -0.6372 | 0.01171 | -0.1361 | -54.415
-11 | -0.584 | 0.01071 | -0.1371 | -54.5285
-10.5 | -0.5293 | 0.0101 | -0.1378 | -52.4059
-10 | -0.4756 | 0.00955 | -0.1382 | -49.801
-9.5 | -0.4216 | 0.00907 | -0.1385 | -46.4829
-9 | -0.3669 | 0.00869 | -0.1389 | -42.2209
-8.5 | -0.3127 | 0.00827 | -0.1392 | -37.8114
-8 | -0.2578 | 0.00795 | -0.1395 | -32.4277
-7.5 | -0.2031 | 0.00765 | -0.1398 | -26.549
-7 | -0.1485 | 0.0073 | -0.14 | -20.3425
-6.5 | -0.0931 | 0.00701 | -0.1403 | -13.281
-6 | -0.0373 | 0.00678 | -0.1408 | -5.5015
-5.5 | 0.0184 | 0.00657 | -0.1411 | 2.8006
-5 | 0.0737 | 0.00635 | -0.1414 | 11.6063
-4.5 | 0.1292 | 0.00618 | -0.1417 | 20.9061
-4 | 0.1853 | 0.00598 | -0.1422 | 30.9866
-3.5 | 0.2414 | 0.00579 | -0.1426 | 41.6926
-3 | 0.2959 | 0.00553 | -0.1427 | 53.5081
-2.5 | 0.3498 | 0.00529 | -0.1428 | 66.1248
-2 | 0.3998 | 0.00489 | -0.1421 | 81.7587
-0.5 | 0.5465 | 0.00366 | -0.1392 | 149.3169

## 93. Re 7M Mach 0.25 (1)
BIGFOIL.COM POLAR EXPORT
fx73170
FX 73-170 |  |  |  | Cl Max: | 1.713 | at alpha= | 10 | deg
JavaFoil+Calcfoil stall+Eppler ext transition |  |  |  | L/D Max: | 237.122 | at alpha= | 2.5 | deg
Re: | 7000000 |  |  | Cd Min: | 0.00373 | at alpha= | -2 | deg
Mach: | 0.25 |  |  | Cl=0 at alpha= | -5.7661 | deg
|  |  |  | @ Cl=0.1, Cd= | 0.0055388
|  |  |  | @ Cl=0.4, Cd= | 0.0042237
|  |  |  | @ Cl=0.6, Cd= | 0.003795
alpha (deg) | Cl | Cd | Cm | Cl/Cd
-15.5 | -0.215 | 0.10649 | -0.061 | -2.018
-15 | -0.254 | 0.10125 | -0.062 | -2.505
-14.5 | -0.287 | 0.09636 | -0.063 | -2.975
-14 | -0.315 | 0.09039 | -0.065 | -3.487
-13.5 | -0.338 | 0.08599 | -0.065 | -3.932
-13 | -0.356 | 0.08103 | -0.066 | -4.393
-12.5 | -0.368 | 0.0775 | -0.066 | -4.743
-12 | -0.373 | 0.07346 | -0.066 | -5.081
-11.5 | -0.373 | 0.06972 | -0.066 | -5.345
-11 | -0.367 | 0.06489 | -0.069 | -5.648
-10.5 | -0.407 | 0.01719 | -0.117 | -23.662
-10 | -0.391 | 0.01349 | -0.121 | -29.007
-9.5 | -0.364 | 0.01205 | -0.123 | -30.244
-9 | -0.331 | 0.01071 | -0.125 | -30.955
-8.5 | -0.292 | 0.0098 | -0.127 | -29.786
-8 | -0.247 | 0.0089 | -0.129 | -27.813
-7.5 | -0.199 | 0.00807 | -0.132 | -24.634
-7 | -0.147 | 0.00628 | -0.136 | -23.38
-6.5 | -0.089 | 0.00605 | -0.137 | -14.682
-6 | -0.029 | 0.00586 | -0.138 | -4.868
-5.5 | 0.033 | 0.00569 | -0.139 | 5.858
-5 | 0.096 | 0.00554 | -0.14 | 17.369
-4.5 | 0.16 | 0.00552 | -0.142 | 28.929
-4 | 0.223 | 0.0054 | -0.143 | 41.385
-3.5 | 0.288 | 0.00527 | -0.144 | 54.584
-3 | 0.352 | 0.00446 | -0.145 | 78.811
-2.5 | 0.417 | 0.00414 | -0.146 | 100.658
-2 | 0.48 | 0.00373 | -0.148 | 128.621
-1.5 | 0.544 | 0.00376 | -0.149 | 144.746
-1 | 0.608 | 0.0038 | -0.15 | 160.013
-0.5 | 0.671 | 0.00383 | -0.151 | 175.227
0 | 0.735 | 0.00391 | -0.152 | 187.708
0.5 | 0.798 | 0.004 | -0.153 | 199.512
1 | 0.862 | 0.00405 | -0.154 | 212.656
1.5 | 0.925 | 0.00417 | -0.155 | 221.92
2 | 0.988 | 0.00425 | -0.157 | 232.468
2.5 | 1.052 | 0.00443 | -0.158 | 237.122
3 | 1.115 | 0.00473 | -0.159 | 235.728
3.5 | 1.178 | 0.00499 | -0.16 | 235.869
4 | 1.241 | 0.00551 | -0.161 | 225.182
4.5 | 1.294 | 0.00658 | -0.162 | 196.684
5 | 1.353 | 0.00859 | -0.163 | 157.44
5.5 | 1.404 | 0.00964 | -0.163 | 145.635
6 | 1.448 | 0.01094 | -0.163 | 132.28
6.5 | 1.493 | 0.01243 | -0.162 | 120.16
7 | 1.539 | 0.01458 | -0.163 | 105.529
7.5 | 1.583 | 0.01559 | -0.163 | 101.519
8 | 1.623 | 0.01651 | -0.164 | 98.287
8.5 | 1.659 | 0.01738 | -0.165 | 95.461
9 | 1.687 | 0.01835 | -0.165 | 91.928
9.5 | 1.704 | 0.0194 | -0.166 | 87.851
10 | 1.713 | 0.02051 | -0.166 | 83.543
10.5 | 1.713 | 0.02182 | -0.167 | 78.489
11 | 1.702 | 0.02313 | -0.168 | 73.573
11.5 | 1.679 | 0.02453 | -0.168 | 68.44
12 | 1.645 | 0.02606 | -0.169 | 63.129
12.5 | 1.599 | 0.0278 | -0.169 | 57.529
13 | 1.541 | 0.02964 | -0.17 | 52.002
13.5 | 1.472 | 0.03164 | -0.17 | 46.539
14 | 1.393 | 0.03362 | -0.17 | 41.442
14.5 | 1.304 | 0.036 | -0.171 | 36.233
15 | 1.207 | 0.03875 | -0.171 | 31.139

## 94. Re 7M Mach 0.25 (2)
BIGFOIL.COM POLAR EXPORT
fx73170
FX 73-170 |  |  |  | Cl Max: | 1.7656 | at alpha= | 19 | deg
XFOIL ncrit=9 |  |  |  | L/D Max: | 240.8 | at alpha= | 3.5 | deg
Re: | 7000000 |  |  | Cd Min: | 0.17163 | at alpha= | -17 | deg
Mach: | 0.25 |  |  | Cl=0 at alpha= | -5.6453 | deg
|  |  |  | @ Cl=0.1, Cd= | 0.0063756
|  |  |  | @ Cl=0.4, Cd= | 0.0050738
|  |  |  | @ Cl=0.6, Cd= | 0.0037261
alpha (deg) | Cl | Cd | Cm | Cl/Cd
-18 | -0.1426 | 0.14627 | -0.0753 | -0.97491
-17.5 | -0.1371 | 0.1408 | -0.0783 | -0.97372
-17 | -0.3038 | 0.17163 | -0.0605 | -1.7701
-15.5 | -0.57 | 0.08685 | -0.1005 | -6.563
-15 | -0.68 | 0.05849 | -0.1187 | -11.6259
-14.5 | -0.7489 | 0.04172 | -0.1314 | -17.9506
-14 | -0.749 | 0.03596 | -0.1344 | -20.8287
-13.5 | -0.7837 | 0.02772 | -0.137 | -28.272
-13 | -0.7844 | 0.02267 | -0.1377 | -34.6008
-12.5 | -0.7642 | 0.01902 | -0.1383 | -40.1788
-12 | -0.7267 | 0.01627 | -0.1401 | -44.665
-11.5 | -0.6645 | 0.01405 | -0.1438 | -47.2954
-11 | -0.6042 | 0.01285 | -0.1453 | -47.0195
-10.5 | -0.5471 | 0.01184 | -0.1459 | -46.2078
-10 | -0.4941 | 0.01068 | -0.1458 | -46.264
-9.5 | -0.4393 | 0.00985 | -0.1455 | -44.599
-9 | -0.3816 | 0.00937 | -0.1456 | -40.7257
-8.5 | -0.3261 | 0.00877 | -0.1453 | -37.1836
-8 | -0.2694 | 0.00835 | -0.1452 | -32.2635
-7.5 | -0.2125 | 0.00795 | -0.1451 | -26.7296
-7 | -0.1552 | 0.00759 | -0.1452 | -20.448
-6.5 | -0.0986 | 0.0072 | -0.1451 | -13.6944
-6 | -0.041 | 0.00692 | -0.1452 | -5.9249
-5.5 | 0.0168 | 0.00671 | -0.1454 | 2.5037
-5 | 0.0738 | 0.00647 | -0.1455 | 11.4065
-4.5 | 0.1321 | 0.00626 | -0.1459 | 21.1022
-4 | 0.1902 | 0.00605 | -0.1462 | 31.438
-3.5 | 0.2481 | 0.00586 | -0.1466 | 42.3379
-3 | 0.3044 | 0.00563 | -0.1467 | 54.0675
-2.5 | 0.3599 | 0.00539 | -0.1466 | 66.7718
-2 | 0.4119 | 0.00498 | -0.146 | 82.7108
-1.5 | 0.4643 | 0.00458 | -0.1454 | 101.3755
-1 | 0.5122 | 0.00406 | -0.1439 | 126.1576
-0.5 | 0.562 | 0.0037 | -0.1427 | 151.8919
0 | 0.6203 | 0.00374 | -0.1431 | 165.8556
0.5 | 0.6796 | 0.00378 | -0.1438 | 179.7884
1 | 0.7392 | 0.00379 | -0.1445 | 195.0396
1.5 | 0.7969 | 0.00387 | -0.1448 | 205.9173
2 | 0.8553 | 0.00394 | -0.1453 | 217.0812
2.5 | 0.9117 | 0.00405 | -0.1454 | 225.1111
3 | 0.9692 | 0.00412 | -0.1457 | 235.2427
3.5 | 1.0234 | 0.00425 | -0.1452 | 240.8
4 | 1.0675 | 0.00463 | -0.1427 | 230.5616
4.5 | 1.103 | 0.00517 | -0.1384 | 213.3462
5 | 1.103 | 0.00632 | -0.1269 | 174.5253
5.5 | 1.1277 | 0.00764 | -0.1214 | 147.6047
6 | 1.1705 | 0.00967 | -0.1216 | 121.0445
6.5 | 1.2332 | 0.01086 | -0.125 | 113.5543
7 | 1.2599 | 0.0133 | -0.1227 | 94.7293
7.5 | 1.2901 | 0.01529 | -0.1205 | 84.3754
8 | 1.3087 | 0.01792 | -0.1169 | 73.0301
8.5 | 1.3318 | 0.02024 | -0.1138 | 65.8004
9 | 1.3684 | 0.02171 | -0.1121 | 63.0309
9.5 | 1.3954 | 0.02373 | -0.1093 | 58.8032
10 | 1.4244 | 0.02572 | -0.1069 | 55.381
10.5 | 1.4549 | 0.02765 | -0.1047 | 52.6184
11 | 1.4875 | 0.02947 | -0.1027 | 50.4751
11.5 | 1.5134 | 0.03184 | -0.1001 | 47.5314
12 | 1.5419 | 0.03403 | -0.0979 | 45.31
12.5 | 1.5676 | 0.03656 | -0.0956 | 42.8775
13 | 1.5947 | 0.03903 | -0.0935 | 40.8583
13.5 | 1.6185 | 0.04173 | -0.0911 | 38.785
14 | 1.6393 | 0.04477 | -0.0887 | 36.616
14.5 | 1.6604 | 0.04784 | -0.0864 | 34.7074
15 | 1.6795 | 0.05109 | -0.084 | 32.8734
15.5 | 1.6977 | 0.05462 | -0.0819 | 31.082
16 | 1.7118 | 0.05859 | -0.0798 | 29.2166
16.5 | 1.7288 | 0.06229 | -0.0779 | 27.7541
17 | 1.7432 | 0.06636 | -0.0761 | 26.2688
17.5 | 1.7543 | 0.07086 | -0.0744 | 24.7573
18 | 1.7602 | 0.07597 | -0.0728 | 23.1697
18.5 | 1.7602 | 0.08184 | -0.0714 | 21.5078
19 | 1.7656 | 0.0873 | -0.0705 | 20.2245
20 | 1.7565 | 0.10079 | -0.0697 | 17.4273

## 95. Re 7M Mach 0.50 (1)
BIGFOIL.COM POLAR EXPORT
fx73170
FX 73-170 |  |  |  | Cl Max: | 1.697 | at alpha= | 8 | deg
JavaFoil+Calcfoil stall+Eppler ext transition |  |  |  | L/D Max: | 240.296 | at alpha= | 2.5 | deg
Re: | 7000000 |  |  | Cd Min: | 0.00397 | at alpha= | -1.5 | deg
Mach: | 0.5 |  |  | Cl=0 at alpha= | -5.7692 | deg
|  |  |  | @ Cl=0.1, Cd= | 0.007187
|  |  |  | @ Cl=0.4, Cd= | 0.0048041
|  |  |  | @ Cl=0.6, Cd= | 0.0039993
alpha (deg) | Cl | Cd | Cm | Cl/Cd
-20 | -0.8 | 0.15798 | -0.069 | -5.063
-19.5 | -0.771 | 0.15014 | -0.069 | -5.138
-19 | -0.742 | 0.14501 | -0.068 | -5.12
-18.5 | -0.713 | 0.14114 | -0.066 | -5.055
-18 | -0.686 | 0.13631 | -0.067 | -5.034
-17.5 | -0.659 | 0.12978 | -0.068 | -5.076
-17 | -0.632 | 0.12751 | -0.07 | -4.956
-16.5 | -0.603 | 0.12287 | -0.069 | -4.91
-16 | -0.576 | 0.11375 | -0.069 | -5.06
-15.5 | -0.548 | 0.10568 | -0.07 | -5.187
-15 | -0.521 | 0.09893 | -0.072 | -5.263
-14.5 | -0.491 | 0.10652 | -0.068 | -4.612
-14 | -0.463 | 0.09811 | -0.069 | -4.724
-13.5 | -0.437 | 0.08763 | -0.073 | -4.986
-13 | -0.411 | 0.07949 | -0.079 | -5.167
-12.5 | -0.389 | 0.0663 | -0.092 | -5.869
-12 | -0.351 | 0.08363 | -0.067 | -4.195
-11.5 | -0.324 | 0.07313 | -0.073 | -4.43
-11 | -0.298 | 0.06432 | -0.083 | -4.637
-10.5 | -0.306 | 0.02058 | -0.129 | -14.873
-10 | -0.239 | 0.06423 | -0.07 | -3.718
-9.5 | -0.211 | 0.06028 | -0.069 | -3.493
-9 | -0.184 | 0.05205 | -0.085 | -3.541
-8.5 | -0.181 | 0.0132 | -0.139 | -13.725
-8 | -0.126 | 0.05201 | -0.062 | -2.417
-7.5 | -0.098 | 0.04528 | -0.082 | -2.174
-7 | -0.114 | 0.04353 | -0.078 | -2.609
-6.5 | -0.089 | 0.00943 | -0.147 | -9.391
-6 | -0.03 | 0.0086 | -0.149 | -3.443
-5.5 | 0.035 | 0.00795 | -0.151 | 4.458
-5 | 0.104 | 0.00714 | -0.154 | 14.606
-4.5 | 0.177 | 0.0058 | -0.158 | 30.562
-4 | 0.249 | 0.00573 | -0.16 | 43.429
-3.5 | 0.321 | 0.0056 | -0.161 | 57.234
-3 | 0.393 | 0.00483 | -0.162 | 81.374
-2.5 | 0.466 | 0.00456 | -0.164 | 102.247
-2 | 0.537 | 0.00423 | -0.165 | 126.855
-1.5 | 0.608 | 0.00397 | -0.166 | 153.101
-1 | 0.679 | 0.00401 | -0.168 | 169.258
-0.5 | 0.75 | 0.0041 | -0.169 | 183.098
0 | 0.821 | 0.00421 | -0.17 | 195.272
0.5 | 0.892 | 0.00431 | -0.171 | 206.93
1 | 0.963 | 0.00439 | -0.173 | 219.202
1.5 | 1.034 | 0.00451 | -0.174 | 229.326
2 | 1.105 | 0.00465 | -0.175 | 237.84
2.5 | 1.176 | 0.00489 | -0.176 | 240.296
3 | 1.246 | 0.00535 | -0.177 | 233.074
3.5 | 1.317 | 0.00572 | -0.179 | 230.324
4 | 1.379 | 0.00791 | -0.179 | 174.321
4.5 | 1.412 | 0.00975 | -0.177 | 144.88
5 | 1.468 | 0.01131 | -0.177 | 129.824
5.5 | 1.523 | 0.01313 | -0.178 | 115.993
6 | 1.575 | 0.01524 | -0.178 | 103.342
6.5 | 1.621 | 0.01851 | -0.179 | 87.559
7 | 1.663 | 0.01988 | -0.179 | 83.641
7.5 | 1.689 | 0.02124 | -0.18 | 79.53
8 | 1.697 | 0.0228 | -0.181 | 74.419
8.5 | 1.672 | 0.02483 | -0.181 | 67.326
9 | 1.547 | 0.02737 | -0.182 | 56.529
9.5 | 1.016 | 0.03038 | -0.183 | 33.444
10 | 1.048 | 0.03135 | -0.183 | 33.422
10.5 | 1.077 | 0.03475 | -0.184 | 30.986
11 | 1.109 | 0.03464 | -0.185 | 32.03
11.5 | 1.135 | 0.03878 | -0.184 | 29.267
12 | 1.171 | 0.03763 | -0.186 | 31.11
12.5 | 1.196 | 0.04156 | -0.186 | 28.771
13 | 1.225 | 0.04591 | -0.186 | 26.692

## 96. Re 7M Mach 0.50 (2)
BIGFOIL.COM POLAR EXPORT
fx73170
FX 73-170 |  |  |  | Cl Max: | 1.6265 | at alpha= | 13.5 | deg
XFOIL ncrit=9 |  |  |  | L/D Max: | 252.484 | at alpha= | 3.5 | deg
Re: | 7000000 |  |  | Cd Min: | 0.23613 | at alpha= | -20 | deg
Mach: | 0.5 |  |  | Cl=0 at alpha= | -5.5854 | deg
|  |  |  | @ Cl=0.1, Cd= | 0.0069512
|  |  |  | @ Cl=0.4, Cd= | 0.0057855
|  |  |  | @ Cl=0.6, Cd= | 0.0041864
alpha (deg) | Cl | Cd | Cm | Cl/Cd
-20 | -0.3944 | 0.23613 | -0.0405 | -1.6703
-19.5 | -0.3718 | 0.22849 | -0.0458 | -1.6272
-19 | -0.3496 | 0.21981 | -0.051 | -1.5905
-18.5 | -0.3279 | 0.21088 | -0.0562 | -1.5549
-18 | -0.305 | 0.20337 | -0.0612 | -1.4997
-17.5 | -0.28 | 0.19695 | -0.0661 | -1.4217
-16.5 | -0.2338 | 0.18226 | -0.0754 | -1.2828
-16 | -0.2198 | 0.17218 | -0.0801 | -1.2766
-15.5 | -0.2015 | 0.16385 | -0.0846 | -1.2298
-15 | -0.1822 | 0.15632 | -0.089 | -1.1656
-14.5 | -0.1666 | 0.14776 | -0.0935 | -1.1275
-14 | -0.1428 | 0.14175 | -0.0976 | -1.0074
-13.5 | -0.131 | 0.13279 | -0.102 | -0.98652
-13 | -0.1135 | 0.12552 | -0.1061 | -0.90424
-12.5 | -0.1017 | 0.11721 | -0.1102 | -0.86767
-12 | -0.0934 | 0.10848 | -0.1146 | -0.86099
-11.5 | -0.0892 | 0.09936 | -0.1193 | -0.89775
-11 | -0.0865 | 0.09018 | -0.1244 | -0.95919
-10.5 | -0.0888 | 0.08052 | -0.1301 | -1.1028
-10 | -0.1001 | 0.06956 | -0.1373 | -1.439
-9.5 | -0.1101 | 0.05789 | -0.1464 | -1.9019
-9 | -0.1401 | 0.04269 | -0.1606 | -3.2818
-8.5 | -0.1699 | 0.03323 | -0.1673 | -5.1128
-8 | -0.1807 | 0.02527 | -0.1729 | -7.1508
-7.5 | -0.1696 | 0.01718 | -0.1778 | -9.8719
-7 | -0.1533 | 0.01139 | -0.1739 | -13.4592
-6.5 | -0.109 | 0.00927 | -0.1699 | -11.7584
-6 | -0.0515 | 0.00819 | -0.1675 | -6.2882
-5.5 | 0.0106 | 0.00746 | -0.1658 | 1.4209
-5 | 0.077 | 0.00707 | -0.165 | 10.8911
-4.5 | 0.1428 | 0.00673 | -0.1644 | 21.2184
-4 | 0.2086 | 0.00649 | -0.164 | 32.1418
-3.5 | 0.275 | 0.00626 | -0.1639 | 43.9297
-3 | 0.3414 | 0.00603 | -0.1641 | 56.6169
-2.5 | 0.4061 | 0.00576 | -0.164 | 70.5035
-2 | 0.4662 | 0.00536 | -0.1633 | 86.9776
-1.5 | 0.5229 | 0.00494 | -0.1619 | 105.8502
-1 | 0.5755 | 0.00441 | -0.1598 | 130.4989
-0.5 | 0.6292 | 0.00392 | -0.1578 | 160.5102
0 | 0.6967 | 0.00394 | -0.1584 | 176.8274
0.5 | 0.7633 | 0.00401 | -0.1588 | 190.3491
1 | 0.8282 | 0.0041 | -0.1589 | 202
1.5 | 0.8963 | 0.00413 | -0.1595 | 217.0218
2 | 0.9634 | 0.0042 | -0.1599 | 229.381
2.5 | 1.0262 | 0.00433 | -0.1593 | 236.9977
3 | 1.0908 | 0.00442 | -0.1589 | 246.7873
3.5 | 1.1488 | 0.00455 | -0.157 | 252.4835
4 | 1.2007 | 0.00486 | -0.1539 | 247.0576
4.5 | 1.2555 | 0.00524 | -0.1513 | 239.5992
5 | 1.2779 | 0.00686 | -0.1436 | 186.2828
5.5 | 1.298 | 0.01171 | -0.1422 | 110.8454
6 | 1.2764 | 0.01708 | -0.1334 | 74.7307
6.5 | 1.3128 | 0.01909 | -0.1302 | 68.769
7 | 1.2983 | 0.02358 | -0.1217 | 55.0594
7.5 | 1.3223 | 0.02638 | -0.1174 | 50.1251
8 | 1.3272 | 0.03034 | -0.1114 | 43.7442
8.5 | 1.3431 | 0.03386 | -0.1067 | 39.6663
9 | 1.3795 | 0.03629 | -0.1037 | 38.0132
9.5 | 1.4113 | 0.0391 | -0.1004 | 36.0946
10 | 1.4422 | 0.04214 | -0.0971 | 34.224
10.5 | 1.4746 | 0.0451 | -0.0938 | 32.6962
11 | 1.51 | 0.04799 | -0.0908 | 31.4649
11.5 | 1.5376 | 0.05153 | -0.0873 | 29.8389
12 | 1.5655 | 0.05511 | -0.0838 | 28.4068
12.5 | 1.5922 | 0.05894 | -0.0803 | 27.0139
13 | 1.613 | 0.06338 | -0.0766 | 25.4497
13.5 | 1.6265 | 0.06858 | -0.0727 | 23.7168
14 | 1.6212 | 0.07568 | -0.0688 | 21.4218
14.5 | 1.5986 | 0.08452 | -0.0656 | 18.9139
15 | 1.5591 | 0.09534 | -0.0638 | 16.3531
15.5 | 1.5265 | 0.1061 | -0.0636 | 14.3874
16 | 1.4917 | 0.11773 | -0.0653 | 12.6705
16.5 | 1.4539 | 0.13046 | -0.0692 | 11.1444
17 | 1.4227 | 0.14334 | -0.0748 | 9.9254
17.5 | 1.3936 | 0.15659 | -0.0821 | 8.8997
18 | 1.3669 | 0.1705 | -0.0908 | 8.017
18.5 | 1.3425 | 0.18495 | -0.1007 | 7.2587

## 97. Re 8M Mach 0.00 (1)
BIGFOIL.COM POLAR EXPORT
fx73170
FX 73-170 |  |  |  | Cl Max: | 1.738 | at alpha= | 11.5 | deg
JavaFoil+Calcfoil stall+Eppler ext transition |  |  |  | L/D Max: | 233.324 | at alpha= | 2.5 | deg
Re: | 8000000 |  |  | Cd Min: | 0.00368 | at alpha= | -1.5 | deg
Mach: | 0 |  |  | Cl=0 at alpha= | -5.7667 | deg
|  |  |  | @ Cl=0.1, Cd= | 0.00536
|  |  |  | @ Cl=0.4, Cd= | 0.004165
|  |  |  | @ Cl=0.6, Cd= | 0.0037416
alpha (deg) | Cl | Cd | Cm | Cl/Cd
-17.5 | -0.455 | 0.12014 | -0.061 | -3.783
-17 | -0.464 | 0.11477 | -0.062 | -4.039
-16.5 | -0.471 | 0.11001 | -0.062 | -4.283
-16 | -0.478 | 0.10492 | -0.063 | -4.552
-15.5 | -0.483 | 0.09981 | -0.064 | -4.834
-15 | -0.485 | 0.09467 | -0.065 | -5.128
-14.5 | -0.486 | 0.08927 | -0.066 | -5.45
-14 | -0.485 | 0.0848 | -0.067 | -5.714
-13.5 | -0.483 | 0.07704 | -0.072 | -6.263
-13 | -0.477 | 0.07076 | -0.076 | -6.739
-12.5 | -0.52 | 0.02427 | -0.107 | -21.406
-12 | -0.513 | 0.01825 | -0.111 | -28.095
-11.5 | -0.496 | 0.01548 | -0.113 | -32.069
-11 | -0.474 | 0.0137 | -0.115 | -34.618
-10.5 | -0.448 | 0.0121 | -0.117 | -37.012
-10 | -0.416 | 0.01095 | -0.119 | -38.009
-9.5 | -0.38 | 0.00996 | -0.121 | -38.185
-9 | -0.34 | 0.00912 | -0.123 | -37.301
-8.5 | -0.297 | 0.00832 | -0.125 | -35.698
-8 | -0.252 | 0.00645 | -0.129 | -39.123
-7.5 | -0.199 | 0.00621 | -0.13 | -32.108
-7 | -0.144 | 0.00598 | -0.131 | -24.082
-6.5 | -0.087 | 0.00579 | -0.133 | -14.962
-6 | -0.028 | 0.00563 | -0.134 | -4.93
-5.5 | 0.032 | 0.00559 | -0.135 | 5.789
-5 | 0.093 | 0.00536 | -0.136 | 17.412
-4.5 | 0.155 | 0.00536 | -0.137 | 28.906
-4 | 0.217 | 0.00526 | -0.138 | 41.172
-3.5 | 0.279 | 0.00479 | -0.139 | 58.126
-3 | 0.341 | 0.00446 | -0.141 | 76.384
-2.5 | 0.403 | 0.00415 | -0.142 | 97.221
-2 | 0.465 | 0.00396 | -0.143 | 117.325
-1.5 | 0.527 | 0.00368 | -0.144 | 143.071
-1 | 0.588 | 0.00373 | -0.145 | 157.863
-0.5 | 0.65 | 0.00379 | -0.146 | 171.525
0 | 0.711 | 0.00385 | -0.147 | 184.901
0.5 | 0.773 | 0.00391 | -0.148 | 197.705
1 | 0.834 | 0.00395 | -0.149 | 211.24
1.5 | 0.896 | 0.00404 | -0.151 | 221.772
2 | 0.957 | 0.00419 | -0.152 | 228.43
2.5 | 1.018 | 0.00436 | -0.153 | 233.324
3 | 1.079 | 0.00472 | -0.154 | 228.895
3.5 | 1.14 | 0.00513 | -0.155 | 222.388
4 | 1.201 | 0.00593 | -0.156 | 202.755
4.5 | 1.254 | 0.00655 | -0.157 | 191.44
5 | 1.312 | 0.00721 | -0.158 | 182.029
5.5 | 1.368 | 0.00938 | -0.159 | 145.864
6 | 1.419 | 0.00972 | -0.159 | 145.938
6.5 | 1.464 | 0.01146 | -0.159 | 127.711
7 | 1.504 | 0.01321 | -0.159 | 113.837
7.5 | 1.548 | 0.0141 | -0.159 | 109.763
8 | 1.59 | 0.0149 | -0.16 | 106.746
8.5 | 1.63 | 0.01562 | -0.16 | 104.357
9 | 1.663 | 0.01639 | -0.161 | 101.451
9.5 | 1.69 | 0.01724 | -0.162 | 98.007
10 | 1.711 | 0.01814 | -0.162 | 94.33
10.5 | 1.726 | 0.01915 | -0.163 | 90.133
11 | 1.735 | 0.02019 | -0.163 | 85.953
11.5 | 1.738 | 0.02128 | -0.164 | 81.668
12 | 1.734 | 0.02241 | -0.164 | 77.37
12.5 | 1.723 | 0.0237 | -0.165 | 72.697
13 | 1.706 | 0.02501 | -0.165 | 68.224
13.5 | 1.684 | 0.02644 | -0.166 | 63.669
14 | 1.656 | 0.02785 | -0.166 | 59.458
14.5 | 1.623 | 0.02943 | -0.167 | 55.149
15 | 1.585 | 0.0312 | -0.167 | 50.803
15.5 | 1.544 | 0.03299 | -0.167 | 46.791
16 | 1.5 | 0.03475 | -0.168 | 43.151
16.5 | 1.452 | 0.03696 | -0.168 | 39.296

## 98. Re 8M Mach 0.00 (2)
BIGFOIL.COM POLAR EXPORT
fx73170
FX 73-170 |  |  |  | Cl Max: | 1.8324 | at alpha= | 20 | deg
XFOIL ncrit=9 |  |  |  | L/D Max: | 233.943 | at alpha= | 3.5 | deg
Re: | 8000000 |  |  | Cd Min: | 0.07702 | at alpha= | 20 | deg
Mach: | 0 |  |  | Cl=0 at alpha= | -5.6727 | deg
|  |  |  | @ Cl=0.1, Cd= | 0.0061019
|  |  |  | @ Cl=0.4, Cd= | 0.0048342
|  |  |  | @ Cl=0.6, Cd= | 0.0035892
alpha (deg) | Cl | Cd | Cm | Cl/Cd
-20 | -1.2248 | 0.04594 | -0.1116 | -26.6609
-19.5 | -1.2298 | 0.03982 | -0.1145 | -30.884
-19 | -1.2248 | 0.03524 | -0.1163 | -34.756
-18.5 | -1.2103 | 0.03195 | -0.1172 | -37.8811
-18 | -1.1958 | 0.02878 | -0.1178 | -41.5497
-17.5 | -1.1804 | 0.02572 | -0.1182 | -45.8942
-17 | -1.1539 | 0.02355 | -0.1187 | -48.9979
-16.5 | -1.1279 | 0.02128 | -0.1191 | -53.0028
-16 | -1.0937 | 0.01964 | -0.1195 | -55.6874
-15.5 | -1.0591 | 0.01794 | -0.1201 | -59.0357
-15 | -1.0201 | 0.01645 | -0.1211 | -62.0122
-14.5 | -0.9796 | 0.01503 | -0.1224 | -65.1763
-14 | -0.9285 | 0.01413 | -0.1238 | -65.7113
-13.5 | -0.8735 | 0.01353 | -0.1254 | -64.5602
-13 | -0.8166 | 0.01265 | -0.1275 | -64.5534
-12.5 | -0.7523 | 0.01205 | -0.1308 | -62.4315
-12 | -0.6934 | 0.01162 | -0.1327 | -59.673
-11.5 | -0.636 | 0.01102 | -0.1344 | -57.7132
-11 | -0.5816 | 0.01023 | -0.1355 | -56.8524
-10.5 | -0.5278 | 0.00965 | -0.1362 | -54.6943
-10 | -0.4743 | 0.00912 | -0.1367 | -52.0066
-9.5 | -0.4201 | 0.00869 | -0.1372 | -48.3429
-9 | -0.3656 | 0.00832 | -0.1377 | -43.9423
-8.5 | -0.3113 | 0.00795 | -0.1381 | -39.1572
-8 | -0.2565 | 0.00766 | -0.1385 | -33.4856
-7.5 | -0.2017 | 0.00736 | -0.1389 | -27.4049
-7 | -0.1469 | 0.00706 | -0.1393 | -20.8074
-6.5 | -0.0919 | 0.00678 | -0.1397 | -13.5546
-6 | -0.0364 | 0.00657 | -0.1401 | -5.5403
-5.5 | 0.0192 | 0.00639 | -0.1406 | 3.0047
-5 | 0.074 | 0.00619 | -0.1408 | 11.9548
-4.5 | 0.1301 | 0.006 | -0.1413 | 21.6833
-4 | 0.1859 | 0.00581 | -0.1418 | 31.9966
-3.5 | 0.2415 | 0.00563 | -0.1422 | 42.8952
-3 | 0.2959 | 0.00541 | -0.1424 | 54.695
-2.5 | 0.3496 | 0.00519 | -0.1424 | 67.3603
-2 | 0.4006 | 0.00483 | -0.142 | 82.94
-1.5 | 0.4522 | 0.00449 | -0.1416 | 100.7127
-1 | 0.5005 | 0.00406 | -0.1406 | 123.2759
-0.5 | 0.5453 | 0.00356 | -0.1388 | 153.1742
0 | 0.6014 | 0.00359 | -0.1393 | 167.5209
0.5 | 0.6584 | 0.0036 | -0.1399 | 182.8889
1 | 0.7154 | 0.00365 | -0.1406 | 196
1.5 | 0.7706 | 0.00371 | -0.1409 | 207.7089
2 | 0.8265 | 0.00378 | -0.1413 | 218.6508
2.5 | 0.8814 | 0.00387 | -0.1416 | 227.7519
3 | 0.9347 | 0.00401 | -0.1415 | 233.0923
3.5 | 0.9849 | 0.00421 | -0.1408 | 233.943
4 | 1.0198 | 0.00479 | -0.1369 | 212.9019
4.5 | 1.0431 | 0.00559 | -0.1307 | 186.6011
5 | 1.0522 | 0.00652 | -0.1215 | 161.3804
5.5 | 1.085 | 0.0074 | -0.1178 | 146.6216
6.5 | 1.1878 | 0.0096 | -0.1201 | 123.7292
7 | 1.2403 | 0.01118 | -0.1225 | 110.9392
7.5 | 1.2778 | 0.01249 | -0.1214 | 102.3058
8 | 1.3016 | 0.01459 | -0.1186 | 89.2118
8.5 | 1.3325 | 0.01631 | -0.1168 | 81.6983
9 | 1.3703 | 0.01756 | -0.1158 | 78.0353
9.5 | 1.4009 | 0.01921 | -0.1139 | 72.9256
10 | 1.432 | 0.02079 | -0.1121 | 68.8793
10.5 | 1.4634 | 0.02236 | -0.1104 | 65.4472
11 | 1.4942 | 0.02392 | -0.1085 | 62.4666
11.5 | 1.5209 | 0.02576 | -0.1063 | 59.0411
12 | 1.5465 | 0.02777 | -0.1041 | 55.6896
12.5 | 1.5734 | 0.02977 | -0.1023 | 52.8519
13 | 1.6012 | 0.03174 | -0.1006 | 50.4474
13.5 | 1.6261 | 0.03395 | -0.0987 | 47.8969
14 | 1.6511 | 0.03614 | -0.0968 | 45.6862
14.5 | 1.6705 | 0.03884 | -0.0946 | 43.0098
15 | 1.6923 | 0.04136 | -0.0927 | 40.9163
15.5 | 1.7134 | 0.04404 | -0.091 | 38.9055
16 | 1.7289 | 0.04728 | -0.0889 | 36.5673
16.5 | 1.7514 | 0.04985 | -0.0875 | 35.1334
17 | 1.7681 | 0.05304 | -0.0858 | 33.3352
17.5 | 1.7824 | 0.05654 | -0.0842 | 31.5246
18 | 1.797 | 0.06002 | -0.0828 | 29.94
18.5 | 1.8079 | 0.06391 | -0.0812 | 28.2882
19 | 1.8191 | 0.06791 | -0.08 | 26.7869
19.5 | 1.8279 | 0.07226 | -0.079 | 25.2962
20 | 1.8324 | 0.07702 | -0.0778 | 23.7912

## 99. Re 8M Mach 0.10 (1)
BIGFOIL.COM POLAR EXPORT
fx73170
FX 73-170 |  |  |  | Cl Max: | 1.733 | at alpha= | 11 | deg
JavaFoil+Calcfoil stall+Eppler ext transition |  |  |  | L/D Max: | 233.779 | at alpha= | 2.5 | deg
Re: | 8000000 |  |  | Cd Min: | 0.00369 | at alpha= | -1.5 | deg
Mach: | 0.1 |  |  | Cl=0 at alpha= | -5.7705 | deg
|  |  |  | @ Cl=0.1, Cd= | 0.005369
|  |  |  | @ Cl=0.4, Cd= | 0.004203
|  |  |  | @ Cl=0.6, Cd= | 0.0037402
alpha (deg) | Cl | Cd | Cm | Cl/Cd
-17 | -0.429 | 0.11629 | -0.061 | -3.692
-16.5 | -0.44 | 0.11055 | -0.062 | -3.981
-16 | -0.449 | 0.1058 | -0.063 | -4.246
-15.5 | -0.457 | 0.10085 | -0.063 | -4.531
-15 | -0.463 | 0.09562 | -0.064 | -4.84
-14.5 | -0.467 | 0.09006 | -0.066 | -5.181
-14 | -0.468 | 0.08548 | -0.067 | -5.47
-13.5 | -0.465 | 0.08145 | -0.067 | -5.712
-13 | -0.461 | 0.07626 | -0.07 | -6.041
-12.5 | -0.457 | 0.06603 | -0.078 | -6.927
-12 | -0.5 | 0.02029 | -0.11 | -24.662
-11.5 | -0.488 | 0.01643 | -0.113 | -29.705
-11 | -0.469 | 0.01416 | -0.115 | -33.107
-10.5 | -0.444 | 0.01239 | -0.118 | -35.835
-10 | -0.414 | 0.0112 | -0.12 | -36.921
-9.5 | -0.379 | 0.01015 | -0.122 | -37.323
-9 | -0.339 | 0.00932 | -0.123 | -36.394
-8.5 | -0.297 | 0.00848 | -0.126 | -34.976
-8 | -0.251 | 0.0077 | -0.129 | -32.576
-7.5 | -0.2 | 0.00624 | -0.131 | -32.038
-7 | -0.145 | 0.00601 | -0.132 | -24.06
-6.5 | -0.087 | 0.00582 | -0.133 | -14.958
-6 | -0.028 | 0.00565 | -0.134 | -4.936
-5.5 | 0.033 | 0.0055 | -0.136 | 5.909
-5 | 0.094 | 0.00537 | -0.137 | 17.459
-4.5 | 0.156 | 0.00536 | -0.138 | 28.994
-4 | 0.218 | 0.00527 | -0.139 | 41.31
-3.5 | 0.28 | 0.0048 | -0.14 | 58.277
-3 | 0.342 | 0.00447 | -0.141 | 76.61
-2.5 | 0.405 | 0.00418 | -0.142 | 96.916
-2 | 0.467 | 0.00397 | -0.144 | 117.738
-1.5 | 0.529 | 0.00369 | -0.145 | 143.601
-1 | 0.591 | 0.00373 | -0.146 | 158.42
-0.5 | 0.653 | 0.0038 | -0.147 | 172.099
0 | 0.715 | 0.00385 | -0.148 | 185.483
0.5 | 0.777 | 0.00392 | -0.149 | 198.291
1 | 0.838 | 0.00396 | -0.15 | 211.831
1.5 | 0.9 | 0.00405 | -0.151 | 222.345
2 | 0.962 | 0.0042 | -0.152 | 228.949
2.5 | 1.023 | 0.00438 | -0.153 | 233.779
3 | 1.085 | 0.00473 | -0.154 | 229.236
3.5 | 1.146 | 0.00515 | -0.156 | 222.429
4 | 1.207 | 0.00598 | -0.157 | 201.987
4.5 | 1.26 | 0.0066 | -0.158 | 191.068
5 | 1.319 | 0.00727 | -0.159 | 181.34
5.5 | 1.374 | 0.0095 | -0.159 | 144.628
6 | 1.424 | 0.01035 | -0.16 | 137.589
6.5 | 1.468 | 0.01161 | -0.159 | 126.429
7 | 1.51 | 0.01338 | -0.159 | 112.849
7.5 | 1.554 | 0.01428 | -0.16 | 108.813
8 | 1.596 | 0.01507 | -0.16 | 105.903
8.5 | 1.635 | 0.01581 | -0.161 | 103.424
9 | 1.667 | 0.01661 | -0.162 | 100.361
9.5 | 1.693 | 0.01747 | -0.162 | 96.911
10 | 1.713 | 0.01842 | -0.163 | 93.006
10.5 | 1.726 | 0.01948 | -0.163 | 88.601
11 | 1.733 | 0.0205 | -0.164 | 84.504
11.5 | 1.732 | 0.02162 | -0.164 | 80.128
12 | 1.725 | 0.02282 | -0.165 | 75.602
12.5 | 1.71 | 0.02417 | -0.165 | 70.768
13 | 1.689 | 0.02561 | -0.166 | 65.968
13.5 | 1.662 | 0.02694 | -0.166 | 61.682
14 | 1.629 | 0.02849 | -0.167 | 57.181
14.5 | 1.59 | 0.03009 | -0.167 | 52.844
15 | 1.547 | 0.0319 | -0.168 | 48.487
15.5 | 1.499 | 0.03378 | -0.168 | 44.39
16 | 1.449 | 0.03575 | -0.168 | 40.514

## 100. Re 8M Mach 0.10 (2)
BIGFOIL.COM POLAR EXPORT
fx73170
FX 73-170 |  |  |  | Cl Max: | 1.825 | at alpha= | 20 | deg
XFOIL ncrit=9 |  |  |  | L/D Max: | 234.763 | at alpha= | 3.5 | deg
Re: | 8000000 |  |  | Cd Min: | 0.08015 | at alpha= | 20 | deg
Mach: | 0.1 |  |  | Cl=0 at alpha= | -5.6688 | deg
|  |  |  | @ Cl=0.1, Cd= | 0.0061176
|  |  |  | @ Cl=0.4, Cd= | 0.0048608
|  |  |  | @ Cl=0.6, Cd= | 0.0035976
alpha (deg) | Cl | Cd | Cm | Cl/Cd
-20 | -1.1355 | 0.05993 | -0.1068 | -18.9471
-19.5 | -1.1645 | 0.04944 | -0.1134 | -23.5538
-19 | -1.1756 | 0.04216 | -0.1173 | -27.8843
-18.5 | -1.1695 | 0.03738 | -0.1194 | -31.2868
-18 | -1.1631 | 0.03313 | -0.1206 | -35.1072
-17.5 | -1.1574 | 0.02906 | -0.1213 | -39.8279
-17 | -1.1365 | 0.02632 | -0.1219 | -43.1801
-16.5 | -1.1179 | 0.0234 | -0.1221 | -47.7735
-16 | -1.0867 | 0.02147 | -0.1224 | -50.6148
-15.5 | -1.0567 | 0.01937 | -0.1227 | -54.5534
-15 | -1.0201 | 0.01768 | -0.1233 | -57.698
-14.5 | -0.981 | 0.016 | -0.1245 | -61.3125
-14 | -0.9357 | 0.01479 | -0.1257 | -63.2657
-13.5 | -0.8821 | 0.01396 | -0.127 | -63.1877
-13 | -0.8266 | 0.01299 | -0.1287 | -63.6336
-12.5 | -0.7619 | 0.01233 | -0.1319 | -61.7924
-12 | -0.7005 | 0.01183 | -0.1341 | -59.2139
-11.5 | -0.6421 | 0.01119 | -0.1357 | -57.3816
-11 | -0.5857 | 0.01053 | -0.137 | -55.622
-10.5 | -0.5321 | 0.00985 | -0.1375 | -54.0203
-10 | -0.4783 | 0.00926 | -0.1379 | -51.6523
-9.5 | -0.4236 | 0.0088 | -0.1383 | -48.1364
-9 | -0.3686 | 0.00841 | -0.1388 | -43.8288
-8.5 | -0.3139 | 0.00802 | -0.1391 | -39.1397
-8 | -0.2588 | 0.00771 | -0.1395 | -33.5668
-7.5 | -0.2035 | 0.0074 | -0.1398 | -27.5
-7 | -0.1481 | 0.00711 | -0.1402 | -20.8298
-6.5 | -0.0929 | 0.00681 | -0.1405 | -13.6417
-6 | -0.0371 | 0.00659 | -0.1409 | -5.6297
-5.5 | 0.0189 | 0.00642 | -0.1413 | 2.9439
-5 | 0.0741 | 0.0062 | -0.1416 | 11.9516
-4.5 | 0.1307 | 0.00602 | -0.1421 | 21.711
-4 | 0.1868 | 0.00582 | -0.1425 | 32.0962
-3.5 | 0.2427 | 0.00564 | -0.1429 | 43.0319
-3 | 0.2974 | 0.00543 | -0.1431 | 54.7698
-2.5 | 0.3514 | 0.00521 | -0.1431 | 67.4472
-2 | 0.4029 | 0.00484 | -0.1427 | 83.2438
-1.5 | 0.4547 | 0.0045 | -0.1423 | 101.0444
-1 | 0.5032 | 0.00407 | -0.1413 | 123.6364
-0.5 | 0.5481 | 0.00357 | -0.1395 | 153.5294
0 | 0.6045 | 0.0036 | -0.1399 | 167.9167
0.5 | 0.662 | 0.0036 | -0.1406 | 183.8889
1 | 0.7193 | 0.00366 | -0.1412 | 196.5301
1.5 | 0.7749 | 0.00372 | -0.1415 | 208.3065
2 | 0.8311 | 0.00378 | -0.142 | 219.8677
2.5 | 0.8864 | 0.00388 | -0.1423 | 228.4536
3 | 0.94 | 0.00401 | -0.1422 | 234.414
3.5 | 0.9907 | 0.00422 | -0.1415 | 234.763
4 | 1.026 | 0.00478 | -0.1376 | 214.6444
4.5 | 1.0496 | 0.00557 | -0.1313 | 188.4381
5 | 1.0583 | 0.00653 | -0.122 | 162.0674
5.5 | 1.0912 | 0.00747 | -0.1184 | 146.0776
6 | 1.1358 | 0.00895 | -0.1184 | 126.905
6.5 | 1.2008 | 0.00977 | -0.1221 | 122.9069
7.5 | 1.2814 | 0.01283 | -0.1215 | 99.8753
8 | 1.304 | 0.01504 | -0.1185 | 86.7021
8.5 | 1.334 | 0.01684 | -0.1166 | 79.2162
9 | 1.3716 | 0.01814 | -0.1154 | 75.6119
9.5 | 1.4015 | 0.01985 | -0.1134 | 70.6045
10 | 1.4325 | 0.02147 | -0.1115 | 66.721
10.5 | 1.465 | 0.02297 | -0.1098 | 63.7788
11 | 1.495 | 0.02465 | -0.1078 | 60.6491
11.5 | 1.5205 | 0.02666 | -0.1055 | 57.033
12 | 1.5485 | 0.02852 | -0.1034 | 54.2952
12.5 | 1.5742 | 0.0307 | -0.1014 | 51.2769
13 | 1.6019 | 0.03273 | -0.0996 | 48.9429
13.5 | 1.6269 | 0.03498 | -0.0976 | 46.5094
14 | 1.6505 | 0.03741 | -0.0957 | 44.1192
14.5 | 1.6724 | 0.03992 | -0.0936 | 41.8938
15 | 1.692 | 0.04273 | -0.0914 | 39.5975
15.5 | 1.7122 | 0.04558 | -0.0896 | 37.5647
16 | 1.729 | 0.04872 | -0.0876 | 35.4885
16.5 | 1.7478 | 0.0518 | -0.0859 | 33.7413
17 | 1.7652 | 0.05502 | -0.0843 | 32.0829
18 | 1.7937 | 0.06222 | -0.0811 | 28.8284
18.5 | 1.8015 | 0.0666 | -0.0796 | 27.0495
19 | 1.8136 | 0.07059 | -0.0784 | 25.692
19.5 | 1.822 | 0.07503 | -0.0773 | 24.2836
20 | 1.825 | 0.08015 | -0.0762 | 22.7698

## 101. Re 8M Mach 0.25 (1)
BIGFOIL.COM POLAR EXPORT
fx73170
FX 73-170 |  |  |  | Cl Max: | 1.715 | at alpha= | 10 | deg
JavaFoil+Calcfoil stall+Eppler ext transition |  |  |  | L/D Max: | 235.929 | at alpha= | 2.5 | deg
Re: | 8000000 |  |  | Cd Min: | 0.00371 | at alpha= | -1.5 | deg
Mach: | 0.25 |  |  | Cl=0 at alpha= | -5.7661 | deg
|  |  |  | @ Cl=0.1, Cd= | 0.0054394
|  |  |  | @ Cl=0.4, Cd= | 0.0043011
|  |  |  | @ Cl=0.6, Cd= | 0.0037625
alpha (deg) | Cl | Cd | Cm | Cl/Cd
-15.5 | -0.215 | 0.10584 | -0.062 | -2.032
-15 | -0.254 | 0.10031 | -0.063 | -2.53
-14.5 | -0.287 | 0.09535 | -0.064 | -3.009
-14 | -0.315 | 0.08973 | -0.065 | -3.514
-13.5 | -0.338 | 0.08489 | -0.066 | -3.987
-13 | -0.357 | 0.07987 | -0.068 | -4.464
-12.5 | -0.368 | 0.07641 | -0.067 | -4.816
-12 | -0.374 | 0.07242 | -0.068 | -5.162
-11.5 | -0.373 | 0.0686 | -0.068 | -5.442
-11 | -0.368 | 0.06328 | -0.072 | -5.811
-10.5 | -0.409 | 0.01576 | -0.118 | -25.986
-10 | -0.392 | 0.013 | -0.121 | -30.171
-9.5 | -0.365 | 0.01163 | -0.123 | -31.397
-9 | -0.332 | 0.01032 | -0.126 | -32.19
-8.5 | -0.293 | 0.00946 | -0.128 | -30.947
-8 | -0.248 | 0.00855 | -0.13 | -29.029
-7.5 | -0.2 | 0.00762 | -0.133 | -26.23
-7 | -0.147 | 0.00616 | -0.136 | -23.858
-6.5 | -0.089 | 0.00593 | -0.137 | -14.968
-6 | -0.029 | 0.00575 | -0.138 | -4.959
-5.5 | 0.033 | 0.00558 | -0.139 | 5.968
-5 | 0.096 | 0.00544 | -0.14 | 17.693
-4.5 | 0.16 | 0.00543 | -0.142 | 29.385
-4 | 0.223 | 0.00533 | -0.143 | 41.908
-3.5 | 0.288 | 0.0052 | -0.144 | 55.323
-3 | 0.352 | 0.00453 | -0.145 | 77.693
-2.5 | 0.417 | 0.00422 | -0.146 | 98.645
-2 | 0.48 | 0.004 | -0.148 | 119.956
-1.5 | 0.544 | 0.00371 | -0.149 | 146.44
-1 | 0.608 | 0.00377 | -0.15 | 161.257
-0.5 | 0.671 | 0.00384 | -0.151 | 174.895
0 | 0.735 | 0.0039 | -0.152 | 188.368
0.5 | 0.798 | 0.00397 | -0.153 | 201.084
1 | 0.862 | 0.00401 | -0.154 | 214.639
1.5 | 0.925 | 0.00414 | -0.155 | 223.438
2 | 0.988 | 0.00431 | -0.157 | 229.463
2.5 | 1.052 | 0.00446 | -0.158 | 235.929
3 | 1.115 | 0.00483 | -0.159 | 230.566
3.5 | 1.178 | 0.00531 | -0.16 | 221.982
4 | 1.241 | 0.0062 | -0.161 | 200.195
4.5 | 1.294 | 0.00686 | -0.162 | 188.601
5 | 1.352 | 0.00903 | -0.163 | 149.808
5.5 | 1.403 | 0.00997 | -0.163 | 140.676
6 | 1.449 | 0.01108 | -0.163 | 130.727
6.5 | 1.494 | 0.01268 | -0.163 | 117.792
7 | 1.54 | 0.01447 | -0.163 | 106.469
7.5 | 1.584 | 0.01525 | -0.164 | 103.886
8 | 1.625 | 0.01612 | -0.164 | 100.783
8.5 | 1.661 | 0.01696 | -0.165 | 97.908
9 | 1.688 | 0.01791 | -0.166 | 94.256
9.5 | 1.706 | 0.01894 | -0.166 | 90.109
10 | 1.715 | 0.02006 | -0.167 | 85.515
10.5 | 1.714 | 0.02127 | -0.167 | 80.598
11 | 1.703 | 0.02254 | -0.168 | 75.558
11.5 | 1.681 | 0.02391 | -0.168 | 70.301
12 | 1.646 | 0.02541 | -0.169 | 64.785
12.5 | 1.6 | 0.0271 | -0.169 | 59.05
13 | 1.543 | 0.02889 | -0.17 | 53.399
13.5 | 1.474 | 0.03089 | -0.17 | 47.707
14 | 1.395 | 0.0328 | -0.171 | 42.511
14.5 | 1.305 | 0.03512 | -0.171 | 37.172
15 | 1.208 | 0.03776 | -0.171 | 31.985

## 102. Re 8M Mach 0.25 (2)
BIGFOIL.COM POLAR EXPORT
fx73170
FX 73-170 |  |  |  | Cl Max: | 1.7835 | at alpha= | 19.5 | deg
XFOIL ncrit=9 |  |  |  | L/D Max: | 241.702 | at alpha= | 3.5 | deg
Re: | 8000000 |  |  | Cd Min: | 0.21815 | at alpha= | -20 | deg
Mach: | 0.25 |  |  | Cl=0 at alpha= | -5.6462 | deg
|  |  |  | @ Cl=0.1, Cd= | 0.0062001
|  |  |  | @ Cl=0.4, Cd= | 0.0050124
|  |  |  | @ Cl=0.6, Cd= | 0.0036324
alpha (deg) | Cl | Cd | Cm | Cl/Cd
-20 | -0.3983 | 0.21815 | -0.0343 | -1.8258
-19.5 | -0.3797 | 0.21121 | -0.0388 | -1.7977
-17.5 | -0.3215 | 0.17841 | -0.0561 | -1.802
-17 | -0.3073 | 0.17079 | -0.0604 | -1.7993
-16.5 | -0.5238 | 0.11152 | -0.0852 | -4.6969
-16 | -0.5745 | 0.09456 | -0.0955 | -6.0755
-15.5 | -0.6974 | 0.06524 | -0.1134 | -10.6898
-15 | -0.7424 | 0.04937 | -0.126 | -15.0375
-14.5 | -0.8036 | 0.03645 | -0.1341 | -22.0466
-14 | -0.8011 | 0.03142 | -0.1359 | -25.4965
-13.5 | -0.8229 | 0.02466 | -0.1371 | -33.3698
-13 | -0.8147 | 0.02029 | -0.1374 | -40.1528
-12.5 | -0.7854 | 0.01726 | -0.1383 | -45.5041
-12 | -0.7395 | 0.01494 | -0.1399 | -49.498
-11.5 | -0.6724 | 0.01314 | -0.1437 | -51.172
-11 | -0.6126 | 0.01211 | -0.1447 | -50.5863
-10.5 | -0.5546 | 0.01122 | -0.1452 | -49.4296
-10 | -0.4964 | 0.01051 | -0.1455 | -47.2312
-9.5 | -0.4414 | 0.0096 | -0.1454 | -45.9792
-9 | -0.3845 | 0.00901 | -0.1453 | -42.6748
-8.5 | -0.3281 | 0.00847 | -0.1452 | -38.7367
-8 | -0.2708 | 0.00806 | -0.1451 | -33.598
-7.5 | -0.2134 | 0.00768 | -0.1451 | -27.7865
-7 | -0.1557 | 0.00733 | -0.1452 | -21.2415
-6.5 | -0.0983 | 0.00702 | -0.1453 | -14.0028
-6 | -0.0409 | 0.00674 | -0.1454 | -6.0682
-5.5 | 0.0169 | 0.00653 | -0.1456 | 2.5881
-5 | 0.075 | 0.00629 | -0.1459 | 11.9237
-4.5 | 0.1334 | 0.00608 | -0.1462 | 21.9408
-4 | 0.1914 | 0.00589 | -0.1466 | 32.4958
-3.5 | 0.2493 | 0.00573 | -0.1469 | 43.5079
-3 | 0.3057 | 0.00552 | -0.147 | 55.3804
-2.5 | 0.3617 | 0.00529 | -0.147 | 68.3743
-2 | 0.4155 | 0.0049 | -0.1467 | 84.7959
-1.5 | 0.4683 | 0.00454 | -0.1462 | 103.1498
-1 | 0.518 | 0.00412 | -0.145 | 125.7282
-0.5 | 0.5635 | 0.00362 | -0.143 | 155.663
0 | 0.6222 | 0.00364 | -0.1435 | 170.9341
0.5 | 0.6819 | 0.00364 | -0.1443 | 187.3352
1 | 0.7409 | 0.0037 | -0.1449 | 200.2432
1.5 | 0.7985 | 0.00375 | -0.1452 | 212.9333
2 | 0.8566 | 0.00382 | -0.1456 | 224.2408
2.5 | 0.9137 | 0.00392 | -0.1458 | 233.0867
3 | 0.9691 | 0.00405 | -0.1457 | 239.284
3.5 | 1.0224 | 0.00423 | -0.145 | 241.7021
4 | 1.0604 | 0.00475 | -0.1412 | 223.2421
4.5 | 1.0868 | 0.00544 | -0.1351 | 199.7794
5 | 1.0919 | 0.00663 | -0.1248 | 164.6908
5.5 | 1.1291 | 0.00789 | -0.1222 | 143.1052
6 | 1.1871 | 0.00988 | -0.1256 | 120.1518
6.5 | 1.2391 | 0.01098 | -0.1265 | 112.8506
7.5 | 1.2976 | 0.01504 | -0.1218 | 86.2766
8 | 1.315 | 0.01766 | -0.1179 | 74.4621
8.5 | 1.3414 | 0.01972 | -0.115 | 68.0223
9 | 1.3772 | 0.02126 | -0.1132 | 64.7789
9.5 | 1.4057 | 0.02321 | -0.1107 | 60.5644
10 | 1.4355 | 0.02512 | -0.1083 | 57.1457
10.5 | 1.4697 | 0.0268 | -0.1064 | 54.8396
11 | 1.4984 | 0.02888 | -0.104 | 51.8837
11.5 | 1.5249 | 0.03116 | -0.1014 | 48.9377
12 | 1.5543 | 0.03328 | -0.0992 | 46.7037
12.5 | 1.5792 | 0.03579 | -0.0967 | 44.1241
13 | 1.6075 | 0.03812 | -0.0947 | 42.1695
13.5 | 1.6298 | 0.04097 | -0.0922 | 39.7803
14 | 1.6521 | 0.04388 | -0.0898 | 37.6504
14.5 | 1.6734 | 0.04689 | -0.0875 | 35.6878
15 | 1.6923 | 0.05019 | -0.0851 | 33.7179
15.5 | 1.7097 | 0.05367 | -0.0828 | 31.8558
16 | 1.7278 | 0.05722 | -0.0807 | 30.1957
16.5 | 1.742 | 0.0612 | -0.0787 | 28.4641
17 | 1.7579 | 0.06513 | -0.077 | 26.9906
17.5 | 1.7696 | 0.06955 | -0.0752 | 25.4436
18 | 1.774 | 0.07472 | -0.0734 | 23.742
18.5 | 1.7765 | 0.08027 | -0.0719 | 22.1316
19 | 1.78 | 0.08592 | -0.0709 | 20.7169
19.5 | 1.7835 | 0.09164 | -0.0702 | 19.462
20 | 1.78 | 0.09818 | -0.0698 | 18.13

## 103. Re 8M Mach 0.50 (1)
BIGFOIL.COM POLAR EXPORT
fx73170
FX 73-170 |  |  |  | Cl Max: | 1.698 | at alpha= | 8 | deg
JavaFoil+Calcfoil stall+Eppler ext transition |  |  |  | L/D Max: | 239.381 | at alpha= | 2.5 | deg
Re: | 8000000 |  |  | Cd Min: | 0.00392 | at alpha= | -1.5 | deg
Mach: | 0.5 |  |  | Cl=0 at alpha= | -5.7727 | deg
|  |  |  | @ Cl=0.1, Cd= | 0.0071591
|  |  |  | @ Cl=0.4, Cd= | 0.0048551
|  |  |  | @ Cl=0.6, Cd= | 0.0039594
alpha (deg) | Cl | Cd | Cm | Cl/Cd
-20 | -0.8 | 0.15636 | -0.07 | -5.118
-19.5 | -0.772 | 0.1479 | -0.07 | -5.222
-19 | -0.743 | 0.14347 | -0.069 | -5.181
-18.5 | -0.714 | 0.14055 | -0.067 | -5.078
-18 | -0.686 | 0.13368 | -0.068 | -5.135
-17.5 | -0.659 | 0.13049 | -0.068 | -5.05
-17 | -0.632 | 0.12624 | -0.071 | -5.01
-16.5 | -0.604 | 0.12089 | -0.069 | -4.993
-16 | -0.576 | 0.11242 | -0.07 | -5.123
-15.5 | -0.549 | 0.1042 | -0.071 | -5.265
-15 | -0.522 | 0.09664 | -0.074 | -5.402
-14.5 | -0.491 | 0.1053 | -0.068 | -4.666
-14 | -0.464 | 0.09687 | -0.069 | -4.786
-13.5 | -0.438 | 0.08611 | -0.076 | -5.085
-13 | -0.413 | 0.07626 | -0.084 | -5.417
-12.5 | -0.407 | 0.04576 | -0.11 | -8.904
-12 | -0.351 | 0.08168 | -0.068 | -4.297
-11.5 | -0.324 | 0.07222 | -0.075 | -4.491
-11 | -0.3 | 0.06168 | -0.088 | -4.862
-10.5 | -0.308 | 0.01887 | -0.13 | -16.327
-10 | -0.239 | 0.06365 | -0.071 | -3.754
-9.5 | -0.211 | 0.05972 | -0.07 | -3.527
-9 | -0.186 | 0.04934 | -0.091 | -3.762
-8.5 | -0.182 | 0.0128 | -0.139 | -14.178
-8 | -0.126 | 0.05137 | -0.063 | -2.447
-7.5 | -0.099 | 0.04392 | -0.087 | -2.251
-7 | -0.114 | 0.04225 | -0.085 | -2.7
-6.5 | -0.089 | 0.00914 | -0.147 | -9.713
-6 | -0.03 | 0.00832 | -0.149 | -3.568
-5.5 | 0.036 | 0.00766 | -0.152 | 4.645
-5 | 0.105 | 0.00712 | -0.155 | 14.767
-4.5 | 0.177 | 0.0057 | -0.158 | 31.078
-4 | 0.249 | 0.00565 | -0.16 | 44.05
-3.5 | 0.321 | 0.00552 | -0.161 | 58.099
-3 | 0.393 | 0.00488 | -0.162 | 80.398
-2.5 | 0.466 | 0.00462 | -0.164 | 100.795
-2 | 0.537 | 0.00427 | -0.165 | 125.885
-1.5 | 0.608 | 0.00392 | -0.166 | 155.021
-1 | 0.679 | 0.00399 | -0.168 | 170.47
-0.5 | 0.75 | 0.0041 | -0.169 | 183.113
0 | 0.821 | 0.00418 | -0.17 | 196.312
0.5 | 0.892 | 0.00427 | -0.171 | 208.832
1 | 0.963 | 0.00435 | -0.173 | 221.595
1.5 | 1.034 | 0.00448 | -0.174 | 230.593
2 | 1.105 | 0.0047 | -0.175 | 234.99
2.5 | 1.176 | 0.00491 | -0.176 | 239.381
3 | 1.246 | 0.00549 | -0.177 | 227.113
3.5 | 1.316 | 0.0074 | -0.179 | 177.848
4 | 1.367 | 0.00895 | -0.177 | 152.778
4.5 | 1.411 | 0.01029 | -0.177 | 137.174
5 | 1.468 | 0.01174 | -0.177 | 124.987
5.5 | 1.523 | 0.01337 | -0.178 | 113.976
6 | 1.576 | 0.01537 | -0.178 | 102.527
6.5 | 1.623 | 0.01811 | -0.179 | 89.617
7 | 1.665 | 0.01944 | -0.18 | 85.628
7.5 | 1.691 | 0.02076 | -0.18 | 81.457
8 | 1.698 | 0.0223 | -0.181 | 76.139
8.5 | 1.673 | 0.0243 | -0.182 | 68.843
9 | 1.549 | 0.02674 | -0.182 | 57.915
9.5 | 1.017 | 0.02967 | -0.183 | 34.266
10 | 1.048 | 0.03064 | -0.184 | 34.217
10.5 | 1.078 | 0.03398 | -0.184 | 31.715
11 | 1.11 | 0.0339 | -0.185 | 32.747
11.5 | 1.137 | 0.03781 | -0.185 | 30.086
12 | 1.172 | 0.03678 | -0.186 | 31.856
12.5 | 1.199 | 0.04026 | -0.186 | 29.787
13 | 1.227 | 0.04448 | -0.187 | 27.592

## 104. Re 8M Mach 0.50 (2)
BIGFOIL.COM POLAR EXPORT
fx73170
FX 73-170 |  |  |  | Cl Max: | 1.6412 | at alpha= | 13.5 | deg
XFOIL ncrit=9 |  |  |  | L/D Max: | 260.519 | at alpha= | 3.5 | deg
Re: | 8000000 |  |  | Cd Min: | 0.22761 | at alpha= | -19.5 | deg
Mach: | 0.5 |  |  | Cl=0 at alpha= | -5.5866 | deg
|  |  |  | @ Cl=0.1, Cd= | 0.0067547
|  |  |  | @ Cl=0.4, Cd= | 0.0056619
|  |  |  | @ Cl=0.6, Cd= | 0.0042204
alpha (deg) | Cl | Cd | Cm | Cl/Cd
-20 | -0.151 | 0.17274 | -0.0746 | -0.87415
-19.5 | -0.374 | 0.22761 | -0.0456 | -1.6432
-19 | -0.3507 | 0.21974 | -0.0508 | -1.596
-18.5 | -0.3272 | 0.21205 | -0.0559 | -1.543
-18 | -0.3051 | 0.20371 | -0.0609 | -1.4977
-17 | -0.2628 | 0.18775 | -0.0705 | -1.3997
-16.5 | -0.2369 | 0.18206 | -0.0751 | -1.3012
-16 | -0.224 | 0.17107 | -0.0799 | -1.3094
-15.5 | -0.2057 | 0.16283 | -0.0844 | -1.2633
-15 | -0.186 | 0.15549 | -0.0888 | -1.1962
-14.5 | -0.1699 | 0.14711 | -0.0933 | -1.1549
-14 | -0.1451 | 0.14138 | -0.0974 | -1.0263
-13.5 | -0.1345 | 0.13227 | -0.1017 | -1.0169
-13 | -0.1162 | 0.1253 | -0.1057 | -0.92737
-12.5 | -0.1041 | 0.11709 | -0.1099 | -0.88906
-12 | -0.0966 | 0.10819 | -0.1143 | -0.89287
-11.5 | -0.0936 | 0.09883 | -0.1192 | -0.94708
-11 | -0.0938 | 0.08916 | -0.1245 | -1.052
-10.5 | -0.0971 | 0.07934 | -0.1305 | -1.2238
-10 | -0.1094 | 0.06824 | -0.1379 | -1.6032
-9.5 | -0.1191 | 0.05611 | -0.1476 | -2.1226
-9 | -0.1557 | 0.04118 | -0.1612 | -3.781
-8.5 | -0.1731 | 0.03323 | -0.1667 | -5.2091
-8 | -0.194 | 0.02436 | -0.1726 | -7.9639
-7.5 | -0.1791 | 0.01623 | -0.1774 | -11.0351
-7 | -0.1584 | 0.01086 | -0.1736 | -14.5856
-6.5 | -0.1117 | 0.00886 | -0.1699 | -12.6072
-6 | -0.052 | 0.0079 | -0.1676 | -6.5823
-5.5 | 0.0109 | 0.00722 | -0.166 | 1.5097
-5 | 0.0774 | 0.00685 | -0.1653 | 11.2993
-4.5 | 0.1438 | 0.00657 | -0.1647 | 21.8874
-4 | 0.2102 | 0.0063 | -0.1644 | 33.3651
-3.5 | 0.2776 | 0.00608 | -0.1645 | 45.6579
-3 | 0.344 | 0.00587 | -0.1646 | 58.6031
-2.5 | 0.4086 | 0.00563 | -0.1646 | 72.5755
-2 | 0.4691 | 0.00528 | -0.1639 | 88.8447
-1.5 | 0.5276 | 0.0049 | -0.1629 | 107.6735
-1 | 0.5837 | 0.00443 | -0.1614 | 131.7607
-0.5 | 0.6327 | 0.0038 | -0.1585 | 166.5
0 | 0.6995 | 0.00383 | -0.159 | 182.6371
0.5 | 0.765 | 0.00389 | -0.1592 | 196.6581
1 | 0.8332 | 0.00394 | -0.1599 | 211.4721
1.5 | 0.901 | 0.00398 | -0.1605 | 226.3819
2 | 0.966 | 0.00408 | -0.1604 | 236.7647
2.5 | 1.0318 | 0.00417 | -0.1605 | 247.4341
3 | 1.0943 | 0.00431 | -0.1597 | 253.8979
3.5 | 1.1541 | 0.00443 | -0.1581 | 260.5192
4 | 1.2035 | 0.00478 | -0.1544 | 251.7782
4.5 | 1.249 | 0.00537 | -0.1501 | 232.5885
5 | 1.2678 | 0.00764 | -0.1429 | 165.9424
5.5 | 1.2887 | 0.01253 | -0.1419 | 102.8492
6 | 1.2679 | 0.01766 | -0.1329 | 71.795
6.5 | 1.3072 | 0.01951 | -0.13 | 67.0015
7.5 | 1.3266 | 0.02631 | -0.1182 | 50.4219
8 | 1.333 | 0.03018 | -0.1123 | 44.1683
8.5 | 1.3516 | 0.03354 | -0.1077 | 40.2982
9 | 1.393 | 0.03565 | -0.1051 | 39.0743
9.5 | 1.4231 | 0.03852 | -0.1015 | 36.9444
10 | 1.4539 | 0.0415 | -0.0981 | 35.0337
10.5 | 1.4894 | 0.04425 | -0.095 | 33.6588
11 | 1.5228 | 0.04729 | -0.0918 | 32.2013
11.5 | 1.5503 | 0.05082 | -0.0882 | 30.5057
12 | 1.5805 | 0.05423 | -0.0847 | 29.1444
12.5 | 1.6062 | 0.05815 | -0.0812 | 27.6217
13 | 1.6272 | 0.06258 | -0.0774 | 26.0019
13.5 | 1.6412 | 0.06773 | -0.0734 | 24.2315
14 | 1.6347 | 0.07482 | -0.0692 | 21.8484
14.5 | 1.6078 | 0.08393 | -0.0658 | 19.1564
15 | 1.5596 | 0.09553 | -0.0639 | 16.3258
15.5 | 1.5322 | 0.10579 | -0.0637 | 14.4834
16 | 1.4994 | 0.1172 | -0.0653 | 12.7935
16.5 | 1.4614 | 0.12992 | -0.0692 | 11.2485
17 | 1.4305 | 0.14275 | -0.0747 | 10.021
17.5 | 1.4012 | 0.15599 | -0.0819 | 8.9826
18 | 1.3732 | 0.17003 | -0.0907 | 8.0762
18.5 | 1.3477 | 0.18464 | -0.1008 | 7.2991

## 105. Re 10M Mach 0.00 (1)
BIGFOIL.COM POLAR EXPORT
fx73170
FX 73-170 |  |  |  | Cl Max: | 1.741 | at alpha= | 11.5 | deg
JavaFoil+Calcfoil stall+Eppler ext transition |  |  |  | L/D Max: | 222.443 | at alpha= | 2 | deg
Re: | 10000000 |  |  | Cd Min: | 0.00372 | at alpha= | -1 | deg
Mach: | 0 |  |  | Cl=0 at alpha= | -5.7667 | deg
|  |  |  | @ Cl=0.1, Cd= | 0.00524
|  |  |  | @ Cl=0.4, Cd= | 0.004265
|  |  |  | @ Cl=0.6, Cd= | 0.0037297
alpha (deg) | Cl | Cd | Cm | Cl/Cd
-17.5 | -0.455 | 0.11783 | -0.063 | -3.864
-17 | -0.464 | 0.1129 | -0.063 | -4.112
-16.5 | -0.472 | 0.10784 | -0.064 | -4.378
-16 | -0.479 | 0.1022 | -0.065 | -4.686
-15.5 | -0.484 | 0.09738 | -0.066 | -4.967
-15 | -0.487 | 0.092 | -0.067 | -5.294
-14.5 | -0.489 | 0.08571 | -0.07 | -5.704
-14 | -0.488 | 0.0805 | -0.072 | -6.058
-13.5 | -0.489 | 0.06963 | -0.079 | -7.018
-13 | -0.494 | 0.05321 | -0.089 | -9.278
-12.5 | -0.527 | 0.01993 | -0.109 | -26.443
-12 | -0.515 | 0.01673 | -0.111 | -30.803
-11.5 | -0.498 | 0.01445 | -0.114 | -34.489
-11 | -0.476 | 0.01278 | -0.116 | -37.248
-10.5 | -0.449 | 0.0114 | -0.118 | -39.393
-10 | -0.418 | 0.0103 | -0.12 | -40.557
-9.5 | -0.382 | 0.00937 | -0.122 | -40.766
-9 | -0.342 | 0.00852 | -0.124 | -40.185
-8.5 | -0.3 | 0.00772 | -0.127 | -38.804
-8 | -0.252 | 0.00624 | -0.129 | -40.467
-7.5 | -0.199 | 0.00601 | -0.13 | -33.162
-7 | -0.144 | 0.0058 | -0.131 | -24.847
-6.5 | -0.087 | 0.00562 | -0.133 | -15.429
-6 | -0.028 | 0.00547 | -0.134 | -5.08
-5.5 | 0.032 | 0.00545 | -0.135 | 5.941
-5 | 0.093 | 0.00524 | -0.136 | 17.808
-4.5 | 0.155 | 0.00524 | -0.137 | 29.553
-4 | 0.217 | 0.00514 | -0.138 | 42.114
-3.5 | 0.279 | 0.0049 | -0.139 | 56.844
-3 | 0.341 | 0.00456 | -0.141 | 74.659
-2.5 | 0.403 | 0.00425 | -0.142 | 94.888
-2 | 0.465 | 0.00409 | -0.143 | 113.618
-1.5 | 0.527 | 0.00398 | -0.144 | 132.335
-1 | 0.588 | 0.00372 | -0.145 | 158.038
-0.5 | 0.65 | 0.00377 | -0.146 | 172.287
0 | 0.711 | 0.00382 | -0.147 | 186.18
0.5 | 0.773 | 0.0039 | -0.148 | 198.195
1 | 0.834 | 0.00399 | -0.149 | 209.347
1.5 | 0.896 | 0.0041 | -0.151 | 218.475
2 | 0.957 | 0.0043 | -0.152 | 222.443
2.5 | 1.018 | 0.00463 | -0.153 | 220.111
3 | 1.079 | 0.00529 | -0.154 | 204.059
3.5 | 1.14 | 0.00586 | -0.155 | 194.582
4 | 1.201 | 0.00635 | -0.156 | 189.23
4.5 | 1.254 | 0.007 | -0.157 | 179.057
5 | 1.312 | 0.00757 | -0.158 | 173.318
5.5 | 1.368 | 0.00965 | -0.159 | 141.785
6 | 1.42 | 0.00993 | -0.159 | 142.967
6.5 | 1.467 | 0.01157 | -0.159 | 126.808
7 | 1.509 | 0.01289 | -0.159 | 117.083
7.5 | 1.553 | 0.01359 | -0.16 | 114.232
8 | 1.594 | 0.0143 | -0.16 | 111.476
8.5 | 1.633 | 0.015 | -0.161 | 108.902
9 | 1.666 | 0.01575 | -0.161 | 105.83
9.5 | 1.693 | 0.01656 | -0.162 | 102.23
10 | 1.714 | 0.01746 | -0.162 | 98.198
10.5 | 1.73 | 0.0184 | -0.163 | 94.006
11 | 1.739 | 0.01938 | -0.164 | 89.723
11.5 | 1.741 | 0.02038 | -0.164 | 85.407
12 | 1.737 | 0.02153 | -0.165 | 80.649
12.5 | 1.726 | 0.02273 | -0.165 | 75.932
13 | 1.709 | 0.02402 | -0.166 | 71.157
13.5 | 1.686 | 0.02537 | -0.166 | 66.465
14 | 1.658 | 0.02674 | -0.166 | 62.01
14.5 | 1.625 | 0.02823 | -0.167 | 57.576
15 | 1.587 | 0.02994 | -0.167 | 53.014
15.5 | 1.546 | 0.0317 | -0.168 | 48.765
16 | 1.501 | 0.03337 | -0.168 | 44.998
16.5 | 1.454 | 0.03549 | -0.168 | 40.97

## 106. Re 10M Mach 0.00 (2)
BIGFOIL.COM POLAR EXPORT
fx73170
FX 73-170 |  |  |  | Cl Max: | 1.8592 | at alpha= | 20 | deg
XFOIL ncrit=9 |  |  |  | L/D Max: | 235.505 | at alpha= | 3 | deg
Re: | 10000000 |  |  | Cd Min: | 0.07422 | at alpha= | 20 | deg
Mach: | 0 |  |  | Cl=0 at alpha= | -5.6774 | deg
|  |  |  | @ Cl=0.1, Cd= | 0.0058422
|  |  |  | @ Cl=0.4, Cd= | 0.0047428
|  |  |  | @ Cl=0.6, Cd= | 0.0034154
alpha (deg) | Cl | Cd | Cm | Cl/Cd
-20 | -1.2498 | 0.04326 | -0.1126 | -28.8904
-19.5 | -1.257 | 0.03721 | -0.1151 | -33.7812
-19 | -1.2494 | 0.03316 | -0.1163 | -37.6779
-18.5 | -1.2294 | 0.03043 | -0.117 | -40.4009
-18 | -1.2156 | 0.02725 | -0.1175 | -44.6092
-17.5 | -1.2013 | 0.02413 | -0.1178 | -49.7845
-17 | -1.1726 | 0.02216 | -0.1182 | -52.9152
-16.5 | -1.1483 | 0.01979 | -0.1183 | -58.0243
-16 | -1.1137 | 0.01815 | -0.1188 | -61.3609
-15.5 | -1.0778 | 0.01648 | -0.1196 | -65.4005
-15 | -1.037 | 0.01513 | -0.121 | -68.5393
-14.5 | -0.9925 | 0.01397 | -0.1216 | -71.0451
-14 | -0.9416 | 0.01316 | -0.1226 | -71.5502
-13.5 | -0.8869 | 0.01255 | -0.124 | -70.6693
-13 | -0.8293 | 0.0118 | -0.126 | -70.2797
-12.5 | -0.7615 | 0.01126 | -0.1299 | -67.6288
-12 | -0.7004 | 0.01083 | -0.1322 | -64.6722
-11.5 | -0.6431 | 0.01029 | -0.1337 | -62.4976
-11 | -0.5868 | 0.00986 | -0.1348 | -59.5132
-10.5 | -0.5316 | 0.00934 | -0.1357 | -56.9165
-10 | -0.4773 | 0.00877 | -0.1364 | -54.4242
-9.5 | -0.4221 | 0.00835 | -0.1371 | -50.5509
-9 | -0.3672 | 0.00796 | -0.1376 | -46.1307
-8.5 | -0.3127 | 0.00759 | -0.138 | -41.1989
-8 | -0.2576 | 0.00728 | -0.1385 | -35.3846
-7.5 | -0.2023 | 0.007 | -0.139 | -28.9
-7 | -0.1466 | 0.00678 | -0.1395 | -21.6224
-6.5 | -0.0916 | 0.00651 | -0.1399 | -14.0707
-6 | -0.0361 | 0.00631 | -0.1403 | -5.7211
-5 | 0.0758 | 0.00592 | -0.1413 | 12.8041
-4.5 | 0.1318 | 0.00574 | -0.1418 | 22.9617
-4 | 0.1876 | 0.00557 | -0.1423 | 33.6804
-3.5 | 0.2432 | 0.00544 | -0.1427 | 44.7059
-3 | 0.2977 | 0.00525 | -0.1428 | 56.7048
-2.5 | 0.3527 | 0.00503 | -0.1431 | 70.1193
-2 | 0.4054 | 0.00471 | -0.143 | 86.0722
-1.5 | 0.4575 | 0.00443 | -0.1427 | 103.2731
-1 | 0.5079 | 0.00413 | -0.1421 | 122.9782
-0.5 | 0.5482 | 0.00348 | -0.1395 | 157.5287
0 | 0.6043 | 0.00341 | -0.1399 | 177.2141
0.5 | 0.6604 | 0.00345 | -0.1404 | 191.4203
1 | 0.7168 | 0.0035 | -0.1409 | 204.8
1.5 | 0.7725 | 0.00358 | -0.1413 | 215.7821
2 | 0.8279 | 0.00364 | -0.1417 | 227.4451
2.5 | 0.8821 | 0.00375 | -0.1418 | 235.2267
3 | 0.9326 | 0.00396 | -0.1411 | 235.5051
3.5 | 0.9772 | 0.00432 | -0.1392 | 226.2037
4 | 0.9956 | 0.00529 | -0.1319 | 188.2042
4.5 | 1.0151 | 0.00603 | -0.1248 | 168.3416
5 | 1.0387 | 0.00689 | -0.1189 | 150.7547
5.5 | 1.0847 | 0.00765 | -0.1182 | 141.7908
6 | 1.1411 | 0.00901 | -0.1207 | 126.6482
6.5 | 1.2122 | 0.00977 | -0.1259 | 124.0737
7 | 1.2518 | 0.01103 | -0.1249 | 113.4905
7.5 | 1.2884 | 0.01224 | -0.1234 | 105.2614
8 | 1.3157 | 0.01403 | -0.1209 | 93.7776
8.5 | 1.3479 | 0.01556 | -0.119 | 86.626
9 | 1.3852 | 0.01676 | -0.1178 | 82.6492
9.5 | 1.4178 | 0.01828 | -0.1161 | 77.5602
10 | 1.4506 | 0.01976 | -0.1145 | 73.4109
10.5 | 1.4851 | 0.02112 | -0.1131 | 70.3172
11 | 1.5124 | 0.0229 | -0.1108 | 66.0437
11.5 | 1.5384 | 0.02478 | -0.1085 | 62.0823
12 | 1.5672 | 0.02652 | -0.1066 | 59.095
12.5 | 1.5929 | 0.02848 | -0.1045 | 55.9305
13 | 1.6199 | 0.03048 | -0.1026 | 53.1463
13.5 | 1.6457 | 0.03254 | -0.1007 | 50.5747
14 | 1.6688 | 0.03491 | -0.0987 | 47.8029
14.5 | 1.6907 | 0.0374 | -0.0967 | 45.2059
15 | 1.7125 | 0.03987 | -0.0947 | 42.9521
15.5 | 1.7335 | 0.0425 | -0.0928 | 40.7882
16 | 1.7501 | 0.04549 | -0.0907 | 38.4722
16.5 | 1.771 | 0.04826 | -0.0892 | 36.6971
17 | 1.7889 | 0.0513 | -0.0875 | 34.8713
17.5 | 1.8082 | 0.05422 | -0.086 | 33.3493
18 | 1.8182 | 0.0581 | -0.0842 | 31.2943
18.5 | 1.8274 | 0.06211 | -0.0825 | 29.422
19 | 1.8411 | 0.0658 | -0.0813 | 27.9802
19.5 | 1.8521 | 0.06975 | -0.0801 | 26.5534
20 | 1.8592 | 0.07422 | -0.079 | 25.0499

## 107. Re 10M Mach 0.10 (1)
BIGFOIL.COM POLAR EXPORT
fx73170
FX 73-170 |  |  |  | Cl Max: | 1.736 | at alpha= | 11 | deg
JavaFoil+Calcfoil stall+Eppler ext transition |  |  |  | L/D Max: | 223.04 | at alpha= | 2 | deg
Re: | 10000000 |  |  | Cd Min: | 0.00373 | at alpha= | -1 | deg
Mach: | 0.1 |  |  | Cl=0 at alpha= | -5.7705 | deg
|  |  |  | @ Cl=0.1, Cd= | 0.00525
|  |  |  | @ Cl=0.4, Cd= | 0.0042846
|  |  |  | @ Cl=0.6, Cd= | 0.0037373
alpha (deg) | Cl | Cd | Cm | Cl/Cd
-17.5 | -0.418 | 0.12076 | -0.061 | -3.459
-17 | -0.43 | 0.11442 | -0.063 | -3.757
-16.5 | -0.441 | 0.1087 | -0.064 | -4.055
-16 | -0.45 | 0.10365 | -0.064 | -4.343
-15.5 | -0.458 | 0.09831 | -0.065 | -4.659
-15 | -0.464 | 0.09338 | -0.066 | -4.968
-14.5 | -0.469 | 0.0866 | -0.069 | -5.414
-14 | -0.47 | 0.08215 | -0.07 | -5.718
-13.5 | -0.468 | 0.07702 | -0.072 | -6.082
-13 | -0.464 | 0.07141 | -0.075 | -6.504
-12.5 | -0.507 | 0.02522 | -0.106 | -20.112
-12 | -0.505 | 0.01787 | -0.111 | -28.242
-11.5 | -0.49 | 0.01521 | -0.114 | -32.231
-11 | -0.471 | 0.0132 | -0.116 | -35.654
-10.5 | -0.445 | 0.01169 | -0.118 | -38.115
-10 | -0.415 | 0.01055 | -0.12 | -39.335
-9.5 | -0.38 | 0.00955 | -0.122 | -39.812
-9 | -0.341 | 0.00871 | -0.124 | -39.171
-8.5 | -0.299 | 0.00771 | -0.127 | -38.803
-8 | -0.253 | 0.00635 | -0.13 | -39.823
-7.5 | -0.2 | 0.00604 | -0.131 | -33.09
-7 | -0.145 | 0.00582 | -0.132 | -24.837
-6.5 | -0.087 | 0.00564 | -0.133 | -15.427
-6 | -0.028 | 0.00548 | -0.134 | -5.088
-5.5 | 0.033 | 0.00536 | -0.136 | 6.066
-5 | 0.094 | 0.00525 | -0.137 | 17.856
-4.5 | 0.156 | 0.00525 | -0.138 | 29.643
-4 | 0.218 | 0.00515 | -0.139 | 42.254
-3.5 | 0.28 | 0.00491 | -0.14 | 57.015
-3 | 0.342 | 0.00457 | -0.141 | 74.889
-2.5 | 0.405 | 0.00426 | -0.142 | 95.21
-2 | 0.467 | 0.0041 | -0.144 | 114.013
-1.5 | 0.529 | 0.00399 | -0.145 | 132.8
-1 | 0.591 | 0.00373 | -0.146 | 158.576
-0.5 | 0.653 | 0.00378 | -0.147 | 172.846
0 | 0.715 | 0.00383 | -0.148 | 186.782
0.5 | 0.777 | 0.00391 | -0.149 | 198.76
1 | 0.838 | 0.004 | -0.15 | 209.865
1.5 | 0.9 | 0.00411 | -0.151 | 219.015
2 | 0.962 | 0.00431 | -0.152 | 223.04
2.5 | 1.023 | 0.00464 | -0.153 | 220.588
3 | 1.085 | 0.00531 | -0.154 | 204.211
3.5 | 1.146 | 0.00589 | -0.156 | 194.587
4 | 1.207 | 0.00639 | -0.157 | 188.907
4.5 | 1.26 | 0.00706 | -0.158 | 178.594
5 | 1.319 | 0.00764 | -0.159 | 172.638
5.5 | 1.375 | 0.00976 | -0.159 | 140.885
6 | 1.425 | 0.01003 | -0.16 | 142.097
6.5 | 1.472 | 0.0117 | -0.16 | 125.805
7 | 1.514 | 0.01305 | -0.16 | 115.991
7.5 | 1.558 | 0.01376 | -0.16 | 113.214
8 | 1.599 | 0.01447 | -0.161 | 110.545
8.5 | 1.638 | 0.01519 | -0.161 | 107.812
9 | 1.671 | 0.01596 | -0.162 | 104.654
9.5 | 1.696 | 0.0168 | -0.163 | 100.977
10 | 1.716 | 0.01773 | -0.163 | 96.801
10.5 | 1.729 | 0.01869 | -0.164 | 92.521
11 | 1.736 | 0.01968 | -0.164 | 88.199
11.5 | 1.736 | 0.02076 | -0.165 | 83.586
12 | 1.728 | 0.0219 | -0.165 | 78.895
12.5 | 1.714 | 0.02319 | -0.166 | 73.903
13 | 1.692 | 0.02456 | -0.166 | 68.911
13.5 | 1.665 | 0.02589 | -0.167 | 64.282
14 | 1.631 | 0.02732 | -0.167 | 59.7
14.5 | 1.592 | 0.02892 | -0.168 | 55.058
15 | 1.549 | 0.0306 | -0.168 | 50.607
15.5 | 1.501 | 0.03245 | -0.168 | 46.266
16 | 1.45 | 0.03437 | -0.169 | 42.206

## 108. Re 10M Mach 0.10 (2)
BIGFOIL.COM POLAR EXPORT
fx73170
FX 73-170 |  |  |  | Cl Max: | 0.5512 | at alpha= | -0.5 | deg
XFOIL ncrit=9 |  |  |  | L/D Max: | 158.391 | at alpha= | -0.5 | deg
Re: | 10000000 |  |  | Cd Min: | 0.05476 | at alpha= | -20 | deg
Mach: | 0.1 |  |  | Cl=0 at alpha= | -5.6738 | deg
|  |  |  | @ Cl=0.1, Cd= | 0.0058531
|  |  |  | @ Cl=0.4, Cd= | 0.004766
|  |  |  | @ Cl=0.6, Cd= | 0.00348
alpha (deg) | Cl | Cd | Cm | Cl/Cd
-20 | -1.1753 | 0.05476 | -0.1099 | -21.4627
-19.5 | -1.202 | 0.04523 | -0.1154 | -26.5753
-19 | -1.207 | 0.03907 | -0.1183 | -30.8933
-18.5 | -1.1921 | 0.03539 | -0.1197 | -33.6847
-18 | -1.1875 | 0.03114 | -0.1207 | -38.1342
-17.5 | -1.1827 | 0.0271 | -0.1212 | -43.6421
-17 | -1.1586 | 0.02467 | -0.1215 | -46.9639
-16.5 | -1.1405 | 0.02176 | -0.1215 | -52.4127
-16 | -1.1092 | 0.01982 | -0.1218 | -55.9637
-15.5 | -1.0768 | 0.01785 | -0.1222 | -60.3249
-15 | -1.0361 | 0.01642 | -0.1231 | -63.0999
-14.5 | -0.9994 | 0.01473 | -0.1238 | -67.8479
-14 | -0.9494 | 0.01372 | -0.1247 | -69.1983
-13.5 | -0.896 | 0.01292 | -0.1258 | -69.3498
-13 | -0.839 | 0.0121 | -0.1275 | -69.3388
-12.5 | -0.7718 | 0.01149 | -0.1309 | -67.1715
-12 | -0.7079 | 0.01102 | -0.1336 | -64.2377
-11.5 | -0.6499 | 0.01044 | -0.135 | -62.251
-11 | -0.5927 | 0.00999 | -0.136 | -59.3293
-10.5 | -0.5363 | 0.0095 | -0.137 | -56.4526
-10 | -0.4812 | 0.00891 | -0.1376 | -54.0067
-9.5 | -0.4256 | 0.00846 | -0.1382 | -50.3073
-9 | -0.3703 | 0.00804 | -0.1388 | -46.0572
-8.5 | -0.3155 | 0.00765 | -0.1391 | -41.2418
-8 | -0.2599 | 0.00733 | -0.1395 | -35.457
-7.5 | -0.2042 | 0.00704 | -0.1399 | -29.0057
-6.5 | -0.0926 | 0.00654 | -0.1407 | -14.159
-6 | -0.0368 | 0.00633 | -0.1411 | -5.8136
-5.5 | 0.0196 | 0.00614 | -0.1416 | 3.1922
-5 | 0.0759 | 0.00593 | -0.1421 | 12.7993
-4.5 | 0.1323 | 0.00575 | -0.1426 | 23.0087
-4 | 0.1884 | 0.00559 | -0.143 | 33.703
-3.5 | 0.2444 | 0.00545 | -0.1434 | 44.844
-3 | 0.2993 | 0.00526 | -0.1436 | 56.9011
-2.5 | 0.3547 | 0.00504 | -0.1439 | 70.377
-2 | 0.4076 | 0.00472 | -0.1437 | 86.3559
-1.5 | 0.46 | 0.00444 | -0.1434 | 103.6036
-1 | 0.5107 | 0.00415 | -0.1428 | 123.0602
-0.5 | 0.5512 | 0.00348 | -0.1401 | 158.3908

## 109. Re 10M Mach 0.25 (1)
BIGFOIL.COM POLAR EXPORT
fx73170
FX 73-170 |  |  |  | Cl Max: | 1.719 | at alpha= | 10 | deg
JavaFoil+Calcfoil stall+Eppler ext transition |  |  |  | L/D Max: | 223.677 | at alpha= | 2 | deg
Re: | 10000000 |  |  | Cd Min: | 0.00376 | at alpha= | -1 | deg
Mach: | 0.25 |  |  | Cl=0 at alpha= | -5.7661 | deg
|  |  |  | @ Cl=0.1, Cd= | 0.0053194
|  |  |  | @ Cl=0.4, Cd= | 0.0043837
|  |  |  | @ Cl=0.6, Cd= | 0.0037925
alpha (deg) | Cl | Cd | Cm | Cl/Cd
-15.5 | -0.215 | 0.10414 | -0.063 | -2.067
-15 | -0.254 | 0.09849 | -0.064 | -2.58
-14.5 | -0.287 | 0.09357 | -0.065 | -3.071
-14 | -0.316 | 0.08804 | -0.067 | -3.588
-13.5 | -0.339 | 0.08332 | -0.068 | -4.07
-13 | -0.357 | 0.07791 | -0.07 | -4.588
-12.5 | -0.369 | 0.07452 | -0.07 | -4.952
-12 | -0.375 | 0.07014 | -0.071 | -5.349
-11.5 | -0.375 | 0.06614 | -0.073 | -5.668
-11 | -0.371 | 0.05846 | -0.08 | -6.355
-10.5 | -0.411 | 0.0146 | -0.119 | -28.182
-10 | -0.393 | 0.01227 | -0.122 | -32.042
-9.5 | -0.367 | 0.01091 | -0.124 | -33.613
-9 | -0.333 | 0.00976 | -0.126 | -34.168
-8.5 | -0.294 | 0.00886 | -0.128 | -33.195
-8 | -0.25 | 0.008 | -0.131 | -31.236
-7.5 | -0.202 | 0.00622 | -0.134 | -32.517
-7 | -0.147 | 0.00596 | -0.136 | -24.655
-6.5 | -0.089 | 0.00575 | -0.137 | -15.451
-6 | -0.029 | 0.00557 | -0.138 | -5.119
-5.5 | 0.033 | 0.00544 | -0.139 | 6.128
-5 | 0.096 | 0.00532 | -0.14 | 18.093
-4.5 | 0.16 | 0.00531 | -0.142 | 30.045
-4 | 0.223 | 0.00521 | -0.143 | 42.869
-3.5 | 0.288 | 0.00507 | -0.144 | 56.657
-3 | 0.352 | 0.00462 | -0.145 | 76.115
-2.5 | 0.417 | 0.0043 | -0.146 | 96.878
-2 | 0.48 | 0.00413 | -0.148 | 116.224
-1.5 | 0.544 | 0.00402 | -0.149 | 135.403
-1 | 0.608 | 0.00376 | -0.15 | 161.452
-0.5 | 0.671 | 0.00382 | -0.151 | 175.716
0 | 0.735 | 0.00387 | -0.152 | 189.913
0.5 | 0.798 | 0.00396 | -0.153 | 201.757
1 | 0.862 | 0.00405 | -0.154 | 212.812
1.5 | 0.925 | 0.00421 | -0.155 | 219.947
2 | 0.988 | 0.00442 | -0.157 | 223.677
2.5 | 1.052 | 0.00471 | -0.158 | 223.13
3 | 1.115 | 0.00545 | -0.159 | 204.674
3.5 | 1.178 | 0.00608 | -0.16 | 193.868
4 | 1.241 | 0.00663 | -0.161 | 187.068
4.5 | 1.294 | 0.00734 | -0.162 | 176.382
5 | 1.352 | 0.00948 | -0.163 | 142.583
5.5 | 1.404 | 0.01024 | -0.163 | 137.17
6 | 1.452 | 0.01131 | -0.163 | 128.412
6.5 | 1.497 | 0.01255 | -0.163 | 119.273
7 | 1.544 | 0.01393 | -0.163 | 110.797
7.5 | 1.588 | 0.01472 | -0.164 | 107.878
8 | 1.628 | 0.01551 | -0.165 | 104.979
8.5 | 1.664 | 0.0163 | -0.165 | 102.057
9 | 1.692 | 0.01722 | -0.166 | 98.237
9.5 | 1.709 | 0.0182 | -0.166 | 93.92
10 | 1.719 | 0.0193 | -0.167 | 89.04
10.5 | 1.718 | 0.02043 | -0.168 | 84.056
11 | 1.706 | 0.02163 | -0.168 | 78.874
11.5 | 1.684 | 0.02294 | -0.169 | 73.401
12 | 1.649 | 0.02439 | -0.169 | 67.628
12.5 | 1.603 | 0.02603 | -0.17 | 61.569
13 | 1.545 | 0.02774 | -0.17 | 55.688
13.5 | 1.476 | 0.02961 | -0.17 | 49.84
14 | 1.396 | 0.0315 | -0.171 | 44.32
14.5 | 1.307 | 0.03378 | -0.171 | 38.696
15 | 1.209 | 0.03634 | -0.171 | 33.276

## 110. Re 10M Mach 0.25 (2)
BIGFOIL.COM POLAR EXPORT
fx73170
FX 73-170 |  |  |  | Cl Max: | 1.8181 | at alpha= | 19.5 | deg
XFOIL ncrit=9 |  |  |  | L/D Max: | 245.367 | at alpha= | 3 | deg
Re: | 10000000 |  |  | Cd Min: | 0.21117 | at alpha= | -19.5 | deg
Mach: | 0.25 |  |  | Cl=0 at alpha= | -5.655 | deg
|  |  |  | @ Cl=0.1, Cd= | 0.0059501
|  |  |  | @ Cl=0.4, Cd= | 0.0048932
|  |  |  | @ Cl=0.6, Cd= | 0.0034666
alpha (deg) | Cl | Cd | Cm | Cl/Cd
-19.5 | -0.3813 | 0.21117 | -0.0384 | -1.8057
-19 | -0.3621 | 0.20433 | -0.0426 | -1.7721
-18.5 | -0.346 | 0.19707 | -0.0469 | -1.7557
-17 | -0.5152 | 0.12198 | -0.0787 | -4.2236
-16.5 | -0.7538 | 0.07443 | -0.1075 | -10.1276
-16 | -0.7528 | 0.06529 | -0.1136 | -11.5301
-15.5 | -0.8134 | 0.04796 | -0.1272 | -16.96
-15 | -0.8427 | 0.03849 | -0.1331 | -21.894
-14.5 | -0.8879 | 0.0294 | -0.1362 | -30.2007
-14 | -0.8787 | 0.0253 | -0.1367 | -34.7312
-13.5 | -0.8776 | 0.02048 | -0.1368 | -42.8516
-13 | -0.8549 | 0.01709 | -0.1373 | -50.0234
-12.5 | -0.8122 | 0.01494 | -0.1382 | -54.3641
-12 | -0.7548 | 0.0133 | -0.1397 | -56.7519
-11.5 | -0.6866 | 0.01196 | -0.1426 | -57.408
-11 | -0.6252 | 0.0111 | -0.1435 | -56.3243
-10.5 | -0.5645 | 0.01036 | -0.1442 | -54.4884
-10 | -0.5039 | 0.00976 | -0.1448 | -51.6291
-9.5 | -0.4441 | 0.00923 | -0.1452 | -48.1148
-9 | -0.3875 | 0.00857 | -0.1452 | -45.2159
-8.5 | -0.3306 | 0.00804 | -0.145 | -41.1194
-8 | -0.2726 | 0.00764 | -0.1451 | -35.6806
-7.5 | -0.2145 | 0.0073 | -0.1452 | -29.3836
-7 | -0.1565 | 0.00698 | -0.1453 | -22.4212
-6.5 | -0.0982 | 0.00674 | -0.1455 | -14.5697
-6 | -0.0403 | 0.00646 | -0.1457 | -6.2384
-5.5 | 0.0181 | 0.00622 | -0.146 | 2.91
-5 | 0.0768 | 0.00603 | -0.1464 | 12.7363
-4.5 | 0.1349 | 0.00583 | -0.1467 | 23.1389
-4 | 0.193 | 0.00567 | -0.147 | 34.0388
-3.5 | 0.2507 | 0.00552 | -0.1473 | 45.4167
-3 | 0.3082 | 0.0053 | -0.1476 | 58.1509
-2.5 | 0.3654 | 0.00509 | -0.1479 | 71.7878
-2 | 0.4199 | 0.00478 | -0.1476 | 87.8452
-1.5 | 0.4735 | 0.0045 | -0.1472 | 105.2222
-1 | 0.5255 | 0.00421 | -0.1465 | 124.8219
-0.5 | 0.5677 | 0.0035 | -0.1439 | 162.2
0 | 0.6258 | 0.00344 | -0.1443 | 181.9186
0.5 | 0.6842 | 0.00349 | -0.1448 | 196.0458
1 | 0.7429 | 0.00353 | -0.1453 | 210.4533
1.5 | 0.8009 | 0.00361 | -0.1457 | 221.856
2 | 0.8587 | 0.00368 | -0.1461 | 233.3424
2.5 | 0.9147 | 0.00379 | -0.1461 | 241.3456
3 | 0.9692 | 0.00395 | -0.1457 | 245.3671
3.5 | 1.0162 | 0.00429 | -0.1438 | 236.8765
4 | 1.0351 | 0.00522 | -0.136 | 198.295
4.5 | 1.0554 | 0.0059 | -0.1286 | 178.8814
5 | 1.0799 | 0.00713 | -0.1228 | 151.4586
5.5 | 1.135 | 0.00823 | -0.1241 | 137.9101
6 | 1.1992 | 0.00999 | -0.1285 | 120.04
6.5 | 1.2457 | 0.01102 | -0.1281 | 113.0399
7 | 1.2737 | 0.01303 | -0.1255 | 97.7513
7.5 | 1.3072 | 0.01474 | -0.1234 | 88.6839
8 | 1.3287 | 0.01709 | -0.1199 | 77.7472
8.5 | 1.3571 | 0.01901 | -0.1172 | 71.3887
9 | 1.3951 | 0.02035 | -0.1155 | 68.5553
9.5 | 1.4246 | 0.02218 | -0.1129 | 64.229
10 | 1.457 | 0.02388 | -0.1107 | 61.0134
10.5 | 1.4895 | 0.02568 | -0.1087 | 58.0023
11 | 1.5175 | 0.02776 | -0.1061 | 54.665
11.5 | 1.5459 | 0.02988 | -0.1037 | 51.7369
12 | 1.5732 | 0.03217 | -0.1013 | 48.9027
12.5 | 1.6004 | 0.03441 | -0.0988 | 46.5097
13 | 1.6258 | 0.03692 | -0.0964 | 44.0358
13.5 | 1.6489 | 0.03966 | -0.0939 | 41.5759
14 | 1.673 | 0.04234 | -0.0916 | 39.5135
14.5 | 1.6946 | 0.04538 | -0.0893 | 37.3424
15 | 1.7125 | 0.04873 | -0.0867 | 35.1426
15.5 | 1.7346 | 0.05174 | -0.0846 | 33.5253
16 | 1.7491 | 0.05554 | -0.0822 | 31.4926
16.5 | 1.7619 | 0.05959 | -0.0799 | 29.567
17 | 1.7818 | 0.06305 | -0.0782 | 28.2601
17.5 | 1.7948 | 0.06728 | -0.0764 | 26.6766
18 | 1.8009 | 0.07228 | -0.0746 | 24.9156
18.5 | 1.8087 | 0.07717 | -0.073 | 23.4379
19.5 | 1.8181 | 0.08806 | -0.0709 | 20.6462
20 | 1.8166 | 0.09432 | -0.0702 | 19.26

## 111. Re 10M Mach 0.50 (1)
BIGFOIL.COM POLAR EXPORT
fx73170
FX 73-170 |  |  |  | Cl Max: | 1.701 | at alpha= | 8 | deg
JavaFoil+Calcfoil stall+Eppler ext transition |  |  |  | L/D Max: | 229.651 | at alpha= | 2 | deg
Re: | 10000000 |  |  | Cd Min: | 0.00397 | at alpha= | -1 | deg
Mach: | 0.5 |  |  | Cl=0 at alpha= | -5.7727 | deg
|  |  |  | @ Cl=0.1, Cd= | 0.0058566
|  |  |  | @ Cl=0.4, Cd= | 0.0049103
|  |  |  | @ Cl=0.6, Cd= | 0.0042847
alpha (deg) | Cl | Cd | Cm | Cl/Cd
-20 | -0.801 | 0.15329 | -0.071 | -5.225
-19.5 | -0.774 | 0.14402 | -0.072 | -5.373
-19 | -0.744 | 0.13969 | -0.07 | -5.328
-18.5 | -0.715 | 0.13636 | -0.068 | -5.242
-18 | -0.688 | 0.12776 | -0.069 | -5.383
-17.5 | -0.66 | 0.12065 | -0.07 | -5.473
-17 | -0.633 | 0.12348 | -0.072 | -5.127
-16.5 | -0.604 | 0.11805 | -0.07 | -5.117
-16 | -0.577 | 0.10914 | -0.073 | -5.291
-15.5 | -0.551 | 0.10017 | -0.076 | -5.504
-15 | -0.527 | 0.09009 | -0.082 | -5.849
-14.5 | -0.492 | 0.104 | -0.069 | -4.727
-14 | -0.464 | 0.09464 | -0.071 | -4.906
-13.5 | -0.439 | 0.08336 | -0.079 | -5.27
-13 | -0.418 | 0.06909 | -0.092 | -6.055
-12.5 | -0.434 | 0.02409 | -0.124 | -18.012
-12 | -0.351 | 0.08016 | -0.069 | -4.383
-11.5 | -0.325 | 0.07058 | -0.077 | -4.605
-11 | -0.307 | 0.05221 | -0.101 | -5.871
-10.5 | -0.31 | 0.01734 | -0.131 | -17.856
-10 | -0.239 | 0.06253 | -0.073 | -3.826
-9.5 | -0.211 | 0.0588 | -0.072 | -3.587
-9 | -0.211 | 0.01598 | -0.134 | -13.21
-8.5 | -0.182 | 0.01219 | -0.139 | -14.923
-8 | -0.126 | 0.05066 | -0.065 | -2.483
-7.5 | -0.116 | 0.01125 | -0.142 | -10.266
-7 | -0.134 | 0.01019 | -0.144 | -13.2
-6.5 | -0.089 | 0.00865 | -0.148 | -10.293
-6 | -0.03 | 0.00784 | -0.15 | -3.805
-5.5 | 0.036 | 0.0071 | -0.153 | 5.051
-5 | 0.106 | 0.00574 | -0.157 | 18.522
-4.5 | 0.177 | 0.00556 | -0.158 | 31.849
-4 | 0.249 | 0.00551 | -0.16 | 45.162
-3.5 | 0.321 | 0.00538 | -0.161 | 59.589
-3 | 0.393 | 0.00494 | -0.162 | 79.407
-2.5 | 0.466 | 0.00463 | -0.164 | 100.641
-2 | 0.537 | 0.0044 | -0.165 | 122.028
-1.5 | 0.608 | 0.00427 | -0.166 | 142.362
-1 | 0.679 | 0.00397 | -0.168 | 170.961
-0.5 | 0.75 | 0.00407 | -0.169 | 184.386
0 | 0.821 | 0.00414 | -0.17 | 198.337
0.5 | 0.892 | 0.00424 | -0.171 | 210.468
1 | 0.963 | 0.00438 | -0.173 | 219.776
1.5 | 1.034 | 0.00455 | -0.174 | 227.162
2 | 1.105 | 0.00481 | -0.175 | 229.651
2.5 | 1.176 | 0.00512 | -0.176 | 229.478
3 | 1.245 | 0.00739 | -0.177 | 168.403
3.5 | 1.308 | 0.00848 | -0.177 | 154.103
4 | 1.363 | 0.00967 | -0.177 | 140.895
4.5 | 1.41 | 0.01095 | -0.177 | 128.85
5 | 1.468 | 0.0122 | -0.177 | 120.323
5.5 | 1.525 | 0.01368 | -0.178 | 111.429
6 | 1.578 | 0.01549 | -0.179 | 101.891
6.5 | 1.625 | 0.01747 | -0.179 | 93.056
7 | 1.668 | 0.01871 | -0.18 | 89.105
7.5 | 1.694 | 0.01997 | -0.181 | 84.807
8 | 1.701 | 0.02146 | -0.181 | 79.254
8.5 | 1.675 | 0.0234 | -0.182 | 71.578
9 | 1.551 | 0.02572 | -0.183 | 60.287
9.5 | 1.018 | 0.02848 | -0.183 | 35.756
10 | 1.05 | 0.02943 | -0.184 | 35.665
10.5 | 1.079 | 0.03261 | -0.184 | 33.088
11 | 1.112 | 0.03257 | -0.185 | 34.134
11.5 | 1.14 | 0.03627 | -0.185 | 31.425
12 | 1.173 | 0.03553 | -0.187 | 33.012
12.5 | 1.201 | 0.03898 | -0.187 | 30.816
13 | 1.23 | 0.04223 | -0.187 | 29.134

## 112. Re 10M Mach 0.50 (2)
BIGFOIL.COM POLAR EXPORT
fx73170
FX 73-170 |  |  |  | Cl Max: | 1.6653 | at alpha= | 13.5 | deg
XFOIL ncrit=9 |  |  |  | L/D Max: | 5365.45 | at alpha= | -1 | deg
Re: | 10000000 |  |  | Cd Min: | 0.23357 | at alpha= | -20 | deg
Mach: | 0.5 |  |  | Cl=0 at alpha= | -5.6117 | deg
|  |  |  | @ Cl=0.1, Cd= | 0.00022382
|  |  |  | @ Cl=0.4, Cd= | 0.00016228
|  |  |  | @ Cl=0.6, Cd= | 0.00041924
alpha (deg) | Cl | Cd | Cm | Cl/Cd
-20 | -0.4012 | 0.23357 | -0.04 | -1.7177
-19.5 | -0.3773 | 0.22619 | -0.0453 | -1.6681
-19 | -0.3523 | 0.21936 | -0.0505 | -1.606
-18.5 | -0.3286 | 0.21208 | -0.0555 | -1.5494
-18 | -0.3067 | 0.20397 | -0.0605 | -1.5037
-17.5 | -0.2847 | 0.19612 | -0.0653 | -1.4517
-17 | -0.2642 | 0.18806 | -0.07 | -1.4049
-16.5 | -0.242 | 0.1805 | -0.0747 | -1.3407
-16 | -0.2257 | 0.17099 | -0.0794 | -1.32
-15.5 | -0.2071 | 0.16285 | -0.084 | -1.2717
-15 | -0.1902 | 0.15468 | -0.0886 | -1.2296
-14.5 | -0.1744 | 0.14637 | -0.093 | -1.1915
-14 | -0.1497 | 0.14076 | -0.0969 | -1.0635
-13.5 | -0.1409 | 0.13131 | -0.1013 | -1.073
-13 | -0.1217 | 0.12455 | -0.1053 | -0.97712
-12.5 | -0.1085 | 0.11662 | -0.1095 | -0.93037
-12 | -0.102 | 0.10747 | -0.1141 | -0.9491
-11.5 | -0.1017 | 0.09762 | -0.1193 | -1.0418
-11 | -0.1053 | 0.08747 | -0.125 | -1.2038
-10.5 | -0.1107 | 0.07748 | -0.1311 | -1.4288
-10 | -0.1238 | 0.06633 | -0.1386 | -1.8664
-9.5 | -0.1315 | 0.05336 | -0.1495 | -2.4644
-9 | -0.1642 | 0.04056 | -0.1609 | -4.0483
-8.5 | -0.1878 | 0.03211 | -0.1665 | -5.8486
-8 | -0.1902 | 0.0041 | -0.1719 | -46.3902
-7.5 | -0.1863 | 0.00154 | -0.1699 | -120.974
-7 | -0.1604 | 0.00057 | -0.1656 | -281.4035
-6.5 | -0.11 | 0.00037 | -0.163 | -297.2973
-6 | -0.0497 | 0.00029 | -0.1615 | -171.3793
-5.5 | 0.0143 | 0.00026 | -0.1607 | 55
-5 | 0.0794 | 0.00023 | -0.1602 | 345.2174
-4.5 | 0.1461 | 0.00021 | -0.1603 | 695.7143
-4 | 0.2123 | 0.0002 | -0.1604 | 1061.5
-3.5 | 0.2782 | 0.00019 | -0.1606 | 1464.2105
-3 | 0.3432 | 0.00018 | -0.1608 | 1906.6667
-2.5 | 0.4073 | 0.00016 | -0.161 | 2545.625
-2 | 0.4702 | 0.00015 | -0.1611 | 3134.6667
-1.5 | 0.5316 | 0.00013 | -0.161 | 4089.2308
-1 | 0.5902 | 0.00011 | -0.1604 | 5365.4545
0 | 0.7027 | 0.00366 | -0.1597 | 191.9945
0.5 | 0.7715 | 0.00368 | -0.1606 | 209.6467
1 | 0.8396 | 0.00371 | -0.1612 | 226.3073
1.5 | 0.9059 | 0.0038 | -0.1615 | 238.3947
2 | 0.9724 | 0.00388 | -0.1618 | 250.6186
2.5 | 1.0359 | 0.00401 | -0.1613 | 258.3292
3 | 1.1028 | 0.0041 | -0.1614 | 268.9756
3.5 | 1.161 | 0.00428 | -0.1596 | 271.2617
4 | 1.1962 | 0.0049 | -0.1531 | 244.1224
4.5 | 1.2349 | 0.00591 | -0.148 | 208.9509
5 | 1.2757 | 0.00899 | -0.1473 | 141.9021
5.5 | 1.2772 | 0.01349 | -0.1415 | 94.6775
6 | 1.2554 | 0.01842 | -0.132 | 68.1542
6.5 | 1.3018 | 0.01993 | -0.1299 | 65.3186
7 | 1.301 | 0.02376 | -0.1228 | 54.7559
7.5 | 1.3346 | 0.02607 | -0.1194 | 51.1929
8 | 1.3426 | 0.02986 | -0.1137 | 44.9632
8.5 | 1.3683 | 0.0328 | -0.1096 | 41.7165
9 | 1.4109 | 0.03484 | -0.107 | 40.4966
9.5 | 1.4421 | 0.03763 | -0.1035 | 38.3231
10 | 1.4759 | 0.04034 | -0.1001 | 36.5865
10.5 | 1.5124 | 0.04301 | -0.0969 | 35.1639
11 | 1.5423 | 0.04618 | -0.0932 | 33.3976
11.5 | 1.5744 | 0.04934 | -0.0897 | 31.9092
12 | 1.6034 | 0.05288 | -0.0862 | 30.3215
12.5 | 1.6293 | 0.05678 | -0.0825 | 28.695
13 | 1.652 | 0.06109 | -0.0787 | 27.0421
13.5 | 1.6653 | 0.06626 | -0.0744 | 25.1328

## 113. Re 12M Mach 0.00 (1)
BIGFOIL.COM POLAR EXPORT
fx73170
FX 73-170 |  |  |  | Cl Max: | 1.744 | at alpha= | 11.5 | deg
JavaFoil+Calcfoil stall+Eppler ext transition |  |  |  | L/D Max: | 210.55 | at alpha= | 1.5 | deg
Re: | 12000000 |  |  | Cd Min: | 0.00388 | at alpha= | 0 | deg
Mach: | 0 |  |  | Cl=0 at alpha= | -5.7667 | deg
|  |  |  | @ Cl=0.1, Cd= | 0.0051489
|  |  |  | @ Cl=0.4, Cd= | 0.0043521
|  |  |  | @ Cl=0.6, Cd= | 0.0039961
alpha (deg) | Cl | Cd | Cm | Cl/Cd
-18 | -0.445 | 0.12293 | -0.062 | -3.623
-17.5 | -0.456 | 0.11516 | -0.064 | -3.964
-17 | -0.465 | 0.11026 | -0.065 | -4.222
-16.5 | -0.473 | 0.10564 | -0.065 | -4.479
-16 | -0.48 | 0.10003 | -0.067 | -4.799
-15.5 | -0.485 | 0.09474 | -0.068 | -5.122
-15 | -0.489 | 0.08893 | -0.07 | -5.498
-14.5 | -0.492 | 0.08143 | -0.073 | -6.041
-14 | -0.492 | 0.07546 | -0.076 | -6.514
-13.5 | -0.508 | 0.05025 | -0.092 | -10.103
-13 | -0.533 | 0.02432 | -0.106 | -21.916
-12.5 | -0.529 | 0.01859 | -0.109 | -28.455
-12 | -0.517 | 0.01571 | -0.112 | -32.908
-11.5 | -0.5 | 0.01371 | -0.114 | -36.43
-11 | -0.477 | 0.01216 | -0.116 | -39.278
-10.5 | -0.451 | 0.01083 | -0.118 | -41.59
-10 | -0.419 | 0.00977 | -0.12 | -42.88
-9.5 | -0.384 | 0.00885 | -0.122 | -43.346
-9 | -0.344 | 0.00805 | -0.125 | -42.777
-8.5 | -0.303 | 0.00642 | -0.128 | -47.146
-8 | -0.252 | 0.00607 | -0.129 | -41.589
-7.5 | -0.199 | 0.00586 | -0.13 | -34.039
-7 | -0.144 | 0.00566 | -0.131 | -25.466
-6.5 | -0.087 | 0.0055 | -0.133 | -15.759
-6 | -0.028 | 0.00537 | -0.134 | -5.168
-5.5 | 0.032 | 0.00535 | -0.135 | 6.05
-5 | 0.093 | 0.00515 | -0.136 | 18.144
-4.5 | 0.155 | 0.00514 | -0.137 | 30.127
-4 | 0.217 | 0.00505 | -0.138 | 42.875
-3.5 | 0.279 | 0.00485 | -0.139 | 57.423
-3 | 0.341 | 0.00459 | -0.141 | 74.279
-2.5 | 0.403 | 0.00434 | -0.142 | 92.888
-2 | 0.465 | 0.00419 | -0.143 | 111.065
-1.5 | 0.527 | 0.00409 | -0.144 | 128.763
-1 | 0.588 | 0.004 | -0.145 | 147.23
-0.5 | 0.65 | 0.00398 | -0.146 | 163.473
0 | 0.711 | 0.00388 | -0.147 | 183.307
0.5 | 0.773 | 0.00397 | -0.148 | 194.862
1 | 0.834 | 0.00409 | -0.149 | 203.908
1.5 | 0.896 | 0.00425 | -0.151 | 210.55
2 | 0.957 | 0.00474 | -0.152 | 201.822
2.5 | 1.018 | 0.00523 | -0.153 | 194.613
3 | 1.079 | 0.00572 | -0.154 | 188.807
3.5 | 1.14 | 0.00617 | -0.155 | 184.941
4 | 1.201 | 0.00663 | -0.156 | 181.254
4.5 | 1.254 | 0.00723 | -0.157 | 173.397
5 | 1.312 | 0.00771 | -0.158 | 170.257
5.5 | 1.369 | 0.01021 | -0.159 | 134.071
6 | 1.423 | 0.01077 | -0.16 | 132.18
6.5 | 1.47 | 0.01174 | -0.16 | 125.131
7 | 1.515 | 0.01247 | -0.16 | 121.494
7.5 | 1.557 | 0.01317 | -0.16 | 118.228
8 | 1.598 | 0.01382 | -0.161 | 115.577
8.5 | 1.636 | 0.01451 | -0.161 | 112.752
9 | 1.669 | 0.01524 | -0.162 | 109.505
9.5 | 1.696 | 0.01604 | -0.162 | 105.75
10 | 1.717 | 0.01694 | -0.163 | 101.363
10.5 | 1.732 | 0.01779 | -0.163 | 97.365
11 | 1.741 | 0.01871 | -0.164 | 93.076
11.5 | 1.744 | 0.01973 | -0.164 | 88.37
12 | 1.739 | 0.02078 | -0.165 | 83.722
12.5 | 1.729 | 0.022 | -0.165 | 78.561
13 | 1.712 | 0.02322 | -0.166 | 73.727
13.5 | 1.689 | 0.02449 | -0.166 | 68.949
14 | 1.66 | 0.02586 | -0.167 | 64.221
14.5 | 1.627 | 0.0273 | -0.167 | 59.601
15 | 1.589 | 0.02899 | -0.167 | 54.816
15.5 | 1.548 | 0.03065 | -0.168 | 50.499
16 | 1.503 | 0.0323 | -0.168 | 46.535
16.5 | 1.456 | 0.03433 | -0.168 | 42.398

## 114. Re 12M Mach 0.00 (2)
BIGFOIL.COM POLAR EXPORT
fx73170
FX 73-170 |  |  |  | Cl Max: | 1.8814 | at alpha= | 20 | deg
XFOIL ncrit=9 |  |  |  | L/D Max: | 237.628 | at alpha= | 2.5 | deg
Re: | 12000000 |  |  | Cd Min: | 0.072 | at alpha= | 20 | deg
Mach: | 0 |  |  | Cl=0 at alpha= | -5.6833 | deg
|  |  |  | @ Cl=0.1, Cd= | 0.0056594
|  |  |  | @ Cl=0.4, Cd= | 0.0046817
|  |  |  | @ Cl=0.6, Cd= | 0.0033564
alpha (deg) | Cl | Cd | Cm | Cl/Cd
-20 | -1.2529 | 0.04302 | -0.1125 | -29.1237
-19.5 | -1.2638 | 0.03663 | -0.1151 | -34.5018
-19 | -1.2571 | 0.03255 | -0.1162 | -38.6206
-18.5 | -1.2356 | 0.02996 | -0.117 | -41.2417
-18 | -1.2216 | 0.02681 | -0.1175 | -45.5651
-17.5 | -1.2098 | 0.02353 | -0.1176 | -51.4152
-17 | -1.1806 | 0.02162 | -0.1179 | -54.6068
-16.5 | -1.1571 | 0.01917 | -0.1181 | -60.3599
-16 | -1.1216 | 0.01758 | -0.1187 | -63.7998
-15.5 | -1.0871 | 0.01575 | -0.1196 | -69.0222
-15 | -1.0473 | 0.0146 | -0.1201 | -71.7329
-14.5 | -1.0015 | 0.01333 | -0.1209 | -75.1313
-14 | -0.95 | 0.01254 | -0.1218 | -75.7576
-13.5 | -0.8948 | 0.0119 | -0.1233 | -75.1933
-13 | -0.8357 | 0.01123 | -0.1255 | -74.4167
-12.5 | -0.7664 | 0.01071 | -0.1296 | -71.5593
-12 | -0.7073 | 0.01027 | -0.1313 | -68.8705
-11.5 | -0.6501 | 0.00977 | -0.1327 | -66.5404
-11 | -0.5926 | 0.00935 | -0.134 | -63.3797
-10.5 | -0.5355 | 0.00893 | -0.1352 | -59.9664
-10 | -0.4785 | 0.00855 | -0.1363 | -55.9649
-9.5 | -0.423 | 0.00812 | -0.1371 | -52.0936
-9 | -0.3683 | 0.00772 | -0.1376 | -47.7073
-8.5 | -0.3137 | 0.00732 | -0.138 | -42.8552
-8 | -0.2584 | 0.00702 | -0.1385 | -36.8091
-7.5 | -0.2027 | 0.00676 | -0.1391 | -29.9852
-7 | -0.1468 | 0.00654 | -0.1396 | -22.4465
-6.5 | -0.0913 | 0.00632 | -0.1401 | -14.4462
-6 | -0.0356 | 0.00609 | -0.1406 | -5.8456
-5.5 | 0.0206 | 0.0059 | -0.1411 | 3.4915
-5 | 0.0768 | 0.00573 | -0.1416 | 13.4031
-4.5 | 0.1327 | 0.00556 | -0.1421 | 23.8669
-4 | 0.1884 | 0.00541 | -0.1425 | 34.8244
-3.5 | 0.2444 | 0.00528 | -0.143 | 46.2879
-3 | 0.2998 | 0.00507 | -0.1433 | 59.1321
-2.5 | 0.3551 | 0.00489 | -0.1437 | 72.6176
-1.5 | 0.4607 | 0.0044 | -0.1434 | 104.7045
-1 | 0.5128 | 0.00416 | -0.1431 | 123.2692
-0.5 | 0.5561 | 0.00356 | -0.1411 | 156.2079
0 | 0.6057 | 0.00333 | -0.1402 | 181.8919
0.5 | 0.662 | 0.00335 | -0.1407 | 197.6119
1 | 0.7177 | 0.00342 | -0.1411 | 209.8538
1.5 | 0.7738 | 0.00347 | -0.1416 | 222.9971
2 | 0.8283 | 0.00359 | -0.1418 | 230.7242
2.5 | 0.8816 | 0.00371 | -0.1417 | 237.628
3 | 0.9292 | 0.00399 | -0.1404 | 232.8822
4.5 | 0.9989 | 0.00632 | -0.1215 | 158.0538
5 | 1.0352 | 0.0071 | -0.1184 | 145.8028
5.5 | 1.0871 | 0.00777 | -0.1189 | 139.9099
6 | 1.1559 | 0.00907 | -0.1241 | 127.4421
6.5 | 1.2208 | 0.00974 | -0.1278 | 125.3388
7 | 1.2601 | 0.01084 | -0.1265 | 116.2454
7.5 | 1.297 | 0.01196 | -0.1249 | 108.4448
8 | 1.3285 | 0.01346 | -0.1228 | 98.6999
8.5 | 1.3596 | 0.01501 | -0.1207 | 90.5796
9 | 1.3983 | 0.01612 | -0.1197 | 86.7432
9.5 | 1.4317 | 0.01752 | -0.118 | 81.718
10 | 1.4661 | 0.01887 | -0.1165 | 77.6948
10.5 | 1.4972 | 0.02043 | -0.1146 | 73.2844
11 | 1.526 | 0.02213 | -0.1126 | 68.9562
11.5 | 1.5545 | 0.0238 | -0.1105 | 65.3151
12 | 1.5825 | 0.02558 | -0.1084 | 61.8647
12.5 | 1.6063 | 0.02768 | -0.1061 | 58.0311
13 | 1.6356 | 0.02942 | -0.1043 | 55.5948
13.5 | 1.6591 | 0.03164 | -0.1021 | 52.4368
14 | 1.6834 | 0.03386 | -0.1002 | 49.7165
14.5 | 1.7066 | 0.03619 | -0.0982 | 47.1567
15 | 1.7286 | 0.03871 | -0.0963 | 44.6551
15.5 | 1.7515 | 0.04109 | -0.0945 | 42.6259
16 | 1.7661 | 0.04424 | -0.0921 | 39.9209
16.5 | 1.7872 | 0.04694 | -0.0905 | 38.0741
17 | 1.8089 | 0.04954 | -0.089 | 36.5139
17.5 | 1.8249 | 0.0528 | -0.0873 | 34.5625
18 | 1.8346 | 0.05666 | -0.0854 | 32.3791
18.5 | 1.8506 | 0.0599 | -0.0839 | 30.8948
19 | 1.8613 | 0.06379 | -0.0824 | 29.1786
19.5 | 1.8728 | 0.06774 | -0.0812 | 27.6469
20 | 1.8814 | 0.072 | -0.0801 | 26.1306

## 115. Re 12M Mach 0.10 (1)
BIGFOIL.COM POLAR EXPORT
fx73170
FX 73-170 |  |  |  | Cl Max: | 1.739 | at alpha= | 11 | deg
JavaFoil+Calcfoil stall+Eppler ext transition |  |  |  | L/D Max: | 210.984 | at alpha= | 1.5 | deg
Re: | 12000000 |  |  | Cd Min: | 0.00389 | at alpha= | 0 | deg
Mach: | 0.1 |  |  | Cl=0 at alpha= | -5.7705 | deg
|  |  |  | @ Cl=0.1, Cd= | 0.005159
|  |  |  | @ Cl=0.4, Cd= | 0.0043691
|  |  |  | @ Cl=0.6, Cd= | 0.0039971
alpha (deg) | Cl | Cd | Cm | Cl/Cd
-17.5 | -0.418 | 0.11877 | -0.062 | -3.523
-17 | -0.431 | 0.11225 | -0.064 | -3.837
-16.5 | -0.442 | 0.10633 | -0.065 | -4.155
-16 | -0.451 | 0.10173 | -0.066 | -4.433
-15.5 | -0.459 | 0.0962 | -0.067 | -4.772
-15 | -0.465 | 0.09073 | -0.069 | -5.13
-14.5 | -0.471 | 0.08374 | -0.072 | -5.62
-14 | -0.473 | 0.07795 | -0.074 | -6.066
-13.5 | -0.473 | 0.07183 | -0.077 | -6.578
-13 | -0.472 | 0.06309 | -0.083 | -7.477
-12.5 | -0.514 | 0.0212 | -0.109 | -24.231
-12 | -0.506 | 0.01685 | -0.112 | -30.05
-11.5 | -0.492 | 0.01436 | -0.114 | -34.263
-11 | -0.472 | 0.01254 | -0.116 | -37.643
-10.5 | -0.447 | 0.01112 | -0.118 | -40.181
-10 | -0.416 | 0.01003 | -0.12 | -41.522
-9.5 | -0.382 | 0.00904 | -0.123 | -42.222
-9 | -0.343 | 0.00821 | -0.125 | -41.785
-8.5 | -0.303 | 0.00636 | -0.129 | -47.641
-8 | -0.253 | 0.00618 | -0.13 | -40.93
-7.5 | -0.2 | 0.00588 | -0.131 | -33.983
-7 | -0.145 | 0.00568 | -0.132 | -25.468
-6.5 | -0.087 | 0.00552 | -0.133 | -15.759
-6 | -0.028 | 0.00539 | -0.134 | -5.176
-5.5 | 0.033 | 0.00526 | -0.136 | 6.177
-5 | 0.094 | 0.00516 | -0.137 | 18.193
-4.5 | 0.156 | 0.00515 | -0.138 | 30.22
-4 | 0.218 | 0.00506 | -0.139 | 43.017
-3.5 | 0.28 | 0.00486 | -0.14 | 57.617
-3 | 0.342 | 0.00459 | -0.141 | 74.529
-2.5 | 0.405 | 0.00435 | -0.142 | 93.212
-2 | 0.467 | 0.00419 | -0.144 | 111.462
-1.5 | 0.529 | 0.0041 | -0.145 | 129.211
-1 | 0.591 | 0.004 | -0.146 | 147.739
-0.5 | 0.653 | 0.00398 | -0.147 | 164.076
0 | 0.715 | 0.00389 | -0.148 | 183.963
0.5 | 0.777 | 0.00398 | -0.149 | 195.412
1 | 0.838 | 0.0041 | -0.15 | 204.533
1.5 | 0.9 | 0.00427 | -0.151 | 210.984
2 | 0.962 | 0.00476 | -0.152 | 202.229
2.5 | 1.023 | 0.00525 | -0.153 | 194.876
3 | 1.085 | 0.00574 | -0.154 | 188.859
3.5 | 1.146 | 0.0062 | -0.156 | 184.807
4 | 1.207 | 0.00667 | -0.157 | 181.005
4.5 | 1.26 | 0.00729 | -0.158 | 172.933
5 | 1.319 | 0.00777 | -0.159 | 169.674
5.5 | 1.375 | 0.00991 | -0.159 | 138.655
6 | 1.427 | 0.01012 | -0.16 | 141.05
6.5 | 1.475 | 0.01186 | -0.16 | 124.34
7 | 1.52 | 0.01263 | -0.16 | 120.382
7.5 | 1.562 | 0.01335 | -0.161 | 117.022
8 | 1.603 | 0.01399 | -0.161 | 114.539
8.5 | 1.641 | 0.0147 | -0.162 | 111.644
9 | 1.674 | 0.01544 | -0.162 | 108.386
9.5 | 1.699 | 0.01626 | -0.163 | 104.523
10 | 1.719 | 0.01718 | -0.163 | 100.029
10.5 | 1.732 | 0.01808 | -0.164 | 95.798
11 | 1.739 | 0.01904 | -0.165 | 91.34
11.5 | 1.738 | 0.02006 | -0.165 | 86.657
12 | 1.731 | 0.02118 | -0.166 | 81.726
12.5 | 1.716 | 0.02244 | -0.166 | 76.449
13 | 1.695 | 0.02374 | -0.167 | 71.389
13.5 | 1.667 | 0.025 | -0.167 | 66.684
14 | 1.633 | 0.02646 | -0.167 | 61.729
14.5 | 1.594 | 0.02795 | -0.168 | 57.036
15 | 1.551 | 0.0296 | -0.168 | 52.395
15.5 | 1.503 | 0.03141 | -0.168 | 47.853
16 | 1.452 | 0.03326 | -0.169 | 43.655

## 116. Re 12M Mach 0.10 (2)
BIGFOIL.COM POLAR EXPORT
fx73170
FX 73-170 |  |  |  | Cl Max: | 1.8791 | at alpha= | 20 | deg
XFOIL ncrit=9 |  |  |  | L/D Max: | 239.003 | at alpha= | 2.5 | deg
Re: | 12000000 |  |  | Cd Min: | 0.07453 | at alpha= | 20 | deg
Mach: | 0.1 |  |  | Cl=0 at alpha= | -5.6802 | deg
|  |  |  | @ Cl=0.1, Cd= | 0.0056745
|  |  |  | @ Cl=0.4, Cd= | 0.0046819
|  |  |  | @ Cl=0.6, Cd= | 0.0033801
alpha (deg) | Cl | Cd | Cm | Cl/Cd
-20 | -1.1712 | 0.05542 | -0.1093 | -21.1332
-19.5 | -1.2038 | 0.04513 | -0.1153 | -26.6741
-19 | -1.2113 | 0.03871 | -0.1182 | -31.2917
-18.5 | -1.1926 | 0.03538 | -0.1196 | -33.7083
-18 | -1.191 | 0.03089 | -0.1206 | -38.5562
-17.5 | -1.1904 | 0.02655 | -0.121 | -44.8362
-17 | -1.1665 | 0.02414 | -0.1213 | -48.3223
-16.5 | -1.15 | 0.0211 | -0.1212 | -54.5024
-16 | -1.1177 | 0.01922 | -0.1216 | -58.153
-15.5 | -1.0856 | 0.01719 | -0.1221 | -63.153
-15 | -1.0452 | 0.01579 | -0.1229 | -66.1938
-14.5 | -1.0078 | 0.01413 | -0.1232 | -71.3234
-14 | -0.9575 | 0.01316 | -0.124 | -72.7584
-13.5 | -0.9042 | 0.01223 | -0.1251 | -73.933
-13 | -0.8455 | 0.01151 | -0.127 | -73.4579
-12.5 | -0.7772 | 0.01093 | -0.1306 | -71.107
-12 | -0.7154 | 0.01045 | -0.1327 | -68.4593
-11.5 | -0.6571 | 0.00991 | -0.1341 | -66.3068
-11 | -0.5987 | 0.00948 | -0.1353 | -63.154
-10.5 | -0.5407 | 0.00904 | -0.1365 | -59.8119
-10 | -0.483 | 0.00864 | -0.1375 | -55.9028
-9.5 | -0.4265 | 0.00824 | -0.1383 | -51.7597
-9 | -0.3716 | 0.00779 | -0.1387 | -47.7022
-8.5 | -0.3165 | 0.00739 | -0.139 | -42.8281
-8 | -0.2607 | 0.00707 | -0.1395 | -36.8741
-7.5 | -0.2045 | 0.00681 | -0.14 | -30.0294
-7 | -0.1484 | 0.00657 | -0.1405 | -22.5875
-6.5 | -0.0923 | 0.00635 | -0.1409 | -14.5354
-6 | -0.0362 | 0.00611 | -0.1414 | -5.9247
-5.5 | 0.0204 | 0.00591 | -0.1419 | 3.4518
-5 | 0.077 | 0.00574 | -0.1424 | 13.4146
-4.5 | 0.1332 | 0.00558 | -0.1428 | 23.871
-4 | 0.1893 | 0.00543 | -0.1432 | 34.8619
-3.5 | 0.2457 | 0.00528 | -0.1437 | 46.5341
-3 | 0.3014 | 0.00508 | -0.1441 | 59.3307
-2.5 | 0.3571 | 0.0049 | -0.1444 | 72.8776
-2 | 0.4102 | 0.00463 | -0.1443 | 88.5961
-1.5 | 0.4632 | 0.00441 | -0.1441 | 105.034
-1 | 0.5156 | 0.00417 | -0.1438 | 123.6451
-0.5 | 0.5592 | 0.00356 | -0.1418 | 157.0787
0 | 0.6091 | 0.00334 | -0.1409 | 182.3653
0.5 | 0.6657 | 0.00335 | -0.1414 | 198.7164
1 | 0.7217 | 0.00342 | -0.1418 | 211.0234
1.5 | 0.7782 | 0.00347 | -0.1423 | 224.2651
2 | 0.833 | 0.00359 | -0.1424 | 232.0334
2.5 | 0.8867 | 0.00371 | -0.1424 | 239.0027
3 | 0.9346 | 0.00399 | -0.1411 | 234.2356
3.5 | 0.9658 | 0.00468 | -0.1363 | 206.3675
4 | 0.9839 | 0.00562 | -0.1289 | 175.0712
4.5 | 1.0045 | 0.00633 | -0.122 | 158.6888
5 | 1.0417 | 0.00715 | -0.1191 | 145.6923
5.5 | 1.0951 | 0.00786 | -0.1199 | 139.3257
6 | 1.1683 | 0.00919 | -0.126 | 127.1273
6.5 | 1.2265 | 0.00988 | -0.1281 | 124.1397
7 | 1.2633 | 0.01108 | -0.1264 | 114.0162
7.5 | 1.3001 | 0.01228 | -0.1248 | 105.8713
8 | 1.3312 | 0.01386 | -0.1227 | 96.0462
8.5 | 1.3621 | 0.01547 | -0.1205 | 88.0478
9 | 1.4006 | 0.01662 | -0.1194 | 84.272
9.5 | 1.4334 | 0.0181 | -0.1175 | 79.1934
10 | 1.4676 | 0.01948 | -0.1159 | 75.3388
10.5 | 1.4991 | 0.02104 | -0.114 | 71.25
11 | 1.5274 | 0.02279 | -0.1118 | 67.0206
11.5 | 1.5547 | 0.02463 | -0.1096 | 63.1222
12 | 1.5832 | 0.02644 | -0.1075 | 59.879
12.5 | 1.6085 | 0.02848 | -0.1052 | 56.4782
13 | 1.6356 | 0.03049 | -0.1032 | 53.6438
13.5 | 1.6604 | 0.03262 | -0.101 | 50.9013
14 | 1.6847 | 0.03493 | -0.099 | 48.2307
14.5 | 1.7061 | 0.03752 | -0.0969 | 45.4717
15 | 1.7298 | 0.0399 | -0.095 | 43.3534
15.5 | 1.7497 | 0.04269 | -0.093 | 40.9862
16 | 1.7657 | 0.04581 | -0.0907 | 38.544
16.5 | 1.7866 | 0.04854 | -0.0889 | 36.8068
17 | 1.8059 | 0.05154 | -0.0873 | 35.0388
17.5 | 1.8246 | 0.05459 | -0.0857 | 33.4237
18 | 1.8339 | 0.0586 | -0.0837 | 31.2952
18.5 | 1.847 | 0.06228 | -0.0822 | 29.6564
19 | 1.8579 | 0.06629 | -0.0807 | 28.0269
19.5 | 1.8714 | 0.0701 | -0.0796 | 26.6961
20 | 1.8791 | 0.07453 | -0.0784 | 25.2127

## 117. Re 12M Mach 0.25 (1)
BIGFOIL.COM POLAR EXPORT
fx73170
FX 73-170 |  |  |  | Cl Max: | 1.721 | at alpha= | 10 | deg
JavaFoil+Calcfoil stall+Eppler ext transition |  |  |  | L/D Max: | 212.033 | at alpha= | 1.5 | deg
Re: | 12000000 |  |  | Cd Min: | 0.00393 | at alpha= | 0 | deg
Mach: | 0.25 |  |  | Cl=0 at alpha= | -5.7661 | deg
|  |  |  | @ Cl=0.1, Cd= | 0.0052194
|  |  |  | @ Cl=0.4, Cd= | 0.0044554
|  |  |  | @ Cl=0.6, Cd= | 0.0040425
alpha (deg) | Cl | Cd | Cm | Cl/Cd
-16 | -0.168 | 0.10947 | -0.062 | -1.535
-15.5 | -0.215 | 0.10325 | -0.064 | -2.086
-15 | -0.254 | 0.09745 | -0.065 | -2.61
-14.5 | -0.288 | 0.09188 | -0.067 | -3.133
-14 | -0.316 | 0.08633 | -0.069 | -3.666
-13.5 | -0.34 | 0.082 | -0.069 | -4.143
-13 | -0.358 | 0.07613 | -0.072 | -4.708
-12.5 | -0.37 | 0.07241 | -0.073 | -5.114
-12 | -0.376 | 0.06814 | -0.074 | -5.525
-11.5 | -0.377 | 0.06367 | -0.076 | -5.917
-11 | -0.416 | 0.02087 | -0.114 | -19.92
-10.5 | -0.413 | 0.01367 | -0.12 | -30.219
-10 | -0.394 | 0.01168 | -0.122 | -33.766
-9.5 | -0.368 | 0.01038 | -0.124 | -35.432
-9 | -0.335 | 0.00927 | -0.127 | -36.081
-8.5 | -0.296 | 0.00837 | -0.129 | -35.302
-8 | -0.252 | 0.00752 | -0.132 | -33.514
-7.5 | -0.202 | 0.00605 | -0.134 | -33.446
-7 | -0.147 | 0.0058 | -0.136 | -25.313
-6.5 | -0.089 | 0.00562 | -0.137 | -15.788
-6 | -0.029 | 0.00547 | -0.138 | -5.21
-5.5 | 0.033 | 0.00534 | -0.139 | 6.242
-5 | 0.096 | 0.00522 | -0.14 | 18.444
-4.5 | 0.16 | 0.00521 | -0.142 | 30.633
-4 | 0.223 | 0.00511 | -0.143 | 43.74
-3.5 | 0.288 | 0.00497 | -0.144 | 57.836
-3 | 0.352 | 0.00464 | -0.145 | 75.855
-2.5 | 0.417 | 0.00439 | -0.146 | 94.956
-2 | 0.48 | 0.00425 | -0.148 | 112.892
-1.5 | 0.544 | 0.00413 | -0.149 | 131.732
-1 | 0.608 | 0.00403 | -0.15 | 150.594
-0.5 | 0.671 | 0.004 | -0.151 | 167.727
0 | 0.735 | 0.00393 | -0.152 | 187.024
0.5 | 0.798 | 0.00403 | -0.153 | 198.158
1 | 0.862 | 0.00415 | -0.154 | 207.735
1.5 | 0.925 | 0.00436 | -0.155 | 212.033
2 | 0.988 | 0.00484 | -0.157 | 204.249
2.5 | 1.052 | 0.00538 | -0.158 | 195.521
3 | 1.115 | 0.0059 | -0.159 | 188.795
3.5 | 1.178 | 0.0064 | -0.16 | 183.928
4 | 1.241 | 0.00697 | -0.161 | 178.04
4.5 | 1.294 | 0.00757 | -0.162 | 170.883
5 | 1.352 | 0.00963 | -0.163 | 140.381
5.5 | 1.405 | 0.00983 | -0.163 | 142.956
6 | 1.456 | 0.01136 | -0.163 | 128.167
6.5 | 1.499 | 0.01282 | -0.163 | 116.92
7 | 1.547 | 0.01351 | -0.164 | 114.482
7.5 | 1.59 | 0.01425 | -0.164 | 111.625
8 | 1.631 | 0.015 | -0.165 | 108.699
8.5 | 1.667 | 0.01579 | -0.166 | 105.581
9 | 1.694 | 0.01668 | -0.166 | 101.602
9.5 | 1.712 | 0.01764 | -0.167 | 97.04
10 | 1.721 | 0.01867 | -0.167 | 92.198
10.5 | 1.72 | 0.01974 | -0.168 | 87.142
11 | 1.709 | 0.02094 | -0.168 | 81.603
11.5 | 1.686 | 0.02223 | -0.169 | 75.859
12 | 1.651 | 0.02362 | -0.169 | 69.922
12.5 | 1.605 | 0.02518 | -0.17 | 63.734
13 | 1.547 | 0.02688 | -0.17 | 57.538
13.5 | 1.478 | 0.02863 | -0.171 | 51.604
14 | 1.398 | 0.03051 | -0.171 | 45.82
14.5 | 1.309 | 0.03263 | -0.171 | 40.098
15 | 1.211 | 0.0352 | -0.172 | 34.393

## 118. Re 12M Mach 0.25 (2)
BIGFOIL.COM POLAR EXPORT
fx73170
FX 73-170 |  |  |  | Cl Max: | 1.8418 | at alpha= | 19.5 | deg
XFOIL ncrit=9 |  |  |  | L/D Max: | 244.599 | at alpha= | 2.5 | deg
Re: | 12000000 |  |  | Cd Min: | 0.21103 | at alpha= | -19.5 | deg
Mach: | 0.25 |  |  | Cl=0 at alpha= | -5.661 | deg
|  |  |  | @ Cl=0.1, Cd= | 0.0057707
|  |  |  | @ Cl=0.4, Cd= | 0.0048135
|  |  |  | @ Cl=0.6, Cd= | 0.0034772
alpha (deg) | Cl | Cd | Cm | Cl/Cd
-19.5 | -0.3827 | 0.21103 | -0.0381 | -1.8135
-17.5 | -0.6596 | 0.10576 | -0.0882 | -6.2368
-17 | -0.7284 | 0.08709 | -0.0998 | -8.3638
-16.5 | -0.8512 | 0.05887 | -0.1194 | -14.459
-16 | -0.8432 | 0.05177 | -0.1246 | -16.2874
-15.5 | -0.8941 | 0.03941 | -0.1328 | -22.6871
-15 | -0.916 | 0.03219 | -0.1356 | -28.456
-14.5 | -0.9446 | 0.02511 | -0.1366 | -37.6185
-14 | -0.9263 | 0.02173 | -0.1366 | -42.6277
-13.5 | -0.9119 | 0.01784 | -0.1367 | -51.1155
-13 | -0.8804 | 0.01516 | -0.1371 | -58.0739
-12.5 | -0.8271 | 0.0136 | -0.1376 | -60.8162
-12 | -0.7682 | 0.01229 | -0.1386 | -62.5061
-11.5 | -0.697 | 0.0112 | -0.1416 | -62.2321
-11 | -0.6328 | 0.01045 | -0.1429 | -60.555
-10.5 | -0.5698 | 0.00979 | -0.1438 | -58.2022
-10 | -0.5081 | 0.00926 | -0.1445 | -54.8704
-9 | -0.3894 | 0.00831 | -0.145 | -46.8592
-8.5 | -0.332 | 0.00777 | -0.145 | -42.7284
-8 | -0.2736 | 0.00737 | -0.1451 | -37.1235
-7.5 | -0.215 | 0.00706 | -0.1453 | -30.4533
-7 | -0.1569 | 0.00674 | -0.1454 | -23.2789
-6.5 | -0.0982 | 0.00648 | -0.1456 | -15.1543
-6 | -0.0396 | 0.00624 | -0.1459 | -6.3462
-5.5 | 0.0188 | 0.006 | -0.1462 | 3.1333
-5 | 0.0776 | 0.00584 | -0.1466 | 13.2877
-4.5 | 0.1358 | 0.00566 | -0.147 | 23.9929
-4 | 0.1941 | 0.00551 | -0.1473 | 35.2269
-3.5 | 0.2528 | 0.00534 | -0.1478 | 47.3408
-3 | 0.3106 | 0.00514 | -0.1482 | 60.428
-2.5 | 0.3677 | 0.00496 | -0.1484 | 74.1331
-2 | 0.4228 | 0.00471 | -0.1483 | 89.7665
-1 | 0.5315 | 0.00419 | -0.1477 | 126.8496
-0.5 | 0.5759 | 0.00358 | -0.1455 | 160.8659
0 | 0.6275 | 0.00336 | -0.1447 | 186.756
0.5 | 0.6862 | 0.00338 | -0.1452 | 203.0178
1 | 0.7442 | 0.00344 | -0.1456 | 216.3372
1.5 | 0.8025 | 0.0035 | -0.1461 | 229.2857
2 | 0.8591 | 0.00362 | -0.1462 | 237.3204
2.5 | 0.9148 | 0.00374 | -0.1461 | 244.5989
3 | 0.9652 | 0.00399 | -0.1449 | 241.9048
3.5 | 1.0036 | 0.00451 | -0.1412 | 222.5277
4 | 1.0106 | 0.00559 | -0.131 | 180.7871
4.5 | 1.0394 | 0.00635 | -0.1256 | 163.685
5 | 1.082 | 0.00749 | -0.1239 | 144.4593
5.5 | 1.1444 | 0.00837 | -0.1264 | 136.7264
6 | 1.2035 | 0.01004 | -0.1296 | 119.8705
6.5 | 1.2519 | 0.01087 | -0.1293 | 115.1702
7 | 1.2797 | 0.01283 | -0.1264 | 99.7428
7.5 | 1.3154 | 0.01439 | -0.1246 | 91.4107
8 | 1.3436 | 0.01635 | -0.1219 | 82.1774
8.5 | 1.3716 | 0.01829 | -0.1191 | 74.9918
9 | 1.4101 | 0.01959 | -0.1174 | 71.9806
9.5 | 1.4408 | 0.02135 | -0.1149 | 67.4848
10 | 1.4731 | 0.02301 | -0.1127 | 64.02
10.5 | 1.5033 | 0.02485 | -0.1102 | 60.495
11 | 1.5327 | 0.02684 | -0.1078 | 57.1051
11.5 | 1.5598 | 0.02904 | -0.1052 | 53.7121
12 | 1.5915 | 0.03097 | -0.1031 | 51.3884
12.5 | 1.6155 | 0.03348 | -0.1004 | 48.2527
13 | 1.6405 | 0.03598 | -0.0979 | 45.5948
13.5 | 1.6669 | 0.03839 | -0.0955 | 43.4202
14 | 1.6886 | 0.04124 | -0.0929 | 40.9457
14.5 | 1.7099 | 0.04424 | -0.0905 | 38.6505
15 | 1.7323 | 0.04719 | -0.0882 | 36.709
15.5 | 1.7523 | 0.05042 | -0.0859 | 34.7541
16 | 1.766 | 0.05423 | -0.0834 | 32.565
16.5 | 1.7852 | 0.05764 | -0.0813 | 30.9715
17 | 1.7999 | 0.06152 | -0.0792 | 29.2572
17.5 | 1.8123 | 0.06576 | -0.0773 | 27.5593
18 | 1.8232 | 0.07027 | -0.0756 | 25.9456
18.5 | 1.8312 | 0.07513 | -0.074 | 24.3738
19 | 1.8387 | 0.08011 | -0.0726 | 22.9522
19.5 | 1.8418 | 0.08568 | -0.0714 | 21.4963
20 | 1.8415 | 0.09179 | -0.0707 | 20.0621

## 119. Re 12M Mach 0.50 (1)
BIGFOIL.COM POLAR EXPORT
fx73170
FX 73-170 |  |  |  | Cl Max: | 1.703 | at alpha= | 8 | deg
JavaFoil+Calcfoil stall+Eppler ext transition |  |  |  | L/D Max: | 219.139 | at alpha= | 1.5 | deg
Re: | 12000000 |  |  | Cd Min: | 0.00403 | at alpha= | -0.5 | deg
Mach: | 0.5 |  |  | Cl=0 at alpha= | -5.7727 | deg
|  |  |  | @ Cl=0.1, Cd= | 0.0056271
|  |  |  | @ Cl=0.4, Cd= | 0.0050174
|  |  |  | @ Cl=0.6, Cd= | 0.0044024
alpha (deg) | Cl | Cd | Cm | Cl/Cd
-20 | -0.801 | 0.15071 | -0.071 | -5.318
-19.5 | -0.775 | 0.14127 | -0.073 | -5.486
-19 | -0.746 | 0.13653 | -0.072 | -5.464
-18.5 | -0.716 | 0.13356 | -0.069 | -5.359
-18 | -0.689 | 0.12542 | -0.071 | -5.492
-17.5 | -0.662 | 0.11836 | -0.072 | -5.59
-17 | -0.634 | 0.12165 | -0.072 | -5.208
-16.5 | -0.605 | 0.11566 | -0.072 | -5.232
-16 | -0.578 | 0.10658 | -0.074 | -5.428
-15.5 | -0.554 | 0.09613 | -0.08 | -5.763
-15 | -0.533 | 0.082 | -0.089 | -6.502
-14.5 | -0.492 | 0.10259 | -0.07 | -4.795
-14 | -0.465 | 0.09292 | -0.073 | -5.002
-13.5 | -0.441 | 0.08091 | -0.082 | -5.448
-13 | -0.429 | 0.05677 | -0.102 | -7.549
-12.5 | -0.436 | 0.0222 | -0.125 | -19.65
-12 | -0.352 | 0.07946 | -0.07 | -4.424
-11.5 | -0.326 | 0.06916 | -0.08 | -4.709
-11 | -0.335 | 0.02363 | -0.126 | -14.175
-10.5 | -0.31 | 0.01666 | -0.132 | -18.63
-10 | -0.239 | 0.06188 | -0.075 | -3.87
-9.5 | -0.211 | 0.05798 | -0.075 | -3.643
-9 | -0.213 | 0.01444 | -0.136 | -14.733
-8.5 | -0.182 | 0.01179 | -0.14 | -15.467
-8 | -0.126 | 0.05018 | -0.066 | -2.508
-7.5 | -0.116 | 0.01072 | -0.143 | -10.814
-7 | -0.135 | 0.00967 | -0.145 | -13.964
-6.5 | -0.089 | 0.00829 | -0.148 | -10.78
-6 | -0.03 | 0.00717 | -0.151 | -4.183
-5.5 | 0.036 | 0.00581 | -0.156 | 6.27
-5 | 0.106 | 0.00561 | -0.157 | 18.938
-4.5 | 0.177 | 0.00544 | -0.158 | 32.54
-4 | 0.249 | 0.00539 | -0.16 | 46.165
-3.5 | 0.321 | 0.00529 | -0.161 | 60.644
-3 | 0.393 | 0.00505 | -0.162 | 77.701
-2.5 | 0.466 | 0.00471 | -0.164 | 98.826
-2 | 0.537 | 0.0045 | -0.165 | 119.371
-1.5 | 0.608 | 0.00439 | -0.166 | 138.63
-1 | 0.679 | 0.00425 | -0.168 | 159.796
-0.5 | 0.75 | 0.00403 | -0.169 | 186.075
0 | 0.821 | 0.00419 | -0.17 | 195.913
0.5 | 0.892 | 0.00433 | -0.171 | 206.258
1 | 0.963 | 0.00445 | -0.173 | 216.377
1.5 | 1.034 | 0.00472 | -0.174 | 219.139
2 | 1.105 | 0.00531 | -0.175 | 208.1
2.5 | 1.176 | 0.00614 | -0.176 | 191.608
3 | 1.244 | 0.00821 | -0.177 | 151.519
3.5 | 1.305 | 0.00903 | -0.177 | 144.426
4 | 1.363 | 0.0101 | -0.177 | 134.902
4.5 | 1.411 | 0.01124 | -0.177 | 125.494
5 | 1.47 | 0.01236 | -0.178 | 118.884
5.5 | 1.526 | 0.01381 | -0.178 | 110.493
6 | 1.579 | 0.0157 | -0.179 | 100.575
6.5 | 1.628 | 0.01696 | -0.179 | 95.984
7 | 1.67 | 0.01814 | -0.18 | 92.038
7.5 | 1.696 | 0.01934 | -0.181 | 87.697
8 | 1.703 | 0.02079 | -0.182 | 81.921
8.5 | 1.677 | 0.02265 | -0.182 | 74.049
9 | 1.552 | 0.0249 | -0.183 | 62.337
9.5 | 1.019 | 0.02754 | -0.183 | 37.011
10 | 1.051 | 0.02841 | -0.184 | 36.987
10.5 | 1.08 | 0.03163 | -0.184 | 34.151
11 | 1.113 | 0.03156 | -0.185 | 35.259
11.5 | 1.141 | 0.0351 | -0.186 | 32.508
12 | 1.174 | 0.03419 | -0.187 | 34.351
12.5 | 1.203 | 0.03744 | -0.187 | 32.13
13 | 1.232 | 0.04095 | -0.187 | 30.077

## 120. Re 12M Mach 0.50 (2)
BIGFOIL.COM POLAR EXPORT
fx73170
FX 73-170 |  |  |  | Cl Max: | 1.6855 | at alpha= | 13.5 | deg
XFOIL ncrit=9 |  |  |  | L/D Max: | 275.561 | at alpha= | 3 | deg
Re: | 12000000 |  |  | Cd Min: | 0.06496 | at alpha= | 13.5 | deg
Mach: | 0.5 |  |  | Cl=0 at alpha= | -99 | deg
|  |  |  | @ Cl=0.1, Cd= | 0.00351
|  |  |  | @ Cl=0.4, Cd= | 0.00351
|  |  |  | @ Cl=0.6, Cd= | 0.00351
alpha (deg) | Cl | Cd | Cm | Cl/Cd
0 | 0.7079 | 0.00351 | -0.1607 | 201.6809
0.5 | 0.7759 | 0.00352 | -0.1615 | 220.4261
1 | 0.843 | 0.00359 | -0.162 | 234.8189
1.5 | 0.9099 | 0.00365 | -0.1624 | 249.2877
2 | 0.9754 | 0.00377 | -0.1624 | 258.7268
2.5 | 1.0414 | 0.00387 | -0.1624 | 269.0956
3 | 1.105 | 0.00401 | -0.1619 | 275.5611
3.5 | 1.1597 | 0.00427 | -0.1594 | 271.5925
4 | 1.1727 | 0.00554 | -0.149 | 211.6787
4.5 | 1.2288 | 0.00668 | -0.148 | 183.9521
5 | 1.2694 | 0.00989 | -0.1478 | 128.3519
5.5 | 1.2736 | 0.01393 | -0.1417 | 91.4286
6 | 1.2528 | 0.01872 | -0.1322 | 66.9231
6.5 | 1.3004 | 0.02012 | -0.1301 | 64.6322
7 | 1.3082 | 0.02348 | -0.1238 | 55.7155
7.5 | 1.3424 | 0.02574 | -0.1204 | 52.1523
8 | 1.3546 | 0.0293 | -0.115 | 46.2321
8.5 | 1.3821 | 0.0321 | -0.111 | 43.0561
9 | 1.4251 | 0.03416 | -0.1085 | 41.7184
9.5 | 1.4583 | 0.03681 | -0.105 | 39.617
10 | 1.4955 | 0.0393 | -0.1018 | 38.0534
10.5 | 1.5297 | 0.04213 | -0.0984 | 36.309
11 | 1.5606 | 0.04517 | -0.0946 | 34.5495
11.5 | 1.5916 | 0.04837 | -0.091 | 32.9047
12 | 1.6214 | 0.05182 | -0.0873 | 31.2891
12.5 | 1.6474 | 0.05564 | -0.0835 | 29.6082
13 | 1.6737 | 0.05966 | -0.0796 | 28.054
13.5 | 1.6855 | 0.06496 | -0.0751 | 25.9467

## 121. Re 14M Mach 0.00 (1)
BIGFOIL.COM POLAR EXPORT
fx73170
FX 73-170 |  |  |  | Cl Max: | 1.746 | at alpha= | 11.5 | deg
JavaFoil+Calcfoil stall+Eppler ext transition |  |  |  | L/D Max: | 191.017 | at alpha= | 1 | deg
Re: | 14000000 |  |  | Cd Min: | 0.00409 | at alpha= | 0.5 | deg
Mach: | 0 |  |  | Cl=0 at alpha= | -5.7667 | deg
|  |  |  | @ Cl=0.1, Cd= | 0.0050589
|  |  |  | @ Cl=0.4, Cd= | 0.0044211
|  |  |  | @ Cl=0.6, Cd= | 0.0041342
alpha (deg) | Cl | Cd | Cm | Cl/Cd
-18.5 | -0.435 | 0.12691 | -0.062 | -3.429
-18 | -0.446 | 0.12073 | -0.063 | -3.696
-17.5 | -0.457 | 0.11357 | -0.065 | -4.025
-17 | -0.466 | 0.10802 | -0.066 | -4.318
-16.5 | -0.474 | 0.10404 | -0.066 | -4.555
-16 | -0.481 | 0.09827 | -0.068 | -4.894
-15.5 | -0.487 | 0.09256 | -0.07 | -5.257
-15 | -0.49 | 0.08669 | -0.072 | -5.657
-14.5 | -0.494 | 0.07815 | -0.076 | -6.325
-14 | -0.496 | 0.07054 | -0.08 | -7.025
-13.5 | -0.539 | 0.02688 | -0.104 | -20.058
-13 | -0.538 | 0.02149 | -0.107 | -25.013
-12.5 | -0.531 | 0.01774 | -0.11 | -29.907
-12 | -0.518 | 0.0151 | -0.112 | -34.307
-11.5 | -0.501 | 0.01318 | -0.114 | -37.977
-11 | -0.479 | 0.01163 | -0.116 | -41.17
-10.5 | -0.452 | 0.01036 | -0.119 | -43.602
-10 | -0.42 | 0.00934 | -0.121 | -45.034
-9.5 | -0.385 | 0.00841 | -0.123 | -45.801
-9 | -0.346 | 0.0076 | -0.125 | -45.592
-8.5 | -0.303 | 0.00627 | -0.128 | -48.298
-8 | -0.252 | 0.00593 | -0.129 | -42.54
-7.5 | -0.199 | 0.00575 | -0.13 | -34.715
-7 | -0.144 | 0.00557 | -0.131 | -25.86
-6.5 | -0.087 | 0.00542 | -0.133 | -16.008
-6 | -0.028 | 0.00529 | -0.134 | -5.253
-5.5 | 0.032 | 0.00526 | -0.135 | 6.151
-5 | 0.093 | 0.00506 | -0.136 | 18.453
-4.5 | 0.155 | 0.00505 | -0.137 | 30.637
-4 | 0.217 | 0.00499 | -0.138 | 43.419
-3.5 | 0.279 | 0.00489 | -0.139 | 56.92
-3 | 0.341 | 0.00464 | -0.141 | 73.374
-2.5 | 0.403 | 0.00441 | -0.142 | 91.469
-2 | 0.465 | 0.00423 | -0.143 | 109.835
-1.5 | 0.527 | 0.00416 | -0.144 | 126.715
-1 | 0.588 | 0.00414 | -0.145 | 141.984
-0.5 | 0.65 | 0.00411 | -0.146 | 157.959
0 | 0.711 | 0.00415 | -0.147 | 171.606
0.5 | 0.773 | 0.00409 | -0.148 | 188.814
1 | 0.834 | 0.00437 | -0.149 | 191.017
1.5 | 0.896 | 0.00473 | -0.151 | 189.532
2 | 0.957 | 0.00513 | -0.152 | 186.548
2.5 | 1.018 | 0.00543 | -0.153 | 187.483
3 | 1.079 | 0.00596 | -0.154 | 181.208
3.5 | 1.14 | 0.00635 | -0.155 | 179.508
4 | 1.201 | 0.00679 | -0.156 | 176.873
4.5 | 1.254 | 0.00733 | -0.157 | 171.208
5 | 1.312 | 0.0078 | -0.158 | 168.251
5.5 | 1.369 | 0.00834 | -0.159 | 164.171
6 | 1.424 | 0.01068 | -0.16 | 133.354
6.5 | 1.472 | 0.01102 | -0.16 | 133.541
7 | 1.52 | 0.01216 | -0.16 | 124.991
7.5 | 1.562 | 0.01279 | -0.161 | 122.12
8 | 1.602 | 0.01343 | -0.161 | 119.31
8.5 | 1.64 | 0.0141 | -0.161 | 116.312
9 | 1.672 | 0.01483 | -0.162 | 112.744
9.5 | 1.699 | 0.01561 | -0.162 | 108.829
10 | 1.719 | 0.01647 | -0.163 | 104.432
10.5 | 1.735 | 0.0173 | -0.164 | 100.272
11 | 1.744 | 0.0182 | -0.164 | 95.803
11.5 | 1.746 | 0.01916 | -0.165 | 91.113
12 | 1.742 | 0.02018 | -0.165 | 86.317
12.5 | 1.731 | 0.02139 | -0.166 | 80.931
13 | 1.714 | 0.02255 | -0.166 | 76.02
13.5 | 1.691 | 0.0238 | -0.167 | 71.04
14 | 1.663 | 0.02509 | -0.167 | 66.254
14.5 | 1.629 | 0.02654 | -0.167 | 61.385
15 | 1.591 | 0.02818 | -0.168 | 56.459
15.5 | 1.549 | 0.02978 | -0.168 | 52.021
16 | 1.505 | 0.03141 | -0.168 | 47.9
16.5 | 1.457 | 0.03341 | -0.169 | 43.609

## 122. Re 14M Mach 0.00 (2)
BIGFOIL.COM POLAR EXPORT
fx73170
FX 73-170 |  |  |  | Cl Max: | 1.9026 | at alpha= | 20 | deg
XFOIL ncrit=9 |  |  |  | L/D Max: | 235.898 | at alpha= | 2.5 | deg
Re: | 14000000 |  |  | Cd Min: | 0.06979 | at alpha= | 20 | deg
Mach: | 0 |  |  | Cl=0 at alpha= | -5.688 | deg
|  |  |  | @ Cl=0.1, Cd= | 0.0055253
|  |  |  | @ Cl=0.4, Cd= | 0.0046001
|  |  |  | @ Cl=0.6, Cd= | 0.003344
alpha (deg) | Cl | Cd | Cm | Cl/Cd
-14.5 | -1.0064 | 0.01302 | -0.1204 | -77.2965
-14 | -0.955 | 0.01215 | -0.1214 | -78.6008
-13.5 | -0.8997 | 0.01143 | -0.1229 | -78.7139
-13 | -0.8404 | 0.01081 | -0.125 | -77.7428
-12.5 | -0.7767 | 0.0103 | -0.1279 | -75.4078
-12 | -0.7135 | 0.00985 | -0.1305 | -72.4365
-11.5 | -0.6549 | 0.00938 | -0.1321 | -69.8188
-11 | -0.5961 | 0.00899 | -0.1337 | -66.307
-9 | -0.3694 | 0.00752 | -0.1375 | -49.1223
-8.5 | -0.3144 | 0.00714 | -0.138 | -44.0336
-8 | -0.2588 | 0.00684 | -0.1386 | -37.8363
-7.5 | -0.2028 | 0.0066 | -0.1392 | -30.7273
-7 | -0.147 | 0.00636 | -0.1397 | -23.1132
-6.5 | -0.091 | 0.00614 | -0.1402 | -14.8208
-6 | -0.0351 | 0.00592 | -0.1407 | -5.9291
-5 | 0.0774 | 0.00559 | -0.1418 | 13.8462
-4.5 | 0.1333 | 0.00543 | -0.1423 | 24.5488
-4 | 0.1894 | 0.00528 | -0.1428 | 35.8712
-3.5 | 0.2458 | 0.00513 | -0.1433 | 47.9142
-3 | 0.3014 | 0.00495 | -0.1437 | 60.8889
-2.5 | 0.3565 | 0.00478 | -0.144 | 74.5816
-2 | 0.4097 | 0.00456 | -0.144 | 89.8465
-1.5 | 0.463 | 0.00434 | -0.1439 | 106.682
-1 | 0.5165 | 0.00413 | -0.1439 | 125.0605
-0.5 | 0.5613 | 0.00367 | -0.1421 | 152.9428
0 | 0.6076 | 0.00328 | -0.1406 | 185.2439
0.5 | 0.6626 | 0.00331 | -0.1409 | 200.1813
1 | 0.7189 | 0.00335 | -0.1414 | 214.597
1.5 | 0.7736 | 0.00344 | -0.1416 | 224.8837
2 | 0.8272 | 0.00356 | -0.1415 | 232.3596
2.5 | 0.8799 | 0.00373 | -0.1413 | 235.8981
3 | 0.9235 | 0.00409 | -0.1392 | 225.7946
3.5 | 0.9413 | 0.00509 | -0.1317 | 184.9312
4 | 0.968 | 0.00582 | -0.1262 | 166.323
4.5 | 0.9913 | 0.00656 | -0.1201 | 151.1128
5 | 1.0384 | 0.0072 | -0.1193 | 144.2222
5.5 | 1.0961 | 0.00783 | -0.1211 | 139.9872
6 | 1.1702 | 0.00914 | -0.1275 | 128.0306
6.5 | 1.2264 | 0.00968 | -0.1289 | 126.6942
7 | 1.2666 | 0.01065 | -0.1276 | 118.9296
7.5 | 1.3048 | 0.01167 | -0.1262 | 111.8081
8.5 | 1.3709 | 0.01444 | -0.1223 | 94.9377
9 | 1.4098 | 0.01553 | -0.1213 | 90.7791
9.5 | 1.4447 | 0.01683 | -0.1197 | 85.8408
10 | 1.4767 | 0.01831 | -0.1179 | 80.6499
10.5 | 1.5093 | 0.01972 | -0.1161 | 76.5365
11 | 1.5393 | 0.02132 | -0.1141 | 72.1998
11.5 | 1.5663 | 0.02309 | -0.1119 | 67.8346
12 | 1.5954 | 0.02479 | -0.11 | 64.3566
12.5 | 1.6201 | 0.02679 | -0.1076 | 60.4741
13 | 1.6482 | 0.02861 | -0.1058 | 57.6092
13.5 | 1.6718 | 0.03081 | -0.1035 | 54.2616
14 | 1.6976 | 0.03281 | -0.1016 | 51.7403
14.5 | 1.7193 | 0.03526 | -0.0995 | 48.7606
15 | 1.7407 | 0.03779 | -0.0974 | 46.0625
15.5 | 1.7641 | 0.04013 | -0.0956 | 43.9596
16 | 1.7784 | 0.04329 | -0.0932 | 41.0811
16.5 | 1.8018 | 0.04572 | -0.0917 | 39.4094
17 | 1.8212 | 0.04852 | -0.09 | 37.535
17.5 | 1.8376 | 0.05169 | -0.0883 | 35.5504
18 | 1.8525 | 0.05499 | -0.0865 | 33.6879
18.5 | 1.8668 | 0.05846 | -0.085 | 31.9329
19 | 1.8782 | 0.06221 | -0.0835 | 30.1913
19.5 | 1.8914 | 0.06586 | -0.0822 | 28.7185
20 | 1.9026 | 0.06979 | -0.0811 | 27.2618

## 123. Re 14M Mach 0.10 (1)
BIGFOIL.COM POLAR EXPORT
fx73170
FX 73-170 |  |  |  | Cl Max: | 1.741 | at alpha= | 11 | deg
JavaFoil+Calcfoil stall+Eppler ext transition |  |  |  | L/D Max: | 191.752 | at alpha= | 1 | deg
Re: | 14000000 |  |  | Cd Min: | 0.0041 | at alpha= | 0.5 | deg
Mach: | 0.1 |  |  | Cl=0 at alpha= | -5.7705 | deg
|  |  |  | @ Cl=0.1, Cd= | 0.005069
|  |  |  | @ Cl=0.4, Cd= | 0.0044383
|  |  |  | @ Cl=0.6, Cd= | 0.0041456
alpha (deg) | Cl | Cd | Cm | Cl/Cd
-17.5 | -0.419 | 0.11692 | -0.063 | -3.584
-17 | -0.432 | 0.11008 | -0.065 | -3.92
-16.5 | -0.443 | 0.10426 | -0.067 | -4.246
-16 | -0.452 | 0.10015 | -0.067 | -4.511
-15.5 | -0.46 | 0.09466 | -0.068 | -4.859
-15 | -0.467 | 0.08868 | -0.07 | -5.262
-14.5 | -0.472 | 0.08115 | -0.074 | -5.822
-14 | -0.475 | 0.07461 | -0.077 | -6.371
-13.5 | -0.477 | 0.06651 | -0.082 | -7.172
-13 | -0.487 | 0.04836 | -0.093 | -10.06
-12.5 | -0.517 | 0.01935 | -0.109 | -26.713
-12 | -0.508 | 0.01592 | -0.112 | -31.918
-11.5 | -0.493 | 0.01373 | -0.115 | -35.925
-11 | -0.473 | 0.01207 | -0.117 | -39.172
-10.5 | -0.448 | 0.01067 | -0.119 | -41.96
-10 | -0.418 | 0.00958 | -0.121 | -43.602
-9.5 | -0.383 | 0.0086 | -0.123 | -44.593
-9 | -0.345 | 0.00755 | -0.126 | -45.703
-8.5 | -0.303 | 0.0062 | -0.129 | -48.835
-8 | -0.253 | 0.00604 | -0.13 | -41.88
-7.5 | -0.2 | 0.00577 | -0.131 | -34.675
-7 | -0.145 | 0.00559 | -0.132 | -25.856
-6.5 | -0.087 | 0.00544 | -0.133 | -16.01
-6 | -0.028 | 0.0053 | -0.134 | -5.26
-5.5 | 0.033 | 0.00518 | -0.136 | 6.281
-5 | 0.094 | 0.00507 | -0.137 | 18.503
-4.5 | 0.156 | 0.00506 | -0.138 | 30.744
-4 | 0.218 | 0.005 | -0.139 | 43.562
-3.5 | 0.28 | 0.0049 | -0.14 | 57.118
-3 | 0.342 | 0.00465 | -0.141 | 73.616
-2.5 | 0.405 | 0.00442 | -0.142 | 91.831
-2 | 0.467 | 0.00424 | -0.144 | 110.207
-1.5 | 0.529 | 0.00416 | -0.145 | 127.15
-1 | 0.591 | 0.00415 | -0.146 | 142.544
-0.5 | 0.653 | 0.00412 | -0.147 | 158.573
0 | 0.715 | 0.00415 | -0.148 | 172.337
0.5 | 0.777 | 0.0041 | -0.149 | 189.399
1 | 0.838 | 0.00437 | -0.15 | 191.752
1.5 | 0.9 | 0.00473 | -0.151 | 190.169
2 | 0.962 | 0.00515 | -0.152 | 186.835
2.5 | 1.023 | 0.00545 | -0.153 | 187.704
3 | 1.085 | 0.00599 | -0.154 | 181.217
3.5 | 1.146 | 0.00639 | -0.156 | 179.427
4 | 1.207 | 0.00684 | -0.157 | 176.613
4.5 | 1.26 | 0.00738 | -0.158 | 170.828
5 | 1.319 | 0.00786 | -0.159 | 167.679
5.5 | 1.376 | 0.00842 | -0.16 | 163.476
6 | 1.43 | 0.01078 | -0.16 | 132.722
6.5 | 1.478 | 0.01173 | -0.161 | 125.986
7 | 1.525 | 0.0123 | -0.161 | 123.978
7.5 | 1.567 | 0.01295 | -0.161 | 120.983
8 | 1.606 | 0.0136 | -0.162 | 118.106
8.5 | 1.644 | 0.01429 | -0.162 | 115.054
9 | 1.676 | 0.01502 | -0.163 | 111.59
9.5 | 1.702 | 0.01584 | -0.163 | 107.449
10 | 1.721 | 0.01671 | -0.164 | 103.022
10.5 | 1.735 | 0.01756 | -0.164 | 98.786
11 | 1.741 | 0.01849 | -0.165 | 94.182
11.5 | 1.741 | 0.01951 | -0.165 | 89.209
12 | 1.733 | 0.02057 | -0.166 | 84.249
12.5 | 1.718 | 0.0218 | -0.166 | 78.798
13 | 1.697 | 0.02304 | -0.167 | 73.634
13.5 | 1.669 | 0.02427 | -0.167 | 68.77
14 | 1.635 | 0.02568 | -0.168 | 63.671
14.5 | 1.596 | 0.02717 | -0.168 | 58.734
15 | 1.552 | 0.02877 | -0.168 | 53.962
15.5 | 1.504 | 0.03052 | -0.169 | 49.293
16 | 1.453 | 0.03238 | -0.169 | 44.886

## 124. Re 14M Mach 0.10 (2)
BIGFOIL.COM POLAR EXPORT
fx73170
FX 73-170 |  |  |  | Cl Max: | 1.8961 | at alpha= | 20 | deg
XFOIL ncrit=9 |  |  |  | L/D Max: | 237.957 | at alpha= | 2.5 | deg
Re: | 14000000 |  |  | Cd Min: | 0.07287 | at alpha= | 20 | deg
Mach: | 0.1 |  |  | Cl=0 at alpha= | -5.6841 | deg
|  |  |  | @ Cl=0.1, Cd= | 0.0055401
|  |  |  | @ Cl=0.4, Cd= | 0.0046216
|  |  |  | @ Cl=0.6, Cd= | 0.0033721
alpha (deg) | Cl | Cd | Cm | Cl/Cd
-20 | -1.2242 | 0.04894 | -0.1129 | -25.0143
-19.5 | -1.2331 | 0.04205 | -0.1165 | -29.3246
-19 | -1.2321 | 0.03676 | -0.1188 | -33.5174
-18.5 | -1.2239 | 0.0327 | -0.12 | -37.4281
-18 | -1.2016 | 0.03007 | -0.1206 | -39.9601
-17.5 | -1.1964 | 0.02613 | -0.1208 | -45.7865
-17 | -1.1663 | 0.02419 | -0.1212 | -48.2141
-16.5 | -1.1535 | 0.02087 | -0.1212 | -55.2707
-16 | -1.1207 | 0.01902 | -0.1215 | -58.9222
-15.5 | -1.0908 | 0.01687 | -0.1219 | -64.6592
-15 | -1.0517 | 0.01542 | -0.1228 | -68.2036
-14.5 | -1.0126 | 0.01382 | -0.1229 | -73.2706
-14 | -0.9616 | 0.0129 | -0.1236 | -74.5426
-13.5 | -0.9093 | 0.01175 | -0.1248 | -77.3872
-13 | -0.8506 | 0.01109 | -0.1265 | -76.6997
-12.5 | -0.7886 | 0.01051 | -0.1287 | -75.0333
-12 | -0.7218 | 0.01002 | -0.1318 | -72.0359
-11.5 | -0.6621 | 0.00952 | -0.1334 | -69.5483
-11 | -0.6022 | 0.0091 | -0.135 | -66.1758
-9 | -0.3727 | 0.0076 | -0.1386 | -49.0395
-8.5 | -0.3172 | 0.0072 | -0.139 | -44.0556
-8 | -0.2611 | 0.00689 | -0.1396 | -37.8955
-7.5 | -0.2046 | 0.00664 | -0.1401 | -30.8133
-7 | -0.1486 | 0.00639 | -0.1406 | -23.2551
-6.5 | -0.092 | 0.00617 | -0.1411 | -14.9109
-6 | -0.0357 | 0.00594 | -0.1416 | -6.0101
-5.5 | 0.0208 | 0.00575 | -0.1421 | 3.6174
-5 | 0.0775 | 0.0056 | -0.1426 | 13.8393
-4.5 | 0.1338 | 0.00545 | -0.1431 | 24.5505
-4 | 0.1903 | 0.00529 | -0.1435 | 35.9735
-3.5 | 0.2471 | 0.00514 | -0.1441 | 48.0739
-3 | 0.303 | 0.00496 | -0.1445 | 61.0887
-2.5 | 0.3585 | 0.0048 | -0.1448 | 74.6875
-2 | 0.412 | 0.00457 | -0.1447 | 90.1532
-1.5 | 0.4657 | 0.00435 | -0.1446 | 107.0575
-1 | 0.5194 | 0.00413 | -0.1446 | 125.7627
-0.5 | 0.5644 | 0.00367 | -0.1428 | 153.7875
0 | 0.611 | 0.00328 | -0.1413 | 186.2805
0.5 | 0.6664 | 0.00331 | -0.1416 | 201.3293
1 | 0.723 | 0.00335 | -0.1421 | 215.8209
1.5 | 0.778 | 0.00344 | -0.1423 | 226.1628
2 | 0.832 | 0.00356 | -0.1422 | 233.7079
2.5 | 0.8852 | 0.00372 | -0.1421 | 237.957
3 | 0.9288 | 0.0041 | -0.1399 | 226.5366
3.5 | 0.9471 | 0.00508 | -0.1324 | 186.437
4 | 0.9731 | 0.00581 | -0.1267 | 167.4871
4.5 | 0.997 | 0.00659 | -0.1206 | 151.2898
5 | 1.0459 | 0.00726 | -0.1202 | 144.0634
5.5 | 1.1055 | 0.00793 | -0.1224 | 139.4073
6 | 1.1786 | 0.00926 | -0.1285 | 127.2786
6.5 | 1.2316 | 0.00982 | -0.1292 | 125.4175
7 | 1.2698 | 0.01088 | -0.1275 | 116.7096
7.5 | 1.3075 | 0.01198 | -0.126 | 109.1402
8 | 1.3395 | 0.01347 | -0.1239 | 99.4432
8.5 | 1.3731 | 0.01491 | -0.1221 | 92.0926
9 | 1.4119 | 0.01604 | -0.1209 | 88.0237
9.5 | 1.4471 | 0.01737 | -0.1193 | 83.3103
10 | 1.4786 | 0.0189 | -0.1173 | 78.2328
10.5 | 1.5107 | 0.02039 | -0.1154 | 74.0902
11 | 1.5396 | 0.02209 | -0.1133 | 69.6967
11.5 | 1.5668 | 0.02389 | -0.1109 | 65.5839
12 | 1.5979 | 0.02552 | -0.1092 | 62.6136
12.5 | 1.6209 | 0.02771 | -0.1066 | 58.4951
13 | 1.6487 | 0.02962 | -0.1047 | 55.6617
13.5 | 1.6743 | 0.03172 | -0.1026 | 52.7837
14 | 1.6964 | 0.03412 | -0.1002 | 49.7186
14.5 | 1.7222 | 0.03628 | -0.0983 | 47.4697
15 | 1.741 | 0.03909 | -0.096 | 44.5382
15.5 | 1.7633 | 0.04163 | -0.0942 | 42.3565
16 | 1.7805 | 0.04461 | -0.0919 | 39.9126
16.5 | 1.7994 | 0.04756 | -0.09 | 37.8343
17 | 1.8203 | 0.05029 | -0.0884 | 36.1961
17.5 | 1.8375 | 0.05346 | -0.0866 | 34.3715
18 | 1.85 | 0.05717 | -0.0848 | 32.3596
18.5 | 1.8639 | 0.06074 | -0.0833 | 30.6865
19 | 1.8788 | 0.06425 | -0.0818 | 29.242
19.5 | 1.8883 | 0.06841 | -0.0804 | 27.6027
20 | 1.8961 | 0.07287 | -0.0793 | 26.0203

## 125. Re 14M Mach 0.25 (1)
BIGFOIL.COM POLAR EXPORT
fx73170
FX 73-170 |  |  |  | Cl Max: | 1.724 | at alpha= | 10 | deg
JavaFoil+Calcfoil stall+Eppler ext transition |  |  |  | L/D Max: | 193.981 | at alpha= | 1 | deg
Re: | 14000000 |  |  | Cd Min: | 0.00415 | at alpha= | -0.5 | deg
Mach: | 0.25 |  |  | Cl=0 at alpha= | -5.7661 | deg
|  |  |  | @ Cl=0.1, Cd= | 0.0051294
|  |  |  | @ Cl=0.4, Cd= | 0.0045154
|  |  |  | @ Cl=0.6, Cd= | 0.00418
alpha (deg) | Cl | Cd | Cm | Cl/Cd
-16 | -0.168 | 0.1085 | -0.063 | -1.55
-15.5 | -0.216 | 0.1019 | -0.065 | -2.117
-15 | -0.255 | 0.09604 | -0.067 | -2.652
-14.5 | -0.288 | 0.09053 | -0.068 | -3.184
-14 | -0.317 | 0.08519 | -0.07 | -3.721
-13.5 | -0.34 | 0.08026 | -0.071 | -4.242
-13 | -0.36 | 0.07389 | -0.075 | -4.868
-12.5 | -0.371 | 0.07085 | -0.075 | -5.24
-12 | -0.379 | 0.06524 | -0.078 | -5.802
-11.5 | -0.38 | 0.05914 | -0.082 | -6.43
-11 | -0.421 | 0.01785 | -0.116 | -23.571
-10.5 | -0.414 | 0.01303 | -0.12 | -31.799
-10 | -0.395 | 0.01123 | -0.123 | -35.204
-9.5 | -0.369 | 0.00996 | -0.125 | -37.009
-9 | -0.336 | 0.00884 | -0.127 | -37.984
-8.5 | -0.297 | 0.00799 | -0.13 | -37.19
-8 | -0.254 | 0.00615 | -0.133 | -41.36
-7.5 | -0.202 | 0.00593 | -0.134 | -34.12
-7 | -0.147 | 0.00571 | -0.136 | -25.725
-6.5 | -0.089 | 0.00553 | -0.137 | -16.056
-6 | -0.029 | 0.00538 | -0.138 | -5.298
-5.5 | 0.033 | 0.00525 | -0.139 | 6.348
-5 | 0.096 | 0.00513 | -0.14 | 18.768
-4.5 | 0.16 | 0.00512 | -0.142 | 31.168
-4 | 0.223 | 0.00504 | -0.143 | 44.349
-3.5 | 0.288 | 0.00495 | -0.144 | 58.095
-3 | 0.352 | 0.0047 | -0.145 | 74.871
-2.5 | 0.417 | 0.00445 | -0.146 | 93.537
-2 | 0.48 | 0.00431 | -0.148 | 111.565
-1.5 | 0.544 | 0.00418 | -0.149 | 129.99
-1 | 0.608 | 0.00418 | -0.15 | 145.451
-0.5 | 0.671 | 0.00415 | -0.151 | 161.562
0 | 0.735 | 0.00418 | -0.152 | 175.942
0.5 | 0.798 | 0.00415 | -0.153 | 192.221
1 | 0.862 | 0.00444 | -0.154 | 193.981
1.5 | 0.925 | 0.00481 | -0.155 | 192.451
2 | 0.988 | 0.00526 | -0.157 | 187.972
2.5 | 1.052 | 0.00559 | -0.158 | 188.221
3 | 1.115 | 0.00616 | -0.159 | 180.941
3.5 | 1.178 | 0.0066 | -0.16 | 178.428
4 | 1.241 | 0.00715 | -0.161 | 173.632
4.5 | 1.294 | 0.00766 | -0.162 | 168.985
5 | 1.353 | 0.00976 | -0.163 | 138.649
5.5 | 1.407 | 0.00984 | -0.163 | 142.946
6 | 1.459 | 0.01128 | -0.164 | 129.372
6.5 | 1.504 | 0.01247 | -0.164 | 120.627
7 | 1.55 | 0.01317 | -0.164 | 117.701
7.5 | 1.593 | 0.01387 | -0.165 | 114.887
8 | 1.633 | 0.0146 | -0.165 | 111.882
8.5 | 1.669 | 0.01536 | -0.166 | 108.698
9 | 1.697 | 0.01623 | -0.166 | 104.569
9.5 | 1.715 | 0.01719 | -0.167 | 99.74
10 | 1.724 | 0.01816 | -0.168 | 94.903
10.5 | 1.723 | 0.01921 | -0.168 | 89.661
11 | 1.711 | 0.02034 | -0.169 | 84.119
11.5 | 1.688 | 0.02159 | -0.169 | 78.179
12 | 1.654 | 0.02297 | -0.17 | 71.99
12.5 | 1.607 | 0.02442 | -0.17 | 65.815
13 | 1.548 | 0.02614 | -0.171 | 59.243
13.5 | 1.479 | 0.02785 | -0.171 | 53.111
14 | 1.399 | 0.02962 | -0.171 | 47.255
14.5 | 1.31 | 0.03179 | -0.172 | 41.197
15 | 1.212 | 0.03413 | -0.172 | 35.509

## 126. Re 14M Mach 0.25 (2)
BIGFOIL.COM POLAR EXPORT
fx73170
FX 73-170 |  |  |  | Cl Max: | 0.5816 | at alpha= | -0.5 | deg
XFOIL ncrit=9 |  |  |  | L/D Max: | 157.615 | at alpha= | -0.5 | deg
Re: | 14000000 |  |  | Cd Min: | 0.21088 | at alpha= | -19.5 | deg
Mach: | 0.25 |  |  | Cl=0 at alpha= | -5.6647 | deg
|  |  |  | @ Cl=0.1, Cd= | 0.00562
|  |  |  | @ Cl=0.4, Cd= | 0.0047424
|  |  |  | @ Cl=0.6, Cd= | 0.00369
alpha (deg) | Cl | Cd | Cm | Cl/Cd
-19.5 | -0.3837 | 0.21088 | -0.038 | -1.8195
-19 | -0.3873 | 0.19461 | -0.0435 | -1.9901
-18.5 | -0.3714 | 0.18735 | -0.048 | -1.9824
-18 | -0.4883 | 0.14584 | -0.0648 | -3.3482
-17.5 | -0.7922 | 0.08558 | -0.1009 | -9.2568
-17 | -0.8305 | 0.07096 | -0.1104 | -11.7038
-16.5 | -0.9109 | 0.0509 | -0.1259 | -17.8959
-16 | -0.909 | 0.04409 | -0.1303 | -20.6169
-15.5 | -0.9514 | 0.03443 | -0.135 | -27.6329
-15 | -0.9624 | 0.02859 | -0.1364 | -33.6621
-14.5 | -0.9771 | 0.02275 | -0.1366 | -42.9495
-14 | -0.953 | 0.01977 | -0.1365 | -48.2044
-13.5 | -0.9335 | 0.01617 | -0.1368 | -57.7304
-13 | -0.8919 | 0.01416 | -0.1368 | -62.9873
-12.5 | -0.8377 | 0.01277 | -0.1369 | -65.5991
-12 | -0.7772 | 0.01162 | -0.1378 | -66.8847
-11.5 | -0.7038 | 0.01067 | -0.141 | -65.9606
-11 | -0.637 | 0.00998 | -0.1426 | -63.8277
-10.5 | -0.5733 | 0.00939 | -0.1436 | -61.0543
-10 | -0.5122 | 0.00887 | -0.1441 | -57.7452
-9.5 | -0.452 | 0.00841 | -0.1444 | -53.7455
-9 | -0.3905 | 0.00815 | -0.1449 | -47.9141
-8.5 | -0.3327 | 0.00759 | -0.145 | -43.834
-8 | -0.274 | 0.00719 | -0.1452 | -38.1085
-7.5 | -0.2151 | 0.00688 | -0.1454 | -31.2645
-7 | -0.1571 | 0.00654 | -0.1455 | -24.0214
-6.5 | -0.0982 | 0.00628 | -0.1458 | -15.6369
-6 | -0.0391 | 0.00607 | -0.1461 | -6.4415
-5.5 | 0.0192 | 0.00585 | -0.1464 | 3.2821
-5 | 0.078 | 0.00568 | -0.1468 | 13.7324
-4.5 | 0.1367 | 0.00552 | -0.1472 | 24.7645
-4 | 0.1955 | 0.00534 | -0.1477 | 36.6105
-3.5 | 0.2542 | 0.00519 | -0.1482 | 48.9788
-3 | 0.3119 | 0.00502 | -0.1485 | 62.1315
-2.5 | 0.3692 | 0.00487 | -0.1488 | 75.8111
-2 | 0.4247 | 0.00464 | -0.1487 | 91.5302
-1.5 | 0.4804 | 0.00439 | -0.1487 | 109.4305
-1 | 0.5354 | 0.00416 | -0.1485 | 128.7019
-0.5 | 0.5816 | 0.00369 | -0.1467 | 157.6152

## 127. Re 14M Mach 0.50 (1)
BIGFOIL.COM POLAR EXPORT
fx73170
FX 73-170 |  |  |  | Cl Max: | 1.705 | at alpha= | 8 | deg
JavaFoil+Calcfoil stall+Eppler ext transition |  |  |  | L/D Max: | 208.561 | at alpha= | 1 | deg
Re: | 14000000 |  |  | Cd Min: | 0.00424 | at alpha= | 0 | deg
Mach: | 0.5 |  |  | Cl=0 at alpha= | -5.7727 | deg
|  |  |  | @ Cl=0.1, Cd= | 0.0055263
|  |  |  | @ Cl=0.4, Cd= | 0.0050332
|  |  |  | @ Cl=0.6, Cd= | 0.0044524
alpha (deg) | Cl | Cd | Cm | Cl/Cd
-20 | -0.801 | 0.15499 | -0.071 | -5.168
-19.5 | -0.774 | 0.14756 | -0.072 | -5.244
-19 | -0.745 | 0.14228 | -0.071 | -5.237
-18.5 | -0.716 | 0.13894 | -0.07 | -5.154
-18 | -0.69 | 0.12237 | -0.073 | -5.642
-17.5 | -0.664 | 0.11472 | -0.075 | -5.788
-17 | -0.634 | 0.12016 | -0.073 | -5.276
-16.5 | -0.606 | 0.11395 | -0.073 | -5.317
-16 | -0.58 | 0.10391 | -0.077 | -5.583
-15.5 | -0.557 | 0.09161 | -0.084 | -6.083
-15 | -0.544 | 0.0692 | -0.097 | -7.865
-14.5 | -0.492 | 0.10142 | -0.071 | -4.853
-14 | -0.465 | 0.09224 | -0.074 | -5.043
-13.5 | -0.443 | 0.07791 | -0.085 | -5.683
-13 | -0.459 | 0.02991 | -0.12 | -15.337
-12.5 | -0.437 | 0.02108 | -0.126 | -20.755
-12 | -0.352 | 0.07843 | -0.071 | -4.484
-11.5 | -0.326 | 0.0678 | -0.082 | -4.814
-11 | -0.339 | 0.02051 | -0.128 | -16.509
-10.5 | -0.311 | 0.016 | -0.132 | -19.435
-10 | -0.24 | 0.06101 | -0.076 | -3.929
-9.5 | -0.211 | 0.0572 | -0.077 | -3.697
-9 | -0.214 | 0.01363 | -0.137 | -15.661
-8.5 | -0.183 | 0.01136 | -0.14 | -16.073
-8 | -0.126 | 0.04962 | -0.068 | -2.538
-7.5 | -0.116 | 0.0103 | -0.143 | -11.287
-7 | -0.135 | 0.00931 | -0.145 | -14.537
-6.5 | -0.09 | 0.00796 | -0.149 | -11.263
-6 | -0.03 | 0.00716 | -0.152 | -4.219
-5.5 | 0.036 | 0.0057 | -0.156 | 6.394
-5 | 0.106 | 0.00551 | -0.157 | 19.299
-4.5 | 0.177 | 0.00535 | -0.158 | 33.142
-4 | 0.249 | 0.0053 | -0.16 | 46.915
-3.5 | 0.321 | 0.00524 | -0.161 | 61.194
-3 | 0.393 | 0.00506 | -0.162 | 77.531
-2.5 | 0.466 | 0.00478 | -0.164 | 97.38
-2 | 0.537 | 0.00455 | -0.165 | 117.995
-1.5 | 0.608 | 0.00444 | -0.166 | 137.116
-1 | 0.679 | 0.00438 | -0.168 | 155.076
-0.5 | 0.75 | 0.00439 | -0.169 | 170.886
0 | 0.821 | 0.00424 | -0.17 | 193.909
0.5 | 0.892 | 0.00444 | -0.171 | 201.143
1 | 0.963 | 0.00462 | -0.173 | 208.561
1.5 | 1.034 | 0.00522 | -0.174 | 198.052
2 | 1.105 | 0.00591 | -0.175 | 187.078
2.5 | 1.176 | 0.0064 | -0.176 | 183.764
3 | 1.241 | 0.00803 | -0.177 | 154.635
3.5 | 1.304 | 0.00933 | -0.177 | 139.867
4 | 1.363 | 0.01034 | -0.177 | 131.805
4.5 | 1.412 | 0.01132 | -0.177 | 124.761
5 | 1.471 | 0.01243 | -0.178 | 118.355
5.5 | 1.527 | 0.01373 | -0.178 | 111.256
6 | 1.581 | 0.01551 | -0.179 | 101.91
6.5 | 1.63 | 0.01657 | -0.18 | 98.382
7 | 1.672 | 0.01767 | -0.18 | 94.629
7.5 | 1.698 | 0.01883 | -0.181 | 90.204
8 | 1.705 | 0.02027 | -0.182 | 84.124
8.5 | 1.679 | 0.02207 | -0.182 | 76.088
9 | 1.554 | 0.02423 | -0.183 | 64.136
9.5 | 1.02 | 0.02676 | -0.184 | 38.138
10 | 1.052 | 0.02768 | -0.184 | 37.997
10.5 | 1.081 | 0.03073 | -0.185 | 35.185
11 | 1.114 | 0.03064 | -0.186 | 36.348
11.5 | 1.142 | 0.03411 | -0.186 | 33.492
12 | 1.175 | 0.03322 | -0.187 | 35.382
12.5 | 1.204 | 0.03633 | -0.187 | 33.153
13 | 1.233 | 0.03966 | -0.188 | 31.084

## 128. Re 14M Mach 0.50 (2)
BIGFOIL.COM POLAR EXPORT
fx73170
FX 73-170 |  |  |  | Cl Max: | 1.6894 | at alpha= | 13 | deg
XFOIL ncrit=9 |  |  |  | L/D Max: | 277.588 | at alpha= | 3 | deg
Re: | 14000000 |  |  | Cd Min: | 0.05867 | at alpha= | 13 | deg
Mach: | 0.5 |  |  | Cl=0 at alpha= | -99 | deg
|  |  |  | @ Cl=0.1, Cd= | 0.00342
|  |  |  | @ Cl=0.4, Cd= | 0.00342
|  |  |  | @ Cl=0.6, Cd= | 0.00342
alpha (deg) | Cl | Cd | Cm | Cl/Cd
0 | 0.7117 | 0.00342 | -0.1615 | 208.0994
0.5 | 0.7785 | 0.00343 | -0.162 | 226.9679
1 | 0.8453 | 0.0035 | -0.1625 | 241.5143
1.5 | 0.9133 | 0.00355 | -0.1631 | 257.2676
2 | 0.9785 | 0.00366 | -0.1631 | 267.3497
2.5 | 1.0419 | 0.00382 | -0.1626 | 272.7487
3 | 1.1048 | 0.00398 | -0.1619 | 277.5879
3.5 | 1.1511 | 0.00435 | -0.1577 | 264.6207
4 | 1.1598 | 0.00632 | -0.1474 | 183.5127
4.5 | 1.2379 | 0.0076 | -0.1516 | 162.8816
6 | 1.2536 | 0.0188 | -0.1326 | 66.6809
6.5 | 1.3058 | 0.01997 | -0.131 | 65.3881
7 | 1.3129 | 0.02335 | -0.1245 | 56.227
7.5 | 1.3491 | 0.02546 | -0.1212 | 52.989
8 | 1.3678 | 0.02861 | -0.1163 | 47.8085
8.5 | 1.3951 | 0.03142 | -0.1123 | 44.4017
9 | 1.4371 | 0.03354 | -0.1096 | 42.8473
9.5 | 1.4737 | 0.03596 | -0.1063 | 40.9816
10 | 1.5103 | 0.03853 | -0.1031 | 39.198
10.5 | 1.5434 | 0.0414 | -0.0995 | 37.2802
11 | 1.5767 | 0.04427 | -0.0958 | 35.6155
11.5 | 1.6061 | 0.04759 | -0.092 | 33.7487
12 | 1.6363 | 0.05098 | -0.0883 | 32.0969
12.5 | 1.6657 | 0.05447 | -0.0844 | 30.5801
13 | 1.6894 | 0.05867 | -0.0803 | 28.795

## 129. Re 16M Mach 0.00 (1)
BIGFOIL.COM POLAR EXPORT
fx73170
FX 73-170 |  |  |  | Cl Max: | 1.748 | at alpha= | 11.5 | deg
JavaFoil+Calcfoil stall+Eppler ext transition |  |  |  | L/D Max: | 181.435 | at alpha= | 2.5 | deg
Re: | 16000000 |  |  | Cd Min: | 0.00423 | at alpha= | -1 | deg
Mach: | 0 |  |  | Cl=0 at alpha= | -5.7667 | deg
|  |  |  | @ Cl=0.1, Cd= | 0.0050023
|  |  |  | @ Cl=0.4, Cd= | 0.0044316
|  |  |  | @ Cl=0.6, Cd= | 0.0042397
alpha (deg) | Cl | Cd | Cm | Cl/Cd
-18.5 | -0.435 | 0.12605 | -0.062 | -3.454
-18 | -0.446 | 0.11991 | -0.064 | -3.723
-17.5 | -0.458 | 0.11196 | -0.066 | -4.089
-17 | -0.466 | 0.10804 | -0.066 | -4.317
-16.5 | -0.475 | 0.10177 | -0.068 | -4.668
-16 | -0.482 | 0.09584 | -0.07 | -5.033
-15.5 | -0.488 | 0.0899 | -0.072 | -5.43
-15 | -0.493 | 0.0834 | -0.074 | -5.907
-14.5 | -0.499 | 0.07261 | -0.08 | -6.868
-14 | -0.505 | 0.06037 | -0.086 | -8.361
-13.5 | -0.544 | 0.02365 | -0.105 | -23.012
-13 | -0.539 | 0.02044 | -0.108 | -26.376
-12.5 | -0.532 | 0.01692 | -0.11 | -31.442
-12 | -0.519 | 0.0145 | -0.113 | -35.831
-11.5 | -0.502 | 0.01268 | -0.115 | -39.559
-11 | -0.48 | 0.01124 | -0.117 | -42.68
-10.5 | -0.453 | 0.00998 | -0.119 | -45.363
-10 | -0.422 | 0.00896 | -0.121 | -47.085
-9.5 | -0.387 | 0.00806 | -0.124 | -48.007
-9 | -0.35 | 0.00629 | -0.127 | -55.599
-8.5 | -0.303 | 0.00605 | -0.128 | -49.999
-8 | -0.252 | 0.00583 | -0.129 | -43.337
-7.5 | -0.199 | 0.00564 | -0.13 | -35.362
-7 | -0.144 | 0.0055 | -0.131 | -26.195
-6.5 | -0.087 | 0.00534 | -0.133 | -16.248
-6 | -0.028 | 0.00521 | -0.134 | -5.332
-5.5 | 0.032 | 0.00518 | -0.135 | 6.244
-5 | 0.093 | 0.005 | -0.136 | 18.677
-4.5 | 0.155 | 0.00502 | -0.137 | 30.843
-4 | 0.217 | 0.00496 | -0.138 | 43.706
-3.5 | 0.279 | 0.00486 | -0.139 | 57.37
-3 | 0.341 | 0.00466 | -0.141 | 73.093
-2.5 | 0.403 | 0.00442 | -0.142 | 91.17
-2 | 0.465 | 0.00431 | -0.143 | 107.908
-1.5 | 0.527 | 0.00426 | -0.144 | 123.526
-1 | 0.588 | 0.00423 | -0.145 | 139.082
-0.5 | 0.65 | 0.00428 | -0.146 | 151.87
0 | 0.711 | 0.0043 | -0.147 | 165.293
0.5 | 0.773 | 0.00459 | -0.148 | 168.548
1 | 0.834 | 0.00469 | -0.149 | 177.962
1.5 | 0.896 | 0.00502 | -0.151 | 178.572
2 | 0.957 | 0.0053 | -0.152 | 180.699
2.5 | 1.018 | 0.00561 | -0.153 | 181.435
3 | 1.079 | 0.0061 | -0.154 | 176.988
3.5 | 1.14 | 0.00647 | -0.155 | 176.169
4 | 1.201 | 0.00686 | -0.156 | 175.013
4.5 | 1.254 | 0.00738 | -0.157 | 170.005
5 | 1.312 | 0.00781 | -0.158 | 167.933
5.5 | 1.369 | 0.00837 | -0.159 | 163.667
6 | 1.424 | 0.0106 | -0.16 | 134.392
6.5 | 1.475 | 0.01076 | -0.16 | 137.099
7 | 1.523 | 0.01192 | -0.161 | 127.806
7.5 | 1.567 | 0.01249 | -0.161 | 125.458
8 | 1.606 | 0.01309 | -0.161 | 122.743
8.5 | 1.643 | 0.01375 | -0.162 | 119.456
9 | 1.675 | 0.01447 | -0.162 | 115.72
9.5 | 1.701 | 0.01524 | -0.163 | 111.606
10 | 1.722 | 0.01605 | -0.163 | 107.277
10.5 | 1.737 | 0.01687 | -0.164 | 102.949
11 | 1.746 | 0.01774 | -0.164 | 98.386
11.5 | 1.748 | 0.01869 | -0.165 | 93.547
12 | 1.744 | 0.01971 | -0.165 | 88.475
12.5 | 1.733 | 0.02086 | -0.166 | 83.089
13 | 1.716 | 0.02199 | -0.166 | 78.039
13.5 | 1.693 | 0.0232 | -0.167 | 72.97
14 | 1.664 | 0.02446 | -0.167 | 68.055
14.5 | 1.631 | 0.02586 | -0.168 | 63.056
15 | 1.593 | 0.02746 | -0.168 | 58.004
15.5 | 1.551 | 0.02906 | -0.168 | 53.369
16 | 1.506 | 0.03067 | -0.169 | 49.104
16.5 | 1.458 | 0.03255 | -0.169 | 44.795

## 130. Re 16M Mach 0.00 (2)
BIGFOIL.COM POLAR EXPORT
fx73170
FX 73-170 |  |  |  | Cl Max: | 1.916 | at alpha= | 20 | deg
XFOIL ncrit=9 |  |  |  | L/D Max: | 231.232 | at alpha= | 2 | deg
Re: | 16000000 |  |  | Cd Min: | 0.06846 | at alpha= | 20 | deg
Mach: | 0 |  |  | Cl=0 at alpha= | -5.6898 | deg
|  |  |  | @ Cl=0.1, Cd= | 0.0054075
|  |  |  | @ Cl=0.4, Cd= | 0.0045466
|  |  |  | @ Cl=0.6, Cd= | 0.0034013
alpha (deg) | Cl | Cd | Cm | Cl/Cd
-13.5 | -0.9038 | 0.01106 | -0.1226 | -81.7179
-13 | -0.8469 | 0.01048 | -0.1241 | -80.8111
-12.5 | -0.7858 | 0.00997 | -0.1263 | -78.8164
-12 | -0.718 | 0.00953 | -0.1299 | -75.341
-11.5 | -0.6579 | 0.00909 | -0.1318 | -72.3762
-11 | -0.5981 | 0.00871 | -0.1335 | -68.6682
-10.5 | -0.5399 | 0.00833 | -0.1349 | -64.8139
-10 | -0.4834 | 0.00797 | -0.1358 | -60.6524
-9.5 | -0.427 | 0.00764 | -0.1366 | -55.8901
-8.5 | -0.3148 | 0.007 | -0.138 | -44.9714
-8 | -0.2589 | 0.00671 | -0.1387 | -38.5842
-7.5 | -0.2027 | 0.00647 | -0.1393 | -31.3292
-7 | -0.1472 | 0.0062 | -0.1398 | -23.7419
-6.5 | -0.0909 | 0.00599 | -0.1404 | -15.1753
-6 | -0.0348 | 0.00579 | -0.1409 | -6.0104
-5.5 | 0.0213 | 0.00561 | -0.1414 | 3.7968
-4.5 | 0.134 | 0.00532 | -0.1425 | 25.188
-4 | 0.1904 | 0.00516 | -0.1431 | 36.8992
-3.5 | 0.2468 | 0.00502 | -0.1436 | 49.1633
-3 | 0.3023 | 0.00485 | -0.144 | 62.3299
-2.5 | 0.3576 | 0.00472 | -0.1443 | 75.7627
-2 | 0.4114 | 0.0045 | -0.1443 | 91.4222
-1.5 | 0.4653 | 0.00428 | -0.1444 | 108.715
-1 | 0.5186 | 0.00413 | -0.1443 | 125.569
-0.5 | 0.5651 | 0.00372 | -0.1429 | 151.9086
0 | 0.61 | 0.00331 | -0.1411 | 184.29
0.5 | 0.6635 | 0.00326 | -0.1411 | 203.5276
1 | 0.7181 | 0.00334 | -0.1412 | 215
1.5 | 0.7734 | 0.00342 | -0.1415 | 226.1404
2 | 0.8255 | 0.00357 | -0.1412 | 231.2325
2.5 | 0.8744 | 0.00383 | -0.1402 | 228.3029
3 | 0.9157 | 0.00427 | -0.1376 | 214.4496
3.5 | 0.9272 | 0.00539 | -0.1288 | 172.0223
4 | 0.9582 | 0.00596 | -0.1242 | 160.7718
4.5 | 0.9897 | 0.0067 | -0.1199 | 147.7164
5 | 1.0439 | 0.00723 | -0.1207 | 144.3845
5.5 | 1.1062 | 0.0079 | -0.1235 | 140.0253
6 | 1.181 | 0.0091 | -0.1299 | 129.7802
6.5 | 1.2341 | 0.00953 | -0.1305 | 129.4963
7 | 1.2716 | 0.01051 | -0.1286 | 120.9895
7.5 | 1.3122 | 0.01136 | -0.1273 | 115.5106
8 | 1.3445 | 0.01271 | -0.1251 | 105.7828
8.5 | 1.3794 | 0.01401 | -0.1235 | 98.4582
9 | 1.4188 | 0.01506 | -0.1225 | 94.2098
9.5 | 1.4559 | 0.01623 | -0.1212 | 89.7043
10 | 1.4874 | 0.01772 | -0.1193 | 83.9391
10.5 | 1.5192 | 0.01918 | -0.1174 | 79.2075
11 | 1.5502 | 0.02069 | -0.1155 | 74.9251
11.5 | 1.5769 | 0.02246 | -0.1131 | 70.2093
12 | 1.6077 | 0.02401 | -0.1114 | 66.9596
12.5 | 1.6307 | 0.0261 | -0.1088 | 62.4789
13 | 1.6575 | 0.02802 | -0.1068 | 59.1542
13.5 | 1.6844 | 0.02995 | -0.1049 | 56.2404
14 | 1.7078 | 0.03214 | -0.1027 | 53.1363
14.5 | 1.7307 | 0.03445 | -0.1006 | 50.238
15 | 1.7532 | 0.03679 | -0.0985 | 47.6543
15.5 | 1.7751 | 0.0393 | -0.0967 | 45.1679
16 | 1.79 | 0.04237 | -0.0943 | 42.2469
16.5 | 1.8134 | 0.04478 | -0.0927 | 40.4958
17 | 1.8324 | 0.04765 | -0.091 | 38.4554
17.5 | 1.8512 | 0.05046 | -0.0892 | 36.6865
18 | 1.866 | 0.05379 | -0.0875 | 34.6905
18.5 | 1.8795 | 0.05733 | -0.0859 | 32.7839
19 | 1.895 | 0.06063 | -0.0845 | 31.2552
19.5 | 1.9074 | 0.06428 | -0.0831 | 29.6733
20 | 1.916 | 0.06846 | -0.0818 | 27.9871

## 131. Re 16M Mach 0.10 (1)
BIGFOIL.COM POLAR EXPORT
fx73170
FX 73-170 |  |  |  | Cl Max: | 1.743 | at alpha= | 11 | deg
JavaFoil+Calcfoil stall+Eppler ext transition |  |  |  | L/D Max: | 181.527 | at alpha= | 2.5 | deg
Re: | 16000000 |  |  | Cd Min: | 0.00423 | at alpha= | -1 | deg
Mach: | 0.1 |  |  | Cl=0 at alpha= | -5.7705 | deg
|  |  |  | @ Cl=0.1, Cd= | 0.0050119
|  |  |  | @ Cl=0.4, Cd= | 0.0044491
|  |  |  | @ Cl=0.6, Cd= | 0.0042373
alpha (deg) | Cl | Cd | Cm | Cl/Cd
-18 | -0.406 | 0.1223 | -0.063 | -3.323
-17.5 | -0.419 | 0.11608 | -0.064 | -3.612
-17 | -0.432 | 0.11009 | -0.065 | -3.92
-16.5 | -0.443 | 0.10348 | -0.067 | -4.282
-16 | -0.453 | 0.0982 | -0.068 | -4.611
-15.5 | -0.461 | 0.09227 | -0.07 | -5
-15 | -0.468 | 0.08609 | -0.073 | -5.44
-14.5 | -0.475 | 0.07728 | -0.077 | -6.149
-14 | -0.48 | 0.06868 | -0.081 | -6.989
-13.5 | -0.489 | 0.05326 | -0.09 | -9.19
-13 | -0.52 | 0.02419 | -0.106 | -21.484
-12.5 | -0.518 | 0.01853 | -0.11 | -27.953
-12 | -0.509 | 0.0154 | -0.113 | -33.037
-11.5 | -0.494 | 0.01329 | -0.115 | -37.163
-11 | -0.474 | 0.01166 | -0.117 | -40.641
-10.5 | -0.449 | 0.01025 | -0.119 | -43.78
-10 | -0.419 | 0.00919 | -0.121 | -45.61
-9.5 | -0.385 | 0.00826 | -0.124 | -46.61
-9 | -0.347 | 0.00759 | -0.126 | -45.732
-8.5 | -0.303 | 0.0062 | -0.129 | -48.824
-8 | -0.253 | 0.00596 | -0.13 | -42.409
-7.5 | -0.2 | 0.00566 | -0.131 | -35.314
-7 | -0.145 | 0.00552 | -0.132 | -26.193
-6.5 | -0.087 | 0.00536 | -0.133 | -16.25
-6 | -0.028 | 0.00522 | -0.134 | -5.34
-5.5 | 0.033 | 0.0051 | -0.136 | 6.376
-5 | 0.094 | 0.00501 | -0.137 | 18.728
-4.5 | 0.156 | 0.00503 | -0.138 | 30.95
-4 | 0.218 | 0.00496 | -0.139 | 43.848
-3.5 | 0.28 | 0.00487 | -0.14 | 57.51
-3 | 0.342 | 0.00467 | -0.141 | 73.332
-2.5 | 0.405 | 0.00443 | -0.142 | 91.541
-2 | 0.467 | 0.00431 | -0.144 | 108.337
-1.5 | 0.529 | 0.00427 | -0.145 | 123.955
-1 | 0.591 | 0.00423 | -0.146 | 139.636
-0.5 | 0.653 | 0.00428 | -0.147 | 152.435
0 | 0.715 | 0.00431 | -0.148 | 165.904
0.5 | 0.777 | 0.00459 | -0.149 | 169.24
1 | 0.838 | 0.00474 | -0.15 | 177.03
1.5 | 0.9 | 0.00503 | -0.151 | 178.885
2 | 0.962 | 0.00531 | -0.152 | 180.959
2.5 | 1.023 | 0.00564 | -0.153 | 181.527
3 | 1.085 | 0.00613 | -0.154 | 176.99
3.5 | 1.146 | 0.00651 | -0.156 | 175.993
4 | 1.207 | 0.00691 | -0.157 | 174.752
4.5 | 1.26 | 0.00743 | -0.158 | 169.63
5 | 1.319 | 0.00788 | -0.159 | 167.375
5.5 | 1.376 | 0.00844 | -0.16 | 163.065
6 | 1.431 | 0.01071 | -0.16 | 133.534
6.5 | 1.48 | 0.01087 | -0.161 | 136.134
7 | 1.529 | 0.01205 | -0.161 | 126.848
7.5 | 1.572 | 0.01264 | -0.162 | 124.321
8 | 1.611 | 0.01325 | -0.162 | 121.533
8.5 | 1.647 | 0.01395 | -0.162 | 118.095
9 | 1.679 | 0.01468 | -0.163 | 114.389
9.5 | 1.704 | 0.01546 | -0.163 | 110.19
10 | 1.724 | 0.01631 | -0.164 | 105.696
10.5 | 1.737 | 0.01714 | -0.165 | 101.324
11 | 1.743 | 0.01803 | -0.165 | 96.691
11.5 | 1.743 | 0.01903 | -0.166 | 91.58
12 | 1.735 | 0.02005 | -0.166 | 86.515
12.5 | 1.72 | 0.02127 | -0.167 | 80.886
13 | 1.699 | 0.02249 | -0.167 | 75.538
13.5 | 1.671 | 0.02368 | -0.167 | 70.559
14 | 1.637 | 0.02503 | -0.168 | 65.394
14.5 | 1.598 | 0.02652 | -0.168 | 60.243
15 | 1.554 | 0.02807 | -0.169 | 55.352
15.5 | 1.506 | 0.02972 | -0.169 | 50.665
16 | 1.455 | 0.03154 | -0.169 | 46.119

## 132. Re 16M Mach 0.10 (2)
BIGFOIL.COM POLAR EXPORT
fx73170
FX 73-170 |  |  |  | Cl Max: | 0.5683 | at alpha= | -0.5 | deg
XFOIL ncrit=9 |  |  |  | L/D Max: | 152.769 | at alpha= | -0.5 | deg
Re: | 16000000 |  |  | Cd Min: | 0.04263 | at alpha= | -20 | deg
Mach: | 0.1 |  |  | Cl=0 at alpha= | -5.6862 | deg
|  |  |  | @ Cl=0.1, Cd= | 0.0054275
|  |  |  | @ Cl=0.4, Cd= | 0.0045656
|  |  |  | @ Cl=0.6, Cd= | 0.00372
alpha (deg) | Cl | Cd | Cm | Cl/Cd
-20 | -1.282 | 0.04263 | -0.1159 | -30.0727
-19.5 | -1.2815 | 0.03727 | -0.1182 | -34.3842
-19 | -1.2742 | 0.03306 | -0.1194 | -38.542
-18.5 | -1.2631 | 0.02955 | -0.1201 | -42.7445
-18 | -1.2389 | 0.02715 | -0.1204 | -45.6317
-17.5 | -1.2253 | 0.02395 | -0.1205 | -51.1608
-17 | -1.1941 | 0.02209 | -0.1207 | -54.0561
-16.5 | -1.1726 | 0.01942 | -0.1208 | -60.3811
-16 | -1.1344 | 0.018 | -0.1212 | -63.0222
-15.5 | -1.0998 | 0.01621 | -0.1217 | -67.847
-13.5 | -0.9137 | 0.01138 | -0.1244 | -80.29
-13 | -0.8567 | 0.01077 | -0.1256 | -79.545
-12.5 | -0.7963 | 0.01018 | -0.1275 | -78.222
-12 | -0.7267 | 0.00969 | -0.1312 | -74.9948
-11.5 | -0.665 | 0.00922 | -0.1332 | -72.1258
-11 | -0.6043 | 0.00882 | -0.1348 | -68.5147
-10.5 | -0.5453 | 0.00843 | -0.1361 | -64.6856
-10 | -0.4882 | 0.00805 | -0.137 | -60.646
-9.5 | -0.4312 | 0.0077 | -0.1377 | -56
-9 | -0.3736 | 0.00745 | -0.1386 | -50.1477
-8.5 | -0.3176 | 0.00706 | -0.1391 | -44.9858
-8 | -0.2611 | 0.00676 | -0.1397 | -38.6243
-7.5 | -0.2046 | 0.00651 | -0.1402 | -31.4286
-7 | -0.1487 | 0.00622 | -0.1406 | -23.9068
-6.5 | -0.092 | 0.00601 | -0.1412 | -15.3078
-6 | -0.0354 | 0.00581 | -0.1417 | -6.0929
-5.5 | 0.021 | 0.00562 | -0.1422 | 3.7367
-5 | 0.0778 | 0.00549 | -0.1427 | 14.1712
-4.5 | 0.1346 | 0.00533 | -0.1433 | 25.2533
-4 | 0.1913 | 0.00517 | -0.1438 | 37.0019
-3.5 | 0.2481 | 0.00503 | -0.1443 | 49.3241
-3 | 0.3039 | 0.00486 | -0.1447 | 62.5309
-2.5 | 0.3595 | 0.00473 | -0.145 | 76.0042
-2 | 0.4137 | 0.00451 | -0.1451 | 91.7295
-1.5 | 0.468 | 0.00429 | -0.1451 | 109.0909
-1 | 0.5216 | 0.00413 | -0.1451 | 126.2954
-0.5 | 0.5683 | 0.00372 | -0.1436 | 152.7688

## 133. Re 16M Mach 0.25 (1)
BIGFOIL.COM POLAR EXPORT
fx73170
FX 73-170 |  |  |  | Cl Max: | 1.726 | at alpha= | 10 | deg
JavaFoil+Calcfoil stall+Eppler ext transition |  |  |  | L/D Max: | 181.975 | at alpha= | 2 | deg
Re: | 16000000 |  |  | Cd Min: | 0.00427 | at alpha= | -1 | deg
Mach: | 0.25 |  |  | Cl=0 at alpha= | -5.7661 | deg
|  |  |  | @ Cl=0.1, Cd= | 0.0050612
|  |  |  | @ Cl=0.4, Cd= | 0.0045406
|  |  |  | @ Cl=0.6, Cd= | 0.0042737
alpha (deg) | Cl | Cd | Cm | Cl/Cd
-16 | -0.168 | 0.10726 | -0.064 | -1.569
-15.5 | -0.216 | 0.10073 | -0.066 | -2.144
-15 | -0.255 | 0.09556 | -0.067 | -2.667
-14.5 | -0.288 | 0.09007 | -0.069 | -3.202
-14 | -0.317 | 0.08409 | -0.071 | -3.774
-13.5 | -0.341 | 0.07918 | -0.073 | -4.307
-13 | -0.361 | 0.07231 | -0.077 | -4.987
-12.5 | -0.373 | 0.0683 | -0.078 | -5.46
-12 | -0.38 | 0.06287 | -0.081 | -6.048
-11.5 | -0.385 | 0.05343 | -0.088 | -7.21
-11 | -0.423 | 0.01627 | -0.117 | -26.013
-10.5 | -0.415 | 0.0126 | -0.12 | -32.938
-10 | -0.396 | 0.0108 | -0.123 | -36.677
-9.5 | -0.37 | 0.00957 | -0.125 | -38.611
-9 | -0.337 | 0.00849 | -0.128 | -39.697
-8.5 | -0.299 | 0.00746 | -0.13 | -40.018
-8 | -0.254 | 0.00607 | -0.133 | -41.926
-7.5 | -0.202 | 0.0058 | -0.134 | -34.872
-7 | -0.147 | 0.00563 | -0.136 | -26.078
-6.5 | -0.089 | 0.00545 | -0.137 | -16.302
-6 | -0.029 | 0.0053 | -0.138 | -5.379
-5.5 | 0.033 | 0.00517 | -0.139 | 6.447
-5 | 0.096 | 0.00506 | -0.14 | 19.012
-4.5 | 0.16 | 0.00508 | -0.142 | 31.402
-4 | 0.223 | 0.00501 | -0.143 | 44.614
-3.5 | 0.288 | 0.00491 | -0.144 | 58.532
-3 | 0.352 | 0.00474 | -0.145 | 74.254
-2.5 | 0.417 | 0.00447 | -0.146 | 93.299
-2 | 0.48 | 0.00437 | -0.148 | 109.904
-1.5 | 0.544 | 0.0043 | -0.149 | 126.487
-1 | 0.608 | 0.00427 | -0.15 | 142.327
-0.5 | 0.671 | 0.00431 | -0.151 | 155.607
0 | 0.735 | 0.00435 | -0.152 | 169.068
0.5 | 0.798 | 0.00466 | -0.153 | 171.268
1 | 0.862 | 0.00479 | -0.154 | 179.934
1.5 | 0.925 | 0.00513 | -0.155 | 180.275
2 | 0.988 | 0.00543 | -0.157 | 181.975
2.5 | 1.052 | 0.00578 | -0.158 | 181.861
3 | 1.115 | 0.00631 | -0.159 | 176.653
3.5 | 1.178 | 0.00673 | -0.16 | 174.95
4 | 1.241 | 0.00717 | -0.161 | 173.033
4.5 | 1.294 | 0.00772 | -0.162 | 167.768
5 | 1.354 | 0.00825 | -0.163 | 164.086
5.5 | 1.41 | 0.01055 | -0.164 | 133.638
6 | 1.46 | 0.01143 | -0.164 | 127.795
6.5 | 1.509 | 0.01217 | -0.164 | 123.95
7 | 1.554 | 0.01287 | -0.165 | 120.816
7.5 | 1.596 | 0.01353 | -0.165 | 117.963
8 | 1.636 | 0.01425 | -0.165 | 114.793
8.5 | 1.671 | 0.015 | -0.166 | 111.415
9 | 1.699 | 0.01584 | -0.167 | 107.243
9.5 | 1.717 | 0.01678 | -0.167 | 102.279
10 | 1.726 | 0.01771 | -0.168 | 97.449
10.5 | 1.725 | 0.01874 | -0.168 | 92.043
11 | 1.713 | 0.01984 | -0.169 | 86.338
11.5 | 1.69 | 0.02105 | -0.169 | 80.276
12 | 1.655 | 0.02241 | -0.17 | 73.865
12.5 | 1.609 | 0.02381 | -0.17 | 67.56
13 | 1.55 | 0.02549 | -0.171 | 60.811
13.5 | 1.48 | 0.02719 | -0.171 | 54.448
14 | 1.401 | 0.02891 | -0.171 | 48.445
14.5 | 1.311 | 0.03097 | -0.172 | 42.327
15 | 1.213 | 0.0334 | -0.172 | 36.311

## 134. Re 16M Mach 0.25 (2)
BIGFOIL.COM POLAR EXPORT
fx73170
FX 73-170 |  |  |  | Cl Max: | 1.8795 | at alpha= | 20 | deg
XFOIL ncrit=9 |  |  |  | L/D Max: | 243.636 | at alpha= | 2.5 | deg
Re: | 16000000 |  |  | Cd Min: | 0.19966 | at alpha= | -19.5 | deg
Mach: | 0.25 |  |  | Cl=0 at alpha= | -5.6667 | deg
|  |  |  | @ Cl=0.1, Cd= | 0.0054916
|  |  |  | @ Cl=0.4, Cd= | 0.0046636
|  |  |  | @ Cl=0.6, Cd= | 0.0036056
alpha (deg) | Cl | Cd | Cm | Cl/Cd
-19.5 | -0.4093 | 0.19966 | -0.0394 | -2.05
-19 | -0.3895 | 0.19398 | -0.0435 | -2.0079
-18.5 | -0.3733 | 0.18687 | -0.0479 | -1.9976
-18 | -0.5127 | 0.14092 | -0.0672 | -3.6382
-17.5 | -0.8423 | 0.0779 | -0.1059 | -10.8126
-17 | -0.8765 | 0.06382 | -0.116 | -13.7339
-16.5 | -0.9433 | 0.04714 | -0.1287 | -20.0106
-16 | -0.9523 | 0.03981 | -0.1328 | -23.9211
-15.5 | -0.9848 | 0.03176 | -0.1359 | -31.0076
-15 | -0.9841 | 0.02699 | -0.1365 | -36.4617
-14.5 | -0.9921 | 0.02169 | -0.1366 | -45.74
-14 | -0.9643 | 0.01895 | -0.1365 | -50.8865
-13.5 | -0.9485 | 0.01522 | -0.1366 | -62.3193
-13 | -0.899 | 0.01368 | -0.1363 | -65.7164
-12.5 | -0.8442 | 0.0123 | -0.1364 | -68.6341
-12 | -0.7829 | 0.01116 | -0.1373 | -70.1523
-11.5 | -0.7069 | 0.01029 | -0.1409 | -68.6978
-11 | -0.6401 | 0.00963 | -0.1424 | -66.4694
-10.5 | -0.5773 | 0.00907 | -0.1432 | -63.6494
-10 | -0.5158 | 0.00857 | -0.1437 | -60.1867
-9.5 | -0.4547 | 0.00813 | -0.1441 | -55.9287
-8.5 | -0.3335 | 0.0074 | -0.145 | -45.0676
-8 | -0.2742 | 0.00705 | -0.1453 | -38.8936
-7.5 | -0.2154 | 0.00672 | -0.1454 | -32.0536
-7 | -0.1572 | 0.00638 | -0.1456 | -24.6395
-6.5 | -0.0982 | 0.00613 | -0.1459 | -16.0196
-6 | -0.039 | 0.00593 | -0.1463 | -6.5767
-5.5 | 0.0195 | 0.00573 | -0.1466 | 3.4031
-5 | 0.0784 | 0.00555 | -0.147 | 14.1261
-4.5 | 0.1376 | 0.00539 | -0.1475 | 25.5288
-4 | 0.1964 | 0.00522 | -0.1479 | 37.6245
-3.5 | 0.255 | 0.00507 | -0.1484 | 50.2959
-3 | 0.3129 | 0.00494 | -0.1488 | 63.3401
-2.5 | 0.3703 | 0.00479 | -0.149 | 77.3069
-2 | 0.4267 | 0.00455 | -0.1492 | 93.7802
-1.5 | 0.4827 | 0.00433 | -0.1492 | 111.4781
-1 | 0.5378 | 0.00416 | -0.1491 | 129.2788
-0.5 | 0.5857 | 0.00374 | -0.1475 | 156.6043
0 | 0.6325 | 0.0033 | -0.1457 | 191.6667
0.5 | 0.6881 | 0.00327 | -0.1456 | 210.4281
1 | 0.7455 | 0.00333 | -0.1459 | 223.8739
1.5 | 0.8037 | 0.00341 | -0.1463 | 235.6891
2 | 0.8585 | 0.00354 | -0.1461 | 242.5141
2.5 | 0.9112 | 0.00374 | -0.1454 | 243.6364
3 | 0.9526 | 0.00422 | -0.1423 | 225.7346
3.5 | 0.9678 | 0.00523 | -0.1338 | 185.0478
4 | 0.9894 | 0.00601 | -0.1268 | 164.6256
4.5 | 1.0356 | 0.00696 | -0.1256 | 148.7931
5 | 1.1014 | 0.00771 | -0.1286 | 142.8534
6 | 1.214 | 0.00999 | -0.1319 | 121.5215
6.5 | 1.2613 | 0.01067 | -0.1311 | 118.2099
7 | 1.291 | 0.01235 | -0.1281 | 104.5344
7.5 | 1.33 | 0.01366 | -0.1266 | 97.3646
8 | 1.3614 | 0.01543 | -0.1242 | 88.2307
8.5 | 1.3932 | 0.01716 | -0.1218 | 81.1888
9 | 1.4322 | 0.01846 | -0.1203 | 77.584
9.5 | 1.4684 | 0.01988 | -0.1183 | 73.8632
10 | 1.4964 | 0.02178 | -0.1155 | 68.7052
10.5 | 1.5265 | 0.02357 | -0.1129 | 64.7645
11 | 1.558 | 0.02536 | -0.1106 | 61.4353
11.5 | 1.5868 | 0.02733 | -0.108 | 58.0607
12 | 1.6153 | 0.02947 | -0.1056 | 54.8117
12.5 | 1.6378 | 0.03205 | -0.1026 | 51.1014
13 | 1.6677 | 0.03413 | -0.1004 | 48.8632
13.5 | 1.6899 | 0.03688 | -0.0977 | 45.8216
14 | 1.7168 | 0.0393 | -0.0954 | 43.6845
14.5 | 1.7367 | 0.04227 | -0.0927 | 41.0859
15 | 1.7564 | 0.0454 | -0.0901 | 38.6872
15.5 | 1.7802 | 0.04824 | -0.0879 | 36.903
16 | 1.7959 | 0.05181 | -0.0853 | 34.6632
16.5 | 1.8136 | 0.05536 | -0.0832 | 32.7601
17 | 1.8328 | 0.05884 | -0.0812 | 31.1489
17.5 | 1.8493 | 0.06253 | -0.0792 | 29.5746
18 | 1.8594 | 0.06696 | -0.0772 | 27.7688
18.5 | 1.8647 | 0.07199 | -0.0752 | 25.9022
19 | 1.8752 | 0.07661 | -0.0738 | 24.4772
19.5 | 1.8776 | 0.08216 | -0.0724 | 22.853
20 | 1.8795 | 0.08791 | -0.0714 | 21.3798

## 135. Re 16M Mach 0.50 (1)
BIGFOIL.COM POLAR EXPORT
fx73170
FX 73-170 |  |  |  | Cl Max: | 1.707 | at alpha= | 8 | deg
JavaFoil+Calcfoil stall+Eppler ext transition |  |  |  | L/D Max: | 191.893 | at alpha= | 0.5 | deg
Re: | 16000000 |  |  | Cd Min: | 0.00451 | at alpha= | -1 | deg
Mach: | 0.5 |  |  | Cl=0 at alpha= | -5.7687 | deg
|  |  |  | @ Cl=0.1, Cd= | 0.0054263
|  |  |  | @ Cl=0.4, Cd= | 0.004996
|  |  |  | @ Cl=0.6, Cd= | 0.0045534
alpha (deg) | Cl | Cd | Cm | Cl/Cd
-20 | -0.8 | 0.16416 | -0.069 | -4.872
-19.5 | -0.772 | 0.15671 | -0.07 | -4.927
-19 | -0.744 | 0.15015 | -0.069 | -4.952
-18.5 | -0.715 | 0.14652 | -0.069 | -4.882
-18 | -0.689 | 0.12864 | -0.071 | -5.358
-17.5 | -0.663 | 0.11979 | -0.074 | -5.534
-17 | -0.635 | 0.11868 | -0.074 | -5.347
-16.5 | -0.606 | 0.11253 | -0.074 | -5.39
-16 | -0.582 | 0.10155 | -0.079 | -5.727
-15.5 | -0.561 | 0.08657 | -0.087 | -6.481
-15 | -0.564 | 0.04984 | -0.108 | -11.319
-14.5 | -0.492 | 0.10043 | -0.071 | -4.902
-14 | -0.466 | 0.09095 | -0.075 | -5.121
-13.5 | -0.444 | 0.07565 | -0.088 | -5.875
-13 | -0.462 | 0.0271 | -0.121 | -17.065
-12.5 | -0.438 | 0.02055 | -0.126 | -21.314
-12 | -0.352 | 0.07815 | -0.072 | -4.502
-11.5 | -0.327 | 0.06624 | -0.084 | -4.941
-11 | -0.34 | 0.01919 | -0.129 | -17.723
-10.5 | -0.312 | 0.01544 | -0.133 | -20.184
-10 | -0.24 | 0.0606 | -0.077 | -3.958
-9.5 | -0.212 | 0.05649 | -0.079 | -3.748
-9 | -0.214 | 0.01309 | -0.137 | -16.355
-8.5 | -0.183 | 0.01102 | -0.14 | -16.608
-8 | -0.126 | 0.04911 | -0.071 | -2.567
-7.5 | -0.116 | 0.01 | -0.143 | -11.641
-7 | -0.136 | 0.009 | -0.146 | -15.083
-6.5 | -0.09 | 0.00768 | -0.149 | -11.72
-6 | -0.031 | 0.00583 | -0.154 | -5.253
-5.5 | 0.036 | 0.0056 | -0.156 | 6.51
-5 | 0.106 | 0.00541 | -0.157 | 19.632
-4.5 | 0.177 | 0.00529 | -0.158 | 33.473
-4 | 0.249 | 0.00528 | -0.16 | 47.1
-3.5 | 0.321 | 0.0052 | -0.161 | 61.682
-3 | 0.393 | 0.00502 | -0.162 | 78.157
-2.5 | 0.466 | 0.00477 | -0.164 | 97.589
-2 | 0.537 | 0.00458 | -0.165 | 117.368
-1.5 | 0.608 | 0.00455 | -0.166 | 133.748
-1 | 0.679 | 0.00451 | -0.168 | 150.477
-0.5 | 0.75 | 0.00451 | -0.169 | 166.417
0 | 0.821 | 0.00461 | -0.17 | 178.178
0.5 | 0.892 | 0.00465 | -0.171 | 191.893
1 | 0.963 | 0.0051 | -0.173 | 188.865
1.5 | 1.034 | 0.0057 | -0.174 | 181.543
2 | 1.105 | 0.00611 | -0.175 | 180.716
2.5 | 1.175 | 0.00807 | -0.176 | 145.48
3 | 1.241 | 0.00825 | -0.177 | 150.529
3.5 | 1.305 | 0.00953 | -0.177 | 136.935
4 | 1.365 | 0.01042 | -0.177 | 131.004
4.5 | 1.413 | 0.01144 | -0.177 | 123.511
5 | 1.472 | 0.01243 | -0.178 | 118.463
5.5 | 1.529 | 0.01361 | -0.179 | 112.345
6 | 1.583 | 0.01518 | -0.179 | 104.255
6.5 | 1.632 | 0.0162 | -0.18 | 100.714
7 | 1.674 | 0.01725 | -0.181 | 97.021
7.5 | 1.7 | 0.01839 | -0.181 | 92.445
8 | 1.707 | 0.01981 | -0.182 | 86.15
8.5 | 1.681 | 0.02156 | -0.183 | 77.985
9 | 1.556 | 0.0237 | -0.183 | 65.651
9.5 | 1.021 | 0.02619 | -0.184 | 38.99
10 | 1.053 | 0.02697 | -0.185 | 39.034
10.5 | 1.082 | 0.02997 | -0.185 | 36.112
11 | 1.115 | 0.02985 | -0.186 | 37.341
11.5 | 1.143 | 0.03325 | -0.186 | 34.388
12 | 1.176 | 0.03238 | -0.187 | 36.324
12.5 | 1.205 | 0.03542 | -0.188 | 34.032
13 | 1.234 | 0.03863 | -0.188 | 31.942

## 136. Re 16M Mach 0.50 (2)
BIGFOIL.COM POLAR EXPORT
fx73170
FX 73-170 |  |  |  | Cl Max: | 1.679 | at alpha= | 12.5 | deg
XFOIL ncrit=9 |  |  |  | L/D Max: | 279.251 | at alpha= | 2.5 | deg
Re: | 16000000 |  |  | Cd Min: | 0.05371 | at alpha= | 12.5 | deg
Mach: | 0.5 |  |  | Cl=0 at alpha= | -99 | deg
|  |  |  | @ Cl=0.1, Cd= | 0.00338
|  |  |  | @ Cl=0.4, Cd= | 0.00338
|  |  |  | @ Cl=0.6, Cd= | 0.00338
alpha (deg) | Cl | Cd | Cm | Cl/Cd
0 | 0.7149 | 0.00338 | -0.1622 | 211.5089
0.5 | 0.78 | 0.00338 | -0.1623 | 230.7692
1 | 0.8485 | 0.0034 | -0.1631 | 249.5588
1.5 | 0.9137 | 0.00352 | -0.1632 | 259.5739
2 | 0.9806 | 0.00358 | -0.1635 | 273.9106
2.5 | 1.0444 | 0.00374 | -0.1631 | 279.2513
3 | 1.1029 | 0.00399 | -0.1615 | 276.416
3.5 | 1.1354 | 0.00458 | -0.1546 | 247.9039
4.5 | 1.2337 | 0.00824 | -0.1519 | 149.7209
5 | 1.255 | 0.01109 | -0.1473 | 113.165
5.5 | 1.2672 | 0.01452 | -0.1417 | 87.2727
6 | 1.2556 | 0.01879 | -0.1331 | 66.8228
6.5 | 1.3097 | 0.01986 | -0.1317 | 65.9466
7 | 1.3177 | 0.02319 | -0.1253 | 56.8219
7.5 | 1.3559 | 0.02517 | -0.1221 | 53.8697
8 | 1.3781 | 0.0281 | -0.1174 | 49.0427
8.5 | 1.4053 | 0.0309 | -0.1133 | 45.479
9 | 1.4487 | 0.03291 | -0.1107 | 44.0201
9.5 | 1.4861 | 0.03531 | -0.1074 | 42.0872
10 | 1.5214 | 0.03794 | -0.104 | 40.1002
10.5 | 1.5566 | 0.04063 | -0.1005 | 38.3116
11 | 1.5899 | 0.04356 | -0.0969 | 36.4991
11.5 | 1.6201 | 0.0468 | -0.093 | 34.6175
12 | 1.6512 | 0.05007 | -0.0892 | 32.9778
12.5 | 1.679 | 0.05371 | -0.0852 | 31.2605

## 137. Re 18M Mach 0.00 (1)
BIGFOIL.COM POLAR EXPORT
fx73170
FX 73-170 |  |  |  | Cl Max: | 1.75 | at alpha= | 11.5 | deg
JavaFoil+Calcfoil stall+Eppler ext transition |  |  |  | L/D Max: | 177.696 | at alpha= | 2.5 | deg
Re: | 18000000 |  |  | Cd Min: | 0.00435 | at alpha= | -1.5 | deg
Mach: | 0 |  |  | Cl=0 at alpha= | -5.7667 | deg
|  |  |  | @ Cl=0.1, Cd= | 0.0049711
|  |  |  | @ Cl=0.4, Cd= | 0.0044997
|  |  |  | @ Cl=0.6, Cd= | 0.0043913
alpha (deg) | Cl | Cd | Cm | Cl/Cd
-18.5 | -0.436 | 0.12442 | -0.063 | -3.504
-18 | -0.447 | 0.11837 | -0.064 | -3.777
-17.5 | -0.459 | 0.1099 | -0.067 | -4.174
-17 | -0.467 | 0.10593 | -0.067 | -4.412
-16.5 | -0.476 | 0.10046 | -0.069 | -4.736
-16 | -0.483 | 0.09441 | -0.071 | -5.117
-15.5 | -0.489 | 0.0882 | -0.073 | -5.547
-15 | -0.494 | 0.08115 | -0.076 | -6.09
-14.5 | -0.502 | 0.06874 | -0.082 | -7.301
-14 | -0.514 | 0.05111 | -0.091 | -10.057
-13.5 | -0.547 | 0.02206 | -0.106 | -24.779
-13 | -0.541 | 0.01942 | -0.108 | -27.845
-12.5 | -0.533 | 0.01643 | -0.11 | -32.432
-12 | -0.52 | 0.0141 | -0.113 | -36.891
-11.5 | -0.503 | 0.01232 | -0.115 | -40.786
-11 | -0.48 | 0.01088 | -0.117 | -44.148
-10.5 | -0.454 | 0.00962 | -0.119 | -47.174
-10 | -0.423 | 0.00863 | -0.121 | -49.023
-9.5 | -0.389 | 0.00748 | -0.124 | -51.97
-9 | -0.35 | 0.0062 | -0.127 | -56.402
-8.5 | -0.303 | 0.00608 | -0.128 | -49.764
-8 | -0.252 | 0.00585 | -0.129 | -43.122
-7.5 | -0.199 | 0.00557 | -0.13 | -35.803
-7 | -0.144 | 0.00542 | -0.131 | -26.554
-6.5 | -0.087 | 0.00526 | -0.133 | -16.474
-6 | -0.028 | 0.00514 | -0.134 | -5.406
-5.5 | 0.032 | 0.00505 | -0.135 | 6.406
-5 | 0.093 | 0.00497 | -0.136 | 18.772
-4.5 | 0.155 | 0.00498 | -0.137 | 31.073
-4 | 0.217 | 0.00491 | -0.138 | 44.068
-3.5 | 0.279 | 0.00482 | -0.139 | 57.8
-3 | 0.341 | 0.00469 | -0.141 | 72.668
-2.5 | 0.403 | 0.00449 | -0.142 | 89.861
-2 | 0.465 | 0.00438 | -0.143 | 106.167
-1.5 | 0.527 | 0.00435 | -0.144 | 121.001
-1 | 0.588 | 0.00437 | -0.145 | 134.541
-0.5 | 0.65 | 0.00448 | -0.146 | 144.928
0 | 0.711 | 0.00467 | -0.147 | 152.348
0.5 | 0.773 | 0.00489 | -0.148 | 157.95
1 | 0.834 | 0.00507 | -0.149 | 164.603
1.5 | 0.896 | 0.00515 | -0.151 | 173.867
2 | 0.957 | 0.00543 | -0.152 | 176.114
2.5 | 1.018 | 0.00573 | -0.153 | 177.696
3 | 1.079 | 0.00621 | -0.154 | 173.887
3.5 | 1.14 | 0.00655 | -0.155 | 174.216
4 | 1.201 | 0.00689 | -0.156 | 174.305
4.5 | 1.254 | 0.00742 | -0.157 | 169.018
5 | 1.312 | 0.00785 | -0.158 | 167.102
5.5 | 1.369 | 0.00831 | -0.159 | 164.677
6 | 1.425 | 0.01108 | -0.16 | 128.641
6.5 | 1.478 | 0.01131 | -0.161 | 130.672
7 | 1.526 | 0.01108 | -0.161 | 137.657
7.5 | 1.57 | 0.01224 | -0.162 | 128.264
8 | 1.611 | 0.0128 | -0.162 | 125.812
8.5 | 1.647 | 0.01345 | -0.162 | 122.475
9 | 1.678 | 0.01416 | -0.163 | 118.459
9.5 | 1.703 | 0.01494 | -0.163 | 114.019
10 | 1.724 | 0.01572 | -0.163 | 109.695
10.5 | 1.739 | 0.01649 | -0.164 | 105.45
11 | 1.748 | 0.01736 | -0.165 | 100.689
11.5 | 1.75 | 0.01827 | -0.165 | 95.763
12 | 1.746 | 0.01928 | -0.166 | 90.54
12.5 | 1.735 | 0.02038 | -0.166 | 85.121
13 | 1.718 | 0.02149 | -0.167 | 79.922
13.5 | 1.695 | 0.02268 | -0.167 | 74.718
14 | 1.666 | 0.02391 | -0.167 | 69.689
14.5 | 1.632 | 0.02528 | -0.168 | 64.571
15 | 1.594 | 0.02686 | -0.168 | 59.348
15.5 | 1.552 | 0.0284 | -0.168 | 54.657
16 | 1.507 | 0.02996 | -0.169 | 50.307
16.5 | 1.459 | 0.03191 | -0.169 | 45.735

## 138. Re 18M Mach 0.00 (2)
BIGFOIL.COM POLAR EXPORT
fx73170
FX 73-170 |  |  |  | Cl Max: | 1.9274 | at alpha= | 20 | deg
XFOIL ncrit=9 |  |  |  | L/D Max: | 226.54 | at alpha= | 1.5 | deg
Re: | 18000000 |  |  | Cd Min: | 0.06734 | at alpha= | 20 | deg
Mach: | 0 |  |  | Cl=0 at alpha= | -5.6916 | deg
|  |  |  | @ Cl=0.1, Cd= | 0.0053079
|  |  |  | @ Cl=0.4, Cd= | 0.00449
|  |  |  | @ Cl=0.6, Cd= | 0.0036614
alpha (deg) | Cl | Cd | Cm | Cl/Cd
-20 | -1.3613 | 0.03267 | -0.1148 | -41.6682
-19.5 | -1.3496 | 0.02935 | -0.1155 | -45.983
-19 | -1.331 | 0.02667 | -0.1158 | -49.9063
-18.5 | -1.3086 | 0.02431 | -0.116 | -53.8297
-18 | -1.2813 | 0.0223 | -0.1162 | -57.4574
-17.5 | -1.2544 | 0.02022 | -0.1165 | -62.0376
-17 | -1.2199 | 0.01866 | -0.1169 | -65.3751
-16.5 | -1.1873 | 0.01688 | -0.1174 | -70.3377
-16 | -1.1483 | 0.01557 | -0.1181 | -73.7508
-15.5 | -1.1125 | 0.01424 | -0.1183 | -78.125
-15 | -1.0634 | 0.01334 | -0.1191 | -79.7151
-14.5 | -1.0129 | 0.01251 | -0.12 | -80.9672
-14 | -0.9596 | 0.01184 | -0.121 | -81.0473
-13.5 | -0.9084 | 0.01076 | -0.122 | -84.4238
-13 | -0.8517 | 0.01021 | -0.1234 | -83.4182
-12.5 | -0.7914 | 0.00971 | -0.1254 | -81.5036
-12 | -0.7208 | 0.00927 | -0.1296 | -77.7562
-11.5 | -0.6595 | 0.00885 | -0.1317 | -74.5198
-11 | -0.5999 | 0.00848 | -0.1334 | -70.7429
-10.5 | -0.5425 | 0.00811 | -0.1345 | -66.8927
-10 | -0.4856 | 0.00776 | -0.1355 | -62.5773
-9.5 | -0.4287 | 0.00744 | -0.1364 | -57.621
-9 | -0.3713 | 0.0072 | -0.1374 | -51.5694
-8.5 | -0.315 | 0.00688 | -0.1381 | -45.7849
-8 | -0.2589 | 0.0066 | -0.1388 | -39.2273
-7.5 | -0.2028 | 0.00635 | -0.1393 | -31.937
-7 | -0.1473 | 0.00606 | -0.1398 | -24.3069
-6 | -0.0346 | 0.00568 | -0.141 | -6.0915
-5.5 | 0.0215 | 0.00551 | -0.1415 | 3.902
-5 | 0.078 | 0.00537 | -0.1421 | 14.5251
-4.5 | 0.1347 | 0.00521 | -0.1427 | 25.8541
-4 | 0.1911 | 0.00505 | -0.1432 | 37.8416
-3.5 | 0.2474 | 0.00493 | -0.1438 | 50.1826
-3 | 0.3029 | 0.00479 | -0.1441 | 63.2359
-2.5 | 0.3584 | 0.00465 | -0.1445 | 77.0753
-2 | 0.413 | 0.00444 | -0.1447 | 93.018
-1 | 0.52 | 0.00412 | -0.1446 | 126.2136
-0.5 | 0.5676 | 0.00375 | -0.1434 | 151.36
1 | 0.7176 | 0.00334 | -0.1411 | 214.8503
1.5 | 0.7725 | 0.00341 | -0.1413 | 226.5396
2 | 0.8218 | 0.00366 | -0.1404 | 224.5355
2.5 | 0.8672 | 0.00398 | -0.1387 | 217.8894
3 | 0.9059 | 0.00447 | -0.1355 | 202.6622
3.5 | 0.9157 | 0.00563 | -0.1264 | 162.6465
4 | 0.9498 | 0.00607 | -0.1224 | 156.4745
4.5 | 0.9906 | 0.00677 | -0.1202 | 146.322
5 | 1.0495 | 0.0073 | -0.1221 | 143.7671
5.5 | 1.116 | 0.00791 | -0.1258 | 141.0872
6 | 1.1885 | 0.00905 | -0.1315 | 131.326
7 | 1.2768 | 0.01039 | -0.1295 | 122.8874
7.5 | 1.3179 | 0.01115 | -0.1282 | 118.1973
8 | 1.35 | 0.01246 | -0.1259 | 108.3467
8.5 | 1.3874 | 0.01359 | -0.1246 | 102.0898
9 | 1.4274 | 0.01459 | -0.1236 | 97.8341
9.5 | 1.4651 | 0.01573 | -0.1224 | 93.1405
10 | 1.4947 | 0.01734 | -0.1203 | 86.1995
10.5 | 1.5279 | 0.01871 | -0.1186 | 81.6622
11 | 1.56 | 0.02014 | -0.1167 | 77.4578
11.5 | 1.5876 | 0.02183 | -0.1144 | 72.7256
12 | 1.6179 | 0.02337 | -0.1125 | 69.2298
12.5 | 1.6391 | 0.02558 | -0.1098 | 64.0774
13 | 1.667 | 0.02739 | -0.1079 | 60.8616
13.5 | 1.6936 | 0.0293 | -0.1058 | 57.802
14 | 1.7174 | 0.0315 | -0.1037 | 54.5206
14.5 | 1.7402 | 0.03376 | -0.1016 | 51.5462
15 | 1.7628 | 0.03609 | -0.0995 | 48.8446
15.5 | 1.7855 | 0.03852 | -0.0976 | 46.3525
16 | 1.8026 | 0.04132 | -0.0953 | 43.6254
16.5 | 1.8238 | 0.04396 | -0.0936 | 41.4877
17 | 1.8434 | 0.04675 | -0.0919 | 39.431
17.5 | 1.8625 | 0.04951 | -0.0901 | 37.6187
18 | 1.8774 | 0.05279 | -0.0883 | 35.5636
18.5 | 1.8907 | 0.05629 | -0.0866 | 33.5886
19 | 1.9091 | 0.05931 | -0.0854 | 32.1885
19.5 | 1.9187 | 0.06323 | -0.0838 | 30.3448
20 | 1.9274 | 0.06734 | -0.0824 | 28.6219

## 139. Re 18M Mach 0.10 (1)
BIGFOIL.COM POLAR EXPORT
fx73170
FX 73-170 |  |  |  | Cl Max: | 1.745 | at alpha= | 11 | deg
JavaFoil+Calcfoil stall+Eppler ext transition |  |  |  | L/D Max: | 177.852 | at alpha= | 2.5 | deg
Re: | 18000000 |  |  | Cd Min: | 0.00436 | at alpha= | -1.5 | deg
Mach: | 0.1 |  |  | Cl=0 at alpha= | -5.7705 | deg
|  |  |  | @ Cl=0.1, Cd= | 0.004981
|  |  |  | @ Cl=0.4, Cd= | 0.0045059
|  |  |  | @ Cl=0.6, Cd= | 0.004396
alpha (deg) | Cl | Cd | Cm | Cl/Cd
-18 | -0.407 | 0.1207 | -0.064 | -3.371
-17.5 | -0.42 | 0.11456 | -0.065 | -3.665
-17 | -0.432 | 0.10859 | -0.066 | -3.979
-16.5 | -0.444 | 0.10143 | -0.069 | -4.378
-16 | -0.453 | 0.09688 | -0.069 | -4.68
-15.5 | -0.462 | 0.09099 | -0.071 | -5.077
-15 | -0.469 | 0.08438 | -0.074 | -5.562
-14.5 | -0.479 | 0.07253 | -0.08 | -6.602
-14 | -0.484 | 0.06416 | -0.084 | -7.542
-13.5 | -0.509 | 0.03615 | -0.099 | -14.089
-13 | -0.522 | 0.02266 | -0.107 | -23.037
-12.5 | -0.52 | 0.01765 | -0.11 | -29.436
-12 | -0.51 | 0.01483 | -0.113 | -34.399
-11.5 | -0.495 | 0.01281 | -0.115 | -38.639
-11 | -0.475 | 0.01127 | -0.117 | -42.148
-10.5 | -0.45 | 0.00992 | -0.119 | -45.338
-10 | -0.42 | 0.00886 | -0.122 | -47.401
-9.5 | -0.386 | 0.00797 | -0.124 | -48.485
-9 | -0.349 | 0.00625 | -0.127 | -55.877
-8.5 | -0.303 | 0.00601 | -0.129 | -50.388
-8 | -0.253 | 0.00589 | -0.13 | -42.964
-7.5 | -0.2 | 0.00559 | -0.131 | -35.757
-7 | -0.145 | 0.00544 | -0.132 | -26.554
-6.5 | -0.087 | 0.0053 | -0.133 | -16.433
-6 | -0.028 | 0.00515 | -0.134 | -5.414
-5.5 | 0.033 | 0.00506 | -0.136 | 6.422
-5 | 0.094 | 0.00498 | -0.137 | 18.831
-4.5 | 0.156 | 0.00499 | -0.138 | 31.167
-4 | 0.218 | 0.00492 | -0.139 | 44.23
-3.5 | 0.28 | 0.00483 | -0.14 | 57.984
-3 | 0.342 | 0.00469 | -0.141 | 72.946
-2.5 | 0.405 | 0.00449 | -0.142 | 90.202
-2 | 0.467 | 0.00439 | -0.144 | 106.565
-1.5 | 0.529 | 0.00436 | -0.145 | 121.538
-1 | 0.591 | 0.00438 | -0.146 | 135.036
-0.5 | 0.653 | 0.00449 | -0.147 | 145.586
0 | 0.715 | 0.00468 | -0.148 | 152.908
0.5 | 0.777 | 0.0049 | -0.149 | 158.526
1 | 0.838 | 0.00508 | -0.15 | 165.059
1.5 | 0.9 | 0.00517 | -0.151 | 174.161
2 | 0.962 | 0.00546 | -0.152 | 176.277
2.5 | 1.023 | 0.00575 | -0.153 | 177.852
3 | 1.085 | 0.00624 | -0.154 | 173.865
3.5 | 1.146 | 0.00659 | -0.156 | 174.051
4 | 1.207 | 0.00693 | -0.157 | 174.123
4.5 | 1.26 | 0.00747 | -0.158 | 168.706
5 | 1.319 | 0.00788 | -0.159 | 167.398
5.5 | 1.376 | 0.00839 | -0.16 | 164.017
6 | 1.431 | 0.01073 | -0.16 | 133.321
6.5 | 1.485 | 0.01144 | -0.161 | 129.759
7 | 1.531 | 0.01086 | -0.162 | 140.969
7.5 | 1.575 | 0.01238 | -0.162 | 127.234
8 | 1.615 | 0.01296 | -0.163 | 124.588
8.5 | 1.651 | 0.01363 | -0.163 | 121.122
9 | 1.682 | 0.01436 | -0.163 | 117.081
9.5 | 1.706 | 0.01516 | -0.164 | 112.562
10 | 1.726 | 0.01595 | -0.164 | 108.206
10.5 | 1.739 | 0.01677 | -0.165 | 103.678
11 | 1.745 | 0.01766 | -0.165 | 98.82
11.5 | 1.745 | 0.0186 | -0.166 | 93.81
12 | 1.737 | 0.01962 | -0.166 | 88.518
12.5 | 1.722 | 0.02079 | -0.167 | 82.835
13 | 1.7 | 0.02198 | -0.167 | 77.359
13.5 | 1.672 | 0.02315 | -0.168 | 72.246
14 | 1.639 | 0.02447 | -0.168 | 66.957
14.5 | 1.599 | 0.02587 | -0.168 | 61.809
15 | 1.555 | 0.02748 | -0.169 | 56.581
15.5 | 1.507 | 0.0291 | -0.169 | 51.788
16 | 1.456 | 0.03088 | -0.169 | 47.141

## 140. Re 18M Mach 0.10 (2)
BIGFOIL.COM POLAR EXPORT
fx73170
FX 73-170 |  |  |  | Cl Max: | 1.9244 | at alpha= | 20 | deg
XFOIL ncrit=9 |  |  |  | L/D Max: | 227.947 | at alpha= | 1.5 | deg
Re: | 18000000 |  |  | Cd Min: | 0.06997 | at alpha= | 20 | deg
Mach: | 0.1 |  |  | Cl=0 at alpha= | -5.6879 | deg
|  |  |  | @ Cl=0.1, Cd= | 0.0053127
|  |  |  | @ Cl=0.4, Cd= | 0.0045089
|  |  |  | @ Cl=0.6, Cd= | 0.003543
alpha (deg) | Cl | Cd | Cm | Cl/Cd
-20 | -1.3218 | 0.03864 | -0.1174 | -34.2081
-19.5 | -1.3166 | 0.03412 | -0.1189 | -38.5873
-19 | -1.3052 | 0.03058 | -0.1195 | -42.6815
-18.5 | -1.2904 | 0.02745 | -0.1199 | -47.0091
-18 | -1.2655 | 0.02513 | -0.1201 | -50.3581
-17.5 | -1.2459 | 0.02242 | -0.1201 | -55.5709
-17 | -1.2137 | 0.02062 | -0.1204 | -58.8603
-16.5 | -1.1872 | 0.01834 | -0.1204 | -64.7328
-16 | -1.1486 | 0.01693 | -0.1208 | -67.8441
-15.5 | -1.1126 | 0.01526 | -0.1216 | -72.9096
-13.5 | -0.9181 | 0.0111 | -0.1239 | -82.7117
-13 | -0.8611 | 0.01052 | -0.125 | -81.8536
-12.5 | -0.8013 | 0.00992 | -0.1267 | -80.7762
-12 | -0.73 | 0.00943 | -0.1308 | -77.4125
-11.5 | -0.6668 | 0.00898 | -0.1331 | -74.2539
-11 | -0.6063 | 0.00859 | -0.1347 | -70.5821
-10.5 | -0.5482 | 0.0082 | -0.1357 | -66.8537
-10 | -0.4905 | 0.00784 | -0.1366 | -62.5638
-9.5 | -0.4328 | 0.00751 | -0.1375 | -57.6298
-9 | -0.3747 | 0.00726 | -0.1385 | -51.6116
-8.5 | -0.3179 | 0.00693 | -0.1391 | -45.873
-8 | -0.2613 | 0.00664 | -0.1397 | -39.3524
-7.5 | -0.2047 | 0.00638 | -0.1403 | -32.0846
-7 | -0.1489 | 0.00608 | -0.1407 | -24.4901
-6.5 | -0.092 | 0.00589 | -0.1413 | -15.6197
-6 | -0.0352 | 0.00571 | -0.1418 | -6.1646
-5.5 | 0.0212 | 0.00552 | -0.1423 | 3.8406
-5 | 0.0782 | 0.00537 | -0.1429 | 14.5624
-4.5 | 0.1353 | 0.00522 | -0.1435 | 25.9195
-4 | 0.192 | 0.00506 | -0.144 | 37.9447
-3.5 | 0.2486 | 0.00494 | -0.1445 | 50.3239
-3 | 0.3046 | 0.00481 | -0.1449 | 63.3264
-2.5 | 0.3605 | 0.00466 | -0.1453 | 77.3605
-2 | 0.4154 | 0.00445 | -0.1454 | 93.3483
-1 | 0.5229 | 0.00413 | -0.1453 | 126.6102
-0.5 | 0.5709 | 0.00375 | -0.1442 | 152.24
0 | 0.6173 | 0.00342 | -0.1426 | 180.4971
0.5 | 0.6671 | 0.00329 | -0.1417 | 202.766
1 | 0.7221 | 0.00333 | -0.1419 | 216.8468
1.5 | 0.7773 | 0.00341 | -0.1421 | 227.9472
2 | 0.8273 | 0.00364 | -0.1413 | 227.2802
2.5 | 0.873 | 0.00396 | -0.1395 | 220.4545
3 | 0.9121 | 0.00445 | -0.1364 | 204.9663
3.5 | 0.9213 | 0.00561 | -0.127 | 164.2246
4 | 0.9551 | 0.00606 | -0.1229 | 157.6073
4.5 | 0.9975 | 0.00681 | -0.1211 | 146.4758
5 | 1.0585 | 0.00737 | -0.1233 | 143.6228
5.5 | 1.1265 | 0.00799 | -0.1273 | 140.9887
6 | 1.1945 | 0.00916 | -0.1319 | 130.4039
7 | 1.2802 | 0.0106 | -0.1294 | 120.7736
7.5 | 1.3209 | 0.01143 | -0.128 | 115.5643
8 | 1.3528 | 0.01282 | -0.1257 | 105.5226
8.5 | 1.39 | 0.01402 | -0.1243 | 99.1441
9 | 1.4301 | 0.01507 | -0.1233 | 94.8971
9.5 | 1.4678 | 0.01624 | -0.122 | 90.3818
10 | 1.497 | 0.01791 | -0.1197 | 83.5846
10.5 | 1.5306 | 0.01928 | -0.118 | 79.388
11 | 1.5623 | 0.02078 | -0.116 | 75.1829
11.5 | 1.5889 | 0.02257 | -0.1136 | 70.3988
12 | 1.6178 | 0.02428 | -0.1115 | 66.631
12.5 | 1.641 | 0.02639 | -0.1088 | 62.1826
13 | 1.6694 | 0.02825 | -0.1069 | 59.0938
13.5 | 1.6928 | 0.0305 | -0.1045 | 55.5016
14 | 1.7205 | 0.03242 | -0.1027 | 53.0691
14.5 | 1.7401 | 0.03503 | -0.1002 | 49.6746
15 | 1.763 | 0.03743 | -0.0981 | 47.1013
15.5 | 1.7876 | 0.03972 | -0.0963 | 45.005
16 | 1.8016 | 0.04296 | -0.0937 | 41.9367
16.5 | 1.8261 | 0.04535 | -0.0921 | 40.2668
17 | 1.8439 | 0.04836 | -0.0902 | 38.1286
17.5 | 1.8608 | 0.05151 | -0.0884 | 36.125
18 | 1.8796 | 0.05446 | -0.0867 | 34.5134
18.5 | 1.8887 | 0.05846 | -0.0848 | 32.3076
19 | 1.9051 | 0.06182 | -0.0835 | 30.8169
19.5 | 1.9142 | 0.06593 | -0.0819 | 29.0338
20 | 1.9244 | 0.06997 | -0.0805 | 27.5032

## 141. Re 18M Mach 0.25 (1)
BIGFOIL.COM POLAR EXPORT
fx73170
FX 73-170 |  |  |  | Cl Max: | 1.727 | at alpha= | 10 | deg
JavaFoil+Calcfoil stall+Eppler ext transition |  |  |  | L/D Max: | 178.087 | at alpha= | 2.5 | deg
Re: | 18000000 |  |  | Cd Min: | 0.00437 | at alpha= | -1.5 | deg
Mach: | 0.25 |  |  | Cl=0 at alpha= | -5.7661 | deg
|  |  |  | @ Cl=0.1, Cd= | 0.0050406
|  |  |  | @ Cl=0.4, Cd= | 0.0045797
|  |  |  | @ Cl=0.6, Cd= | 0.004405
alpha (deg) | Cl | Cd | Cm | Cl/Cd
-16 | -0.168 | 0.1068 | -0.064 | -1.577
-15.5 | -0.216 | 0.10033 | -0.066 | -2.152
-15 | -0.255 | 0.0946 | -0.068 | -2.696
-14.5 | -0.289 | 0.08874 | -0.07 | -3.255
-14 | -0.318 | 0.08275 | -0.072 | -3.842
-13.5 | -0.342 | 0.07752 | -0.074 | -4.41
-13 | -0.362 | 0.06974 | -0.079 | -5.194
-12.5 | -0.374 | 0.06651 | -0.08 | -5.626
-12 | -0.384 | 0.05776 | -0.086 | -6.654
-11.5 | -0.422 | 0.02208 | -0.112 | -19.13
-11 | -0.424 | 0.01566 | -0.117 | -27.095
-10.5 | -0.416 | 0.01213 | -0.121 | -34.281
-10 | -0.397 | 0.01048 | -0.123 | -37.875
-9.5 | -0.37 | 0.00927 | -0.125 | -39.949
-9 | -0.338 | 0.00819 | -0.128 | -41.285
-8.5 | -0.3 | 0.00754 | -0.131 | -39.818
-8 | -0.254 | 0.00598 | -0.133 | -42.515
-7.5 | -0.202 | 0.00572 | -0.134 | -35.376
-7 | -0.147 | 0.00556 | -0.136 | -26.448
-6.5 | -0.089 | 0.00537 | -0.137 | -16.533
-6 | -0.029 | 0.00523 | -0.138 | -5.457
-5.5 | 0.033 | 0.00512 | -0.139 | 6.502
-5 | 0.096 | 0.00504 | -0.14 | 19.106
-4.5 | 0.16 | 0.00505 | -0.142 | 31.622
-4 | 0.223 | 0.00497 | -0.143 | 44.998
-3.5 | 0.288 | 0.00487 | -0.144 | 59.036
-3 | 0.352 | 0.00472 | -0.145 | 74.469
-2.5 | 0.417 | 0.00453 | -0.146 | 92.049
-2 | 0.48 | 0.00445 | -0.148 | 107.887
-1.5 | 0.544 | 0.00437 | -0.149 | 124.404
-1 | 0.608 | 0.00441 | -0.15 | 137.815
-0.5 | 0.671 | 0.00449 | -0.151 | 149.591
0 | 0.735 | 0.00471 | -0.152 | 155.921
0.5 | 0.798 | 0.00499 | -0.153 | 160.062
1 | 0.862 | 0.00515 | -0.154 | 167.369
1.5 | 0.925 | 0.00527 | -0.155 | 175.538
2 | 0.988 | 0.00558 | -0.157 | 177.092
2.5 | 1.052 | 0.0059 | -0.158 | 178.087
3 | 1.115 | 0.00642 | -0.159 | 173.554
3.5 | 1.178 | 0.0068 | -0.16 | 173.113
4 | 1.241 | 0.00719 | -0.161 | 172.507
4.5 | 1.294 | 0.00775 | -0.162 | 167.048
5 | 1.354 | 0.00826 | -0.163 | 163.96
5.5 | 1.411 | 0.01047 | -0.164 | 134.737
6 | 1.462 | 0.01064 | -0.164 | 137.471
6.5 | 1.513 | 0.01194 | -0.165 | 126.652
7 | 1.558 | 0.0126 | -0.165 | 123.72
7.5 | 1.6 | 0.01323 | -0.165 | 120.885
8 | 1.638 | 0.01395 | -0.166 | 117.474
8.5 | 1.674 | 0.01469 | -0.166 | 113.92
9 | 1.701 | 0.01553 | -0.167 | 109.551
9.5 | 1.718 | 0.01644 | -0.167 | 104.503
10 | 1.727 | 0.01732 | -0.168 | 99.714
10.5 | 1.726 | 0.01833 | -0.169 | 94.198
11 | 1.715 | 0.01941 | -0.169 | 88.336
11.5 | 1.692 | 0.0206 | -0.17 | 82.123
12 | 1.657 | 0.02191 | -0.17 | 75.642
12.5 | 1.61 | 0.02329 | -0.171 | 69.144
13 | 1.552 | 0.02489 | -0.171 | 62.351
13.5 | 1.482 | 0.02662 | -0.171 | 55.672
14 | 1.402 | 0.02821 | -0.172 | 49.694
14.5 | 1.312 | 0.03035 | -0.172 | 43.225
15 | 1.214 | 0.03265 | -0.172 | 37.179

## 142. Re 18M Mach 0.25 (2)
BIGFOIL.COM POLAR EXPORT
fx73170
FX 73-170 |  |  |  | Cl Max: | 1.8922 | at alpha= | 20 | deg
XFOIL ncrit=9 |  |  |  | L/D Max: | 239.944 | at alpha= | 2 | deg
Re: | 18000000 |  |  | Cd Min: | 0.20517 | at alpha= | -20 | deg
Mach: | 0.25 |  |  | Cl=0 at alpha= | -5.6685 | deg
|  |  |  | @ Cl=0.1, Cd= | 0.0053767
|  |  |  | @ Cl=0.4, Cd= | 0.00459
|  |  |  | @ Cl=0.6, Cd= | 0.0036956
alpha (deg) | Cl | Cd | Cm | Cl/Cd
-20 | -0.4298 | 0.20517 | -0.0351 | -2.0948
-19.5 | -0.4112 | 0.1991 | -0.0394 | -2.0653
-19 | -0.391 | 0.19362 | -0.0435 | -2.0194
-17.5 | -0.8443 | 0.07766 | -0.106 | -10.8717
-17 | -0.8809 | 0.06323 | -0.1163 | -13.9317
-16.5 | -0.9491 | 0.04655 | -0.129 | -20.3888
-16 | -0.9742 | 0.03786 | -0.1338 | -25.7316
-15.5 | -0.9975 | 0.03078 | -0.1361 | -32.4074
-15 | -0.9873 | 0.02677 | -0.1365 | -36.8808
-14.5 | -0.9951 | 0.02149 | -0.1366 | -46.3053
-14 | -0.9662 | 0.01885 | -0.1364 | -51.2573
-13.5 | -0.9561 | 0.01482 | -0.1361 | -64.5142
-13 | -0.903 | 0.01344 | -0.136 | -67.1875
-12.5 | -0.8481 | 0.01203 | -0.1361 | -70.4988
-12 | -0.7864 | 0.01084 | -0.1371 | -72.5461
-11.5 | -0.7095 | 0.01 | -0.1408 | -70.95
-11 | -0.6438 | 0.00935 | -0.142 | -68.8556
-10.5 | -0.5809 | 0.00881 | -0.1427 | -65.9364
-10 | -0.5186 | 0.00833 | -0.1434 | -62.2569
-9.5 | -0.4566 | 0.00792 | -0.144 | -57.6515
-9 | -0.3941 | 0.00765 | -0.1447 | -51.5163
-8.5 | -0.3346 | 0.00722 | -0.1449 | -46.3435
-8 | -0.2749 | 0.0069 | -0.1452 | -39.8406
-7.5 | -0.2156 | 0.00659 | -0.1455 | -32.7162
-7 | -0.1573 | 0.00625 | -0.1456 | -25.168
-6.5 | -0.0982 | 0.00601 | -0.1459 | -16.3394
-5.5 | 0.0199 | 0.00562 | -0.1467 | 3.5409
-5 | 0.0789 | 0.00543 | -0.1471 | 14.5304
-4.5 | 0.1383 | 0.00528 | -0.1477 | 26.1932
-4 | 0.197 | 0.00512 | -0.1481 | 38.4766
-3.5 | 0.2555 | 0.00499 | -0.1486 | 51.2024
-3 | 0.3136 | 0.00486 | -0.1489 | 64.5267
-2.5 | 0.3717 | 0.0047 | -0.1494 | 79.0851
-2 | 0.4283 | 0.00448 | -0.1495 | 95.6027
-1.5 | 0.484 | 0.00429 | -0.1495 | 112.8205
-1 | 0.5392 | 0.00415 | -0.1494 | 129.9277
-0.5 | 0.5889 | 0.00375 | -0.1482 | 157.04
0.5 | 0.6889 | 0.00326 | -0.1458 | 211.319
1 | 0.7461 | 0.0033 | -0.146 | 226.0909
1.5 | 0.8025 | 0.0034 | -0.1461 | 236.0294
2 | 0.8566 | 0.00357 | -0.1457 | 239.944
2.5 | 0.9069 | 0.00382 | -0.1445 | 237.4084
3 | 0.943 | 0.0044 | -0.1403 | 214.3182
3.5 | 0.9521 | 0.00551 | -0.1306 | 172.7949
4 | 0.9853 | 0.00615 | -0.126 | 160.2114
5 | 1.1103 | 0.00779 | -0.1307 | 142.5289
5.5 | 1.187 | 0.00852 | -0.1362 | 139.3192
6 | 1.2187 | 0.00992 | -0.1328 | 122.8528
6.5 | 1.2671 | 0.01051 | -0.1321 | 120.5614
7 | 1.2954 | 0.0122 | -0.1289 | 106.1803
7.5 | 1.3359 | 0.01339 | -0.1274 | 99.7685
8 | 1.3668 | 0.01516 | -0.1249 | 90.1583
8.5 | 1.403 | 0.01661 | -0.123 | 84.4672
9 | 1.4419 | 0.01792 | -0.1214 | 80.4632
9.5 | 1.4779 | 0.01938 | -0.1195 | 76.259
10 | 1.5044 | 0.02136 | -0.1165 | 70.4307
10.5 | 1.5367 | 0.02301 | -0.1141 | 66.784
11 | 1.5694 | 0.02468 | -0.1118 | 63.59
11.5 | 1.5968 | 0.02676 | -0.1091 | 59.6712
12 | 1.6233 | 0.02896 | -0.1064 | 56.0532
12.5 | 1.6473 | 0.03139 | -0.1035 | 52.4785
13 | 1.6759 | 0.0336 | -0.1012 | 49.878
13.5 | 1.6983 | 0.0363 | -0.0985 | 46.7851
14 | 1.7266 | 0.0386 | -0.0963 | 44.7306
14.5 | 1.7462 | 0.04162 | -0.0935 | 41.9558
15 | 1.7673 | 0.0446 | -0.0909 | 39.6256
15.5 | 1.7909 | 0.04742 | -0.0887 | 37.7668
16 | 1.8076 | 0.0509 | -0.0862 | 35.5128
16.5 | 1.8244 | 0.05447 | -0.0839 | 33.4937
17 | 1.8479 | 0.05754 | -0.0821 | 32.1151
17.5 | 1.8618 | 0.0615 | -0.0799 | 30.2732
18 | 1.8716 | 0.06592 | -0.0778 | 28.392
18.5 | 1.8761 | 0.07098 | -0.0757 | 26.4314
19 | 1.8878 | 0.07544 | -0.0742 | 25.0239
19.5 | 1.89 | 0.08096 | -0.0728 | 23.3449
20 | 1.8922 | 0.08666 | -0.0717 | 21.8348

## 143. Re 18M Mach 0.50 (1)
BIGFOIL.COM POLAR EXPORT
fx73170
FX 73-170 |  |  |  | Cl Max: | 1.709 | at alpha= | 8 | deg
JavaFoil+Calcfoil stall+Eppler ext transition |  |  |  | L/D Max: | 176.718 | at alpha= | 1.5 | deg
Re: | 18000000 |  |  | Cd Min: | 0.00462 | at alpha= | -1.5 | deg
Mach: | 0.5 |  |  | Cl=0 at alpha= | -5.7687 | deg
|  |  |  | @ Cl=0.1, Cd= | 0.0053937
|  |  |  | @ Cl=0.4, Cd= | 0.0049727
|  |  |  | @ Cl=0.6, Cd= | 0.0046279
alpha (deg) | Cl | Cd | Cm | Cl/Cd
-20 | -0.799 | 0.16986 | -0.069 | -4.705
-19.5 | -0.771 | 0.16245 | -0.069 | -4.748
-19 | -0.743 | 0.15637 | -0.069 | -4.754
-18.5 | -0.715 | 0.1521 | -0.069 | -4.701
-18 | -0.688 | 0.13457 | -0.07 | -5.114
-17.5 | -0.661 | 0.12643 | -0.071 | -5.227
-17 | -0.635 | 0.11732 | -0.074 | -5.414
-16.5 | -0.607 | 0.11079 | -0.075 | -5.482
-16 | -0.583 | 0.09899 | -0.081 | -5.893
-15.5 | -0.562 | 0.08488 | -0.089 | -6.626
-15 | -0.583 | 0.03559 | -0.115 | -16.377
-14.5 | -0.493 | 0.09944 | -0.072 | -4.953
-14 | -0.466 | 0.08983 | -0.076 | -5.19
-13.5 | -0.447 | 0.07247 | -0.091 | -6.163
-13 | -0.465 | 0.02511 | -0.122 | -18.514
-12.5 | -0.439 | 0.01991 | -0.126 | -22.037
-12 | -0.352 | 0.07744 | -0.072 | -4.544
-11.5 | -0.328 | 0.06453 | -0.087 | -5.088
-11 | -0.341 | 0.01835 | -0.13 | -18.587
-10.5 | -0.312 | 0.01497 | -0.133 | -20.842
-10 | -0.24 | 0.05945 | -0.08 | -4.042
-9.5 | -0.212 | 0.05584 | -0.08 | -3.796
-9 | -0.214 | 0.01265 | -0.137 | -16.956
-8.5 | -0.183 | 0.01074 | -0.141 | -17.064
-8 | -0.126 | 0.04853 | -0.073 | -2.6
-7.5 | -0.117 | 0.0097 | -0.144 | -12.031
-7 | -0.136 | 0.00876 | -0.146 | -15.521
-6.5 | -0.09 | 0.00706 | -0.15 | -12.803
-6 | -0.031 | 0.00574 | -0.154 | -5.34
-5.5 | 0.036 | 0.00554 | -0.156 | 6.578
-5 | 0.106 | 0.00538 | -0.157 | 19.751
-4.5 | 0.177 | 0.00526 | -0.158 | 33.699
-4 | 0.249 | 0.00524 | -0.16 | 47.47
-3.5 | 0.321 | 0.00515 | -0.161 | 62.251
-3 | 0.393 | 0.00499 | -0.162 | 78.763
-2.5 | 0.466 | 0.00481 | -0.164 | 96.808
-2 | 0.537 | 0.00469 | -0.165 | 114.428
-1.5 | 0.608 | 0.00462 | -0.166 | 131.534
-1 | 0.679 | 0.00462 | -0.168 | 146.934
-0.5 | 0.75 | 0.00469 | -0.169 | 159.96
0 | 0.821 | 0.00492 | -0.17 | 166.873
0.5 | 0.892 | 0.00521 | -0.171 | 171.136
1 | 0.963 | 0.00547 | -0.173 | 176.112
1.5 | 1.034 | 0.00585 | -0.174 | 176.718
2 | 1.105 | 0.00632 | -0.175 | 174.953
2.5 | 1.175 | 0.00828 | -0.176 | 141.896
3 | 1.241 | 0.0084 | -0.177 | 147.789
3.5 | 1.306 | 0.00961 | -0.177 | 135.938
4 | 1.367 | 0.01042 | -0.177 | 131.192
4.5 | 1.415 | 0.0114 | -0.177 | 124.062
5 | 1.474 | 0.01242 | -0.178 | 118.622
5.5 | 1.53 | 0.0138 | -0.179 | 110.901
6 | 1.585 | 0.01489 | -0.179 | 106.4
6.5 | 1.634 | 0.01588 | -0.18 | 102.877
7 | 1.676 | 0.0169 | -0.181 | 99.137
7.5 | 1.702 | 0.018 | -0.182 | 94.529
8 | 1.709 | 0.01943 | -0.182 | 87.953
8.5 | 1.683 | 0.02111 | -0.183 | 79.715
9 | 1.557 | 0.02316 | -0.183 | 67.228
9.5 | 1.022 | 0.02562 | -0.184 | 39.895
10 | 1.054 | 0.0264 | -0.185 | 39.912
10.5 | 1.083 | 0.02936 | -0.185 | 36.889
11 | 1.116 | 0.02919 | -0.186 | 38.22
11.5 | 1.144 | 0.0325 | -0.186 | 35.213
12 | 1.177 | 0.03168 | -0.187 | 37.161
12.5 | 1.206 | 0.03462 | -0.188 | 34.846
13 | 1.235 | 0.03774 | -0.188 | 32.72

## 144. Re 18M Mach 0.50 (2)
BIGFOIL.COM POLAR EXPORT
fx73170
FX 73-170 |  |  |  | Cl Max: | 1.7151 | at alpha= | 13 | deg
XFOIL ncrit=9 |  |  |  | L/D Max: | 279.678 | at alpha= | 2.5 | deg
Re: | 18000000 |  |  | Cd Min: | 0.16831 | at alpha= | 18 | deg
Mach: | 0.5 |  |  | Cl=0 at alpha= | -99 | deg
|  |  |  | @ Cl=0.1, Cd= | 0.00346
|  |  |  | @ Cl=0.4, Cd= | 0.00346
|  |  |  | @ Cl=0.6, Cd= | 0.00346
alpha (deg) | Cl | Cd | Cm | Cl/Cd
0 | 0.72 | 0.00346 | -0.1632 | 208.0925
0.5 | 0.7827 | 0.0033 | -0.1629 | 237.1818
1 | 0.8495 | 0.00335 | -0.1633 | 253.5821
1.5 | 0.9161 | 0.00344 | -0.1637 | 266.3081
2 | 0.9802 | 0.00357 | -0.1634 | 274.5658
2.5 | 1.0432 | 0.00373 | -0.1629 | 279.6783
3 | 1.0979 | 0.00405 | -0.1605 | 271.0864
3.5 | 1.1182 | 0.00498 | -0.1513 | 224.5382
4 | 1.1654 | 0.00717 | -0.1501 | 162.5384
4.5 | 1.2247 | 0.00874 | -0.151 | 140.1259
5 | 1.2504 | 0.01144 | -0.147 | 109.3007
5.5 | 1.2673 | 0.01458 | -0.1419 | 86.9204
6 | 1.2579 | 0.01874 | -0.1335 | 67.1238
6.5 | 1.3142 | 0.01969 | -0.1323 | 66.7445
7 | 1.3236 | 0.02296 | -0.126 | 57.6481
7.5 | 1.3618 | 0.02492 | -0.1228 | 54.6469
8 | 1.3865 | 0.02773 | -0.1184 | 50
8.5 | 1.4156 | 0.0304 | -0.1144 | 46.5658
9 | 1.4598 | 0.03229 | -0.1117 | 45.209
9.5 | 1.497 | 0.03473 | -0.1084 | 43.1039
10 | 1.5304 | 0.03745 | -0.1048 | 40.8652
10.5 | 1.5665 | 0.04007 | -0.1013 | 39.0941
11 | 1.6012 | 0.04295 | -0.0977 | 37.2806
11.5 | 1.6327 | 0.04606 | -0.0939 | 35.4472
12 | 1.6623 | 0.04943 | -0.0899 | 33.6294
12.5 | 1.6904 | 0.05307 | -0.0859 | 31.8523
13 | 1.7151 | 0.05714 | -0.0815 | 30.0158
13.5 | 1.7115 | 0.06356 | -0.0759 | 26.9273
14 | 1.6865 | 0.07189 | -0.0708 | 23.4595
14.5 | 1.655 | 0.08116 | -0.0669 | 20.3918
15 | 1.6127 | 0.092 | -0.0646 | 17.5293
15.5 | 1.5745 | 0.10304 | -0.0641 | 15.2805
16 | 1.5351 | 0.11507 | -0.0657 | 13.3406
16.5 | 1.4941 | 0.12794 | -0.0693 | 11.6781
17 | 1.4621 | 0.14072 | -0.0746 | 10.3901
17.5 | 1.4312 | 0.15401 | -0.0816 | 9.2929
18 | 1.4 | 0.16831 | -0.0904 | 8.318

## 145. Re 20M Mach 0.00 (1)
BIGFOIL.COM POLAR EXPORT
fx73170
FX 73-170 |  |  |  | Cl Max: | 1.752 | at alpha= | 11.5 | deg
JavaFoil+Calcfoil stall+Eppler ext transition |  |  |  | L/D Max: | 175.22 | at alpha= | 2.5 | deg
Re: | 20000000 |  |  | Cd Min: | 0.00445 | at alpha= | -1.5 | deg
Mach: | 0 |  |  | Cl=0 at alpha= | -5.7667 | deg
|  |  |  | @ Cl=0.1, Cd= | 0.0049411
|  |  |  | @ Cl=0.4, Cd= | 0.0045297
|  |  |  | @ Cl=0.6, Cd= | 0.0046071
alpha (deg) | Cl | Cd | Cm | Cl/Cd
-18.5 | -0.436 | 0.12308 | -0.064 | -3.546
-18 | -0.448 | 0.11661 | -0.065 | -3.84
-17.5 | -0.459 | 0.10891 | -0.068 | -4.216
-17 | -0.468 | 0.10415 | -0.068 | -4.496
-16.5 | -0.477 | 0.09849 | -0.07 | -4.841
-16 | -0.485 | 0.09208 | -0.072 | -5.262
-15.5 | -0.491 | 0.08549 | -0.074 | -5.744
-15 | -0.497 | 0.07734 | -0.078 | -6.426
-14.5 | -0.51 | 0.05962 | -0.087 | -8.554
-14 | -0.542 | 0.02922 | -0.102 | -18.555
-13.5 | -0.545 | 0.02278 | -0.106 | -23.931
-13 | -0.542 | 0.01891 | -0.108 | -28.647
-12.5 | -0.534 | 0.01586 | -0.111 | -33.668
-12 | -0.521 | 0.01367 | -0.113 | -38.116
-11.5 | -0.503 | 0.01192 | -0.115 | -42.227
-11 | -0.481 | 0.01052 | -0.117 | -45.743
-10.5 | -0.455 | 0.00933 | -0.119 | -48.735
-10 | -0.424 | 0.00835 | -0.122 | -50.857
-9.5 | -0.39 | 0.00744 | -0.125 | -52.41
-9 | -0.35 | 0.00612 | -0.127 | -57.127
-8.5 | -0.303 | 0.0059 | -0.128 | -51.276
-8 | -0.252 | 0.00578 | -0.129 | -43.643
-7.5 | -0.199 | 0.0055 | -0.13 | -36.259
-7 | -0.144 | 0.00536 | -0.131 | -26.894
-6.5 | -0.087 | 0.00522 | -0.133 | -16.612
-6 | -0.028 | 0.00512 | -0.134 | -5.428
-5.5 | 0.032 | 0.00502 | -0.135 | 6.445
-5 | 0.093 | 0.00494 | -0.136 | 18.912
-4.5 | 0.155 | 0.00495 | -0.137 | 31.266
-4 | 0.217 | 0.00487 | -0.138 | 44.475
-3.5 | 0.279 | 0.00483 | -0.139 | 57.662
-3 | 0.341 | 0.00472 | -0.141 | 72.173
-2.5 | 0.403 | 0.00452 | -0.142 | 89.27
-2 | 0.465 | 0.00447 | -0.143 | 103.981
-1.5 | 0.527 | 0.00445 | -0.144 | 118.351
-1 | 0.588 | 0.00458 | -0.145 | 128.339
-0.5 | 0.65 | 0.00472 | -0.146 | 137.639
0 | 0.711 | 0.00494 | -0.147 | 144.099
0.5 | 0.773 | 0.00505 | -0.148 | 153.061
1 | 0.834 | 0.00522 | -0.149 | 159.86
1.5 | 0.896 | 0.00541 | -0.151 | 165.509
2 | 0.957 | 0.00553 | -0.152 | 173.072
2.5 | 1.018 | 0.00581 | -0.153 | 175.22
3 | 1.079 | 0.00627 | -0.154 | 172.11
3.5 | 1.14 | 0.00659 | -0.155 | 173.138
4 | 1.201 | 0.00694 | -0.156 | 173.235
4.5 | 1.254 | 0.00741 | -0.157 | 169.277
5 | 1.312 | 0.00786 | -0.158 | 166.927
5.5 | 1.369 | 0.00826 | -0.159 | 165.751
6 | 1.425 | 0.0089 | -0.16 | 160.186
6.5 | 1.478 | 0.01112 | -0.161 | 132.928
7 | 1.53 | 0.01168 | -0.162 | 131.033
7.5 | 1.573 | 0.01204 | -0.162 | 130.654
8 | 1.614 | 0.01256 | -0.162 | 128.506
8.5 | 1.651 | 0.01318 | -0.163 | 125.252
9 | 1.681 | 0.01387 | -0.163 | 121.196
9.5 | 1.706 | 0.01464 | -0.163 | 116.507
10 | 1.726 | 0.01541 | -0.164 | 111.997
10.5 | 1.741 | 0.01617 | -0.164 | 107.655
11 | 1.749 | 0.01702 | -0.165 | 102.813
11.5 | 1.752 | 0.01791 | -0.165 | 97.834
12 | 1.747 | 0.01891 | -0.166 | 92.427
12.5 | 1.736 | 0.01999 | -0.166 | 86.872
13 | 1.719 | 0.02106 | -0.167 | 81.659
13.5 | 1.696 | 0.02223 | -0.167 | 76.312
14 | 1.667 | 0.02344 | -0.168 | 71.142
14.5 | 1.634 | 0.02478 | -0.168 | 65.941
15 | 1.595 | 0.02634 | -0.168 | 60.561
15.5 | 1.553 | 0.02788 | -0.169 | 55.719
16 | 1.508 | 0.02938 | -0.169 | 51.348
16.5 | 1.46 | 0.03125 | -0.169 | 46.731

## 146. Re 20M Mach 0.00 (2)
BIGFOIL.COM POLAR EXPORT
fx73170
FX 73-170 |  |  |  | Cl Max: | 1.9383 | at alpha= | 20 | deg
XFOIL ncrit=9 |  |  |  | L/D Max: | 223.304 | at alpha= | 1.5 | deg
Re: | 20000000 |  |  | Cd Min: | 0.06626 | at alpha= | 20 | deg
Mach: | 0 |  |  | Cl=0 at alpha= | -5.6934 | deg
|  |  |  | @ Cl=0.1, Cd= | 0.005213
|  |  |  | @ Cl=0.4, Cd= | 0.0044312
|  |  |  | @ Cl=0.6, Cd= | 0.0036097
alpha (deg) | Cl | Cd | Cm | Cl/Cd
-20 | -1.3835 | 0.03087 | -0.1149 | -44.817
-19.5 | -1.3678 | 0.02793 | -0.1153 | -48.9724
-19 | -1.3485 | 0.02534 | -0.1155 | -53.2163
-18.5 | -1.3245 | 0.02312 | -0.1157 | -57.2881
-18 | -1.2956 | 0.02124 | -0.1159 | -60.9981
-17.5 | -1.2665 | 0.01931 | -0.1162 | -65.5878
-17 | -1.2312 | 0.01781 | -0.1166 | -69.1297
-16.5 | -1.1968 | 0.01617 | -0.1171 | -74.0136
-16 | -1.159 | 0.01481 | -0.118 | -78.2579
-15.5 | -1.1179 | 0.01373 | -0.118 | -81.4202
-15 | -1.0681 | 0.01292 | -0.1188 | -82.6703
-14.5 | -1.0168 | 0.01215 | -0.1197 | -83.6872
-14 | -0.9637 | 0.0115 | -0.1206 | -83.8
-13.5 | -0.9121 | 0.01051 | -0.1215 | -86.784
-13 | -0.8552 | 0.01 | -0.1229 | -85.52
-12.5 | -0.7949 | 0.0095 | -0.1249 | -83.6737
-12 | -0.7223 | 0.00906 | -0.1295 | -79.7241
-11.5 | -0.6612 | 0.00866 | -0.1316 | -76.351
-11 | -0.6024 | 0.00828 | -0.133 | -72.7536
-10.5 | -0.5448 | 0.00792 | -0.1342 | -68.7879
-10 | -0.4873 | 0.00759 | -0.1353 | -64.2029
-9.5 | -0.4297 | 0.00729 | -0.1363 | -58.9438
-9 | -0.372 | 0.00704 | -0.1374 | -52.8409
-8 | -0.2592 | 0.00649 | -0.1388 | -39.9384
-7.5 | -0.2029 | 0.00624 | -0.1394 | -32.516
-7 | -0.1475 | 0.00595 | -0.1398 | -24.7899
-6.5 | -0.0909 | 0.00576 | -0.1405 | -15.7812
-6 | -0.0344 | 0.0056 | -0.1411 | -6.1429
-5.5 | 0.0217 | 0.00542 | -0.1416 | 4.0037
-4.5 | 0.1352 | 0.00512 | -0.1429 | 26.4062
-4 | 0.1915 | 0.00497 | -0.1434 | 38.5312
-3.5 | 0.2477 | 0.00486 | -0.1439 | 50.9671
-3 | 0.3035 | 0.00473 | -0.1443 | 64.1649
-2.5 | 0.3596 | 0.00458 | -0.1448 | 78.5153
-2 | 0.4139 | 0.00438 | -0.1449 | 94.4977
-1.5 | 0.4672 | 0.00425 | -0.1448 | 109.9294
-1 | 0.5215 | 0.0041 | -0.1449 | 127.1951
-0.5 | 0.5689 | 0.00379 | -0.1437 | 150.1055
0 | 0.6172 | 0.00351 | -0.1426 | 175.8405
0.5 | 0.664 | 0.00331 | -0.1412 | 200.6042
1 | 0.7166 | 0.00336 | -0.1409 | 213.2738
1.5 | 0.7704 | 0.00345 | -0.1409 | 223.3043
2 | 0.8131 | 0.00387 | -0.1386 | 210.1034
2.5 | 0.8593 | 0.00417 | -0.137 | 206.0671
3 | 0.8963 | 0.00468 | -0.1335 | 191.5171
3.5 | 0.9081 | 0.00578 | -0.1248 | 157.1107
4.5 | 0.9917 | 0.00682 | -0.1205 | 145.4106
5 | 1.055 | 0.00731 | -0.1233 | 144.3228
5.5 | 1.1255 | 0.00793 | -0.128 | 141.9294
6 | 1.1953 | 0.00895 | -0.1329 | 133.5531
6.5 | 1.2453 | 0.00938 | -0.1328 | 132.7612
7 | 1.2826 | 0.01025 | -0.1306 | 125.1317
7.5 | 1.3243 | 0.01093 | -0.1293 | 121.1619
8 | 1.3566 | 0.01215 | -0.1269 | 111.6543
8.5 | 1.3948 | 0.01321 | -0.1256 | 105.5867
9 | 1.4348 | 0.01419 | -0.1246 | 101.1135
9.5 | 1.4716 | 0.01537 | -0.1233 | 95.745
10 | 1.5021 | 0.01692 | -0.1212 | 88.7766
10.5 | 1.5369 | 0.01821 | -0.1197 | 84.3987
11 | 1.5686 | 0.01964 | -0.1178 | 79.8676
11.5 | 1.5969 | 0.02129 | -0.1156 | 75.007
12 | 1.6243 | 0.02299 | -0.1133 | 70.6525
12.5 | 1.6471 | 0.02507 | -0.1107 | 65.7
13 | 1.6773 | 0.02668 | -0.1089 | 62.8673
13.5 | 1.7007 | 0.02883 | -0.1066 | 58.9906
14 | 1.7266 | 0.03088 | -0.1047 | 55.9132
14.5 | 1.7495 | 0.03307 | -0.1025 | 52.9029
15 | 1.7711 | 0.0355 | -0.1003 | 49.8901
15.5 | 1.7955 | 0.03774 | -0.0985 | 47.5755
16 | 1.812 | 0.04058 | -0.0961 | 44.6525
16.5 | 1.8329 | 0.04323 | -0.0944 | 42.3988
17 | 1.8556 | 0.04569 | -0.0928 | 40.6128
17.5 | 1.8723 | 0.04871 | -0.0909 | 38.4377
18 | 1.8882 | 0.05186 | -0.0892 | 36.4096
18.5 | 1.9022 | 0.05518 | -0.0873 | 34.4726
19 | 1.9193 | 0.05838 | -0.0861 | 32.876
19.5 | 1.9282 | 0.06234 | -0.0844 | 30.9304
20 | 1.9383 | 0.06626 | -0.083 | 29.2529

## 147. Re 20M Mach 0.10 (1)
BIGFOIL.COM POLAR EXPORT
fx73170
FX 73-170 |  |  |  | Cl Max: | 1.747 | at alpha= | 11 | deg
JavaFoil+Calcfoil stall+Eppler ext transition |  |  |  | L/D Max: | 175.361 | at alpha= | 2.5 | deg
Re: | 20000000 |  |  | Cd Min: | 0.00446 | at alpha= | -1.5 | deg
Mach: | 0.1 |  |  | Cl=0 at alpha= | -5.7705 | deg
|  |  |  | @ Cl=0.1, Cd= | 0.004951
|  |  |  | @ Cl=0.4, Cd= | 0.0045459
|  |  |  | @ Cl=0.6, Cd= | 0.0046018
alpha (deg) | Cl | Cd | Cm | Cl/Cd
-18.5 | -0.394 | 0.12565 | -0.063 | -3.134
-18 | -0.407 | 0.11933 | -0.064 | -3.414
-17.5 | -0.42 | 0.11328 | -0.066 | -3.711
-17 | -0.433 | 0.10689 | -0.067 | -4.05
-16.5 | -0.445 | 0.09971 | -0.07 | -4.462
-16 | -0.454 | 0.09513 | -0.07 | -4.776
-15.5 | -0.463 | 0.08871 | -0.073 | -5.223
-15 | -0.471 | 0.08164 | -0.076 | -5.771
-14.5 | -0.481 | 0.0696 | -0.082 | -6.912
-14 | -0.495 | 0.05275 | -0.091 | -9.376
-13.5 | -0.525 | 0.02566 | -0.105 | -20.453
-13 | -0.524 | 0.02112 | -0.108 | -24.827
-12.5 | -0.52 | 0.01724 | -0.111 | -30.18
-12 | -0.511 | 0.01446 | -0.113 | -35.32
-11.5 | -0.496 | 0.01249 | -0.115 | -39.677
-11 | -0.476 | 0.01096 | -0.117 | -43.404
-10.5 | -0.451 | 0.0096 | -0.12 | -46.982
-10 | -0.421 | 0.00858 | -0.122 | -49.098
-9.5 | -0.388 | 0.00744 | -0.125 | -52.091
-9 | -0.349 | 0.00617 | -0.127 | -56.614
-8.5 | -0.303 | 0.00594 | -0.129 | -51.017
-8 | -0.253 | 0.00582 | -0.13 | -43.463
-7.5 | -0.2 | 0.00552 | -0.131 | -36.225
-7 | -0.145 | 0.00537 | -0.132 | -26.895
-6.5 | -0.087 | 0.00525 | -0.133 | -16.591
-6 | -0.028 | 0.00513 | -0.134 | -5.436
-5.5 | 0.033 | 0.00503 | -0.136 | 6.461
-5 | 0.094 | 0.00495 | -0.137 | 18.964
-4.5 | 0.156 | 0.00496 | -0.138 | 31.373
-4 | 0.218 | 0.00488 | -0.139 | 44.619
-3.5 | 0.28 | 0.00484 | -0.14 | 57.868
-3 | 0.342 | 0.00473 | -0.141 | 72.43
-2.5 | 0.405 | 0.00453 | -0.142 | 89.561
-2 | 0.467 | 0.00448 | -0.144 | 104.424
-1.5 | 0.529 | 0.00446 | -0.145 | 118.797
-1 | 0.591 | 0.00458 | -0.146 | 128.984
-0.5 | 0.653 | 0.00473 | -0.147 | 138.148
0 | 0.715 | 0.00495 | -0.148 | 144.583
0.5 | 0.777 | 0.00506 | -0.149 | 153.467
1 | 0.838 | 0.00523 | -0.15 | 160.28
1.5 | 0.9 | 0.00543 | -0.151 | 165.872
2 | 0.962 | 0.00555 | -0.152 | 173.297
2.5 | 1.023 | 0.00584 | -0.153 | 175.361
3 | 1.085 | 0.0063 | -0.154 | 172.082
3.5 | 1.146 | 0.00662 | -0.156 | 173.049
4 | 1.207 | 0.00698 | -0.157 | 172.991
4.5 | 1.26 | 0.00746 | -0.158 | 168.982
5 | 1.319 | 0.00792 | -0.159 | 166.467
5.5 | 1.376 | 0.00833 | -0.16 | 165.185
6 | 1.432 | 0.00896 | -0.161 | 159.885
6.5 | 1.485 | 0.01124 | -0.161 | 132.173
7 | 1.533 | 0.01099 | -0.162 | 139.47
7.5 | 1.578 | 0.01216 | -0.162 | 129.744
8 | 1.619 | 0.01271 | -0.163 | 127.369
8.5 | 1.654 | 0.01337 | -0.163 | 123.763
9 | 1.684 | 0.01409 | -0.163 | 119.525
9.5 | 1.709 | 0.01487 | -0.164 | 114.921
10 | 1.727 | 0.01564 | -0.164 | 110.477
10.5 | 1.741 | 0.01644 | -0.165 | 105.873
11 | 1.747 | 0.01732 | -0.165 | 100.88
11.5 | 1.746 | 0.01824 | -0.166 | 95.766
12 | 1.738 | 0.01926 | -0.166 | 90.255
12.5 | 1.724 | 0.02037 | -0.167 | 84.629
13 | 1.702 | 0.02153 | -0.167 | 79.063
13.5 | 1.674 | 0.0227 | -0.168 | 73.762
14 | 1.64 | 0.024 | -0.168 | 68.343
14.5 | 1.601 | 0.02537 | -0.169 | 63.08
15 | 1.556 | 0.02691 | -0.169 | 57.835
15.5 | 1.508 | 0.02848 | -0.169 | 52.956
16 | 1.457 | 0.03021 | -0.17 | 48.237

## 148. Re 20M Mach 0.10 (2)
BIGFOIL.COM POLAR EXPORT
fx73170
FX 73-170 |  |  |  | Cl Max: | 1.9334 | at alpha= | 20 | deg
XFOIL ncrit=9 |  |  |  | L/D Max: | 226.064 | at alpha= | 1.5 | deg
Re: | 20000000 |  |  | Cd Min: | 0.06911 | at alpha= | 20 | deg
Mach: | 0.1 |  |  | Cl=0 at alpha= | -5.6903 | deg
|  |  |  | @ Cl=0.1, Cd= | 0.0052238
|  |  |  | @ Cl=0.4, Cd= | 0.0044493
|  |  |  | @ Cl=0.6, Cd= | 0.0036235
alpha (deg) | Cl | Cd | Cm | Cl/Cd
-20 | -1.3506 | 0.03598 | -0.1181 | -37.5375
-19.5 | -1.342 | 0.03202 | -0.1191 | -41.9113
-19 | -1.3288 | 0.02874 | -0.1195 | -46.2352
-18.5 | -1.3102 | 0.02596 | -0.1196 | -50.47
-18 | -1.2851 | 0.02368 | -0.1198 | -54.2694
-17.5 | -1.2614 | 0.02128 | -0.1198 | -59.2763
-17 | -1.2285 | 0.01953 | -0.1201 | -62.9032
-16.5 | -1.1986 | 0.0175 | -0.1201 | -68.4914
-16 | -1.1595 | 0.0161 | -0.1206 | -72.0186
-15.5 | -1.125 | 0.01454 | -0.121 | -77.3728
-15 | -1.077 | 0.01354 | -0.1215 | -79.5421
-14.5 | -1.0265 | 0.01264 | -0.1221 | -81.2104
-13.5 | -0.9215 | 0.01088 | -0.1235 | -84.6967
-13 | -0.8643 | 0.01033 | -0.1246 | -83.6689
-12.5 | -0.8044 | 0.00971 | -0.1263 | -82.8424
-12 | -0.7314 | 0.00922 | -0.1308 | -79.3275
-11.5 | -0.6686 | 0.00878 | -0.1329 | -76.1503
-11 | -0.609 | 0.00839 | -0.1343 | -72.5864
-10.5 | -0.5506 | 0.00801 | -0.1354 | -68.7391
-10 | -0.4923 | 0.00766 | -0.1364 | -64.2689
-9.5 | -0.4339 | 0.00735 | -0.1374 | -59.034
-9 | -0.3755 | 0.0071 | -0.1384 | -52.8873
-8.5 | -0.3185 | 0.00679 | -0.1391 | -46.9072
-8 | -0.2617 | 0.00653 | -0.1397 | -40.0766
-7.5 | -0.2049 | 0.00628 | -0.1403 | -32.6274
-7 | -0.149 | 0.00597 | -0.1407 | -24.9581
-6.5 | -0.0921 | 0.00578 | -0.1413 | -15.9343
-6 | -0.035 | 0.00562 | -0.1419 | -6.2278
-5.5 | 0.0215 | 0.00543 | -0.1424 | 3.9595
-4.5 | 0.1357 | 0.00513 | -0.1436 | 26.4522
-4 | 0.1924 | 0.00498 | -0.1441 | 38.6345
-3.5 | 0.249 | 0.00487 | -0.1446 | 51.1294
-3 | 0.3052 | 0.00474 | -0.145 | 64.3882
-2.5 | 0.3616 | 0.00459 | -0.1455 | 78.78
-2 | 0.4162 | 0.00439 | -0.1456 | 94.8064
-1.5 | 0.4699 | 0.00425 | -0.1456 | 110.5647
-1 | 0.5245 | 0.0041 | -0.1457 | 127.9268
-0.5 | 0.5721 | 0.00379 | -0.1444 | 150.9499
0 | 0.6207 | 0.0035 | -0.1433 | 177.3429
0.5 | 0.6681 | 0.0033 | -0.1419 | 202.4545
1 | 0.7212 | 0.00334 | -0.1417 | 215.9281
1.5 | 0.7754 | 0.00343 | -0.1417 | 226.0641
2 | 0.8196 | 0.00382 | -0.1396 | 214.555
2.5 | 0.8647 | 0.00415 | -0.1378 | 208.3614
3 | 0.9023 | 0.00465 | -0.1343 | 194.043
3.5 | 0.913 | 0.00578 | -0.1253 | 157.9585
4 | 0.9495 | 0.00618 | -0.1218 | 153.6408
4.5 | 0.999 | 0.00687 | -0.1215 | 145.4148
5 | 1.0645 | 0.00739 | -0.1247 | 144.046
5.5 | 1.1455 | 0.00804 | -0.1316 | 142.4751
6 | 1.2008 | 0.00906 | -0.1332 | 132.5386
6.5 | 1.25 | 0.0095 | -0.1329 | 131.5789
7 | 1.286 | 0.01044 | -0.1304 | 123.1801
7.5 | 1.3274 | 0.01118 | -0.1291 | 118.7299
8 | 1.3593 | 0.01251 | -0.1267 | 108.6571
8.5 | 1.3978 | 0.0136 | -0.1254 | 102.7794
9 | 1.4377 | 0.01465 | -0.1243 | 98.1365
9.5 | 1.4737 | 0.01592 | -0.1228 | 92.5691
10 | 1.5047 | 0.01748 | -0.1207 | 86.0812
10.5 | 1.5388 | 0.01884 | -0.119 | 81.6773
11 | 1.5696 | 0.02038 | -0.117 | 77.0167
11.5 | 1.5969 | 0.02212 | -0.1146 | 72.1926
12 | 1.6255 | 0.02379 | -0.1123 | 68.327
12.5 | 1.6493 | 0.02586 | -0.1097 | 63.778
13 | 1.6774 | 0.02772 | -0.1078 | 60.5123
13.5 | 1.7022 | 0.02983 | -0.1055 | 57.0634
14 | 1.7292 | 0.03184 | -0.1036 | 54.309
14.5 | 1.7487 | 0.03443 | -0.101 | 50.79
15 | 1.7736 | 0.03663 | -0.099 | 48.4193
15.5 | 1.796 | 0.03911 | -0.0971 | 45.9218
16 | 1.8117 | 0.04215 | -0.0946 | 42.9822
16.5 | 1.8349 | 0.04463 | -0.0929 | 41.1136
17 | 1.8542 | 0.04755 | -0.0911 | 38.9947
17.5 | 1.8739 | 0.05035 | -0.0893 | 37.2175
18 | 1.8897 | 0.05361 | -0.0875 | 35.249
18.5 | 1.8972 | 0.05771 | -0.0853 | 32.8747
19 | 1.9173 | 0.06067 | -0.0841 | 31.6021
19.5 | 1.9262 | 0.06473 | -0.0824 | 29.7575
20 | 1.9334 | 0.06911 | -0.081 | 27.9757

## 149. Re 20M Mach 0.25 (1)
BIGFOIL.COM POLAR EXPORT
fx73170
FX 73-170 |  |  |  | Cl Max: | 1.729 | at alpha= | 10 | deg
JavaFoil+Calcfoil stall+Eppler ext transition |  |  |  | L/D Max: | 175.534 | at alpha= | 2.5 | deg
Re: | 20000000 |  |  | Cd Min: | 0.00449 | at alpha= | -1.5 | deg
Mach: | 0.25 |  |  | Cl=0 at alpha= | -5.7661 | deg
|  |  |  | @ Cl=0.1, Cd= | 0.005
|  |  |  | @ Cl=0.4, Cd= | 0.0046175
|  |  |  | @ Cl=0.6, Cd= | 0.0045775
alpha (deg) | Cl | Cd | Cm | Cl/Cd
-16 | -0.169 | 0.10593 | -0.065 | -1.591
-15.5 | -0.216 | 0.0994 | -0.067 | -2.174
-15 | -0.255 | 0.09349 | -0.069 | -2.731
-14.5 | -0.289 | 0.08755 | -0.071 | -3.304
-14 | -0.318 | 0.08195 | -0.073 | -3.884
-13.5 | -0.342 | 0.07659 | -0.075 | -4.469
-13 | -0.363 | 0.0683 | -0.081 | -5.316
-12.5 | -0.376 | 0.06329 | -0.083 | -5.948
-12 | -0.395 | 0.0458 | -0.096 | -8.625
-11.5 | -0.425 | 0.02029 | -0.113 | -20.95
-11 | -0.426 | 0.01489 | -0.117 | -28.58
-10.5 | -0.417 | 0.01184 | -0.121 | -35.177
-10 | -0.398 | 0.01015 | -0.123 | -39.208
-9.5 | -0.371 | 0.00902 | -0.126 | -41.141
-9 | -0.339 | 0.00796 | -0.129 | -42.592
-8.5 | -0.302 | 0.00618 | -0.132 | -48.866
-8 | -0.254 | 0.0059 | -0.133 | -43.078
-7.5 | -0.202 | 0.00565 | -0.134 | -35.794
-7 | -0.147 | 0.00548 | -0.136 | -26.797
-6.5 | -0.089 | 0.00532 | -0.137 | -16.701
-6 | -0.029 | 0.0052 | -0.138 | -5.483
-5.5 | 0.033 | 0.00509 | -0.139 | 6.539
-5 | 0.096 | 0.005 | -0.14 | 19.248
-4.5 | 0.16 | 0.005 | -0.142 | 31.943
-4 | 0.223 | 0.00492 | -0.143 | 45.391
-3.5 | 0.288 | 0.00487 | -0.144 | 59.06
-3 | 0.352 | 0.00478 | -0.145 | 73.575
-2.5 | 0.417 | 0.00456 | -0.146 | 91.306
-2 | 0.48 | 0.00453 | -0.148 | 106.069
-1.5 | 0.544 | 0.00449 | -0.149 | 121.271
-1 | 0.608 | 0.00459 | -0.15 | 132.324
-0.5 | 0.671 | 0.00477 | -0.151 | 140.761
0 | 0.735 | 0.00502 | -0.152 | 146.26
0.5 | 0.798 | 0.00518 | -0.153 | 154.24
1 | 0.862 | 0.00532 | -0.154 | 162.092
1.5 | 0.925 | 0.00552 | -0.155 | 167.622
2 | 0.988 | 0.00568 | -0.157 | 174.014
2.5 | 1.052 | 0.00599 | -0.158 | 175.534
3 | 1.115 | 0.00649 | -0.159 | 171.669
3.5 | 1.178 | 0.00684 | -0.16 | 172.122
4 | 1.241 | 0.00724 | -0.161 | 171.446
4.5 | 1.294 | 0.00773 | -0.162 | 167.513
5 | 1.354 | 0.00825 | -0.163 | 164.175
5.5 | 1.411 | 0.01037 | -0.164 | 136.054
6 | 1.464 | 0.01055 | -0.164 | 138.808
6.5 | 1.515 | 0.01176 | -0.165 | 128.789
7 | 1.562 | 0.01235 | -0.165 | 126.488
7.5 | 1.603 | 0.01296 | -0.166 | 123.684
8 | 1.641 | 0.01366 | -0.166 | 120.078
8.5 | 1.676 | 0.01441 | -0.167 | 116.309
9 | 1.703 | 0.01524 | -0.167 | 111.726
9.5 | 1.72 | 0.01613 | -0.168 | 106.679
10 | 1.729 | 0.01702 | -0.168 | 101.594
10.5 | 1.728 | 0.01798 | -0.169 | 96.135
11 | 1.717 | 0.01904 | -0.169 | 90.156
11.5 | 1.694 | 0.02021 | -0.17 | 83.791
12 | 1.659 | 0.02148 | -0.17 | 77.214
12.5 | 1.612 | 0.02284 | -0.171 | 70.565
13 | 1.553 | 0.02441 | -0.171 | 63.633
13.5 | 1.483 | 0.02604 | -0.171 | 56.944
14 | 1.403 | 0.02771 | -0.172 | 50.63
14.5 | 1.313 | 0.02971 | -0.172 | 44.201
15 | 1.215 | 0.03202 | -0.172 | 37.93

## 150. Re 20M Mach 0.25 (2)
BIGFOIL.COM POLAR EXPORT
fx73170
FX 73-170 |  |  |  | Cl Max: | 1.9049 | at alpha= | 20 | deg
XFOIL ncrit=9 |  |  |  | L/D Max: | 234.897 | at alpha= | 1.5 | deg
Re: | 20000000 |  |  | Cd Min: | 0.20476 | at alpha= | -20 | deg
Mach: | 0.25 |  |  | Cl=0 at alpha= | -5.6715 | deg
|  |  |  | @ Cl=0.1, Cd= | 0.0052777
|  |  |  | @ Cl=0.4, Cd= | 0.0045285
|  |  |  | @ Cl=0.6, Cd= | 0.0037396
alpha (deg) | Cl | Cd | Cm | Cl/Cd
-20 | -0.4312 | 0.20476 | -0.0351 | -2.1059
-19.5 | -0.4127 | 0.19872 | -0.0394 | -2.0768
-19 | -0.3924 | 0.19332 | -0.0434 | -2.0298
-18.5 | -0.3767 | 0.18615 | -0.0478 | -2.0236
-17.5 | -0.7662 | 0.08978 | -0.098 | -8.5342
-17 | -0.8377 | 0.07002 | -0.1107 | -11.9637
-16.5 | -0.9152 | 0.0505 | -0.1258 | -18.1228
-16 | -0.9762 | 0.03771 | -0.1338 | -25.887
-15.5 | -0.9898 | 0.0314 | -0.1358 | -31.5223
-15 | -0.9707 | 0.02803 | -0.1363 | -34.6308
-14.5 | -0.9877 | 0.02206 | -0.1366 | -44.7733
-14 | -0.9597 | 0.01941 | -0.1363 | -49.4436
-13.5 | -0.9586 | 0.01466 | -0.136 | -65.3888
-13 | -0.9049 | 0.01337 | -0.1359 | -67.6814
-12.5 | -0.8501 | 0.0119 | -0.136 | -71.437
-12 | -0.7889 | 0.01063 | -0.137 | -74.2145
-11.5 | -0.7141 | 0.00979 | -0.1401 | -72.9418
-11 | -0.6475 | 0.00912 | -0.1416 | -70.9978
-10.5 | -0.5838 | 0.00859 | -0.1424 | -67.9627
-10 | -0.5206 | 0.00814 | -0.1432 | -63.9558
-9.5 | -0.4577 | 0.00774 | -0.1439 | -59.1344
-9 | -0.3953 | 0.00747 | -0.1446 | -52.9183
-8.5 | -0.3357 | 0.00705 | -0.1448 | -47.617
-8 | -0.2758 | 0.00675 | -0.1451 | -40.8593
-7.5 | -0.216 | 0.00648 | -0.1455 | -33.3333
-7 | -0.1573 | 0.00615 | -0.1457 | -25.5772
-6.5 | -0.0982 | 0.00591 | -0.146 | -16.6159
-6 | -0.0389 | 0.00572 | -0.1464 | -6.8007
-5.5 | 0.0203 | 0.00552 | -0.1468 | 3.6775
-5 | 0.0793 | 0.00533 | -0.1473 | 14.878
-4.5 | 0.1387 | 0.00518 | -0.1478 | 26.7761
-4 | 0.1974 | 0.00504 | -0.1482 | 39.1667
-3.5 | 0.256 | 0.00493 | -0.1487 | 51.927
-3 | 0.3145 | 0.00478 | -0.1492 | 65.795
-2.5 | 0.3727 | 0.00462 | -0.1496 | 80.671
-2 | 0.4294 | 0.00443 | -0.1498 | 96.93
-1.5 | 0.4847 | 0.00427 | -0.1496 | 113.5129
-1 | 0.5412 | 0.00411 | -0.1498 | 131.6788
-0.5 | 0.5902 | 0.00379 | -0.1484 | 155.7256
0.5 | 0.6893 | 0.00328 | -0.1459 | 210.1524
1 | 0.7447 | 0.00333 | -0.1457 | 223.6336
1.5 | 0.801 | 0.00341 | -0.1458 | 234.8974
2 | 0.851 | 0.00369 | -0.1445 | 230.6233
2.5 | 0.899 | 0.00399 | -0.1428 | 225.3133
3 | 0.9333 | 0.00459 | -0.1383 | 203.3333
3.5 | 0.9388 | 0.00568 | -0.1278 | 165.2817
4 | 0.9823 | 0.00627 | -0.1255 | 156.6667
4.5 | 1.0437 | 0.00716 | -0.1277 | 145.7682
5 | 1.1263 | 0.00783 | -0.1343 | 143.8442
5.5 | 1.1915 | 0.00851 | -0.1372 | 140.0118
6 | 1.2227 | 0.00985 | -0.1336 | 124.132
6.5 | 1.2707 | 0.01044 | -0.1328 | 121.7146
7 | 1.2997 | 0.01205 | -0.1296 | 107.8589
7.5 | 1.3432 | 0.01305 | -0.1285 | 102.9272
8 | 1.3737 | 0.01479 | -0.1258 | 92.8803
8.5 | 1.4111 | 0.01619 | -0.124 | 87.1587
9 | 1.4502 | 0.01747 | -0.1225 | 83.0109
9.5 | 1.4839 | 0.01905 | -0.1203 | 77.895
10 | 1.513 | 0.0209 | -0.1175 | 72.3923
10.5 | 1.5466 | 0.02246 | -0.1153 | 68.8602
11 | 1.577 | 0.02425 | -0.1127 | 65.0309
11.5 | 1.6041 | 0.02636 | -0.11 | 60.8536
12 | 1.6327 | 0.02838 | -0.1074 | 57.53
12.5 | 1.6555 | 0.03085 | -0.1043 | 53.6629
13 | 1.6837 | 0.03308 | -0.102 | 50.8978
13.5 | 1.7073 | 0.03565 | -0.0992 | 47.8906
14 | 1.735 | 0.03803 | -0.097 | 45.6219
14.5 | 1.7548 | 0.04102 | -0.0942 | 42.7791
15 | 1.7791 | 0.04368 | -0.0918 | 40.7303
15.5 | 1.8002 | 0.04674 | -0.0894 | 38.5152
16 | 1.8183 | 0.05007 | -0.0869 | 36.3152
16.5 | 1.8356 | 0.05352 | -0.0845 | 34.2975
17 | 1.8581 | 0.0567 | -0.0827 | 32.7707
17.5 | 1.8726 | 0.06062 | -0.0806 | 30.8908
18 | 1.8822 | 0.06501 | -0.0784 | 28.9525
18.5 | 1.8871 | 0.07 | -0.0762 | 26.9586
19 | 1.9012 | 0.07418 | -0.0747 | 25.6295
19.5 | 1.9033 | 0.07963 | -0.0731 | 23.9018
20 | 1.9049 | 0.08536 | -0.0719 | 22.3161

## 151. Re 20M Mach 0.50 (1)
BIGFOIL.COM POLAR EXPORT
fx73170
FX 73-170 |  |  |  | Cl Max: | 1.71 | at alpha= | 8 | deg
JavaFoil+Calcfoil stall+Eppler ext transition |  |  |  | L/D Max: | 172.102 | at alpha= | 1.5 | deg
Re: | 20000000 |  |  | Cd Min: | 0.00472 | at alpha= | -1.5 | deg
Mach: | 0.5 |  |  | Cl=0 at alpha= | -5.7687 | deg
|  |  |  | @ Cl=0.1, Cd= | 0.0053546
|  |  |  | @ Cl=0.4, Cd= | 0.0049985
|  |  |  | @ Cl=0.6, Cd= | 0.0047222
alpha (deg) | Cl | Cd | Cm | Cl/Cd
-20 | -0.799 | 0.17429 | -0.069 | -4.584
-19.5 | -0.771 | 0.16694 | -0.069 | -4.619
-19 | -0.743 | 0.16092 | -0.069 | -4.618
-18.5 | -0.715 | 0.15608 | -0.068 | -4.58
-18 | -0.688 | 0.13875 | -0.07 | -4.957
-17.5 | -0.661 | 0.12984 | -0.071 | -5.087
-17 | -0.633 | 0.12352 | -0.072 | -5.128
-16.5 | -0.605 | 0.11672 | -0.072 | -5.187
-16 | -0.579 | 0.1081 | -0.074 | -5.352
-15.5 | -0.553 | 0.0987 | -0.078 | -5.601
-15 | -0.529 | 0.08802 | -0.084 | -6.007
-14.5 | -0.493 | 0.09896 | -0.072 | -4.978
-14 | -0.467 | 0.08885 | -0.077 | -5.252
-13.5 | -0.45 | 0.06879 | -0.094 | -6.535
-13 | -0.466 | 0.02393 | -0.123 | -19.493
-12.5 | -0.439 | 0.01935 | -0.126 | -22.711
-12 | -0.352 | 0.07718 | -0.072 | -4.561
-11.5 | -0.329 | 0.06385 | -0.088 | -5.148
-11 | -0.341 | 0.01807 | -0.13 | -18.886
-10.5 | -0.312 | 0.01474 | -0.133 | -21.184
-10 | -0.241 | 0.05867 | -0.081 | -4.102
-9.5 | -0.212 | 0.05508 | -0.082 | -3.855
-9 | -0.215 | 0.0123 | -0.138 | -17.472
-8.5 | -0.184 | 0.01047 | -0.141 | -17.535
-8 | -0.127 | 0.0469 | -0.081 | -2.704
-7.5 | -0.117 | 0.00949 | -0.144 | -12.319
-7 | -0.136 | 0.00851 | -0.147 | -16.007
-6.5 | -0.091 | 0.00703 | -0.151 | -12.91
-6 | -0.031 | 0.00568 | -0.154 | -5.393
-5.5 | 0.036 | 0.00551 | -0.156 | 6.616
-5 | 0.106 | 0.00534 | -0.157 | 19.894
-4.5 | 0.177 | 0.00521 | -0.158 | 33.975
-4 | 0.249 | 0.00521 | -0.16 | 47.79
-3.5 | 0.321 | 0.0051 | -0.161 | 62.845
-3 | 0.393 | 0.00501 | -0.162 | 78.342
-2.5 | 0.466 | 0.00489 | -0.164 | 95.314
-2 | 0.537 | 0.00474 | -0.165 | 113.382
-1.5 | 0.608 | 0.00472 | -0.166 | 128.82
-1 | 0.679 | 0.00475 | -0.168 | 143.163
-0.5 | 0.75 | 0.00498 | -0.169 | 150.593
0 | 0.821 | 0.00521 | -0.17 | 157.604
0.5 | 0.892 | 0.00557 | -0.171 | 160.087
1 | 0.963 | 0.00578 | -0.173 | 166.725
1.5 | 1.034 | 0.00601 | -0.174 | 172.102
2 | 1.105 | 0.00645 | -0.175 | 171.435
2.5 | 1.175 | 0.0084 | -0.176 | 139.796
3 | 1.242 | 0.00849 | -0.177 | 146.282
3.5 | 1.308 | 0.00966 | -0.177 | 135.422
4 | 1.369 | 0.01047 | -0.177 | 130.736
4.5 | 1.417 | 0.01136 | -0.178 | 124.673
5 | 1.475 | 0.01232 | -0.178 | 119.678
5.5 | 1.531 | 0.0136 | -0.179 | 112.648
6 | 1.586 | 0.01464 | -0.18 | 108.34
6.5 | 1.635 | 0.01559 | -0.18 | 104.891
7 | 1.677 | 0.0166 | -0.181 | 101.05
7.5 | 1.703 | 0.01769 | -0.182 | 96.275
8 | 1.71 | 0.01906 | -0.182 | 89.734
8.5 | 1.684 | 0.02072 | -0.183 | 81.272
9 | 1.558 | 0.02271 | -0.184 | 68.613
9.5 | 1.023 | 0.02512 | -0.184 | 40.718
10 | 1.054 | 0.0259 | -0.185 | 40.711
10.5 | 1.084 | 0.02877 | -0.185 | 37.68
11 | 1.116 | 0.02861 | -0.186 | 39.017
11.5 | 1.145 | 0.03179 | -0.186 | 36.014
12 | 1.177 | 0.03175 | -0.187 | 37.085
12.5 | 1.206 | 0.03489 | -0.188 | 34.565
13 | 1.234 | 0.03816 | -0.188 | 32.343

## 152. Re 20M Mach 0.50 (2)
BIGFOIL.COM POLAR EXPORT
fx73170
FX 73-170 |  |  |  | Cl Max: | 1.7265 | at alpha= | 13 | deg
XFOIL ncrit=9 |  |  |  | L/D Max: | 279.437 | at alpha= | 2.5 | deg
Re: | 20000000 |  |  | Cd Min: | 0.05645 | at alpha= | 13 | deg
Mach: | 0.5 |  |  | Cl=0 at alpha= | -99 | deg
|  |  |  | @ Cl=0.1, Cd= | 0.00353
|  |  |  | @ Cl=0.4, Cd= | 0.00353
|  |  |  | @ Cl=0.6, Cd= | 0.00353
alpha (deg) | Cl | Cd | Cm | Cl/Cd
0 | 0.725 | 0.00353 | -0.1642 | 205.3824
0.5 | 0.7849 | 0.00326 | -0.1633 | 240.7669
1 | 0.8497 | 0.00334 | -0.1634 | 254.4012
1.5 | 0.9167 | 0.0034 | -0.1638 | 269.6176
2 | 0.9806 | 0.00355 | -0.1635 | 276.2254
2.5 | 1.0423 | 0.00373 | -0.1627 | 279.437
3 | 1.0892 | 0.00419 | -0.1588 | 259.9523
3.5 | 1.1084 | 0.00542 | -0.1498 | 204.5018
4 | 1.1794 | 0.00732 | -0.1534 | 161.1202
4.5 | 1.2193 | 0.00905 | -0.1505 | 134.7293
5 | 1.2434 | 0.01187 | -0.1464 | 104.7515
5.5 | 1.2666 | 0.01465 | -0.1419 | 86.4573
6 | 1.2619 | 0.01859 | -0.134 | 67.8806
7 | 1.3282 | 0.02276 | -0.1266 | 58.3568
7.5 | 1.369 | 0.02461 | -0.1237 | 55.6278
8 | 1.393 | 0.02744 | -0.1191 | 50.7653
8.5 | 1.4255 | 0.02992 | -0.1154 | 47.6437
9 | 1.4691 | 0.03182 | -0.1126 | 46.1691
9.5 | 1.5066 | 0.03422 | -0.1093 | 44.0269
10 | 1.5398 | 0.03691 | -0.1055 | 41.7177
10.5 | 1.5759 | 0.03955 | -0.102 | 39.8458
11 | 1.6108 | 0.04241 | -0.0984 | 37.9816
11.5 | 1.6444 | 0.04535 | -0.0946 | 36.2602
12 | 1.6723 | 0.04886 | -0.0905 | 34.2264
12.5 | 1.7011 | 0.05246 | -0.0865 | 32.4266
13 | 1.7265 | 0.05645 | -0.0821 | 30.5846