## index
index | Re | Mach | Datasource
1 | 50000 | 0 | JavaFoil+Calcfoil stall+Eppler ext transition
2 | 50000 | 0 | XFOIL ncrit=9
3 | 50000 | 0.1 | JavaFoil+Calcfoil stall+Eppler ext transition
4 | 50000 | 0.1 | XFOIL ncrit=9
5 | 50000 | 0.25 | JavaFoil+Calcfoil stall+Eppler ext transition
6 | 50000 | 0.25 | XFOIL ncrit=9
7 | 50000 | 0.5 | JavaFoil+Calcfoil stall+Eppler ext transition
8 | 50000 | 0.5 | XFOIL ncrit=9
9 | 100000 | 0 | JavaFoil+Calcfoil stall+Eppler ext transition
10 | 100000 | 0 | XFOIL ncrit=9
11 | 100000 | 0.1 | JavaFoil+Calcfoil stall+Eppler ext transition
12 | 100000 | 0.1 | XFOIL ncrit=9
13 | 100000 | 0.25 | JavaFoil+Calcfoil stall+Eppler ext transition
14 | 100000 | 0.25 | XFOIL ncrit=9
15 | 100000 | 0.5 | JavaFoil+Calcfoil stall+Eppler ext transition
16 | 100000 | 0.5 | XFOIL ncrit=9
17 | 250000 | 0 | JavaFoil+Calcfoil stall+Eppler ext transition
18 | 250000 | 0 | XFOIL ncrit=9
19 | 250000 | 0.1 | JavaFoil+Calcfoil stall+Eppler ext transition
20 | 250000 | 0.1 | XFOIL ncrit=9
21 | 250000 | 0.25 | JavaFoil+Calcfoil stall+Eppler ext transition
22 | 250000 | 0.25 | XFOIL ncrit=9
23 | 250000 | 0.5 | JavaFoil+Calcfoil stall+Eppler ext transition
24 | 250000 | 0.5 | XFOIL ncrit=9
25 | 500000 | 0 | JavaFoil+Calcfoil stall+Eppler ext transition
26 | 500000 | 0 | XFOIL ncrit=9
27 | 500000 | 0.1 | JavaFoil+Calcfoil stall+Eppler ext transition
28 | 500000 | 0.1 | XFOIL ncrit=9
29 | 500000 | 0.25 | JavaFoil+Calcfoil stall+Eppler ext transition
30 | 500000 | 0.25 | XFOIL ncrit=9
31 | 500000 | 0.5 | JavaFoil+Calcfoil stall+Eppler ext transition
32 | 500000 | 0.5 | XFOIL ncrit=9
33 | 750000 | 0 | JavaFoil+Calcfoil stall+Eppler ext transition
34 | 750000 | 0 | XFOIL ncrit=9
35 | 750000 | 0.1 | JavaFoil+Calcfoil stall+Eppler ext transition
36 | 750000 | 0.1 | XFOIL ncrit=9
37 | 750000 | 0.25 | JavaFoil+Calcfoil stall+Eppler ext transition
38 | 750000 | 0.25 | XFOIL ncrit=9
39 | 750000 | 0.5 | JavaFoil+Calcfoil stall+Eppler ext transition
40 | 750000 | 0.5 | XFOIL ncrit=9
41 | 1000000 | 0 | JavaFoil+Calcfoil stall+Eppler ext transition
42 | 1000000 | 0 | XFOIL ncrit=9
43 | 1000000 | 0.1 | JavaFoil+Calcfoil stall+Eppler ext transition
44 | 1000000 | 0.1 | XFOIL ncrit=9
45 | 1000000 | 0.25 | JavaFoil+Calcfoil stall+Eppler ext transition
46 | 1000000 | 0.25 | XFOIL ncrit=9
47 | 1000000 | 0.5 | JavaFoil+Calcfoil stall+Eppler ext transition
48 | 1000000 | 0.5 | XFOIL ncrit=9
49 | 2000000 | 0 | JavaFoil+Calcfoil stall+Eppler ext transition
50 | 2000000 | 0 | XFOIL ncrit=9
51 | 2000000 | 0.1 | JavaFoil+Calcfoil stall+Eppler ext transition
52 | 2000000 | 0.1 | XFOIL ncrit=9
53 | 2000000 | 0.25 | JavaFoil+Calcfoil stall+Eppler ext transition
54 | 2000000 | 0.25 | XFOIL ncrit=9
55 | 2000000 | 0.5 | JavaFoil+Calcfoil stall+Eppler ext transition
56 | 2000000 | 0.5 | XFOIL ncrit=9
57 | 3000000 | 0 | JavaFoil+Calcfoil stall+Eppler ext transition
58 | 3000000 | 0 | XFOIL ncrit=9
59 | 3000000 | 0.1 | JavaFoil+Calcfoil stall+Eppler ext transition
60 | 3000000 | 0.1 | XFOIL ncrit=9
61 | 3000000 | 0.25 | JavaFoil+Calcfoil stall+Eppler ext transition
62 | 3000000 | 0.25 | XFOIL ncrit=9
63 | 3000000 | 0.5 | JavaFoil+Calcfoil stall+Eppler ext transition
64 | 3000000 | 0.5 | XFOIL ncrit=9
65 | 4000000 | 0 | JavaFoil+Calcfoil stall+Eppler ext transition
66 | 4000000 | 0 | XFOIL ncrit=9
67 | 4000000 | 0.1 | JavaFoil+Calcfoil stall+Eppler ext transition
68 | 4000000 | 0.1 | XFOIL ncrit=9
69 | 4000000 | 0.25 | JavaFoil+Calcfoil stall+Eppler ext transition
70 | 4000000 | 0.25 | XFOIL ncrit=9
71 | 4000000 | 0.5 | JavaFoil+Calcfoil stall+Eppler ext transition
72 | 4000000 | 0.5 | XFOIL ncrit=9
73 | 5000000 | 0 | JavaFoil+Calcfoil stall+Eppler ext transition
74 | 5000000 | 0 | XFOIL ncrit=9
75 | 5000000 | 0.1 | JavaFoil+Calcfoil stall+Eppler ext transition
76 | 5000000 | 0.1 | XFOIL ncrit=9
77 | 5000000 | 0.25 | JavaFoil+Calcfoil stall+Eppler ext transition
78 | 5000000 | 0.25 | XFOIL ncrit=9
79 | 5000000 | 0.5 | JavaFoil+Calcfoil stall+Eppler ext transition
80 | 5000000 | 0.5 | XFOIL ncrit=9
81 | 6000000 | 0 | JavaFoil+Calcfoil stall+Eppler ext transition
82 | 6000000 | 0 | XFOIL ncrit=9
83 | 6000000 | 0.1 | JavaFoil+Calcfoil stall+Eppler ext transition
84 | 6000000 | 0.1 | XFOIL ncrit=9
85 | 6000000 | 0.25 | JavaFoil+Calcfoil stall+Eppler ext transition
86 | 6000000 | 0.25 | XFOIL ncrit=9
87 | 6000000 | 0.5 | JavaFoil+Calcfoil stall+Eppler ext transition
88 | 6000000 | 0.5 | XFOIL ncrit=9
89 | 7000000 | 0 | JavaFoil+Calcfoil stall+Eppler ext transition
90 | 7000000 | 0 | XFOIL ncrit=9
91 | 7000000 | 0.1 | JavaFoil+Calcfoil stall+Eppler ext transition
92 | 7000000 | 0.1 | XFOIL ncrit=9
93 | 7000000 | 0.25 | JavaFoil+Calcfoil stall+Eppler ext transition
94 | 7000000 | 0.25 | XFOIL ncrit=9
95 | 7000000 | 0.5 | JavaFoil+Calcfoil stall+Eppler ext transition
96 | 7000000 | 0.5 | XFOIL ncrit=9
97 | 8000000 | 0 | JavaFoil+Calcfoil stall+Eppler ext transition
98 | 8000000 | 0 | XFOIL ncrit=9
99 | 8000000 | 0.1 | JavaFoil+Calcfoil stall+Eppler ext transition
100 | 8000000 | 0.1 | XFOIL ncrit=9
101 | 8000000 | 0.25 | JavaFoil+Calcfoil stall+Eppler ext transition
102 | 8000000 | 0.25 | XFOIL ncrit=9
103 | 8000000 | 0.5 | JavaFoil+Calcfoil stall+Eppler ext transition
104 | 8000000 | 0.5 | XFOIL ncrit=9
105 | 10000000 | 0 | JavaFoil+Calcfoil stall+Eppler ext transition
106 | 10000000 | 0 | XFOIL ncrit=9
107 | 10000000 | 0.1 | JavaFoil+Calcfoil stall+Eppler ext transition
108 | 10000000 | 0.1 | XFOIL ncrit=9
109 | 10000000 | 0.25 | JavaFoil+Calcfoil stall+Eppler ext transition
110 | 10000000 | 0.25 | XFOIL ncrit=9
111 | 10000000 | 0.5 | JavaFoil+Calcfoil stall+Eppler ext transition
112 | 10000000 | 0.5 | XFOIL ncrit=9
113 | 12000000 | 0 | JavaFoil+Calcfoil stall+Eppler ext transition
114 | 12000000 | 0 | XFOIL ncrit=9
115 | 12000000 | 0.1 | JavaFoil+Calcfoil stall+Eppler ext transition
116 | 12000000 | 0.1 | XFOIL ncrit=9
117 | 12000000 | 0.25 | JavaFoil+Calcfoil stall+Eppler ext transition
118 | 12000000 | 0.25 | XFOIL ncrit=9
119 | 12000000 | 0.5 | JavaFoil+Calcfoil stall+Eppler ext transition
120 | 12000000 | 0.5 | XFOIL ncrit=9
121 | 14000000 | 0 | JavaFoil+Calcfoil stall+Eppler ext transition
122 | 14000000 | 0 | XFOIL ncrit=9
123 | 14000000 | 0.1 | JavaFoil+Calcfoil stall+Eppler ext transition
124 | 14000000 | 0.1 | XFOIL ncrit=9
125 | 14000000 | 0.25 | JavaFoil+Calcfoil stall+Eppler ext transition
126 | 14000000 | 0.25 | XFOIL ncrit=9
127 | 14000000 | 0.5 | JavaFoil+Calcfoil stall+Eppler ext transition
128 | 14000000 | 0.5 | XFOIL ncrit=9
129 | 16000000 | 0 | JavaFoil+Calcfoil stall+Eppler ext transition
130 | 16000000 | 0 | XFOIL ncrit=9
131 | 16000000 | 0.1 | JavaFoil+Calcfoil stall+Eppler ext transition
132 | 16000000 | 0.1 | XFOIL ncrit=9
133 | 16000000 | 0.25 | JavaFoil+Calcfoil stall+Eppler ext transition
134 | 16000000 | 0.25 | XFOIL ncrit=9
135 | 16000000 | 0.5 | JavaFoil+Calcfoil stall+Eppler ext transition
136 | 16000000 | 0.5 | XFOIL ncrit=9
137 | 18000000 | 0 | JavaFoil+Calcfoil stall+Eppler ext transition
138 | 18000000 | 0 | XFOIL ncrit=9
139 | 18000000 | 0.1 | JavaFoil+Calcfoil stall+Eppler ext transition
140 | 18000000 | 0.1 | XFOIL ncrit=9
141 | 18000000 | 0.25 | JavaFoil+Calcfoil stall+Eppler ext transition
142 | 18000000 | 0.25 | XFOIL ncrit=9
143 | 18000000 | 0.5 | JavaFoil+Calcfoil stall+Eppler ext transition
144 | 18000000 | 0.5 | XFOIL ncrit=9
145 | 20000000 | 0 | JavaFoil+Calcfoil stall+Eppler ext transition
146 | 20000000 | 0 | XFOIL ncrit=9
147 | 20000000 | 0.1 | JavaFoil+Calcfoil stall+Eppler ext transition
148 | 20000000 | 0.1 | XFOIL ncrit=9
149 | 20000000 | 0.25 | JavaFoil+Calcfoil stall+Eppler ext transition
150 | 20000000 | 0.25 | XFOIL ncrit=9
151 | 20000000 | 0.5 | JavaFoil+Calcfoil stall+Eppler ext transition
152 | 20000000 | 0.5 | XFOIL ncrit=9

## 1. Re 50k Mach 0.00 (1)
BIGFOIL.COM POLAR EXPORT
sc20606
SC(2)-0606 |  |  |  | Cl Max: | 0.697 | at alpha= | 6.5 | deg
JavaFoil+Calcfoil stall+Eppler ext transition |  |  |  | L/D Max: | 20.711 | at alpha= | 0.5 | deg
Re: | 50000 |  |  | Cd Min: | 0.01955 | at alpha= | -1 | deg
Mach: | 0 |  |  | Cl=0 at alpha= | -3.5804 | deg
|  |  |  | @ Cl=0.1, Cd= | 0.020312
|  |  |  | @ Cl=0.4, Cd= | 0.020113
|  |  |  | @ Cl=0.6, Cd= | 0.28173
alpha (deg) | Cl | Cd | Cm | Cl/Cd
-16.5 | -0.305 | 0.40602 | -0.021 | -0.751
-16 | -0.325 | 0.37723 | -0.023 | -0.861
-15.5 | -0.345 | 0.32193 | -0.023 | -1.072
-15 | -0.366 | 0.3088 | -0.023 | -1.184
-14.5 | -0.386 | 0.26005 | -0.023 | -1.485
-14 | -0.406 | 0.24897 | -0.024 | -1.631
-13.5 | -0.425 | 0.22538 | -0.024 | -1.887
-13 | -0.443 | 0.20656 | -0.024 | -2.143
-12.5 | -0.458 | 0.17825 | -0.024 | -2.567
-12 | -0.469 | 0.16617 | -0.025 | -2.824
-11.5 | -0.474 | 0.14758 | -0.025 | -3.214
-11 | -0.47 | 0.12476 | -0.026 | -3.769
-10.5 | -0.462 | 0.11213 | -0.026 | -4.122
-10 | -0.45 | 0.10182 | -0.026 | -4.419
-9.5 | -0.433 | 0.09323 | -0.026 | -4.65
-9 | -0.413 | 0.08411 | -0.026 | -4.908
-8.5 | -0.388 | 0.08015 | -0.025 | -4.84
-8 | -0.359 | 0.07126 | -0.026 | -5.042
-7.5 | -0.327 | 0.06546 | -0.026 | -4.996
-7 | -0.292 | 0.06066 | -0.027 | -4.809
-6.5 | -0.254 | 0.0564 | -0.027 | -4.497
-6 | -0.213 | 0.05338 | -0.027 | -3.995
-5.5 | -0.171 | 0.05004 | -0.029 | -3.422
-5 | -0.128 | 0.04766 | -0.032 | -2.681
-4.5 | -0.083 | 0.04525 | -0.038 | -1.844
-4 | -0.047 | 0.02187 | -0.081 | -2.14
-3.5 | 0.009 | 0.02052 | -0.079 | 0.454
-3 | 0.065 | 0.02015 | -0.08 | 3.208
-2.5 | 0.119 | 0.0204 | -0.08 | 5.854
-2 | 0.176 | 0.02013 | -0.081 | 8.721
-1.5 | 0.232 | 0.02004 | -0.081 | 11.569
-1 | 0.288 | 0.01955 | -0.082 | 14.731
-0.5 | 0.344 | 0.02013 | -0.082 | 17.114
0 | 0.409 | 0.02011 | -0.083 | 20.338
0.5 | 0.464 | 0.02242 | -0.082 | 20.711
1 | 0.417 | 0.03657 | -0.038 | 11.403
1.5 | 0.458 | 0.03789 | -0.032 | 12.077
2 | 0.497 | 0.03992 | -0.03 | 12.458
2.5 | 0.535 | 0.04254 | -0.028 | 12.57
3 | 0.57 | 0.04522 | -0.028 | 12.594
3.5 | 0.601 | 0.04768 | -0.029 | 12.604
4 | 0.629 | 0.05185 | -0.029 | 12.122
4.5 | 0.652 | 0.05608 | -0.029 | 11.621
5 | 0.67 | 0.06409 | -0.028 | 10.459
5.5 | 0.684 | 0.07082 | -0.028 | 9.659
6 | 0.693 | 0.07549 | -0.029 | 9.179
6.5 | 0.697 | 0.08424 | -0.03 | 8.272
7 | 0.696 | 0.09495 | -0.03 | 7.329
7.5 | 0.69 | 0.1039 | -0.03 | 6.646
8 | 0.681 | 0.12586 | -0.029 | 5.411
8.5 | 0.661 | 0.14373 | -0.029 | 4.6
9 | 0.633 | 0.16371 | -0.029 | 3.867
9.5 | 0.602 | 0.18169 | -0.029 | 3.315
10 | 0.57 | 0.19837 | -0.029 | 2.873
10.5 | 0.537 | 0.22514 | -0.029 | 2.385
11 | 0.504 | 0.24207 | -0.029 | 2.082
11.5 | 0.472 | 0.28173 | -0.028 | 1.674

## 2. Re 50k Mach 0.00 (2)
BIGFOIL.COM POLAR EXPORT
sc20606
SC(2)-0606 |  |  |  | Cl Max: | 1.1423 | at alpha= | 20 | deg
XFOIL ncrit=9 |  |  |  | L/D Max: | 23.3408 | at alpha= | 2.5 | deg
Re: | 50000 |  |  | Cd Min: | 0.31755 | at alpha= | 20 | deg
Mach: | 0 |  |  | Cl=0 at alpha= | -1.0771 | deg
|  |  |  | @ Cl=0.1, Cd= | 0.015173
|  |  |  | @ Cl=0.4, Cd= | 0.017662
|  |  |  | @ Cl=0.6, Cd= | 0.028192
alpha (deg) | Cl | Cd | Cm | Cl/Cd
-20 | -0.8374 | 0.25506 | 0.0645 | -3.2831
-19.5 | -0.8216 | 0.24938 | 0.06 | -3.2946
-19 | -0.8117 | 0.24839 | 0.0537 | -3.2678
-18.5 | -0.7923 | 0.23736 | 0.0512 | -3.338
-18 | -0.7734 | 0.22883 | 0.0489 | -3.3798
-17.5 | -0.76 | 0.2236 | 0.0445 | -3.3989
-17 | -0.7595 | 0.22453 | 0.0378 | -3.3826
-16.5 | -0.729 | 0.20869 | 0.0382 | -3.4932
-16 | -0.7188 | 0.20382 | 0.0339 | -3.5266
-15.5 | -0.7039 | 0.19557 | 0.0314 | -3.5992
-15 | -0.6937 | 0.18996 | 0.028 | -3.6518
-14.5 | -0.6791 | 0.18162 | 0.0258 | -3.7391
-14 | -0.674 | 0.17662 | 0.0223 | -3.8161
-13.5 | -0.6566 | 0.16743 | 0.021 | -3.9216
-13 | -0.6664 | 0.16473 | 0.0157 | -4.0454
-12.5 | -0.6436 | 0.15437 | 0.0158 | -4.1692
-12 | -0.631 | 0.14625 | 0.0145 | -4.3145
-11.5 | -0.6235 | 0.13901 | 0.0128 | -4.4853
-11 | -0.6178 | 0.13222 | 0.0112 | -4.6725
-10.5 | -0.6231 | 0.1267 | 0.0085 | -4.9179
-10 | -0.603 | 0.11805 | 0.0097 | -5.108
-9.5 | -0.6062 | 0.11187 | 0.0081 | -5.4188
-9 | -0.6121 | 0.10656 | 0.0073 | -5.7442
-8.5 | -0.58 | 0.0976 | 0.0106 | -5.9426
-8 | -0.5737 | 0.09136 | 0.0124 | -6.2796
-7.5 | -0.5733 | 0.08654 | 0.0163 | -6.6247
-7 | -0.5331 | 0.07876 | 0.021 | -6.7687
-6.5 | -0.5194 | 0.04718 | -0.0469 | -11.0089
-6 | -0.4556 | 0.03761 | -0.0527 | -12.1138
-5.5 | -0.3934 | 0.03066 | -0.0544 | -12.8311
-5 | -0.3349 | 0.02603 | -0.0541 | -12.8659
-4.5 | -0.2863 | 0.02219 | -0.0511 | -12.9022
-4 | -0.2579 | 0.01753 | -0.0416 | -14.7119
-3.5 | -0.276 | 0.01802 | -0.018 | -15.3163
-3 | -0.1616 | 0.01649 | -0.0247 | -9.7999
-2.5 | -0.1404 | 0.0157 | -0.0211 | -8.9427
-2 | -0.104 | 0.01519 | -0.02 | -6.8466
-1.5 | -0.0505 | 0.01498 | -0.0219 | -3.3712
-1 | 0.0092 | 0.01496 | -0.0245 | 0.61497
-0.5 | 0.0703 | 0.01507 | -0.0272 | 4.6649
0 | 0.1311 | 0.01528 | -0.0297 | 8.5798
0.5 | 0.191 | 0.01558 | -0.0318 | 12.2593
1 | 0.2498 | 0.01598 | -0.0336 | 15.632
1.5 | 0.3072 | 0.01649 | -0.0351 | 18.6295
2 | 0.3633 | 0.01713 | -0.0363 | 21.2084
2.5 | 0.4185 | 0.01793 | -0.0373 | 23.3408
3 | 0.5757 | 0.02631 | -0.0467 | 21.8814
3.5 | 0.6395 | 0.03125 | -0.0465 | 20.464
4 | 0.6988 | 0.03774 | -0.0456 | 18.5162
4.5 | 0.7524 | 0.04604 | -0.0445 | 16.3423
6 | 0.8155 | 0.09017 | -0.092 | 9.044
6.5 | 0.8275 | 0.09705 | -0.0856 | 8.5265
7 | 0.859 | 0.10611 | -0.0797 | 8.0954
7.5 | 0.8426 | 0.11366 | -0.0824 | 7.4133
8 | 0.8465 | 0.12216 | -0.0827 | 6.9294
8.5 | 0.8477 | 0.13019 | -0.0841 | 6.5113
9 | 0.8539 | 0.13937 | -0.0853 | 6.1269
9.5 | 0.8495 | 0.14695 | -0.0889 | 5.7809
10 | 0.852 | 0.15487 | -0.0917 | 5.5014
10.5 | 0.8579 | 0.16294 | -0.0944 | 5.2651
11 | 0.8684 | 0.17156 | -0.0967 | 5.0618
11.5 | 0.8916 | 0.18272 | -0.0968 | 4.8796
12 | 0.8843 | 0.18676 | -0.1041 | 4.735
12.5 | 0.9035 | 0.197 | -0.1058 | 4.5863
13 | 0.9084 | 0.20222 | -0.1113 | 4.4921
13.5 | 0.9294 | 0.21316 | -0.1131 | 4.3601
14 | 0.9347 | 0.21703 | -0.1196 | 4.3068
14.5 | 0.9632 | 0.23144 | -0.1196 | 4.1618
15 | 0.9649 | 0.23189 | -0.1279 | 4.161
15.5 | 0.9836 | 0.2402 | -0.1309 | 4.0949
16 | 1.0021 | 0.25032 | -0.1343 | 4.0033
16.5 | 1.0133 | 0.2532 | -0.1415 | 4.002
17 | 1.0305 | 0.26013 | -0.146 | 3.9615
17.5 | 1.0616 | 0.28175 | -0.1444 | 3.7679
18 | 1.0675 | 0.27866 | -0.1532 | 3.8308
18.5 | 1.0816 | 0.28109 | -0.1604 | 3.8479
19 | 1.0987 | 0.28732 | -0.1656 | 3.824
19.5 | 1.1165 | 0.29464 | -0.1698 | 3.7894
20 | 1.1423 | 0.31755 | -0.169 | 3.5972

## 3. Re 50k Mach 0.10 (1)
BIGFOIL.COM POLAR EXPORT
sc20606
SC(2)-0606 |  |  |  | Cl Max: | 0.689 | at alpha= | 6.5 | deg
JavaFoil+Calcfoil stall+Eppler ext transition |  |  |  | L/D Max: | 20.752 | at alpha= | 0.5 | deg
Re: | 50000 |  |  | Cd Min: | 0.01957 | at alpha= | -1 | deg
Mach: | 0.1 |  |  | Cl=0 at alpha= | -3.5804 | deg
|  |  |  | @ Cl=0.1, Cd= | 0.020321
|  |  |  | @ Cl=0.4, Cd= | 0.020113
|  |  |  | @ Cl=0.6, Cd= | 0.31343
alpha (deg) | Cl | Cd | Cm | Cl/Cd
-16.5 | -0.264 | 0.45359 | -0.021 | -0.582
-16 | -0.286 | 0.39634 | -0.022 | -0.721
-15.5 | -0.308 | 0.37865 | -0.022 | -0.813
-15 | -0.331 | 0.35264 | -0.023 | -0.939
-14.5 | -0.354 | 0.3247 | -0.024 | -1.091
-14 | -0.378 | 0.27373 | -0.024 | -1.379
-13.5 | -0.4 | 0.24294 | -0.024 | -1.646
-13 | -0.421 | 0.21682 | -0.024 | -1.941
-12.5 | -0.439 | 0.19443 | -0.025 | -2.259
-12 | -0.454 | 0.17073 | -0.025 | -2.662
-11.5 | -0.463 | 0.14993 | -0.025 | -3.086
-11 | -0.461 | 0.12897 | -0.026 | -3.576
-10.5 | -0.455 | 0.11487 | -0.026 | -3.964
-10 | -0.445 | 0.10361 | -0.026 | -4.296
-9.5 | -0.43 | 0.09382 | -0.026 | -4.586
-9 | -0.411 | 0.08599 | -0.026 | -4.779
-8.5 | -0.387 | 0.08049 | -0.026 | -4.809
-8 | -0.359 | 0.07145 | -0.026 | -5.027
-7.5 | -0.327 | 0.06611 | -0.027 | -4.954
-7 | -0.292 | 0.0606 | -0.027 | -4.825
-6.5 | -0.254 | 0.05741 | -0.027 | -4.432
-6 | -0.214 | 0.05354 | -0.027 | -3.999
-5.5 | -0.172 | 0.0502 | -0.029 | -3.425
-5 | -0.128 | 0.04773 | -0.032 | -2.689
-4.5 | -0.084 | 0.04536 | -0.038 | -1.848
-4 | -0.047 | 0.02188 | -0.082 | -2.148
-3.5 | 0.009 | 0.02057 | -0.079 | 0.455
-3 | 0.065 | 0.0202 | -0.08 | 3.217
-2.5 | 0.12 | 0.02039 | -0.08 | 5.884
-2 | 0.176 | 0.02017 | -0.081 | 8.747
-1.5 | 0.233 | 0.02 | -0.082 | 11.644
-1 | 0.289 | 0.01957 | -0.082 | 14.779
-0.5 | 0.346 | 0.01988 | -0.083 | 17.401
0 | 0.411 | 0.02016 | -0.083 | 20.39
0.5 | 0.467 | 0.02249 | -0.083 | 20.752
1 | 0.419 | 0.03656 | -0.039 | 11.461
1.5 | 0.46 | 0.038 | -0.032 | 12.099
2 | 0.499 | 0.03981 | -0.03 | 12.545
2.5 | 0.537 | 0.04272 | -0.029 | 12.566
3 | 0.571 | 0.04537 | -0.028 | 12.593
3.5 | 0.602 | 0.04742 | -0.029 | 12.702
4 | 0.629 | 0.05174 | -0.029 | 12.16
4.5 | 0.651 | 0.05676 | -0.029 | 11.477
5 | 0.669 | 0.06577 | -0.029 | 10.164
5.5 | 0.681 | 0.07399 | -0.029 | 9.198
6 | 0.687 | 0.07795 | -0.03 | 8.817
6.5 | 0.689 | 0.08601 | -0.03 | 8.007
7 | 0.685 | 0.095 | -0.03 | 7.209
7.5 | 0.676 | 0.10786 | -0.03 | 6.27
8 | 0.663 | 0.1357 | -0.029 | 4.888
8.5 | 0.639 | 0.14846 | -0.029 | 4.306
9 | 0.607 | 0.17037 | -0.029 | 3.56
9.5 | 0.571 | 0.19219 | -0.029 | 2.973
10 | 0.535 | 0.21406 | -0.029 | 2.498
10.5 | 0.498 | 0.24372 | -0.029 | 2.043
11 | 0.461 | 0.28486 | -0.029 | 1.62
11.5 | 0.426 | 0.31343 | -0.028 | 1.359

## 4. Re 50k Mach 0.10 (2)
BIGFOIL.COM POLAR EXPORT
sc20606
SC(2)-0606 |  |  |  | Cl Max: | 1.1482 | at alpha= | 20 | deg
XFOIL ncrit=9 |  |  |  | L/D Max: | 23.3407 | at alpha= | 2.5 | deg
Re: | 50000 |  |  | Cd Min: | 0.32073 | at alpha= | 20 | deg
Mach: | 0.1 |  |  | Cl=0 at alpha= | -1.067 | deg
|  |  |  | @ Cl=0.1, Cd= | 0.015195
|  |  |  | @ Cl=0.4, Cd= | 0.0177
|  |  |  | @ Cl=0.6, Cd= | 0.028232
alpha (deg) | Cl | Cd | Cm | Cl/Cd
-20 | -0.84 | 0.25584 | 0.0649 | -3.2833
-19.5 | -0.8244 | 0.25044 | 0.0603 | -3.2918
-19 | -0.8154 | 0.25025 | 0.0537 | -3.2583
-18.5 | -0.7933 | 0.23724 | 0.0519 | -3.3439
-18 | -0.7753 | 0.22945 | 0.0492 | -3.3789
-17.5 | -0.7627 | 0.22476 | 0.0444 | -3.3934
-17 | -0.7633 | 0.2263 | 0.0377 | -3.373
-16.5 | -0.7302 | 0.20918 | 0.0385 | -3.4908
-16 | -0.7217 | 0.20507 | 0.0338 | -3.5193
-15.5 | -0.7037 | 0.19572 | 0.0318 | -3.5954
-15 | -0.6965 | 0.19114 | 0.0278 | -3.6439
-14.5 | -0.6788 | 0.18187 | 0.0262 | -3.7323
-14 | -0.6773 | 0.17785 | 0.0219 | -3.8083
-13.5 | -0.6566 | 0.16784 | 0.0212 | -3.9121
-13 | -0.6701 | 0.16596 | 0.0153 | -4.0377
-12.5 | -0.6466 | 0.15537 | 0.0154 | -4.1617
-12 | -0.6317 | 0.14683 | 0.0145 | -4.3023
-11.5 | -0.6233 | 0.13949 | 0.0129 | -4.4684
-11 | -0.6199 | 0.13297 | 0.011 | -4.662
-10.5 | -0.6269 | 0.12766 | 0.008 | -4.9107
-10 | -0.6039 | 0.11863 | 0.0096 | -5.0906
-9.5 | -0.5971 | 0.11149 | 0.0092 | -5.3556
-9 | -0.5913 | 0.10479 | 0.0093 | -5.6427
-8.5 | -0.5792 | 0.09801 | 0.0107 | -5.9096
-8 | -0.5691 | 0.09144 | 0.0127 | -6.2238
-7.5 | -0.5514 | 0.0852 | 0.0168 | -6.4718
-7 | -0.5321 | 0.07897 | 0.0208 | -6.738
-6.5 | -0.5229 | 0.04788 | -0.0465 | -10.9211
-6 | -0.4597 | 0.03817 | -0.0525 | -12.0435
-5.5 | -0.3973 | 0.03105 | -0.0545 | -12.7955
-5 | -0.3384 | 0.02626 | -0.0543 | -12.8865
-4.5 | -0.2889 | 0.02238 | -0.0514 | -12.9088
-4 | -0.2547 | 0.01742 | -0.0437 | -14.6211
-3.5 | -0.2746 | 0.01808 | -0.0191 | -15.1881
-3 | -0.1617 | 0.01655 | -0.0248 | -9.7704
-2.5 | -0.1406 | 0.01575 | -0.0212 | -8.927
-2 | -0.1051 | 0.01523 | -0.0199 | -6.9009
-1.5 | -0.0517 | 0.01501 | -0.0217 | -3.4444
-1 | 0.008 | 0.01498 | -0.0244 | 0.53405
-0.5 | 0.0695 | 0.01509 | -0.0271 | 4.6057
0 | 0.1307 | 0.0153 | -0.0296 | 8.5425
0.5 | 0.191 | 0.01561 | -0.0317 | 12.2357
1 | 0.2501 | 0.01602 | -0.0335 | 15.6117
1.5 | 0.3078 | 0.01653 | -0.035 | 18.6207
2 | 0.3643 | 0.01718 | -0.0363 | 21.2049
2.5 | 0.4199 | 0.01799 | -0.0372 | 23.3407
3 | 0.5788 | 0.02659 | -0.0467 | 21.7676
3.5 | 0.6427 | 0.03154 | -0.0464 | 20.3773
4 | 0.7019 | 0.03814 | -0.0455 | 18.4033
4.5 | 0.7551 | 0.04653 | -0.0444 | 16.2282
6 | 0.8085 | 0.09044 | -0.0934 | 8.9396
6.5 | 0.8287 | 0.09778 | -0.0861 | 8.4751
7 | 0.8309 | 0.10551 | -0.0844 | 7.8751
7.5 | 0.8501 | 0.11468 | -0.0817 | 7.4128
8 | 0.8533 | 0.12323 | -0.0821 | 6.9245
8.5 | 0.8393 | 0.13032 | -0.086 | 6.4403
9 | 0.8596 | 0.14051 | -0.0848 | 6.1177
9.5 | 0.8536 | 0.14796 | -0.0887 | 5.7691
10 | 0.8545 | 0.15572 | -0.0918 | 5.4874
10.5 | 0.86 | 0.16375 | -0.0946 | 5.2519
11 | 0.8721 | 0.17265 | -0.0966 | 5.0513
11.5 | 0.8964 | 0.18414 | -0.0965 | 4.868
12 | 0.8852 | 0.1873 | -0.1048 | 4.7261
12.5 | 0.9081 | 0.19848 | -0.1057 | 4.5753
13 | 0.9093 | 0.20266 | -0.1122 | 4.4868
13.5 | 0.934 | 0.21483 | -0.1131 | 4.3476
14 | 0.9368 | 0.21769 | -0.1204 | 4.3034
14.5 | 0.9682 | 0.2334 | -0.1197 | 4.1482
15 | 0.968 | 0.23286 | -0.1285 | 4.157
15.5 | 0.985 | 0.24013 | -0.1324 | 4.1019
16 | 1.0067 | 0.25227 | -0.1346 | 3.9906
16.5 | 1.0168 | 0.25418 | -0.1423 | 4.0003
17 | 1.0338 | 0.26089 | -0.147 | 3.9626
17.5 | 1.0585 | 0.27557 | -0.1476 | 3.8411
18 | 1.0725 | 0.28085 | -0.1537 | 3.8188
18.5 | 1.0858 | 0.28234 | -0.1613 | 3.8457
19 | 1.103 | 0.28839 | -0.1667 | 3.8247
19.5 | 1.1208 | 0.29553 | -0.1711 | 3.7925
20 | 1.1482 | 0.32073 | -0.1697 | 3.58

## 5. Re 50k Mach 0.25 (1)
BIGFOIL.COM POLAR EXPORT
sc20606
SC(2)-0606 |  |  |  | Cl Max: | 0.65 | at alpha= | 5 | deg
JavaFoil+Calcfoil stall+Eppler ext transition |  |  |  | L/D Max: | 21.001 | at alpha= | 0.5 | deg
Re: | 50000 |  |  | Cd Min: | 0.0199 | at alpha= | -0.5 | deg
Mach: | 0.25 |  |  | Cl=0 at alpha= | -3.5862 | deg
|  |  |  | @ Cl=0.1, Cd= | 0.020508
|  |  |  | @ Cl=0.4, Cd= | 0.5453
|  |  |  | @ Cl=0.6, Cd= | 0.5453
alpha (deg) | Cl | Cd | Cm | Cl/Cd
-15 | -0.063 | 0.26636 | -0.027 | -0.236
-14.5 | -0.06 | 0.22485 | -0.027 | -0.268
-14 | -0.058 | 0.80025 | -0.025 | -0.072
-13.5 | -0.144 | 0.52769 | -0.024 | -0.274
-13 | -0.213 | 0.41502 | -0.025 | -0.514
-12.5 | -0.271 | 0.33806 | -0.026 | -0.8
-12 | -0.321 | 0.25681 | -0.026 | -1.248
-11.5 | -0.359 | 0.19313 | -0.027 | -1.857
-11 | -0.38 | 0.18385 | -0.026 | -2.069
-10.5 | -0.395 | 0.14157 | -0.027 | -2.79
-10 | -0.402 | 0.11909 | -0.027 | -3.376
-9.5 | -0.401 | 0.11079 | -0.027 | -3.623
-9 | -0.393 | 0.0934 | -0.027 | -4.211
-8.5 | -0.378 | 0.08695 | -0.027 | -4.346
-8 | -0.356 | 0.07473 | -0.027 | -4.763
-7.5 | -0.328 | 0.06809 | -0.027 | -4.82
-7 | -0.295 | 0.06184 | -0.028 | -4.778
-6.5 | -0.259 | 0.05867 | -0.027 | -4.408
-6 | -0.219 | 0.05458 | -0.028 | -4.003
-5.5 | -0.176 | 0.05063 | -0.029 | -3.475
-5 | -0.132 | 0.04797 | -0.032 | -2.742
-4.5 | -0.086 | 0.04584 | -0.037 | -1.875
-4 | -0.048 | 0.02191 | -0.084 | -2.199
-3.5 | 0.01 | 0.02181 | -0.084 | 0.454
-3 | 0.066 | 0.02052 | -0.082 | 3.239
-2.5 | 0.123 | 0.0205 | -0.082 | 6.021
-2 | 0.18 | 0.02049 | -0.083 | 8.803
-1.5 | 0.239 | 0.02027 | -0.084 | 11.77
-1 | 0.297 | 0.02022 | -0.084 | 14.677
-0.5 | 0.355 | 0.0199 | -0.085 | 17.819
0 | 0.422 | 0.02243 | -0.085 | 18.831
0.5 | 0.479 | 0.02282 | -0.086 | 21.001
1 | 0.429 | 0.03727 | -0.037 | 11.517
1.5 | 0.471 | 0.03816 | -0.033 | 12.344
2 | 0.511 | 0.04035 | -0.031 | 12.66
2.5 | 0.547 | 0.04344 | -0.029 | 12.603
3 | 0.58 | 0.04671 | -0.029 | 12.416
3.5 | 0.608 | 0.04923 | -0.029 | 12.343
4 | 0.629 | 0.05402 | -0.029 | 11.644
4.5 | 0.643 | 0.06091 | -0.03 | 10.564
5 | 0.65 | 0.07303 | -0.029 | 8.897
5.5 | 0.648 | 0.08318 | -0.03 | 7.786
6 | 0.637 | 0.09841 | -0.03 | 6.468
6.5 | 0.616 | 0.10635 | -0.031 | 5.795
7 | 0.587 | 0.12175 | -0.031 | 4.823
7.5 | 0.55 | 0.14352 | -0.031 | 3.83
8 | 0.505 | 0.17482 | -0.031 | 2.887
8.5 | 0.441 | 0.24971 | -0.031 | 1.768
9 | 0.363 | 0.30665 | -0.03 | 1.183
9.5 | 0.277 | 0.44039 | -0.03 | 0.629
10 | 0.174 | 0.5453 | -0.03 | 0.319

## 6. Re 50k Mach 0.25 (2)
BIGFOIL.COM POLAR EXPORT
sc20606
SC(2)-0606 |  |  |  | Cl Max: | 1.1648 | at alpha= | 20 | deg
XFOIL ncrit=9 |  |  |  | L/D Max: | 22.7933 | at alpha= | 2.5 | deg
Re: | 50000 |  |  | Cd Min: | 0.30942 | at alpha= | 20 | deg
Mach: | 0.25 |  |  | Cl=0 at alpha= | -1.0157 | deg
|  |  |  | @ Cl=0.1, Cd= | 0.015337
|  |  |  | @ Cl=0.4, Cd= | 0.01854
|  |  |  | @ Cl=0.6, Cd= | 0.028103
alpha (deg) | Cl | Cd | Cm | Cl/Cd
-20 | -0.8555 | 0.26072 | 0.0671 | -3.2813
-19.5 | -0.8423 | 0.25856 | 0.0608 | -3.2577
-19 | -0.8266 | 0.25155 | 0.0563 | -3.286
-18.5 | -0.8038 | 0.2398 | 0.0548 | -3.352
-18 | -0.7875 | 0.23359 | 0.0506 | -3.3713
-17.5 | -0.7808 | 0.23315 | 0.044 | -3.3489
-17 | -0.7552 | 0.21928 | 0.043 | -3.444
-16.5 | -0.7396 | 0.2127 | 0.0395 | -3.4772
-16 | -0.7409 | 0.21337 | 0.0328 | -3.4724
-15.5 | -0.7096 | 0.19848 | 0.033 | -3.5752
-15 | -0.7158 | 0.19887 | 0.0266 | -3.5993
-14.5 | -0.6836 | 0.18468 | 0.0268 | -3.7015
-14 | -0.6742 | 0.1779 | 0.0235 | -3.7898
-13.5 | -0.6663 | 0.1721 | 0.0206 | -3.8716
-13 | -0.6479 | 0.16282 | 0.0194 | -3.9792
-12.5 | -0.643 | 0.15631 | 0.0165 | -4.1136
-12 | -0.6485 | 0.15221 | 0.0126 | -4.2606
-11.5 | -0.6384 | 0.14436 | 0.0111 | -4.4223
-11 | -0.6133 | 0.13424 | 0.0122 | -4.5687
-10.5 | -0.6112 | 0.1281 | 0.0106 | -4.7713
-10 | -0.6016 | 0.12042 | 0.01 | -4.9958
-9.5 | -0.6037 | 0.11481 | 0.0089 | -5.2583
-9 | -0.5948 | 0.10774 | 0.0094 | -5.5207
-8.5 | -0.577 | 0.09977 | 0.011 | -5.7833
-8 | -0.5804 | 0.09471 | 0.0126 | -6.1282
-7 | -0.5268 | 0.07996 | 0.02 | -6.5883
-6.5 | -0.5401 | 0.0516 | -0.0444 | -10.4671
-6 | -0.4814 | 0.04128 | -0.0513 | -11.6618
-5.5 | -0.4192 | 0.03334 | -0.0542 | -12.5735
-5 | -0.357 | 0.02768 | -0.055 | -12.8974
-4.5 | -0.3019 | 0.0235 | -0.0528 | -12.8468
-4 | -0.2471 | 0.01908 | -0.0516 | -12.9507
-3.5 | -0.2647 | 0.01832 | -0.0261 | -14.4487
-3 | -0.1625 | 0.01691 | -0.0257 | -9.6097
-2.5 | -0.1415 | 0.01605 | -0.0218 | -8.8162
-2 | -0.1105 | 0.01544 | -0.0196 | -7.1567
-1.5 | -0.0587 | 0.01516 | -0.0209 | -3.872
-1 | 0.0019 | 0.01511 | -0.0235 | 0.12574
-0.5 | 0.0651 | 0.01521 | -0.0264 | 4.2801
0 | 0.1282 | 0.01544 | -0.029 | 8.3031
0.5 | 0.1905 | 0.01576 | -0.0313 | 12.0876
1 | 0.2516 | 0.01619 | -0.0332 | 15.5405
1.5 | 0.3114 | 0.01675 | -0.0348 | 18.591
2 | 0.3697 | 0.01746 | -0.0361 | 21.1741
2.5 | 0.5206 | 0.02284 | -0.0454 | 22.7933
3 | 0.5957 | 0.02774 | -0.0464 | 21.4744
3.5 | 0.6598 | 0.03315 | -0.046 | 19.9035
4 | 0.718 | 0.04025 | -0.0451 | 17.8385
4.5 | 0.7697 | 0.04886 | -0.0443 | 15.7532
6 | 0.8049 | 0.0933 | -0.0972 | 8.627
6.5 | 0.8116 | 0.10013 | -0.0915 | 8.1055
7 | 0.8225 | 0.10803 | -0.0881 | 7.6136
7.5 | 0.8449 | 0.11753 | -0.0854 | 7.1888
8 | 0.845 | 0.12572 | -0.0862 | 6.7213
8.5 | 0.844 | 0.13343 | -0.0878 | 6.3254
9 | 0.8458 | 0.14197 | -0.09 | 5.9576
9.5 | 0.8455 | 0.1496 | -0.093 | 5.6517
10 | 0.8528 | 0.15782 | -0.0954 | 5.4036
10.5 | 0.8629 | 0.16618 | -0.0977 | 5.1926
11 | 0.8713 | 0.17418 | -0.1008 | 5.0023
11.5 | 0.8806 | 0.18219 | -0.1045 | 4.8334
12 | 0.9018 | 0.19281 | -0.106 | 4.6771
12.5 | 0.9072 | 0.19828 | -0.1114 | 4.5753
13 | 0.9223 | 0.20701 | -0.115 | 4.4553
13.5 | 0.9367 | 0.21414 | -0.1191 | 4.3742
14 | 0.9539 | 0.22332 | -0.1229 | 4.2714
14.5 | 0.9662 | 0.22867 | -0.1286 | 4.2253
15 | 0.9908 | 0.24147 | -0.1302 | 4.1032
15.5 | 0.9998 | 0.24361 | -0.138 | 4.1041
16 | 1.0243 | 0.25588 | -0.1394 | 4.003
16.5 | 1.0389 | 0.26197 | -0.1454 | 3.9657
17 | 1.0536 | 0.26585 | -0.1524 | 3.9631
17.5 | 1.0724 | 0.27327 | -0.1571 | 3.9243
18 | 1.102 | 0.29501 | -0.1564 | 3.7355
18.5 | 1.1112 | 0.29193 | -0.1653 | 3.8064
19 | 1.1274 | 0.29497 | -0.1726 | 3.8221
19.5 | 1.1459 | 0.3016 | -0.1781 | 3.7994
20 | 1.1648 | 0.30942 | -0.1826 | 3.7645

## 7. Re 50k Mach 0.50 (1)
BIGFOIL.COM POLAR EXPORT
sc20606
SC(2)-0606 |  |  |  | Cl Max: | 1.216 | at alpha= | 20 | deg
JavaFoil+Calcfoil stall+Eppler ext transition |  |  |  | L/D Max: | 20.179 | at alpha= | 0 | deg
Re: | 50000 |  |  | Cd Min: | 0.02122 | at alpha= | -3 | deg
Mach: | 0.5 |  |  | Cl=0 at alpha= | -3.6 | deg
|  |  |  | @ Cl=0.1, Cd= | 0.02134
|  |  |  | @ Cl=0.4, Cd= | 0.021544
|  |  |  | @ Cl=0.6, Cd= | 0.20243
alpha (deg) | Cl | Cd | Cm | Cl/Cd
-20 | -0.858 | 0.42342 | -0.041 | -2.026
-19.5 | -0.831 | 0.3972 | -0.04 | -2.092
-19 | -0.806 | 0.3803 | -0.041 | -2.118
-18.5 | -0.78 | 0.37416 | -0.041 | -2.085
-18 | -0.755 | 0.36857 | -0.041 | -2.048
-17.5 | -0.728 | 0.36205 | -0.04 | -2.01
-17 | -0.702 | 0.37096 | -0.04 | -1.892
-16.5 | -0.676 | 0.35688 | -0.04 | -1.895
-16 | -0.651 | 0.35265 | -0.041 | -1.845
-15.5 | -0.625 | 0.31371 | -0.041 | -1.993
-15 | -0.598 | 0.30857 | -0.038 | -1.938
-14.5 | -0.572 | 0.30485 | -0.039 | -1.877
-14 | -0.546 | 0.29641 | -0.039 | -1.843
-13.5 | -0.52 | 0.30226 | -0.039 | -1.722
-13 | -0.495 | 0.29851 | -0.04 | -1.657
-12.5 | -0.468 | 0.27122 | -0.036 | -1.724
-12 | -0.442 | 0.22945 | -0.036 | -1.924
-11.5 | -0.415 | 0.24666 | -0.036 | -1.684
-11 | -0.389 | 0.2389 | -0.036 | -1.63
-10.5 | -0.363 | 0.24034 | -0.036 | -1.512
-10 | -0.337 | 0.23304 | -0.037 | -1.447
-9.5 | -0.311 | 0.20917 | -0.033 | -1.485
-9 | -0.285 | 0.20669 | -0.034 | -1.377
-8.5 | -0.258 | 0.17783 | -0.034 | -1.453
-8 | -0.232 | 0.18713 | -0.031 | -1.24
-7.5 | -0.206 | 0.08654 | -0.032 | -2.378
-7 | -0.18 | 0.07291 | -0.032 | -2.463
-6.5 | -0.243 | 0.07664 | -0.032 | -3.177
-6 | -0.228 | 0.06354 | -0.03 | -3.581
-5.5 | -0.19 | 0.05585 | -0.03 | -3.405
-5 | -0.145 | 0.05069 | -0.032 | -2.852
-4.5 | -0.095 | 0.04731 | -0.037 | -2.012
-4 | -0.044 | 0.04442 | -0.047 | -0.987
-3.5 | 0.011 | 0.0214 | -0.093 | 0.511
-3 | 0.074 | 0.02122 | -0.092 | 3.494
-2.5 | 0.137 | 0.02151 | -0.091 | 6.363
-2 | 0.2 | 0.02136 | -0.092 | 9.382
-1.5 | 0.263 | 0.02137 | -0.092 | 12.327
-1 | 0.328 | 0.02129 | -0.093 | 15.419
-0.5 | 0.394 | 0.02139 | -0.094 | 18.403
0 | 0.471 | 0.02336 | -0.095 | 20.179
0.5 | 0.43 | 0.03654 | -0.047 | 11.771
1 | 0.475 | 0.03779 | -0.036 | 12.564
1.5 | 0.516 | 0.04048 | -0.033 | 12.757
2 | 0.549 | 0.04534 | -0.031 | 12.103
2.5 | 0.562 | 0.05332 | -0.031 | 10.545
3 | 0.517 | 0.07668 | -0.032 | 6.746
3.5 | 0.372 | 0.14843 | -0.033 | 2.504
4 | 0.398 | 0.07967 | -0.034 | 4.992
4.5 | 0.424 | 0.1904 | -0.037 | 2.226
5 | 0.45 | 0.16142 | -0.037 | 2.787
5.5 | 0.476 | 0.16079 | -0.038 | 2.959
6 | 0.502 | 0.17679 | -0.038 | 2.838
6.5 | 0.528 | 0.19325 | -0.042 | 2.733
7 | 0.554 | 0.19607 | -0.042 | 2.825
7.5 | 0.58 | 0.19961 | -0.042 | 2.904
8 | 0.605 | 0.20313 | -0.042 | 2.98
8.5 | 0.631 | 0.21119 | -0.043 | 2.988
9 | 0.658 | 0.26804 | -0.047 | 2.455
9.5 | 0.684 | 0.27426 | -0.047 | 2.493
10 | 0.709 | 0.27706 | -0.047 | 2.56
10.5 | 0.735 | 0.28003 | -0.047 | 2.623
11 | 0.76 | 0.28312 | -0.047 | 2.684
11.5 | 0.787 | 0.28366 | -0.051 | 2.774
12 | 0.813 | 0.28719 | -0.051 | 2.829
12.5 | 0.838 | 0.29192 | -0.051 | 2.87
13 | 0.863 | 0.29682 | -0.051 | 2.907
13.5 | 0.888 | 0.34197 | -0.051 | 2.597
14 | 0.915 | 0.33419 | -0.054 | 2.738
14.5 | 0.94 | 0.34995 | -0.054 | 2.685
15 | 0.965 | 0.3463 | -0.054 | 2.786
15.5 | 0.989 | 0.36251 | -0.054 | 2.73
16 | 1.016 | 0.36983 | -0.056 | 2.748
16.5 | 1.041 | 0.37527 | -0.056 | 2.774
17 | 1.065 | 0.38152 | -0.056 | 2.793
17.5 | 1.09 | 0.38344 | -0.056 | 2.842
18 | 1.117 | 0.40765 | -0.057 | 2.74
18.5 | 1.141 | 0.41353 | -0.057 | 2.759
19 | 1.165 | 0.43449 | -0.057 | 2.682
19.5 | 1.189 | 0.44894 | -0.057 | 2.649
20 | 1.216 | 0.45607 | -0.059 | 2.666

## 8. Re 50k Mach 0.50 (2)
BIGFOIL.COM POLAR EXPORT
sc20606
SC(2)-0606 |  |  |  | Cl Max: | 1.2971 | at alpha= | 20 | deg
XFOIL ncrit=9 |  |  |  | L/D Max: | 21.8402 | at alpha= | 2.5 | deg
Re: | 50000 |  |  | Cd Min: | 0.35853 | at alpha= | 20 | deg
Mach: | 0.5 |  |  | Cl=0 at alpha= | -0.82438 | deg
|  |  |  | @ Cl=0.1, Cd= | 0.016033
|  |  |  | @ Cl=0.4, Cd= | 0.019096
|  |  |  | @ Cl=0.6, Cd= | 0.027968
alpha (deg) | Cl | Cd | Cm | Cl/Cd
-20 | -0.9321 | 0.28423 | 0.0787 | -3.2794
-19.5 | -0.9105 | 0.27607 | 0.0737 | -3.2981
-19 | -0.8928 | 0.27243 | 0.0669 | -3.2772
-18.5 | -0.8702 | 0.26143 | 0.0628 | -3.3286
-18 | -0.8465 | 0.25105 | 0.0593 | -3.3718
-17.5 | -0.8293 | 0.24602 | 0.0534 | -3.3709
-17 | -0.8072 | 0.23577 | 0.0496 | -3.4237
-16.5 | -0.7868 | 0.22783 | 0.0457 | -3.4535
-16 | -0.768 | 0.21968 | 0.0415 | -3.496
-15.5 | -0.7498 | 0.21252 | 0.0375 | -3.5281
-15 | -0.7297 | 0.20335 | 0.0342 | -3.5884
-14.5 | -0.7181 | 0.19832 | 0.0296 | -3.6209
-14 | -0.6936 | 0.18732 | 0.0277 | -3.7028
-13.5 | -0.6827 | 0.18095 | 0.0238 | -3.7729
-13 | -0.6741 | 0.17541 | 0.0204 | -3.843
-12.5 | -0.6565 | 0.16652 | 0.0184 | -3.9425
-12 | -0.6487 | 0.16003 | 0.016 | -4.0536
-11.5 | -0.6257 | 0.14974 | 0.0152 | -4.1786
-11 | -0.6102 | 0.14167 | 0.014 | -4.3072
-10.5 | -0.6065 | 0.13557 | 0.0124 | -4.4737
-10 | -0.5902 | 0.12701 | 0.0118 | -4.6469
-9 | -0.5805 | 0.11415 | 0.0111 | -5.0854
-8.5 | -0.5548 | 0.10533 | 0.0127 | -5.2673
-8 | -0.5397 | 0.09806 | 0.0141 | -5.5038
-7.5 | -0.5272 | 0.09105 | 0.015 | -5.7902
-7 | -0.5694 | 0.07967 | -0.0084 | -7.147
-6.5 | -0.5708 | 0.06595 | -0.0289 | -8.655
-6 | -0.5491 | 0.05528 | -0.0371 | -9.9331
-5.5 | -0.5048 | 0.04441 | -0.0477 | -11.3668
-5 | -0.4405 | 0.03556 | -0.0536 | -12.3875
-4.5 | -0.3698 | 0.02891 | -0.0564 | -12.7914
-4 | -0.3053 | 0.02414 | -0.0548 | -12.6471
-3.5 | -0.2425 | 0.01972 | -0.0532 | -12.2972
-3 | -0.2493 | 0.01891 | -0.0282 | -13.1835
-2.5 | -0.1436 | 0.01739 | -0.0249 | -8.2576
-2 | -0.1216 | 0.01651 | -0.0202 | -7.3652
-1.5 | -0.0841 | 0.01592 | -0.0181 | -5.2827
-1 | -0.0242 | 0.01572 | -0.0198 | -1.5394
-0.5 | 0.0447 | 0.01578 | -0.0229 | 2.8327
0.5 | 0.1868 | 0.01643 | -0.0291 | 11.3694
1 | 0.2567 | 0.017 | -0.0316 | 15.1
1.5 | 0.3251 | 0.01777 | -0.0337 | 18.2949
2 | 0.3924 | 0.01878 | -0.0352 | 20.8946
2.5 | 0.5851 | 0.02679 | -0.045 | 21.8402
3 | 0.6615 | 0.03283 | -0.0451 | 20.1493
3.5 | 0.7219 | 0.03996 | -0.0444 | 18.0656
4 | 0.7697 | 0.04802 | -0.0438 | 16.0287
4.5 | 0.8025 | 0.05765 | -0.045 | 13.9202
5 | 0.8215 | 0.06836 | -0.0494 | 12.0173
5.5 | 0.8268 | 0.08143 | -0.0614 | 10.1535
6 | 0.7764 | 0.09876 | -0.103 | 7.8615
7 | 0.8174 | 0.11749 | -0.1002 | 6.9572
7.5 | 0.8253 | 0.12586 | -0.0991 | 6.5573
8.5 | 0.8541 | 0.14447 | -0.0988 | 5.912
9 | 0.8471 | 0.15064 | -0.1023 | 5.6233
9.5 | 0.8715 | 0.16174 | -0.1034 | 5.3883
10 | 0.8735 | 0.16854 | -0.1077 | 5.1827
10.5 | 0.8865 | 0.17695 | -0.1113 | 5.0099
11 | 0.9022 | 0.18562 | -0.115 | 4.8605
11.5 | 0.9191 | 0.19427 | -0.1189 | 4.731
12 | 0.9371 | 0.203 | -0.1232 | 4.6163
12.5 | 0.9591 | 0.21301 | -0.127 | 4.5026
13 | 0.9845 | 0.22421 | -0.1302 | 4.391
13.5 | 0.9967 | 0.22937 | -0.1377 | 4.3454
14 | 1.0292 | 0.24521 | -0.1394 | 4.1972
14.5 | 1.0397 | 0.2471 | -0.1483 | 4.2076
15 | 1.07 | 0.26222 | -0.1505 | 4.0805
15.5 | 1.085 | 0.26559 | -0.1592 | 4.0852
16 | 1.1088 | 0.27509 | -0.1643 | 4.0307
16.5 | 1.1324 | 0.28568 | -0.1697 | 3.9639
17 | 1.1533 | 0.29178 | -0.1771 | 3.9526
17.5 | 1.179 | 0.30414 | -0.1812 | 3.8765
18 | 1.2028 | 0.3156 | -0.1868 | 3.8112
18.5 | 1.2235 | 0.31955 | -0.1955 | 3.8288
19 | 1.2469 | 0.32836 | -0.2019 | 3.7974
19.5 | 1.2713 | 0.34017 | -0.2068 | 3.7372
20 | 1.2971 | 0.35853 | -0.2106 | 3.6178

## 9. Re 100k Mach 0.00 (1)
BIGFOIL.COM POLAR EXPORT
sc20606
SC(2)-0606 |  |  |  | Cl Max: | 0.697 | at alpha= | 6.5 | deg
JavaFoil+Calcfoil stall+Eppler ext transition |  |  |  | L/D Max: | 25.906 | at alpha= | 0 | deg
Re: | 100000 |  |  | Cd Min: | 0.01559 | at alpha= | -3.5 | deg
Mach: | 0 |  |  | Cl=0 at alpha= | -3.5804 | deg
|  |  |  | @ Cl=0.1, Cd= | 0.015661
|  |  |  | @ Cl=0.4, Cd= | 0.015777
|  |  |  | @ Cl=0.6, Cd= | 0.21739
alpha (deg) | Cl | Cd | Cm | Cl/Cd
-16.5 | -0.305 | 0.31789 | -0.022 | -0.96
-16 | -0.325 | 0.28496 | -0.023 | -1.14
-15.5 | -0.345 | 0.27074 | -0.024 | -1.274
-15 | -0.366 | 0.24243 | -0.023 | -1.508
-14.5 | -0.386 | 0.21363 | -0.024 | -1.807
-14 | -0.406 | 0.20511 | -0.024 | -1.981
-13.5 | -0.425 | 0.18144 | -0.024 | -2.344
-13 | -0.443 | 0.16254 | -0.024 | -2.723
-12.5 | -0.458 | 0.14801 | -0.025 | -3.092
-12 | -0.469 | 0.13468 | -0.025 | -3.484
-11.5 | -0.474 | 0.12564 | -0.025 | -3.775
-11 | -0.47 | 0.10679 | -0.026 | -4.404
-10.5 | -0.462 | 0.09705 | -0.026 | -4.762
-10 | -0.45 | 0.08897 | -0.026 | -5.057
-9.5 | -0.433 | 0.08245 | -0.026 | -5.257
-9 | -0.413 | 0.07504 | -0.026 | -5.501
-8.5 | -0.388 | 0.0715 | -0.026 | -5.425
-8 | -0.359 | 0.06398 | -0.026 | -5.615
-7.5 | -0.327 | 0.05978 | -0.027 | -5.471
-7 | -0.292 | 0.05562 | -0.027 | -5.244
-6.5 | -0.254 | 0.052 | -0.027 | -4.878
-6 | -0.213 | 0.0494 | -0.027 | -4.317
-5.5 | -0.171 | 0.04648 | -0.03 | -3.684
-5 | -0.128 | 0.04429 | -0.032 | -2.885
-4.5 | -0.104 | 0.01787 | -0.082 | -5.795
-4 | -0.047 | 0.01756 | -0.082 | -2.689
-3.5 | 0.009 | 0.01559 | -0.081 | 0.608
-3 | 0.066 | 0.01574 | -0.081 | 4.177
-2.5 | 0.122 | 0.01561 | -0.082 | 7.805
-2 | 0.179 | 0.01569 | -0.082 | 11.389
-1.5 | 0.238 | 0.01564 | -0.084 | 15.244
-1 | 0.295 | 0.01563 | -0.084 | 18.896
-0.5 | 0.352 | 0.01571 | -0.084 | 22.423
0 | 0.409 | 0.01579 | -0.085 | 25.906
0.5 | 0.464 | 0.01987 | -0.085 | 23.377
1 | 0.518 | 0.02016 | -0.085 | 25.72
1.5 | 0.458 | 0.0359 | -0.034 | 12.75
2 | 0.497 | 0.0372 | -0.032 | 13.373
2.5 | 0.535 | 0.03922 | -0.029 | 13.637
3 | 0.57 | 0.04148 | -0.029 | 13.73
3.5 | 0.601 | 0.04327 | -0.029 | 13.89
4 | 0.629 | 0.04646 | -0.029 | 13.527
4.5 | 0.652 | 0.05015 | -0.029 | 12.996
5 | 0.67 | 0.0561 | -0.028 | 11.948
5.5 | 0.684 | 0.06215 | -0.029 | 11.006
6 | 0.693 | 0.06527 | -0.029 | 10.616
6.5 | 0.697 | 0.0734 | -0.03 | 9.493
7 | 0.696 | 0.07948 | -0.03 | 8.756
7.5 | 0.691 | 0.08835 | -0.03 | 7.816
8 | 0.681 | 0.10433 | -0.029 | 6.528
8.5 | 0.661 | 0.11784 | -0.029 | 5.611
9 | 0.633 | 0.13036 | -0.029 | 4.856
9.5 | 0.602 | 0.14465 | -0.029 | 4.163
10 | 0.57 | 0.16262 | -0.029 | 3.505
10.5 | 0.537 | 0.17599 | -0.029 | 3.051
11 | 0.504 | 0.19162 | -0.03 | 2.63
11.5 | 0.472 | 0.21739 | -0.029 | 2.17

## 10. Re 100k Mach 0.00 (2)
BIGFOIL.COM POLAR EXPORT
sc20606
SC(2)-0606 |  |  |  | Cl Max: | 1.1418 | at alpha= | 20 | deg
XFOIL ncrit=9 |  |  |  | L/D Max: | 31.7374 | at alpha= | 2 | deg
Re: | 100000 |  |  | Cd Min: | 0.30125 | at alpha= | 20 | deg
Mach: | 0 |  |  | Cl=0 at alpha= | -1.1158 | deg
|  |  |  | @ Cl=0.1, Cd= | 0.011312
|  |  |  | @ Cl=0.4, Cd= | 0.013672
|  |  |  | @ Cl=0.6, Cd= | 0.022594
alpha (deg) | Cl | Cd | Cm | Cl/Cd
-20 | -0.8326 | 0.25373 | 0.064 | -3.2814
-19.5 | -0.8187 | 0.25085 | 0.0577 | -3.2637
-19 | -0.809 | 0.24902 | 0.0516 | -3.2487
-18.5 | -0.8012 | 0.24656 | 0.0459 | -3.2495
-18 | -0.7689 | 0.2257 | 0.048 | -3.4067
-17.5 | -0.7526 | 0.21867 | 0.045 | -3.4417
-17 | -0.7373 | 0.21196 | 0.0414 | -3.4785
-16.5 | -0.7248 | 0.20676 | 0.0362 | -3.5055
-16 | -0.723 | 0.20496 | 0.0295 | -3.5275
-15.5 | -0.7184 | 0.20042 | 0.0236 | -3.5845
-15 | -0.6834 | 0.18344 | 0.0275 | -3.7255
-14.5 | -0.6704 | 0.17635 | 0.0247 | -3.8015
-14 | -0.6618 | 0.16988 | 0.0206 | -3.8957
-13.5 | -0.6657 | 0.16585 | 0.0135 | -4.0139
-13 | -0.6532 | 0.15551 | 0.0119 | -4.2004
-12.5 | -0.6327 | 0.14683 | 0.0128 | -4.3091
-12 | -0.6284 | 0.13999 | 0.0088 | -4.4889
-11.5 | -0.6399 | 0.13454 | -0.0004 | -4.7562
-11 | -0.6131 | 0.12433 | 0.0044 | -4.9312
-10.5 | -0.6209 | 0.11761 | -0.0033 | -5.2793
-10 | -0.6103 | 0.10853 | -0.0036 | -5.6233
-9.5 | -0.6048 | 0.10131 | -0.0061 | -5.9698
-9 | -0.6361 | 0.09197 | -0.0267 | -6.9164
-8.5 | -0.6075 | 0.08544 | -0.0142 | -7.1103
-8 | -0.6034 | 0.07521 | -0.0238 | -8.0229
-7.5 | -0.5908 | 0.06594 | -0.0309 | -8.9597
-7 | -0.5682 | 0.057 | -0.0378 | -9.9684
-6.5 | -0.5384 | 0.05071 | -0.0383 | -10.6172
-6 | -0.4354 | 0.03091 | -0.0541 | -14.0861
-5.5 | -0.3754 | 0.02438 | -0.0552 | -15.3979
-5 | -0.3185 | 0.02041 | -0.055 | -15.6051
-4.5 | -0.2633 | 0.01737 | -0.0544 | -15.1583
-4 | -0.1986 | 0.01241 | -0.0574 | -16.0032
-3.5 | -0.1694 | 0.01308 | -0.0483 | -12.9511
-3 | -0.1506 | 0.01336 | -0.0374 | -11.2725
-2.5 | -0.1416 | 0.01288 | -0.0247 | -10.9938
-2 | -0.1158 | 0.01165 | -0.0172 | -9.9399
-1.5 | -0.0501 | 0.01117 | -0.0208 | -4.4852
-1 | 0.0151 | 0.01115 | -0.0249 | 1.3543
-0.5 | 0.0827 | 0.01126 | -0.0291 | 7.3446
0 | 0.1496 | 0.01146 | -0.033 | 13.0541
0.5 | 0.215 | 0.01175 | -0.0363 | 18.2979
1 | 0.2783 | 0.01212 | -0.0392 | 22.962
1.5 | 0.3396 | 0.01259 | -0.0415 | 26.9738
2 | 0.4786 | 0.01508 | -0.0535 | 31.7374
2.5 | 0.5322 | 0.01841 | -0.053 | 28.9082
3 | 0.5928 | 0.02204 | -0.0532 | 26.8966
3.5 | 0.6534 | 0.0267 | -0.0532 | 24.4719
4 | 0.7109 | 0.03326 | -0.0524 | 21.374
4.5 | 0.7867 | 0.04911 | -0.0507 | 16.0191
5 | 0.8195 | 0.05607 | -0.0494 | 14.6157
5.5 | 0.8434 | 0.06346 | -0.0497 | 13.2903
6 | 0.8651 | 0.07199 | -0.0505 | 12.0169
6.5 | 0.8742 | 0.08198 | -0.0538 | 10.6636
7.5 | 0.8665 | 0.10246 | -0.0646 | 8.457
8 | 0.8613 | 0.11234 | -0.0714 | 7.6669
8.5 | 0.8768 | 0.12244 | -0.067 | 7.1611
9 | 0.8566 | 0.1321 | -0.0816 | 6.4845
9.5 | 0.8563 | 0.14101 | -0.087 | 6.0726
10 | 0.8846 | 0.1526 | -0.0796 | 5.7969
10.5 | 0.8741 | 0.16014 | -0.0906 | 5.4583
11 | 0.8717 | 0.16744 | -0.099 | 5.206
11.5 | 0.8831 | 0.17546 | -0.1018 | 5.0331
12 | 0.9078 | 0.18861 | -0.0985 | 4.8131
12.5 | 0.908 | 0.19421 | -0.1077 | 4.6754
13 | 0.914 | 0.2 | -0.1151 | 4.57
13.5 | 0.9273 | 0.20751 | -0.1196 | 4.4687
14 | 0.9427 | 0.21515 | -0.1231 | 4.3816
14.5 | 0.9746 | 0.23337 | -0.119 | 4.1762
15 | 0.9831 | 0.23822 | -0.1266 | 4.1269
15.5 | 0.9898 | 0.24033 | -0.1348 | 4.1185
16 | 1.0045 | 0.24544 | -0.1417 | 4.0926
16.5 | 1.0215 | 0.25242 | -0.1467 | 4.0468
17 | 1.0385 | 0.25949 | -0.151 | 4.0021
17.5 | 1.0563 | 0.26766 | -0.1539 | 3.9464
18 | 1.0825 | 0.28824 | -0.1529 | 3.7556
18.5 | 1.0936 | 0.29002 | -0.1602 | 3.7708
19 | 1.1069 | 0.29161 | -0.1678 | 3.7958
19.5 | 1.1238 | 0.29514 | -0.1749 | 3.8077
20 | 1.1418 | 0.30125 | -0.1806 | 3.7902

## 11. Re 100k Mach 0.10 (1)
BIGFOIL.COM POLAR EXPORT
sc20606
SC(2)-0606 |  |  |  | Cl Max: | 0.689 | at alpha= | 6.5 | deg
JavaFoil+Calcfoil stall+Eppler ext transition |  |  |  | L/D Max: | 26 | at alpha= | 0 | deg
Re: | 100000 |  |  | Cd Min: | 0.01551 | at alpha= | -2.5 | deg
Mach: | 0.1 |  |  | Cl=0 at alpha= | -3.5877 | deg
|  |  |  | @ Cl=0.1, Cd= | 0.0156
|  |  |  | @ Cl=0.4, Cd= | 0.015808
|  |  |  | @ Cl=0.6, Cd= | 0.25157
alpha (deg) | Cl | Cd | Cm | Cl/Cd
-16.5 | -0.264 | 0.37884 | -0.023 | -0.698
-16 | -0.286 | 0.3142 | -0.023 | -0.909
-15.5 | -0.308 | 0.3026 | -0.023 | -1.018
-15 | -0.331 | 0.26581 | -0.024 | -1.245
-14.5 | -0.354 | 0.25008 | -0.024 | -1.417
-14 | -0.378 | 0.21299 | -0.024 | -1.773
-13.5 | -0.4 | 0.19323 | -0.024 | -2.07
-13 | -0.421 | 0.176 | -0.025 | -2.391
-12.5 | -0.439 | 0.15823 | -0.025 | -2.776
-12 | -0.454 | 0.1429 | -0.025 | -3.18
-11.5 | -0.463 | 0.127 | -0.025 | -3.643
-11 | -0.461 | 0.1094 | -0.026 | -4.215
-10.5 | -0.455 | 0.10098 | -0.026 | -4.509
-10 | -0.445 | 0.09191 | -0.026 | -4.843
-9.5 | -0.43 | 0.08281 | -0.026 | -5.196
-9 | -0.411 | 0.07652 | -0.026 | -5.37
-8.5 | -0.387 | 0.07171 | -0.026 | -5.398
-8 | -0.359 | 0.06472 | -0.027 | -5.551
-7.5 | -0.327 | 0.05974 | -0.027 | -5.481
-7 | -0.292 | 0.05562 | -0.027 | -5.258
-6.5 | -0.254 | 0.05272 | -0.027 | -4.826
-6 | -0.214 | 0.04952 | -0.027 | -4.324
-5.5 | -0.172 | 0.04661 | -0.03 | -3.69
-5 | -0.128 | 0.04429 | -0.033 | -2.899
-4.5 | -0.104 | 0.01787 | -0.082 | -5.822
-4 | -0.047 | 0.01755 | -0.082 | -2.703
-3.5 | 0.01 | 0.01563 | -0.081 | 0.609
-3 | 0.066 | 0.01574 | -0.082 | 4.198
-2.5 | 0.122 | 0.01551 | -0.082 | 7.89
-2 | 0.18 | 0.01572 | -0.083 | 11.418
-1.5 | 0.24 | 0.01564 | -0.084 | 15.318
-1 | 0.297 | 0.01572 | -0.084 | 18.889
-0.5 | 0.354 | 0.0158 | -0.085 | 22.4
0 | 0.411 | 0.01581 | -0.085 | 26
0.5 | 0.467 | 0.01984 | -0.085 | 23.526
1 | 0.521 | 0.02014 | -0.086 | 25.874
1.5 | 0.46 | 0.03598 | -0.034 | 12.779
2 | 0.5 | 0.03711 | -0.031 | 13.462
2.5 | 0.537 | 0.03934 | -0.029 | 13.648
3 | 0.571 | 0.04158 | -0.029 | 13.741
3.5 | 0.602 | 0.04319 | -0.029 | 13.946
4 | 0.629 | 0.04642 | -0.029 | 13.552
4.5 | 0.651 | 0.05027 | -0.029 | 12.958
5 | 0.669 | 0.05718 | -0.029 | 11.693
5.5 | 0.681 | 0.06254 | -0.029 | 10.882
6 | 0.687 | 0.06687 | -0.03 | 10.279
6.5 | 0.689 | 0.07459 | -0.03 | 9.232
7 | 0.685 | 0.08159 | -0.03 | 8.393
7.5 | 0.676 | 0.09165 | -0.03 | 7.379
8 | 0.663 | 0.1106 | -0.03 | 5.997
8.5 | 0.639 | 0.12092 | -0.029 | 5.287
9 | 0.607 | 0.13472 | -0.03 | 4.503
9.5 | 0.571 | 0.15172 | -0.029 | 3.766
10 | 0.535 | 0.17361 | -0.03 | 3.081
10.5 | 0.498 | 0.19322 | -0.03 | 2.577
11 | 0.462 | 0.22035 | -0.03 | 2.094
11.5 | 0.426 | 0.25157 | -0.03 | 1.694

## 12. Re 100k Mach 0.10 (2)
BIGFOIL.COM POLAR EXPORT
sc20606
SC(2)-0606 |  |  |  | Cl Max: | 1.1464 | at alpha= | 20 | deg
XFOIL ncrit=9 |  |  |  | L/D Max: | 31.3734 | at alpha= | 2 | deg
Re: | 100000 |  |  | Cd Min: | 0.30246 | at alpha= | 20 | deg
Mach: | 0.1 |  |  | Cl=0 at alpha= | -1.1061 | deg
|  |  |  | @ Cl=0.1, Cd= | 0.011334
|  |  |  | @ Cl=0.4, Cd= | 0.013768
|  |  |  | @ Cl=0.6, Cd= | 0.022601
alpha (deg) | Cl | Cd | Cm | Cl/Cd
-20 | -0.8352 | 0.25478 | 0.0642 | -3.2781
-19.5 | -0.8218 | 0.25222 | 0.0578 | -3.2583
-19 | -0.8121 | 0.25039 | 0.0517 | -3.2433
-18.5 | -0.7923 | 0.23786 | 0.049 | -3.331
-18 | -0.7706 | 0.22622 | 0.0485 | -3.4064
-17.5 | -0.7542 | 0.21923 | 0.0453 | -3.4402
-17 | -0.7388 | 0.21252 | 0.0416 | -3.4764
-16.5 | -0.727 | 0.20782 | 0.036 | -3.4982
-16 | -0.7256 | 0.20612 | 0.0294 | -3.5203
-15.5 | -0.7028 | 0.19269 | 0.0285 | -3.6473
-15 | -0.6838 | 0.18387 | 0.0277 | -3.7189
-14.5 | -0.6709 | 0.17679 | 0.0248 | -3.7949
-14 | -0.6632 | 0.17065 | 0.0203 | -3.8863
-13.5 | -0.6675 | 0.16674 | 0.0131 | -4.0032
-13 | -0.6476 | 0.15511 | 0.0137 | -4.1751
-12.5 | -0.6321 | 0.14726 | 0.013 | -4.2924
-12 | -0.6299 | 0.1407 | 0.0082 | -4.4769
-11.5 | -0.6416 | 0.13534 | -0.0009 | -4.7407
-11 | -0.6123 | 0.12478 | 0.0044 | -4.907
-10.5 | -0.6236 | 0.1184 | -0.0044 | -5.2669
-10 | -0.6063 | 0.1091 | -0.0025 | -5.5573
-9.5 | -0.6066 | 0.10186 | -0.007 | -5.9552
-9 | -0.6094 | 0.09339 | -0.0109 | -6.5253
-8.5 | -0.6095 | 0.08571 | -0.0162 | -7.1112
-8 | -0.6015 | 0.07643 | -0.0217 | -7.8699
-7.5 | -0.5908 | 0.06698 | -0.0294 | -8.8205
-7 | -0.5703 | 0.05782 | -0.0368 | -9.8634
-6 | -0.4393 | 0.03154 | -0.054 | -13.9283
-5.5 | -0.3792 | 0.02473 | -0.0553 | -15.3336
-5 | -0.3215 | 0.02064 | -0.0551 | -15.5766
-4.5 | -0.266 | 0.01748 | -0.0545 | -15.2174
-4 | -0.1985 | 0.01241 | -0.0584 | -15.9952
-3.5 | -0.1708 | 0.01306 | -0.0486 | -13.0781
-3 | -0.1508 | 0.01337 | -0.0378 | -11.279
-2.5 | -0.1409 | 0.01295 | -0.0253 | -10.8803
-2 | -0.1175 | 0.01172 | -0.0171 | -10.0256
-1.5 | -0.0516 | 0.0112 | -0.0206 | -4.6071
-1 | 0.0139 | 0.01117 | -0.0247 | 1.2444
-0.5 | 0.0818 | 0.01128 | -0.029 | 7.2518
0 | 0.1492 | 0.01148 | -0.0329 | 12.9965
0.5 | 0.2149 | 0.01177 | -0.0363 | 18.2583
1 | 0.2787 | 0.01215 | -0.0391 | 22.9383
1.5 | 0.3404 | 0.01263 | -0.0415 | 26.9517
2 | 0.4797 | 0.01529 | -0.0534 | 31.3734
2.5 | 0.5343 | 0.01853 | -0.0529 | 28.8343
3 | 0.5956 | 0.02226 | -0.0532 | 26.7565
3.5 | 0.6566 | 0.02699 | -0.0531 | 24.3275
5.5 | 0.8446 | 0.06428 | -0.05 | 13.1394
6 | 0.8646 | 0.07292 | -0.0512 | 11.8568
6.5 | 0.8732 | 0.0829 | -0.0543 | 10.5332
7 | 0.903 | 0.09396 | -0.0507 | 9.6105
7.5 | 0.8669 | 0.10307 | -0.0641 | 8.4108
8 | 0.8569 | 0.11339 | -0.0733 | 7.5571
8.5 | 0.8802 | 0.12317 | -0.0656 | 7.1462
9 | 0.8585 | 0.13279 | -0.0808 | 6.4651
9.5 | 0.8553 | 0.14166 | -0.0877 | 6.0377
10 | 0.8705 | 0.15041 | -0.0872 | 5.7875
10.5 | 0.877 | 0.16112 | -0.09 | 5.4431
11 | 0.8725 | 0.16805 | -0.0994 | 5.1919
11.5 | 0.8826 | 0.17602 | -0.103 | 5.0142
12 | 0.9103 | 0.18962 | -0.0986 | 4.8007
12.5 | 0.9113 | 0.19538 | -0.1076 | 4.6642
13 | 0.9158 | 0.20066 | -0.1156 | 4.5639
13.5 | 0.9292 | 0.20812 | -0.1204 | 4.4647
14 | 0.9446 | 0.21574 | -0.1241 | 4.3784
14.5 | 0.9777 | 0.23453 | -0.1195 | 4.1688
15 | 0.9871 | 0.23973 | -0.1269 | 4.1175
15.5 | 0.9934 | 0.24175 | -0.1352 | 4.1092
16 | 1.0076 | 0.2463 | -0.1425 | 4.0909
16.5 | 1.0248 | 0.25325 | -0.1476 | 4.0466
17 | 1.0421 | 0.26034 | -0.1521 | 4.0028
17.5 | 1.0598 | 0.26817 | -0.1553 | 3.952
18 | 1.0872 | 0.29007 | -0.1536 | 3.7481
18.5 | 1.0984 | 0.29192 | -0.1609 | 3.7627
19 | 1.1116 | 0.29345 | -0.1685 | 3.788
19.5 | 1.1283 | 0.29653 | -0.1759 | 3.805
20 | 1.1464 | 0.30246 | -0.1817 | 3.7903

## 13. Re 100k Mach 0.25 (1)
BIGFOIL.COM POLAR EXPORT
sc20606
SC(2)-0606 |  |  |  | Cl Max: | 0.65 | at alpha= | 5 | deg
JavaFoil+Calcfoil stall+Eppler ext transition |  |  |  | L/D Max: | 26.174 | at alpha= | 1 | deg
Re: | 100000 |  |  | Cd Min: | 0.01562 | at alpha= | -3 | deg
Mach: | 0.25 |  |  | Cl=0 at alpha= | -3.5848 | deg
|  |  |  | @ Cl=0.1, Cd= | 0.015775
|  |  |  | @ Cl=0.4, Cd= | 0.39263
|  |  |  | @ Cl=0.6, Cd= | 0.39263
alpha (deg) | Cl | Cd | Cm | Cl/Cd
-15 | -0.063 | 0.22314 | -0.027 | -0.282
-14.5 | -0.06 | 0.19679 | -0.028 | -0.306
-14 | -0.058 | 0.57478 | -0.027 | -0.1
-13.5 | -0.144 | 0.42028 | -0.026 | -0.344
-13 | -0.213 | 0.30412 | -0.026 | -0.702
-12.5 | -0.271 | 0.26041 | -0.026 | -1.039
-12 | -0.321 | 0.20505 | -0.026 | -1.563
-11.5 | -0.359 | 0.15498 | -0.027 | -2.314
-11 | -0.38 | 0.1477 | -0.027 | -2.575
-10.5 | -0.395 | 0.11486 | -0.027 | -3.439
-10 | -0.402 | 0.10295 | -0.027 | -3.906
-9.5 | -0.401 | 0.09542 | -0.027 | -4.207
-9 | -0.393 | 0.08148 | -0.027 | -4.827
-8.5 | -0.378 | 0.07705 | -0.027 | -4.904
-8 | -0.356 | 0.06699 | -0.027 | -5.314
-7.5 | -0.328 | 0.06171 | -0.027 | -5.318
-7 | -0.295 | 0.0566 | -0.028 | -5.22
-6.5 | -0.259 | 0.05367 | -0.027 | -4.818
-6 | -0.219 | 0.05016 | -0.028 | -4.356
-5.5 | -0.176 | 0.04698 | -0.031 | -3.746
-5 | -0.132 | 0.04458 | -0.033 | -2.952
-4.5 | -0.106 | 0.01862 | -0.083 | -5.686
-4 | -0.049 | 0.01779 | -0.085 | -2.739
-3.5 | 0.01 | 0.01745 | -0.085 | 0.572
-3 | 0.068 | 0.01562 | -0.084 | 4.334
-2.5 | 0.126 | 0.0159 | -0.084 | 7.923
-2 | 0.184 | 0.0157 | -0.085 | 11.729
-1.5 | 0.243 | 0.01614 | -0.085 | 15.09
-1 | 0.305 | 0.01581 | -0.087 | 19.293
-0.5 | 0.364 | 0.01585 | -0.087 | 22.943
0 | 0.422 | 0.01979 | -0.087 | 21.346
0.5 | 0.479 | 0.02012 | -0.088 | 23.815
1 | 0.535 | 0.02043 | -0.088 | 26.174
1.5 | 0.471 | 0.03609 | -0.034 | 13.053
2 | 0.511 | 0.03754 | -0.032 | 13.609
2.5 | 0.547 | 0.04003 | -0.03 | 13.675
3 | 0.58 | 0.04263 | -0.029 | 13.607
3.5 | 0.608 | 0.04451 | -0.03 | 13.65
4 | 0.629 | 0.04825 | -0.03 | 13.038
4.5 | 0.643 | 0.0533 | -0.03 | 12.071
5 | 0.65 | 0.06199 | -0.03 | 10.483
5.5 | 0.648 | 0.07068 | -0.03 | 9.164
6 | 0.637 | 0.08174 | -0.03 | 7.788
6.5 | 0.616 | 0.08474 | -0.031 | 7.273
7 | 0.587 | 0.1001 | -0.031 | 5.866
7.5 | 0.55 | 0.11603 | -0.031 | 4.738
8 | 0.505 | 0.13884 | -0.031 | 3.636
8.5 | 0.441 | 0.1917 | -0.031 | 2.303
9 | 0.363 | 0.24438 | -0.031 | 1.485
9.5 | 0.277 | 0.32738 | -0.031 | 0.846
10 | 0.174 | 0.39263 | -0.031 | 0.443

## 14. Re 100k Mach 0.25 (2)
BIGFOIL.COM POLAR EXPORT
sc20606
SC(2)-0606 |  |  |  | Cl Max: | 1.1726 | at alpha= | 20 | deg
XFOIL ncrit=9 |  |  |  | L/D Max: | 30.4367 | at alpha= | 2 | deg
Re: | 100000 |  |  | Cd Min: | 0.30988 | at alpha= | 20 | deg
Mach: | 0.25 |  |  | Cl=0 at alpha= | -1.0523 | deg
|  |  |  | @ Cl=0.1, Cd= | 0.01147
|  |  |  | @ Cl=0.4, Cd= | 0.014079
|  |  |  | @ Cl=0.6, Cd= | 0.022769
alpha (deg) | Cl | Cd | Cm | Cl/Cd
-20 | -0.8516 | 0.26192 | 0.065 | -3.2514
-19.5 | -0.8394 | 0.26015 | 0.0585 | -3.2266
-19 | -0.8295 | 0.25805 | 0.0525 | -3.2145
-18.5 | -0.7988 | 0.23693 | 0.0538 | -3.3715
-18 | -0.781 | 0.22945 | 0.0507 | -3.4038
-17.5 | -0.764 | 0.22244 | 0.0469 | -3.4346
-17 | -0.7483 | 0.21617 | 0.0423 | -3.4616
-16.5 | -0.7414 | 0.21436 | 0.0352 | -3.4587
-16 | -0.7381 | 0.21177 | 0.029 | -3.4854
-15.5 | -0.7028 | 0.19362 | 0.0316 | -3.6298
-15 | -0.6876 | 0.18629 | 0.0288 | -3.691
-14.5 | -0.6753 | 0.1795 | 0.0249 | -3.7621
-14 | -0.6756 | 0.17602 | 0.0183 | -3.8382
-13.5 | -0.6764 | 0.1713 | 0.0116 | -3.9486
-13 | -0.6409 | 0.15673 | 0.0161 | -4.0892
-12.5 | -0.6322 | 0.14974 | 0.0129 | -4.222
-12 | -0.6413 | 0.14524 | 0.0046 | -4.4155
-11.5 | -0.6152 | 0.13439 | 0.0078 | -4.5777
-11 | -0.6168 | 0.12793 | 0.0022 | -4.8214
-10.5 | -0.6114 | 0.1192 | -0.0005 | -5.1292
-10 | -0.5985 | 0.1117 | -0.0011 | -5.3581
-9.5 | -0.6256 | 0.10571 | -0.0139 | -5.9181
-9 | -0.593 | 0.09648 | -0.0073 | -6.1464
-8.5 | -0.6027 | 0.08848 | -0.0125 | -6.8117
-7.5 | -0.5995 | 0.06996 | -0.0318 | -8.5692
-7 | -0.577 | 0.06273 | -0.0296 | -9.1982
-6.5 | -0.555 | 0.05543 | -0.0324 | -10.0126
-6 | -0.4687 | 0.03488 | -0.0526 | -13.4375
-5.5 | -0.4005 | 0.0268 | -0.0554 | -14.944
-5 | -0.3378 | 0.02219 | -0.0559 | -15.2231
-4.5 | -0.2803 | 0.0186 | -0.055 | -15.0699
-4 | -0.2192 | 0.01543 | -0.0561 | -14.2061
-3.5 | -0.1725 | 0.01299 | -0.052 | -13.2794
-3 | -0.1495 | 0.01348 | -0.0412 | -11.0905
-2.5 | -0.1372 | 0.01329 | -0.0285 | -10.3236
-2 | -0.1218 | 0.01217 | -0.0179 | -10.0082
-1.5 | -0.0591 | 0.01134 | -0.0196 | -5.2116
-1 | 0.0069 | 0.01129 | -0.0236 | 0.61116
-0.5 | 0.0767 | 0.0114 | -0.028 | 6.7281
0 | 0.1463 | 0.01161 | -0.0321 | 12.6012
0.5 | 0.2145 | 0.01192 | -0.0358 | 17.995
1 | 0.2806 | 0.01233 | -0.0388 | 22.7575
1.5 | 0.3446 | 0.01285 | -0.0413 | 26.8171
2 | 0.4879 | 0.01603 | -0.0528 | 30.4367
2.5 | 0.5457 | 0.01948 | -0.0527 | 28.0133
3 | 0.6114 | 0.02346 | -0.0529 | 26.0614
3.5 | 0.6735 | 0.02865 | -0.0525 | 23.5079
4 | 0.732 | 0.03593 | -0.0506 | 20.3729
5 | 0.8295 | 0.05982 | -0.0518 | 13.8666
5.5 | 0.8521 | 0.06783 | -0.0518 | 12.5623
6.5 | 0.8775 | 0.08617 | -0.0547 | 10.1834
7 | 0.8615 | 0.09697 | -0.0634 | 8.8842
7.5 | 0.8597 | 0.10641 | -0.0685 | 8.0791
8 | 0.8601 | 0.11705 | -0.072 | 7.3481
8.5 | 0.8485 | 0.1263 | -0.0823 | 6.7181
9 | 0.8767 | 0.13735 | -0.0752 | 6.383
9.5 | 0.8585 | 0.14506 | -0.0886 | 5.9182
10 | 0.8598 | 0.15339 | -0.0948 | 5.6053
10.5 | 0.8923 | 0.16645 | -0.0881 | 5.3608
11 | 0.8853 | 0.1727 | -0.0987 | 5.1262
11.5 | 0.8866 | 0.17915 | -0.107 | 4.9489
12 | 0.9014 | 0.18734 | -0.1097 | 4.8116
12.5 | 0.9286 | 0.20163 | -0.1076 | 4.6055
13 | 0.9306 | 0.20595 | -0.1169 | 4.5186
13.5 | 0.9408 | 0.21159 | -0.1242 | 4.4463
14 | 0.9568 | 0.21921 | -0.1289 | 4.3648
14.5 | 0.9743 | 0.22716 | -0.1325 | 4.289
15 | 1.0076 | 0.2472 | -0.1294 | 4.0761
15.5 | 1.0159 | 0.25036 | -0.1373 | 4.0578
16 | 1.0265 | 0.25243 | -0.1458 | 4.0665
16.5 | 1.0439 | 0.25805 | -0.1527 | 4.0453
17 | 1.0623 | 0.26527 | -0.1578 | 4.0046
17.5 | 1.0807 | 0.27268 | -0.1623 | 3.9633
18 | 1.0996 | 0.28143 | -0.1656 | 3.9072
18.5 | 1.1257 | 0.30273 | -0.1653 | 3.7185
19 | 1.1389 | 0.30442 | -0.1728 | 3.7412
19.5 | 1.1542 | 0.30611 | -0.1807 | 3.7705
20 | 1.1726 | 0.30988 | -0.1881 | 3.784

## 15. Re 100k Mach 0.50 (1)
BIGFOIL.COM POLAR EXPORT
sc20606
SC(2)-0606 |  |  |  | Cl Max: | 1.216 | at alpha= | 20 | deg
JavaFoil+Calcfoil stall+Eppler ext transition |  |  |  | L/D Max: | 24.716 | at alpha= | 0.5 | deg
Re: | 100000 |  |  | Cd Min: | 0.01559 | at alpha= | -3 | deg
Mach: | 0.5 |  |  | Cl=0 at alpha= | -3.5859 | deg
|  |  |  | @ Cl=0.1, Cd= | 0.015867
|  |  |  | @ Cl=0.4, Cd= | 0.0167
|  |  |  | @ Cl=0.6, Cd= | 0.15891
alpha (deg) | Cl | Cd | Cm | Cl/Cd
-20 | -0.858 | 0.34924 | -0.041 | -2.457
-19.5 | -0.831 | 0.31184 | -0.04 | -2.664
-19 | -0.806 | 0.29981 | -0.041 | -2.687
-18.5 | -0.78 | 0.29407 | -0.041 | -2.653
-18 | -0.755 | 0.28875 | -0.041 | -2.614
-17.5 | -0.728 | 0.29209 | -0.04 | -2.492
-17 | -0.702 | 0.28626 | -0.04 | -2.452
-16.5 | -0.676 | 0.27512 | -0.04 | -2.459
-16 | -0.651 | 0.27087 | -0.041 | -2.403
-15.5 | -0.625 | 0.2566 | -0.041 | -2.437
-15 | -0.598 | 0.24952 | -0.038 | -2.396
-14.5 | -0.572 | 0.23411 | -0.039 | -2.444
-14 | -0.546 | 0.22706 | -0.039 | -2.407
-13.5 | -0.52 | 0.24196 | -0.039 | -2.151
-13 | -0.495 | 0.23823 | -0.04 | -2.076
-12.5 | -0.468 | 0.21474 | -0.036 | -2.178
-12 | -0.442 | 0.18478 | -0.036 | -2.39
-11.5 | -0.415 | 0.19524 | -0.036 | -2.128
-11 | -0.389 | 0.18851 | -0.036 | -2.066
-10.5 | -0.363 | 0.1889 | -0.037 | -1.924
-10 | -0.337 | 0.18258 | -0.037 | -1.847
-9.5 | -0.311 | 0.16348 | -0.033 | -1.901
-9 | -0.285 | 0.16094 | -0.034 | -1.768
-8.5 | -0.258 | 0.14157 | -0.034 | -1.825
-8 | -0.232 | 0.1451 | -0.031 | -1.599
-7.5 | -0.206 | 0.0763 | -0.032 | -2.698
-7 | -0.18 | 0.06439 | -0.032 | -2.789
-6.5 | -0.244 | 0.06614 | -0.032 | -3.682
-6 | -0.228 | 0.05669 | -0.03 | -4.014
-5.5 | -0.19 | 0.05039 | -0.03 | -3.773
-5 | -0.145 | 0.04651 | -0.032 | -3.109
-4.5 | -0.095 | 0.0436 | -0.037 | -2.184
-4 | -0.053 | 0.01841 | -0.093 | -2.901
-3.5 | 0.011 | 0.01809 | -0.094 | 0.607
-3 | 0.075 | 0.01559 | -0.093 | 4.824
-2.5 | 0.139 | 0.0163 | -0.093 | 8.545
-2 | 0.204 | 0.01566 | -0.094 | 13.038
-1.5 | 0.268 | 0.01622 | -0.094 | 16.527
-1 | 0.334 | 0.01614 | -0.095 | 20.669
-0.5 | 0.4 | 0.0167 | -0.096 | 23.934
0 | 0.471 | 0.02108 | -0.097 | 22.365
0.5 | 0.534 | 0.02159 | -0.097 | 24.716
1 | 0.475 | 0.03607 | -0.039 | 13.169
1.5 | 0.516 | 0.03781 | -0.034 | 13.656
2 | 0.549 | 0.04184 | -0.032 | 13.116
2.5 | 0.562 | 0.04749 | -0.033 | 11.838
3 | 0.517 | 0.06451 | -0.034 | 8.02
3.5 | 0.372 | 0.1192 | -0.035 | 3.118
4 | 0.398 | 0.06578 | -0.035 | 6.046
4.5 | 0.424 | 0.14459 | -0.038 | 2.932
5 | 0.45 | 0.12588 | -0.038 | 3.574
5.5 | 0.476 | 0.12562 | -0.038 | 3.788
6 | 0.502 | 0.13653 | -0.039 | 3.675
6.5 | 0.528 | 0.15062 | -0.042 | 3.507
7 | 0.554 | 0.15317 | -0.042 | 3.617
7.5 | 0.58 | 0.15641 | -0.042 | 3.707
8 | 0.605 | 0.15954 | -0.042 | 3.795
8.5 | 0.631 | 0.16334 | -0.043 | 3.864
9 | 0.658 | 0.20921 | -0.047 | 3.146
9.5 | 0.684 | 0.21471 | -0.047 | 3.184
10 | 0.709 | 0.2175 | -0.047 | 3.261
10.5 | 0.735 | 0.22045 | -0.047 | 3.332
11 | 0.76 | 0.22352 | -0.047 | 3.4
11.5 | 0.787 | 0.21676 | -0.051 | 3.631
12 | 0.813 | 0.23026 | -0.051 | 3.529
12.5 | 0.838 | 0.2345 | -0.051 | 3.573
13 | 0.863 | 0.23889 | -0.051 | 3.612
13.5 | 0.888 | 0.27019 | -0.052 | 3.287
14 | 0.915 | 0.25473 | -0.054 | 3.592
14.5 | 0.94 | 0.28165 | -0.054 | 3.337
15 | 0.965 | 0.26545 | -0.054 | 3.634
15.5 | 0.989 | 0.27676 | -0.054 | 3.575
16 | 1.016 | 0.28384 | -0.056 | 3.581
16.5 | 1.041 | 0.28889 | -0.056 | 3.604
17 | 1.065 | 0.29455 | -0.056 | 3.617
17.5 | 1.09 | 0.3111 | -0.056 | 3.504
18 | 1.117 | 0.31487 | -0.057 | 3.547
18.5 | 1.141 | 0.32034 | -0.057 | 3.562
19 | 1.165 | 0.33644 | -0.057 | 3.463
19.5 | 1.189 | 0.36114 | -0.057 | 3.293
20 | 1.216 | 0.35367 | -0.059 | 3.438

## 16. Re 100k Mach 0.50 (2)
BIGFOIL.COM POLAR EXPORT
sc20606
SC(2)-0606 |  |  |  | Cl Max: | 1.3037 | at alpha= | 20 | deg
XFOIL ncrit=9 |  |  |  | L/D Max: | 31.1797 | at alpha= | 1.5 | deg
Re: | 100000 |  |  | Cd Min: | 0.35111 | at alpha= | 20 | deg
Mach: | 0.5 |  |  | Cl=0 at alpha= | -0.85112 | deg
|  |  |  | @ Cl=0.1, Cd= | 0.012078
|  |  |  | @ Cl=0.4, Cd= | 0.014189
|  |  |  | @ Cl=0.6, Cd= | 0.022712
alpha (deg) | Cl | Cd | Cm | Cl/Cd
-20 | -0.9255 | 0.28127 | 0.0778 | -3.2904
-19.5 | -0.9035 | 0.27215 | 0.0735 | -3.3199
-19 | -0.8816 | 0.26371 | 0.0687 | -3.3431
-18.5 | -0.8599 | 0.25546 | 0.0636 | -3.3661
-18 | -0.8397 | 0.24933 | 0.0572 | -3.3678
-17.5 | -0.8279 | 0.24886 | 0.0491 | -3.3268
-17 | -0.7982 | 0.2311 | 0.0484 | -3.4539
-16.5 | -0.7766 | 0.22211 | 0.0451 | -3.4965
-16 | -0.7565 | 0.21405 | 0.0408 | -3.5342
-15.5 | -0.7402 | 0.20803 | 0.0349 | -3.5581
-15 | -0.736 | 0.20647 | 0.0275 | -3.5647
-14.5 | -0.7023 | 0.18992 | 0.0279 | -3.6979
-14 | -0.6832 | 0.18159 | 0.0251 | -3.7623
-13.5 | -0.6715 | 0.17537 | 0.0199 | -3.829
-13 | -0.6579 | 0.16688 | 0.0164 | -3.9424
-12.5 | -0.6383 | 0.15815 | 0.0149 | -4.036
-12 | -0.6453 | 0.15484 | 0.0073 | -4.1675
-11.5 | -0.6148 | 0.14245 | 0.0088 | -4.3159
-11 | -0.6115 | 0.1362 | 0.0043 | -4.4897
-10.5 | -0.5972 | 0.12713 | 0.0028 | -4.6976
-10 | -0.595 | 0.12064 | -0.0014 | -4.932
-9.5 | -0.5791 | 0.11173 | -0.0017 | -5.183
-9 | -0.5878 | 0.10528 | -0.0078 | -5.5832
-8.5 | -0.5899 | 0.09875 | -0.0114 | -5.9737
-8 | -0.5961 | 0.09192 | -0.0141 | -6.485
-7.5 | -0.5648 | 0.08297 | -0.009 | -6.8073
-7 | -0.5666 | 0.07621 | -0.0098 | -7.4347
-6.5 | -0.5665 | 0.06845 | -0.0143 | -8.2761
-6 | -0.5402 | 0.0482 | -0.0431 | -11.2075
-5.5 | -0.4901 | 0.0375 | -0.0508 | -13.0693
-5 | -0.4237 | 0.0291 | -0.0556 | -14.5601
-4.5 | -0.3506 | 0.02315 | -0.0582 | -15.1447
-4 | -0.281 | 0.01903 | -0.0579 | -14.7662
-3.5 | -0.2105 | 0.01581 | -0.0584 | -13.3144
-3 | -0.1546 | 0.01352 | -0.054 | -11.4349
-2.5 | -0.1301 | 0.0141 | -0.041 | -9.227
-2 | -0.1205 | 0.01376 | -0.0257 | -8.7573
-1.5 | -0.0921 | 0.01257 | -0.0167 | -7.327
-1 | -0.0226 | 0.01186 | -0.0189 | -1.9056
-0.5 | 0.0533 | 0.01193 | -0.0237 | 4.4677
0 | 0.1321 | 0.01218 | -0.0286 | 10.8456
0.5 | 0.2103 | 0.01258 | -0.0332 | 16.717
1 | 0.2868 | 0.01313 | -0.0371 | 21.8431
1.5 | 0.4599 | 0.01475 | -0.051 | 31.1797
2 | 0.5256 | 0.01847 | -0.0506 | 28.457
2.5 | 0.6019 | 0.02282 | -0.051 | 26.376
3 | 0.6757 | 0.02849 | -0.0507 | 23.7171
3.5 | 0.7339 | 0.03578 | -0.05 | 20.5115
4 | 0.7826 | 0.04407 | -0.0484 | 17.7581
4.5 | 0.8177 | 0.05473 | -0.0487 | 14.9406
5 | 0.846 | 0.07137 | -0.0625 | 11.8537
5.5 | 0.8453 | 0.08069 | -0.0663 | 10.4759
6 | 0.847 | 0.08996 | -0.0687 | 9.4153
6.5 | 0.843 | 0.09974 | -0.0745 | 8.452
7 | 0.8381 | 0.10924 | -0.0808 | 7.6721
7.5 | 0.8372 | 0.11858 | -0.0861 | 7.0602
8 | 0.8415 | 0.12788 | -0.0901 | 6.5804
8.5 | 0.8626 | 0.13864 | -0.0892 | 6.2219
9 | 0.8576 | 0.1461 | -0.0982 | 5.87
9.5 | 0.8827 | 0.15798 | -0.0975 | 5.5874
10 | 0.8796 | 0.16439 | -0.1074 | 5.3507
10.5 | 0.9125 | 0.17757 | -0.1053 | 5.1388
11 | 0.9121 | 0.18338 | -0.1155 | 4.9738
11.5 | 0.9266 | 0.1914 | -0.1216 | 4.8412
12 | 0.9659 | 0.20887 | -0.1186 | 4.6244
12.5 | 0.9664 | 0.21083 | -0.1302 | 4.5838
13 | 0.9841 | 0.21829 | -0.1372 | 4.5082
13.5 | 1.0071 | 0.2281 | -0.1409 | 4.4152
14 | 1.0394 | 0.24601 | -0.1414 | 4.225
14.5 | 1.0506 | 0.24802 | -0.1515 | 4.2359
15 | 1.0712 | 0.25481 | -0.1595 | 4.2039
15.5 | 1.0941 | 0.26375 | -0.1653 | 4.1482
16 | 1.1174 | 0.27317 | -0.1704 | 4.0905
16.5 | 1.1436 | 0.28763 | -0.1728 | 3.9759
17 | 1.1681 | 0.30125 | -0.1776 | 3.8775
17.5 | 1.1867 | 0.30229 | -0.188 | 3.9257
18 | 1.2103 | 0.30985 | -0.1956 | 3.9061
18.5 | 1.2339 | 0.31899 | -0.2019 | 3.8681
19 | 1.2573 | 0.32833 | -0.208 | 3.8294
19.5 | 1.2805 | 0.33814 | -0.2137 | 3.7869
20 | 1.3037 | 0.35111 | -0.218 | 3.7131

## 17. Re 250k Mach 0.00 (1)
BIGFOIL.COM POLAR EXPORT
sc20606
SC(2)-0606 |  |  |  | Cl Max: | 0.697 | at alpha= | 6.5 | deg
JavaFoil+Calcfoil stall+Eppler ext transition |  |  |  | L/D Max: | 34.496 | at alpha= | 0 | deg
Re: | 250000 |  |  | Cd Min: | 0.0117 | at alpha= | -2 | deg
Mach: | 0 |  |  | Cl=0 at alpha= | -3.5877 | deg
|  |  |  | @ Cl=0.1, Cd= | 0.011732
|  |  |  | @ Cl=0.4, Cd= | 0.011855
|  |  |  | @ Cl=0.6, Cd= | 0.16917
alpha (deg) | Cl | Cd | Cm | Cl/Cd
-16.5 | -0.305 | 0.18279 | -0.025 | -1.67
-16 | -0.325 | 0.16976 | -0.025 | -1.914
-15.5 | -0.345 | 0.15896 | -0.025 | -2.171
-15 | -0.366 | 0.19246 | -0.025 | -1.9
-14.5 | -0.386 | 0.1731 | -0.025 | -2.231
-14 | -0.406 | 0.16235 | -0.025 | -2.503
-13.5 | -0.425 | 0.14607 | -0.025 | -2.912
-13 | -0.443 | 0.13275 | -0.025 | -3.335
-12.5 | -0.458 | 0.12461 | -0.025 | -3.673
-12 | -0.469 | 0.1117 | -0.025 | -4.201
-11.5 | -0.474 | 0.10434 | -0.025 | -4.547
-11 | -0.47 | 0.09216 | -0.026 | -5.103
-10.5 | -0.462 | 0.08479 | -0.026 | -5.451
-10 | -0.45 | 0.07785 | -0.026 | -5.78
-9.5 | -0.433 | 0.07254 | -0.026 | -5.976
-9 | -0.413 | 0.06723 | -0.027 | -6.14
-8.5 | -0.388 | 0.06359 | -0.026 | -6.1
-8 | -0.359 | 0.05818 | -0.027 | -6.176
-7.5 | -0.327 | 0.05435 | -0.027 | -6.018
-7 | -0.292 | 0.05107 | -0.027 | -5.712
-6.5 | -0.254 | 0.04812 | -0.028 | -5.271
-6 | -0.213 | 0.04581 | -0.028 | -4.656
-5.5 | -0.171 | 0.04314 | -0.032 | -3.972
-5 | -0.159 | 0.0148 | -0.081 | -10.751
-4.5 | -0.104 | 0.01455 | -0.082 | -7.118
-4 | -0.047 | 0.0142 | -0.082 | -3.326
-3.5 | 0.01 | 0.01184 | -0.082 | 0.817
-3 | 0.067 | 0.01172 | -0.083 | 5.701
-2.5 | 0.124 | 0.01174 | -0.083 | 10.566
-2 | 0.181 | 0.0117 | -0.083 | 15.505
-1.5 | 0.238 | 0.01173 | -0.084 | 20.318
-1 | 0.295 | 0.01179 | -0.084 | 25.05
-0.5 | 0.352 | 0.01183 | -0.084 | 29.788
0 | 0.409 | 0.01186 | -0.085 | 34.496
0.5 | 0.464 | 0.0168 | -0.085 | 27.65
1 | 0.518 | 0.01721 | -0.085 | 30.124
1.5 | 0.571 | 0.01764 | -0.085 | 32.353
2 | 0.498 | 0.03464 | -0.034 | 14.37
2.5 | 0.535 | 0.03628 | -0.03 | 14.743
3 | 0.57 | 0.03795 | -0.029 | 15.009
3.5 | 0.601 | 0.03942 | -0.03 | 15.247
4 | 0.629 | 0.04168 | -0.029 | 15.08
4.5 | 0.652 | 0.04475 | -0.029 | 14.567
5 | 0.67 | 0.04928 | -0.029 | 13.604
5.5 | 0.684 | 0.05311 | -0.029 | 12.881
6 | 0.693 | 0.05588 | -0.03 | 12.402
6.5 | 0.697 | 0.06132 | -0.03 | 11.365
7 | 0.696 | 0.06609 | -0.03 | 10.53
7.5 | 0.691 | 0.0723 | -0.03 | 9.552
8 | 0.681 | 0.08344 | -0.03 | 8.162
8.5 | 0.661 | 0.09257 | -0.03 | 7.143
9 | 0.633 | 0.10128 | -0.03 | 6.251
9.5 | 0.602 | 0.11197 | -0.03 | 5.38
10 | 0.57 | 0.12389 | -0.03 | 4.602
10.5 | 0.537 | 0.13565 | -0.03 | 3.959
11 | 0.504 | 0.11648 | -0.031 | 4.328
11.5 | 0.472 | 0.16917 | -0.031 | 2.789

## 18. Re 250k Mach 0.00 (2)
BIGFOIL.COM POLAR EXPORT
sc20606
SC(2)-0606 |  |  |  | Cl Max: | 0.9072 | at alpha= | 7 | deg
XFOIL ncrit=9 |  |  |  | L/D Max: | 45.2559 | at alpha= | 1.5 | deg
Re: | 250000 |  |  | Cd Min: | 0.08003 | at alpha= | 7 | deg
Mach: | 0 |  |  | Cl=0 at alpha= | -99 | deg
|  |  |  | @ Cl=0.1, Cd= | 0.0091
|  |  |  | @ Cl=0.4, Cd= | 0.0089765
|  |  |  | @ Cl=0.6, Cd= | 0.016157
alpha (deg) | Cl | Cd | Cm | Cl/Cd
0 | 0.2436 | 0.0091 | -0.0548 | 26.7692
0.5 | 0.2935 | 0.00918 | -0.0538 | 31.9717
1 | 0.3835 | 0.00865 | -0.0608 | 44.3353
1.5 | 0.4598 | 0.01016 | -0.0626 | 45.2559
2 | 0.495 | 0.01236 | -0.0588 | 40.0485
2.5 | 0.5468 | 0.01422 | -0.0579 | 38.4529
3 | 0.6086 | 0.01647 | -0.0592 | 36.952
3.5 | 0.6704 | 0.02033 | -0.0598 | 32.9759
4 | 0.7276 | 0.0255 | -0.0599 | 28.5333
4.5 | 0.7728 | 0.04218 | -0.0567 | 18.3215
5 | 0.8224 | 0.04443 | -0.0545 | 18.51
6 | 0.8796 | 0.06322 | -0.0535 | 13.9133
6.5 | 0.8974 | 0.07208 | -0.0545 | 12.4501
7 | 0.9072 | 0.08003 | -0.0547 | 11.3357

## 19. Re 250k Mach 0.10 (1)
BIGFOIL.COM POLAR EXPORT
sc20606
SC(2)-0606 |  |  |  | Cl Max: | 0.689 | at alpha= | 6.5 | deg
JavaFoil+Calcfoil stall+Eppler ext transition |  |  |  | L/D Max: | 34.706 | at alpha= | 0 | deg
Re: | 250000 |  |  | Cd Min: | 0.01173 | at alpha= | -2.5 | deg
Mach: | 0.1 |  |  | Cl=0 at alpha= | -3.5877 | deg
|  |  |  | @ Cl=0.1, Cd= | 0.011752
|  |  |  | @ Cl=0.4, Cd= | 0.011844
|  |  |  | @ Cl=0.6, Cd= | 0.1322
alpha (deg) | Cl | Cd | Cm | Cl/Cd
-16.5 | -0.264 | 0.191 | -0.025 | -1.385
-16 | -0.286 | 0.17759 | -0.025 | -1.61
-15.5 | -0.308 | 0.17051 | -0.026 | -1.808
-15 | -0.331 | 0.15573 | -0.025 | -2.127
-14.5 | -0.355 | 0.14801 | -0.026 | -2.395
-14 | -0.378 | 0.16721 | -0.025 | -2.258
-13.5 | -0.4 | 0.15279 | -0.025 | -2.618
-13 | -0.421 | 0.13981 | -0.025 | -3.01
-12.5 | -0.439 | 0.12651 | -0.026 | -3.473
-12 | -0.454 | 0.11581 | -0.025 | -3.924
-11.5 | -0.463 | 0.10734 | -0.026 | -4.311
-11 | -0.461 | 0.09341 | -0.026 | -4.937
-10.5 | -0.455 | 0.08574 | -0.026 | -5.311
-10 | -0.445 | 0.07911 | -0.026 | -5.627
-9.5 | -0.43 | 0.07333 | -0.027 | -5.868
-9 | -0.411 | 0.06782 | -0.027 | -6.06
-8.5 | -0.387 | 0.06412 | -0.026 | -6.037
-8 | -0.359 | 0.05857 | -0.027 | -6.133
-7.5 | -0.327 | 0.05464 | -0.027 | -5.993
-7 | -0.292 | 0.05129 | -0.027 | -5.702
-6.5 | -0.254 | 0.04859 | -0.027 | -5.236
-6 | -0.214 | 0.0459 | -0.028 | -4.665
-5.5 | -0.172 | 0.04326 | -0.032 | -3.979
-5 | -0.16 | 0.01491 | -0.082 | -10.719
-4.5 | -0.104 | 0.01456 | -0.082 | -7.15
-4 | -0.047 | 0.01419 | -0.082 | -3.345
-3.5 | 0.01 | 0.0118 | -0.083 | 0.823
-3 | 0.067 | 0.01178 | -0.083 | 5.699
-2.5 | 0.125 | 0.01173 | -0.083 | 10.624
-2 | 0.182 | 0.01175 | -0.084 | 15.515
-1.5 | 0.24 | 0.01173 | -0.084 | 20.424
-1 | 0.297 | 0.0118 | -0.084 | 25.163
-0.5 | 0.354 | 0.01182 | -0.085 | 29.958
0 | 0.411 | 0.01185 | -0.085 | 34.706
0.5 | 0.467 | 0.01684 | -0.085 | 27.72
1 | 0.521 | 0.01726 | -0.086 | 30.186
1.5 | 0.573 | 0.01763 | -0.086 | 32.522
2 | 0.5 | 0.03479 | -0.034 | 14.373
2.5 | 0.537 | 0.03636 | -0.03 | 14.766
3 | 0.571 | 0.03803 | -0.029 | 15.024
3.5 | 0.602 | 0.03945 | -0.03 | 15.271
4 | 0.629 | 0.042 | -0.029 | 14.982
4.5 | 0.651 | 0.04479 | -0.03 | 14.545
5 | 0.669 | 0.04935 | -0.029 | 13.548
5.5 | 0.681 | 0.05421 | -0.029 | 12.555
6 | 0.687 | 0.05666 | -0.03 | 12.13
6.5 | 0.689 | 0.06204 | -0.03 | 11.101
7 | 0.685 | 0.06878 | -0.03 | 9.958
7.5 | 0.676 | 0.07381 | -0.03 | 9.162
8 | 0.663 | 0.08627 | -0.03 | 7.689
8.5 | 0.639 | 0.09694 | -0.03 | 6.596
9 | 0.607 | 0.10653 | -0.031 | 5.695
9.5 | 0.571 | 0.11936 | -0.03 | 4.788
10 | 0.535 | 0.13434 | -0.031 | 3.982
10.5 | 0.498 | 0.11168 | -0.031 | 4.46
11 | 0.462 | 0.11914 | -0.031 | 3.875
11.5 | 0.426 | 0.1322 | -0.032 | 3.225

## 20. Re 250k Mach 0.10 (2)
BIGFOIL.COM POLAR EXPORT
sc20606
SC(2)-0606 |  |  |  | Cl Max: | 0.9035 | at alpha= | 7 | deg
XFOIL ncrit=9 |  |  |  | L/D Max: | 44.9826 | at alpha= | 1 | deg
Re: | 250000 |  |  | Cd Min: | 0.09157 | at alpha= | 7.5 | deg
Mach: | 0.1 |  |  | Cl=0 at alpha= | -99 | deg
|  |  |  | @ Cl=0.1, Cd= | 0.00914
|  |  |  | @ Cl=0.4, Cd= | 0.0089336
|  |  |  | @ Cl=0.6, Cd= | 0.01622
alpha (deg) | Cl | Cd | Cm | Cl/Cd
0 | 0.2447 | 0.00914 | -0.0551 | 26.7724
0.5 | 0.2944 | 0.00921 | -0.054 | 31.9653
1 | 0.3882 | 0.00863 | -0.0616 | 44.9826
1.5 | 0.4605 | 0.01049 | -0.0626 | 43.899
2 | 0.4976 | 0.01248 | -0.059 | 39.8718
2.5 | 0.549 | 0.01428 | -0.0579 | 38.4454
3 | 0.6113 | 0.01665 | -0.0591 | 36.7147
3.5 | 0.6737 | 0.02068 | -0.0597 | 32.5774
4 | 0.7325 | 0.0271 | -0.0586 | 27.0295
4.5 | 0.7755 | 0.04268 | -0.0566 | 18.1701
5 | 0.8246 | 0.0452 | -0.0543 | 18.2434
5.5 | 0.858 | 0.05309 | -0.0542 | 16.1612
6 | 0.8795 | 0.06425 | -0.0537 | 13.6887
6.5 | 0.8958 | 0.07356 | -0.0551 | 12.1778
7 | 0.9035 | 0.08208 | -0.0562 | 11.0076
7.5 | 0.8995 | 0.09157 | -0.0564 | 9.8231

## 21. Re 250k Mach 0.25 (1)
BIGFOIL.COM POLAR EXPORT
sc20606
SC(2)-0606 |  |  |  | Cl Max: | 0.65 | at alpha= | 5 | deg
JavaFoil+Calcfoil stall+Eppler ext transition |  |  |  | L/D Max: | 32.933 | at alpha= | 1.5 | deg
Re: | 250000 |  |  | Cd Min: | 0.01177 | at alpha= | -2 | deg
Mach: | 0.25 |  |  | Cl=0 at alpha= | -3.5848 | deg
|  |  |  | @ Cl=0.1, Cd= | 0.011846
|  |  |  | @ Cl=0.4, Cd= | 0.12225
|  |  |  | @ Cl=0.6, Cd= | 0.12225
alpha (deg) | Cl | Cd | Cm | Cl/Cd
-15 | -0.063 | 0.17972 | -0.029 | -0.351
-14.5 | -0.06 | 0.15366 | -0.029 | -0.392
-14 | -0.058 | 0.15427 | -0.028 | -0.373
-13.5 | -0.145 | 0.14025 | -0.028 | -1.031
-13 | -0.214 | 0.13928 | -0.028 | -1.533
-12.5 | -0.271 | 0.12304 | -0.027 | -2.2
-12 | -0.321 | 0.11006 | -0.028 | -2.914
-11.5 | -0.359 | 0.09919 | -0.028 | -3.616
-11 | -0.38 | 0.09348 | -0.027 | -4.07
-10.5 | -0.395 | 0.09562 | -0.027 | -4.131
-10 | -0.402 | 0.08736 | -0.028 | -4.603
-9.5 | -0.401 | 0.08241 | -0.027 | -4.872
-9 | -0.393 | 0.07112 | -0.028 | -5.53
-8.5 | -0.378 | 0.06703 | -0.027 | -5.638
-8 | -0.356 | 0.0603 | -0.028 | -5.904
-7.5 | -0.328 | 0.05557 | -0.028 | -5.907
-7 | -0.295 | 0.05183 | -0.028 | -5.701
-6.5 | -0.259 | 0.04929 | -0.028 | -5.246
-6 | -0.219 | 0.04633 | -0.028 | -4.717
-5.5 | -0.176 | 0.04348 | -0.032 | -4.05
-5 | -0.164 | 0.01509 | -0.084 | -10.856
-4.5 | -0.107 | 0.01472 | -0.084 | -7.257
-4 | -0.049 | 0.01435 | -0.085 | -3.397
-3.5 | 0.01 | 0.01413 | -0.085 | 0.707
-3 | 0.069 | 0.01183 | -0.085 | 5.833
-2.5 | 0.128 | 0.01186 | -0.086 | 10.798
-2 | 0.187 | 0.01177 | -0.086 | 15.912
-1.5 | 0.246 | 0.01182 | -0.086 | 20.832
-1 | 0.305 | 0.01182 | -0.087 | 25.805
-0.5 | 0.364 | 0.01193 | -0.087 | 30.497
0 | 0.422 | 0.01685 | -0.087 | 25.066
0.5 | 0.479 | 0.01711 | -0.088 | 28.015
1 | 0.535 | 0.01748 | -0.088 | 30.586
1.5 | 0.588 | 0.01784 | -0.088 | 32.933
2 | 0.511 | 0.03497 | -0.034 | 14.614
2.5 | 0.547 | 0.0368 | -0.03 | 14.878
3 | 0.58 | 0.03878 | -0.03 | 14.958
3.5 | 0.608 | 0.04011 | -0.03 | 15.148
4 | 0.629 | 0.04309 | -0.03 | 14.599
4.5 | 0.643 | 0.04651 | -0.031 | 13.836
5 | 0.65 | 0.05282 | -0.03 | 12.303
5.5 | 0.648 | 0.05889 | -0.03 | 10.999
6 | 0.637 | 0.06561 | -0.031 | 9.703
6.5 | 0.616 | 0.06945 | -0.032 | 8.875
7 | 0.587 | 0.06685 | -0.032 | 8.785
7.5 | 0.55 | 0.07451 | -0.032 | 7.379
8 | 0.505 | 0.07961 | -0.032 | 6.342
8.5 | 0.442 | 0.0919 | -0.033 | 4.805
9 | 0.363 | 0.098 | -0.032 | 3.703
9.5 | 0.277 | 0.11656 | -0.033 | 2.378
10 | 0.174 | 0.12225 | -0.034 | 1.423

## 22. Re 250k Mach 0.25 (2)
BIGFOIL.COM POLAR EXPORT
sc20606
SC(2)-0606 |  |  |  | Cl Max: | 1.1844 | at alpha= | 20 | deg
XFOIL ncrit=9 |  |  |  | L/D Max: | 48.3333 | at alpha= | 1 | deg
Re: | 250000 |  |  | Cd Min: | 0.31101 | at alpha= | 20 | deg
Mach: | 0.25 |  |  | Cl=0 at alpha= | -2.4311 | deg
|  |  |  | @ Cl=0.1, Cd= | 0.009103
|  |  |  | @ Cl=0.4, Cd= | 0.0086173
|  |  |  | @ Cl=0.6, Cd= | 0.01654
alpha (deg) | Cl | Cd | Cm | Cl/Cd
-20 | -0.8483 | 0.25654 | 0.0679 | -3.3067
-19.5 | -0.8294 | 0.24952 | 0.0631 | -3.324
-19 | -0.8122 | 0.24436 | 0.0566 | -3.3238
-18.5 | -0.7976 | 0.23871 | 0.0511 | -3.3413
-17.5 | -0.762 | 0.21984 | 0.0456 | -3.4662
-17 | -0.7455 | 0.21256 | 0.0427 | -3.5072
-16.5 | -0.7294 | 0.20543 | 0.0393 | -3.5506
-16 | -0.7138 | 0.19815 | 0.0357 | -3.6023
-15.5 | -0.6987 | 0.19072 | 0.032 | -3.6635
-15 | -0.685 | 0.18391 | 0.027 | -3.7246
-14.5 | -0.6775 | 0.17802 | 0.0212 | -3.8058
-14 | -0.6664 | 0.17058 | 0.0169 | -3.9067
-13.5 | -0.6502 | 0.1596 | 0.018 | -4.0739
-13 | -0.6383 | 0.15229 | 0.0157 | -4.1913
-12.5 | -0.6283 | 0.14479 | 0.0129 | -4.3394
-12 | -0.6197 | 0.13706 | 0.0096 | -4.5214
-11.5 | -0.6143 | 0.1294 | 0.0041 | -4.7473
-11 | -0.6093 | 0.12162 | -0.0019 | -5.0099
-10.5 | -0.603 | 0.1133 | -0.0066 | -5.3222
-10 | -0.6058 | 0.10228 | -0.01 | -5.923
-9.5 | -0.5966 | 0.09535 | -0.0091 | -6.2569
-9 | -0.592 | 0.08791 | -0.0118 | -6.7342
-8.5 | -0.5948 | 0.07975 | -0.0161 | -7.4583
-8 | -0.5965 | 0.06844 | -0.0286 | -8.7157
-7.5 | -0.5805 | 0.05812 | -0.042 | -9.988
-7 | -0.5626 | 0.04741 | -0.0442 | -11.8667
-6.5 | -0.5147 | 0.03836 | -0.0508 | -13.4176
-6 | -0.4498 | 0.02581 | -0.0538 | -17.4274
-5.5 | -0.386 | 0.01968 | -0.0559 | -19.6138
-5 | -0.3248 | 0.01569 | -0.0566 | -20.7011
-4.5 | -0.263 | 0.01332 | -0.0575 | -19.7447
-4 | -0.1956 | 0.01143 | -0.06 | -17.1129
-3.5 | -0.1129 | 0.00849 | -0.0677 | -13.298
-3 | -0.0579 | 0.00851 | -0.0665 | -6.8038
-2.5 | -0.0067 | 0.0087 | -0.0644 | -0.77011
-2 | 0.0419 | 0.00893 | -0.0616 | 4.692
-1.5 | 0.0915 | 0.00909 | -0.0594 | 10.066
-1 | 0.144 | 0.00917 | -0.0582 | 15.7034
-0.5 | 0.1965 | 0.00924 | -0.057 | 21.2662
0 | 0.2502 | 0.00933 | -0.0564 | 26.8167
0.5 | 0.3014 | 0.00943 | -0.0552 | 31.9618
1 | 0.4118 | 0.00852 | -0.0652 | 48.3333
1.5 | 0.4701 | 0.01186 | -0.0638 | 39.6374
2.5 | 0.5604 | 0.01478 | -0.0574 | 37.9161
3 | 0.6261 | 0.0177 | -0.0586 | 35.3729
3.5 | 0.691 | 0.02256 | -0.0588 | 30.6294
4 | 0.7484 | 0.03034 | -0.0572 | 24.6671
4.5 | 0.7975 | 0.04121 | -0.0553 | 19.3521
5 | 0.8348 | 0.04931 | -0.0536 | 16.9296
5.5 | 0.8648 | 0.05699 | -0.0532 | 15.1746
6 | 0.8725 | 0.0703 | -0.0536 | 12.4111
6.5 | 0.8854 | 0.07991 | -0.0587 | 11.08
7 | 0.8802 | 0.09067 | -0.065 | 9.7077
7.5 | 0.87 | 0.10187 | -0.0744 | 8.5403
8 | 0.868 | 0.11165 | -0.0799 | 7.7743
8.5 | 0.8713 | 0.12015 | -0.0816 | 7.2518
9 | 0.8644 | 0.13233 | -0.0828 | 6.5322
9.5 | 0.8685 | 0.14238 | -0.0885 | 6.0999
10 | 0.8746 | 0.15184 | -0.0943 | 5.76
10.5 | 0.8803 | 0.16072 | -0.1021 | 5.4772
11 | 0.8885 | 0.16943 | -0.1082 | 5.2441
11.5 | 0.8993 | 0.178 | -0.1126 | 5.0522
12 | 0.9114 | 0.18625 | -0.1166 | 4.8934
12.5 | 0.925 | 0.19423 | -0.1202 | 4.7624
13 | 0.9413 | 0.20255 | -0.122 | 4.6472
13.5 | 0.9579 | 0.21455 | -0.124 | 4.4647
14 | 0.9691 | 0.22102 | -0.131 | 4.3847
14.5 | 0.9847 | 0.22755 | -0.1386 | 4.3274
15 | 1.0024 | 0.23546 | -0.1437 | 4.2572
15.5 | 1.02 | 0.24323 | -0.1484 | 4.1936
16 | 1.0377 | 0.2508 | -0.153 | 4.1376
16.5 | 1.0554 | 0.25827 | -0.1574 | 4.0864
17 | 1.073 | 0.26652 | -0.1604 | 4.026
17.5 | 1.093 | 0.27896 | -0.1624 | 3.9181
18 | 1.1093 | 0.28506 | -0.1688 | 3.8915
18.5 | 1.1265 | 0.29085 | -0.1755 | 3.8731
19 | 1.1456 | 0.29663 | -0.1826 | 3.8621
19.5 | 1.166 | 0.30377 | -0.1885 | 3.8384
20 | 1.1844 | 0.31101 | -0.1937 | 3.8082

## 23. Re 250k Mach 0.50 (1)
BIGFOIL.COM POLAR EXPORT
sc20606
SC(2)-0606 |  |  |  | Cl Max: | 1.216 | at alpha= | 20 | deg
JavaFoil+Calcfoil stall+Eppler ext transition |  |  |  | L/D Max: | 33.162 | at alpha= | -0.5 | deg
Re: | 250000 |  |  | Cd Min: | 0.01211 | at alpha= | -1.5 | deg
Mach: | 0.5 |  |  | Cl=0 at alpha= | -3.5846 | deg
|  |  |  | @ Cl=0.1, Cd= | 0.012215
|  |  |  | @ Cl=0.4, Cd= | 0.012239
|  |  |  | @ Cl=0.6, Cd= | 0.11791
alpha (deg) | Cl | Cd | Cm | Cl/Cd
-20 | -0.858 | 0.27101 | -0.041 | -3.166
-19.5 | -0.831 | 0.25076 | -0.04 | -3.314
-19 | -0.806 | 0.23665 | -0.041 | -3.404
-18.5 | -0.78 | 0.23132 | -0.041 | -3.373
-18 | -0.755 | 0.22629 | -0.041 | -3.336
-17.5 | -0.728 | 0.2249 | -0.04 | -3.237
-17 | -0.702 | 0.21985 | -0.04 | -3.193
-16.5 | -0.676 | 0.21079 | -0.04 | -3.209
-16 | -0.651 | 0.20651 | -0.041 | -3.152
-15.5 | -0.625 | 0.1963 | -0.041 | -3.185
-15 | -0.598 | 0.18858 | -0.038 | -3.171
-14.5 | -0.572 | 0.17846 | -0.039 | -3.207
-14 | -0.546 | 0.17249 | -0.039 | -3.168
-13.5 | -0.521 | 0.17878 | -0.039 | -2.911
-13 | -0.495 | 0.17507 | -0.04 | -2.825
-12.5 | -0.468 | 0.16454 | -0.037 | -2.843
-12 | -0.442 | 0.14277 | -0.036 | -3.093
-11.5 | -0.416 | 0.14677 | -0.036 | -2.831
-11 | -0.389 | 0.14102 | -0.037 | -2.762
-10.5 | -0.363 | 0.14042 | -0.037 | -2.588
-10 | -0.337 | 0.13504 | -0.037 | -2.498
-9.5 | -0.311 | 0.12717 | -0.034 | -2.444
-9 | -0.285 | 0.12458 | -0.034 | -2.285
-8.5 | -0.258 | 0.10707 | -0.035 | -2.414
-8 | -0.232 | 0.09667 | -0.032 | -2.4
-7.5 | -0.206 | 0.0644 | -0.033 | -3.197
-7 | -0.18 | 0.05711 | -0.033 | -3.145
-6.5 | -0.244 | 0.05699 | -0.032 | -4.273
-6 | -0.228 | 0.05048 | -0.031 | -4.508
-5.5 | -0.19 | 0.04586 | -0.031 | -4.146
-5 | -0.145 | 0.04281 | -0.033 | -3.379
-4.5 | -0.117 | 0.01522 | -0.093 | -7.675
-4 | -0.054 | 0.01565 | -0.094 | -3.435
-3.5 | 0.011 | 0.01461 | -0.095 | 0.763
-3 | 0.077 | 0.01225 | -0.095 | 6.294
-2.5 | 0.143 | 0.01215 | -0.096 | 11.786
-2 | 0.209 | 0.01214 | -0.096 | 17.249
-1.5 | 0.275 | 0.01211 | -0.097 | 22.729
-1 | 0.341 | 0.01213 | -0.097 | 28.12
-0.5 | 0.406 | 0.01225 | -0.097 | 33.162
0 | 0.471 | 0.01762 | -0.098 | 26.761
0.5 | 0.534 | 0.01812 | -0.098 | 29.453
1 | 0.592 | 0.01858 | -0.098 | 31.876
1.5 | 0.517 | 0.03484 | -0.036 | 14.827
2 | 0.549 | 0.03745 | -0.033 | 14.653
2.5 | 0.562 | 0.04178 | -0.033 | 13.458
3 | 0.517 | 0.05292 | -0.034 | 9.777
3.5 | 0.372 | 0.04667 | -0.035 | 7.963
4 | 0.398 | 0.05323 | -0.036 | 7.473
4.5 | 0.424 | 0.10453 | -0.038 | 4.056
5 | 0.45 | 0.09209 | -0.039 | 4.886
5.5 | 0.476 | 0.09534 | -0.039 | 4.992
6 | 0.502 | 0.10198 | -0.039 | 4.921
6.5 | 0.528 | 0.11069 | -0.043 | 4.772
7 | 0.554 | 0.11295 | -0.043 | 4.905
7.5 | 0.58 | 0.11574 | -0.043 | 5.01
8 | 0.605 | 0.11845 | -0.043 | 5.112
8.5 | 0.631 | 0.12603 | -0.043 | 5.008
9 | 0.658 | 0.14766 | -0.048 | 4.458
9.5 | 0.684 | 0.1522 | -0.048 | 4.493
10 | 0.709 | 0.15499 | -0.048 | 4.576
10.5 | 0.735 | 0.15791 | -0.048 | 4.653
11 | 0.76 | 0.16097 | -0.048 | 4.721
11.5 | 0.787 | 0.15721 | -0.051 | 5.008
12 | 0.813 | 0.17016 | -0.051 | 4.775
12.5 | 0.838 | 0.17399 | -0.051 | 4.815
13 | 0.863 | 0.17796 | -0.051 | 4.849
13.5 | 0.888 | 0.19122 | -0.052 | 4.645
14 | 0.915 | 0.19256 | -0.054 | 4.752
14.5 | 0.94 | 0.20988 | -0.054 | 4.478
15 | 0.965 | 0.20211 | -0.054 | 4.773
15.5 | 0.99 | 0.21371 | -0.054 | 4.631
16 | 1.017 | 0.2171 | -0.056 | 4.682
16.5 | 1.041 | 0.22177 | -0.056 | 4.694
17 | 1.066 | 0.22688 | -0.056 | 4.697
17.5 | 1.09 | 0.23651 | -0.056 | 4.609
18 | 1.117 | 0.24333 | -0.057 | 4.59
18.5 | 1.141 | 0.24839 | -0.057 | 4.594
19 | 1.165 | 0.26096 | -0.057 | 4.465
19.5 | 1.189 | 0.27242 | -0.057 | 4.365
20 | 1.216 | 0.26366 | -0.059 | 4.612

## 24. Re 250k Mach 0.50 (2)
BIGFOIL.COM POLAR EXPORT
sc20606
SC(2)-0606 |  |  |  | Cl Max: | 1.3144 | at alpha= | 20 | deg
XFOIL ncrit=9 |  |  |  | L/D Max: | 40.654 | at alpha= | 0.5 | deg
Re: | 250000 |  |  | Cd Min: | 0.35015 | at alpha= | 20 | deg
Mach: | 0.5 |  |  | Cl=0 at alpha= | -2.3093 | deg
|  |  |  | @ Cl=0.1, Cd= | 0.0096472
|  |  |  | @ Cl=0.4, Cd= | 0.0099302
|  |  |  | @ Cl=0.6, Cd= | 0.017331
alpha (deg) | Cl | Cd | Cm | Cl/Cd
-20 | -0.9199 | 0.28153 | 0.0765 | -3.2675
-19 | -0.8769 | 0.26203 | 0.0671 | -3.3466
-18.5 | -0.8556 | 0.25299 | 0.0632 | -3.382
-18 | -0.8343 | 0.24458 | 0.0586 | -3.4112
-17.5 | -0.813 | 0.2362 | 0.054 | -3.442
-17 | -0.792 | 0.22781 | 0.0494 | -3.4766
-16.5 | -0.7709 | 0.21955 | 0.0445 | -3.5113
-16 | -0.752 | 0.21294 | 0.038 | -3.5315
-15.5 | -0.7369 | 0.20648 | 0.032 | -3.5689
-14.5 | -0.6958 | 0.18578 | 0.0278 | -3.7453
-14 | -0.6782 | 0.17784 | 0.0245 | -3.8135
-13.5 | -0.6617 | 0.16977 | 0.0208 | -3.8976
-13 | -0.6476 | 0.16239 | 0.0156 | -3.9879
-12.5 | -0.6405 | 0.15598 | 0.0095 | -4.1063
-12 | -0.6293 | 0.14793 | 0.005 | -4.254
-11.5 | -0.6147 | 0.1371 | 0.0046 | -4.4836
-11 | -0.5988 | 0.12893 | 0.004 | -4.6444
-10.5 | -0.588 | 0.12122 | 0.0015 | -4.8507
-10 | -0.5798 | 0.11334 | -0.0021 | -5.1156
-9.5 | -0.5791 | 0.10584 | -0.0111 | -5.4715
-9 | -0.5714 | 0.09659 | -0.0104 | -5.9157
-8.5 | -0.5626 | 0.08927 | -0.0118 | -6.3022
-8 | -0.5598 | 0.08155 | -0.0151 | -6.8645
-7.5 | -0.5745 | 0.07209 | -0.0294 | -7.9692
-7 | -0.5771 | 0.0618 | -0.0361 | -9.3382
-6.5 | -0.5653 | 0.05359 | -0.0372 | -10.5486
-6 | -0.5388 | 0.04189 | -0.0443 | -12.8623
-5.5 | -0.4839 | 0.03055 | -0.0513 | -15.8396
-5 | -0.412 | 0.02209 | -0.0572 | -18.651
-4.5 | -0.3366 | 0.01699 | -0.0591 | -19.8117
-4 | -0.2634 | 0.01413 | -0.0597 | -18.6412
-3.5 | -0.1818 | 0.01173 | -0.0633 | -15.4987
-3 | -0.0826 | 0.00889 | -0.0724 | -9.2913
-2.5 | -0.0214 | 0.00903 | -0.0704 | -2.3699
-2 | 0.0347 | 0.00936 | -0.0672 | 3.7073
-1.5 | 0.0902 | 0.00962 | -0.0644 | 9.3763
-1 | 0.1479 | 0.00978 | -0.0625 | 15.1227
-0.5 | 0.2088 | 0.00993 | -0.0617 | 21.0272
0 | 0.2687 | 0.01011 | -0.0607 | 26.5776
0.5 | 0.3854 | 0.00948 | -0.0703 | 40.654
1 | 0.4736 | 0.0122 | -0.0722 | 38.8197
1.5 | 0.5256 | 0.01404 | -0.0686 | 37.4359
2 | 0.5797 | 0.01644 | -0.0647 | 35.2616
2.5 | 0.6355 | 0.01889 | -0.0602 | 33.6421
3 | 0.6896 | 0.02317 | -0.0555 | 29.7626
3.5 | 0.7517 | 0.03089 | -0.0543 | 24.3347
4 | 0.8 | 0.03967 | -0.0533 | 20.1664
4.5 | 0.8347 | 0.05198 | -0.0535 | 16.0581
5 | 0.8557 | 0.06128 | -0.0546 | 13.9638
5.5 | 0.8657 | 0.07314 | -0.0548 | 11.8362
6 | 0.8581 | 0.08264 | -0.0599 | 10.3836
6.5 | 0.8477 | 0.09463 | -0.0775 | 8.958
7 | 0.8484 | 0.10489 | -0.0842 | 8.0885
7.5 | 0.8529 | 0.11438 | -0.0883 | 7.4567
8 | 0.862 | 0.12365 | -0.0889 | 6.9713
8.5 | 0.8663 | 0.13519 | -0.0918 | 6.408
9 | 0.8701 | 0.14435 | -0.103 | 6.0277
9.5 | 0.8804 | 0.1536 | -0.1089 | 5.7318
10 | 0.8937 | 0.1627 | -0.1129 | 5.4929
10.5 | 0.9105 | 0.17197 | -0.1153 | 5.2945
11 | 0.93 | 0.18453 | -0.1158 | 5.0398
11.5 | 0.9461 | 0.19393 | -0.1221 | 4.8786
12 | 0.9593 | 0.20165 | -0.1301 | 4.7573
12.5 | 0.9775 | 0.20949 | -0.1382 | 4.6661
13 | 0.9981 | 0.21862 | -0.1438 | 4.5655
13.5 | 1.0192 | 0.22773 | -0.149 | 4.4755
14 | 1.0406 | 0.23671 | -0.1536 | 4.3961
14.5 | 1.0665 | 0.25161 | -0.1539 | 4.2387
15 | 1.0854 | 0.25918 | -0.1614 | 4.1878
15.5 | 1.106 | 0.26614 | -0.1697 | 4.1557
16 | 1.1301 | 0.2743 | -0.1774 | 4.1199
16.5 | 1.1536 | 0.28355 | -0.1835 | 4.0684
17 | 1.1769 | 0.29281 | -0.1895 | 4.0193
17.5 | 1.2001 | 0.30205 | -0.1954 | 3.9732
18 | 1.223 | 0.31131 | -0.2012 | 3.9286
18.5 | 1.2454 | 0.32086 | -0.2067 | 3.8814
19 | 1.2686 | 0.33585 | -0.2092 | 3.7773
19.5 | 1.291 | 0.34441 | -0.2166 | 3.7484
20 | 1.3144 | 0.35015 | -0.2259 | 3.7538

## 25. Re 500k Mach 0.00 (1)
BIGFOIL.COM POLAR EXPORT
sc20606
SC(2)-0606 |  |  |  | Cl Max: | 0.697 | at alpha= | 6.5 | deg
JavaFoil+Calcfoil stall+Eppler ext transition |  |  |  | L/D Max: | 41.326 | at alpha= | 0 | deg
Re: | 500000 |  |  | Cd Min: | 0.00982 | at alpha= | -2.5 | deg
Mach: | 0 |  |  | Cl=0 at alpha= | -3.5877 | deg
|  |  |  | @ Cl=0.1, Cd= | 0.0098453
|  |  |  | @ Cl=0.4, Cd= | 0.0099032
|  |  |  | @ Cl=0.6, Cd= | 0.10815
alpha (deg) | Cl | Cd | Cm | Cl/Cd
-16.5 | -0.306 | 0.16864 | -0.027 | -1.812
-16 | -0.325 | 0.15077 | -0.027 | -2.156
-15.5 | -0.345 | 0.14377 | -0.027 | -2.402
-15 | -0.366 | 0.13294 | -0.027 | -2.752
-14.5 | -0.386 | 0.12808 | -0.026 | -3.017
-14 | -0.407 | 0.11998 | -0.027 | -3.388
-13.5 | -0.426 | 0.11047 | -0.026 | -3.852
-13 | -0.443 | 0.10276 | -0.026 | -4.31
-12.5 | -0.458 | 0.09745 | -0.026 | -4.698
-12 | -0.469 | 0.10187 | -0.026 | -4.608
-11.5 | -0.475 | 0.08661 | -0.026 | -5.479
-11 | -0.47 | 0.07984 | -0.027 | -5.892
-10.5 | -0.462 | 0.07511 | -0.027 | -6.155
-10 | -0.45 | 0.06982 | -0.027 | -6.446
-9.5 | -0.434 | 0.06741 | -0.027 | -6.431
-9 | -0.413 | 0.06209 | -0.027 | -6.65
-8.5 | -0.388 | 0.05979 | -0.026 | -6.489
-8 | -0.359 | 0.05522 | -0.027 | -6.507
-7.5 | -0.327 | 0.05181 | -0.027 | -6.313
-7 | -0.292 | 0.04884 | -0.028 | -5.974
-6.5 | -0.254 | 0.04618 | -0.031 | -5.497
-6 | -0.214 | 0.04384 | -0.032 | -4.87
-5.5 | -0.213 | 0.01327 | -0.081 | -16.082
-5 | -0.159 | 0.01298 | -0.081 | -12.253
-4.5 | -0.104 | 0.01274 | -0.082 | -8.128
-4 | -0.047 | 0.01239 | -0.082 | -3.812
-3.5 | 0.01 | 0.0099 | -0.082 | 0.977
-3 | 0.067 | 0.00988 | -0.083 | 6.761
-2.5 | 0.124 | 0.00982 | -0.083 | 12.633
-2 | 0.181 | 0.00982 | -0.083 | 18.477
-1.5 | 0.238 | 0.00987 | -0.084 | 24.157
-1 | 0.295 | 0.00986 | -0.084 | 29.963
-0.5 | 0.352 | 0.00992 | -0.084 | 35.528
0 | 0.409 | 0.0099 | -0.085 | 41.326
0.5 | 0.464 | 0.0151 | -0.085 | 30.747
1 | 0.518 | 0.01556 | -0.085 | 33.33
1.5 | 0.571 | 0.01591 | -0.085 | 35.873
2 | 0.621 | 0.01631 | -0.086 | 38.057
2.5 | 0.535 | 0.03486 | -0.034 | 15.361
3 | 0.57 | 0.03628 | -0.031 | 15.703
3.5 | 0.601 | 0.03757 | -0.03 | 15.997
4 | 0.629 | 0.03951 | -0.03 | 15.908
4.5 | 0.652 | 0.04201 | -0.03 | 15.515
5 | 0.67 | 0.04559 | -0.029 | 14.705
5.5 | 0.684 | 0.04925 | -0.029 | 13.892
6 | 0.693 | 0.05138 | -0.03 | 13.488
6.5 | 0.697 | 0.05551 | -0.031 | 12.554
7 | 0.696 | 0.0562 | -0.031 | 12.386
7.5 | 0.691 | 0.06026 | -0.031 | 11.462
8 | 0.681 | 0.06692 | -0.031 | 10.18
8.5 | 0.661 | 0.0719 | -0.031 | 9.199
9 | 0.633 | 0.07724 | -0.032 | 8.199
9.5 | 0.603 | 0.08144 | -0.031 | 7.398
10 | 0.57 | 0.08818 | -0.032 | 6.468
10.5 | 0.537 | 0.09449 | -0.032 | 5.686
11 | 0.504 | 0.0993 | -0.032 | 5.079
11.5 | 0.472 | 0.10815 | -0.033 | 4.365

## 26. Re 500k Mach 0.00 (2)
BIGFOIL.COM POLAR EXPORT
sc20606
SC(2)-0606 |  |  |  | Cl Max: | 1.1545 | at alpha= | 20 | deg
XFOIL ncrit=9 |  |  |  | L/D Max: | 72.3599 | at alpha= | 0.5 | deg
Re: | 500000 |  |  | Cd Min: | 0.30436 | at alpha= | 20 | deg
Mach: | 0 |  |  | Cl=0 at alpha= | -2.7282 | deg
|  |  |  | @ Cl=0.1, Cd= | 0.0065494
|  |  |  | @ Cl=0.4, Cd= | 0.0060474
|  |  |  | @ Cl=0.6, Cd= | 0.012243
alpha (deg) | Cl | Cd | Cm | Cl/Cd
-15 | -0.6829 | 0.1773 | 0.0269 | -3.8517
-14.5 | -0.6706 | 0.17039 | 0.0243 | -3.9357
-14 | -0.6595 | 0.16314 | 0.0214 | -4.0425
-13.5 | -0.6493 | 0.15547 | 0.0183 | -4.1764
-13 | -0.6408 | 0.1473 | 0.0136 | -4.3503
-12.5 | -0.6322 | 0.13922 | 0.0092 | -4.541
-12 | -0.6245 | 0.13087 | 0.0055 | -4.7719
-11.5 | -0.629 | 0.1198 | 0.0022 | -5.2504
-11 | -0.6212 | 0.1129 | 0.0005 | -5.5022
-10.5 | -0.6147 | 0.10549 | -0.0023 | -5.8271
-10 | -0.6106 | 0.09748 | -0.006 | -6.2638
-9.5 | -0.6092 | 0.08889 | -0.0105 | -6.8534
-9 | -0.6139 | 0.07975 | -0.0158 | -7.6978
-8.5 | -0.6189 | 0.06659 | -0.0306 | -9.2942
-8 | -0.6056 | 0.05408 | -0.04 | -11.1982
-7.5 | -0.5702 | 0.04585 | -0.0437 | -12.4362
-7 | -0.5349 | 0.03156 | -0.0507 | -16.9487
-6.5 | -0.4734 | 0.02297 | -0.0541 | -20.6095
-6 | -0.4091 | 0.01515 | -0.0565 | -27.0033
-5.5 | -0.3515 | 0.01283 | -0.0572 | -27.3967
-5 | -0.2942 | 0.01155 | -0.0578 | -25.4719
-4.5 | -0.2302 | 0.00988 | -0.0602 | -23.2996
-4 | -0.1688 | 0.00893 | -0.0619 | -18.9026
-3.5 | -0.0905 | 0.00677 | -0.069 | -13.3678
-3 | -0.0306 | 0.00645 | -0.0701 | -4.7442
-2.5 | 0.0257 | 0.00645 | -0.0702 | 3.9845
-2 | 0.0806 | 0.00651 | -0.0699 | 12.381
-1.5 | 0.1348 | 0.00662 | -0.0695 | 20.3625
-1 | 0.1891 | 0.00677 | -0.0691 | 27.9321
-0.5 | 0.243 | 0.0069 | -0.0687 | 35.2174
0 | 0.3363 | 0.00643 | -0.0768 | 52.3017
0.5 | 0.4262 | 0.00589 | -0.0835 | 72.3599
1 | 0.4628 | 0.00905 | -0.0792 | 51.1381
1.5 | 0.5129 | 0.0105 | -0.0784 | 48.8476
2 | 0.5652 | 0.01153 | -0.0773 | 49.0199
2.5 | 0.6169 | 0.01259 | -0.0761 | 48.9992
3 | 0.6644 | 0.01561 | -0.0739 | 42.5625
3.5 | 0.7156 | 0.01731 | -0.0724 | 41.3403
4 | 0.7636 | 0.02138 | -0.0697 | 35.7156
4.5 | 0.793 | 0.0363 | -0.0629 | 21.8457
5 | 0.8366 | 0.0372 | -0.0595 | 22.4892
5.5 | 0.8743 | 0.04312 | -0.0592 | 20.276
6 | 0.8801 | 0.05912 | -0.0571 | 14.8867
6.5 | 0.9127 | 0.06914 | -0.0576 | 13.2008
7 | 0.9192 | 0.08105 | -0.0612 | 11.3411
7.5 | 0.9102 | 0.0929 | -0.0677 | 9.7976
8 | 0.8941 | 0.10531 | -0.0785 | 8.4902
8.5 | 0.8883 | 0.11601 | -0.0848 | 7.6571
9 | 0.8864 | 0.12589 | -0.0897 | 7.0411
9.5 | 0.8877 | 0.13499 | -0.0935 | 6.576
10 | 0.8919 | 0.14347 | -0.0965 | 6.2166
10.5 | 0.8954 | 0.15197 | -0.0986 | 5.892
11 | 0.8931 | 0.16399 | -0.103 | 5.4461
11.5 | 0.9016 | 0.17321 | -0.1075 | 5.2052
12 | 0.912 | 0.182 | -0.1126 | 5.011
12.5 | 0.9226 | 0.1908 | -0.1192 | 4.8354
13 | 0.9351 | 0.19915 | -0.1235 | 4.6955
13.5 | 0.9483 | 0.20697 | -0.1275 | 4.5818
14 | 0.9621 | 0.21433 | -0.1313 | 4.4889
14.5 | 0.9765 | 0.22147 | -0.134 | 4.4092
15 | 0.9901 | 0.23119 | -0.1372 | 4.2826
15.5 | 1.0053 | 0.23902 | -0.1421 | 4.2059
16 | 1.0209 | 0.2466 | -0.1473 | 4.1399
16.5 | 1.0371 | 0.25401 | -0.1528 | 4.0829
17 | 1.0546 | 0.26134 | -0.1585 | 4.0354
17.5 | 1.0732 | 0.26878 | -0.1637 | 3.9929
18 | 1.0905 | 0.27591 | -0.1684 | 3.9524
18.5 | 1.1073 | 0.2828 | -0.1731 | 3.9155
19 | 1.1236 | 0.28939 | -0.1777 | 3.8826
19.5 | 1.1386 | 0.29601 | -0.1814 | 3.8465
20 | 1.1545 | 0.30436 | -0.1854 | 3.7932

## 27. Re 500k Mach 0.10 (1)
BIGFOIL.COM POLAR EXPORT
sc20606
SC(2)-0606 |  |  |  | Cl Max: | 0.689 | at alpha= | 6.5 | deg
JavaFoil+Calcfoil stall+Eppler ext transition |  |  |  | L/D Max: | 41.509 | at alpha= | 0 | deg
Re: | 500000 |  |  | Cd Min: | 0.00981 | at alpha= | -2 | deg
Mach: | 0.1 |  |  | Cl=0 at alpha= | -3.5877 | deg
|  |  |  | @ Cl=0.1, Cd= | 0.0098415
|  |  |  | @ Cl=0.4, Cd= | 0.0099
|  |  |  | @ Cl=0.6, Cd= | 0.11282
alpha (deg) | Cl | Cd | Cm | Cl/Cd
-16.5 | -0.265 | 0.16942 | -0.027 | -1.562
-16 | -0.286 | 0.15788 | -0.027 | -1.812
-15.5 | -0.308 | 0.15054 | -0.028 | -2.049
-15 | -0.331 | 0.1387 | -0.027 | -2.389
-14.5 | -0.355 | 0.12708 | -0.027 | -2.791
-14 | -0.378 | 0.12168 | -0.027 | -3.105
-13.5 | -0.4 | 0.1114 | -0.027 | -3.592
-13 | -0.421 | 0.10519 | -0.026 | -4.002
-12.5 | -0.439 | 0.09956 | -0.027 | -4.414
-12 | -0.455 | 0.09296 | -0.027 | -4.89
-11.5 | -0.463 | 0.08682 | -0.027 | -5.331
-11 | -0.461 | 0.07958 | -0.027 | -5.796
-10.5 | -0.455 | 0.07568 | -0.027 | -6.018
-10 | -0.445 | 0.07291 | -0.027 | -6.106
-9.5 | -0.43 | 0.0682 | -0.027 | -6.311
-9 | -0.411 | 0.06334 | -0.027 | -6.489
-8.5 | -0.387 | 0.06006 | -0.027 | -6.447
-8 | -0.359 | 0.05544 | -0.027 | -6.48
-7.5 | -0.328 | 0.05205 | -0.027 | -6.292
-7 | -0.292 | 0.0489 | -0.028 | -5.981
-6.5 | -0.254 | 0.04655 | -0.028 | -5.467
-6 | -0.214 | 0.04395 | -0.032 | -4.877
-5.5 | -0.214 | 0.01326 | -0.081 | -16.158
-5 | -0.16 | 0.01308 | -0.082 | -12.218
-4.5 | -0.104 | 0.01274 | -0.082 | -8.172
-4 | -0.047 | 0.01237 | -0.082 | -3.838
-3.5 | 0.01 | 0.0099 | -0.083 | 0.982
-3 | 0.067 | 0.00987 | -0.083 | 6.802
-2.5 | 0.125 | 0.00982 | -0.083 | 12.694
-2 | 0.182 | 0.00981 | -0.084 | 18.579
-1.5 | 0.24 | 0.00984 | -0.084 | 24.342
-1 | 0.297 | 0.00986 | -0.084 | 30.112
-0.5 | 0.354 | 0.0099 | -0.085 | 35.76
0 | 0.411 | 0.0099 | -0.085 | 41.509
0.5 | 0.467 | 0.01518 | -0.085 | 30.738
1 | 0.521 | 0.01561 | -0.086 | 33.385
1.5 | 0.573 | 0.01596 | -0.086 | 35.924
2 | 0.623 | 0.01637 | -0.086 | 38.083
2.5 | 0.537 | 0.03482 | -0.033 | 15.432
3 | 0.572 | 0.0364 | -0.031 | 15.704
3.5 | 0.602 | 0.03756 | -0.03 | 16.038
4 | 0.629 | 0.03977 | -0.03 | 15.822
4.5 | 0.651 | 0.04224 | -0.03 | 15.425
5 | 0.669 | 0.04588 | -0.03 | 14.574
5.5 | 0.681 | 0.04929 | -0.03 | 13.809
6 | 0.687 | 0.05177 | -0.031 | 13.279
6.5 | 0.689 | 0.05407 | -0.031 | 12.739
7 | 0.685 | 0.05738 | -0.031 | 11.938
7.5 | 0.676 | 0.06192 | -0.031 | 10.925
8 | 0.663 | 0.06607 | -0.031 | 10.043
8.5 | 0.64 | 0.07123 | -0.031 | 8.978
9 | 0.607 | 0.07649 | -0.032 | 7.934
9.5 | 0.572 | 0.08322 | -0.032 | 6.869
10 | 0.535 | 0.08851 | -0.032 | 6.047
10.5 | 0.498 | 0.09861 | -0.033 | 5.053
11 | 0.462 | 0.10201 | -0.033 | 4.527
11.5 | 0.427 | 0.11282 | -0.034 | 3.781

## 28. Re 500k Mach 0.10 (2)
BIGFOIL.COM POLAR EXPORT
sc20606
SC(2)-0606 |  |  |  | Cl Max: | 1.1594 | at alpha= | 20 | deg
XFOIL ncrit=9 |  |  |  | L/D Max: | 72.9711 | at alpha= | 0.5 | deg
Re: | 500000 |  |  | Cd Min: | 0.30562 | at alpha= | 20 | deg
Mach: | 0.1 |  |  | Cl=0 at alpha= | -99 | deg
|  |  |  | @ Cl=0.1, Cd= | 0.00643
|  |  |  | @ Cl=0.4, Cd= | 0.0060645
|  |  |  | @ Cl=0.6, Cd= | 0.012281
alpha (deg) | Cl | Cd | Cm | Cl/Cd
0 | 0.3376 | 0.00643 | -0.0771 | 52.5039
0.5 | 0.4298 | 0.00589 | -0.084 | 72.9711
1 | 0.4645 | 0.00918 | -0.0794 | 50.5991
1.5 | 0.5155 | 0.01053 | -0.0786 | 48.9554
2 | 0.568 | 0.01159 | -0.0775 | 49.0078
2.5 | 0.6199 | 0.01271 | -0.0763 | 48.7726
3 | 0.6679 | 0.01572 | -0.074 | 42.4873
3.5 | 0.7194 | 0.01762 | -0.0724 | 40.8286
4 | 0.7678 | 0.02211 | -0.0696 | 34.7264
4.5 | 0.7958 | 0.03709 | -0.0629 | 21.4559
5 | 0.8386 | 0.03809 | -0.0591 | 22.0163
5.5 | 0.8755 | 0.04422 | -0.0588 | 19.7987
6 | 0.8801 | 0.06011 | -0.057 | 14.6415
6.5 | 0.9104 | 0.07023 | -0.0578 | 12.9631
7 | 0.916 | 0.08243 | -0.0621 | 11.1125
7.5 | 0.9043 | 0.09425 | -0.0691 | 9.5947
8 | 0.8908 | 0.10649 | -0.0797 | 8.3651
8.5 | 0.8858 | 0.1171 | -0.0858 | 7.5645
9 | 0.8844 | 0.12696 | -0.0906 | 6.966
9.5 | 0.8859 | 0.13613 | -0.0946 | 6.5077
10 | 0.8901 | 0.14472 | -0.0977 | 6.1505
10.5 | 0.8961 | 0.15279 | -0.0997 | 5.8649
11.5 | 0.9024 | 0.17387 | -0.1081 | 5.1901
12 | 0.9131 | 0.18266 | -0.1131 | 4.9989
12.5 | 0.9238 | 0.19139 | -0.1199 | 4.8268
13 | 0.9367 | 0.19981 | -0.1243 | 4.688
13.5 | 0.9503 | 0.2077 | -0.1284 | 4.5753
14 | 0.9643 | 0.21513 | -0.1322 | 4.4824
14.5 | 0.9788 | 0.22229 | -0.1353 | 4.4033
15 | 0.9929 | 0.23196 | -0.138 | 4.2805
15.5 | 1.0084 | 0.23983 | -0.1429 | 4.2046
16 | 1.0241 | 0.24745 | -0.1482 | 4.1386
16.5 | 1.0405 | 0.2549 | -0.1537 | 4.082
17 | 1.0581 | 0.26224 | -0.1594 | 4.0349
17.5 | 1.077 | 0.26971 | -0.1648 | 3.9932
18 | 1.0945 | 0.27691 | -0.1695 | 3.9525
18.5 | 1.1115 | 0.28388 | -0.1743 | 3.9154
19 | 1.1281 | 0.29055 | -0.1789 | 3.8826
19.5 | 1.1433 | 0.29718 | -0.1828 | 3.8472
20 | 1.1594 | 0.30562 | -0.1867 | 3.7936

## 29. Re 500k Mach 0.25 (1)
BIGFOIL.COM POLAR EXPORT
sc20606
SC(2)-0606 |  |  |  | Cl Max: | 0.65 | at alpha= | 5 | deg
JavaFoil+Calcfoil stall+Eppler ext transition |  |  |  | L/D Max: | 38.423 | at alpha= | 2 | deg
Re: | 500000 |  |  | Cd Min: | 0.00985 | at alpha= | -2 | deg
Mach: | 0.25 |  |  | Cl=0 at alpha= | -3.5848 | deg
|  |  |  | @ Cl=0.1, Cd= | 0.0099395
|  |  |  | @ Cl=0.4, Cd= | 0.09163
|  |  |  | @ Cl=0.6, Cd= | 0.09163
alpha (deg) | Cl | Cd | Cm | Cl/Cd
-15 | -0.063 | 0.12691 | -0.03 | -0.497
-14.5 | -0.06 | 0.12122 | -0.031 | -0.498
-14 | -0.058 | 0.11848 | -0.03 | -0.486
-13.5 | -0.145 | 0.1256 | -0.03 | -1.152
-13 | -0.214 | 0.12224 | -0.03 | -1.748
-12.5 | -0.271 | 0.11065 | -0.029 | -2.447
-12 | -0.321 | 0.09838 | -0.029 | -3.26
-11.5 | -0.359 | 0.09006 | -0.029 | -3.984
-11 | -0.381 | 0.08576 | -0.028 | -4.437
-10.5 | -0.395 | 0.07721 | -0.028 | -5.117
-10 | -0.402 | 0.07273 | -0.028 | -5.53
-9.5 | -0.402 | 0.06865 | -0.028 | -5.849
-9 | -0.393 | 0.06318 | -0.029 | -6.226
-8.5 | -0.378 | 0.06227 | -0.028 | -6.07
-8 | -0.356 | 0.05672 | -0.028 | -6.277
-7.5 | -0.328 | 0.05269 | -0.028 | -6.229
-7 | -0.295 | 0.0494 | -0.028 | -5.982
-6.5 | -0.259 | 0.04699 | -0.028 | -5.505
-6 | -0.219 | 0.04432 | -0.03 | -4.933
-5.5 | -0.219 | 0.01341 | -0.083 | -16.353
-5 | -0.164 | 0.01324 | -0.084 | -12.374
-4.5 | -0.107 | 0.01287 | -0.084 | -8.301
-4 | -0.049 | 0.01249 | -0.085 | -3.902
-3.5 | 0.01 | 0.01228 | -0.085 | 0.813
-3 | 0.069 | 0.00995 | -0.085 | 6.933
-2.5 | 0.128 | 0.00993 | -0.086 | 12.907
-2 | 0.187 | 0.00985 | -0.086 | 19.008
-1.5 | 0.246 | 0.00991 | -0.086 | 24.838
-1 | 0.305 | 0.00992 | -0.087 | 30.752
-0.5 | 0.364 | 0.00994 | -0.087 | 36.609
0 | 0.422 | 0.01516 | -0.087 | 27.863
0.5 | 0.479 | 0.01544 | -0.088 | 31.033
1 | 0.535 | 0.01577 | -0.088 | 33.899
1.5 | 0.588 | 0.0162 | -0.088 | 36.281
2 | 0.638 | 0.0166 | -0.089 | 38.423
2.5 | 0.548 | 0.0352 | -0.032 | 15.558
3 | 0.58 | 0.03687 | -0.03 | 15.732
3.5 | 0.608 | 0.03811 | -0.031 | 15.946
4 | 0.629 | 0.04046 | -0.031 | 15.55
4.5 | 0.644 | 0.04262 | -0.032 | 15.102
5 | 0.65 | 0.0485 | -0.031 | 13.402
5.5 | 0.648 | 0.05325 | -0.031 | 12.166
6 | 0.637 | 0.05201 | -0.032 | 12.242
6.5 | 0.616 | 0.05504 | -0.032 | 11.2
7 | 0.587 | 0.05993 | -0.033 | 9.801
7.5 | 0.55 | 0.06555 | -0.033 | 8.39
8 | 0.505 | 0.07178 | -0.033 | 7.035
8.5 | 0.442 | 0.07849 | -0.034 | 5.628
9 | 0.363 | 0.08547 | -0.034 | 4.248
9.5 | 0.277 | 0.09586 | -0.035 | 2.893
10 | 0.174 | 0.09163 | -0.037 | 1.9

## 30. Re 500k Mach 0.25 (2)
BIGFOIL.COM POLAR EXPORT
sc20606
SC(2)-0606 |  |  |  | Cl Max: | 1.1705 | at alpha= | 19.5 | deg
XFOIL ncrit=9 |  |  |  | L/D Max: | 70.6752 | at alpha= | 0.5 | deg
Re: | 500000 |  |  | Cd Min: | 0.30408 | at alpha= | 19.5 | deg
Mach: | 0.25 |  |  | Cl=0 at alpha= | -2.6919 | deg
|  |  |  | @ Cl=0.1, Cd= | 0.0066634
|  |  |  | @ Cl=0.4, Cd= | 0.0063166
|  |  |  | @ Cl=0.6, Cd= | 0.012438
alpha (deg) | Cl | Cd | Cm | Cl/Cd
-7.5 | -0.5791 | 0.05176 | -0.0407 | -11.1882
-7 | -0.5612 | 0.03773 | -0.0476 | -14.8741
-6.5 | -0.5136 | 0.03123 | -0.0507 | -16.4457
-6 | -0.4404 | 0.01855 | -0.0562 | -23.7412
-5.5 | -0.3766 | 0.01426 | -0.0575 | -26.4095
-5 | -0.3157 | 0.01233 | -0.0582 | -25.6042
-4.5 | -0.248 | 0.01028 | -0.0607 | -24.1245
-4 | -0.1832 | 0.00925 | -0.0625 | -19.8054
-3.5 | -0.1087 | 0.00764 | -0.0676 | -14.2277
-3 | -0.0363 | 0.00659 | -0.0717 | -5.5083
-2.5 | 0.0226 | 0.00656 | -0.0718 | 3.4451
-2 | 0.0797 | 0.00662 | -0.0715 | 12.0393
-1.5 | 0.1359 | 0.00674 | -0.0711 | 20.1632
-1 | 0.1916 | 0.00689 | -0.0706 | 27.8084
-0.5 | 0.2478 | 0.00706 | -0.0703 | 35.0992
0 | 0.3494 | 0.00644 | -0.0794 | 54.2547
0.5 | 0.4396 | 0.00622 | -0.0848 | 70.6752
1 | 0.475 | 0.00974 | -0.0809 | 48.768
1.5 | 0.5292 | 0.01087 | -0.0799 | 48.6845
2 | 0.5837 | 0.01195 | -0.0786 | 48.8452
2.5 | 0.6365 | 0.01353 | -0.0769 | 47.0436
3 | 0.6879 | 0.01647 | -0.0747 | 41.7668
3.5 | 0.7406 | 0.01961 | -0.0724 | 37.7664
4 | 0.7864 | 0.02614 | -0.0686 | 30.0842
4.5 | 0.8105 | 0.04087 | -0.0626 | 19.8312
5.5 | 0.8815 | 0.05007 | -0.0571 | 17.6054
6 | 0.8791 | 0.06482 | -0.0569 | 13.5622
7 | 0.8874 | 0.08715 | -0.0631 | 10.1824
7.5 | 0.8767 | 0.09901 | -0.0729 | 8.8547
8 | 0.8777 | 0.11081 | -0.0835 | 7.9208
8.5 | 0.8765 | 0.1216 | -0.09 | 7.2081
9 | 0.8774 | 0.1315 | -0.0948 | 6.6722
9.5 | 0.8806 | 0.14091 | -0.099 | 6.2494
10 | 0.8859 | 0.14986 | -0.1028 | 5.9115
10.5 | 0.8935 | 0.15833 | -0.1061 | 5.6433
11 | 0.9038 | 0.16634 | -0.1081 | 5.4334
11.5 | 0.9083 | 0.17729 | -0.1113 | 5.1232
12 | 0.9202 | 0.18622 | -0.1162 | 4.9415
12.5 | 0.9315 | 0.19466 | -0.1223 | 4.7853
13 | 0.9469 | 0.20334 | -0.1284 | 4.6567
13.5 | 0.9619 | 0.21156 | -0.1328 | 4.5467
14 | 0.9774 | 0.21938 | -0.1371 | 4.4553
14.5 | 0.9933 | 0.22693 | -0.1411 | 4.3771
15.5 | 1.0259 | 0.2444 | -0.1477 | 4.1976
16 | 1.0429 | 0.25228 | -0.153 | 4.1339
16.5 | 1.0603 | 0.25997 | -0.1587 | 4.0785
17 | 1.0782 | 0.26746 | -0.1645 | 4.0313
17.5 | 1.0978 | 0.27493 | -0.1705 | 3.993
18 | 1.1175 | 0.28264 | -0.1758 | 3.9538
18.5 | 1.1357 | 0.29004 | -0.1808 | 3.9157
19 | 1.1536 | 0.29718 | -0.1857 | 3.8818
19.5 | 1.1705 | 0.30408 | -0.1904 | 3.8493

## 31. Re 500k Mach 0.50 (1)
BIGFOIL.COM POLAR EXPORT
sc20606
SC(2)-0606 |  |  |  | Cl Max: | 1.216 | at alpha= | 20 | deg
JavaFoil+Calcfoil stall+Eppler ext transition |  |  |  | L/D Max: | 39.964 | at alpha= | -0.5 | deg
Re: | 500000 |  |  | Cd Min: | 0.01006 | at alpha= | -1.5 | deg
Mach: | 0.5 |  |  | Cl=0 at alpha= | -3.5846 | deg
|  |  |  | @ Cl=0.1, Cd= | 0.010195
|  |  |  | @ Cl=0.4, Cd= | 0.010162
|  |  |  | @ Cl=0.6, Cd= | 0.098467
alpha (deg) | Cl | Cd | Cm | Cl/Cd
-20 | -0.858 | 0.22917 | -0.041 | -3.744
-19.5 | -0.831 | 0.21137 | -0.04 | -3.931
-19 | -0.806 | 0.20856 | -0.041 | -3.863
-18.5 | -0.78 | 0.19781 | -0.041 | -3.945
-18 | -0.755 | 0.19292 | -0.041 | -3.913
-17.5 | -0.728 | 0.19378 | -0.04 | -3.758
-17 | -0.702 | 0.1894 | -0.04 | -3.707
-16.5 | -0.677 | 0.18099 | -0.04 | -3.738
-16 | -0.651 | 0.17671 | -0.041 | -3.683
-15.5 | -0.625 | 0.16402 | -0.041 | -3.812
-15 | -0.598 | 0.16276 | -0.039 | -3.674
-14.5 | -0.572 | 0.15228 | -0.039 | -3.758
-14 | -0.546 | 0.14679 | -0.039 | -3.723
-13.5 | -0.521 | 0.15339 | -0.04 | -3.394
-13 | -0.495 | 0.14967 | -0.04 | -3.305
-12.5 | -0.468 | 0.13921 | -0.038 | -3.362
-12 | -0.442 | 0.12285 | -0.037 | -3.595
-11.5 | -0.416 | 0.1237 | -0.037 | -3.36
-11 | -0.39 | 0.12078 | -0.037 | -3.225
-10.5 | -0.363 | 0.11731 | -0.037 | -3.098
-10 | -0.337 | 0.11474 | -0.038 | -2.94
-9.5 | -0.311 | 0.10607 | -0.035 | -2.931
-9 | -0.285 | 0.10347 | -0.035 | -2.752
-8.5 | -0.258 | 0.09223 | -0.035 | -2.803
-8 | -0.232 | 0.08163 | -0.033 | -2.843
-7.5 | -0.206 | 0.05943 | -0.034 | -3.465
-7 | -0.18 | 0.05302 | -0.034 | -3.389
-6.5 | -0.244 | 0.04938 | -0.033 | -4.933
-6 | -0.228 | 0.04746 | -0.031 | -4.795
-5.5 | -0.19 | 0.04364 | -0.031 | -4.357
-5 | -0.145 | 0.04076 | -0.037 | -3.552
-4.5 | -0.117 | 0.01403 | -0.093 | -8.374
-4 | -0.054 | 0.01304 | -0.095 | -4.163
-3.5 | 0.011 | 0.01269 | -0.095 | 0.879
-3 | 0.077 | 0.01024 | -0.095 | 7.526
-2.5 | 0.143 | 0.01011 | -0.096 | 14.162
-2 | 0.209 | 0.01015 | -0.096 | 20.634
-1.5 | 0.275 | 0.01006 | -0.097 | 27.352
-1 | 0.341 | 0.01008 | -0.097 | 33.818
-0.5 | 0.406 | 0.01017 | -0.097 | 39.964
0 | 0.471 | 0.01584 | -0.098 | 29.761
0.5 | 0.534 | 0.01633 | -0.098 | 32.689
1 | 0.592 | 0.01681 | -0.098 | 35.237
1.5 | 0.517 | 0.03347 | -0.04 | 15.447
2 | 0.549 | 0.03545 | -0.033 | 15.48
2.5 | 0.562 | 0.03874 | -0.034 | 14.517
3 | 0.518 | 0.03993 | -0.036 | 12.962
3.5 | 0.372 | 0.04261 | -0.037 | 8.726
4 | 0.398 | 0.04892 | -0.037 | 8.133
4.5 | 0.424 | 0.08536 | -0.039 | 4.968
5 | 0.45 | 0.07751 | -0.039 | 5.807
5.5 | 0.476 | 0.07954 | -0.04 | 5.985
6 | 0.502 | 0.08379 | -0.04 | 5.99
6.5 | 0.528 | 0.092 | -0.043 | 5.743
7 | 0.554 | 0.0941 | -0.043 | 5.889
7.5 | 0.58 | 0.09659 | -0.043 | 6.004
8 | 0.606 | 0.09903 | -0.043 | 6.116
8.5 | 0.631 | 0.10298 | -0.044 | 6.131
9 | 0.658 | 0.12273 | -0.048 | 5.364
9.5 | 0.684 | 0.12716 | -0.048 | 5.378
10 | 0.709 | 0.12995 | -0.048 | 5.459
10.5 | 0.735 | 0.13287 | -0.048 | 5.53
11 | 0.76 | 0.13593 | -0.048 | 5.592
11.5 | 0.788 | 0.13582 | -0.052 | 5.799
12 | 0.813 | 0.13797 | -0.051 | 5.89
12.5 | 0.838 | 0.14163 | -0.051 | 5.916
13 | 0.863 | 0.1501 | -0.051 | 5.749
13.5 | 0.889 | 0.16392 | -0.052 | 5.42
14 | 0.915 | 0.15936 | -0.054 | 5.742
14.5 | 0.94 | 0.17152 | -0.054 | 5.479
15 | 0.965 | 0.16829 | -0.054 | 5.733
15.5 | 0.99 | 0.17813 | -0.054 | 5.556
16 | 1.017 | 0.18149 | -0.056 | 5.601
16.5 | 1.041 | 0.18596 | -0.056 | 5.599
17 | 1.066 | 0.19078 | -0.056 | 5.585
17.5 | 1.09 | 0.19687 | -0.056 | 5.537
18 | 1.117 | 0.20522 | -0.057 | 5.443
18.5 | 1.141 | 0.21007 | -0.057 | 5.432
19 | 1.165 | 0.21352 | -0.057 | 5.457
19.5 | 1.189 | 0.22571 | -0.057 | 5.269
20 | 1.216 | 0.22561 | -0.059 | 5.39

## 32. Re 500k Mach 0.50 (2)
BIGFOIL.COM POLAR EXPORT
sc20606
SC(2)-0606 |  |  |  | Cl Max: | 1.3235 | at alpha= | 20 | deg
XFOIL ncrit=9 |  |  |  | L/D Max: | 64.5597 | at alpha= | 0 | deg
Re: | 500000 |  |  | Cd Min: | 0.35129 | at alpha= | 20 | deg
Mach: | 0.5 |  |  | Cl=0 at alpha= | -2.5585 | deg
|  |  |  | @ Cl=0.1, Cd= | 0.0071039
|  |  |  | @ Cl=0.4, Cd= | 0.0064371
|  |  |  | @ Cl=0.6, Cd= | 0.012599
alpha (deg) | Cl | Cd | Cm | Cl/Cd
-20 | -0.9197 | 0.27859 | 0.0787 | -3.3013
-19.5 | -0.8978 | 0.27 | 0.0735 | -3.3252
-19 | -0.8756 | 0.26127 | 0.0684 | -3.3513
-18.5 | -0.8521 | 0.25259 | 0.0624 | -3.3735
-18 | -0.8313 | 0.24482 | 0.056 | -3.3956
-17 | -0.7899 | 0.22599 | 0.048 | -3.4953
-16.5 | -0.7699 | 0.21769 | 0.0443 | -3.5367
-16 | -0.7502 | 0.20953 | 0.0401 | -3.5804
-15.5 | -0.7308 | 0.20129 | 0.036 | -3.6306
-15 | -0.7118 | 0.19292 | 0.0319 | -3.6896
-14.5 | -0.6926 | 0.18451 | 0.0272 | -3.7537
-14 | -0.6775 | 0.17673 | 0.0215 | -3.8335
-13.5 | -0.6632 | 0.16851 | 0.017 | -3.9357
-13 | -0.6475 | 0.15856 | 0.0157 | -4.0836
-12.5 | -0.6325 | 0.15114 | 0.0135 | -4.1849
-12 | -0.6193 | 0.14313 | 0.0104 | -4.3268
-11.5 | -0.6073 | 0.13502 | 0.0071 | -4.4979
-11 | -0.5974 | 0.12705 | 0.0016 | -4.7021
-10.5 | -0.5871 | 0.11885 | -0.0026 | -4.9398
-10 | -0.5778 | 0.11043 | -0.0062 | -5.2323
-9.5 | -0.5698 | 0.1019 | -0.0097 | -5.5918
-9 | -0.572 | 0.09245 | -0.0115 | -6.1871
-8.5 | -0.5659 | 0.08518 | -0.0134 | -6.6436
-8 | -0.5637 | 0.07761 | -0.0163 | -7.2632
-7.5 | -0.5697 | 0.07002 | -0.0188 | -8.1362
-7 | -0.5733 | 0.06002 | -0.0285 | -9.5518
-6.5 | -0.5573 | 0.05 | -0.0392 | -11.146
-5.5 | -0.4867 | 0.02598 | -0.0527 | -18.7336
-5 | -0.4066 | 0.01763 | -0.0584 | -23.063
-4.5 | -0.3291 | 0.01374 | -0.0602 | -23.952
-4 | -0.2469 | 0.0109 | -0.0633 | -22.6514
-3.5 | -0.1665 | 0.00957 | -0.0662 | -17.3981
-3 | -0.0671 | 0.00744 | -0.0752 | -9.0188
-2.5 | 0.0089 | 0.00697 | -0.0776 | 1.2769
-2 | 0.0746 | 0.00704 | -0.0774 | 10.5966
-1.5 | 0.1382 | 0.0072 | -0.0768 | 19.1944
-1 | 0.2009 | 0.00742 | -0.0761 | 27.0755
-0.5 | 0.2938 | 0.00721 | -0.0817 | 40.749
0 | 0.4106 | 0.00636 | -0.0913 | 64.5597
0.5 | 0.4686 | 0.00922 | -0.0888 | 50.8243
1 | 0.5283 | 0.01084 | -0.0873 | 48.7362
1.5 | 0.5905 | 0.01229 | -0.0852 | 48.0472
2 | 0.6522 | 0.0143 | -0.0825 | 45.6084
2.5 | 0.7145 | 0.01778 | -0.0794 | 40.1856
3 | 0.771 | 0.02343 | -0.0757 | 32.9065
3.5 | 0.8159 | 0.03088 | -0.0709 | 26.4216
4 | 0.8495 | 0.04156 | -0.066 | 20.4403
5.5 | 0.8589 | 0.0699 | -0.0591 | 12.2876
6 | 0.8558 | 0.08017 | -0.0639 | 10.6748
6.5 | 0.8609 | 0.09301 | -0.0806 | 9.256
7 | 0.8627 | 0.10358 | -0.0882 | 8.3288
7.5 | 0.8655 | 0.11341 | -0.0933 | 7.6316
8 | 0.8708 | 0.12264 | -0.0969 | 7.1005
8.5 | 0.87 | 0.13335 | -0.0985 | 6.5242
9 | 0.8792 | 0.1435 | -0.1034 | 6.1268
9.5 | 0.8904 | 0.15347 | -0.1085 | 5.8018
10 | 0.903 | 0.16319 | -0.1145 | 5.5334
10.5 | 0.9172 | 0.17252 | -0.122 | 5.3165
11 | 0.9332 | 0.18187 | -0.1269 | 5.1311
11.5 | 0.9505 | 0.19108 | -0.1317 | 4.9744
12 | 0.9687 | 0.20007 | -0.1364 | 4.8418
12.5 | 0.9883 | 0.21053 | -0.1373 | 4.6943
13 | 1.0069 | 0.21981 | -0.1435 | 4.5808
13.5 | 1.0261 | 0.22876 | -0.1508 | 4.4855
14 | 1.0492 | 0.23796 | -0.158 | 4.4091
14.5 | 1.0716 | 0.24739 | -0.1637 | 4.3316
15 | 1.0938 | 0.25666 | -0.1693 | 4.2617
15.5 | 1.1161 | 0.26577 | -0.1749 | 4.1995
16 | 1.1381 | 0.27476 | -0.1803 | 4.1422
16.5 | 1.1599 | 0.28403 | -0.1852 | 4.0837
17.5 | 1.205 | 0.30453 | -0.1958 | 3.9569
18 | 1.2282 | 0.31325 | -0.2034 | 3.9208
18.5 | 1.2538 | 0.3226 | -0.2109 | 3.8865
19 | 1.2776 | 0.33232 | -0.2172 | 3.8445
19.5 | 1.3008 | 0.34188 | -0.2235 | 3.8048
20 | 1.3235 | 0.35129 | -0.2298 | 3.7675

## 33. Re 750k Mach 0.00 (1)
BIGFOIL.COM POLAR EXPORT
sc20606
SC(2)-0606 |  |  |  | Cl Max: | 0.697 | at alpha= | 6.5 | deg
JavaFoil+Calcfoil stall+Eppler ext transition |  |  |  | L/D Max: | 44.848 | at alpha= | 0 | deg
Re: | 750000 |  |  | Cd Min: | 0.00903 | at alpha= | -1.5 | deg
Mach: | 0 |  |  | Cl=0 at alpha= | -3.5877 | deg
|  |  |  | @ Cl=0.1, Cd= | 0.00909
|  |  |  | @ Cl=0.4, Cd= | 0.0091168
|  |  |  | @ Cl=0.6, Cd= | 0.10156
alpha (deg) | Cl | Cd | Cm | Cl/Cd
-16.5 | -0.306 | 0.14444 | -0.028 | -2.117
-16 | -0.325 | 0.14548 | -0.028 | -2.236
-15.5 | -0.346 | 0.13526 | -0.028 | -2.554
-15 | -0.366 | 0.12658 | -0.028 | -2.892
-14.5 | -0.387 | 0.12131 | -0.027 | -3.186
-14 | -0.407 | 0.1134 | -0.028 | -3.586
-13.5 | -0.426 | 0.10616 | -0.027 | -4.01
-13 | -0.443 | 0.10023 | -0.027 | -4.42
-12.5 | -0.458 | 0.09326 | -0.027 | -4.91
-12 | -0.47 | 0.0888 | -0.027 | -5.287
-11.5 | -0.475 | 0.08258 | -0.027 | -5.747
-11 | -0.47 | 0.07675 | -0.028 | -6.13
-10.5 | -0.462 | 0.07214 | -0.028 | -6.41
-10 | -0.45 | 0.06788 | -0.028 | -6.632
-9.5 | -0.434 | 0.064 | -0.028 | -6.775
-9 | -0.413 | 0.06014 | -0.028 | -6.867
-8.5 | -0.388 | 0.05804 | -0.027 | -6.685
-8 | -0.359 | 0.05389 | -0.027 | -6.668
-7.5 | -0.327 | 0.05079 | -0.028 | -6.441
-7 | -0.292 | 0.04783 | -0.03 | -6.104
-6.5 | -0.316 | 0.01292 | -0.08 | -24.476
-6 | -0.266 | 0.01271 | -0.08 | -20.912
-5.5 | -0.213 | 0.01243 | -0.081 | -17.161
-5 | -0.159 | 0.01219 | -0.081 | -13.048
-4.5 | -0.104 | 0.01188 | -0.082 | -8.72
-4 | -0.047 | 0.01151 | -0.082 | -4.102
-3.5 | 0.01 | 0.00927 | -0.082 | 1.044
-3 | 0.067 | 0.00909 | -0.083 | 7.354
-2.5 | 0.124 | 0.00909 | -0.083 | 13.655
-2 | 0.181 | 0.00904 | -0.083 | 20.058
-1.5 | 0.238 | 0.00903 | -0.084 | 26.41
-1 | 0.296 | 0.00904 | -0.084 | 32.697
-0.5 | 0.352 | 0.0091 | -0.084 | 38.726
0 | 0.409 | 0.00912 | -0.085 | 44.848
0.5 | 0.464 | 0.01428 | -0.085 | 32.533
1 | 0.518 | 0.01476 | -0.085 | 35.127
1.5 | 0.571 | 0.01511 | -0.085 | 37.767
2 | 0.621 | 0.01549 | -0.086 | 40.075
2.5 | 0.668 | 0.01586 | -0.086 | 42.113
3 | 0.57 | 0.03548 | -0.034 | 16.074
3.5 | 0.602 | 0.03673 | -0.033 | 16.377
4 | 0.629 | 0.03866 | -0.03 | 16.262
4.5 | 0.652 | 0.04077 | -0.03 | 15.991
5 | 0.67 | 0.04414 | -0.03 | 15.188
5.5 | 0.684 | 0.04702 | -0.03 | 14.55
6 | 0.693 | 0.04771 | -0.031 | 14.529
6.5 | 0.697 | 0.0514 | -0.032 | 13.562
7 | 0.696 | 0.05425 | -0.032 | 12.835
7.5 | 0.691 | 0.05839 | -0.032 | 11.833
8 | 0.681 | 0.06256 | -0.032 | 10.891
8.5 | 0.662 | 0.06707 | -0.032 | 9.863
9 | 0.634 | 0.07253 | -0.033 | 8.735
9.5 | 0.603 | 0.07623 | -0.032 | 7.906
10 | 0.57 | 0.0836 | -0.033 | 6.824
10.5 | 0.537 | 0.08868 | -0.033 | 6.06
11 | 0.505 | 0.09542 | -0.034 | 5.288
11.5 | 0.472 | 0.10156 | -0.034 | 4.65

## 34. Re 750k Mach 0.00 (2)
BIGFOIL.COM POLAR EXPORT
sc20606
SC(2)-0606 |  |  |  | Cl Max: | 0.9011 | at alpha= | 5.5 | deg
XFOIL ncrit=9 |  |  |  | L/D Max: | 76.0808 | at alpha= | 0 | deg
Re: | 750000 |  |  | Cd Min: | 0.03941 | at alpha= | 5.5 | deg
Mach: | 0 |  |  | Cl=0 at alpha= | -99 | deg
|  |  |  | @ Cl=0.1, Cd= | 0.00495
|  |  |  | @ Cl=0.4, Cd= | 0.0058553
|  |  |  | @ Cl=0.6, Cd= | 0.010786
alpha (deg) | Cl | Cd | Cm | Cl/Cd
0 | 0.3766 | 0.00495 | -0.0856 | 76.0808
0.5 | 0.4239 | 0.00678 | -0.083 | 62.5221
1 | 0.4718 | 0.00884 | -0.0823 | 53.371
1.5 | 0.5258 | 0.00954 | -0.0819 | 55.1153
2 | 0.5795 | 0.01042 | -0.0813 | 55.6142
2.5 | 0.6327 | 0.01137 | -0.0804 | 55.6464
3 | 0.6853 | 0.01237 | -0.0796 | 55.4002
3.5 | 0.7351 | 0.01458 | -0.078 | 50.4184
4 | 0.7844 | 0.01832 | -0.0761 | 42.8166
4.5 | 0.8308 | 0.02359 | -0.0735 | 35.2183
5 | 0.8661 | 0.0355 | -0.0673 | 24.3972
5.5 | 0.9011 | 0.03941 | -0.0651 | 22.8648

## 35. Re 750k Mach 0.10 (1)
BIGFOIL.COM POLAR EXPORT
sc20606
SC(2)-0606 |  |  |  | Cl Max: | 0.689 | at alpha= | 6.5 | deg
JavaFoil+Calcfoil stall+Eppler ext transition |  |  |  | L/D Max: | 45.054 | at alpha= | 0 | deg
Re: | 750000 |  |  | Cd Min: | 0.00902 | at alpha= | -2 | deg
Mach: | 0.1 |  |  | Cl=0 at alpha= | -3.5877 | deg
|  |  |  | @ Cl=0.1, Cd= | 0.0090843
|  |  |  | @ Cl=0.4, Cd= | 0.0091181
|  |  |  | @ Cl=0.6, Cd= | 0.10475
alpha (deg) | Cl | Cd | Cm | Cl/Cd
-16.5 | -0.265 | 0.14693 | -0.029 | -1.803
-16 | -0.286 | 0.13745 | -0.029 | -2.083
-15.5 | -0.309 | 0.13156 | -0.029 | -2.346
-15 | -0.332 | 0.13032 | -0.028 | -2.544
-14.5 | -0.355 | 0.12167 | -0.028 | -2.917
-14 | -0.378 | 0.11414 | -0.028 | -3.311
-13.5 | -0.4 | 0.1064 | -0.028 | -3.762
-13 | -0.421 | 0.09962 | -0.027 | -4.227
-12.5 | -0.44 | 0.09457 | -0.028 | -4.649
-12 | -0.455 | 0.088 | -0.027 | -5.166
-11.5 | -0.463 | 0.08255 | -0.027 | -5.608
-11 | -0.461 | 0.07768 | -0.028 | -5.94
-10.5 | -0.456 | 0.07286 | -0.028 | -6.252
-10 | -0.445 | 0.0685 | -0.028 | -6.501
-9.5 | -0.43 | 0.0645 | -0.028 | -6.674
-9 | -0.411 | 0.06026 | -0.028 | -6.822
-8.5 | -0.387 | 0.05841 | -0.027 | -6.63
-8 | -0.359 | 0.05403 | -0.028 | -6.65
-7.5 | -0.328 | 0.05088 | -0.028 | -6.437
-7 | -0.293 | 0.04805 | -0.03 | -6.09
-6.5 | -0.255 | 0.04548 | -0.031 | -5.6
-6 | -0.267 | 0.0127 | -0.081 | -21.012
-5.5 | -0.214 | 0.01243 | -0.081 | -17.244
-5 | -0.16 | 0.01218 | -0.082 | -13.118
-4.5 | -0.104 | 0.01186 | -0.082 | -8.777
-4 | -0.047 | 0.01159 | -0.082 | -4.096
-3.5 | 0.01 | 0.00926 | -0.083 | 1.05
-3 | 0.067 | 0.00909 | -0.083 | 7.393
-2.5 | 0.125 | 0.00908 | -0.083 | 13.726
-2 | 0.182 | 0.00902 | -0.084 | 20.2
-1.5 | 0.24 | 0.00904 | -0.084 | 26.515
-1 | 0.297 | 0.00906 | -0.084 | 32.763
-0.5 | 0.354 | 0.00911 | -0.085 | 38.887
0 | 0.411 | 0.00912 | -0.085 | 45.054
0.5 | 0.467 | 0.01434 | -0.085 | 32.539
1 | 0.521 | 0.01475 | -0.086 | 35.312
1.5 | 0.573 | 0.01513 | -0.086 | 37.897
2 | 0.623 | 0.01548 | -0.086 | 40.264
2.5 | 0.67 | 0.01587 | -0.086 | 42.237
3 | 0.572 | 0.03555 | -0.034 | 16.091
3.5 | 0.603 | 0.03691 | -0.033 | 16.332
4 | 0.629 | 0.03877 | -0.03 | 16.229
4.5 | 0.652 | 0.04072 | -0.031 | 16.003
5 | 0.669 | 0.04428 | -0.03 | 15.104
5.5 | 0.681 | 0.04737 | -0.03 | 14.37
6 | 0.688 | 0.04814 | -0.032 | 14.283
6.5 | 0.689 | 0.05157 | -0.032 | 13.36
7 | 0.685 | 0.05464 | -0.032 | 12.539
7.5 | 0.677 | 0.05894 | -0.032 | 11.479
8 | 0.664 | 0.06332 | -0.032 | 10.48
8.5 | 0.64 | 0.06798 | -0.032 | 9.41
9 | 0.607 | 0.07385 | -0.033 | 8.221
9.5 | 0.572 | 0.07746 | -0.033 | 7.382
10 | 0.535 | 0.08322 | -0.034 | 6.433
10.5 | 0.499 | 0.09037 | -0.034 | 5.516
11 | 0.462 | 0.09592 | -0.034 | 4.817
11.5 | 0.427 | 0.10475 | -0.035 | 4.074

## 36. Re 750k Mach 0.10 (2)
BIGFOIL.COM POLAR EXPORT
sc20606
SC(2)-0606 |  |  |  | Cl Max: | 0.9025 | at alpha= | 5.5 | deg
XFOIL ncrit=9 |  |  |  | L/D Max: | 76.6465 | at alpha= | 0 | deg
Re: | 750000 |  |  | Cd Min: | 0.04083 | at alpha= | 5.5 | deg
Mach: | 0.1 |  |  | Cl=0 at alpha= | -99 | deg
|  |  |  | @ Cl=0.1, Cd= | 0.00495
|  |  |  | @ Cl=0.4, Cd= | 0.0058188
|  |  |  | @ Cl=0.6, Cd= | 0.010888
alpha (deg) | Cl | Cd | Cm | Cl/Cd
0 | 0.3794 | 0.00495 | -0.0862 | 76.6465
0.5 | 0.4254 | 0.00689 | -0.0833 | 61.7417
1 | 0.474 | 0.00889 | -0.0826 | 53.3183
1.5 | 0.5284 | 0.00956 | -0.0822 | 55.272
2 | 0.5822 | 0.0106 | -0.0814 | 54.9245
2.5 | 0.636 | 0.01147 | -0.0806 | 55.449
3 | 0.6889 | 0.01252 | -0.0797 | 55.024
3.5 | 0.7388 | 0.01499 | -0.078 | 49.2862
4 | 0.7885 | 0.01886 | -0.076 | 41.8081
4.5 | 0.8348 | 0.02422 | -0.0733 | 34.4674
5 | 0.8688 | 0.03662 | -0.067 | 23.7247
5.5 | 0.9025 | 0.04083 | -0.0646 | 22.1038

## 37. Re 750k Mach 0.25 (1)
BIGFOIL.COM POLAR EXPORT
sc20606
SC(2)-0606 |  |  |  | Cl Max: | 0.65 | at alpha= | 5 | deg
JavaFoil+Calcfoil stall+Eppler ext transition |  |  |  | L/D Max: | 40.566 | at alpha= | 2 | deg
Re: | 750000 |  |  | Cd Min: | 0.00906 | at alpha= | -1.5 | deg
Mach: | 0.25 |  |  | Cl=0 at alpha= | -3.5848 | deg
|  |  |  | @ Cl=0.1, Cd= | 0.0091352
|  |  |  | @ Cl=0.4, Cd= | 0.08519
|  |  |  | @ Cl=0.6, Cd= | 0.08519
alpha (deg) | Cl | Cd | Cm | Cl/Cd
-15 | -0.063 | 0.12278 | -0.032 | -0.514
-14.5 | -0.06 | 0.1159 | -0.032 | -0.521
-14 | -0.058 | 0.11293 | -0.032 | -0.511
-13.5 | -0.145 | 0.11005 | -0.032 | -1.316
-13 | -0.214 | 0.10363 | -0.031 | -2.063
-12.5 | -0.271 | 0.10318 | -0.03 | -2.626
-12 | -0.321 | 0.09383 | -0.03 | -3.42
-11.5 | -0.359 | 0.08584 | -0.029 | -4.181
-11 | -0.381 | 0.08175 | -0.029 | -4.656
-10.5 | -0.395 | 0.07547 | -0.029 | -5.237
-10 | -0.402 | 0.07002 | -0.029 | -5.745
-9.5 | -0.402 | 0.06651 | -0.029 | -6.039
-9 | -0.394 | 0.06145 | -0.03 | -6.403
-8.5 | -0.378 | 0.05817 | -0.029 | -6.499
-8 | -0.356 | 0.05434 | -0.03 | -6.555
-7.5 | -0.328 | 0.05152 | -0.028 | -6.372
-7 | -0.296 | 0.04832 | -0.029 | -6.117
-6.5 | -0.259 | 0.046 | -0.029 | -5.624
-6 | -0.219 | 0.04328 | -0.033 | -5.056
-5.5 | -0.219 | 0.01256 | -0.083 | -17.456
-5 | -0.164 | 0.01233 | -0.084 | -13.291
-4.5 | -0.107 | 0.01198 | -0.084 | -8.919
-4 | -0.049 | 0.01163 | -0.085 | -4.189
-3.5 | 0.01 | 0.01144 | -0.085 | 0.873
-3 | 0.069 | 0.00913 | -0.085 | 7.56
-2.5 | 0.128 | 0.00914 | -0.086 | 14.021
-2 | 0.187 | 0.00907 | -0.086 | 20.649
-1.5 | 0.246 | 0.00906 | -0.086 | 27.176
-1 | 0.305 | 0.00907 | -0.087 | 33.636
-0.5 | 0.364 | 0.00915 | -0.087 | 39.769
0 | 0.422 | 0.01437 | -0.087 | 29.399
0.5 | 0.479 | 0.0146 | -0.088 | 32.822
1 | 0.535 | 0.01494 | -0.088 | 35.786
1.5 | 0.588 | 0.01533 | -0.088 | 38.341
2 | 0.638 | 0.01572 | -0.089 | 40.566
2.5 | 0.548 | 0.0345 | -0.035 | 15.889
3 | 0.58 | 0.03599 | -0.032 | 16.124
3.5 | 0.608 | 0.03721 | -0.031 | 16.333
4 | 0.629 | 0.03914 | -0.032 | 16.076
4.5 | 0.644 | 0.04138 | -0.033 | 15.557
5 | 0.65 | 0.04396 | -0.032 | 14.787
5.5 | 0.648 | 0.04673 | -0.032 | 13.866
6 | 0.637 | 0.04995 | -0.033 | 12.751
6.5 | 0.617 | 0.05358 | -0.033 | 11.509
7 | 0.588 | 0.0581 | -0.034 | 10.112
7.5 | 0.55 | 0.06128 | -0.034 | 8.976
8 | 0.505 | 0.06809 | -0.034 | 7.419
8.5 | 0.442 | 0.07343 | -0.035 | 6.018
9 | 0.363 | 0.08135 | -0.036 | 4.465
9.5 | 0.278 | 0.08092 | -0.038 | 3.43
10 | 0.174 | 0.08519 | -0.039 | 2.045

## 38. Re 750k Mach 0.25 (2)
BIGFOIL.COM POLAR EXPORT
sc20606
SC(2)-0606 |  |  |  | Cl Max: | 1.1936 | at alpha= | 20 | deg
XFOIL ncrit=9 |  |  |  | L/D Max: | 79.5152 | at alpha= | 0 | deg
Re: | 750000 |  |  | Cd Min: | 0.31323 | at alpha= | 20 | deg
Mach: | 0.25 |  |  | Cl=0 at alpha= | -2.7565 | deg
|  |  |  | @ Cl=0.1, Cd= | 0.0057915
|  |  |  | @ Cl=0.4, Cd= | 0.0053437
|  |  |  | @ Cl=0.6, Cd= | 0.010894
alpha (deg) | Cl | Cd | Cm | Cl/Cd
-20 | -0.8475 | 0.2562 | 0.0678 | -3.308
-19.5 | -0.8296 | 0.24892 | 0.0635 | -3.3328
-19 | -0.8104 | 0.24119 | 0.0589 | -3.36
-18.5 | -0.7925 | 0.23352 | 0.0538 | -3.3937
-18 | -0.776 | 0.22597 | 0.0491 | -3.4341
-17 | -0.7451 | 0.2105 | 0.0426 | -3.5397
-16.5 | -0.7293 | 0.20341 | 0.0391 | -3.5854
-16 | -0.714 | 0.19612 | 0.0355 | -3.6406
-15.5 | -0.6993 | 0.18866 | 0.032 | -3.7067
-15 | -0.6854 | 0.18104 | 0.0285 | -3.7859
-14.5 | -0.6712 | 0.17295 | 0.0247 | -3.8809
-14 | -0.6598 | 0.16485 | 0.0201 | -4.0024
-13.5 | -0.6493 | 0.15672 | 0.0166 | -4.1431
-12.5 | -0.6357 | 0.13901 | 0.0111 | -4.5731
-12 | -0.6256 | 0.13211 | 0.0089 | -4.7354
-11.5 | -0.6169 | 0.12471 | 0.006 | -4.9467
-11 | -0.6097 | 0.11671 | 0.0026 | -5.2241
-10.5 | -0.6017 | 0.10791 | -0.0025 | -5.5759
-10 | -0.5949 | 0.09943 | -0.0067 | -5.9831
-9.5 | -0.5911 | 0.09049 | -0.0112 | -6.5322
-9 | -0.5905 | 0.08111 | -0.0163 | -7.2802
-8.5 | -0.5988 | 0.07115 | -0.0223 | -8.416
-8 | -0.5977 | 0.05808 | -0.0355 | -10.291
-7.5 | -0.5982 | 0.04259 | -0.0437 | -14.0456
-7 | -0.5639 | 0.03385 | -0.0483 | -16.6588
-6.5 | -0.4998 | 0.02055 | -0.0547 | -24.3212
-6 | -0.4349 | 0.01521 | -0.0571 | -28.593
-5.5 | -0.3727 | 0.01249 | -0.0581 | -29.8399
-5 | -0.304 | 0.00993 | -0.061 | -30.6143
-4.5 | -0.2429 | 0.00917 | -0.0618 | -26.4885
-4 | -0.1785 | 0.00832 | -0.0635 | -21.4543
-3.5 | -0.113 | 0.0076 | -0.0657 | -14.8684
-3 | -0.03 | 0.00593 | -0.0729 | -5.059
-2.5 | 0.0316 | 0.00578 | -0.0738 | 5.4671
-2 | 0.0905 | 0.00578 | -0.0741 | 15.6574
-1.5 | 0.1484 | 0.00585 | -0.0741 | 25.3675
-1 | 0.2054 | 0.00597 | -0.0739 | 34.4054
-0.5 | 0.311 | 0.00526 | -0.0841 | 59.1255
0 | 0.3936 | 0.00495 | -0.0889 | 79.5152
0.5 | 0.4344 | 0.00746 | -0.0849 | 58.2306
1 | 0.4865 | 0.00913 | -0.0843 | 53.2859
1.5 | 0.5431 | 0.00985 | -0.0837 | 55.1371
2 | 0.5989 | 0.01087 | -0.0828 | 55.0966
2.5 | 0.6541 | 0.01208 | -0.0815 | 54.1474
3 | 0.7087 | 0.01347 | -0.0803 | 52.6132
3.5 | 0.759 | 0.01801 | -0.0778 | 42.1433
4 | 0.8012 | 0.02884 | -0.0726 | 27.7809
4.5 | 0.8331 | 0.03823 | -0.0686 | 21.7918
5 | 0.8799 | 0.04289 | -0.0653 | 20.5153
5.5 | 0.9074 | 0.04923 | -0.0629 | 18.4319
6.5 | 0.9004 | 0.07315 | -0.0602 | 12.309
7 | 0.8981 | 0.08517 | -0.0649 | 10.5448
7.5 | 0.8842 | 0.09741 | -0.0748 | 9.0771
8 | 0.8793 | 0.10919 | -0.0831 | 8.0529
8.5 | 0.8779 | 0.12002 | -0.089 | 7.3146
9 | 0.8797 | 0.13022 | -0.094 | 6.7555
9.5 | 0.885 | 0.14041 | -0.0999 | 6.303
10 | 0.8902 | 0.15028 | -0.1048 | 5.9236
10.5 | 0.897 | 0.1595 | -0.1089 | 5.6238
11 | 0.9058 | 0.16795 | -0.1127 | 5.3933
11.5 | 0.9164 | 0.17575 | -0.116 | 5.2142
12 | 0.9242 | 0.18492 | -0.1181 | 4.9978
12.5 | 0.9362 | 0.19397 | -0.1227 | 4.8265
13 | 0.9495 | 0.20282 | -0.1275 | 4.6815
13.5 | 0.9637 | 0.21154 | -0.1332 | 4.5556
14 | 0.981 | 0.22023 | -0.1387 | 4.4544
14.5 | 0.9975 | 0.22841 | -0.1433 | 4.3671
15 | 1.0142 | 0.23633 | -0.1479 | 4.2915
15.5 | 1.0312 | 0.24405 | -0.1524 | 4.2254
16 | 1.0484 | 0.25154 | -0.157 | 4.1679
16.5 | 1.0655 | 0.25888 | -0.1614 | 4.1158
17.5 | 1.0991 | 0.275 | -0.1699 | 3.9967
18 | 1.1172 | 0.28268 | -0.1756 | 3.9522
18.5 | 1.1363 | 0.29042 | -0.1814 | 3.9126
19 | 1.157 | 0.29848 | -0.1871 | 3.8763
19.5 | 1.1755 | 0.306 | -0.1923 | 3.8415
20 | 1.1936 | 0.31323 | -0.1974 | 3.8106

## 39. Re 750k Mach 0.50 (1)
BIGFOIL.COM POLAR EXPORT
sc20606
SC(2)-0606 |  |  |  | Cl Max: | 1.216 | at alpha= | 20 | deg
JavaFoil+Calcfoil stall+Eppler ext transition |  |  |  | L/D Max: | 43.511 | at alpha= | -0.5 | deg
Re: | 750000 |  |  | Cd Min: | 0.00919 | at alpha= | -1.5 | deg
Mach: | 0.5 |  |  | Cl=0 at alpha= | -3.5846 | deg
|  |  |  | @ Cl=0.1, Cd= | 0.0093582
|  |  |  | @ Cl=0.4, Cd= | 0.0093317
|  |  |  | @ Cl=0.6, Cd= | 0.090655
alpha (deg) | Cl | Cd | Cm | Cl/Cd
-20 | -0.858 | 0.21114 | -0.041 | -4.064
-19.5 | -0.831 | 0.19735 | -0.04 | -4.211
-19 | -0.806 | 0.19244 | -0.041 | -4.187
-18.5 | -0.78 | 0.18321 | -0.041 | -4.259
-18 | -0.755 | 0.1784 | -0.041 | -4.232
-17.5 | -0.728 | 0.1786 | -0.041 | -4.079
-17 | -0.702 | 0.17232 | -0.04 | -4.074
-16.5 | -0.677 | 0.16812 | -0.04 | -4.024
-16 | -0.651 | 0.16383 | -0.041 | -3.973
-15.5 | -0.625 | 0.15324 | -0.041 | -4.081
-15 | -0.598 | 0.15105 | -0.039 | -3.959
-14.5 | -0.572 | 0.14378 | -0.039 | -3.981
-14 | -0.547 | 0.13833 | -0.04 | -3.951
-13.5 | -0.521 | 0.13882 | -0.04 | -3.75
-13 | -0.495 | 0.13511 | -0.04 | -3.662
-12.5 | -0.468 | 0.1286 | -0.039 | -3.641
-12 | -0.442 | 0.11526 | -0.037 | -3.833
-11.5 | -0.416 | 0.11452 | -0.037 | -3.63
-11 | -0.39 | 0.11084 | -0.038 | -3.515
-10.5 | -0.364 | 0.10808 | -0.038 | -3.364
-10 | -0.337 | 0.10477 | -0.038 | -3.221
-9.5 | -0.311 | 0.07651 | -0.036 | -4.064
-9 | -0.285 | 0.06741 | -0.036 | -4.225
-8.5 | -0.259 | 0.06109 | -0.036 | -4.233
-8 | -0.232 | 0.07726 | -0.035 | -3.005
-7.5 | -0.206 | 0.05697 | -0.035 | -3.616
-7 | -0.18 | 0.05119 | -0.034 | -3.51
-6.5 | -0.244 | 0.04791 | -0.034 | -5.085
-6 | -0.228 | 0.04616 | -0.032 | -4.931
-5.5 | -0.19 | 0.04256 | -0.032 | -4.468
-5 | -0.179 | 0.01344 | -0.093 | -13.297
-4.5 | -0.119 | 0.0126 | -0.094 | -9.408
-4 | -0.054 | 0.01217 | -0.095 | -4.463
-3.5 | 0.011 | 0.0118 | -0.095 | 0.945
-3 | 0.077 | 0.0094 | -0.096 | 8.203
-2.5 | 0.143 | 0.00928 | -0.096 | 15.425
-2 | 0.209 | 0.00926 | -0.096 | 22.6
-1.5 | 0.275 | 0.00919 | -0.097 | 29.956
-1 | 0.341 | 0.00925 | -0.097 | 36.882
-0.5 | 0.406 | 0.00934 | -0.097 | 43.511
0 | 0.471 | 0.01497 | -0.098 | 31.493
0.5 | 0.534 | 0.01547 | -0.098 | 34.5
1 | 0.592 | 0.01593 | -0.098 | 37.177
1.5 | 0.645 | 0.01639 | -0.099 | 39.342
2 | 0.549 | 0.03464 | -0.034 | 15.845
2.5 | 0.562 | 0.03751 | -0.034 | 14.995
3 | 0.518 | 0.03845 | -0.037 | 13.466
3.5 | 0.372 | 0.04124 | -0.037 | 9.016
4 | 0.398 | 0.04635 | -0.038 | 8.587
4.5 | 0.424 | 0.04416 | -0.041 | 9.607
5 | 0.45 | 0.07009 | -0.04 | 6.422
5.5 | 0.476 | 0.05305 | -0.041 | 8.976
6 | 0.502 | 0.06547 | -0.041 | 7.669
6.5 | 0.528 | 0.08296 | -0.043 | 6.37
7 | 0.554 | 0.08494 | -0.043 | 6.526
7.5 | 0.58 | 0.08727 | -0.044 | 6.646
8 | 0.606 | 0.09167 | -0.044 | 6.608
8.5 | 0.632 | 0.09366 | -0.044 | 6.743
9 | 0.658 | 0.10847 | -0.048 | 6.069
9.5 | 0.684 | 0.11277 | -0.048 | 6.065
10 | 0.709 | 0.11555 | -0.048 | 6.14
10.5 | 0.735 | 0.11848 | -0.048 | 6.202
11 | 0.76 | 0.12151 | -0.048 | 6.256
11.5 | 0.788 | 0.12675 | -0.052 | 6.217
12 | 0.813 | 0.12723 | -0.052 | 6.388
12.5 | 0.838 | 0.13075 | -0.051 | 6.408
13 | 0.863 | 0.13435 | -0.051 | 6.424
13.5 | 0.889 | 0.14618 | -0.052 | 6.08
14 | 0.915 | 0.14491 | -0.054 | 6.315
14.5 | 0.94 | 0.15483 | -0.054 | 6.07
15 | 0.965 | 0.1579 | -0.054 | 6.111
15.5 | 0.99 | 0.1623 | -0.054 | 6.098
16 | 1.017 | 0.16617 | -0.056 | 6.118
16.5 | 1.041 | 0.17053 | -0.056 | 6.105
17 | 1.066 | 0.17523 | -0.056 | 6.081
17.5 | 1.09 | 0.17953 | -0.056 | 6.072
18 | 1.117 | 0.1836 | -0.057 | 6.084
18.5 | 1.141 | 0.18839 | -0.057 | 6.057
19 | 1.165 | 0.19787 | -0.057 | 5.889
19.5 | 1.189 | 0.20891 | -0.057 | 5.693
20 | 1.216 | 0.2096 | -0.059 | 5.802

## 40. Re 750k Mach 0.50 (2)
BIGFOIL.COM POLAR EXPORT
sc20606
SC(2)-0606 |  |  |  | Cl Max: | 0.8681 | at alpha= | 4 | deg
XFOIL ncrit=9 |  |  |  | L/D Max: | 68.8424 | at alpha= | 0 | deg
Re: | 750000 |  |  | Cd Min: | 0.04038 | at alpha= | 4 | deg
Mach: | 0.5 |  |  | Cl=0 at alpha= | -99 | deg
|  |  |  | @ Cl=0.1, Cd= | 0.00622
|  |  |  | @ Cl=0.4, Cd= | 0.00622
|  |  |  | @ Cl=0.6, Cd= | 0.010874
alpha (deg) | Cl | Cd | Cm | Cl/Cd
0 | 0.4282 | 0.00622 | -0.0945 | 68.8424
0.5 | 0.4781 | 0.00904 | -0.0922 | 52.8872
1 | 0.5431 | 0.00984 | -0.0912 | 55.1931
1.5 | 0.6075 | 0.01101 | -0.0896 | 55.1771
2 | 0.6699 | 0.01305 | -0.087 | 51.3333
2.5 | 0.7333 | 0.016 | -0.0841 | 45.8312
3 | 0.7928 | 0.02103 | -0.0804 | 37.6985
3.5 | 0.8387 | 0.02944 | -0.0754 | 28.4885
4 | 0.8681 | 0.04038 | -0.0707 | 21.4983

## 41. Re 1M Mach 0.00 (1)
BIGFOIL.COM POLAR EXPORT
sc20606
SC(2)-0606 |  |  |  | Cl Max: | 0.711 | at alpha= | 3 | deg
JavaFoil+Calcfoil stall+Eppler ext transition |  |  |  | L/D Max: | 46.854 | at alpha= | 0 | deg
Re: | 1000000 |  |  | Cd Min: | 0.00854 | at alpha= | -1.5 | deg
Mach: | 0 |  |  | Cl=0 at alpha= | -3.5877 | deg
|  |  |  | @ Cl=0.1, Cd= | 0.0086853
|  |  |  | @ Cl=0.4, Cd= | 0.0087189
|  |  |  | @ Cl=0.6, Cd= | 0.01478
alpha (deg) | Cl | Cd | Cm | Cl/Cd
-16.5 | -0.306 | 0.14137 | -0.03 | -2.165
-16 | -0.326 | 0.13289 | -0.03 | -2.45
-15.5 | -0.346 | 0.12509 | -0.029 | -2.764
-15 | -0.366 | 0.12111 | -0.029 | -3.024
-14.5 | -0.387 | 0.11543 | -0.028 | -3.349
-14 | -0.407 | 0.10819 | -0.028 | -3.76
-13.5 | -0.426 | 0.10212 | -0.028 | -4.17
-13 | -0.443 | 0.0972 | -0.028 | -4.559
-12.5 | -0.458 | 0.09099 | -0.028 | -5.034
-12 | -0.47 | 0.08563 | -0.028 | -5.484
-11.5 | -0.475 | 0.08128 | -0.028 | -5.841
-11 | -0.471 | 0.07573 | -0.028 | -6.214
-10.5 | -0.463 | 0.07092 | -0.029 | -6.522
-10 | -0.45 | 0.0666 | -0.029 | -6.762
-9.5 | -0.434 | 0.06309 | -0.028 | -6.875
-9 | -0.413 | 0.05945 | -0.029 | -6.949
-8.5 | -0.388 | 0.05645 | -0.028 | -6.875
-8 | -0.359 | 0.05296 | -0.029 | -6.788
-7.5 | -0.327 | 0.05008 | -0.029 | -6.536
-7 | -0.293 | 0.04691 | -0.036 | -6.239
-6.5 | -0.316 | 0.0125 | -0.08 | -25.298
-6 | -0.266 | 0.01218 | -0.08 | -21.834
-5.5 | -0.213 | 0.01182 | -0.081 | -18.052
-5 | -0.159 | 0.0116 | -0.081 | -13.722
-4.5 | -0.104 | 0.01142 | -0.082 | -9.072
-4 | -0.047 | 0.01105 | -0.082 | -4.272
-3.5 | 0.01 | 0.00878 | -0.082 | 1.102
-3 | 0.067 | 0.00872 | -0.083 | 7.665
-2.5 | 0.124 | 0.00866 | -0.083 | 14.321
-2 | 0.181 | 0.00862 | -0.083 | 21.037
-1.5 | 0.238 | 0.00854 | -0.084 | 27.909
-1 | 0.296 | 0.00863 | -0.084 | 34.261
-0.5 | 0.352 | 0.00866 | -0.084 | 40.671
0 | 0.409 | 0.00873 | -0.085 | 46.854
0.5 | 0.464 | 0.01393 | -0.085 | 33.331
1 | 0.518 | 0.01419 | -0.085 | 36.548
1.5 | 0.571 | 0.01456 | -0.085 | 39.191
2 | 0.621 | 0.01494 | -0.086 | 41.536
2.5 | 0.668 | 0.01537 | -0.086 | 43.437
3 | 0.711 | 0.01558 | -0.086 | 45.634
3.5 | 0.602 | 0.03624 | -0.035 | 16.61
4 | 0.629 | 0.03806 | -0.032 | 16.525
4.5 | 0.652 | 0.04004 | -0.032 | 16.291
5 | 0.671 | 0.04258 | -0.032 | 15.754
5.5 | 0.684 | 0.04594 | -0.03 | 14.895
6 | 0.693 | 0.04727 | -0.033 | 14.67
6.5 | 0.697 | 0.05032 | -0.033 | 13.857
7 | 0.696 | 0.05313 | -0.033 | 13.108
7.5 | 0.691 | 0.05625 | -0.033 | 12.285
8 | 0.682 | 0.06098 | -0.033 | 11.177

## 42. Re 1M Mach 0.00 (2)
BIGFOIL.COM POLAR EXPORT
sc20606
SC(2)-0606 |  |  |  | Cl Max: | 1.1594 | at alpha= | 20 | deg
XFOIL ncrit=9 |  |  |  | L/D Max: | 79.5825 | at alpha= | 0 | deg
Re: | 1000000 |  |  | Cd Min: | 0.30452 | at alpha= | 20 | deg
Mach: | 0 |  |  | Cl=0 at alpha= | -2.8188 | deg
|  |  |  | @ Cl=0.1, Cd= | 0.005222
|  |  |  | @ Cl=0.4, Cd= | 0.0059013
|  |  |  | @ Cl=0.6, Cd= | 0.0097993
alpha (deg) | Cl | Cd | Cm | Cl/Cd
-20 | -0.8281 | 0.25022 | 0.0642 | -3.3095
-19.5 | -0.8117 | 0.24287 | 0.0599 | -3.3421
-19 | -0.7977 | 0.23546 | 0.0566 | -3.3878
-18.5 | -0.782 | 0.22915 | 0.0529 | -3.4126
-18 | -0.7662 | 0.22232 | 0.0491 | -3.4464
-17.5 | -0.7498 | 0.21493 | 0.0452 | -3.4886
-17 | -0.7337 | 0.20728 | 0.0408 | -3.5397
-16.5 | -0.7194 | 0.19969 | 0.0367 | -3.6026
-16 | -0.7058 | 0.19207 | 0.0331 | -3.6747
-15.5 | -0.6931 | 0.18435 | 0.0296 | -3.7597
-15 | -0.6812 | 0.17641 | 0.0261 | -3.8615
-14.5 | -0.6704 | 0.16832 | 0.0228 | -3.9829
-14 | -0.6641 | 0.15977 | 0.0205 | -4.1566
-13.5 | -0.6534 | 0.1529 | 0.0179 | -4.2734
-13 | -0.6442 | 0.14555 | 0.015 | -4.426
-12.5 | -0.6354 | 0.13692 | 0.011 | -4.6407
-12 | -0.6274 | 0.12846 | 0.0071 | -4.884
-11.5 | -0.6213 | 0.11986 | 0.0037 | -5.1835
-11 | -0.6165 | 0.11105 | 0 | -5.5516
-10.5 | -0.6132 | 0.10196 | -0.0041 | -6.0141
-10 | -0.6285 | 0.08875 | -0.0106 | -7.0817
-9.5 | -0.6373 | 0.07821 | -0.0169 | -8.1486
-9 | -0.6511 | 0.06246 | -0.0333 | -10.4243
-8.5 | -0.6491 | 0.0502 | -0.041 | -12.9303
-8 | -0.625 | 0.04159 | -0.0447 | -15.0277
-7.5 | -0.5756 | 0.023 | -0.0521 | -25.0261
-7 | -0.5146 | 0.01585 | -0.056 | -32.4669
-6.5 | -0.4552 | 0.01233 | -0.058 | -36.9181
-6 | -0.3974 | 0.01074 | -0.059 | -37.0019
-5.5 | -0.3397 | 0.00969 | -0.0599 | -35.0568
-5 | -0.2819 | 0.00889 | -0.0608 | -31.7098
-4.5 | -0.222 | 0.00809 | -0.062 | -27.4413
-4 | -0.1629 | 0.00757 | -0.0631 | -21.5192
-3.5 | -0.1001 | 0.00693 | -0.0653 | -14.4444
-3 | -0.022 | 0.00548 | -0.0717 | -4.0146
-2.5 | 0.0387 | 0.00525 | -0.073 | 7.3714
-2 | 0.0962 | 0.00522 | -0.0735 | 18.4291
-1.5 | 0.1528 | 0.00525 | -0.0738 | 29.1048
-1 | 0.2384 | 0.00482 | -0.0803 | 49.4606
-0.5 | 0.321 | 0.00442 | -0.086 | 72.6244
0 | 0.3812 | 0.00479 | -0.0861 | 79.5825
0.5 | 0.424 | 0.00732 | -0.084 | 57.9235
1 | 0.4768 | 0.00844 | -0.0837 | 56.4929
1.5 | 0.5317 | 0.00897 | -0.0836 | 59.2754
2 | 0.5865 | 0.00961 | -0.0832 | 61.0302
2.5 | 0.6407 | 0.01037 | -0.0826 | 61.784
3 | 0.6923 | 0.01196 | -0.0815 | 57.8846
3.5 | 0.7445 | 0.01326 | -0.0805 | 56.1463
4 | 0.7962 | 0.015 | -0.0793 | 53.08
4.5 | 0.8461 | 0.01782 | -0.0777 | 47.4804
5 | 0.8946 | 0.02031 | -0.0763 | 44.0473
5.5 | 0.9076 | 0.0424 | -0.0666 | 21.4057
6 | 0.9343 | 0.05096 | -0.0638 | 18.334
6.5 | 0.9529 | 0.05923 | -0.0619 | 16.0881
7 | 0.9583 | 0.06814 | -0.0602 | 14.0637
7.5 | 0.9511 | 0.08144 | -0.0635 | 11.6785
8 | 0.9311 | 0.09442 | -0.0711 | 9.8613
8.5 | 0.9139 | 0.10829 | -0.0826 | 8.4394
9 | 0.8931 | 0.12313 | -0.0901 | 7.2533
9.5 | 0.8915 | 0.13378 | -0.0949 | 6.6639
10 | 0.8929 | 0.14394 | -0.0993 | 6.2033
10.5 | 0.8965 | 0.15374 | -0.1035 | 5.8313
11 | 0.9023 | 0.16322 | -0.1075 | 5.5281
11.5 | 0.91 | 0.17239 | -0.1118 | 5.2787
12 | 0.9208 | 0.18212 | -0.1174 | 5.056
12.5 | 0.9315 | 0.19031 | -0.1213 | 4.8946
13 | 0.9434 | 0.19781 | -0.125 | 4.7692
13.5 | 0.9561 | 0.20478 | -0.1282 | 4.6689
14 | 0.9659 | 0.21434 | -0.1321 | 4.5064
14.5 | 0.9799 | 0.22262 | -0.1366 | 4.4017
15 | 0.9947 | 0.23074 | -0.1411 | 4.3109
15.5 | 1.0101 | 0.23868 | -0.1457 | 4.232
16 | 1.026 | 0.2465 | -0.1505 | 4.1623
16.5 | 1.0427 | 0.25424 | -0.1556 | 4.1012
17 | 1.0611 | 0.26207 | -0.1608 | 4.0489
17.5 | 1.0787 | 0.26955 | -0.1655 | 4.0019
18 | 1.0953 | 0.2765 | -0.1701 | 3.9613
18.5 | 1.1116 | 0.28305 | -0.1747 | 3.9272
19 | 1.1268 | 0.28924 | -0.1789 | 3.8957
19.5 | 1.1423 | 0.29729 | -0.1835 | 3.8424
20 | 1.1594 | 0.30452 | -0.1887 | 3.8073

## 43. Re 1M Mach 0.10 (1)
BIGFOIL.COM POLAR EXPORT
sc20606
SC(2)-0606 |  |  |  | Cl Max: | 0.713 | at alpha= | 3 | deg
JavaFoil+Calcfoil stall+Eppler ext transition |  |  |  | L/D Max: | 47.033 | at alpha= | 0 | deg
Re: | 1000000 |  |  | Cd Min: | 0.00857 | at alpha= | -1.5 | deg
Mach: | 0.1 |  |  | Cl=0 at alpha= | -3.5877 | deg
|  |  |  | @ Cl=0.1, Cd= | 0.0086759
|  |  |  | @ Cl=0.4, Cd= | 0.0087226
|  |  |  | @ Cl=0.6, Cd= | 0.014799
alpha (deg) | Cl | Cd | Cm | Cl/Cd
-16.5 | -0.265 | 0.14271 | -0.03 | -1.857
-16 | -0.286 | 0.1346 | -0.03 | -2.128
-15.5 | -0.309 | 0.12765 | -0.03 | -2.42
-15 | -0.332 | 0.12009 | -0.03 | -2.763
-14.5 | -0.355 | 0.11366 | -0.029 | -3.123
-14 | -0.378 | 0.1114 | -0.029 | -3.394
-13.5 | -0.4 | 0.10441 | -0.029 | -3.835
-13 | -0.421 | 0.09845 | -0.028 | -4.279
-12.5 | -0.44 | 0.09186 | -0.029 | -4.787
-12 | -0.455 | 0.0862 | -0.028 | -5.276
-11.5 | -0.463 | 0.08102 | -0.028 | -5.715
-11 | -0.461 | 0.07552 | -0.029 | -6.111
-10.5 | -0.456 | 0.07099 | -0.028 | -6.418
-10 | -0.445 | 0.06736 | -0.029 | -6.612
-9.5 | -0.431 | 0.06336 | -0.029 | -6.796
-9 | -0.411 | 0.05961 | -0.029 | -6.898
-8.5 | -0.387 | 0.05665 | -0.029 | -6.837
-8 | -0.359 | 0.05311 | -0.029 | -6.769
-7.5 | -0.328 | 0.0502 | -0.029 | -6.528
-7 | -0.293 | 0.04729 | -0.032 | -6.192
-6.5 | -0.255 | 0.04456 | -0.037 | -5.733
-6 | -0.267 | 0.01227 | -0.081 | -21.76
-5.5 | -0.214 | 0.0119 | -0.081 | -18.003
-5 | -0.16 | 0.01166 | -0.082 | -13.707
-4.5 | -0.104 | 0.01141 | -0.082 | -9.123
-4 | -0.047 | 0.01104 | -0.082 | -4.299
-3.5 | 0.01 | 0.00877 | -0.083 | 1.108
-3 | 0.067 | 0.00871 | -0.083 | 7.707
-2.5 | 0.125 | 0.00865 | -0.083 | 14.419
-2 | 0.182 | 0.00863 | -0.084 | 21.126
-1.5 | 0.24 | 0.00857 | -0.084 | 27.969
-1 | 0.297 | 0.00862 | -0.084 | 34.444
-0.5 | 0.354 | 0.00865 | -0.085 | 40.936
0 | 0.411 | 0.00874 | -0.085 | 47.033
0.5 | 0.467 | 0.014 | -0.085 | 33.334
1 | 0.521 | 0.01424 | -0.086 | 36.582
1.5 | 0.573 | 0.01461 | -0.086 | 39.243
2 | 0.623 | 0.01496 | -0.086 | 41.67
2.5 | 0.67 | 0.01537 | -0.086 | 43.613
3 | 0.713 | 0.01563 | -0.087 | 45.631
3.5 | 0.603 | 0.03633 | -0.035 | 16.603
4 | 0.63 | 0.03817 | -0.032 | 16.494
4.5 | 0.652 | 0.04018 | -0.033 | 16.226
5 | 0.669 | 0.04279 | -0.032 | 15.637
5.5 | 0.681 | 0.04503 | -0.031 | 15.12
6 | 0.688 | 0.04707 | -0.033 | 14.613
6.5 | 0.689 | 0.05054 | -0.033 | 13.635
7 | 0.685 | 0.05372 | -0.033 | 12.757
7.5 | 0.677 | 0.05698 | -0.033 | 11.875
8 | 0.664 | 0.0619 | -0.033 | 10.725

## 44. Re 1M Mach 0.10 (2)
BIGFOIL.COM POLAR EXPORT
sc20606
SC(2)-0606 |  |  |  | Cl Max: | 1.1313 | at alpha= | 19 | deg
XFOIL ncrit=9 |  |  |  | L/D Max: | 78.7243 | at alpha= | 0 | deg
Re: | 1000000 |  |  | Cd Min: | 0.29041 | at alpha= | 19 | deg
Mach: | 0.1 |  |  | Cl=0 at alpha= | -99 | deg
|  |  |  | @ Cl=0.1, Cd= | 0.00486
|  |  |  | @ Cl=0.4, Cd= | 0.0058767
|  |  |  | @ Cl=0.6, Cd= | 0.0098084
alpha (deg) | Cl | Cd | Cm | Cl/Cd
0 | 0.3826 | 0.00486 | -0.0863 | 78.7243
0.5 | 0.4259 | 0.00739 | -0.0843 | 57.6319
1 | 0.4791 | 0.00848 | -0.0841 | 56.4976
1.5 | 0.5344 | 0.00903 | -0.0839 | 59.1805
2 | 0.5896 | 0.00965 | -0.0834 | 61.0984
2.5 | 0.6441 | 0.01048 | -0.0828 | 61.4599
3 | 0.6959 | 0.01208 | -0.0816 | 57.6076
3.5 | 0.7485 | 0.01347 | -0.0805 | 55.5679
4 | 0.8004 | 0.0154 | -0.0792 | 51.974
4.5 | 0.8505 | 0.01848 | -0.0775 | 46.0227
5 | 0.8979 | 0.02181 | -0.0756 | 41.1692
5.5 | 0.9087 | 0.04415 | -0.0661 | 20.5821
6 | 0.9337 | 0.05321 | -0.0635 | 17.5475
6.5 | 0.9501 | 0.06197 | -0.0619 | 15.3316
7 | 0.9541 | 0.0709 | -0.0608 | 13.457
7.5 | 0.9491 | 0.08321 | -0.0647 | 11.4061
8 | 0.9272 | 0.09655 | -0.0743 | 9.6033
8.5 | 0.9138 | 0.10924 | -0.0837 | 8.3651
9 | 0.8917 | 0.12399 | -0.0909 | 7.1917
9.5 | 0.8906 | 0.13455 | -0.0956 | 6.6191
10 | 0.8924 | 0.14466 | -0.0999 | 6.1689
10.5 | 0.8964 | 0.15445 | -0.1041 | 5.8038
11 | 0.9026 | 0.1639 | -0.1082 | 5.507
11.5 | 0.9106 | 0.17307 | -0.1124 | 5.2615
12 | 0.9217 | 0.18278 | -0.1181 | 5.0427
12.5 | 0.9327 | 0.19105 | -0.1221 | 4.882
13 | 0.9449 | 0.19862 | -0.1258 | 4.7573
13.5 | 0.9579 | 0.20569 | -0.1292 | 4.657
14 | 0.9682 | 0.21504 | -0.1329 | 4.5024
14.5 | 0.9824 | 0.22334 | -0.1374 | 4.3987
15 | 0.9974 | 0.23149 | -0.142 | 4.3086
15.5 | 1.0131 | 0.23947 | -0.1466 | 4.2306
16 | 1.0293 | 0.24733 | -0.1515 | 4.1616
16.5 | 1.0461 | 0.2551 | -0.1566 | 4.1007
17 | 1.0646 | 0.26295 | -0.1618 | 4.0487
17.5 | 1.0825 | 0.27051 | -0.1666 | 4.0017
18 | 1.0994 | 0.27752 | -0.1713 | 3.9615
18.5 | 1.1159 | 0.28415 | -0.1759 | 3.9272
19 | 1.1313 | 0.29041 | -0.1802 | 3.8955

## 45. Re 1M Mach 0.25 (1)
BIGFOIL.COM POLAR EXPORT
sc20606
SC(2)-0606 |  |  |  | Cl Max: | 0.684 | at alpha= | 2.5 | deg
JavaFoil+Calcfoil stall+Eppler ext transition |  |  |  | L/D Max: | 43.839 | at alpha= | 2.5 | deg
Re: | 1000000 |  |  | Cd Min: | 0.00858 | at alpha= | -1.5 | deg
Mach: | 0.25 |  |  | Cl=0 at alpha= | -3.5848 | deg
|  |  |  | @ Cl=0.1, Cd= | 0.0087564
|  |  |  | @ Cl=0.4, Cd= | 0.011877
|  |  |  | @ Cl=0.6, Cd= | 0.06006
alpha (deg) | Cl | Cd | Cm | Cl/Cd
-15 | -0.063 | 0.12014 | -0.033 | -0.526
-14.5 | -0.06 | 0.11171 | -0.033 | -0.541
-14 | -0.058 | 0.11138 | -0.033 | -0.518
-13.5 | -0.145 | 0.10594 | -0.032 | -1.367
-13 | -0.214 | 0.10034 | -0.033 | -2.133
-12.5 | -0.271 | 0.09413 | -0.031 | -2.879
-12 | -0.321 | 0.09188 | -0.031 | -3.493
-11.5 | -0.359 | 0.08364 | -0.03 | -4.292
-11 | -0.381 | 0.07879 | -0.03 | -4.832
-10.5 | -0.395 | 0.07329 | -0.03 | -5.394
-10 | -0.402 | 0.06829 | -0.03 | -5.892
-9.5 | -0.402 | 0.06506 | -0.03 | -6.176
-9 | -0.394 | 0.06038 | -0.03 | -6.519
-8.5 | -0.378 | 0.05727 | -0.03 | -6.604
-8 | -0.356 | 0.05364 | -0.031 | -6.643
-7.5 | -0.328 | 0.05059 | -0.03 | -6.492
-7 | -0.296 | 0.04766 | -0.032 | -6.206
-6.5 | -0.259 | 0.04535 | -0.032 | -5.709
-6 | -0.272 | 0.0124 | -0.083 | -21.965
-5.5 | -0.219 | 0.01203 | -0.083 | -18.228
-5 | -0.164 | 0.0118 | -0.084 | -13.89
-4.5 | -0.107 | 0.01151 | -0.084 | -9.278
-4 | -0.049 | 0.01113 | -0.085 | -4.378
-3.5 | 0.01 | 0.01095 | -0.085 | 0.912
-3 | 0.069 | 0.00883 | -0.085 | 7.819
-2.5 | 0.128 | 0.00869 | -0.086 | 14.743
-2 | 0.187 | 0.00867 | -0.086 | 21.602
-1.5 | 0.246 | 0.00858 | -0.086 | 28.686
-1 | 0.305 | 0.00866 | -0.087 | 35.239
-0.5 | 0.364 | 0.00868 | -0.087 | 41.936
0 | 0.422 | 0.01383 | -0.087 | 30.529
0.5 | 0.479 | 0.01414 | -0.088 | 33.889
1 | 0.535 | 0.0144 | -0.088 | 37.119
1.5 | 0.588 | 0.0148 | -0.088 | 39.715
2 | 0.638 | 0.01519 | -0.089 | 41.983
2.5 | 0.684 | 0.01559 | -0.089 | 43.839
3 | 0.581 | 0.03552 | -0.035 | 16.349
3.5 | 0.608 | 0.03666 | -0.034 | 16.587
4 | 0.63 | 0.03854 | -0.034 | 16.334
4.5 | 0.644 | 0.04056 | -0.034 | 15.88
5 | 0.65 | 0.04342 | -0.033 | 14.976
5.5 | 0.648 | 0.04583 | -0.033 | 14.142
6 | 0.637 | 0.04883 | -0.034 | 13.049
6.5 | 0.617 | 0.05175 | -0.034 | 11.918
7 | 0.588 | 0.05568 | -0.034 | 10.553
7.5 | 0.55 | 0.06006 | -0.035 | 9.161

## 46. Re 1M Mach 0.25 (2)
BIGFOIL.COM POLAR EXPORT
sc20606
SC(2)-0606 |  |  |  | Cl Max: | 0.9346 | at alpha= | 6.5 | deg
XFOIL ncrit=9 |  |  |  | L/D Max: | 74.4657 | at alpha= | 0 | deg
Re: | 1000000 |  |  | Cd Min: | 0.15421 | at alpha= | 11.5 | deg
Mach: | 0.25 |  |  | Cl=0 at alpha= | -2.7729 | deg
|  |  |  | @ Cl=0.1, Cd= | 0.0053423
|  |  |  | @ Cl=0.4, Cd= | 0.0055664
|  |  |  | @ Cl=0.6, Cd= | 0.0098142
alpha (deg) | Cl | Cd | Cm | Cl/Cd
-10.5 | -0.6159 | 0.10351 | -0.0035 | -5.9501
-10 | -0.61 | 0.09631 | -0.0065 | -6.3337
-9.5 | -0.607 | 0.08819 | -0.0104 | -6.8829
-9 | -0.6083 | 0.07953 | -0.0151 | -7.6487
-8.5 | -0.6201 | 0.07018 | -0.0206 | -8.8359
-8 | -0.6206 | 0.05626 | -0.036 | -11.0309
-7.5 | -0.6042 | 0.04505 | -0.0423 | -13.4118
-7 | -0.561 | 0.03674 | -0.0446 | -15.2695
-6.5 | -0.4897 | 0.01497 | -0.0575 | -32.7121
-6 | -0.428 | 0.0123 | -0.0589 | -34.7967
-5.5 | -0.3652 | 0.0105 | -0.0601 | -34.781
-5 | -0.3031 | 0.00939 | -0.0612 | -32.279
-4.5 | -0.238 | 0.00832 | -0.063 | -28.6058
-4 | -0.1756 | 0.00776 | -0.0641 | -22.6289
-3.5 | -0.1125 | 0.00729 | -0.0656 | -15.4321
-3 | -0.0298 | 0.00573 | -0.0726 | -5.2007
-2.5 | 0.0358 | 0.00536 | -0.0746 | 6.6791
-2 | 0.0955 | 0.00534 | -0.0751 | 17.8839
-1.5 | 0.1544 | 0.00537 | -0.0754 | 28.7523
-1 | 0.2501 | 0.00481 | -0.0837 | 51.9958
0 | 0.3902 | 0.00524 | -0.0877 | 74.4656
1 | 0.4923 | 0.00864 | -0.0859 | 56.9792
1.5 | 0.5497 | 0.00917 | -0.0855 | 59.9455
2 | 0.6067 | 0.0099 | -0.0848 | 61.2828
2.5 | 0.6616 | 0.01125 | -0.0836 | 58.8089
3 | 0.7159 | 0.01288 | -0.0822 | 55.5823
3.5 | 0.7705 | 0.0149 | -0.0807 | 51.7114
4 | 0.8221 | 0.01929 | -0.0781 | 42.6179
4.5 | 0.8639 | 0.02795 | -0.0737 | 30.9088
5 | 0.8771 | 0.04258 | -0.0683 | 20.5989
5.5 | 0.8995 | 0.05329 | -0.0651 | 16.8793
6.5 | 0.9346 | 0.0737 | -0.065 | 12.6811
7 | 0.9263 | 0.08413 | -0.0679 | 11.0103
7.5 | 0.9071 | 0.09662 | -0.0782 | 9.3883
8 | 0.8994 | 0.10781 | -0.0859 | 8.3425
8.5 | 0.8966 | 0.11783 | -0.091 | 7.6093
9 | 0.8967 | 0.1273 | -0.0952 | 7.044
9.5 | 0.8984 | 0.13627 | -0.0987 | 6.5928
11.5 | 0.7046 | 0.15421 | -0.0823 | 4.5691

## 47. Re 1M Mach 0.50 (1)
BIGFOIL.COM POLAR EXPORT
sc20606
SC(2)-0606 |  |  |  | Cl Max: | 1.216 | at alpha= | 20 | deg
JavaFoil+Calcfoil stall+Eppler ext transition |  |  |  | L/D Max: | 45.691 | at alpha= | -0.5 | deg
Re: | 1000000 |  |  | Cd Min: | 0.00875 | at alpha= | -1 | deg
Mach: | 0.5 |  |  | Cl=0 at alpha= | -3.5846 | deg
|  |  |  | @ Cl=0.1, Cd= | 0.0089326
|  |  |  | @ Cl=0.4, Cd= | 0.0088771
|  |  |  | @ Cl=0.6, Cd= | 0.084373
alpha (deg) | Cl | Cd | Cm | Cl/Cd
-20 | -0.858 | 0.2005 | -0.041 | -4.28
-19.5 | -0.831 | 0.1889 | -0.04 | -4.4
-19 | -0.806 | 0.18287 | -0.041 | -4.406
-18.5 | -0.78 | 0.17797 | -0.041 | -4.385
-18 | -0.755 | 0.16975 | -0.042 | -4.448
-17.5 | -0.729 | 0.17278 | -0.041 | -4.218
-17 | -0.702 | 0.16521 | -0.04 | -4.25
-16.5 | -0.677 | 0.16045 | -0.041 | -4.217
-16 | -0.651 | 0.15616 | -0.041 | -4.169
-15.5 | -0.625 | 0.14391 | -0.041 | -4.346
-15 | -0.598 | 0.14357 | -0.039 | -4.166
-14.5 | -0.572 | 0.13597 | -0.039 | -4.21
-14 | -0.547 | 0.13062 | -0.04 | -4.185
-13.5 | -0.521 | 0.12985 | -0.04 | -4.01
-13 | -0.495 | 0.12614 | -0.04 | -3.922
-12.5 | -0.468 | 0.12306 | -0.04 | -3.807
-12 | -0.442 | 0.10831 | -0.038 | -4.079
-11.5 | -0.416 | 0.10837 | -0.038 | -3.837
-11 | -0.39 | 0.10629 | -0.038 | -3.667
-10.5 | -0.364 | 0.10189 | -0.038 | -3.569
-10 | -0.338 | 0.10016 | -0.039 | -3.37
-9.5 | -0.311 | 0.07442 | -0.037 | -4.18
-9 | -0.285 | 0.06636 | -0.038 | -4.294
-8.5 | -0.259 | 0.05969 | -0.038 | -4.335
-8 | -0.232 | 0.07238 | -0.035 | -3.209
-7.5 | -0.206 | 0.05547 | -0.036 | -3.714
-7 | -0.18 | 0.05013 | -0.035 | -3.585
-6.5 | -0.244 | 0.04703 | -0.035 | -5.183
-6 | -0.228 | 0.0453 | -0.032 | -5.025
-5.5 | -0.19 | 0.04203 | -0.032 | -4.525
-5 | -0.18 | 0.01241 | -0.094 | -14.524
-4.5 | -0.119 | 0.01196 | -0.094 | -9.908
-4 | -0.054 | 0.01163 | -0.095 | -4.669
-3.5 | 0.011 | 0.01126 | -0.095 | 0.99
-3 | 0.077 | 0.00895 | -0.096 | 8.617
-2.5 | 0.143 | 0.0089 | -0.096 | 16.091
-2 | 0.209 | 0.00877 | -0.096 | 23.873
-1.5 | 0.275 | 0.00884 | -0.097 | 31.143
-1 | 0.341 | 0.00875 | -0.097 | 38.958
-0.5 | 0.406 | 0.00889 | -0.097 | 45.691
0 | 0.471 | 0.01443 | -0.098 | 32.681
0.5 | 0.534 | 0.01496 | -0.098 | 35.681
1 | 0.592 | 0.01542 | -0.098 | 38.423
1.5 | 0.645 | 0.01586 | -0.099 | 40.643
2 | 0.549 | 0.03415 | -0.034 | 16.075
2.5 | 0.563 | 0.03571 | -0.036 | 15.756
3 | 0.518 | 0.03752 | -0.038 | 13.799
3.5 | 0.372 | 0.04 | -0.038 | 9.297
4 | 0.398 | 0.0445 | -0.039 | 8.945
4.5 | 0.425 | 0.04356 | -0.044 | 9.75
5 | 0.451 | 0.04655 | -0.042 | 9.678
5.5 | 0.476 | 0.05171 | -0.042 | 9.212
6 | 0.502 | 0.06054 | -0.041 | 8.296
6.5 | 0.529 | 0.07874 | -0.044 | 6.713
7 | 0.554 | 0.08056 | -0.044 | 6.881
7.5 | 0.58 | 0.08275 | -0.044 | 7.011
8 | 0.606 | 0.08486 | -0.044 | 7.139
8.5 | 0.632 | 0.08958 | -0.045 | 7.053
9 | 0.658 | 0.10233 | -0.048 | 6.435
9.5 | 0.684 | 0.10391 | -0.048 | 6.583
10 | 0.709 | 0.10669 | -0.048 | 6.65
10.5 | 0.735 | 0.1096 | -0.048 | 6.705
11 | 0.76 | 0.11264 | -0.048 | 6.749
11.5 | 0.788 | 0.1194 | -0.052 | 6.6
12 | 0.813 | 0.11793 | -0.052 | 6.892
12.5 | 0.838 | 0.12439 | -0.052 | 6.737
13 | 0.863 | 0.12783 | -0.052 | 6.752
13.5 | 0.889 | 0.13852 | -0.053 | 6.419
14 | 0.915 | 0.13632 | -0.054 | 6.713
14.5 | 0.94 | 0.14858 | -0.054 | 6.326
15 | 0.965 | 0.14832 | -0.054 | 6.506
15.5 | 0.99 | 0.15255 | -0.054 | 6.489
16 | 1.017 | 0.15717 | -0.056 | 6.469
16.5 | 1.041 | 0.16147 | -0.056 | 6.448
17 | 1.066 | 0.16608 | -0.056 | 6.417
17.5 | 1.09 | 0.17236 | -0.056 | 6.325
18 | 1.117 | 0.17493 | -0.057 | 6.386
18.5 | 1.141 | 0.17965 | -0.057 | 6.352
19 | 1.165 | 0.18886 | -0.057 | 6.17
19.5 | 1.189 | 0.19894 | -0.057 | 5.979
20 | 1.216 | 0.19552 | -0.059 | 6.22

## 48. Re 1M Mach 0.50 (2)
BIGFOIL.COM POLAR EXPORT
sc20606
SC(2)-0606 |  |  |  | Cl Max: | 1.3268 | at alpha= | 20 | deg
XFOIL ncrit=9 |  |  |  | L/D Max: | 83.5022 | at alpha= | -0.5 | deg
Re: | 1000000 |  |  | Cd Min: | 0.35197 | at alpha= | 20 | deg
Mach: | 0.5 |  |  | Cl=0 at alpha= | -2.6059 | deg
|  |  |  | @ Cl=0.1, Cd= | 0.0057423
|  |  |  | @ Cl=0.4, Cd= | 0.0055941
|  |  |  | @ Cl=0.6, Cd= | 0.0099602
alpha (deg) | Cl | Cd | Cm | Cl/Cd
-20 | -0.9178 | 0.27771 | 0.0783 | -3.3049
-19.5 | -0.8965 | 0.26938 | 0.0732 | -3.328
-19 | -0.8747 | 0.26085 | 0.0681 | -3.3533
-18.5 | -0.8529 | 0.25215 | 0.0631 | -3.3825
-18 | -0.8295 | 0.24298 | 0.0577 | -3.4139
-17.5 | -0.808 | 0.23417 | 0.0524 | -3.4505
-17 | -0.7876 | 0.22548 | 0.0471 | -3.493
-16.5 | -0.7676 | 0.2168 | 0.0424 | -3.5406
-16 | -0.7488 | 0.20771 | 0.0391 | -3.605
-15.5 | -0.73 | 0.1996 | 0.0353 | -3.6573
-15 | -0.7115 | 0.1915 | 0.0314 | -3.7154
-14.5 | -0.6936 | 0.1833 | 0.0276 | -3.784
-14 | -0.6766 | 0.17499 | 0.0238 | -3.8665
-13.5 | -0.6591 | 0.16619 | 0.0191 | -3.9659
-13 | -0.6451 | 0.15756 | 0.0149 | -4.0943
-12.5 | -0.632 | 0.149 | 0.0112 | -4.2416
-12 | -0.623 | 0.13958 | 0.008 | -4.4634
-11.5 | -0.6102 | 0.13258 | 0.0065 | -4.6025
-11 | -0.5991 | 0.12481 | 0.0036 | -4.8001
-10.5 | -0.5896 | 0.11669 | 0.0004 | -5.0527
-10 | -0.58 | 0.10814 | -0.004 | -5.3634
-9.5 | -0.5707 | 0.09983 | -0.0078 | -5.7167
-9 | -0.5647 | 0.09139 | -0.0113 | -6.179
-7.5 | -0.5837 | 0.0663 | -0.0193 | -8.8039
-7 | -0.5918 | 0.05538 | -0.0304 | -10.6862
-6.5 | -0.5869 | 0.04424 | -0.0387 | -13.2663
-6 | -0.5544 | 0.03253 | -0.0465 | -17.0427
-5.5 | -0.4873 | 0.02157 | -0.0543 | -22.5916
-5 | -0.3985 | 0.01337 | -0.0608 | -29.8055
-4.5 | -0.3167 | 0.01048 | -0.0632 | -30.2195
-4 | -0.2316 | 0.00875 | -0.0668 | -26.4686
-3.5 | -0.1543 | 0.00803 | -0.0687 | -19.2154
-3 | -0.0785 | 0.00745 | -0.071 | -10.5369
-2.5 | 0.0211 | 0.00586 | -0.08 | 3.6007
-2 | 0.0913 | 0.00576 | -0.081 | 15.8507
-1.5 | 0.175 | 0.00559 | -0.085 | 31.3059
-1 | 0.2885 | 0.00486 | -0.0949 | 59.3621
-0.5 | 0.3791 | 0.00454 | -0.0995 | 83.5022
0 | 0.4251 | 0.00686 | -0.0948 | 61.9679
0.5 | 0.4842 | 0.00859 | -0.0938 | 56.3679
1 | 0.5501 | 0.00923 | -0.093 | 59.5991
1.5 | 0.6157 | 0.01019 | -0.0916 | 60.422
2 | 0.6798 | 0.01177 | -0.0893 | 57.757
2.5 | 0.7412 | 0.01512 | -0.0863 | 49.0212
3 | 0.8011 | 0.02027 | -0.0825 | 39.5215
3.5 | 0.8466 | 0.02873 | -0.0775 | 29.4675
4 | 0.8759 | 0.03854 | -0.0731 | 22.727
4.5 | 0.9034 | 0.0484 | -0.0704 | 18.6653
5 | 0.9103 | 0.05786 | -0.069 | 15.7328
5.5 | 0.9125 | 0.06825 | -0.0704 | 13.37
6 | 0.8927 | 0.07937 | -0.0744 | 11.2473
6.5 | 0.8786 | 0.09199 | -0.085 | 9.551
7 | 0.8745 | 0.10269 | -0.0909 | 8.5159
7.5 | 0.8707 | 0.11237 | -0.0945 | 7.7485
8 | 0.8745 | 0.12288 | -0.0996 | 7.1167
8.5 | 0.8809 | 0.13316 | -0.1045 | 6.6153
9 | 0.8901 | 0.14334 | -0.1103 | 6.2097
9.5 | 0.9018 | 0.15341 | -0.1157 | 5.8784
10 | 0.9139 | 0.16293 | -0.1202 | 5.6092
10.5 | 0.9276 | 0.1722 | -0.1247 | 5.3868
11 | 0.9428 | 0.18087 | -0.1288 | 5.2126
11.5 | 0.9571 | 0.19049 | -0.132 | 5.0244
12 | 0.9748 | 0.20017 | -0.1372 | 4.8699
12.5 | 0.9931 | 0.20987 | -0.1431 | 4.732
13 | 1.0146 | 0.21985 | -0.1498 | 4.615
13.5 | 1.0357 | 0.22937 | -0.1552 | 4.5154
14 | 1.0568 | 0.23859 | -0.1606 | 4.4294
14.5 | 1.0783 | 0.24772 | -0.1659 | 4.3529
15 | 1.0996 | 0.25669 | -0.1712 | 4.2838
15.5 | 1.1204 | 0.26588 | -0.1758 | 4.2139
16.5 | 1.1648 | 0.28523 | -0.1872 | 4.0837
17 | 1.1878 | 0.29474 | -0.1938 | 4.03
17.5 | 1.2113 | 0.30435 | -0.2003 | 3.98
18 | 1.2368 | 0.31451 | -0.207 | 3.9325
18.5 | 1.2601 | 0.32413 | -0.2131 | 3.8876
19 | 1.2829 | 0.33355 | -0.2193 | 3.8462
19.5 | 1.3053 | 0.3428 | -0.2255 | 3.8078
20 | 1.3268 | 0.35197 | -0.2315 | 3.7696

## 49. Re 2M Mach 0.00 (1)
BIGFOIL.COM POLAR EXPORT
sc20606
SC(2)-0606 |  |  |  | Cl Max: | 0.814 | at alpha= | 4.5 | deg
JavaFoil+Calcfoil stall+Eppler ext transition |  |  |  | L/D Max: | 53.348 | at alpha= | 4.5 | deg
Re: | 2000000 |  |  | Cd Min: | 0.0079 | at alpha= | -1.5 | deg
Mach: | 0 |  |  | Cl=0 at alpha= | -3.5877 | deg
|  |  |  | @ Cl=0.1, Cd= | 0.0079995
|  |  |  | @ Cl=0.4, Cd= | 0.0085626
|  |  |  | @ Cl=0.6, Cd= | 0.013788
alpha (deg) | Cl | Cd | Cm | Cl/Cd
-16.5 | -0.306 | 0.13407 | -0.032 | -2.285
-16 | -0.326 | 0.12559 | -0.032 | -2.596
-15.5 | -0.346 | 0.11934 | -0.032 | -2.902
-15 | -0.367 | 0.1131 | -0.032 | -3.244
-14.5 | -0.387 | 0.10668 | -0.032 | -3.632
-14 | -0.408 | 0.1008 | -0.032 | -4.044
-13.5 | -0.427 | 0.09563 | -0.032 | -4.461
-13 | -0.444 | 0.09073 | -0.031 | -4.89
-12.5 | -0.459 | 0.08702 | -0.031 | -5.271
-12 | -0.47 | 0.08176 | -0.03 | -5.748
-11.5 | -0.475 | 0.07704 | -0.03 | -6.166
-11 | -0.471 | 0.07247 | -0.031 | -6.501
-10.5 | -0.463 | 0.06781 | -0.033 | -6.835
-10 | -0.451 | 0.06429 | -0.034 | -7.019
-9.5 | -0.435 | 0.06086 | -0.033 | -7.14
-9 | -0.415 | 0.05681 | -0.037 | -7.303
-8.5 | -0.389 | 0.05424 | -0.036 | -7.181
-8 | -0.362 | 0.05029 | -0.04 | -7.196
-7.5 | -0.408 | 0.01216 | -0.079 | -33.535
-7 | -0.364 | 0.01182 | -0.079 | -30.761
-6.5 | -0.316 | 0.01138 | -0.08 | -27.783
-6 | -0.266 | 0.01107 | -0.08 | -24.014
-5.5 | -0.213 | 0.0108 | -0.081 | -19.766
-5 | -0.159 | 0.01059 | -0.081 | -15.028
-4.5 | -0.104 | 0.01044 | -0.082 | -9.926
-4 | -0.047 | 0.0101 | -0.082 | -4.675
-3.5 | 0.01 | 0.00808 | -0.082 | 1.197
-3 | 0.067 | 0.00804 | -0.083 | 8.315
-2.5 | 0.124 | 0.00797 | -0.083 | 15.558
-2 | 0.181 | 0.00795 | -0.083 | 22.826
-1.5 | 0.238 | 0.0079 | -0.084 | 30.178
-1 | 0.296 | 0.00807 | -0.084 | 36.636
-0.5 | 0.352 | 0.00799 | -0.084 | 44.095
0 | 0.409 | 0.00867 | -0.085 | 47.207
0.5 | 0.464 | 0.01287 | -0.085 | 36.086
1 | 0.518 | 0.01331 | -0.085 | 38.95
1.5 | 0.571 | 0.01362 | -0.085 | 41.894
2 | 0.621 | 0.01391 | -0.086 | 44.624
2.5 | 0.668 | 0.01414 | -0.086 | 47.239
3 | 0.711 | 0.01453 | -0.086 | 48.949
3.5 | 0.75 | 0.01485 | -0.086 | 50.521
4 | 0.785 | 0.01512 | -0.087 | 51.912
4.5 | 0.814 | 0.01526 | -0.087 | 53.348
5 | 0.674 | 0.04054 | -0.042 | 16.627
5.5 | 0.685 | 0.04322 | -0.036 | 15.86
6 | 0.695 | 0.04533 | -0.039 | 15.336
6.5 | 0.698 | 0.04793 | -0.037 | 14.569
7 | 0.698 | 0.05089 | -0.038 | 13.712
7.5 | 0.692 | 0.05418 | -0.036 | 12.769
8 | 0.682 | 0.05793 | -0.036 | 11.776
8.5 | 0.662 | 0.06169 | -0.035 | 10.734
9 | 0.635 | 0.06491 | -0.037 | 9.776
9.5 | 0.604 | 0.06893 | -0.038 | 8.761

## 50. Re 2M Mach 0.00 (2)
BIGFOIL.COM POLAR EXPORT
sc20606
SC(2)-0606 |  |  |  | Cl Max: | 1.092 | at alpha= | 7 | deg
XFOIL ncrit=9 |  |  |  | L/D Max: | 76.2881 | at alpha= | -1 | deg
Re: | 2000000 |  |  | Cd Min: | 0.02815 | at alpha= | 7 | deg
Mach: | 0 |  |  | Cl=0 at alpha= | -2.9086 | deg
|  |  |  | @ Cl=0.1, Cd= | 0.0041655
|  |  |  | @ Cl=0.4, Cd= | 0.0065951
|  |  |  | @ Cl=0.6, Cd= | 0.0083043
alpha (deg) | Cl | Cd | Cm | Cl/Cd
-9.5 | -0.7743 | 0.02249 | -0.0532 | -34.4286
-9 | -0.7237 | 0.01905 | -0.0548 | -37.9895
-8.5 | -0.6711 | 0.01688 | -0.0558 | -39.7571
-8 | -0.6201 | 0.0163 | -0.0555 | -38.0429
-7.5 | -0.5564 | 0.01121 | -0.0595 | -49.6343
-7 | -0.4996 | 0.00983 | -0.0605 | -50.824
-6.5 | -0.4443 | 0.00904 | -0.0609 | -49.1482
-6 | -0.3893 | 0.00842 | -0.0612 | -46.2352
-5.5 | -0.3355 | 0.00802 | -0.0611 | -41.8329
-5 | -0.2747 | 0.0072 | -0.0626 | -38.1528
-4.5 | -0.2164 | 0.00688 | -0.0634 | -31.4535
-4 | -0.1514 | 0.00648 | -0.0657 | -23.3642
-3.5 | -0.084 | 0.00611 | -0.0686 | -13.748
-3 | -0.0134 | 0.00527 | -0.0727 | -2.5427
-2.5 | 0.0599 | 0.00441 | -0.0774 | 13.5828
-2 | 0.137 | 0.00394 | -0.0824 | 34.7716
-1.5 | 0.2158 | 0.00354 | -0.0875 | 60.9605
-1 | 0.2754 | 0.00361 | -0.0879 | 76.2881
-0.5 | 0.3242 | 0.00469 | -0.0863 | 69.1258
0 | 0.3754 | 0.00621 | -0.086 | 60.4509
0.5 | 0.4297 | 0.00706 | -0.086 | 60.864
1 | 0.4854 | 0.00747 | -0.086 | 64.9799
1.5 | 0.5412 | 0.00783 | -0.086 | 69.1188
2 | 0.5968 | 0.00828 | -0.0858 | 72.0773
2.5 | 0.6522 | 0.0087 | -0.0856 | 74.9655
3 | 0.7066 | 0.00943 | -0.0852 | 74.9311
3.5 | 0.7588 | 0.01084 | -0.0843 | 70
4 | 0.8132 | 0.01134 | -0.0839 | 71.7108
4.5 | 0.8664 | 0.01219 | -0.0833 | 71.0747
5 | 0.9188 | 0.01323 | -0.0826 | 69.4482
5.5 | 0.9697 | 0.01476 | -0.0816 | 65.6978
6 | 1.0164 | 0.01774 | -0.0799 | 57.2943
6.5 | 1.0498 | 0.02501 | -0.0761 | 41.9752
7 | 1.092 | 0.02815 | -0.0742 | 38.7922

## 51. Re 2M Mach 0.10 (1)
BIGFOIL.COM POLAR EXPORT
sc20606
SC(2)-0606 |  |  |  | Cl Max: | 0.813 | at alpha= | 4.5 | deg
JavaFoil+Calcfoil stall+Eppler ext transition |  |  |  | L/D Max: | 52.995 | at alpha= | 4.5 | deg
Re: | 2000000 |  |  | Cd Min: | 0.0079 | at alpha= | -1.5 | deg
Mach: | 0.1 |  |  | Cl=0 at alpha= | -3.5877 | deg
|  |  |  | @ Cl=0.1, Cd= | 0.0080088
|  |  |  | @ Cl=0.4, Cd= | 0.0085346
|  |  |  | @ Cl=0.6, Cd= | 0.06914
alpha (deg) | Cl | Cd | Cm | Cl/Cd
-16.5 | -0.265 | 0.13542 | -0.032 | -1.959
-16 | -0.287 | 0.12537 | -0.032 | -2.288
-15.5 | -0.309 | 0.12049 | -0.032 | -2.566
-15 | -0.332 | 0.11476 | -0.032 | -2.895
-14.5 | -0.356 | 0.1084 | -0.033 | -3.282
-14 | -0.379 | 0.10233 | -0.032 | -3.702
-13.5 | -0.401 | 0.09683 | -0.032 | -4.143
-13 | -0.422 | 0.09125 | -0.032 | -4.624
-12.5 | -0.44 | 0.08729 | -0.032 | -5.046
-12 | -0.455 | 0.08202 | -0.03 | -5.549
-11.5 | -0.463 | 0.07768 | -0.03 | -5.966
-11 | -0.462 | 0.07266 | -0.031 | -6.358
-10.5 | -0.456 | 0.0685 | -0.031 | -6.657
-10 | -0.446 | 0.06473 | -0.032 | -6.889
-9.5 | -0.431 | 0.06093 | -0.033 | -7.08
-9 | -0.412 | 0.05739 | -0.035 | -7.187
-8.5 | -0.389 | 0.0542 | -0.037 | -7.175
-8 | -0.362 | 0.05008 | -0.041 | -7.231
-7.5 | -0.408 | 0.01222 | -0.079 | -33.398
-7 | -0.365 | 0.01182 | -0.08 | -30.851
-6.5 | -0.317 | 0.01141 | -0.08 | -27.811
-6 | -0.267 | 0.01107 | -0.081 | -24.126
-5.5 | -0.214 | 0.01087 | -0.081 | -19.723
-5 | -0.16 | 0.01057 | -0.082 | -15.124
-4.5 | -0.104 | 0.01043 | -0.082 | -9.983
-4 | -0.047 | 0.01009 | -0.082 | -4.704
-3.5 | 0.01 | 0.00818 | -0.083 | 1.189
-3 | 0.067 | 0.00806 | -0.083 | 8.331
-2.5 | 0.125 | 0.00797 | -0.084 | 15.65
-2 | 0.182 | 0.00794 | -0.084 | 22.952
-1.5 | 0.24 | 0.0079 | -0.084 | 30.349
-1 | 0.297 | 0.00806 | -0.085 | 36.832
-0.5 | 0.354 | 0.00801 | -0.085 | 44.193
0 | 0.411 | 0.00866 | -0.085 | 47.484
0.5 | 0.467 | 0.01293 | -0.085 | 36.1
1 | 0.521 | 0.01331 | -0.086 | 39.154
1.5 | 0.573 | 0.01367 | -0.086 | 41.952
2 | 0.623 | 0.01398 | -0.086 | 44.585
2.5 | 0.67 | 0.01421 | -0.086 | 47.168
3 | 0.713 | 0.0146 | -0.087 | 48.876
3.5 | 0.752 | 0.01492 | -0.087 | 50.393
4 | 0.786 | 0.0151 | -0.087 | 52.014
4.5 | 0.813 | 0.01535 | -0.087 | 52.995
5 | 0.673 | 0.04063 | -0.043 | 16.552
5.5 | 0.682 | 0.04336 | -0.038 | 15.738
6 | 0.689 | 0.0453 | -0.039 | 15.221
6.5 | 0.69 | 0.04809 | -0.038 | 14.358
7 | 0.686 | 0.0511 | -0.037 | 13.43
7.5 | 0.677 | 0.05391 | -0.035 | 12.56
8 | 0.665 | 0.05858 | -0.036 | 11.343
8.5 | 0.641 | 0.06215 | -0.037 | 10.308
9 | 0.608 | 0.06529 | -0.038 | 9.318
9.5 | 0.573 | 0.06914 | -0.039 | 8.291

## 52. Re 2M Mach 0.10 (2)
BIGFOIL.COM POLAR EXPORT
sc20606
SC(2)-0606 |  |  |  | Cl Max: | 1.0504 | at alpha= | 6.5 | deg
XFOIL ncrit=9 |  |  |  | L/D Max: | 76.6482 | at alpha= | -1 | deg
Re: | 2000000 |  |  | Cd Min: | 0.02747 | at alpha= | 6.5 | deg
Mach: | 0.1 |  |  | Cl=0 at alpha= | -2.9079 | deg
|  |  |  | @ Cl=0.1, Cd= | 0.0041729
|  |  |  | @ Cl=0.4, Cd= | 0.0065917
|  |  |  | @ Cl=0.6, Cd= | 0.00831
alpha (deg) | Cl | Cd | Cm | Cl/Cd
-9 | -0.7326 | 0.0236 | -0.0524 | -31.0424
-8.5 | -0.6787 | 0.01777 | -0.0555 | -38.1936
-8 | -0.6263 | 0.01652 | -0.0557 | -37.9116
-7.5 | -0.5633 | 0.01167 | -0.0593 | -48.2691
-7 | -0.5055 | 0.0101 | -0.0604 | -50.0495
-6.5 | -0.4492 | 0.00918 | -0.061 | -48.9325
-6 | -0.3934 | 0.0085 | -0.0613 | -46.2824
-5.5 | -0.3393 | 0.00812 | -0.0612 | -41.7857
-5 | -0.2776 | 0.00724 | -0.0627 | -38.3425
-4.5 | -0.2178 | 0.00691 | -0.0638 | -31.5195
-4 | -0.1524 | 0.0065 | -0.0661 | -23.4462
-3.5 | -0.0844 | 0.00613 | -0.069 | -13.7684
-3 | -0.0136 | 0.0053 | -0.073 | -2.566
-2.5 | 0.0602 | 0.00442 | -0.0778 | 13.6199
-2 | 0.1375 | 0.00394 | -0.0827 | 34.8985
-1.5 | 0.2167 | 0.00355 | -0.0879 | 61.0423
-1 | 0.2767 | 0.00361 | -0.0883 | 76.6482
-0.5 | 0.3257 | 0.00471 | -0.0867 | 69.1507
0 | 0.3771 | 0.00624 | -0.0863 | 60.4327
0.5 | 0.4318 | 0.00708 | -0.0863 | 60.9887
1 | 0.4879 | 0.00749 | -0.0863 | 65.1402
1.5 | 0.5441 | 0.00785 | -0.0863 | 69.3121
2 | 0.6 | 0.00831 | -0.0861 | 72.2022
2.5 | 0.6558 | 0.00875 | -0.0859 | 74.9486
3 | 0.7105 | 0.00952 | -0.0854 | 74.6324
3.5 | 0.7632 | 0.01091 | -0.0844 | 69.9542
4 | 0.8179 | 0.0115 | -0.084 | 71.1217
4.5 | 0.8714 | 0.01246 | -0.0833 | 69.9358
5 | 0.9238 | 0.01372 | -0.0824 | 67.3324
5.5 | 0.9746 | 0.01551 | -0.0812 | 62.8369
6 | 1.018 | 0.01992 | -0.0787 | 51.1044
6.5 | 1.0504 | 0.02747 | -0.0748 | 38.2381

## 53. Re 2M Mach 0.25 (1)
BIGFOIL.COM POLAR EXPORT
sc20606
SC(2)-0606 |  |  |  | Cl Max: | 0.785 | at alpha= | 4 | deg
JavaFoil+Calcfoil stall+Eppler ext transition |  |  |  | L/D Max: | 50.988 | at alpha= | 4 | deg
Re: | 2000000 |  |  | Cd Min: | 0.00792 | at alpha= | -1.5 | deg
Mach: | 0.25 |  |  | Cl=0 at alpha= | -3.5848 | deg
|  |  |  | @ Cl=0.1, Cd= | 0.0080858
|  |  |  | @ Cl=0.4, Cd= | 0.06675
|  |  |  | @ Cl=0.6, Cd= | 0.06675
alpha (deg) | Cl | Cd | Cm | Cl/Cd
-12.5 | -0.272 | 0.08827 | -0.035 | -3.077
-12 | -0.322 | 0.08374 | -0.034 | -3.841
-11.5 | -0.36 | 0.07836 | -0.034 | -4.591
-11 | -0.381 | 0.07424 | -0.034 | -5.138
-10.5 | -0.396 | 0.06982 | -0.031 | -5.665
-10 | -0.403 | 0.06576 | -0.032 | -6.123
-9.5 | -0.403 | 0.06208 | -0.034 | -6.484
-9 | -0.395 | 0.058 | -0.036 | -6.801
-8.5 | -0.38 | 0.05468 | -0.037 | -6.941
-8 | -0.358 | 0.05105 | -0.04 | -7.015
-7.5 | -0.409 | 0.0123 | -0.082 | -33.251
-7 | -0.368 | 0.01207 | -0.082 | -30.517
-6.5 | -0.322 | 0.01164 | -0.083 | -27.707
-6 | -0.272 | 0.01129 | -0.083 | -24.14
-5.5 | -0.219 | 0.01097 | -0.083 | -19.991
-5 | -0.164 | 0.01068 | -0.084 | -15.338
-4.5 | -0.107 | 0.01051 | -0.084 | -10.161
-4 | -0.049 | 0.01016 | -0.085 | -4.798
-3.5 | 0.01 | 0.00999 | -0.085 | 1
-3 | 0.069 | 0.00807 | -0.085 | 8.554
-2.5 | 0.128 | 0.0081 | -0.086 | 15.824
-2 | 0.187 | 0.00797 | -0.086 | 23.517
-1.5 | 0.246 | 0.00792 | -0.087 | 31.09
-1 | 0.305 | 0.00809 | -0.087 | 37.713
-0.5 | 0.364 | 0.00813 | -0.087 | 44.731
0 | 0.422 | 0.01282 | -0.087 | 32.949
0.5 | 0.479 | 0.01305 | -0.088 | 36.728
1 | 0.535 | 0.01345 | -0.088 | 39.74
1.5 | 0.588 | 0.01379 | -0.088 | 42.63
2 | 0.638 | 0.01413 | -0.089 | 45.118
2.5 | 0.684 | 0.01445 | -0.089 | 47.29
3 | 0.724 | 0.01483 | -0.089 | 48.825
3.5 | 0.759 | 0.01516 | -0.089 | 50.044
4 | 0.785 | 0.0154 | -0.089 | 50.988
4.5 | 0.649 | 0.03856 | -0.046 | 16.824
5 | 0.652 | 0.04137 | -0.041 | 15.769
5.5 | 0.65 | 0.04408 | -0.039 | 14.736
6 | 0.638 | 0.04653 | -0.04 | 13.722
6.5 | 0.617 | 0.0491 | -0.037 | 12.576
7 | 0.588 | 0.0522 | -0.038 | 11.271
7.5 | 0.551 | 0.05585 | -0.039 | 9.867
8 | 0.506 | 0.05891 | -0.04 | 8.593
8.5 | 0.443 | 0.06401 | -0.041 | 6.92
9 | 0.364 | 0.06675 | -0.042 | 5.457

## 54. Re 2M Mach 0.25 (2)
BIGFOIL.COM POLAR EXPORT
sc20606
SC(2)-0606 |  |  |  | Cl Max: | 1.0049 | at alpha= | 14.5 | deg
XFOIL ncrit=9 |  |  |  | L/D Max: | 77.2752 | at alpha= | -1 | deg
Re: | 2000000 |  |  | Cd Min: | 0.25933 | at alpha= | 19.5 | deg
Mach: | 0.25 |  |  | Cl=0 at alpha= | -2.9064 | deg
|  |  |  | @ Cl=0.1, Cd= | 0.0042438
|  |  |  | @ Cl=0.4, Cd= | 0.0065962
|  |  |  | @ Cl=0.6, Cd= | 0.0083121
alpha (deg) | Cl | Cd | Cm | Cl/Cd
-20 | -0.8462 | 0.25412 | 0.0674 | -3.3299
-19.5 | -0.8293 | 0.24746 | 0.0632 | -3.3512
-19 | -0.8119 | 0.24061 | 0.059 | -3.3743
-18.5 | -0.7946 | 0.23355 | 0.0548 | -3.4023
-18 | -0.776 | 0.2255 | 0.0506 | -3.4412
-17.5 | -0.7592 | 0.21751 | 0.0463 | -3.4904
-17 | -0.7432 | 0.20978 | 0.0423 | -3.5428
-16.5 | -0.7276 | 0.20199 | 0.0384 | -3.6022
-16 | -0.7127 | 0.19414 | 0.0347 | -3.6711
-15.5 | -0.6988 | 0.18623 | 0.0311 | -3.7523
-15 | -0.6892 | 0.17752 | 0.0277 | -3.8824
-14.5 | -0.6761 | 0.17039 | 0.0246 | -3.968
-14 | -0.6639 | 0.16305 | 0.0214 | -4.0718
-13.5 | -0.6527 | 0.15546 | 0.0183 | -4.1985
-13 | -0.6413 | 0.14711 | 0.0149 | -4.3593
-12.5 | -0.6328 | 0.13839 | 0.0115 | -4.5726
-12 | -0.6261 | 0.12957 | 0.0081 | -4.8321
-11.5 | -0.62 | 0.12091 | 0.0047 | -5.1278
-11 | -0.6149 | 0.11219 | 0.0013 | -5.4809
-10.5 | -0.6114 | 0.10329 | -0.0025 | -5.9193
-10 | -0.6099 | 0.09411 | -0.0067 | -6.4807
-9 | -0.6271 | 0.07399 | -0.0168 | -8.4755
-8.5 | -0.6521 | 0.05838 | -0.0332 | -11.1699
-8 | -0.6529 | 0.04288 | -0.0422 | -15.2262
-7 | -0.5404 | 0.01219 | -0.0597 | -44.3314
-6.5 | -0.4788 | 0.01033 | -0.0608 | -46.3504
-6 | -0.418 | 0.00916 | -0.0616 | -45.6332
-5.5 | -0.3583 | 0.00839 | -0.062 | -42.7056
-5 | -0.2933 | 0.00748 | -0.0637 | -39.2112
-4.5 | -0.225 | 0.00698 | -0.066 | -32.235
-4 | -0.1574 | 0.00655 | -0.0682 | -24.0305
-3.5 | -0.0872 | 0.0062 | -0.0711 | -14.0645
-3 | -0.0143 | 0.00544 | -0.075 | -2.6287
-2.5 | 0.0621 | 0.00449 | -0.08 | 13.8307
-2 | 0.1406 | 0.00398 | -0.0849 | 35.3266
-1.5 | 0.2222 | 0.00357 | -0.0902 | 62.2409
-1 | 0.2836 | 0.00367 | -0.0904 | 77.2752
-0.5 | 0.3337 | 0.00489 | -0.0887 | 68.2413
0 | 0.3868 | 0.00641 | -0.0884 | 60.3432
0.5 | 0.4435 | 0.00721 | -0.0883 | 61.5118
1 | 0.5017 | 0.00758 | -0.0882 | 66.1873
1.5 | 0.5598 | 0.00798 | -0.088 | 70.1504
2 | 0.6179 | 0.00846 | -0.0877 | 73.0378
2.5 | 0.6756 | 0.00903 | -0.0872 | 74.8173
3 | 0.7316 | 0.0102 | -0.0862 | 71.7255
3.5 | 0.7871 | 0.01149 | -0.085 | 68.503
4 | 0.8425 | 0.01303 | -0.0837 | 64.6585
4.5 | 0.8966 | 0.01518 | -0.0821 | 59.0646
5.5 | 0.9861 | 0.02532 | -0.0762 | 38.9455
6 | 0.9727 | 0.05077 | -0.0679 | 19.159
6.5 | 0.9712 | 0.06616 | -0.0672 | 14.6796
8.5 | 0.9156 | 0.11441 | -0.0918 | 8.0028
9 | 0.9127 | 0.12421 | -0.0965 | 7.348
9.5 | 0.9 | 0.13753 | -0.1022 | 6.544
10 | 0.9024 | 0.14749 | -0.1064 | 6.1184
10.5 | 0.9072 | 0.15725 | -0.1104 | 5.7692
11 | 0.9138 | 0.16671 | -0.1145 | 5.4814
11.5 | 0.9226 | 0.1761 | -0.1187 | 5.2391
12 | 0.9327 | 0.18556 | -0.1231 | 5.0264
12.5 | 0.9466 | 0.19515 | -0.1279 | 4.8506
13 | 0.9603 | 0.20345 | -0.1321 | 4.7201
13.5 | 0.9748 | 0.21136 | -0.1363 | 4.612
14 | 0.9897 | 0.21894 | -0.1404 | 4.5204
14.5 | 1.0049 | 0.2263 | -0.1445 | 4.4406
15 | 0.7368 | 0.19899 | -0.1016 | 3.7027
15.5 | 0.7438 | 0.20492 | -0.1039 | 3.6297
16 | 0.7509 | 0.21084 | -0.1062 | 3.5615
16.5 | 0.7558 | 0.21786 | -0.1085 | 3.4692
17 | 0.7626 | 0.22452 | -0.111 | 3.3966
17.5 | 0.7696 | 0.2312 | -0.1135 | 3.3287
18 | 0.7766 | 0.23794 | -0.116 | 3.2638
18.5 | 0.7836 | 0.24485 | -0.1186 | 3.2003
19 | 0.7909 | 0.25224 | -0.1212 | 3.1355
19.5 | 0.7987 | 0.25933 | -0.1237 | 3.0799

## 55. Re 2M Mach 0.50 (1)
BIGFOIL.COM POLAR EXPORT
sc20606
SC(2)-0606 |  |  |  | Cl Max: | 1.216 | at alpha= | 20 | deg
JavaFoil+Calcfoil stall+Eppler ext transition |  |  |  | L/D Max: | 45.965 | at alpha= | -0.5 | deg
Re: | 2000000 |  |  | Cd Min: | 0.00813 | at alpha= | -2 | deg
Mach: | 0.5 |  |  | Cl=0 at alpha= | -3.5846 | deg
|  |  |  | @ Cl=0.1, Cd= | 0.008203
|  |  |  | @ Cl=0.4, Cd= | 0.0087782
|  |  |  | @ Cl=0.6, Cd= | 0.07576
alpha (deg) | Cl | Cd | Cm | Cl/Cd
-20 | -0.858 | 0.17957 | -0.042 | -4.78
-19.5 | -0.832 | 0.17076 | -0.041 | -4.871
-19 | -0.806 | 0.16413 | -0.041 | -4.91
-18.5 | -0.781 | 0.15938 | -0.041 | -4.897
-18 | -0.755 | 0.15481 | -0.042 | -4.878
-17.5 | -0.729 | 0.15614 | -0.042 | -4.672
-17 | -0.702 | 0.14887 | -0.04 | -4.718
-16.5 | -0.677 | 0.14256 | -0.041 | -4.748
-16 | -0.651 | 0.13828 | -0.041 | -4.71
-15.5 | -0.626 | 0.13019 | -0.042 | -4.805
-15 | -0.599 | 0.1282 | -0.04 | -4.669
-14.5 | -0.573 | 0.12111 | -0.04 | -4.729
-14 | -0.547 | 0.1177 | -0.04 | -4.646
-13.5 | -0.521 | 0.11814 | -0.041 | -4.41
-13 | -0.495 | 0.1144 | -0.041 | -4.327
-12.5 | -0.469 | 0.10735 | -0.041 | -4.368
-12 | -0.442 | 0.09964 | -0.039 | -4.438
-11.5 | -0.416 | 0.09909 | -0.039 | -4.2
-11 | -0.39 | 0.09378 | -0.04 | -4.16
-10.5 | -0.364 | 0.09255 | -0.04 | -3.933
-10 | -0.338 | 0.08981 | -0.04 | -3.762
-9.5 | -0.311 | 0.0697 | -0.039 | -4.468
-9 | -0.285 | 0.06219 | -0.04 | -4.589
-8.5 | -0.259 | 0.05681 | -0.042 | -4.565
-8 | -0.233 | 0.05545 | -0.041 | -4.199
-7.5 | -0.206 | 0.05118 | -0.041 | -4.035
-7 | -0.18 | 0.04846 | -0.038 | -3.712
-6.5 | -0.245 | 0.04504 | -0.043 | -5.431
-6 | -0.228 | 0.04294 | -0.041 | -5.318
-5.5 | -0.237 | 0.01163 | -0.093 | -20.388
-5 | -0.18 | 0.01121 | -0.094 | -16.079
-4.5 | -0.119 | 0.01092 | -0.094 | -10.852
-4 | -0.054 | 0.01054 | -0.095 | -5.15
-3.5 | 0.011 | 0.0102 | -0.095 | 1.093
-3 | 0.077 | 0.00821 | -0.096 | 9.389
-2.5 | 0.143 | 0.00819 | -0.096 | 17.477
-2 | 0.209 | 0.00813 | -0.096 | 25.757
-1.5 | 0.275 | 0.0083 | -0.097 | 33.17
-1 | 0.341 | 0.00817 | -0.097 | 41.734
-0.5 | 0.406 | 0.00884 | -0.097 | 45.965
0 | 0.471 | 0.01328 | -0.098 | 35.488
0.5 | 0.534 | 0.01375 | -0.098 | 38.816
1 | 0.592 | 0.01423 | -0.098 | 41.617
1.5 | 0.645 | 0.0147 | -0.099 | 43.865
2 | 0.685 | 0.01523 | -0.099 | 44.987
2.5 | 0.565 | 0.03438 | -0.048 | 16.444
3 | 0.519 | 0.03609 | -0.045 | 14.387
3.5 | 0.372 | 0.03809 | -0.041 | 9.775
4 | 0.399 | 0.03978 | -0.046 | 10.035
4.5 | 0.426 | 0.04106 | -0.049 | 10.379
5 | 0.451 | 0.0439 | -0.047 | 10.283
5.5 | 0.477 | 0.04788 | -0.045 | 9.963
6 | 0.503 | 0.0562 | -0.044 | 8.944
6.5 | 0.529 | 0.06801 | -0.046 | 7.778
7 | 0.555 | 0.0713 | -0.046 | 7.781
7.5 | 0.581 | 0.0731 | -0.046 | 7.942
8 | 0.606 | 0.0766 | -0.046 | 7.916
8.5 | 0.632 | 0.08134 | -0.047 | 7.775
9 | 0.659 | 0.08756 | -0.049 | 7.524
9.5 | 0.684 | 0.09245 | -0.049 | 7.403
10 | 0.71 | 0.09525 | -0.049 | 7.453
10.5 | 0.735 | 0.09821 | -0.049 | 7.488
11 | 0.761 | 0.09903 | -0.049 | 7.681
11.5 | 0.788 | 0.107 | -0.053 | 7.369
12 | 0.813 | 0.10432 | -0.052 | 7.794
12.5 | 0.838 | 0.10758 | -0.052 | 7.791
13 | 0.863 | 0.11275 | -0.052 | 7.657
13.5 | 0.89 | 0.1211 | -0.054 | 7.349
14 | 0.915 | 0.12155 | -0.054 | 7.531
14.5 | 0.94 | 0.1296 | -0.054 | 7.255
15 | 0.965 | 0.12966 | -0.054 | 7.443
15.5 | 0.991 | 0.13697 | -0.055 | 7.233
16 | 1.017 | 0.1369 | -0.056 | 7.429
16.5 | 1.042 | 0.14378 | -0.056 | 7.245
17 | 1.066 | 0.1482 | -0.056 | 7.194
17.5 | 1.091 | 0.15298 | -0.056 | 7.13
18 | 1.117 | 0.1564 | -0.058 | 7.144
18.5 | 1.142 | 0.16098 | -0.058 | 7.092
19 | 1.166 | 0.16722 | -0.057 | 6.97
19.5 | 1.19 | 0.17774 | -0.058 | 6.698
20 | 1.216 | 0.17572 | -0.059 | 6.922

## 56. Re 2M Mach 0.50 (2)
BIGFOIL.COM POLAR EXPORT
sc20606
SC(2)-0606 |  |  |  | Cl Max: | 1.1471 | at alpha= | 16 | deg
XFOIL ncrit=9 |  |  |  | L/D Max: | 72.6182 | at alpha= | 1.5 | deg
Re: | 2000000 |  |  | Cd Min: | 0.27601 | at alpha= | 16 | deg
Mach: | 0.5 |  |  | Cl=0 at alpha= | -99 | deg
|  |  |  | @ Cl=0.1, Cd= | 0.00702
|  |  |  | @ Cl=0.4, Cd= | 0.00702
|  |  |  | @ Cl=0.6, Cd= | 0.0083749
alpha (deg) | Cl | Cd | Cm | Cl/Cd
0 | 0.4293 | 0.00702 | -0.0969 | 61.1538
0.5 | 0.4952 | 0.00757 | -0.0965 | 65.4161
1 | 0.5624 | 0.008 | -0.096 | 70.3
1.5 | 0.6296 | 0.00867 | -0.0948 | 72.6182
2 | 0.6962 | 0.0097 | -0.0931 | 71.7732
2.5 | 0.7612 | 0.01153 | -0.0906 | 66.0191
3 | 0.8203 | 0.01662 | -0.0866 | 49.3562
3.5 | 0.8658 | 0.02562 | -0.0813 | 33.7939
4 | 0.9005 | 0.03559 | -0.0763 | 25.3021
4.5 | 0.9241 | 0.04621 | -0.0731 | 19.9978
5 | 0.9366 | 0.05712 | -0.0724 | 16.3971
5.5 | 0.9373 | 0.06823 | -0.0746 | 13.7374
6 | 0.9236 | 0.07916 | -0.0793 | 11.6675
6.5 | 0.9084 | 0.09131 | -0.0899 | 9.9485
7 | 0.9016 | 0.10254 | -0.0965 | 8.7927
7.5 | 0.8965 | 0.1138 | -0.1019 | 7.8779
8 | 0.8921 | 0.12403 | -0.1057 | 7.1926
8.5 | 0.8959 | 0.13413 | -0.1099 | 6.6793
9 | 0.9021 | 0.14393 | -0.114 | 6.2676
10 | 0.9227 | 0.16252 | -0.1221 | 5.6775
10.5 | 0.9362 | 0.17143 | -0.1264 | 5.4611
11 | 0.9502 | 0.18004 | -0.1303 | 5.2777
11.5 | 0.9637 | 0.1905 | -0.1354 | 5.0588
12 | 0.9811 | 0.2004 | -0.1406 | 4.8957
12.5 | 0.9994 | 0.21028 | -0.1459 | 4.7527
13 | 1.019 | 0.22013 | -0.1514 | 4.6291
13.5 | 1.0411 | 0.23009 | -0.157 | 4.5248
14 | 1.0622 | 0.23946 | -0.1624 | 4.4358
14.5 | 1.0837 | 0.24873 | -0.1678 | 4.3569
15 | 1.1054 | 0.25787 | -0.1733 | 4.2867
15.5 | 1.1271 | 0.26688 | -0.1788 | 4.2232
16 | 1.1471 | 0.27601 | -0.1839 | 4.156

## 57. Re 3M Mach 0.00 (1)
BIGFOIL.COM POLAR EXPORT
sc20606
SC(2)-0606 |  |  |  | Cl Max: | 0.854 | at alpha= | 5.5 | deg
JavaFoil+Calcfoil stall+Eppler ext transition |  |  |  | L/D Max: | 55.006 | at alpha= | 5.5 | deg
Re: | 3000000 |  |  | Cd Min: | 0.00783 | at alpha= | -3 | deg
Mach: | 0 |  |  | Cl=0 at alpha= | -3.5877 | deg
|  |  |  | @ Cl=0.1, Cd= | 0.0078763
|  |  |  | @ Cl=0.4, Cd= | 0.0090153
|  |  |  | @ Cl=0.6, Cd= | 0.07573
alpha (deg) | Cl | Cd | Cm | Cl/Cd
-14 | -0.408 | 0.0992 | -0.034 | -4.115
-13.5 | -0.427 | 0.09347 | -0.034 | -4.569
-13 | -0.444 | 0.08929 | -0.033 | -4.977
-12.5 | -0.46 | 0.08415 | -0.034 | -5.46
-12 | -0.471 | 0.07979 | -0.033 | -5.901
-11.5 | -0.476 | 0.07487 | -0.035 | -6.363
-11 | -0.472 | 0.07038 | -0.036 | -6.713
-10.5 | -0.466 | 0.06536 | -0.039 | -7.125
-10 | -0.453 | 0.06224 | -0.038 | -7.277
-9.5 | -0.437 | 0.0582 | -0.04 | -7.513
-9 | -0.506 | 0.01261 | -0.076 | -40.152
-8.5 | -0.484 | 0.01253 | -0.078 | -38.609
-8 | -0.448 | 0.01188 | -0.079 | -37.712
-7.5 | -0.408 | 0.01157 | -0.079 | -35.256
-7 | -0.364 | 0.01124 | -0.079 | -32.354
-6.5 | -0.316 | 0.01087 | -0.08 | -29.085
-6 | -0.266 | 0.01058 | -0.08 | -25.138
-5.5 | -0.213 | 0.01027 | -0.081 | -20.769
-5 | -0.159 | 0.01014 | -0.081 | -15.695
-4.5 | -0.104 | 0.00994 | -0.082 | -10.423
-4 | -0.047 | 0.00968 | -0.082 | -4.878
-3.5 | 0.01 | 0.00801 | -0.082 | 1.208
-3 | 0.067 | 0.00783 | -0.083 | 8.54
-2.5 | 0.124 | 0.00791 | -0.083 | 15.691
-2 | 0.181 | 0.00793 | -0.083 | 22.877
-1.5 | 0.238 | 0.00814 | -0.084 | 29.294
-1 | 0.296 | 0.00838 | -0.084 | 35.285
-0.5 | 0.352 | 0.00835 | -0.084 | 42.203
0 | 0.409 | 0.00914 | -0.085 | 44.777
0.5 | 0.464 | 0.01235 | -0.085 | 37.612
1 | 0.518 | 0.0127 | -0.085 | 40.838
1.5 | 0.571 | 0.01305 | -0.085 | 43.751
2 | 0.621 | 0.01336 | -0.086 | 46.469
2.5 | 0.668 | 0.0137 | -0.086 | 48.727
3 | 0.711 | 0.01402 | -0.086 | 50.723
3.5 | 0.75 | 0.01422 | -0.086 | 52.771
4 | 0.785 | 0.01461 | -0.087 | 53.715
4.5 | 0.814 | 0.01494 | -0.087 | 54.472
5 | 0.837 | 0.01526 | -0.087 | 54.858
5.5 | 0.854 | 0.01553 | -0.087 | 55.006
6 | 0.701 | 0.04281 | -0.048 | 16.382
6.5 | 0.701 | 0.04648 | -0.044 | 15.091
7 | 0.7 | 0.04962 | -0.043 | 14.106
7.5 | 0.694 | 0.05249 | -0.042 | 13.226
8 | 0.684 | 0.05638 | -0.04 | 12.129
8.5 | 0.664 | 0.05966 | -0.04 | 11.123
9 | 0.636 | 0.06343 | -0.041 | 10.027
9.5 | 0.605 | 0.067 | -0.04 | 9.025
10 | 0.573 | 0.07082 | -0.041 | 8.084
10.5 | 0.539 | 0.07573 | -0.041 | 7.124

## 58. Re 3M Mach 0.00 (2)
BIGFOIL.COM POLAR EXPORT
sc20606
SC(2)-0606 |  |  |  | Cl Max: | 1.3204 | at alpha= | 9 | deg
XFOIL ncrit=9 |  |  |  | L/D Max: | 86.2266 | at alpha= | 4.5 | deg
Re: | 3000000 |  |  | Cd Min: | 0.02374 | at alpha= | -11 | deg
Mach: | 0 |  |  | Cl=0 at alpha= | -3.1229 | deg
|  |  |  | @ Cl=0.1, Cd= | 0.0038954
|  |  |  | @ Cl=0.4, Cd= | 0.0064156
|  |  |  | @ Cl=0.6, Cd= | 0.0076145
alpha (deg) | Cl | Cd | Cm | Cl/Cd
-11 | -0.9206 | 0.02374 | -0.0534 | -38.7784
-10.5 | -0.8743 | 0.02017 | -0.055 | -43.3466
-10 | -0.82 | 0.0142 | -0.0591 | -57.7465
-9.5 | -0.7685 | 0.01384 | -0.0589 | -55.5275
-9 | -0.7163 | 0.01317 | -0.059 | -54.3888
-8.5 | -0.663 | 0.01214 | -0.0593 | -54.6129
-8 | -0.6088 | 0.01099 | -0.0598 | -55.3958
-7.5 | -0.5544 | 0.00996 | -0.0602 | -55.6627
-7 | -0.5 | 0.00914 | -0.0605 | -54.7046
-6.5 | -0.44 | 0.00775 | -0.0622 | -56.7742
-6 | -0.3784 | 0.00726 | -0.0639 | -52.1212
-5.5 | -0.3153 | 0.00684 | -0.0658 | -46.0965
-5 | -0.2515 | 0.00649 | -0.0678 | -38.7519
-4.5 | -0.1858 | 0.00604 | -0.0703 | -30.7616
-4 | -0.1199 | 0.0057 | -0.0728 | -21.0351
-3.5 | -0.0528 | 0.00536 | -0.0756 | -9.8507
-3 | 0.0172 | 0.00471 | -0.0793 | 3.6518
-2.5 | 0.0885 | 0.00394 | -0.0834 | 22.4619
-1.5 | 0.2173 | 0.00344 | -0.0873 | 63.1686
-1 | 0.2685 | 0.00442 | -0.0865 | 60.7466
-0.5 | 0.3225 | 0.00534 | -0.0865 | 60.3933
0 | 0.3771 | 0.00621 | -0.0866 | 60.7246
0.5 | 0.4328 | 0.00671 | -0.0867 | 64.5007
1 | 0.489 | 0.007 | -0.0868 | 69.8571
1.5 | 0.5451 | 0.00731 | -0.0869 | 74.5691
2 | 0.601 | 0.00762 | -0.0868 | 78.8714
2.5 | 0.6563 | 0.00819 | -0.0866 | 80.1343
3 | 0.7115 | 0.00864 | -0.0864 | 82.3495
3.5 | 0.7663 | 0.00916 | -0.0861 | 83.6572
4.5 | 0.8752 | 0.01015 | -0.0855 | 86.2266
5 | 0.925 | 0.01219 | -0.0842 | 75.8819
5.5 | 0.9774 | 0.01319 | -0.0835 | 74.1016
6 | 1.0285 | 0.0145 | -0.0826 | 70.931
6.5 | 1.0784 | 0.01607 | -0.0816 | 67.1064
7 | 1.1271 | 0.01778 | -0.0804 | 63.3915
7.5 | 1.1748 | 0.01943 | -0.0791 | 60.4632
8 | 1.2237 | 0.02046 | -0.0782 | 59.8094
8.5 | 1.2735 | 0.02102 | -0.0774 | 60.5852
9 | 1.3204 | 0.02211 | -0.0762 | 59.7196

## 59. Re 3M Mach 0.10 (1)
BIGFOIL.COM POLAR EXPORT
sc20606
SC(2)-0606 |  |  |  | Cl Max: | 0.85 | at alpha= | 5.5 | deg
JavaFoil+Calcfoil stall+Eppler ext transition |  |  |  | L/D Max: | 54.546 | at alpha= | 5.5 | deg
Re: | 3000000 |  |  | Cd Min: | 0.00783 | at alpha= | -3 | deg
Mach: | 0.1 |  |  | Cl=0 at alpha= | -3.5877 | deg
|  |  |  | @ Cl=0.1, Cd= | 0.0078869
|  |  |  | @ Cl=0.4, Cd= | 0.0090098
|  |  |  | @ Cl=0.6, Cd= | 0.07651
alpha (deg) | Cl | Cd | Cm | Cl/Cd
-14 | -0.379 | 0.09914 | -0.034 | -3.827
-13.5 | -0.402 | 0.09388 | -0.034 | -4.279
-13 | -0.422 | 0.08892 | -0.034 | -4.751
-12.5 | -0.441 | 0.08438 | -0.034 | -5.226
-12 | -0.456 | 0.07997 | -0.034 | -5.703
-11.5 | -0.464 | 0.0758 | -0.034 | -6.126
-11 | -0.463 | 0.07092 | -0.036 | -6.531
-10.5 | -0.458 | 0.06677 | -0.036 | -6.854
-10 | -0.448 | 0.06268 | -0.037 | -7.141
-9.5 | -0.434 | 0.05852 | -0.04 | -7.411
-9 | -0.504 | 0.01263 | -0.077 | -39.915
-8.5 | -0.478 | 0.01291 | -0.078 | -37.03
-8 | -0.448 | 0.01197 | -0.079 | -37.406
-7.5 | -0.408 | 0.01156 | -0.079 | -35.317
-7 | -0.365 | 0.01124 | -0.08 | -32.445
-6.5 | -0.317 | 0.01089 | -0.08 | -29.128
-6 | -0.267 | 0.01057 | -0.081 | -25.256
-5.5 | -0.214 | 0.01034 | -0.081 | -20.73
-5 | -0.16 | 0.01013 | -0.082 | -15.784
-4.5 | -0.104 | 0.00992 | -0.082 | -10.491
-4 | -0.047 | 0.00967 | -0.082 | -4.91
-3.5 | 0.01 | 0.00834 | -0.083 | 1.166
-3 | 0.067 | 0.00783 | -0.083 | 8.582
-2.5 | 0.125 | 0.00793 | -0.084 | 15.724
-2 | 0.182 | 0.00793 | -0.084 | 22.983
-1.5 | 0.24 | 0.00815 | -0.084 | 29.423
-1 | 0.297 | 0.00839 | -0.085 | 35.409
-0.5 | 0.354 | 0.00834 | -0.085 | 42.456
0 | 0.411 | 0.00917 | -0.085 | 44.837
0.5 | 0.467 | 0.01238 | -0.085 | 37.71
1 | 0.521 | 0.01276 | -0.086 | 40.826
1.5 | 0.573 | 0.01305 | -0.086 | 43.937
2 | 0.623 | 0.01337 | -0.086 | 46.621
2.5 | 0.67 | 0.0137 | -0.086 | 48.913
3 | 0.713 | 0.01403 | -0.087 | 50.859
3.5 | 0.752 | 0.01423 | -0.087 | 52.853
4 | 0.786 | 0.01462 | -0.087 | 53.734
4.5 | 0.813 | 0.01503 | -0.087 | 54.116
5 | 0.835 | 0.01537 | -0.087 | 54.333
5.5 | 0.85 | 0.01558 | -0.088 | 54.546
6 | 0.695 | 0.04324 | -0.048 | 16.067
6.5 | 0.695 | 0.04591 | -0.046 | 15.136
7 | 0.689 | 0.04968 | -0.043 | 13.865
7.5 | 0.679 | 0.05296 | -0.041 | 12.823
8 | 0.666 | 0.05688 | -0.04 | 11.706
8.5 | 0.642 | 0.0599 | -0.04 | 10.714
9 | 0.609 | 0.06373 | -0.041 | 9.56
9.5 | 0.574 | 0.0673 | -0.042 | 8.535
10 | 0.537 | 0.07137 | -0.042 | 7.529
10.5 | 0.5 | 0.07651 | -0.042 | 6.542

## 60. Re 3M Mach 0.10 (2)
BIGFOIL.COM POLAR EXPORT
sc20606
SC(2)-0606 |  |  |  | Cl Max: | 1.2773 | at alpha= | 8.5 | deg
XFOIL ncrit=9 |  |  |  | L/D Max: | 84.9807 | at alpha= | 4.5 | deg
Re: | 3000000 |  |  | Cd Min: | 0.17592 | at alpha= | 13.5 | deg
Mach: | 0.1 |  |  | Cl=0 at alpha= | -3.1222 | deg
|  |  |  | @ Cl=0.1, Cd= | 0.0038684
|  |  |  | @ Cl=0.4, Cd= | 0.0064181
|  |  |  | @ Cl=0.6, Cd= | 0.0076171
alpha (deg) | Cl | Cd | Cm | Cl/Cd
-9.5 | -0.777 | 0.0143 | -0.0592 | -54.3357
-9 | -0.7246 | 0.01371 | -0.059 | -52.8519
-8.5 | -0.6709 | 0.01267 | -0.0593 | -52.9519
-8 | -0.6161 | 0.01141 | -0.0598 | -53.9965
-7.5 | -0.5609 | 0.01026 | -0.0602 | -54.6686
-7 | -0.5057 | 0.00933 | -0.0605 | -54.2015
-6.5 | -0.4442 | 0.00797 | -0.0623 | -55.734
-6 | -0.3811 | 0.00731 | -0.0643 | -52.1341
-5.5 | -0.3175 | 0.00687 | -0.0662 | -46.2154
-5 | -0.2532 | 0.00651 | -0.0682 | -38.894
-4.5 | -0.1871 | 0.00606 | -0.0707 | -30.8746
-4 | -0.1207 | 0.0057 | -0.0732 | -21.1754
-3.5 | -0.0532 | 0.00537 | -0.076 | -9.9069
-3 | 0.0172 | 0.00472 | -0.0797 | 3.6441
-2.5 | 0.0886 | 0.00396 | -0.0838 | 22.3737
-2 | 0.1633 | 0.00336 | -0.0884 | 48.6012
-1.5 | 0.2184 | 0.00344 | -0.0877 | 63.4884
-1 | 0.2697 | 0.00443 | -0.0868 | 60.8804
-0.5 | 0.324 | 0.00536 | -0.0869 | 60.4478
0 | 0.3789 | 0.00623 | -0.087 | 60.8186
0.5 | 0.435 | 0.00673 | -0.0871 | 64.636
1 | 0.4916 | 0.00701 | -0.0872 | 70.1284
1.5 | 0.548 | 0.00734 | -0.0872 | 74.6594
2 | 0.6043 | 0.00764 | -0.0871 | 79.0969
2.5 | 0.66 | 0.00823 | -0.0868 | 80.1944
3 | 0.7156 | 0.00869 | -0.0866 | 82.3475
3.5 | 0.7708 | 0.00924 | -0.0862 | 83.4199
4 | 0.8257 | 0.00979 | -0.0859 | 84.3412
4.5 | 0.8804 | 0.01036 | -0.0855 | 84.9807
5 | 0.9304 | 0.01252 | -0.084 | 74.3131
5.5 | 0.9829 | 0.0137 | -0.0832 | 71.7445
6 | 1.0339 | 0.01529 | -0.082 | 67.6194
6.5 | 1.0834 | 0.0172 | -0.0807 | 62.9884
7 | 1.1315 | 0.01924 | -0.0793 | 58.8098
7.5 | 1.1791 | 0.02105 | -0.0778 | 56.0143
8 | 1.2286 | 0.02201 | -0.0768 | 55.8201
8.5 | 1.2773 | 0.023 | -0.0756 | 55.5348
9 | 0.7837 | 0.10878 | -0.0724 | 7.2044
9.5 | 0.7594 | 0.12208 | -0.0765 | 6.2205
10 | 0.7398 | 0.13343 | -0.0799 | 5.5445
10.5 | 0.7342 | 0.14187 | -0.0823 | 5.1752
11 | 0.7272 | 0.14894 | -0.0841 | 4.8825
11.5 | 0.7155 | 0.15376 | -0.0847 | 4.6534
12 | 0.711 | 0.15932 | -0.0858 | 4.4627
12.5 | 0.7127 | 0.16569 | -0.0881 | 4.3014
13 | 0.7174 | 0.17104 | -0.0901 | 4.1943
13.5 | 0.7232 | 0.17592 | -0.0921 | 4.111

## 61. Re 3M Mach 0.25 (1)
BIGFOIL.COM POLAR EXPORT
sc20606
SC(2)-0606 |  |  |  | Cl Max: | 0.811 | at alpha= | 5 | deg
JavaFoil+Calcfoil stall+Eppler ext transition |  |  |  | L/D Max: | 52.5 | at alpha= | 4 | deg
Re: | 3000000 |  |  | Cd Min: | 0.00783 | at alpha= | -3 | deg
Mach: | 0.25 |  |  | Cl=0 at alpha= | -3.5848 | deg
|  |  |  | @ Cl=0.1, Cd= | 0.0079036
|  |  |  | @ Cl=0.4, Cd= | 0.07556
|  |  |  | @ Cl=0.6, Cd= | 0.07556
alpha (deg) | Cl | Cd | Cm | Cl/Cd
-13.5 | -0.145 | 0.09701 | -0.036 | -1.497
-13 | -0.214 | 0.0935 | -0.036 | -2.294
-12.5 | -0.272 | 0.08632 | -0.037 | -3.151
-12 | -0.322 | 0.0811 | -0.037 | -3.972
-11.5 | -0.36 | 0.07634 | -0.036 | -4.719
-11 | -0.382 | 0.07213 | -0.037 | -5.3
-10.5 | -0.396 | 0.0679 | -0.036 | -5.84
-10 | -0.404 | 0.06388 | -0.038 | -6.325
-9.5 | -0.404 | 0.06018 | -0.039 | -6.711
-9 | -0.396 | 0.05611 | -0.041 | -7.06
-8.5 | -0.458 | 0.01316 | -0.078 | -34.82
-8 | -0.444 | 0.01225 | -0.081 | -36.235
-7.5 | -0.409 | 0.01182 | -0.082 | -34.624
-7 | -0.368 | 0.01148 | -0.082 | -32.098
-6.5 | -0.322 | 0.01102 | -0.083 | -29.269
-6 | -0.272 | 0.01068 | -0.083 | -25.511
-5.5 | -0.219 | 0.01042 | -0.083 | -21.04
-5 | -0.164 | 0.01031 | -0.084 | -15.902
-4.5 | -0.107 | 0.01001 | -0.084 | -10.672
-4 | -0.049 | 0.00973 | -0.085 | -5.01
-3.5 | 0.01 | 0.00956 | -0.085 | 1.044
-3 | 0.069 | 0.00783 | -0.085 | 8.813
-2.5 | 0.128 | 0.00797 | -0.086 | 16.08
-2 | 0.187 | 0.00794 | -0.086 | 23.591
-1.5 | 0.246 | 0.00817 | -0.087 | 30.147
-1 | 0.305 | 0.00841 | -0.087 | 36.285
-0.5 | 0.364 | 0.00836 | -0.087 | 43.522
0 | 0.422 | 0.0123 | -0.087 | 34.331
0.5 | 0.479 | 0.01245 | -0.088 | 38.483
1 | 0.535 | 0.01289 | -0.088 | 41.473
1.5 | 0.588 | 0.01322 | -0.088 | 44.47
2 | 0.638 | 0.01356 | -0.089 | 47.006
2.5 | 0.684 | 0.01393 | -0.089 | 49.065
3 | 0.724 | 0.01432 | -0.089 | 50.591
3.5 | 0.759 | 0.01452 | -0.089 | 52.243
4 | 0.785 | 0.01496 | -0.089 | 52.5
4.5 | 0.803 | 0.01534 | -0.09 | 52.377
5 | 0.811 | 0.01563 | -0.09 | 51.913
5.5 | 0.654 | 0.042 | -0.048 | 15.572
6 | 0.641 | 0.04508 | -0.045 | 14.209
6.5 | 0.62 | 0.04774 | -0.044 | 12.981
7 | 0.59 | 0.05099 | -0.042 | 11.568
7.5 | 0.552 | 0.05425 | -0.042 | 10.176
8 | 0.507 | 0.05752 | -0.043 | 8.815
8.5 | 0.444 | 0.06131 | -0.044 | 7.238
9 | 0.365 | 0.06508 | -0.044 | 5.608
9.5 | 0.278 | 0.07108 | -0.044 | 3.918
10 | 0.175 | 0.07556 | -0.044 | 2.313

## 62. Re 3M Mach 0.25 (2)
BIGFOIL.COM POLAR EXPORT
sc20606
SC(2)-0606 |  |  |  | Cl Max: | 1.198 | at alpha= | 20 | deg
XFOIL ncrit=9 |  |  |  | L/D Max: | 81.4023 | at alpha= | 3.5 | deg
Re: | 3000000 |  |  | Cd Min: | 0.31477 | at alpha= | 20 | deg
Mach: | 0.25 |  |  | Cl=0 at alpha= | -3.1186 | deg
|  |  |  | @ Cl=0.1, Cd= | 0.0039518
|  |  |  | @ Cl=0.4, Cd= | 0.0063998
|  |  |  | @ Cl=0.6, Cd= | 0.0076643
alpha (deg) | Cl | Cd | Cm | Cl/Cd
-10 | -0.6219 | 0.09239 | -0.0076 | -6.7312
-9.5 | -0.6603 | 0.07451 | -0.0174 | -8.8619
-9 | -0.7029 | 0.05506 | -0.0363 | -12.7661
-8.5 | -0.7195 | 0.0198 | -0.0557 | -36.3384
-8 | -0.6602 | 0.01547 | -0.0581 | -42.6761
-7.5 | -0.5981 | 0.01273 | -0.0598 | -46.9835
-7 | -0.5317 | 0.01078 | -0.0619 | -49.3228
-6.5 | -0.4651 | 0.00941 | -0.0639 | -49.4261
-6 | -0.3965 | 0.0076 | -0.0666 | -52.1711
-5.5 | -0.3299 | 0.00707 | -0.0684 | -46.662
-5 | -0.2627 | 0.00662 | -0.0705 | -39.6828
-4.5 | -0.194 | 0.00613 | -0.0728 | -31.6476
-4 | -0.1249 | 0.00574 | -0.0754 | -21.7596
-3.5 | -0.0553 | 0.00542 | -0.0782 | -10.203
-3 | 0.0172 | 0.00483 | -0.0819 | 3.5611
-2.5 | 0.0897 | 0.00404 | -0.0858 | 22.203
-2 | 0.1668 | 0.00338 | -0.0905 | 49.3491
-1.5 | 0.224 | 0.00347 | -0.09 | 64.5533
-1 | 0.2766 | 0.0045 | -0.089 | 61.4667
-0.5 | 0.3324 | 0.00545 | -0.089 | 60.9908
0 | 0.389 | 0.00633 | -0.0891 | 61.4534
1 | 0.5056 | 0.00707 | -0.0891 | 71.5134
1.5 | 0.564 | 0.00743 | -0.089 | 75.9085
2 | 0.6224 | 0.00781 | -0.0888 | 79.6927
2.5 | 0.6802 | 0.00846 | -0.0882 | 80.4019
3 | 0.7379 | 0.00907 | -0.0876 | 81.3561
3.5 | 0.7953 | 0.00977 | -0.0869 | 81.4023
4 | 0.8526 | 0.01051 | -0.0861 | 81.1227
4.5 | 0.9039 | 0.01353 | -0.0839 | 66.8071
5 | 0.9576 | 0.0157 | -0.0823 | 60.9936
5.5 | 1.0058 | 0.01965 | -0.0797 | 51.1858
6 | 1.0032 | 0.04127 | -0.0708 | 24.3082
6.5 | 0.9996 | 0.05909 | -0.0675 | 16.9166
7 | 0.9796 | 0.07733 | -0.0702 | 12.6678
7.5 | 0.9555 | 0.09068 | -0.0766 | 10.5371
8 | 0.932 | 0.10459 | -0.0887 | 8.911
8.5 | 0.9186 | 0.11716 | -0.0953 | 7.8406
9 | 0.9059 | 0.12887 | -0.1004 | 7.0296
10 | 0.9051 | 0.14843 | -0.1078 | 6.0978
10.5 | 0.9102 | 0.15809 | -0.1118 | 5.7575
11 | 0.9176 | 0.1674 | -0.1158 | 5.4815
11.5 | 0.9304 | 0.17592 | -0.1198 | 5.2888
12 | 0.9428 | 0.18293 | -0.1233 | 5.1539
12.5 | 0.9514 | 0.19314 | -0.128 | 4.926
13 | 0.721 | 0.17276 | -0.0926 | 4.1734
13.5 | 0.7278 | 0.17776 | -0.0946 | 4.0943
14 | 0.9891 | 0.22007 | -0.1414 | 4.4945
14.5 | 1.0046 | 0.22848 | -0.1459 | 4.3969
15 | 1.0209 | 0.23679 | -0.1505 | 4.3114
15.5 | 1.0379 | 0.245 | -0.1552 | 4.2363
16 | 1.0553 | 0.25312 | -0.16 | 4.1692
16.5 | 1.0738 | 0.26121 | -0.1649 | 4.1109
17 | 1.0923 | 0.26899 | -0.1696 | 4.0607
17.5 | 1.1099 | 0.27601 | -0.1743 | 4.0212
18 | 1.1268 | 0.28232 | -0.1789 | 3.9912
18.5 | 1.1437 | 0.29151 | -0.1844 | 3.9234
19 | 1.1618 | 0.2994 | -0.1896 | 3.8804
19.5 | 1.18 | 0.30718 | -0.1947 | 3.8414
20 | 1.198 | 0.31477 | -0.1999 | 3.806

## 63. Re 3M Mach 0.50 (1)
BIGFOIL.COM POLAR EXPORT
sc20606
SC(2)-0606 |  |  |  | Cl Max: | 1.217 | at alpha= | 20 | deg
JavaFoil+Calcfoil stall+Eppler ext transition |  |  |  | L/D Max: | 47.369 | at alpha= | -0.5 | deg
Re: | 3000000 |  |  | Cd Min: | 0.00802 | at alpha= | -2 | deg
Mach: | 0.5 |  |  | Cl=0 at alpha= | -3.5846 | deg
|  |  |  | @ Cl=0.1, Cd= | 0.0081365
|  |  |  | @ Cl=0.4, Cd= | 0.0085781
|  |  |  | @ Cl=0.6, Cd= | 0.063974
alpha (deg) | Cl | Cd | Cm | Cl/Cd
-20 | -0.859 | 0.16932 | -0.042 | -5.071
-19.5 | -0.832 | 0.16235 | -0.041 | -5.127
-19 | -0.806 | 0.15886 | -0.041 | -5.076
-18.5 | -0.781 | 0.15215 | -0.042 | -5.133
-18 | -0.756 | 0.14778 | -0.042 | -5.112
-17.5 | -0.73 | 0.14491 | -0.042 | -5.036
-17 | -0.703 | 0.14249 | -0.041 | -4.933
-16.5 | -0.677 | 0.13701 | -0.042 | -4.944
-16 | -0.652 | 0.13275 | -0.042 | -4.909
-15.5 | -0.626 | 0.12434 | -0.042 | -5.034
-15 | -0.599 | 0.12354 | -0.041 | -4.85
-14.5 | -0.573 | 0.11697 | -0.041 | -4.899
-14 | -0.547 | 0.11144 | -0.041 | -4.91
-13.5 | -0.521 | 0.11182 | -0.041 | -4.661
-13 | -0.495 | 0.10807 | -0.042 | -4.583
-12.5 | -0.469 | 0.10134 | -0.041 | -4.629
-12 | -0.443 | 0.0904 | -0.04 | -4.896
-11.5 | -0.417 | 0.0827 | -0.041 | -5.037
-11 | -0.391 | 0.07618 | -0.042 | -5.127
-10.5 | -0.364 | 0.07048 | -0.042 | -5.171
-10 | -0.338 | 0.06534 | -0.043 | -5.179
-9.5 | -0.312 | 0.06678 | -0.04 | -4.665
-9 | -0.286 | 0.06074 | -0.042 | -4.704
-8.5 | -0.26 | 0.05514 | -0.045 | -4.714
-8 | -0.233 | 0.05346 | -0.044 | -4.363
-7.5 | -0.207 | 0.04964 | -0.045 | -4.172
-7 | -0.181 | 0.04708 | -0.044 | -3.834
-6.5 | -0.3 | 0.01241 | -0.091 | -24.193
-6 | -0.284 | 0.01146 | -0.093 | -24.767
-5.5 | -0.237 | 0.01102 | -0.093 | -21.519
-5 | -0.18 | 0.01068 | -0.094 | -16.875
-4.5 | -0.119 | 0.01034 | -0.094 | -11.463
-4 | -0.054 | 0.01012 | -0.095 | -5.369
-3.5 | 0.011 | 0.00978 | -0.095 | 1.14
-3 | 0.077 | 0.00814 | -0.096 | 9.477
-2.5 | 0.143 | 0.00813 | -0.096 | 17.618
-2 | 0.209 | 0.00802 | -0.096 | 26.097
-1.5 | 0.275 | 0.0084 | -0.097 | 32.781
-1 | 0.341 | 0.00856 | -0.097 | 39.85
-0.5 | 0.406 | 0.00858 | -0.097 | 47.369
0 | 0.471 | 0.01274 | -0.098 | 37.004
0.5 | 0.534 | 0.01323 | -0.098 | 40.339
1 | 0.592 | 0.01358 | -0.098 | 43.619
1.5 | 0.645 | 0.01403 | -0.099 | 45.956
2 | 0.685 | 0.01456 | -0.099 | 47.074
2.5 | 0.702 | 0.01506 | -0.099 | 46.627
3 | 0.646 | 0.01538 | -0.099 | 41.989
3.5 | 0.374 | 0.03699 | -0.049 | 10.11
4 | 0.401 | 0.03834 | -0.051 | 10.45
4.5 | 0.429 | 0.03878 | -0.057 | 11.067
5 | 0.452 | 0.04228 | -0.05 | 10.702
5.5 | 0.477 | 0.04661 | -0.046 | 10.241
6 | 0.503 | 0.05344 | -0.045 | 9.411
6.5 | 0.53 | 0.04981 | -0.049 | 10.638
7 | 0.556 | 0.05315 | -0.048 | 10.453
7.5 | 0.581 | 0.0585 | -0.048 | 9.936
8 | 0.607 | 0.06599 | -0.048 | 9.198
8.5 | 0.633 | 0.07381 | -0.048 | 8.573
9 | 0.659 | 0.08312 | -0.05 | 7.93
9.5 | 0.685 | 0.0863 | -0.05 | 7.934
10 | 0.71 | 0.08911 | -0.05 | 7.971
10.5 | 0.736 | 0.09207 | -0.05 | 7.991
11 | 0.761 | 0.09298 | -0.05 | 8.185
11.5 | 0.789 | 0.0998 | -0.053 | 7.903
12 | 0.814 | 0.09855 | -0.053 | 8.255
12.5 | 0.839 | 0.10159 | -0.053 | 8.256
13 | 0.864 | 0.10651 | -0.053 | 8.111
13.5 | 0.891 | 0.11494 | -0.055 | 7.749
14 | 0.916 | 0.1148 | -0.055 | 7.978
14.5 | 0.941 | 0.12297 | -0.055 | 7.65
15 | 0.966 | 0.12263 | -0.055 | 7.874
15.5 | 0.992 | 0.12742 | -0.056 | 7.782
16 | 1.017 | 0.13133 | -0.057 | 7.746
16.5 | 1.042 | 0.13535 | -0.056 | 7.697
17 | 1.066 | 0.13966 | -0.056 | 7.635
17.5 | 1.091 | 0.14449 | -0.057 | 7.554
18 | 1.118 | 0.14727 | -0.058 | 7.59
18.5 | 1.142 | 0.15168 | -0.058 | 7.529
19 | 1.166 | 0.15912 | -0.058 | 7.328
19.5 | 1.191 | 0.16537 | -0.058 | 7.204
20 | 1.217 | 0.16667 | -0.059 | 7.301

## 64. Re 3M Mach 0.50 (2)
BIGFOIL.COM POLAR EXPORT
sc20606
SC(2)-0606 |  |  |  | Cl Max: | 1.3322 | at alpha= | 20 | deg
XFOIL ncrit=9 |  |  |  | L/D Max: | 80.2525 | at alpha= | 1.5 | deg
Re: | 3000000 |  |  | Cd Min: | 0.35434 | at alpha= | 20 | deg
Mach: | 0.5 |  |  | Cl=0 at alpha= | -3.0607 | deg
|  |  |  | @ Cl=0.1, Cd= | 0.0043219
|  |  |  | @ Cl=0.4, Cd= | 0.0062841
|  |  |  | @ Cl=0.6, Cd= | 0.0076848
alpha (deg) | Cl | Cd | Cm | Cl/Cd
-18 | -0.8302 | 0.24185 | 0.0576 | -3.4327
-17.5 | -0.809 | 0.23387 | 0.0529 | -3.4592
-17 | -0.7867 | 0.22483 | 0.0481 | -3.4991
-16.5 | -0.7663 | 0.21607 | 0.0435 | -3.5465
-16 | -0.7467 | 0.20739 | 0.0391 | -3.6005
-15.5 | -0.7274 | 0.1987 | 0.0347 | -3.6608
-15 | -0.7091 | 0.19001 | 0.0306 | -3.7319
-14.5 | -0.6919 | 0.18136 | 0.0266 | -3.8151
-14 | -0.6758 | 0.17273 | 0.0229 | -3.9125
-13.5 | -0.6624 | 0.16402 | 0.0193 | -4.0385
-13 | -0.6494 | 0.1551 | 0.0157 | -4.187
-12.5 | -0.6366 | 0.14685 | 0.0123 | -4.335
-12 | -0.6206 | 0.13897 | 0.0089 | -4.4657
-11.5 | -0.6099 | 0.13046 | 0.0056 | -4.675
-11 | -0.6033 | 0.12203 | 0.0026 | -4.9439
-10.5 | -0.596 | 0.11349 | -0.0007 | -5.2516
-10 | -0.5899 | 0.10486 | -0.004 | -5.6256
-9.5 | -0.5858 | 0.09618 | -0.0075 | -6.0907
-9 | -0.5849 | 0.08737 | -0.0112 | -6.6945
-8.5 | -0.5877 | 0.07853 | -0.0148 | -7.4838
-8 | -0.5977 | 0.06999 | -0.0176 | -8.5398
-7.5 | -0.6194 | 0.06218 | -0.0187 | -9.9614
-7 | -0.6028 | 0.04653 | -0.0419 | -12.9551
-6.5 | -0.5536 | 0.03053 | -0.06 | -18.133
-6 | -0.4798 | 0.01597 | -0.0724 | -30.0438
-5.5 | -0.3951 | 0.00973 | -0.0772 | -40.6064
-5 | -0.3108 | 0.00759 | -0.0799 | -40.9486
-4.5 | -0.2286 | 0.00674 | -0.0822 | -33.9169
-4 | -0.1461 | 0.00607 | -0.085 | -24.0692
-3.5 | -0.0688 | 0.00565 | -0.0871 | -12.177
-3 | 0.0095 | 0.00523 | -0.0897 | 1.8164
-2.5 | 0.0951 | 0.00437 | -0.0947 | 21.762
-2 | 0.1827 | 0.00351 | -0.1002 | 52.0513
-1.5 | 0.2484 | 0.00356 | -0.0997 | 69.7753
-1 | 0.3061 | 0.00481 | -0.0983 | 63.6383
-0.5 | 0.3686 | 0.00588 | -0.0981 | 62.6871
0 | 0.4331 | 0.00671 | -0.0979 | 64.5455
0.5 | 0.5 | 0.00708 | -0.0976 | 70.6215
1 | 0.5675 | 0.00747 | -0.0971 | 75.9705
1.5 | 0.6356 | 0.00792 | -0.0962 | 80.2525
2 | 0.702 | 0.00907 | -0.0944 | 77.398
2.5 | 0.7683 | 0.01058 | -0.0921 | 72.6181
3 | 0.8296 | 0.01483 | -0.0883 | 55.9407
3.5 | 0.8766 | 0.02355 | -0.083 | 37.2229
4 | 0.9132 | 0.03285 | -0.078 | 27.7991
4.5 | 0.9385 | 0.04286 | -0.0745 | 21.8969
5 | 0.9499 | 0.05451 | -0.073 | 17.4262
5.5 | 0.95 | 0.06623 | -0.0747 | 14.344
6 | 0.9372 | 0.07757 | -0.0793 | 12.082
6.5 | 0.9196 | 0.08956 | -0.0897 | 10.268
7 | 0.9113 | 0.1011 | -0.0967 | 9.0138
7.5 | 0.9071 | 0.11206 | -0.1022 | 8.0948
8 | 0.906 | 0.12276 | -0.107 | 7.3803
8.5 | 0.9077 | 0.13323 | -0.1115 | 6.813
9 | 0.9124 | 0.14329 | -0.1158 | 6.3675
9.5 | 0.9173 | 0.15322 | -0.1199 | 5.9868
10 | 0.9272 | 0.16294 | -0.124 | 5.6904
11 | 0.9507 | 0.1816 | -0.132 | 5.2351
11.5 | 0.967 | 0.19154 | -0.1371 | 5.0486
13 | 1.0221 | 0.21955 | -0.1521 | 4.6554
13.5 | 1.0419 | 0.22924 | -0.1574 | 4.545
14 | 1.0625 | 0.23885 | -0.1628 | 4.4484
14.5 | 1.0838 | 0.24846 | -0.1682 | 4.3621
15 | 1.1055 | 0.25804 | -0.1738 | 4.2842
15.5 | 1.1277 | 0.26765 | -0.1796 | 4.2133
16 | 1.15 | 0.27713 | -0.1853 | 4.1497
16.5 | 1.1728 | 0.2867 | -0.1912 | 4.0907
17 | 1.1971 | 0.29667 | -0.1971 | 4.0351
17.5 | 1.2196 | 0.30566 | -0.203 | 3.9901
18 | 1.2405 | 0.3148 | -0.2089 | 3.9406
18.5 | 1.2635 | 0.32472 | -0.2151 | 3.891
19 | 1.2865 | 0.33462 | -0.2213 | 3.8447
19.5 | 1.3095 | 0.34455 | -0.2277 | 3.8006
20 | 1.3322 | 0.35434 | -0.234 | 3.7597

## 65. Re 4M Mach 0.00 (1)
BIGFOIL.COM POLAR EXPORT
sc20606
SC(2)-0606 |  |  |  | Cl Max: | 0.87 | at alpha= | 6.5 | deg
JavaFoil+Calcfoil stall+Eppler ext transition |  |  |  | L/D Max: | 56.248 | at alpha= | 5 | deg
Re: | 4000000 |  |  | Cd Min: | 0.00796 | at alpha= | -3 | deg
Mach: | 0 |  |  | Cl=0 at alpha= | -3.5877 | deg
|  |  |  | @ Cl=0.1, Cd= | 0.0080642
|  |  |  | @ Cl=0.4, Cd= | 0.0099342
|  |  |  | @ Cl=0.6, Cd= | 0.08185
alpha (deg) | Cl | Cd | Cm | Cl/Cd
-14.5 | -0.389 | 0.10169 | -0.035 | -3.82
-14 | -0.409 | 0.09693 | -0.035 | -4.216
-13.5 | -0.428 | 0.09183 | -0.035 | -4.658
-13 | -0.445 | 0.08692 | -0.035 | -5.12
-12.5 | -0.46 | 0.08279 | -0.036 | -5.558
-12 | -0.472 | 0.07832 | -0.036 | -6.024
-11.5 | -0.478 | 0.07295 | -0.038 | -6.548
-11 | -0.473 | 0.06914 | -0.038 | -6.846
-10.5 | -0.471 | 0.06038 | -0.046 | -7.797
-10 | -0.459 | 0.05718 | -0.046 | -8.019
-9.5 | -0.532 | 0.01252 | -0.076 | -42.501
-9 | -0.51 | 0.01277 | -0.077 | -39.945
-8.5 | -0.484 | 0.01205 | -0.078 | -40.139
-8 | -0.448 | 0.01154 | -0.079 | -38.812
-7.5 | -0.408 | 0.01121 | -0.079 | -36.382
-7 | -0.364 | 0.01089 | -0.079 | -33.389
-6.5 | -0.316 | 0.01047 | -0.08 | -30.202
-6 | -0.266 | 0.01019 | -0.08 | -26.1
-5.5 | -0.213 | 0.01005 | -0.081 | -21.231
-5 | -0.159 | 0.00991 | -0.081 | -16.05
-4.5 | -0.104 | 0.00966 | -0.082 | -10.727
-4 | -0.047 | 0.00941 | -0.082 | -5.02
-3.5 | 0.01 | 0.00863 | -0.082 | 1.12
-3 | 0.067 | 0.00796 | -0.083 | 8.395
-2.5 | 0.124 | 0.00814 | -0.083 | 15.246
-2 | 0.181 | 0.00826 | -0.083 | 21.952
-1.5 | 0.238 | 0.0083 | -0.084 | 28.751
-1 | 0.296 | 0.00818 | -0.084 | 36.135
-0.5 | 0.352 | 0.00937 | -0.084 | 37.608
0 | 0.409 | 0.01004 | -0.085 | 40.733
0.5 | 0.464 | 0.01205 | -0.085 | 38.553
1 | 0.518 | 0.01237 | -0.085 | 41.932
1.5 | 0.571 | 0.01266 | -0.085 | 45.091
2 | 0.621 | 0.01297 | -0.086 | 47.871
2.5 | 0.668 | 0.01329 | -0.086 | 50.25
3 | 0.711 | 0.01362 | -0.086 | 52.232
3.5 | 0.75 | 0.01391 | -0.086 | 53.938
4 | 0.785 | 0.01415 | -0.087 | 55.454
4.5 | 0.814 | 0.01448 | -0.087 | 56.215
5 | 0.837 | 0.01488 | -0.087 | 56.248
5.5 | 0.854 | 0.01531 | -0.087 | 55.795
6 | 0.865 | 0.0156 | -0.087 | 55.455
6.5 | 0.87 | 0.01573 | -0.087 | 55.324
7 | 0.704 | 0.04727 | -0.049 | 14.903
7.5 | 0.696 | 0.05121 | -0.045 | 13.593
8 | 0.685 | 0.05516 | -0.043 | 12.419
8.5 | 0.665 | 0.0589 | -0.042 | 11.285
9 | 0.637 | 0.06182 | -0.043 | 10.299
9.5 | 0.606 | 0.06618 | -0.043 | 9.155
10 | 0.573 | 0.06968 | -0.043 | 8.229
10.5 | 0.54 | 0.07358 | -0.043 | 7.341
11 | 0.507 | 0.0778 | -0.043 | 6.518
11.5 | 0.475 | 0.08185 | -0.043 | 5.799

## 66. Re 4M Mach 0.00 (2)
BIGFOIL.COM POLAR EXPORT
sc20606
SC(2)-0606 |  |  |  | Cl Max: | 1.4599 | at alpha= | 12 | deg
XFOIL ncrit=9 |  |  |  | L/D Max: | 92.8829 | at alpha= | 4 | deg
Re: | 4000000 |  |  | Cd Min: | 0.07303 | at alpha= | 9 | deg
Mach: | 0 |  |  | Cl=0 at alpha= | -3.2408 | deg
|  |  |  | @ Cl=0.1, Cd= | 0.0038561
|  |  |  | @ Cl=0.4, Cd= | 0.0062443
|  |  |  | @ Cl=0.6, Cd= | 0.0072718
alpha (deg) | Cl | Cd | Cm | Cl/Cd
-13.5 | -1.1394 | 0.02999 | -0.0537 | -37.9927
-13 | -1.1125 | 0.0246 | -0.0552 | -45.2236
-12.5 | -1.0723 | 0.02099 | -0.0563 | -51.0862
-12 | -1.0257 | 0.01829 | -0.0574 | -56.0798
-11.5 | -0.9757 | 0.01639 | -0.0583 | -59.5302
-11 | -0.9242 | 0.01514 | -0.0588 | -61.0436
-10.5 | -0.8723 | 0.01436 | -0.0591 | -60.7451
-9.5 | -0.7633 | 0.01133 | -0.0612 | -67.3698
-9 | -0.7105 | 0.01073 | -0.0613 | -66.2162
-8.5 | -0.657 | 0.00999 | -0.0615 | -65.7658
-8 | -0.6027 | 0.00914 | -0.0618 | -65.9409
-7.5 | -0.5476 | 0.00835 | -0.0623 | -65.5808
-7 | -0.486 | 0.0077 | -0.0641 | -63.1169
-6.5 | -0.4245 | 0.00733 | -0.0657 | -57.9127
-6 | -0.3611 | 0.0066 | -0.0678 | -54.7121
-5.5 | -0.2979 | 0.00623 | -0.0698 | -47.817
-5 | -0.2332 | 0.0059 | -0.072 | -39.5254
-4.5 | -0.1681 | 0.00556 | -0.0743 | -30.2338
-4 | -0.1025 | 0.00523 | -0.0768 | -19.5985
-3.5 | -0.0353 | 0.00493 | -0.0796 | -7.1602
-3 | 0.0328 | 0.00441 | -0.0827 | 7.4376
-2 | 0.1614 | 0.00335 | -0.0872 | 48.1791
-1.5 | 0.2121 | 0.00415 | -0.0862 | 51.1084
-1 | 0.2675 | 0.00481 | -0.0865 | 55.6133
-0.5 | 0.3228 | 0.00549 | -0.0868 | 58.7978
0 | 0.3784 | 0.00611 | -0.087 | 61.9313
0.5 | 0.4347 | 0.00646 | -0.0872 | 67.291
1 | 0.4912 | 0.00669 | -0.0873 | 73.423
1.5 | 0.5474 | 0.00699 | -0.0874 | 78.3119
2 | 0.6034 | 0.00729 | -0.0874 | 82.7709
2.5 | 0.6593 | 0.00761 | -0.0873 | 86.636
3 | 0.7148 | 0.008 | -0.0872 | 89.35
3.5 | 0.7699 | 0.00844 | -0.0869 | 91.2204
4 | 0.8248 | 0.00888 | -0.0867 | 92.8829
4.5 | 0.8778 | 0.00989 | -0.0861 | 88.7563
5 | 0.9323 | 0.01027 | -0.0859 | 90.779
5.5 | 0.9857 | 0.01095 | -0.0854 | 90.0183
6 | 1.0381 | 0.01189 | -0.0847 | 87.3087
6.5 | 1.0896 | 0.01295 | -0.0839 | 84.139
7 | 1.1406 | 0.01405 | -0.0831 | 81.1815
7.5 | 1.1913 | 0.01506 | -0.0822 | 79.1036
8 | 1.2423 | 0.01582 | -0.0815 | 78.5272
8.5 | 1.2916 | 0.01693 | -0.0805 | 76.2906
9 | 1.1294 | 0.07303 | -0.0653 | 15.4649
9.5 | 1.1743 | 0.07112 | -0.0638 | 16.5115
10 | 1.2258 | 0.06703 | -0.0613 | 18.2873
10.5 | 1.26 | 0.06758 | -0.0598 | 18.6446
11 | 1.3186 | 0.06331 | -0.0582 | 20.8277
11.5 | 1.3847 | 0.05801 | -0.0572 | 23.87
12 | 1.4599 | 0.0514 | -0.057 | 28.4027

## 67. Re 4M Mach 0.10 (1)
BIGFOIL.COM POLAR EXPORT
sc20606
SC(2)-0606 |  |  |  | Cl Max: | 0.86 | at alpha= | 6.5 | deg
JavaFoil+Calcfoil stall+Eppler ext transition |  |  |  | L/D Max: | 56.002 | at alpha= | 5 | deg
Re: | 4000000 |  |  | Cd Min: | 0.00798 | at alpha= | -3 | deg
Mach: | 0.1 |  |  | Cl=0 at alpha= | -3.5877 | deg
|  |  |  | @ Cl=0.1, Cd= | 0.0080597
|  |  |  | @ Cl=0.4, Cd= | 0.0099007
|  |  |  | @ Cl=0.6, Cd= | 0.08408
alpha (deg) | Cl | Cd | Cm | Cl/Cd
-14.5 | -0.357 | 0.10269 | -0.035 | -3.472
-14 | -0.38 | 0.09736 | -0.035 | -3.901
-13.5 | -0.402 | 0.09188 | -0.036 | -4.377
-13 | -0.423 | 0.0873 | -0.036 | -4.846
-12.5 | -0.442 | 0.08291 | -0.036 | -5.328
-12 | -0.457 | 0.07888 | -0.036 | -5.79
-11.5 | -0.465 | 0.07412 | -0.037 | -6.279
-11 | -0.464 | 0.06961 | -0.037 | -6.665
-10.5 | -0.459 | 0.06485 | -0.04 | -7.079
-10 | -0.451 | 0.05955 | -0.043 | -7.57
-9.5 | -0.528 | 0.01267 | -0.076 | -41.642
-9 | -0.507 | 0.01285 | -0.077 | -39.494
-8.5 | -0.483 | 0.01214 | -0.078 | -39.765
-8 | -0.448 | 0.01154 | -0.079 | -38.799
-7.5 | -0.408 | 0.01129 | -0.079 | -36.172
-7 | -0.365 | 0.01097 | -0.08 | -33.235
-6.5 | -0.317 | 0.01057 | -0.08 | -30.028
-6 | -0.267 | 0.01026 | -0.081 | -26.027
-5.5 | -0.214 | 0.01004 | -0.081 | -21.343
-5 | -0.16 | 0.00991 | -0.082 | -16.132
-4.5 | -0.104 | 0.00971 | -0.082 | -10.724
-4 | -0.047 | 0.00939 | -0.082 | -5.055
-3.5 | 0.01 | 0.00862 | -0.083 | 1.128
-3 | 0.067 | 0.00798 | -0.083 | 8.422
-2.5 | 0.125 | 0.00812 | -0.084 | 15.363
-2 | 0.182 | 0.00825 | -0.084 | 22.095
-1.5 | 0.24 | 0.00828 | -0.084 | 28.95
-1 | 0.297 | 0.00827 | -0.085 | 35.918
-0.5 | 0.354 | 0.00936 | -0.085 | 37.846
0 | 0.411 | 0.01003 | -0.085 | 40.985
0.5 | 0.467 | 0.01208 | -0.085 | 38.647
1 | 0.521 | 0.01243 | -0.086 | 41.927
1.5 | 0.573 | 0.01266 | -0.086 | 45.283
2 | 0.623 | 0.01296 | -0.086 | 48.096
2.5 | 0.67 | 0.01329 | -0.086 | 50.447
3 | 0.713 | 0.01363 | -0.087 | 52.359
3.5 | 0.752 | 0.01391 | -0.087 | 54.083
4 | 0.786 | 0.01418 | -0.087 | 55.402
4.5 | 0.813 | 0.01457 | -0.087 | 55.817
5 | 0.835 | 0.01491 | -0.087 | 56.002
5.5 | 0.85 | 0.01535 | -0.088 | 55.381
6 | 0.858 | 0.01566 | -0.088 | 54.792
6.5 | 0.86 | 0.01595 | -0.088 | 53.902
7 | 0.694 | 0.04724 | -0.049 | 14.68
7.5 | 0.681 | 0.05208 | -0.044 | 13.068
8 | 0.667 | 0.05547 | -0.042 | 12.022
8.5 | 0.643 | 0.05855 | -0.043 | 10.978
9 | 0.61 | 0.06213 | -0.043 | 9.823
9.5 | 0.575 | 0.06534 | -0.044 | 8.803
10 | 0.538 | 0.06981 | -0.043 | 7.708
10.5 | 0.501 | 0.0735 | -0.043 | 6.816
11 | 0.464 | 0.07781 | -0.043 | 5.967
11.5 | 0.429 | 0.08408 | -0.043 | 5.099

## 68. Re 4M Mach 0.10 (2)
BIGFOIL.COM POLAR EXPORT
sc20606
SC(2)-0606 |  |  |  | Cl Max: | 1.4113 | at alpha= | 10 | deg
XFOIL ncrit=9 |  |  |  | L/D Max: | 92.7151 | at alpha= | 4 | deg
Re: | 4000000 |  |  | Cd Min: | 0.02825 | at alpha= | 10 | deg
Mach: | 0.1 |  |  | Cl=0 at alpha= | -3.2386 | deg
|  |  |  | @ Cl=0.1, Cd= | 0.0038683
|  |  |  | @ Cl=0.4, Cd= | 0.0062483
|  |  |  | @ Cl=0.6, Cd= | 0.0073172
alpha (deg) | Cl | Cd | Cm | Cl/Cd
-12 | -1.0243 | 0.02602 | -0.0545 | -39.3659
-11.5 | -0.9857 | 0.01994 | -0.057 | -49.4333
-11 | -0.9355 | 0.01689 | -0.0585 | -55.3878
-10.5 | -0.8827 | 0.01526 | -0.0592 | -57.844
-10 | -0.8299 | 0.0144 | -0.0593 | -57.6319
-9.5 | -0.7723 | 0.01176 | -0.0614 | -65.6718
-9 | -0.7188 | 0.01109 | -0.0614 | -64.8151
-8.5 | -0.6649 | 0.01037 | -0.0615 | -64.1176
-8 | -0.6101 | 0.00946 | -0.0618 | -64.4926
-7.5 | -0.5523 | 0.00855 | -0.0627 | -64.5965
-7 | -0.4899 | 0.00781 | -0.0645 | -62.7273
-6.5 | -0.4276 | 0.00737 | -0.0662 | -58.019
-6 | -0.3637 | 0.00663 | -0.0683 | -54.8567
-5.5 | -0.3 | 0.00625 | -0.0702 | -48
-5 | -0.2349 | 0.00592 | -0.0724 | -39.6791
-4.5 | -0.1693 | 0.00557 | -0.0747 | -30.395
-4 | -0.1032 | 0.00524 | -0.0772 | -19.6947
-3.5 | -0.0357 | 0.00493 | -0.08 | -7.2414
-3 | 0.0326 | 0.00442 | -0.0831 | 7.3756
-2 | 0.1621 | 0.00336 | -0.0876 | 48.244
-1.5 | 0.2131 | 0.00415 | -0.0866 | 51.3494
-1 | 0.2687 | 0.00482 | -0.0869 | 55.7469
0 | 0.3803 | 0.00613 | -0.0874 | 62.0392
0.5 | 0.4369 | 0.00647 | -0.0875 | 67.527
1 | 0.4938 | 0.0067 | -0.0877 | 73.7015
1.5 | 0.5503 | 0.007 | -0.0877 | 78.6143
2 | 0.6067 | 0.00736 | -0.0876 | 82.4321
2.5 | 0.663 | 0.00764 | -0.0876 | 86.7801
3 | 0.7189 | 0.00804 | -0.0874 | 89.4154
4 | 0.8298 | 0.00895 | -0.0868 | 92.7151
4.5 | 0.8833 | 0.00998 | -0.0861 | 88.507
5 | 0.9381 | 0.01046 | -0.0858 | 89.6845
5.5 | 0.9917 | 0.0113 | -0.0851 | 87.7611
6 | 1.0441 | 0.01243 | -0.0842 | 83.9984
6.5 | 1.0958 | 0.01367 | -0.0832 | 80.1609
7 | 1.1471 | 0.01489 | -0.0822 | 77.0383
7.5 | 1.1985 | 0.0159 | -0.0813 | 75.3774
8 | 1.2499 | 0.01677 | -0.0803 | 74.5319
8.5 | 1.2846 | 0.02185 | -0.077 | 58.7918
9 | 1.3335 | 0.02279 | -0.0758 | 58.5125
9.5 | 1.3778 | 0.02458 | -0.074 | 56.0537
10 | 1.4113 | 0.02825 | -0.0709 | 49.9575

## 69. Re 4M Mach 0.25 (1)
BIGFOIL.COM POLAR EXPORT
sc20606
SC(2)-0606 |  |  |  | Cl Max: | 0.811 | at alpha= | 5 | deg
JavaFoil+Calcfoil stall+Eppler ext transition |  |  |  | L/D Max: | 54.071 | at alpha= | 4.5 | deg
Re: | 4000000 |  |  | Cd Min: | 0.00826 | at alpha= | -2.5 | deg
Mach: | 0.25 |  |  | Cl=0 at alpha= | -3.5848 | deg
|  |  |  | @ Cl=0.1, Cd= | 0.0082742
|  |  |  | @ Cl=0.4, Cd= | 0.07364
|  |  |  | @ Cl=0.6, Cd= | 0.07364
alpha (deg) | Cl | Cd | Cm | Cl/Cd
-14 | -0.058 | 0.10003 | -0.037 | -0.578
-13.5 | -0.145 | 0.09605 | -0.037 | -1.513
-13 | -0.215 | 0.0911 | -0.036 | -2.355
-12.5 | -0.272 | 0.08435 | -0.038 | -3.228
-12 | -0.323 | 0.07935 | -0.038 | -4.065
-11.5 | -0.361 | 0.0747 | -0.038 | -4.83
-11 | -0.383 | 0.07031 | -0.039 | -5.446
-10.5 | -0.397 | 0.06675 | -0.038 | -5.951
-10 | -0.406 | 0.06155 | -0.042 | -6.592
-9.5 | -0.406 | 0.0577 | -0.044 | -7.038
-9 | -0.481 | 0.0123 | -0.078 | -39.076
-8.5 | -0.466 | 0.01265 | -0.08 | -36.85
-8 | -0.444 | 0.0118 | -0.081 | -37.597
-7.5 | -0.409 | 0.01145 | -0.082 | -35.749
-7 | -0.368 | 0.01112 | -0.082 | -33.139
-6.5 | -0.322 | 0.01069 | -0.083 | -30.17
-6 | -0.272 | 0.01037 | -0.083 | -26.266
-5.5 | -0.219 | 0.01012 | -0.083 | -21.681
-5 | -0.164 | 0.01 | -0.084 | -16.385
-4.5 | -0.107 | 0.00978 | -0.084 | -10.927
-4 | -0.049 | 0.00945 | -0.085 | -5.16
-3.5 | 0.01 | 0.00949 | -0.085 | 1.052
-3 | 0.069 | 0.00829 | -0.085 | 8.321
-2.5 | 0.128 | 0.00826 | -0.086 | 15.512
-2 | 0.187 | 0.00829 | -0.086 | 22.603
-1.5 | 0.246 | 0.00831 | -0.087 | 29.63
-1 | 0.305 | 0.0083 | -0.087 | 36.778
-0.5 | 0.364 | 0.00943 | -0.087 | 38.598
0 | 0.422 | 0.01204 | -0.087 | 35.084
0.5 | 0.479 | 0.01215 | -0.088 | 39.45
1 | 0.535 | 0.01256 | -0.088 | 42.562
1.5 | 0.588 | 0.01283 | -0.088 | 45.817
2 | 0.638 | 0.01315 | -0.089 | 48.506
2.5 | 0.684 | 0.01352 | -0.089 | 50.542
3 | 0.724 | 0.01388 | -0.089 | 52.18
3.5 | 0.759 | 0.01421 | -0.089 | 53.395
4 | 0.785 | 0.01459 | -0.089 | 53.843
4.5 | 0.803 | 0.01486 | -0.09 | 54.071
5 | 0.811 | 0.01524 | -0.09 | 53.255
5.5 | 0.809 | 0.01568 | -0.09 | 51.577
6 | 0.646 | 0.04296 | -0.051 | 15.026
6.5 | 0.623 | 0.04575 | -0.049 | 13.62
7 | 0.591 | 0.04963 | -0.045 | 11.906
7.5 | 0.554 | 0.05245 | -0.046 | 10.557
8 | 0.508 | 0.05598 | -0.046 | 9.079
8.5 | 0.444 | 0.05979 | -0.045 | 7.43
9 | 0.365 | 0.06289 | -0.046 | 5.811
9.5 | 0.279 | 0.06806 | -0.044 | 4.094
10 | 0.175 | 0.07364 | -0.044 | 2.374

## 70. Re 4M Mach 0.25 (2)
BIGFOIL.COM POLAR EXPORT
sc20606
SC(2)-0606 |  |  |  | Cl Max: | 1.1075 | at alpha= | 6.5 | deg
XFOIL ncrit=9 |  |  |  | L/D Max: | 89.955 | at alpha= | 3.5 | deg
Re: | 4000000 |  |  | Cd Min: | 0.25597 | at alpha= | -20 | deg
Mach: | 0.25 |  |  | Cl=0 at alpha= | -3.2267 | deg
|  |  |  | @ Cl=0.1, Cd= | 0.0039333
|  |  |  | @ Cl=0.4, Cd= | 0.0062619
|  |  |  | @ Cl=0.6, Cd= | 0.0072972
alpha (deg) | Cl | Cd | Cm | Cl/Cd
-20 | -0.8457 | 0.25597 | 0.0677 | -3.3039
-19.5 | -0.8278 | 0.24838 | 0.0633 | -3.3328
-19 | -0.8103 | 0.24068 | 0.059 | -3.3667
-18.5 | -0.7932 | 0.23279 | 0.0547 | -3.4074
-18 | -0.7767 | 0.22456 | 0.0505 | -3.4588
-17.5 | -0.7628 | 0.21583 | 0.0463 | -3.5343
-17 | -0.7464 | 0.20908 | 0.0425 | -3.5699
-16.5 | -0.7304 | 0.20197 | 0.0387 | -3.6164
-16 | -0.7151 | 0.1946 | 0.0351 | -3.6747
-15.5 | -0.7003 | 0.18689 | 0.0316 | -3.7471
-15 | -0.6858 | 0.17885 | 0.028 | -3.8345
-14.5 | -0.6731 | 0.17077 | 0.0246 | -3.9416
-14 | -0.6622 | 0.16258 | 0.0213 | -4.0731
-13.5 | -0.6595 | 0.15225 | 0.0176 | -4.3317
-13 | -0.653 | 0.14324 | 0.0143 | -4.5588
-12.5 | -0.6468 | 0.13418 | 0.0109 | -4.8204
-12 | -0.6409 | 0.12535 | 0.0075 | -5.1129
-11.5 | -0.6359 | 0.11664 | 0.004 | -5.4518
-11 | -0.6358 | 0.10689 | -0.0001 | -5.9482
-10.5 | -0.6417 | 0.0959 | -0.0052 | -6.6913
-10 | -0.6546 | 0.08371 | -0.0118 | -7.8199
-9.5 | -0.6813 | 0.07088 | -0.019 | -9.612
-9 | -0.7136 | 0.05291 | -0.0374 | -13.4871
-8.5 | -0.7107 | 0.0131 | -0.0613 | -54.2519
-8 | -0.6456 | 0.01187 | -0.0628 | -54.3892
-7.5 | -0.5795 | 0.01024 | -0.0647 | -56.5918
-7 | -0.5128 | 0.00876 | -0.0667 | -58.5388
-6.5 | -0.4461 | 0.00777 | -0.0686 | -57.4131
-6 | -0.3788 | 0.00687 | -0.0706 | -55.1383
-5.5 | -0.312 | 0.0064 | -0.0725 | -48.75
-5 | -0.2442 | 0.00601 | -0.0746 | -40.6323
-4.5 | -0.1758 | 0.00564 | -0.0769 | -31.1702
-4 | -0.1073 | 0.00527 | -0.0794 | -20.3605
-3.5 | -0.0376 | 0.00497 | -0.0822 | -7.5654
-3 | 0.0312 | 0.00451 | -0.0849 | 6.918
-2 | 0.166 | 0.00338 | -0.0899 | 49.1124
-1.5 | 0.2185 | 0.00417 | -0.0888 | 52.3981
-1 | 0.2756 | 0.00488 | -0.0891 | 56.4754
-0.5 | 0.3329 | 0.00558 | -0.0893 | 59.6595
0 | 0.3905 | 0.00621 | -0.0895 | 62.8824
0.5 | 0.4491 | 0.00653 | -0.0896 | 68.7749
1 | 0.5079 | 0.00676 | -0.0896 | 75.1331
1.5 | 0.5665 | 0.00708 | -0.0895 | 80.0141
2 | 0.6251 | 0.00746 | -0.0893 | 83.7936
2.5 | 0.6836 | 0.00783 | -0.089 | 87.3052
3 | 0.7417 | 0.00835 | -0.0885 | 88.8263
3.5 | 0.7997 | 0.00889 | -0.0879 | 89.955
4 | 0.8552 | 0.01028 | -0.0867 | 83.1907
4.5 | 0.9126 | 0.01106 | -0.0858 | 82.5136
5 | 0.9676 | 0.0127 | -0.0843 | 76.189
6 | 1.0678 | 0.01905 | -0.0797 | 56.0525
6.5 | 1.1075 | 0.02478 | -0.0763 | 44.6933
7 | 1.0102 | 0.06933 | -0.0687 | 14.5709
7.5 | 0.9914 | 0.08425 | -0.0741 | 11.7674

## 71. Re 4M Mach 0.50 (1)
BIGFOIL.COM POLAR EXPORT
sc20606
SC(2)-0606 |  |  |  | Cl Max: | 1.217 | at alpha= | 20 | deg
JavaFoil+Calcfoil stall+Eppler ext transition |  |  |  | L/D Max: | 48.357 | at alpha= | 2 | deg
Re: | 4000000 |  |  | Cd Min: | 0.0084 | at alpha= | -2.5 | deg
Mach: | 0.5 |  |  | Cl=0 at alpha= | -3.5846 | deg
|  |  |  | @ Cl=0.1, Cd= | 0.0084782
|  |  |  | @ Cl=0.4, Cd= | 0.010191
|  |  |  | @ Cl=0.6, Cd= | 0.060976
alpha (deg) | Cl | Cd | Cm | Cl/Cd
-20 | -0.859 | 0.16527 | -0.042 | -5.198
-19.5 | -0.833 | 0.15734 | -0.042 | -5.294
-19 | -0.807 | 0.15364 | -0.042 | -5.251
-18.5 | -0.781 | 0.14719 | -0.042 | -5.308
-18 | -0.756 | 0.14299 | -0.042 | -5.287
-17.5 | -0.73 | 0.14307 | -0.043 | -5.104
-17 | -0.703 | 0.13823 | -0.041 | -5.087
-16.5 | -0.678 | 0.13214 | -0.042 | -5.128
-16 | -0.652 | 0.12788 | -0.042 | -5.098
-15.5 | -0.626 | 0.12085 | -0.043 | -5.182
-15 | -0.6 | 0.11803 | -0.042 | -5.08
-14.5 | -0.574 | 0.10673 | -0.042 | -5.375
-14 | -0.548 | 0.09869 | -0.043 | -5.553
-13.5 | -0.522 | 0.09242 | -0.043 | -5.648
-13 | -0.496 | 0.08688 | -0.043 | -5.711
-12.5 | -0.469 | 0.09945 | -0.042 | -4.719
-12 | -0.443 | 0.08845 | -0.041 | -5.007
-11.5 | -0.417 | 0.08164 | -0.042 | -5.106
-11 | -0.391 | 0.07389 | -0.043 | -5.29
-10.5 | -0.365 | 0.06908 | -0.043 | -5.282
-10 | -0.339 | 0.06405 | -0.045 | -5.293
-9.5 | -0.312 | 0.06574 | -0.041 | -4.741
-9 | -0.286 | 0.0594 | -0.044 | -4.815
-8.5 | -0.261 | 0.05331 | -0.049 | -4.898
-8 | -0.234 | 0.05271 | -0.046 | -4.432
-7.5 | -0.208 | 0.04773 | -0.051 | -4.363
-7 | -0.182 | 0.04399 | -0.054 | -4.146
-6.5 | -0.304 | 0.01164 | -0.092 | -26.073
-6 | -0.284 | 0.01114 | -0.093 | -25.464
-5.5 | -0.237 | 0.01069 | -0.093 | -22.185
-5 | -0.18 | 0.01029 | -0.094 | -17.517
-4.5 | -0.119 | 0.0101 | -0.094 | -11.732
-4 | -0.054 | 0.0098 | -0.095 | -5.539
-3.5 | 0.011 | 0.00968 | -0.095 | 1.152
-3 | 0.077 | 0.00852 | -0.096 | 9.053
-2.5 | 0.143 | 0.0084 | -0.096 | 17.041
-2 | 0.209 | 0.00849 | -0.096 | 24.658
-1.5 | 0.275 | 0.00842 | -0.097 | 32.686
-1 | 0.341 | 0.00843 | -0.097 | 40.45
-0.5 | 0.406 | 0.01037 | -0.097 | 39.213
0 | 0.471 | 0.01248 | -0.098 | 37.778
0.5 | 0.534 | 0.01282 | -0.098 | 41.618
1 | 0.592 | 0.01326 | -0.098 | 44.669
1.5 | 0.645 | 0.0136 | -0.099 | 47.398
2 | 0.685 | 0.01417 | -0.099 | 48.357
2.5 | 0.702 | 0.01464 | -0.099 | 47.945
3 | 0.646 | 0.01503 | -0.099 | 42.977
3.5 | 0.464 | 0.01523 | -0.1 | 30.456
4 | 0.405 | 0.03607 | -0.06 | 11.228
4.5 | 0.529 | 0.0162 | -0.1 | 32.642
5 | 0.454 | 0.04112 | -0.055 | 11.05
5.5 | 0.478 | 0.04556 | -0.049 | 10.492
6 | 0.503 | 0.05211 | -0.045 | 9.654
6.5 | 0.531 | 0.04844 | -0.051 | 10.956
7 | 0.556 | 0.05235 | -0.05 | 10.626
7.5 | 0.582 | 0.05698 | -0.049 | 10.211
8 | 0.607 | 0.06253 | -0.049 | 9.714
8.5 | 0.633 | 0.07095 | -0.049 | 8.923
9 | 0.661 | 0.06158 | -0.052 | 10.726
9.5 | 0.686 | 0.06674 | -0.052 | 10.276
10 | 0.711 | 0.07305 | -0.052 | 9.737
10.5 | 0.737 | 0.08088 | -0.051 | 9.108
11 | 0.762 | 0.09048 | -0.051 | 8.42
11.5 | 0.79 | 0.08676 | -0.055 | 9.102
12 | 0.814 | 0.09509 | -0.053 | 8.559
12.5 | 0.839 | 0.09799 | -0.053 | 8.563
13 | 0.864 | 0.10267 | -0.053 | 8.418
13.5 | 0.891 | 0.11072 | -0.055 | 8.048
14 | 0.916 | 0.11018 | -0.055 | 8.316
14.5 | 0.941 | 0.11667 | -0.055 | 8.067
15 | 0.966 | 0.11781 | -0.055 | 8.2
15.5 | 0.993 | 0.12555 | -0.057 | 7.906
16 | 1.018 | 0.12654 | -0.057 | 8.043
16.5 | 1.042 | 0.13046 | -0.057 | 7.99
17 | 1.067 | 0.13463 | -0.057 | 7.924
17.5 | 1.093 | 0.13931 | -0.058 | 7.843
18 | 1.118 | 0.1424 | -0.058 | 7.851
18.5 | 1.142 | 0.14676 | -0.058 | 7.783
19 | 1.166 | 0.15489 | -0.058 | 7.53
19.5 | 1.192 | 0.1592 | -0.059 | 7.489
20 | 1.217 | 0.16153 | -0.059 | 7.536

## 72. Re 4M Mach 0.50 (2)
BIGFOIL.COM POLAR EXPORT
sc20606
SC(2)-0606 |  |  |  | Cl Max: | 1.334 | at alpha= | 20 | deg
XFOIL ncrit=9 |  |  |  | L/D Max: | 84.6467 | at alpha= | 2 | deg
Re: | 4000000 |  |  | Cd Min: | 0.35522 | at alpha= | 20 | deg
Mach: | 0.5 |  |  | Cl=0 at alpha= | -3.1713 | deg
|  |  |  | @ Cl=0.1, Cd= | 0.0041845
|  |  |  | @ Cl=0.4, Cd= | 0.0061949
|  |  |  | @ Cl=0.6, Cd= | 0.0073208
alpha (deg) | Cl | Cd | Cm | Cl/Cd
-20 | -0.9158 | 0.27828 | 0.0781 | -3.2909
-19.5 | -0.8937 | 0.26929 | 0.0729 | -3.3187
-19 | -0.8717 | 0.26024 | 0.0677 | -3.3496
-18.5 | -0.8501 | 0.2511 | 0.0626 | -3.3855
-18 | -0.8288 | 0.24191 | 0.0576 | -3.4261
-17.5 | -0.809 | 0.23242 | 0.0526 | -3.4808
-17 | -0.7882 | 0.22464 | 0.048 | -3.5087
-16.5 | -0.7678 | 0.21638 | 0.0436 | -3.5484
-16 | -0.7469 | 0.20762 | 0.0392 | -3.5974
-15.5 | -0.7274 | 0.1989 | 0.0348 | -3.6571
-15 | -0.7089 | 0.19017 | 0.0306 | -3.7277
-14.5 | -0.6916 | 0.18152 | 0.0267 | -3.81
-14 | -0.6758 | 0.17286 | 0.0229 | -3.9095
-13.5 | -0.6627 | 0.16408 | 0.0192 | -4.0389
-13 | -0.6499 | 0.15505 | 0.0155 | -4.1916
-12.5 | -0.6378 | 0.14619 | 0.0121 | -4.3628
-12 | -0.6266 | 0.13717 | 0.0087 | -4.5681
-11.5 | -0.6169 | 0.12895 | 0.0053 | -4.784
-11 | -0.607 | 0.12093 | 0.0022 | -5.0194
-10.5 | -0.603 | 0.11131 | -0.0015 | -5.4173
-10 | -0.597 | 0.10284 | -0.0049 | -5.8051
-9.5 | -0.5917 | 0.09468 | -0.0082 | -6.2495
-9 | -0.5937 | 0.08538 | -0.012 | -6.9536
-8.5 | -0.5978 | 0.07662 | -0.0155 | -7.8021
-8 | -0.6093 | 0.06857 | -0.0177 | -8.8858
-7.5 | -0.6271 | 0.05997 | -0.0215 | -10.4569
-7 | -0.5898 | 0.04222 | -0.0507 | -13.9697
-6.5 | -0.5367 | 0.02712 | -0.0667 | -19.7898
-6 | -0.4601 | 0.01361 | -0.0775 | -33.806
-5.5 | -0.3737 | 0.00799 | -0.0822 | -46.771
-5 | -0.2901 | 0.00671 | -0.0844 | -43.234
-4.5 | -0.2075 | 0.00603 | -0.0868 | -34.4113
-4 | -0.1279 | 0.00554 | -0.089 | -23.0866
-3.5 | -0.0518 | 0.00517 | -0.0908 | -10.0193
-3 | 0.027 | 0.00481 | -0.0935 | 5.6133
-2.5 | 0.1122 | 0.00408 | -0.0983 | 27.5
-2 | 0.1825 | 0.0035 | -0.0996 | 52.1429
-1.5 | 0.2413 | 0.00429 | -0.0982 | 56.2471
-1 | 0.3052 | 0.00513 | -0.0984 | 59.4932
-0.5 | 0.3695 | 0.00595 | -0.0984 | 62.1008
0 | 0.4355 | 0.00648 | -0.0984 | 67.2068
0.5 | 0.503 | 0.00675 | -0.0982 | 74.5185
1 | 0.5707 | 0.00711 | -0.0978 | 80.2672
1.5 | 0.6388 | 0.0076 | -0.0969 | 84.0526
2 | 0.7068 | 0.00835 | -0.0954 | 84.6467
2.5 | 0.7739 | 0.00967 | -0.0932 | 80.031
3 | 0.8371 | 0.01295 | -0.0897 | 64.6409
3.5 | 0.8862 | 0.02094 | -0.0847 | 42.3209
4 | 0.9175 | 0.03207 | -0.0789 | 28.6093
4.5 | 0.942 | 0.04277 | -0.0749 | 22.0248
5 | 0.9539 | 0.05433 | -0.0733 | 17.5575
5.5 | 0.9554 | 0.0657 | -0.0748 | 14.5419
6 | 0.9451 | 0.07692 | -0.0793 | 12.2868
6.5 | 0.9259 | 0.08872 | -0.0894 | 10.4362
7 | 0.9184 | 0.09997 | -0.0965 | 9.1868
7.5 | 0.9137 | 0.11093 | -0.102 | 8.2367
8 | 0.9117 | 0.12182 | -0.107 | 7.484
8.5 | 0.9113 | 0.13299 | -0.1118 | 6.8524
9 | 0.9167 | 0.14295 | -0.1161 | 6.4127
9.5 | 0.9225 | 0.15361 | -0.1207 | 6.0055
10 | 0.9296 | 0.16344 | -0.125 | 5.6877
10.5 | 0.9418 | 0.17317 | -0.1294 | 5.4386
11 | 0.9586 | 0.18211 | -0.1336 | 5.2639
11.5 | 0.9719 | 0.19018 | -0.1373 | 5.1104
12 | 0.9892 | 0.20064 | -0.1424 | 4.9302
12.5 | 1.0068 | 0.21061 | -0.1476 | 4.7804
13 | 1.0244 | 0.22023 | -0.1529 | 4.6515
13.5 | 0.7603 | 0.1894 | -0.1079 | 4.0143
14 | 0.7659 | 0.19644 | -0.1103 | 3.8989
14.5 | 0.7722 | 0.20336 | -0.1124 | 3.7972
15 | 0.7807 | 0.21082 | -0.1151 | 3.7032
15.5 | 0.7896 | 0.21836 | -0.1179 | 3.616
16 | 0.7988 | 0.22595 | -0.1207 | 3.5353
16.5 | 0.808 | 0.23364 | -0.1235 | 3.4583
17 | 0.818 | 0.24152 | -0.1262 | 3.3869
17.5 | 0.8274 | 0.24916 | -0.129 | 3.3208
18 | 0.8369 | 0.25642 | -0.1317 | 3.2638
18.5 | 0.8446 | 0.26478 | -0.1346 | 3.1898
19 | 1.2882 | 0.33552 | -0.222 | 3.8394
19.5 | 1.3112 | 0.34543 | -0.2283 | 3.7958
20 | 1.334 | 0.35522 | -0.2346 | 3.7554

## 73. Re 5M Mach 0.00 (1)
BIGFOIL.COM POLAR EXPORT
sc20606
SC(2)-0606 |  |  |  | Cl Max: | 0.87 | at alpha= | 6.5 | deg
JavaFoil+Calcfoil stall+Eppler ext transition |  |  |  | L/D Max: | 57.509 | at alpha= | 5 | deg
Re: | 5000000 |  |  | Cd Min: | 0.00811 | at alpha= | -1.5 | deg
Mach: | 0 |  |  | Cl=0 at alpha= | -3.5877 | deg
|  |  |  | @ Cl=0.1, Cd= | 0.0084284
|  |  |  | @ Cl=0.4, Cd= | 0.010197
|  |  |  | @ Cl=0.6, Cd= | 0.08168
alpha (deg) | Cl | Cd | Cm | Cl/Cd
-15.5 | -0.347 | 0.11164 | -0.035 | -3.111
-15 | -0.368 | 0.10653 | -0.035 | -3.453
-14.5 | -0.389 | 0.10001 | -0.036 | -3.89
-14 | -0.409 | 0.09453 | -0.037 | -4.33
-13.5 | -0.429 | 0.08973 | -0.037 | -4.777
-13 | -0.446 | 0.08597 | -0.036 | -5.182
-12.5 | -0.461 | 0.08153 | -0.037 | -5.65
-12 | -0.472 | 0.07735 | -0.037 | -6.105
-11.5 | -0.479 | 0.07081 | -0.041 | -6.77
-11 | -0.476 | 0.0667 | -0.041 | -7.129
-10.5 | -0.555 | 0.01503 | -0.073 | -36.892
-10 | -0.547 | 0.0134 | -0.074 | -40.798
-9.5 | -0.535 | 0.01262 | -0.076 | -42.375
-9 | -0.515 | 0.01201 | -0.078 | -42.831
-8.5 | -0.484 | 0.01175 | -0.078 | -41.154
-8 | -0.448 | 0.01125 | -0.079 | -39.803
-7.5 | -0.408 | 0.01094 | -0.079 | -37.263
-7 | -0.364 | 0.01064 | -0.079 | -34.179
-6.5 | -0.316 | 0.0103 | -0.08 | -30.702
-6 | -0.266 | 0.01003 | -0.08 | -26.519
-5.5 | -0.213 | 0.0099 | -0.081 | -21.551
-5 | -0.159 | 0.00963 | -0.081 | -16.525
-4.5 | -0.104 | 0.00952 | -0.082 | -10.881
-4 | -0.047 | 0.00942 | -0.082 | -5.014
-3.5 | 0.01 | 0.00873 | -0.082 | 1.108
-3 | 0.067 | 0.00855 | -0.083 | 7.818
-2.5 | 0.124 | 0.00834 | -0.083 | 14.872
-2 | 0.181 | 0.00822 | -0.083 | 22.073
-1.5 | 0.238 | 0.00811 | -0.084 | 29.403
-1 | 0.296 | 0.00919 | -0.084 | 32.175
-0.5 | 0.352 | 0.00997 | -0.084 | 35.326
0 | 0.409 | 0.01024 | -0.085 | 39.952
0.5 | 0.464 | 0.01188 | -0.085 | 39.096
1 | 0.518 | 0.01212 | -0.085 | 42.779
1.5 | 0.571 | 0.0124 | -0.085 | 46.023
2 | 0.621 | 0.0127 | -0.086 | 48.86
2.5 | 0.668 | 0.013 | -0.086 | 51.36
3 | 0.711 | 0.0133 | -0.086 | 53.453
3.5 | 0.75 | 0.01363 | -0.086 | 55.073
4 | 0.785 | 0.01391 | -0.087 | 56.42
4.5 | 0.814 | 0.01426 | -0.087 | 57.059
5 | 0.837 | 0.01456 | -0.087 | 57.509
5.5 | 0.854 | 0.0151 | -0.087 | 56.567
6 | 0.865 | 0.01525 | -0.087 | 56.718
6.5 | 0.87 | 0.01561 | -0.087 | 55.724
7 | 0.869 | 0.01596 | -0.087 | 54.427
7.5 | 0.7 | 0.04918 | -0.05 | 14.231
8 | 0.687 | 0.05386 | -0.046 | 12.753
8.5 | 0.666 | 0.05744 | -0.044 | 11.586
9 | 0.639 | 0.05951 | -0.047 | 10.744
9.5 | 0.608 | 0.0639 | -0.046 | 9.508
10 | 0.575 | 0.06766 | -0.046 | 8.496
10.5 | 0.541 | 0.07176 | -0.046 | 7.545
11 | 0.508 | 0.07656 | -0.044 | 6.63
11.5 | 0.475 | 0.08168 | -0.044 | 5.812

## 74. Re 5M Mach 0.00 (2)
BIGFOIL.COM POLAR EXPORT
sc20606
SC(2)-0606 |  |  |  | Cl Max: | 1.6982 | at alpha= | 13.5 | deg
XFOIL ncrit=9 |  |  |  | L/D Max: | 99.8085 | at alpha= | 5.5 | deg
Re: | 5000000 |  |  | Cd Min: | 0.04831 | at alpha= | 14.5 | deg
Mach: | 0 |  |  | Cl=0 at alpha= | -3.3127 | deg
|  |  |  | @ Cl=0.1, Cd= | 0.0038002
|  |  |  | @ Cl=0.4, Cd= | 0.0061276
|  |  |  | @ Cl=0.6, Cd= | 0.0070137
alpha (deg) | Cl | Cd | Cm | Cl/Cd
-15.5 | -1.2501 | 0.041 | -0.0479 | -30.4902
-15 | -1.2731 | 0.03119 | -0.0545 | -40.8176
-14.5 | -1.2546 | 0.02545 | -0.0562 | -49.2967
-14 | -1.219 | 0.02181 | -0.0572 | -55.8918
-13.5 | -1.1755 | 0.01919 | -0.058 | -61.2559
-13 | -1.1278 | 0.01726 | -0.0588 | -65.3418
-12.5 | -1.0777 | 0.01574 | -0.0595 | -68.4689
-12 | -1.0263 | 0.01451 | -0.0601 | -70.7305
-11.5 | -0.9743 | 0.01357 | -0.0605 | -71.7981
-11 | -0.922 | 0.01292 | -0.0607 | -71.3622
-10.5 | -0.8697 | 0.01246 | -0.0607 | -69.7994
-10 | -0.8178 | 0.01217 | -0.0605 | -67.198
-9.5 | -0.761 | 0.01037 | -0.0622 | -73.3848
-9 | -0.7063 | 0.00942 | -0.0628 | -74.9788
-8.5 | -0.6526 | 0.00877 | -0.0629 | -74.4128
-8 | -0.5969 | 0.00814 | -0.0635 | -73.3292
-7.5 | -0.5358 | 0.00751 | -0.0652 | -71.3449
-7 | -0.4743 | 0.00701 | -0.0669 | -67.6605
-6.5 | -0.4129 | 0.00675 | -0.0685 | -61.1704
-6 | -0.3497 | 0.00621 | -0.0705 | -56.3124
-5.5 | -0.2857 | 0.00584 | -0.0726 | -48.9212
-5 | -0.2213 | 0.00554 | -0.0748 | -39.9458
-4.5 | -0.1568 | 0.00523 | -0.0769 | -29.9809
-4 | -0.0907 | 0.00491 | -0.0795 | -18.4725
-3.5 | -0.0239 | 0.00463 | -0.0822 | -5.162
-3 | 0.0399 | 0.00424 | -0.0842 | 9.4104
-2.5 | 0.1014 | 0.00379 | -0.0858 | 26.7546
-2 | 0.1558 | 0.00377 | -0.0856 | 41.3263
-1.5 | 0.2102 | 0.00461 | -0.0859 | 45.5965
-1 | 0.2674 | 0.00498 | -0.0866 | 53.6948
0 | 0.3793 | 0.00604 | -0.0872 | 62.798
0.5 | 0.436 | 0.00628 | -0.0874 | 69.4268
1 | 0.4927 | 0.00647 | -0.0876 | 76.1515
1.5 | 0.5489 | 0.00675 | -0.0877 | 81.3185
2 | 0.6051 | 0.00704 | -0.0877 | 85.9517
2.5 | 0.6611 | 0.00728 | -0.0877 | 90.8104
3 | 0.7168 | 0.00762 | -0.0876 | 94.0682
3.5 | 0.7722 | 0.008 | -0.0875 | 96.525
4 | 0.827 | 0.00848 | -0.0872 | 97.5236
4.5 | 0.8811 | 0.00916 | -0.0868 | 96.19
5 | 0.936 | 0.00942 | -0.0867 | 99.3631
5.5 | 0.9901 | 0.00992 | -0.0864 | 99.8085
6 | 1.0433 | 0.0106 | -0.0859 | 98.4245
6.5 | 1.0961 | 0.01134 | -0.0853 | 96.6578
7 | 1.1483 | 0.01212 | -0.0846 | 94.7442
7.5 | 1.1998 | 0.01302 | -0.0839 | 92.1505
8 | 1.2497 | 0.01423 | -0.0829 | 87.8215
8.5 | 1.291 | 0.01754 | -0.0806 | 73.6032
9 | 1.3426 | 0.01785 | -0.08 | 75.2157
9.5 | 1.393 | 0.01835 | -0.0793 | 75.9128
10 | 1.4419 | 0.01905 | -0.0783 | 75.6903
10.5 | 1.4891 | 0.01984 | -0.077 | 75.0554
11 | 1.5325 | 0.02083 | -0.0751 | 73.5718
11.5 | 1.5763 | 0.02227 | -0.0735 | 70.7813
12 | 1.6169 | 0.02408 | -0.0715 | 67.147
12.5 | 1.6528 | 0.02641 | -0.0689 | 62.5824
13 | 1.6814 | 0.02954 | -0.0656 | 56.9194
13.5 | 1.6982 | 0.03382 | -0.0612 | 50.2129
14 | 1.6917 | 0.04019 | -0.0547 | 42.0926
14.5 | 1.6381 | 0.04831 | -0.0436 | 33.9081

## 75. Re 5M Mach 0.10 (1)
BIGFOIL.COM POLAR EXPORT
sc20606
SC(2)-0606 |  |  |  | Cl Max: | 0.86 | at alpha= | 6.5 | deg
JavaFoil+Calcfoil stall+Eppler ext transition |  |  |  | L/D Max: | 57.262 | at alpha= | 5 | deg
Re: | 5000000 |  |  | Cd Min: | 0.00811 | at alpha= | -1.5 | deg
Mach: | 0.1 |  |  | Cl=0 at alpha= | -3.5877 | deg
|  |  |  | @ Cl=0.1, Cd= | 0.0084462
|  |  |  | @ Cl=0.4, Cd= | 0.010184
|  |  |  | @ Cl=0.6, Cd= | 0.08195
alpha (deg) | Cl | Cd | Cm | Cl/Cd
-15 | -0.333 | 0.10704 | -0.035 | -3.113
-14.5 | -0.357 | 0.10187 | -0.035 | -3.5
-14 | -0.38 | 0.09514 | -0.037 | -3.998
-13.5 | -0.403 | 0.09012 | -0.037 | -4.472
-13 | -0.424 | 0.08537 | -0.038 | -4.967
-12.5 | -0.443 | 0.08019 | -0.039 | -5.527
-12 | -0.457 | 0.07745 | -0.037 | -5.905
-11.5 | -0.466 | 0.073 | -0.037 | -6.379
-11 | -0.466 | 0.06757 | -0.041 | -6.891
-10.5 | -0.462 | 0.06196 | -0.044 | -7.457
-10 | -0.537 | 0.01402 | -0.074 | -38.294
-9.5 | -0.53 | 0.01275 | -0.077 | -41.589
-9 | -0.512 | 0.0121 | -0.078 | -42.328
-8.5 | -0.483 | 0.01185 | -0.078 | -40.747
-8 | -0.448 | 0.01134 | -0.079 | -39.494
-7.5 | -0.408 | 0.01094 | -0.079 | -37.329
-7 | -0.365 | 0.01063 | -0.08 | -34.285
-6.5 | -0.317 | 0.01031 | -0.08 | -30.764
-6 | -0.267 | 0.01009 | -0.081 | -26.449
-5.5 | -0.214 | 0.00989 | -0.081 | -21.663
-5 | -0.16 | 0.00969 | -0.082 | -16.501
-4.5 | -0.104 | 0.00951 | -0.082 | -10.949
-4 | -0.047 | 0.00941 | -0.082 | -5.044
-3.5 | 0.01 | 0.00879 | -0.083 | 1.106
-3 | 0.067 | 0.00856 | -0.083 | 7.851
-2.5 | 0.125 | 0.00836 | -0.084 | 14.923
-2 | 0.182 | 0.0082 | -0.084 | 22.227
-1.5 | 0.24 | 0.00811 | -0.084 | 29.559
-1 | 0.297 | 0.00918 | -0.085 | 32.343
-0.5 | 0.354 | 0.00995 | -0.085 | 35.591
0 | 0.411 | 0.01024 | -0.085 | 40.133
0.5 | 0.467 | 0.01186 | -0.085 | 39.355
1 | 0.521 | 0.01217 | -0.086 | 42.793
1.5 | 0.573 | 0.01244 | -0.086 | 46.094
2 | 0.623 | 0.01275 | -0.086 | 48.912
2.5 | 0.67 | 0.013 | -0.086 | 51.567
3 | 0.713 | 0.01333 | -0.087 | 53.513
3.5 | 0.752 | 0.01362 | -0.087 | 55.233
4 | 0.786 | 0.01399 | -0.087 | 56.135
4.5 | 0.813 | 0.01434 | -0.087 | 56.702
5 | 0.835 | 0.01458 | -0.087 | 57.262
5.5 | 0.85 | 0.01515 | -0.088 | 56.088
6 | 0.858 | 0.01532 | -0.088 | 56.022
6.5 | 0.86 | 0.0157 | -0.088 | 54.751
7 | 0.855 | 0.01594 | -0.088 | 53.659
7.5 | 0.686 | 0.04918 | -0.05 | 13.94
8 | 0.668 | 0.05446 | -0.045 | 12.272
8.5 | 0.644 | 0.05785 | -0.044 | 11.129
9 | 0.613 | 0.05991 | -0.047 | 10.228
9.5 | 0.576 | 0.0641 | -0.046 | 8.991
10 | 0.539 | 0.06811 | -0.046 | 7.918
10.5 | 0.502 | 0.07203 | -0.045 | 6.969
11 | 0.465 | 0.07693 | -0.044 | 6.041
11.5 | 0.429 | 0.08195 | -0.044 | 5.233

## 76. Re 5M Mach 0.10 (2)
BIGFOIL.COM POLAR EXPORT
sc20606
SC(2)-0606 |  |  |  | Cl Max: | 1.5626 | at alpha= | 12 | deg
XFOIL ncrit=9 |  |  |  | L/D Max: | 98.7526 | at alpha= | 5 | deg
Re: | 5000000 |  |  | Cd Min: | 0.03656 | at alpha= | 12 | deg
Mach: | 0.1 |  |  | Cl=0 at alpha= | -3.3109 | deg
|  |  |  | @ Cl=0.1, Cd= | 0.0038036
|  |  |  | @ Cl=0.4, Cd= | 0.006129
|  |  |  | @ Cl=0.6, Cd= | 0.0070065
alpha (deg) | Cl | Cd | Cm | Cl/Cd
-14 | -1.1808 | 0.03382 | -0.0548 | -34.9143
-13.5 | -1.1717 | 0.02584 | -0.0569 | -45.3444
-13 | -1.1351 | 0.02164 | -0.058 | -52.4538
-12.5 | -1.0895 | 0.01876 | -0.0589 | -58.0757
-12 | -1.0396 | 0.01653 | -0.0598 | -62.8917
-11.5 | -0.9871 | 0.01482 | -0.0605 | -66.6059
-11 | -0.9335 | 0.0136 | -0.0611 | -68.6397
-10.5 | -0.8799 | 0.01284 | -0.0613 | -68.528
-10 | -0.827 | 0.01242 | -0.0611 | -66.5862
-9.5 | -0.7747 | 0.01211 | -0.0607 | -63.9719
-9 | -0.7148 | 0.00974 | -0.0629 | -73.3881
-8.5 | -0.6604 | 0.00904 | -0.063 | -73.0531
-8 | -0.6022 | 0.00834 | -0.0639 | -72.2062
-7.5 | -0.5404 | 0.00765 | -0.0656 | -70.6405
-7 | -0.4781 | 0.00708 | -0.0673 | -67.5282
-6.5 | -0.416 | 0.00677 | -0.0689 | -61.4476
-6 | -0.3523 | 0.00624 | -0.0709 | -56.4583
-5.5 | -0.2878 | 0.00586 | -0.073 | -49.1126
-5 | -0.2229 | 0.00555 | -0.0752 | -40.1622
-4.5 | -0.1579 | 0.00524 | -0.0773 | -30.1336
-4 | -0.0914 | 0.00491 | -0.0799 | -18.6151
-3.5 | -0.0242 | 0.00463 | -0.0826 | -5.2268
-3 | 0.0398 | 0.00426 | -0.0846 | 9.3427
-2.5 | 0.1018 | 0.00379 | -0.0862 | 26.8602
-2 | 0.1565 | 0.00377 | -0.086 | 41.5119
-1.5 | 0.2112 | 0.00462 | -0.0863 | 45.7143
-1 | 0.2686 | 0.00499 | -0.087 | 53.8277
-0.5 | 0.3248 | 0.00558 | -0.0874 | 58.2079
0 | 0.3812 | 0.00605 | -0.0876 | 63.0083
0.5 | 0.4383 | 0.00629 | -0.0878 | 69.682
1 | 0.4953 | 0.00648 | -0.088 | 76.4352
1.5 | 0.5519 | 0.00676 | -0.088 | 81.642
2 | 0.6085 | 0.00705 | -0.088 | 86.3121
2.5 | 0.6649 | 0.00731 | -0.088 | 90.9576
3 | 0.721 | 0.00766 | -0.0879 | 94.1253
3.5 | 0.7768 | 0.00805 | -0.0877 | 96.4969
4 | 0.832 | 0.00859 | -0.0873 | 96.8568
4.5 | 0.8867 | 0.00921 | -0.0869 | 96.2758
5 | 0.9421 | 0.00954 | -0.0867 | 98.7526
5.5 | 0.9964 | 0.01016 | -0.0862 | 98.0709
6 | 1.05 | 0.01096 | -0.0855 | 95.8029
7 | 1.1559 | 0.01266 | -0.0839 | 91.3033
7.5 | 1.2076 | 0.01373 | -0.083 | 87.9534
8 | 1.2478 | 0.01783 | -0.0802 | 69.9832
8.5 | 1.3004 | 0.01819 | -0.0794 | 71.4898
9 | 1.3522 | 0.01869 | -0.0786 | 72.3488
10 | 1.4493 | 0.02081 | -0.0759 | 69.6444
10.5 | 1.4923 | 0.02265 | -0.0737 | 65.8852
11 | 1.5277 | 0.02524 | -0.0705 | 60.5269
11.5 | 1.5572 | 0.0292 | -0.0671 | 53.3288
12 | 1.5626 | 0.03656 | -0.0616 | 42.7407

## 77. Re 5M Mach 0.25 (1)
BIGFOIL.COM POLAR EXPORT
sc20606
SC(2)-0606 |  |  |  | Cl Max: | 0.811 | at alpha= | 5 | deg
JavaFoil+Calcfoil stall+Eppler ext transition |  |  |  | L/D Max: | 55.21 | at alpha= | 4 | deg
Re: | 5000000 |  |  | Cd Min: | 0.00814 | at alpha= | -1.5 | deg
Mach: | 0.25 |  |  | Cl=0 at alpha= | -3.5848 | deg
|  |  |  | @ Cl=0.1, Cd= | 0.0084786
|  |  |  | @ Cl=0.4, Cd= | 0.07354
|  |  |  | @ Cl=0.6, Cd= | 0.07354
alpha (deg) | Cl | Cd | Cm | Cl/Cd
-14 | -0.058 | 0.09888 | -0.037 | -0.585
-13.5 | -0.145 | 0.09449 | -0.037 | -1.538
-13 | -0.215 | 0.08982 | -0.037 | -2.391
-12.5 | -0.272 | 0.0839 | -0.038 | -3.245
-12 | -0.323 | 0.07801 | -0.039 | -4.14
-11.5 | -0.362 | 0.07198 | -0.042 | -5.034
-11 | -0.383 | 0.07028 | -0.039 | -5.447
-10.5 | -0.398 | 0.06515 | -0.041 | -6.116
-10 | -0.407 | 0.06047 | -0.044 | -6.725
-9.5 | -0.413 | 0.05106 | -0.052 | -8.094
-9 | -0.483 | 0.01217 | -0.079 | -39.699
-8.5 | -0.471 | 0.0122 | -0.081 | -38.609
-8 | -0.444 | 0.0115 | -0.081 | -38.601
-7.5 | -0.409 | 0.01117 | -0.082 | -36.628
-7 | -0.368 | 0.01085 | -0.082 | -33.958
-6.5 | -0.322 | 0.01051 | -0.083 | -30.682
-6 | -0.272 | 0.0102 | -0.083 | -26.712
-5.5 | -0.219 | 0.00989 | -0.083 | -22.173
-5 | -0.164 | 0.00978 | -0.084 | -16.766
-4.5 | -0.107 | 0.00959 | -0.084 | -11.143
-4 | -0.049 | 0.00947 | -0.085 | -5.149
-3.5 | 0.01 | 0.00931 | -0.085 | 1.072
-3 | 0.069 | 0.00861 | -0.085 | 8.012
-2.5 | 0.128 | 0.00836 | -0.086 | 15.322
-2 | 0.187 | 0.00834 | -0.086 | 22.463
-1.5 | 0.246 | 0.00814 | -0.087 | 30.268
-1 | 0.305 | 0.00925 | -0.087 | 33.006
-0.5 | 0.364 | 0.01003 | -0.087 | 36.282
0 | 0.422 | 0.0118 | -0.087 | 35.779
0.5 | 0.479 | 0.01199 | -0.088 | 39.975
1 | 0.535 | 0.01226 | -0.088 | 43.606
1.5 | 0.588 | 0.01262 | -0.088 | 46.574
2 | 0.638 | 0.01293 | -0.089 | 49.327
2.5 | 0.684 | 0.01323 | -0.089 | 51.654
3 | 0.724 | 0.01358 | -0.089 | 53.323
3.5 | 0.759 | 0.01391 | -0.089 | 54.536
4 | 0.785 | 0.01423 | -0.089 | 55.21
4.5 | 0.803 | 0.01464 | -0.09 | 54.874
5 | 0.811 | 0.01491 | -0.09 | 54.439
5.5 | 0.809 | 0.01547 | -0.09 | 52.276
6 | 0.795 | 0.01565 | -0.09 | 50.788
6.5 | 0.625 | 0.04481 | -0.052 | 13.95
7 | 0.594 | 0.04836 | -0.049 | 12.273
7.5 | 0.556 | 0.05101 | -0.049 | 10.893
8 | 0.509 | 0.05475 | -0.048 | 9.304
8.5 | 0.445 | 0.05854 | -0.047 | 7.602
9 | 0.366 | 0.06193 | -0.048 | 5.909
9.5 | 0.279 | 0.06784 | -0.045 | 4.11
10 | 0.175 | 0.07354 | -0.045 | 2.378

## 78. Re 5M Mach 0.25 (2)
BIGFOIL.COM POLAR EXPORT
sc20606
SC(2)-0606 |  |  |  | Cl Max: | 1.2011 | at alpha= | 20 | deg
XFOIL ncrit=9 |  |  |  | L/D Max: | 95.5238 | at alpha= | 3.5 | deg
Re: | 5000000 |  |  | Cd Min: | 0.31536 | at alpha= | 20 | deg
Mach: | 0.25 |  |  | Cl=0 at alpha= | -3.3001 | deg
|  |  |  | @ Cl=0.1, Cd= | 0.0040487
|  |  |  | @ Cl=0.4, Cd= | 0.0061328
|  |  |  | @ Cl=0.6, Cd= | 0.0070014
alpha (deg) | Cl | Cd | Cm | Cl/Cd
-20 | -0.8468 | 0.25577 | 0.0676 | -3.3108
-19.5 | -0.8291 | 0.24854 | 0.0632 | -3.3359
-19 | -0.8108 | 0.24096 | 0.059 | -3.3649
-18.5 | -0.7934 | 0.23311 | 0.0547 | -3.4035
-18 | -0.7779 | 0.22509 | 0.0505 | -3.456
-17.5 | -0.7604 | 0.21677 | 0.0465 | -3.5079
-17 | -0.7444 | 0.20898 | 0.0425 | -3.5621
-16.5 | -0.7325 | 0.19959 | 0.0383 | -3.67
-16 | -0.7175 | 0.19257 | 0.0347 | -3.7259
-15.5 | -0.7031 | 0.18541 | 0.0313 | -3.7921
-15 | -0.6891 | 0.17809 | 0.0278 | -3.8694
-14.5 | -0.6758 | 0.17063 | 0.0245 | -3.9606
-14 | -0.6787 | 0.1563 | 0.0201 | -4.3423
-13.5 | -0.6671 | 0.14913 | 0.0169 | -4.4733
-13 | -0.6566 | 0.14186 | 0.0139 | -4.6285
-12.5 | -0.648 | 0.13392 | 0.0107 | -4.8387
-12 | -0.644 | 0.12461 | 0.0071 | -5.1681
-11.5 | -0.6427 | 0.11491 | 0.0032 | -5.5931
-11 | -0.6466 | 0.10409 | -0.0015 | -6.2119
-10.5 | -0.6632 | 0.09054 | -0.0082 | -7.3249
-10 | -0.6972 | 0.07405 | -0.0185 | -9.4153
-9 | -0.7648 | 0.01528 | -0.0615 | -50.0524
-8.5 | -0.6986 | 0.01116 | -0.0648 | -62.5986
-8 | -0.633 | 0.00997 | -0.0663 | -63.4905
-7.5 | -0.567 | 0.00883 | -0.0679 | -64.2129
-7 | -0.5004 | 0.00775 | -0.0697 | -64.5677
-6.5 | -0.4338 | 0.00701 | -0.0715 | -61.883
-6 | -0.3681 | 0.0067 | -0.073 | -54.9403
-5.5 | -0.2997 | 0.00598 | -0.0753 | -50.1171
-5 | -0.2318 | 0.00562 | -0.0775 | -41.2456
-4.5 | -0.1643 | 0.00532 | -0.0796 | -30.8835
-4 | -0.0954 | 0.00495 | -0.0822 | -19.2727
-3.5 | -0.0261 | 0.00469 | -0.0848 | -5.565
-3 | 0.0392 | 0.00432 | -0.0866 | 9.0741
-2 | 0.1602 | 0.00378 | -0.0882 | 42.381
-1.5 | 0.2164 | 0.00463 | -0.0885 | 46.7387
-1 | 0.2755 | 0.00502 | -0.0892 | 54.8805
-0.5 | 0.3333 | 0.00565 | -0.0895 | 58.9912
0 | 0.3916 | 0.0061 | -0.0897 | 64.1967
0.5 | 0.4506 | 0.00633 | -0.0899 | 71.1848
1 | 0.5095 | 0.00656 | -0.09 | 77.6677
1.5 | 0.5682 | 0.00685 | -0.0899 | 82.9489
2 | 0.627 | 0.00713 | -0.0898 | 87.9383
2.5 | 0.6857 | 0.00747 | -0.0895 | 91.7938
3.5 | 0.8024 | 0.0084 | -0.0885 | 95.5238
4 | 0.8592 | 0.00937 | -0.0876 | 91.6969
4.5 | 0.9174 | 0.00992 | -0.0868 | 92.4798
5 | 0.9736 | 0.01115 | -0.0855 | 87.3184
5.5 | 1.0282 | 0.01292 | -0.0838 | 79.582
6 | 1.0818 | 0.01497 | -0.082 | 72.2645
6.5 | 1.1357 | 0.01676 | -0.0802 | 67.7625
7 | 1.055 | 0.05713 | -0.0678 | 18.4667
7.5 | 1.0307 | 0.07507 | -0.0696 | 13.7299
8 | 0.9984 | 0.08912 | -0.0756 | 11.2029
8.5 | 0.9695 | 0.10431 | -0.0894 | 9.2944
9 | 0.9543 | 0.11717 | -0.0963 | 8.1446
10.5 | 0.93 | 0.1541 | -0.1121 | 6.035
11 | 0.9313 | 0.16382 | -0.1157 | 5.6849
11.5 | 0.9376 | 0.17378 | -0.1199 | 5.3953
12 | 0.9467 | 0.18311 | -0.1241 | 5.1701
12.5 | 0.9587 | 0.19103 | -0.1279 | 5.0186
13 | 0.9721 | 0.19865 | -0.1318 | 4.8935
13.5 | 0.9793 | 0.21252 | -0.1379 | 4.608
14 | 0.9941 | 0.22071 | -0.1422 | 4.5041
14.5 | 1.0098 | 0.22852 | -0.1465 | 4.4189
15 | 1.0261 | 0.23603 | -0.1509 | 4.3473
15.5 | 1.0427 | 0.24342 | -0.1553 | 4.2835
16 | 1.0592 | 0.25081 | -0.1599 | 4.2231
16.5 | 1.0746 | 0.26041 | -0.1653 | 4.1266
17 | 1.0922 | 0.2684 | -0.1701 | 4.0693
17.5 | 1.1103 | 0.27643 | -0.1751 | 4.0166
18 | 1.1285 | 0.28501 | -0.1802 | 3.9595
18.5 | 1.1466 | 0.29293 | -0.1853 | 3.9142
19 | 1.1655 | 0.30077 | -0.1902 | 3.8751
19.5 | 1.1834 | 0.30815 | -0.1952 | 3.8403
20 | 1.2011 | 0.31536 | -0.2003 | 3.8087

## 79. Re 5M Mach 0.50 (1)
BIGFOIL.COM POLAR EXPORT
sc20606
SC(2)-0606 |  |  |  | Cl Max: | 1.218 | at alpha= | 20 | deg
JavaFoil+Calcfoil stall+Eppler ext transition |  |  |  | L/D Max: | 49.57 | at alpha= | 2 | deg
Re: | 5000000 |  |  | Cd Min: | 0.00847 | at alpha= | -2 | deg
Mach: | 0.5 |  |  | Cl=0 at alpha= | -3.5846 | deg
|  |  |  | @ Cl=0.1, Cd= | 0.0088551
|  |  |  | @ Cl=0.4, Cd= | 0.010493
|  |  |  | @ Cl=0.6, Cd= | 0.0599
alpha (deg) | Cl | Cd | Cm | Cl/Cd
-20 | -0.859 | 0.16242 | -0.042 | -5.291
-19.5 | -0.834 | 0.15578 | -0.042 | -5.351
-19 | -0.807 | 0.14753 | -0.042 | -5.471
-18.5 | -0.782 | 0.14418 | -0.042 | -5.421
-18 | -0.756 | 0.14005 | -0.043 | -5.399
-17.5 | -0.73 | 0.13951 | -0.043 | -5.236
-17 | -0.704 | 0.13272 | -0.042 | -5.302
-16.5 | -0.678 | 0.12142 | -0.043 | -5.588
-16 | -0.653 | 0.11378 | -0.044 | -5.74
-15.5 | -0.628 | 0.10578 | -0.045 | -5.935
-15 | -0.6 | 0.1176 | -0.042 | -5.102
-14.5 | -0.574 | 0.10446 | -0.043 | -5.496
-14 | -0.549 | 0.09625 | -0.043 | -5.699
-13.5 | -0.523 | 0.09084 | -0.044 | -5.753
-13 | -0.497 | 0.08539 | -0.045 | -5.821
-12.5 | -0.469 | 0.09837 | -0.042 | -4.771
-12 | -0.443 | 0.08656 | -0.042 | -5.119
-11.5 | -0.417 | 0.07921 | -0.043 | -5.266
-11 | -0.391 | 0.07282 | -0.044 | -5.374
-10.5 | -0.366 | 0.06772 | -0.046 | -5.4
-10 | -0.34 | 0.06222 | -0.048 | -5.47
-9.5 | -0.312 | 0.06471 | -0.041 | -4.818
-9 | -0.286 | 0.05883 | -0.044 | -4.863
-8.5 | -0.263 | 0.05063 | -0.054 | -5.193
-8 | -0.234 | 0.05158 | -0.048 | -4.539
-7.5 | -0.249 | 0.01272 | -0.088 | -19.545
-7 | -0.221 | 0.01206 | -0.091 | -18.361
-6.5 | -0.304 | 0.01135 | -0.092 | -26.741
-6 | -0.284 | 0.01087 | -0.093 | -26.093
-5.5 | -0.237 | 0.01042 | -0.093 | -22.756
-5 | -0.18 | 0.01012 | -0.094 | -17.81
-4.5 | -0.119 | 0.00994 | -0.094 | -11.928
-4 | -0.054 | 0.00981 | -0.095 | -5.538
-3.5 | 0.011 | 0.00945 | -0.095 | 1.18
-3 | 0.077 | 0.00889 | -0.096 | 8.671
-2.5 | 0.143 | 0.00879 | -0.096 | 16.29
-2 | 0.209 | 0.00847 | -0.096 | 24.734
-1.5 | 0.275 | 0.00908 | -0.097 | 30.314
-1 | 0.341 | 0.00944 | -0.097 | 36.123
-0.5 | 0.406 | 0.0106 | -0.097 | 38.328
0 | 0.471 | 0.01219 | -0.098 | 38.67
0.5 | 0.534 | 0.01267 | -0.098 | 42.136
1 | 0.592 | 0.01292 | -0.098 | 45.858
1.5 | 0.645 | 0.0133 | -0.099 | 48.472
2 | 0.685 | 0.01382 | -0.099 | 49.57
2.5 | 0.702 | 0.01431 | -0.099 | 49.053
3 | 0.646 | 0.01475 | -0.099 | 43.803
3.5 | 0.464 | 0.01514 | -0.1 | 30.645
4 | 0.496 | 0.01565 | -0.1 | 31.719
4.5 | 0.529 | 0.01598 | -0.1 | 33.105
5 | 0.457 | 0.03946 | -0.06 | 11.59
5.5 | 0.478 | 0.04464 | -0.05 | 10.717
6 | 0.503 | 0.05056 | -0.046 | 9.951
6.5 | 0.533 | 0.0472 | -0.055 | 11.29
7 | 0.557 | 0.05147 | -0.052 | 10.828
7.5 | 0.582 | 0.05594 | -0.05 | 10.41
8 | 0.608 | 0.06166 | -0.05 | 9.857
8.5 | 0.633 | 0.07072 | -0.049 | 8.955
9 | 0.662 | 0.06046 | -0.055 | 10.955
9.5 | 0.687 | 0.06561 | -0.053 | 10.469
10 | 0.712 | 0.07156 | -0.053 | 9.951
10.5 | 0.737 | 0.07745 | -0.052 | 9.518
11 | 0.762 | 0.08859 | -0.052 | 8.605
11.5 | 0.79 | 0.08497 | -0.055 | 9.299
12 | 0.815 | 0.08256 | -0.055 | 9.877
12.5 | 0.84 | 0.08918 | -0.055 | 9.422
13 | 0.865 | 0.09949 | -0.054 | 8.697
13.5 | 0.891 | 0.10863 | -0.055 | 8.205
14 | 0.917 | 0.10734 | -0.056 | 8.539
14.5 | 0.941 | 0.1129 | -0.055 | 8.339
15 | 0.966 | 0.11489 | -0.055 | 8.411
15.5 | 0.993 | 0.12236 | -0.057 | 8.115
16 | 1.018 | 0.12247 | -0.057 | 8.312
16.5 | 1.043 | 0.12634 | -0.057 | 8.252
17 | 1.067 | 0.13261 | -0.057 | 8.047
17.5 | 1.093 | 0.13664 | -0.058 | 8.002
18 | 1.119 | 0.13883 | -0.058 | 8.057
18.5 | 1.143 | 0.14309 | -0.058 | 7.986
19 | 1.167 | 0.14953 | -0.058 | 7.803
19.5 | 1.193 | 0.15676 | -0.059 | 7.611
20 | 1.218 | 0.15711 | -0.059 | 7.749

## 80. Re 5M Mach 0.50 (2)
BIGFOIL.COM POLAR EXPORT
sc20606
SC(2)-0606 |  |  |  | Cl Max: | 1.3359 | at alpha= | 20 | deg
XFOIL ncrit=9 |  |  |  | L/D Max: | 89.8734 | at alpha= | 2 | deg
Re: | 5000000 |  |  | Cd Min: | 0.35594 | at alpha= | 20 | deg
Mach: | 0.5 |  |  | Cl=0 at alpha= | -3.2396 | deg
|  |  |  | @ Cl=0.1, Cd= | 0.0040718
|  |  |  | @ Cl=0.4, Cd= | 0.0060863
|  |  |  | @ Cl=0.6, Cd= | 0.0070264
alpha (deg) | Cl | Cd | Cm | Cl/Cd
-13.5 | -0.6666 | 0.16199 | 0.0187 | -4.1151
-13 | -0.6524 | 0.15386 | 0.0152 | -4.2402
-12.5 | -0.6387 | 0.14576 | 0.0119 | -4.3819
-12 | -0.6276 | 0.13715 | 0.0085 | -4.576
-11.5 | -0.6182 | 0.12829 | 0.0052 | -4.8188
-11 | -0.6102 | 0.11961 | 0.0019 | -5.1016
-10.5 | -0.6038 | 0.11086 | -0.0015 | -5.4465
-10 | -0.5986 | 0.10216 | -0.005 | -5.8594
-9.5 | -0.594 | 0.09379 | -0.0083 | -6.3333
-9 | -0.5954 | 0.08483 | -0.0119 | -7.0187
-8.5 | -0.6003 | 0.07612 | -0.0153 | -7.8862
-8 | -0.6247 | 0.06682 | -0.0176 | -9.349
-7.5 | -0.6205 | 0.05306 | -0.0372 | -11.6943
-7 | -0.5834 | 0.03795 | -0.0579 | -15.3729
-6.5 | -0.5258 | 0.02441 | -0.0713 | -21.5404
-6 | -0.4467 | 0.01129 | -0.0815 | -39.566
-5.5 | -0.3612 | 0.00766 | -0.0847 | -47.154
-5 | -0.2758 | 0.00617 | -0.0875 | -44.7002
-4.5 | -0.1942 | 0.00561 | -0.0897 | -34.6168
-4 | -0.1169 | 0.0052 | -0.0914 | -22.4808
-3.5 | -0.0402 | 0.00485 | -0.0934 | -8.2887
-3 | 0.037 | 0.00452 | -0.0958 | 8.1858
-2.5 | 0.1115 | 0.00399 | -0.0978 | 27.9449
-2 | 0.1761 | 0.00384 | -0.0977 | 45.8594
-1.5 | 0.2389 | 0.00473 | -0.0979 | 50.5074
-0.5 | 0.3706 | 0.00591 | -0.0988 | 62.7073
0 | 0.4373 | 0.00631 | -0.0987 | 69.3027
0.5 | 0.5051 | 0.00653 | -0.0987 | 77.3507
1 | 0.5729 | 0.00686 | -0.0982 | 83.5131
1.5 | 0.6413 | 0.00728 | -0.0974 | 88.0907
2 | 0.71 | 0.0079 | -0.0961 | 89.8734
2.5 | 0.7778 | 0.00902 | -0.094 | 86.2306
3 | 0.843 | 0.01152 | -0.0908 | 73.1771
3.5 | 0.8882 | 0.02084 | -0.0851 | 42.62
4 | 0.9219 | 0.0313 | -0.0793 | 29.4537
4.5 | 0.9453 | 0.04235 | -0.0752 | 22.3211
5 | 0.96 | 0.05318 | -0.0735 | 18.0519
5.5 | 0.9646 | 0.064 | -0.0745 | 15.0719
6 | 0.9584 | 0.07508 | -0.0787 | 12.7651
6.5 | 0.9369 | 0.08652 | -0.0877 | 10.8287
7 | 0.9293 | 0.09767 | -0.0955 | 9.5147
8 | 0.9188 | 0.11994 | -0.1067 | 7.6605
8.5 | 0.9185 | 0.13074 | -0.1114 | 7.0254
9 | 0.9198 | 0.1417 | -0.1161 | 6.4912
9.5 | 0.927 | 0.15176 | -0.1205 | 6.1083
10 | 0.9364 | 0.16168 | -0.1248 | 5.7917
10.5 | 0.9481 | 0.17152 | -0.1293 | 5.5276
11 | 0.9616 | 0.18127 | -0.1339 | 5.3048
11.5 | 0.9764 | 0.19125 | -0.1386 | 5.1054
12.5 | 1.0091 | 0.20964 | -0.1476 | 4.8135
13 | 1.0254 | 0.22065 | -0.1533 | 4.6472
13.5 | 1.0449 | 0.23034 | -0.1586 | 4.5363
14 | 1.0657 | 0.23996 | -0.164 | 4.4412
14.5 | 1.0876 | 0.24962 | -0.1695 | 4.357
15 | 1.1101 | 0.2591 | -0.1749 | 4.2844
15.5 | 1.132 | 0.26829 | -0.1804 | 4.2193
16 | 1.1539 | 0.27718 | -0.186 | 4.163
16.5 | 1.1754 | 0.2857 | -0.1915 | 4.1141
17 | 1.1973 | 0.29612 | -0.1977 | 4.0433
17.5 | 1.2209 | 0.30634 | -0.2038 | 3.9854
18 | 1.2436 | 0.31637 | -0.2099 | 3.9308
18.5 | 1.2665 | 0.32623 | -0.2161 | 3.8822
19 | 1.2895 | 0.33612 | -0.2223 | 3.8364
19.5 | 1.3128 | 0.34607 | -0.2285 | 3.7935
20 | 1.3359 | 0.35594 | -0.2347 | 3.7532

## 81. Re 6M Mach 0.00 (1)
BIGFOIL.COM POLAR EXPORT
sc20606
SC(2)-0606 |  |  |  | Cl Max: | 0.87 | at alpha= | 6.5 | deg
JavaFoil+Calcfoil stall+Eppler ext transition |  |  |  | L/D Max: | 58.312 | at alpha= | 5 | deg
Re: | 6000000 |  |  | Cd Min: | 0.00853 | at alpha= | -2.5 | deg
Mach: | 0 |  |  | Cl=0 at alpha= | -3.5877 | deg
|  |  |  | @ Cl=0.1, Cd= | 0.0086563
|  |  |  | @ Cl=0.4, Cd= | 0.010932
|  |  |  | @ Cl=0.6, Cd= | 0.08076
alpha (deg) | Cl | Cd | Cm | Cl/Cd
-15.5 | -0.348 | 0.11014 | -0.036 | -3.156
-15 | -0.368 | 0.10537 | -0.036 | -3.494
-14.5 | -0.389 | 0.09989 | -0.036 | -3.893
-14 | -0.41 | 0.09336 | -0.038 | -4.389
-13.5 | -0.429 | 0.08851 | -0.038 | -4.849
-13 | -0.447 | 0.08366 | -0.039 | -5.342
-12.5 | -0.463 | 0.07832 | -0.04 | -5.907
-12 | -0.475 | 0.07402 | -0.041 | -6.411
-11.5 | -0.481 | 0.06933 | -0.043 | -6.935
-11 | -0.484 | 0.05879 | -0.05 | -8.234
-10.5 | -0.561 | 0.01364 | -0.074 | -41.133
-10 | -0.552 | 0.01238 | -0.075 | -44.598
-9.5 | -0.536 | 0.01257 | -0.076 | -42.623
-9 | -0.515 | 0.01184 | -0.078 | -43.472
-8.5 | -0.484 | 0.01152 | -0.078 | -41.976
-8 | -0.448 | 0.01103 | -0.079 | -40.61
-7.5 | -0.408 | 0.01073 | -0.079 | -38.011
-7 | -0.364 | 0.01051 | -0.079 | -34.612
-6.5 | -0.316 | 0.01018 | -0.08 | -31.055
-6 | -0.266 | 0.00992 | -0.08 | -26.814
-5.5 | -0.213 | 0.00972 | -0.081 | -21.959
-5 | -0.159 | 0.00972 | -0.081 | -16.365
-4.5 | -0.104 | 0.00949 | -0.082 | -10.913
-4 | -0.047 | 0.00957 | -0.082 | -4.938
-3.5 | 0.01 | 0.00928 | -0.082 | 1.043
-3 | 0.067 | 0.00883 | -0.083 | 7.569
-2.5 | 0.124 | 0.00853 | -0.083 | 14.54
-2 | 0.181 | 0.00859 | -0.083 | 21.116
-1.5 | 0.238 | 0.00912 | -0.084 | 26.159
-1 | 0.296 | 0.00968 | -0.084 | 30.527
-0.5 | 0.352 | 0.01009 | -0.084 | 34.916
0 | 0.409 | 0.01109 | -0.085 | 36.883
0.5 | 0.464 | 0.01166 | -0.085 | 39.833
1 | 0.518 | 0.01199 | -0.085 | 43.235
1.5 | 0.571 | 0.01221 | -0.085 | 46.751
2 | 0.621 | 0.0125 | -0.086 | 49.645
2.5 | 0.668 | 0.0128 | -0.086 | 52.17
3 | 0.711 | 0.01307 | -0.086 | 54.394
3.5 | 0.75 | 0.01335 | -0.086 | 56.213
4 | 0.785 | 0.01369 | -0.087 | 57.343
4.5 | 0.814 | 0.01405 | -0.087 | 57.944
5 | 0.837 | 0.01436 | -0.087 | 58.312
5.5 | 0.854 | 0.0148 | -0.087 | 57.723
6 | 0.865 | 0.01506 | -0.087 | 57.46
6.5 | 0.87 | 0.01534 | -0.087 | 56.708
7 | 0.869 | 0.01576 | -0.087 | 55.144
7.5 | 0.862 | 0.01606 | -0.088 | 53.676
8 | 0.689 | 0.05263 | -0.048 | 13.091
8.5 | 0.67 | 0.05488 | -0.05 | 12.211
9 | 0.641 | 0.05827 | -0.049 | 11.003
9.5 | 0.609 | 0.06251 | -0.048 | 9.738
10 | 0.576 | 0.06632 | -0.047 | 8.681
10.5 | 0.542 | 0.07039 | -0.047 | 7.701
11 | 0.509 | 0.07438 | -0.047 | 6.843
11.5 | 0.475 | 0.08076 | -0.045 | 5.884

## 82. Re 6M Mach 0.00 (2)
BIGFOIL.COM POLAR EXPORT
sc20606
SC(2)-0606 |  |  |  | Cl Max: | 1.719 | at alpha= | 13.5 | deg
XFOIL ncrit=9 |  |  |  | L/D Max: | 106.524 | at alpha= | 5.5 | deg
Re: | 6000000 |  |  | Cd Min: | 0.05341 | at alpha= | 15 | deg
Mach: | 0 |  |  | Cl=0 at alpha= | -3.3467 | deg
|  |  |  | @ Cl=0.1, Cd= | 0.0038954
|  |  |  | @ Cl=0.4, Cd= | 0.0060232
|  |  |  | @ Cl=0.6, Cd= | 0.0067931
alpha (deg) | Cl | Cd | Cm | Cl/Cd
-15.5 | -1.2473 | 0.04133 | -0.0476 | -30.179
-15 | -1.2742 | 0.03093 | -0.0547 | -41.1962
-14.5 | -1.2596 | 0.02425 | -0.0566 | -51.9423
-14 | -1.2236 | 0.02019 | -0.0579 | -60.6043
-13.5 | -1.1787 | 0.01731 | -0.059 | -68.0936
-13 | -1.1292 | 0.01529 | -0.0601 | -73.8522
-12.5 | -1.0775 | 0.01386 | -0.0609 | -77.7417
-12 | -1.0251 | 0.0129 | -0.0614 | -79.4651
-11.5 | -0.9727 | 0.01222 | -0.0617 | -79.599
-11 | -0.9202 | 0.01172 | -0.0618 | -78.5154
-10.5 | -0.8677 | 0.01133 | -0.0618 | -76.5843
-10 | -0.8156 | 0.01108 | -0.0616 | -73.6101
-9.5 | -0.7642 | 0.01085 | -0.0612 | -70.4332
-9 | -0.7054 | 0.00894 | -0.0632 | -78.9038
-8.5 | -0.649 | 0.00815 | -0.064 | -79.6319
-8 | -0.5883 | 0.00752 | -0.0656 | -78.2314
-7.5 | -0.5274 | 0.007 | -0.0672 | -75.3429
-7 | -0.4659 | 0.00659 | -0.0689 | -70.698
-6.5 | -0.4044 | 0.00636 | -0.0705 | -63.5849
-6 | -0.3409 | 0.00595 | -0.0725 | -57.2941
-5.5 | -0.2767 | 0.00558 | -0.0747 | -49.5878
-5 | -0.2131 | 0.00528 | -0.0767 | -40.3598
-4.5 | -0.148 | 0.00499 | -0.079 | -29.6593
-4 | -0.082 | 0.00468 | -0.0816 | -17.5214
-3.5 | -0.0187 | 0.00445 | -0.0834 | -4.2022
-3 | 0.0423 | 0.00417 | -0.0847 | 10.1439
-2.5 | 0.098 | 0.00388 | -0.0848 | 25.2577
-2 | 0.1526 | 0.0043 | -0.0848 | 35.4884
-1.5 | 0.2094 | 0.00485 | -0.0858 | 43.1753
-1 | 0.2675 | 0.00505 | -0.0867 | 52.9703
-0.5 | 0.3237 | 0.00558 | -0.0871 | 58.0108
0 | 0.38 | 0.00596 | -0.0873 | 63.7584
0.5 | 0.437 | 0.00614 | -0.0876 | 71.1726
1 | 0.4937 | 0.00632 | -0.0878 | 78.1171
1.5 | 0.5501 | 0.00658 | -0.0879 | 83.6018
2.5 | 0.6625 | 0.00706 | -0.088 | 93.8385
3 | 0.7183 | 0.00737 | -0.088 | 97.4627
3.5 | 0.7737 | 0.00775 | -0.0878 | 99.8323
4 | 0.8277 | 0.00857 | -0.0873 | 96.5811
4.5 | 0.8833 | 0.00869 | -0.0873 | 101.6456
5 | 0.9384 | 0.00892 | -0.0872 | 105.2018
5.5 | 0.9928 | 0.00932 | -0.087 | 106.5236
6 | 1.0466 | 0.00986 | -0.0866 | 106.146
6.5 | 1.0998 | 0.01051 | -0.0861 | 104.6432
7 | 1.152 | 0.01133 | -0.0854 | 101.677
7.5 | 1.2029 | 0.01245 | -0.0845 | 96.6185
8 | 1.2465 | 0.01546 | -0.0824 | 80.6274
8.5 | 1.2991 | 0.01571 | -0.082 | 82.6926
9 | 1.3511 | 0.01605 | -0.0814 | 84.1807
9.5 | 1.4022 | 0.0165 | -0.0808 | 84.9818
10 | 1.4521 | 0.0171 | -0.0799 | 84.9181
10.5 | 1.501 | 0.0178 | -0.0789 | 84.3258
11 | 1.5477 | 0.01863 | -0.0776 | 83.0757
11.5 | 1.5915 | 0.01967 | -0.0757 | 80.91
12 | 1.6343 | 0.02124 | -0.0739 | 76.9444
12.5 | 1.6712 | 0.0236 | -0.0714 | 70.8136
13 | 1.7006 | 0.02684 | -0.068 | 63.3607
13.5 | 1.719 | 0.03117 | -0.0635 | 55.1492
14 | 1.7178 | 0.03723 | -0.0572 | 46.1402
14.5 | 1.6823 | 0.04482 | -0.0477 | 37.5346
15 | 1.621 | 0.05341 | -0.0393 | 30.3501

## 83. Re 6M Mach 0.10 (1)
BIGFOIL.COM POLAR EXPORT
sc20606
SC(2)-0606 |  |  |  | Cl Max: | 0.86 | at alpha= | 6.5 | deg
JavaFoil+Calcfoil stall+Eppler ext transition |  |  |  | L/D Max: | 57.855 | at alpha= | 4.5 | deg
Re: | 6000000 |  |  | Cd Min: | 0.00854 | at alpha= | -2.5 | deg
Mach: | 0.1 |  |  | Cl=0 at alpha= | -3.5877 | deg
|  |  |  | @ Cl=0.1, Cd= | 0.008665
|  |  |  | @ Cl=0.4, Cd= | 0.010943
|  |  |  | @ Cl=0.6, Cd= | 0.08207
alpha (deg) | Cl | Cd | Cm | Cl/Cd
-15 | -0.333 | 0.10618 | -0.036 | -3.14
-14.5 | -0.357 | 0.10086 | -0.036 | -3.537
-14 | -0.381 | 0.0941 | -0.038 | -4.047
-13.5 | -0.403 | 0.0887 | -0.038 | -4.548
-13 | -0.425 | 0.08392 | -0.039 | -5.06
-12.5 | -0.444 | 0.07862 | -0.04 | -5.648
-12 | -0.46 | 0.07426 | -0.041 | -6.189
-11.5 | -0.469 | 0.06983 | -0.042 | -6.71
-11 | -0.467 | 0.06554 | -0.043 | -7.133
-10.5 | -0.536 | 0.01763 | -0.071 | -30.382
-10 | -0.546 | 0.01252 | -0.076 | -43.606
-9.5 | -0.531 | 0.0127 | -0.077 | -41.832
-9 | -0.512 | 0.01192 | -0.078 | -42.961
-8.5 | -0.483 | 0.01161 | -0.078 | -41.57
-8 | -0.448 | 0.01103 | -0.079 | -40.621
-7.5 | -0.408 | 0.01072 | -0.079 | -38.076
-7 | -0.365 | 0.0105 | -0.08 | -34.718
-6.5 | -0.317 | 0.0102 | -0.08 | -31.117
-6 | -0.267 | 0.00998 | -0.081 | -26.745
-5.5 | -0.214 | 0.00971 | -0.081 | -22.076
-5 | -0.16 | 0.00971 | -0.082 | -16.464
-4.5 | -0.104 | 0.00954 | -0.082 | -10.912
-4 | -0.047 | 0.00955 | -0.082 | -4.972
-3.5 | 0.01 | 0.00931 | -0.083 | 1.044
-3 | 0.067 | 0.00883 | -0.083 | 7.604
-2.5 | 0.125 | 0.00854 | -0.084 | 14.606
-2 | 0.182 | 0.00861 | -0.084 | 21.183
-1.5 | 0.24 | 0.00913 | -0.084 | 26.26
-1 | 0.297 | 0.00971 | -0.085 | 30.593
-0.5 | 0.354 | 0.01012 | -0.085 | 34.998
0 | 0.411 | 0.01114 | -0.085 | 36.916
0.5 | 0.467 | 0.01169 | -0.085 | 39.908
1 | 0.521 | 0.01203 | -0.086 | 43.305
1.5 | 0.573 | 0.01221 | -0.086 | 46.952
2 | 0.623 | 0.0125 | -0.086 | 49.881
2.5 | 0.67 | 0.01287 | -0.086 | 52.1
3 | 0.713 | 0.01315 | -0.087 | 54.246
3.5 | 0.752 | 0.0134 | -0.087 | 56.137
4 | 0.786 | 0.01371 | -0.087 | 57.285
4.5 | 0.813 | 0.01406 | -0.087 | 57.855
5 | 0.835 | 0.01446 | -0.087 | 57.752
5.5 | 0.85 | 0.0149 | -0.087 | 57.046
6 | 0.858 | 0.01517 | -0.088 | 56.585
6.5 | 0.86 | 0.01534 | -0.088 | 56.045
7 | 0.855 | 0.01578 | -0.088 | 54.17
7.5 | 0.844 | 0.01645 | -0.088 | 51.342
8 | 0.67 | 0.05331 | -0.047 | 12.568
8.5 | 0.648 | 0.05513 | -0.05 | 11.75
9 | 0.614 | 0.05859 | -0.049 | 10.482
9.5 | 0.577 | 0.06281 | -0.048 | 9.19
10 | 0.54 | 0.0668 | -0.047 | 8.084
10.5 | 0.503 | 0.07107 | -0.047 | 7.07
11 | 0.465 | 0.07595 | -0.046 | 6.126
11.5 | 0.429 | 0.08207 | -0.045 | 5.231

## 84. Re 6M Mach 0.10 (2)
BIGFOIL.COM POLAR EXPORT
sc20606
SC(2)-0606 |  |  |  | Cl Max: | 1.6359 | at alpha= | 12.5 | deg
XFOIL ncrit=9 |  |  |  | L/D Max: | 105.321 | at alpha= | 5.5 | deg
Re: | 6000000 |  |  | Cd Min: | 0.07057 | at alpha= | 13.5 | deg
Mach: | 0.1 |  |  | Cl=0 at alpha= | -3.3445 | deg
|  |  |  | @ Cl=0.1, Cd= | 0.0039017
|  |  |  | @ Cl=0.4, Cd= | 0.0060198
|  |  |  | @ Cl=0.6, Cd= | 0.0067903
alpha (deg) | Cl | Cd | Cm | Cl/Cd
-14.5 | -1.1892 | 0.04018 | -0.0504 | -29.5968
-14 | -1.2105 | 0.02821 | -0.0568 | -42.9103
-13.5 | -1.1862 | 0.02161 | -0.0587 | -54.8913
-13 | -1.1424 | 0.01795 | -0.06 | -63.6435
-12.5 | -1.0921 | 0.01555 | -0.061 | -70.2315
-12 | -1.0392 | 0.01398 | -0.0617 | -74.3348
-11.5 | -0.9855 | 0.01288 | -0.0622 | -76.514
-11 | -0.9315 | 0.0121 | -0.0624 | -76.9835
-10.5 | -0.8778 | 0.01157 | -0.0625 | -75.8686
-10 | -0.8247 | 0.01125 | -0.0622 | -73.3067
-9.5 | -0.7724 | 0.01098 | -0.0617 | -70.3461
-9 | -0.7145 | 0.00934 | -0.0632 | -76.4989
-8.5 | -0.655 | 0.00835 | -0.0645 | -78.4431
-8 | -0.5934 | 0.00766 | -0.0661 | -77.4674
-7.5 | -0.5318 | 0.0071 | -0.0677 | -74.9014
-7 | -0.4696 | 0.00664 | -0.0693 | -70.7229
-6.5 | -0.4074 | 0.00638 | -0.071 | -63.8558
-6 | -0.3436 | 0.00598 | -0.073 | -57.4582
-5.5 | -0.2788 | 0.0056 | -0.0751 | -49.7857
-5 | -0.2147 | 0.00529 | -0.0771 | -40.586
-4.5 | -0.1491 | 0.005 | -0.0794 | -29.82
-4 | -0.0827 | 0.00468 | -0.082 | -17.6709
-3.5 | -0.0191 | 0.00446 | -0.0838 | -4.2825
-3 | 0.0423 | 0.00417 | -0.0851 | 10.1439
-2.5 | 0.0984 | 0.00389 | -0.0852 | 25.2956
-2 | 0.1532 | 0.00429 | -0.0852 | 35.711
-1.5 | 0.2103 | 0.00486 | -0.0862 | 43.2716
-1 | 0.2687 | 0.00506 | -0.0871 | 53.1028
-0.5 | 0.3252 | 0.00559 | -0.0875 | 58.1753
0 | 0.382 | 0.00596 | -0.0877 | 64.094
0.5 | 0.4392 | 0.00615 | -0.088 | 71.4146
1 | 0.4963 | 0.00633 | -0.0882 | 78.4044
1.5 | 0.553 | 0.0066 | -0.0883 | 83.7879
2 | 0.6098 | 0.00683 | -0.0883 | 89.2826
2.5 | 0.6663 | 0.00708 | -0.0883 | 94.1102
3 | 0.7225 | 0.0074 | -0.0882 | 97.6351
3.5 | 0.7784 | 0.0078 | -0.088 | 99.7949
4 | 0.833 | 0.00859 | -0.0875 | 96.9732
4.5 | 0.889 | 0.00873 | -0.0874 | 101.8328
5 | 0.9446 | 0.009 | -0.0872 | 104.9556
5.5 | 0.9995 | 0.00949 | -0.0868 | 105.3214
6 | 1.0537 | 0.01011 | -0.0863 | 104.2235
6.5 | 1.1073 | 0.01084 | -0.0856 | 102.1494
7 | 1.1599 | 0.0118 | -0.0847 | 98.2966
7.5 | 1.21 | 0.01339 | -0.0834 | 90.3659
8 | 1.2561 | 0.01586 | -0.0816 | 79.1992
8.5 | 1.3095 | 0.01616 | -0.0809 | 81.0334
9 | 1.3621 | 0.01659 | -0.0802 | 82.1037
9.5 | 1.4135 | 0.01722 | -0.0792 | 82.0848
10 | 1.4633 | 0.01813 | -0.078 | 80.7115
10.5 | 1.511 | 0.01932 | -0.0764 | 78.2091
11 | 1.5547 | 0.02094 | -0.0742 | 74.2455
11.5 | 1.5925 | 0.02319 | -0.0713 | 68.6718
12 | 1.6232 | 0.02686 | -0.0677 | 60.4319
12.5 | 1.6359 | 0.0328 | -0.0626 | 49.875
13 | 1.5549 | 0.05061 | -0.051 | 30.7232
13.5 | 1.4136 | 0.07057 | -0.0451 | 20.0312

## 85. Re 6M Mach 0.25 (1)
BIGFOIL.COM POLAR EXPORT
sc20606
SC(2)-0606 |  |  |  | Cl Max: | 0.811 | at alpha= | 5 | deg
JavaFoil+Calcfoil stall+Eppler ext transition |  |  |  | L/D Max: | 56.038 | at alpha= | 4 | deg
Re: | 6000000 |  |  | Cd Min: | 0.00856 | at alpha= | -2.5 | deg
Mach: | 0.25 |  |  | Cl=0 at alpha= | -3.5848 | deg
|  |  |  | @ Cl=0.1, Cd= | 0.0087071
|  |  |  | @ Cl=0.4, Cd= | 0.07245
|  |  |  | @ Cl=0.6, Cd= | 0.07245
alpha (deg) | Cl | Cd | Cm | Cl/Cd
-14.5 | -0.061 | 0.09897 | -0.039 | -0.614
-14 | -0.058 | 0.09819 | -0.037 | -0.59
-13.5 | -0.145 | 0.09457 | -0.037 | -1.537
-13 | -0.215 | 0.08977 | -0.037 | -2.392
-12.5 | -0.273 | 0.08283 | -0.039 | -3.29
-12 | -0.323 | 0.07696 | -0.04 | -4.202
-11.5 | -0.363 | 0.0706 | -0.043 | -5.143
-11 | -0.383 | 0.06924 | -0.041 | -5.538
-10.5 | -0.4 | 0.06344 | -0.044 | -6.301
-10 | -0.411 | 0.05647 | -0.049 | -7.272
-9.5 | -0.486 | 0.01343 | -0.077 | -36.228
-9 | -0.485 | 0.01245 | -0.079 | -38.963
-8.5 | -0.471 | 0.01187 | -0.081 | -39.696
-8 | -0.444 | 0.01127 | -0.081 | -39.388
-7.5 | -0.409 | 0.01095 | -0.082 | -37.383
-7 | -0.368 | 0.01071 | -0.082 | -34.404
-6.5 | -0.322 | 0.0103 | -0.083 | -31.296
-6 | -0.272 | 0.01008 | -0.083 | -27.02
-5.5 | -0.219 | 0.00977 | -0.083 | -22.444
-5 | -0.164 | 0.00979 | -0.084 | -16.735
-4.5 | -0.107 | 0.0096 | -0.084 | -11.125
-4 | -0.049 | 0.0096 | -0.085 | -5.075
-3.5 | 0.01 | 0.00968 | -0.085 | 1.032
-3 | 0.069 | 0.00887 | -0.085 | 7.782
-2.5 | 0.128 | 0.00856 | -0.086 | 14.975
-2 | 0.187 | 0.00864 | -0.086 | 21.678
-1.5 | 0.246 | 0.00916 | -0.087 | 26.885
-1 | 0.305 | 0.00976 | -0.087 | 31.285
-0.5 | 0.364 | 0.01014 | -0.087 | 35.868
0 | 0.422 | 0.01168 | -0.087 | 36.169
0.5 | 0.479 | 0.01178 | -0.088 | 40.695
1 | 0.535 | 0.01217 | -0.088 | 43.918
1.5 | 0.588 | 0.01236 | -0.088 | 47.531
2 | 0.638 | 0.01267 | -0.089 | 50.328
2.5 | 0.684 | 0.01303 | -0.089 | 52.479
3 | 0.724 | 0.01335 | -0.089 | 54.267
3.5 | 0.759 | 0.01363 | -0.089 | 55.665
4 | 0.785 | 0.01402 | -0.089 | 56.038
4.5 | 0.803 | 0.01435 | -0.09 | 56.006
5 | 0.811 | 0.01477 | -0.09 | 54.938
5.5 | 0.809 | 0.01523 | -0.09 | 53.096
6 | 0.795 | 0.01559 | -0.09 | 50.976
6.5 | 0.769 | 0.01568 | -0.09 | 49.061
7 | 0.596 | 0.0468 | -0.053 | 12.741
7.5 | 0.557 | 0.04971 | -0.052 | 11.213
8 | 0.511 | 0.0536 | -0.05 | 9.526
8.5 | 0.446 | 0.05777 | -0.048 | 7.716
9 | 0.366 | 0.06109 | -0.049 | 5.998
9.5 | 0.279 | 0.06736 | -0.045 | 4.14
10 | 0.175 | 0.07245 | -0.045 | 2.414

## 86. Re 6M Mach 0.25 (2)
BIGFOIL.COM POLAR EXPORT
sc20606
SC(2)-0606 |  |  |  | Cl Max: | 1.1425 | at alpha= | 6.5 | deg
XFOIL ncrit=9 |  |  |  | L/D Max: | 99.6212 | at alpha= | 4.5 | deg
Re: | 6000000 |  |  | Cd Min: | 0.17378 | at alpha= | 11.5 | deg
Mach: | 0.25 |  |  | Cl=0 at alpha= | -99 | deg
|  |  |  | @ Cl=0.1, Cd= | 0.006
|  |  |  | @ Cl=0.4, Cd= | 0.0060254
|  |  |  | @ Cl=0.6, Cd= | 0.0067991
alpha (deg) | Cl | Cd | Cm | Cl/Cd
0 | 0.3925 | 0.006 | -0.0899 | 65.4167
0.5 | 0.4516 | 0.0062 | -0.0901 | 72.8387
1 | 0.5107 | 0.0064 | -0.0902 | 79.7969
1.5 | 0.5695 | 0.00668 | -0.0901 | 85.2545
2 | 0.6284 | 0.00691 | -0.0901 | 90.9407
2.5 | 0.6873 | 0.00722 | -0.0898 | 95.1939
3 | 0.7459 | 0.00761 | -0.0895 | 98.0158
3.5 | 0.8039 | 0.0082 | -0.0888 | 98.0366
4.5 | 0.9205 | 0.00924 | -0.0875 | 99.6212
5 | 0.9777 | 0.01016 | -0.0864 | 96.2303
5.5 | 1.034 | 0.01141 | -0.085 | 90.6223
6 | 1.0898 | 0.01281 | -0.0834 | 85.0742
6.5 | 1.1425 | 0.01509 | -0.0813 | 75.7124
7 | 1.097 | 0.04508 | -0.0694 | 24.3345
8 | 1.0369 | 0.08287 | -0.0723 | 12.5124
8.5 | 1.0005 | 0.09684 | -0.084 | 10.3315
9 | 0.9746 | 0.11203 | -0.0936 | 8.6995
9.5 | 0.9452 | 0.12937 | -0.102 | 7.3062
10 | 0.9344 | 0.14265 | -0.1076 | 6.5503
10.5 | 0.9322 | 0.15403 | -0.1123 | 6.0521
11 | 0.9346 | 0.16443 | -0.1166 | 5.6839
11.5 | 0.939 | 0.17378 | -0.1201 | 5.4034

## 87. Re 6M Mach 0.50 (1)
BIGFOIL.COM POLAR EXPORT
sc20606
SC(2)-0606 |  |  |  | Cl Max: | 1.218 | at alpha= | 20 | deg
JavaFoil+Calcfoil stall+Eppler ext transition |  |  |  | L/D Max: | 50.591 | at alpha= | 2 | deg
Re: | 6000000 |  |  | Cd Min: | 0.0088 | at alpha= | -2.5 | deg
Mach: | 0.5 |  |  | Cl=0 at alpha= | -3.5846 | deg
|  |  |  | @ Cl=0.1, Cd= | 0.0091323
|  |  |  | @ Cl=0.4, Cd= | 0.011086
|  |  |  | @ Cl=0.6, Cd= | 0.058893
alpha (deg) | Cl | Cd | Cm | Cl/Cd
-20 | -0.861 | 0.1459 | -0.043 | -5.898
-19.5 | -0.834 | 0.1523 | -0.043 | -5.475
-19 | -0.808 | 0.14355 | -0.043 | -5.629
-18.5 | -0.783 | 0.13465 | -0.043 | -5.815
-18 | -0.758 | 0.12677 | -0.044 | -5.977
-17.5 | -0.731 | 0.13678 | -0.043 | -5.341
-17 | -0.704 | 0.13056 | -0.042 | -5.393
-16.5 | -0.679 | 0.11908 | -0.043 | -5.701
-16 | -0.654 | 0.11178 | -0.044 | -5.847
-15.5 | -0.629 | 0.10367 | -0.046 | -6.066
-15 | -0.6 | 0.11373 | -0.043 | -5.277
-14.5 | -0.575 | 0.10315 | -0.043 | -5.57
-14 | -0.549 | 0.09551 | -0.045 | -5.753
-13.5 | -0.524 | 0.08944 | -0.046 | -5.856
-13 | -0.499 | 0.08328 | -0.048 | -5.987
-12.5 | -0.469 | 0.09697 | -0.042 | -4.841
-12 | -0.443 | 0.08513 | -0.042 | -5.206
-11.5 | -0.417 | 0.07808 | -0.043 | -5.344
-11 | -0.392 | 0.072 | -0.045 | -5.442
-10.5 | -0.366 | 0.06638 | -0.047 | -5.517
-10 | -0.342 | 0.06042 | -0.051 | -5.652
-9.5 | -0.312 | 0.06412 | -0.042 | -4.865
-9 | -0.286 | 0.05819 | -0.046 | -4.922
-8.5 | -0.303 | 0.01663 | -0.084 | -18.245
-8 | -0.235 | 0.05055 | -0.05 | -4.643
-7.5 | -0.252 | 0.01171 | -0.09 | -21.508
-7 | -0.222 | 0.01206 | -0.091 | -18.388
-6.5 | -0.304 | 0.01118 | -0.092 | -27.155
-6 | -0.284 | 0.01072 | -0.093 | -26.477
-5.5 | -0.237 | 0.01034 | -0.093 | -22.939
-5 | -0.18 | 0.01005 | -0.094 | -17.93
-4.5 | -0.119 | 0.00987 | -0.094 | -12.005
-4 | -0.054 | 0.00994 | -0.095 | -5.466
-3.5 | 0.011 | 0.00987 | -0.095 | 1.13
-3 | 0.077 | 0.00931 | -0.096 | 8.28
-2.5 | 0.143 | 0.0088 | -0.096 | 16.27
-2 | 0.209 | 0.00908 | -0.096 | 23.064
-1.5 | 0.275 | 0.00948 | -0.097 | 29.045
-1 | 0.341 | 0.01006 | -0.097 | 33.913
-0.5 | 0.406 | 0.01119 | -0.097 | 36.321
0 | 0.471 | 0.01211 | -0.098 | 38.926
0.5 | 0.534 | 0.01243 | -0.098 | 42.939
1 | 0.592 | 0.01278 | -0.098 | 46.366
1.5 | 0.645 | 0.01304 | -0.099 | 49.42
2 | 0.685 | 0.01355 | -0.099 | 50.591
2.5 | 0.702 | 0.01402 | -0.099 | 50.069
3 | 0.646 | 0.01452 | -0.099 | 44.478
3.5 | 0.464 | 0.01485 | -0.1 | 31.244
4 | 0.496 | 0.01534 | -0.1 | 32.36
4.5 | 0.529 | 0.01575 | -0.1 | 33.57
5 | 0.561 | 0.01594 | -0.1 | 35.209
5.5 | 0.479 | 0.04444 | -0.051 | 10.773
6 | 0.503 | 0.04973 | -0.046 | 10.118
6.5 | 0.535 | 0.04609 | -0.058 | 11.603
7 | 0.558 | 0.05067 | -0.054 | 11.019
7.5 | 0.583 | 0.05499 | -0.052 | 10.603
8 | 0.608 | 0.06073 | -0.05 | 10.01
8.5 | 0.633 | 0.0691 | -0.05 | 9.167
9 | 0.665 | 0.05893 | -0.058 | 11.278
9.5 | 0.689 | 0.06412 | -0.056 | 10.74
10 | 0.713 | 0.07014 | -0.055 | 10.17
10.5 | 0.738 | 0.07672 | -0.053 | 9.617
11 | 0.763 | 0.08624 | -0.053 | 8.845
11.5 | 0.79 | 0.0836 | -0.056 | 9.455
12 | 0.816 | 0.08091 | -0.056 | 10.091
12.5 | 0.841 | 0.08852 | -0.055 | 9.501
13 | 0.866 | 0.09681 | -0.055 | 8.943
13.5 | 0.892 | 0.10445 | -0.056 | 8.535
14 | 0.919 | 0.09579 | -0.057 | 9.59
14.5 | 0.943 | 0.10387 | -0.057 | 9.077
15 | 0.968 | 0.1108 | -0.056 | 8.732
15.5 | 0.993 | 0.11682 | -0.057 | 8.502
16 | 1.02 | 0.11009 | -0.059 | 9.267
16.5 | 1.044 | 0.11828 | -0.058 | 8.83
17 | 1.068 | 0.12538 | -0.058 | 8.521
17.5 | 1.094 | 0.13502 | -0.059 | 8.106
18 | 1.119 | 0.13728 | -0.059 | 8.15
18.5 | 1.143 | 0.14141 | -0.059 | 8.083
19 | 1.167 | 0.14827 | -0.058 | 7.871
19.5 | 1.195 | 0.15506 | -0.06 | 7.704
20 | 1.218 | 0.15469 | -0.06 | 7.873

## 88. Re 6M Mach 0.50 (2)
BIGFOIL.COM POLAR EXPORT
sc20606
SC(2)-0606 |  |  |  | Cl Max: | 1.3357 | at alpha= | 20 | deg
XFOIL ncrit=9 |  |  |  | L/D Max: | 93.971 | at alpha= | 2 | deg
Re: | 6000000 |  |  | Cd Min: | 0.35546 | at alpha= | 20 | deg
Mach: | 0.5 |  |  | Cl=0 at alpha= | -3.2782 | deg
|  |  |  | @ Cl=0.1, Cd= | 0.0040361
|  |  |  | @ Cl=0.4, Cd= | 0.0059843
|  |  |  | @ Cl=0.6, Cd= | 0.0068097
alpha (deg) | Cl | Cd | Cm | Cl/Cd
-20 | -0.9166 | 0.27807 | 0.0779 | -3.2963
-19.5 | -0.8946 | 0.26939 | 0.0727 | -3.3208
-19 | -0.8727 | 0.26063 | 0.0675 | -3.3484
-18.5 | -0.8502 | 0.25156 | 0.0625 | -3.3797
-18 | -0.8297 | 0.242 | 0.0574 | -3.4285
-17.5 | -0.8086 | 0.23309 | 0.0525 | -3.469
-17 | -0.7867 | 0.22399 | 0.0479 | -3.5122
-16.5 | -0.7666 | 0.21528 | 0.0434 | -3.5609
-16 | -0.7491 | 0.20572 | 0.0387 | -3.6414
-15.5 | -0.7301 | 0.19759 | 0.0345 | -3.695
-15 | -0.7112 | 0.18967 | 0.0305 | -3.7497
-14.5 | -0.6936 | 0.18134 | 0.0265 | -3.8249
-14 | -0.6805 | 0.17078 | 0.0225 | -3.9847
-13.5 | -0.6666 | 0.16169 | 0.0187 | -4.1227
-13 | -0.6547 | 0.15279 | 0.0149 | -4.285
-12.5 | -0.6401 | 0.14513 | 0.0116 | -4.4105
-12 | -0.6282 | 0.13693 | 0.0084 | -4.5877
-11.5 | -0.6184 | 0.12828 | 0.0051 | -4.8207
-11 | -0.6109 | 0.1195 | 0.0017 | -5.1121
-10.5 | -0.6051 | 0.11059 | -0.0018 | -5.4716
-10 | -0.6013 | 0.10161 | -0.0053 | -5.9177
-9.5 | -0.5993 | 0.09275 | -0.0089 | -6.4615
-9 | -0.6015 | 0.08373 | -0.0125 | -7.1838
-8.5 | -0.6082 | 0.07496 | -0.0158 | -8.1137
-8 | -0.6245 | 0.06712 | -0.017 | -9.3042
-7.5 | -0.6128 | 0.052 | -0.0403 | -11.7846
-7 | -0.579 | 0.03473 | -0.0629 | -16.6715
-6.5 | -0.5181 | 0.02199 | -0.0749 | -23.5607
-6 | -0.4369 | 0.00991 | -0.0842 | -44.0868
-5.5 | -0.3503 | 0.00695 | -0.0872 | -50.4029
-5 | -0.2655 | 0.0058 | -0.0898 | -45.7759
-4.5 | -0.185 | 0.00532 | -0.0918 | -34.7744
-4 | -0.1085 | 0.00496 | -0.0933 | -21.875
-3.5 | -0.033 | 0.00462 | -0.095 | -7.1429
-3 | 0.0414 | 0.00435 | -0.0967 | 9.5172
-2.5 | 0.1086 | 0.00399 | -0.0969 | 27.218
-2 | 0.1714 | 0.00434 | -0.0966 | 39.4931
-1.5 | 0.2376 | 0.00498 | -0.0977 | 47.7108
-1 | 0.3058 | 0.00525 | -0.0988 | 58.2476
-0.5 | 0.3716 | 0.00584 | -0.099 | 63.6301
0 | 0.4385 | 0.00618 | -0.099 | 70.9547
0.5 | 0.5065 | 0.00637 | -0.0989 | 79.5133
1 | 0.5745 | 0.00668 | -0.0985 | 86.003
1.5 | 0.6433 | 0.00703 | -0.0978 | 91.5078
2 | 0.7123 | 0.00758 | -0.0966 | 93.971
2.5 | 0.7809 | 0.00853 | -0.0946 | 91.5475
3 | 0.8447 | 0.0114 | -0.0912 | 74.0965
4 | 0.9247 | 0.03084 | -0.0797 | 29.9838
4.5 | 0.9493 | 0.04154 | -0.0755 | 22.8527
5 | 0.967 | 0.05173 | -0.0736 | 18.6932
5.5 | 0.9734 | 0.0623 | -0.0741 | 15.6244
6 | 0.9666 | 0.07371 | -0.0782 | 13.1136
6.5 | 0.9443 | 0.08505 | -0.0866 | 11.1029
7 | 0.9298 | 0.09773 | -0.0959 | 9.514
7.5 | 0.9241 | 0.10878 | -0.1016 | 8.4951
8 | 0.9213 | 0.11966 | -0.1066 | 7.6993
8.5 | 0.9208 | 0.13057 | -0.1114 | 7.0522
9 | 0.9242 | 0.14099 | -0.1159 | 6.5551
9.5 | 0.9299 | 0.15145 | -0.1204 | 6.14
10 | 0.9385 | 0.16161 | -0.1249 | 5.8072
10.5 | 0.9496 | 0.1717 | -0.1295 | 5.5306
11 | 0.9626 | 0.18155 | -0.1341 | 5.3021
11.5 | 0.978 | 0.19116 | -0.1388 | 5.1161
12 | 0.9952 | 0.19999 | -0.1433 | 4.9762
13 | 1.0286 | 0.21873 | -0.1529 | 4.7026
13.5 | 1.0481 | 0.22825 | -0.1581 | 4.5919
14 | 1.068 | 0.23994 | -0.1641 | 4.4511
14.5 | 1.0892 | 0.2492 | -0.1694 | 4.3708
15 | 1.1107 | 0.25805 | -0.1748 | 4.3042
15.5 | 1.1322 | 0.26702 | -0.1803 | 4.2401
16 | 1.153 | 0.27723 | -0.1863 | 4.159
16.5 | 1.1754 | 0.28673 | -0.1921 | 4.0993
17 | 1.1994 | 0.29681 | -0.1979 | 4.041
17.5 | 1.2222 | 0.30686 | -0.2039 | 3.9829
18 | 1.2445 | 0.3168 | -0.2102 | 3.9283
18.5 | 1.2677 | 0.32669 | -0.2163 | 3.8804
19 | 1.2908 | 0.33641 | -0.2223 | 3.837
19.5 | 1.3134 | 0.34596 | -0.2285 | 3.7964
20 | 1.3357 | 0.35546 | -0.2348 | 3.7577

## 89. Re 7M Mach 0.00 (1)
BIGFOIL.COM POLAR EXPORT
sc20606
SC(2)-0606 |  |  |  | Cl Max: | 0.87 | at alpha= | 6.5 | deg
JavaFoil+Calcfoil stall+Eppler ext transition |  |  |  | L/D Max: | 59.265 | at alpha= | 5 | deg
Re: | 7000000 |  |  | Cd Min: | 0.00892 | at alpha= | -3 | deg
Mach: | 0 |  |  | Cl=0 at alpha= | -3.5877 | deg
|  |  |  | @ Cl=0.1, Cd= | 0.0090879
|  |  |  | @ Cl=0.4, Cd= | 0.010821
|  |  |  | @ Cl=0.6, Cd= | 0.07983
alpha (deg) | Cl | Cd | Cm | Cl/Cd
-15.5 | -0.348 | 0.10934 | -0.036 | -3.18
-15 | -0.368 | 0.10469 | -0.036 | -3.519
-14.5 | -0.389 | 0.09897 | -0.037 | -3.932
-14 | -0.41 | 0.09226 | -0.039 | -4.447
-13.5 | -0.43 | 0.0872 | -0.039 | -4.928
-13 | -0.448 | 0.08235 | -0.04 | -5.435
-12.5 | -0.464 | 0.07692 | -0.042 | -6.028
-12 | -0.476 | 0.07248 | -0.042 | -6.565
-11.5 | -0.483 | 0.06682 | -0.045 | -7.23
-11 | -0.555 | 0.01745 | -0.071 | -31.818
-10.5 | -0.564 | 0.0131 | -0.074 | -43.05
-10 | -0.554 | 0.0127 | -0.076 | -43.653
-9.5 | -0.54 | 0.01202 | -0.077 | -44.953
-9 | -0.515 | 0.01163 | -0.078 | -44.252
-8.5 | -0.484 | 0.01132 | -0.078 | -42.72
-8 | -0.448 | 0.01084 | -0.079 | -41.325
-7.5 | -0.408 | 0.01062 | -0.079 | -38.404
-7 | -0.364 | 0.01033 | -0.079 | -35.206
-6.5 | -0.316 | 0.01002 | -0.08 | -31.572
-6 | -0.266 | 0.00976 | -0.08 | -27.259
-5.5 | -0.213 | 0.00963 | -0.081 | -22.169
-5 | -0.159 | 0.00958 | -0.081 | -16.609
-4.5 | -0.104 | 0.00966 | -0.082 | -10.728
-4 | -0.047 | 0.00963 | -0.082 | -4.906
-3.5 | 0.01 | 0.00936 | -0.082 | 1.033
-3 | 0.067 | 0.00892 | -0.083 | 7.495
-2.5 | 0.124 | 0.00921 | -0.083 | 13.472
-2 | 0.181 | 0.00937 | -0.083 | 19.358
-1.5 | 0.238 | 0.00971 | -0.084 | 24.556
-1 | 0.296 | 0.00993 | -0.084 | 29.762
-0.5 | 0.352 | 0.01013 | -0.084 | 34.774
0 | 0.409 | 0.01095 | -0.085 | 37.344
0.5 | 0.464 | 0.01157 | -0.085 | 40.137
1 | 0.518 | 0.01181 | -0.085 | 43.919
1.5 | 0.571 | 0.0121 | -0.085 | 47.168
2 | 0.621 | 0.01238 | -0.086 | 50.124
2.5 | 0.668 | 0.01259 | -0.086 | 53.034
3 | 0.711 | 0.01289 | -0.086 | 55.167
3.5 | 0.75 | 0.01312 | -0.086 | 57.181
4 | 0.785 | 0.01345 | -0.087 | 58.346
4.5 | 0.814 | 0.01381 | -0.087 | 58.945
5 | 0.837 | 0.01412 | -0.087 | 59.265
5.5 | 0.854 | 0.01452 | -0.087 | 58.823
6 | 0.865 | 0.01485 | -0.087 | 58.246
6.5 | 0.87 | 0.01519 | -0.087 | 57.265
7 | 0.869 | 0.01551 | -0.087 | 56.003
7.5 | 0.862 | 0.01588 | -0.088 | 54.286
8 | 0.692 | 0.05104 | -0.051 | 13.555
8.5 | 0.674 | 0.0527 | -0.053 | 12.788
9 | 0.643 | 0.05684 | -0.051 | 11.314
9.5 | 0.61 | 0.06152 | -0.049 | 9.911
10 | 0.576 | 0.06532 | -0.048 | 8.825
10.5 | 0.543 | 0.06957 | -0.048 | 7.802
11 | 0.51 | 0.07325 | -0.048 | 6.957
11.5 | 0.476 | 0.07983 | -0.046 | 5.958

## 90. Re 7M Mach 0.00 (2)
BIGFOIL.COM POLAR EXPORT
sc20606
SC(2)-0606 |  |  |  | Cl Max: | 1.7179 | at alpha= | 13.5 | deg
XFOIL ncrit=9 |  |  |  | L/D Max: | 111.4 | at alpha= | 5.5 | deg
Re: | 7000000 |  |  | Cd Min: | 0.0562 | at alpha= | 15 | deg
Mach: | 0 |  |  | Cl=0 at alpha= | -3.3521 | deg
|  |  |  | @ Cl=0.1, Cd= | 0.0041556
|  |  |  | @ Cl=0.4, Cd= | 0.0059311
|  |  |  | @ Cl=0.6, Cd= | 0.006646
alpha (deg) | Cl | Cd | Cm | Cl/Cd
-15.5 | -1.1924 | 0.05092 | -0.0386 | -23.4171
-15 | -1.2362 | 0.03747 | -0.0499 | -32.9917
-14.5 | -1.25 | 0.02646 | -0.0559 | -47.2411
-14 | -1.2228 | 0.02058 | -0.0577 | -59.4169
-13.5 | -1.1794 | 0.01703 | -0.0592 | -69.2543
-13 | -1.1295 | 0.01473 | -0.0604 | -76.6802
-12.5 | -1.077 | 0.01297 | -0.0616 | -83.0378
-12 | -1.024 | 0.01197 | -0.0623 | -85.5472
-11.5 | -0.9713 | 0.01136 | -0.0625 | -85.5018
-11 | -0.9187 | 0.01091 | -0.0626 | -84.2071
-10.5 | -0.866 | 0.01054 | -0.0626 | -82.1632
-10 | -0.8138 | 0.01029 | -0.0624 | -79.0865
-9.5 | -0.7623 | 0.01003 | -0.062 | -76.002
-9 | -0.7038 | 0.00888 | -0.0636 | -79.2568
-8.5 | -0.6428 | 0.00785 | -0.0655 | -81.8854
-8 | -0.5819 | 0.00719 | -0.0671 | -80.9318
-7.5 | -0.5209 | 0.00668 | -0.0688 | -77.979
-7 | -0.4593 | 0.0063 | -0.0704 | -72.9048
-6.5 | -0.3973 | 0.00608 | -0.0722 | -65.3454
-6 | -0.3339 | 0.00576 | -0.0742 | -57.9688
-5.5 | -0.2704 | 0.00538 | -0.0762 | -50.2602
-5 | -0.2064 | 0.00508 | -0.0783 | -40.6299
-4.5 | -0.141 | 0.0048 | -0.0807 | -29.375
-4 | -0.0756 | 0.00451 | -0.0831 | -16.7627
-3.5 | -0.0165 | 0.00432 | -0.0839 | -3.8194
-3 | 0.0393 | 0.00417 | -0.0838 | 9.4245
-2.5 | 0.0951 | 0.0041 | -0.084 | 23.1951
-2 | 0.1506 | 0.00473 | -0.0845 | 31.8393
-1.5 | 0.2085 | 0.00505 | -0.0856 | 41.2871
-1 | 0.2674 | 0.00512 | -0.0867 | 52.2266
-0.5 | 0.324 | 0.00556 | -0.0872 | 58.2734
0 | 0.3807 | 0.00587 | -0.0875 | 64.8552
0.5 | 0.4376 | 0.00605 | -0.0877 | 72.3306
1 | 0.4945 | 0.00621 | -0.088 | 79.6296
1.5 | 0.551 | 0.00645 | -0.0881 | 85.4264
2.5 | 0.6635 | 0.0069 | -0.0882 | 96.1594
3 | 0.7193 | 0.00721 | -0.0882 | 99.7642
3.5 | 0.7748 | 0.0076 | -0.088 | 101.9474
4 | 0.8294 | 0.00821 | -0.0877 | 101.0231
4.5 | 0.885 | 0.00834 | -0.0877 | 106.1151
5 | 0.9402 | 0.00857 | -0.0876 | 109.7083
5.5 | 0.9948 | 0.00893 | -0.0874 | 111.3998
6 | 1.0486 | 0.00946 | -0.087 | 110.8457
6.5 | 1.1017 | 0.01017 | -0.0865 | 108.3284
7 | 1.1537 | 0.01109 | -0.0857 | 104.0307
7.5 | 1.2032 | 0.01265 | -0.0845 | 95.1146
8 | 1.2522 | 0.01414 | -0.0834 | 88.5573
8.5 | 1.3049 | 0.01441 | -0.083 | 90.5552
9 | 1.357 | 0.0148 | -0.0825 | 91.6892
9.5 | 1.4084 | 0.01525 | -0.0818 | 92.3541
10 | 1.4589 | 0.01583 | -0.0811 | 92.1605
10.5 | 1.5084 | 0.0165 | -0.0801 | 91.4182
11 | 1.5564 | 0.01732 | -0.079 | 89.8614
12 | 1.6414 | 0.02018 | -0.075 | 81.338
12.5 | 1.6759 | 0.02304 | -0.0721 | 72.7387
13 | 1.7034 | 0.02662 | -0.0684 | 63.9895
13.5 | 1.7179 | 0.03151 | -0.0634 | 54.5192
14 | 1.7079 | 0.03861 | -0.0564 | 44.2347
14.5 | 1.6608 | 0.0466 | -0.0456 | 35.6395
15 | 1.5986 | 0.0562 | -0.0395 | 28.4448

## 91. Re 7M Mach 0.10 (1)
BIGFOIL.COM POLAR EXPORT
sc20606
SC(2)-0606 |  |  |  | Cl Max: | 0.86 | at alpha= | 6.5 | deg
JavaFoil+Calcfoil stall+Eppler ext transition |  |  |  | L/D Max: | 58.779 | at alpha= | 4.5 | deg
Re: | 7000000 |  |  | Cd Min: | 0.00892 | at alpha= | -3 | deg
Mach: | 0.1 |  |  | Cl=0 at alpha= | -3.5877 | deg
|  |  |  | @ Cl=0.1, Cd= | 0.0090907
|  |  |  | @ Cl=0.4, Cd= | 0.010812
|  |  |  | @ Cl=0.6, Cd= | 0.0806
alpha (deg) | Cl | Cd | Cm | Cl/Cd
-15.5 | -0.31 | 0.11188 | -0.035 | -2.771
-15 | -0.333 | 0.10647 | -0.035 | -3.13
-14.5 | -0.357 | 0.1004 | -0.036 | -3.555
-14 | -0.381 | 0.09327 | -0.038 | -4.086
-13.5 | -0.404 | 0.08774 | -0.039 | -4.604
-13 | -0.425 | 0.08291 | -0.04 | -5.128
-12.5 | -0.445 | 0.07731 | -0.042 | -5.754
-12 | -0.461 | 0.07281 | -0.043 | -6.327
-11.5 | -0.47 | 0.06773 | -0.044 | -6.945
-11 | -0.481 | 0.05331 | -0.054 | -9.022
-10.5 | -0.55 | 0.01397 | -0.074 | -39.407
-10 | -0.547 | 0.01223 | -0.076 | -44.687
-9.5 | -0.536 | 0.01212 | -0.077 | -44.269
-9 | -0.512 | 0.01162 | -0.078 | -44.079
-8.5 | -0.483 | 0.01132 | -0.078 | -42.649
-8 | -0.448 | 0.01092 | -0.079 | -41.018
-7.5 | -0.408 | 0.01061 | -0.079 | -38.474
-7 | -0.365 | 0.01032 | -0.08 | -35.321
-6.5 | -0.317 | 0.01003 | -0.08 | -31.645
-6 | -0.267 | 0.00982 | -0.081 | -27.186
-5.5 | -0.214 | 0.00962 | -0.081 | -22.288
-5 | -0.16 | 0.00957 | -0.082 | -16.708
-4.5 | -0.104 | 0.00971 | -0.082 | -10.727
-4 | -0.047 | 0.00962 | -0.082 | -4.936
-3.5 | 0.01 | 0.0094 | -0.083 | 1.034
-3 | 0.067 | 0.00892 | -0.083 | 7.528
-2.5 | 0.125 | 0.00922 | -0.084 | 13.529
-2 | 0.182 | 0.00938 | -0.084 | 19.425
-1.5 | 0.24 | 0.00971 | -0.084 | 24.673
-1 | 0.297 | 0.00991 | -0.085 | 29.973
-0.5 | 0.354 | 0.01015 | -0.085 | 34.898
0 | 0.411 | 0.01097 | -0.085 | 37.486
0.5 | 0.467 | 0.01163 | -0.085 | 40.147
1 | 0.521 | 0.01186 | -0.086 | 43.939
1.5 | 0.573 | 0.01211 | -0.086 | 47.368
2 | 0.623 | 0.01243 | -0.086 | 50.17
2.5 | 0.67 | 0.01266 | -0.086 | 52.965
3 | 0.713 | 0.01295 | -0.087 | 55.1
3.5 | 0.752 | 0.01317 | -0.087 | 57.102
4 | 0.786 | 0.01354 | -0.087 | 58.04
4.5 | 0.813 | 0.01384 | -0.087 | 58.779
5 | 0.835 | 0.01421 | -0.087 | 58.766
5.5 | 0.85 | 0.01463 | -0.088 | 58.076
6 | 0.858 | 0.01491 | -0.088 | 57.551
6.5 | 0.86 | 0.01526 | -0.088 | 56.362
7 | 0.855 | 0.01553 | -0.088 | 55.062
7.5 | 0.844 | 0.01591 | -0.088 | 53.082
8 | 0.672 | 0.05219 | -0.05 | 12.874
8.5 | 0.651 | 0.05327 | -0.053 | 12.22
9 | 0.616 | 0.05736 | -0.051 | 10.733
9.5 | 0.578 | 0.06197 | -0.049 | 9.329
10 | 0.541 | 0.06589 | -0.048 | 8.208
10.5 | 0.503 | 0.06996 | -0.048 | 7.191
11 | 0.466 | 0.07493 | -0.046 | 6.213
11.5 | 0.43 | 0.0806 | -0.046 | 5.33

## 92. Re 7M Mach 0.10 (2)
BIGFOIL.COM POLAR EXPORT
sc20606
SC(2)-0606 |  |  |  | Cl Max: | 1.6451 | at alpha= | 12.5 | deg
XFOIL ncrit=9 |  |  |  | L/D Max: | 110.541 | at alpha= | 5.5 | deg
Re: | 7000000 |  |  | Cd Min: | 0.11326 | at alpha= | -15 | deg
Mach: | 0.1 |  |  | Cl=0 at alpha= | -3.3496 | deg
|  |  |  | @ Cl=0.1, Cd= | 0.0041517
|  |  |  | @ Cl=0.4, Cd= | 0.0059316
|  |  |  | @ Cl=0.6, Cd= | 0.0066223
alpha (deg) | Cl | Cd | Cm | Cl/Cd
-15 | -0.8929 | 0.11326 | 0.0028 | -7.8836
-14.5 | -1.1491 | 0.04541 | -0.0479 | -25.305
-14 | -1.1938 | 0.0315 | -0.0557 | -37.8984
-13.5 | -1.186 | 0.02183 | -0.0585 | -54.3289
-13 | -1.1437 | 0.01731 | -0.0603 | -66.0716
-12.5 | -1.0924 | 0.01453 | -0.0617 | -75.1824
-12 | -1.0384 | 0.01281 | -0.0627 | -81.0617
-11.5 | -0.9842 | 0.01182 | -0.0632 | -83.2657
-11 | -0.93 | 0.01119 | -0.0633 | -83.1099
-10.5 | -0.8761 | 0.01072 | -0.0633 | -81.7257
-10 | -0.8229 | 0.01042 | -0.063 | -78.9731
-9.5 | -0.7705 | 0.01015 | -0.0626 | -75.9113
-9 | -0.7117 | 0.01001 | -0.0635 | -71.0989
-8.5 | -0.6487 | 0.00804 | -0.066 | -80.6841
-8 | -0.587 | 0.0073 | -0.0677 | -80.411
-7.5 | -0.5252 | 0.00675 | -0.0693 | -77.8074
-7 | -0.463 | 0.00633 | -0.0709 | -73.1438
-6.5 | -0.4004 | 0.00609 | -0.0726 | -65.7471
-6 | -0.3366 | 0.00581 | -0.0746 | -57.9346
-5.5 | -0.2724 | 0.0054 | -0.0766 | -50.4444
-5 | -0.208 | 0.0051 | -0.0787 | -40.7843
-4.5 | -0.1421 | 0.00481 | -0.0811 | -29.5426
-4 | -0.0763 | 0.00451 | -0.0835 | -16.918
-3.5 | -0.0169 | 0.00433 | -0.0843 | -3.903
-3 | 0.0393 | 0.00417 | -0.0842 | 9.4245
-2.5 | 0.0955 | 0.0041 | -0.0844 | 23.2927
-2 | 0.1512 | 0.00474 | -0.0849 | 31.8987
-1.5 | 0.2095 | 0.00506 | -0.086 | 41.4032
-1 | 0.2686 | 0.00513 | -0.0871 | 52.3587
0 | 0.3826 | 0.00588 | -0.0878 | 65.068
0.5 | 0.4399 | 0.00605 | -0.0881 | 72.7107
1 | 0.4971 | 0.00622 | -0.0883 | 79.9196
1.5 | 0.5539 | 0.00646 | -0.0885 | 85.743
2 | 0.6107 | 0.00666 | -0.0885 | 91.6967
2.5 | 0.6673 | 0.00692 | -0.0885 | 96.4306
3 | 0.7236 | 0.00724 | -0.0884 | 99.9448
3.5 | 0.7795 | 0.00765 | -0.0882 | 101.8954
4 | 0.8347 | 0.00823 | -0.0879 | 101.4216
4.5 | 0.8908 | 0.00838 | -0.0878 | 106.3007
5 | 0.9465 | 0.00863 | -0.0876 | 109.6756
5.5 | 1.0015 | 0.00906 | -0.0873 | 110.5408
6 | 1.0559 | 0.00966 | -0.0867 | 109.3064
6.5 | 1.1094 | 0.01047 | -0.086 | 105.9599
7 | 1.1614 | 0.01162 | -0.085 | 99.9484
7.5 | 1.2085 | 0.0141 | -0.0832 | 85.7092
8 | 1.2621 | 0.01448 | -0.0826 | 87.1616
9 | 1.3686 | 0.01523 | -0.0813 | 89.8621
9.5 | 1.4207 | 0.0158 | -0.0804 | 89.9177
10 | 1.4714 | 0.0166 | -0.0792 | 88.6386
10.5 | 1.5205 | 0.01761 | -0.0779 | 86.343
11 | 1.5663 | 0.01913 | -0.076 | 81.8766
11.5 | 1.6033 | 0.02146 | -0.0727 | 74.7111
12 | 1.6331 | 0.02542 | -0.069 | 64.2447
12.5 | 1.6451 | 0.03159 | -0.0636 | 52.0766
13 | 1.6142 | 0.04275 | -0.0552 | 37.7591
13.5 | 1.4911 | 0.05985 | -0.0421 | 24.914

## 93. Re 7M Mach 0.25 (1)
BIGFOIL.COM POLAR EXPORT
sc20606
SC(2)-0606 |  |  |  | Cl Max: | 0.811 | at alpha= | 5 | deg
JavaFoil+Calcfoil stall+Eppler ext transition |  |  |  | L/D Max: | 57.009 | at alpha= | 4 | deg
Re: | 7000000 |  |  | Cd Min: | 0.00895 | at alpha= | -3 | deg
Mach: | 0.25 |  |  | Cl=0 at alpha= | -3.5848 | deg
|  |  |  | @ Cl=0.1, Cd= | 0.0090971
|  |  |  | @ Cl=0.4, Cd= | 0.07162
|  |  |  | @ Cl=0.6, Cd= | 0.07162
alpha (deg) | Cl | Cd | Cm | Cl/Cd
-14.5 | -0.061 | 0.09795 | -0.04 | -0.621
-14 | -0.058 | 0.09788 | -0.038 | -0.592
-13.5 | -0.145 | 0.09396 | -0.037 | -1.547
-13 | -0.215 | 0.08915 | -0.037 | -2.409
-12.5 | -0.273 | 0.08173 | -0.039 | -3.337
-12 | -0.324 | 0.07588 | -0.041 | -4.267
-11.5 | -0.364 | 0.06934 | -0.045 | -5.247
-11 | -0.384 | 0.06821 | -0.042 | -5.631
-10.5 | -0.401 | 0.06165 | -0.046 | -6.51
-10 | -0.477 | 0.01595 | -0.075 | -29.904
-9.5 | -0.49 | 0.01272 | -0.078 | -38.478
-9 | -0.486 | 0.0124 | -0.079 | -39.192
-8.5 | -0.471 | 0.01166 | -0.081 | -40.396
-8 | -0.444 | 0.01107 | -0.081 | -40.1
-7.5 | -0.409 | 0.01083 | -0.082 | -37.789
-7 | -0.368 | 0.01052 | -0.082 | -35.005
-6.5 | -0.322 | 0.0102 | -0.083 | -31.621
-6 | -0.272 | 0.00991 | -0.083 | -27.492
-5.5 | -0.219 | 0.00972 | -0.083 | -22.567
-5 | -0.164 | 0.00967 | -0.084 | -16.958
-4.5 | -0.107 | 0.00977 | -0.084 | -10.935
-4 | -0.049 | 0.00969 | -0.085 | -5.031
-3.5 | 0.01 | 0.00957 | -0.085 | 1.044
-3 | 0.069 | 0.00895 | -0.085 | 7.715
-2.5 | 0.128 | 0.00923 | -0.086 | 13.878
-2 | 0.187 | 0.00944 | -0.086 | 19.847
-1.5 | 0.246 | 0.00976 | -0.087 | 25.232
-1 | 0.305 | 0.00998 | -0.087 | 30.589
-0.5 | 0.364 | 0.01042 | -0.087 | 34.919
0 | 0.422 | 0.01151 | -0.087 | 36.693
0.5 | 0.479 | 0.01168 | -0.088 | 41.017
1 | 0.535 | 0.01198 | -0.088 | 44.629
1.5 | 0.588 | 0.01227 | -0.088 | 47.906
2 | 0.638 | 0.01257 | -0.089 | 50.737
2.5 | 0.684 | 0.01281 | -0.089 | 53.374
3 | 0.724 | 0.01317 | -0.089 | 55.004
3.5 | 0.759 | 0.0134 | -0.089 | 56.632
4 | 0.785 | 0.01378 | -0.089 | 57.009
4.5 | 0.803 | 0.01417 | -0.09 | 56.707
5 | 0.811 | 0.01452 | -0.09 | 55.887
5.5 | 0.809 | 0.01498 | -0.09 | 53.987
6 | 0.795 | 0.01539 | -0.09 | 51.654
6.5 | 0.769 | 0.01571 | -0.09 | 48.985
7 | 0.605 | 0.04267 | -0.06 | 14.18
7.5 | 0.562 | 0.04733 | -0.056 | 11.871
8 | 0.512 | 0.05276 | -0.051 | 9.697
8.5 | 0.446 | 0.05687 | -0.05 | 7.848
9 | 0.367 | 0.06035 | -0.05 | 6.078
9.5 | 0.279 | 0.06687 | -0.046 | 4.174
10 | 0.175 | 0.07162 | -0.045 | 2.444

## 94. Re 7M Mach 0.25 (2)
BIGFOIL.COM POLAR EXPORT
sc20606
SC(2)-0606 |  |  |  | Cl Max: | 1.2001 | at alpha= | 20 | deg
XFOIL ncrit=9 |  |  |  | L/D Max: | 105.091 | at alpha= | 4.5 | deg
Re: | 7000000 |  |  | Cd Min: | 0.31502 | at alpha= | 20 | deg
Mach: | 0.25 |  |  | Cl=0 at alpha= | -3.3379 | deg
|  |  |  | @ Cl=0.1, Cd= | 0.0041011
|  |  |  | @ Cl=0.4, Cd= | 0.0059307
|  |  |  | @ Cl=0.6, Cd= | 0.006635
alpha (deg) | Cl | Cd | Cm | Cl/Cd
-15 | -0.6937 | 0.17534 | 0.0274 | -3.9563
-14.5 | -0.6907 | 0.16347 | 0.0232 | -4.2252
-14 | -0.6829 | 0.1546 | 0.0196 | -4.4172
-13.5 | -0.6717 | 0.14741 | 0.0165 | -4.5567
-13 | -0.6617 | 0.13996 | 0.0134 | -4.7278
-12.5 | -0.6529 | 0.13226 | 0.0102 | -4.9365
-12 | -0.6486 | 0.12321 | 0.0066 | -5.2642
-11.5 | -0.6512 | 0.11245 | 0.0022 | -5.791
-11 | -0.7313 | 0.08346 | -0.0133 | -8.7623
-10.5 | -0.784 | 0.06286 | -0.0302 | -12.4722
-10 | -0.8766 | 0.0186 | -0.0618 | -47.129
-9.5 | -0.8145 | 0.01265 | -0.0659 | -64.3874
-9 | -0.7494 | 0.01134 | -0.0671 | -66.0847
-8.5 | -0.6845 | 0.01059 | -0.0681 | -64.6364
-8 | -0.6169 | 0.00825 | -0.0705 | -74.7758
-7.5 | -0.5507 | 0.00736 | -0.072 | -74.8234
-7 | -0.4843 | 0.00669 | -0.0736 | -72.3916
-6.5 | -0.4178 | 0.00622 | -0.0752 | -67.1704
-6 | -0.3512 | 0.00597 | -0.0769 | -58.8275
-5.5 | -0.2836 | 0.0055 | -0.079 | -51.5636
-5 | -0.2168 | 0.00516 | -0.0809 | -42.0155
-4.5 | -0.1485 | 0.00488 | -0.0832 | -30.4303
-4 | -0.0807 | 0.00456 | -0.0856 | -17.6974
-3.5 | -0.019 | 0.00435 | -0.0864 | -4.3678
-3 | 0.0396 | 0.00419 | -0.0865 | 9.4511
-2.5 | 0.0975 | 0.00408 | -0.0866 | 23.8971
-1.5 | 0.2146 | 0.00507 | -0.0882 | 42.3274
-1 | 0.2756 | 0.00516 | -0.0893 | 53.4109
-0.5 | 0.3343 | 0.00561 | -0.0897 | 59.59
0 | 0.3932 | 0.00591 | -0.09 | 66.5313
0.5 | 0.4524 | 0.00609 | -0.0902 | 74.2857
1 | 0.5115 | 0.00628 | -0.0904 | 81.449
1.5 | 0.5705 | 0.00653 | -0.0903 | 87.366
2 | 0.6295 | 0.00674 | -0.0903 | 93.3976
2.5 | 0.6884 | 0.00704 | -0.0901 | 97.7841
3 | 0.7471 | 0.00743 | -0.0897 | 100.5518
3.5 | 0.8047 | 0.0082 | -0.089 | 98.1341
4 | 0.8638 | 0.00842 | -0.0886 | 102.5891
4.5 | 0.9227 | 0.00878 | -0.088 | 105.0911
5 | 0.9807 | 0.00949 | -0.087 | 103.3404
5.5 | 1.038 | 0.01044 | -0.0857 | 99.4253
6 | 1.0944 | 0.0117 | -0.0842 | 93.5385
6.5 | 1.1409 | 0.01587 | -0.0811 | 71.8904
7 | 1.1924 | 0.01822 | -0.0789 | 65.4446
7.5 | 1.1067 | 0.05596 | -0.067 | 19.7766
8 | 1.0732 | 0.0747 | -0.0684 | 14.3668
8.5 | 1.0334 | 0.08895 | -0.0744 | 11.6178
9 | 1.0008 | 0.10561 | -0.0897 | 9.4764
9.5 | 0.9706 | 0.12229 | -0.0987 | 7.9369
10 | 0.9385 | 0.14159 | -0.1073 | 6.6283
10.5 | 0.934 | 0.15373 | -0.1123 | 6.0756
11 | 0.936 | 0.16433 | -0.1167 | 5.6959
11.5 | 0.9423 | 0.17389 | -0.1208 | 5.4189
13 | 0.9759 | 0.19728 | -0.1317 | 4.9468
14 | 0.7426 | 0.18312 | -0.0986 | 4.0553
15 | 1.0253 | 0.23666 | -0.1516 | 4.3324
15.5 | 1.0417 | 0.24493 | -0.1563 | 4.2531
16 | 1.0586 | 0.25305 | -0.161 | 4.1834
16.5 | 1.076 | 0.26103 | -0.1657 | 4.1221
17 | 1.0937 | 0.26898 | -0.1706 | 4.0661
17.5 | 1.1126 | 0.27675 | -0.1752 | 4.0202
18 | 1.13 | 0.28342 | -0.1799 | 3.987
18.5 | 1.1474 | 0.29037 | -0.1847 | 3.9515
19 | 1.1646 | 0.29711 | -0.1896 | 3.9198
19.5 | 1.1823 | 0.30737 | -0.1955 | 3.8465
20 | 1.2001 | 0.31502 | -0.2007 | 3.8096

## 95. Re 7M Mach 0.50 (1)
BIGFOIL.COM POLAR EXPORT
sc20606
SC(2)-0606 |  |  |  | Cl Max: | 1.219 | at alpha= | 20 | deg
JavaFoil+Calcfoil stall+Eppler ext transition |  |  |  | L/D Max: | 51.059 | at alpha= | 2 | deg
Re: | 7000000 |  |  | Cd Min: | 0.00928 | at alpha= | -3 | deg
Mach: | 0.5 |  |  | Cl=0 at alpha= | -3.5846 | deg
|  |  |  | @ Cl=0.1, Cd= | 0.0093671
|  |  |  | @ Cl=0.4, Cd= | 0.011164
|  |  |  | @ Cl=0.6, Cd= | 0.057807
alpha (deg) | Cl | Cd | Cm | Cl/Cd
-20 | -0.862 | 0.14386 | -0.044 | -5.993
-19.5 | -0.834 | 0.15119 | -0.043 | -5.518
-19 | -0.808 | 0.14237 | -0.043 | -5.679
-18.5 | -0.784 | 0.13368 | -0.044 | -5.861
-18 | -0.759 | 0.12502 | -0.045 | -6.075
-17.5 | -0.731 | 0.1356 | -0.043 | -5.389
-17 | -0.705 | 0.12828 | -0.043 | -5.492
-16.5 | -0.679 | 0.11754 | -0.044 | -5.779
-16 | -0.655 | 0.10949 | -0.045 | -5.978
-15.5 | -0.631 | 0.10085 | -0.048 | -6.255
-15 | -0.6 | 0.11334 | -0.043 | -5.297
-14.5 | -0.575 | 0.10175 | -0.044 | -5.652
-14 | -0.55 | 0.09448 | -0.046 | -5.822
-13.5 | -0.524 | 0.08798 | -0.047 | -5.961
-13 | -0.5 | 0.08129 | -0.049 | -6.149
-12.5 | -0.469 | 0.09609 | -0.042 | -4.886
-12 | -0.443 | 0.08436 | -0.042 | -5.255
-11.5 | -0.418 | 0.07789 | -0.044 | -5.36
-11 | -0.392 | 0.07077 | -0.046 | -5.541
-10.5 | -0.367 | 0.06548 | -0.048 | -5.602
-10 | -0.344 | 0.05751 | -0.055 | -5.98
-9.5 | -0.312 | 0.06392 | -0.042 | -4.881
-9 | -0.287 | 0.0574 | -0.047 | -4.995
-8.5 | -0.312 | 0.01348 | -0.087 | -23.121
-8 | -0.235 | 0.05046 | -0.05 | -4.649
-7.5 | -0.253 | 0.01168 | -0.09 | -21.631
-7 | -0.224 | 0.01141 | -0.092 | -19.62
-6.5 | -0.304 | 0.01096 | -0.092 | -27.688
-6 | -0.284 | 0.01051 | -0.093 | -27.005
-5.5 | -0.237 | 0.01023 | -0.093 | -23.184
-5 | -0.18 | 0.00986 | -0.094 | -18.277
-4.5 | -0.119 | 0.01009 | -0.094 | -11.747
-4 | -0.054 | 0.01004 | -0.095 | -5.41
-3.5 | 0.011 | 0.00977 | -0.095 | 1.141
-3 | 0.077 | 0.00928 | -0.096 | 8.308
-2.5 | 0.143 | 0.00953 | -0.096 | 15.02
-2 | 0.209 | 0.0096 | -0.096 | 21.815
-1.5 | 0.275 | 0.01 | -0.097 | 27.539
-1 | 0.341 | 0.01032 | -0.097 | 33.063
-0.5 | 0.406 | 0.01125 | -0.097 | 36.141
0 | 0.471 | 0.01188 | -0.098 | 39.685
0.5 | 0.534 | 0.01233 | -0.098 | 43.294
1 | 0.592 | 0.01258 | -0.098 | 47.096
1.5 | 0.645 | 0.01293 | -0.099 | 49.846
2 | 0.685 | 0.01342 | -0.099 | 51.059
2.5 | 0.702 | 0.01379 | -0.099 | 50.92
3 | 0.646 | 0.01428 | -0.099 | 45.24
3.5 | 0.464 | 0.01466 | -0.1 | 31.65
4 | 0.496 | 0.01516 | -0.1 | 32.737
4.5 | 0.529 | 0.01548 | -0.1 | 34.176
5 | 0.561 | 0.01582 | -0.1 | 35.473
5.5 | 0.479 | 0.04411 | -0.052 | 10.869
6 | 0.504 | 0.04913 | -0.047 | 10.248
6.5 | 0.54 | 0.04337 | -0.064 | 12.456
7 | 0.559 | 0.04969 | -0.056 | 11.254
7.5 | 0.584 | 0.0542 | -0.053 | 10.769
8 | 0.608 | 0.05961 | -0.05 | 10.202
8.5 | 0.634 | 0.06817 | -0.05 | 9.294
9 | 0.672 | 0.05522 | -0.065 | 12.168
9.5 | 0.69 | 0.06276 | -0.058 | 10.996
10 | 0.714 | 0.06881 | -0.056 | 10.377
10.5 | 0.738 | 0.07518 | -0.054 | 9.822
11 | 0.763 | 0.08357 | -0.053 | 9.13
11.5 | 0.791 | 0.08409 | -0.056 | 9.404
12 | 0.818 | 0.0795 | -0.058 | 10.289
12.5 | 0.842 | 0.0865 | -0.056 | 9.733
13 | 0.866 | 0.09527 | -0.055 | 9.091
13.5 | 0.892 | 0.10327 | -0.056 | 8.636
14 | 0.921 | 0.09309 | -0.059 | 9.893
14.5 | 0.943 | 0.10208 | -0.057 | 9.242
15 | 0.968 | 0.10883 | -0.057 | 8.895
15.5 | 0.994 | 0.11483 | -0.057 | 8.652
16 | 1.024 | 0.10784 | -0.061 | 9.494
16.5 | 1.046 | 0.11495 | -0.059 | 9.097
17 | 1.069 | 0.1233 | -0.059 | 8.673
17.5 | 1.096 | 0.13098 | -0.06 | 8.367
18 | 1.121 | 0.12652 | -0.06 | 8.856
18.5 | 1.145 | 0.13448 | -0.06 | 8.513
19 | 1.168 | 0.14431 | -0.059 | 8.097
19.5 | 1.196 | 0.15013 | -0.061 | 7.966
20 | 1.219 | 0.14674 | -0.06 | 8.305

## 96. Re 7M Mach 0.50 (2)
BIGFOIL.COM POLAR EXPORT
sc20606
SC(2)-0606 |  |  |  | Cl Max: | 1.3346 | at alpha= | 20 | deg
XFOIL ncrit=9 |  |  |  | L/D Max: | 97.2752 | at alpha= | 2 | deg
Re: | 7000000 |  |  | Cd Min: | 0.35512 | at alpha= | 20 | deg
Mach: | 0.5 |  |  | Cl=0 at alpha= | -3.2899 | deg
|  |  |  | @ Cl=0.1, Cd= | 0.0040673
|  |  |  | @ Cl=0.4, Cd= | 0.0058891
|  |  |  | @ Cl=0.6, Cd= | 0.0066454
alpha (deg) | Cl | Cd | Cm | Cl/Cd
-20 | -0.6013 | 0.21798 | 0.0284 | -2.7585
-19.5 | -0.5907 | 0.21149 | 0.0255 | -2.793
-19 | -0.581 | 0.20449 | 0.0227 | -2.8412
-18.5 | -0.8512 | 0.24919 | 0.0621 | -3.4159
-18 | -0.8299 | 0.24102 | 0.0572 | -3.4433
-17.5 | -0.8086 | 0.23289 | 0.0525 | -3.472
-17 | -0.7869 | 0.22403 | 0.0479 | -3.5125
-16.5 | -0.7667 | 0.21536 | 0.0434 | -3.5601
-16 | -0.7471 | 0.20669 | 0.0389 | -3.6146
-15.5 | -0.7281 | 0.19796 | 0.0346 | -3.678
-14.5 | -0.6958 | 0.17978 | 0.0263 | -3.8703
-14 | -0.6808 | 0.17069 | 0.0223 | -3.9885
-13.5 | -0.6679 | 0.16115 | 0.0184 | -4.1446
-13 | -0.6562 | 0.15211 | 0.0147 | -4.314
-12.5 | -0.6415 | 0.14452 | 0.0114 | -4.4388
-12 | -0.6291 | 0.13656 | 0.0082 | -4.6068
-11.5 | -0.619 | 0.12808 | 0.0049 | -4.8329
-11 | -0.6113 | 0.11937 | 0.0016 | -5.1211
-10.5 | -0.6055 | 0.11048 | -0.0019 | -5.4806
-10 | -0.6021 | 0.10142 | -0.0055 | -5.9367
-9.5 | -0.6012 | 0.09239 | -0.0091 | -6.5072
-9 | -0.6044 | 0.08324 | -0.0128 | -7.2609
-8.5 | -0.6131 | 0.07434 | -0.016 | -8.2472
-8 | -0.6323 | 0.06656 | -0.0167 | -9.4997
-7.5 | -0.6102 | 0.04947 | -0.0454 | -12.3347
-7 | -0.5725 | 0.03424 | -0.0646 | -16.7202
-6.5 | -0.5121 | 0.01985 | -0.0778 | -25.7985
-6 | -0.4289 | 0.00896 | -0.0862 | -47.8683
-5.5 | -0.3415 | 0.00647 | -0.0893 | -52.7821
-5 | -0.2581 | 0.00554 | -0.0914 | -46.5884
-4.5 | -0.1779 | 0.0051 | -0.0934 | -34.8824
-4 | -0.1033 | 0.00478 | -0.0945 | -21.6109
-3.5 | -0.0292 | 0.00446 | -0.0959 | -6.5471
-3 | 0.0403 | 0.00424 | -0.0964 | 9.5047
-2.5 | 0.106 | 0.00405 | -0.0962 | 26.1728
-2 | 0.1685 | 0.00478 | -0.096 | 35.251
-1.5 | 0.2365 | 0.00516 | -0.0974 | 45.8333
-1 | 0.3058 | 0.00531 | -0.0988 | 57.5895
-0.5 | 0.3724 | 0.00577 | -0.0991 | 64.5407
0 | 0.4396 | 0.00606 | -0.0992 | 72.5413
0.5 | 0.5075 | 0.00627 | -0.0991 | 80.941
1 | 0.5758 | 0.00654 | -0.0988 | 88.0428
1.5 | 0.6447 | 0.00684 | -0.0981 | 94.2544
2 | 0.714 | 0.00734 | -0.0969 | 97.2752
2.5 | 0.7832 | 0.00815 | -0.0951 | 96.0982
3 | 0.848 | 0.01071 | -0.0917 | 79.1783
3.5 | 0.8952 | 0.01939 | -0.0861 | 46.1681
4 | 0.9274 | 0.03028 | -0.08 | 30.6275
4.5 | 0.9536 | 0.04057 | -0.0758 | 23.5051
5 | 0.9731 | 0.05046 | -0.0737 | 19.2846
5.5 | 0.9737 | 0.06242 | -0.0745 | 15.5992
6 | 0.9671 | 0.07384 | -0.0784 | 13.0972
6.5 | 0.9443 | 0.08522 | -0.0869 | 11.0807
7 | 0.9344 | 0.09688 | -0.0953 | 9.6449
7.5 | 0.9278 | 0.10815 | -0.1013 | 8.5788
8 | 0.9236 | 0.11933 | -0.1065 | 7.7399
9 | 0.925 | 0.14104 | -0.1159 | 6.5584
9.5 | 0.9306 | 0.15158 | -0.1205 | 6.1393
10 | 0.9392 | 0.16173 | -0.125 | 5.8072
10.5 | 0.9503 | 0.17178 | -0.1296 | 5.5321
11 | 0.9635 | 0.1815 | -0.1342 | 5.3085
11.5 | 0.9792 | 0.19085 | -0.1388 | 5.1307
12 | 0.997 | 0.19948 | -0.1434 | 4.998
12.5 | 1.0132 | 0.20883 | -0.1482 | 4.8518
13 | 1.0297 | 0.21867 | -0.153 | 4.7089
13.5 | 1.0487 | 0.22884 | -0.1584 | 4.5827
14 | 1.0674 | 0.23921 | -0.1642 | 4.4622
14.5 | 1.0883 | 0.24887 | -0.1697 | 4.373
15 | 1.1098 | 0.25849 | -0.1752 | 4.2934
15.5 | 1.1317 | 0.26809 | -0.1809 | 4.2213
16 | 1.1537 | 0.27753 | -0.1865 | 4.157
16.5 | 1.1762 | 0.28698 | -0.1923 | 4.0985
17 | 1.1998 | 0.2968 | -0.198 | 4.0425
17.5 | 1.2223 | 0.30617 | -0.2039 | 3.9922
18 | 1.2446 | 0.31526 | -0.2098 | 3.9479
18.5 | 1.2679 | 0.32607 | -0.2161 | 3.8884
19 | 1.2903 | 0.33544 | -0.2222 | 3.8466
19.5 | 1.3126 | 0.34482 | -0.2284 | 3.8066
20 | 1.3346 | 0.35512 | -0.235 | 3.7582

## 97. Re 8M Mach 0.00 (1)
BIGFOIL.COM POLAR EXPORT
sc20606
SC(2)-0606 |  |  |  | Cl Max: | 0.87 | at alpha= | 6.5 | deg
JavaFoil+Calcfoil stall+Eppler ext transition |  |  |  | L/D Max: | 60.124 | at alpha= | 5 | deg
Re: | 8000000 |  |  | Cd Min: | 0.00929 | at alpha= | -3.5 | deg
Mach: | 0 |  |  | Cl=0 at alpha= | -3.5877 | deg
|  |  |  | @ Cl=0.1, Cd= | 0.0095574
|  |  |  | @ Cl=0.4, Cd= | 0.010982
|  |  |  | @ Cl=0.6, Cd= | 0.07963
alpha (deg) | Cl | Cd | Cm | Cl/Cd
-16 | -0.327 | 0.11469 | -0.036 | -2.854
-15.5 | -0.348 | 0.10813 | -0.037 | -3.218
-15 | -0.369 | 0.10381 | -0.037 | -3.552
-14.5 | -0.389 | 0.09852 | -0.037 | -3.953
-14 | -0.411 | 0.09124 | -0.039 | -4.501
-13.5 | -0.43 | 0.08609 | -0.04 | -4.997
-13 | -0.448 | 0.08157 | -0.041 | -5.492
-12.5 | -0.465 | 0.07541 | -0.043 | -6.162
-12 | -0.477 | 0.07069 | -0.044 | -6.754
-11.5 | -0.487 | 0.06281 | -0.048 | -7.756
-11 | -0.566 | 0.0146 | -0.073 | -38.783
-10.5 | -0.566 | 0.01239 | -0.075 | -45.677
-10 | -0.555 | 0.01267 | -0.076 | -43.815
-9.5 | -0.54 | 0.01183 | -0.077 | -45.685
-9 | -0.515 | 0.01144 | -0.078 | -44.962
-8.5 | -0.484 | 0.01122 | -0.078 | -43.119
-8 | -0.448 | 0.01074 | -0.079 | -41.719
-7.5 | -0.408 | 0.01046 | -0.079 | -39
-7 | -0.364 | 0.01017 | -0.079 | -35.772
-6.5 | -0.316 | 0.00986 | -0.08 | -32.058
-6 | -0.266 | 0.00976 | -0.08 | -27.244
-5.5 | -0.213 | 0.00962 | -0.081 | -22.176
-5 | -0.159 | 0.00975 | -0.081 | -16.323
-4.5 | -0.104 | 0.00978 | -0.082 | -10.59
-4 | -0.047 | 0.00951 | -0.082 | -4.966
-3.5 | 0.01 | 0.00929 | -0.082 | 1.041
-3 | 0.067 | 0.00954 | -0.083 | 7.007
-2.5 | 0.124 | 0.00957 | -0.083 | 12.968
-2 | 0.181 | 0.00934 | -0.083 | 19.42
-1.5 | 0.239 | 0.00963 | -0.084 | 24.77
-1 | 0.296 | 0.00994 | -0.084 | 29.745
-0.5 | 0.352 | 0.0103 | -0.084 | 34.203
0 | 0.409 | 0.01111 | -0.085 | 36.831
0.5 | 0.464 | 0.01144 | -0.085 | 40.588
1 | 0.518 | 0.01175 | -0.085 | 44.13
1.5 | 0.571 | 0.01195 | -0.085 | 47.759
2 | 0.621 | 0.01222 | -0.086 | 50.794
2.5 | 0.668 | 0.01252 | -0.086 | 53.349
3 | 0.711 | 0.01271 | -0.086 | 55.949
3.5 | 0.75 | 0.01294 | -0.086 | 58.012
4 | 0.785 | 0.01328 | -0.087 | 59.119
4.5 | 0.814 | 0.0136 | -0.087 | 59.82
5 | 0.837 | 0.01392 | -0.087 | 60.124
5.5 | 0.854 | 0.01433 | -0.087 | 59.593
6 | 0.865 | 0.01463 | -0.087 | 59.156
6.5 | 0.87 | 0.01503 | -0.087 | 57.904
7 | 0.869 | 0.0154 | -0.087 | 56.433
7.5 | 0.862 | 0.0157 | -0.088 | 54.914
8 | 0.698 | 0.04809 | -0.056 | 14.516
8.5 | 0.681 | 0.04908 | -0.058 | 13.88
9 | 0.646 | 0.05489 | -0.054 | 11.775
9.5 | 0.611 | 0.06096 | -0.05 | 10.017
10 | 0.577 | 0.06468 | -0.049 | 8.927
10.5 | 0.543 | 0.06875 | -0.049 | 7.903
11 | 0.51 | 0.07236 | -0.048 | 7.046
11.5 | 0.476 | 0.07963 | -0.046 | 5.976

## 98. Re 8M Mach 0.00 (2)
BIGFOIL.COM POLAR EXPORT
sc20606
SC(2)-0606 |  |  |  | Cl Max: | 1.7003 | at alpha= | 13.5 | deg
XFOIL ncrit=9 |  |  |  | L/D Max: | 115.035 | at alpha= | 5.5 | deg
Re: | 8000000 |  |  | Cd Min: | 0.06715 | at alpha= | 15 | deg
Mach: | 0 |  |  | Cl=0 at alpha= | -3.3481 | deg
|  |  |  | @ Cl=0.1, Cd= | 0.0044728
|  |  |  | @ Cl=0.4, Cd= | 0.0058459
|  |  |  | @ Cl=0.6, Cd= | 0.0064941
alpha (deg) | Cl | Cd | Cm | Cl/Cd
-15.5 | -1.2434 | 0.04177 | -0.0472 | -29.7678
-15 | -1.2691 | 0.03167 | -0.0545 | -40.0726
-14.5 | -1.2483 | 0.02681 | -0.0558 | -46.561
-13.5 | -1.179 | 0.01761 | -0.0588 | -66.9506
-13 | -1.13 | 0.01471 | -0.0604 | -76.8185
-12.5 | -1.077 | 0.01266 | -0.0619 | -85.0711
-12 | -1.0231 | 0.01136 | -0.0629 | -90.0616
-11.5 | -0.9703 | 0.01076 | -0.0631 | -90.1766
-11 | -0.9175 | 0.01031 | -0.0632 | -88.9913
-10.5 | -0.8646 | 0.00994 | -0.0633 | -86.9819
-10 | -0.8122 | 0.00967 | -0.0631 | -83.9917
-9.5 | -0.7585 | 0.00939 | -0.0632 | -80.7774
-9 | -0.6999 | 0.00925 | -0.0643 | -75.6649
-8.5 | -0.6381 | 0.00771 | -0.0666 | -82.7626
-8 | -0.5771 | 0.00699 | -0.0683 | -82.5608
-7.5 | -0.5157 | 0.00646 | -0.07 | -79.8297
-7 | -0.4538 | 0.00607 | -0.0718 | -74.7611
-6.5 | -0.3913 | 0.00585 | -0.0736 | -66.8889
-6 | -0.3286 | 0.00565 | -0.0755 | -58.1593
-5.5 | -0.2652 | 0.00523 | -0.0774 | -50.7075
-5 | -0.2005 | 0.00493 | -0.0797 | -40.6694
-4 | -0.0749 | 0.0044 | -0.0832 | -17.0227
-3.5 | -0.0161 | 0.00423 | -0.084 | -3.8061
-3 | 0.0369 | 0.00423 | -0.0832 | 8.7234
-2.5 | 0.0933 | 0.0044 | -0.0836 | 21.2045
-2 | 0.1494 | 0.00501 | -0.0843 | 29.8204
-1.5 | 0.2081 | 0.00517 | -0.0855 | 40.2515
-0.5 | 0.3243 | 0.00553 | -0.0872 | 58.6438
0 | 0.3813 | 0.00579 | -0.0876 | 65.8549
0.5 | 0.4382 | 0.00596 | -0.0878 | 73.5235
1 | 0.4951 | 0.00611 | -0.0881 | 81.0311
1.5 | 0.5517 | 0.00634 | -0.0882 | 87.0189
2 | 0.6081 | 0.00652 | -0.0883 | 93.2669
2.5 | 0.6643 | 0.00677 | -0.0884 | 98.1241
3 | 0.7202 | 0.00708 | -0.0883 | 101.7232
3.5 | 0.7756 | 0.00751 | -0.0882 | 103.2756
4 | 0.8307 | 0.00793 | -0.088 | 104.7541
4.5 | 0.8863 | 0.00808 | -0.088 | 109.6906
5 | 0.9415 | 0.0083 | -0.0879 | 113.4337
5.5 | 0.9962 | 0.00866 | -0.0877 | 115.0346
6 | 1.05 | 0.00924 | -0.0873 | 113.6364
6.5 | 1.1029 | 0.01002 | -0.0867 | 110.0699
7 | 1.1543 | 0.01115 | -0.0858 | 103.5247
7.5 | 1.2034 | 0.01281 | -0.0846 | 93.9422
8 | 1.2565 | 0.01314 | -0.0842 | 95.624
8.5 | 1.3094 | 0.01343 | -0.0838 | 97.4981
9 | 1.3615 | 0.01387 | -0.0833 | 98.1615
9.5 | 1.413 | 0.01435 | -0.0826 | 98.4669
10 | 1.4637 | 0.01493 | -0.0819 | 98.0375
10.5 | 1.5135 | 0.01559 | -0.081 | 97.0815
11 | 1.562 | 0.01642 | -0.0799 | 95.1279
11.5 | 1.6075 | 0.01762 | -0.0784 | 91.2316
12.5 | 1.6755 | 0.02332 | -0.072 | 71.8482
13 | 1.6978 | 0.02766 | -0.0678 | 61.3811
13.5 | 1.7003 | 0.03409 | -0.0617 | 49.8768
14 | 1.6663 | 0.04369 | -0.0528 | 38.1392
14.5 | 1.6028 | 0.05208 | -0.0418 | 30.7757
15 | 1.526 | 0.06715 | -0.0435 | 22.7252

## 99. Re 8M Mach 0.10 (1)
BIGFOIL.COM POLAR EXPORT
sc20606
SC(2)-0606 |  |  |  | Cl Max: | 0.86 | at alpha= | 6.5 | deg
JavaFoil+Calcfoil stall+Eppler ext transition |  |  |  | L/D Max: | 59.649 | at alpha= | 4.5 | deg
Re: | 8000000 |  |  | Cd Min: | 0.00928 | at alpha= | -3.5 | deg
Mach: | 0.1 |  |  | Cl=0 at alpha= | -3.5877 | deg
|  |  |  | @ Cl=0.1, Cd= | 0.00954
|  |  |  | @ Cl=0.4, Cd= | 0.010937
|  |  |  | @ Cl=0.6, Cd= | 0.08109
alpha (deg) | Cl | Cd | Cm | Cl/Cd
-15.5 | -0.31 | 0.11176 | -0.035 | -2.775
-15 | -0.333 | 0.10627 | -0.036 | -3.137
-14.5 | -0.357 | 0.09947 | -0.037 | -3.591
-14 | -0.381 | 0.09204 | -0.039 | -4.144
-13.5 | -0.404 | 0.087 | -0.04 | -4.647
-13 | -0.426 | 0.08213 | -0.041 | -5.183
-12.5 | -0.446 | 0.07607 | -0.043 | -5.86
-12 | -0.462 | 0.07138 | -0.044 | -6.471
-11.5 | -0.473 | 0.06473 | -0.047 | -7.311
-11 | -0.546 | 0.01686 | -0.072 | -32.418
-10.5 | -0.553 | 0.01329 | -0.074 | -41.655
-10 | -0.549 | 0.01253 | -0.076 | -43.786
-9.5 | -0.536 | 0.01192 | -0.077 | -44.991
-9 | -0.512 | 0.01144 | -0.078 | -44.791
-8.5 | -0.483 | 0.0113 | -0.078 | -42.707
-8 | -0.448 | 0.01081 | -0.079 | -41.428
-7.5 | -0.408 | 0.01053 | -0.079 | -38.791
-7 | -0.365 | 0.01023 | -0.08 | -35.636
-6.5 | -0.317 | 0.00994 | -0.08 | -31.906
-6 | -0.267 | 0.00975 | -0.081 | -27.374
-5.5 | -0.214 | 0.0096 | -0.081 | -22.318
-5 | -0.16 | 0.00975 | -0.082 | -16.394
-4.5 | -0.104 | 0.00978 | -0.082 | -10.651
-4 | -0.047 | 0.00952 | -0.082 | -4.988
-3.5 | 0.01 | 0.00928 | -0.083 | 1.047
-3 | 0.067 | 0.00954 | -0.083 | 7.038
-2.5 | 0.125 | 0.00954 | -0.084 | 13.074
-2 | 0.182 | 0.00933 | -0.084 | 19.538
-1.5 | 0.24 | 0.00965 | -0.084 | 24.836
-1 | 0.297 | 0.00994 | -0.085 | 29.891
-0.5 | 0.354 | 0.0103 | -0.085 | 34.373
0 | 0.411 | 0.01109 | -0.085 | 37.062
0.5 | 0.467 | 0.01146 | -0.085 | 40.712
1 | 0.521 | 0.01179 | -0.086 | 44.202
1.5 | 0.573 | 0.01196 | -0.086 | 47.96
2 | 0.623 | 0.01228 | -0.086 | 50.772
2.5 | 0.67 | 0.01256 | -0.086 | 53.36
3 | 0.713 | 0.01278 | -0.087 | 55.83
3.5 | 0.752 | 0.01299 | -0.087 | 57.882
4 | 0.786 | 0.01334 | -0.087 | 58.883
4.5 | 0.813 | 0.01364 | -0.087 | 59.649
5 | 0.835 | 0.01402 | -0.087 | 59.555
5.5 | 0.85 | 0.01443 | -0.088 | 58.907
6 | 0.858 | 0.01468 | -0.088 | 58.445
6.5 | 0.86 | 0.01503 | -0.088 | 57.192
7 | 0.855 | 0.01547 | -0.088 | 55.269
7.5 | 0.844 | 0.01573 | -0.088 | 53.68
8 | 0.675 | 0.05067 | -0.052 | 13.315
8.5 | 0.656 | 0.05073 | -0.056 | 12.922
9 | 0.618 | 0.05578 | -0.053 | 11.08
9.5 | 0.579 | 0.06127 | -0.05 | 9.447
10 | 0.541 | 0.06537 | -0.049 | 8.279
10.5 | 0.503 | 0.06956 | -0.048 | 7.237
11 | 0.466 | 0.07438 | -0.047 | 6.263
11.5 | 0.429 | 0.08109 | -0.045 | 5.294

## 100. Re 8M Mach 0.10 (2)
BIGFOIL.COM POLAR EXPORT
sc20606
SC(2)-0606 |  |  |  | Cl Max: | 1.6346 | at alpha= | 12.5 | deg
XFOIL ncrit=9 |  |  |  | L/D Max: | 114.237 | at alpha= | 5.5 | deg
Re: | 8000000 |  |  | Cd Min: | 0.11587 | at alpha= | 14 | deg
Mach: | 0.1 |  |  | Cl=0 at alpha= | -3.3464 | deg
|  |  |  | @ Cl=0.1, Cd= | 0.0044326
|  |  |  | @ Cl=0.4, Cd= | 0.0058398
|  |  |  | @ Cl=0.6, Cd= | 0.0064936
alpha (deg) | Cl | Cd | Cm | Cl/Cd
-15 | -0.9648 | 0.09749 | -0.0069 | -9.8964
-14.5 | -1.0909 | 0.05541 | -0.0398 | -19.6878
-14 | -1.1323 | 0.04262 | -0.0504 | -26.5673
-13.5 | -1.1734 | 0.02574 | -0.0567 | -45.5866
-13 | -1.1439 | 0.01786 | -0.0598 | -64.0482
-12.5 | -1.0931 | 0.01432 | -0.0618 | -76.3338
-12 | -1.0382 | 0.01225 | -0.0632 | -84.751
-11.5 | -0.9831 | 0.01114 | -0.0638 | -88.2496
-11 | -0.9288 | 0.01055 | -0.064 | -88.0379
-10.5 | -0.8747 | 0.0101 | -0.064 | -86.604
-10 | -0.8214 | 0.0098 | -0.0637 | -83.8163
-9.5 | -0.7657 | 0.0095 | -0.064 | -80.6
-9 | -0.7063 | 0.00935 | -0.065 | -75.5401
-8.5 | -0.6441 | 0.00793 | -0.0671 | -81.2232
-8 | -0.5821 | 0.0071 | -0.0689 | -81.9859
-7.5 | -0.52 | 0.00653 | -0.0705 | -79.6325
-7 | -0.4574 | 0.0061 | -0.0723 | -74.9836
-6.5 | -0.3943 | 0.00586 | -0.0741 | -67.2867
-6 | -0.331 | 0.00566 | -0.0759 | -58.4806
-5.5 | -0.2672 | 0.00525 | -0.0779 | -50.8952
-5 | -0.2021 | 0.00494 | -0.0801 | -40.9109
-4 | -0.0757 | 0.0044 | -0.0836 | -17.2045
-3.5 | -0.0164 | 0.00424 | -0.0844 | -3.8679
-3 | 0.037 | 0.00423 | -0.0836 | 8.747
-2.5 | 0.0937 | 0.00439 | -0.084 | 21.344
-1.5 | 0.209 | 0.00517 | -0.0859 | 40.4255
-0.5 | 0.3259 | 0.00554 | -0.0876 | 58.8267
0 | 0.3832 | 0.00579 | -0.088 | 66.1831
0.5 | 0.4405 | 0.00596 | -0.0882 | 73.9094
1 | 0.4978 | 0.00612 | -0.0885 | 81.3399
1.5 | 0.5547 | 0.00635 | -0.0886 | 87.3543
2 | 0.6115 | 0.00653 | -0.0887 | 93.6447
2.5 | 0.6681 | 0.00679 | -0.0887 | 98.3947
3 | 0.7245 | 0.00711 | -0.0886 | 101.8987
3.5 | 0.7802 | 0.00758 | -0.0883 | 102.9288
4 | 0.836 | 0.00795 | -0.0882 | 105.1572
4.5 | 0.8921 | 0.00811 | -0.0881 | 110
5 | 0.9479 | 0.00836 | -0.0879 | 113.3852
5.5 | 1.003 | 0.00878 | -0.0876 | 114.2369
6 | 1.0573 | 0.00944 | -0.087 | 112.0021
6.5 | 1.1105 | 0.01035 | -0.0862 | 107.2947
7 | 1.1607 | 0.01207 | -0.0849 | 96.164
7.5 | 1.2126 | 0.01312 | -0.0839 | 92.4238
8 | 1.2665 | 0.01346 | -0.0834 | 94.0936
8.5 | 1.3204 | 0.01379 | -0.0828 | 95.7505
9 | 1.3734 | 0.01426 | -0.0821 | 96.3114
9.5 | 1.4256 | 0.01483 | -0.0812 | 96.1295
10 | 1.4768 | 0.01558 | -0.0801 | 94.7882
10.5 | 1.5264 | 0.01657 | -0.0788 | 92.1183
12.5 | 1.6346 | 0.03337 | -0.0626 | 48.9841
13 | 1.5576 | 0.05065 | -0.0514 | 30.7522
13.5 | 1.4736 | 0.06209 | -0.0421 | 23.7333
14 | 1.2875 | 0.11587 | -0.0831 | 11.1116

## 101. Re 8M Mach 0.25 (1)
BIGFOIL.COM POLAR EXPORT
sc20606
SC(2)-0606 |  |  |  | Cl Max: | 0.811 | at alpha= | 5 | deg
JavaFoil+Calcfoil stall+Eppler ext transition |  |  |  | L/D Max: | 57.846 | at alpha= | 4 | deg
Re: | 8000000 |  |  | Cd Min: | 0.00937 | at alpha= | -2 | deg
Mach: | 0.25 |  |  | Cl=0 at alpha= | -3.5848 | deg
|  |  |  | @ Cl=0.1, Cd= | 0.0095705
|  |  |  | @ Cl=0.4, Cd= | 0.0713
|  |  |  | @ Cl=0.6, Cd= | 0.0713
alpha (deg) | Cl | Cd | Cm | Cl/Cd
-14.5 | -0.061 | 0.09741 | -0.04 | -0.625
-14 | -0.058 | 0.09712 | -0.038 | -0.597
-13.5 | -0.145 | 0.09307 | -0.038 | -1.563
-13 | -0.215 | 0.08824 | -0.038 | -2.435
-12.5 | -0.273 | 0.0812 | -0.04 | -3.361
-12 | -0.324 | 0.07542 | -0.042 | -4.297
-11.5 | -0.365 | 0.06755 | -0.046 | -5.404
-11 | -0.385 | 0.06733 | -0.043 | -5.713
-10.5 | -0.404 | 0.05858 | -0.049 | -6.899
-10 | -0.486 | 0.01361 | -0.076 | -35.7
-9.5 | -0.492 | 0.01207 | -0.078 | -40.736
-9 | -0.49 | 0.01189 | -0.08 | -41.23
-8.5 | -0.471 | 0.01155 | -0.081 | -40.785
-8 | -0.444 | 0.01095 | -0.081 | -40.513
-7.5 | -0.409 | 0.01066 | -0.082 | -38.395
-7 | -0.368 | 0.01035 | -0.082 | -35.588
-6.5 | -0.322 | 0.01013 | -0.083 | -31.835
-6 | -0.272 | 0.00984 | -0.083 | -27.697
-5.5 | -0.219 | 0.00972 | -0.083 | -22.556
-5 | -0.164 | 0.00988 | -0.084 | -16.581
-4.5 | -0.107 | 0.00986 | -0.084 | -10.842
-4 | -0.049 | 0.00962 | -0.085 | -5.069
-3.5 | 0.01 | 0.00942 | -0.085 | 1.06
-3 | 0.069 | 0.00956 | -0.085 | 7.219
-2.5 | 0.128 | 0.00958 | -0.086 | 13.375
-2 | 0.187 | 0.00937 | -0.086 | 19.984
-1.5 | 0.246 | 0.00968 | -0.087 | 25.437
-1 | 0.305 | 0.01 | -0.087 | 30.527
-0.5 | 0.364 | 0.01036 | -0.087 | 35.112
0 | 0.422 | 0.01135 | -0.087 | 37.2
0.5 | 0.479 | 0.01154 | -0.088 | 41.516
1 | 0.535 | 0.01192 | -0.088 | 44.843
1.5 | 0.588 | 0.01211 | -0.088 | 48.511
2 | 0.638 | 0.0124 | -0.089 | 51.44
2.5 | 0.684 | 0.01273 | -0.089 | 53.703
3 | 0.724 | 0.01298 | -0.089 | 55.805
3.5 | 0.759 | 0.0132 | -0.089 | 57.462
4 | 0.785 | 0.01358 | -0.089 | 57.846
4.5 | 0.803 | 0.01398 | -0.09 | 57.478
5 | 0.811 | 0.01431 | -0.09 | 56.7
5.5 | 0.809 | 0.01475 | -0.09 | 54.825
6 | 0.795 | 0.01521 | -0.09 | 52.241
6.5 | 0.769 | 0.01551 | -0.09 | 49.614
7 | 0.733 | 0.01588 | -0.09 | 46.177
7.5 | 0.574 | 0.04136 | -0.064 | 13.868
8 | 0.513 | 0.05166 | -0.053 | 9.931
8.5 | 0.447 | 0.05632 | -0.05 | 7.932
9 | 0.367 | 0.0599 | -0.05 | 6.128
9.5 | 0.279 | 0.06534 | -0.048 | 4.277
10 | 0.175 | 0.0713 | -0.046 | 2.456

## 102. Re 8M Mach 0.25 (2)
BIGFOIL.COM POLAR EXPORT
sc20606
SC(2)-0606 |  |  |  | Cl Max: | 1.2456 | at alpha= | 7.5 | deg
XFOIL ncrit=9 |  |  |  | L/D Max: | 109.526 | at alpha= | 4.5 | deg
Re: | 8000000 |  |  | Cd Min: | 0.3153 | at alpha= | 20 | deg
Mach: | 0.25 |  |  | Cl=0 at alpha= | -3.3369 | deg
|  |  |  | @ Cl=0.1, Cd= | 0.0044309
|  |  |  | @ Cl=0.4, Cd= | 0.0058378
|  |  |  | @ Cl=0.6, Cd= | 0.006502
alpha (deg) | Cl | Cd | Cm | Cl/Cd
-20 | -0.8466 | 0.25429 | 0.0675 | -3.3293
-19.5 | -0.8297 | 0.24598 | 0.0629 | -3.373
-19 | -0.8134 | 0.23688 | 0.0583 | -3.4338
-18.5 | -0.796 | 0.23048 | 0.0542 | -3.4537
-18 | -0.7789 | 0.22387 | 0.0502 | -3.4793
-17.5 | -0.7616 | 0.21684 | 0.0464 | -3.5123
-17 | -0.7446 | 0.20931 | 0.0426 | -3.5574
-16.5 | -0.7292 | 0.20148 | 0.0387 | -3.6192
-16 | -0.7147 | 0.19357 | 0.035 | -3.6922
-15.5 | -0.7048 | 0.18433 | 0.0311 | -3.8236
-14.5 | -0.6922 | 0.16289 | 0.0231 | -4.2495
-14 | -0.6803 | 0.15552 | 0.0199 | -4.3744
-13.5 | -0.6739 | 0.14664 | 0.0163 | -4.5956
-13 | -0.6644 | 0.13901 | 0.0131 | -4.7795
-12.5 | -0.6563 | 0.13115 | 0.0099 | -5.0042
-11.5 | -0.8043 | 0.07636 | -0.0197 | -10.533
-11 | -0.8266 | 0.06007 | -0.0356 | -13.7606
-10.5 | -0.8652 | 0.0461 | -0.0459 | -18.7679
-10 | -0.8741 | 0.01403 | -0.0658 | -62.3022
-9.5 | -0.8089 | 0.01127 | -0.0679 | -71.7746
-9 | -0.7438 | 0.01041 | -0.0688 | -71.4505
-8.5 | -0.6789 | 0.00983 | -0.0697 | -69.0641
-8 | -0.6119 | 0.00803 | -0.0717 | -76.2017
-7.5 | -0.5451 | 0.00703 | -0.0734 | -77.5391
-7 | -0.4786 | 0.0064 | -0.0749 | -74.7812
-6.5 | -0.4117 | 0.00598 | -0.0766 | -68.8462
-6 | -0.3451 | 0.00573 | -0.0784 | -60.2269
-5.5 | -0.2785 | 0.00534 | -0.0802 | -52.1536
-5 | -0.211 | 0.00501 | -0.0823 | -42.1158
-4 | -0.0799 | 0.00445 | -0.0857 | -17.9551
-3.5 | -0.0181 | 0.00426 | -0.0866 | -4.2488
-3 | 0.0374 | 0.00421 | -0.0859 | 8.8836
-2.5 | 0.0954 | 0.00438 | -0.0861 | 21.7808
-2 | 0.1532 | 0.00502 | -0.0868 | 30.5179
-1.5 | 0.214 | 0.0052 | -0.088 | 41.1538
-1 | 0.2752 | 0.00526 | -0.0892 | 52.3194
-0.5 | 0.3347 | 0.00557 | -0.0898 | 60.0898
0 | 0.3938 | 0.00582 | -0.0901 | 67.6632
0.5 | 0.453 | 0.00599 | -0.0903 | 75.626
1 | 0.5122 | 0.00619 | -0.0905 | 82.7464
2 | 0.6304 | 0.00661 | -0.0905 | 95.3707
3 | 0.748 | 0.00731 | -0.0899 | 102.3256
3.5 | 0.8061 | 0.00791 | -0.0893 | 101.909
4 | 0.8653 | 0.00812 | -0.0889 | 106.564
4.5 | 0.9244 | 0.00844 | -0.0883 | 109.5261
5 | 0.9828 | 0.00903 | -0.0874 | 108.8372
5.5 | 1.0406 | 0.00988 | -0.0862 | 105.3239
6 | 1.0963 | 0.01135 | -0.0846 | 96.5903
6.5 | 1.1466 | 0.01441 | -0.082 | 79.5697
7 | 1.2012 | 0.01602 | -0.0801 | 74.9813
7.5 | 1.2456 | 0.02011 | -0.0769 | 61.9393
8 | 1.1085 | 0.06661 | -0.0663 | 16.6416
8.5 | 1.0692 | 0.08308 | -0.0705 | 12.8695
9 | 1.0222 | 0.10047 | -0.0862 | 10.1742
9.5 | 1.0013 | 0.11439 | -0.0944 | 8.7534
10 | 0.9778 | 0.12974 | -0.102 | 7.5366
11.5 | 0.944 | 0.17348 | -0.1208 | 5.4415
12 | 0.9537 | 0.18184 | -0.1245 | 5.2447
13 | 0.9772 | 0.19684 | -0.1316 | 4.9644
14 | 0.9991 | 0.21737 | -0.1416 | 4.5963
14.5 | 1.0125 | 0.227 | -0.1465 | 4.4604
15 | 1.0258 | 0.23685 | -0.1518 | 4.331
15.5 | 1.0422 | 0.24514 | -0.1564 | 4.2514
16 | 1.0591 | 0.25326 | -0.1611 | 4.1819
16.5 | 1.0765 | 0.26123 | -0.1659 | 4.1209
17 | 1.0942 | 0.26914 | -0.1707 | 4.0655
17.5 | 1.1129 | 0.27662 | -0.1752 | 4.0232
18 | 1.1302 | 0.28317 | -0.1799 | 3.9912
18.5 | 1.1476 | 0.28997 | -0.1847 | 3.9577
19 | 1.1647 | 0.29737 | -0.1897 | 3.9167
19.5 | 1.1832 | 0.30668 | -0.1953 | 3.8581
20 | 1.2005 | 0.3153 | -0.2008 | 3.8075

## 103. Re 8M Mach 0.50 (1)
BIGFOIL.COM POLAR EXPORT
sc20606
SC(2)-0606 |  |  |  | Cl Max: | 1.221 | at alpha= | 20 | deg
JavaFoil+Calcfoil stall+Eppler ext transition |  |  |  | L/D Max: | 51.681 | at alpha= | 2 | deg
Re: | 8000000 |  |  | Cd Min: | 0.0096 | at alpha= | -3.5 | deg
Mach: | 0.5 |  |  | Cl=0 at alpha= | -3.5846 | deg
|  |  |  | @ Cl=0.1, Cd= | 0.0098923
|  |  |  | @ Cl=0.4, Cd= | 0.011126
|  |  |  | @ Cl=0.6, Cd= | 0.057684
alpha (deg) | Cl | Cd | Cm | Cl/Cd
-20 | -0.868 | 0.13751 | -0.047 | -6.309
-19.5 | -0.835 | 0.14907 | -0.043 | -5.599
-19 | -0.809 | 0.1409 | -0.043 | -5.741
-18.5 | -0.785 | 0.131 | -0.045 | -5.992
-18 | -0.762 | 0.12141 | -0.047 | -6.277
-17.5 | -0.731 | 0.13359 | -0.043 | -5.472
-17 | -0.705 | 0.12827 | -0.043 | -5.495
-16.5 | -0.68 | 0.11708 | -0.045 | -5.811
-16 | -0.656 | 0.10741 | -0.047 | -6.108
-15.5 | -0.635 | 0.0961 | -0.051 | -6.608
-15 | -0.6 | 0.11076 | -0.043 | -5.422
-14.5 | -0.576 | 0.10013 | -0.045 | -5.747
-14 | -0.551 | 0.09253 | -0.047 | -5.951
-13.5 | -0.525 | 0.08678 | -0.048 | -6.052
-13 | -0.502 | 0.07898 | -0.051 | -6.353
-12.5 | -0.469 | 0.0938 | -0.042 | -5.005
-12 | -0.443 | 0.08317 | -0.043 | -5.331
-11.5 | -0.418 | 0.07735 | -0.044 | -5.402
-11 | -0.393 | 0.07048 | -0.047 | -5.57
-10.5 | -0.367 | 0.06444 | -0.05 | -5.703
-10 | -0.348 | 0.05275 | -0.06 | -6.6
-9.5 | -0.312 | 0.06304 | -0.043 | -4.951
-9 | -0.287 | 0.0568 | -0.048 | -5.054
-8.5 | -0.313 | 0.01292 | -0.088 | -24.229
-8 | -0.235 | 0.04984 | -0.051 | -4.715
-7.5 | -0.254 | 0.01203 | -0.09 | -21.082
-7 | -0.224 | 0.01129 | -0.092 | -19.817
-6.5 | -0.304 | 0.01082 | -0.092 | -28.05
-6 | -0.284 | 0.01047 | -0.093 | -27.104
-5.5 | -0.237 | 0.01019 | -0.093 | -23.278
-5 | -0.18 | 0.00987 | -0.094 | -18.261
-4.5 | -0.119 | 0.01018 | -0.094 | -11.649
-4 | -0.054 | 0.00994 | -0.095 | -5.461
-3.5 | 0.011 | 0.0096 | -0.095 | 1.161
-3 | 0.077 | 0.00984 | -0.096 | 7.84
-2.5 | 0.143 | 0.00999 | -0.096 | 14.342
-2 | 0.209 | 0.0102 | -0.096 | 20.53
-1.5 | 0.275 | 0.01039 | -0.097 | 26.506
-1 | 0.341 | 0.0104 | -0.097 | 32.783
-0.5 | 0.406 | 0.0112 | -0.097 | 36.292
0 | 0.471 | 0.01173 | -0.098 | 40.185
0.5 | 0.534 | 0.01217 | -0.098 | 43.836
1 | 0.592 | 0.01252 | -0.098 | 47.326
1.5 | 0.645 | 0.01277 | -0.099 | 50.495
2 | 0.685 | 0.01326 | -0.099 | 51.681
2.5 | 0.702 | 0.01369 | -0.099 | 51.285
3 | 0.646 | 0.01408 | -0.099 | 45.888
3.5 | 0.464 | 0.01447 | -0.1 | 32.067
4 | 0.496 | 0.01496 | -0.1 | 33.19
4.5 | 0.529 | 0.01525 | -0.1 | 34.68
5 | 0.561 | 0.01563 | -0.1 | 35.908
5.5 | 0.48 | 0.04361 | -0.053 | 11.006
6 | 0.504 | 0.04877 | -0.048 | 10.328
6.5 | 0.658 | 0.01714 | -0.101 | 38.399
7 | 0.56 | 0.04902 | -0.057 | 11.429
7.5 | 0.584 | 0.05378 | -0.054 | 10.866
8 | 0.609 | 0.05988 | -0.052 | 10.165
8.5 | 0.634 | 0.06673 | -0.05 | 9.495
9 | 0.688 | 0.04727 | -0.074 | 14.56
9.5 | 0.693 | 0.06119 | -0.06 | 11.32
10 | 0.715 | 0.06797 | -0.057 | 10.52
10.5 | 0.739 | 0.07447 | -0.055 | 9.923
11 | 0.763 | 0.08305 | -0.053 | 9.189
11.5 | 0.791 | 0.08248 | -0.056 | 9.591
12 | 0.822 | 0.07743 | -0.061 | 10.614
12.5 | 0.843 | 0.08498 | -0.058 | 9.924
13 | 0.867 | 0.09463 | -0.056 | 9.159
13.5 | 0.892 | 0.10339 | -0.056 | 8.63
14 | 0.926 | 0.09017 | -0.063 | 10.267
14.5 | 0.945 | 0.10122 | -0.058 | 9.332
15 | 0.969 | 0.10738 | -0.057 | 9.02
15.5 | 0.995 | 0.11516 | -0.058 | 8.639
16 | 1.031 | 0.10276 | -0.065 | 10.031
16.5 | 1.049 | 0.11349 | -0.061 | 9.247
17 | 1.071 | 0.12274 | -0.059 | 8.724
17.5 | 1.097 | 0.12968 | -0.06 | 8.462
18 | 1.128 | 0.12168 | -0.064 | 9.273
18.5 | 1.149 | 0.13206 | -0.062 | 8.698
19 | 1.169 | 0.14203 | -0.06 | 8.233
19.5 | 1.197 | 0.14927 | -0.061 | 8.022
20 | 1.221 | 0.14509 | -0.061 | 8.413

## 104. Re 8M Mach 0.50 (2)
BIGFOIL.COM POLAR EXPORT
sc20606
SC(2)-0606 |  |  |  | Cl Max: | 0.9773 | at alpha= | 5 | deg
XFOIL ncrit=9 |  |  |  | L/D Max: | 100.196 | at alpha= | 2 | deg
Re: | 8000000 |  |  | Cd Min: | 0.27783 | at alpha= | -20 | deg
Mach: | 0.5 |  |  | Cl=0 at alpha= | -3.2919 | deg
|  |  |  | @ Cl=0.1, Cd= | 0.0042672
|  |  |  | @ Cl=0.4, Cd= | 0.0058253
|  |  |  | @ Cl=0.6, Cd= | 0.006517
alpha (deg) | Cl | Cd | Cm | Cl/Cd
-20 | -0.9153 | 0.27783 | 0.078 | -3.2945
-19.5 | -0.894 | 0.26838 | 0.0726 | -3.3311
-19 | -0.8725 | 0.25917 | 0.0673 | -3.3665
-18.5 | -0.851 | 0.24937 | 0.0621 | -3.4126
-18 | -0.83 | 0.24053 | 0.0571 | -3.4507
-17.5 | -0.8086 | 0.23266 | 0.0524 | -3.4755
-17 | -0.7877 | 0.22407 | 0.0478 | -3.5154
-16.5 | -0.7668 | 0.21539 | 0.0433 | -3.5601
-16 | -0.7472 | 0.20672 | 0.0389 | -3.6146
-15.5 | -0.7296 | 0.19763 | 0.0345 | -3.6917
-15 | -0.7119 | 0.18873 | 0.0303 | -3.7721
-14.5 | -0.6957 | 0.17985 | 0.0262 | -3.8682
-14 | -0.6807 | 0.17074 | 0.0223 | -3.9868
-13.5 | -0.6684 | 0.16095 | 0.0183 | -4.1528
-13 | -0.6551 | 0.15235 | 0.0148 | -4.3
-12.5 | -0.6429 | 0.14396 | 0.0112 | -4.4658
-12 | -0.6302 | 0.13614 | 0.0081 | -4.6291
-11.5 | -0.6198 | 0.12779 | 0.0048 | -4.8501
-11 | -0.612 | 0.11913 | 0.0015 | -5.1372
-10.5 | -0.6064 | 0.11024 | -0.002 | -5.5007
-10 | -0.6031 | 0.10119 | -0.0056 | -5.9601
-9.5 | -0.6025 | 0.09215 | -0.0092 | -6.5383
-9 | -0.6063 | 0.08295 | -0.0129 | -7.3092
-8.5 | -0.6163 | 0.07402 | -0.0159 | -8.3261
-8 | -0.6348 | 0.0658 | -0.0177 | -9.6474
-7.5 | -0.6078 | 0.04766 | -0.0491 | -12.7528
-7 | -0.5693 | 0.03239 | -0.0676 | -17.5764
-6.5 | -0.507 | 0.01796 | -0.0802 | -28.2294
-6 | -0.4219 | 0.00824 | -0.088 | -51.2015
-5.5 | -0.3345 | 0.00611 | -0.0908 | -54.7463
-4.5 | -0.1735 | 0.00493 | -0.0943 | -35.1927
-4 | -0.1005 | 0.00464 | -0.0951 | -21.6595
-3.5 | -0.0271 | 0.00434 | -0.0964 | -6.2442
-3 | 0.038 | 0.00421 | -0.0957 | 9.0261
-2.5 | 0.103 | 0.00427 | -0.0955 | 24.1218
-2 | 0.1669 | 0.00505 | -0.0958 | 33.0495
0 | 0.4405 | 0.00596 | -0.0994 | 73.9094
0.5 | 0.5084 | 0.00617 | -0.0993 | 82.3987
1 | 0.5769 | 0.00643 | -0.099 | 89.7201
1.5 | 0.6459 | 0.00669 | -0.0983 | 96.5471
2 | 0.7154 | 0.00714 | -0.0972 | 100.1961
2.5 | 0.785 | 0.00788 | -0.0954 | 99.6193
3 | 0.8505 | 0.0102 | -0.0922 | 83.3824
3.5 | 0.8976 | 0.01885 | -0.0865 | 47.618
4 | 0.9303 | 0.02963 | -0.0804 | 31.3972
4.5 | 0.9579 | 0.03959 | -0.0761 | 24.1955
5 | 0.9773 | 0.04962 | -0.0738 | 19.6957
6 | 0.9713 | 0.07314 | -0.078 | 13.28
6.5 | 0.9488 | 0.08438 | -0.0858 | 11.2444
7 | 0.9374 | 0.09638 | -0.095 | 9.7261
8 | 0.9247 | 0.11923 | -0.1065 | 7.7556
8.5 | 0.9231 | 0.13041 | -0.1115 | 7.0784
9 | 0.9258 | 0.14098 | -0.116 | 6.5669
9.5 | 0.9312 | 0.15156 | -0.1206 | 6.1441
10 | 0.9399 | 0.16169 | -0.1251 | 5.813

## 105. Re 10M Mach 0.00 (1)
BIGFOIL.COM POLAR EXPORT
sc20606
SC(2)-0606 |  |  |  | Cl Max: | 0.87 | at alpha= | 6.5 | deg
JavaFoil+Calcfoil stall+Eppler ext transition |  |  |  | L/D Max: | 61.53 | at alpha= | 5 | deg
Re: | 10000000 |  |  | Cd Min: | 0.00957 | at alpha= | -4.5 | deg
Mach: | 0 |  |  | Cl=0 at alpha= | -3.5877 | deg
|  |  |  | @ Cl=0.1, Cd= | 0.0099711
|  |  |  | @ Cl=0.4, Cd= | 0.011008
|  |  |  | @ Cl=0.6, Cd= | 0.07935
alpha (deg) | Cl | Cd | Cm | Cl/Cd
-16 | -0.328 | 0.11334 | -0.037 | -2.892
-15.5 | -0.348 | 0.10727 | -0.037 | -3.246
-15 | -0.368 | 0.10376 | -0.037 | -3.551
-14.5 | -0.39 | 0.09793 | -0.038 | -3.978
-14 | -0.411 | 0.09012 | -0.04 | -4.563
-13.5 | -0.431 | 0.08482 | -0.041 | -5.08
-13 | -0.449 | 0.07984 | -0.042 | -5.624
-12.5 | -0.468 | 0.07171 | -0.046 | -6.523
-12 | -0.483 | 0.06495 | -0.049 | -7.436
-11.5 | -0.54 | 0.02565 | -0.067 | -21.048
-11 | -0.571 | 0.01342 | -0.073 | -42.546
-10.5 | -0.568 | 0.01211 | -0.075 | -46.873
-10 | -0.556 | 0.01232 | -0.076 | -45.125
-9.5 | -0.54 | 0.01147 | -0.077 | -47.101
-9 | -0.515 | 0.01118 | -0.078 | -46.048
-8.5 | -0.484 | 0.0109 | -0.078 | -44.39
-8 | -0.448 | 0.01052 | -0.079 | -42.567
-7.5 | -0.408 | 0.01031 | -0.079 | -39.574
-7 | -0.364 | 0.01011 | -0.079 | -35.98
-6.5 | -0.316 | 0.00986 | -0.08 | -32.058
-6 | -0.266 | 0.00963 | -0.08 | -27.627
-5.5 | -0.213 | 0.00991 | -0.081 | -21.525
-5 | -0.159 | 0.00977 | -0.081 | -16.293
-4.5 | -0.104 | 0.00957 | -0.082 | -10.828
-4 | -0.047 | 0.0097 | -0.082 | -4.869
-3.5 | 0.01 | 0.00986 | -0.082 | 0.981
-3 | 0.067 | 0.00978 | -0.083 | 6.831
-2.5 | 0.124 | 0.01011 | -0.083 | 12.276
-2 | 0.181 | 0.00996 | -0.083 | 18.217
-1.5 | 0.238 | 0.00997 | -0.084 | 23.912
-1 | 0.296 | 0.01018 | -0.084 | 29.031
-0.5 | 0.352 | 0.01068 | -0.084 | 32.991
0 | 0.409 | 0.01107 | -0.085 | 36.947
0.5 | 0.464 | 0.01126 | -0.085 | 41.247
1 | 0.518 | 0.01152 | -0.085 | 45.007
1.5 | 0.571 | 0.01176 | -0.085 | 48.523
2 | 0.621 | 0.01198 | -0.086 | 51.828
2.5 | 0.668 | 0.01224 | -0.086 | 54.546
3 | 0.711 | 0.01254 | -0.086 | 56.736
3.5 | 0.75 | 0.01271 | -0.086 | 59.06
4 | 0.785 | 0.01299 | -0.087 | 60.431
4.5 | 0.814 | 0.0133 | -0.087 | 61.173
5 | 0.837 | 0.0136 | -0.087 | 61.53
5.5 | 0.854 | 0.01401 | -0.087 | 60.986
6 | 0.865 | 0.01428 | -0.087 | 60.586
6.5 | 0.87 | 0.01466 | -0.087 | 59.343
7 | 0.869 | 0.01508 | -0.087 | 57.634
7.5 | 0.862 | 0.01545 | -0.088 | 55.789
8 | 0.85 | 0.01571 | -0.088 | 54.123
8.5 | 0.826 | 0.01635 | -0.088 | 50.486
9 | 0.656 | 0.04928 | -0.06 | 13.321
9.5 | 0.613 | 0.05891 | -0.052 | 10.405
10 | 0.578 | 0.06338 | -0.051 | 9.127
10.5 | 0.544 | 0.06752 | -0.05 | 8.059
11 | 0.51 | 0.07204 | -0.049 | 7.082
11.5 | 0.476 | 0.07935 | -0.046 | 5.995

## 106. Re 10M Mach 0.00 (2)
BIGFOIL.COM POLAR EXPORT
sc20606
SC(2)-0606 |  |  |  | Cl Max: | 1.7975 | at alpha= | 15 | deg
XFOIL ncrit=9 |  |  |  | L/D Max: | 119.676 | at alpha= | 5.5 | deg
Re: | 10000000 |  |  | Cd Min: | 0.05808 | at alpha= | 16 | deg
Mach: | 0 |  |  | Cl=0 at alpha= | -3.3193 | deg
|  |  |  | @ Cl=0.1, Cd= | 0.004925
|  |  |  | @ Cl=0.4, Cd= | 0.0057038
|  |  |  | @ Cl=0.6, Cd= | 0.0062821
alpha (deg) | Cl | Cd | Cm | Cl/Cd
-17.5 | -1.3776 | 0.04907 | -0.0412 | -28.0742
-17 | -1.4316 | 0.03447 | -0.0526 | -41.5318
-16.5 | -1.4258 | 0.02923 | -0.056 | -48.7787
-16 | -1.3963 | 0.02611 | -0.057 | -53.4776
-15.5 | -1.3604 | 0.02351 | -0.0576 | -57.8647
-15 | -1.3195 | 0.02144 | -0.058 | -61.5438
-14.5 | -1.2762 | 0.01936 | -0.0585 | -65.9194
-14 | -1.2298 | 0.01766 | -0.059 | -69.6376
-13.5 | -1.1812 | 0.01602 | -0.0597 | -73.7328
-12.5 | -1.0788 | 0.01293 | -0.0614 | -83.4339
-12 | -1.0223 | 0.01068 | -0.0635 | -95.721
-11.5 | -0.9688 | 0.00994 | -0.064 | -97.4648
-11 | -0.9157 | 0.00948 | -0.0641 | -96.5928
-10.5 | -0.8625 | 0.00909 | -0.0642 | -94.8845
-10 | -0.8086 | 0.00878 | -0.0644 | -92.0957
-9.5 | -0.75 | 0.00844 | -0.0656 | -88.8626
-9 | -0.6914 | 0.00827 | -0.0667 | -83.6034
-8.5 | -0.6318 | 0.00784 | -0.068 | -80.5867
-8 | -0.5696 | 0.00678 | -0.0702 | -84.0118
-7.5 | -0.5074 | 0.00619 | -0.072 | -81.9709
-7 | -0.4442 | 0.00573 | -0.0741 | -77.5218
-6.5 | -0.3817 | 0.0055 | -0.0759 | -69.4
-5.5 | -0.2563 | 0.005 | -0.0796 | -51.26
-5 | -0.1919 | 0.00471 | -0.0817 | -40.7431
-4.5 | -0.1327 | 0.00448 | -0.0826 | -29.6205
-4 | -0.0741 | 0.00426 | -0.0834 | -17.3944
-3.5 | -0.0202 | 0.00422 | -0.0829 | -4.7867
-2.5 | 0.0916 | 0.00486 | -0.0835 | 18.8477
-2 | 0.1485 | 0.0053 | -0.0842 | 28.0189
-1.5 | 0.2075 | 0.00531 | -0.0853 | 39.0772
-1 | 0.2658 | 0.00542 | -0.0862 | 49.0406
-0.5 | 0.3246 | 0.00551 | -0.0872 | 58.9111
0 | 0.3822 | 0.00566 | -0.0877 | 67.5265
0.5 | 0.4391 | 0.0058 | -0.088 | 75.7069
1 | 0.496 | 0.00597 | -0.0882 | 83.0821
2 | 0.6093 | 0.00631 | -0.0886 | 96.561
2.5 | 0.6655 | 0.00659 | -0.0886 | 100.9863
3 | 0.7215 | 0.00691 | -0.0886 | 104.4139
3.5 | 0.777 | 0.00732 | -0.0884 | 106.1475
4 | 0.8327 | 0.00751 | -0.0884 | 110.8788
4.5 | 0.8883 | 0.00769 | -0.0884 | 115.5137
5 | 0.9436 | 0.00792 | -0.0883 | 119.1414
5.5 | 0.9981 | 0.00834 | -0.0881 | 119.6763
6 | 1.0516 | 0.00907 | -0.0875 | 115.9427
6.5 | 1.1036 | 0.01016 | -0.0867 | 108.622
7 | 1.1562 | 0.0109 | -0.0862 | 106.0734
7.5 | 1.2092 | 0.01143 | -0.0857 | 105.7918
8 | 1.2626 | 0.01174 | -0.0854 | 107.5468
8.5 | 1.3155 | 0.01213 | -0.0849 | 108.4501
9 | 1.3677 | 0.0126 | -0.0844 | 108.5476
9.5 | 1.4193 | 0.01312 | -0.0837 | 108.1784
10 | 1.4702 | 0.01372 | -0.083 | 107.1574
10.5 | 1.5203 | 0.01441 | -0.0821 | 105.5031
11 | 1.5688 | 0.01531 | -0.0811 | 102.469
11.5 | 1.6072 | 0.01814 | -0.0784 | 88.5998
12.5 | 1.6845 | 0.02205 | -0.0733 | 76.3946
13 | 1.7207 | 0.0243 | -0.0707 | 70.8107
13.5 | 1.7522 | 0.02692 | -0.0676 | 65.0892
14 | 1.7771 | 0.03005 | -0.0638 | 59.1381
14.5 | 1.7914 | 0.03396 | -0.0589 | 52.7503
15 | 1.7975 | 0.03796 | -0.0533 | 47.3525
15.5 | 1.7506 | 0.04413 | -0.0416 | 39.6692
16 | 1.6589 | 0.05808 | -0.0381 | 28.5623

## 107. Re 10M Mach 0.10 (1)
BIGFOIL.COM POLAR EXPORT
sc20606
SC(2)-0606 |  |  |  | Cl Max: | 0.86 | at alpha= | 6.5 | deg
JavaFoil+Calcfoil stall+Eppler ext transition |  |  |  | L/D Max: | 61.019 | at alpha= | 5 | deg
Re: | 10000000 |  |  | Cd Min: | 0.0096 | at alpha= | -4.5 | deg
Mach: | 0.1 |  |  | Cl=0 at alpha= | -3.5877 | deg
|  |  |  | @ Cl=0.1, Cd= | 0.0099948
|  |  |  | @ Cl=0.4, Cd= | 0.011029
|  |  |  | @ Cl=0.6, Cd= | 0.0792
alpha (deg) | Cl | Cd | Cm | Cl/Cd
-16 | -0.288 | 0.11522 | -0.036 | -2.499
-15.5 | -0.31 | 0.11067 | -0.036 | -2.804
-15 | -0.334 | 0.10476 | -0.036 | -3.184
-14.5 | -0.358 | 0.09748 | -0.038 | -3.669
-14 | -0.382 | 0.09085 | -0.04 | -4.204
-13.5 | -0.405 | 0.08552 | -0.041 | -4.736
-13 | -0.427 | 0.08042 | -0.042 | -5.304
-12.5 | -0.448 | 0.07363 | -0.045 | -6.079
-12 | -0.465 | 0.06753 | -0.047 | -6.889
-11.5 | -0.496 | 0.04516 | -0.059 | -10.976
-11 | -0.557 | 0.01395 | -0.073 | -39.971
-10.5 | -0.557 | 0.01221 | -0.075 | -45.637
-10 | -0.55 | 0.01232 | -0.076 | -44.65
-9.5 | -0.536 | 0.01156 | -0.077 | -46.401
-9 | -0.512 | 0.01126 | -0.078 | -45.504
-8.5 | -0.483 | 0.01098 | -0.078 | -43.96
-8 | -0.448 | 0.01052 | -0.079 | -42.574
-7.5 | -0.408 | 0.0103 | -0.079 | -39.645
-7 | -0.365 | 0.0101 | -0.08 | -36.093
-6.5 | -0.317 | 0.00987 | -0.08 | -32.134
-6 | -0.267 | 0.00969 | -0.081 | -27.56
-5.5 | -0.214 | 0.00991 | -0.081 | -21.638
-5 | -0.16 | 0.00977 | -0.082 | -16.372
-4.5 | -0.104 | 0.0096 | -0.082 | -10.847
-4 | -0.047 | 0.00969 | -0.082 | -4.896
-3.5 | 0.01 | 0.00987 | -0.083 | 0.985
-3 | 0.067 | 0.00979 | -0.083 | 6.858
-2.5 | 0.125 | 0.01015 | -0.084 | 12.292
-2 | 0.182 | 0.01017 | -0.084 | 17.928
-1.5 | 0.24 | 0.00998 | -0.084 | 24.022
-1 | 0.297 | 0.01021 | -0.085 | 29.102
-0.5 | 0.354 | 0.01069 | -0.085 | 33.142
0 | 0.411 | 0.01111 | -0.085 | 37.001
0.5 | 0.467 | 0.01126 | -0.085 | 41.447
1 | 0.521 | 0.01158 | -0.086 | 44.986
1.5 | 0.573 | 0.01181 | -0.086 | 48.551
2 | 0.623 | 0.01197 | -0.086 | 52.082
2.5 | 0.67 | 0.01226 | -0.086 | 54.679
3 | 0.713 | 0.01259 | -0.087 | 56.669
3.5 | 0.752 | 0.01275 | -0.087 | 58.985
4 | 0.786 | 0.013 | -0.087 | 60.445
4.5 | 0.813 | 0.01333 | -0.087 | 61.003
5 | 0.835 | 0.01368 | -0.087 | 61.019
5.5 | 0.85 | 0.0141 | -0.088 | 60.282
6 | 0.858 | 0.01434 | -0.088 | 59.857
6.5 | 0.86 | 0.01465 | -0.088 | 58.696
7 | 0.855 | 0.01515 | -0.088 | 56.445
7.5 | 0.844 | 0.01551 | -0.088 | 54.437
8 | 0.697 | 0.04075 | -0.064 | 17.109
8.5 | 0.788 | 0.01516 | -0.087 | 51.966
9 | 0.625 | 0.05147 | -0.058 | 12.147
9.5 | 0.581 | 0.05978 | -0.052 | 9.714
10 | 0.542 | 0.06408 | -0.05 | 8.463
10.5 | 0.504 | 0.06838 | -0.05 | 7.375
11 | 0.467 | 0.07326 | -0.048 | 6.369
11.5 | 0.43 | 0.0792 | -0.047 | 5.43

## 108. Re 10M Mach 0.10 (2)
BIGFOIL.COM POLAR EXPORT
sc20606
SC(2)-0606 |  |  |  | Cl Max: | 1.6537 | at alpha= | 13 | deg
XFOIL ncrit=9 |  |  |  | L/D Max: | 119.048 | at alpha= | 5 | deg
Re: | 10000000 |  |  | Cd Min: | 0.11676 | at alpha= | 14 | deg
Mach: | 0.1 |  |  | Cl=0 at alpha= | -3.3126 | deg
|  |  |  | @ Cl=0.1, Cd= | 0.004882
|  |  |  | @ Cl=0.4, Cd= | 0.0057016
|  |  |  | @ Cl=0.6, Cd= | 0.0062919
alpha (deg) | Cl | Cd | Cm | Cl/Cd
-15.5 | -1.3176 | 0.03462 | -0.0548 | -38.0589
-15 | -1.3051 | 0.02865 | -0.0581 | -45.5532
-14.5 | -1.2769 | 0.02452 | -0.0588 | -52.0759
-14 | -1.2381 | 0.02161 | -0.0591 | -57.2929
-13.5 | -1.1943 | 0.01896 | -0.0596 | -62.9905
-13 | -1.1464 | 0.01685 | -0.0601 | -68.0356
-12 | -1.0397 | 0.01217 | -0.063 | -85.4314
-11.5 | -0.982 | 0.01033 | -0.0646 | -95.0629
-11 | -0.9272 | 0.00969 | -0.0649 | -95.6863
-10.5 | -0.8727 | 0.00925 | -0.0649 | -94.3459
-10 | -0.8167 | 0.00891 | -0.0652 | -91.6611
-9.5 | -0.7572 | 0.00856 | -0.0663 | -88.4579
-9 | -0.6978 | 0.00838 | -0.0673 | -83.2697
-8.5 | -0.6375 | 0.00799 | -0.0686 | -79.7872
-8 | -0.5748 | 0.0069 | -0.0707 | -83.3043
-7.5 | -0.5118 | 0.00625 | -0.0725 | -81.888
-7 | -0.4479 | 0.00576 | -0.0746 | -77.7604
-6.5 | -0.3847 | 0.00552 | -0.0764 | -69.692
-6 | -0.3224 | 0.00531 | -0.078 | -60.7156
-5.5 | -0.2584 | 0.00501 | -0.08 | -51.5768
-5 | -0.1934 | 0.00472 | -0.0821 | -40.9746
-4.5 | -0.1338 | 0.00448 | -0.083 | -29.8661
-4 | -0.0747 | 0.00426 | -0.0838 | -17.5352
-3.5 | -0.0205 | 0.00422 | -0.0833 | -4.8578
-3 | 0.0342 | 0.00456 | -0.083 | 7.5
-2.5 | 0.0919 | 0.00485 | -0.0838 | 18.9485
-1.5 | 0.2084 | 0.00531 | -0.0857 | 39.2467
-1 | 0.2671 | 0.00542 | -0.0866 | 49.2804
-0.5 | 0.3262 | 0.00551 | -0.0876 | 59.2015
0 | 0.3841 | 0.00566 | -0.0881 | 67.8622
0.5 | 0.4414 | 0.00581 | -0.0884 | 75.9725
1 | 0.4986 | 0.00599 | -0.0886 | 83.2387
2 | 0.6128 | 0.00633 | -0.0889 | 96.8088
2.5 | 0.6694 | 0.00661 | -0.0889 | 101.2708
3 | 0.7257 | 0.00694 | -0.0888 | 104.5677
4 | 0.838 | 0.00754 | -0.0886 | 111.1406
4.5 | 0.8941 | 0.00772 | -0.0885 | 115.8161
5 | 0.95 | 0.00798 | -0.0884 | 119.0476
5.5 | 1.005 | 0.00848 | -0.0879 | 118.5142
6 | 1.0589 | 0.00929 | -0.0873 | 113.9828
6.5 | 1.1111 | 0.01052 | -0.0863 | 105.6179
7 | 1.1648 | 0.01116 | -0.0856 | 104.3728
7.5 | 1.2186 | 0.01172 | -0.085 | 103.9761
8 | 1.2729 | 0.01204 | -0.0845 | 105.7226
8.5 | 1.3267 | 0.01246 | -0.0839 | 106.4767
9 | 1.3799 | 0.01296 | -0.0832 | 106.4738
9.5 | 1.4324 | 0.01356 | -0.0823 | 105.6342
10 | 1.4839 | 0.01431 | -0.0812 | 103.6967
10.5 | 1.5326 | 0.01558 | -0.0797 | 98.3697
11 | 1.5724 | 0.01852 | -0.0769 | 84.9028
11.5 | 1.6058 | 0.02223 | -0.0734 | 72.2357
12 | 1.6374 | 0.02569 | -0.0699 | 63.7369
13 | 1.6537 | 0.03762 | -0.0586 | 43.958
13.5 | 1.3883 | 0.07524 | -0.0486 | 18.4516
14 | 1.285 | 0.11676 | -0.0838 | 11.0055

## 109. Re 10M Mach 0.25 (1)
BIGFOIL.COM POLAR EXPORT
sc20606
SC(2)-0606 |  |  |  | Cl Max: | 0.811 | at alpha= | 5 | deg
JavaFoil+Calcfoil stall+Eppler ext transition |  |  |  | L/D Max: | 59.142 | at alpha= | 4 | deg
Re: | 10000000 |  |  | Cd Min: | 0.00966 | at alpha= | -4.5 | deg
Mach: | 0.25 |  |  | Cl=0 at alpha= | -3.5848 | deg
|  |  |  | @ Cl=0.1, Cd= | 0.010029
|  |  |  | @ Cl=0.4, Cd= | 0.07001
|  |  |  | @ Cl=0.6, Cd= | 0.07001
alpha (deg) | Cl | Cd | Cm | Cl/Cd
-14.5 | -0.061 | 0.09714 | -0.04 | -0.627
-14 | -0.058 | 0.09558 | -0.039 | -0.607
-13.5 | -0.146 | 0.09207 | -0.039 | -1.581
-13 | -0.215 | 0.0874 | -0.039 | -2.46
-12.5 | -0.273 | 0.08009 | -0.041 | -3.412
-12 | -0.325 | 0.0739 | -0.043 | -4.394
-11.5 | -0.368 | 0.06305 | -0.05 | -5.844
-11 | -0.389 | 0.06232 | -0.048 | -6.237
-10.5 | -0.464 | 0.0176 | -0.073 | -26.38
-10 | -0.49 | 0.01261 | -0.077 | -38.912
-9.5 | -0.494 | 0.01236 | -0.079 | -39.993
-9 | -0.49 | 0.0116 | -0.08 | -42.246
-8.5 | -0.471 | 0.01121 | -0.081 | -42.019
-8 | -0.444 | 0.01074 | -0.081 | -41.342
-7.5 | -0.409 | 0.0105 | -0.082 | -38.971
-7 | -0.368 | 0.0102 | -0.082 | -36.111
-6.5 | -0.322 | 0.01005 | -0.083 | -32.086
-6 | -0.272 | 0.00977 | -0.083 | -27.896
-5.5 | -0.219 | 0.00978 | -0.083 | -22.432
-5 | -0.164 | 0.00985 | -0.084 | -16.635
-4.5 | -0.107 | 0.00966 | -0.084 | -11.064
-4 | -0.049 | 0.00974 | -0.085 | -5.003
-3.5 | 0.01 | 0.00991 | -0.085 | 1.008
-3 | 0.069 | 0.00984 | -0.085 | 7.013
-2.5 | 0.128 | 0.0102 | -0.086 | 12.562
-2 | 0.187 | 0.01023 | -0.086 | 18.314
-1.5 | 0.246 | 0.01001 | -0.087 | 24.605
-1 | 0.305 | 0.01025 | -0.087 | 29.772
-0.5 | 0.364 | 0.01077 | -0.087 | 33.789
0 | 0.422 | 0.01122 | -0.087 | 37.629
0.5 | 0.479 | 0.01138 | -0.088 | 42.123
1 | 0.535 | 0.01164 | -0.088 | 45.909
1.5 | 0.588 | 0.01195 | -0.088 | 49.171
2 | 0.638 | 0.01215 | -0.089 | 52.483
2.5 | 0.684 | 0.01245 | -0.089 | 54.914
3 | 0.724 | 0.01278 | -0.089 | 56.664
3.5 | 0.759 | 0.01296 | -0.089 | 58.52
4 | 0.785 | 0.01328 | -0.089 | 59.142
4.5 | 0.803 | 0.01359 | -0.09 | 59.126
5 | 0.811 | 0.01399 | -0.09 | 58.013
5.5 | 0.809 | 0.01442 | -0.09 | 56.104
6 | 0.795 | 0.01484 | -0.09 | 53.551
6.5 | 0.769 | 0.01516 | -0.09 | 50.761
7 | 0.733 | 0.01556 | -0.09 | 47.126
7.5 | 0.569 | 0.04328 | -0.062 | 13.156
8 | 0.518 | 0.04863 | -0.058 | 10.643
8.5 | 0.448 | 0.05499 | -0.052 | 8.145
9 | 0.368 | 0.05854 | -0.052 | 6.282
9.5 | 0.28 | 0.06455 | -0.049 | 4.334
10 | 0.175 | 0.07001 | -0.047 | 2.503

## 110. Re 10M Mach 0.25 (2)
BIGFOIL.COM POLAR EXPORT
sc20606
SC(2)-0606 |  |  |  | Cl Max: | 1.3044 | at alpha= | 8 | deg
XFOIL ncrit=9 |  |  |  | L/D Max: | 115.995 | at alpha= | 4.5 | deg
Re: | 10000000 |  |  | Cd Min: | 0.29711 | at alpha= | 19 | deg
Mach: | 0.25 |  |  | Cl=0 at alpha= | -3.3046 | deg
|  |  |  | @ Cl=0.1, Cd= | 0.0048642
|  |  |  | @ Cl=0.4, Cd= | 0.0057023
|  |  |  | @ Cl=0.6, Cd= | 0.0063184
alpha (deg) | Cl | Cd | Cm | Cl/Cd
-16 | -0.7148 | 0.19366 | 0.035 | -3.691
-15.5 | -0.705 | 0.18434 | 0.031 | -3.8245
-15 | -0.7061 | 0.16947 | 0.0261 | -4.1665
-14.5 | -0.694 | 0.1622 | 0.0229 | -4.2787
-13.5 | -0.6789 | 0.14492 | 0.0158 | -4.6847
-13 | -0.7251 | 0.12136 | 0.0064 | -5.9748
-12.5 | -0.8374 | 0.08715 | -0.0135 | -9.6087
-12 | -0.8782 | 0.0687 | -0.028 | -12.7831
-11.5 | -0.9012 | 0.05415 | -0.0423 | -16.6427
-11 | -0.945 | 0.03725 | -0.0531 | -25.3691
-10.5 | -0.9315 | 0.01388 | -0.0676 | -67.111
-10 | -0.8661 | 0.011 | -0.0696 | -78.7364
-9.5 | -0.8003 | 0.00976 | -0.0706 | -81.998
-9 | -0.7352 | 0.00921 | -0.0713 | -79.8263
-8.5 | -0.6703 | 0.00876 | -0.0721 | -76.5183
-8 | -0.6051 | 0.00814 | -0.0732 | -74.3366
-7.5 | -0.537 | 0.00672 | -0.0753 | -79.9107
-7 | -0.4692 | 0.00603 | -0.0772 | -77.8109
-6.5 | -0.4018 | 0.00562 | -0.079 | -71.4947
-6 | -0.3361 | 0.00538 | -0.0805 | -62.4721
-5.5 | -0.27 | 0.00512 | -0.0822 | -52.7344
-5 | -0.2021 | 0.00477 | -0.0844 | -42.369
-4.5 | -0.1401 | 0.00452 | -0.0852 | -30.9956
-4 | -0.0784 | 0.00428 | -0.0861 | -18.3178
-3.5 | -0.022 | 0.00421 | -0.0856 | -5.2257
-3 | 0.0343 | 0.0045 | -0.0852 | 7.6222
-2.5 | 0.0935 | 0.00481 | -0.086 | 19.4387
-2 | 0.1523 | 0.0053 | -0.0867 | 28.7358
-1.5 | 0.2135 | 0.00533 | -0.0878 | 40.0563
-1 | 0.2741 | 0.00544 | -0.0888 | 50.386
-0.5 | 0.335 | 0.00553 | -0.0898 | 60.5787
0 | 0.3948 | 0.00569 | -0.0903 | 69.3849
0.5 | 0.4541 | 0.00583 | -0.0905 | 77.8902
1 | 0.5132 | 0.00604 | -0.0906 | 84.9669
2 | 0.6317 | 0.00642 | -0.0907 | 98.3956
2.5 | 0.6907 | 0.00672 | -0.0905 | 102.7827
3.5 | 0.8082 | 0.00749 | -0.0897 | 107.9039
4 | 0.8675 | 0.0077 | -0.0893 | 112.6623
4.5 | 0.9268 | 0.00799 | -0.0888 | 115.995
5 | 0.9854 | 0.00855 | -0.0879 | 115.2515
5.5 | 1.0429 | 0.00953 | -0.0867 | 109.4334
6 | 1.0966 | 0.01162 | -0.0846 | 94.3718
6.5 | 1.1541 | 0.01256 | -0.0832 | 91.8869
7 | 1.2111 | 0.01366 | -0.0816 | 88.6603
7.5 | 1.2648 | 0.01563 | -0.0793 | 80.9213
8 | 1.3044 | 0.02066 | -0.0755 | 63.1365
8.5 | 1.2224 | 0.05121 | -0.0645 | 23.8703
9.5 | 1.0563 | 0.10108 | -0.0855 | 10.4501
10 | 1.0131 | 0.12046 | -0.097 | 8.4103
10.5 | 1.0005 | 0.13303 | -0.103 | 7.5209
11 | 0.9942 | 0.14448 | -0.1082 | 6.8812
12.5 | 0.9684 | 0.1886 | -0.1281 | 5.1347
14 | 1.0048 | 0.21323 | -0.1404 | 4.7123
14.5 | 1.0132 | 0.22727 | -0.1467 | 4.4581
15 | 1.0265 | 0.23714 | -0.152 | 4.3287
15.5 | 1.0428 | 0.24548 | -0.1567 | 4.248
16 | 1.0597 | 0.25361 | -0.1614 | 4.1785
16.5 | 1.0772 | 0.26154 | -0.1661 | 4.1187
17 | 1.0952 | 0.2694 | -0.1708 | 4.0653
17.5 | 1.1134 | 0.27655 | -0.1753 | 4.026
18 | 1.1306 | 0.28303 | -0.18 | 3.9946
18.5 | 1.1479 | 0.28979 | -0.1847 | 3.9611
19 | 1.165 | 0.29711 | -0.1898 | 3.9211
19.5 | 0.8063 | 0.25621 | -0.1254 | 3.147
20 | 0.8119 | 0.2644 | -0.1279 | 3.0707

## 111. Re 10M Mach 0.50 (1)
BIGFOIL.COM POLAR EXPORT
sc20606
SC(2)-0606 |  |  |  | Cl Max: | 1.232 | at alpha= | 20 | deg
JavaFoil+Calcfoil stall+Eppler ext transition |  |  |  | L/D Max: | 52.519 | at alpha= | 2 | deg
Re: | 10000000 |  |  | Cd Min: | 0.00993 | at alpha= | -4.5 | deg
Mach: | 0.5 |  |  | Cl=0 at alpha= | -3.5846 | deg
|  |  |  | @ Cl=0.1, Cd= | 0.010264
|  |  |  | @ Cl=0.4, Cd= | 0.011266
|  |  |  | @ Cl=0.6, Cd= | 0.055962
alpha (deg) | Cl | Cd | Cm | Cl/Cd
-20 | -0.879 | 0.12379 | -0.051 | -7.1
-19.5 | -0.836 | 0.14521 | -0.044 | -5.758
-19 | -0.811 | 0.13707 | -0.045 | -5.917
-18.5 | -0.79 | 0.1247 | -0.048 | -6.334
-18 | -0.773 | 0.10928 | -0.052 | -7.072
-17.5 | -0.732 | 0.13242 | -0.044 | -5.525
-17 | -0.705 | 0.12437 | -0.044 | -5.671
-16.5 | -0.682 | 0.1138 | -0.046 | -5.989
-16 | -0.659 | 0.10342 | -0.049 | -6.373
-15.5 | -0.644 | 0.08579 | -0.056 | -7.51
-15 | -0.601 | 0.10905 | -0.044 | -5.51
-14.5 | -0.576 | 0.09848 | -0.046 | -5.853
-14 | -0.552 | 0.09044 | -0.048 | -6.104
-13.5 | -0.527 | 0.08408 | -0.05 | -6.273
-13 | -0.507 | 0.07266 | -0.056 | -6.982
-12.5 | -0.47 | 0.08945 | -0.043 | -5.251
-12 | -0.444 | 0.08271 | -0.043 | -5.364
-11.5 | -0.418 | 0.07555 | -0.045 | -5.535
-11 | -0.393 | 0.06908 | -0.048 | -5.691
-10.5 | -0.369 | 0.06207 | -0.053 | -5.948
-10 | -0.395 | 0.01805 | -0.082 | -21.872
-9.5 | -0.312 | 0.06271 | -0.043 | -4.98
-9 | -0.288 | 0.05586 | -0.049 | -5.147
-8.5 | -0.313 | 0.01273 | -0.088 | -24.62
-8 | -0.237 | 0.04754 | -0.055 | -4.976
-7.5 | -0.254 | 0.01188 | -0.09 | -21.387
-7 | -0.224 | 0.01104 | -0.092 | -20.276
-6.5 | -0.304 | 0.01086 | -0.092 | -27.952
-6 | -0.284 | 0.01036 | -0.093 | -27.384
-5.5 | -0.237 | 0.01001 | -0.093 | -23.692
-5 | -0.18 | 0.01017 | -0.094 | -17.723
-4.5 | -0.119 | 0.00993 | -0.094 | -11.934
-4 | -0.054 | 0.0101 | -0.095 | -5.375
-3.5 | 0.011 | 0.01015 | -0.095 | 1.099
-3 | 0.077 | 0.01016 | -0.096 | 7.589
-2.5 | 0.143 | 0.01046 | -0.096 | 13.689
-2 | 0.209 | 0.01044 | -0.096 | 20.065
-1.5 | 0.275 | 0.01049 | -0.097 | 26.239
-1 | 0.341 | 0.01093 | -0.097 | 31.202
-0.5 | 0.406 | 0.0113 | -0.097 | 35.964
0 | 0.471 | 0.01169 | -0.098 | 40.317
0.5 | 0.534 | 0.01194 | -0.098 | 44.688
1 | 0.592 | 0.01221 | -0.098 | 48.497
1.5 | 0.645 | 0.01261 | -0.099 | 51.136
2 | 0.685 | 0.01305 | -0.099 | 52.519
2.5 | 0.702 | 0.01341 | -0.099 | 52.367
3 | 0.646 | 0.01389 | -0.099 | 46.522
3.5 | 0.464 | 0.01425 | -0.1 | 32.558
4 | 0.496 | 0.01455 | -0.1 | 34.122
4.5 | 0.529 | 0.01485 | -0.1 | 35.621
5 | 0.561 | 0.01536 | -0.1 | 36.537
5.5 | 0.481 | 0.04243 | -0.056 | 11.349
6 | 0.504 | 0.04864 | -0.049 | 10.361
6.5 | 0.658 | 0.01659 | -0.101 | 39.674
7 | 0.563 | 0.04717 | -0.061 | 11.946
7.5 | 0.585 | 0.05255 | -0.056 | 11.139
8 | 0.609 | 0.05801 | -0.053 | 10.5
8.5 | 0.634 | 0.06627 | -0.05 | 9.562
9 | 0.818 | 0.01911 | -0.101 | 42.804
9.5 | 0.701 | 0.05666 | -0.067 | 12.366
10 | 0.717 | 0.06598 | -0.059 | 10.872
10.5 | 0.74 | 0.07313 | -0.056 | 10.118
11 | 0.764 | 0.08091 | -0.054 | 9.44
11.5 | 0.792 | 0.0815 | -0.057 | 9.712
12 | 0.831 | 0.07176 | -0.067 | 11.575
12.5 | 0.846 | 0.08285 | -0.06 | 10.215
13 | 0.868 | 0.09312 | -0.057 | 9.319
13.5 | 0.893 | 0.10148 | -0.057 | 8.798
14 | 0.946 | 0.07796 | -0.072 | 12.13
14.5 | 0.949 | 0.09704 | -0.062 | 9.784
15 | 0.971 | 0.10616 | -0.059 | 9.144
15.5 | 0.996 | 0.11258 | -0.059 | 8.85
16 | 1.07 | 0.07839 | -0.077 | 13.644
16.5 | 1.064 | 0.1028 | -0.068 | 10.352
17 | 1.078 | 0.11694 | -0.063 | 9.215
17.5 | 1.101 | 0.12484 | -0.063 | 8.822
18 | 1.151 | 0.10483 | -0.071 | 10.982
18.5 | 1.158 | 0.12318 | -0.066 | 9.404
19 | 1.172 | 0.14295 | -0.061 | 8.199
19.5 | 1.201 | 0.14429 | -0.063 | 8.322
20 | 1.232 | 0.14219 | -0.065 | 8.665

## 112. Re 10M Mach 0.50 (2)
BIGFOIL.COM POLAR EXPORT
sc20606
SC(2)-0606 |  |  |  | Cl Max: | 1.3358 | at alpha= | 20 | deg
XFOIL ncrit=9 |  |  |  | L/D Max: | 104.577 | at alpha= | 2 | deg
Re: | 10000000 |  |  | Cd Min: | 0.35593 | at alpha= | 20 | deg
Mach: | 0.5 |  |  | Cl=0 at alpha= | -3.2704 | deg
|  |  |  | @ Cl=0.1, Cd= | 0.0047426
|  |  |  | @ Cl=0.4, Cd= | 0.005718
|  |  |  | @ Cl=0.6, Cd= | 0.0063188
alpha (deg) | Cl | Cd | Cm | Cl/Cd
-20 | -0.9154 | 0.278 | 0.078 | -3.2928
-19.5 | -0.8941 | 0.26865 | 0.0725 | -3.3281
-19 | -0.8724 | 0.25937 | 0.0672 | -3.3635
-18.5 | -0.8509 | 0.24973 | 0.062 | -3.4073
-18 | -0.83 | 0.24 | 0.057 | -3.4583
-17.5 | -0.8086 | 0.23229 | 0.0523 | -3.481
-17 | -0.7877 | 0.2241 | 0.0477 | -3.5149
-16.5 | -0.7677 | 0.21533 | 0.0432 | -3.5652
-16 | -0.7483 | 0.20654 | 0.0387 | -3.623
-15.5 | -0.7296 | 0.19771 | 0.0344 | -3.6903
-15 | -0.7119 | 0.18879 | 0.0302 | -3.7709
-14.5 | -0.6957 | 0.17978 | 0.0261 | -3.8697
-14 | -0.681 | 0.17049 | 0.0221 | -3.9944
-13.5 | -0.6686 | 0.16079 | 0.0181 | -4.1582
-13 | -0.6566 | 0.15174 | 0.0146 | -4.3271
-12.5 | -0.6453 | 0.14302 | 0.0109 | -4.512
-12 | -0.6327 | 0.13523 | 0.0078 | -4.6787
-11.5 | -0.6219 | 0.12705 | 0.0045 | -4.8949
-11 | -0.6141 | 0.11845 | 0.0012 | -5.1845
-10.5 | -0.6089 | 0.10953 | -0.0023 | -5.5592
-10 | -0.6061 | 0.10046 | -0.0059 | -6.0332
-9.5 | -0.6057 | 0.09151 | -0.0095 | -6.6189
-9 | -0.6104 | 0.08232 | -0.0131 | -7.415
-8.5 | -0.6219 | 0.07353 | -0.0157 | -8.4578
-8 | -0.6326 | 0.06378 | -0.0217 | -9.9185
-7.5 | -0.6036 | 0.04521 | -0.0541 | -13.351
-7 | -0.5641 | 0.0295 | -0.072 | -19.122
-6.5 | -0.4981 | 0.01479 | -0.0844 | -33.6782
-6 | -0.4103 | 0.00721 | -0.0909 | -56.9071
-5.5 | -0.3245 | 0.00563 | -0.0931 | -57.6377
-5 | -0.2436 | 0.00511 | -0.0947 | -47.6712
-4.5 | -0.1704 | 0.00471 | -0.095 | -36.1783
-4 | -0.0975 | 0.00445 | -0.0958 | -21.9101
-3.5 | -0.0293 | 0.0042 | -0.0958 | -6.9762
-3 | 0.0345 | 0.00429 | -0.0949 | 8.042
-2.5 | 0.0997 | 0.00474 | -0.095 | 21.0338
-2 | 0.1658 | 0.00532 | -0.0957 | 31.1654
-1.5 | 0.2353 | 0.0054 | -0.0971 | 43.5741
-1 | 0.3043 | 0.00553 | -0.0983 | 55.0271
-0.5 | 0.3736 | 0.00566 | -0.0993 | 66.0071
0 | 0.4419 | 0.00581 | -0.0996 | 76.0585
0.5 | 0.5098 | 0.00601 | -0.0995 | 84.8253
1 | 0.5783 | 0.00625 | -0.0992 | 92.528
1.5 | 0.6477 | 0.00647 | -0.0987 | 100.1082
2 | 0.7174 | 0.00686 | -0.0976 | 104.5773
2.5 | 0.7864 | 0.0078 | -0.0957 | 100.8205
3 | 0.8544 | 0.00947 | -0.0928 | 90.2218
3.5 | 0.9022 | 0.01782 | -0.0872 | 50.6285
4 | 0.936 | 0.02829 | -0.0811 | 33.0859
4.5 | 0.9652 | 0.03794 | -0.0766 | 25.4402
5 | 0.979 | 0.04942 | -0.074 | 19.8098
5.5 | 0.9838 | 0.06059 | -0.074 | 16.237
6 | 0.9759 | 0.07243 | -0.0775 | 13.4737
6.5 | 0.9539 | 0.0834 | -0.0844 | 11.4376
7 | 0.9406 | 0.09586 | -0.0948 | 9.8122
7.5 | 0.9323 | 0.10746 | -0.101 | 8.6758
8 | 0.9272 | 0.11884 | -0.1064 | 7.8021
8.5 | 0.9251 | 0.13007 | -0.1114 | 7.1123
9 | 0.928 | 0.14054 | -0.1159 | 6.6031
9.5 | 0.933 | 0.15124 | -0.1206 | 6.169
10 | 0.9414 | 0.16137 | -0.1251 | 5.8338
10.5 | 0.9526 | 0.17138 | -0.1297 | 5.5584
11 | 0.9659 | 0.18085 | -0.1342 | 5.3409
12 | 0.9994 | 0.19851 | -0.1433 | 5.0345
12.5 | 1.0159 | 0.20876 | -0.1485 | 4.8664
13 | 1.033 | 0.21949 | -0.154 | 4.7064
15 | 1.1113 | 0.25898 | -0.1757 | 4.2911
15.5 | 1.133 | 0.26864 | -0.1813 | 4.2175
16 | 1.155 | 0.27807 | -0.1869 | 4.1536
16.5 | 1.1783 | 0.28749 | -0.1925 | 4.0986
17 | 1.2005 | 0.29649 | -0.1982 | 4.049
17.5 | 1.2226 | 0.3052 | -0.2039 | 4.0059
18 | 1.2453 | 0.31549 | -0.21 | 3.9472
18.5 | 1.2682 | 0.32578 | -0.2163 | 3.8928
19 | 1.291 | 0.33589 | -0.2225 | 3.8435
19.5 | 1.3133 | 0.34603 | -0.229 | 3.7953
20 | 1.3358 | 0.35593 | -0.2354 | 3.753

## 113. Re 12M Mach 0.00 (1)
BIGFOIL.COM POLAR EXPORT
sc20606
SC(2)-0606 |  |  |  | Cl Max: | 0.87 | at alpha= | 6.5 | deg
JavaFoil+Calcfoil stall+Eppler ext transition |  |  |  | L/D Max: | 62.597 | at alpha= | 5 | deg
Re: | 12000000 |  |  | Cd Min: | 0.00978 | at alpha= | -5.5 | deg
Mach: | 0 |  |  | Cl=0 at alpha= | -3.5877 | deg
|  |  |  | @ Cl=0.1, Cd= | 0.010218
|  |  |  | @ Cl=0.4, Cd= | 0.010954
|  |  |  | @ Cl=0.6, Cd= | 0.07716
alpha (deg) | Cl | Cd | Cm | Cl/Cd
-16 | -0.328 | 0.11206 | -0.037 | -2.927
-15.5 | -0.348 | 0.10724 | -0.037 | -3.247
-15 | -0.369 | 0.10157 | -0.038 | -3.635
-14.5 | -0.39 | 0.09733 | -0.038 | -4.003
-14 | -0.412 | 0.08867 | -0.041 | -4.644
-13.5 | -0.432 | 0.08344 | -0.042 | -5.174
-13 | -0.45 | 0.07848 | -0.043 | -5.734
-12.5 | -0.471 | 0.06808 | -0.048 | -6.917
-12 | -0.494 | 0.05443 | -0.055 | -9.075
-11.5 | -0.568 | 0.01509 | -0.072 | -37.656
-11 | -0.572 | 0.01311 | -0.074 | -43.626
-10.5 | -0.57 | 0.01227 | -0.075 | -46.433
-10 | -0.561 | 0.01178 | -0.077 | -47.599
-9.5 | -0.54 | 0.01133 | -0.077 | -47.706
-9 | -0.515 | 0.01097 | -0.078 | -46.893
-8.5 | -0.484 | 0.01077 | -0.078 | -44.923
-8 | -0.448 | 0.01048 | -0.079 | -42.761
-7.5 | -0.408 | 0.01037 | -0.079 | -39.324
-7 | -0.364 | 0.01025 | -0.079 | -35.471
-6.5 | -0.316 | 0.01015 | -0.08 | -31.148
-6 | -0.266 | 0.00993 | -0.08 | -26.781
-5.5 | -0.213 | 0.00978 | -0.081 | -21.832
-5 | -0.159 | 0.00994 | -0.081 | -16.019
-4.5 | -0.104 | 0.01002 | -0.082 | -10.339
-4 | -0.047 | 0.01007 | -0.082 | -4.69
-3.5 | 0.01 | 0.01 | -0.082 | 0.967
-3 | 0.067 | 0.01016 | -0.083 | 6.579
-2.5 | 0.124 | 0.01026 | -0.083 | 12.089
-2 | 0.181 | 0.01003 | -0.083 | 18.09
-1.5 | 0.238 | 0.01037 | -0.084 | 22.991
-1 | 0.296 | 0.01046 | -0.084 | 28.249
-0.5 | 0.352 | 0.0106 | -0.084 | 33.257
0 | 0.409 | 0.01102 | -0.085 | 37.109
0.5 | 0.464 | 0.01117 | -0.085 | 41.592
1 | 0.518 | 0.01141 | -0.085 | 45.423
1.5 | 0.571 | 0.0116 | -0.085 | 49.226
2 | 0.621 | 0.01183 | -0.086 | 52.49
2.5 | 0.668 | 0.01209 | -0.086 | 55.222
3 | 0.711 | 0.01229 | -0.086 | 57.857
3.5 | 0.75 | 0.01258 | -0.086 | 59.658
4 | 0.785 | 0.01277 | -0.087 | 61.463
4.5 | 0.814 | 0.01306 | -0.087 | 62.319
5 | 0.837 | 0.01337 | -0.087 | 62.597
5.5 | 0.854 | 0.0138 | -0.087 | 61.9
6 | 0.865 | 0.01403 | -0.087 | 61.673
6.5 | 0.87 | 0.01433 | -0.087 | 60.707
7 | 0.869 | 0.01479 | -0.087 | 58.754
7.5 | 0.862 | 0.01515 | -0.088 | 56.901
8 | 0.85 | 0.01555 | -0.088 | 54.705
8.5 | 0.826 | 0.01582 | -0.088 | 52.201
9 | 0.784 | 0.01581 | -0.087 | 49.561
9.5 | 0.617 | 0.05642 | -0.055 | 10.93
10 | 0.58 | 0.06172 | -0.053 | 9.405
10.5 | 0.545 | 0.06641 | -0.051 | 8.211
11 | 0.511 | 0.07156 | -0.049 | 7.134
11.5 | 0.477 | 0.07716 | -0.048 | 6.178

## 114. Re 12M Mach 0.00 (2)
BIGFOIL.COM POLAR EXPORT
sc20606
SC(2)-0606 |  |  |  | Cl Max: | 1.7028 | at alpha= | 12.5 | deg
XFOIL ncrit=9 |  |  |  | L/D Max: | 123.368 | at alpha= | 5 | deg
Re: | 12000000 |  |  | Cd Min: | 0.01953 | at alpha= | 12.5 | deg
Mach: | 0 |  |  | Cl=0 at alpha= | -99 | deg
|  |  |  | @ Cl=0.1, Cd= | 0.00558
|  |  |  | @ Cl=0.4, Cd= | 0.0056104
|  |  |  | @ Cl=0.6, Cd= | 0.0061448
alpha (deg) | Cl | Cd | Cm | Cl/Cd
0 | 0.3826 | 0.00558 | -0.0878 | 68.5663
0.5 | 0.4398 | 0.00568 | -0.0881 | 77.4296
1 | 0.4966 | 0.00586 | -0.0883 | 84.744
1.5 | 0.5535 | 0.00603 | -0.0885 | 91.791
2 | 0.6102 | 0.00617 | -0.0887 | 98.8979
2.5 | 0.6664 | 0.00646 | -0.0887 | 103.1579
3 | 0.7224 | 0.0068 | -0.0887 | 106.2353
3.5 | 0.7783 | 0.00702 | -0.0887 | 110.8689
4 | 0.8341 | 0.00721 | -0.0887 | 115.6865
4.5 | 0.8897 | 0.00741 | -0.0887 | 120.0675
5 | 0.945 | 0.00766 | -0.0886 | 123.3681
5.5 | 0.9992 | 0.00824 | -0.0882 | 121.2621
6.5 | 1.1064 | 0.00952 | -0.0873 | 116.2185
7 | 1.1598 | 0.01006 | -0.0869 | 115.2883
7.5 | 1.2131 | 0.01053 | -0.0865 | 115.2042
8 | 1.2666 | 0.01087 | -0.0861 | 116.5225
8.5 | 1.3194 | 0.01132 | -0.0856 | 116.5548
9 | 1.3717 | 0.01181 | -0.0851 | 116.1473
9.5 | 1.4235 | 0.01235 | -0.0845 | 115.2632
10 | 1.4745 | 0.01296 | -0.0837 | 113.7731
10.5 | 1.5246 | 0.01368 | -0.0829 | 111.4474
12 | 1.6601 | 0.01809 | -0.078 | 91.7689
12.5 | 1.7028 | 0.01953 | -0.0761 | 87.1889

## 115. Re 12M Mach 0.10 (1)
BIGFOIL.COM POLAR EXPORT
sc20606
SC(2)-0606 |  |  |  | Cl Max: | 0.86 | at alpha= | 6.5 | deg
JavaFoil+Calcfoil stall+Eppler ext transition |  |  |  | L/D Max: | 62.336 | at alpha= | 5 | deg
Re: | 12000000 |  |  | Cd Min: | 0.00977 | at alpha= | -5.5 | deg
Mach: | 0.1 |  |  | Cl=0 at alpha= | -3.5877 | deg
|  |  |  | @ Cl=0.1, Cd= | 0.010203
|  |  |  | @ Cl=0.4, Cd= | 0.010945
|  |  |  | @ Cl=0.6, Cd= | 0.07926
alpha (deg) | Cl | Cd | Cm | Cl/Cd
-16 | -0.288 | 0.11411 | -0.036 | -2.524
-15.5 | -0.31 | 0.10944 | -0.036 | -2.837
-15 | -0.334 | 0.10436 | -0.037 | -3.198
-14.5 | -0.357 | 0.09838 | -0.038 | -3.634
-14 | -0.382 | 0.08974 | -0.04 | -4.259
-13.5 | -0.405 | 0.08458 | -0.041 | -4.793
-13 | -0.427 | 0.07936 | -0.043 | -5.384
-12.5 | -0.45 | 0.07084 | -0.047 | -6.348
-12 | -0.472 | 0.06071 | -0.052 | -7.771
-11.5 | -0.542 | 0.01888 | -0.07 | -28.716
-11 | -0.559 | 0.01357 | -0.074 | -41.183
-10.5 | -0.559 | 0.01198 | -0.075 | -46.651
-10 | -0.555 | 0.01179 | -0.077 | -47.061
-9.5 | -0.536 | 0.01133 | -0.077 | -47.36
-9 | -0.512 | 0.01097 | -0.078 | -46.716
-8.5 | -0.483 | 0.01085 | -0.078 | -44.507
-8 | -0.448 | 0.01047 | -0.079 | -42.762
-7.5 | -0.408 | 0.01036 | -0.079 | -39.409
-7 | -0.365 | 0.01024 | -0.08 | -35.605
-6.5 | -0.317 | 0.01017 | -0.08 | -31.205
-6 | -0.267 | 0.00999 | -0.081 | -26.721
-5.5 | -0.214 | 0.00977 | -0.081 | -21.945
-5 | -0.16 | 0.00993 | -0.082 | -16.097
-4.5 | -0.104 | 0.01005 | -0.082 | -10.361
-4 | -0.047 | 0.01008 | -0.082 | -4.71
-3.5 | 0.01 | 0.01001 | -0.083 | 0.971
-3 | 0.067 | 0.01014 | -0.083 | 6.626
-2.5 | 0.125 | 0.01025 | -0.084 | 12.162
-2 | 0.182 | 0.01014 | -0.084 | 17.982
-1.5 | 0.24 | 0.01039 | -0.084 | 23.078
-1 | 0.297 | 0.01045 | -0.085 | 28.413
-0.5 | 0.354 | 0.01063 | -0.085 | 33.327
0 | 0.411 | 0.01102 | -0.085 | 37.293
0.5 | 0.467 | 0.0112 | -0.085 | 41.658
1 | 0.521 | 0.01144 | -0.086 | 45.546
1.5 | 0.573 | 0.01159 | -0.086 | 49.491
2 | 0.623 | 0.01188 | -0.086 | 52.47
2.5 | 0.67 | 0.01214 | -0.086 | 55.232
3 | 0.713 | 0.01234 | -0.087 | 57.802
3.5 | 0.752 | 0.01259 | -0.087 | 59.746
4 | 0.786 | 0.01283 | -0.087 | 61.232
4.5 | 0.813 | 0.01314 | -0.087 | 61.885
5 | 0.835 | 0.01339 | -0.087 | 62.336
5.5 | 0.85 | 0.01389 | -0.088 | 61.176
6 | 0.858 | 0.01408 | -0.088 | 60.946
6.5 | 0.86 | 0.01437 | -0.088 | 59.834
7 | 0.855 | 0.01485 | -0.088 | 57.567
7.5 | 0.844 | 0.0153 | -0.088 | 55.202
8 | 0.828 | 0.01569 | -0.088 | 52.783
8.5 | 0.798 | 0.016 | -0.088 | 49.894
9 | 0.637 | 0.045 | -0.064 | 14.164
9.5 | 0.582 | 0.0586 | -0.053 | 9.932
10 | 0.544 | 0.06267 | -0.052 | 8.675
10.5 | 0.505 | 0.06757 | -0.05 | 7.47
11 | 0.467 | 0.07292 | -0.049 | 6.403
11.5 | 0.43 | 0.07926 | -0.046 | 5.423

## 116. Re 12M Mach 0.10 (2)
BIGFOIL.COM POLAR EXPORT
sc20606
SC(2)-0606 |  |  |  | Cl Max: | 1.7477 | at alpha= | 13.5 | deg
XFOIL ncrit=9 |  |  |  | L/D Max: | 123.238 | at alpha= | 5 | deg
Re: | 12000000 |  |  | Cd Min: | 0.05472 | at alpha= | 15 | deg
Mach: | 0.1 |  |  | Cl=0 at alpha= | -3.2959 | deg
|  |  |  | @ Cl=0.1, Cd= | 0.0051252
|  |  |  | @ Cl=0.4, Cd= | 0.0056095
|  |  |  | @ Cl=0.6, Cd= | 0.0061467
alpha (deg) | Cl | Cd | Cm | Cl/Cd
-17 | -1.394 | 0.04252 | -0.0498 | -32.7846
-16.5 | -1.4269 | 0.03286 | -0.056 | -43.4236
-16 | -1.4093 | 0.02781 | -0.0595 | -50.676
-15.5 | -1.3779 | 0.02445 | -0.0601 | -56.3558
-15 | -1.3387 | 0.02188 | -0.0604 | -61.1837
-14.5 | -1.2957 | 0.01951 | -0.0607 | -66.4121
-14 | -1.2485 | 0.0176 | -0.0611 | -70.9375
-13.5 | -1.1989 | 0.01582 | -0.0616 | -75.7838
-13 | -1.1476 | 0.01433 | -0.062 | -80.0837
-12.5 | -1.0947 | 0.01294 | -0.0625 | -84.5981
-12 | -1.0401 | 0.01169 | -0.0632 | -88.9735
-11.5 | -0.9835 | 0.0103 | -0.0644 | -95.4854
-11 | -0.9263 | 0.00915 | -0.0654 | -101.235
-10.5 | -0.8694 | 0.00868 | -0.066 | -100.1613
-10 | -0.8101 | 0.00829 | -0.067 | -97.7201
-9.5 | -0.7506 | 0.00792 | -0.0681 | -94.7727
-9 | -0.691 | 0.0077 | -0.0692 | -89.7403
-8.5 | -0.6304 | 0.00733 | -0.0705 | -86.0027
-8 | -0.5686 | 0.00681 | -0.0721 | -83.4949
-7.5 | -0.5046 | 0.00609 | -0.0743 | -82.8571
-7 | -0.4403 | 0.00552 | -0.0764 | -79.7645
-6.5 | -0.378 | 0.00527 | -0.078 | -71.7268
-6 | -0.3156 | 0.00506 | -0.0796 | -62.3715
-5 | -0.1922 | 0.00458 | -0.0825 | -41.9651
-4.5 | -0.1334 | 0.00437 | -0.0831 | -30.5263
-4 | -0.0779 | 0.00422 | -0.083 | -18.4597
-3.5 | -0.0231 | 0.00444 | -0.0827 | -5.2027
-3 | 0.0335 | 0.00479 | -0.083 | 6.9937
-2.5 | 0.0913 | 0.00508 | -0.0839 | 17.9724
-2 | 0.149 | 0.00538 | -0.0846 | 27.6952
-1.5 | 0.2082 | 0.00538 | -0.0856 | 38.6989
-0.5 | 0.3263 | 0.00549 | -0.0876 | 59.4353
0 | 0.3846 | 0.00558 | -0.0882 | 68.9247
0.5 | 0.4421 | 0.00569 | -0.0885 | 77.6977
1 | 0.4993 | 0.00587 | -0.0887 | 85.0596
1.5 | 0.5565 | 0.00604 | -0.0889 | 92.1358
2 | 0.6136 | 0.00618 | -0.0891 | 99.288
2.5 | 0.6703 | 0.00648 | -0.089 | 103.4414
3 | 0.7266 | 0.00683 | -0.089 | 106.3836
3.5 | 0.7831 | 0.00704 | -0.0889 | 111.2358
4 | 0.8394 | 0.00724 | -0.0889 | 115.9392
4.5 | 0.8956 | 0.00744 | -0.0888 | 120.3763
5 | 0.9514 | 0.00772 | -0.0886 | 123.2383
5.5 | 1.006 | 0.00839 | -0.0881 | 119.9046
6 | 1.06 | 0.00919 | -0.0874 | 115.3428
6.5 | 1.1144 | 0.00973 | -0.0869 | 114.5324
7 | 1.1686 | 0.0103 | -0.0864 | 113.4563
7.5 | 1.2227 | 0.01079 | -0.0858 | 113.3179
8 | 1.2771 | 0.01115 | -0.0853 | 114.5381
8.5 | 1.3308 | 0.01163 | -0.0847 | 114.4282
9 | 1.3841 | 0.01216 | -0.0839 | 113.824
9.5 | 1.4368 | 0.01277 | -0.083 | 112.5137
10 | 1.4882 | 0.01357 | -0.082 | 109.6684
11 | 1.5793 | 0.01737 | -0.0779 | 90.9211
11.5 | 1.6235 | 0.01916 | -0.0758 | 84.7338
12 | 1.664 | 0.02139 | -0.0732 | 77.7934
12.5 | 1.7 | 0.02398 | -0.0701 | 70.8924
13 | 1.7282 | 0.02712 | -0.066 | 63.7242
13.5 | 1.7477 | 0.03132 | -0.0613 | 55.8014
14 | 1.7468 | 0.03728 | -0.0549 | 46.8562
14.5 | 1.6965 | 0.04557 | -0.0437 | 37.2284
15 | 1.6319 | 0.05472 | -0.0365 | 29.8227

## 117. Re 12M Mach 0.25 (1)
BIGFOIL.COM POLAR EXPORT
sc20606
SC(2)-0606 |  |  |  | Cl Max: | 0.811 | at alpha= | 5 | deg
JavaFoil+Calcfoil stall+Eppler ext transition |  |  |  | L/D Max: | 60.174 | at alpha= | 4 | deg
Re: | 12000000 |  |  | Cd Min: | 0.00984 | at alpha= | -5.5 | deg
Mach: | 0.25 |  |  | Cl=0 at alpha= | -3.5848 | deg
|  |  |  | @ Cl=0.1, Cd= | 0.010304
|  |  |  | @ Cl=0.4, Cd= | 0.06892
|  |  |  | @ Cl=0.6, Cd= | 0.06892
alpha (deg) | Cl | Cd | Cm | Cl/Cd
-14.5 | -0.061 | 0.09542 | -0.041 | -0.639
-14 | -0.058 | 0.09647 | -0.038 | -0.601
-13.5 | -0.146 | 0.09109 | -0.039 | -1.599
-13 | -0.215 | 0.08637 | -0.039 | -2.491
-12.5 | -0.274 | 0.07903 | -0.042 | -3.462
-12 | -0.325 | 0.07304 | -0.044 | -4.451
-11.5 | -0.371 | 0.05952 | -0.053 | -6.237
-11 | -0.393 | 0.05693 | -0.053 | -6.91
-10.5 | -0.479 | 0.01341 | -0.076 | -35.7
-10 | -0.493 | 0.01185 | -0.078 | -41.613
-9.5 | -0.495 | 0.01229 | -0.079 | -40.304
-9 | -0.49 | 0.0113 | -0.08 | -43.39
-8.5 | -0.471 | 0.01107 | -0.081 | -42.544
-8 | -0.444 | 0.0106 | -0.081 | -41.881
-7.5 | -0.409 | 0.01056 | -0.082 | -38.752
-7 | -0.368 | 0.01041 | -0.082 | -35.385
-6.5 | -0.322 | 0.01013 | -0.083 | -31.822
-6 | -0.272 | 0.01007 | -0.083 | -27.07
-5.5 | -0.219 | 0.00984 | -0.083 | -22.285
-5 | -0.164 | 0.01002 | -0.084 | -16.355
-4.5 | -0.107 | 0.01009 | -0.084 | -10.591
-4 | -0.049 | 0.01013 | -0.085 | -4.812
-3.5 | 0.01 | 0.01004 | -0.085 | 0.995
-3 | 0.069 | 0.01032 | -0.085 | 6.685
-2.5 | 0.128 | 0.01029 | -0.086 | 12.456
-2 | 0.187 | 0.01018 | -0.086 | 18.402
-1.5 | 0.246 | 0.01044 | -0.087 | 23.601
-1 | 0.305 | 0.01051 | -0.087 | 29.051
-0.5 | 0.364 | 0.01068 | -0.087 | 34.076
0 | 0.422 | 0.01113 | -0.087 | 37.931
0.5 | 0.479 | 0.01129 | -0.088 | 42.464
1 | 0.535 | 0.01154 | -0.088 | 46.327
1.5 | 0.588 | 0.01174 | -0.088 | 50.063
2 | 0.638 | 0.01199 | -0.089 | 53.161
2.5 | 0.684 | 0.01229 | -0.089 | 55.607
3 | 0.724 | 0.01253 | -0.089 | 57.786
3.5 | 0.759 | 0.01283 | -0.089 | 59.123
4 | 0.785 | 0.01305 | -0.089 | 60.174
4.5 | 0.803 | 0.01341 | -0.09 | 59.933
5 | 0.811 | 0.01375 | -0.09 | 59.007
5.5 | 0.809 | 0.01421 | -0.09 | 56.934
6 | 0.795 | 0.01457 | -0.09 | 54.54
6.5 | 0.769 | 0.01487 | -0.09 | 51.743
7 | 0.733 | 0.01531 | -0.09 | 47.872
7.5 | 0.686 | 0.01582 | -0.09 | 43.369
8 | 0.52 | 0.04723 | -0.06 | 11.004
8.5 | 0.45 | 0.05333 | -0.055 | 8.432
9 | 0.369 | 0.05741 | -0.053 | 6.423
9.5 | 0.28 | 0.06431 | -0.049 | 4.35
10 | 0.175 | 0.06892 | -0.047 | 2.544

## 118. Re 12M Mach 0.25 (2)
BIGFOIL.COM POLAR EXPORT
sc20606
SC(2)-0606 |  |  |  | Cl Max: | 1.3533 | at alpha= | 8.5 | deg
XFOIL ncrit=9 |  |  |  | L/D Max: | 120.571 | at alpha= | 4.5 | deg
Re: | 12000000 |  |  | Cd Min: | 0.18741 | at alpha= | 12.5 | deg
Mach: | 0.25 |  |  | Cl=0 at alpha= | -99 | deg
|  |  |  | @ Cl=0.1, Cd= | 0.0056
|  |  |  | @ Cl=0.4, Cd= | 0.0056085
|  |  |  | @ Cl=0.6, Cd= | 0.0061642
alpha (deg) | Cl | Cd | Cm | Cl/Cd
0 | 0.3954 | 0.0056 | -0.0904 | 70.6071
0.5 | 0.4548 | 0.00571 | -0.0906 | 79.6497
1 | 0.514 | 0.00591 | -0.0908 | 86.9712
1.5 | 0.5734 | 0.00607 | -0.0909 | 94.4646
2 | 0.6327 | 0.00628 | -0.0909 | 100.7484
2.5 | 0.6917 | 0.0066 | -0.0906 | 104.803
3 | 0.7505 | 0.00696 | -0.0903 | 107.8305
3.5 | 0.8098 | 0.00718 | -0.09 | 112.7855
4 | 0.8691 | 0.0074 | -0.0897 | 117.4459
4.5 | 0.9284 | 0.0077 | -0.0891 | 120.5714
5 | 0.9868 | 0.00837 | -0.0882 | 117.8973
5.5 | 1.043 | 0.00973 | -0.0867 | 107.1942
6 | 1.1008 | 0.01065 | -0.0854 | 103.3615
6.5 | 1.1591 | 0.01142 | -0.084 | 101.4974
7 | 1.2171 | 0.01231 | -0.0825 | 98.8708
7.5 | 1.2736 | 0.01365 | -0.0805 | 93.304
8 | 1.3244 | 0.01633 | -0.0777 | 81.1023
8.5 | 1.3533 | 0.02335 | -0.0728 | 57.9572
9 | 1.2825 | 0.0489 | -0.0629 | 26.227
9.5 | 1.2226 | 0.06876 | -0.0609 | 17.7807
10 | 1.1782 | 0.08018 | -0.061 | 14.6944
10.5 | 1.1611 | 0.09441 | -0.0765 | 12.2985
11 | 1.1099 | 0.11512 | -0.0909 | 9.6412
11.5 | 1.011 | 0.14957 | -0.1102 | 6.7594
12 | 1.0088 | 0.16058 | -0.1153 | 6.2822
12.5 | 0.9714 | 0.18741 | -0.1278 | 5.1833

## 119. Re 12M Mach 0.50 (1)
BIGFOIL.COM POLAR EXPORT
sc20606
SC(2)-0606 |  |  |  | Cl Max: | 1.227 | at alpha= | 20 | deg
JavaFoil+Calcfoil stall+Eppler ext transition |  |  |  | L/D Max: | 53.505 | at alpha= | 2 | deg
Re: | 12000000 |  |  | Cd Min: | 0.01002 | at alpha= | -5 | deg
Mach: | 0.5 |  |  | Cl=0 at alpha= | -3.5846 | deg
|  |  |  | @ Cl=0.1, Cd= | 0.010598
|  |  |  | @ Cl=0.4, Cd= | 0.011194
|  |  |  | @ Cl=0.6, Cd= | 0.055933
alpha (deg) | Cl | Cd | Cm | Cl/Cd
-20 | -0.894 | 0.10697 | -0.055 | -8.358
-19.5 | -0.838 | 0.14308 | -0.045 | -5.854
-19 | -0.813 | 0.13331 | -0.046 | -6.102
-18.5 | -0.796 | 0.11778 | -0.051 | -6.754
-18 | -0.785 | 0.09632 | -0.056 | -8.146
-17.5 | -0.732 | 0.1296 | -0.044 | -5.647
-17 | -0.706 | 0.12217 | -0.044 | -5.78
-16.5 | -0.683 | 0.11113 | -0.047 | -6.149
-16 | -0.663 | 0.09926 | -0.051 | -6.675
-15.5 | -0.659 | 0.07105 | -0.062 | -9.278
-15 | -0.601 | 0.10857 | -0.044 | -5.539
-14.5 | -0.577 | 0.09706 | -0.047 | -5.946
-14 | -0.554 | 0.08819 | -0.05 | -6.278
-13.5 | -0.53 | 0.08111 | -0.052 | -6.529
-13 | -0.515 | 0.06495 | -0.061 | -7.924
-12.5 | -0.47 | 0.08757 | -0.043 | -5.365
-12 | -0.444 | 0.08168 | -0.044 | -5.435
-11.5 | -0.418 | 0.07501 | -0.046 | -5.577
-11 | -0.393 | 0.06887 | -0.049 | -5.712
-10.5 | -0.371 | 0.05997 | -0.055 | -6.186
-10 | -0.402 | 0.01525 | -0.084 | -26.331
-9.5 | -0.312 | 0.06245 | -0.044 | -5.002
-9 | -0.288 | 0.05502 | -0.05 | -5.235
-8.5 | -0.315 | 0.01221 | -0.088 | -25.775
-8 | -0.239 | 0.04386 | -0.06 | -5.456
-7.5 | -0.254 | 0.01202 | -0.09 | -21.165
-7 | -0.224 | 0.01118 | -0.092 | -20.025
-6.5 | -0.304 | 0.01082 | -0.092 | -28.046
-6 | -0.284 | 0.01064 | -0.093 | -26.666
-5.5 | -0.237 | 0.01033 | -0.093 | -22.943
-5 | -0.18 | 0.01002 | -0.094 | -17.997
-4.5 | -0.119 | 0.01041 | -0.094 | -11.383
-4 | -0.054 | 0.01048 | -0.095 | -5.181
-3.5 | 0.011 | 0.01028 | -0.095 | 1.084
-3 | 0.077 | 0.01057 | -0.096 | 7.296
-2.5 | 0.143 | 0.01065 | -0.096 | 13.45
-2 | 0.209 | 0.01047 | -0.096 | 20.008
-1.5 | 0.275 | 0.01065 | -0.097 | 25.846
-1 | 0.341 | 0.01094 | -0.097 | 31.169
-0.5 | 0.406 | 0.01122 | -0.097 | 36.244
0 | 0.471 | 0.01151 | -0.098 | 40.968
0.5 | 0.534 | 0.01184 | -0.098 | 45.091
1 | 0.592 | 0.01211 | -0.098 | 48.932
1.5 | 0.645 | 0.01238 | -0.099 | 52.087
2 | 0.685 | 0.01281 | -0.099 | 53.505
2.5 | 0.702 | 0.0132 | -0.099 | 53.183
3 | 0.646 | 0.01359 | -0.099 | 47.532
3.5 | 0.464 | 0.01398 | -0.1 | 33.192
4 | 0.496 | 0.01429 | -0.1 | 34.733
4.5 | 0.529 | 0.0146 | -0.1 | 36.227
5 | 0.561 | 0.01501 | -0.1 | 37.402
5.5 | 0.483 | 0.04143 | -0.059 | 11.656
6 | 0.504 | 0.04759 | -0.049 | 10.592
6.5 | 0.658 | 0.01627 | -0.101 | 40.441
7 | 0.567 | 0.04504 | -0.065 | 12.592
7.5 | 0.585 | 0.05267 | -0.056 | 11.114
8 | 0.609 | 0.05789 | -0.053 | 10.528
8.5 | 0.634 | 0.06462 | -0.05 | 9.808
9 | 0.818 | 0.01835 | -0.101 | 44.578
9.5 | 0.715 | 0.04925 | -0.074 | 14.524
10 | 0.72 | 0.06379 | -0.062 | 11.292
10.5 | 0.741 | 0.07179 | -0.057 | 10.321
11 | 0.764 | 0.07946 | -0.055 | 9.619
11.5 | 0.792 | 0.08026 | -0.057 | 9.868
12 | 0.847 | 0.06255 | -0.074 | 13.537
12.5 | 0.85 | 0.07964 | -0.063 | 10.677
13 | 0.869 | 0.09119 | -0.058 | 9.525
13.5 | 0.893 | 0.10076 | -0.057 | 8.866
14 | 0.977 | 0.06056 | -0.08 | 16.134
14.5 | 0.955 | 0.09282 | -0.064 | 10.284
15 | 0.973 | 0.10332 | -0.061 | 9.42
15.5 | 0.998 | 0.11122 | -0.06 | 8.97
16 | 1.118 | 0.05364 | -0.086 | 20.837
16.5 | 1.081 | 0.09048 | -0.073 | 11.952
17 | 1.085 | 0.11083 | -0.066 | 9.788
17.5 | 1.105 | 0.12108 | -0.064 | 9.125
18 | 1.136 | 0.12105 | -0.067 | 9.384
18.5 | 1.154 | 0.13276 | -0.064 | 8.696
19 | 1.172 | 0.15558 | -0.061 | 7.531
19.5 | 1.198 | 0.15817 | -0.062 | 7.577
20 | 1.227 | 0.15708 | -0.063 | 7.808

## 120. Re 12M Mach 0.50 (2)
BIGFOIL.COM POLAR EXPORT
sc20606
SC(2)-0606 |  |  |  | Cl Max: | 1.0525 | at alpha= | 13.5 | deg
XFOIL ncrit=9 |  |  |  | L/D Max: | 107.284 | at alpha= | 2 | deg
Re: | 12000000 |  |  | Cd Min: | 0.22962 | at alpha= | 13.5 | deg
Mach: | 0.5 |  |  | Cl=0 at alpha= | -3.2484 | deg
|  |  |  | @ Cl=0.1, Cd= | 0.0050491
|  |  |  | @ Cl=0.4, Cd= | 0.0056277
|  |  |  | @ Cl=0.6, Cd= | 0.006165
alpha (deg) | Cl | Cd | Cm | Cl/Cd
-12.5 | -0.647 | 0.14235 | 0.0107 | -4.5451
-12 | -0.6353 | 0.13433 | 0.0074 | -4.7294
-11.5 | -0.6248 | 0.12614 | 0.0042 | -4.9532
-11 | -0.6171 | 0.11757 | 0.0008 | -5.2488
-10.5 | -0.6123 | 0.1086 | -0.0027 | -5.6381
-10 | -0.6101 | 0.09952 | -0.0064 | -6.1304
-9.5 | -0.6096 | 0.0907 | -0.0098 | -6.7211
-9 | -0.6154 | 0.08156 | -0.0133 | -7.5454
-8.5 | -0.6278 | 0.07294 | -0.0156 | -8.6071
-8 | -0.6309 | 0.06186 | -0.0254 | -10.1988
-7.5 | -0.6004 | 0.04326 | -0.0579 | -13.8789
-7 | -0.559 | 0.02722 | -0.0756 | -20.5364
-6.5 | -0.4901 | 0.01234 | -0.0879 | -39.7164
-6 | -0.4017 | 0.00655 | -0.093 | -61.3282
-5.5 | -0.3173 | 0.00531 | -0.0948 | -59.7552
-5 | -0.2426 | 0.00494 | -0.0949 | -49.1093
-4.5 | -0.1688 | 0.00456 | -0.0954 | -37.0175
-4 | -0.0988 | 0.00432 | -0.0954 | -22.8704
-3.5 | -0.0322 | 0.00419 | -0.095 | -7.685
-3 | 0.0318 | 0.00461 | -0.0944 | 6.898
-2.5 | 0.0983 | 0.00504 | -0.0949 | 19.504
-2 | 0.1657 | 0.0054 | -0.0958 | 30.6852
-1.5 | 0.235 | 0.00546 | -0.097 | 43.0403
-1 | 0.3034 | 0.00562 | -0.0979 | 53.9858
-0.5 | 0.3741 | 0.00559 | -0.0993 | 66.9231
0 | 0.4428 | 0.00569 | -0.0998 | 77.8207
0.5 | 0.5109 | 0.00589 | -0.0997 | 86.7402
1 | 0.5795 | 0.0061 | -0.0994 | 95
1.5 | 0.6489 | 0.00632 | -0.0989 | 102.6741
2 | 0.7188 | 0.0067 | -0.0978 | 107.2836
2.5 | 0.7886 | 0.00746 | -0.0961 | 105.7105
3 | 0.8573 | 0.00895 | -0.0933 | 95.7877
3.5 | 0.9064 | 0.01683 | -0.0878 | 53.8562
4 | 0.9413 | 0.02703 | -0.0817 | 34.8243
4.5 | 0.9697 | 0.03697 | -0.077 | 26.2294
5 | 0.9836 | 0.04847 | -0.0741 | 20.293
5.5 | 0.9871 | 0.06001 | -0.0738 | 16.4489
6 | 0.979 | 0.07197 | -0.0773 | 13.6029
6.5 | 0.9573 | 0.08277 | -0.0833 | 11.5658
7 | 0.9438 | 0.09529 | -0.0944 | 9.9045
7.5 | 0.9356 | 0.10683 | -0.1008 | 8.7578
8.5 | 0.9279 | 0.12943 | -0.1112 | 7.1691
9 | 0.9308 | 0.13984 | -0.1157 | 6.6562
9.5 | 0.9351 | 0.15067 | -0.1204 | 6.2063
10 | 0.9432 | 0.16084 | -0.1249 | 5.8642
10.5 | 0.9542 | 0.17087 | -0.1295 | 5.5844
11 | 0.9675 | 0.18026 | -0.134 | 5.3672
11.5 | 0.9834 | 0.18918 | -0.1385 | 5.1982
12 | 0.9991 | 0.19889 | -0.1435 | 5.0234
12.5 | 1.0165 | 0.20867 | -0.1485 | 4.8713
13 | 1.0337 | 0.21918 | -0.154 | 4.7162
13.5 | 1.0525 | 0.22962 | -0.1595 | 4.5837

## 121. Re 14M Mach 0.00 (1)
BIGFOIL.COM POLAR EXPORT
sc20606
SC(2)-0606 |  |  |  | Cl Max: | 0.87 | at alpha= | 6.5 | deg
JavaFoil+Calcfoil stall+Eppler ext transition |  |  |  | L/D Max: | 63.504 | at alpha= | 5 | deg
Re: | 14000000 |  |  | Cd Min: | 0.00995 | at alpha= | -6 | deg
Mach: | 0 |  |  | Cl=0 at alpha= | -3.5877 | deg
|  |  |  | @ Cl=0.1, Cd= | 0.010209
|  |  |  | @ Cl=0.4, Cd= | 0.010912
|  |  |  | @ Cl=0.6, Cd= | 0.07792
alpha (deg) | Cl | Cd | Cm | Cl/Cd
-16 | -0.328 | 0.11133 | -0.037 | -2.947
-15.5 | -0.349 | 0.10535 | -0.038 | -3.31
-15 | -0.369 | 0.10203 | -0.037 | -3.615
-14.5 | -0.39 | 0.09706 | -0.038 | -4.017
-14 | -0.412 | 0.08814 | -0.041 | -4.675
-13.5 | -0.432 | 0.08248 | -0.043 | -5.241
-13 | -0.451 | 0.07645 | -0.045 | -5.906
-12.5 | -0.475 | 0.06345 | -0.051 | -7.489
-12 | -0.527 | 0.03013 | -0.065 | -17.499
-11.5 | -0.573 | 0.01385 | -0.072 | -41.405
-11 | -0.575 | 0.0126 | -0.074 | -45.592
-10.5 | -0.571 | 0.0123 | -0.075 | -46.409
-10 | -0.561 | 0.01159 | -0.077 | -48.383
-9.5 | -0.54 | 0.01116 | -0.077 | -48.441
-9 | -0.515 | 0.01097 | -0.078 | -46.929
-8.5 | -0.484 | 0.01083 | -0.078 | -44.658
-8 | -0.448 | 0.0106 | -0.079 | -42.246
-7.5 | -0.408 | 0.01038 | -0.079 | -39.303
-7 | -0.364 | 0.01012 | -0.079 | -35.951
-6.5 | -0.316 | 0.01003 | -0.08 | -31.54
-6 | -0.266 | 0.00995 | -0.08 | -26.734
-5.5 | -0.213 | 0.0102 | -0.081 | -20.926
-5 | -0.159 | 0.01006 | -0.081 | -15.813
-4.5 | -0.104 | 0.01019 | -0.082 | -10.171
-4 | -0.047 | 0.01013 | -0.082 | -4.664
-3.5 | 0.01 | 0.01034 | -0.082 | 0.936
-3 | 0.067 | 0.01018 | -0.083 | 6.563
-2.5 | 0.124 | 0.01023 | -0.083 | 12.127
-2 | 0.181 | 0.01022 | -0.083 | 17.746
-1.5 | 0.239 | 0.01023 | -0.084 | 23.322
-1 | 0.296 | 0.01055 | -0.084 | 28.018
-0.5 | 0.352 | 0.0106 | -0.084 | 33.232
0 | 0.409 | 0.01097 | -0.085 | 37.279
0.5 | 0.464 | 0.01104 | -0.085 | 42.085
1 | 0.518 | 0.01133 | -0.085 | 45.764
1.5 | 0.571 | 0.01148 | -0.085 | 49.709
2 | 0.621 | 0.01166 | -0.086 | 53.234
2.5 | 0.668 | 0.01196 | -0.086 | 55.849
3 | 0.711 | 0.0122 | -0.086 | 58.307
3.5 | 0.75 | 0.01238 | -0.086 | 60.613
4 | 0.785 | 0.01269 | -0.087 | 61.866
4.5 | 0.814 | 0.01291 | -0.087 | 63.038
5 | 0.837 | 0.01318 | -0.087 | 63.504
5.5 | 0.854 | 0.01355 | -0.087 | 63.063
6 | 0.865 | 0.01388 | -0.087 | 62.349
6.5 | 0.87 | 0.01417 | -0.087 | 61.381
7 | 0.869 | 0.01457 | -0.087 | 59.653
7.5 | 0.862 | 0.01491 | -0.088 | 57.844
8 | 0.85 | 0.01531 | -0.088 | 55.557
8.5 | 0.826 | 0.01565 | -0.088 | 52.744
9 | 0.79 | 0.01624 | -0.088 | 48.663
9.5 | 0.618 | 0.05533 | -0.056 | 11.17
10 | 0.582 | 0.06065 | -0.054 | 9.592
10.5 | 0.547 | 0.06506 | -0.052 | 8.402
11 | 0.511 | 0.07069 | -0.05 | 7.23
11.5 | 0.476 | 0.07792 | -0.047 | 6.113

## 122. Re 14M Mach 0.00 (2)
BIGFOIL.COM POLAR EXPORT
sc20606
SC(2)-0606 |  |  |  | Cl Max: | 1.9422 | at alpha= | 16.5 | deg
XFOIL ncrit=9 |  |  |  | L/D Max: | 126.823 | at alpha= | 5 | deg
Re: | 14000000 |  |  | Cd Min: | 0.05904 | at alpha= | 18 | deg
Mach: | 0 |  |  | Cl=0 at alpha= | -3.2904 | deg
|  |  |  | @ Cl=0.1, Cd= | 0.0052151
|  |  |  | @ Cl=0.4, Cd= | 0.005548
|  |  |  | @ Cl=0.6, Cd= | 0.0060315
alpha (deg) | Cl | Cd | Cm | Cl/Cd
-19 | -1.5598 | 0.04137 | -0.0485 | -37.7036
-18.5 | -1.5773 | 0.03315 | -0.0538 | -47.5807
-18 | -1.5774 | 0.02809 | -0.0563 | -56.1552
-17.5 | -1.5488 | 0.02513 | -0.0575 | -61.6315
-17 | -1.5128 | 0.0228 | -0.0581 | -66.3509
-16.5 | -1.4721 | 0.02083 | -0.0587 | -70.6721
-16 | -1.4282 | 0.01913 | -0.0592 | -74.6576
-15.5 | -1.3822 | 0.01759 | -0.0597 | -78.5787
-15 | -1.334 | 0.01626 | -0.0603 | -82.0418
-14.5 | -1.2844 | 0.01497 | -0.0609 | -85.7983
-14 | -1.2336 | 0.01385 | -0.0615 | -89.0686
-13.5 | -1.1817 | 0.0128 | -0.0622 | -92.3203
-13 | -1.1291 | 0.01187 | -0.0628 | -95.1222
-12.5 | -1.0763 | 0.01099 | -0.0633 | -97.9345
-12 | -1.0236 | 0.01019 | -0.0636 | -100.4514
-11.5 | -0.9678 | 0.00907 | -0.0647 | -106.7034
-11 | -0.913 | 0.00854 | -0.0653 | -106.9087
-10.5 | -0.8548 | 0.00811 | -0.0665 | -105.4007
-10 | -0.7966 | 0.00773 | -0.0676 | -103.053
-9.5 | -0.7378 | 0.00736 | -0.0688 | -100.2446
-9 | -0.6787 | 0.0071 | -0.07 | -95.5915
-8.5 | -0.6185 | 0.00675 | -0.0715 | -91.6296
-8 | -0.5567 | 0.0063 | -0.0733 | -88.3651
-7.5 | -0.4943 | 0.00589 | -0.0752 | -83.9219
-7 | -0.4314 | 0.00531 | -0.0772 | -81.2429
-6.5 | -0.3702 | 0.00507 | -0.0787 | -73.0178
-6 | -0.3079 | 0.00487 | -0.0805 | -63.2238
-5.5 | -0.2487 | 0.00468 | -0.0814 | -53.141
-5 | -0.1908 | 0.00448 | -0.082 | -42.5893
-4.5 | -0.1347 | 0.0043 | -0.0821 | -31.3256
-4 | -0.0791 | 0.00427 | -0.0821 | -18.5246
-3.5 | -0.0239 | 0.00473 | -0.0822 | -5.0529
-3 | 0.0331 | 0.00496 | -0.0827 | 6.6734
-2 | 0.1485 | 0.0054 | -0.0843 | 27.5
-1.5 | 0.2071 | 0.00543 | -0.0852 | 38.14
-1 | 0.2651 | 0.00552 | -0.0859 | 48.0254
-0.5 | 0.3248 | 0.00547 | -0.0871 | 59.3784
0 | 0.3828 | 0.00553 | -0.0877 | 69.2224
0.5 | 0.4403 | 0.00559 | -0.0882 | 78.7657
1 | 0.4972 | 0.00576 | -0.0884 | 86.3194
2 | 0.6108 | 0.00606 | -0.0888 | 100.7921
3 | 0.7233 | 0.00659 | -0.0889 | 109.7572
3.5 | 0.7794 | 0.0068 | -0.0889 | 114.6176
4 | 0.8352 | 0.00699 | -0.089 | 119.485
4.5 | 0.8909 | 0.00719 | -0.0889 | 123.9082
5 | 0.9461 | 0.00746 | -0.0888 | 126.8231
5.5 | 1.0002 | 0.0081 | -0.0884 | 123.4815
6 | 1.0545 | 0.00857 | -0.0881 | 123.0455
6.5 | 1.1086 | 0.00902 | -0.0878 | 122.9047
7 | 1.1623 | 0.0095 | -0.0874 | 122.3474
7.5 | 1.2159 | 0.00992 | -0.087 | 122.5706
8 | 1.2693 | 0.01029 | -0.0866 | 123.3528
8.5 | 1.3221 | 0.01078 | -0.0861 | 122.6438
9 | 1.3746 | 0.01127 | -0.0856 | 121.9698
9.5 | 1.4265 | 0.01181 | -0.085 | 120.7875
10 | 1.4776 | 0.01243 | -0.0843 | 118.8737
10.5 | 1.5275 | 0.01321 | -0.0834 | 115.6321
11.5 | 1.6213 | 0.01573 | -0.0806 | 103.0706
12.5 | 1.7121 | 0.01813 | -0.0775 | 94.4346
13 | 1.753 | 0.01937 | -0.0752 | 90.5008
13.5 | 1.7937 | 0.02093 | -0.0731 | 85.7
14 | 1.8319 | 0.02265 | -0.0707 | 80.8786
14.5 | 1.8668 | 0.02459 | -0.0679 | 75.917
15 | 1.8983 | 0.02667 | -0.0647 | 71.1774
15.5 | 1.9236 | 0.02915 | -0.0607 | 65.9897
16 | 1.9408 | 0.032 | -0.0559 | 60.65
16.5 | 1.9422 | 0.03534 | -0.049 | 54.9576
17 | 1.9141 | 0.03931 | -0.0386 | 48.6924
17.5 | 1.8837 | 0.0452 | -0.0324 | 41.6748
18 | 1.8152 | 0.05904 | -0.0348 | 30.7453

## 123. Re 14M Mach 0.10 (1)
BIGFOIL.COM POLAR EXPORT
sc20606
SC(2)-0606 |  |  |  | Cl Max: | 0.86 | at alpha= | 6.5 | deg
JavaFoil+Calcfoil stall+Eppler ext transition |  |  |  | L/D Max: | 62.974 | at alpha= | 5 | deg
Re: | 14000000 |  |  | Cd Min: | 0.00998 | at alpha= | -6 | deg
Mach: | 0.1 |  |  | Cl=0 at alpha= | -3.5877 | deg
|  |  |  | @ Cl=0.1, Cd= | 0.010231
|  |  |  | @ Cl=0.4, Cd= | 0.010961
|  |  |  | @ Cl=0.6, Cd= | 0.07885
alpha (deg) | Cl | Cd | Cm | Cl/Cd
-15.5 | -0.311 | 0.1078 | -0.037 | -2.883
-15 | -0.334 | 0.10392 | -0.037 | -3.213
-14.5 | -0.358 | 0.0979 | -0.038 | -3.653
-14 | -0.382 | 0.08936 | -0.041 | -4.279
-13.5 | -0.406 | 0.08339 | -0.042 | -4.868
-13 | -0.428 | 0.07763 | -0.044 | -5.517
-12.5 | -0.454 | 0.06566 | -0.05 | -6.918
-12 | -0.482 | 0.05106 | -0.057 | -9.441
-11.5 | -0.554 | 0.01513 | -0.072 | -36.609
-11 | -0.561 | 0.01304 | -0.074 | -43.029
-10.5 | -0.562 | 0.0122 | -0.076 | -46.01
-10 | -0.555 | 0.01159 | -0.077 | -47.862
-9.5 | -0.536 | 0.01124 | -0.077 | -47.742
-9 | -0.512 | 0.01096 | -0.078 | -46.745
-8.5 | -0.483 | 0.0109 | -0.078 | -44.27
-8 | -0.448 | 0.0106 | -0.079 | -42.246
-7.5 | -0.408 | 0.01037 | -0.079 | -39.368
-7 | -0.365 | 0.01011 | -0.08 | -36.065
-6.5 | -0.317 | 0.01004 | -0.08 | -31.615
-6 | -0.267 | 0.00998 | -0.081 | -26.75
-5.5 | -0.214 | 0.01019 | -0.081 | -21.036
-5 | -0.16 | 0.01008 | -0.082 | -15.863
-4.5 | -0.104 | 0.01017 | -0.082 | -10.239
-4 | -0.047 | 0.01015 | -0.082 | -4.679
-3.5 | 0.01 | 0.01033 | -0.083 | 0.941
-3 | 0.067 | 0.01018 | -0.083 | 6.602
-2.5 | 0.125 | 0.01027 | -0.084 | 12.146
-2 | 0.182 | 0.01025 | -0.084 | 17.794
-1.5 | 0.24 | 0.01025 | -0.084 | 23.383
-1 | 0.297 | 0.01058 | -0.085 | 28.086
-0.5 | 0.354 | 0.01084 | -0.085 | 32.673
0 | 0.411 | 0.01099 | -0.085 | 37.402
0.5 | 0.467 | 0.01107 | -0.085 | 42.156
1 | 0.521 | 0.01139 | -0.086 | 45.73
1.5 | 0.573 | 0.01151 | -0.086 | 49.805
2 | 0.623 | 0.01167 | -0.086 | 53.4
2.5 | 0.67 | 0.01195 | -0.086 | 56.084
3 | 0.713 | 0.01223 | -0.087 | 58.336
3.5 | 0.752 | 0.01239 | -0.087 | 60.694
4 | 0.786 | 0.01269 | -0.087 | 61.891
4.5 | 0.813 | 0.01294 | -0.087 | 62.868
5 | 0.835 | 0.01326 | -0.087 | 62.974
5.5 | 0.85 | 0.01365 | -0.088 | 62.277
6 | 0.858 | 0.01393 | -0.088 | 61.59
6.5 | 0.86 | 0.01421 | -0.088 | 60.518
7 | 0.855 | 0.01457 | -0.088 | 58.686
7.5 | 0.844 | 0.01504 | -0.088 | 56.155
8 | 0.828 | 0.01538 | -0.088 | 53.863
8.5 | 0.798 | 0.01572 | -0.088 | 50.765
9 | 0.757 | 0.01672 | -0.088 | 45.315
9.5 | 0.585 | 0.05646 | -0.056 | 10.361
10 | 0.545 | 0.06181 | -0.053 | 8.812
10.5 | 0.506 | 0.06651 | -0.051 | 7.602
11 | 0.467 | 0.07185 | -0.049 | 6.504
11.5 | 0.43 | 0.07885 | -0.047 | 5.453

## 124. Re 14M Mach 0.10 (2)
BIGFOIL.COM POLAR EXPORT
sc20606
SC(2)-0606 |  |  |  | Cl Max: | 1.8181 | at alpha= | 14.5 | deg
XFOIL ncrit=9 |  |  |  | L/D Max: | 126.494 | at alpha= | 5 | deg
Re: | 14000000 |  |  | Cd Min: | 0.06118 | at alpha= | 16 | deg
Mach: | 0.1 |  |  | Cl=0 at alpha= | -3.2888 | deg
|  |  |  | @ Cl=0.1, Cd= | 0.005231
|  |  |  | @ Cl=0.4, Cd= | 0.0055459
|  |  |  | @ Cl=0.6, Cd= | 0.0060653
alpha (deg) | Cl | Cd | Cm | Cl/Cd
-17.5 | -1.4737 | 0.03803 | -0.0539 | -38.751
-17 | -1.4926 | 0.0305 | -0.0582 | -48.9377
-16.5 | -1.4689 | 0.02637 | -0.0604 | -55.7035
-16 | -1.4343 | 0.02343 | -0.0609 | -61.2164
-15.5 | -1.394 | 0.02099 | -0.0613 | -66.4126
-15 | -1.349 | 0.01901 | -0.0615 | -70.9627
-14.5 | -1.3016 | 0.01716 | -0.0619 | -75.8508
-14 | -1.2515 | 0.01561 | -0.0623 | -80.173
-13.5 | -1.1998 | 0.01419 | -0.0628 | -84.5525
-13 | -1.1472 | 0.01297 | -0.0632 | -88.4503
-12.5 | -1.0938 | 0.01183 | -0.0635 | -92.4598
-12 | -1.039 | 0.01082 | -0.0641 | -96.0259
-11 | -0.9233 | 0.00876 | -0.0663 | -105.3995
-10.5 | -0.8639 | 0.00826 | -0.0674 | -104.5884
-10 | -0.8047 | 0.00786 | -0.0685 | -102.3791
-9.5 | -0.745 | 0.00747 | -0.0696 | -99.7323
-9 | -0.6852 | 0.00721 | -0.0707 | -95.0347
-8.5 | -0.6242 | 0.00685 | -0.0721 | -91.1241
-8 | -0.5618 | 0.00638 | -0.0739 | -88.0564
-7 | -0.435 | 0.00534 | -0.0777 | -81.4607
-6.5 | -0.3732 | 0.00509 | -0.0792 | -73.3202
-6 | -0.3104 | 0.00488 | -0.0809 | -63.6066
-5.5 | -0.2506 | 0.00468 | -0.0819 | -53.547
-5 | -0.1922 | 0.00449 | -0.0825 | -42.8062
-4.5 | -0.1356 | 0.0043 | -0.0826 | -31.5349
-4 | -0.0797 | 0.00426 | -0.0825 | -18.7089
-3.5 | -0.0242 | 0.00472 | -0.0826 | -5.1271
-3 | 0.0331 | 0.00496 | -0.0831 | 6.6734
-2.5 | 0.091 | 0.0052 | -0.0839 | 17.5
-2 | 0.1491 | 0.0054 | -0.0847 | 27.6111
-1.5 | 0.208 | 0.00543 | -0.0856 | 38.3057
-1 | 0.2664 | 0.00553 | -0.0863 | 48.1736
-0.5 | 0.3264 | 0.00547 | -0.0875 | 59.6709
0 | 0.3847 | 0.00553 | -0.0881 | 69.566
0.5 | 0.4426 | 0.00559 | -0.0886 | 79.1771
1 | 0.4999 | 0.00577 | -0.0888 | 86.6378
1.5 | 0.557 | 0.00593 | -0.089 | 93.9292
2 | 0.6142 | 0.00611 | -0.0891 | 100.5237
2.5 | 0.671 | 0.00637 | -0.0892 | 105.3375
3 | 0.7276 | 0.00661 | -0.0892 | 110.0756
3.5 | 0.7842 | 0.00682 | -0.0892 | 114.9853
4 | 0.8405 | 0.00701 | -0.0891 | 119.9001
4.5 | 0.8967 | 0.00723 | -0.089 | 124.0249
5 | 0.9525 | 0.00753 | -0.0889 | 126.494
6 | 1.062 | 0.00872 | -0.0879 | 121.789
6.5 | 1.1168 | 0.0092 | -0.0874 | 121.3913
7 | 1.1712 | 0.00971 | -0.0869 | 120.6179
7.5 | 1.2256 | 0.01016 | -0.0864 | 120.6299
8 | 1.28 | 0.01055 | -0.0858 | 121.327
8.5 | 1.3337 | 0.01107 | -0.0852 | 120.4788
9 | 1.3871 | 0.01161 | -0.0844 | 119.4746
9.5 | 1.4398 | 0.01223 | -0.0836 | 117.7269
10 | 1.491 | 0.01313 | -0.0824 | 113.5567
10.5 | 1.5383 | 0.01479 | -0.0806 | 104.0095
11 | 1.5865 | 0.01608 | -0.079 | 98.6629
11.5 | 1.633 | 0.01753 | -0.0772 | 93.1546
12.5 | 1.7182 | 0.02126 | -0.0724 | 80.8184
13.5 | 1.7852 | 0.0263 | -0.0654 | 67.8783
14 | 1.8085 | 0.02983 | -0.061 | 60.6269
14.5 | 1.8181 | 0.03436 | -0.0553 | 52.9133
15 | 1.8129 | 0.03933 | -0.0483 | 46.0946
15.5 | 1.7524 | 0.0462 | -0.0361 | 37.9307
16 | 1.6653 | 0.06118 | -0.0371 | 27.2197

## 125. Re 14M Mach 0.25 (1)
BIGFOIL.COM POLAR EXPORT
sc20606
SC(2)-0606 |  |  |  | Cl Max: | 0.811 | at alpha= | 5 | deg
JavaFoil+Calcfoil stall+Eppler ext transition |  |  |  | L/D Max: | 60.897 | at alpha= | 4.5 | deg
Re: | 14000000 |  |  | Cd Min: | 0.01006 | at alpha= | -4 | deg
Mach: | 0.25 |  |  | Cl=0 at alpha= | -3.5848 | deg
|  |  |  | @ Cl=0.1, Cd= | 0.010358
|  |  |  | @ Cl=0.4, Cd= | 0.06856
|  |  |  | @ Cl=0.6, Cd= | 0.06856
alpha (deg) | Cl | Cd | Cm | Cl/Cd
-14.5 | -0.061 | 0.09433 | -0.042 | -0.647
-14 | -0.058 | 0.09554 | -0.039 | -0.607
-13.5 | -0.146 | 0.09015 | -0.039 | -1.616
-13 | -0.215 | 0.08605 | -0.039 | -2.501
-12.5 | -0.274 | 0.07826 | -0.042 | -3.499
-12 | -0.326 | 0.07163 | -0.045 | -4.548
-11.5 | -0.373 | 0.05773 | -0.054 | -6.454
-11 | -0.409 | 0.04211 | -0.062 | -9.706
-10.5 | -0.477 | 0.01366 | -0.076 | -34.923
-10 | -0.493 | 0.01174 | -0.078 | -41.967
-9.5 | -0.5 | 0.01165 | -0.08 | -42.953
-9 | -0.49 | 0.0113 | -0.08 | -43.405
-8.5 | -0.471 | 0.01113 | -0.081 | -42.345
-8 | -0.444 | 0.01068 | -0.081 | -41.539
-7.5 | -0.409 | 0.01056 | -0.082 | -38.758
-7 | -0.368 | 0.01035 | -0.082 | -35.592
-6.5 | -0.323 | 0.01019 | -0.083 | -31.637
-6 | -0.272 | 0.01008 | -0.083 | -27.04
-5.5 | -0.219 | 0.01023 | -0.083 | -21.434
-5 | -0.164 | 0.01019 | -0.084 | -16.081
-4.5 | -0.107 | 0.01024 | -0.084 | -10.433
-4 | -0.049 | 0.01006 | -0.085 | -4.846
-3.5 | 0.01 | 0.01041 | -0.085 | 0.959
-3 | 0.069 | 0.01041 | -0.085 | 6.633
-2.5 | 0.128 | 0.01031 | -0.086 | 12.427
-2 | 0.187 | 0.0103 | -0.086 | 18.183
-1.5 | 0.246 | 0.01029 | -0.087 | 23.948
-1 | 0.305 | 0.01064 | -0.087 | 28.692
-0.5 | 0.364 | 0.01093 | -0.087 | 33.3
0 | 0.422 | 0.01105 | -0.087 | 38.228
0.5 | 0.479 | 0.01119 | -0.088 | 42.838
1 | 0.535 | 0.01146 | -0.088 | 46.637
1.5 | 0.588 | 0.01162 | -0.088 | 50.563
2 | 0.638 | 0.01186 | -0.089 | 53.77
2.5 | 0.684 | 0.01216 | -0.089 | 56.219
3 | 0.724 | 0.01245 | -0.089 | 58.194
3.5 | 0.759 | 0.01259 | -0.089 | 60.244
4 | 0.785 | 0.01296 | -0.089 | 60.585
4.5 | 0.803 | 0.01319 | -0.09 | 60.897
5 | 0.811 | 0.01356 | -0.09 | 59.821
5.5 | 0.809 | 0.01397 | -0.09 | 57.876
6 | 0.795 | 0.01435 | -0.09 | 55.403
6.5 | 0.769 | 0.01472 | -0.09 | 52.268
7 | 0.733 | 0.01505 | -0.09 | 48.696
7.5 | 0.686 | 0.01555 | -0.09 | 44.13
8 | 0.542 | 0.03567 | -0.071 | 15.185
8.5 | 0.451 | 0.05237 | -0.056 | 8.609
9 | 0.369 | 0.0574 | -0.053 | 6.421
9.5 | 0.28 | 0.06367 | -0.049 | 4.397
10 | 0.175 | 0.06856 | -0.048 | 2.558

## 126. Re 14M Mach 0.25 (2)
BIGFOIL.COM POLAR EXPORT
sc20606
SC(2)-0606 |  |  |  | Cl Max: | 1.3783 | at alpha= | 8.5 | deg
XFOIL ncrit=9 |  |  |  | L/D Max: | 124.126 | at alpha= | 4.5 | deg
Re: | 14000000 |  |  | Cd Min: | 0.22029 | at alpha= | 14.5 | deg
Mach: | 0.25 |  |  | Cl=0 at alpha= | -3.278 | deg
|  |  |  | @ Cl=0.1, Cd= | 0.0052175
|  |  |  | @ Cl=0.4, Cd= | 0.005556
|  |  |  | @ Cl=0.6, Cd= | 0.0060565
alpha (deg) | Cl | Cd | Cm | Cl/Cd
-15.5 | -0.7219 | 0.1756 | 0.0291 | -4.111
-15 | -0.7088 | 0.16837 | 0.0258 | -4.2098
-14.5 | -0.6968 | 0.16117 | 0.0226 | -4.3234
-13 | -0.8096 | 0.10181 | -0.0045 | -7.9521
-12.5 | -0.8475 | 0.08502 | -0.0152 | -9.9682
-12 | -0.8764 | 0.06906 | -0.0276 | -12.6904
-11.5 | -0.8794 | 0.05632 | -0.0412 | -15.6143
-10.5 | -0.9202 | 0.01116 | -0.072 | -82.4552
-10 | -0.8536 | 0.00903 | -0.0735 | -94.5293
-9.5 | -0.7879 | 0.00831 | -0.0741 | -94.8135
-9 | -0.7227 | 0.0079 | -0.0747 | -91.481
-8.5 | -0.6574 | 0.00749 | -0.0755 | -87.7704
-8 | -0.591 | 0.00695 | -0.0768 | -85.036
-7.5 | -0.5239 | 0.00641 | -0.0784 | -81.7317
-7 | -0.456 | 0.00568 | -0.0803 | -80.2817
-6.5 | -0.3898 | 0.00518 | -0.0819 | -75.251
-6 | -0.3241 | 0.00494 | -0.0834 | -65.6073
-4.5 | -0.1412 | 0.00431 | -0.085 | -32.761
-4 | -0.0834 | 0.00426 | -0.0848 | -19.5775
-3.5 | -0.0262 | 0.00465 | -0.0848 | -5.6344
-3 | 0.0328 | 0.00494 | -0.0852 | 6.6397
-2.5 | 0.0925 | 0.00519 | -0.086 | 17.8227
-2 | 0.1524 | 0.00541 | -0.0868 | 28.1701
-1 | 0.2733 | 0.00554 | -0.0885 | 49.3321
-0.5 | 0.3353 | 0.00548 | -0.0897 | 61.1861
0 | 0.3955 | 0.00555 | -0.0903 | 71.2613
0.5 | 0.4553 | 0.00563 | -0.0907 | 80.8703
1 | 0.5146 | 0.00582 | -0.0909 | 88.4192
1.5 | 0.5739 | 0.00596 | -0.091 | 96.2919
2 | 0.6334 | 0.00618 | -0.091 | 102.4919
2.5 | 0.6925 | 0.00647 | -0.0908 | 107.0325
3 | 0.7516 | 0.00674 | -0.0905 | 111.5134
3.5 | 0.811 | 0.00695 | -0.0903 | 116.6906
4 | 0.8704 | 0.00717 | -0.0899 | 121.3947
4.5 | 0.9297 | 0.00749 | -0.0894 | 124.1255
5.5 | 1.0455 | 0.00917 | -0.0871 | 114.0131
6 | 1.1037 | 0.00996 | -0.0859 | 110.8133
6.5 | 1.1626 | 0.01064 | -0.0846 | 109.2669
7 | 1.2213 | 0.01141 | -0.0831 | 107.0377
7.5 | 1.2792 | 0.01246 | -0.0813 | 102.6645
8 | 1.3342 | 0.01424 | -0.0789 | 93.6938
8.5 | 1.3783 | 0.01828 | -0.0752 | 75.3993
9 | 1.3445 | 0.0366 | -0.0658 | 36.735
9.5 | 1.263 | 0.06142 | -0.0599 | 20.5633
10 | 1.2211 | 0.07397 | -0.0584 | 16.508
10.5 | 1.1957 | 0.08347 | -0.0619 | 14.3249
11 | 1.1664 | 0.10238 | -0.0815 | 11.3929
11.5 | 1.1256 | 0.12042 | -0.0927 | 9.3473
12 | 1.0509 | 0.14809 | -0.1085 | 7.0964
12.5 | 0.974 | 0.18629 | -0.1274 | 5.2284
14.5 | 1.0213 | 0.22029 | -0.1445 | 4.6362

## 127. Re 14M Mach 0.50 (1)
BIGFOIL.COM POLAR EXPORT
sc20606
SC(2)-0606 |  |  |  | Cl Max: | 1.225 | at alpha= | 20 | deg
JavaFoil+Calcfoil stall+Eppler ext transition |  |  |  | L/D Max: | 54.33 | at alpha= | 2 | deg
Re: | 14000000 |  |  | Cd Min: | 0.01031 | at alpha= | -5.5 | deg
Mach: | 0.5 |  |  | Cl=0 at alpha= | -3.5846 | deg
|  |  |  | @ Cl=0.1, Cd= | 0.010591
|  |  |  | @ Cl=0.4, Cd= | 0.011191
|  |  |  | @ Cl=0.6, Cd= | 0.055117
alpha (deg) | Cl | Cd | Cm | Cl/Cd
-20 | -0.873 | 0.13333 | -0.049 | -6.55
-19.5 | -0.839 | 0.14015 | -0.046 | -5.987
-19 | -0.816 | 0.12981 | -0.048 | -6.285
-18.5 | -0.801 | 0.11168 | -0.053 | -7.17
-18 | -0.796 | 0.0853 | -0.059 | -9.326
-17.5 | -0.732 | 0.12833 | -0.044 | -5.705
-17 | -0.707 | 0.12122 | -0.045 | -5.83
-16.5 | -0.685 | 0.10853 | -0.049 | -6.313
-16 | -0.666 | 0.09452 | -0.054 | -7.05
-15.5 | -0.679 | 0.05469 | -0.067 | -12.406
-15 | -0.602 | 0.10647 | -0.045 | -5.65
-14.5 | -0.578 | 0.09583 | -0.047 | -6.028
-14 | -0.555 | 0.08592 | -0.051 | -6.464
-13.5 | -0.533 | 0.0772 | -0.055 | -6.904
-13 | -0.533 | 0.04811 | -0.068 | -11.087
-12.5 | -0.47 | 0.08821 | -0.043 | -5.327
-12 | -0.444 | 0.0804 | -0.044 | -5.523
-11.5 | -0.419 | 0.07458 | -0.046 | -5.614
-11 | -0.394 | 0.06788 | -0.049 | -5.802
-10.5 | -0.374 | 0.0564 | -0.058 | -6.632
-10 | -0.406 | 0.01385 | -0.085 | -29.294
-9.5 | -0.312 | 0.06162 | -0.044 | -5.07
-9 | -0.289 | 0.05417 | -0.052 | -5.327
-8.5 | -0.316 | 0.0116 | -0.088 | -27.216
-8 | -0.278 | 0.01332 | -0.087 | -20.901
-7.5 | -0.257 | 0.0115 | -0.091 | -22.31
-7 | -0.224 | 0.01107 | -0.092 | -20.218
-6.5 | -0.304 | 0.01064 | -0.092 | -28.535
-6 | -0.284 | 0.01049 | -0.093 | -27.061
-5.5 | -0.237 | 0.01031 | -0.093 | -23.004
-5 | -0.18 | 0.0105 | -0.094 | -17.176
-4.5 | -0.119 | 0.01053 | -0.094 | -11.258
-4 | -0.054 | 0.0104 | -0.095 | -5.222
-3.5 | 0.011 | 0.01064 | -0.095 | 1.048
-3 | 0.077 | 0.01064 | -0.096 | 7.244
-2.5 | 0.143 | 0.0105 | -0.096 | 13.638
-2 | 0.209 | 0.01073 | -0.096 | 19.515
-1.5 | 0.275 | 0.01079 | -0.097 | 25.502
-1 | 0.341 | 0.0109 | -0.097 | 31.296
-0.5 | 0.406 | 0.01122 | -0.097 | 36.226
0 | 0.471 | 0.01144 | -0.098 | 41.211
0.5 | 0.534 | 0.01168 | -0.098 | 45.689
1 | 0.592 | 0.01202 | -0.098 | 49.284
1.5 | 0.645 | 0.01227 | -0.099 | 52.559
2 | 0.685 | 0.01261 | -0.099 | 54.33
2.5 | 0.702 | 0.01301 | -0.099 | 53.975
3 | 0.646 | 0.01339 | -0.099 | 48.226
3.5 | 0.464 | 0.01378 | -0.1 | 33.667
4 | 0.496 | 0.01414 | -0.1 | 35.119
4.5 | 0.529 | 0.01441 | -0.1 | 36.704
5 | 0.561 | 0.01484 | -0.1 | 37.818
5.5 | 0.486 | 0.03965 | -0.063 | 12.262
6 | 0.504 | 0.04716 | -0.049 | 10.694
6.5 | 0.658 | 0.01607 | -0.101 | 40.962
7 | 0.593 | 0.03381 | -0.079 | 17.542
7.5 | 0.586 | 0.05192 | -0.057 | 11.291
8 | 0.61 | 0.0574 | -0.054 | 10.623
8.5 | 0.634 | 0.06391 | -0.051 | 9.92
9 | 0.818 | 0.01795 | -0.101 | 45.571
9.5 | 0.829 | 0.01878 | -0.099 | 44.113
10 | 0.724 | 0.06158 | -0.064 | 11.751
10.5 | 0.742 | 0.07073 | -0.058 | 10.487
11 | 0.765 | 0.08006 | -0.055 | 9.555
11.5 | 0.792 | 0.08102 | -0.057 | 9.773
12 | 0.871 | 0.0509 | -0.081 | 17.102
12.5 | 0.854 | 0.07707 | -0.065 | 11.08
13 | 0.87 | 0.08936 | -0.059 | 9.737
13.5 | 0.894 | 0.09897 | -0.058 | 9.029
14 | 1.032 | 0.03815 | -0.09 | 27.045
14.5 | 0.96 | 0.08868 | -0.067 | 10.829
15 | 0.977 | 0.10012 | -0.063 | 9.76
15.5 | 0.999 | 0.10877 | -0.061 | 9.188
16 | 1.034 | 0.10443 | -0.066 | 9.901
16.5 | 1.054 | 0.11537 | -0.064 | 9.133
17 | 1.074 | 0.12761 | -0.061 | 8.418
17.5 | 1.098 | 0.13581 | -0.061 | 8.088
18 | 1.127 | 0.13268 | -0.063 | 8.498
18.5 | 1.15 | 0.144 | -0.062 | 7.988
19 | 1.171 | 0.16777 | -0.06 | 6.978
19.5 | 1.197 | 0.16884 | -0.061 | 7.089
20 | 1.225 | 0.1632 | -0.063 | 7.509

## 128. Re 14M Mach 0.50 (2)
BIGFOIL.COM POLAR EXPORT
sc20606
SC(2)-0606 |  |  |  | Cl Max: | 1.0727 | at alpha= | 14 | deg
XFOIL ncrit=9 |  |  |  | L/D Max: | 109.75 | at alpha= | 2.5 | deg
Re: | 14000000 |  |  | Cd Min: | 0.23975 | at alpha= | 14 | deg
Mach: | 0.5 |  |  | Cl=0 at alpha= | -99 | deg
|  |  |  | @ Cl=0.1, Cd= | 0.00562
|  |  |  | @ Cl=0.4, Cd= | 0.00562
|  |  |  | @ Cl=0.6, Cd= | 0.0060585
alpha (deg) | Cl | Cd | Cm | Cl/Cd
0 | 0.4433 | 0.00562 | -0.0998 | 78.879
0.5 | 0.5117 | 0.00579 | -0.0998 | 88.3765
1.5 | 0.6498 | 0.00621 | -0.099 | 104.6377
2 | 0.7198 | 0.0066 | -0.098 | 109.0606
2.5 | 0.7902 | 0.0072 | -0.0964 | 109.75
3 | 0.8595 | 0.00855 | -0.0937 | 100.5263
3.5 | 0.9101 | 0.01594 | -0.0883 | 57.0954
4 | 0.9459 | 0.02594 | -0.0823 | 36.4649
4.5 | 0.9689 | 0.03733 | -0.0771 | 25.955
5 | 0.987 | 0.04776 | -0.0741 | 20.6658
5.5 | 0.9898 | 0.05955 | -0.0738 | 16.6213
6 | 0.9823 | 0.07143 | -0.077 | 13.7519
6.5 | 0.9609 | 0.0821 | -0.0823 | 11.704
7 | 0.9473 | 0.09464 | -0.094 | 10.0095
7.5 | 0.939 | 0.10612 | -0.1004 | 8.8485
8 | 0.9339 | 0.11739 | -0.1058 | 7.9555
8.5 | 0.9312 | 0.1286 | -0.1108 | 7.2411
9 | 0.9339 | 0.13899 | -0.1154 | 6.7192
9.5 | 0.9378 | 0.14987 | -0.1201 | 6.2574
10 | 0.9454 | 0.16009 | -0.1246 | 5.9054
10.5 | 0.956 | 0.17019 | -0.1293 | 5.6173
11 | 0.969 | 0.1796 | -0.1338 | 5.3953
11.5 | 0.9846 | 0.18867 | -0.1383 | 5.2186
12.5 | 1.0171 | 0.2084 | -0.1484 | 4.8805
13 | 1.0344 | 0.21869 | -0.1538 | 4.73
13.5 | 1.0529 | 0.22928 | -0.1594 | 4.5922
14 | 1.0727 | 0.23975 | -0.1651 | 4.4742

## 129. Re 16M Mach 0.00 (1)
BIGFOIL.COM POLAR EXPORT
sc20606
SC(2)-0606 |  |  |  | Cl Max: | 0.87 | at alpha= | 6.5 | deg
JavaFoil+Calcfoil stall+Eppler ext transition |  |  |  | L/D Max: | 63.969 | at alpha= | 5 | deg
Re: | 16000000 |  |  | Cd Min: | 0.01014 | at alpha= | -7 | deg
Mach: | 0 |  |  | Cl=0 at alpha= | -3.5877 | deg
|  |  |  | @ Cl=0.1, Cd= | 0.010264
|  |  |  | @ Cl=0.4, Cd= | 0.010948
|  |  |  | @ Cl=0.6, Cd= | 0.07659
alpha (deg) | Cl | Cd | Cm | Cl/Cd
-16 | -0.328 | 0.11199 | -0.037 | -2.928
-15.5 | -0.349 | 0.10501 | -0.039 | -3.322
-15 | -0.369 | 0.10103 | -0.038 | -3.656
-14.5 | -0.391 | 0.09504 | -0.039 | -4.109
-14 | -0.412 | 0.08828 | -0.041 | -4.664
-13.5 | -0.432 | 0.08318 | -0.042 | -5.189
-13 | -0.45 | 0.07771 | -0.044 | -5.796
-12.5 | -0.471 | 0.06736 | -0.049 | -6.998
-12 | -0.487 | 0.06031 | -0.052 | -8.079
-11.5 | -0.569 | 0.01456 | -0.072 | -39.106
-11 | -0.575 | 0.01183 | -0.074 | -48.637
-10.5 | -0.571 | 0.01213 | -0.075 | -47.075
-10 | -0.561 | 0.01148 | -0.077 | -48.849
-9.5 | -0.54 | 0.01107 | -0.077 | -48.839
-9 | -0.515 | 0.01083 | -0.078 | -47.509
-8.5 | -0.484 | 0.01084 | -0.078 | -44.62
-8 | -0.448 | 0.01055 | -0.079 | -42.472
-7.5 | -0.408 | 0.01043 | -0.079 | -39.102
-7 | -0.364 | 0.01014 | -0.079 | -35.868
-6.5 | -0.316 | 0.0104 | -0.08 | -30.424
-6 | -0.266 | 0.01027 | -0.08 | -25.888
-5.5 | -0.213 | 0.01027 | -0.081 | -20.774
-5 | -0.159 | 0.01018 | -0.081 | -15.632
-4.5 | -0.104 | 0.01024 | -0.082 | -10.122
-4 | -0.047 | 0.01029 | -0.082 | -4.592
-3.5 | 0.01 | 0.01021 | -0.082 | 0.947
-3 | 0.067 | 0.01027 | -0.083 | 6.507
-2.5 | 0.124 | 0.01026 | -0.083 | 12.089
-2 | 0.181 | 0.01033 | -0.083 | 17.568
-1.5 | 0.239 | 0.01045 | -0.084 | 22.815
-1 | 0.296 | 0.01055 | -0.084 | 28.019
-0.5 | 0.352 | 0.01078 | -0.084 | 32.692
0 | 0.409 | 0.01098 | -0.085 | 37.242
0.5 | 0.464 | 0.01102 | -0.085 | 42.157
1 | 0.518 | 0.0112 | -0.085 | 46.29
1.5 | 0.571 | 0.01142 | -0.085 | 49.979
2 | 0.621 | 0.01158 | -0.086 | 53.582
2.5 | 0.668 | 0.0118 | -0.086 | 56.601
3 | 0.711 | 0.01204 | -0.086 | 59.091
3.5 | 0.75 | 0.01226 | -0.086 | 61.225
4 | 0.785 | 0.01248 | -0.087 | 62.899
4.5 | 0.814 | 0.01278 | -0.087 | 63.675
5 | 0.837 | 0.01309 | -0.087 | 63.969
5.5 | 0.854 | 0.01343 | -0.087 | 63.598
6 | 0.865 | 0.01362 | -0.087 | 63.506
6.5 | 0.87 | 0.01395 | -0.087 | 62.347
7 | 0.869 | 0.01443 | -0.087 | 60.214
7.5 | 0.862 | 0.01475 | -0.088 | 58.437
8 | 0.85 | 0.01509 | -0.088 | 56.347
8.5 | 0.826 | 0.01551 | -0.088 | 53.237
9 | 0.79 | 0.01657 | -0.088 | 47.696
9.5 | 0.616 | 0.05635 | -0.055 | 10.939
10 | 0.58 | 0.06137 | -0.053 | 9.459
10.5 | 0.545 | 0.06602 | -0.051 | 8.261
11 | 0.512 | 0.06964 | -0.051 | 7.349
11.5 | 0.477 | 0.07659 | -0.048 | 6.226

## 130. Re 16M Mach 0.00 (2)
BIGFOIL.COM POLAR EXPORT
sc20606
SC(2)-0606 |  |  |  | Cl Max: | 1.762 | at alpha= | 13 | deg
XFOIL ncrit=9 |  |  |  | L/D Max: | 129.549 | at alpha= | 5 | deg
Re: | 16000000 |  |  | Cd Min: | 0.01843 | at alpha= | 13 | deg
Mach: | 0 |  |  | Cl=0 at alpha= | -99 | deg
|  |  |  | @ Cl=0.1, Cd= | 0.00551
|  |  |  | @ Cl=0.4, Cd= | 0.005516
|  |  |  | @ Cl=0.6, Cd= | 0.0059826
alpha (deg) | Cl | Cd | Cm | Cl/Cd
0 | 0.3827 | 0.00551 | -0.0876 | 69.4555
0.5 | 0.4406 | 0.00553 | -0.0882 | 79.6745
1 | 0.4976 | 0.00569 | -0.0885 | 87.4517
1.5 | 0.5545 | 0.00583 | -0.0887 | 95.1115
2.5 | 0.6678 | 0.00621 | -0.089 | 107.5362
3 | 0.7241 | 0.00643 | -0.089 | 112.6128
3.5 | 0.7801 | 0.00663 | -0.0891 | 117.6621
4 | 0.836 | 0.00682 | -0.0891 | 122.5806
4.5 | 0.8917 | 0.00703 | -0.0891 | 126.8421
5 | 0.947 | 0.00731 | -0.089 | 129.5486
5.5 | 1.0015 | 0.00783 | -0.0887 | 127.9055
6 | 1.056 | 0.00825 | -0.0884 | 128
6.5 | 1.1102 | 0.00866 | -0.0881 | 128.1986
7 | 1.1641 | 0.00911 | -0.0878 | 127.7827
7.5 | 1.2178 | 0.0095 | -0.0874 | 128.1895
8 | 1.2713 | 0.0099 | -0.087 | 128.4141
8.5 | 1.3242 | 0.01039 | -0.0865 | 127.4495
9 | 1.3767 | 0.01088 | -0.086 | 126.5349
9.5 | 1.4287 | 0.01142 | -0.0854 | 125.1051
10 | 1.4799 | 0.01205 | -0.0847 | 122.8133
10.5 | 1.5296 | 0.0129 | -0.0837 | 118.5736
11 | 1.5773 | 0.0141 | -0.0824 | 111.8652
11.5 | 1.6254 | 0.01504 | -0.0813 | 108.0718
12 | 1.6723 | 0.01608 | -0.0799 | 103.9988
12.5 | 1.718 | 0.01721 | -0.0784 | 99.8257
13 | 1.762 | 0.01843 | -0.0767 | 95.605

## 131. Re 16M Mach 0.10 (1)
BIGFOIL.COM POLAR EXPORT
sc20606
SC(2)-0606 |  |  |  | Cl Max: | 0.86 | at alpha= | 6.5 | deg
JavaFoil+Calcfoil stall+Eppler ext transition |  |  |  | L/D Max: | 63.579 | at alpha= | 4.5 | deg
Re: | 16000000 |  |  | Cd Min: | 0.01013 | at alpha= | -7 | deg
Mach: | 0.1 |  |  | Cl=0 at alpha= | -3.5877 | deg
|  |  |  | @ Cl=0.1, Cd= | 0.01027
|  |  |  | @ Cl=0.4, Cd= | 0.010955
|  |  |  | @ Cl=0.6, Cd= | 0.07734
alpha (deg) | Cl | Cd | Cm | Cl/Cd
-16 | -0.288 | 0.11177 | -0.037 | -2.581
-15.5 | -0.311 | 0.10759 | -0.037 | -2.89
-15 | -0.334 | 0.10159 | -0.038 | -3.292
-14.5 | -0.358 | 0.09609 | -0.039 | -3.727
-14 | -0.383 | 0.08847 | -0.041 | -4.326
-13.5 | -0.406 | 0.08394 | -0.042 | -4.832
-13 | -0.428 | 0.0786 | -0.043 | -5.44
-12.5 | -0.451 | 0.06905 | -0.048 | -6.533
-12 | -0.47 | 0.06211 | -0.051 | -7.571
-11.5 | -0.544 | 0.0181 | -0.07 | -30.045
-11 | -0.562 | 0.01282 | -0.074 | -43.819
-10.5 | -0.562 | 0.01206 | -0.076 | -46.553
-10 | -0.555 | 0.01139 | -0.077 | -48.696
-9.5 | -0.536 | 0.01115 | -0.077 | -48.113
-9 | -0.512 | 0.01082 | -0.078 | -47.332
-8.5 | -0.483 | 0.01092 | -0.078 | -44.206
-8 | -0.448 | 0.01055 | -0.079 | -42.477
-7.5 | -0.408 | 0.01043 | -0.079 | -39.167
-7 | -0.365 | 0.01013 | -0.08 | -35.991
-6.5 | -0.317 | 0.01047 | -0.08 | -30.305
-6 | -0.267 | 0.01026 | -0.081 | -26.013
-5.5 | -0.214 | 0.01027 | -0.081 | -20.88
-5 | -0.16 | 0.01023 | -0.082 | -15.63
-4.5 | -0.104 | 0.01025 | -0.082 | -10.162
-4 | -0.047 | 0.01032 | -0.082 | -4.598
-3.5 | 0.01 | 0.01025 | -0.083 | 0.949
-3 | 0.067 | 0.01027 | -0.083 | 6.541
-2.5 | 0.125 | 0.01027 | -0.084 | 12.147
-2 | 0.182 | 0.01033 | -0.084 | 17.652
-1.5 | 0.24 | 0.01043 | -0.084 | 22.974
-1 | 0.297 | 0.01056 | -0.085 | 28.136
-0.5 | 0.354 | 0.01081 | -0.085 | 32.766
0 | 0.411 | 0.01099 | -0.085 | 37.399
0.5 | 0.467 | 0.01102 | -0.085 | 42.364
1 | 0.521 | 0.01126 | -0.086 | 46.257
1.5 | 0.573 | 0.01146 | -0.086 | 50.019
2 | 0.623 | 0.01162 | -0.086 | 53.658
2.5 | 0.67 | 0.01179 | -0.086 | 56.832
3 | 0.713 | 0.01206 | -0.087 | 59.133
3.5 | 0.752 | 0.01227 | -0.087 | 61.303
4 | 0.786 | 0.01254 | -0.087 | 62.668
4.5 | 0.813 | 0.01279 | -0.087 | 63.579
5 | 0.835 | 0.01317 | -0.087 | 63.388
5.5 | 0.85 | 0.01346 | -0.088 | 63.144
6 | 0.858 | 0.01374 | -0.088 | 62.477
6.5 | 0.86 | 0.01399 | -0.088 | 61.473
7 | 0.855 | 0.01452 | -0.088 | 58.89
7.5 | 0.844 | 0.01487 | -0.088 | 56.766
8 | 0.828 | 0.01519 | -0.088 | 54.541
8.5 | 0.798 | 0.01572 | -0.088 | 50.771
9 | 0.651 | 0.03856 | -0.069 | 16.882
9.5 | 0.583 | 0.05753 | -0.054 | 10.139
10 | 0.544 | 0.06233 | -0.052 | 8.726
10.5 | 0.506 | 0.06611 | -0.052 | 7.654
11 | 0.468 | 0.07136 | -0.05 | 6.555
11.5 | 0.431 | 0.07734 | -0.048 | 5.57

## 132. Re 16M Mach 0.10 (2)
BIGFOIL.COM POLAR EXPORT
sc20606
SC(2)-0606 |  |  |  | Cl Max: | 1.8726 | at alpha= | 15 | deg
XFOIL ncrit=9 |  |  |  | L/D Max: | 127.175 | at alpha= | 5.5 | deg
Re: | 16000000 |  |  | Cd Min: | 0.06739 | at alpha= | -18.5 | deg
Mach: | 0.1 |  |  | Cl=0 at alpha= | -3.287 | deg
|  |  |  | @ Cl=0.1, Cd= | 0.0052987
|  |  |  | @ Cl=0.4, Cd= | 0.0055153
|  |  |  | @ Cl=0.6, Cd= | 0.0059812
alpha (deg) | Cl | Cd | Cm | Cl/Cd
-18.5 | -1.4017 | 0.06739 | -0.0296 | -20.7998
-18 | -1.5178 | 0.03854 | -0.0539 | -39.3825
-17.5 | -1.5373 | 0.03109 | -0.0577 | -49.4468
-17 | -1.5192 | 0.02649 | -0.0608 | -57.3499
-16.5 | -1.4858 | 0.0235 | -0.0614 | -63.2255
-16 | -1.4456 | 0.02111 | -0.0617 | -68.4794
-15.5 | -1.4014 | 0.01907 | -0.062 | -73.4872
-15 | -1.3537 | 0.01736 | -0.0623 | -77.9781
-14.5 | -1.3041 | 0.01577 | -0.0627 | -82.695
-14 | -1.2526 | 0.01442 | -0.0631 | -86.8655
-13.5 | -1.1998 | 0.01319 | -0.0636 | -90.9629
-13 | -1.1465 | 0.01212 | -0.0639 | -94.5957
-12.5 | -1.0932 | 0.01114 | -0.0642 | -98.1329
-12 | -1.0373 | 0.01024 | -0.0648 | -101.2988
-11 | -0.9189 | 0.00846 | -0.0675 | -108.617
-10.5 | -0.8596 | 0.00794 | -0.0686 | -108.262
-10 | -0.8002 | 0.00753 | -0.0697 | -106.2683
-9.5 | -0.7404 | 0.00715 | -0.0708 | -103.5524
-9 | -0.6802 | 0.00685 | -0.072 | -99.2993
-8.5 | -0.6187 | 0.00649 | -0.0735 | -95.3313
-8 | -0.5563 | 0.00607 | -0.0752 | -91.6474
-7 | -0.4314 | 0.00521 | -0.0786 | -82.8023
-6 | -0.3085 | 0.00474 | -0.0814 | -65.0844
-5.5 | -0.2507 | 0.00457 | -0.0818 | -54.8578
-5 | -0.193 | 0.0044 | -0.0823 | -43.8636
-4.5 | -0.1377 | 0.00433 | -0.0821 | -31.8014
-4 | -0.0813 | 0.00451 | -0.0822 | -18.0266
-3.5 | -0.0246 | 0.00489 | -0.0827 | -5.0307
-2.5 | 0.0909 | 0.00528 | -0.0839 | 17.2159
-2 | 0.1493 | 0.0054 | -0.0848 | 27.6481
-1.5 | 0.208 | 0.00543 | -0.0856 | 38.3057
-1 | 0.2664 | 0.00553 | -0.0863 | 48.1736
-0.5 | 0.3263 | 0.00546 | -0.0874 | 59.7619
0 | 0.3847 | 0.00551 | -0.088 | 69.8185
0.5 | 0.4429 | 0.00553 | -0.0886 | 80.0904
1 | 0.5003 | 0.00569 | -0.0889 | 87.9262
1.5 | 0.5576 | 0.00584 | -0.0891 | 95.4795
2.5 | 0.6717 | 0.00622 | -0.0893 | 107.9904
3 | 0.7284 | 0.00645 | -0.0893 | 112.9302
3.5 | 0.7849 | 0.00665 | -0.0893 | 118.0301
4 | 0.8414 | 0.00684 | -0.0893 | 123.0117
4.5 | 0.8976 | 0.00706 | -0.0892 | 127.1388
5.5 | 1.0085 | 0.00793 | -0.0886 | 127.1753
6 | 1.0636 | 0.00838 | -0.0882 | 126.9212
6.5 | 1.1185 | 0.00882 | -0.0878 | 126.8141
7 | 1.1731 | 0.00929 | -0.0873 | 126.2756
7.5 | 1.2277 | 0.00972 | -0.0868 | 126.3066
8 | 1.2821 | 0.01014 | -0.0862 | 126.4398
8.5 | 1.3359 | 0.01066 | -0.0856 | 125.3189
9 | 1.3894 | 0.0112 | -0.0848 | 124.0536
9.5 | 1.442 | 0.01185 | -0.0839 | 121.6878
10 | 1.4918 | 0.01311 | -0.0825 | 113.791
10.5 | 1.5422 | 0.01411 | -0.0812 | 109.2984
11 | 1.5914 | 0.01523 | -0.0797 | 104.4911
11.5 | 1.6391 | 0.01651 | -0.0781 | 99.2792
12 | 1.6849 | 0.01799 | -0.0761 | 93.6576
12.5 | 1.7285 | 0.01967 | -0.0738 | 87.8749
13 | 1.7691 | 0.0216 | -0.0712 | 81.9028
14 | 1.8352 | 0.02646 | -0.064 | 69.3575
14.5 | 1.8583 | 0.02978 | -0.0595 | 62.4009
15 | 1.8726 | 0.03348 | -0.0541 | 55.9319
15.5 | 1.8615 | 0.03841 | -0.046 | 48.4639
16 | 1.8132 | 0.04415 | -0.0346 | 41.0691
16.5 | 1.7426 | 0.05601 | -0.0327 | 31.1123

## 133. Re 16M Mach 0.25 (1)
BIGFOIL.COM POLAR EXPORT
sc20606
SC(2)-0606 |  |  |  | Cl Max: | 0.811 | at alpha= | 5 | deg
JavaFoil+Calcfoil stall+Eppler ext transition |  |  |  | L/D Max: | 61.466 | at alpha= | 4 | deg
Re: | 16000000 |  |  | Cd Min: | 0.01019 | at alpha= | -6.5 | deg
Mach: | 0.25 |  |  | Cl=0 at alpha= | -3.5848 | deg
|  |  |  | @ Cl=0.1, Cd= | 0.010315
|  |  |  | @ Cl=0.4, Cd= | 0.06788
|  |  |  | @ Cl=0.6, Cd= | 0.06788
alpha (deg) | Cl | Cd | Cm | Cl/Cd
-14.5 | -0.061 | 0.09359 | -0.042 | -0.653
-14 | -0.058 | 0.0941 | -0.04 | -0.617
-13.5 | -0.146 | 0.09001 | -0.04 | -1.62
-13 | -0.215 | 0.08595 | -0.039 | -2.504
-12.5 | -0.274 | 0.07808 | -0.043 | -3.508
-12 | -0.327 | 0.07013 | -0.047 | -4.658
-11.5 | -0.394 | 0.03626 | -0.064 | -10.86
-11 | -0.394 | 0.05609 | -0.053 | -7.025
-10.5 | -0.479 | 0.01302 | -0.076 | -36.817
-10 | -0.494 | 0.01167 | -0.078 | -42.298
-9.5 | -0.5 | 0.0117 | -0.08 | -42.766
-9 | -0.49 | 0.01112 | -0.08 | -44.11
-8.5 | -0.471 | 0.01113 | -0.081 | -42.336
-8 | -0.444 | 0.01068 | -0.081 | -41.574
-7.5 | -0.409 | 0.01052 | -0.082 | -38.917
-7 | -0.368 | 0.01036 | -0.082 | -35.564
-6.5 | -0.323 | 0.01019 | -0.083 | -31.664
-6 | -0.272 | 0.01035 | -0.083 | -26.323
-5.5 | -0.219 | 0.01041 | -0.083 | -21.072
-5 | -0.164 | 0.01031 | -0.084 | -15.901
-4.5 | -0.107 | 0.01028 | -0.084 | -10.394
-4 | -0.049 | 0.01037 | -0.085 | -4.703
-3.5 | 0.01 | 0.01027 | -0.085 | 0.973
-3 | 0.069 | 0.01031 | -0.085 | 6.697
-2.5 | 0.128 | 0.01032 | -0.086 | 12.416
-2 | 0.187 | 0.01039 | -0.086 | 18.038
-1.5 | 0.246 | 0.0105 | -0.087 | 23.463
-1 | 0.305 | 0.01062 | -0.087 | 28.74
-0.5 | 0.364 | 0.0109 | -0.087 | 33.38
0 | 0.422 | 0.01105 | -0.087 | 38.219
0.5 | 0.479 | 0.01113 | -0.088 | 43.079
1 | 0.535 | 0.01133 | -0.088 | 47.184
1.5 | 0.588 | 0.01157 | -0.088 | 50.804
2 | 0.638 | 0.01178 | -0.089 | 54.138
2.5 | 0.684 | 0.012 | -0.089 | 56.983
3 | 0.724 | 0.01228 | -0.089 | 58.994
3.5 | 0.759 | 0.01242 | -0.089 | 61.079
4 | 0.785 | 0.01278 | -0.089 | 61.466
4.5 | 0.803 | 0.01307 | -0.09 | 61.459
5 | 0.811 | 0.01344 | -0.09 | 60.371
5.5 | 0.809 | 0.01382 | -0.09 | 58.505
6 | 0.795 | 0.01418 | -0.09 | 56.054
6.5 | 0.769 | 0.01448 | -0.09 | 53.132
7 | 0.733 | 0.01489 | -0.09 | 49.224
7.5 | 0.686 | 0.01535 | -0.09 | 44.712
8 | 0.63 | 0.0158 | -0.091 | 39.88
8.5 | 0.453 | 0.05084 | -0.058 | 8.905
9 | 0.369 | 0.05626 | -0.054 | 6.567
9.5 | 0.28 | 0.06283 | -0.051 | 4.463
10 | 0.176 | 0.06788 | -0.048 | 2.585

## 134. Re 16M Mach 0.25 (2)
BIGFOIL.COM POLAR EXPORT
sc20606
SC(2)-0606 |  |  |  | Cl Max: | 1.3896 | at alpha= | 8.5 | deg
XFOIL ncrit=9 |  |  |  | L/D Max: | 126.612 | at alpha= | 4.5 | deg
Re: | 16000000 |  |  | Cd Min: | 0.18259 | at alpha= | -16 | deg
Mach: | 0.25 |  |  | Cl=0 at alpha= | -3.2756 | deg
|  |  |  | @ Cl=0.1, Cd= | 0.0052877
|  |  |  | @ Cl=0.4, Cd= | 0.0055237
|  |  |  | @ Cl=0.6, Cd= | 0.0059667
alpha (deg) | Cl | Cd | Cm | Cl/Cd
-16 | -0.7361 | 0.18259 | 0.0325 | -4.0314
-15.5 | -0.7231 | 0.17509 | 0.029 | -4.1299
-15 | -0.71 | 0.16792 | 0.0256 | -4.2282
-14.5 | -0.698 | 0.1607 | 0.0224 | -4.3435
-14 | -0.6866 | 0.15324 | 0.0192 | -4.4806
-13.5 | -0.6762 | 0.14582 | 0.0161 | -4.6372
-12.5 | -0.8497 | 0.08455 | -0.0155 | -10.0497
-12 | -0.8895 | 0.06269 | -0.0352 | -14.1889
-11.5 | -0.9141 | 0.05266 | -0.0432 | -17.3585
-11 | -0.9759 | 0.01749 | -0.0689 | -55.7976
-10.5 | -0.916 | 0.01143 | -0.0727 | -80.14
-10 | -0.8491 | 0.0086 | -0.0747 | -98.7326
-9.5 | -0.7832 | 0.00789 | -0.0754 | -99.2649
-9 | -0.7179 | 0.00749 | -0.076 | -95.8478
-8.5 | -0.652 | 0.00708 | -0.0769 | -92.0904
-8 | -0.5852 | 0.00656 | -0.0782 | -89.2073
-7.5 | -0.5185 | 0.00608 | -0.0797 | -85.2796
-7 | -0.4523 | 0.00557 | -0.0812 | -81.2029
-6 | -0.3216 | 0.0048 | -0.084 | -67
-5.5 | -0.2615 | 0.00462 | -0.0843 | -56.6017
-5 | -0.201 | 0.00442 | -0.0847 | -45.4751
-4.5 | -0.1433 | 0.00431 | -0.0844 | -33.2483
-4 | -0.0851 | 0.00443 | -0.0844 | -19.2099
-3.5 | -0.0267 | 0.00484 | -0.0848 | -5.5165
-3 | 0.0328 | 0.005 | -0.0853 | 6.56
-2.5 | 0.0924 | 0.00527 | -0.086 | 17.5332
-2 | 0.1526 | 0.00541 | -0.0869 | 28.207
0 | 0.3956 | 0.00552 | -0.0903 | 71.6667
0.5 | 0.4557 | 0.00557 | -0.0907 | 81.8133
1 | 0.5151 | 0.00574 | -0.0909 | 89.7387
1.5 | 0.5745 | 0.00587 | -0.091 | 97.8705
2.5 | 0.6932 | 0.00632 | -0.0909 | 109.6835
3 | 0.7525 | 0.00656 | -0.0907 | 114.7104
3.5 | 0.8119 | 0.00678 | -0.0905 | 119.7493
4 | 0.8713 | 0.007 | -0.0901 | 124.4714
4.5 | 0.9306 | 0.00735 | -0.0895 | 126.6122
5 | 0.9888 | 0.0081 | -0.0885 | 122.0741
5.5 | 1.0475 | 0.00874 | -0.0875 | 119.8513
6 | 1.106 | 0.00946 | -0.0863 | 116.9133
6.5 | 1.1652 | 0.01008 | -0.0851 | 115.5952
7 | 1.2243 | 0.01078 | -0.0836 | 113.5714
7.5 | 1.2831 | 0.01166 | -0.0819 | 110.0429
8 | 1.3402 | 0.01301 | -0.0797 | 103.0131
8.5 | 1.3896 | 0.01603 | -0.0765 | 86.6875
9.5 | 1.2671 | 0.06075 | -0.0599 | 20.8576
10 | 1.2269 | 0.07335 | -0.0584 | 16.7267
10.5 | 1.2014 | 0.08211 | -0.0603 | 14.6316
11 | 1.176 | 0.10027 | -0.0798 | 11.7283
11.5 | 1.1394 | 0.11735 | -0.0906 | 9.7094
12 | 1.0736 | 0.14201 | -0.1049 | 7.56

## 135. Re 16M Mach 0.50 (1)
BIGFOIL.COM POLAR EXPORT
sc20606
SC(2)-0606 |  |  |  | Cl Max: | 1.225 | at alpha= | 20 | deg
JavaFoil+Calcfoil stall+Eppler ext transition |  |  |  | L/D Max: | 54.726 | at alpha= | 2 | deg
Re: | 16000000 |  |  | Cd Min: | 0.01044 | at alpha= | -4.5 | deg
Mach: | 0.5 |  |  | Cl=0 at alpha= | -3.5846 | deg
|  |  |  | @ Cl=0.1, Cd= | 0.010599
|  |  |  | @ Cl=0.4, Cd= | 0.01128
|  |  |  | @ Cl=0.6, Cd= | 0.054406
alpha (deg) | Cl | Cd | Cm | Cl/Cd
-20 | -0.867 | 0.14466 | -0.047 | -5.995
-19.5 | -0.836 | 0.15031 | -0.044 | -5.562
-19 | -0.811 | 0.1409 | -0.045 | -5.759
-18.5 | -0.789 | 0.12896 | -0.047 | -6.117
-18 | -0.767 | 0.11744 | -0.05 | -6.534
-17.5 | -0.732 | 0.12804 | -0.045 | -5.72
-17 | -0.707 | 0.12008 | -0.046 | -5.89
-16.5 | -0.687 | 0.10606 | -0.05 | -6.475
-16 | -0.67 | 0.0904 | -0.055 | -7.413
-15.5 | -0.695 | 0.04275 | -0.07 | -16.263
-15 | -0.602 | 0.10597 | -0.045 | -5.679
-14.5 | -0.578 | 0.09455 | -0.048 | -6.118
-14 | -0.556 | 0.08429 | -0.052 | -6.602
-13.5 | -0.535 | 0.07494 | -0.056 | -7.139
-13 | -0.552 | 0.03465 | -0.074 | -15.936
-12.5 | -0.47 | 0.08683 | -0.044 | -5.413
-12 | -0.444 | 0.0798 | -0.045 | -5.567
-11.5 | -0.419 | 0.07444 | -0.047 | -5.626
-11 | -0.394 | 0.06718 | -0.05 | -5.868
-10.5 | -0.381 | 0.04886 | -0.064 | -7.802
-10 | -0.407 | 0.01337 | -0.086 | -30.436
-9.5 | -0.313 | 0.06149 | -0.044 | -5.082
-9 | -0.289 | 0.05355 | -0.053 | -5.397
-8.5 | -0.317 | 0.01144 | -0.089 | -27.709
-8 | -0.281 | 0.01247 | -0.088 | -22.58
-7.5 | -0.257 | 0.01133 | -0.091 | -22.642
-7 | -0.224 | 0.01118 | -0.092 | -20.028
-6.5 | -0.304 | 0.01069 | -0.092 | -28.386
-6 | -0.284 | 0.01052 | -0.093 | -26.966
-5.5 | -0.237 | 0.01085 | -0.093 | -21.855
-5 | -0.18 | 0.01061 | -0.094 | -16.997
-4.5 | -0.119 | 0.01044 | -0.094 | -11.351
-4 | -0.054 | 0.01069 | -0.095 | -5.082
-3.5 | 0.011 | 0.0105 | -0.095 | 1.062
-3 | 0.077 | 0.01063 | -0.096 | 7.257
-2.5 | 0.143 | 0.01054 | -0.096 | 13.589
-2 | 0.209 | 0.01062 | -0.096 | 19.725
-1.5 | 0.275 | 0.01084 | -0.097 | 25.401
-1 | 0.341 | 0.01089 | -0.097 | 31.318
-0.5 | 0.406 | 0.01132 | -0.097 | 35.897
0 | 0.471 | 0.01145 | -0.098 | 41.187
0.5 | 0.534 | 0.01162 | -0.098 | 45.937
1 | 0.592 | 0.01189 | -0.098 | 49.835
1.5 | 0.645 | 0.01219 | -0.099 | 52.867
2 | 0.685 | 0.01252 | -0.099 | 54.726
2.5 | 0.702 | 0.01283 | -0.099 | 54.711
3 | 0.646 | 0.01327 | -0.099 | 48.677
3.5 | 0.464 | 0.01364 | -0.1 | 34.001
4 | 0.496 | 0.01394 | -0.1 | 35.605
4.5 | 0.529 | 0.01427 | -0.1 | 37.065
5 | 0.561 | 0.01465 | -0.1 | 38.308
5.5 | 0.493 | 0.03653 | -0.069 | 13.483
6 | 0.504 | 0.04692 | -0.05 | 10.751
6.5 | 0.658 | 0.01587 | -0.101 | 41.472
7 | 0.69 | 0.01661 | -0.101 | 41.544
7.5 | 0.587 | 0.0511 | -0.058 | 11.487
8 | 0.61 | 0.05695 | -0.054 | 10.715
8.5 | 0.634 | 0.06331 | -0.051 | 10.018
9 | 0.818 | 0.01771 | -0.101 | 46.198
9.5 | 0.846 | 0.01831 | -0.101 | 46.183
10 | 0.727 | 0.05945 | -0.067 | 12.23
10.5 | 0.743 | 0.06994 | -0.059 | 10.622
11 | 0.765 | 0.079 | -0.056 | 9.684
11.5 | 0.792 | 0.08015 | -0.057 | 9.883
12 | 0.941 | 0.02745 | -0.094 | 34.265
12.5 | 0.861 | 0.07265 | -0.069 | 11.846
13 | 0.871 | 0.08787 | -0.06 | 9.917
13.5 | 0.894 | 0.0961 | -0.058 | 9.3
14 | 0.933 | 0.08811 | -0.066 | 10.587
14.5 | 0.95 | 0.0999 | -0.062 | 9.507
15 | 0.972 | 0.11014 | -0.06 | 8.826
15.5 | 0.997 | 0.1175 | -0.06 | 8.481
16 | 1.027 | 0.11363 | -0.063 | 9.036
16.5 | 1.049 | 0.12388 | -0.061 | 8.471
17 | 1.073 | 0.13427 | -0.06 | 7.988
17.5 | 1.097 | 0.14327 | -0.06 | 7.657
18 | 1.126 | 0.13836 | -0.063 | 8.139
18.5 | 1.148 | 0.15196 | -0.061 | 7.555
19 | 1.171 | 0.17477 | -0.061 | 6.701
19.5 | 1.197 | 0.17866 | -0.061 | 6.698
20 | 1.225 | 0.16866 | -0.063 | 7.264

## 136. Re 16M Mach 0.50 (2)
BIGFOIL.COM POLAR EXPORT
sc20606
SC(2)-0606 |  |  |  | Cl Max: | 1.2231 | at alpha= | 17.5 | deg
XFOIL ncrit=9 |  |  |  | L/D Max: | 113.071 | at alpha= | 2.5 | deg
Re: | 16000000 |  |  | Cd Min: | 0.30482 | at alpha= | 17.5 | deg
Mach: | 0.5 |  |  | Cl=0 at alpha= | -3.2269 | deg
|  |  |  | @ Cl=0.1, Cd= | 0.0052658
|  |  |  | @ Cl=0.4, Cd= | 0.0055793
|  |  |  | @ Cl=0.6, Cd= | 0.005935
alpha (deg) | Cl | Cd | Cm | Cl/Cd
-12 | -0.6386 | 0.13322 | 0.007 | -4.7936
-11.5 | -0.6308 | 0.12439 | 0.0035 | -5.0711
-11 | -0.6243 | 0.11558 | 0 | -5.4015
-10.5 | -0.6204 | 0.10654 | -0.0037 | -5.8232
-10 | -0.6181 | 0.09774 | -0.0072 | -6.3239
-9.5 | -0.6193 | 0.08885 | -0.0107 | -6.9702
-9 | -0.6263 | 0.07999 | -0.0137 | -7.8297
-8.5 | -0.6344 | 0.07078 | -0.0181 | -8.963
-8 | -0.6261 | 0.05762 | -0.0344 | -10.866
-7.5 | -0.5944 | 0.03967 | -0.0648 | -14.9836
-7 | -0.5501 | 0.02376 | -0.081 | -23.1524
-6.5 | -0.4787 | 0.00949 | -0.0922 | -50.4426
-6 | -0.3929 | 0.00576 | -0.0952 | -68.2118
-5.5 | -0.315 | 0.00494 | -0.0953 | -63.7652
-5 | -0.2415 | 0.00464 | -0.0952 | -52.0474
-4.5 | -0.171 | 0.00439 | -0.0949 | -38.9522
-4 | -0.1025 | 0.00426 | -0.0946 | -24.061
-3.5 | -0.0366 | 0.0046 | -0.0942 | -7.9565
-3 | 0.0304 | 0.00495 | -0.0945 | 6.1414
-2.5 | 0.0978 | 0.00526 | -0.0951 | 18.5932
-2 | 0.1661 | 0.00544 | -0.096 | 30.5331
-1.5 | 0.2351 | 0.00549 | -0.097 | 42.8233
-1 | 0.3036 | 0.0056 | -0.0978 | 54.2143
0 | 0.4435 | 0.00557 | -0.0998 | 79.623
0.5 | 0.5123 | 0.00571 | -0.0999 | 89.7198
1 | 0.5812 | 0.00587 | -0.0997 | 99.0119
1.5 | 0.6506 | 0.00611 | -0.0991 | 106.4812
2 | 0.7205 | 0.00654 | -0.0981 | 110.1682
2.5 | 0.7915 | 0.007 | -0.0966 | 113.0714
3 | 0.8613 | 0.00823 | -0.094 | 104.6537
3.5 | 0.9135 | 0.01512 | -0.0888 | 60.4167
4 | 0.9495 | 0.02507 | -0.0827 | 37.874
4.5 | 0.972 | 0.03664 | -0.0773 | 26.5284
5 | 0.9897 | 0.04722 | -0.0742 | 20.9593
5.5 | 0.9924 | 0.05907 | -0.0737 | 16.8004
6 | 0.9856 | 0.07086 | -0.0767 | 13.9091
6.5 | 0.9646 | 0.08146 | -0.0815 | 11.8414
7 | 0.9507 | 0.09398 | -0.0936 | 10.116
7.5 | 0.9424 | 0.1054 | -0.1 | 8.9412
8 | 0.9373 | 0.1166 | -0.1055 | 8.0386
8.5 | 0.9348 | 0.12772 | -0.1105 | 7.3191
9 | 0.9364 | 0.13832 | -0.1151 | 6.7698
9.5 | 0.9409 | 0.14895 | -0.1198 | 6.3169
10 | 0.9479 | 0.15922 | -0.1243 | 5.9534
11 | 0.9705 | 0.179 | -0.1336 | 5.4218
12.5 | 1.0177 | 0.20813 | -0.1484 | 4.8897
13 | 1.0352 | 0.21815 | -0.1537 | 4.7454
13.5 | 1.0536 | 0.2286 | -0.1592 | 4.6089
14 | 1.0729 | 0.23968 | -0.1651 | 4.4764
14.5 | 1.0937 | 0.2498 | -0.1707 | 4.3783
15.5 | 1.1343 | 0.26929 | -0.1818 | 4.2122
16 | 1.1563 | 0.27873 | -0.1874 | 4.1485
16.5 | 1.1792 | 0.28757 | -0.1927 | 4.1006
17 | 1.2012 | 0.29621 | -0.1983 | 4.0552
17.5 | 1.2231 | 0.30482 | -0.204 | 4.0125
18 | 0.8425 | 0.25673 | -0.1335 | 3.2817
18.5 | 0.8508 | 0.2634 | -0.1358 | 3.2301
19 | 0.8592 | 0.27178 | -0.1386 | 3.1614
19.5 | 0.8673 | 0.28075 | -0.1414 | 3.0892
20 | 0.875 | 0.29036 | -0.1442 | 3.0135

## 137. Re 18M Mach 0.00 (1)
BIGFOIL.COM POLAR EXPORT
sc20606
SC(2)-0606 |  |  |  | Cl Max: | 0.87 | at alpha= | 6.5 | deg
JavaFoil+Calcfoil stall+Eppler ext transition |  |  |  | L/D Max: | 64.449 | at alpha= | 4.5 | deg
Re: | 18000000 |  |  | Cd Min: | 0.01016 | at alpha= | -3 | deg
Mach: | 0 |  |  | Cl=0 at alpha= | -3.5877 | deg
|  |  |  | @ Cl=0.1, Cd= | 0.010247
|  |  |  | @ Cl=0.4, Cd= | 0.010825
|  |  |  | @ Cl=0.6, Cd= | 0.07604
alpha (deg) | Cl | Cd | Cm | Cl/Cd
-16 | -0.328 | 0.11094 | -0.037 | -2.956
-15.5 | -0.349 | 0.10402 | -0.039 | -3.355
-15 | -0.37 | 0.10003 | -0.039 | -3.695
-14.5 | -0.391 | 0.09434 | -0.04 | -4.142
-14 | -0.413 | 0.08661 | -0.042 | -4.765
-13.5 | -0.432 | 0.08201 | -0.043 | -5.272
-13 | -0.452 | 0.07604 | -0.045 | -5.939
-12.5 | -0.472 | 0.06656 | -0.049 | -7.091
-12 | -0.509 | 0.04175 | -0.06 | -12.195
-11.5 | -0.574 | 0.01355 | -0.073 | -42.322
-11 | -0.577 | 0.01199 | -0.074 | -48.107
-10.5 | -0.576 | 0.01185 | -0.076 | -48.624
-10 | -0.561 | 0.01134 | -0.077 | -49.446
-9.5 | -0.54 | 0.01105 | -0.077 | -48.915
-9 | -0.515 | 0.01105 | -0.078 | -46.58
-8.5 | -0.484 | 0.0107 | -0.078 | -45.208
-8 | -0.448 | 0.01056 | -0.079 | -42.438
-7.5 | -0.408 | 0.01032 | -0.079 | -39.515
-7 | -0.364 | 0.01078 | -0.079 | -33.753
-6.5 | -0.316 | 0.01031 | -0.08 | -30.677
-6 | -0.266 | 0.01039 | -0.08 | -25.601
-5.5 | -0.213 | 0.01018 | -0.081 | -20.965
-5 | -0.159 | 0.01024 | -0.081 | -15.54
-4.5 | -0.104 | 0.01038 | -0.082 | -9.979
-4 | -0.047 | 0.01021 | -0.082 | -4.625
-3.5 | 0.01 | 0.01034 | -0.082 | 0.935
-3 | 0.067 | 0.01016 | -0.083 | 6.578
-2.5 | 0.124 | 0.01031 | -0.083 | 12.041
-2 | 0.181 | 0.01024 | -0.083 | 17.722
-1.5 | 0.239 | 0.01042 | -0.084 | 22.885
-1 | 0.296 | 0.01048 | -0.084 | 28.199
-0.5 | 0.352 | 0.01069 | -0.084 | 32.968
0 | 0.409 | 0.01085 | -0.085 | 37.707
0.5 | 0.464 | 0.01104 | -0.085 | 42.077
1 | 0.518 | 0.01115 | -0.085 | 46.519
1.5 | 0.571 | 0.01131 | -0.085 | 50.488
2 | 0.621 | 0.01152 | -0.086 | 53.905
2.5 | 0.668 | 0.01172 | -0.086 | 56.97
3 | 0.711 | 0.01191 | -0.086 | 59.691
3.5 | 0.75 | 0.01215 | -0.086 | 61.765
4 | 0.785 | 0.01237 | -0.087 | 63.428
4.5 | 0.814 | 0.01263 | -0.087 | 64.449
5 | 0.837 | 0.01299 | -0.087 | 64.444
5.5 | 0.854 | 0.01332 | -0.087 | 64.127
6 | 0.865 | 0.01346 | -0.087 | 64.28
6.5 | 0.87 | 0.0138 | -0.087 | 63.039
7 | 0.869 | 0.01425 | -0.087 | 60.991
7.5 | 0.862 | 0.01463 | -0.088 | 58.916
8 | 0.85 | 0.0149 | -0.088 | 57.085
8.5 | 0.826 | 0.01527 | -0.088 | 54.078
9 | 0.79 | 0.0161 | -0.088 | 49.1
9.5 | 0.62 | 0.05412 | -0.058 | 11.455
10 | 0.582 | 0.06008 | -0.054 | 9.69
10.5 | 0.548 | 0.06407 | -0.053 | 8.546
11 | 0.513 | 0.06881 | -0.052 | 7.45
11.5 | 0.477 | 0.07604 | -0.048 | 6.275

## 138. Re 18M Mach 0.00 (2)
BIGFOIL.COM POLAR EXPORT
sc20606
SC(2)-0606 |  |  |  | Cl Max: | 1.8102 | at alpha= | 13.5 | deg
XFOIL ncrit=9 |  |  |  | L/D Max: | 132.688 | at alpha= | 7.5 | deg
Re: | 18000000 |  |  | Cd Min: | 0.0189 | at alpha= | 13.5 | deg
Mach: | 0 |  |  | Cl=0 at alpha= | -99 | deg
|  |  |  | @ Cl=0.1, Cd= | 0.0055
|  |  |  | @ Cl=0.4, Cd= | 0.0055
|  |  |  | @ Cl=0.6, Cd= | 0.0058932
alpha (deg) | Cl | Cd | Cm | Cl/Cd
0 | 0.3826 | 0.0055 | -0.0875 | 69.5636
0.5 | 0.4407 | 0.0055 | -0.0882 | 80.1273
1 | 0.4979 | 0.00563 | -0.0885 | 88.4369
1.5 | 0.5549 | 0.00575 | -0.0888 | 96.5043
2.5 | 0.6683 | 0.00611 | -0.0891 | 109.3781
3 | 0.7246 | 0.0063 | -0.0892 | 115.0159
3.5 | 0.7807 | 0.0065 | -0.0892 | 120.1077
4 | 0.8367 | 0.00668 | -0.0893 | 125.2545
4.5 | 0.8924 | 0.0069 | -0.0892 | 129.3333
5 | 0.9477 | 0.00719 | -0.0891 | 131.8081
6.5 | 1.1115 | 0.0084 | -0.0884 | 132.3214
7 | 1.1655 | 0.00882 | -0.088 | 132.1429
7.5 | 1.2194 | 0.00919 | -0.0877 | 132.6877
8 | 1.2728 | 0.00962 | -0.0873 | 132.3077
9 | 1.3784 | 0.01058 | -0.0863 | 130.2836
9.5 | 1.4305 | 0.01112 | -0.0857 | 128.6421
10 | 1.4816 | 0.01178 | -0.085 | 125.7725
10.5 | 1.5313 | 0.01264 | -0.084 | 121.1472
11 | 1.5799 | 0.01365 | -0.0829 | 115.7436
11.5 | 1.6285 | 0.01453 | -0.0818 | 112.0785
12 | 1.676 | 0.0155 | -0.0805 | 108.129
12.5 | 1.7223 | 0.01655 | -0.0791 | 104.0665
13 | 1.7672 | 0.01769 | -0.0775 | 99.8982
13.5 | 1.8102 | 0.0189 | -0.0756 | 95.7778

## 139. Re 18M Mach 0.10 (1)
BIGFOIL.COM POLAR EXPORT
sc20606
SC(2)-0606 |  |  |  | Cl Max: | 0.86 | at alpha= | 6.5 | deg
JavaFoil+Calcfoil stall+Eppler ext transition |  |  |  | L/D Max: | 64.357 | at alpha= | 4.5 | deg
Re: | 18000000 |  |  | Cd Min: | 0.01018 | at alpha= | -3 | deg
Mach: | 0.1 |  |  | Cl=0 at alpha= | -3.5877 | deg
|  |  |  | @ Cl=0.1, Cd= | 0.010265
|  |  |  | @ Cl=0.4, Cd= | 0.010865
|  |  |  | @ Cl=0.6, Cd= | 0.07677
alpha (deg) | Cl | Cd | Cm | Cl/Cd
-16 | -0.289 | 0.11131 | -0.038 | -2.593
-15.5 | -0.311 | 0.10709 | -0.038 | -2.905
-15 | -0.334 | 0.10099 | -0.038 | -3.312
-14.5 | -0.358 | 0.09559 | -0.039 | -3.749
-14 | -0.383 | 0.08854 | -0.041 | -4.323
-13.5 | -0.406 | 0.08353 | -0.042 | -4.858
-13 | -0.428 | 0.07802 | -0.044 | -5.485
-12.5 | -0.452 | 0.06778 | -0.049 | -6.671
-12 | -0.478 | 0.05477 | -0.055 | -8.722
-11.5 | -0.552 | 0.01532 | -0.072 | -36.049
-11 | -0.564 | 0.01239 | -0.074 | -45.47
-10.5 | -0.563 | 0.01223 | -0.076 | -46.009
-10 | -0.555 | 0.01142 | -0.077 | -48.571
-9.5 | -0.536 | 0.01113 | -0.077 | -48.191
-9 | -0.512 | 0.01113 | -0.078 | -46.05
-8.5 | -0.483 | 0.01077 | -0.078 | -44.809
-8 | -0.448 | 0.01055 | -0.079 | -42.455
-7.5 | -0.408 | 0.01031 | -0.079 | -39.593
-7 | -0.365 | 0.01084 | -0.08 | -33.629
-6.5 | -0.317 | 0.01039 | -0.08 | -30.542
-6 | -0.267 | 0.01038 | -0.081 | -25.72
-5.5 | -0.214 | 0.01022 | -0.081 | -20.973
-5 | -0.16 | 0.01029 | -0.082 | -15.538
-4.5 | -0.104 | 0.01041 | -0.082 | -10.004
-4 | -0.047 | 0.01022 | -0.082 | -4.644
-3.5 | 0.01 | 0.01034 | -0.083 | 0.941
-3 | 0.067 | 0.01018 | -0.083 | 6.596
-2.5 | 0.125 | 0.01033 | -0.084 | 12.072
-2 | 0.182 | 0.01024 | -0.084 | 17.808
-1.5 | 0.24 | 0.01049 | -0.084 | 22.851
-1 | 0.297 | 0.01048 | -0.085 | 28.351
-0.5 | 0.354 | 0.01072 | -0.085 | 33.038
0 | 0.411 | 0.0109 | -0.085 | 37.712
0.5 | 0.467 | 0.01104 | -0.085 | 42.284
1 | 0.521 | 0.01121 | -0.086 | 46.488
1.5 | 0.573 | 0.01135 | -0.086 | 50.526
2 | 0.623 | 0.01157 | -0.086 | 53.882
2.5 | 0.67 | 0.01174 | -0.086 | 57.112
3 | 0.713 | 0.01193 | -0.087 | 59.826
3.5 | 0.752 | 0.01214 | -0.087 | 61.939
4 | 0.786 | 0.01245 | -0.087 | 63.106
4.5 | 0.813 | 0.01264 | -0.087 | 64.357
5 | 0.835 | 0.01302 | -0.087 | 64.108
5.5 | 0.85 | 0.01336 | -0.088 | 63.594
6 | 0.858 | 0.01355 | -0.088 | 63.319
6.5 | 0.86 | 0.01391 | -0.088 | 61.801
7 | 0.855 | 0.01432 | -0.088 | 59.706
7.5 | 0.844 | 0.01469 | -0.088 | 57.471
8 | 0.828 | 0.015 | -0.088 | 55.229
8.5 | 0.798 | 0.01541 | -0.088 | 51.812
9 | 0.745 | 0.01563 | -0.087 | 47.701
9.5 | 0.586 | 0.05599 | -0.056 | 10.458
10 | 0.545 | 0.06121 | -0.053 | 8.905
10.5 | 0.506 | 0.06634 | -0.051 | 7.623
11 | 0.468 | 0.07052 | -0.051 | 6.638
11.5 | 0.431 | 0.07677 | -0.048 | 5.612

## 140. Re 18M Mach 0.10 (2)
BIGFOIL.COM POLAR EXPORT
sc20606
SC(2)-0606 |  |  |  | Cl Max: | 1.9116 | at alpha= | 15.5 | deg
XFOIL ncrit=9 |  |  |  | L/D Max: | 131.136 | at alpha= | 6.5 | deg
Re: | 18000000 |  |  | Cd Min: | 0.05675 | at alpha= | 17 | deg
Mach: | 0.1 |  |  | Cl=0 at alpha= | -3.2867 | deg
|  |  |  | @ Cl=0.1, Cd= | 0.0053493
|  |  |  | @ Cl=0.4, Cd= | 0.0055
|  |  |  | @ Cl=0.6, Cd= | 0.0059047
alpha (deg) | Cl | Cd | Cm | Cl/Cd
-18.5 | -1.5394 | 0.04225 | -0.0514 | -36.4355
-18 | -1.5645 | 0.03291 | -0.0577 | -47.5387
-17.5 | -1.5631 | 0.02752 | -0.0608 | -56.7987
-17 | -1.5334 | 0.02427 | -0.0615 | -63.1809
-16.5 | -1.4952 | 0.02173 | -0.0619 | -68.8081
-16 | -1.452 | 0.01962 | -0.0623 | -74.0061
-15.5 | -1.4055 | 0.0178 | -0.0626 | -78.9607
-15 | -1.3563 | 0.01626 | -0.0629 | -83.4133
-14.5 | -1.3054 | 0.01484 | -0.0633 | -87.965
-14 | -1.253 | 0.01361 | -0.0638 | -92.0647
-13.5 | -1.1995 | 0.0125 | -0.0642 | -95.96
-13 | -1.146 | 0.01153 | -0.0645 | -99.3929
-12.5 | -1.0924 | 0.01064 | -0.0647 | -102.6692
-12 | -1.0339 | 0.00982 | -0.0659 | -105.2851
-11.5 | -0.975 | 0.00909 | -0.067 | -107.2607
-11 | -0.9155 | 0.00824 | -0.0684 | -111.1044
-10.5 | -0.8561 | 0.00769 | -0.0695 | -111.3264
-10 | -0.7966 | 0.00728 | -0.0706 | -109.4231
-9.5 | -0.7366 | 0.0069 | -0.0718 | -106.7536
-9 | -0.6759 | 0.00657 | -0.0731 | -102.8767
-8.5 | -0.6143 | 0.00623 | -0.0746 | -98.6035
-8 | -0.5523 | 0.00584 | -0.0762 | -94.5719
-7.5 | -0.4905 | 0.0055 | -0.0777 | -89.1818
-7 | -0.4288 | 0.00518 | -0.0792 | -82.7799
-6.5 | -0.366 | 0.00482 | -0.081 | -75.9336
-6 | -0.3089 | 0.00465 | -0.0813 | -66.4301
-5.5 | -0.2511 | 0.00448 | -0.0818 | -56.0491
-5 | -0.1952 | 0.00438 | -0.0817 | -44.5662
-4.5 | -0.1388 | 0.00443 | -0.0818 | -31.3318
-4 | -0.0821 | 0.00472 | -0.0822 | -17.3941
-3.5 | -0.0247 | 0.00497 | -0.0828 | -4.9698
-3 | 0.0332 | 0.00506 | -0.0833 | 6.5613
-2.5 | 0.0909 | 0.00534 | -0.084 | 17.0225
-2 | 0.1496 | 0.0054 | -0.0848 | 27.7037
-1.5 | 0.2081 | 0.00544 | -0.0856 | 38.2537
-1 | 0.2664 | 0.00553 | -0.0862 | 48.1736
-0.5 | 0.326 | 0.00548 | -0.0873 | 59.4891
0 | 0.3846 | 0.0055 | -0.0879 | 69.9273
0.5 | 0.4431 | 0.0055 | -0.0886 | 80.5636
1 | 0.5006 | 0.00563 | -0.0889 | 88.9165
1.5 | 0.558 | 0.00575 | -0.0891 | 97.0435
2 | 0.615 | 0.00596 | -0.0892 | 103.1879
2.5 | 0.6722 | 0.00612 | -0.0894 | 109.8366
3 | 0.729 | 0.00632 | -0.0894 | 115.3481
3.5 | 0.7855 | 0.00652 | -0.0894 | 120.4755
4 | 0.8421 | 0.00671 | -0.0894 | 125.4993
4.5 | 0.8983 | 0.00693 | -0.0893 | 129.6248
5 | 0.9539 | 0.00736 | -0.0891 | 129.606
5.5 | 1.0095 | 0.00772 | -0.0888 | 130.7642
6 | 1.0648 | 0.00813 | -0.0884 | 130.9717
6.5 | 1.1199 | 0.00854 | -0.088 | 131.1358
7 | 1.1746 | 0.00898 | -0.0876 | 130.8018
7.5 | 1.2294 | 0.00939 | -0.0871 | 130.9265
8 | 1.2837 | 0.00984 | -0.0865 | 130.4573
8.5 | 1.3376 | 0.01035 | -0.0859 | 129.2367
9 | 1.3911 | 0.01089 | -0.0851 | 127.741
9.5 | 1.4437 | 0.01158 | -0.0842 | 124.6718
10 | 1.4942 | 0.01269 | -0.0829 | 117.7463
10.5 | 1.5451 | 0.01361 | -0.0817 | 113.5268
11 | 1.5949 | 0.01464 | -0.0803 | 108.9413
11.5 | 1.6434 | 0.01579 | -0.0787 | 104.0785
12 | 1.6903 | 0.01712 | -0.0769 | 98.7325
12.5 | 1.7354 | 0.01861 | -0.0748 | 93.2509
13 | 1.778 | 0.02031 | -0.0723 | 87.5431
13.5 | 1.8172 | 0.02224 | -0.0695 | 81.7086
15.5 | 1.9116 | 0.03418 | -0.0512 | 55.9274
16 | 1.8915 | 0.03855 | -0.0414 | 49.0661
16.5 | 1.8433 | 0.0449 | -0.0317 | 41.0535
17 | 1.781 | 0.05675 | -0.0318 | 31.3833

## 141. Re 18M Mach 0.25 (1)
BIGFOIL.COM POLAR EXPORT
sc20606
SC(2)-0606 |  |  |  | Cl Max: | 0.811 | at alpha= | 5 | deg
JavaFoil+Calcfoil stall+Eppler ext transition |  |  |  | L/D Max: | 62.233 | at alpha= | 4.5 | deg
Re: | 18000000 |  |  | Cd Min: | 0.01022 | at alpha= | -3 | deg
Mach: | 0.25 |  |  | Cl=0 at alpha= | -3.5848 | deg
|  |  |  | @ Cl=0.1, Cd= | 0.010294
|  |  |  | @ Cl=0.4, Cd= | 0.0679
|  |  |  | @ Cl=0.6, Cd= | 0.0679
alpha (deg) | Cl | Cd | Cm | Cl/Cd
-14.5 | -0.061 | 0.09354 | -0.042 | -0.653
-14 | -0.058 | 0.09382 | -0.04 | -0.619
-13.5 | -0.146 | 0.08947 | -0.04 | -1.63
-13 | -0.215 | 0.08536 | -0.04 | -2.523
-12.5 | -0.274 | 0.07806 | -0.043 | -3.509
-12 | -0.327 | 0.06949 | -0.047 | -4.706
-11.5 | -0.406 | 0.0272 | -0.068 | -14.909
-11 | -0.426 | 0.02857 | -0.068 | -14.92
-10.5 | -0.481 | 0.01274 | -0.077 | -37.754
-10 | -0.496 | 0.01214 | -0.078 | -40.821
-9.5 | -0.5 | 0.01167 | -0.08 | -42.881
-9 | -0.49 | 0.01123 | -0.08 | -43.676
-8.5 | -0.471 | 0.01097 | -0.081 | -42.957
-8 | -0.444 | 0.01067 | -0.081 | -41.587
-7.5 | -0.409 | 0.01043 | -0.082 | -39.224
-7 | -0.368 | 0.01025 | -0.082 | -35.942
-6.5 | -0.323 | 0.01047 | -0.083 | -30.813
-6 | -0.273 | 0.01052 | -0.083 | -25.907
-5.5 | -0.219 | 0.01031 | -0.083 | -21.277
-5 | -0.164 | 0.01037 | -0.084 | -15.809
-4.5 | -0.107 | 0.01047 | -0.084 | -10.205
-4 | -0.049 | 0.01026 | -0.085 | -4.75
-3.5 | 0.01 | 0.01039 | -0.085 | 0.961
-3 | 0.069 | 0.01022 | -0.085 | 6.753
-2.5 | 0.128 | 0.01036 | -0.086 | 12.368
-2 | 0.187 | 0.01029 | -0.086 | 18.197
-1.5 | 0.246 | 0.01063 | -0.087 | 23.179
-1 | 0.305 | 0.01052 | -0.087 | 29.007
-0.5 | 0.364 | 0.01081 | -0.087 | 33.662
0 | 0.422 | 0.01096 | -0.087 | 38.538
0.5 | 0.479 | 0.01115 | -0.088 | 42.999
1 | 0.535 | 0.01129 | -0.088 | 47.366
1.5 | 0.588 | 0.01145 | -0.088 | 51.315
2 | 0.638 | 0.01171 | -0.089 | 54.473
2.5 | 0.684 | 0.01191 | -0.089 | 57.396
3 | 0.724 | 0.01215 | -0.089 | 59.589
3.5 | 0.759 | 0.01233 | -0.089 | 61.508
4 | 0.785 | 0.01269 | -0.089 | 61.891
4.5 | 0.803 | 0.01291 | -0.09 | 62.233
5 | 0.811 | 0.01329 | -0.09 | 61.071
5.5 | 0.809 | 0.01372 | -0.09 | 58.963
6 | 0.795 | 0.01402 | -0.09 | 56.699
6.5 | 0.769 | 0.01437 | -0.09 | 53.563
7 | 0.733 | 0.01474 | -0.09 | 49.733
7.5 | 0.686 | 0.01519 | -0.09 | 45.177
8 | 0.63 | 0.01546 | -0.091 | 40.77
8.5 | 0.457 | 0.04793 | -0.061 | 9.528
9 | 0.369 | 0.05643 | -0.054 | 6.546
9.5 | 0.28 | 0.06295 | -0.05 | 4.45
10 | 0.176 | 0.0679 | -0.049 | 2.586

## 142. Re 18M Mach 0.25 (2)
BIGFOIL.COM POLAR EXPORT
sc20606
SC(2)-0606 |  |  |  | Cl Max: | 1.3951 | at alpha= | 8.5 | deg
XFOIL ncrit=9 |  |  |  | L/D Max: | 127.373 | at alpha= | 4.5 | deg
Re: | 18000000 |  |  | Cd Min: | 0.18196 | at alpha= | -16 | deg
Mach: | 0.25 |  |  | Cl=0 at alpha= | -3.2751 | deg
|  |  |  | @ Cl=0.1, Cd= | 0.0053213
|  |  |  | @ Cl=0.4, Cd= | 0.0055015
|  |  |  | @ Cl=0.6, Cd= | 0.0058827
alpha (deg) | Cl | Cd | Cm | Cl/Cd
-16 | -0.7375 | 0.18196 | 0.0323 | -4.0531
-15.5 | -0.7241 | 0.17464 | 0.0288 | -4.1462
-15 | -0.7111 | 0.16748 | 0.0255 | -4.2459
-13 | -0.8436 | 0.09461 | -0.0093 | -8.9166
-12.5 | -0.8937 | 0.07516 | -0.0232 | -11.8906
-12 | -0.9276 | 0.05377 | -0.0452 | -17.2513
-11.5 | -0.9668 | 0.04009 | -0.0557 | -24.1157
-11 | -0.9761 | 0.01444 | -0.0716 | -67.597
-10.5 | -0.9124 | 0.01065 | -0.074 | -85.6714
-10 | -0.8454 | 0.00833 | -0.0757 | -101.4886
-9.5 | -0.7793 | 0.00758 | -0.0764 | -102.81
-9 | -0.7135 | 0.00718 | -0.0771 | -99.3733
-8.5 | -0.6473 | 0.00677 | -0.0781 | -95.613
-8 | -0.5807 | 0.00627 | -0.0794 | -92.6156
-7.5 | -0.5146 | 0.00583 | -0.0807 | -88.2676
-7 | -0.449 | 0.00538 | -0.082 | -83.4572
-6.5 | -0.3825 | 0.00491 | -0.0836 | -77.9022
-6 | -0.3222 | 0.0047 | -0.0839 | -68.5532
-5.5 | -0.2618 | 0.00453 | -0.0842 | -57.7925
-5 | -0.2032 | 0.00439 | -0.0841 | -46.287
-4.5 | -0.1446 | 0.00437 | -0.0841 | -33.0892
-4 | -0.0861 | 0.00465 | -0.0844 | -18.5161
-3.5 | -0.0269 | 0.00496 | -0.0849 | -5.4234
-3 | 0.0329 | 0.00505 | -0.0854 | 6.5149
-2.5 | 0.0924 | 0.00531 | -0.0861 | 17.4011
-2 | 0.1528 | 0.0054 | -0.087 | 28.2963
-1 | 0.2734 | 0.00554 | -0.0884 | 49.3502
-0.5 | 0.335 | 0.00548 | -0.0895 | 61.1314
0 | 0.3955 | 0.0055 | -0.0902 | 71.9091
0.5 | 0.4559 | 0.00552 | -0.0907 | 82.5906
1 | 0.5155 | 0.00567 | -0.091 | 90.9171
1.5 | 0.575 | 0.00579 | -0.0911 | 99.3092
2 | 0.6343 | 0.00601 | -0.0911 | 105.5408
2.5 | 0.6938 | 0.0062 | -0.091 | 111.9032
3 | 0.7531 | 0.00643 | -0.0909 | 117.1229
3.5 | 0.8125 | 0.00664 | -0.0906 | 122.3645
4 | 0.8721 | 0.00686 | -0.0902 | 127.1283
4.5 | 0.9311 | 0.00731 | -0.0896 | 127.3735
5.5 | 1.049 | 0.00842 | -0.0878 | 124.5843
6 | 1.1079 | 0.00907 | -0.0866 | 122.1499
6.5 | 1.1672 | 0.00966 | -0.0854 | 120.8282
7 | 1.2267 | 0.01031 | -0.084 | 118.9816
7.5 | 1.286 | 0.01108 | -0.0823 | 116.065
8 | 1.3441 | 0.01222 | -0.0803 | 109.9918
8.5 | 1.3951 | 0.01496 | -0.0771 | 93.2553
9 | 1.3655 | 0.03265 | -0.0673 | 41.8224
10 | 1.2172 | 0.07456 | -0.0585 | 16.3251
10.5 | 1.1955 | 0.08354 | -0.0618 | 14.3105
11 | 1.1722 | 0.10121 | -0.0806 | 11.5819
11.5 | 1.1388 | 0.11757 | -0.0908 | 9.6861
12 | 1.0793 | 0.1406 | -0.1041 | 7.6764

## 143. Re 18M Mach 0.50 (1)
BIGFOIL.COM POLAR EXPORT
sc20606
SC(2)-0606 |  |  |  | Cl Max: | 1.225 | at alpha= | 20 | deg
JavaFoil+Calcfoil stall+Eppler ext transition |  |  |  | L/D Max: | 55.356 | at alpha= | 2 | deg
Re: | 18000000 |  |  | Cd Min: | 0.01051 | at alpha= | -5 | deg
Mach: | 0.5 |  |  | Cl=0 at alpha= | -3.5846 | deg
|  |  |  | @ Cl=0.1, Cd= | 0.010547
|  |  |  | @ Cl=0.4, Cd= | 0.011219
|  |  |  | @ Cl=0.6, Cd= | 0.053794
alpha (deg) | Cl | Cd | Cm | Cl/Cd
-20 | -0.866 | 0.14894 | -0.046 | -5.814
-19.5 | -0.835 | 0.15746 | -0.044 | -5.306
-19 | -0.811 | 0.1445 | -0.045 | -5.611
-18.5 | -0.787 | 0.13437 | -0.046 | -5.859
-18 | -0.764 | 0.12383 | -0.048 | -6.169
-17.5 | -0.732 | 0.13198 | -0.044 | -5.546
-17 | -0.707 | 0.12323 | -0.045 | -5.733
-16.5 | -0.688 | 0.10482 | -0.05 | -6.562
-16 | -0.674 | 0.08611 | -0.057 | -7.83
-15.5 | -0.706 | 0.03606 | -0.072 | -19.572
-15 | -0.602 | 0.10593 | -0.045 | -5.683
-14.5 | -0.579 | 0.09337 | -0.049 | -6.204
-14 | -0.559 | 0.0813 | -0.054 | -6.877
-13.5 | -0.538 | 0.07169 | -0.058 | -7.503
-13 | -0.563 | 0.02839 | -0.076 | -19.824
-12.5 | -0.47 | 0.08603 | -0.044 | -5.464
-12 | -0.444 | 0.08019 | -0.045 | -5.542
-11.5 | -0.419 | 0.07398 | -0.047 | -5.663
-11 | -0.395 | 0.0666 | -0.051 | -5.926
-10.5 | -0.394 | 0.03762 | -0.071 | -10.465
-10 | -0.408 | 0.0133 | -0.086 | -30.664
-9.5 | -0.313 | 0.06122 | -0.045 | -5.108
-9 | -0.29 | 0.05219 | -0.055 | -5.56
-8.5 | -0.318 | 0.01217 | -0.089 | -26.142
-8 | -0.282 | 0.01223 | -0.088 | -23.056
-7.5 | -0.257 | 0.0114 | -0.091 | -22.497
-7 | -0.224 | 0.01103 | -0.092 | -20.294
-6.5 | -0.304 | 0.01147 | -0.092 | -26.474
-6 | -0.284 | 0.01099 | -0.093 | -25.811
-5.5 | -0.237 | 0.01078 | -0.093 | -21.988
-5 | -0.18 | 0.01051 | -0.094 | -17.157
-4.5 | -0.119 | 0.01076 | -0.094 | -11.021
-4 | -0.054 | 0.0106 | -0.095 | -5.122
-3.5 | 0.011 | 0.01061 | -0.095 | 1.051
-3 | 0.077 | 0.01053 | -0.096 | 7.321
-2.5 | 0.143 | 0.01058 | -0.096 | 13.532
-2 | 0.209 | 0.0108 | -0.096 | 19.386
-1.5 | 0.275 | 0.01089 | -0.097 | 25.291
-1 | 0.341 | 0.01079 | -0.097 | 31.612
-0.5 | 0.407 | 0.01127 | -0.097 | 36.083
0 | 0.471 | 0.01133 | -0.098 | 41.614
0.5 | 0.534 | 0.01163 | -0.098 | 45.894
1 | 0.592 | 0.01171 | -0.098 | 50.589
1.5 | 0.645 | 0.01208 | -0.099 | 53.357
2 | 0.685 | 0.01238 | -0.099 | 55.356
2.5 | 0.702 | 0.01276 | -0.099 | 55.031
3 | 0.646 | 0.01311 | -0.099 | 49.256
3.5 | 0.464 | 0.01351 | -0.1 | 34.337
4 | 0.496 | 0.01386 | -0.1 | 35.81
4.5 | 0.529 | 0.0141 | -0.1 | 37.512
5 | 0.561 | 0.01453 | -0.1 | 38.625
5.5 | 0.594 | 0.01483 | -0.101 | 40.028
6 | 0.504 | 0.0466 | -0.05 | 10.825
6.5 | 0.658 | 0.01567 | -0.101 | 42.002
7 | 0.69 | 0.01641 | -0.101 | 42.076
7.5 | 0.588 | 0.05057 | -0.059 | 11.619
8 | 0.61 | 0.05648 | -0.055 | 10.809
8.5 | 0.634 | 0.06323 | -0.051 | 10.033
9 | 0.818 | 0.01749 | -0.101 | 46.773
9.5 | 0.85 | 0.01889 | -0.101 | 44.982
10 | 0.731 | 0.05701 | -0.069 | 12.822
10.5 | 0.744 | 0.06883 | -0.06 | 10.809
11 | 0.765 | 0.07861 | -0.056 | 9.735
11.5 | 0.792 | 0.07975 | -0.058 | 9.937
12 | 0.979 | 0.02099 | -0.098 | 46.631
12.5 | 0.866 | 0.06923 | -0.071 | 12.515
13 | 0.873 | 0.08599 | -0.061 | 10.149
13.5 | 0.894 | 0.10018 | -0.058 | 8.921
14 | 0.928 | 0.093 | -0.064 | 9.974
14.5 | 0.949 | 0.10264 | -0.061 | 9.244
15 | 0.97 | 0.11558 | -0.059 | 8.393
15.5 | 0.995 | 0.12402 | -0.059 | 8.026
16 | 1.025 | 0.11817 | -0.062 | 8.672
16.5 | 1.048 | 0.12738 | -0.061 | 8.227
17 | 1.073 | 0.13516 | -0.06 | 7.936
17.5 | 1.097 | 0.14784 | -0.06 | 7.42
18 | 1.125 | 0.14468 | -0.062 | 7.772
18.5 | 1.15 | 0.15069 | -0.062 | 7.628
19 | 1.172 | 0.17258 | -0.061 | 6.791
19.5 | 1.196 | 0.18097 | -0.061 | 6.611
20 | 1.225 | 0.1697 | -0.063 | 7.219

## 144. Re 18M Mach 0.50 (2)
BIGFOIL.COM POLAR EXPORT
sc20606
SC(2)-0606 |  |  |  | Cl Max: | 0.995 | at alpha= | 5.5 | deg
XFOIL ncrit=9 |  |  |  | L/D Max: | 115.863 | at alpha= | 2.5 | deg
Re: | 18000000 |  |  | Cd Min: | 0.16869 | at alpha= | 10.5 | deg
Mach: | 0.5 |  |  | Cl=0 at alpha= | -99 | deg
|  |  |  | @ Cl=0.1, Cd= | 0.00553
|  |  |  | @ Cl=0.4, Cd= | 0.00553
|  |  |  | @ Cl=0.6, Cd= | 0.0058553
alpha (deg) | Cl | Cd | Cm | Cl/Cd
0 | 0.4436 | 0.00553 | -0.0997 | 80.217
0.5 | 0.5127 | 0.00566 | -0.1 | 90.583
1 | 0.5819 | 0.00579 | -0.0998 | 100.5009
1.5 | 0.6512 | 0.00604 | -0.0992 | 107.8146
2 | 0.7214 | 0.00641 | -0.0982 | 112.5429
2.5 | 0.7925 | 0.00684 | -0.0968 | 115.8626
3 | 0.8629 | 0.00795 | -0.0943 | 108.5409
3.5 | 0.9164 | 0.01442 | -0.0891 | 63.5506
4 | 0.9526 | 0.02439 | -0.0831 | 39.057
4.5 | 0.9747 | 0.03603 | -0.0775 | 27.0525
5 | 0.9918 | 0.04678 | -0.0742 | 21.2014
5.5 | 0.995 | 0.05859 | -0.0736 | 16.9824
6 | 0.9887 | 0.07031 | -0.0764 | 14.062
6.5 | 0.9682 | 0.08085 | -0.0808 | 11.9753
7 | 0.954 | 0.09335 | -0.0932 | 10.2196
7.5 | 0.9457 | 0.10472 | -0.0997 | 9.0307
8 | 0.9407 | 0.11583 | -0.1051 | 8.1214
8.5 | 0.9382 | 0.12685 | -0.11 | 7.3961
9 | 0.9388 | 0.1377 | -0.1148 | 6.8177
9.5 | 0.9438 | 0.14806 | -0.1194 | 6.3744
10 | 0.9504 | 0.15837 | -0.124 | 6.0011
10.5 | 0.9599 | 0.16869 | -0.1287 | 5.6903

## 145. Re 20M Mach 0.00 (1)
BIGFOIL.COM POLAR EXPORT
sc20606
SC(2)-0606 |  |  |  | Cl Max: | 0.87 | at alpha= | 6.5 | deg
JavaFoil+Calcfoil stall+Eppler ext transition |  |  |  | L/D Max: | 65.282 | at alpha= | 5 | deg
Re: | 20000000 |  |  | Cd Min: | 0.01021 | at alpha= | -3 | deg
Mach: | 0 |  |  | Cl=0 at alpha= | -3.5877 | deg
|  |  |  | @ Cl=0.1, Cd= | 0.010216
|  |  |  | @ Cl=0.4, Cd= | 0.010838
|  |  |  | @ Cl=0.6, Cd= | 0.07519
alpha (deg) | Cl | Cd | Cm | Cl/Cd
-16 | -0.328 | 0.1095 | -0.038 | -2.999
-15.5 | -0.349 | 0.10432 | -0.039 | -3.346
-15 | -0.37 | 0.0993 | -0.039 | -3.724
-14.5 | -0.391 | 0.09357 | -0.04 | -4.179
-14 | -0.413 | 0.08681 | -0.042 | -4.753
-13.5 | -0.433 | 0.08076 | -0.044 | -5.364
-13 | -0.452 | 0.07561 | -0.045 | -5.977
-12.5 | -0.477 | 0.0612 | -0.052 | -7.795
-12 | -0.544 | 0.02144 | -0.068 | -25.36
-11.5 | -0.575 | 0.01328 | -0.073 | -43.287
-11 | -0.577 | 0.0119 | -0.074 | -48.546
-10.5 | -0.576 | 0.01171 | -0.076 | -49.182
-10 | -0.561 | 0.01144 | -0.077 | -49.053
-9.5 | -0.54 | 0.01125 | -0.077 | -48.059
-9 | -0.515 | 0.01094 | -0.078 | -47.037
-8.5 | -0.484 | 0.01079 | -0.078 | -44.819
-8 | -0.448 | 0.01045 | -0.079 | -42.861
-7.5 | -0.408 | 0.01093 | -0.079 | -37.31
-7 | -0.364 | 0.01072 | -0.079 | -33.917
-6.5 | -0.316 | 0.01043 | -0.08 | -30.327
-6 | -0.266 | 0.01029 | -0.08 | -25.853
-5.5 | -0.213 | 0.01028 | -0.081 | -20.759
-5 | -0.159 | 0.01041 | -0.081 | -15.29
-4.5 | -0.104 | 0.01032 | -0.082 | -10.041
-4 | -0.047 | 0.01031 | -0.082 | -4.58
-3.5 | 0.01 | 0.01023 | -0.082 | 0.945
-3 | 0.067 | 0.01021 | -0.083 | 6.545
-2.5 | 0.124 | 0.01022 | -0.083 | 12.136
-2 | 0.181 | 0.01042 | -0.083 | 17.403
-1.5 | 0.239 | 0.01047 | -0.084 | 22.77
-1 | 0.296 | 0.01033 | -0.084 | 28.621
-0.5 | 0.352 | 0.01067 | -0.084 | 33.014
0 | 0.409 | 0.01087 | -0.085 | 37.638
0.5 | 0.464 | 0.01091 | -0.085 | 42.57
1 | 0.518 | 0.01116 | -0.085 | 46.44
1.5 | 0.571 | 0.01121 | -0.085 | 50.911
2 | 0.621 | 0.01143 | -0.086 | 54.303
2.5 | 0.668 | 0.01168 | -0.086 | 57.153
3 | 0.711 | 0.01185 | -0.086 | 60.011
3.5 | 0.75 | 0.01208 | -0.086 | 62.134
4 | 0.785 | 0.01228 | -0.087 | 63.905
4.5 | 0.814 | 0.01254 | -0.087 | 64.906
5 | 0.837 | 0.01282 | -0.087 | 65.282
5.5 | 0.854 | 0.01317 | -0.087 | 64.848
6 | 0.865 | 0.01338 | -0.087 | 64.673
6.5 | 0.87 | 0.01365 | -0.087 | 63.731
7 | 0.869 | 0.01408 | -0.087 | 61.721
7.5 | 0.862 | 0.01445 | -0.088 | 59.656
8 | 0.85 | 0.01476 | -0.088 | 57.63
8.5 | 0.826 | 0.01511 | -0.088 | 54.653
9 | 0.79 | 0.01572 | -0.088 | 50.275
9.5 | 0.624 | 0.05179 | -0.06 | 12.041
10 | 0.584 | 0.05866 | -0.056 | 9.954
10.5 | 0.549 | 0.06282 | -0.055 | 8.737
11 | 0.511 | 0.07017 | -0.05 | 7.287
11.5 | 0.478 | 0.07519 | -0.049 | 6.352

## 146. Re 20M Mach 0.00 (2)
BIGFOIL.COM POLAR EXPORT
sc20606
SC(2)-0606 |  |  |  | Cl Max: | 2.0422 | at alpha= | 17.5 | deg
XFOIL ncrit=9 |  |  |  | L/D Max: | 136.065 | at alpha= | 7.5 | deg
Re: | 20000000 |  |  | Cd Min: | 0.05063 | at alpha= | 19 | deg
Mach: | 0 |  |  | Cl=0 at alpha= | -3.2896 | deg
|  |  |  | @ Cl=0.1, Cd= | 0.0053647
|  |  |  | @ Cl=0.4, Cd= | 0.005481
|  |  |  | @ Cl=0.6, Cd= | 0.0058183
alpha (deg) | Cl | Cd | Cm | Cl/Cd
-20 | -1.654 | 0.04094 | -0.0492 | -40.4006
-19.5 | -1.6707 | 0.03289 | -0.0541 | -50.7966
-19 | -1.6762 | 0.02786 | -0.0554 | -60.1651
-18.5 | -1.6497 | 0.02467 | -0.0577 | -66.8707
-18 | -1.6148 | 0.02241 | -0.0582 | -72.0571
-17.5 | -1.5748 | 0.02051 | -0.0588 | -76.7821
-17 | -1.5314 | 0.01886 | -0.0593 | -81.1983
-16.5 | -1.4854 | 0.0174 | -0.0599 | -85.3678
-16 | -1.4375 | 0.0161 | -0.0605 | -89.2857
-15.5 | -1.3881 | 0.01491 | -0.0611 | -93.0986
-15 | -1.3374 | 0.01386 | -0.0618 | -96.4935
-14.5 | -1.2856 | 0.01287 | -0.0625 | -99.8912
-14 | -1.2331 | 0.01199 | -0.0631 | -102.844
-13.5 | -1.1801 | 0.01117 | -0.0638 | -105.6491
-13 | -1.1268 | 0.01043 | -0.0643 | -108.0345
-12.5 | -1.0745 | 0.00976 | -0.0645 | -110.0922
-12 | -1.0186 | 0.00912 | -0.0654 | -111.6886
-11.5 | -0.9607 | 0.00842 | -0.0668 | -114.0974
-11 | -0.9026 | 0.0078 | -0.0681 | -115.7179
-10.5 | -0.8443 | 0.00735 | -0.0693 | -114.8707
-10 | -0.7856 | 0.00697 | -0.0705 | -112.7116
-9.5 | -0.7261 | 0.0066 | -0.0719 | -110.0152
-9 | -0.666 | 0.00628 | -0.0733 | -106.051
-8.5 | -0.6053 | 0.00596 | -0.0749 | -101.5604
-8 | -0.5444 | 0.00562 | -0.0764 | -96.8683
-7.5 | -0.4838 | 0.00531 | -0.0779 | -91.1111
-6.5 | -0.3641 | 0.00473 | -0.0803 | -76.9767
-6 | -0.307 | 0.00457 | -0.0807 | -67.1772
-5.5 | -0.2511 | 0.00445 | -0.0808 | -56.427
-5 | -0.195 | 0.00442 | -0.081 | -44.1176
-4 | -0.0817 | 0.00488 | -0.0818 | -16.7418
-3.5 | -0.0242 | 0.00504 | -0.0825 | -4.8016
-3 | 0.0333 | 0.00513 | -0.083 | 6.4912
-2.5 | 0.0908 | 0.00536 | -0.0837 | 16.9403
-2 | 0.1491 | 0.00539 | -0.0845 | 27.6623
-1.5 | 0.2072 | 0.00544 | -0.0852 | 38.0882
-1 | 0.2653 | 0.00551 | -0.0858 | 48.1488
-0.5 | 0.3241 | 0.00549 | -0.0867 | 59.0346
0 | 0.3825 | 0.00549 | -0.0874 | 69.6721
0.5 | 0.4409 | 0.00546 | -0.0882 | 80.7509
1 | 0.498 | 0.00559 | -0.0885 | 89.0877
1.5 | 0.5552 | 0.00568 | -0.0888 | 97.7465
2.5 | 0.6686 | 0.00603 | -0.0891 | 110.8789
3 | 0.725 | 0.0062 | -0.0892 | 116.9355
3.5 | 0.7813 | 0.00638 | -0.0893 | 122.4608
4 | 0.8373 | 0.00657 | -0.0894 | 127.4429
4.5 | 0.893 | 0.00679 | -0.0893 | 131.5169
5 | 0.9483 | 0.00709 | -0.0892 | 133.7518
6 | 1.0579 | 0.00784 | -0.0888 | 134.9362
6.5 | 1.1124 | 0.00821 | -0.0885 | 135.4933
7 | 1.1666 | 0.0086 | -0.0882 | 135.6512
7.5 | 1.2205 | 0.00897 | -0.0879 | 136.0647
8 | 1.2741 | 0.00939 | -0.0875 | 135.6869
8.5 | 1.3272 | 0.00985 | -0.0871 | 134.7411
9 | 1.3798 | 0.01033 | -0.0866 | 133.5721
10 | 1.4829 | 0.01157 | -0.0852 | 128.1677
10.5 | 1.5324 | 0.01252 | -0.0842 | 122.3962
11 | 1.5822 | 0.01329 | -0.0832 | 119.0519
11.5 | 1.631 | 0.01413 | -0.0822 | 115.4282
12 | 1.6789 | 0.01504 | -0.0809 | 111.629
12.5 | 1.7256 | 0.01603 | -0.0796 | 107.6482
13 | 1.7711 | 0.0171 | -0.0781 | 103.5731
13.5 | 1.8151 | 0.01827 | -0.0764 | 99.3487
14 | 1.8557 | 0.01943 | -0.0741 | 95.5069
14.5 | 1.8958 | 0.02086 | -0.0718 | 90.8821
15 | 1.9335 | 0.02241 | -0.0693 | 86.2784
15.5 | 1.968 | 0.02414 | -0.0664 | 81.5244
16 | 1.9984 | 0.02608 | -0.063 | 76.6258
16.5 | 2.0235 | 0.02825 | -0.0589 | 71.6283
17 | 2.0414 | 0.03069 | -0.054 | 66.5168
17.5 | 2.0422 | 0.03332 | -0.0465 | 61.2905
18 | 2.0191 | 0.03688 | -0.0366 | 54.7478
18.5 | 1.9952 | 0.04206 | -0.0304 | 47.437
19 | 1.9572 | 0.05063 | -0.0287 | 38.6569

## 147. Re 20M Mach 0.10 (1)
BIGFOIL.COM POLAR EXPORT
sc20606
SC(2)-0606 |  |  |  | Cl Max: | 0.86 | at alpha= | 6.5 | deg
JavaFoil+Calcfoil stall+Eppler ext transition |  |  |  | L/D Max: | 64.798 | at alpha= | 5 | deg
Re: | 20000000 |  |  | Cd Min: | 0.01023 | at alpha= | -2.5 | deg
Mach: | 0.1 |  |  | Cl=0 at alpha= | -3.5877 | deg
|  |  |  | @ Cl=0.1, Cd= | 0.010234
|  |  |  | @ Cl=0.4, Cd= | 0.010859
|  |  |  | @ Cl=0.6, Cd= | 0.07649
alpha (deg) | Cl | Cd | Cm | Cl/Cd
-15.5 | -0.311 | 0.10675 | -0.038 | -2.914
-15 | -0.335 | 0.1007 | -0.039 | -3.323
-14.5 | -0.358 | 0.09562 | -0.039 | -3.747
-14 | -0.383 | 0.08786 | -0.042 | -4.36
-13.5 | -0.406 | 0.08261 | -0.043 | -4.919
-13 | -0.429 | 0.07679 | -0.045 | -5.583
-12.5 | -0.455 | 0.06488 | -0.05 | -7.008
-12 | -0.51 | 0.03045 | -0.065 | -16.735
-11.5 | -0.554 | 0.01473 | -0.072 | -37.632
-11 | -0.565 | 0.01191 | -0.075 | -47.427
-10.5 | -0.568 | 0.01179 | -0.076 | -48.124
-10 | -0.555 | 0.01151 | -0.077 | -48.206
-9.5 | -0.536 | 0.01124 | -0.077 | -47.726
-9 | -0.512 | 0.01102 | -0.078 | -46.495
-8.5 | -0.483 | 0.01079 | -0.078 | -44.76
-8 | -0.448 | 0.01052 | -0.079 | -42.592
-7.5 | -0.408 | 0.011 | -0.079 | -37.119
-7 | -0.365 | 0.01072 | -0.08 | -34.008
-6.5 | -0.317 | 0.01045 | -0.08 | -30.368
-6 | -0.267 | 0.01033 | -0.081 | -25.847
-5.5 | -0.214 | 0.01029 | -0.081 | -20.832
-5 | -0.16 | 0.01041 | -0.082 | -15.358
-4.5 | -0.104 | 0.01031 | -0.082 | -10.096
-4 | -0.047 | 0.01033 | -0.082 | -4.594
-3.5 | 0.01 | 0.01027 | -0.083 | 0.947
-3 | 0.067 | 0.01024 | -0.083 | 6.563
-2.5 | 0.125 | 0.01023 | -0.084 | 12.193
-2 | 0.182 | 0.01043 | -0.084 | 17.486
-1.5 | 0.24 | 0.01048 | -0.084 | 22.875
-1 | 0.297 | 0.01034 | -0.085 | 28.746
-0.5 | 0.354 | 0.01069 | -0.085 | 33.136
0 | 0.411 | 0.0109 | -0.085 | 37.706
0.5 | 0.467 | 0.01095 | -0.085 | 42.641
1 | 0.521 | 0.01119 | -0.086 | 46.564
1.5 | 0.573 | 0.01125 | -0.086 | 50.963
2 | 0.623 | 0.01146 | -0.086 | 54.382
2.5 | 0.67 | 0.01168 | -0.086 | 57.409
3 | 0.713 | 0.01188 | -0.087 | 60.059
3.5 | 0.752 | 0.01209 | -0.087 | 62.207
4 | 0.786 | 0.01234 | -0.087 | 63.681
4.5 | 0.813 | 0.01256 | -0.087 | 64.735
5 | 0.835 | 0.01288 | -0.087 | 64.798
5.5 | 0.85 | 0.01322 | -0.088 | 64.309
6 | 0.858 | 0.01349 | -0.088 | 63.635
6.5 | 0.86 | 0.01375 | -0.088 | 62.542
7 | 0.855 | 0.01415 | -0.088 | 60.434
7.5 | 0.844 | 0.01457 | -0.088 | 57.949
8 | 0.828 | 0.01487 | -0.088 | 55.71
8.5 | 0.798 | 0.01523 | -0.088 | 52.427
9 | 0.757 | 0.01599 | -0.088 | 47.374
9.5 | 0.596 | 0.04933 | -0.062 | 12.082
10 | 0.546 | 0.06082 | -0.054 | 8.97
10.5 | 0.506 | 0.06563 | -0.052 | 7.716
11 | 0.469 | 0.06974 | -0.051 | 6.72
11.5 | 0.431 | 0.07649 | -0.049 | 5.635

## 148. Re 20M Mach 0.10 (2)
BIGFOIL.COM POLAR EXPORT
sc20606
SC(2)-0606 |  |  |  | Cl Max: | 1.942 | at alpha= | 16 | deg
XFOIL ncrit=9 |  |  |  | L/D Max: | 134.562 | at alpha= | 6.5 | deg
Re: | 20000000 |  |  | Cd Min: | 0.27524 | at alpha= | 19 | deg
Mach: | 0.1 |  |  | Cl=0 at alpha= | -3.2872 | deg
|  |  |  | @ Cl=0.1, Cd= | 0.0053669
|  |  |  | @ Cl=0.4, Cd= | 0.005482
|  |  |  | @ Cl=0.6, Cd= | 0.0058178
alpha (deg) | Cl | Cd | Cm | Cl/Cd
-19 | -1.5362 | 0.05015 | -0.0453 | -30.6321
-18.5 | -1.5788 | 0.03692 | -0.0556 | -42.7627
-18 | -1.5974 | 0.02987 | -0.0586 | -53.4784
-17.5 | -1.5769 | 0.02557 | -0.0615 | -61.6699
-17 | -1.5424 | 0.02275 | -0.062 | -67.7978
-16.5 | -1.5013 | 0.02047 | -0.0624 | -73.3415
-16 | -1.4562 | 0.01856 | -0.0627 | -78.4591
-15.5 | -1.4081 | 0.01689 | -0.063 | -83.3689
-15 | -1.3578 | 0.01546 | -0.0634 | -87.8266
-14.5 | -1.3061 | 0.01416 | -0.0638 | -92.2387
-14 | -1.2531 | 0.01303 | -0.0642 | -96.1704
-13.5 | -1.1992 | 0.012 | -0.0647 | -99.9333
-13 | -1.1456 | 0.0111 | -0.0649 | -103.2072
-12.5 | -1.0898 | 0.01026 | -0.0655 | -106.2183
-12 | -1.0312 | 0.00949 | -0.0667 | -108.6617
-11.5 | -0.9723 | 0.00881 | -0.0678 | -110.3632
-11 | -0.9128 | 0.00806 | -0.0691 | -113.2506
-10.5 | -0.8534 | 0.00749 | -0.0703 | -113.9386
-10 | -0.7937 | 0.00708 | -0.0714 | -112.1045
-9 | -0.6724 | 0.00636 | -0.074 | -105.7233
-8.5 | -0.611 | 0.00603 | -0.0755 | -101.3267
-8 | -0.5492 | 0.00567 | -0.077 | -96.8607
-7.5 | -0.4879 | 0.00535 | -0.0784 | -91.1963
-6.5 | -0.3669 | 0.00474 | -0.0808 | -77.4051
-6 | -0.3093 | 0.00458 | -0.0812 | -67.5328
-5.5 | -0.2529 | 0.00445 | -0.0813 | -56.8315
-5 | -0.1964 | 0.00441 | -0.0814 | -44.5351
-4.5 | -0.1396 | 0.00459 | -0.0817 | -30.4139
-4 | -0.0825 | 0.00487 | -0.0822 | -16.9405
-3.5 | -0.0246 | 0.00503 | -0.0829 | -4.8907
-3 | 0.0332 | 0.00512 | -0.0834 | 6.4844
-2.5 | 0.091 | 0.00536 | -0.0841 | 16.9776
-1.5 | 0.2081 | 0.00545 | -0.0855 | 38.1835
-1 | 0.2665 | 0.00551 | -0.0862 | 48.3666
-0.5 | 0.3258 | 0.00549 | -0.0871 | 59.3443
0 | 0.3844 | 0.00549 | -0.0878 | 70.0182
0.5 | 0.4432 | 0.00546 | -0.0886 | 81.1722
1 | 0.5007 | 0.0056 | -0.0889 | 89.4107
1.5 | 0.5583 | 0.00569 | -0.0892 | 98.1195
2.5 | 0.6725 | 0.00604 | -0.0894 | 111.3411
3 | 0.7294 | 0.00622 | -0.0895 | 117.2669
3.5 | 0.7861 | 0.0064 | -0.0895 | 122.8281
4 | 0.8426 | 0.00659 | -0.0895 | 127.8604
4.5 | 0.8989 | 0.00682 | -0.0895 | 131.8035
5 | 0.9546 | 0.00722 | -0.0892 | 132.2161
5.5 | 1.0103 | 0.00756 | -0.0889 | 133.6376
6 | 1.0657 | 0.00794 | -0.0886 | 134.2191
6.5 | 1.1209 | 0.00833 | -0.0882 | 134.5618
7 | 1.1758 | 0.00875 | -0.0878 | 134.3771
7.5 | 1.2306 | 0.00915 | -0.0873 | 134.4918
8 | 1.285 | 0.00959 | -0.0868 | 133.9937
8.5 | 1.339 | 0.01009 | -0.0861 | 132.7056
9 | 1.3926 | 0.01064 | -0.0854 | 130.8835
9.5 | 1.445 | 0.01137 | -0.0844 | 127.0888
10 | 1.4962 | 0.01235 | -0.0832 | 121.1498
10.5 | 1.5474 | 0.01322 | -0.0821 | 117.0499
11 | 1.5977 | 0.01417 | -0.0807 | 112.7523
11.5 | 1.6468 | 0.01525 | -0.0792 | 107.9869
12 | 1.6944 | 0.01647 | -0.0774 | 102.878
12.5 | 1.7405 | 0.01784 | -0.0755 | 97.5617
13 | 1.7844 | 0.01938 | -0.0732 | 92.0743
13.5 | 1.8257 | 0.02114 | -0.0706 | 86.3623
14 | 1.8618 | 0.02305 | -0.0672 | 80.7722
14.5 | 1.8948 | 0.02545 | -0.0636 | 74.4519
15 | 1.9223 | 0.02814 | -0.0594 | 68.312
15.5 | 1.9397 | 0.03146 | -0.0541 | 61.6561
16 | 1.942 | 0.0354 | -0.0473 | 54.8588
16.5 | 1.9063 | 0.03984 | -0.0357 | 47.8489
17 | 1.862 | 0.04706 | -0.0291 | 39.5665
17.5 | 1.8006 | 0.06061 | -0.0331 | 29.708
19 | 1.1464 | 0.27524 | -0.1778 | 4.1651

## 149. Re 20M Mach 0.25 (1)
BIGFOIL.COM POLAR EXPORT
sc20606
SC(2)-0606 |  |  |  | Cl Max: | 0.811 | at alpha= | 5 | deg
JavaFoil+Calcfoil stall+Eppler ext transition |  |  |  | L/D Max: | 62.584 | at alpha= | 4.5 | deg
Re: | 20000000 |  |  | Cd Min: | 0.01028 | at alpha= | -2.5 | deg
Mach: | 0.25 |  |  | Cl=0 at alpha= | -3.5848 | deg
|  |  |  | @ Cl=0.1, Cd= | 0.010318
|  |  |  | @ Cl=0.4, Cd= | 0.06728
|  |  |  | @ Cl=0.6, Cd= | 0.06728
alpha (deg) | Cl | Cd | Cm | Cl/Cd
-14.5 | -0.061 | 0.09285 | -0.042 | -0.658
-14 | -0.058 | 0.09328 | -0.04 | -0.623
-13.5 | -0.146 | 0.08881 | -0.04 | -1.643
-13 | -0.215 | 0.08476 | -0.04 | -2.542
-12.5 | -0.274 | 0.07791 | -0.043 | -3.516
-12 | -0.328 | 0.06822 | -0.048 | -4.805
-11.5 | -0.418 | 0.01974 | -0.072 | -21.183
-11 | -0.446 | 0.01836 | -0.073 | -24.26
-10.5 | -0.481 | 0.01257 | -0.077 | -38.279
-10 | -0.496 | 0.01229 | -0.078 | -40.384
-9.5 | -0.5 | 0.01177 | -0.08 | -42.513
-9 | -0.49 | 0.01134 | -0.08 | -43.243
-8.5 | -0.471 | 0.01107 | -0.081 | -42.572
-8 | -0.444 | 0.01058 | -0.081 | -41.94
-7.5 | -0.409 | 0.01106 | -0.082 | -37.013
-7 | -0.368 | 0.01089 | -0.082 | -33.826
-6.5 | -0.323 | 0.01061 | -0.083 | -30.396
-6 | -0.273 | 0.01042 | -0.083 | -26.159
-5.5 | -0.219 | 0.01031 | -0.083 | -21.27
-5 | -0.164 | 0.01054 | -0.084 | -15.555
-4.5 | -0.107 | 0.01038 | -0.084 | -10.297
-4 | -0.049 | 0.01038 | -0.085 | -4.697
-3.5 | 0.01 | 0.01029 | -0.085 | 0.97
-3 | 0.069 | 0.01036 | -0.085 | 6.663
-2.5 | 0.128 | 0.01028 | -0.086 | 12.464
-2 | 0.187 | 0.01048 | -0.086 | 17.87
-1.5 | 0.246 | 0.01059 | -0.087 | 23.266
-1 | 0.305 | 0.01052 | -0.087 | 29.01
-0.5 | 0.364 | 0.01074 | -0.087 | 33.879
0 | 0.422 | 0.01096 | -0.087 | 38.544
0.5 | 0.479 | 0.01109 | -0.088 | 43.199
1 | 0.535 | 0.0113 | -0.088 | 47.291
1.5 | 0.588 | 0.01135 | -0.088 | 51.781
2 | 0.638 | 0.01158 | -0.089 | 55.057
2.5 | 0.684 | 0.01182 | -0.089 | 57.854
3 | 0.724 | 0.01208 | -0.089 | 59.951
3.5 | 0.759 | 0.01228 | -0.089 | 61.763
4 | 0.785 | 0.01257 | -0.089 | 62.477
4.5 | 0.803 | 0.01284 | -0.09 | 62.584
5 | 0.811 | 0.01319 | -0.09 | 61.522
5.5 | 0.809 | 0.01356 | -0.09 | 59.632
6 | 0.795 | 0.01393 | -0.09 | 57.065
6.5 | 0.769 | 0.01419 | -0.09 | 54.233
7 | 0.733 | 0.0146 | -0.09 | 50.198
7.5 | 0.686 | 0.01507 | -0.09 | 45.543
8 | 0.63 | 0.01532 | -0.091 | 41.134
8.5 | 0.457 | 0.04749 | -0.062 | 9.625
9 | 0.37 | 0.05544 | -0.056 | 6.677
9.5 | 0.28 | 0.0626 | -0.05 | 4.478
10 | 0.176 | 0.06728 | -0.049 | 2.61

## 150. Re 20M Mach 0.25 (2)
BIGFOIL.COM POLAR EXPORT
sc20606
SC(2)-0606 |  |  |  | Cl Max: | 1.3976 | at alpha= | 8.5 | deg
XFOIL ncrit=9 |  |  |  | L/D Max: | 129.611 | at alpha= | 4.5 | deg
Re: | 20000000 |  |  | Cd Min: | 0.14274 | at alpha= | 12 | deg
Mach: | 0.25 |  |  | Cl=0 at alpha= | -99 | deg
|  |  |  | @ Cl=0.1, Cd= | 0.00549
|  |  |  | @ Cl=0.4, Cd= | 0.0054892
|  |  |  | @ Cl=0.6, Cd= | 0.0058032
alpha (deg) | Cl | Cd | Cm | Cl/Cd
0 | 0.3953 | 0.00549 | -0.0901 | 72.0036
0.5 | 0.4561 | 0.00548 | -0.0907 | 83.2299
1 | 0.5157 | 0.00562 | -0.091 | 91.7616
1.5 | 0.5753 | 0.00572 | -0.0912 | 100.5769
2 | 0.6347 | 0.00592 | -0.0912 | 107.2128
2.5 | 0.6942 | 0.00611 | -0.0911 | 113.617
3 | 0.7536 | 0.00632 | -0.0909 | 119.2405
3.5 | 0.8132 | 0.00652 | -0.0907 | 124.7239
4 | 0.8728 | 0.00674 | -0.0904 | 129.4955
4.5 | 0.9319 | 0.00719 | -0.0897 | 129.6106
5 | 0.9911 | 0.00765 | -0.0889 | 129.5556
5.5 | 1.0502 | 0.00817 | -0.088 | 128.5435
6 | 1.1093 | 0.00877 | -0.0869 | 126.488
6.5 | 1.1688 | 0.00933 | -0.0857 | 125.2733
7 | 1.2285 | 0.00995 | -0.0843 | 123.4673
7.5 | 1.2882 | 0.01065 | -0.0827 | 120.9577
8 | 1.3468 | 0.01171 | -0.0807 | 115.0128
8.5 | 1.3976 | 0.01455 | -0.0774 | 96.055
9 | 1.3461 | 0.03644 | -0.066 | 36.9402
10.5 | 1.1991 | 0.08268 | -0.0607 | 14.5029
11 | 1.1695 | 0.1019 | -0.0812 | 11.4769
12 | 1.0714 | 0.14274 | -0.1054 | 7.506

## 151. Re 20M Mach 0.50 (1)
BIGFOIL.COM POLAR EXPORT
sc20606
SC(2)-0606 |  |  |  | Cl Max: | 1.225 | at alpha= | 20 | deg
JavaFoil+Calcfoil stall+Eppler ext transition |  |  |  | L/D Max: | 55.584 | at alpha= | 2.5 | deg
Re: | 20000000 |  |  | Cd Min: | 0.01051 | at alpha= | -3.5 | deg
Mach: | 0.5 |  |  | Cl=0 at alpha= | -3.5846 | deg
|  |  |  | @ Cl=0.1, Cd= | 0.010594
|  |  |  | @ Cl=0.4, Cd= | 0.01115
|  |  |  | @ Cl=0.6, Cd= | 0.053414
alpha (deg) | Cl | Cd | Cm | Cl/Cd
-20 | -0.865 | 0.15245 | -0.046 | -5.677
-19.5 | -0.835 | 0.16045 | -0.044 | -5.206
-19 | -0.81 | 0.14908 | -0.044 | -5.436
-18.5 | -0.786 | 0.13723 | -0.046 | -5.728
-18 | -0.762 | 0.1281 | -0.047 | -5.947
-17.5 | -0.732 | 0.13663 | -0.044 | -5.355
-17 | -0.706 | 0.12807 | -0.044 | -5.51
-16.5 | -0.684 | 0.11268 | -0.048 | -6.066
-16 | -0.661 | 0.10158 | -0.051 | -6.509
-15.5 | -0.647 | 0.08346 | -0.057 | -7.75
-15 | -0.602 | 0.10417 | -0.045 | -5.782
-14.5 | -0.58 | 0.09225 | -0.05 | -6.288
-14 | -0.561 | 0.07944 | -0.055 | -7.058
-13.5 | -0.542 | 0.0673 | -0.06 | -8.055
-13 | -0.57 | 0.02442 | -0.078 | -23.364
-12.5 | -0.47 | 0.08612 | -0.044 | -5.461
-12 | -0.445 | 0.07923 | -0.045 | -5.61
-11.5 | -0.419 | 0.07326 | -0.047 | -5.721
-11 | -0.395 | 0.06579 | -0.052 | -6.007
-10.5 | -0.417 | 0.0222 | -0.08 | -18.788
-10 | -0.409 | 0.01313 | -0.086 | -31.106
-9.5 | -0.313 | 0.06087 | -0.045 | -5.139
-9 | -0.291 | 0.05123 | -0.057 | -5.681
-8.5 | -0.318 | 0.01202 | -0.089 | -26.49
-8 | -0.283 | 0.01143 | -0.089 | -24.779
-7.5 | -0.257 | 0.01133 | -0.091 | -22.652
-7 | -0.224 | 0.01171 | -0.092 | -19.112
-6.5 | -0.304 | 0.01131 | -0.092 | -26.836
-6 | -0.284 | 0.01091 | -0.093 | -26.013
-5.5 | -0.237 | 0.01064 | -0.093 | -22.288
-5 | -0.18 | 0.01057 | -0.094 | -17.057
-4.5 | -0.119 | 0.01068 | -0.094 | -11.101
-4 | -0.054 | 0.01069 | -0.095 | -5.081
-3.5 | 0.011 | 0.01051 | -0.095 | 1.061
-3 | 0.077 | 0.01058 | -0.096 | 7.286
-2.5 | 0.143 | 0.01062 | -0.096 | 13.487
-2 | 0.209 | 0.01075 | -0.096 | 19.483
-1.5 | 0.275 | 0.0108 | -0.097 | 25.488
-1 | 0.341 | 0.01098 | -0.097 | 31.079
-0.5 | 0.407 | 0.01117 | -0.097 | 36.39
0 | 0.471 | 0.01134 | -0.098 | 41.556
0.5 | 0.534 | 0.01153 | -0.098 | 46.285
1 | 0.592 | 0.0117 | -0.098 | 50.65
1.5 | 0.645 | 0.01197 | -0.099 | 53.835
2 | 0.685 | 0.01235 | -0.099 | 55.479
2.5 | 0.702 | 0.01263 | -0.099 | 55.584
3 | 0.646 | 0.01305 | -0.099 | 49.483
3.5 | 0.464 | 0.0134 | -0.1 | 34.623
4 | 0.496 | 0.01377 | -0.1 | 36.049
4.5 | 0.529 | 0.01395 | -0.1 | 37.905
5 | 0.561 | 0.01438 | -0.1 | 39.042
5.5 | 0.594 | 0.01478 | -0.101 | 40.156
6 | 0.505 | 0.04678 | -0.051 | 10.789
6.5 | 0.658 | 0.01547 | -0.101 | 42.533
7 | 0.69 | 0.01617 | -0.101 | 42.687
7.5 | 0.589 | 0.0498 | -0.06 | 11.824
8 | 0.61 | 0.0567 | -0.055 | 10.765
8.5 | 0.634 | 0.06237 | -0.052 | 10.172
9 | 0.818 | 0.01725 | -0.101 | 47.415
9.5 | 0.85 | 0.01842 | -0.101 | 46.131
10 | 0.737 | 0.05394 | -0.072 | 13.664
10.5 | 0.745 | 0.06771 | -0.061 | 11.005
11 | 0.766 | 0.07773 | -0.056 | 9.85
11.5 | 0.792 | 0.08004 | -0.057 | 9.898
12 | 0.831 | 0.07205 | -0.067 | 11.534
12.5 | 0.848 | 0.08288 | -0.062 | 10.234
13 | 0.869 | 0.0933 | -0.058 | 9.311
13.5 | 0.893 | 0.10323 | -0.057 | 8.652
14 | 0.924 | 0.09799 | -0.062 | 9.434
14.5 | 0.946 | 0.10945 | -0.059 | 8.643
15 | 0.97 | 0.11984 | -0.058 | 8.091
15.5 | 0.995 | 0.12608 | -0.058 | 7.891
16 | 1.025 | 0.11887 | -0.062 | 8.626
16.5 | 1.049 | 0.12871 | -0.061 | 8.147
17 | 1.072 | 0.14161 | -0.06 | 7.569
17.5 | 1.097 | 0.15052 | -0.06 | 7.285
18 | 1.127 | 0.14072 | -0.063 | 8.008
18.5 | 1.15 | 0.15392 | -0.062 | 7.47
19 | 1.172 | 0.17777 | -0.061 | 6.592
19.5 | 1.196 | 0.18415 | -0.061 | 6.497
20 | 1.225 | 0.17442 | -0.063 | 7.024

## 152. Re 20M Mach 0.50 (2)
BIGFOIL.COM POLAR EXPORT
sc20606
SC(2)-0606 |  |  |  | Cl Max: | 1.3372 | at alpha= | 20 | deg
XFOIL ncrit=9 |  |  |  | L/D Max: | 118.403 | at alpha= | 2.5 | deg
Re: | 20000000 |  |  | Cd Min: | 0.35722 | at alpha= | 20 | deg
Mach: | 0.5 |  |  | Cl=0 at alpha= | -3.2238 | deg
|  |  |  | @ Cl=0.1, Cd= | 0.0053132
|  |  |  | @ Cl=0.4, Cd= | 0.0055063
|  |  |  | @ Cl=0.6, Cd= | 0.0057911
alpha (deg) | Cl | Cd | Cm | Cl/Cd
-19.5 | -0.8938 | 0.26711 | 0.0721 | -3.3462
-19 | -0.8723 | 0.25751 | 0.0668 | -3.3874
-18.5 | -0.8508 | 0.24867 | 0.0617 | -3.4214
-17.5 | -0.8087 | 0.23142 | 0.052 | -3.4945
-16.5 | -0.7663 | 0.21576 | 0.0431 | -3.5516
-16 | -0.7465 | 0.2071 | 0.0387 | -3.6045
-15.5 | -0.7285 | 0.19794 | 0.0343 | -3.6804
-15 | -0.7128 | 0.18795 | 0.0298 | -3.7925
-14.5 | -0.7017 | 0.17646 | 0.0252 | -3.9765
-14 | -0.6867 | 0.16758 | 0.0212 | -4.0977
-13.5 | -0.6731 | 0.15878 | 0.0174 | -4.2392
-13 | -0.6608 | 0.15009 | 0.0138 | -4.4027
-12.5 | -0.6471 | 0.14215 | 0.0106 | -4.5522
-11.5 | -0.6246 | 0.12597 | 0.0041 | -4.9583
-11 | -0.6265 | 0.11497 | -0.0003 | -5.4492
-10.5 | -0.6263 | 0.10515 | -0.0044 | -5.9563
-10 | -0.6251 | 0.09624 | -0.0079 | -6.4952
-9.5 | -0.6286 | 0.0872 | -0.0114 | -7.2087
-9 | -0.6377 | 0.07879 | -0.0135 | -8.0937
-8.5 | -0.6355 | 0.068 | -0.0227 | -9.3456
-8 | -0.6198 | 0.05282 | -0.0464 | -11.7342
-7 | -0.549 | 0.02193 | -0.0831 | -25.0342
-6.5 | -0.4788 | 0.00834 | -0.093 | -57.4101
-6 | -0.3923 | 0.00532 | -0.0954 | -73.7406
-5.5 | -0.315 | 0.00472 | -0.0954 | -66.7373
-5 | -0.2436 | 0.00449 | -0.0947 | -54.2539
-4.5 | -0.1734 | 0.00436 | -0.0944 | -39.7706
-4 | -0.1054 | 0.00453 | -0.0941 | -23.2671
-3.5 | -0.0379 | 0.00492 | -0.0943 | -7.7033
-3 | 0.0307 | 0.00502 | -0.0948 | 6.1155
-2.5 | 0.0983 | 0.00531 | -0.0954 | 18.5122
-2 | 0.1666 | 0.00544 | -0.0962 | 30.625
-1 | 0.3039 | 0.00556 | -0.0978 | 54.6583
-0.5 | 0.3743 | 0.00551 | -0.099 | 67.931
0 | 0.4437 | 0.0055 | -0.0996 | 80.6727
0.5 | 0.513 | 0.00561 | -0.1 | 91.4439
1 | 0.5823 | 0.00573 | -0.0999 | 101.623
1.5 | 0.6518 | 0.00597 | -0.0993 | 109.1792
2 | 0.7221 | 0.0063 | -0.0983 | 114.619
2.5 | 0.7933 | 0.0067 | -0.0969 | 118.403
3 | 0.8642 | 0.00773 | -0.0945 | 111.7982
3.5 | 0.9189 | 0.01381 | -0.0895 | 66.5387
4 | 0.9545 | 0.02395 | -0.0833 | 39.8539
4.5 | 0.9771 | 0.0355 | -0.0777 | 27.5239
5 | 0.9938 | 0.04638 | -0.0743 | 21.4273
5.5 | 0.9974 | 0.05813 | -0.0735 | 17.1581
6 | 0.9918 | 0.06978 | -0.0761 | 14.2132
6.5 | 0.9718 | 0.0803 | -0.0803 | 12.1021
7 | 0.957 | 0.09274 | -0.0927 | 10.3192
7.5 | 0.9487 | 0.10408 | -0.0993 | 9.1151
8 | 0.9438 | 0.11512 | -0.1047 | 8.1984
8.5 | 0.9414 | 0.12607 | -0.1097 | 7.4673
9 | 0.9417 | 0.13691 | -0.1144 | 6.8782
9.5 | 0.9455 | 0.14757 | -0.1192 | 6.4071
10 | 0.9521 | 0.15785 | -0.1238 | 6.0317
10.5 | 0.9609 | 0.16833 | -0.1286 | 5.7084
11 | 0.9714 | 0.17868 | -0.1335 | 5.4365
11.5 | 0.984 | 0.18919 | -0.1387 | 5.2011
12 | 1.0014 | 0.19808 | -0.1433 | 5.0555
12.5 | 1.0186 | 0.20769 | -0.1482 | 4.9044
13 | 1.0363 | 0.21733 | -0.1534 | 4.7683
13.5 | 1.0551 | 0.22706 | -0.1587 | 4.6468
14 | 1.0741 | 0.2379 | -0.1645 | 4.5149
14.5 | 1.0938 | 0.25001 | -0.1708 | 4.375
15.5 | 1.1347 | 0.26961 | -0.182 | 4.2087
16 | 1.1567 | 0.27903 | -0.1876 | 4.1454
16.5 | 1.1795 | 0.28759 | -0.1928 | 4.1013
17 | 1.2014 | 0.29613 | -0.1984 | 4.057
17.5 | 1.2233 | 0.30522 | -0.2042 | 4.0079
18 | 1.2459 | 0.31496 | -0.2101 | 3.9557
18.5 | 1.2683 | 0.32473 | -0.2162 | 3.9057
19 | 1.2911 | 0.33515 | -0.2226 | 3.8523
19.5 | 1.315 | 0.34702 | -0.2294 | 3.7894
20 | 1.3372 | 0.35722 | -0.2359 | 3.7434