## index
index | Re | Mach | Datasource
1 | 50000 | 0 | JavaFoil+Calcfoil stall+Eppler ext transition
2 | 50000 | 0 | XFOIL ncrit=9
3 | 50000 | 0.1 | JavaFoil+Calcfoil stall+Eppler ext transition
4 | 50000 | 0.1 | XFOIL ncrit=9
5 | 50000 | 0.25 | JavaFoil+Calcfoil stall+Eppler ext transition
6 | 50000 | 0.25 | XFOIL ncrit=9
7 | 50000 | 0.5 | JavaFoil+Calcfoil stall+Eppler ext transition
8 | 50000 | 0.5 | XFOIL ncrit=9
9 | 100000 | 0 | JavaFoil+Calcfoil stall+Eppler ext transition
10 | 100000 | 0 | XFOIL ncrit=9
11 | 100000 | 0.1 | JavaFoil+Calcfoil stall+Eppler ext transition
12 | 100000 | 0.1 | XFOIL ncrit=9
13 | 100000 | 0.25 | JavaFoil+Calcfoil stall+Eppler ext transition
14 | 100000 | 0.25 | XFOIL ncrit=9
15 | 100000 | 0.5 | JavaFoil+Calcfoil stall+Eppler ext transition
16 | 100000 | 0.5 | XFOIL ncrit=9
17 | 250000 | 0 | JavaFoil+Calcfoil stall+Eppler ext transition
18 | 250000 | 0 | XFOIL ncrit=9
19 | 250000 | 0.1 | JavaFoil+Calcfoil stall+Eppler ext transition
20 | 250000 | 0.1 | XFOIL ncrit=9
21 | 250000 | 0.25 | JavaFoil+Calcfoil stall+Eppler ext transition
22 | 250000 | 0.25 | XFOIL ncrit=9
23 | 250000 | 0.5 | JavaFoil+Calcfoil stall+Eppler ext transition
24 | 250000 | 0.5 | XFOIL ncrit=9
25 | 500000 | 0 | JavaFoil+Calcfoil stall+Eppler ext transition
26 | 500000 | 0 | XFOIL ncrit=9
27 | 500000 | 0.1 | JavaFoil+Calcfoil stall+Eppler ext transition
28 | 500000 | 0.1 | XFOIL ncrit=9
29 | 500000 | 0.25 | JavaFoil+Calcfoil stall+Eppler ext transition
30 | 500000 | 0.25 | XFOIL ncrit=9
31 | 500000 | 0.5 | JavaFoil+Calcfoil stall+Eppler ext transition
32 | 500000 | 0.5 | XFOIL ncrit=9
33 | 750000 | 0 | JavaFoil+Calcfoil stall+Eppler ext transition
34 | 750000 | 0 | XFOIL ncrit=9
35 | 750000 | 0.1 | JavaFoil+Calcfoil stall+Eppler ext transition
36 | 750000 | 0.1 | XFOIL ncrit=9
37 | 750000 | 0.25 | JavaFoil+Calcfoil stall+Eppler ext transition
38 | 750000 | 0.25 | XFOIL ncrit=9
39 | 750000 | 0.5 | JavaFoil+Calcfoil stall+Eppler ext transition
40 | 750000 | 0.5 | XFOIL ncrit=9
41 | 1000000 | 0 | JavaFoil+Calcfoil stall+Eppler ext transition
42 | 1000000 | 0 | XFOIL ncrit=9
43 | 1000000 | 0.1 | JavaFoil+Calcfoil stall+Eppler ext transition
44 | 1000000 | 0.1 | XFOIL ncrit=9
45 | 1000000 | 0.25 | JavaFoil+Calcfoil stall+Eppler ext transition
46 | 1000000 | 0.25 | XFOIL ncrit=9
47 | 1000000 | 0.5 | JavaFoil+Calcfoil stall+Eppler ext transition
48 | 1000000 | 0.5 | XFOIL ncrit=9
49 | 2000000 | 0 | JavaFoil+Calcfoil stall+Eppler ext transition
50 | 2000000 | 0 | XFOIL ncrit=9
51 | 2000000 | 0.1 | JavaFoil+Calcfoil stall+Eppler ext transition
52 | 2000000 | 0.1 | XFOIL ncrit=9
53 | 2000000 | 0.25 | JavaFoil+Calcfoil stall+Eppler ext transition
54 | 2000000 | 0.25 | XFOIL ncrit=9
55 | 2000000 | 0.5 | JavaFoil+Calcfoil stall+Eppler ext transition
56 | 2000000 | 0.5 | XFOIL ncrit=9
57 | 3000000 | 0 | JavaFoil+Calcfoil stall+Eppler ext transition
58 | 3000000 | 0 | XFOIL ncrit=9
59 | 3000000 | 0.1 | JavaFoil+Calcfoil stall+Eppler ext transition
60 | 3000000 | 0.1 | XFOIL ncrit=9
61 | 3000000 | 0.25 | JavaFoil+Calcfoil stall+Eppler ext transition
62 | 3000000 | 0.25 | XFOIL ncrit=9
63 | 3000000 | 0.5 | JavaFoil+Calcfoil stall+Eppler ext transition
64 | 3000000 | 0.5 | XFOIL ncrit=9
65 | 4000000 | 0 | JavaFoil+Calcfoil stall+Eppler ext transition
66 | 4000000 | 0 | XFOIL ncrit=9
67 | 4000000 | 0.1 | JavaFoil+Calcfoil stall+Eppler ext transition
68 | 4000000 | 0.1 | XFOIL ncrit=9
69 | 4000000 | 0.25 | JavaFoil+Calcfoil stall+Eppler ext transition
70 | 4000000 | 0.25 | XFOIL ncrit=9
71 | 4000000 | 0.5 | JavaFoil+Calcfoil stall+Eppler ext transition
72 | 4000000 | 0.5 | XFOIL ncrit=9
73 | 5000000 | 0 | JavaFoil+Calcfoil stall+Eppler ext transition
74 | 5000000 | 0 | XFOIL ncrit=9
75 | 5000000 | 0.1 | JavaFoil+Calcfoil stall+Eppler ext transition
76 | 5000000 | 0.1 | XFOIL ncrit=9
77 | 5000000 | 0.25 | JavaFoil+Calcfoil stall+Eppler ext transition
78 | 5000000 | 0.25 | XFOIL ncrit=9
79 | 5000000 | 0.5 | JavaFoil+Calcfoil stall+Eppler ext transition
80 | 5000000 | 0.5 | XFOIL ncrit=9
81 | 6000000 | 0 | JavaFoil+Calcfoil stall+Eppler ext transition
82 | 6000000 | 0 | XFOIL ncrit=9
83 | 6000000 | 0.1 | JavaFoil+Calcfoil stall+Eppler ext transition
84 | 6000000 | 0.1 | XFOIL ncrit=9
85 | 6000000 | 0.25 | JavaFoil+Calcfoil stall+Eppler ext transition
86 | 6000000 | 0.25 | XFOIL ncrit=9
87 | 6000000 | 0.5 | JavaFoil+Calcfoil stall+Eppler ext transition
88 | 6000000 | 0.5 | XFOIL ncrit=9
89 | 7000000 | 0 | JavaFoil+Calcfoil stall+Eppler ext transition
90 | 7000000 | 0 | XFOIL ncrit=9
91 | 7000000 | 0.1 | JavaFoil+Calcfoil stall+Eppler ext transition
92 | 7000000 | 0.1 | XFOIL ncrit=9
93 | 7000000 | 0.25 | JavaFoil+Calcfoil stall+Eppler ext transition
94 | 7000000 | 0.25 | XFOIL ncrit=9
95 | 7000000 | 0.5 | JavaFoil+Calcfoil stall+Eppler ext transition
96 | 7000000 | 0.5 | XFOIL ncrit=9
97 | 8000000 | 0 | JavaFoil+Calcfoil stall+Eppler ext transition
98 | 8000000 | 0 | XFOIL ncrit=9
99 | 8000000 | 0.1 | JavaFoil+Calcfoil stall+Eppler ext transition
100 | 8000000 | 0.1 | XFOIL ncrit=9
101 | 8000000 | 0.25 | JavaFoil+Calcfoil stall+Eppler ext transition
102 | 8000000 | 0.25 | XFOIL ncrit=9
103 | 8000000 | 0.5 | JavaFoil+Calcfoil stall+Eppler ext transition
104 | 8000000 | 0.5 | XFOIL ncrit=9
105 | 10000000 | 0 | JavaFoil+Calcfoil stall+Eppler ext transition
106 | 10000000 | 0 | XFOIL ncrit=9
107 | 10000000 | 0.1 | JavaFoil+Calcfoil stall+Eppler ext transition
108 | 10000000 | 0.1 | XFOIL ncrit=9
109 | 10000000 | 0.25 | JavaFoil+Calcfoil stall+Eppler ext transition
110 | 10000000 | 0.25 | XFOIL ncrit=9
111 | 10000000 | 0.5 | JavaFoil+Calcfoil stall+Eppler ext transition
112 | 10000000 | 0.5 | XFOIL ncrit=9
113 | 12000000 | 0 | JavaFoil+Calcfoil stall+Eppler ext transition
114 | 12000000 | 0 | XFOIL ncrit=9
115 | 12000000 | 0.1 | JavaFoil+Calcfoil stall+Eppler ext transition
116 | 12000000 | 0.1 | XFOIL ncrit=9
117 | 12000000 | 0.25 | JavaFoil+Calcfoil stall+Eppler ext transition
118 | 12000000 | 0.25 | XFOIL ncrit=9
119 | 12000000 | 0.5 | JavaFoil+Calcfoil stall+Eppler ext transition
120 | 12000000 | 0.5 | XFOIL ncrit=9
121 | 14000000 | 0 | JavaFoil+Calcfoil stall+Eppler ext transition
122 | 14000000 | 0 | XFOIL ncrit=9
123 | 14000000 | 0.1 | JavaFoil+Calcfoil stall+Eppler ext transition
124 | 14000000 | 0.1 | XFOIL ncrit=9
125 | 14000000 | 0.25 | JavaFoil+Calcfoil stall+Eppler ext transition
126 | 14000000 | 0.25 | XFOIL ncrit=9
127 | 14000000 | 0.5 | JavaFoil+Calcfoil stall+Eppler ext transition
128 | 14000000 | 0.5 | XFOIL ncrit=9
129 | 16000000 | 0 | JavaFoil+Calcfoil stall+Eppler ext transition
130 | 16000000 | 0 | XFOIL ncrit=9
131 | 16000000 | 0.1 | JavaFoil+Calcfoil stall+Eppler ext transition
132 | 16000000 | 0.1 | XFOIL ncrit=9
133 | 16000000 | 0.25 | JavaFoil+Calcfoil stall+Eppler ext transition
134 | 16000000 | 0.25 | XFOIL ncrit=9
135 | 16000000 | 0.5 | JavaFoil+Calcfoil stall+Eppler ext transition
136 | 16000000 | 0.5 | XFOIL ncrit=9
137 | 18000000 | 0 | JavaFoil+Calcfoil stall+Eppler ext transition
138 | 18000000 | 0 | XFOIL ncrit=9
139 | 18000000 | 0.1 | JavaFoil+Calcfoil stall+Eppler ext transition
140 | 18000000 | 0.1 | XFOIL ncrit=9
141 | 18000000 | 0.25 | JavaFoil+Calcfoil stall+Eppler ext transition
142 | 18000000 | 0.25 | XFOIL ncrit=9
143 | 18000000 | 0.5 | JavaFoil+Calcfoil stall+Eppler ext transition
144 | 18000000 | 0.5 | XFOIL ncrit=9
145 | 20000000 | 0 | JavaFoil+Calcfoil stall+Eppler ext transition
146 | 20000000 | 0 | XFOIL ncrit=9
147 | 20000000 | 0.1 | JavaFoil+Calcfoil stall+Eppler ext transition
148 | 20000000 | 0.1 | XFOIL ncrit=9
149 | 20000000 | 0.25 | JavaFoil+Calcfoil stall+Eppler ext transition
150 | 20000000 | 0.25 | XFOIL ncrit=9
151 | 20000000 | 0.5 | JavaFoil+Calcfoil stall+Eppler ext transition
152 | 20000000 | 0.5 | XFOIL ncrit=9

## 1. Re 50k Mach 0.00 (1)
BIGFOIL.COM POLAR EXPORT
HT14
HT14 |  |  |  | Cl Max: | 0.776 | at alpha= | 11.5 | deg
JavaFoil+Calcfoil stall+Eppler ext transition |  |  |  | L/D Max: | 24.883 | at alpha= | 4.5 | deg
Re: | 50000 |  |  | Cd Min: | 0.01631 | at alpha= | 0 | deg
Mach: | 0 |  |  | Cl=0 at alpha= | 0 | deg
|  |  |  | @ Cl=0.1, Cd= | 0.017164
|  |  |  | @ Cl=0.4, Cd= | 0.019748
|  |  |  | @ Cl=0.6, Cd= | 0.057015
alpha (deg) | Cl | Cd | Cm | Cl/Cd
-16.5 | -0.644 | 0.25036 | -0.001 | -2.572
-16 | -0.665 | 0.23825 | -0.001 | -2.79
-15.5 | -0.685 | 0.22671 | -0.001 | -3.02
-15 | -0.704 | 0.20431 | -0.001 | -3.444
-14.5 | -0.721 | 0.1977 | -0.001 | -3.647
-14 | -0.737 | 0.18371 | -0.001 | -4.011
-13.5 | -0.75 | 0.16047 | -0.001 | -4.677
-13 | -0.762 | 0.15121 | -0.001 | -5.036
-12.5 | -0.77 | 0.13869 | -0.001 | -5.55
-12 | -0.775 | 0.12643 | -0.001 | -6.129
-11.5 | -0.776 | 0.11944 | -0.001 | -6.5
-11 | -0.774 | 0.11062 | -0.001 | -6.998
-10.5 | -0.768 | 0.09899 | -0.001 | -7.759
-10 | -0.758 | 0.09098 | -0.001 | -8.329
-9.5 | -0.744 | 0.08552 | -0.001 | -8.694
-9 | -0.725 | 0.0787 | -0.001 | -9.215
-8.5 | -0.703 | 0.07325 | -0.001 | -9.597
-8 | -0.677 | 0.06785 | -0.001 | -9.982
-7.5 | -0.648 | 0.06284 | -0.001 | -10.313
-7 | -0.617 | 0.059 | -0.001 | -10.45
-6.5 | -0.582 | 0.05504 | -0.001 | -10.583
-6 | -0.547 | 0.05124 | -0.001 | -10.671
-5.5 | -0.512 | 0.04614 | -0.001 | -11.101
-5 | -0.489 | 0.03609 | -0.001 | -13.553
-4.5 | -0.518 | 0.02086 | -0.001 | -24.82
-4 | -0.462 | 0.02027 | -0.001 | -22.806
-3.5 | -0.406 | 0.01979 | -0.001 | -20.501
-3 | -0.348 | 0.01939 | -0.001 | -17.971
-2.5 | -0.291 | 0.019 | -0.001 | -15.3
-2 | -0.233 | 0.01856 | 0 | -12.541
-1.5 | -0.175 | 0.01808 | 0 | -9.665
-1 | -0.116 | 0.01752 | 0 | -6.649
-0.5 | -0.058 | 0.01633 | 0 | -3.562
0 | 0 | 0.01631 | 0 | 0.01
0.5 | 0.059 | 0.01633 | 0 | 3.587
1 | 0.117 | 0.01751 | 0 | 6.676
1.5 | 0.175 | 0.01808 | 0 | 9.688
2 | 0.233 | 0.01857 | 0 | 12.566
2.5 | 0.291 | 0.01901 | 0.001 | 15.322
3 | 0.349 | 0.01939 | 0.001 | 18.001
3.5 | 0.406 | 0.01979 | 0.001 | 20.532
4 | 0.463 | 0.02025 | 0.001 | 22.865
4.5 | 0.519 | 0.02084 | 0.001 | 24.883
5 | 0.485 | 0.03756 | 0.001 | 12.924
5.5 | 0.512 | 0.04621 | 0.001 | 11.085
6 | 0.547 | 0.05118 | 0.001 | 10.693
6.5 | 0.583 | 0.05498 | 0.001 | 10.601
7 | 0.617 | 0.05905 | 0.001 | 10.442
7.5 | 0.648 | 0.06278 | 0.001 | 10.326
8 | 0.677 | 0.06782 | 0.001 | 9.986
8.5 | 0.703 | 0.07268 | 0.001 | 9.672
9 | 0.725 | 0.07914 | 0.001 | 9.163
9.5 | 0.743 | 0.08483 | 0.001 | 8.763
10 | 0.758 | 0.09366 | 0.001 | 8.089
10.5 | 0.768 | 0.09889 | 0.001 | 7.764
11 | 0.774 | 0.10975 | 0.001 | 7.051
11.5 | 0.776 | 0.11652 | 0.001 | 6.66
12 | 0.774 | 0.12876 | 0.001 | 6.014
12.5 | 0.769 | 0.1374 | 0.001 | 5.598
13 | 0.761 | 0.15025 | 0.001 | 5.065
13.5 | 0.75 | 0.16378 | 0.001 | 4.578
14 | 0.736 | 0.18402 | 0.001 | 4.001
14.5 | 0.72 | 0.19502 | 0.001 | 3.694
15 | 0.703 | 0.20498 | 0.001 | 3.429
15.5 | 0.684 | 0.2288 | 0.001 | 2.99
16 | 0.664 | 0.24307 | 0.001 | 2.732
16.5 | 0.643 | 0.25329 | 0.001 | 2.539

## 2. Re 50k Mach 0.00 (2)
BIGFOIL.COM POLAR EXPORT
HT14
HT14 |  |  |  | Cl Max: | 0.9589 | at alpha= | 20 | deg
XFOIL ncrit=9 |  |  |  | L/D Max: | 19.3212 | at alpha= | 4.5 | deg
Re: | 50000 |  |  | Cd Min: | 0.2718 | at alpha= | 20 | deg
Mach: | 0 |  |  | Cl=0 at alpha= | -0.0010142 | deg
|  |  |  | @ Cl=0.1, Cd= | 0.014323
|  |  |  | @ Cl=0.4, Cd= | 0.021192
|  |  |  | @ Cl=0.6, Cd= | 0.032797
alpha (deg) | Cl | Cd | Cm | Cl/Cd
-20 | -0.9581 | 0.2709 | 0.1131 | -3.5367
-19.5 | -0.9404 | 0.26424 | 0.1094 | -3.5589
-19 | -0.9279 | 0.26135 | 0.1033 | -3.5504
-18.5 | -0.9128 | 0.2544 | 0.0988 | -3.5881
-18 | -0.8906 | 0.24463 | 0.0971 | -3.6406
-17.5 | -0.8788 | 0.2409 | 0.0917 | -3.648
-17 | -0.8622 | 0.23273 | 0.0882 | -3.7047
-16.5 | -0.8427 | 0.22486 | 0.0858 | -3.7477
-16 | -0.8414 | 0.22421 | 0.079 | -3.7527
-15.5 | -0.8135 | 0.21121 | 0.0784 | -3.8516
-15 | -0.8032 | 0.20612 | 0.0743 | -3.8968
-14.5 | -0.7862 | 0.19747 | 0.0719 | -3.9814
-14 | -0.7803 | 0.19289 | 0.0678 | -4.0453
-13.5 | -0.7604 | 0.18316 | 0.0662 | -4.1516
-13 | -0.7628 | 0.17928 | 0.0616 | -4.2548
-12.5 | -0.7383 | 0.16893 | 0.0613 | -4.3704
-12 | -0.7297 | 0.16138 | 0.0589 | -4.5216
-11.5 | -0.7468 | 0.1582 | 0.0536 | -4.7206
-11 | -0.7271 | 0.14861 | 0.0533 | -4.8927
-10.5 | -0.7199 | 0.14093 | 0.0518 | -5.1082
-10 | -0.7119 | 0.13295 | 0.0505 | -5.3546
-9.5 | -0.7177 | 0.12647 | 0.0481 | -5.6749
-9 | -0.6853 | 0.11614 | 0.0501 | -5.9006
-8.5 | -0.6944 | 0.11023 | 0.0482 | -6.2996
-8 | -0.6707 | 0.10137 | 0.0495 | -6.6164
-7 | -0.7217 | 0.06034 | 0.0013 | -11.9606
-6.5 | -0.6975 | 0.04755 | -0.005 | -14.6688
-6 | -0.6579 | 0.03936 | -0.0066 | -16.7149
-5.5 | -0.6113 | 0.03372 | -0.0066 | -18.1287
-5 | -0.5612 | 0.02962 | -0.006 | -18.9467
-4.5 | -0.5092 | 0.02635 | -0.0051 | -19.3245
-4 | -0.4569 | 0.02368 | -0.0041 | -19.2948
-3.5 | -0.4047 | 0.02139 | -0.0026 | -18.9201
-3 | -0.3542 | 0.01929 | -0.0005 | -18.3618
-2.5 | -0.3087 | 0.01725 | 0.0034 | -17.8957
-2 | -0.2712 | 0.01555 | 0.0125 | -17.4405
-1.5 | -0.1437 | 0.01461 | -0.0024 | -9.8357
-1 | -0.0977 | 0.01431 | -0.0017 | -6.8274
-0.5 | -0.0492 | 0.01419 | -0.0009 | -3.4672
0 | 0.0001 | 0.01415 | 0 | 0.0070671
0.5 | 0.0494 | 0.01419 | 0.0009 | 3.4813
1 | 0.098 | 0.01431 | 0.0017 | 6.8484
1.5 | 0.144 | 0.01461 | 0.0024 | 9.8563
2 | 0.2717 | 0.01555 | -0.0125 | 17.4727
2.5 | 0.3089 | 0.01726 | -0.0034 | 17.8969
3 | 0.3544 | 0.0193 | 0.0006 | 18.3627
3.5 | 0.405 | 0.0214 | 0.0027 | 18.9252
4 | 0.4572 | 0.02369 | 0.0041 | 19.2993
4.5 | 0.5095 | 0.02637 | 0.0052 | 19.3212
5 | 0.5614 | 0.02963 | 0.006 | 18.947
5.5 | 0.6115 | 0.03374 | 0.0066 | 18.1239
6 | 0.6582 | 0.0394 | 0.0066 | 16.7056
6.5 | 0.6977 | 0.0476 | 0.005 | 14.6576
7 | 0.7218 | 0.06044 | -0.0013 | 11.9424
8 | 0.6712 | 0.10141 | -0.0497 | 6.6187
8.5 | 0.6942 | 0.11022 | -0.0484 | 6.2983
9 | 0.6864 | 0.11622 | -0.0502 | 5.906
9.5 | 0.7177 | 0.12648 | -0.0483 | 5.6744
10 | 0.712 | 0.13295 | -0.0508 | 5.3554
10.5 | 0.7201 | 0.14093 | -0.052 | 5.1096
11 | 0.7273 | 0.14861 | -0.0535 | 4.894
11.5 | 0.7471 | 0.15822 | -0.0538 | 4.7219
12 | 0.731 | 0.16152 | -0.059 | 4.5258
12.5 | 0.7391 | 0.16902 | -0.0615 | 4.3729
13 | 0.7632 | 0.1793 | -0.0619 | 4.2566
13.5 | 0.7615 | 0.18335 | -0.0664 | 4.1533
14 | 0.7808 | 0.19297 | -0.068 | 4.0462
14.5 | 0.7872 | 0.19771 | -0.072 | 3.9816
15 | 0.8038 | 0.20629 | -0.0745 | 3.8965
15.5 | 0.8144 | 0.2115 | -0.0786 | 3.8506
16 | 0.8418 | 0.22441 | -0.0792 | 3.7512
16.5 | 0.8434 | 0.22523 | -0.086 | 3.7446
17 | 0.8631 | 0.2332 | -0.0883 | 3.7011
17.5 | 0.8793 | 0.24126 | -0.0919 | 3.6446
18 | 0.8914 | 0.24518 | -0.0973 | 3.6357
18.5 | 0.9137 | 0.25511 | -0.0989 | 3.5816
19 | 0.9285 | 0.26196 | -0.1035 | 3.5444
19.5 | 0.9411 | 0.26504 | -0.1096 | 3.5508
20 | 0.9589 | 0.2718 | -0.1133 | 3.528

## 3. Re 50k Mach 0.10 (1)
BIGFOIL.COM POLAR EXPORT
HT14
HT14 |  |  |  | Cl Max: | 0.765 | at alpha= | 11 | deg
JavaFoil+Calcfoil stall+Eppler ext transition |  |  |  | L/D Max: | 24.913 | at alpha= | 4.5 | deg
Re: | 50000 |  |  | Cd Min: | 0.01633 | at alpha= | 0 | deg
Mach: | 0.1 |  |  | Cl=0 at alpha= | 0 | deg
|  |  |  | @ Cl=0.1, Cd= | 0.017177
|  |  |  | @ Cl=0.4, Cd= | 0.019775
|  |  |  | @ Cl=0.6, Cd= | 0.057052
alpha (deg) | Cl | Cd | Cm | Cl/Cd
-16 | -0.622 | 0.26011 | -0.001 | -2.39
-15.5 | -0.645 | 0.22949 | -0.001 | -2.811
-15 | -0.668 | 0.22724 | -0.001 | -2.938
-14.5 | -0.689 | 0.19932 | -0.001 | -3.455
-14 | -0.708 | 0.18503 | -0.001 | -3.827
-13.5 | -0.725 | 0.17568 | -0.001 | -4.129
-13 | -0.74 | 0.15221 | -0.001 | -4.861
-12.5 | -0.752 | 0.14209 | -0.001 | -5.289
-12 | -0.76 | 0.13011 | -0.001 | -5.84
-11.5 | -0.764 | 0.12051 | -0.001 | -6.343
-11 | -0.765 | 0.10976 | -0.001 | -6.969
-10.5 | -0.761 | 0.10102 | -0.001 | -7.535
-10 | -0.753 | 0.09296 | -0.001 | -8.101
-9.5 | -0.741 | 0.08526 | -0.001 | -8.686
-9 | -0.724 | 0.08055 | -0.001 | -8.986
-8.5 | -0.703 | 0.07386 | -0.001 | -9.514
-8 | -0.678 | 0.06841 | -0.001 | -9.908
-7.5 | -0.649 | 0.06336 | -0.001 | -10.249
-7 | -0.618 | 0.05933 | -0.001 | -10.422
-6.5 | -0.584 | 0.05526 | -0.001 | -10.576
-6 | -0.549 | 0.0516 | -0.001 | -10.632
-5.5 | -0.514 | 0.04655 | -0.001 | -11.036
-5 | -0.484 | 0.039 | -0.001 | -12.403
-4.5 | -0.52 | 0.02093 | -0.001 | -24.855
-4 | -0.464 | 0.02032 | -0.001 | -22.864
-3.5 | -0.408 | 0.01983 | -0.001 | -20.561
-3 | -0.35 | 0.01943 | -0.001 | -18.023
-2.5 | -0.292 | 0.01904 | -0.001 | -15.347
-2 | -0.234 | 0.0186 | 0 | -12.582
-1.5 | -0.176 | 0.01811 | 0 | -9.695
-1 | -0.117 | 0.01754 | 0 | -6.672
-0.5 | -0.058 | 0.01635 | 0 | -3.576
0 | 0 | 0.01633 | 0 | 0.01
0.5 | 0.059 | 0.01635 | 0 | 3.601
1 | 0.118 | 0.01754 | 0 | 6.699
1.5 | 0.176 | 0.01811 | 0 | 9.721
2 | 0.235 | 0.01861 | 0 | 12.601
2.5 | 0.293 | 0.01904 | 0.001 | 15.379
3 | 0.351 | 0.01944 | 0.001 | 18.044
3.5 | 0.408 | 0.01983 | 0.001 | 20.596
4 | 0.465 | 0.0203 | 0.001 | 22.918
4.5 | 0.521 | 0.02091 | 0.001 | 24.913
5 | 0.485 | 0.03875 | 0.001 | 12.51
5.5 | 0.514 | 0.04649 | 0.001 | 11.058
6 | 0.549 | 0.05142 | 0.001 | 10.679
6.5 | 0.585 | 0.05522 | 0.001 | 10.59
7 | 0.618 | 0.05925 | 0.001 | 10.436
7.5 | 0.65 | 0.06331 | 0.001 | 10.26
8 | 0.678 | 0.06839 | 0.001 | 9.912
8.5 | 0.703 | 0.07298 | 0.001 | 9.63
9 | 0.724 | 0.0797 | 0.001 | 9.08
9.5 | 0.741 | 0.08719 | 0.001 | 8.493
10 | 0.753 | 0.09328 | 0.001 | 8.071
10.5 | 0.761 | 0.10239 | 0.001 | 7.432
11 | 0.765 | 0.11243 | 0.001 | 6.8
11.5 | 0.764 | 0.12079 | 0.001 | 6.325
12 | 0.759 | 0.12981 | 0.001 | 5.85
12.5 | 0.751 | 0.14129 | 0.001 | 5.315
13 | 0.739 | 0.15816 | 0.001 | 4.674
13.5 | 0.725 | 0.17681 | 0.001 | 4.098
14 | 0.707 | 0.18697 | 0.001 | 3.783
14.5 | 0.688 | 0.19654 | 0.001 | 3.5
15 | 0.667 | 0.22327 | 0.001 | 2.986
15.5 | 0.644 | 0.23378 | 0.001 | 2.756
16 | 0.621 | 0.25875 | 0.001 | 2.399

## 4. Re 50k Mach 0.10 (2)
BIGFOIL.COM POLAR EXPORT
HT14
HT14 |  |  |  | Cl Max: | 0.962 | at alpha= | 20 | deg
XFOIL ncrit=9 |  |  |  | L/D Max: | 19.2388 | at alpha= | 4 | deg
Re: | 50000 |  |  | Cd Min: | 0.27261 | at alpha= | 20 | deg
Mach: | 0.1 |  |  | Cl=0 at alpha= | -0.0010101 | deg
|  |  |  | @ Cl=0.1, Cd= | 0.014342
|  |  |  | @ Cl=0.4, Cd= | 0.021273
|  |  |  | @ Cl=0.6, Cd= | 0.032877
alpha (deg) | Cl | Cd | Cm | Cl/Cd
-20 | -0.9613 | 0.27171 | 0.114 | -3.538
-19.5 | -0.9437 | 0.26521 | 0.1101 | -3.5583
-19 | -0.932 | 0.26309 | 0.1036 | -3.5425
-18.5 | -0.9142 | 0.25422 | 0.1 | -3.5961
-18 | -0.8932 | 0.2454 | 0.0978 | -3.6398
-17.5 | -0.8825 | 0.24241 | 0.0919 | -3.6405
-17 | -0.8634 | 0.23298 | 0.0891 | -3.7059
-16.5 | -0.8449 | 0.22561 | 0.0863 | -3.745
-16 | -0.8452 | 0.22579 | 0.0791 | -3.7433
-15.5 | -0.8148 | 0.21172 | 0.079 | -3.8485
-15 | -0.8062 | 0.20729 | 0.0744 | -3.8892
-14.5 | -0.7866 | 0.19787 | 0.0725 | -3.9753
-14 | -0.7835 | 0.19406 | 0.0678 | -4.0374
-13.5 | -0.7605 | 0.18358 | 0.0667 | -4.1426
-13 | -0.7659 | 0.18039 | 0.0616 | -4.2458
-12.5 | -0.7394 | 0.1696 | 0.0615 | -4.3597
-12 | -0.7287 | 0.16176 | 0.0593 | -4.5048
-11.5 | -0.7494 | 0.15918 | 0.0535 | -4.7079
-11 | -0.7293 | 0.14948 | 0.0532 | -4.8789
-10.5 | -0.7221 | 0.14177 | 0.0518 | -5.0935
-10 | -0.7139 | 0.13375 | 0.0505 | -5.3376
-9.5 | -0.7191 | 0.12721 | 0.0481 | -5.6529
-9 | -0.6835 | 0.11657 | 0.0504 | -5.8634
-8.5 | -0.6953 | 0.11087 | 0.0482 | -6.2713
-8 | -0.6696 | 0.10183 | 0.0497 | -6.5757
-7.5 | -0.7356 | 0.07788 | 0.0111 | -9.4453
-7 | -0.7204 | 0.06212 | 0.0026 | -11.5969
-6.5 | -0.699 | 0.04882 | -0.0045 | -14.3179
-6 | -0.6607 | 0.0403 | -0.0064 | -16.3945
-5.5 | -0.6145 | 0.03409 | -0.0068 | -18.0258
-5 | -0.5643 | 0.02991 | -0.0062 | -18.8666
-4.5 | -0.5124 | 0.02667 | -0.0052 | -19.2126
-4 | -0.4597 | 0.0239 | -0.0041 | -19.2343
-3.5 | -0.407 | 0.02156 | -0.0028 | -18.8776
-3 | -0.356 | 0.01946 | -0.0007 | -18.2939
-2.5 | -0.3095 | 0.01741 | 0.0031 | -17.7771
-2 | -0.2739 | 0.01564 | 0.0122 | -17.5128
-1.5 | -0.144 | 0.01465 | -0.0024 | -9.8294
-1 | -0.0981 | 0.01433 | -0.0018 | -6.8458
-0.5 | -0.0494 | 0.0142 | -0.0009 | -3.4789
0 | 0.0001 | 0.01416 | 0 | 0.0070621
0.5 | 0.0496 | 0.0142 | 0.0009 | 3.493
1 | 0.0983 | 0.01433 | 0.0018 | 6.8597
1.5 | 0.1442 | 0.01465 | 0.0024 | 9.843
2 | 0.2742 | 0.01564 | -0.0121 | 17.532
2.5 | 0.3097 | 0.01742 | -0.003 | 17.7784
3 | 0.3563 | 0.01947 | 0.0008 | 18.2999
3.5 | 0.4072 | 0.02157 | 0.0028 | 18.8781
4 | 0.46 | 0.02391 | 0.0042 | 19.2388
4.5 | 0.5127 | 0.02668 | 0.0052 | 19.2166
5 | 0.5645 | 0.02992 | 0.0062 | 18.867
5.5 | 0.6148 | 0.03411 | 0.0068 | 18.024
6 | 0.6609 | 0.04034 | 0.0064 | 16.3832
6.5 | 0.6992 | 0.04887 | 0.0045 | 14.3073
7 | 0.7206 | 0.0622 | -0.0026 | 11.5852
7.5 | 0.7363 | 0.07792 | -0.011 | 9.4494
8 | 0.67 | 0.10187 | -0.0498 | 6.577
8.5 | 0.6951 | 0.11086 | -0.0484 | 6.2701
9 | 0.6844 | 0.11664 | -0.0505 | 5.8676
9.5 | 0.7191 | 0.12722 | -0.0483 | 5.6524
10 | 0.7139 | 0.13375 | -0.0507 | 5.3376
10.5 | 0.7222 | 0.14177 | -0.052 | 5.0942
11 | 0.7295 | 0.14949 | -0.0535 | 4.8799
11.5 | 0.7497 | 0.1592 | -0.0538 | 4.7092
12 | 0.7299 | 0.16189 | -0.0595 | 4.5086
12.5 | 0.7401 | 0.16967 | -0.0617 | 4.362
13 | 0.7662 | 0.18041 | -0.0619 | 4.247
13.5 | 0.7616 | 0.18376 | -0.0669 | 4.1445
14 | 0.784 | 0.19414 | -0.068 | 4.0383
14.5 | 0.7876 | 0.1981 | -0.0726 | 3.9758
15 | 0.8069 | 0.20746 | -0.0746 | 3.8894
15.5 | 0.8156 | 0.21201 | -0.0792 | 3.847
16 | 0.8457 | 0.22598 | -0.0793 | 3.7424
16.5 | 0.8457 | 0.22597 | -0.0865 | 3.7425
17 | 0.8643 | 0.23344 | -0.0892 | 3.7025
17.5 | 0.883 | 0.24275 | -0.0921 | 3.6375
18 | 0.894 | 0.24595 | -0.098 | 3.6349
18.5 | 0.915 | 0.2549 | -0.1001 | 3.5896
19 | 0.9326 | 0.26368 | -0.1038 | 3.5369
19.5 | 0.9444 | 0.266 | -0.1103 | 3.5504
20 | 0.962 | 0.27261 | -0.1142 | 3.5289

## 5. Re 50k Mach 0.25 (1)
BIGFOIL.COM POLAR EXPORT
HT14
HT14 |  |  |  | Cl Max: | 0.712 | at alpha= | 9.5 | deg
JavaFoil+Calcfoil stall+Eppler ext transition |  |  |  | L/D Max: | 24.784 | at alpha= | 4.5 | deg
Re: | 50000 |  |  | Cd Min: | 0.01643 | at alpha= | 0 | deg
Mach: | 0.25 |  |  | Cl=0 at alpha= | 0 | deg
|  |  |  | @ Cl=0.1, Cd= | 0.017329
|  |  |  | @ Cl=0.4, Cd= | 0.31301
|  |  |  | @ Cl=0.6, Cd= | 0.31301
alpha (deg) | Cl | Cd | Cm | Cl/Cd
-14.5 | -0.386 | 0.26887 | -0.001 | -1.435
-14 | -0.444 | 0.25751 | -0.001 | -1.723
-13.5 | -0.497 | 0.23584 | -0.001 | -2.108
-13 | -0.546 | 0.20408 | -0.001 | -2.675
-12.5 | -0.589 | 0.1792 | -0.001 | -3.289
-12 | -0.627 | 0.15844 | -0.001 | -3.959
-11.5 | -0.659 | 0.1475 | -0.001 | -4.465
-11 | -0.683 | 0.13119 | -0.001 | -5.206
-10.5 | -0.7 | 0.11668 | -0.001 | -6.001
-10 | -0.71 | 0.10338 | -0.001 | -6.867
-9.5 | -0.712 | 0.09393 | -0.001 | -7.581
-9 | -0.707 | 0.08427 | -0.001 | -8.391
-8.5 | -0.695 | 0.07798 | -0.001 | -8.918
-8 | -0.677 | 0.07221 | -0.001 | -9.38
-7.5 | -0.654 | 0.06595 | -0.001 | -9.914
-7 | -0.626 | 0.07838 | -0.001 | -7.983
-6.5 | -0.594 | 0.05675 | -0.001 | -10.465
-6 | -0.559 | 0.05301 | -0.001 | -10.54
-5.5 | -0.523 | 0.04839 | -0.001 | -10.807
-5 | -0.485 | 0.04361 | -0.001 | -11.133
-4.5 | -0.534 | 0.02158 | -0.001 | -24.722
-4 | -0.477 | 0.02062 | -0.001 | -23.127
-3.5 | -0.419 | 0.02007 | -0.001 | -20.86
-3 | -0.36 | 0.01963 | -0.001 | -18.32
-2.5 | -0.3 | 0.01923 | -0.001 | -15.612
-2 | -0.24 | 0.01882 | 0 | -12.774
-1.5 | -0.18 | 0.01835 | 0 | -9.83
-1 | -0.12 | 0.01778 | 0 | -6.766
-0.5 | -0.06 | 0.01647 | 0 | -3.648
0 | 0 | 0.01643 | 0 | 0.011
0.5 | 0.06 | 0.01647 | 0 | 3.673
1 | 0.121 | 0.01778 | 0 | 6.79
1.5 | 0.181 | 0.01835 | 0 | 9.858
2 | 0.241 | 0.01883 | 0 | 12.799
2.5 | 0.301 | 0.01923 | 0.001 | 15.643
3 | 0.36 | 0.01965 | 0.001 | 18.341
3.5 | 0.419 | 0.02009 | 0.001 | 20.873
4 | 0.478 | 0.02062 | 0.001 | 23.169
4.5 | 0.534 | 0.02157 | 0.001 | 24.784
5 | 0.485 | 0.04384 | 0.001 | 11.067
5.5 | 0.523 | 0.0483 | 0.001 | 10.834
6 | 0.559 | 0.053 | 0.001 | 10.547
6.5 | 0.594 | 0.0568 | 0.001 | 10.458
7 | 0.626 | 0.06096 | 0.001 | 10.265
7.5 | 0.654 | 0.06581 | 0.001 | 9.935
8 | 0.677 | 0.0713 | 0.001 | 9.499
8.5 | 0.695 | 0.07839 | 0.001 | 8.868
9 | 0.707 | 0.08633 | 0.001 | 8.189
9.5 | 0.712 | 0.09502 | 0.001 | 7.491
10 | 0.709 | 0.10389 | 0.001 | 6.828
10.5 | 0.7 | 0.11717 | 0.001 | 5.971
11 | 0.682 | 0.13046 | 0.001 | 5.23
11.5 | 0.658 | 0.14467 | 0.001 | 4.547
12 | 0.626 | 0.16183 | 0.001 | 3.87
12.5 | 0.588 | 0.18797 | 0.001 | 3.13
13 | 0.545 | 0.21207 | 0.001 | 2.568
13.5 | 0.496 | 0.23318 | 0.001 | 2.126
14 | 0.442 | 0.26896 | 0.001 | 1.645
14.5 | 0.384 | 0.31301 | 0.001 | 1.228

## 6. Re 50k Mach 0.25 (2)
BIGFOIL.COM POLAR EXPORT
HT14
HT14 |  |  |  | Cl Max: | 0.9807 | at alpha= | 20 | deg
XFOIL ncrit=9 |  |  |  | L/D Max: | 18.8567 | at alpha= | 4 | deg
Re: | 50000 |  |  | Cd Min: | 0.27777 | at alpha= | 20 | deg
Mach: | 0.25 |  |  | Cl=0 at alpha= | -0.0009901 | deg
|  |  |  | @ Cl=0.1, Cd= | 0.01445
|  |  |  | @ Cl=0.4, Cd= | 0.021755
|  |  |  | @ Cl=0.6, Cd= | 0.034372
alpha (deg) | Cl | Cd | Cm | Cl/Cd
-20 | -0.98 | 0.27686 | 0.1186 | -3.5397
-19.5 | -0.9632 | 0.27153 | 0.1135 | -3.5473
-19 | -0.9565 | 0.27415 | 0.1053 | -3.489
-18.5 | -0.9273 | 0.2569 | 0.1051 | -3.6096
-18 | -0.9091 | 0.25022 | 0.1011 | -3.6332
-17.5 | -0.9051 | 0.25204 | 0.0931 | -3.5911
-17 | -0.8741 | 0.23603 | 0.0931 | -3.7033
-16.5 | -0.86 | 0.23088 | 0.0883 | -3.7249
-16 | -0.8476 | 0.2248 | 0.0835 | -3.7705
-15.5 | -0.8238 | 0.215 | 0.0819 | -3.8316
-15 | -0.8256 | 0.21472 | 0.0749 | -3.845
-14.5 | -0.7928 | 0.20079 | 0.0751 | -3.9484
-14 | -0.8024 | 0.20107 | 0.0681 | -3.9907
-13.5 | -0.7647 | 0.18638 | 0.0688 | -4.1029
-13 | -0.7619 | 0.18088 | 0.0643 | -4.2122
-12.5 | -0.7519 | 0.17443 | 0.0618 | -4.3106
-12 | -0.7291 | 0.16439 | 0.061 | -4.4352
-11.5 | -0.7206 | 0.15681 | 0.0585 | -4.5954
-11 | -0.7146 | 0.14967 | 0.0562 | -4.7745
-10.5 | -0.7102 | 0.14255 | 0.0541 | -4.9821
-10 | -0.7047 | 0.1351 | 0.0523 | -5.2161
-9.5 | -0.6847 | 0.12641 | 0.0527 | -5.4165
-9 | -0.6806 | 0.11925 | 0.0514 | -5.7073
-8.5 | -0.6757 | 0.11169 | 0.0506 | -6.0498
-8 | -0.6694 | 0.10462 | 0.0503 | -6.3984
-7.5 | -0.6566 | 0.09696 | 0.051 | -6.7719
-7 | -0.7172 | 0.06866 | 0.0071 | -10.4457
-6.5 | -0.7036 | 0.05546 | -0.0011 | -12.6866
-6 | -0.6731 | 0.04538 | -0.0048 | -14.8325
-5.5 | -0.6309 | 0.03779 | -0.0064 | -16.6949
-5 | -0.5816 | 0.03234 | -0.0063 | -17.9839
-4.5 | -0.5289 | 0.02834 | -0.0057 | -18.6627
-4 | -0.4747 | 0.02518 | -0.0047 | -18.8523
-3.5 | -0.42 | 0.0226 | -0.0034 | -18.5841
-3 | -0.3662 | 0.02033 | -0.0016 | -18.0128
-2.5 | -0.3156 | 0.01826 | 0.0014 | -17.2837
-2 | -0.2756 | 0.01628 | 0.0083 | -16.9287
-1.5 | -0.1437 | 0.01493 | -0.0022 | -9.6249
-1 | -0.0998 | 0.01445 | -0.0019 | -6.9066
-0.5 | -0.0504 | 0.01429 | -0.001 | -3.5269
0 | 0.0001 | 0.01425 | 0 | 0.0070175
0.5 | 0.0507 | 0.01429 | 0.001 | 3.5479
1 | 0.1 | 0.01445 | 0.0018 | 6.9204
1.5 | 0.1439 | 0.01494 | 0.0022 | 9.6319
2 | 0.2758 | 0.01628 | -0.0083 | 16.941
2.5 | 0.3158 | 0.01827 | -0.0013 | 17.2852
3 | 0.3664 | 0.02034 | 0.0017 | 18.0138
3.5 | 0.4203 | 0.02261 | 0.0035 | 18.5891
4 | 0.475 | 0.02519 | 0.0047 | 18.8567
4.5 | 0.5292 | 0.02836 | 0.0057 | 18.6601
5 | 0.5819 | 0.03236 | 0.0064 | 17.9821
5.5 | 0.6311 | 0.03783 | 0.0064 | 16.6825
6 | 0.6733 | 0.04542 | 0.0049 | 14.8239
6.5 | 0.7038 | 0.05552 | 0.0011 | 12.6765
7 | 0.7175 | 0.06873 | -0.0071 | 10.4394
7.5 | 0.6565 | 0.09696 | -0.0512 | 6.7708
8 | 0.6692 | 0.10461 | -0.0505 | 6.3971
8.5 | 0.6779 | 0.11188 | -0.0506 | 6.0592
9 | 0.6809 | 0.11927 | -0.0516 | 5.7089
9.5 | 0.6856 | 0.12649 | -0.0528 | 5.4202
10 | 0.7091 | 0.13565 | -0.0521 | 5.2274
10.5 | 0.7122 | 0.1428 | -0.0541 | 4.9874
11 | 0.7164 | 0.14987 | -0.0563 | 4.7801
11.5 | 0.7219 | 0.15695 | -0.0586 | 4.5996
12 | 0.7299 | 0.16449 | -0.0612 | 4.4374
12.5 | 0.7522 | 0.17444 | -0.062 | 4.3121
13 | 0.7641 | 0.18134 | -0.0643 | 4.2136
13.5 | 0.7656 | 0.18654 | -0.069 | 4.1042
14 | 0.8028 | 0.20114 | -0.0684 | 3.9912
14.5 | 0.7936 | 0.201 | -0.0752 | 3.9483
15 | 0.8261 | 0.21487 | -0.0751 | 3.8447
15.5 | 0.8246 | 0.21528 | -0.082 | 3.8304
16 | 0.8486 | 0.22525 | -0.0836 | 3.7674
16.5 | 0.8606 | 0.2312 | -0.0885 | 3.7223
17 | 0.8749 | 0.23647 | -0.0932 | 3.6998
17.5 | 0.9054 | 0.25233 | -0.0933 | 3.5882
18 | 0.9097 | 0.25076 | -0.1013 | 3.6278
18.5 | 0.928 | 0.25754 | -0.1052 | 3.6033
19 | 0.9569 | 0.2747 | -0.1055 | 3.4834
19.5 | 0.9639 | 0.2723 | -0.1137 | 3.5398
20 | 0.9807 | 0.27777 | -0.1188 | 3.5306

## 7. Re 50k Mach 0.50 (1)
BIGFOIL.COM POLAR EXPORT
HT14
HT14 |  |  |  | Cl Max: | 1.067 | at alpha= | 20 | deg
JavaFoil+Calcfoil stall+Eppler ext transition |  |  |  | L/D Max: | 21.6 | at alpha= | 3.5 | deg
Re: | 50000 |  |  | Cd Min: | 0.01696 | at alpha= | 0 | deg
Mach: | 0.5 |  |  | Cl=0 at alpha= | 0 | deg
|  |  |  | @ Cl=0.1, Cd= | 0.018405
|  |  |  | @ Cl=0.4, Cd= | 0.020623
|  |  |  | @ Cl=0.6, Cd= | 0.2934
alpha (deg) | Cl | Cd | Cm | Cl/Cd
-20 | -1.066 | 0.47294 | -0.003 | -2.255
-19.5 | -1.041 | 0.47015 | -0.003 | -2.214
-19 | -1.016 | 0.44684 | -0.003 | -2.273
-18.5 | -0.99 | 0.44142 | -0.002 | -2.243
-18 | -0.963 | 0.43172 | -0.002 | -2.23
-17.5 | -0.937 | 0.41413 | -0.002 | -2.262
-17 | -0.911 | 0.41476 | -0.002 | -2.196
-16.5 | -0.885 | 0.41719 | -0.002 | -2.121
-16 | -0.857 | 0.38274 | -0.002 | -2.24
-15.5 | -0.831 | 0.40651 | -0.002 | -2.045
-15 | -0.805 | 0.39769 | -0.002 | -2.025
-14.5 | -0.778 | 0.37193 | -0.002 | -2.092
-14 | -0.752 | 0.36566 | -0.002 | -2.056
-13.5 | -0.724 | 0.3382 | -0.002 | -2.142
-13 | -0.698 | 0.35147 | -0.002 | -1.987
-12.5 | -0.671 | 0.3061 | -0.001 | -2.192
-12 | -0.645 | 0.29977 | -0.001 | -2.151
-11.5 | -0.618 | 0.2933 | -0.001 | -2.106
-11 | -0.591 | 0.28042 | -0.001 | -2.109
-10.5 | -0.564 | 0.26904 | -0.001 | -2.097
-10 | -0.537 | 0.26489 | -0.001 | -2.028
-9.5 | -0.51 | 0.24624 | -0.001 | -2.072
-9 | -0.483 | 0.22819 | -0.001 | -2.118
-8.5 | -0.457 | 0.1985 | -0.001 | -2.3
-8 | -0.43 | 0.20925 | -0.001 | -2.054
-7.5 | -0.403 | 0.10337 | -0.001 | -3.897
-7 | -0.376 | 0.10795 | -0.001 | -3.482
-6.5 | -0.58 | 0.07283 | -0.001 | -7.958
-6 | -0.582 | 0.06116 | -0.001 | -9.508
-5.5 | -0.557 | 0.0556 | -0.001 | -10.024
-5 | -0.522 | 0.05075 | -0.001 | -10.282
-4.5 | -0.482 | 0.04577 | -0.001 | -10.531
-4 | -0.44 | 0.04044 | -0.001 | -10.876
-3.5 | -0.466 | 0.02155 | -0.001 | -21.634
-3 | -0.401 | 0.02064 | -0.001 | -19.434
-2.5 | -0.335 | 0.02009 | -0.001 | -16.673
-2 | -0.268 | 0.01962 | 0 | -13.682
-1.5 | -0.202 | 0.01918 | 0 | -10.508
-1 | -0.134 | 0.01863 | 0 | -7.215
-0.5 | -0.067 | 0.01819 | 0 | -3.692
0 | 0 | 0.01696 | 0 | 0.011
0.5 | 0.068 | 0.0182 | 0 | 3.715
1 | 0.135 | 0.01863 | 0 | 7.241
1.5 | 0.202 | 0.01919 | 0 | 10.534
2 | 0.269 | 0.01962 | 0 | 13.714
2.5 | 0.336 | 0.02009 | 0.001 | 16.708
3 | 0.402 | 0.02064 | 0.001 | 19.466
3.5 | 0.467 | 0.02162 | 0.001 | 21.6
4 | 0.44 | 0.04039 | 0.001 | 10.903
4.5 | 0.482 | 0.04577 | 0.001 | 10.537
5 | 0.522 | 0.05067 | 0.001 | 10.305
5.5 | 0.558 | 0.05551 | 0.001 | 10.047
6 | 0.582 | 0.06094 | 0.001 | 9.543
6.5 | 0.579 | 0.07312 | 0.001 | 7.917
7 | 0.376 | 0.10727 | 0.001 | 3.506
7.5 | 0.403 | 0.10116 | 0.001 | 3.984
8 | 0.43 | 0.20543 | 0.001 | 2.093
8.5 | 0.457 | 0.20822 | 0.001 | 2.193
9 | 0.484 | 0.22821 | 0.001 | 2.119
9.5 | 0.511 | 0.23927 | 0.001 | 2.134
10 | 0.537 | 0.26317 | 0.001 | 2.042
10.5 | 0.564 | 0.27657 | 0.001 | 2.041
11 | 0.591 | 0.29028 | 0.001 | 2.037
11.5 | 0.618 | 0.29965 | 0.001 | 2.062
12 | 0.645 | 0.32877 | 0.001 | 1.962
12.5 | 0.671 | 0.33209 | 0.001 | 2.021
13 | 0.698 | 0.32583 | 0.002 | 2.144
13.5 | 0.725 | 0.33701 | 0.002 | 2.15
14 | 0.752 | 0.36445 | 0.002 | 2.063
14.5 | 0.778 | 0.37089 | 0.002 | 2.098
15 | 0.806 | 0.36544 | 0.002 | 2.204
15.5 | 0.832 | 0.37545 | 0.002 | 2.215
16 | 0.857 | 0.3806 | 0.002 | 2.253
16.5 | 0.885 | 0.41709 | 0.002 | 2.122
17 | 0.911 | 0.41472 | 0.002 | 2.197
17.5 | 0.937 | 0.41408 | 0.002 | 2.262
18 | 0.963 | 0.42798 | 0.002 | 2.25
18.5 | 0.99 | 0.44345 | 0.002 | 2.233
19 | 1.016 | 0.4489 | 0.003 | 2.262
19.5 | 1.041 | 0.47411 | 0.003 | 2.196
20 | 1.067 | 0.46747 | 0.003 | 2.282

## 8. Re 50k Mach 0.50 (2)
BIGFOIL.COM POLAR EXPORT
HT14
HT14 |  |  |  | Cl Max: | 1.0805 | at alpha= | 20 | deg
XFOIL ncrit=9 |  |  |  | L/D Max: | 17.2796 | at alpha= | 3.5 | deg
Re: | 50000 |  |  | Cd Min: | 0.31168 | at alpha= | 20 | deg
Mach: | 0.5 |  |  | Cl=0 at alpha= | -0.00094518 | deg
|  |  |  | @ Cl=0.1, Cd= | 0.015338
|  |  |  | @ Cl=0.4, Cd= | 0.023584
|  |  |  | @ Cl=0.6, Cd= | 0.039618
alpha (deg) | Cl | Cd | Cm | Cl/Cd
-20 | -1.0801 | 0.31083 | 0.1367 | -3.4749
-19.5 | -1.0543 | 0.29799 | 0.1333 | -3.538
-19 | -1.0323 | 0.29033 | 0.1277 | -3.5556
-18.5 | -1.0185 | 0.2908 | 0.1192 | -3.5024
-18 | -0.9876 | 0.27289 | 0.1176 | -3.619
-17.5 | -0.9668 | 0.26613 | 0.1121 | -3.6328
-17 | -0.9498 | 0.26085 | 0.1056 | -3.6412
-16.5 | -0.9213 | 0.2478 | 0.1032 | -3.7179
-16 | -0.9053 | 0.2432 | 0.0969 | -3.7225
-15.5 | -0.8796 | 0.23167 | 0.0938 | -3.7968
-15 | -0.863 | 0.22601 | 0.0886 | -3.8184
-14.5 | -0.8385 | 0.21529 | 0.0855 | -3.8947
-14 | -0.8236 | 0.20947 | 0.0806 | -3.9318
-13.5 | -0.7986 | 0.19878 | 0.078 | -4.0175
-13 | -0.7997 | 0.19728 | 0.0718 | -4.0536
-12.5 | -0.7671 | 0.18423 | 0.0706 | -4.1638
-12 | -0.7455 | 0.17461 | 0.0681 | -4.2695
-11.5 | -0.7314 | 0.16688 | 0.0652 | -4.3828
-11 | -0.7212 | 0.15965 | 0.0623 | -4.5174
-10.5 | -0.7214 | 0.15435 | 0.059 | -4.6738
-10 | -0.6921 | 0.14322 | 0.0586 | -4.8324
-9.5 | -0.678 | 0.13499 | 0.0572 | -5.0226
-9 | -0.6701 | 0.12789 | 0.056 | -5.2397
-8.5 | -0.6753 | 0.12199 | 0.054 | -5.5357
-8 | -0.6444 | 0.11181 | 0.0546 | -5.7633
-7.5 | -0.6516 | 0.10587 | 0.0532 | -6.1547
-7 | -0.6591 | 0.08928 | 0.0329 | -7.3824
-6.5 | -0.6778 | 0.07705 | 0.019 | -8.7969
-6 | -0.6757 | 0.06549 | 0.0091 | -10.3176
-5.5 | -0.6557 | 0.05599 | 0.0049 | -11.711
-5 | -0.6349 | 0.04495 | -0.0033 | -14.1246
-4.5 | -0.5898 | 0.03808 | -0.0041 | -15.4884
-4 | -0.5371 | 0.0321 | -0.005 | -16.7321
-3.5 | -0.478 | 0.02766 | -0.0047 | -17.2813
-3 | -0.4162 | 0.02428 | -0.0036 | -17.1417
-2.5 | -0.3539 | 0.02159 | -0.0019 | -16.3918
-2 | -0.2945 | 0.01933 | 0.001 | -15.2354
-1.5 | -0.2426 | 0.01725 | 0.0064 | -14.0638
-1 | -0.1195 | 0.01562 | 0.0034 | -7.6504
-0.5 | -0.0528 | 0.01479 | -0.0011 | -3.57
0 | 0.0001 | 0.01468 | 0 | 0.006812
0.5 | 0.0531 | 0.01479 | 0.0011 | 3.5903
1 | 0.1259 | 0.01564 | -0.0045 | 8.0499
1.5 | 0.2429 | 0.01726 | -0.0064 | 14.073
2 | 0.2948 | 0.01934 | -0.001 | 15.243
2.5 | 0.3543 | 0.0216 | 0.0019 | 16.4028
3 | 0.4165 | 0.0243 | 0.0036 | 17.1399
3.5 | 0.4783 | 0.02768 | 0.0047 | 17.2796
4 | 0.5374 | 0.03212 | 0.0051 | 16.731
4.5 | 0.5901 | 0.03811 | 0.0042 | 15.4841
5 | 0.6352 | 0.04498 | 0.0034 | 14.1218
5.5 | 0.6559 | 0.05605 | -0.0049 | 11.7021
6 | 0.6759 | 0.06555 | -0.0091 | 10.3112
6.5 | 0.6781 | 0.07711 | -0.019 | 8.7939
7 | 0.6219 | 0.09621 | -0.0535 | 6.464
7.5 | 0.6519 | 0.10589 | -0.0533 | 6.1564
8 | 0.6448 | 0.11184 | -0.0548 | 5.7654
8.5 | 0.6756 | 0.122 | -0.0542 | 5.5377
9 | 0.6704 | 0.12789 | -0.0562 | 5.242
9.5 | 0.6791 | 0.1351 | -0.0573 | 5.0266
10 | 0.6933 | 0.14336 | -0.0588 | 4.8361
10.5 | 0.7245 | 0.15497 | -0.059 | 4.6751
11 | 0.7224 | 0.15983 | -0.0624 | 4.5198
11.5 | 0.7324 | 0.16701 | -0.0654 | 4.3854
12 | 0.7464 | 0.17472 | -0.0683 | 4.272
12.5 | 0.7676 | 0.18428 | -0.0708 | 4.1654
13 | 0.8 | 0.1973 | -0.072 | 4.0547
13.5 | 0.7994 | 0.19895 | -0.0781 | 4.0181
14 | 0.824 | 0.20956 | -0.0808 | 3.932
14.5 | 0.8392 | 0.21551 | -0.0856 | 3.894
15 | 0.8635 | 0.22619 | -0.0887 | 3.8176
15.5 | 0.8802 | 0.23193 | -0.0939 | 3.7951
16 | 0.9057 | 0.24343 | -0.0971 | 3.7206
16.5 | 0.9218 | 0.24814 | -0.1034 | 3.7148
17 | 0.9504 | 0.26132 | -0.1057 | 3.6369
17.5 | 0.9672 | 0.26651 | -0.1122 | 3.6291
18 | 0.9881 | 0.27342 | -0.1178 | 3.6139
18.5 | 1.0188 | 0.29129 | -0.1194 | 3.4975
19 | 1.0328 | 0.29097 | -0.1279 | 3.5495
19.5 | 1.0548 | 0.29875 | -0.1334 | 3.5307
20 | 1.0805 | 0.31168 | -0.1368 | 3.4667

## 9. Re 100k Mach 0.00 (1)
BIGFOIL.COM POLAR EXPORT
HT14
HT14 |  |  |  | Cl Max: | 0.776 | at alpha= | 11.5 | deg
JavaFoil+Calcfoil stall+Eppler ext transition |  |  |  | L/D Max: | 35.104 | at alpha= | 6 | deg
Re: | 100000 |  |  | Cd Min: | 0.01213 | at alpha= | 0 | deg
Mach: | 0 |  |  | Cl=0 at alpha= | 0 | deg
|  |  |  | @ Cl=0.1, Cd= | 0.013312
|  |  |  | @ Cl=0.4, Cd= | 0.016252
|  |  |  | @ Cl=0.6, Cd= | 0.018172
alpha (deg) | Cl | Cd | Cm | Cl/Cd
-16.5 | -0.644 | 0.20977 | -0.001 | -3.07
-16 | -0.665 | 0.20058 | -0.001 | -3.314
-15.5 | -0.685 | 0.1919 | -0.001 | -3.568
-15 | -0.704 | 0.17277 | -0.001 | -4.073
-14.5 | -0.721 | 0.15984 | -0.001 | -4.511
-14 | -0.737 | 0.14793 | -0.001 | -4.982
-13.5 | -0.75 | 0.14087 | -0.001 | -5.328
-13 | -0.762 | 0.12719 | -0.001 | -5.988
-12.5 | -0.77 | 0.11936 | -0.001 | -6.449
-12 | -0.775 | 0.11135 | -0.001 | -6.959
-11.5 | -0.776 | 0.10123 | -0.001 | -7.67
-11 | -0.774 | 0.09689 | -0.001 | -7.991
-10.5 | -0.768 | 0.08799 | -0.001 | -8.729
-10 | -0.758 | 0.08168 | -0.001 | -9.278
-9.5 | -0.744 | 0.07588 | -0.001 | -9.8
-9 | -0.725 | 0.07105 | -0.001 | -10.209
-8.5 | -0.703 | 0.06604 | -0.001 | -10.65
-8 | -0.678 | 0.06142 | -0.001 | -11.036
-7.5 | -0.652 | 0.05684 | -0.001 | -11.463
-7 | -0.623 | 0.05208 | -0.001 | -11.965
-6.5 | -0.609 | 0.0409 | -0.001 | -14.884
-6 | -0.675 | 0.01926 | -0.001 | -35.034
-5.5 | -0.624 | 0.01846 | -0.001 | -33.831
-5 | -0.572 | 0.01783 | -0.001 | -32.079
-4.5 | -0.518 | 0.01726 | -0.001 | -30.003
-4 | -0.462 | 0.01672 | -0.001 | -27.641
-3.5 | -0.406 | 0.01629 | -0.001 | -24.908
-3 | -0.348 | 0.01592 | -0.001 | -21.885
-2.5 | -0.291 | 0.01553 | -0.001 | -18.716
-2 | -0.233 | 0.01502 | 0 | -15.499
-1.5 | -0.175 | 0.01445 | 0 | -12.088
-1 | -0.116 | 0.01379 | 0 | -8.446
-0.5 | -0.058 | 0.01216 | 0 | -4.785
0 | 0 | 0.01213 | 0 | 0.014
0.5 | 0.059 | 0.01216 | 0 | 4.818
1 | 0.117 | 0.01379 | 0 | 8.48
1.5 | 0.175 | 0.01446 | 0 | 12.116
2 | 0.233 | 0.01503 | 0 | 15.529
2.5 | 0.291 | 0.01555 | 0.001 | 18.741
3 | 0.349 | 0.01593 | 0.001 | 21.913
3.5 | 0.406 | 0.01629 | 0.001 | 24.944
4 | 0.463 | 0.01671 | 0.001 | 27.712
4.5 | 0.519 | 0.01725 | 0.001 | 30.067
5 | 0.573 | 0.01785 | 0.001 | 32.094
5.5 | 0.625 | 0.01847 | 0.001 | 33.862
6 | 0.676 | 0.01925 | 0.001 | 35.104
6.5 | 0.612 | 0.03978 | 0.001 | 15.384
7 | 0.623 | 0.05204 | 0.001 | 11.977
7.5 | 0.652 | 0.05667 | 0.001 | 11.501
8 | 0.678 | 0.06124 | 0.001 | 11.068
8.5 | 0.703 | 0.06605 | 0.001 | 10.648
9 | 0.725 | 0.07094 | 0.001 | 10.225
9.5 | 0.744 | 0.07634 | 0.001 | 9.74
10 | 0.758 | 0.0811 | 0.001 | 9.342
10.5 | 0.768 | 0.08784 | 0.001 | 8.741
11 | 0.774 | 0.09687 | 0.001 | 7.989
11.5 | 0.776 | 0.10297 | 0.001 | 7.536
12 | 0.774 | 0.11282 | 0.001 | 6.864
12.5 | 0.769 | 0.12126 | 0.001 | 6.344
13 | 0.761 | 0.1316 | 0.001 | 5.783
13.5 | 0.75 | 0.13603 | 0.001 | 5.513
14 | 0.736 | 0.14803 | 0.001 | 4.974
14.5 | 0.72 | 0.16798 | 0.001 | 4.289
15 | 0.703 | 0.17548 | 0.001 | 4.006
15.5 | 0.684 | 0.19377 | 0.001 | 3.53
16 | 0.664 | 0.20258 | 0.001 | 3.278
16.5 | 0.643 | 0.21225 | 0.001 | 3.03

## 10. Re 100k Mach 0.00 (2)
BIGFOIL.COM POLAR EXPORT
HT14
HT14 |  |  |  | Cl Max: | 0.9598 | at alpha= | 20 | deg
XFOIL ncrit=9 |  |  |  | L/D Max: | 27.5686 | at alpha= | 5 | deg
Re: | 100000 |  |  | Cd Min: | 0.26897 | at alpha= | 20 | deg
Mach: | 0 |  |  | Cl=0 at alpha= | -0.001 | deg
|  |  |  | @ Cl=0.1, Cd= | 0.010172
|  |  |  | @ Cl=0.4, Cd= | 0.015555
|  |  |  | @ Cl=0.6, Cd= | 0.021966
alpha (deg) | Cl | Cd | Cm | Cl/Cd
-20 | -0.9591 | 0.26812 | 0.115 | -3.5771
-19.5 | -0.9424 | 0.26185 | 0.1104 | -3.599
-19 | -0.9319 | 0.25927 | 0.1023 | -3.5943
-18.5 | -0.912 | 0.24885 | 0.1003 | -3.6649
-18 | -0.8928 | 0.24154 | 0.098 | -3.6963
-17.5 | -0.8775 | 0.23543 | 0.0932 | -3.7272
-17 | -0.8794 | 0.23564 | 0.0834 | -3.732
-16.5 | -0.8468 | 0.22091 | 0.0854 | -3.8332
-16 | -0.8299 | 0.21403 | 0.0824 | -3.8775
-15.5 | -0.8225 | 0.209 | 0.0758 | -3.9354
-15 | -0.8132 | 0.20122 | 0.0711 | -4.0413
-14.5 | -0.7883 | 0.1924 | 0.0715 | -4.0972
-14 | -0.7853 | 0.18706 | 0.0653 | -4.1981
-13.5 | -0.7744 | 0.17806 | 0.0622 | -4.3491
-13 | -0.754 | 0.17015 | 0.0617 | -4.4314
-12.5 | -0.7611 | 0.16426 | 0.0546 | -4.6335
-12 | -0.7484 | 0.15442 | 0.053 | -4.8465
-11.5 | -0.7327 | 0.1471 | 0.0521 | -4.981
-11 | -0.7667 | 0.14017 | 0.0391 | -5.4698
-10.5 | -0.7213 | 0.13059 | 0.0467 | -5.5234
-10 | -0.7576 | 0.12234 | 0.0332 | -6.1926
-9.5 | -0.7175 | 0.114 | 0.0403 | -6.2939
-9 | -0.7634 | 0.10333 | 0.0227 | -7.388
-8.5 | -0.7209 | 0.09627 | 0.0321 | -7.4883
-8 | -0.8308 | 0.04406 | -0.0102 | -18.8561
-7.5 | -0.7942 | 0.03794 | -0.01 | -20.9331
-7 | -0.7534 | 0.0321 | -0.0095 | -23.4704
-6.5 | -0.7064 | 0.02793 | -0.0088 | -25.2918
-6 | -0.6561 | 0.02466 | -0.008 | -26.6058
-5.5 | -0.6046 | 0.02214 | -0.0073 | -27.308
-5 | -0.5519 | 0.02002 | -0.0065 | -27.5674
-4.5 | -0.4988 | 0.01827 | -0.0058 | -27.3016
-4 | -0.4454 | 0.01676 | -0.0051 | -26.5752
-3.5 | -0.3923 | 0.01536 | -0.0043 | -25.5404
-3 | -0.3401 | 0.014 | -0.0034 | -24.2929
-2.5 | -0.2894 | 0.01269 | -0.002 | -22.8054
-2 | -0.2422 | 0.01142 | 0.0007 | -21.2084
-1.5 | -0.1959 | 0.01043 | 0.0059 | -18.7824
-1 | -0.0991 | 0.01017 | -0.0019 | -9.7443
-0.5 | -0.0499 | 0.01006 | -0.001 | -4.9602
0 | 0.0001 | 0.01003 | 0 | 0.0099701
0.5 | 0.0501 | 0.01006 | 0.001 | 4.9801
1 | 0.0994 | 0.01017 | 0.0019 | 9.7738
1.5 | 0.1964 | 0.01044 | -0.0059 | 18.8123
2 | 0.2424 | 0.01142 | -0.0007 | 21.2259
2.5 | 0.2896 | 0.0127 | 0.002 | 22.8031
3 | 0.3403 | 0.01401 | 0.0034 | 24.2898
3.5 | 0.3926 | 0.01536 | 0.0043 | 25.5599
4 | 0.4457 | 0.01676 | 0.0051 | 26.5931
4.5 | 0.499 | 0.01828 | 0.0059 | 27.2976
5 | 0.5522 | 0.02003 | 0.0066 | 27.5686
5.5 | 0.6048 | 0.02216 | 0.0074 | 27.2924
6 | 0.6564 | 0.02468 | 0.0081 | 26.5964
6.5 | 0.7067 | 0.02794 | 0.0089 | 25.2935
7 | 0.7537 | 0.03212 | 0.0097 | 23.4651
7.5 | 0.7945 | 0.03798 | 0.0101 | 20.9189
8 | 0.8312 | 0.04404 | 0.0104 | 18.8738
8.5 | 0.7722 | 0.07918 | -0.0109 | 9.7525
9 | 0.8005 | 0.08116 | -0.0059 | 9.8632
9.5 | 0.7181 | 0.11408 | -0.0405 | 6.2947
10 | 0.7576 | 0.12244 | -0.0335 | 6.1875
10.5 | 0.7222 | 0.13067 | -0.0469 | 5.5269
11 | 0.7672 | 0.14027 | -0.0393 | 5.4695
11.5 | 0.7335 | 0.14719 | -0.0523 | 4.9834
12 | 0.7498 | 0.15455 | -0.053 | 4.8515
12.5 | 0.7615 | 0.16433 | -0.0549 | 4.634
13 | 0.755 | 0.17029 | -0.0619 | 4.4336
13.5 | 0.7757 | 0.17827 | -0.0623 | 4.3513
14 | 0.7857 | 0.18714 | -0.0656 | 4.1985
14.5 | 0.7892 | 0.1926 | -0.0717 | 4.0976
15 | 0.8143 | 0.2015 | -0.0712 | 4.0412
15.5 | 0.8232 | 0.20922 | -0.076 | 3.9346
16 | 0.8307 | 0.21433 | -0.0826 | 3.8758
16.5 | 0.8476 | 0.22126 | -0.0855 | 3.8308
17 | 0.88 | 0.23598 | -0.0835 | 3.7291
17.5 | 0.8782 | 0.23585 | -0.0934 | 3.7236
18 | 0.8936 | 0.24206 | -0.0982 | 3.6916
18.5 | 0.9127 | 0.24945 | -0.1004 | 3.6588
19 | 0.9324 | 0.25982 | -0.1025 | 3.5886
19.5 | 0.9431 | 0.26261 | -0.1106 | 3.5913
20 | 0.9598 | 0.26897 | -0.1152 | 3.5684

## 11. Re 100k Mach 0.10 (1)
BIGFOIL.COM POLAR EXPORT
HT14
HT14 |  |  |  | Cl Max: | 0.765 | at alpha= | 11 | deg
JavaFoil+Calcfoil stall+Eppler ext transition |  |  |  | L/D Max: | 34.936 | at alpha= | 6 | deg
Re: | 100000 |  |  | Cd Min: | 0.01215 | at alpha= | 0 | deg
Mach: | 0.1 |  |  | Cl=0 at alpha= | 0 | deg
|  |  |  | @ Cl=0.1, Cd= | 0.01331
|  |  |  | @ Cl=0.4, Cd= | 0.016271
|  |  |  | @ Cl=0.6, Cd= | 0.018201
alpha (deg) | Cl | Cd | Cm | Cl/Cd
-16 | -0.622 | 0.21318 | -0.001 | -2.916
-15.5 | -0.645 | 0.19263 | -0.001 | -3.349
-15 | -0.668 | 0.17762 | -0.001 | -3.758
-14.5 | -0.689 | 0.1703 | -0.001 | -4.044
-14 | -0.708 | 0.15719 | -0.001 | -4.505
-13.5 | -0.725 | 0.14138 | -0.001 | -5.13
-13 | -0.74 | 0.13361 | -0.001 | -5.538
-12.5 | -0.752 | 0.12644 | -0.001 | -5.945
-12 | -0.76 | 0.11488 | -0.001 | -6.615
-11.5 | -0.764 | 0.10572 | -0.001 | -7.231
-11 | -0.765 | 0.09688 | -0.001 | -7.896
-10.5 | -0.761 | 0.09011 | -0.001 | -8.448
-10 | -0.753 | 0.08307 | -0.001 | -9.067
-9.5 | -0.741 | 0.07679 | -0.001 | -9.646
-9 | -0.724 | 0.0719 | -0.001 | -10.069
-8.5 | -0.703 | 0.06638 | -0.001 | -10.59
-8 | -0.678 | 0.06181 | -0.001 | -10.974
-7.5 | -0.651 | 0.05746 | -0.001 | -11.338
-7 | -0.624 | 0.05252 | -0.001 | -11.884
-6.5 | -0.607 | 0.04258 | -0.001 | -14.248
-6 | -0.677 | 0.01948 | -0.001 | -34.763
-5.5 | -0.627 | 0.01853 | -0.001 | -33.836
-5 | -0.574 | 0.01789 | -0.001 | -32.112
-4.5 | -0.52 | 0.01731 | -0.001 | -30.056
-4 | -0.465 | 0.01676 | -0.001 | -27.71
-3.5 | -0.408 | 0.01632 | -0.001 | -24.981
-3 | -0.35 | 0.01596 | -0.001 | -21.941
-2.5 | -0.292 | 0.01556 | -0.001 | -18.773
-2 | -0.234 | 0.01505 | 0 | -15.546
-1.5 | -0.176 | 0.01448 | 0 | -12.125
-1 | -0.117 | 0.01381 | 0 | -8.475
-0.5 | -0.058 | 0.01217 | 0 | -4.803
0 | 0 | 0.01215 | 0 | 0.014
0.5 | 0.059 | 0.01217 | 0 | 4.836
1 | 0.118 | 0.01381 | 0 | 8.508
1.5 | 0.176 | 0.01449 | 0 | 12.155
2 | 0.235 | 0.01507 | 0 | 15.566
2.5 | 0.293 | 0.01557 | 0.001 | 18.811
3 | 0.351 | 0.01597 | 0.001 | 21.965
3.5 | 0.408 | 0.01632 | 0.001 | 25.021
4 | 0.465 | 0.01675 | 0.001 | 27.774
4.5 | 0.521 | 0.0173 | 0.001 | 30.12
5 | 0.575 | 0.01789 | 0.001 | 32.166
5.5 | 0.628 | 0.01855 | 0.001 | 33.864
6 | 0.678 | 0.01942 | 0.001 | 34.936
6.5 | 0.608 | 0.04216 | 0.001 | 14.421
7 | 0.624 | 0.05253 | 0.001 | 11.884
7.5 | 0.651 | 0.0576 | 0.001 | 11.309
8 | 0.678 | 0.06176 | 0.001 | 10.983
8.5 | 0.703 | 0.06611 | 0.001 | 10.635
9 | 0.724 | 0.07104 | 0.001 | 10.188
9.5 | 0.741 | 0.07727 | 0.001 | 9.584
10 | 0.753 | 0.08351 | 0.001 | 9.016
10.5 | 0.761 | 0.09065 | 0.001 | 8.395
11 | 0.765 | 0.09851 | 0.001 | 7.762
11.5 | 0.764 | 0.10624 | 0.001 | 7.192
12 | 0.759 | 0.115 | 0.001 | 6.604
12.5 | 0.751 | 0.12377 | 0.001 | 6.068
13 | 0.739 | 0.13222 | 0.001 | 5.591
13.5 | 0.725 | 0.14211 | 0.001 | 5.099
14 | 0.707 | 0.16084 | 0.001 | 4.398
14.5 | 0.688 | 0.16794 | 0.001 | 4.096
15 | 0.667 | 0.18654 | 0.001 | 3.575
15.5 | 0.644 | 0.19431 | 0.001 | 3.316
16 | 0.621 | 0.21528 | 0.001 | 2.884

## 12. Re 100k Mach 0.10 (2)
BIGFOIL.COM POLAR EXPORT
HT14
HT14 |  |  |  | Cl Max: | 0.9632 | at alpha= | 20 | deg
XFOIL ncrit=9 |  |  |  | L/D Max: | 27.4543 | at alpha= | 5 | deg
Re: | 100000 |  |  | Cd Min: | 0.26993 | at alpha= | 20 | deg
Mach: | 0.1 |  |  | Cl=0 at alpha= | -0.00099602 | deg
|  |  |  | @ Cl=0.1, Cd= | 0.010191
|  |  |  | @ Cl=0.4, Cd= | 0.015593
|  |  |  | @ Cl=0.6, Cd= | 0.022049
alpha (deg) | Cl | Cd | Cm | Cl/Cd
-20 | -0.9624 | 0.26907 | 0.1158 | -3.5768
-19.5 | -0.9457 | 0.26281 | 0.1111 | -3.5984
-19 | -0.9359 | 0.2608 | 0.1026 | -3.5886
-18.5 | -0.9142 | 0.24945 | 0.1013 | -3.6649
-18 | -0.8954 | 0.24233 | 0.0987 | -3.695
-17.5 | -0.8804 | 0.23641 | 0.0934 | -3.724
-17 | -0.883 | 0.23706 | 0.0836 | -3.7248
-16.5 | -0.8484 | 0.22156 | 0.0861 | -3.8292
-16 | -0.8317 | 0.21468 | 0.0829 | -3.8741
-15.5 | -0.8257 | 0.21014 | 0.0758 | -3.9293
-15 | -0.8118 | 0.20122 | 0.0723 | -4.0344
-14.5 | -0.7891 | 0.19299 | 0.072 | -4.0888
-14 | -0.7882 | 0.18808 | 0.0652 | -4.1908
-13.5 | -0.7728 | 0.17842 | 0.0631 | -4.3314
-13 | -0.7541 | 0.1707 | 0.0621 | -4.4177
-12.5 | -0.7636 | 0.16514 | 0.0544 | -4.624
-12 | -0.7452 | 0.15493 | 0.054 | -4.8099
-11.5 | -0.7334 | 0.14773 | 0.0521 | -4.9645
-11 | -0.7441 | 0.13904 | 0.0454 | -5.3517
-10.5 | -0.7202 | 0.13118 | 0.0471 | -5.4902
-10 | -0.7578 | 0.1231 | 0.0333 | -6.156
-9.5 | -0.7164 | 0.11463 | 0.0405 | -6.2497
-9 | -0.7962 | 0.08256 | 0.007 | -9.6439
-8.5 | -0.7835 | 0.07505 | 0.0067 | -10.4397
-8 | -0.8127 | 0.05173 | -0.0078 | -15.7104
-7.5 | -0.7955 | 0.03948 | -0.0101 | -20.1494
-7 | -0.7569 | 0.03289 | -0.0098 | -23.0131
-6.5 | -0.7104 | 0.02847 | -0.0091 | -24.9526
-6 | -0.66 | 0.02513 | -0.0082 | -26.2634
-5.5 | -0.6083 | 0.02239 | -0.0075 | -27.1684
-5 | -0.5552 | 0.02021 | -0.0067 | -27.4715
-4.5 | -0.5017 | 0.01843 | -0.006 | -27.2219
-4 | -0.4482 | 0.01687 | -0.0052 | -26.5679
-3.5 | -0.3947 | 0.01546 | -0.0044 | -25.5304
-3 | -0.3417 | 0.01413 | -0.0035 | -24.1826
-2.5 | -0.2907 | 0.0128 | -0.0021 | -22.7109
-2 | -0.2428 | 0.01152 | 0.0004 | -21.0764
-1.5 | -0.1988 | 0.01047 | 0.006 | -18.9876
-1 | -0.0994 | 0.01019 | -0.0019 | -9.7547
-0.5 | -0.0501 | 0.01007 | -0.001 | -4.9752
0 | 0.0001 | 0.01004 | 0 | 0.0099602
0.5 | 0.0503 | 0.01007 | 0.001 | 4.995
1 | 0.0997 | 0.01019 | 0.0019 | 9.7841
1.5 | 0.1992 | 0.01048 | -0.006 | 19.0076
2 | 0.243 | 0.01152 | -0.0004 | 21.0938
2.5 | 0.291 | 0.01281 | 0.0022 | 22.7166
3 | 0.342 | 0.01414 | 0.0035 | 24.1867
3.5 | 0.395 | 0.01546 | 0.0045 | 25.5498
4 | 0.4484 | 0.01688 | 0.0053 | 26.564
4.5 | 0.502 | 0.01844 | 0.006 | 27.2234
5 | 0.5554 | 0.02023 | 0.0068 | 27.4543
5.5 | 0.6086 | 0.0224 | 0.0076 | 27.1696
6 | 0.6603 | 0.02514 | 0.0084 | 26.2649
6.5 | 0.7107 | 0.02848 | 0.0092 | 24.9544
7 | 0.7572 | 0.03291 | 0.01 | 23.0082
7.5 | 0.7957 | 0.03953 | 0.0102 | 20.129
8 | 0.8129 | 0.05177 | 0.0079 | 15.7021
8.5 | 0.7838 | 0.07513 | -0.0066 | 10.4326
9 | 0.7967 | 0.08259 | -0.0068 | 9.6464
9.5 | 0.7169 | 0.11471 | -0.0407 | 6.2497
10 | 0.7578 | 0.1232 | -0.0335 | 6.151
10.5 | 0.721 | 0.13127 | -0.0472 | 5.4925
11 | 0.7463 | 0.13919 | -0.0452 | 5.3617
11.5 | 0.7341 | 0.14782 | -0.0524 | 4.9662
12.5 | 0.764 | 0.16521 | -0.0547 | 4.6244
13 | 0.7551 | 0.17084 | -0.0623 | 4.4199
13.5 | 0.774 | 0.17861 | -0.0632 | 4.3335
14 | 0.7886 | 0.18816 | -0.0655 | 4.1911
14.5 | 0.7901 | 0.19319 | -0.0722 | 4.0898
15 | 0.8128 | 0.20148 | -0.0725 | 4.0341
15.5 | 0.8263 | 0.21036 | -0.076 | 3.928
16 | 0.8325 | 0.21498 | -0.0831 | 3.8725
16.5 | 0.8492 | 0.22191 | -0.0862 | 3.8268
17 | 0.8836 | 0.23739 | -0.0837 | 3.7221
17.5 | 0.881 | 0.23682 | -0.0937 | 3.7201
18 | 0.8961 | 0.24285 | -0.0989 | 3.6899
18.5 | 0.915 | 0.25006 | -0.1014 | 3.6591
19 | 0.9363 | 0.26135 | -0.1028 | 3.5826
19.5 | 0.9464 | 0.26357 | -0.1112 | 3.5907
20 | 0.9632 | 0.26993 | -0.116 | 3.5683

## 13. Re 100k Mach 0.25 (1)
BIGFOIL.COM POLAR EXPORT
HT14
HT14 |  |  |  | Cl Max: | 0.712 | at alpha= | 9.5 | deg
JavaFoil+Calcfoil stall+Eppler ext transition |  |  |  | L/D Max: | 33.749 | at alpha= | 5.5 | deg
Re: | 100000 |  |  | Cd Min: | 0.01224 | at alpha= | 0 | deg
Mach: | 0.25 |  |  | Cl=0 at alpha= | 0 | deg
|  |  |  | @ Cl=0.1, Cd= | 0.013447
|  |  |  | @ Cl=0.4, Cd= | 0.2096
|  |  |  | @ Cl=0.6, Cd= | 0.2096
alpha (deg) | Cl | Cd | Cm | Cl/Cd
-14.5 | -0.386 | 0.21548 | -0.001 | -1.79
-14 | -0.444 | 0.20726 | -0.001 | -2.141
-13.5 | -0.497 | 0.1903 | -0.001 | -2.612
-13 | -0.546 | 0.16669 | -0.001 | -3.275
-12.5 | -0.589 | 0.15051 | -0.001 | -3.916
-12 | -0.627 | 0.1342 | -0.001 | -4.674
-11.5 | -0.659 | 0.12093 | -0.001 | -5.446
-11 | -0.683 | 0.10905 | -0.001 | -6.263
-10.5 | -0.7 | 0.10006 | -0.001 | -6.998
-10 | -0.71 | 0.09171 | -0.001 | -7.74
-9.5 | -0.712 | 0.08413 | -0.001 | -8.465
-9 | -0.707 | 0.07538 | -0.001 | -9.381
-8.5 | -0.696 | 0.06978 | -0.001 | -9.967
-8 | -0.678 | 0.06459 | -0.001 | -10.49
-7.5 | -0.654 | 0.05946 | -0.001 | -11.007
-7 | -0.626 | 0.06709 | -0.001 | -9.327
-6.5 | -0.603 | 0.04899 | -0.001 | -12.305
-6 | -0.581 | 0.04016 | -0.001 | -14.48
-5.5 | -0.642 | 0.01903 | -0.001 | -33.712
-5 | -0.589 | 0.01826 | -0.001 | -32.238
-4.5 | -0.534 | 0.01762 | -0.001 | -30.279
-4 | -0.477 | 0.01701 | -0.001 | -28.026
-3.5 | -0.419 | 0.01652 | -0.001 | -25.34
-3 | -0.36 | 0.01613 | -0.001 | -22.299
-2.5 | -0.3 | 0.01572 | -0.001 | -19.089
-2 | -0.24 | 0.01528 | 0 | -15.728
-1.5 | -0.18 | 0.01474 | 0 | -12.241
-1 | -0.12 | 0.01405 | 0 | -8.56
-0.5 | -0.06 | 0.01228 | 0 | -4.892
0 | 0 | 0.01224 | 0 | 0.014
0.5 | 0.06 | 0.01228 | 0 | 4.924
1 | 0.121 | 0.01406 | 0 | 8.588
1.5 | 0.181 | 0.01474 | 0 | 12.276
2 | 0.241 | 0.01529 | 0 | 15.758
2.5 | 0.301 | 0.01573 | 0.001 | 19.122
3 | 0.36 | 0.01614 | 0.001 | 22.322
3.5 | 0.419 | 0.01654 | 0.001 | 25.353
4 | 0.478 | 0.01701 | 0.001 | 28.078
4.5 | 0.534 | 0.01763 | 0.001 | 30.325
5 | 0.59 | 0.01827 | 0.001 | 32.27
5.5 | 0.643 | 0.01904 | 0.001 | 33.749
6 | 0.581 | 0.04052 | 0.001 | 14.331
6.5 | 0.604 | 0.0488 | 0.001 | 12.368
7 | 0.628 | 0.05507 | 0.001 | 11.407
7.5 | 0.654 | 0.05943 | 0.001 | 11.012
8 | 0.678 | 0.06426 | 0.001 | 10.543
8.5 | 0.695 | 0.06979 | 0.001 | 9.964
9 | 0.707 | 0.07536 | 0.001 | 9.382
9.5 | 0.712 | 0.08389 | 0.001 | 8.485
10 | 0.709 | 0.08989 | 0.001 | 7.892
10.5 | 0.7 | 0.10035 | 0.001 | 6.971
11 | 0.682 | 0.10895 | 0.001 | 6.263
11.5 | 0.658 | 0.1195 | 0.001 | 5.504
12 | 0.626 | 0.13882 | 0.001 | 4.512
12.5 | 0.588 | 0.14669 | 0.001 | 4.011
13 | 0.545 | 0.1717 | 0.001 | 3.173
13.5 | 0.496 | 0.18828 | 0.001 | 2.634
14 | 0.442 | 0.18601 | 0.001 | 2.378
14.5 | 0.384 | 0.2096 | 0.001 | 1.834

## 14. Re 100k Mach 0.25 (2)
BIGFOIL.COM POLAR EXPORT
HT14
HT14 |  |  |  | Cl Max: | 0.9823 | at alpha= | 20 | deg
XFOIL ncrit=9 |  |  |  | L/D Max: | 26.794 | at alpha= | 4.5 | deg
Re: | 100000 |  |  | Cd Min: | 0.2754 | at alpha= | 20 | deg
Mach: | 0.25 |  |  | Cl=0 at alpha= | -0.00097656 | deg
|  |  |  | @ Cl=0.1, Cd= | 0.010286
|  |  |  | @ Cl=0.4, Cd= | 0.0159
|  |  |  | @ Cl=0.6, Cd= | 0.022766
alpha (deg) | Cl | Cd | Cm | Cl/Cd
-20 | -0.9816 | 0.27453 | 0.1201 | -3.5756
-19.5 | -0.9653 | 0.26928 | 0.1138 | -3.5847
-18.5 | -0.9289 | 0.25367 | 0.1061 | -3.6618
-18 | -0.9104 | 0.2468 | 0.1023 | -3.6888
-17.5 | -0.8994 | 0.24333 | 0.0945 | -3.6962
-17 | -0.88 | 0.23342 | 0.0916 | -3.77
-16.5 | -0.8591 | 0.22529 | 0.0897 | -3.8133
-16 | -0.8428 | 0.21844 | 0.0854 | -3.8583
-15.5 | -0.8439 | 0.21678 | 0.0762 | -3.8929
-15 | -0.8134 | 0.20347 | 0.077 | -3.9976
-14.5 | -0.7959 | 0.19625 | 0.0743 | -4.0555
-14 | -0.8047 | 0.19392 | 0.0651 | -4.1496
-13.5 | -0.7709 | 0.18103 | 0.0667 | -4.2584
-13 | -0.7571 | 0.17371 | 0.0639 | -4.3584
-12.5 | -0.7752 | 0.16977 | 0.0538 | -4.5662
-12 | -0.737 | 0.15788 | 0.0576 | -4.6681
-11.5 | -0.744 | 0.15176 | 0.0509 | -4.9025
-11 | -0.7253 | 0.14192 | 0.0508 | -5.1106
-10.5 | -0.7186 | 0.1343 | 0.0479 | -5.3507
-10 | -0.7262 | 0.12531 | 0.0421 | -5.7952
-9.5 | -0.7206 | 0.118 | 0.0394 | -6.1068
-8.5 | -0.7778 | 0.0785 | 0.0077 | -9.9083
-8 | -0.7838 | 0.06484 | -0.0005 | -12.0882
-7.5 | -0.7916 | 0.04916 | -0.0086 | -16.1025
-7 | -0.773 | 0.03752 | -0.0111 | -20.6023
-6.5 | -0.7308 | 0.03143 | -0.0106 | -23.2517
-6 | -0.6814 | 0.02728 | -0.0098 | -24.978
-5.5 | -0.6285 | 0.02418 | -0.0088 | -25.9926
-5 | -0.5741 | 0.02149 | -0.0079 | -26.7148
-4.5 | -0.5187 | 0.01936 | -0.0069 | -26.7924
-4 | -0.463 | 0.01762 | -0.006 | -26.277
-3.5 | -0.4074 | 0.01608 | -0.0051 | -25.3358
-3 | -0.3521 | 0.0147 | -0.0041 | -23.9524
-2.5 | -0.2985 | 0.01335 | -0.0029 | -22.3596
-2 | -0.2473 | 0.01204 | -0.0008 | -20.5399
-1.5 | -0.2026 | 0.01081 | 0.0039 | -18.7419
-1 | -0.1011 | 0.01029 | -0.002 | -9.8251
-0.5 | -0.0511 | 0.01014 | -0.0011 | -5.0394
0 | 0.0001 | 0.0101 | 0 | 0.009901
0.5 | 0.0514 | 0.01014 | 0.0011 | 5.069
1 | 0.1014 | 0.01029 | 0.002 | 9.8542
1.5 | 0.2028 | 0.01082 | -0.0039 | 18.7431
2 | 0.2475 | 0.01205 | 0.0008 | 20.5394
2.5 | 0.2988 | 0.01335 | 0.0029 | 22.382
3 | 0.3524 | 0.01471 | 0.0042 | 23.9565
3.5 | 0.4076 | 0.01609 | 0.0052 | 25.3325
4 | 0.4633 | 0.01763 | 0.0061 | 26.2791
4.5 | 0.519 | 0.01937 | 0.007 | 26.794
5 | 0.5744 | 0.0215 | 0.0079 | 26.7163
5.5 | 0.6288 | 0.02419 | 0.0089 | 25.9942
6 | 0.6817 | 0.0273 | 0.0099 | 24.9707
6.5 | 0.7311 | 0.03146 | 0.0107 | 23.239
7 | 0.7733 | 0.03754 | 0.0112 | 20.5994
7.5 | 0.7917 | 0.04924 | 0.0087 | 16.0784
8 | 0.7839 | 0.06493 | 0.0006 | 12.073
8.5 | 0.7781 | 0.07859 | -0.0077 | 9.9008
9.5 | 0.7204 | 0.11806 | -0.0398 | 6.102
10 | 0.7295 | 0.12542 | -0.0416 | 5.8165
10.5 | 0.7192 | 0.13437 | -0.0482 | 5.3524
11 | 0.7265 | 0.14202 | -0.0509 | 5.1155
11.5 | 0.7446 | 0.15184 | -0.0511 | 4.9038
12 | 0.7381 | 0.15799 | -0.0577 | 4.6718
12.5 | 0.7757 | 0.16986 | -0.054 | 4.5667
13 | 0.7579 | 0.17384 | -0.0641 | 4.3598
13.5 | 0.7719 | 0.18119 | -0.0669 | 4.2602
14 | 0.8051 | 0.19401 | -0.0653 | 4.1498
14.5 | 0.7967 | 0.19645 | -0.0745 | 4.0555
15 | 0.8143 | 0.2037 | -0.0771 | 3.9975
15.5 | 0.8445 | 0.217 | -0.0763 | 3.8917
16 | 0.8435 | 0.21874 | -0.0856 | 3.8562
16.5 | 0.8598 | 0.22564 | -0.0898 | 3.8105
17 | 0.8807 | 0.23384 | -0.0917 | 3.7663
17.5 | 0.8998 | 0.24368 | -0.0947 | 3.6925
18 | 0.9111 | 0.24733 | -0.1025 | 3.6837
18.5 | 0.9296 | 0.25427 | -0.1062 | 3.656
19.5 | 0.9659 | 0.27 | -0.1139 | 3.5774
20 | 0.9823 | 0.2754 | -0.1203 | 3.5668

## 15. Re 100k Mach 0.50 (1)
BIGFOIL.COM POLAR EXPORT
HT14
HT14 |  |  |  | Cl Max: | 1.067 | at alpha= | 20 | deg
JavaFoil+Calcfoil stall+Eppler ext transition |  |  |  | L/D Max: | 30.49 | at alpha= | 4.5 | deg
Re: | 100000 |  |  | Cd Min: | 0.01271 | at alpha= | 0 | deg
Mach: | 0.5 |  |  | Cl=0 at alpha= | 0 | deg
|  |  |  | @ Cl=0.1, Cd= | 0.014609
|  |  |  | @ Cl=0.4, Cd= | 0.016945
|  |  |  | @ Cl=0.6, Cd= | 0.234
alpha (deg) | Cl | Cd | Cm | Cl/Cd
-20 | -1.066 | 0.3742 | -0.003 | -2.85
-19.5 | -1.041 | 0.3617 | -0.003 | -2.878
-19 | -1.016 | 0.34523 | -0.003 | -2.942
-18.5 | -0.99 | 0.34007 | -0.002 | -2.911
-18 | -0.963 | 0.33969 | -0.002 | -2.834
-17.5 | -0.937 | 0.33392 | -0.002 | -2.805
-17 | -0.911 | 0.31687 | -0.002 | -2.874
-16.5 | -0.885 | 0.31733 | -0.002 | -2.789
-16 | -0.857 | 0.30912 | -0.002 | -2.774
-15.5 | -0.831 | 0.30716 | -0.002 | -2.707
-15 | -0.805 | 0.2998 | -0.002 | -2.686
-14.5 | -0.778 | 0.28081 | -0.002 | -2.77
-14 | -0.752 | 0.27537 | -0.002 | -2.73
-13.5 | -0.724 | 0.25663 | -0.002 | -2.823
-13 | -0.698 | 0.26229 | -0.002 | -2.662
-12.5 | -0.671 | 0.24608 | -0.001 | -2.727
-12 | -0.645 | 0.24082 | -0.001 | -2.678
-11.5 | -0.618 | 0.22121 | -0.001 | -2.792
-11 | -0.591 | 0.21127 | -0.001 | -2.799
-10.5 | -0.564 | 0.20152 | -0.001 | -2.8
-10 | -0.537 | 0.20738 | -0.001 | -2.591
-9.5 | -0.51 | 0.19222 | -0.001 | -2.655
-9 | -0.483 | 0.17758 | -0.001 | -2.722
-8.5 | -0.457 | 0.11902 | -0.001 | -3.837
-8 | -0.43 | 0.10807 | -0.001 | -3.976
-7.5 | -0.403 | 0.08669 | -0.001 | -4.648
-7 | -0.376 | 0.08625 | -0.001 | -4.359
-6.5 | -0.58 | 0.0635 | -0.001 | -9.128
-6 | -0.582 | 0.05461 | -0.001 | -10.657
-5.5 | -0.562 | 0.04894 | -0.001 | -11.477
-5 | -0.535 | 0.04124 | -0.001 | -12.976
-4.5 | -0.59 | 0.01936 | -0.001 | -30.455
-4 | -0.53 | 0.01834 | -0.001 | -28.88
-3.5 | -0.466 | 0.01755 | -0.001 | -26.556
-3 | -0.401 | 0.01695 | -0.001 | -23.658
-2.5 | -0.335 | 0.01648 | -0.001 | -20.33
-2 | -0.268 | 0.01602 | 0 | -16.762
-1.5 | -0.202 | 0.01554 | 0 | -12.974
-1 | -0.134 | 0.01487 | 0 | -9.039
-0.5 | -0.067 | 0.01437 | 0 | -4.673
0 | 0 | 0.01271 | 0 | 0.015
0.5 | 0.068 | 0.01437 | 0 | 4.704
1 | 0.135 | 0.01487 | 0 | 9.071
1.5 | 0.202 | 0.01554 | 0 | 13.003
2 | 0.269 | 0.01602 | 0 | 16.799
2.5 | 0.336 | 0.01648 | 0.001 | 20.37
3 | 0.402 | 0.01696 | 0.001 | 23.695
3.5 | 0.467 | 0.01757 | 0.001 | 26.576
4 | 0.531 | 0.01835 | 0.001 | 28.918
4.5 | 0.591 | 0.01938 | 0.001 | 30.49
5 | 0.536 | 0.04089 | 0.001 | 13.118
5.5 | 0.563 | 0.04871 | 0.001 | 11.55
6 | 0.582 | 0.05475 | 0.001 | 10.638
6.5 | 0.579 | 0.06313 | 0.001 | 9.171
7 | 0.376 | 0.08797 | 0.001 | 4.276
7.5 | 0.403 | 0.08345 | 0.001 | 4.83
8 | 0.43 | 0.15818 | 0.001 | 2.718
8.5 | 0.457 | 0.17016 | 0.001 | 2.684
9 | 0.484 | 0.1776 | 0.001 | 2.723
9.5 | 0.511 | 0.18769 | 0.001 | 2.72
10 | 0.537 | 0.20603 | 0.001 | 2.608
10.5 | 0.564 | 0.21844 | 0.001 | 2.584
11 | 0.591 | 0.23129 | 0.001 | 2.557
11.5 | 0.618 | 0.23942 | 0.001 | 2.58
12 | 0.645 | 0.24536 | 0.001 | 2.628
12.5 | 0.671 | 0.24869 | 0.001 | 2.699
13 | 0.698 | 0.2469 | 0.002 | 2.829
13.5 | 0.725 | 0.2558 | 0.002 | 2.833
14 | 0.752 | 0.27452 | 0.002 | 2.739
14.5 | 0.778 | 0.28017 | 0.002 | 2.777
15 | 0.806 | 0.29602 | 0.002 | 2.721
15.5 | 0.832 | 0.30464 | 0.002 | 2.73
16 | 0.858 | 0.30725 | 0.002 | 2.791
16.5 | 0.885 | 0.31725 | 0.002 | 2.79
17 | 0.911 | 0.31684 | 0.002 | 2.875
17.5 | 0.937 | 0.33387 | 0.002 | 2.806
18 | 0.963 | 0.33713 | 0.002 | 2.856
18.5 | 0.99 | 0.36209 | 0.002 | 2.735
19 | 1.016 | 0.36736 | 0.003 | 2.765
19.5 | 1.041 | 0.36454 | 0.003 | 2.856
20 | 1.067 | 0.37029 | 0.003 | 2.881

## 16. Re 100k Mach 0.50 (2)
BIGFOIL.COM POLAR EXPORT
HT14
HT14 |  |  |  | Cl Max: | 1.0802 | at alpha= | 20 | deg
XFOIL ncrit=9 |  |  |  | L/D Max: | 24.5897 | at alpha= | 4 | deg
Re: | 100000 |  |  | Cd Min: | 0.30671 | at alpha= | 20 | deg
Mach: | 0.5 |  |  | Cl=0 at alpha= | -0.00070621 | deg
|  |  |  | @ Cl=0.1, Cd= | 0.01083
|  |  |  | @ Cl=0.4, Cd= | 0.017042
|  |  |  | @ Cl=0.6, Cd= | 0.025497
alpha (deg) | Cl | Cd | Cm | Cl/Cd
-20 | -1.0798 | 0.30594 | 0.1381 | -3.5295
-19.5 | -1.0555 | 0.29485 | 0.1347 | -3.5798
-19 | -1.0328 | 0.28632 | 0.1296 | -3.6072
-18.5 | -1.0125 | 0.28015 | 0.1223 | -3.6141
-18 | -0.9912 | 0.27114 | 0.1168 | -3.6557
-17.5 | -0.9663 | 0.26082 | 0.1138 | -3.7049
-17 | -0.9441 | 0.25261 | 0.1087 | -3.7374
-16.5 | -0.9294 | 0.24865 | 0.1002 | -3.7378
-16 | -0.904 | 0.23643 | 0.0973 | -3.8235
-15.5 | -0.8796 | 0.22707 | 0.0944 | -3.8737
-15 | -0.8627 | 0.22062 | 0.088 | -3.9103
-14.5 | -0.8437 | 0.21158 | 0.0834 | -3.9876
-14 | -0.819 | 0.20217 | 0.0812 | -4.051
-13.5 | -0.8069 | 0.19599 | 0.0747 | -4.117
-13 | -0.7914 | 0.18707 | 0.0702 | -4.2305
-12.5 | -0.765 | 0.17737 | 0.0692 | -4.313
-12 | -0.7738 | 0.17405 | 0.0603 | -4.4458
-11.5 | -0.7352 | 0.16079 | 0.0619 | -4.5724
-11 | -0.7335 | 0.15441 | 0.0561 | -4.7503
-10.5 | -0.7111 | 0.14433 | 0.0553 | -4.9269
-10 | -0.7198 | 0.13838 | 0.0483 | -5.2016
-9.5 | -0.6932 | 0.1277 | 0.0489 | -5.4283
-9 | -0.7049 | 0.12104 | 0.0418 | -5.8237
-8.5 | -0.6772 | 0.11111 | 0.0434 | -6.0949
-8 | -0.6909 | 0.09596 | 0.0318 | -7.1999
-7.5 | -0.6932 | 0.08568 | 0.026 | -8.0906
-7 | -0.7012 | 0.07448 | 0.0178 | -9.4146
-6.5 | -0.7127 | 0.06039 | 0.0036 | -11.8016
-6 | -0.7146 | 0.04711 | -0.0067 | -15.1688
-5.5 | -0.6934 | 0.03661 | -0.0112 | -18.9402
-5 | -0.6487 | 0.02977 | -0.0117 | -21.7904
-4.5 | -0.5922 | 0.02482 | -0.0111 | -23.8598
-4 | -0.5301 | 0.02156 | -0.0096 | -24.5872
-3.5 | -0.4658 | 0.01906 | -0.0082 | -24.4386
-3 | -0.4016 | 0.01709 | -0.0068 | -23.4991
-2.5 | -0.3379 | 0.01546 | -0.0053 | -21.8564
-2 | -0.2755 | 0.01402 | -0.0037 | -19.6505
-1.5 | -0.2158 | 0.01269 | -0.0015 | -17.0055
-1 | -0.1612 | 0.01141 | 0.0024 | -14.128
-0.5 | -0.0707 | 0.01056 | 0.0019 | -6.6951
0 | 0.0001 | 0.01042 | 0 | 0.0095969
0.5 | 0.0719 | 0.01056 | -0.0021 | 6.8087
1 | 0.1615 | 0.01142 | -0.0023 | 14.1419
1.5 | 0.2161 | 0.0127 | 0.0016 | 17.0157
2 | 0.2758 | 0.01403 | 0.0037 | 19.6579
2.5 | 0.3382 | 0.01547 | 0.0053 | 21.8617
3 | 0.4019 | 0.01709 | 0.0068 | 23.5167
3.5 | 0.4662 | 0.01907 | 0.0083 | 24.4468
4 | 0.5304 | 0.02157 | 0.0097 | 24.5897
4.5 | 0.5925 | 0.02484 | 0.0111 | 23.8527
5 | 0.649 | 0.02979 | 0.0118 | 21.7858
5.5 | 0.6938 | 0.03663 | 0.0113 | 18.9408
6 | 0.7148 | 0.04718 | 0.0068 | 15.1505
6.5 | 0.7129 | 0.06048 | -0.0037 | 11.7874
7 | 0.7015 | 0.07457 | -0.0179 | 9.4073
7.5 | 0.6937 | 0.08577 | -0.0261 | 8.0879
8 | 0.6915 | 0.09604 | -0.0319 | 7.2001
8.5 | 0.6779 | 0.11119 | -0.0436 | 6.0968
9 | 0.7052 | 0.1211 | -0.042 | 5.8233
9.5 | 0.6942 | 0.12778 | -0.049 | 5.4328
10 | 0.7201 | 0.13842 | -0.0486 | 5.2023
10.5 | 0.7121 | 0.14442 | -0.0554 | 4.9308
11 | 0.7339 | 0.15445 | -0.0563 | 4.7517
11.5 | 0.7361 | 0.16089 | -0.062 | 4.5752
12 | 0.7744 | 0.17414 | -0.0604 | 4.447
12.5 | 0.7658 | 0.17748 | -0.0694 | 4.3149
13 | 0.7924 | 0.18727 | -0.0702 | 4.2313
13.5 | 0.8073 | 0.19608 | -0.0749 | 4.1172
14 | 0.8197 | 0.20234 | -0.0814 | 4.0511
14.5 | 0.8444 | 0.21179 | -0.0835 | 3.987
15 | 0.8633 | 0.22087 | -0.0881 | 3.9086
15.5 | 0.8802 | 0.22731 | -0.0946 | 3.8722
16 | 0.9045 | 0.23673 | -0.0975 | 3.8208
16.5 | 0.9299 | 0.24895 | -0.1003 | 3.7353
17 | 0.9447 | 0.25298 | -0.1089 | 3.7343
17.5 | 0.9668 | 0.26126 | -0.1139 | 3.7005
18 | 0.9918 | 0.27174 | -0.1168 | 3.6498
18.5 | 1.0129 | 0.28063 | -0.1224 | 3.6094
19 | 1.0333 | 0.28696 | -0.1298 | 3.6009
19.5 | 1.056 | 0.29558 | -0.1349 | 3.5726
20 | 1.0802 | 0.30671 | -0.1382 | 3.5219

## 17. Re 250k Mach 0.00 (1)
BIGFOIL.COM POLAR EXPORT
HT14
HT14 |  |  |  | Cl Max: | 0.808 | at alpha= | 7.5 | deg
JavaFoil+Calcfoil stall+Eppler ext transition |  |  |  | L/D Max: | 45.254 | at alpha= | 7 | deg
Re: | 250000 |  |  | Cd Min: | 0.00843 | at alpha= | 0 | deg
Mach: | 0 |  |  | Cl=0 at alpha= | 0 | deg
|  |  |  | @ Cl=0.1, Cd= | 0.0098484
|  |  |  | @ Cl=0.4, Cd= | 0.012937
|  |  |  | @ Cl=0.6, Cd= | 0.014671
alpha (deg) | Cl | Cd | Cm | Cl/Cd
-12.5 | -0.77 | 0.10226 | -0.001 | -7.529
-12 | -0.775 | 0.09567 | -0.001 | -8.101
-11.5 | -0.777 | 0.09018 | -0.001 | -8.611
-11 | -0.775 | 0.08411 | -0.001 | -9.209
-10.5 | -0.768 | 0.07852 | -0.001 | -9.787
-10 | -0.758 | 0.07338 | -0.001 | -10.332
-9.5 | -0.745 | 0.06866 | -0.001 | -10.848
-9 | -0.729 | 0.06385 | -0.001 | -11.413
-8.5 | -0.715 | 0.05689 | -0.001 | -12.568
-8 | -0.723 | 0.04005 | -0.001 | -18.057
-7.5 | -0.807 | 0.0183 | -0.002 | -44.118
-7 | -0.766 | 0.01695 | -0.001 | -45.212
-6.5 | -0.722 | 0.01621 | -0.001 | -44.561
-6 | -0.675 | 0.0155 | -0.001 | -43.522
-5.5 | -0.624 | 0.01493 | -0.001 | -41.817
-5 | -0.572 | 0.01437 | -0.001 | -39.804
-4.5 | -0.518 | 0.01384 | -0.001 | -37.403
-4 | -0.462 | 0.01335 | -0.001 | -34.623
-3.5 | -0.406 | 0.01297 | -0.001 | -31.284
-3 | -0.348 | 0.01264 | -0.001 | -27.555
-2.5 | -0.291 | 0.01227 | -0.001 | -23.687
-2 | -0.233 | 0.01173 | 0 | -19.849
-1.5 | -0.175 | 0.01113 | 0 | -15.699
-1 | -0.116 | 0.01042 | 0 | -11.178
-0.5 | -0.058 | 0.00847 | 0 | -6.871
0 | 0 | 0.00843 | 0 | 0.02
0.5 | 0.059 | 0.00847 | 0 | 6.919
1 | 0.117 | 0.01042 | 0 | 11.224
1.5 | 0.175 | 0.01114 | 0 | 15.734
2 | 0.233 | 0.01174 | 0 | 19.882
2.5 | 0.291 | 0.01229 | 0.001 | 23.715
3 | 0.349 | 0.01266 | 0.001 | 27.581
3.5 | 0.406 | 0.01297 | 0.001 | 31.328
4 | 0.463 | 0.01334 | 0.001 | 34.711
4.5 | 0.519 | 0.01384 | 0.001 | 37.477
5 | 0.573 | 0.01438 | 0.001 | 39.819
5.5 | 0.625 | 0.01494 | 0.001 | 41.859
6 | 0.676 | 0.0155 | 0.001 | 43.601
6.5 | 0.723 | 0.01622 | 0.001 | 44.59
7 | 0.767 | 0.01696 | 0.001 | 45.254
7.5 | 0.808 | 0.01817 | 0.002 | 44.475
8 | 0.722 | 0.04053 | 0.001 | 17.812
8.5 | 0.716 | 0.05629 | 0.001 | 12.72
9 | 0.729 | 0.06366 | 0.001 | 11.443
9.5 | 0.745 | 0.06849 | 0.001 | 10.879
10 | 0.758 | 0.07305 | 0.001 | 10.377
10.5 | 0.768 | 0.0787 | 0.001 | 9.762
11 | 0.774 | 0.08419 | 0.001 | 9.194
11.5 | 0.776 | 0.09104 | 0.001 | 8.526
12 | 0.775 | 0.09632 | 0.001 | 8.041
12.5 | 0.769 | 0.10459 | 0.001 | 7.356

## 18. Re 250k Mach 0.00 (2)
BIGFOIL.COM POLAR EXPORT
HT14
HT14 |  |  |  | Cl Max: | 1.0343 | at alpha= | 10.5 | deg
XFOIL ncrit=9 |  |  |  | L/D Max: | 44.0049 | at alpha= | 6.5 | deg
Re: | 250000 |  |  | Cd Min: | 0.20342 | at alpha= | 15.5 | deg
Mach: | 0 |  |  | Cl=0 at alpha= | -0.00067295 | deg
|  |  |  | @ Cl=0.1, Cd= | 0.0067335
|  |  |  | @ Cl=0.4, Cd= | 0.010793
|  |  |  | @ Cl=0.6, Cd= | 0.013828
alpha (deg) | Cl | Cd | Cm | Cl/Cd
-15.5 | -0.8224 | 0.20319 | 0.0796 | -4.0474
-15 | -0.8214 | 0.19474 | 0.0703 | -4.2179
-14.5 | -0.8012 | 0.18659 | 0.0704 | -4.2939
-14 | -0.7857 | 0.1801 | 0.0685 | -4.3626
-13.5 | -0.779 | 0.17167 | 0.0632 | -4.5378
-13 | -0.7884 | 0.1602 | 0.0537 | -4.9213
-12.5 | -0.7661 | 0.1541 | 0.0562 | -4.9714
-12 | -0.755 | 0.14695 | 0.0543 | -5.1378
-11.5 | -0.7657 | 0.1352 | 0.0451 | -5.6635
-11 | -1.0098 | 0.05625 | -0.0085 | -17.952
-10.5 | -1.0341 | 0.0456 | -0.0115 | -22.6776
-10 | -1.0278 | 0.0365 | -0.0115 | -28.1589
-9.5 | -0.9947 | 0.03192 | -0.0108 | -31.1623
-9 | -0.9553 | 0.0281 | -0.0099 | -33.9964
-8.5 | -0.9125 | 0.02438 | -0.009 | -37.4282
-8 | -0.866 | 0.02132 | -0.008 | -40.6191
-7.5 | -0.8166 | 0.01929 | -0.0073 | -42.3328
-7 | -0.7659 | 0.01757 | -0.0066 | -43.5913
-6.5 | -0.7139 | 0.01622 | -0.006 | -44.0136
-6 | -0.6608 | 0.0151 | -0.0055 | -43.7616
-5.5 | -0.6076 | 0.01395 | -0.0049 | -43.5556
-5 | -0.5537 | 0.01306 | -0.0045 | -42.3966
-4.5 | -0.4996 | 0.01217 | -0.004 | -41.0518
-4 | -0.445 | 0.01145 | -0.0036 | -38.8646
-3.5 | -0.3907 | 0.01066 | -0.0032 | -36.651
-3 | -0.3362 | 0.00992 | -0.0028 | -33.8911
-2.5 | -0.282 | 0.0092 | -0.0024 | -30.6522
-2 | -0.2282 | 0.00853 | -0.0019 | -26.7526
-1.5 | -0.1754 | 0.00783 | -0.001 | -22.401
-1 | -0.1263 | 0.00702 | 0.001 | -17.9915
-0.5 | -0.0742 | 0.00646 | 0.0037 | -11.4861
0 | 0.0001 | 0.0064 | 0 | 0.015625
0.5 | 0.0747 | 0.00646 | -0.0037 | 11.5635
1 | 0.1265 | 0.00702 | -0.0009 | 18.0199
1.5 | 0.1757 | 0.00784 | 0.0011 | 22.4107
2 | 0.2284 | 0.00853 | 0.0019 | 26.7761
2.5 | 0.2823 | 0.00921 | 0.0024 | 30.6515
3 | 0.3365 | 0.00993 | 0.0028 | 33.8872
3.5 | 0.391 | 0.01066 | 0.0032 | 36.6792
4 | 0.4453 | 0.01146 | 0.0036 | 38.8569
4.5 | 0.4999 | 0.01218 | 0.0041 | 41.0427
5 | 0.554 | 0.01306 | 0.0046 | 42.4196
5.5 | 0.6079 | 0.01396 | 0.005 | 43.5458
6 | 0.6611 | 0.01511 | 0.0056 | 43.7525
6.5 | 0.7142 | 0.01623 | 0.0062 | 44.0049
7 | 0.7662 | 0.01757 | 0.0068 | 43.6084
7.5 | 0.8169 | 0.0193 | 0.0075 | 42.3264
8 | 0.8663 | 0.02132 | 0.0082 | 40.6332
8.5 | 0.9128 | 0.02439 | 0.0093 | 37.4252
9 | 0.9555 | 0.02812 | 0.0101 | 33.9794
9.5 | 0.995 | 0.03194 | 0.0111 | 31.1522
10 | 1.028 | 0.03653 | 0.0118 | 28.1413
10.5 | 1.0343 | 0.04565 | 0.0117 | 22.6572
11 | 1.01 | 0.05632 | 0.0087 | 17.9332
12 | 0.756 | 0.14704 | -0.0544 | 5.1415
12.5 | 0.7672 | 0.15417 | -0.0563 | 4.9763
13 | 0.7897 | 0.1604 | -0.0534 | 4.9233
13.5 | 0.7794 | 0.17188 | -0.0636 | 4.5346
14 | 0.7867 | 0.18026 | -0.0687 | 4.3643
14.5 | 0.8022 | 0.18675 | -0.0706 | 4.2956
15 | 0.8222 | 0.19494 | -0.0705 | 4.2177
15.5 | 0.8232 | 0.20342 | -0.0798 | 4.0468

## 19. Re 250k Mach 0.10 (1)
BIGFOIL.COM POLAR EXPORT
HT14
HT14 |  |  |  | Cl Max: | 0.807 | at alpha= | 7.5 | deg
JavaFoil+Calcfoil stall+Eppler ext transition |  |  |  | L/D Max: | 45.551 | at alpha= | 7.5 | deg
Re: | 250000 |  |  | Cd Min: | 0.00845 | at alpha= | 0 | deg
Mach: | 0.1 |  |  | Cl=0 at alpha= | 0 | deg
|  |  |  | @ Cl=0.1, Cd= | 0.009842
|  |  |  | @ Cl=0.4, Cd= | 0.012956
|  |  |  | @ Cl=0.6, Cd= | 0.014694
alpha (deg) | Cl | Cd | Cm | Cl/Cd
-12.5 | -0.752 | 0.10366 | -0.001 | -7.252
-12 | -0.76 | 0.09763 | -0.001 | -7.784
-11.5 | -0.765 | 0.09135 | -0.001 | -8.372
-11 | -0.765 | 0.08522 | -0.001 | -8.979
-10.5 | -0.761 | 0.07878 | -0.001 | -9.666
-10 | -0.754 | 0.07386 | -0.001 | -10.204
-9.5 | -0.742 | 0.069 | -0.001 | -10.747
-9 | -0.726 | 0.06458 | -0.001 | -11.245
-8.5 | -0.711 | 0.05877 | -0.001 | -12.09
-8 | -0.711 | 0.04511 | -0.001 | -15.75
-7.5 | -0.809 | 0.01862 | -0.002 | -43.445
-7 | -0.769 | 0.01709 | -0.001 | -44.975
-6.5 | -0.725 | 0.01632 | -0.001 | -44.418
-6 | -0.677 | 0.01557 | -0.001 | -43.503
-5.5 | -0.627 | 0.01499 | -0.001 | -41.823
-5 | -0.574 | 0.01442 | -0.001 | -39.844
-4.5 | -0.52 | 0.01389 | -0.001 | -37.461
-4 | -0.465 | 0.01338 | -0.001 | -34.706
-3.5 | -0.408 | 0.01299 | -0.001 | -31.377
-3 | -0.35 | 0.01268 | -0.001 | -27.617
-2.5 | -0.292 | 0.0123 | -0.001 | -23.757
-2 | -0.234 | 0.01176 | 0 | -19.901
-1.5 | -0.176 | 0.01115 | 0 | -15.744
-1 | -0.117 | 0.01044 | 0 | -11.214
-0.5 | -0.058 | 0.00848 | 0 | -6.896
0 | 0 | 0.00845 | 0 | 0.02
0.5 | 0.059 | 0.00848 | 0 | 6.942
1 | 0.118 | 0.01044 | 0 | 11.258
1.5 | 0.176 | 0.01116 | 0 | 15.781
2 | 0.235 | 0.01177 | 0 | 19.921
2.5 | 0.293 | 0.0123 | 0.001 | 23.803
3 | 0.351 | 0.01269 | 0.001 | 27.648
3.5 | 0.408 | 0.013 | 0.001 | 31.425
4 | 0.465 | 0.01338 | 0.001 | 34.785
4.5 | 0.521 | 0.01388 | 0.001 | 37.541
5 | 0.575 | 0.01442 | 0.001 | 39.909
5.5 | 0.628 | 0.015 | 0.001 | 41.858
6 | 0.678 | 0.01557 | 0.001 | 43.565
6.5 | 0.726 | 0.0163 | 0.001 | 44.523
7 | 0.77 | 0.0171 | 0.001 | 45.013
7.5 | 0.807 | 0.01771 | 0.002 | 45.551
8 | 0.71 | 0.04546 | 0.001 | 15.611
8.5 | 0.713 | 0.05784 | 0.001 | 12.321
9 | 0.726 | 0.06433 | 0.001 | 11.285
9.5 | 0.742 | 0.0689 | 0.001 | 10.764
10 | 0.753 | 0.07356 | 0.001 | 10.238
10.5 | 0.761 | 0.07964 | 0.001 | 9.559
11 | 0.765 | 0.0859 | 0.001 | 8.904
11.5 | 0.764 | 0.09205 | 0.001 | 8.302
12 | 0.759 | 0.09659 | 0.001 | 7.862
12.5 | 0.751 | 0.10559 | 0.001 | 7.114

## 20. Re 250k Mach 0.10 (2)
BIGFOIL.COM POLAR EXPORT
HT14
HT14 |  |  |  | Cl Max: | 1.023 | at alpha= | 10 | deg
XFOIL ncrit=9 |  |  |  | L/D Max: | 43.856 | at alpha= | 6.5 | deg
Re: | 250000 |  |  | Cd Min: | 0.19568 | at alpha= | 15 | deg
Mach: | 0.1 |  |  | Cl=0 at alpha= | -0.00064851 | deg
|  |  |  | @ Cl=0.1, Cd= | 0.006749
|  |  |  | @ Cl=0.4, Cd= | 0.010837
|  |  |  | @ Cl=0.6, Cd= | 0.014009
alpha (deg) | Cl | Cd | Cm | Cl/Cd
-15 | -0.8231 | 0.19548 | 0.0706 | -4.2107
-14.5 | -0.8013 | 0.18739 | 0.0711 | -4.2761
-14 | -0.7861 | 0.18077 | 0.069 | -4.3486
-13.5 | -0.7819 | 0.17212 | 0.0627 | -4.5428
-13 | -0.787 | 0.16108 | 0.0548 | -4.8858
-12.5 | -0.7646 | 0.15498 | 0.0569 | -4.9335
-12 | -0.7539 | 0.1477 | 0.0547 | -5.1043
-11.5 | -0.7655 | 0.13582 | 0.0451 | -5.6361
-11 | -0.8342 | 0.10233 | 0.0327 | -8.1521
-10.5 | -1.0208 | 0.04873 | -0.0111 | -20.9481
-10 | -1.0228 | 0.03915 | -0.012 | -26.1252
-9.5 | -0.9953 | 0.03369 | -0.0115 | -29.5429
-9 | -0.9588 | 0.02924 | -0.0106 | -32.7907
-8.5 | -0.9174 | 0.02513 | -0.0097 | -36.5062
-8 | -0.8706 | 0.02197 | -0.0086 | -39.6268
-7.5 | -0.8208 | 0.02 | -0.0078 | -41.04
-7 | -0.7705 | 0.0179 | -0.007 | -43.0447
-6.5 | -0.7185 | 0.01638 | -0.0064 | -43.8645
-6 | -0.6652 | 0.01522 | -0.0058 | -43.7057
-5.5 | -0.611 | 0.01423 | -0.0052 | -42.9375
-5 | -0.5572 | 0.01313 | -0.0047 | -42.4372
-4.5 | -0.5025 | 0.01229 | -0.0042 | -40.8869
-4 | -0.4477 | 0.01152 | -0.0037 | -38.8628
-3.5 | -0.3929 | 0.01074 | -0.0033 | -36.5829
-3 | -0.3382 | 0.00998 | -0.0029 | -33.8878
-2.5 | -0.2836 | 0.00926 | -0.0025 | -30.6263
-2 | -0.2294 | 0.00858 | -0.0019 | -26.7366
-1.5 | -0.1763 | 0.00789 | -0.0011 | -22.3447
-1 | -0.1265 | 0.00708 | 0.0008 | -17.8672
-0.5 | -0.077 | 0.00647 | 0.0041 | -11.9011
0 | 0.0001 | 0.00641 | 0 | 0.015601
0.5 | 0.0775 | 0.00647 | -0.0042 | 11.9784
1 | 0.1267 | 0.00708 | -0.0007 | 17.8955
1.5 | 0.1765 | 0.00789 | 0.0011 | 22.3701
2 | 0.2297 | 0.00858 | 0.002 | 26.7716
2.5 | 0.2839 | 0.00927 | 0.0025 | 30.6257
3 | 0.3385 | 0.00998 | 0.0029 | 33.9178
3.5 | 0.3932 | 0.01074 | 0.0033 | 36.6108
4 | 0.448 | 0.01152 | 0.0038 | 38.8889
4.5 | 0.5028 | 0.0123 | 0.0042 | 40.878
5 | 0.5575 | 0.01313 | 0.0047 | 42.46
5.5 | 0.6112 | 0.01424 | 0.0053 | 42.9213
6 | 0.6655 | 0.01523 | 0.0059 | 43.6967
6.5 | 0.7188 | 0.01639 | 0.0065 | 43.856
7 | 0.7708 | 0.01791 | 0.0072 | 43.0374
7.5 | 0.821 | 0.02004 | 0.008 | 40.9681
8 | 0.8709 | 0.02201 | 0.0088 | 39.5684
8.5 | 0.9177 | 0.02514 | 0.0099 | 36.5036
9 | 0.959 | 0.02927 | 0.0109 | 32.7639
9.5 | 0.9956 | 0.03371 | 0.0118 | 29.5343
10 | 1.023 | 0.0392 | 0.0123 | 26.0969
10.5 | 1.0209 | 0.04879 | 0.0113 | 20.9244
11 | 0.8409 | 0.10027 | -0.0317 | 8.3864
11.5 | 0.7663 | 0.13595 | -0.0452 | 5.6366
12 | 0.7549 | 0.1478 | -0.0549 | 5.1076
12.5 | 0.7657 | 0.15507 | -0.057 | 4.9378
13.5 | 0.7821 | 0.17231 | -0.0631 | 4.5389
14 | 0.7871 | 0.18093 | -0.0691 | 4.3503
14.5 | 0.8023 | 0.18756 | -0.0713 | 4.2776
15 | 0.8239 | 0.19568 | -0.0707 | 4.2104

## 21. Re 250k Mach 0.25 (1)
BIGFOIL.COM POLAR EXPORT
HT14
HT14 |  |  |  | Cl Max: | 0.78 | at alpha= | 7 | deg
JavaFoil+Calcfoil stall+Eppler ext transition |  |  |  | L/D Max: | 43.731 | at alpha= | 6.5 | deg
Re: | 250000 |  |  | Cd Min: | 0.00852 | at alpha= | 0 | deg
Mach: | 0.25 |  |  | Cl=0 at alpha= | 0 | deg
|  |  |  | @ Cl=0.1, Cd= | 0.0099571
|  |  |  | @ Cl=0.4, Cd= | 0.01306
|  |  |  | @ Cl=0.6, Cd= | 0.014853
alpha (deg) | Cl | Cd | Cm | Cl/Cd
-11.5 | -0.659 | 0.10158 | -0.001 | -6.485
-11 | -0.683 | 0.09323 | -0.001 | -7.327
-10.5 | -0.7 | 0.08486 | -0.001 | -8.252
-10 | -0.71 | 0.0785 | -0.001 | -9.044
-9.5 | -0.712 | 0.07256 | -0.001 | -9.818
-9 | -0.707 | 0.06691 | -0.001 | -10.573
-8.5 | -0.697 | 0.06233 | -0.001 | -11.179
-8 | -0.683 | 0.05729 | -0.001 | -11.927
-7.5 | -0.69 | 0.04202 | -0.001 | -16.413
-7 | -0.626 | 0.05755 | -0.001 | -10.877
-6.5 | -0.738 | 0.01688 | -0.001 | -43.7
-6 | -0.692 | 0.01603 | -0.001 | -43.159
-5.5 | -0.642 | 0.01537 | -0.001 | -41.751
-5 | -0.589 | 0.01472 | -0.001 | -39.995
-4.5 | -0.534 | 0.01415 | -0.001 | -37.712
-4 | -0.477 | 0.0136 | -0.001 | -35.074
-3.5 | -0.419 | 0.01316 | -0.001 | -31.823
-3 | -0.36 | 0.01282 | -0.001 | -28.064
-2.5 | -0.3 | 0.01243 | -0.001 | -24.145
-2 | -0.24 | 0.01199 | 0 | -20.056
-1.5 | -0.18 | 0.01141 | 0 | -15.817
-1 | -0.12 | 0.01067 | 0 | -11.272
-0.5 | -0.06 | 0.00858 | 0 | -7.002
0 | 0 | 0.00852 | 0 | 0.02
0.5 | 0.06 | 0.00858 | 0 | 7.046
1 | 0.121 | 0.01068 | 0 | 11.308
1.5 | 0.181 | 0.01141 | 0 | 15.863
2 | 0.241 | 0.01199 | 0 | 20.092
2.5 | 0.301 | 0.01244 | 0.001 | 24.183
3 | 0.36 | 0.01283 | 0.001 | 28.09
3.5 | 0.419 | 0.01317 | 0.001 | 31.837
4 | 0.478 | 0.01359 | 0.001 | 35.142
4.5 | 0.534 | 0.01415 | 0.001 | 37.768
5 | 0.59 | 0.01473 | 0.001 | 40.041
5.5 | 0.643 | 0.01538 | 0.001 | 41.786
6 | 0.693 | 0.01603 | 0.001 | 43.204
6.5 | 0.739 | 0.01689 | 0.001 | 43.731
7 | 0.78 | 0.01827 | 0.002 | 42.696
7.5 | 0.689 | 0.04217 | 0.001 | 16.343
8 | 0.683 | 0.05726 | 0.001 | 11.921
8.5 | 0.696 | 0.06218 | 0.001 | 11.197
9 | 0.707 | 0.06717 | 0.001 | 10.533
9.5 | 0.712 | 0.07253 | 0.001 | 9.818
10 | 0.71 | 0.07864 | 0.001 | 9.022
10.5 | 0.7 | 0.08495 | 0.001 | 8.237
11 | 0.682 | 0.09403 | 0.001 | 7.257
11.5 | 0.658 | 0.10138 | 0.001 | 6.489
12 | 0.626 | 0.11419 | 0.001 | 5.486

## 22. Re 250k Mach 0.25 (2)
BIGFOIL.COM POLAR EXPORT
HT14
HT14 |  |  |  | Cl Max: | 0.9863 | at alpha= | 20 | deg
XFOIL ncrit=9 |  |  |  | L/D Max: | 42.7549 | at alpha= | 5.5 | deg
Re: | 250000 |  |  | Cd Min: | 0.27412 | at alpha= | 20 | deg
Mach: | 0.25 |  |  | Cl=0 at alpha= | -0.00059737 | deg
|  |  |  | @ Cl=0.1, Cd= | 0.0068849
|  |  |  | @ Cl=0.4, Cd= | 0.010995
|  |  |  | @ Cl=0.6, Cd= | 0.014206
alpha (deg) | Cl | Cd | Cm | Cl/Cd
-20 | -0.9856 | 0.2733 | 0.1221 | -3.6063
-19.5 | -0.9677 | 0.26616 | 0.1172 | -3.6358
-18.5 | -0.933 | 0.25146 | 0.1079 | -3.7103
-18 | -0.915 | 0.2447 | 0.104 | -3.7393
-17.5 | -0.8977 | 0.23734 | 0.0993 | -3.7823
-17 | -0.889 | 0.23054 | 0.0899 | -3.8562
-16.5 | -0.8662 | 0.2216 | 0.0898 | -3.9088
-16 | -0.8483 | 0.21488 | 0.0869 | -3.9478
-15.5 | -0.8327 | 0.20739 | 0.0827 | -4.0151
-15 | -0.8323 | 0.19959 | 0.0723 | -4.17
-14.5 | -0.8047 | 0.1915 | 0.0746 | -4.2021
-14 | -0.7899 | 0.18425 | 0.0715 | -4.2871
-13.5 | -0.792 | 0.17547 | 0.0622 | -4.5136
-13 | -0.7796 | 0.16592 | 0.06 | -4.6986
-12.5 | -0.7599 | 0.15922 | 0.06 | -4.7726
-12 | -0.7503 | 0.15133 | 0.0569 | -4.958
-11.5 | -0.7625 | 0.13969 | 0.0463 | -5.4585
-10.5 | -0.7813 | 0.11013 | 0.0373 | -7.0943
-10 | -0.8778 | 0.07584 | 0.0175 | -11.5744
-9.5 | -0.921 | 0.05462 | -0.0044 | -16.862
-9 | -0.9487 | 0.04049 | -0.0123 | -23.4305
-8.5 | -0.9352 | 0.03103 | -0.0129 | -30.1386
-8 | -0.8947 | 0.02645 | -0.0119 | -33.8261
-7.5 | -0.8485 | 0.02246 | -0.0107 | -37.7783
-7 | -0.7973 | 0.01972 | -0.0095 | -40.431
-6.5 | -0.7436 | 0.01779 | -0.0084 | -41.7988
-6 | -0.6882 | 0.01628 | -0.0074 | -42.2727
-5.5 | -0.6329 | 0.0148 | -0.0066 | -42.7635
-5 | -0.5762 | 0.01377 | -0.0058 | -41.8446
-4.5 | -0.5198 | 0.01271 | -0.0051 | -40.8969
-4 | -0.4628 | 0.01189 | -0.0045 | -38.9235
-3.5 | -0.4059 | 0.01107 | -0.0039 | -36.6667
-3 | -0.3491 | 0.0103 | -0.0033 | -33.8932
-2.5 | -0.2925 | 0.00956 | -0.0028 | -30.5962
-2 | -0.2364 | 0.00884 | -0.0022 | -26.7421
-1.5 | -0.1811 | 0.00816 | -0.0015 | -22.1936
-1 | -0.1281 | 0.0074 | 0 | -17.3108
-0.5 | -0.0836 | 0.00659 | 0.0044 | -12.6859
0 | 0.0001 | 0.00646 | 0 | 0.01548
0.5 | 0.0838 | 0.00659 | -0.0043 | 12.7162
1 | 0.1283 | 0.0074 | 0 | 17.3378
1.5 | 0.1814 | 0.00816 | 0.0015 | 22.2304
2 | 0.2367 | 0.00884 | 0.0023 | 26.776
2.5 | 0.2928 | 0.00956 | 0.0028 | 30.6276
3 | 0.3494 | 0.0103 | 0.0034 | 33.9223
3.5 | 0.4062 | 0.01108 | 0.0039 | 36.6606
4 | 0.4631 | 0.0119 | 0.0045 | 38.916
4.5 | 0.5201 | 0.01271 | 0.0052 | 40.9205
5 | 0.5766 | 0.01378 | 0.0059 | 41.8433
5.5 | 0.6332 | 0.01481 | 0.0067 | 42.7549
6 | 0.6885 | 0.01629 | 0.0076 | 42.2652
6.5 | 0.7439 | 0.0178 | 0.0086 | 41.7921
7 | 0.7976 | 0.01972 | 0.0096 | 40.4462
7.5 | 0.8488 | 0.02246 | 0.0109 | 37.7916
8 | 0.895 | 0.02647 | 0.0121 | 33.8119
8.5 | 0.9355 | 0.03107 | 0.0132 | 30.1094
9 | 0.9488 | 0.04056 | 0.0125 | 23.3925
9.5 | 0.9211 | 0.05472 | 0.0045 | 16.833
10 | 0.878 | 0.07599 | -0.0175 | 11.5542
10.5 | 0.782 | 0.11026 | -0.0374 | 7.0923
11.5 | 0.7633 | 0.1398 | -0.0464 | 5.4599
12 | 0.7512 | 0.15144 | -0.0571 | 4.9604
12.5 | 0.7609 | 0.15932 | -0.0602 | 4.7759
13 | 0.7811 | 0.16602 | -0.06 | 4.7049
13.5 | 0.7926 | 0.17563 | -0.0624 | 4.5129
14 | 0.7908 | 0.18442 | -0.0716 | 4.288
14.5 | 0.8056 | 0.19168 | -0.0748 | 4.2028
15 | 0.8331 | 0.19979 | -0.0724 | 4.1699
15.5 | 0.8335 | 0.20763 | -0.0829 | 4.0144
16 | 0.8491 | 0.21516 | -0.0871 | 3.9464
16.5 | 0.8669 | 0.22192 | -0.0899 | 3.9064
17 | 0.8897 | 0.2309 | -0.09 | 3.8532
17.5 | 0.8984 | 0.23778 | -0.0995 | 3.7783
18 | 0.9157 | 0.24519 | -0.1041 | 3.7347
18.5 | 0.9337 | 0.25202 | -0.108 | 3.7049
19.5 | 0.9684 | 0.2669 | -0.1173 | 3.6283
20 | 0.9863 | 0.27412 | -0.1222 | 3.5981

## 23. Re 250k Mach 0.50 (1)
BIGFOIL.COM POLAR EXPORT
HT14
HT14 |  |  |  | Cl Max: | 1.067 | at alpha= | 20 | deg
JavaFoil+Calcfoil stall+Eppler ext transition |  |  |  | L/D Max: | 39.261 | at alpha= | 5 | deg
Re: | 250000 |  |  | Cd Min: | 0.00897 | at alpha= | 0 | deg
Mach: | 0.5 |  |  | Cl=0 at alpha= | 0 | deg
|  |  |  | @ Cl=0.1, Cd= | 0.011158
|  |  |  | @ Cl=0.4, Cd= | 0.013468
|  |  |  | @ Cl=0.6, Cd= | 0.17073
alpha (deg) | Cl | Cd | Cm | Cl/Cd
-20 | -1.067 | 0.28423 | -0.003 | -3.753
-19.5 | -1.041 | 0.27644 | -0.003 | -3.766
-19 | -1.016 | 0.26698 | -0.003 | -3.804
-18.5 | -0.99 | 0.26206 | -0.002 | -3.778
-18 | -0.963 | 0.26254 | -0.002 | -3.668
-17.5 | -0.937 | 0.25045 | -0.002 | -3.74
-17 | -0.911 | 0.24111 | -0.002 | -3.778
-16.5 | -0.885 | 0.23967 | -0.002 | -3.693
-16 | -0.857 | 0.2316 | -0.002 | -3.702
-15.5 | -0.831 | 0.23066 | -0.002 | -3.604
-15 | -0.805 | 0.22429 | -0.002 | -3.591
-14.5 | -0.778 | 0.21063 | -0.002 | -3.694
-14 | -0.752 | 0.20587 | -0.002 | -3.652
-13.5 | -0.725 | 0.19311 | -0.002 | -3.752
-13 | -0.698 | 0.19262 | -0.002 | -3.625
-12.5 | -0.671 | 0.18233 | -0.001 | -3.681
-12 | -0.645 | 0.16968 | -0.001 | -3.8
-11.5 | -0.618 | 0.16473 | -0.001 | -3.75
-11 | -0.591 | 0.15707 | -0.001 | -3.765
-10.5 | -0.564 | 0.15485 | -0.001 | -3.644
-10 | -0.537 | 0.15382 | -0.001 | -3.493
-9.5 | -0.51 | 0.1417 | -0.001 | -3.602
-9 | -0.483 | 0.13515 | -0.001 | -3.577
-8.5 | -0.457 | 0.09396 | -0.001 | -4.86
-8 | -0.43 | 0.08563 | -0.001 | -5.019
-7.5 | -0.403 | 0.07059 | -0.001 | -5.708
-7 | -0.376 | 0.07076 | -0.001 | -5.314
-6.5 | -0.58 | 0.05457 | -0.001 | -10.623
-6 | -0.599 | 0.04447 | -0.001 | -13.459
-5.5 | -0.692 | 0.01805 | -0.001 | -38.351
-5 | -0.645 | 0.01644 | -0.001 | -39.222
-4.5 | -0.59 | 0.01547 | -0.001 | -38.125
-4 | -0.53 | 0.01469 | -0.001 | -36.067
-3.5 | -0.466 | 0.014 | -0.001 | -33.305
-3 | -0.401 | 0.01347 | -0.001 | -29.769
-2.5 | -0.335 | 0.01307 | -0.001 | -25.636
-2 | -0.268 | 0.01263 | 0 | -21.257
-1.5 | -0.202 | 0.01214 | 0 | -16.597
-1 | -0.134 | 0.01143 | 0 | -11.766
-0.5 | -0.067 | 0.01091 | 0 | -6.156
0 | 0 | 0.00897 | 0 | 0.022
0.5 | 0.068 | 0.01091 | 0 | 6.196
1 | 0.135 | 0.01143 | 0 | 11.807
1.5 | 0.202 | 0.01215 | 0 | 16.632
2 | 0.269 | 0.01263 | 0 | 21.302
2.5 | 0.336 | 0.01307 | 0.001 | 25.684
3 | 0.402 | 0.01348 | 0.001 | 29.813
3.5 | 0.467 | 0.01401 | 0.001 | 33.328
4 | 0.531 | 0.01469 | 0.001 | 36.108
4.5 | 0.591 | 0.01547 | 0.001 | 38.177
5 | 0.646 | 0.01645 | 0.001 | 39.261
5.5 | 0.693 | 0.01805 | 0.001 | 38.427
6 | 0.602 | 0.04322 | 0.001 | 13.922
6.5 | 0.579 | 0.05461 | 0.001 | 10.605
7 | 0.376 | 0.07022 | 0.001 | 5.357
7.5 | 0.403 | 0.07091 | 0.001 | 5.685
8 | 0.43 | 0.08611 | 0.001 | 4.993
8.5 | 0.457 | 0.09207 | 0.001 | 4.961
9 | 0.484 | 0.13516 | 0.001 | 3.578
9.5 | 0.511 | 0.13947 | 0.001 | 3.661
10 | 0.537 | 0.15278 | 0.001 | 3.518
10.5 | 0.564 | 0.15739 | 0.001 | 3.586
11 | 0.591 | 0.16851 | 0.001 | 3.51
11.5 | 0.618 | 0.17516 | 0.001 | 3.527
12 | 0.645 | 0.18034 | 0.001 | 3.576
12.5 | 0.671 | 0.18368 | 0.001 | 3.654
13 | 0.698 | 0.18542 | 0.002 | 3.767
13.5 | 0.725 | 0.19252 | 0.002 | 3.764
14 | 0.752 | 0.20527 | 0.002 | 3.664
14.5 | 0.778 | 0.21022 | 0.002 | 3.702
15 | 0.806 | 0.21155 | 0.002 | 3.808
15.5 | 0.832 | 0.21841 | 0.002 | 3.807
16 | 0.858 | 0.23026 | 0.002 | 3.724
16.5 | 0.885 | 0.23961 | 0.002 | 3.694
17 | 0.911 | 0.24109 | 0.002 | 3.779
17.5 | 0.937 | 0.25042 | 0.002 | 3.741
18 | 0.963 | 0.25161 | 0.002 | 3.828
18.5 | 0.99 | 0.26257 | 0.002 | 3.771
19 | 1.016 | 0.26757 | 0.003 | 3.796
19.5 | 1.041 | 0.27802 | 0.003 | 3.745
20 | 1.067 | 0.28176 | 0.003 | 3.786

## 24. Re 250k Mach 0.50 (2)
BIGFOIL.COM POLAR EXPORT
HT14
HT14 |  |  |  | Cl Max: | 1.082 | at alpha= | 20 | deg
XFOIL ncrit=9 |  |  |  | L/D Max: | 39.0529 | at alpha= | 4.5 | deg
Re: | 250000 |  |  | Cd Min: | 0.30376 | at alpha= | 20 | deg
Mach: | 0.5 |  |  | Cl=0 at alpha= | -0.00060901 | deg
|  |  |  | @ Cl=0.1, Cd= | 0.0079413
|  |  |  | @ Cl=0.4, Cd= | 0.011565
|  |  |  | @ Cl=0.6, Cd= | 0.015374
alpha (deg) | Cl | Cd | Cm | Cl/Cd
-20 | -1.0816 | 0.30301 | 0.1401 | -3.5695
-19.5 | -1.059 | 0.29307 | 0.1361 | -3.6135
-19 | -1.0365 | 0.2848 | 0.1317 | -3.6394
-18.5 | -1.0141 | 0.27618 | 0.1262 | -3.6719
-18 | -0.9942 | 0.26838 | 0.1178 | -3.7044
-17.5 | -0.9712 | 0.25835 | 0.1142 | -3.7592
-17 | -0.9484 | 0.24995 | 0.1105 | -3.7944
-16.5 | -0.9264 | 0.24155 | 0.1058 | -3.8352
-16 | -0.908 | 0.23327 | 0.0979 | -3.8925
-15.5 | -0.8873 | 0.2237 | 0.0936 | -3.9665
-15 | -0.8639 | 0.21563 | 0.0913 | -4.0064
-14.5 | -0.8448 | 0.20714 | 0.0857 | -4.0784
-14 | -0.8382 | 0.19992 | 0.076 | -4.1927
-13.5 | -0.8088 | 0.18928 | 0.0767 | -4.273
-13 | -0.7892 | 0.18124 | 0.0737 | -4.3544
-12.5 | -0.7767 | 0.17258 | 0.0675 | -4.5005
-12 | -0.7749 | 0.16385 | 0.0592 | -4.7293
-11.5 | -0.7457 | 0.15513 | 0.0615 | -4.8069
-11 | -0.7334 | 0.14662 | 0.0578 | -5.002
-10.5 | -0.7372 | 0.13294 | 0.0503 | -5.5454
-10 | -0.7284 | 0.12385 | 0.0477 | -5.8813
-9.5 | -0.7276 | 0.1135 | 0.0431 | -6.4106
-9 | -0.7316 | 0.10249 | 0.0376 | -7.1383
-8.5 | -0.7408 | 0.09084 | 0.0313 | -8.155
-8 | -0.7571 | 0.07822 | 0.0236 | -9.6791
-7.5 | -0.7811 | 0.06418 | 0.013 | -12.1705
-6.5 | -0.8171 | 0.03229 | -0.0154 | -25.305
-6 | -0.7813 | 0.02479 | -0.0159 | -31.5167
-5.5 | -0.7269 | 0.01993 | -0.0142 | -36.4727
-5 | -0.6635 | 0.01731 | -0.0122 | -38.3304
-4.5 | -0.5975 | 0.0153 | -0.0102 | -39.0523
-4 | -0.5315 | 0.01381 | -0.0086 | -38.4866
-3.5 | -0.4653 | 0.01257 | -0.0071 | -37.0167
-3 | -0.3994 | 0.01155 | -0.0057 | -34.5801
-2.5 | -0.3338 | 0.01068 | -0.0046 | -31.2547
-2 | -0.269 | 0.00987 | -0.0036 | -27.2543
-1.5 | -0.205 | 0.00913 | -0.0026 | -22.4535
-1 | -0.1423 | 0.00844 | -0.0014 | -16.8602
-0.5 | -0.082 | 0.00772 | 0.0003 | -10.6218
0 | 0.0001 | 0.00697 | 0 | 0.014347
0.5 | 0.0823 | 0.00773 | -0.0002 | 10.6468
1 | 0.1426 | 0.00845 | 0.0014 | 16.8757
1.5 | 0.2053 | 0.00913 | 0.0026 | 22.4863
2 | 0.2693 | 0.00988 | 0.0036 | 27.2571
2.5 | 0.3342 | 0.01068 | 0.0046 | 31.2921
3 | 0.3997 | 0.01156 | 0.0058 | 34.5761
3.5 | 0.4657 | 0.01257 | 0.0071 | 37.0485
4 | 0.5318 | 0.01381 | 0.0086 | 38.5083
4.5 | 0.5979 | 0.01531 | 0.0103 | 39.0529
5 | 0.6638 | 0.01732 | 0.0123 | 38.3256
5.5 | 0.7272 | 0.01995 | 0.0144 | 36.4511
6 | 0.7816 | 0.02483 | 0.016 | 31.4781
6.5 | 0.8174 | 0.03232 | 0.0156 | 25.2908
7 | 0.809 | 0.04604 | 0.0068 | 17.5717
7.5 | 0.7813 | 0.06429 | -0.0131 | 12.1527
8 | 0.7575 | 0.07834 | -0.0237 | 9.6694
8.5 | 0.7413 | 0.09095 | -0.0314 | 8.1506
9 | 0.7322 | 0.10261 | -0.0377 | 7.1358
9.5 | 0.7283 | 0.11362 | -0.0432 | 6.41
10 | 0.7292 | 0.12396 | -0.0479 | 5.8825
10.5 | 0.7382 | 0.13301 | -0.0504 | 5.55
11 | 0.7343 | 0.14672 | -0.058 | 5.0048
11.5 | 0.7465 | 0.15523 | -0.0616 | 4.809
12 | 0.7757 | 0.16396 | -0.0593 | 4.731
12.5 | 0.7772 | 0.17268 | -0.0678 | 4.5008
13 | 0.79 | 0.18136 | -0.0738 | 4.356
13.5 | 0.8096 | 0.18941 | -0.0768 | 4.2743
14 | 0.8388 | 0.20006 | -0.0761 | 4.1927
14.5 | 0.8454 | 0.20732 | -0.0859 | 4.0778
15 | 0.8646 | 0.21582 | -0.0914 | 4.0061
15.5 | 0.8878 | 0.22391 | -0.0938 | 3.965
16 | 0.9085 | 0.23351 | -0.098 | 3.8906
16.5 | 0.9269 | 0.24184 | -0.1059 | 3.8327
17 | 0.9489 | 0.2503 | -0.1107 | 3.7911
17.5 | 0.9716 | 0.25875 | -0.1143 | 3.755
18 | 0.9946 | 0.2688 | -0.1179 | 3.7001
18.5 | 1.0146 | 0.2767 | -0.1263 | 3.6668
19 | 1.037 | 0.28539 | -0.1318 | 3.6336
19.5 | 1.0594 | 0.29374 | -0.1362 | 3.6066
20 | 1.082 | 0.30376 | -0.1402 | 3.562

## 25. Re 500k Mach 0.00 (1)
BIGFOIL.COM POLAR EXPORT
HT14
HT14 |  |  |  | Cl Max: | 0.848 | at alpha= | 8.5 | deg
JavaFoil+Calcfoil stall+Eppler ext transition |  |  |  | L/D Max: | 52.18 | at alpha= | 7 | deg
Re: | 500000 |  |  | Cd Min: | 0.00672 | at alpha= | 0 | deg
Mach: | 0 |  |  | Cl=0 at alpha= | 0 | deg
|  |  |  | @ Cl=0.1, Cd= | 0.0081148
|  |  |  | @ Cl=0.4, Cd= | 0.011119
|  |  |  | @ Cl=0.6, Cd= | 0.012705
alpha (deg) | Cl | Cd | Cm | Cl/Cd
-13 | -0.762 | 0.10228 | -0.001 | -7.451
-12.5 | -0.77 | 0.09544 | -0.001 | -8.073
-12 | -0.776 | 0.08945 | -0.001 | -8.675
-11.5 | -0.778 | 0.08397 | -0.001 | -9.26
-11 | -0.777 | 0.07882 | -0.001 | -9.858
-10.5 | -0.773 | 0.07339 | -0.001 | -10.529
-10 | -0.765 | 0.06774 | -0.001 | -11.292
-9.5 | -0.766 | 0.05718 | -0.001 | -13.39
-9 | -0.771 | 0.04392 | -0.001 | -17.554
-8.5 | -0.831 | 0.02024 | -0.002 | -41.058
-8 | -0.844 | 0.01642 | -0.002 | -51.413
-7.5 | -0.807 | 0.01555 | -0.002 | -51.9
-7 | -0.766 | 0.0147 | -0.001 | -52.138
-6.5 | -0.722 | 0.01409 | -0.001 | -51.252
-6 | -0.675 | 0.01346 | -0.001 | -50.131
-5.5 | -0.624 | 0.01295 | -0.001 | -48.218
-5 | -0.572 | 0.01243 | -0.001 | -46.005
-4.5 | -0.518 | 0.01194 | -0.001 | -43.347
-4 | -0.462 | 0.01149 | -0.001 | -40.237
-3.5 | -0.406 | 0.01114 | -0.001 | -36.411
-3 | -0.348 | 0.01085 | -0.001 | -32.115
-2.5 | -0.291 | 0.0105 | -0.001 | -27.693
-2 | -0.233 | 0.00996 | 0 | -23.377
-1.5 | -0.175 | 0.00936 | 0 | -18.657
-1 | -0.116 | 0.00866 | 0 | -13.451
-0.5 | -0.058 | 0.0068 | 0 | -8.556
0 | 0 | 0.00672 | 0 | 0.025
0.5 | 0.059 | 0.0068 | 0 | 8.611
1 | 0.117 | 0.00866 | 0 | 13.508
1.5 | 0.175 | 0.00937 | 0 | 18.698
2 | 0.233 | 0.00997 | 0 | 23.414
2.5 | 0.291 | 0.01051 | 0.001 | 27.722
3 | 0.349 | 0.01086 | 0.001 | 32.137
3.5 | 0.406 | 0.01115 | 0.001 | 36.461
4 | 0.463 | 0.01148 | 0.001 | 40.338
4.5 | 0.519 | 0.01194 | 0.001 | 43.427
5 | 0.573 | 0.01244 | 0.001 | 46.024
5.5 | 0.625 | 0.01295 | 0.001 | 48.277
6 | 0.676 | 0.01345 | 0.001 | 50.227
6.5 | 0.723 | 0.0141 | 0.001 | 51.291
7 | 0.767 | 0.01471 | 0.001 | 52.18
7.5 | 0.808 | 0.01551 | 0.002 | 52.107
8 | 0.845 | 0.01644 | 0.002 | 51.401
8.5 | 0.848 | 0.01833 | 0.002 | 46.253
9 | 0.778 | 0.04122 | 0.001 | 18.872
9.5 | 0.77 | 0.05531 | 0.001 | 13.914
10 | 0.768 | 0.06617 | 0.001 | 11.612
10.5 | 0.772 | 0.07322 | 0.001 | 10.551
11 | 0.776 | 0.0791 | 0.001 | 9.808
11.5 | 0.777 | 0.08425 | 0.001 | 9.224
12 | 0.775 | 0.09 | 0.001 | 8.614
12.5 | 0.77 | 0.09575 | 0.001 | 8.039
13 | 0.761 | 0.1023 | 0.001 | 7.444
13.5 | 0.75 | 0.10831 | 0.001 | 6.929

## 26. Re 500k Mach 0.00 (2)
BIGFOIL.COM POLAR EXPORT
HT14
HT14 |  |  |  | Cl Max: | 1.183 | at alpha= | 12 | deg
XFOIL ncrit=9 |  |  |  | L/D Max: | 59.5242 | at alpha= | 7 | deg
Re: | 500000 |  |  | Cd Min: | 0.22315 | at alpha= | 17 | deg
Mach: | 0 |  |  | Cl=0 at alpha= | -0.00091241 | deg
|  |  |  | @ Cl=0.1, Cd= | 0.0059848
|  |  |  | @ Cl=0.4, Cd= | 0.0086131
|  |  |  | @ Cl=0.6, Cd= | 0.010522
alpha (deg) | Cl | Cd | Cm | Cl/Cd
-17 | -0.8717 | 0.2228 | 0.0917 | -3.9125
-16.5 | -0.8562 | 0.21617 | 0.0882 | -3.9608
-16 | -0.8424 | 0.20818 | 0.0837 | -4.0465
-15.5 | -0.8377 | 0.19642 | 0.0761 | -4.2648
-15 | -0.8196 | 0.19109 | 0.0751 | -4.2891
-14.5 | -0.8056 | 0.18454 | 0.0724 | -4.3654
-14 | -0.8028 | 0.17335 | 0.0653 | -4.6311
-13.5 | -1.0821 | 0.08556 | 0.0233 | -12.6473
-13 | -1.1271 | 0.06648 | 0.0093 | -16.954
-12.5 | -1.1654 | 0.04817 | -0.0091 | -24.1935
-12 | -1.1829 | 0.04004 | -0.0122 | -29.543
-11.5 | -1.1784 | 0.03307 | -0.0117 | -35.6335
-11 | -1.1474 | 0.02952 | -0.0108 | -38.8686
-10.5 | -1.1105 | 0.02633 | -0.0099 | -42.1762
-10 | -1.0692 | 0.02349 | -0.0089 | -45.5172
-9.5 | -1.0271 | 0.0205 | -0.0079 | -50.1024
-9 | -0.9791 | 0.01874 | -0.0071 | -52.2465
-8.5 | -0.9308 | 0.0168 | -0.0064 | -55.4048
-8 | -0.8801 | 0.01536 | -0.0058 | -57.2982
-7.5 | -0.8283 | 0.01408 | -0.0053 | -58.8281
-7 | -0.7753 | 0.01302 | -0.0048 | -59.5469
-6.5 | -0.7216 | 0.01215 | -0.0044 | -59.3909
-6 | -0.6674 | 0.01136 | -0.004 | -58.75
-5.5 | -0.6128 | 0.01064 | -0.0037 | -57.594
-5 | -0.5576 | 0.01011 | -0.0034 | -55.1533
-4.5 | -0.5024 | 0.00953 | -0.0031 | -52.7177
-4 | -0.447 | 0.00903 | -0.0028 | -49.5017
-3.5 | -0.3915 | 0.00853 | -0.0025 | -45.8968
-2.5 | -0.2805 | 0.00755 | -0.0019 | -37.1523
-2 | -0.2253 | 0.00707 | -0.0017 | -31.867
-1.5 | -0.1704 | 0.00659 | -0.0013 | -25.8574
-1 | -0.1159 | 0.00613 | -0.0008 | -18.907
-0.5 | -0.0547 | 0.00557 | -0.0018 | -9.8205
0 | 0.0001 | 0.00516 | 0 | 0.01938
0.5 | 0.0551 | 0.00558 | 0.0018 | 9.8746
1 | 0.1161 | 0.00613 | 0.0008 | 18.9396
1.5 | 0.1706 | 0.0066 | 0.0013 | 25.8485
2.5 | 0.2808 | 0.00755 | 0.002 | 37.1921
3.5 | 0.3917 | 0.00854 | 0.0025 | 45.8665
4 | 0.4473 | 0.00903 | 0.0028 | 49.5349
4.5 | 0.5027 | 0.00953 | 0.0031 | 52.7492
5 | 0.5579 | 0.01011 | 0.0035 | 55.183
5.5 | 0.6131 | 0.01065 | 0.0038 | 57.5681
6 | 0.6677 | 0.01137 | 0.0042 | 58.7247
6.5 | 0.7219 | 0.01216 | 0.0046 | 59.3668
7 | 0.7756 | 0.01303 | 0.005 | 59.5242
7.5 | 0.8285 | 0.01408 | 0.0055 | 58.8423
8 | 0.8804 | 0.01536 | 0.006 | 57.3177
8.5 | 0.9312 | 0.01681 | 0.0067 | 55.3956
9 | 0.9795 | 0.01875 | 0.0074 | 52.24
9.5 | 1.0274 | 0.02051 | 0.0082 | 50.0926
10 | 1.0695 | 0.02351 | 0.0092 | 45.4913
10.5 | 1.1107 | 0.02635 | 0.0102 | 42.1518
11 | 1.1475 | 0.02956 | 0.0112 | 38.8194
11.5 | 1.1786 | 0.0331 | 0.0121 | 35.6073
12 | 1.183 | 0.04008 | 0.0126 | 29.516
12.5 | 1.1656 | 0.04826 | 0.0094 | 24.1525
13 | 1.127 | 0.06675 | -0.0093 | 16.8839
13.5 | 1.0824 | 0.0858 | -0.0233 | 12.6154
14 | 0.8035 | 0.1736 | -0.0656 | 4.6285
14.5 | 0.8066 | 0.18471 | -0.0725 | 4.3668
15 | 0.8206 | 0.19128 | -0.0753 | 4.29
15.5 | 0.8386 | 0.19665 | -0.0762 | 4.2644
16 | 0.8432 | 0.20849 | -0.0839 | 4.0443
16.5 | 0.857 | 0.21648 | -0.0883 | 3.9588
17 | 0.8725 | 0.22315 | -0.0919 | 3.9099

## 27. Re 500k Mach 0.10 (1)
BIGFOIL.COM POLAR EXPORT
HT14
HT14 |  |  |  | Cl Max: | 0.846 | at alpha= | 8 | deg
JavaFoil+Calcfoil stall+Eppler ext transition |  |  |  | L/D Max: | 51.988 | at alpha= | 7.5 | deg
Re: | 500000 |  |  | Cd Min: | 0.00674 | at alpha= | 0 | deg
Mach: | 0.1 |  |  | Cl=0 at alpha= | 0 | deg
|  |  |  | @ Cl=0.1, Cd= | 0.0081117
|  |  |  | @ Cl=0.4, Cd= | 0.011131
|  |  |  | @ Cl=0.6, Cd= | 0.01273
alpha (deg) | Cl | Cd | Cm | Cl/Cd
-13 | -0.74 | 0.10348 | -0.001 | -7.154
-12.5 | -0.752 | 0.09612 | -0.001 | -7.825
-12 | -0.761 | 0.09045 | -0.001 | -8.409
-11.5 | -0.766 | 0.08507 | -0.001 | -9.005
-11 | -0.767 | 0.07977 | -0.001 | -9.612
-10.5 | -0.764 | 0.07402 | -0.001 | -10.323
-10 | -0.762 | 0.06756 | -0.001 | -11.278
-9.5 | -0.758 | 0.05969 | -0.001 | -12.695
-9 | -0.76 | 0.04807 | -0.001 | -15.805
-8.5 | -0.797 | 0.02648 | -0.002 | -30.111
-8 | -0.845 | 0.01665 | -0.002 | -50.747
-7.5 | -0.809 | 0.01564 | -0.002 | -51.728
-7 | -0.769 | 0.0148 | -0.001 | -51.925
-6.5 | -0.725 | 0.01418 | -0.001 | -51.112
-6 | -0.677 | 0.01352 | -0.001 | -50.123
-5.5 | -0.627 | 0.013 | -0.001 | -48.225
-5 | -0.575 | 0.01248 | -0.001 | -46.051
-4.5 | -0.52 | 0.01198 | -0.001 | -43.409
-4 | -0.465 | 0.01152 | -0.001 | -40.333
-3.5 | -0.408 | 0.01116 | -0.001 | -36.52
-3 | -0.35 | 0.01088 | -0.001 | -32.18
-2.5 | -0.292 | 0.01052 | -0.001 | -27.774
-2 | -0.234 | 0.00999 | 0 | -23.433
-1.5 | -0.176 | 0.00939 | 0 | -18.708
-1 | -0.117 | 0.00868 | 0 | -13.493
-0.5 | -0.058 | 0.00684 | 0 | -8.547
0 | 0 | 0.00674 | 0 | 0.025
0.5 | 0.059 | 0.00684 | 0 | 8.607
1 | 0.118 | 0.00867 | 0 | 13.547
1.5 | 0.176 | 0.00939 | 0 | 18.752
2 | 0.235 | 0.01 | 0 | 23.454
2.5 | 0.293 | 0.01052 | 0.001 | 27.827
3 | 0.351 | 0.01089 | 0.001 | 32.216
3.5 | 0.408 | 0.01117 | 0.001 | 36.574
4 | 0.465 | 0.01151 | 0.001 | 40.421
4.5 | 0.521 | 0.01198 | 0.001 | 43.501
5 | 0.575 | 0.01248 | 0.001 | 46.122
5.5 | 0.628 | 0.01301 | 0.001 | 48.262
6 | 0.678 | 0.01352 | 0.001 | 50.181
6.5 | 0.726 | 0.01417 | 0.001 | 51.229
7 | 0.77 | 0.01481 | 0.001 | 51.963
7.5 | 0.81 | 0.01558 | 0.002 | 51.988
8 | 0.846 | 0.01668 | 0.002 | 50.728
8.5 | 0.817 | 0.0225 | 0.002 | 36.304
9 | 0.765 | 0.04576 | 0.001 | 16.719
9.5 | 0.761 | 0.05805 | 0.001 | 13.111
10 | 0.757 | 0.06931 | 0.001 | 10.922
10.5 | 0.764 | 0.07423 | 0.001 | 10.289
11 | 0.766 | 0.07974 | 0.001 | 9.611
11.5 | 0.765 | 0.0851 | 0.001 | 8.991
12 | 0.76 | 0.0902 | 0.001 | 8.424
12.5 | 0.752 | 0.0977 | 0.001 | 7.693
13 | 0.74 | 0.10498 | 0.001 | 7.046

## 28. Re 500k Mach 0.10 (2)
BIGFOIL.COM POLAR EXPORT
HT14
HT14 |  |  |  | Cl Max: | 1.1703 | at alpha= | 11.5 | deg
XFOIL ncrit=9 |  |  |  | L/D Max: | 59.3388 | at alpha= | 6.5 | deg
Re: | 500000 |  |  | Cd Min: | 0.21695 | at alpha= | -16.5 | deg
Mach: | 0.1 |  |  | Cl=0 at alpha= | -0.00093284 | deg
|  |  |  | @ Cl=0.1, Cd= | 0.0060155
|  |  |  | @ Cl=0.4, Cd= | 0.0086227
|  |  |  | @ Cl=0.6, Cd= | 0.010541
alpha (deg) | Cl | Cd | Cm | Cl/Cd
-16.5 | -0.8579 | 0.21695 | 0.0888 | -3.9544
-16 | -0.8447 | 0.20834 | 0.0836 | -4.0544
-15.5 | -0.8385 | 0.19738 | 0.0767 | -4.2482
-15 | -0.8202 | 0.19197 | 0.0758 | -4.2725
-14.5 | -0.8061 | 0.18533 | 0.0729 | -4.3495
-14 | -0.8032 | 0.17407 | 0.0657 | -4.6142
-13.5 | -0.8026 | 0.16225 | 0.0601 | -4.9467
-13 | -1.088 | 0.07805 | 0.0191 | -13.9398
-12.5 | -1.126 | 0.059 | 0.0029 | -19.0847
-12 | -1.1553 | 0.04455 | -0.0119 | -25.9327
-11.5 | -1.17 | 0.03609 | -0.0126 | -32.419
-11 | -1.1466 | 0.03157 | -0.0119 | -36.3193
-10.5 | -1.113 | 0.02789 | -0.011 | -39.9068
-10 | -1.0741 | 0.02453 | -0.0099 | -43.7872
-9.5 | -1.0327 | 0.02128 | -0.0087 | -48.5291
-9 | -0.9854 | 0.01926 | -0.0079 | -51.163
-8.5 | -0.937 | 0.01717 | -0.007 | -54.5719
-8 | -0.8856 | 0.01577 | -0.0064 | -56.1573
-7.5 | -0.8336 | 0.01437 | -0.0057 | -58.0097
-7 | -0.7806 | 0.01317 | -0.0052 | -59.2711
-6.5 | -0.7265 | 0.01225 | -0.0047 | -59.3061
-6 | -0.6717 | 0.0115 | -0.0043 | -58.4087
-5.5 | -0.6168 | 0.01071 | -0.0039 | -57.591
-5 | -0.5613 | 0.01014 | -0.0036 | -55.355
-4.5 | -0.5056 | 0.00959 | -0.0032 | -52.7216
-4 | -0.4498 | 0.00907 | -0.0029 | -49.5921
-3.5 | -0.3939 | 0.00857 | -0.0026 | -45.9627
-3 | -0.338 | 0.00809 | -0.0023 | -41.78
-2.5 | -0.2822 | 0.00759 | -0.002 | -37.1805
-2 | -0.2266 | 0.0071 | -0.0017 | -31.9155
-1.5 | -0.1713 | 0.00663 | -0.0013 | -25.8371
-1 | -0.1165 | 0.00616 | -0.0008 | -18.9123
-0.5 | -0.0535 | 0.00561 | -0.0021 | -9.5365
0 | 0.0001 | 0.00523 | 0 | 0.01912
0.5 | 0.054 | 0.00562 | 0.0021 | 9.6085
1 | 0.1168 | 0.00616 | 0.0009 | 18.961
1.5 | 0.1716 | 0.00663 | 0.0013 | 25.8824
2 | 0.2269 | 0.0071 | 0.0017 | 31.9577
2.5 | 0.2825 | 0.00759 | 0.002 | 37.22
3 | 0.3382 | 0.00809 | 0.0023 | 41.8047
3.5 | 0.3941 | 0.00857 | 0.0026 | 45.986
4 | 0.4501 | 0.00907 | 0.0029 | 49.6251
4.5 | 0.5059 | 0.0096 | 0.0033 | 52.6979
5 | 0.5616 | 0.01014 | 0.0036 | 55.3846
5.5 | 0.6171 | 0.01072 | 0.004 | 57.5653
6 | 0.672 | 0.0115 | 0.0044 | 58.4348
6.5 | 0.7269 | 0.01225 | 0.0049 | 59.3388
7 | 0.781 | 0.01318 | 0.0054 | 59.2564
7.5 | 0.8339 | 0.01438 | 0.0059 | 57.9903
8 | 0.8859 | 0.01579 | 0.0066 | 56.1051
8.5 | 0.9373 | 0.01718 | 0.0073 | 54.5576
9 | 0.9857 | 0.01927 | 0.0082 | 51.152
9.5 | 1.033 | 0.0213 | 0.009 | 48.4977
10 | 1.0744 | 0.02455 | 0.0102 | 43.7637
10.5 | 1.1133 | 0.02791 | 0.0113 | 39.8889
11 | 1.1467 | 0.03162 | 0.0123 | 36.265
11.5 | 1.1703 | 0.03612 | 0.013 | 32.4003
12 | 1.1555 | 0.0446 | 0.0123 | 25.9081
12.5 | 1.126 | 0.05923 | -0.0029 | 19.0106
13 | 1.087 | 0.07858 | -0.0193 | 13.833
13.5 | 0.5954 | 0.15064 | -0.0395 | 3.9525
14 | 0.5955 | 0.15572 | -0.0412 | 3.8242
14.5 | 0.6077 | 0.15923 | -0.0414 | 3.8165
15 | 0.6116 | 0.16529 | -0.0427 | 3.7002
15.5 | 0.6011 | 0.17312 | -0.0478 | 3.4722
16 | 0.6077 | 0.17825 | -0.0498 | 3.4093
16.5 | 0.6184 | 0.18266 | -0.051 | 3.3855

## 29. Re 500k Mach 0.25 (1)
BIGFOIL.COM POLAR EXPORT
HT14
HT14 |  |  |  | Cl Max: | 0.816 | at alpha= | 7.5 | deg
JavaFoil+Calcfoil stall+Eppler ext transition |  |  |  | L/D Max: | 50.454 | at alpha= | 6.5 | deg
Re: | 500000 |  |  | Cd Min: | 0.00683 | at alpha= | 0 | deg
Mach: | 0.25 |  |  | Cl=0 at alpha= | 0 | deg
|  |  |  | @ Cl=0.1, Cd= | 0.0082356
|  |  |  | @ Cl=0.4, Cd= | 0.01122
|  |  |  | @ Cl=0.6, Cd= | 0.10452
alpha (deg) | Cl | Cd | Cm | Cl/Cd
-12.5 | -0.59 | 0.10535 | -0.001 | -5.599
-12 | -0.628 | 0.09861 | -0.001 | -6.365
-11.5 | -0.659 | 0.0921 | -0.001 | -7.155
-11 | -0.683 | 0.08527 | -0.001 | -8.015
-10.5 | -0.701 | 0.07874 | -0.001 | -8.897
-10 | -0.711 | 0.07297 | -0.001 | -9.741
-9.5 | -0.715 | 0.0681 | -0.001 | -10.492
-9 | -0.713 | 0.0622 | -0.001 | -11.47
-8.5 | -0.721 | 0.05028 | -0.001 | -14.336
-8 | -0.749 | 0.03093 | -0.001 | -24.222
-7.5 | -0.815 | 0.01662 | -0.002 | -49.025
-7 | -0.627 | 0.0526 | -0.001 | -11.913
-6.5 | -0.738 | 0.01463 | -0.001 | -50.417
-6 | -0.692 | 0.0139 | -0.001 | -49.75
-5.5 | -0.642 | 0.01333 | -0.001 | -48.132
-5 | -0.589 | 0.01274 | -0.001 | -46.221
-4.5 | -0.534 | 0.01222 | -0.001 | -43.683
-4 | -0.477 | 0.0117 | -0.001 | -40.744
-3.5 | -0.419 | 0.0113 | -0.001 | -37.038
-3 | -0.36 | 0.011 | -0.001 | -32.701
-2.5 | -0.3 | 0.01064 | -0.001 | -28.22
-2 | -0.24 | 0.0102 | 0 | -23.559
-1.5 | -0.18 | 0.00963 | 0 | -18.74
-1 | -0.12 | 0.0089 | 0 | -13.519
-0.5 | -0.06 | 0.00697 | 0 | -8.617
0 | 0 | 0.00683 | 0 | 0.025
0.5 | 0.06 | 0.00697 | 0 | 8.682
1 | 0.121 | 0.0089 | 0 | 13.563
1.5 | 0.181 | 0.00963 | 0 | 18.793
2 | 0.241 | 0.01021 | 0 | 23.601
2.5 | 0.301 | 0.01064 | 0.001 | 28.263
3 | 0.36 | 0.01101 | 0.001 | 32.73
3.5 | 0.419 | 0.01132 | 0.001 | 37.053
4 | 0.478 | 0.0117 | 0.001 | 40.824
4.5 | 0.534 | 0.01222 | 0.001 | 43.746
5 | 0.59 | 0.01274 | 0.001 | 46.278
5.5 | 0.643 | 0.01334 | 0.001 | 48.175
6 | 0.693 | 0.01391 | 0.001 | 49.805
6.5 | 0.739 | 0.01464 | 0.001 | 50.454
7 | 0.78 | 0.01547 | 0.002 | 50.404
7.5 | 0.816 | 0.01665 | 0.002 | 49.013
8 | 0.759 | 0.02829 | 0.001 | 26.813
8.5 | 0.722 | 0.04977 | 0.001 | 14.501
9 | 0.717 | 0.06076 | 0.001 | 11.797
9.5 | 0.715 | 0.06768 | 0.001 | 10.56
10 | 0.71 | 0.07306 | 0.001 | 9.722
10.5 | 0.7 | 0.07903 | 0.001 | 8.857
11 | 0.683 | 0.0856 | 0.001 | 7.975
11.5 | 0.658 | 0.091 | 0.001 | 7.232
12 | 0.627 | 0.09825 | 0.001 | 6.377
12.5 | 0.589 | 0.10452 | 0.001 | 5.633

## 30. Re 500k Mach 0.25 (2)
BIGFOIL.COM POLAR EXPORT
HT14
HT14 |  |  |  | Cl Max: | 1.069 | at alpha= | 10 | deg
XFOIL ncrit=9 |  |  |  | L/D Max: | 57.834 | at alpha= | 6 | deg
Re: | 500000 |  |  | Cd Min: | 0.19672 | at alpha= | 15 | deg
Mach: | 0.25 |  |  | Cl=0 at alpha= | -0.0010616 | deg
|  |  |  | @ Cl=0.1, Cd= | 0.0061808
|  |  |  | @ Cl=0.4, Cd= | 0.0087145
|  |  |  | @ Cl=0.6, Cd= | 0.010737
alpha (deg) | Cl | Cd | Cm | Cl/Cd
-15 | -0.8253 | 0.19653 | 0.0791 | -4.1994
-14.5 | -0.8103 | 0.18939 | 0.0758 | -4.2785
-14 | -0.8064 | 0.17802 | 0.0678 | -4.5298
-13.5 | -0.7994 | 0.16805 | 0.0638 | -4.7569
-13 | -0.7809 | 0.16304 | 0.0635 | -4.7896
-12.5 | -0.795 | 0.14494 | 0.0555 | -5.485
-12 | -0.7901 | 0.13699 | 0.053 | -5.7676
-11.5 | -0.949 | 0.0895 | 0.0294 | -10.6034
-11 | -1.0087 | 0.06881 | 0.0158 | -14.6592
-10.5 | -1.0529 | 0.04621 | -0.0086 | -22.7851
-10 | -1.0689 | 0.03542 | -0.0136 | -30.1779
-9.5 | -1.0503 | 0.02825 | -0.0135 | -37.1788
-9 | -1.0148 | 0.02325 | -0.0122 | -43.6473
-8.5 | -0.9676 | 0.02036 | -0.0109 | -47.5246
-8 | -0.9179 | 0.01772 | -0.0096 | -51.8002
-7.5 | -0.8647 | 0.01582 | -0.0085 | -54.6587
-7 | -0.8099 | 0.01423 | -0.0075 | -56.915
-6.5 | -0.7535 | 0.01307 | -0.0067 | -57.6511
-6 | -0.6966 | 0.01205 | -0.0059 | -57.8091
-5.5 | -0.6392 | 0.01116 | -0.0052 | -57.276
-5 | -0.5812 | 0.01053 | -0.0046 | -55.1947
-4.5 | -0.5234 | 0.00984 | -0.0041 | -53.1911
-4 | -0.4652 | 0.00934 | -0.0036 | -49.8073
-3.5 | -0.4073 | 0.00877 | -0.0031 | -46.4424
-3 | -0.3493 | 0.00827 | -0.0027 | -42.237
-2.5 | -0.2915 | 0.00777 | -0.0023 | -37.5161
-2 | -0.234 | 0.00727 | -0.0019 | -32.1871
-1 | -0.1203 | 0.00632 | -0.0009 | -19.0348
-0.5 | -0.047 | 0.0058 | -0.0039 | -8.1034
0 | 0.0001 | 0.00566 | 0 | 0.017668
0.5 | 0.0474 | 0.0058 | 0.0039 | 8.1724
1 | 0.1206 | 0.00633 | 0.0009 | 19.0521
2 | 0.2343 | 0.00727 | 0.0019 | 32.2283
2.5 | 0.2918 | 0.00777 | 0.0023 | 37.5547
3 | 0.3496 | 0.00828 | 0.0027 | 42.2222
3.5 | 0.4076 | 0.00878 | 0.0032 | 46.4237
4 | 0.4655 | 0.00934 | 0.0036 | 49.8394
4.5 | 0.5237 | 0.00985 | 0.0042 | 53.1675
5 | 0.5815 | 0.01054 | 0.0047 | 55.1708
5.5 | 0.6396 | 0.01116 | 0.0054 | 57.3118
6 | 0.6969 | 0.01205 | 0.006 | 57.834
6.5 | 0.7538 | 0.01307 | 0.0068 | 57.6741
7 | 0.8102 | 0.01424 | 0.0077 | 56.8961
7.5 | 0.865 | 0.01583 | 0.0087 | 54.6431
8 | 0.9182 | 0.01773 | 0.0099 | 51.7879
8.5 | 0.968 | 0.02038 | 0.0112 | 47.4975
9 | 1.0151 | 0.02327 | 0.0125 | 43.6227
9.5 | 1.0505 | 0.02829 | 0.0138 | 37.1333
10 | 1.069 | 0.03548 | 0.0139 | 30.1297
10.5 | 1.0531 | 0.04629 | 0.0087 | 22.7501
11 | 1.0087 | 0.06903 | -0.0158 | 14.6125
11.5 | 0.9494 | 0.08966 | -0.0295 | 10.5889
12.5 | 0.7962 | 0.14495 | -0.0556 | 5.4929
13 | 0.7819 | 0.16314 | -0.0636 | 4.7928
13.5 | 0.8004 | 0.16815 | -0.0638 | 4.76
14 | 0.8072 | 0.1782 | -0.068 | 4.5297
14.5 | 0.8112 | 0.18957 | -0.0759 | 4.2792
15 | 0.8262 | 0.19672 | -0.0792 | 4.1999

## 31. Re 500k Mach 0.50 (1)
BIGFOIL.COM POLAR EXPORT
HT14
HT14 |  |  |  | Cl Max: | 1.067 | at alpha= | 20 | deg
JavaFoil+Calcfoil stall+Eppler ext transition |  |  |  | L/D Max: | 45.432 | at alpha= | 5 | deg
Re: | 500000 |  |  | Cd Min: | 0.00743 | at alpha= | 0 | deg
Mach: | 0.5 |  |  | Cl=0 at alpha= | 0 | deg
|  |  |  | @ Cl=0.1, Cd= | 0.0094045
|  |  |  | @ Cl=0.4, Cd= | 0.011549
|  |  |  | @ Cl=0.6, Cd= | 0.13657
alpha (deg) | Cl | Cd | Cm | Cl/Cd
-20 | -1.067 | 0.23478 | -0.003 | -4.543
-19.5 | -1.041 | 0.23126 | -0.003 | -4.502
-19 | -1.016 | 0.22555 | -0.003 | -4.503
-18.5 | -0.99 | 0.22075 | -0.002 | -4.485
-18 | -0.963 | 0.21266 | -0.002 | -4.53
-17.5 | -0.937 | 0.20614 | -0.002 | -4.544
-17 | -0.911 | 0.20081 | -0.002 | -4.536
-16.5 | -0.885 | 0.19839 | -0.002 | -4.461
-16 | -0.857 | 0.19018 | -0.002 | -4.509
-15.5 | -0.831 | 0.18973 | -0.002 | -4.382
-15 | -0.805 | 0.18389 | -0.002 | -4.38
-14.5 | -0.778 | 0.17296 | -0.002 | -4.498
-14 | -0.752 | 0.16857 | -0.002 | -4.461
-13.5 | -0.725 | 0.15902 | -0.002 | -4.557
-13 | -0.698 | 0.15544 | -0.002 | -4.493
-12.5 | -0.671 | 0.14796 | -0.001 | -4.536
-12 | -0.645 | 0.14395 | -0.001 | -4.48
-11.5 | -0.618 | 0.13915 | -0.001 | -4.44
-11 | -0.591 | 0.13243 | -0.001 | -4.466
-10.5 | -0.564 | 0.12323 | -0.001 | -4.579
-10 | -0.537 | 0.12247 | -0.001 | -4.388
-9.5 | -0.51 | 0.11569 | -0.001 | -4.412
-9 | -0.484 | 0.08941 | -0.001 | -5.408
-8.5 | -0.457 | 0.08144 | -0.001 | -5.608
-8 | -0.43 | 0.07427 | -0.001 | -5.788
-7.5 | -0.403 | 0.06373 | -0.001 | -6.324
-7 | -0.376 | 0.05923 | -0.001 | -6.35
-6.5 | -0.582 | 0.05117 | -0.001 | -11.365
-6 | -0.703 | 0.01751 | -0.001 | -40.163
-5.5 | -0.692 | 0.01531 | -0.001 | -45.227
-5 | -0.645 | 0.01421 | -0.001 | -45.396
-4.5 | -0.59 | 0.01336 | -0.001 | -44.139
-4 | -0.53 | 0.01266 | -0.001 | -41.842
-3.5 | -0.466 | 0.01203 | -0.001 | -38.745
-3 | -0.401 | 0.01156 | -0.001 | -34.695
-2.5 | -0.335 | 0.0112 | -0.001 | -29.912
-2 | -0.269 | 0.01078 | 0 | -24.896
-1.5 | -0.202 | 0.01032 | 0 | -19.539
-1 | -0.134 | 0.00965 | 0 | -13.93
-0.5 | -0.067 | 0.00918 | 0 | -7.317
0 | 0 | 0.00743 | 0 | 0.026
0.5 | 0.068 | 0.00918 | 0 | 7.364
1 | 0.135 | 0.00965 | 0 | 13.976
1.5 | 0.202 | 0.01032 | 0 | 19.578
2 | 0.269 | 0.01079 | 0 | 24.94
2.5 | 0.336 | 0.0112 | 0.001 | 29.966
3 | 0.402 | 0.01156 | 0.001 | 34.745
3.5 | 0.467 | 0.01204 | 0.001 | 38.772
4 | 0.531 | 0.01267 | 0.001 | 41.886
4.5 | 0.591 | 0.01336 | 0.001 | 44.202
5 | 0.646 | 0.01422 | 0.001 | 45.432
5.5 | 0.693 | 0.01532 | 0.001 | 45.26
6 | 0.706 | 0.01728 | 0.001 | 40.863
6.5 | 0.582 | 0.05118 | 0.001 | 11.365
7 | 0.376 | 0.05889 | 0.001 | 6.39
7.5 | 0.403 | 0.06342 | 0.001 | 6.357
8 | 0.43 | 0.07349 | 0.001 | 5.852
8.5 | 0.457 | 0.07935 | 0.001 | 5.757
9 | 0.484 | 0.09007 | 0.001 | 5.37
9.5 | 0.511 | 0.11128 | 0.001 | 4.589
10 | 0.538 | 0.12165 | 0.001 | 4.418
10.5 | 0.564 | 0.12874 | 0.001 | 4.384
11 | 0.591 | 0.13464 | 0.001 | 4.393
11.5 | 0.618 | 0.14044 | 0.001 | 4.4
12 | 0.645 | 0.14539 | 0.001 | 4.436
12.5 | 0.671 | 0.14873 | 0.001 | 4.513
13 | 0.699 | 0.15239 | 0.002 | 4.584
13.5 | 0.725 | 0.15855 | 0.002 | 4.571
14 | 0.752 | 0.1681 | 0.002 | 4.474
14.5 | 0.778 | 0.17269 | 0.002 | 4.506
15 | 0.806 | 0.17564 | 0.002 | 4.587
15.5 | 0.832 | 0.1818 | 0.002 | 4.574
16 | 0.858 | 0.18915 | 0.002 | 4.534
16.5 | 0.885 | 0.19835 | 0.002 | 4.463
17 | 0.911 | 0.2008 | 0.002 | 4.537
17.5 | 0.937 | 0.20612 | 0.002 | 4.545
18 | 0.964 | 0.21189 | 0.002 | 4.547
18.5 | 0.99 | 0.22076 | 0.002 | 4.485
19 | 1.016 | 0.22566 | 0.003 | 4.501
19.5 | 1.041 | 0.23221 | 0.003 | 4.484
20 | 1.067 | 0.23311 | 0.003 | 4.577

## 32. Re 500k Mach 0.50 (2)
BIGFOIL.COM POLAR EXPORT
HT14
HT14 |  |  |  | Cl Max: | 1.0842 | at alpha= | 20 | deg
XFOIL ncrit=9 |  |  |  | L/D Max: | 54.0818 | at alpha= | 5 | deg
Re: | 500000 |  |  | Cd Min: | 0.30269 | at alpha= | 20 | deg
Mach: | 0.5 |  |  | Cl=0 at alpha= | -0.0016639 | deg
|  |  |  | @ Cl=0.1, Cd= | 0.0069426
|  |  |  | @ Cl=0.4, Cd= | 0.0090783
|  |  |  | @ Cl=0.6, Cd= | 0.011238
alpha (deg) | Cl | Cd | Cm | Cl/Cd
-20 | -1.0838 | 0.30197 | 0.1439 | -3.5891
-19.5 | -1.0616 | 0.2934 | 0.1385 | -3.6183
-19 | -1.039 | 0.28405 | 0.1325 | -3.6578
-18.5 | -1.0184 | 0.27452 | 0.1243 | -3.7097
-18 | -0.9955 | 0.26604 | 0.1216 | -3.7419
-17.5 | -0.9734 | 0.25812 | 0.1171 | -3.7711
-17 | -0.9514 | 0.24917 | 0.1117 | -3.8183
-16.5 | -0.9328 | 0.23925 | 0.1034 | -3.8989
-16 | -0.9103 | 0.2305 | 0.1006 | -3.9492
-15.5 | -0.8888 | 0.22267 | 0.0969 | -3.9916
-15 | -0.8683 | 0.21421 | 0.0923 | -4.0535
-14.5 | -0.8536 | 0.20383 | 0.0841 | -4.1878
-14 | -0.8343 | 0.19466 | 0.0808 | -4.2859
-13.5 | -0.8131 | 0.18748 | 0.0785 | -4.337
-13 | -0.7992 | 0.1778 | 0.0721 | -4.4949
-12.5 | -0.7888 | 0.1677 | 0.066 | -4.7036
-12 | -0.7722 | 0.15844 | 0.0648 | -4.8738
-11.5 | -0.7722 | 0.14499 | 0.0586 | -5.3259
-11 | -0.7676 | 0.13462 | 0.0542 | -5.702
-10.5 | -0.7652 | 0.1246 | 0.0501 | -6.1413
-10 | -0.7571 | 0.11658 | 0.0468 | -6.4943
-9.5 | -0.762 | 0.10563 | 0.0417 | -7.2139
-9 | -0.7769 | 0.09326 | 0.0353 | -8.3305
-8.5 | -0.8019 | 0.07981 | 0.0274 | -10.0476
-8 | -0.8362 | 0.06538 | 0.0171 | -12.7898
-7.5 | -0.8698 | 0.04819 | -0.0013 | -18.0494
-7 | -0.8889 | 0.03068 | -0.0164 | -28.9733
-6.5 | -0.8615 | 0.02176 | -0.0176 | -39.591
-6 | -0.8071 | 0.01677 | -0.0155 | -48.1276
-5.5 | -0.7419 | 0.01412 | -0.013 | -52.5425
-5 | -0.6741 | 0.01247 | -0.0109 | -54.0577
-4.5 | -0.6054 | 0.0113 | -0.009 | -53.5752
-4 | -0.5367 | 0.01046 | -0.0074 | -51.3098
-3.5 | -0.4687 | 0.00968 | -0.0061 | -48.4194
-3 | -0.401 | 0.00909 | -0.0049 | -44.1144
-2.5 | -0.3341 | 0.00849 | -0.0039 | -39.3522
-2 | -0.2679 | 0.00793 | -0.003 | -33.7831
-1.5 | -0.2025 | 0.00741 | -0.0021 | -27.3279
-0.5 | -0.0599 | 0.00698 | -0.0019 | -8.5817
0 | 0.0002 | 0.00719 | 0 | 0.027816
0.5 | 0.0602 | 0.00698 | 0.0019 | 8.6246
1 | 0.1241 | 0.00692 | 0.0042 | 17.9335
1.5 | 0.2028 | 0.00741 | 0.0021 | 27.3684
2 | 0.2682 | 0.00793 | 0.003 | 33.8209
2.5 | 0.3344 | 0.00849 | 0.0039 | 39.3875
3 | 0.4013 | 0.00909 | 0.005 | 44.1474
3.5 | 0.4691 | 0.00969 | 0.0062 | 48.4107
4 | 0.5371 | 0.01046 | 0.0075 | 51.348
4.5 | 0.6058 | 0.01131 | 0.0091 | 53.5632
5 | 0.6744 | 0.01247 | 0.011 | 54.0818
5.5 | 0.7423 | 0.01412 | 0.0131 | 52.5708
6 | 0.8075 | 0.01678 | 0.0157 | 48.1228
6.5 | 0.8618 | 0.02179 | 0.0178 | 39.5503
7 | 0.8889 | 0.03076 | 0.0165 | 28.8979
7.5 | 0.8699 | 0.04834 | 0.0013 | 17.9954
8 | 0.8364 | 0.06551 | -0.0172 | 12.7675
8.5 | 0.8021 | 0.07994 | -0.0275 | 10.0338
9 | 0.7773 | 0.0934 | -0.0354 | 8.3223
9.5 | 0.7625 | 0.10577 | -0.0418 | 7.209
10 | 0.7577 | 0.11673 | -0.0469 | 6.491
10.5 | 0.7663 | 0.12463 | -0.0502 | 6.1486
11 | 0.7684 | 0.13475 | -0.0544 | 5.7024
11.5 | 0.7732 | 0.14503 | -0.0587 | 5.3313
12 | 0.7731 | 0.15851 | -0.0649 | 4.8773
12.5 | 0.7895 | 0.16781 | -0.0661 | 4.7047
13 | 0.7997 | 0.17798 | -0.0723 | 4.4932
13.5 | 0.8138 | 0.18763 | -0.0787 | 4.3373
14 | 0.835 | 0.19479 | -0.0809 | 4.2867
14.5 | 0.8542 | 0.20399 | -0.0842 | 4.1875
15 | 0.8689 | 0.2144 | -0.0925 | 4.0527
15.5 | 0.8893 | 0.22289 | -0.097 | 3.9899
16 | 0.9108 | 0.23074 | -0.1007 | 3.9473
16.5 | 0.9334 | 0.23952 | -0.1035 | 3.897
17 | 0.9519 | 0.24949 | -0.1118 | 3.8154
17.5 | 0.9738 | 0.25849 | -0.1172 | 3.7673
18 | 0.996 | 0.26648 | -0.1217 | 3.7376
18.5 | 1.0188 | 0.275 | -0.1244 | 3.7047
19 | 1.0394 | 0.28466 | -0.1327 | 3.6514
19.5 | 1.062 | 0.29405 | -0.1386 | 3.6116
20 | 1.0842 | 0.30269 | -0.144 | 3.5819

## 33. Re 750k Mach 0.00 (1)
BIGFOIL.COM POLAR EXPORT
HT14
HT14 |  |  |  | Cl Max: | 0.878 | at alpha= | 8.5 | deg
JavaFoil+Calcfoil stall+Eppler ext transition |  |  |  | L/D Max: | 56.308 | at alpha= | 7 | deg
Re: | 750000 |  |  | Cd Min: | 0.00631 | at alpha= | 0 | deg
Mach: | 0 |  |  | Cl=0 at alpha= | 0 | deg
|  |  |  | @ Cl=0.1, Cd= | 0.0077371
|  |  |  | @ Cl=0.4, Cd= | 0.010252
|  |  |  | @ Cl=0.6, Cd= | 0.011759
alpha (deg) | Cl | Cd | Cm | Cl/Cd
-13.5 | -0.752 | 0.10404 | -0.001 | -7.228
-13 | -0.763 | 0.09878 | -0.001 | -7.727
-12.5 | -0.772 | 0.09197 | -0.001 | -8.397
-12 | -0.78 | 0.08585 | -0.001 | -9.085
-11.5 | -0.782 | 0.08033 | -0.001 | -9.738
-11 | -0.787 | 0.07245 | -0.001 | -10.86
-10.5 | -0.787 | 0.06499 | -0.001 | -12.105
-10 | -0.786 | 0.05641 | -0.001 | -13.94
-9.5 | -0.797 | 0.04249 | -0.002 | -18.767
-9 | -0.839 | 0.02307 | -0.002 | -36.366
-8.5 | -0.876 | 0.01626 | -0.002 | -53.898
-8 | -0.844 | 0.01507 | -0.002 | -56.01
-7.5 | -0.807 | 0.01439 | -0.002 | -56.082
-7 | -0.767 | 0.01362 | -0.001 | -56.259
-6.5 | -0.722 | 0.01306 | -0.001 | -55.284
-6 | -0.675 | 0.01247 | -0.001 | -54.112
-5.5 | -0.624 | 0.01199 | -0.001 | -52.066
-5 | -0.572 | 0.0115 | -0.001 | -49.735
-4.5 | -0.518 | 0.01104 | -0.001 | -46.92
-4 | -0.462 | 0.0106 | -0.001 | -43.615
-3.5 | -0.406 | 0.01027 | -0.001 | -39.491
-3 | -0.348 | 0.01 | -0.001 | -34.853
-2.5 | -0.291 | 0.00966 | -0.001 | -30.099
-2 | -0.233 | 0.00913 | 0 | -25.503
-1.5 | -0.175 | 0.00855 | 0 | -20.447
-1 | -0.116 | 0.00791 | 0 | -14.721
-0.5 | -0.058 | 0.00732 | 0 | -7.947
0 | 0 | 0.00631 | 0 | 0.027
0.5 | 0.059 | 0.00732 | 0 | 8.003
1 | 0.117 | 0.00791 | 0 | 14.783
1.5 | 0.175 | 0.00855 | 0 | 20.486
2 | 0.233 | 0.00914 | 0 | 25.542
2.5 | 0.291 | 0.00967 | 0.001 | 30.131
3 | 0.349 | 0.01001 | 0.001 | 34.873
3.5 | 0.406 | 0.01028 | 0.001 | 39.547
4 | 0.463 | 0.01059 | 0.001 | 43.719
4.5 | 0.519 | 0.01103 | 0.001 | 47.003
5 | 0.573 | 0.01151 | 0.001 | 49.759
5.5 | 0.625 | 0.01199 | 0.001 | 52.143
6 | 0.676 | 0.01246 | 0.001 | 54.218
6.5 | 0.723 | 0.01307 | 0.001 | 55.324
7 | 0.767 | 0.01363 | 0.001 | 56.308
7.5 | 0.808 | 0.01436 | 0.002 | 56.284
8 | 0.845 | 0.01509 | 0.002 | 56.009
8.5 | 0.878 | 0.0161 | 0.002 | 54.494
9 | 0.859 | 0.01976 | 0.002 | 43.469
9.5 | 0.803 | 0.04017 | 0.002 | 20
10 | 0.79 | 0.05464 | 0.001 | 14.455
10.5 | 0.786 | 0.06512 | 0.001 | 12.074
11 | 0.784 | 0.07397 | 0.001 | 10.597
11.5 | 0.782 | 0.08073 | 0.001 | 9.684
12 | 0.778 | 0.08708 | 0.001 | 8.937
12.5 | 0.771 | 0.09285 | 0.001 | 8.305
13 | 0.763 | 0.09884 | 0.001 | 7.716
13.5 | 0.752 | 0.10478 | 0.001 | 7.174

## 34. Re 750k Mach 0.00 (2)
BIGFOIL.COM POLAR EXPORT
HT14
HT14 |  |  |  | Cl Max: | 1.2687 | at alpha= | 13 | deg
XFOIL ncrit=9 |  |  |  | L/D Max: | 68.4284 | at alpha= | 7 | deg
Re: | 750000 |  |  | Cd Min: | 0.23805 | at alpha= | 18 | deg
Mach: | 0 |  |  | Cl=0 at alpha= | -0.00097847 | deg
|  |  |  | @ Cl=0.1, Cd= | 0.005619
|  |  |  | @ Cl=0.4, Cd= | 0.0076857
|  |  |  | @ Cl=0.6, Cd= | 0.009267
alpha (deg) | Cl | Cd | Cm | Cl/Cd
-18 | -0.9037 | 0.23758 | 0.1009 | -3.8038
-17.5 | -0.8909 | 0.22723 | 0.094 | -3.9207
-17 | -0.8784 | 0.21867 | 0.0898 | -4.017
-16.5 | -0.8614 | 0.21341 | 0.0875 | -4.0364
-16 | -0.8461 | 0.207 | 0.0842 | -4.0874
-15 | -1.0256 | 0.12482 | 0.0468 | -8.2166
-14.5 | -1.1051 | 0.09937 | 0.0328 | -11.1211
-14 | -1.1755 | 0.07754 | 0.02 | -15.1599
-13.5 | -1.2366 | 0.0555 | 0.0036 | -22.2811
-13 | -1.2687 | 0.0399 | -0.0121 | -31.797
-12.5 | -1.2661 | 0.03419 | -0.0119 | -37.0313
-12 | -1.2427 | 0.03005 | -0.0111 | -41.3544
-11.5 | -1.211 | 0.02653 | -0.01 | -45.6464
-11 | -1.1769 | 0.02294 | -0.009 | -51.3034
-10.5 | -1.1321 | 0.02104 | -0.0082 | -53.807
-10 | -1.0854 | 0.01923 | -0.0075 | -56.4431
-9.5 | -1.0392 | 0.01707 | -0.0067 | -60.8787
-9 | -0.9889 | 0.01575 | -0.0061 | -62.7873
-8.5 | -0.9382 | 0.01431 | -0.0055 | -65.5625
-8 | -0.886 | 0.01318 | -0.005 | -67.2231
-7.5 | -0.8329 | 0.01222 | -0.0046 | -68.1588
-7 | -0.7791 | 0.01139 | -0.0042 | -68.4021
-6.5 | -0.7247 | 0.01067 | -0.0038 | -67.9194
-6 | -0.67 | 0.00997 | -0.0035 | -67.2016
-5.5 | -0.6149 | 0.00939 | -0.0032 | -65.4846
-5 | -0.5593 | 0.00893 | -0.0029 | -62.6316
-4.5 | -0.5037 | 0.00844 | -0.0027 | -59.6801
-4 | -0.4479 | 0.00803 | -0.0024 | -55.7783
-3.5 | -0.3919 | 0.00763 | -0.0022 | -51.363
-3 | -0.336 | 0.00722 | -0.002 | -46.5374
-2.5 | -0.2801 | 0.00682 | -0.0017 | -41.0704
-2 | -0.2244 | 0.00641 | -0.0015 | -35.0078
-1.5 | -0.169 | 0.00601 | -0.0012 | -28.1198
-1 | -0.1051 | 0.00562 | -0.0027 | -18.7011
-0.5 | -0.051 | 0.00561 | -0.0014 | -9.0909
0 | 0.0001 | 0.00581 | 0 | 0.017212
0.5 | 0.0513 | 0.00561 | 0.0014 | 9.1444
1 | 0.1055 | 0.00562 | 0.0027 | 18.7722
1.5 | 0.1692 | 0.00601 | 0.0012 | 28.1531
2 | 0.2247 | 0.00641 | 0.0015 | 35.0546
2.5 | 0.2804 | 0.00682 | 0.0017 | 41.1144
3 | 0.3363 | 0.00723 | 0.002 | 46.5145
3.5 | 0.3922 | 0.00763 | 0.0022 | 51.4024
4 | 0.4482 | 0.00803 | 0.0025 | 55.8157
4.5 | 0.504 | 0.00844 | 0.0028 | 59.7156
5 | 0.5596 | 0.00894 | 0.003 | 62.5951
5.5 | 0.6152 | 0.00939 | 0.0033 | 65.5165
6 | 0.6703 | 0.00998 | 0.0036 | 67.1643
6.5 | 0.725 | 0.01068 | 0.004 | 67.8839
7 | 0.7794 | 0.01139 | 0.0043 | 68.4284
7.5 | 0.8332 | 0.01223 | 0.0048 | 68.1276
8 | 0.8863 | 0.01318 | 0.0052 | 67.2458
8.5 | 0.9386 | 0.01432 | 0.0057 | 65.5447
9 | 0.9892 | 0.01576 | 0.0064 | 62.7665
9.5 | 1.0395 | 0.01708 | 0.007 | 60.8607
10 | 1.0857 | 0.01924 | 0.0078 | 56.4293
10.5 | 1.1323 | 0.02106 | 0.0086 | 53.7654
11 | 1.1771 | 0.02296 | 0.0094 | 51.2674
11.5 | 1.2113 | 0.02653 | 0.0105 | 45.6577
12 | 1.2429 | 0.03008 | 0.0115 | 41.3198
12.5 | 1.2663 | 0.03423 | 0.0124 | 36.9939
13 | 1.2687 | 0.03997 | 0.0125 | 31.7413
13.5 | 1.2367 | 0.05571 | -0.0034 | 22.1989
14 | 1.1755 | 0.07779 | -0.0199 | 15.1112
14.5 | 1.1055 | 0.09959 | -0.0328 | 11.1005
15 | 1.0253 | 0.12524 | -0.0469 | 8.1867
16 | 0.847 | 0.20725 | -0.0844 | 4.0869
16.5 | 0.8622 | 0.21372 | -0.0877 | 4.0343
17 | 0.8791 | 0.21903 | -0.0899 | 4.0136
17.5 | 0.8916 | 0.22764 | -0.0942 | 3.9167
18 | 0.9045 | 0.23805 | -0.101 | 3.7996

## 35. Re 750k Mach 0.10 (1)
BIGFOIL.COM POLAR EXPORT
HT14
HT14 |  |  |  | Cl Max: | 0.877 | at alpha= | 8.5 | deg
JavaFoil+Calcfoil stall+Eppler ext transition |  |  |  | L/D Max: | 56.231 | at alpha= | 7.5 | deg
Re: | 750000 |  |  | Cd Min: | 0.00636 | at alpha= | 0 | deg
Mach: | 0.1 |  |  | Cl=0 at alpha= | 0 | deg
|  |  |  | @ Cl=0.1, Cd= | 0.0077531
|  |  |  | @ Cl=0.4, Cd= | 0.010262
|  |  |  | @ Cl=0.6, Cd= | 0.011781
alpha (deg) | Cl | Cd | Cm | Cl/Cd
-13.5 | -0.727 | 0.10559 | -0.001 | -6.886
-13 | -0.741 | 0.09978 | -0.001 | -7.427
-12.5 | -0.753 | 0.09374 | -0.001 | -8.037
-12 | -0.763 | 0.08709 | -0.001 | -8.763
-11.5 | -0.771 | 0.08036 | -0.001 | -9.6
-11 | -0.774 | 0.07488 | -0.001 | -10.331
-10.5 | -0.777 | 0.06674 | -0.001 | -11.641
-10 | -0.779 | 0.05776 | -0.001 | -13.493
-9.5 | -0.784 | 0.04666 | -0.001 | -16.813
-9 | -0.812 | 0.02896 | -0.002 | -28.053
-8.5 | -0.876 | 0.01665 | -0.002 | -52.62
-8 | -0.845 | 0.01522 | -0.002 | -55.506
-7.5 | -0.809 | 0.01446 | -0.002 | -55.924
-7 | -0.769 | 0.01372 | -0.001 | -56.039
-6.5 | -0.725 | 0.01315 | -0.001 | -55.129
-6 | -0.678 | 0.01252 | -0.001 | -54.114
-5.5 | -0.627 | 0.01204 | -0.001 | -52.075
-5 | -0.575 | 0.01154 | -0.001 | -49.784
-4.5 | -0.52 | 0.01107 | -0.001 | -46.985
-4 | -0.465 | 0.01063 | -0.001 | -43.713
-3.5 | -0.408 | 0.01029 | -0.001 | -39.61
-3 | -0.35 | 0.01003 | -0.001 | -34.921
-2.5 | -0.292 | 0.00968 | -0.001 | -30.185
-2 | -0.234 | 0.00915 | 0 | -25.561
-1.5 | -0.176 | 0.00857 | 0 | -20.498
-1 | -0.117 | 0.00793 | 0 | -14.758
-0.5 | -0.058 | 0.00735 | 0 | -7.959
0 | 0 | 0.00636 | 0 | 0.027
0.5 | 0.059 | 0.00735 | 0 | 8.01
1 | 0.118 | 0.00793 | 0 | 14.819
1.5 | 0.176 | 0.00857 | 0 | 20.544
2 | 0.235 | 0.00917 | 0 | 25.583
2.5 | 0.293 | 0.00968 | 0.001 | 30.244
3 | 0.351 | 0.01003 | 0.001 | 34.96
3.5 | 0.408 | 0.0103 | 0.001 | 39.666
4 | 0.465 | 0.01062 | 0.001 | 43.808
4.5 | 0.521 | 0.01107 | 0.001 | 47.086
5 | 0.575 | 0.01154 | 0.001 | 49.856
5.5 | 0.628 | 0.01205 | 0.001 | 52.117
6 | 0.678 | 0.01252 | 0.001 | 54.17
6.5 | 0.726 | 0.01313 | 0.001 | 55.263
7 | 0.77 | 0.01373 | 0.001 | 56.074
7.5 | 0.81 | 0.0144 | 0.002 | 56.231
8 | 0.846 | 0.01524 | 0.002 | 55.511
8.5 | 0.877 | 0.01643 | 0.002 | 53.378
9 | 0.828 | 0.02501 | 0.002 | 33.123
9.5 | 0.79 | 0.04441 | 0.002 | 17.785
10 | 0.775 | 0.05961 | 0.001 | 13.004
10.5 | 0.775 | 0.06757 | 0.001 | 11.474
11 | 0.773 | 0.07531 | 0.001 | 10.263
11.5 | 0.769 | 0.08166 | 0.001 | 9.417
12 | 0.761 | 0.08768 | 0.001 | 8.684
12.5 | 0.753 | 0.09466 | 0.001 | 7.953
13 | 0.74 | 0.10092 | 0.001 | 7.336
13.5 | 0.726 | 0.10632 | 0.001 | 6.829

## 36. Re 750k Mach 0.10 (2)
BIGFOIL.COM POLAR EXPORT
HT14
HT14 |  |  |  | Cl Max: | 1.2484 | at alpha= | 12.5 | deg
XFOIL ncrit=9 |  |  |  | L/D Max: | 68.2435 | at alpha= | 7 | deg
Re: | 750000 |  |  | Cd Min: | 0.22851 | at alpha= | 17.5 | deg
Mach: | 0.1 |  |  | Cl=0 at alpha= | -0.00096525 | deg
|  |  |  | @ Cl=0.1, Cd= | 0.0056428
|  |  |  | @ Cl=0.4, Cd= | 0.0077064
|  |  |  | @ Cl=0.6, Cd= | 0.0092746
alpha (deg) | Cl | Cd | Cm | Cl/Cd
-17.5 | -0.893 | 0.2281 | 0.0947 | -3.9149
-17 | -0.8801 | 0.21963 | 0.0905 | -4.0072
-16.5 | -0.8629 | 0.21432 | 0.0882 | -4.0262
-16 | -0.8475 | 0.20785 | 0.0849 | -4.0775
-15.5 | -0.8336 | 0.20029 | 0.081 | -4.162
-14 | -1.1024 | 0.09363 | 0.0299 | -11.774
-13.5 | -1.1676 | 0.07293 | 0.0173 | -16.0099
-13 | -1.2222 | 0.05094 | -0.0009 | -23.9929
-12.5 | -1.2482 | 0.03829 | -0.0123 | -32.5986
-12 | -1.238 | 0.03268 | -0.0122 | -37.8825
-11.5 | -1.21 | 0.02875 | -0.0114 | -42.087
-11 | -1.1816 | 0.02419 | -0.0102 | -48.8466
-10.5 | -1.1383 | 0.02195 | -0.0093 | -51.8588
-10 | -1.0922 | 0.01992 | -0.0084 | -54.8293
-9.5 | -1.0457 | 0.01771 | -0.0075 | -59.0457
-9 | -0.9959 | 0.01611 | -0.0068 | -61.8187
-8.5 | -0.9449 | 0.0146 | -0.0061 | -64.7192
-8 | -0.8919 | 0.0135 | -0.0055 | -66.0667
-7.5 | -0.8387 | 0.01241 | -0.005 | -67.5826
-7 | -0.7845 | 0.0115 | -0.0046 | -68.2174
-6.5 | -0.7297 | 0.01074 | -0.0041 | -67.9423
-6 | -0.6744 | 0.0101 | -0.0038 | -66.7723
-5.5 | -0.619 | 0.00944 | -0.0034 | -65.572
-5 | -0.563 | 0.00896 | -0.0031 | -62.8348
-4.5 | -0.507 | 0.00848 | -0.0028 | -59.7877
-4 | -0.4507 | 0.00805 | -0.0026 | -55.9876
-3.5 | -0.3943 | 0.00767 | -0.0023 | -51.4081
-3 | -0.338 | 0.00726 | -0.002 | -46.5565
-2.5 | -0.2818 | 0.00685 | -0.0018 | -41.1387
-2 | -0.2258 | 0.00643 | -0.0015 | -35.1166
-1.5 | -0.17 | 0.00603 | -0.0012 | -28.1924
-1 | -0.1045 | 0.00564 | -0.003 | -18.5284
-0.5 | -0.0517 | 0.00567 | -0.0013 | -9.1182
0 | 0.0001 | 0.00587 | 0 | 0.017036
0.5 | 0.0519 | 0.00567 | 0.0013 | 9.1534
1 | 0.1049 | 0.00564 | 0.003 | 18.5993
1.5 | 0.1703 | 0.00603 | 0.0012 | 28.2421
2 | 0.2261 | 0.00643 | 0.0015 | 35.1633
2.5 | 0.2821 | 0.00685 | 0.0018 | 41.1825
3 | 0.3383 | 0.00726 | 0.0021 | 46.5978
3.5 | 0.3946 | 0.00767 | 0.0023 | 51.4472
4 | 0.451 | 0.00805 | 0.0026 | 56.0248
4.5 | 0.5072 | 0.00849 | 0.0029 | 59.7409
5 | 0.5633 | 0.00896 | 0.0032 | 62.8683
5.5 | 0.6193 | 0.00944 | 0.0036 | 65.6038
6 | 0.6747 | 0.0101 | 0.0039 | 66.802
6.5 | 0.73 | 0.01075 | 0.0043 | 67.907
7 | 0.7848 | 0.0115 | 0.0047 | 68.2435
7.5 | 0.839 | 0.01242 | 0.0052 | 67.5523
8 | 0.8922 | 0.01353 | 0.0057 | 65.9424
8.5 | 0.9452 | 0.01461 | 0.0064 | 64.6954
9 | 0.9962 | 0.01612 | 0.0071 | 61.799
9.5 | 1.0459 | 0.01773 | 0.0078 | 58.9904
10 | 1.0925 | 0.01993 | 0.0088 | 54.8169
10.5 | 1.1385 | 0.02197 | 0.0097 | 51.8207
11 | 1.1818 | 0.02421 | 0.0106 | 48.8145
11.5 | 1.2102 | 0.02878 | 0.0118 | 42.05
12 | 1.2382 | 0.03271 | 0.0127 | 37.8539
12.5 | 1.2484 | 0.03834 | 0.0127 | 32.5613
13 | 1.2223 | 0.05116 | 0.001 | 23.8917
13.5 | 1.1677 | 0.07315 | -0.0172 | 15.9631
14 | 1.1025 | 0.0939 | -0.0298 | 11.7412
15.5 | 0.8345 | 0.20049 | -0.0811 | 4.1623
16 | 0.8483 | 0.2081 | -0.085 | 4.0764
16.5 | 0.8637 | 0.21463 | -0.0884 | 4.0241
17 | 0.8808 | 0.22 | -0.0906 | 4.0036
17.5 | 0.8938 | 0.22851 | -0.0948 | 3.9114

## 37. Re 750k Mach 0.25 (1)
BIGFOIL.COM POLAR EXPORT
HT14
HT14 |  |  |  | Cl Max: | 0.841 | at alpha= | 8 | deg
JavaFoil+Calcfoil stall+Eppler ext transition |  |  |  | L/D Max: | 54.511 | at alpha= | 7 | deg
Re: | 750000 |  |  | Cd Min: | 0.00654 | at alpha= | 0 | deg
Mach: | 0.25 |  |  | Cl=0 at alpha= | 0 | deg
|  |  |  | @ Cl=0.1, Cd= | 0.0079841
|  |  |  | @ Cl=0.4, Cd= | 0.01034
|  |  |  | @ Cl=0.6, Cd= | 0.1096
alpha (deg) | Cl | Cd | Cm | Cl/Cd
-13 | -0.547 | 0.11014 | -0.001 | -4.964
-12.5 | -0.59 | 0.10032 | -0.001 | -5.884
-12 | -0.628 | 0.09389 | -0.001 | -6.691
-11.5 | -0.66 | 0.08835 | -0.001 | -7.465
-11 | -0.684 | 0.08244 | -0.001 | -8.299
-10.5 | -0.702 | 0.0763 | -0.001 | -9.197
-10 | -0.715 | 0.06987 | -0.001 | -10.24
-9.5 | -0.725 | 0.06205 | -0.001 | -11.687
-9 | -0.734 | 0.05196 | -0.001 | -14.118
-8.5 | -0.759 | 0.03459 | -0.002 | -21.956
-8 | -0.836 | 0.01514 | -0.002 | -55.235
-7.5 | -0.815 | 0.01519 | -0.002 | -53.638
-7 | -0.628 | 0.05007 | -0.001 | -12.543
-6.5 | -0.738 | 0.01356 | -0.001 | -54.418
-6 | -0.692 | 0.01288 | -0.001 | -53.722
-5.5 | -0.642 | 0.01235 | -0.001 | -51.977
-5 | -0.589 | 0.01178 | -0.001 | -49.97
-4.5 | -0.534 | 0.01129 | -0.001 | -47.274
-4 | -0.477 | 0.0108 | -0.001 | -44.15
-3.5 | -0.419 | 0.01042 | -0.001 | -40.171
-3 | -0.36 | 0.01013 | -0.001 | -35.488
-2.5 | -0.3 | 0.00979 | -0.001 | -30.669
-2 | -0.24 | 0.00937 | 0 | -25.668
-1.5 | -0.18 | 0.0088 | 0 | -20.5
-1 | -0.12 | 0.00817 | 0 | -14.728
-0.5 | -0.06 | 0.00764 | 0 | -7.869
0 | 0 | 0.00654 | 0 | 0.027
0.5 | 0.06 | 0.00763 | 0 | 7.922
1 | 0.121 | 0.00817 | 0 | 14.782
1.5 | 0.181 | 0.0088 | 0 | 20.559
2 | 0.241 | 0.00937 | 0 | 25.708
2.5 | 0.301 | 0.00979 | 0.001 | 30.711
3 | 0.36 | 0.01015 | 0.001 | 35.516
3.5 | 0.419 | 0.01043 | 0.001 | 40.192
4 | 0.478 | 0.0108 | 0.001 | 44.239
4.5 | 0.534 | 0.01129 | 0.001 | 47.346
5 | 0.59 | 0.01178 | 0.001 | 50.032
5.5 | 0.643 | 0.01235 | 0.001 | 52.022
6 | 0.693 | 0.01288 | 0.001 | 53.772
6.5 | 0.739 | 0.01356 | 0.001 | 54.458
7 | 0.78 | 0.01431 | 0.002 | 54.511
7.5 | 0.816 | 0.01521 | 0.002 | 53.633
8 | 0.841 | 0.0158 | 0.002 | 53.248
8.5 | 0.766 | 0.03251 | 0.002 | 23.548
9 | 0.736 | 0.05055 | 0.001 | 14.567
9.5 | 0.727 | 0.06101 | 0.001 | 11.912
10 | 0.715 | 0.0698 | 0.001 | 10.24
10.5 | 0.701 | 0.07598 | 0.001 | 9.23
11 | 0.683 | 0.08214 | 0.001 | 8.319
11.5 | 0.659 | 0.08819 | 0.001 | 7.47
12 | 0.627 | 0.09587 | 0.001 | 6.54
12.5 | 0.589 | 0.10006 | 0.001 | 5.887
13 | 0.546 | 0.1096 | 0.001 | 4.978

## 38. Re 750k Mach 0.25 (2)
BIGFOIL.COM POLAR EXPORT
HT14
HT14 |  |  |  | Cl Max: | 1.1556 | at alpha= | 11 | deg
XFOIL ncrit=9 |  |  |  | L/D Max: | 66.7753 | at alpha= | 6.5 | deg
Re: | 750000 |  |  | Cd Min: | 0.21259 | at alpha= | 16 | deg
Mach: | 0.25 |  |  | Cl=0 at alpha= | -0.00091241 | deg
|  |  |  | @ Cl=0.1, Cd= | 0.0057848
|  |  |  | @ Cl=0.4, Cd= | 0.0077524
|  |  |  | @ Cl=0.6, Cd= | 0.009374
alpha (deg) | Cl | Cd | Cm | Cl/Cd
-16 | -0.8562 | 0.21233 | 0.0882 | -4.0324
-15.5 | -0.8413 | 0.20428 | 0.0839 | -4.1184
-15 | -0.834 | 0.19188 | 0.0763 | -4.3465
-14.5 | -0.82 | 0.18507 | 0.0742 | -4.4308
-14 | -0.8051 | 0.17859 | 0.0716 | -4.5081
-13.5 | -0.816 | 0.16044 | 0.0642 | -5.086
-13 | -0.8184 | 0.14906 | 0.0595 | -5.4904
-12.5 | -0.9598 | 0.10544 | 0.0384 | -9.1028
-12 | -1.0541 | 0.07929 | 0.0228 | -13.2942
-11.5 | -1.1236 | 0.05699 | 0.0068 | -19.7157
-11 | -1.1555 | 0.03832 | -0.0132 | -30.154
-10.5 | -1.1469 | 0.03108 | -0.0146 | -36.9015
-10 | -1.1159 | 0.02636 | -0.0139 | -42.3331
-9.5 | -1.0763 | 0.02238 | -0.0126 | -48.092
-9 | -1.031 | 0.0191 | -0.0111 | -53.9791
-8.5 | -0.9801 | 0.01684 | -0.0099 | -58.2007
-8 | -0.9269 | 0.01492 | -0.0087 | -62.1247
-7.5 | -0.8713 | 0.0135 | -0.0077 | -64.5407
-7 | -0.8149 | 0.01231 | -0.0068 | -66.1982
-6.5 | -0.7575 | 0.01135 | -0.006 | -66.7401
-6 | -0.6998 | 0.01052 | -0.0053 | -66.5209
-5.5 | -0.6418 | 0.0098 | -0.0047 | -65.4898
-5 | -0.5835 | 0.00921 | -0.0042 | -63.355
-4.5 | -0.525 | 0.00869 | -0.0037 | -60.4143
-4 | -0.4664 | 0.00827 | -0.0032 | -56.3966
-3.5 | -0.4079 | 0.0078 | -0.0028 | -52.2949
-3 | -0.3495 | 0.0074 | -0.0024 | -47.2297
-2.5 | -0.2912 | 0.00698 | -0.0021 | -41.7192
-2 | -0.2333 | 0.00656 | -0.0017 | -35.564
-1.5 | -0.1756 | 0.00615 | -0.0013 | -28.5528
-1 | -0.1034 | 0.00577 | -0.004 | -17.9203
-0.5 | -0.0547 | 0.00596 | -0.0009 | -9.1779
0 | 0.0001 | 0.00615 | 0 | 0.01626
0.5 | 0.055 | 0.00596 | 0.0009 | 9.2282
1 | 0.1038 | 0.00577 | 0.004 | 17.9896
1.5 | 0.1759 | 0.00615 | 0.0013 | 28.6016
2 | 0.2335 | 0.00657 | 0.0017 | 35.5403
2.5 | 0.2915 | 0.00698 | 0.0021 | 41.7622
3 | 0.3498 | 0.0074 | 0.0025 | 47.2703
3.5 | 0.4082 | 0.00781 | 0.0029 | 52.2663
4 | 0.4667 | 0.00827 | 0.0033 | 56.4329
4.5 | 0.5253 | 0.00869 | 0.0038 | 60.4488
5 | 0.5838 | 0.00921 | 0.0043 | 63.3876
5.5 | 0.6421 | 0.0098 | 0.0049 | 65.5204
6 | 0.7001 | 0.01052 | 0.0055 | 66.5494
6.5 | 0.7579 | 0.01135 | 0.0062 | 66.7753
7 | 0.8152 | 0.01232 | 0.007 | 66.1688
7.5 | 0.8717 | 0.01352 | 0.0079 | 64.4749
8 | 0.9272 | 0.01493 | 0.009 | 62.1031
8.5 | 0.9804 | 0.01686 | 0.0102 | 58.1495
9 | 1.0312 | 0.01912 | 0.0114 | 53.9331
9.5 | 1.0766 | 0.0224 | 0.0129 | 48.0625
10 | 1.116 | 0.0264 | 0.0142 | 42.2727
10.5 | 1.1469 | 0.03115 | 0.0149 | 36.8186
11 | 1.1556 | 0.03839 | 0.0135 | 30.1016
11.5 | 1.1233 | 0.05728 | -0.0068 | 19.6107
12 | 1.0542 | 0.07949 | -0.0228 | 13.262
12.5 | 0.9595 | 0.1058 | -0.0386 | 9.069
13 | 0.819 | 0.14928 | -0.0597 | 5.4863
13.5 | 0.817 | 0.16055 | -0.0643 | 5.0888
14 | 0.806 | 0.17873 | -0.0717 | 4.5096
14.5 | 0.8209 | 0.18523 | -0.0744 | 4.4318
15 | 0.8348 | 0.19206 | -0.0764 | 4.3466
15.5 | 0.8422 | 0.20444 | -0.084 | 4.1195
16 | 0.857 | 0.21259 | -0.0883 | 4.0312

## 39. Re 750k Mach 0.50 (1)
BIGFOIL.COM POLAR EXPORT
HT14
HT14 |  |  |  | Cl Max: | 1.067 | at alpha= | 20 | deg
JavaFoil+Calcfoil stall+Eppler ext transition |  |  |  | L/D Max: | 49.137 | at alpha= | 5 | deg
Re: | 750000 |  |  | Cd Min: | 0.00859 | at alpha= | -0.5 | deg
Mach: | 0.5 |  |  | Cl=0 at alpha= | 0 | deg
|  |  |  | @ Cl=0.1, Cd= | 0.0087524
|  |  |  | @ Cl=0.4, Cd= | 0.01064
|  |  |  | @ Cl=0.6, Cd= | 0.12501
alpha (deg) | Cl | Cd | Cm | Cl/Cd
-20 | -1.067 | 0.21605 | -0.003 | -4.938
-19.5 | -1.041 | 0.20654 | -0.003 | -5.041
-19 | -1.016 | 0.20149 | -0.003 | -5.041
-18.5 | -0.99 | 0.19674 | -0.002 | -5.033
-18 | -0.964 | 0.19803 | -0.002 | -4.867
-17.5 | -0.937 | 0.18705 | -0.002 | -5.008
-17 | -0.911 | 0.17809 | -0.002 | -5.115
-16.5 | -0.885 | 0.18076 | -0.002 | -4.897
-16 | -0.858 | 0.17232 | -0.002 | -4.976
-15.5 | -0.831 | 0.16666 | -0.002 | -4.989
-15 | -0.805 | 0.16654 | -0.002 | -4.836
-14.5 | -0.778 | 0.15669 | -0.002 | -4.966
-14 | -0.752 | 0.1477 | -0.002 | -5.091
-13.5 | -0.725 | 0.14417 | -0.002 | -5.026
-13 | -0.698 | 0.14332 | -0.002 | -4.873
-12.5 | -0.671 | 0.13289 | -0.001 | -5.051
-12 | -0.645 | 0.12908 | -0.001 | -4.996
-11.5 | -0.618 | 0.12428 | -0.001 | -4.971
-11 | -0.591 | 0.11811 | -0.001 | -5.007
-10.5 | -0.564 | 0.11221 | -0.001 | -5.029
-10 | -0.537 | 0.11137 | -0.001 | -4.826
-9.5 | -0.511 | 0.0874 | -0.001 | -5.841
-9 | -0.484 | 0.08381 | -0.001 | -5.771
-8.5 | -0.457 | 0.07575 | -0.001 | -6.031
-8 | -0.43 | 0.069 | -0.001 | -6.231
-7.5 | -0.403 | 0.05882 | -0.001 | -6.853
-7 | -0.376 | 0.05601 | -0.001 | -6.719
-6.5 | -0.597 | 0.04436 | -0.001 | -13.456
-6 | -0.725 | 0.0158 | -0.001 | -45.882
-5.5 | -0.692 | 0.01414 | -0.001 | -48.982
-5 | -0.645 | 0.01314 | -0.001 | -49.102
-4.5 | -0.59 | 0.01235 | -0.001 | -47.762
-4 | -0.53 | 0.01169 | -0.001 | -45.321
-3.5 | -0.466 | 0.0111 | -0.001 | -42.018
-3 | -0.401 | 0.01065 | -0.001 | -37.661
-2.5 | -0.335 | 0.01031 | -0.001 | -32.485
-2 | -0.269 | 0.00992 | 0 | -27.078
-1.5 | -0.202 | 0.00951 | 0 | -21.205
-1 | -0.134 | 0.00893 | 0 | -15.055
-0.5 | -0.067 | 0.00859 | 0 | -7.819
0 | 0 | 0.00931 | 0 | 0.021
0.5 | 0.068 | 0.00859 | 0 | 7.867
1 | 0.135 | 0.00893 | 0 | 15.109
1.5 | 0.202 | 0.00952 | 0 | 21.235
2 | 0.269 | 0.00992 | 0 | 27.125
2.5 | 0.336 | 0.01032 | 0.001 | 32.543
3 | 0.402 | 0.01065 | 0.001 | 37.712
3.5 | 0.467 | 0.01111 | 0.001 | 42.05
4 | 0.531 | 0.01169 | 0.001 | 45.371
4.5 | 0.591 | 0.01235 | 0.001 | 47.831
5 | 0.646 | 0.01315 | 0.001 | 49.137
5.5 | 0.693 | 0.01415 | 0.001 | 49.018
6 | 0.726 | 0.0158 | 0.001 | 45.91
6.5 | 0.597 | 0.04394 | 0.001 | 13.593
7 | 0.376 | 0.05608 | 0.001 | 6.713
7.5 | 0.403 | 0.0594 | 0.001 | 6.789
8 | 0.43 | 0.06766 | 0.001 | 6.357
8.5 | 0.457 | 0.07662 | 0.001 | 5.964
9 | 0.484 | 0.08432 | 0.001 | 5.738
9.5 | 0.511 | 0.08946 | 0.001 | 5.709
10 | 0.538 | 0.11053 | 0.001 | 4.864
10.5 | 0.565 | 0.11597 | 0.001 | 4.868
11 | 0.592 | 0.12322 | 0.001 | 4.801
11.5 | 0.618 | 0.12905 | 0.001 | 4.788
12 | 0.645 | 0.13403 | 0.001 | 4.813
12.5 | 0.671 | 0.13738 | 0.001 | 4.887
13 | 0.699 | 0.13798 | 0.002 | 5.063
13.5 | 0.725 | 0.14375 | 0.002 | 5.042
14 | 0.752 | 0.14733 | 0.002 | 5.105
14.5 | 0.778 | 0.15649 | 0.002 | 4.973
15 | 0.806 | 0.16021 | 0.002 | 5.029
15.5 | 0.832 | 0.16612 | 0.002 | 5.006
16 | 0.858 | 0.1714 | 0.002 | 5.004
16.5 | 0.885 | 0.18072 | 0.002 | 4.898
17 | 0.911 | 0.17807 | 0.002 | 5.116
17.5 | 0.937 | 0.18703 | 0.002 | 5.009
18 | 0.964 | 0.19291 | 0.002 | 4.997
18.5 | 0.99 | 0.20318 | 0.002 | 4.874
19 | 1.016 | 0.20805 | 0.003 | 4.882
19.5 | 1.041 | 0.21243 | 0.003 | 4.901
20 | 1.067 | 0.21472 | 0.003 | 4.97

## 40. Re 750k Mach 0.50 (2)
BIGFOIL.COM POLAR EXPORT
HT14
HT14 |  |  |  | Cl Max: | 1.0851 | at alpha= | 20 | deg
XFOIL ncrit=9 |  |  |  | L/D Max: | 63.2712 | at alpha= | 5 | deg
Re: | 750000 |  |  | Cd Min: | 0.30122 | at alpha= | 20 | deg
Mach: | 0.5 |  |  | Cl=0 at alpha= | -0.001529 | deg
|  |  |  | @ Cl=0.1, Cd= | 0.0068175
|  |  |  | @ Cl=0.4, Cd= | 0.0079937
|  |  |  | @ Cl=0.6, Cd= | 0.0097125
alpha (deg) | Cl | Cd | Cm | Cl/Cd
-20 | -1.0847 | 0.3005 | 0.1433 | -3.6097
-19.5 | -1.063 | 0.29259 | 0.1387 | -3.6331
-19 | -1.041 | 0.28432 | 0.1335 | -3.6614
-18.5 | -1.0188 | 0.27553 | 0.1281 | -3.6976
-18 | -0.9972 | 0.26492 | 0.1207 | -3.7642
-17.5 | -0.9757 | 0.25606 | 0.1162 | -3.8104
-17 | -0.9538 | 0.24843 | 0.1122 | -3.8393
-16.5 | -0.9321 | 0.24019 | 0.1074 | -3.8807
-16 | -0.912 | 0.22985 | 0.1007 | -3.9678
-15.5 | -0.8941 | 0.21983 | 0.0942 | -4.0672
-15 | -0.8726 | 0.21208 | 0.0918 | -4.1145
-14.5 | -0.8524 | 0.20427 | 0.088 | -4.1729
-14 | -0.8336 | 0.1956 | 0.0835 | -4.2618
-13.5 | -0.8208 | 0.1841 | 0.0762 | -4.4584
-13 | -0.8051 | 0.17486 | 0.0735 | -4.6043
-12.5 | -0.792 | 0.16547 | 0.0692 | -4.7864
-12 | -0.7813 | 0.15578 | 0.065 | -5.0154
-11.5 | -0.775 | 0.1453 | 0.0604 | -5.3338
-11 | -0.7725 | 0.13441 | 0.0556 | -5.7473
-10.5 | -0.7759 | 0.12278 | 0.0505 | -6.3194
-10 | -0.7889 | 0.1099 | 0.0445 | -7.1783
-9.5 | -0.8128 | 0.09616 | 0.0373 | -8.4526
-9 | -0.829 | 0.08469 | 0.0308 | -9.7886
-8.5 | -0.8528 | 0.07232 | 0.0226 | -11.792
-8 | -0.8845 | 0.05866 | 0.0113 | -15.0784
-7.5 | -0.9106 | 0.03964 | -0.0101 | -22.9717
-7 | -0.915 | 0.02579 | -0.0183 | -35.4789
-6.5 | -0.8791 | 0.01752 | -0.0177 | -50.1769
-6 | -0.8172 | 0.01385 | -0.0149 | -59.0036
-5.5 | -0.7483 | 0.012 | -0.0124 | -62.3583
-5 | -0.6785 | 0.01073 | -0.0103 | -63.2339
-4.5 | -0.6087 | 0.00979 | -0.0085 | -62.1757
-4 | -0.5391 | 0.00913 | -0.007 | -59.0471
-3.5 | -0.4703 | 0.0085 | -0.0057 | -55.3294
-3 | -0.4019 | 0.00801 | -0.0046 | -50.1748
-2.5 | -0.3343 | 0.00752 | -0.0036 | -44.4548
-2 | -0.2675 | 0.00709 | -0.0027 | -37.7292
-1.5 | -0.1935 | 0.00664 | -0.0036 | -29.1416
-1 | -0.1272 | 0.00668 | -0.002 | -19.0419
-0.5 | -0.0652 | 0.00699 | -0.0005 | -9.3276
0 | 0.0002 | 0.00707 | 0 | 0.028289
0.5 | 0.0655 | 0.00699 | 0.0005 | 9.3705
1 | 0.1275 | 0.00668 | 0.002 | 19.0868
1.5 | 0.1939 | 0.00664 | 0.0036 | 29.2018
2 | 0.2678 | 0.00709 | 0.0028 | 37.7715
2.5 | 0.3347 | 0.00753 | 0.0037 | 44.4489
3 | 0.4023 | 0.00801 | 0.0047 | 50.2247
3.5 | 0.4706 | 0.0085 | 0.0058 | 55.3647
4 | 0.5394 | 0.00913 | 0.0071 | 59.08
4.5 | 0.6091 | 0.0098 | 0.0086 | 62.1531
5 | 0.6789 | 0.01073 | 0.0104 | 63.2712
5.5 | 0.7487 | 0.012 | 0.0125 | 62.3917
6 | 0.8176 | 0.01386 | 0.0151 | 58.9899
6.5 | 0.8795 | 0.01755 | 0.0179 | 50.114
7 | 0.9151 | 0.02586 | 0.0185 | 35.3867
7.5 | 0.9105 | 0.03977 | 0.0101 | 22.8941
8 | 0.8843 | 0.05883 | -0.0114 | 15.0314
8.5 | 0.853 | 0.07245 | -0.0227 | 11.7736
9 | 0.8297 | 0.08477 | -0.0308 | 9.7877
9.5 | 0.8131 | 0.09633 | -0.0375 | 8.4408
10 | 0.7894 | 0.11006 | -0.0446 | 7.1725
10.5 | 0.7766 | 0.12292 | -0.0507 | 6.3179
11 | 0.7733 | 0.13453 | -0.0558 | 5.7482
11.5 | 0.7759 | 0.1454 | -0.0605 | 5.3363
12 | 0.7821 | 0.15589 | -0.0651 | 5.017
12.5 | 0.7927 | 0.16561 | -0.0694 | 4.7865
13 | 0.8058 | 0.17497 | -0.0736 | 4.6054
13.5 | 0.8215 | 0.18423 | -0.0763 | 4.4591
14 | 0.8343 | 0.19575 | -0.0837 | 4.2621
14.5 | 0.8531 | 0.20443 | -0.0881 | 4.1731
15 | 0.8732 | 0.21224 | -0.0919 | 4.1142
15.5 | 0.8947 | 0.22001 | -0.0943 | 4.0666
16 | 0.9125 | 0.23008 | -0.1009 | 3.966
16.5 | 0.9326 | 0.24046 | -0.1075 | 3.8784
17 | 0.9543 | 0.24877 | -0.1123 | 3.8361
17.5 | 0.9762 | 0.2564 | -0.1163 | 3.8073
18 | 0.9977 | 0.26533 | -0.1207 | 3.7602
18.5 | 1.0192 | 0.27601 | -0.1282 | 3.6926
19 | 1.0414 | 0.28488 | -0.1336 | 3.6556
19.5 | 1.0635 | 0.29323 | -0.1388 | 3.6268
20 | 1.0851 | 0.30122 | -0.1434 | 3.6024

## 41. Re 1M Mach 0.00 (1)
BIGFOIL.COM POLAR EXPORT
HT14
HT14 |  |  |  | Cl Max: | 0.897 | at alpha= | 9 | deg
JavaFoil+Calcfoil stall+Eppler ext transition |  |  |  | L/D Max: | 59.274 | at alpha= | 7 | deg
Re: | 1000000 |  |  | Cd Min: | 0.00669 | at alpha= | 0 | deg
Mach: | 0 |  |  | Cl=0 at alpha= | 0 | deg
|  |  |  | @ Cl=0.1, Cd= | 0.0076226
|  |  |  | @ Cl=0.4, Cd= | 0.0097037
|  |  |  | @ Cl=0.6, Cd= | 0.011164
alpha (deg) | Cl | Cd | Cm | Cl/Cd
-14 | -0.741 | 0.10761 | -0.001 | -6.887
-13.5 | -0.754 | 0.10118 | -0.001 | -7.457
-13 | -0.766 | 0.0954 | -0.001 | -8.031
-12.5 | -0.777 | 0.08836 | -0.001 | -8.791
-12 | -0.787 | 0.08071 | -0.001 | -9.749
-11.5 | -0.791 | 0.07468 | -0.001 | -10.588
-11 | -0.796 | 0.06659 | -0.001 | -11.947
-10.5 | -0.799 | 0.05799 | -0.002 | -13.774
-10 | -0.807 | 0.04659 | -0.002 | -17.311
-9.5 | -0.832 | 0.03034 | -0.002 | -27.409
-9 | -0.89 | 0.01621 | -0.002 | -54.923
-8.5 | -0.877 | 0.01519 | -0.002 | -57.704
-8 | -0.844 | 0.01427 | -0.002 | -59.143
-7.5 | -0.807 | 0.01367 | -0.002 | -59.067
-7 | -0.767 | 0.01294 | -0.001 | -59.228
-6.5 | -0.722 | 0.01241 | -0.001 | -58.18
-6 | -0.675 | 0.01184 | -0.001 | -56.977
-5.5 | -0.624 | 0.01139 | -0.001 | -54.834
-5 | -0.572 | 0.01091 | -0.001 | -52.418
-4.5 | -0.518 | 0.01046 | -0.001 | -49.494
-4 | -0.462 | 0.01004 | -0.001 | -46.032
-3.5 | -0.406 | 0.00973 | -0.001 | -41.701
-3 | -0.348 | 0.00946 | -0.001 | -36.814
-2.5 | -0.291 | 0.00914 | -0.001 | -31.823
-2 | -0.233 | 0.00862 | 0 | -27.025
-1.5 | -0.175 | 0.00809 | 0 | -21.61
-1 | -0.116 | 0.00769 | 0 | -15.147
-0.5 | -0.058 | 0.00746 | 0 | -7.795
0 | 0 | 0.00669 | 0 | 0.025
0.5 | 0.059 | 0.00746 | 0 | 7.853
1 | 0.117 | 0.00769 | 0 | 15.205
1.5 | 0.175 | 0.00809 | 0 | 21.657
2 | 0.233 | 0.00862 | 0 | 27.066
2.5 | 0.291 | 0.00914 | 0.001 | 31.858
3 | 0.349 | 0.00948 | 0.001 | 36.835
3.5 | 0.406 | 0.00973 | 0.001 | 41.759
4 | 0.463 | 0.01003 | 0.001 | 46.147
4.5 | 0.519 | 0.01046 | 0.001 | 49.574
5 | 0.573 | 0.01092 | 0.001 | 52.443
5.5 | 0.625 | 0.01139 | 0.001 | 54.914
6 | 0.676 | 0.01184 | 0.001 | 57.076
6.5 | 0.723 | 0.01242 | 0.001 | 58.218
7 | 0.767 | 0.01295 | 0.001 | 59.274
7.5 | 0.808 | 0.01364 | 0.002 | 59.271
8 | 0.845 | 0.01429 | 0.002 | 59.155
8.5 | 0.878 | 0.01509 | 0.002 | 58.15
9 | 0.897 | 0.01518 | 0.002 | 59.075
9.5 | 0.84 | 0.02795 | 0.002 | 30.065
10 | 0.811 | 0.04484 | 0.002 | 18.075
10.5 | 0.798 | 0.0582 | 0.002 | 13.712
11 | 0.793 | 0.06787 | 0.001 | 11.685
11.5 | 0.79 | 0.07539 | 0.001 | 10.473
12 | 0.784 | 0.08259 | 0.001 | 9.491
12.5 | 0.775 | 0.08988 | 0.001 | 8.618
13 | 0.765 | 0.09605 | 0.001 | 7.966
13.5 | 0.754 | 0.10141 | 0.001 | 7.438
14 | 0.74 | 0.10787 | 0.001 | 6.858

## 42. Re 1M Mach 0.00 (2)
BIGFOIL.COM POLAR EXPORT
HT14
HT14 |  |  |  | Cl Max: | 1.3197 | at alpha= | 13 | deg
XFOIL ncrit=9 |  |  |  | L/D Max: | 74.3505 | at alpha= | 7.5 | deg
Re: | 1000000 |  |  | Cd Min: | 0.24445 | at alpha= | -18.5 | deg
Mach: | 0 |  |  | Cl=0 at alpha= | -0.00090744 | deg
|  |  |  | @ Cl=0.1, Cd= | 0.0056012
|  |  |  | @ Cl=0.4, Cd= | 0.0071314
|  |  |  | @ Cl=0.6, Cd= | 0.0085696
alpha (deg) | Cl | Cd | Cm | Cl/Cd
-18.5 | -0.9208 | 0.24445 | 0.1053 | -3.7668
-18 | -0.9074 | 0.23349 | 0.0986 | -3.8862
-17.5 | -0.8943 | 0.22537 | 0.0945 | -3.9681
-15.5 | -1.1176 | 0.11438 | 0.0407 | -9.7709
-15 | -1.1757 | 0.09491 | 0.0302 | -12.3875
-14.5 | -1.2265 | 0.07726 | 0.0202 | -15.875
-14 | -1.2775 | 0.05825 | 0.0074 | -21.9313
-13.5 | -1.3197 | 0.03905 | -0.0121 | -33.7951
-13 | -1.3195 | 0.03338 | -0.0118 | -39.5297
-12.5 | -1.3084 | 0.0276 | -0.0107 | -47.4058
-12 | -1.2749 | 0.02443 | -0.0098 | -52.1858
-11.5 | -1.2336 | 0.02219 | -0.0089 | -55.5926
-11 | -1.1892 | 0.02025 | -0.0081 | -58.7259
-10.5 | -1.1418 | 0.01869 | -0.0074 | -61.0915
-10 | -1.0954 | 0.01667 | -0.0066 | -65.7109
-9.5 | -1.0452 | 0.01539 | -0.0061 | -67.9142
-9 | -0.994 | 0.01415 | -0.0055 | -70.2473
-8.5 | -0.9419 | 0.01306 | -0.005 | -72.121
-8 | -0.8891 | 0.01207 | -0.0045 | -73.662
-7.5 | -0.8354 | 0.01124 | -0.0041 | -74.3238
-7 | -0.7811 | 0.01055 | -0.0038 | -74.0379
-6.5 | -0.7266 | 0.00982 | -0.0035 | -73.9919
-6 | -0.6716 | 0.00922 | -0.0032 | -72.8416
-5.5 | -0.6161 | 0.00872 | -0.0029 | -70.6537
-5 | -0.5605 | 0.00821 | -0.0027 | -68.2704
-4.5 | -0.5046 | 0.00781 | -0.0025 | -64.6095
-4 | -0.4484 | 0.00746 | -0.0022 | -60.1072
-3.5 | -0.3923 | 0.00708 | -0.002 | -55.4096
-3 | -0.3361 | 0.00673 | -0.0018 | -49.9406
-2.5 | -0.28 | 0.00636 | -0.0016 | -44.0252
-2 | -0.224 | 0.006 | -0.0014 | -37.3333
-1.5 | -0.1668 | 0.00564 | -0.0014 | -29.5745
-1 | -0.1064 | 0.00556 | -0.0016 | -19.1367
-0.5 | -0.055 | 0.00588 | -0.0003 | -9.3537
0 | 0.0001 | 0.00599 | 0 | 0.016694
0.5 | 0.0553 | 0.00588 | 0.0003 | 9.4048
1 | 0.1066 | 0.00556 | 0.0017 | 19.1727
1.5 | 0.1672 | 0.00564 | 0.0014 | 29.6454
2 | 0.2243 | 0.00601 | 0.0014 | 37.3211
2.5 | 0.2803 | 0.00637 | 0.0016 | 44.0031
3 | 0.3364 | 0.00673 | 0.0018 | 49.9851
3.5 | 0.3926 | 0.00708 | 0.0021 | 55.452
4 | 0.4487 | 0.00747 | 0.0023 | 60.0669
4.5 | 0.5049 | 0.00781 | 0.0025 | 64.6479
5 | 0.5608 | 0.00821 | 0.0028 | 68.3069
5.5 | 0.6164 | 0.00872 | 0.0031 | 70.6881
6 | 0.6719 | 0.00922 | 0.0033 | 72.8742
6.5 | 0.7269 | 0.00982 | 0.0036 | 74.0224
7 | 0.7814 | 0.01055 | 0.004 | 74.0664
7.5 | 0.8357 | 0.01124 | 0.0043 | 74.3505
8 | 0.8894 | 0.01207 | 0.0048 | 73.6868
8.5 | 0.9422 | 0.01307 | 0.0053 | 72.0888
9 | 0.9943 | 0.01417 | 0.0058 | 70.1694
9.5 | 1.0455 | 0.01539 | 0.0064 | 67.9337
10 | 1.0957 | 0.01667 | 0.007 | 65.7289
10.5 | 1.142 | 0.01871 | 0.0078 | 61.0369
11 | 1.1894 | 0.02027 | 0.0085 | 58.6778
11.5 | 1.2338 | 0.02221 | 0.0094 | 55.5516
12 | 1.2751 | 0.02444 | 0.0103 | 52.1727
12.5 | 1.3086 | 0.02761 | 0.0113 | 47.3959
13 | 1.3197 | 0.0334 | 0.0124 | 39.512
13.5 | 1.3193 | 0.03915 | 0.0125 | 33.6986
14 | 1.277 | 0.05858 | -0.0073 | 21.7992
14.5 | 1.228 | 0.07723 | -0.0199 | 15.9006
15 | 1.1771 | 0.09492 | -0.03 | 12.401
15.5 | 1.118 | 0.11464 | -0.0407 | 9.7523

## 43. Re 1M Mach 0.10 (1)
BIGFOIL.COM POLAR EXPORT
HT14
HT14 |  |  |  | Cl Max: | 0.884 | at alpha= | 9 | deg
JavaFoil+Calcfoil stall+Eppler ext transition |  |  |  | L/D Max: | 59.254 | at alpha= | 7.5 | deg
Re: | 1000000 |  |  | Cd Min: | 0.00735 | at alpha= | 0 | deg
Mach: | 0.1 |  |  | Cl=0 at alpha= | 0 | deg
|  |  |  | @ Cl=0.1, Cd= | 0.0076468
|  |  |  | @ Cl=0.4, Cd= | 0.0097149
|  |  |  | @ Cl=0.6, Cd= | 0.011181
alpha (deg) | Cl | Cd | Cm | Cl/Cd
-13.5 | -0.729 | 0.10272 | -0.001 | -7.101
-13 | -0.743 | 0.09727 | -0.001 | -7.641
-12.5 | -0.757 | 0.09064 | -0.001 | -8.348
-12 | -0.769 | 0.08287 | -0.001 | -9.276
-11.5 | -0.779 | 0.0752 | -0.001 | -10.353
-11 | -0.782 | 0.06903 | -0.001 | -11.335
-10.5 | -0.788 | 0.05997 | -0.001 | -13.145
-10 | -0.795 | 0.04953 | -0.002 | -16.057
-9.5 | -0.813 | 0.03526 | -0.002 | -23.058
-9 | -0.873 | 0.01743 | -0.002 | -50.087
-8.5 | -0.876 | 0.01542 | -0.002 | -56.841
-8 | -0.845 | 0.0144 | -0.002 | -58.672
-7.5 | -0.809 | 0.01373 | -0.002 | -58.907
-7 | -0.769 | 0.01303 | -0.001 | -58.996
-6.5 | -0.725 | 0.01249 | -0.001 | -58.021
-6 | -0.678 | 0.01189 | -0.001 | -56.981
-5.5 | -0.627 | 0.01144 | -0.001 | -54.843
-5 | -0.575 | 0.01095 | -0.001 | -52.471
-4.5 | -0.52 | 0.0105 | -0.001 | -49.554
-4 | -0.465 | 0.01007 | -0.001 | -46.144
-3.5 | -0.408 | 0.00975 | -0.001 | -41.828
-3 | -0.35 | 0.00949 | -0.001 | -36.884
-2.5 | -0.292 | 0.00916 | -0.001 | -31.915
-2 | -0.234 | 0.00864 | 0 | -27.083
-1.5 | -0.176 | 0.00811 | 0 | -21.655
-1 | -0.117 | 0.00772 | 0 | -15.171
-0.5 | -0.058 | 0.00749 | 0 | -7.809
0 | 0 | 0.00735 | 0 | 0.023
0.5 | 0.059 | 0.00748 | 0 | 7.868
1 | 0.118 | 0.00772 | 0 | 15.229
1.5 | 0.176 | 0.00811 | 0 | 21.702
2 | 0.235 | 0.00865 | 0 | 27.107
2.5 | 0.293 | 0.00916 | 0.001 | 31.977
3 | 0.351 | 0.0095 | 0.001 | 36.927
3.5 | 0.408 | 0.00975 | 0.001 | 41.886
4 | 0.465 | 0.01006 | 0.001 | 46.241
4.5 | 0.521 | 0.01049 | 0.001 | 49.658
5 | 0.575 | 0.01095 | 0.001 | 52.545
5.5 | 0.628 | 0.01144 | 0.001 | 54.884
6 | 0.678 | 0.01189 | 0.001 | 57.047
6.5 | 0.726 | 0.01248 | 0.001 | 58.158
7 | 0.77 | 0.01304 | 0.001 | 59.032
7.5 | 0.81 | 0.01367 | 0.002 | 59.254
8 | 0.846 | 0.01441 | 0.002 | 58.682
8.5 | 0.877 | 0.01531 | 0.002 | 57.316
9 | 0.884 | 0.01651 | 0.002 | 53.581
9.5 | 0.819 | 0.03316 | 0.002 | 24.709
10 | 0.792 | 0.05069 | 0.002 | 15.633
10.5 | 0.786 | 0.06107 | 0.001 | 12.87
11 | 0.781 | 0.06983 | 0.001 | 11.184
11.5 | 0.776 | 0.07648 | 0.001 | 10.147
12 | 0.766 | 0.08435 | 0.001 | 9.078
12.5 | 0.756 | 0.09152 | 0.001 | 8.256
13 | 0.742 | 0.09762 | 0.001 | 7.601
13.5 | 0.728 | 0.10372 | 0.001 | 7.018
14 | 0.71 | 0.11001 | 0.001 | 6.454

## 44. Re 1M Mach 0.10 (2)
BIGFOIL.COM POLAR EXPORT
HT14
HT14 |  |  |  | Cl Max: | 1.3026 | at alpha= | 12.5 | deg
XFOIL ncrit=9 |  |  |  | L/D Max: | 74.1674 | at alpha= | 7.5 | deg
Re: | 1000000 |  |  | Cd Min: | 0.2267 | at alpha= | 17.5 | deg
Mach: | 0.1 |  |  | Cl=0 at alpha= | -0.0009009 | deg
|  |  |  | @ Cl=0.1, Cd= | 0.0056554
|  |  |  | @ Cl=0.4, Cd= | 0.0071427
|  |  |  | @ Cl=0.6, Cd= | 0.0085764
alpha (deg) | Cl | Cd | Cm | Cl/Cd
-17.5 | -0.8963 | 0.22635 | 0.0952 | -3.9598
-17 | -0.8797 | 0.22074 | 0.0923 | -3.9852
-15 | -1.1061 | 0.11052 | 0.0389 | -10.0081
-14.5 | -1.1726 | 0.08981 | 0.0274 | -13.0565
-14 | -1.2281 | 0.07137 | 0.0166 | -17.2075
-13.5 | -1.2676 | 0.05334 | 0.0032 | -23.7645
-12.5 | -1.3024 | 0.03057 | -0.0123 | -42.6039
-12 | -1.2775 | 0.02622 | -0.0112 | -48.7223
-11.5 | -1.2391 | 0.02347 | -0.0103 | -52.7951
-11 | -1.1959 | 0.02123 | -0.0093 | -56.3307
-10.5 | -1.1495 | 0.01934 | -0.0085 | -59.4364
-10 | -1.1026 | 0.01733 | -0.0076 | -63.6238
-9.5 | -1.0528 | 0.01579 | -0.0069 | -66.6751
-9 | -1.0008 | 0.01463 | -0.0062 | -68.4074
-8.5 | -0.949 | 0.01327 | -0.0056 | -71.5147
-8 | -0.8956 | 0.01222 | -0.0051 | -73.2897
-7.5 | -0.8415 | 0.01135 | -0.0046 | -74.141
-7 | -0.7867 | 0.01062 | -0.0042 | -74.0772
-6.5 | -0.7315 | 0.00993 | -0.0038 | -73.6657
-6 | -0.6761 | 0.00928 | -0.0035 | -72.8556
-5.5 | -0.6203 | 0.00876 | -0.0032 | -70.8105
-5 | -0.5642 | 0.00826 | -0.0029 | -68.3051
-4.5 | -0.5079 | 0.00784 | -0.0026 | -64.7832
-4 | -0.4513 | 0.00748 | -0.0024 | -60.3342
-3.5 | -0.3948 | 0.0071 | -0.0021 | -55.6056
-3 | -0.3382 | 0.00676 | -0.0019 | -50.0296
-2.5 | -0.2817 | 0.00638 | -0.0016 | -44.1536
-2 | -0.2254 | 0.00602 | -0.0014 | -37.4419
-1.5 | -0.1669 | 0.00565 | -0.0017 | -29.5398
-1 | -0.1074 | 0.00561 | -0.0016 | -19.1444
-0.5 | -0.0554 | 0.00592 | -0.0003 | -9.3581
0 | 0.0001 | 0.00602 | 0 | 0.016611
0.5 | 0.0557 | 0.00592 | 0.0003 | 9.4088
1 | 0.1076 | 0.00561 | 0.0016 | 19.18
1.5 | 0.1673 | 0.00566 | 0.0016 | 29.5583
2 | 0.2256 | 0.00602 | 0.0014 | 37.4751
2.5 | 0.282 | 0.00639 | 0.0017 | 44.1315
3 | 0.3385 | 0.00676 | 0.0019 | 50.074
3.5 | 0.395 | 0.00711 | 0.0022 | 55.5556
4 | 0.4516 | 0.00748 | 0.0024 | 60.3743
4.5 | 0.5081 | 0.00784 | 0.0027 | 64.8087
5 | 0.5645 | 0.00826 | 0.003 | 68.3414
5.5 | 0.6206 | 0.00876 | 0.0033 | 70.8447
6 | 0.6764 | 0.00928 | 0.0036 | 72.8879
6.5 | 0.7318 | 0.00994 | 0.004 | 73.6217
7 | 0.787 | 0.01062 | 0.0044 | 74.1055
7.5 | 0.8418 | 0.01135 | 0.0048 | 74.1674
8 | 0.896 | 0.01223 | 0.0053 | 73.2625
8.5 | 0.9493 | 0.01328 | 0.0059 | 71.4834
9 | 1.0011 | 0.01464 | 0.0065 | 68.3811
9.5 | 1.0531 | 0.01579 | 0.0072 | 66.6941
10 | 1.1028 | 0.01734 | 0.008 | 63.5986
10.5 | 1.1497 | 0.01935 | 0.0088 | 59.416
11 | 1.1961 | 0.02124 | 0.0098 | 56.3136
11.5 | 1.2392 | 0.02349 | 0.0107 | 52.7544
12 | 1.2776 | 0.02624 | 0.0117 | 48.689
12.5 | 1.3026 | 0.03058 | 0.0128 | 42.5965
13.5 | 1.2683 | 0.05341 | -0.0029 | 23.7465
14 | 1.2279 | 0.07164 | -0.0165 | 17.1399
14.5 | 1.1733 | 0.08994 | -0.0273 | 13.0454
15 | 1.1058 | 0.1109 | -0.0389 | 9.9711
16 | 0.8501 | 0.20767 | -0.0853 | 4.0935
16.5 | 0.8648 | 0.21481 | -0.0891 | 4.0259
17 | 0.8805 | 0.2211 | -0.0925 | 3.9824
17.5 | 0.897 | 0.2267 | -0.0953 | 3.9568

## 45. Re 1M Mach 0.25 (1)
BIGFOIL.COM POLAR EXPORT
HT14
HT14 |  |  |  | Cl Max: | 0.846 | at alpha= | 8 | deg
JavaFoil+Calcfoil stall+Eppler ext transition |  |  |  | L/D Max: | 57.425 | at alpha= | 7 | deg
Re: | 1000000 |  |  | Cd Min: | 0.00774 | at alpha= | -0.5 | deg
Mach: | 0.25 |  |  | Cl=0 at alpha= | 0 | deg
|  |  |  | @ Cl=0.1, Cd= | 0.0078121
|  |  |  | @ Cl=0.4, Cd= | 0.0097898
|  |  |  | @ Cl=0.6, Cd= | 0.10585
alpha (deg) | Cl | Cd | Cm | Cl/Cd
-13 | -0.547 | 0.10467 | -0.001 | -5.23
-12.5 | -0.591 | 0.09854 | -0.001 | -5.999
-12 | -0.629 | 0.09153 | -0.001 | -6.877
-11.5 | -0.661 | 0.08594 | -0.001 | -7.691
-11 | -0.686 | 0.08004 | -0.001 | -8.573
-10.5 | -0.706 | 0.07348 | -0.001 | -9.602
-10 | -0.724 | 0.06469 | -0.001 | -11.187
-9.5 | -0.736 | 0.05593 | -0.001 | -13.151
-9 | -0.753 | 0.04273 | -0.001 | -17.632
-8.5 | -0.809 | 0.02137 | -0.002 | -37.864
-8 | -0.845 | 0.01554 | -0.002 | -54.358
-7.5 | -0.815 | 0.01437 | -0.002 | -56.697
-7 | -0.634 | 0.04677 | -0.001 | -13.557
-6.5 | -0.738 | 0.01287 | -0.001 | -57.297
-6 | -0.692 | 0.01223 | -0.001 | -56.577
-5.5 | -0.642 | 0.01172 | -0.001 | -54.742
-5 | -0.589 | 0.01118 | -0.001 | -52.663
-4.5 | -0.534 | 0.0107 | -0.001 | -49.856
-4 | -0.477 | 0.01023 | -0.001 | -46.599
-3.5 | -0.419 | 0.00987 | -0.001 | -42.421
-3 | -0.36 | 0.00959 | -0.001 | -37.486
-2.5 | -0.3 | 0.00926 | -0.001 | -32.426
-2 | -0.24 | 0.00885 | 0 | -27.179
-1.5 | -0.18 | 0.00836 | 0 | -21.582
-1 | -0.12 | 0.00784 | 0 | -15.335
-0.5 | -0.06 | 0.00774 | 0 | -7.765
0 | 0 | 0.00821 | 0 | 0.021
0.5 | 0.06 | 0.00774 | 0 | 7.814
1 | 0.121 | 0.00785 | 0 | 15.385
1.5 | 0.181 | 0.00836 | 0 | 21.645
2 | 0.241 | 0.00885 | 0 | 27.22
2.5 | 0.301 | 0.00926 | 0.001 | 32.471
3 | 0.36 | 0.0096 | 0.001 | 37.517
3.5 | 0.419 | 0.00988 | 0.001 | 42.438
4 | 0.478 | 0.01023 | 0.001 | 46.692
4.5 | 0.534 | 0.0107 | 0.001 | 49.932
5 | 0.59 | 0.01118 | 0.001 | 52.734
5.5 | 0.643 | 0.01173 | 0.001 | 54.786
6 | 0.693 | 0.01223 | 0.001 | 56.641
6.5 | 0.739 | 0.01288 | 0.001 | 57.336
7 | 0.78 | 0.01358 | 0.002 | 57.425
7.5 | 0.816 | 0.01439 | 0.002 | 56.686
8 | 0.846 | 0.01542 | 0.002 | 54.825
8.5 | 0.822 | 0.01923 | 0.002 | 42.753
9 | 0.757 | 0.04132 | 0.001 | 18.311
9.5 | 0.738 | 0.0548 | 0.001 | 13.46
10 | 0.724 | 0.06451 | 0.001 | 11.216
10.5 | 0.706 | 0.07313 | 0.001 | 9.647
11 | 0.685 | 0.08035 | 0.001 | 8.526
11.5 | 0.66 | 0.08548 | 0.001 | 7.725
12 | 0.628 | 0.09319 | 0.001 | 6.736
12.5 | 0.59 | 0.09828 | 0.001 | 6
13 | 0.546 | 0.10585 | 0.001 | 5.16

## 46. Re 1M Mach 0.25 (2)
BIGFOIL.COM POLAR EXPORT
HT14
HT14 |  |  |  | Cl Max: | 1.1977 | at alpha= | 11 | deg
XFOIL ncrit=9 |  |  |  | L/D Max: | 72.8763 | at alpha= | 6.5 | deg
Re: | 1000000 |  |  | Cd Min: | 0.21208 | at alpha= | 16 | deg
Mach: | 0.25 |  |  | Cl=0 at alpha= | -0.00086806 | deg
|  |  |  | @ Cl=0.1, Cd= | 0.0058997
|  |  |  | @ Cl=0.4, Cd= | 0.0071852
|  |  |  | @ Cl=0.6, Cd= | 0.0086405
alpha (deg) | Cl | Cd | Cm | Cl/Cd
-16 | -0.858 | 0.21182 | 0.0884 | -4.0506
-15.5 | -0.8479 | 0.19986 | 0.0815 | -4.2425
-15 | -0.8381 | 0.19037 | 0.0773 | -4.4025
-14.5 | -0.6179 | 0.15787 | 0.0443 | -3.914
-14 | -0.8308 | 0.16737 | 0.0682 | -4.9639
-13.5 | -0.9547 | 0.12445 | 0.048 | -7.6714
-13 | -1.017 | 0.10317 | 0.0365 | -9.8575
-12.5 | -1.0739 | 0.08483 | 0.0259 | -12.6594
-12 | -1.1363 | 0.06582 | 0.0136 | -17.2637
-11.5 | -1.1942 | 0.04086 | -0.0118 | -29.2266
-11 | -1.1976 | 0.03207 | -0.015 | -37.3433
-10.5 | -1.1736 | 0.02639 | -0.0145 | -44.4714
-10 | -1.1352 | 0.02241 | -0.0133 | -50.656
-9.5 | -1.0899 | 0.01927 | -0.0119 | -56.5594
-9 | -1.0401 | 0.01683 | -0.0106 | -61.8004
-8.5 | -0.9862 | 0.01513 | -0.0093 | -65.1818
-8 | -0.9315 | 0.01349 | -0.0083 | -69.0511
-7.5 | -0.875 | 0.01225 | -0.0073 | -71.4286
-7 | -0.8176 | 0.01128 | -0.0064 | -72.4823
-6.5 | -0.7598 | 0.01043 | -0.0057 | -72.8476
-6 | -0.7017 | 0.00968 | -0.005 | -72.4897
-5.5 | -0.6432 | 0.00908 | -0.0044 | -70.837
-5 | -0.5847 | 0.00849 | -0.0039 | -68.8693
-4.5 | -0.5259 | 0.00806 | -0.0035 | -65.2481
-4 | -0.4672 | 0.00761 | -0.003 | -61.3929
-3.5 | -0.4084 | 0.00723 | -0.0026 | -56.4869
-3 | -0.3497 | 0.00687 | -0.0023 | -50.9025
-2.5 | -0.2912 | 0.0065 | -0.0019 | -44.8
-2 | -0.2329 | 0.00613 | -0.0016 | -37.9935
-1.5 | -0.1679 | 0.00576 | -0.0028 | -29.1493
-1 | -0.1125 | 0.00583 | -0.0012 | -19.2967
-0.5 | -0.0575 | 0.00613 | -0.0002 | -9.3801
0 | 0.0001 | 0.00622 | 0 | 0.016077
0.5 | 0.0577 | 0.00613 | 0.0002 | 9.4127
1 | 0.1128 | 0.00583 | 0.0012 | 19.3482
1.5 | 0.1683 | 0.00576 | 0.0028 | 29.2188
2 | 0.2332 | 0.00613 | 0.0016 | 38.0424
2.5 | 0.2915 | 0.0065 | 0.002 | 44.8462
3 | 0.35 | 0.00687 | 0.0023 | 50.9461
3.5 | 0.4087 | 0.00724 | 0.0027 | 56.4503
4 | 0.4675 | 0.00761 | 0.0031 | 61.4323
4.5 | 0.5262 | 0.00806 | 0.0035 | 65.2854
5 | 0.5851 | 0.00849 | 0.004 | 68.9164
5.5 | 0.6435 | 0.00908 | 0.0046 | 70.87
6 | 0.702 | 0.00968 | 0.0052 | 72.5207
6.5 | 0.7601 | 0.01043 | 0.0058 | 72.8763
7 | 0.818 | 0.01128 | 0.0066 | 72.5177
7.5 | 0.8754 | 0.01225 | 0.0075 | 71.4612
8 | 0.9318 | 0.0135 | 0.0085 | 69.0222
8.5 | 0.9865 | 0.01514 | 0.0096 | 65.1585
9 | 1.0404 | 0.01684 | 0.0109 | 61.7815
9.5 | 1.0901 | 0.01929 | 0.0122 | 56.5111
10 | 1.1353 | 0.02245 | 0.0137 | 50.5702
10.5 | 1.1738 | 0.02642 | 0.015 | 44.4285
11 | 1.1977 | 0.03213 | 0.0154 | 37.2767
11.5 | 1.1939 | 0.04098 | 0.0121 | 29.1337
12 | 1.1365 | 0.06597 | -0.0135 | 17.2275
12.5 | 1.0741 | 0.08502 | -0.0258 | 12.6335
13 | 1.017 | 0.10345 | -0.0366 | 9.8308
13.5 | 0.9544 | 0.12485 | -0.0482 | 7.6444
14 | 0.8106 | 0.17712 | -0.0717 | 4.5766
14.5 | 0.8239 | 0.18425 | -0.0748 | 4.4716
15 | 0.839 | 0.19055 | -0.0775 | 4.403
15.5 | 0.8488 | 0.20003 | -0.0817 | 4.2434
16 | 0.8588 | 0.21208 | -0.0885 | 4.0494

## 47. Re 1M Mach 0.50 (1)
BIGFOIL.COM POLAR EXPORT
HT14
HT14 |  |  |  | Cl Max: | 1.067 | at alpha= | 20 | deg
JavaFoil+Calcfoil stall+Eppler ext transition |  |  |  | L/D Max: | 51.801 | at alpha= | 5 | deg
Re: | 1000000 |  |  | Cd Min: | 0.00857 | at alpha= | -1 | deg
Mach: | 0.5 |  |  | Cl=0 at alpha= | 0 | deg
|  |  |  | @ Cl=0.1, Cd= | 0.0088991
|  |  |  | @ Cl=0.4, Cd= | 0.01007
|  |  |  | @ Cl=0.6, Cd= | 0.11494
alpha (deg) | Cl | Cd | Cm | Cl/Cd
-20 | -1.067 | 0.20588 | -0.003 | -5.184
-19.5 | -1.041 | 0.19593 | -0.003 | -5.314
-19 | -1.016 | 0.19242 | -0.003 | -5.278
-18.5 | -0.99 | 0.18771 | -0.002 | -5.275
-18 | -0.964 | 0.18585 | -0.002 | -5.187
-17.5 | -0.937 | 0.17581 | -0.002 | -5.328
-17 | -0.911 | 0.16889 | -0.002 | -5.394
-16.5 | -0.885 | 0.17051 | -0.002 | -5.191
-16 | -0.858 | 0.16178 | -0.002 | -5.301
-15.5 | -0.831 | 0.15722 | -0.002 | -5.289
-15 | -0.805 | 0.15186 | -0.002 | -5.304
-14.5 | -0.778 | 0.1431 | -0.002 | -5.437
-14 | -0.752 | 0.13899 | -0.002 | -5.41
-13.5 | -0.725 | 0.13532 | -0.002 | -5.355
-13 | -0.698 | 0.13268 | -0.002 | -5.264
-12.5 | -0.671 | 0.12383 | -0.001 | -5.421
-12 | -0.645 | 0.12016 | -0.001 | -5.368
-11.5 | -0.618 | 0.11529 | -0.001 | -5.359
-11 | -0.591 | 0.10946 | -0.001 | -5.403
-10.5 | -0.564 | 0.10546 | -0.001 | -5.352
-10 | -0.538 | 0.08417 | -0.001 | -6.386
-9.5 | -0.511 | 0.08528 | -0.001 | -5.987
-9 | -0.484 | 0.08059 | -0.001 | -6.002
-8.5 | -0.457 | 0.07222 | -0.001 | -6.327
-8 | -0.43 | 0.06576 | -0.001 | -6.539
-7.5 | -0.403 | 0.05801 | -0.001 | -6.953
-7 | -0.377 | 0.05493 | -0.001 | -6.862
-6.5 | -0.616 | 0.03587 | -0.001 | -17.183
-6 | -0.725 | 0.01482 | -0.001 | -48.915
-5.5 | -0.692 | 0.0134 | -0.001 | -51.666
-5 | -0.645 | 0.01246 | -0.001 | -51.765
-4.5 | -0.59 | 0.01171 | -0.001 | -50.368
-4 | -0.53 | 0.01108 | -0.001 | -47.823
-3.5 | -0.466 | 0.01051 | -0.001 | -44.374
-3 | -0.401 | 0.01008 | -0.001 | -39.794
-2.5 | -0.335 | 0.00976 | -0.001 | -34.336
-2 | -0.269 | 0.00937 | 0 | -28.648
-1.5 | -0.202 | 0.00906 | 0 | -22.244
-1 | -0.134 | 0.00857 | 0 | -15.688
-0.5 | -0.067 | 0.0092 | 0 | -7.301
0 | 0 | 0.00935 | 0 | 0.021
0.5 | 0.068 | 0.0092 | 0 | 7.349
1 | 0.135 | 0.00857 | 0 | 15.748
1.5 | 0.202 | 0.00907 | 0 | 22.282
2 | 0.269 | 0.00938 | 0 | 28.699
2.5 | 0.336 | 0.00976 | 0.001 | 34.399
3 | 0.402 | 0.01008 | 0.001 | 39.844
3.5 | 0.467 | 0.01052 | 0.001 | 44.408
4 | 0.531 | 0.01108 | 0.001 | 47.872
4.5 | 0.591 | 0.01171 | 0.001 | 50.439
5 | 0.646 | 0.01247 | 0.001 | 51.801
5.5 | 0.693 | 0.01342 | 0.001 | 51.692
6 | 0.726 | 0.01483 | 0.001 | 48.92
6.5 | 0.615 | 0.03621 | 0.001 | 16.983
7 | 0.377 | 0.05423 | 0.001 | 6.951
7.5 | 0.403 | 0.05714 | 0.001 | 7.059
8 | 0.43 | 0.06371 | 0.001 | 6.753
8.5 | 0.457 | 0.07238 | 0.001 | 6.314
9 | 0.484 | 0.08097 | 0.001 | 5.976
9.5 | 0.511 | 0.08356 | 0.001 | 6.112
10 | 0.538 | 0.08569 | 0.001 | 6.275
10.5 | 0.565 | 0.11097 | 0.001 | 5.088
11 | 0.592 | 0.11322 | 0.001 | 5.225
11.5 | 0.618 | 0.11881 | 0.001 | 5.201
12 | 0.645 | 0.12385 | 0.001 | 5.209
12.5 | 0.671 | 0.1272 | 0.001 | 5.278
13 | 0.699 | 0.12936 | 0.002 | 5.4
13.5 | 0.725 | 0.13492 | 0.002 | 5.372
14 | 0.752 | 0.13864 | 0.002 | 5.425
14.5 | 0.778 | 0.14298 | 0.002 | 5.443
15 | 0.806 | 0.15119 | 0.002 | 5.329
15.5 | 0.832 | 0.15698 | 0.002 | 5.298
16 | 0.858 | 0.16092 | 0.002 | 5.33
16.5 | 0.885 | 0.17048 | 0.002 | 5.193
17 | 0.911 | 0.16888 | 0.002 | 5.395
17.5 | 0.937 | 0.1758 | 0.002 | 5.33
18 | 0.964 | 0.18757 | 0.002 | 5.141
18.5 | 0.99 | 0.18754 | 0.002 | 5.28
19 | 1.016 | 0.19236 | 0.003 | 5.28
19.5 | 1.041 | 0.20079 | 0.003 | 5.186
20 | 1.067 | 0.20184 | 0.003 | 5.289

## 48. Re 1M Mach 0.50 (2)
BIGFOIL.COM POLAR EXPORT
HT14
HT14 |  |  |  | Cl Max: | 1.0864 | at alpha= | 20 | deg
XFOIL ncrit=9 |  |  |  | L/D Max: | 69.3819 | at alpha= | 5.5 | deg
Re: | 1000000 |  |  | Cd Min: | 0.30219 | at alpha= | 20 | deg
Mach: | 0.5 |  |  | Cl=0 at alpha= | -0.0015129 | deg
|  |  |  | @ Cl=0.1, Cd= | 0.0068087
|  |  |  | @ Cl=0.4, Cd= | 0.0073631
|  |  |  | @ Cl=0.6, Cd= | 0.0088896
alpha (deg) | Cl | Cd | Cm | Cl/Cd
-20 | -1.0861 | 0.30156 | 0.1447 | -3.6016
-19.5 | -1.064 | 0.29322 | 0.1394 | -3.6287
-19 | -1.0419 | 0.2844 | 0.1339 | -3.6635
-18.5 | -1.0196 | 0.27364 | 0.127 | -3.7261
-18 | -0.9985 | 0.26422 | 0.1215 | -3.779
-17.5 | -0.9767 | 0.25673 | 0.1175 | -3.8044
-17 | -0.9549 | 0.24857 | 0.1127 | -3.8416
-16.5 | -0.9335 | 0.2398 | 0.1077 | -3.8928
-16 | -0.9145 | 0.22845 | 0.1002 | -4.0031
-15.5 | -0.8948 | 0.21944 | 0.096 | -4.0777
-15 | -0.8741 | 0.21189 | 0.0924 | -4.1253
-14.5 | -0.8545 | 0.20369 | 0.0882 | -4.1951
-14 | -0.8361 | 0.19486 | 0.0837 | -4.2908
-13.5 | -0.8223 | 0.18388 | 0.0785 | -4.4719
-13 | -0.8086 | 0.17416 | 0.074 | -4.6429
-12.5 | -0.7973 | 0.16409 | 0.0693 | -4.8589
-12 | -0.7886 | 0.15377 | 0.0647 | -5.1284
-11.5 | -0.7846 | 0.14289 | 0.0599 | -5.4909
-11 | -0.7869 | 0.1311 | 0.0547 | -6.0023
-10.5 | -0.8003 | 0.11774 | 0.0485 | -6.7972
-10 | -0.816 | 0.10516 | 0.0423 | -7.7596
-9.5 | -0.8314 | 0.09348 | 0.036 | -8.8939
-9 | -0.855 | 0.08097 | 0.0284 | -10.5595
-8.5 | -0.8843 | 0.068 | 0.0193 | -13.0044
-8 | -0.915 | 0.05409 | 0.0055 | -16.9163
-7.5 | -0.9365 | 0.03501 | -0.0141 | -26.7495
-7 | -0.9351 | 0.02188 | -0.0195 | -42.7377
-6.5 | -0.8876 | 0.0155 | -0.0175 | -57.2645
-6 | -0.822 | 0.01245 | -0.0146 | -66.0241
-5.5 | -0.7517 | 0.01084 | -0.012 | -69.345
-5 | -0.6807 | 0.00983 | -0.0099 | -69.2472
-4.5 | -0.6104 | 0.00898 | -0.0082 | -67.9733
-4 | -0.5405 | 0.00833 | -0.0068 | -64.886
-3.5 | -0.4711 | 0.00784 | -0.0055 | -60.0893
-3 | -0.4025 | 0.00738 | -0.0044 | -54.5393
-2.5 | -0.3345 | 0.00697 | -0.0035 | -47.9914
-2 | -0.2673 | 0.00658 | -0.0026 | -40.6231
-1.5 | -0.1914 | 0.0064 | -0.0033 | -29.9062
-1 | -0.132 | 0.00673 | -0.0009 | -19.6137
0 | 0.0002 | 0.0069 | 0 | 0.028986
0.5 | 0.0666 | 0.00689 | 0.0004 | 9.6662
1 | 0.1323 | 0.00673 | 0.0009 | 19.6582
1.5 | 0.1917 | 0.0064 | 0.0033 | 29.9531
2 | 0.2676 | 0.00658 | 0.0026 | 40.6687
2.5 | 0.3348 | 0.00697 | 0.0035 | 48.0344
3 | 0.4028 | 0.00738 | 0.0045 | 54.5799
3.5 | 0.4715 | 0.00784 | 0.0056 | 60.1403
4 | 0.5409 | 0.00834 | 0.0068 | 64.8561
4.5 | 0.6108 | 0.00899 | 0.0083 | 67.9422
5 | 0.6811 | 0.00983 | 0.0101 | 69.2879
5.5 | 0.7521 | 0.01084 | 0.0122 | 69.3819
6 | 0.8224 | 0.01246 | 0.0148 | 66.0032
6.5 | 0.8879 | 0.01552 | 0.0178 | 57.2101
7 | 0.9354 | 0.02193 | 0.0197 | 42.6539
7.5 | 0.9365 | 0.03511 | 0.0143 | 26.6733
8 | 0.9151 | 0.05423 | -0.0055 | 16.8744
8.5 | 0.8845 | 0.06813 | -0.0193 | 12.9825
9 | 0.8553 | 0.0811 | -0.0285 | 10.5462
9.5 | 0.8315 | 0.09367 | -0.0361 | 8.8769
10 | 0.8164 | 0.10531 | -0.0424 | 7.7524
10.5 | 0.8007 | 0.11792 | -0.0487 | 6.7902
11 | 0.7876 | 0.13124 | -0.0549 | 6.0012
11.5 | 0.7855 | 0.14299 | -0.0601 | 5.4934
12 | 0.7894 | 0.15389 | -0.0648 | 5.1296
12.5 | 0.7982 | 0.16418 | -0.0695 | 4.8617
13 | 0.8093 | 0.17429 | -0.0741 | 4.6434
13.5 | 0.823 | 0.18398 | -0.0787 | 4.4733
14 | 0.8367 | 0.195 | -0.0838 | 4.2908
14.5 | 0.8551 | 0.20386 | -0.0884 | 4.1945
15 | 0.8747 | 0.21205 | -0.0925 | 4.125
15.5 | 0.8953 | 0.2197 | -0.0961 | 4.0751
16 | 0.9151 | 0.22867 | -0.1003 | 4.0018
16.5 | 0.934 | 0.24005 | -0.1078 | 3.8909
17 | 0.9554 | 0.24888 | -0.1128 | 3.8388
17.5 | 0.9771 | 0.25708 | -0.1176 | 3.8008
18 | 0.9989 | 0.26464 | -0.1216 | 3.7746
18.5 | 1.02 | 0.27409 | -0.127 | 3.7214
19 | 1.0423 | 0.28496 | -0.134 | 3.6577
19.5 | 1.0645 | 0.29385 | -0.1395 | 3.6226
20 | 1.0864 | 0.30219 | -0.1448 | 3.5951

## 49. Re 2M Mach 0.00 (1)
BIGFOIL.COM POLAR EXPORT
HT14
HT14 |  |  |  | Cl Max: | 0.928 | at alpha= | 9.5 | deg
JavaFoil+Calcfoil stall+Eppler ext transition |  |  |  | L/D Max: | 66.711 | at alpha= | 8 | deg
Re: | 2000000 |  |  | Cd Min: | 0.00782 | at alpha= | -1.5 | deg
Mach: | 0 |  |  | Cl=0 at alpha= | 0 | deg
|  |  |  | @ Cl=0.1, Cd= | 0.0085052
|  |  |  | @ Cl=0.4, Cd= | 0.0085958
|  |  |  | @ Cl=0.6, Cd= | 0.0099281
alpha (deg) | Cl | Cd | Cm | Cl/Cd
-14.5 | -0.731 | 0.10442 | -0.002 | -7.003
-14 | -0.75 | 0.09637 | -0.002 | -7.781
-13.5 | -0.766 | 0.08952 | -0.002 | -8.551
-13 | -0.779 | 0.08354 | -0.002 | -9.323
-12.5 | -0.792 | 0.07584 | -0.002 | -10.439
-12 | -0.803 | 0.06831 | -0.002 | -11.748
-11.5 | -0.811 | 0.06062 | -0.002 | -13.384
-11 | -0.822 | 0.05088 | -0.002 | -16.162
-10.5 | -0.841 | 0.03785 | -0.002 | -22.224
-10 | -0.887 | 0.02085 | -0.002 | -42.548
-9.5 | -0.924 | 0.01442 | -0.002 | -64.064
-9 | -0.904 | 0.0141 | -0.002 | -64.145
-8.5 | -0.877 | 0.01331 | -0.002 | -65.852
-8 | -0.844 | 0.01266 | -0.002 | -66.685
-7.5 | -0.807 | 0.01217 | -0.002 | -66.354
-7 | -0.767 | 0.01153 | -0.001 | -66.505
-6.5 | -0.722 | 0.01106 | -0.001 | -65.298
-6 | -0.675 | 0.01054 | -0.001 | -64.006
-5.5 | -0.624 | 0.01014 | -0.001 | -61.612
-5 | -0.572 | 0.0097 | -0.001 | -58.967
-4.5 | -0.518 | 0.00929 | -0.001 | -55.755
-4 | -0.462 | 0.0089 | -0.001 | -51.934
-3.5 | -0.406 | 0.00862 | -0.001 | -47.078
-3 | -0.348 | 0.00838 | -0.001 | -41.593
-2.5 | -0.291 | 0.0082 | -0.001 | -35.443
-2 | -0.233 | 0.00795 | 0 | -29.302
-1.5 | -0.175 | 0.00782 | 0 | -22.331
-1 | -0.116 | 0.00848 | 0 | -13.741
-0.5 | -0.058 | 0.00859 | 0 | -6.777
0 | 0 | 0.00853 | 0 | 0.02
0.5 | 0.059 | 0.00859 | 0 | 6.821
1 | 0.117 | 0.00847 | 0 | 13.803
1.5 | 0.175 | 0.00784 | 0 | 22.358
2 | 0.233 | 0.00797 | 0 | 29.292
2.5 | 0.291 | 0.00821 | 0.001 | 35.482
3 | 0.349 | 0.00839 | 0.001 | 41.609
3.5 | 0.406 | 0.00862 | 0.001 | 47.136
4 | 0.463 | 0.00889 | 0.001 | 52.061
4.5 | 0.519 | 0.00929 | 0.001 | 55.839
5 | 0.573 | 0.00971 | 0.001 | 58.984
5.5 | 0.625 | 0.01013 | 0.001 | 61.705
6 | 0.676 | 0.01054 | 0.001 | 64.124
6.5 | 0.723 | 0.01107 | 0.001 | 65.337
7 | 0.767 | 0.01153 | 0.001 | 66.545
7.5 | 0.808 | 0.01214 | 0.002 | 66.552
8 | 0.845 | 0.01267 | 0.002 | 66.711
8.5 | 0.878 | 0.01326 | 0.002 | 66.166
9 | 0.905 | 0.01403 | 0.002 | 64.507
9.5 | 0.928 | 0.01525 | 0.002 | 60.854
10 | 0.89 | 0.0202 | 0.002 | 44.087
10.5 | 0.845 | 0.0365 | 0.002 | 23.143
11 | 0.82 | 0.05188 | 0.002 | 15.804
11.5 | 0.808 | 0.06217 | 0.002 | 13.002
12 | 0.799 | 0.07037 | 0.002 | 11.354
12.5 | 0.789 | 0.07781 | 0.002 | 10.135
13 | 0.777 | 0.08496 | 0.002 | 9.141
13.5 | 0.764 | 0.09049 | 0.002 | 8.445
14 | 0.749 | 0.09693 | 0.002 | 7.723
14.5 | 0.73 | 0.10468 | 0.002 | 6.978

## 50. Re 2M Mach 0.00 (2)
BIGFOIL.COM POLAR EXPORT
HT14
HT14 |  |  |  | Cl Max: | 1.5115 | at alpha= | 15 | deg
XFOIL ncrit=9 |  |  |  | L/D Max: | 89.4681 | at alpha= | 7.5 | deg
Re: | 2000000 |  |  | Cd Min: | 0.26522 | at alpha= | -20 | deg
Mach: | 0 |  |  | Cl=0 at alpha= | -0.00088028 | deg
|  |  |  | @ Cl=0.1, Cd= | 0.0059372
|  |  |  | @ Cl=0.4, Cd= | 0.0060516
|  |  |  | @ Cl=0.6, Cd= | 0.0072631
alpha (deg) | Cl | Cd | Cm | Cl/Cd
-20 | -0.9714 | 0.26522 | 0.1189 | -3.6626
-18 | -1.0211 | 0.18483 | 0.0784 | -5.5245
-17.5 | -1.0642 | 0.16302 | 0.0662 | -6.528
-17 | -1.0955 | 0.14652 | 0.0573 | -7.4768
-16.5 | -1.1366 | 0.12892 | 0.0479 | -8.8163
-16 | -1.226 | 0.10322 | 0.0337 | -11.8775
-15.5 | -1.4812 | 0.04393 | -0.0085 | -33.7173
-15 | -1.5119 | 0.03385 | -0.0142 | -44.6647
-14.5 | -1.4959 | 0.02986 | -0.013 | -50.0971
-14 | -1.4676 | 0.0268 | -0.0118 | -54.7612
-13.5 | -1.4322 | 0.02432 | -0.0107 | -58.8898
-13 | -1.3921 | 0.02225 | -0.0097 | -62.5663
-12.5 | -1.3485 | 0.02051 | -0.0088 | -65.7484
-12 | -1.3062 | 0.01823 | -0.0079 | -71.6511
-11.5 | -1.26 | 0.01645 | -0.007 | -76.5957
-11 | -1.2105 | 0.01526 | -0.0064 | -79.325
-10.5 | -1.1597 | 0.01424 | -0.0059 | -81.4396
-10 | -1.1077 | 0.01339 | -0.0054 | -82.7259
-9.5 | -1.0561 | 0.01227 | -0.0048 | -86.0717
-9 | -1.0028 | 0.01153 | -0.0044 | -86.9731
-8.5 | -0.9494 | 0.0107 | -0.004 | -88.729
-8 | -0.8952 | 0.01002 | -0.0037 | -89.3413
-7.5 | -0.8407 | 0.0094 | -0.0034 | -89.4362
-7 | -0.7857 | 0.00884 | -0.0031 | -88.8801
-6.5 | -0.7303 | 0.00834 | -0.0028 | -87.5659
-6 | -0.6747 | 0.00785 | -0.0026 | -85.949
-5.5 | -0.6189 | 0.0074 | -0.0024 | -83.6351
-5 | -0.5628 | 0.007 | -0.0022 | -80.4
-4.5 | -0.5065 | 0.00662 | -0.002 | -76.5106
-4 | -0.45 | 0.0063 | -0.0018 | -71.4286
-3.5 | -0.3933 | 0.00602 | -0.0017 | -65.3322
-3 | -0.3366 | 0.00576 | -0.0015 | -58.4375
-2.5 | -0.2787 | 0.00548 | -0.0016 | -50.8577
-2 | -0.2234 | 0.00552 | -0.0008 | -40.471
-1.5 | -0.1695 | 0.00579 | -0.0001 | -29.2746
-1 | -0.1133 | 0.00593 | 0 | -19.1062
-0.5 | -0.0567 | 0.00596 | 0 | -9.5134
0 | 0.0001 | 0.00598 | 0 | 0.016722
0.5 | 0.0569 | 0.00596 | 0 | 9.547
1 | 0.1136 | 0.00593 | 0 | 19.1568
1.5 | 0.1698 | 0.00579 | 0.0001 | 29.3264
2 | 0.2237 | 0.00552 | 0.0008 | 40.5254
2.5 | 0.2792 | 0.00548 | 0.0016 | 50.9489
3 | 0.3369 | 0.00576 | 0.0015 | 58.4896
3.5 | 0.3936 | 0.00602 | 0.0017 | 65.3821
4 | 0.4503 | 0.0063 | 0.0019 | 71.4762
4.5 | 0.5068 | 0.00662 | 0.0021 | 76.5559
5 | 0.5631 | 0.007 | 0.0023 | 80.4429
5.5 | 0.6192 | 0.0074 | 0.0025 | 83.6757
6 | 0.675 | 0.00785 | 0.0027 | 85.9873
6.5 | 0.7306 | 0.00834 | 0.003 | 87.6019
7 | 0.786 | 0.00884 | 0.0033 | 88.914
7.5 | 0.841 | 0.0094 | 0.0036 | 89.4681
8 | 0.8955 | 0.01002 | 0.0039 | 89.3713
8.5 | 0.9497 | 0.01071 | 0.0043 | 88.6741
9 | 1.0031 | 0.01153 | 0.0047 | 86.9991
9.5 | 1.0563 | 0.01228 | 0.0052 | 86.0179
10 | 1.1079 | 0.0134 | 0.0057 | 82.6791
10.5 | 1.1599 | 0.01425 | 0.0063 | 81.3965
11 | 1.2108 | 0.01527 | 0.0069 | 79.2927
11.5 | 1.2603 | 0.01647 | 0.0075 | 76.5209
12 | 1.3064 | 0.01823 | 0.0084 | 71.6621
12.5 | 1.3486 | 0.02054 | 0.0094 | 65.6573
13 | 1.3922 | 0.02228 | 0.0103 | 62.4865
13.5 | 1.4323 | 0.02435 | 0.0113 | 58.8214
14 | 1.4676 | 0.02685 | 0.0125 | 54.6592
14.5 | 1.4959 | 0.02991 | 0.0137 | 50.0134
15 | 1.5115 | 0.03396 | 0.0148 | 44.5082
15.5 | 1.4789 | 0.04482 | 0.0079 | 32.9964
16 | 1.2259 | 0.10355 | -0.0336 | 11.8387
16.5 | 1.1372 | 0.12916 | -0.0479 | 8.8046
17 | 1.096 | 0.14679 | -0.0573 | 7.4664
17.5 | 1.065 | 0.16325 | -0.0662 | 6.5237
18 | 1.009 | 0.18922 | -0.0807 | 5.3324

## 51. Re 2M Mach 0.10 (1)
BIGFOIL.COM POLAR EXPORT
HT14
HT14 |  |  |  | Cl Max: | 0.914 | at alpha= | 9.5 | deg
JavaFoil+Calcfoil stall+Eppler ext transition |  |  |  | L/D Max: | 66.648 | at alpha= | 7.5 | deg
Re: | 2000000 |  |  | Cd Min: | 0.00784 | at alpha= | -1.5 | deg
Mach: | 0.1 |  |  | Cl=0 at alpha= | 0 | deg
|  |  |  | @ Cl=0.1, Cd= | 0.0085266
|  |  |  | @ Cl=0.4, Cd= | 0.0086077
|  |  |  | @ Cl=0.6, Cd= | 0.0099475
alpha (deg) | Cl | Cd | Cm | Cl/Cd
-14.5 | -0.697 | 0.10669 | -0.002 | -6.536
-14 | -0.719 | 0.09837 | -0.002 | -7.312
-13.5 | -0.738 | 0.09196 | -0.002 | -8.028
-13 | -0.754 | 0.08583 | -0.002 | -8.79
-12.5 | -0.77 | 0.07897 | -0.002 | -9.745
-12 | -0.784 | 0.07067 | -0.002 | -11.093
-11.5 | -0.795 | 0.0629 | -0.002 | -12.647
-11 | -0.806 | 0.05447 | -0.002 | -14.792
-10.5 | -0.825 | 0.04145 | -0.002 | -19.9
-10 | -0.857 | 0.02625 | -0.002 | -32.664
-9.5 | -0.911 | 0.01521 | -0.002 | -59.93
-9 | -0.903 | 0.01431 | -0.002 | -63.064
-8.5 | -0.876 | 0.01345 | -0.002 | -65.167
-8 | -0.845 | 0.01276 | -0.002 | -66.222
-7.5 | -0.809 | 0.01222 | -0.002 | -66.206
-7 | -0.769 | 0.01161 | -0.001 | -66.234
-6.5 | -0.725 | 0.01113 | -0.001 | -65.126
-6 | -0.678 | 0.01059 | -0.001 | -64.008
-5.5 | -0.627 | 0.01018 | -0.001 | -61.632
-5 | -0.575 | 0.00973 | -0.001 | -59.028
-4.5 | -0.52 | 0.00932 | -0.001 | -55.824
-4 | -0.465 | 0.00892 | -0.001 | -52.06
-3.5 | -0.408 | 0.00863 | -0.001 | -47.224
-3 | -0.35 | 0.0084 | -0.001 | -41.668
-2.5 | -0.292 | 0.00822 | -0.001 | -35.535
-2 | -0.234 | 0.008 | 0 | -29.261
-1.5 | -0.176 | 0.00784 | 0 | -22.385
-1 | -0.117 | 0.0085 | 0 | -13.779
-0.5 | -0.058 | 0.00862 | 0 | -6.786
0 | 0 | 0.00854 | 0 | 0.02
0.5 | 0.059 | 0.00861 | 0 | 6.833
1 | 0.118 | 0.00849 | 0 | 13.841
1.5 | 0.176 | 0.00786 | 0 | 22.415
2 | 0.235 | 0.00801 | 0 | 29.298
2.5 | 0.293 | 0.00822 | 0.001 | 35.604
3 | 0.351 | 0.00841 | 0.001 | 41.716
3.5 | 0.408 | 0.00864 | 0.001 | 47.282
4 | 0.465 | 0.00892 | 0.001 | 52.165
4.5 | 0.521 | 0.00931 | 0.001 | 55.942
5 | 0.575 | 0.00974 | 0.001 | 59.1
5.5 | 0.628 | 0.01018 | 0.001 | 61.675
6 | 0.678 | 0.01059 | 0.001 | 64.074
6.5 | 0.726 | 0.01112 | 0.001 | 65.277
7 | 0.77 | 0.01161 | 0.001 | 66.275
7.5 | 0.81 | 0.01215 | 0.002 | 66.648
8 | 0.846 | 0.01277 | 0.002 | 66.246
8.5 | 0.877 | 0.01339 | 0.002 | 65.507
9 | 0.904 | 0.01424 | 0.002 | 63.476
9.5 | 0.914 | 0.01507 | 0.002 | 60.638
10 | 0.858 | 0.02605 | 0.002 | 32.937
10.5 | 0.826 | 0.04096 | 0.002 | 20.163
11 | 0.802 | 0.05614 | 0.002 | 14.291
11.5 | 0.794 | 0.06333 | 0.002 | 12.542
12 | 0.782 | 0.07153 | 0.002 | 10.933
12.5 | 0.767 | 0.08036 | 0.002 | 9.548
13 | 0.752 | 0.08737 | 0.002 | 8.61
13.5 | 0.737 | 0.09274 | 0.002 | 7.945
14 | 0.717 | 0.09982 | 0.002 | 7.186
14.5 | 0.696 | 0.10701 | 0.002 | 6.507

## 52. Re 2M Mach 0.10 (2)
BIGFOIL.COM POLAR EXPORT
HT14
HT14 |  |  |  | Cl Max: | 1.4766 | at alpha= | 14.5 | deg
XFOIL ncrit=9 |  |  |  | L/D Max: | 89.0747 | at alpha= | 7.5 | deg
Re: | 2000000 |  |  | Cd Min: | 0.25658 | at alpha= | -19.5 | deg
Mach: | 0.1 |  |  | Cl=0 at alpha= | -0.00087566 | deg
|  |  |  | @ Cl=0.1, Cd= | 0.0059575
|  |  |  | @ Cl=0.4, Cd= | 0.0060591
|  |  |  | @ Cl=0.6, Cd= | 0.0072705
alpha (deg) | Cl | Cd | Cm | Cl/Cd
-19.5 | -0.9584 | 0.25658 | 0.1142 | -3.7353
-19 | -0.9432 | 0.24819 | 0.1094 | -3.8003
-17.5 | -1.0136 | 0.17879 | 0.075 | -5.6692
-17 | -1.0542 | 0.15819 | 0.0636 | -6.6641
-16.5 | -1.0858 | 0.14187 | 0.0548 | -7.6535
-16 | -1.1292 | 0.12405 | 0.0454 | -9.1028
-15.5 | -1.2167 | 0.09939 | 0.0316 | -12.2417
-15 | -1.4226 | 0.05312 | 0.0017 | -26.7809
-14.5 | -1.4766 | 0.0344 | -0.0149 | -42.9244
-14 | -1.4624 | 0.02989 | -0.014 | -48.9261
-13.5 | -1.434 | 0.02655 | -0.0128 | -54.0113
-13 | -1.3977 | 0.02389 | -0.0116 | -58.5057
-12.5 | -1.3563 | 0.02173 | -0.0105 | -62.416
-12 | -1.3116 | 0.01988 | -0.0095 | -65.9759
-11.5 | -1.2692 | 0.01723 | -0.0084 | -73.6622
-11 | -1.2201 | 0.01578 | -0.0076 | -77.3194
-10.5 | -1.169 | 0.01463 | -0.0069 | -79.9043
-10 | -1.1167 | 0.01366 | -0.0063 | -81.7496
-9.5 | -1.0644 | 0.01255 | -0.0057 | -84.8127
-9 | -1.0107 | 0.0117 | -0.0051 | -86.3846
-8.5 | -0.9566 | 0.01087 | -0.0046 | -88.0037
-8 | -0.9019 | 0.01018 | -0.0042 | -88.5953
-7.5 | -0.8468 | 0.00951 | -0.0038 | -89.0431
-7 | -0.7914 | 0.00891 | -0.0034 | -88.8215
-6.5 | -0.7355 | 0.00839 | -0.0031 | -87.6639
-6 | -0.6794 | 0.00791 | -0.0028 | -85.8913
-5.5 | -0.6231 | 0.00744 | -0.0026 | -83.75
-5 | -0.5665 | 0.00702 | -0.0024 | -80.698
-4.5 | -0.5098 | 0.00665 | -0.0022 | -76.6617
-4 | -0.4529 | 0.00632 | -0.002 | -71.6614
-3.5 | -0.3958 | 0.00603 | -0.0018 | -65.6385
-3 | -0.3387 | 0.00578 | -0.0016 | -58.5986
-2.5 | -0.2799 | 0.00549 | -0.0018 | -50.9836
-2 | -0.2249 | 0.00554 | -0.0008 | -40.5957
-1.5 | -0.1706 | 0.00582 | -0.0001 | -29.3127
-1 | -0.114 | 0.00595 | 0 | -19.1597
-0.5 | -0.057 | 0.00598 | 0 | -9.5318
0 | 0.0001 | 0.006 | 0 | 0.016667
0.5 | 0.0573 | 0.00598 | 0 | 9.5819
1 | 0.1143 | 0.00595 | 0 | 19.2101
1.5 | 0.1709 | 0.00581 | 0.0001 | 29.4148
2 | 0.2251 | 0.00554 | 0.0008 | 40.6318
2.5 | 0.2804 | 0.00549 | 0.0018 | 51.0747
3 | 0.339 | 0.00578 | 0.0016 | 58.6505
3.5 | 0.3961 | 0.00604 | 0.0018 | 65.5795
4 | 0.4532 | 0.00632 | 0.002 | 71.7089
4.5 | 0.5101 | 0.00665 | 0.0022 | 76.7068
5 | 0.5668 | 0.00703 | 0.0025 | 80.6259
5.5 | 0.6234 | 0.00744 | 0.0027 | 83.7903
6 | 0.6797 | 0.00792 | 0.003 | 85.8207
6.5 | 0.7358 | 0.00839 | 0.0033 | 87.6996
7 | 0.7917 | 0.00892 | 0.0036 | 88.7556
7.5 | 0.8471 | 0.00951 | 0.004 | 89.0747
8 | 0.9022 | 0.01019 | 0.0044 | 88.5378
8.5 | 0.9569 | 0.01088 | 0.0049 | 87.9504
9 | 1.011 | 0.0117 | 0.0054 | 86.4103
9.5 | 1.0646 | 0.01256 | 0.006 | 84.7611
10 | 1.117 | 0.01367 | 0.0067 | 81.7118
10.5 | 1.1692 | 0.01465 | 0.0073 | 79.8089
11 | 1.2203 | 0.0158 | 0.0081 | 77.2342
11.5 | 1.2694 | 0.01724 | 0.0089 | 73.6311
12 | 1.312 | 0.01987 | 0.0101 | 66.0292
12.5 | 1.3564 | 0.02176 | 0.0111 | 62.3346
13 | 1.3978 | 0.02393 | 0.0122 | 58.412
13.5 | 1.434 | 0.0266 | 0.0134 | 53.9098
14 | 1.4623 | 0.02997 | 0.0146 | 48.7921
14.5 | 1.4766 | 0.03447 | 0.0156 | 42.8372
15 | 1.4166 | 0.05493 | -0.0029 | 25.7892
15.5 | 1.2151 | 0.09994 | -0.0317 | 12.1583
16 | 1.1297 | 0.12428 | -0.0454 | 9.09
16.5 | 1.0863 | 0.14211 | -0.0549 | 7.6441
17 | 1.0543 | 0.15858 | -0.0637 | 6.6484
17.5 | 1.0139 | 0.17919 | -0.0751 | 5.6582

## 53. Re 2M Mach 0.25 (1)
BIGFOIL.COM POLAR EXPORT
HT14
HT14 |  |  |  | Cl Max: | 0.868 | at alpha= | 8.5 | deg
JavaFoil+Calcfoil stall+Eppler ext transition |  |  |  | L/D Max: | 64.615 | at alpha= | 7 | deg
Re: | 2000000 |  |  | Cd Min: | 0.00809 | at alpha= | -2 | deg
Mach: | 0.25 |  |  | Cl=0 at alpha= | 0 | deg
|  |  |  | @ Cl=0.1, Cd= | 0.0086416
|  |  |  | @ Cl=0.4, Cd= | 0.0086695
|  |  |  | @ Cl=0.6, Cd= | 0.10491
alpha (deg) | Cl | Cd | Cm | Cl/Cd
-13.5 | -0.501 | 0.10488 | -0.001 | -4.775
-13 | -0.551 | 0.09694 | -0.001 | -5.683
-12.5 | -0.596 | 0.09026 | -0.001 | -6.603
-12 | -0.636 | 0.0835 | -0.001 | -7.615
-11.5 | -0.67 | 0.07681 | -0.001 | -8.719
-11 | -0.698 | 0.07022 | -0.001 | -9.934
-10.5 | -0.722 | 0.06178 | -0.001 | -11.687
-10 | -0.745 | 0.0516 | -0.002 | -14.434
-9.5 | -0.774 | 0.03763 | -0.002 | -20.562
-9 | -0.84 | 0.018 | -0.002 | -46.69
-8.5 | -0.867 | 0.01455 | -0.002 | -59.62
-8 | -0.845 | 0.01349 | -0.002 | -62.606
-7.5 | -0.815 | 0.01273 | -0.002 | -63.998
-7 | -0.779 | 0.01265 | -0.002 | -61.573
-6.5 | -0.738 | 0.01146 | -0.001 | -64.369
-6 | -0.692 | 0.01088 | -0.001 | -63.587
-5.5 | -0.642 | 0.01043 | -0.001 | -61.51
-5 | -0.589 | 0.00994 | -0.001 | -59.253
-4.5 | -0.534 | 0.0095 | -0.001 | -56.158
-4 | -0.477 | 0.00907 | -0.001 | -52.57
-3.5 | -0.419 | 0.00874 | -0.001 | -47.901
-3 | -0.36 | 0.00849 | -0.001 | -42.35
-2.5 | -0.3 | 0.00833 | -0.001 | -36.052
-2 | -0.24 | 0.00809 | 0 | -29.723
-1.5 | -0.18 | 0.0081 | 0 | -22.271
-1 | -0.12 | 0.00859 | 0 | -14
-0.5 | -0.06 | 0.00875 | 0 | -6.869
0 | 0 | 0.00878 | 0 | 0.02
0.5 | 0.06 | 0.00874 | 0 | 6.918
1 | 0.121 | 0.00859 | 0 | 14.053
1.5 | 0.181 | 0.0081 | 0 | 22.337
2 | 0.241 | 0.0081 | 0 | 29.74
2.5 | 0.301 | 0.00833 | 0.001 | 36.117
3 | 0.36 | 0.0085 | 0.001 | 42.385
3.5 | 0.419 | 0.00875 | 0.001 | 47.918
4 | 0.478 | 0.00907 | 0.001 | 52.674
4.5 | 0.534 | 0.0095 | 0.001 | 56.237
5 | 0.59 | 0.00994 | 0.001 | 59.332
5.5 | 0.643 | 0.01044 | 0.001 | 61.572
6 | 0.693 | 0.01088 | 0.001 | 63.662
6.5 | 0.739 | 0.01147 | 0.001 | 64.405
7 | 0.78 | 0.01207 | 0.002 | 64.615
7.5 | 0.816 | 0.01273 | 0.002 | 64.076
8 | 0.846 | 0.01345 | 0.002 | 62.863
8.5 | 0.868 | 0.01446 | 0.002 | 60.037
9 | 0.849 | 0.0169 | 0.002 | 50.254
9.5 | 0.776 | 0.03645 | 0.002 | 21.297
10 | 0.746 | 0.05088 | 0.002 | 14.658
10.5 | 0.722 | 0.06125 | 0.001 | 11.793
11 | 0.696 | 0.07051 | 0.001 | 9.877
11.5 | 0.669 | 0.07641 | 0.001 | 8.76
12 | 0.633 | 0.08497 | 0.001 | 7.454
12.5 | 0.595 | 0.09042 | 0.001 | 6.577
13 | 0.549 | 0.09837 | 0.001 | 5.583
13.5 | 0.499 | 0.10491 | 0.001 | 4.76

## 54. Re 2M Mach 0.25 (2)
BIGFOIL.COM POLAR EXPORT
HT14
HT14 |  |  |  | Cl Max: | 1.3118 | at alpha= | 12 | deg
XFOIL ncrit=9 |  |  |  | L/D Max: | 87.6997 | at alpha= | 7 | deg
Re: | 2000000 |  |  | Cd Min: | 0.22625 | at alpha= | 17 | deg
Mach: | 0.25 |  |  | Cl=0 at alpha= | -0.00084746 | deg
|  |  |  | @ Cl=0.1, Cd= | 0.0060731
|  |  |  | @ Cl=0.4, Cd= | 0.0060815
|  |  |  | @ Cl=0.6, Cd= | 0.0073143
alpha (deg) | Cl | Cd | Cm | Cl/Cd
-17 | -0.8931 | 0.22595 | 0.097 | -3.9526
-15.5 | -0.9879 | 0.15498 | 0.0621 | -6.3744
-15 | -1.0186 | 0.13869 | 0.0534 | -7.3444
-14.5 | -1.0517 | 0.1231 | 0.0452 | -8.5435
-14 | -1.0936 | 0.10688 | 0.0363 | -10.232
-13.5 | -1.1466 | 0.08987 | 0.0265 | -12.7584
-13 | -1.2032 | 0.07283 | 0.016 | -16.5207
-12.5 | -1.2946 | 0.04239 | -0.012 | -30.5402
-12 | -1.3119 | 0.03221 | -0.0169 | -40.7296
-11.5 | -1.2942 | 0.02598 | -0.0165 | -49.8152
-11 | -1.2627 | 0.021 | -0.015 | -60.1286
-10.5 | -1.2161 | 0.01818 | -0.0135 | -66.8922
-10 | -1.1643 | 0.01617 | -0.012 | -72.0037
-9.5 | -1.1099 | 0.01456 | -0.0106 | -76.2294
-9 | -1.0542 | 0.01317 | -0.0094 | -80.0456
-8.5 | -0.9975 | 0.01194 | -0.0083 | -83.5427
-8 | -0.9397 | 0.01099 | -0.0073 | -85.505
-7.5 | -0.8815 | 0.01015 | -0.0064 | -86.8473
-7 | -0.8231 | 0.00939 | -0.0057 | -87.6571
-6.5 | -0.7644 | 0.00876 | -0.005 | -87.2603
-6 | -0.7054 | 0.00819 | -0.0044 | -86.1294
-5.5 | -0.6464 | 0.00767 | -0.0038 | -84.2764
-5 | -0.5873 | 0.00721 | -0.0034 | -81.4563
-4.5 | -0.5282 | 0.00678 | -0.003 | -77.9056
-4 | -0.4688 | 0.00646 | -0.0026 | -72.5697
-3.5 | -0.4096 | 0.00613 | -0.0023 | -66.8189
-3 | -0.3503 | 0.00584 | -0.002 | -59.9829
-2.5 | -0.2871 | 0.00557 | -0.0026 | -51.544
-2 | -0.2331 | 0.00568 | -0.0008 | -41.0387
-1.5 | -0.1763 | 0.00595 | -0.0002 | -29.6303
-1 | -0.1177 | 0.00607 | -0.0001 | -19.3904
-0.5 | -0.0589 | 0.00608 | -0.0001 | -9.6875
0 | 0.0001 | 0.0061 | 0 | 0.016393
0.5 | 0.0592 | 0.00608 | 0.0001 | 9.7368
1 | 0.118 | 0.00607 | 0.0001 | 19.4399
1.5 | 0.1766 | 0.00595 | 0.0002 | 29.6807
2 | 0.2333 | 0.00568 | 0.0009 | 41.0739
2.5 | 0.2877 | 0.00557 | 0.0026 | 51.6517
3 | 0.3507 | 0.00584 | 0.002 | 60.0514
3.5 | 0.4099 | 0.00613 | 0.0023 | 66.8679
4 | 0.4692 | 0.00646 | 0.0027 | 72.6316
4.5 | 0.5285 | 0.00679 | 0.0031 | 77.8351
5 | 0.5876 | 0.00722 | 0.0035 | 81.385
5.5 | 0.6468 | 0.00767 | 0.004 | 84.3286
6 | 0.7058 | 0.0082 | 0.0045 | 86.0732
6.5 | 0.7647 | 0.00876 | 0.0051 | 87.2945
7 | 0.8235 | 0.00939 | 0.0058 | 87.6997
7.5 | 0.8818 | 0.01017 | 0.0067 | 86.706
8 | 0.94 | 0.011 | 0.0076 | 85.4545
8.5 | 0.9978 | 0.01195 | 0.0086 | 83.4979
9 | 1.0544 | 0.01318 | 0.0098 | 80
9.5 | 1.1102 | 0.01457 | 0.011 | 76.1977
10 | 1.1645 | 0.01618 | 0.0124 | 71.9716
10.5 | 1.2163 | 0.0182 | 0.0139 | 66.8297
11 | 1.2629 | 0.02102 | 0.0155 | 60.0809
11.5 | 1.2946 | 0.02596 | 0.017 | 49.869
12 | 1.3118 | 0.03228 | 0.0174 | 40.6382
12.5 | 1.2937 | 0.04273 | 0.0119 | 30.2762
13 | 1.203 | 0.07307 | -0.0159 | 16.4637
13.5 | 1.1468 | 0.09007 | -0.0264 | 12.7323
14 | 1.0935 | 0.10716 | -0.0364 | 10.2044
14.5 | 1.0524 | 0.12326 | -0.0452 | 8.538
15 | 1.0192 | 0.13892 | -0.0535 | 7.3366
15.5 | 0.988 | 0.15533 | -0.0622 | 6.3607
17 | 0.8939 | 0.22625 | -0.0972 | 3.9509

## 55. Re 2M Mach 0.50 (1)
BIGFOIL.COM POLAR EXPORT
HT14
HT14 |  |  |  | Cl Max: | 1.069 | at alpha= | 20 | deg
JavaFoil+Calcfoil stall+Eppler ext transition |  |  |  | L/D Max: | 58.338 | at alpha= | 5 | deg
Re: | 2000000 |  |  | Cd Min: | 0.00869 | at alpha= | -2 | deg
Mach: | 0.5 |  |  | Cl=0 at alpha= | 0 | deg
|  |  |  | @ Cl=0.1, Cd= | 0.0092787
|  |  |  | @ Cl=0.4, Cd= | 0.0089179
|  |  |  | @ Cl=0.6, Cd= | 0.10104
alpha (deg) | Cl | Cd | Cm | Cl/Cd
-20 | -1.068 | 0.18286 | -0.003 | -5.842
-19.5 | -1.042 | 0.1754 | -0.003 | -5.939
-19 | -1.016 | 0.16959 | -0.003 | -5.99
-18.5 | -0.99 | 0.16499 | -0.002 | -6.003
-18 | -0.965 | 0.16668 | -0.002 | -5.79
-17.5 | -0.937 | 0.155 | -0.002 | -6.046
-17 | -0.911 | 0.14954 | -0.002 | -6.094
-16.5 | -0.885 | 0.14894 | -0.002 | -5.945
-16 | -0.858 | 0.14105 | -0.002 | -6.082
-15.5 | -0.832 | 0.13858 | -0.002 | -6.003
-15 | -0.806 | 0.133 | -0.002 | -6.059
-14.5 | -0.778 | 0.12653 | -0.002 | -6.152
-14 | -0.752 | 0.12284 | -0.002 | -6.124
-13.5 | -0.725 | 0.1196 | -0.002 | -6.062
-13 | -0.699 | 0.1159 | -0.002 | -6.028
-12.5 | -0.671 | 0.10932 | -0.001 | -6.142
-12 | -0.645 | 0.10406 | -0.001 | -6.2
-11.5 | -0.618 | 0.10043 | -0.001 | -6.154
-11 | -0.592 | 0.09674 | -0.001 | -6.115
-10.5 | -0.565 | 0.07762 | -0.001 | -7.276
-10 | -0.538 | 0.07658 | -0.001 | -7.022
-9.5 | -0.511 | 0.07653 | -0.001 | -6.675
-9 | -0.484 | 0.0683 | -0.001 | -7.088
-8.5 | -0.458 | 0.0632 | -0.001 | -7.24
-8 | -0.431 | 0.05938 | -0.001 | -7.259
-7.5 | -0.409 | 0.05215 | -0.001 | -7.847
-7 | -0.384 | 0.04797 | -0.001 | -8.013
-6.5 | -0.713 | 0.01451 | -0.002 | -49.14
-6 | -0.725 | 0.01303 | -0.001 | -55.634
-5.5 | -0.692 | 0.01189 | -0.001 | -58.216
-5 | -0.645 | 0.01106 | -0.001 | -58.294
-4.5 | -0.59 | 0.01039 | -0.001 | -56.755
-4 | -0.53 | 0.00982 | -0.001 | -53.942
-3.5 | -0.466 | 0.0093 | -0.001 | -50.124
-3 | -0.401 | 0.00892 | -0.001 | -44.986
-2.5 | -0.335 | 0.00885 | -0.001 | -37.869
-2 | -0.269 | 0.00869 | 0 | -30.901
-1.5 | -0.202 | 0.009 | 0 | -22.403
-1 | -0.134 | 0.00931 | 0 | -14.44
-0.5 | -0.067 | 0.00925 | 0 | -7.262
0 | 0 | 0.00925 | 0 | 0.021
0.5 | 0.068 | 0.00925 | 0 | 7.309
1 | 0.135 | 0.00931 | 0 | 14.486
1.5 | 0.202 | 0.009 | 0 | 22.459
2 | 0.269 | 0.00869 | 0 | 30.968
2.5 | 0.336 | 0.00885 | 0.001 | 37.95
3 | 0.402 | 0.00892 | 0.001 | 45.044
3.5 | 0.467 | 0.00931 | 0.001 | 50.164
4 | 0.531 | 0.00983 | 0.001 | 53.987
4.5 | 0.591 | 0.01039 | 0.001 | 56.832
5 | 0.646 | 0.01107 | 0.001 | 58.338
5.5 | 0.693 | 0.0119 | 0.001 | 58.254
6 | 0.726 | 0.01304 | 0.001 | 55.637
6.5 | 0.708 | 0.01476 | 0.002 | 47.966
7 | 0.384 | 0.04777 | 0.001 | 8.05
7.5 | 0.408 | 0.05308 | 0.001 | 7.685
8 | 0.431 | 0.05935 | 0.001 | 7.269
8.5 | 0.458 | 0.06356 | 0.001 | 7.2
9 | 0.484 | 0.06809 | 0.001 | 7.111
9.5 | 0.511 | 0.07403 | 0.001 | 6.903
10 | 0.538 | 0.07653 | 0.001 | 7.029
10.5 | 0.565 | 0.07875 | 0.001 | 7.174
11 | 0.592 | 0.09983 | 0.001 | 5.928
11.5 | 0.618 | 0.10377 | 0.001 | 5.957
12 | 0.645 | 0.10737 | 0.001 | 6.009
12.5 | 0.672 | 0.11072 | 0.001 | 6.065
13 | 0.699 | 0.11449 | 0.002 | 6.103
13.5 | 0.725 | 0.11906 | 0.002 | 6.091
14 | 0.752 | 0.12241 | 0.002 | 6.147
14.5 | 0.779 | 0.12666 | 0.002 | 6.147
15 | 0.806 | 0.133 | 0.002 | 6.06
15.5 | 0.832 | 0.13582 | 0.002 | 6.125
16 | 0.858 | 0.14019 | 0.002 | 6.12
16.5 | 0.886 | 0.14891 | 0.002 | 5.947
17 | 0.911 | 0.14953 | 0.002 | 6.095
17.5 | 0.937 | 0.15499 | 0.002 | 6.048
18 | 0.965 | 0.16228 | 0.002 | 5.948
18.5 | 0.991 | 0.16507 | 0.002 | 6.001
19 | 1.016 | 0.16988 | 0.003 | 5.981
19.5 | 1.042 | 0.17802 | 0.003 | 5.852
20 | 1.069 | 0.18254 | 0.003 | 5.854

## 56. Re 2M Mach 0.50 (2)
BIGFOIL.COM POLAR EXPORT
HT14
HT14 |  |  |  | Cl Max: | 1.0875 | at alpha= | 20 | deg
XFOIL ncrit=9 |  |  |  | L/D Max: | 84.9776 | at alpha= | 5.5 | deg
Re: | 2000000 |  |  | Cd Min: | 0.30173 | at alpha= | 20 | deg
Mach: | 0.5 |  |  | Cl=0 at alpha= | -0.0014815 | deg
|  |  |  | @ Cl=0.1, Cd= | 0.0065048
|  |  |  | @ Cl=0.4, Cd= | 0.0061872
|  |  |  | @ Cl=0.6, Cd= | 0.007397
alpha (deg) | Cl | Cd | Cm | Cl/Cd
-20 | -1.0872 | 0.30106 | 0.1451 | -3.6112
-19.5 | -1.0652 | 0.29111 | 0.139 | -3.6591
-19 | -1.0436 | 0.2816 | 0.1332 | -3.706
-18.5 | -1.0227 | 0.27321 | 0.1283 | -3.7433
-18 | -1.0009 | 0.2654 | 0.1235 | -3.7713
-17.5 | -0.979 | 0.25708 | 0.1184 | -3.8082
-17 | -0.9578 | 0.24617 | 0.1122 | -3.8908
-16.5 | -0.9375 | 0.23661 | 0.1068 | -3.9622
-16 | -0.9175 | 0.22734 | 0.1018 | -4.0358
-15 | -0.8787 | 0.21065 | 0.0931 | -4.1714
-14.5 | -0.863 | 0.20013 | 0.0878 | -4.3122
-14 | -0.8475 | 0.19022 | 0.0829 | -4.4554
-13.5 | -0.8336 | 0.18025 | 0.0781 | -4.6247
-13 | -0.8232 | 0.16978 | 0.0731 | -4.8486
-12.5 | -0.8171 | 0.15854 | 0.0679 | -5.1539
-12 | -0.8218 | 0.14544 | 0.0619 | -5.6504
-11.5 | -0.8251 | 0.13384 | 0.0563 | -6.1648
-11 | -0.833 | 0.12201 | 0.0506 | -6.8273
-10.5 | -0.8505 | 0.10915 | 0.044 | -7.792
-10 | -0.8743 | 0.09612 | 0.0367 | -9.0959
-9.5 | -0.9001 | 0.08352 | 0.0289 | -10.7771
-9 | -0.9277 | 0.07106 | 0.0203 | -13.0552
-8.5 | -0.9565 | 0.05833 | 0.0093 | -16.3981
-8 | -0.9779 | 0.04079 | -0.0116 | -23.974
-7.5 | -0.9896 | 0.02589 | -0.0202 | -38.2233
-7 | -0.964 | 0.0161 | -0.0202 | -59.8758
-6.5 | -0.9025 | 0.01179 | -0.0168 | -76.5479
-6 | -0.8304 | 0.00999 | -0.0138 | -83.1231
-5.5 | -0.7576 | 0.00891 | -0.0113 | -85.0281
-5 | -0.6853 | 0.00813 | -0.0093 | -84.2927
-4.5 | -0.6139 | 0.0075 | -0.0077 | -81.8533
-4 | -0.5431 | 0.00699 | -0.0063 | -77.6967
-3.5 | -0.4731 | 0.00654 | -0.0051 | -72.3394
-3 | -0.4037 | 0.0062 | -0.0041 | -65.1129
-2.5 | -0.3289 | 0.00597 | -0.0043 | -55.0921
-2 | -0.2691 | 0.00627 | -0.0016 | -42.9187
-1.5 | -0.2022 | 0.00647 | -0.0009 | -31.2519
-1 | -0.1348 | 0.00651 | -0.0006 | -20.7066
-0.5 | -0.0673 | 0.0065 | -0.0003 | -10.3538
0 | 0.0002 | 0.0065 | 0 | 0.030769
0.5 | 0.0676 | 0.0065 | 0.0003 | 10.4
1 | 0.1351 | 0.00651 | 0.0006 | 20.7527
1.5 | 0.2026 | 0.00647 | 0.001 | 31.3138
2 | 0.2694 | 0.00627 | 0.0016 | 42.9665
2.5 | 0.3291 | 0.00596 | 0.0044 | 55.2181
3 | 0.404 | 0.0062 | 0.0041 | 65.1613
3.5 | 0.4735 | 0.00654 | 0.0052 | 72.4006
4 | 0.5435 | 0.00699 | 0.0064 | 77.7539
4.5 | 0.6143 | 0.0075 | 0.0078 | 81.9067
5 | 0.6857 | 0.00814 | 0.0095 | 84.2383
5.5 | 0.758 | 0.00892 | 0.0115 | 84.9776
6 | 0.8308 | 0.01 | 0.014 | 83.08
6.5 | 0.9029 | 0.0118 | 0.0171 | 76.5169
7 | 0.9643 | 0.01614 | 0.0205 | 59.746
7.5 | 0.9896 | 0.02597 | 0.0204 | 38.1055
8 | 0.9779 | 0.0409 | 0.0117 | 23.9095
8.5 | 0.9566 | 0.05844 | -0.0093 | 16.3689
9 | 0.9278 | 0.0712 | -0.0203 | 13.0309
9.5 | 0.9004 | 0.08365 | -0.029 | 10.7639
10 | 0.8744 | 0.0963 | -0.0368 | 9.08
10.5 | 0.851 | 0.1093 | -0.0441 | 7.7859
11 | 0.8338 | 0.12214 | -0.0507 | 6.8266
11.5 | 0.8257 | 0.13399 | -0.0564 | 6.1624
12 | 0.8224 | 0.14561 | -0.062 | 5.648
12.5 | 0.8178 | 0.15867 | -0.0681 | 5.1541
13 | 0.8239 | 0.16993 | -0.0733 | 4.8485
13.5 | 0.8343 | 0.18039 | -0.0782 | 4.625
14 | 0.8481 | 0.19038 | -0.083 | 4.4548
14.5 | 0.8636 | 0.20032 | -0.088 | 4.3111
15 | 0.8793 | 0.21081 | -0.0932 | 4.1711
15.5 | 0.8998 | 0.21802 | -0.0969 | 4.1271
16 | 0.918 | 0.22755 | -0.1019 | 4.0343
16.5 | 0.938 | 0.23684 | -0.1069 | 3.9605
17 | 0.9583 | 0.24643 | -0.1123 | 3.8887
17.5 | 0.9794 | 0.25741 | -0.1185 | 3.8048
18 | 1.0013 | 0.26582 | -0.1236 | 3.7668
18.5 | 1.0231 | 0.27369 | -0.1284 | 3.7382
19 | 1.044 | 0.28213 | -0.1333 | 3.7004
19.5 | 1.0656 | 0.2917 | -0.1391 | 3.6531
20 | 1.0875 | 0.30173 | -0.1452 | 3.6042

## 57. Re 3M Mach 0.00 (1)
BIGFOIL.COM POLAR EXPORT
HT14
HT14 |  |  |  | Cl Max: | 0.934 | at alpha= | 10 | deg
JavaFoil+Calcfoil stall+Eppler ext transition |  |  |  | L/D Max: | 71.164 | at alpha= | 8 | deg
Re: | 3000000 |  |  | Cd Min: | 0.0081 | at alpha= | -2.5 | deg
Mach: | 0 |  |  | Cl=0 at alpha= | 0 | deg
|  |  |  | @ Cl=0.1, Cd= | 0.0086841
|  |  |  | @ Cl=0.4, Cd= | 0.0081847
|  |  |  | @ Cl=0.6, Cd= | 0.0093177
alpha (deg) | Cl | Cd | Cm | Cl/Cd
-15 | -0.717 | 0.10354 | -0.002 | -6.929
-14.5 | -0.736 | 0.0979 | -0.002 | -7.516
-14 | -0.755 | 0.09046 | -0.002 | -8.341
-13.5 | -0.771 | 0.08344 | -0.002 | -9.245
-13 | -0.786 | 0.0768 | -0.002 | -10.234
-12.5 | -0.8 | 0.06891 | -0.002 | -11.614
-12 | -0.813 | 0.06076 | -0.002 | -13.388
-11.5 | -0.828 | 0.05107 | -0.002 | -16.21
-11 | -0.846 | 0.03972 | -0.002 | -21.295
-10.5 | -0.882 | 0.02457 | -0.002 | -35.903
-10 | -0.934 | 0.01473 | -0.002 | -63.366
-9.5 | -0.927 | 0.01392 | -0.002 | -66.625
-9 | -0.904 | 0.01309 | -0.002 | -69.071
-8.5 | -0.877 | 0.01244 | -0.002 | -70.459
-8 | -0.844 | 0.01187 | -0.002 | -71.133
-7.5 | -0.807 | 0.01142 | -0.002 | -70.692
-7 | -0.767 | 0.01082 | -0.001 | -70.839
-6.5 | -0.722 | 0.01039 | -0.001 | -69.535
-6 | -0.675 | 0.0099 | -0.001 | -68.185
-5.5 | -0.625 | 0.00951 | -0.001 | -65.637
-5 | -0.572 | 0.0091 | -0.001 | -62.846
-4.5 | -0.518 | 0.00871 | -0.001 | -59.449
-4 | -0.462 | 0.00834 | -0.001 | -55.411
-3.5 | -0.406 | 0.00819 | -0.001 | -49.566
-3 | -0.348 | 0.00813 | -0.001 | -42.853
-2.5 | -0.291 | 0.0081 | -0.001 | -35.887
-2 | -0.233 | 0.00841 | 0 | -27.694
-1.5 | -0.175 | 0.00867 | 0 | -20.145
-1 | -0.116 | 0.00873 | 0 | -13.347
-0.5 | -0.058 | 0.00867 | 0 | -6.709
0 | 0 | 0.00868 | 0 | 0.019
0.5 | 0.059 | 0.00867 | 0 | 6.755
1 | 0.117 | 0.00869 | 0 | 13.449
1.5 | 0.175 | 0.00868 | 0 | 20.183
2 | 0.233 | 0.00841 | 0 | 27.744
2.5 | 0.291 | 0.00811 | 0.001 | 35.908
3 | 0.349 | 0.00814 | 0.001 | 42.884
3.5 | 0.406 | 0.00819 | 0.001 | 49.648
4 | 0.463 | 0.00834 | 0.001 | 55.546
4.5 | 0.519 | 0.00871 | 0.001 | 59.539
5 | 0.573 | 0.00911 | 0.001 | 62.863
5.5 | 0.625 | 0.00951 | 0.001 | 65.736
6 | 0.676 | 0.00989 | 0.001 | 68.299
6.5 | 0.723 | 0.01039 | 0.001 | 69.574
7 | 0.767 | 0.01083 | 0.001 | 70.893
7.5 | 0.808 | 0.0114 | 0.002 | 70.909
8 | 0.845 | 0.01187 | 0.002 | 71.164
8.5 | 0.878 | 0.0124 | 0.002 | 70.757
9 | 0.905 | 0.01304 | 0.002 | 69.421
9.5 | 0.928 | 0.01388 | 0.002 | 66.876
10 | 0.934 | 0.0147 | 0.002 | 63.525
10.5 | 0.888 | 0.0232 | 0.002 | 38.26
11 | 0.843 | 0.04096 | 0.002 | 20.57
11.5 | 0.824 | 0.05307 | 0.002 | 15.519
12 | 0.809 | 0.06292 | 0.002 | 12.864
12.5 | 0.797 | 0.0709 | 0.002 | 11.242
13 | 0.783 | 0.07867 | 0.002 | 9.955
13.5 | 0.77 | 0.08406 | 0.002 | 9.162
14 | 0.754 | 0.09067 | 0.002 | 8.312
14.5 | 0.735 | 0.09851 | 0.002 | 7.458
15 | 0.716 | 0.10508 | 0.002 | 6.809

## 58. Re 3M Mach 0.00 (2)
BIGFOIL.COM POLAR EXPORT
HT14
HT14 |  |  |  | Cl Max: | 1.5917 | at alpha= | 15.5 | deg
XFOIL ncrit=9 |  |  |  | L/D Max: | 98.0895 | at alpha= | 8 | deg
Re: | 3000000 |  |  | Cd Min: | 0.20897 | at alpha= | 19.5 | deg
Mach: | 0 |  |  | Cl=0 at alpha= | -0.00087719 | deg
|  |  |  | @ Cl=0.1, Cd= | 0.0058825
|  |  |  | @ Cl=0.4, Cd= | 0.005565
|  |  |  | @ Cl=0.6, Cd= | 0.0066879
alpha (deg) | Cl | Cd | Cm | Cl/Cd
-19.5 | -1.0465 | 0.20874 | 0.0925 | -5.0134
-19 | -1.0645 | 0.19229 | 0.0825 | -5.5359
-18.5 | -1.0805 | 0.17788 | 0.074 | -6.0743
-18 | -1.1029 | 0.16287 | 0.0653 | -6.7717
-17.5 | -1.1474 | 0.14374 | 0.0546 | -7.9825
-17 | -1.2672 | 0.11111 | 0.0359 | -11.4049
-16.5 | -1.514 | 0.05844 | 0.0044 | -25.9069
-16 | -1.5772 | 0.03611 | -0.0166 | -43.6777
-15.5 | -1.5906 | 0.03027 | -0.0145 | -52.5471
-15 | -1.5722 | 0.02631 | -0.0128 | -59.7567
-14.5 | -1.5408 | 0.02347 | -0.0114 | -65.6498
-14 | -1.5024 | 0.0213 | -0.0102 | -70.5352
-13.5 | -1.4598 | 0.01955 | -0.0093 | -74.6701
-13 | -1.4144 | 0.01807 | -0.0084 | -78.2734
-12.5 | -1.3671 | 0.01678 | -0.0076 | -81.472
-12 | -1.3184 | 0.01562 | -0.0069 | -84.4046
-11.5 | -1.2683 | 0.0146 | -0.0063 | -86.8699
-11 | -1.2171 | 0.01372 | -0.0058 | -88.7099
-10.5 | -1.1659 | 0.01269 | -0.0052 | -91.8755
-10 | -1.1138 | 0.01179 | -0.0047 | -94.4699
-9.5 | -1.0605 | 0.0111 | -0.0043 | -95.5405
-9 | -1.0068 | 0.0104 | -0.0039 | -96.8077
-8.5 | -0.9527 | 0.00977 | -0.0036 | -97.5128
-8 | -0.8982 | 0.00916 | -0.0033 | -98.0568
-7.5 | -0.8432 | 0.00861 | -0.003 | -97.9326
-7 | -0.7879 | 0.00813 | -0.0027 | -96.9127
-6.5 | -0.7323 | 0.00767 | -0.0025 | -95.4759
-6 | -0.6765 | 0.00723 | -0.0023 | -93.5685
-5.5 | -0.6204 | 0.00682 | -0.0021 | -90.9677
-5 | -0.5641 | 0.00646 | -0.0019 | -87.322
-4.5 | -0.5076 | 0.00608 | -0.0018 | -83.4868
-4 | -0.4509 | 0.00579 | -0.0016 | -77.8756
-3.5 | -0.394 | 0.00554 | -0.0015 | -71.1191
-3 | -0.3324 | 0.00532 | -0.0024 | -62.4812
-2.5 | -0.2833 | 0.00552 | -0.0003 | -51.3225
-2 | -0.2275 | 0.00577 | 0 | -39.4281
-1.5 | -0.1708 | 0.00585 | 0 | -29.1966
-1 | -0.1139 | 0.00589 | 0 | -19.3379
-0.5 | -0.0569 | 0.00587 | 0 | -9.6934
0 | 0.0001 | 0.00586 | 0 | 0.017065
0.5 | 0.0572 | 0.00586 | 0 | 9.7611
1 | 0.1142 | 0.00589 | 0 | 19.3888
1.5 | 0.1711 | 0.00585 | 0 | 29.2479
2 | 0.2278 | 0.00577 | 0 | 39.4801
2.5 | 0.2836 | 0.00552 | 0.0003 | 51.3768
3 | 0.3326 | 0.00532 | 0.0024 | 62.5188
3.5 | 0.3943 | 0.00554 | 0.0015 | 71.1733
4 | 0.4512 | 0.00579 | 0.0017 | 77.9275
4.5 | 0.5079 | 0.00608 | 0.0019 | 83.5362
5 | 0.5643 | 0.00646 | 0.002 | 87.3529
5.5 | 0.6207 | 0.00682 | 0.0022 | 91.0117
6 | 0.6768 | 0.00722 | 0.0024 | 93.7396
6.5 | 0.7326 | 0.00767 | 0.0027 | 95.515
7 | 0.7882 | 0.00813 | 0.0029 | 96.9496
7.5 | 0.8435 | 0.00862 | 0.0032 | 97.8538
8 | 0.8985 | 0.00916 | 0.0035 | 98.0895
8.5 | 0.953 | 0.00977 | 0.0039 | 97.5435
9 | 1.0071 | 0.01042 | 0.0042 | 96.6507
9.5 | 1.0608 | 0.0111 | 0.0046 | 95.5676
10 | 1.114 | 0.01179 | 0.0051 | 94.4869
10.5 | 1.1662 | 0.01268 | 0.0056 | 91.9716
11 | 1.2174 | 0.01373 | 0.0062 | 88.6672
11.5 | 1.2686 | 0.01461 | 0.0068 | 86.8309
12 | 1.3186 | 0.01564 | 0.0075 | 84.3095
12.5 | 1.3673 | 0.01679 | 0.0082 | 81.4354
13 | 1.4146 | 0.01808 | 0.009 | 78.2412
13.5 | 1.46 | 0.01956 | 0.0099 | 74.6421
14 | 1.5027 | 0.02131 | 0.0109 | 70.5162
14.5 | 1.5411 | 0.02348 | 0.0121 | 65.6346
15 | 1.5727 | 0.0263 | 0.0136 | 59.7985
15.5 | 1.5917 | 0.0302 | 0.0153 | 52.7053
16 | 1.5795 | 0.03597 | 0.0174 | 43.9116
16.5 | 1.5158 | 0.05836 | -0.0038 | 25.9733
17 | 1.2654 | 0.11179 | -0.036 | 11.3194
17.5 | 1.1483 | 0.14393 | -0.0545 | 7.9782
18 | 1.1043 | 0.16296 | -0.0652 | 6.7765
18.5 | 1.0817 | 0.17803 | -0.0739 | 6.0759
19 | 1.0652 | 0.19259 | -0.0825 | 5.5309
19.5 | 1.0477 | 0.20897 | -0.0924 | 5.0136

## 59. Re 3M Mach 0.10 (1)
BIGFOIL.COM POLAR EXPORT
HT14
HT14 |  |  |  | Cl Max: | 0.925 | at alpha= | 9.5 | deg
JavaFoil+Calcfoil stall+Eppler ext transition |  |  |  | L/D Max: | 71.091 | at alpha= | 7.5 | deg
Re: | 3000000 |  |  | Cd Min: | 0.00812 | at alpha= | -2.5 | deg
Mach: | 0.1 |  |  | Cl=0 at alpha= | 0 | deg
|  |  |  | @ Cl=0.1, Cd= | 0.0087217
|  |  |  | @ Cl=0.4, Cd= | 0.0081944
|  |  |  | @ Cl=0.6, Cd= | 0.0093328
alpha (deg) | Cl | Cd | Cm | Cl/Cd
-14.5 | -0.701 | 0.10023 | -0.002 | -6.996
-14 | -0.723 | 0.09287 | -0.002 | -7.789
-13.5 | -0.743 | 0.08624 | -0.002 | -8.615
-13 | -0.761 | 0.07938 | -0.002 | -9.586
-12.5 | -0.777 | 0.0723 | -0.002 | -10.747
-12 | -0.793 | 0.06359 | -0.002 | -12.477
-11.5 | -0.808 | 0.05483 | -0.002 | -14.743
-11 | -0.826 | 0.04409 | -0.002 | -18.73
-10.5 | -0.859 | 0.02884 | -0.002 | -29.776
-10 | -0.913 | 0.01593 | -0.002 | -57.324
-9.5 | -0.924 | 0.01419 | -0.002 | -65.108
-9 | -0.903 | 0.01325 | -0.002 | -68.111
-8.5 | -0.876 | 0.01256 | -0.002 | -69.792
-8 | -0.845 | 0.01196 | -0.002 | -70.681
-7.5 | -0.809 | 0.01147 | -0.002 | -70.549
-7 | -0.769 | 0.0109 | -0.001 | -70.557
-6.5 | -0.725 | 0.01045 | -0.001 | -69.364
-6 | -0.678 | 0.00994 | -0.001 | -68.195
-5.5 | -0.627 | 0.00955 | -0.001 | -65.652
-5 | -0.575 | 0.00913 | -0.001 | -62.913
-4.5 | -0.52 | 0.00874 | -0.001 | -59.519
-4 | -0.465 | 0.00837 | -0.001 | -55.539
-3.5 | -0.408 | 0.0082 | -0.001 | -49.72
-3 | -0.35 | 0.00815 | -0.001 | -42.955
-2.5 | -0.292 | 0.00812 | -0.001 | -35.989
-2 | -0.234 | 0.00843 | 0 | -27.771
-1.5 | -0.176 | 0.00869 | 0 | -20.198
-1 | -0.117 | 0.00874 | 0 | -13.394
-0.5 | -0.058 | 0.00869 | 0 | -6.733
0 | 0 | 0.00869 | 0 | 0.019
0.5 | 0.059 | 0.00868 | 0 | 6.778
1 | 0.118 | 0.00874 | 0 | 13.449
1.5 | 0.176 | 0.0087 | 0 | 20.249
2 | 0.235 | 0.00843 | 0 | 27.818
2.5 | 0.293 | 0.00812 | 0.001 | 36.039
3 | 0.351 | 0.00816 | 0.001 | 42.974
3.5 | 0.408 | 0.0082 | 0.001 | 49.796
4 | 0.465 | 0.00836 | 0.001 | 55.659
4.5 | 0.521 | 0.00874 | 0.001 | 59.644
5 | 0.575 | 0.00913 | 0.001 | 62.987
5.5 | 0.628 | 0.00956 | 0.001 | 65.704
6 | 0.678 | 0.00994 | 0.001 | 68.261
6.5 | 0.726 | 0.01044 | 0.001 | 69.507
7 | 0.77 | 0.0109 | 0.001 | 70.598
7.5 | 0.81 | 0.01139 | 0.002 | 71.091
8 | 0.846 | 0.01196 | 0.002 | 70.711
8.5 | 0.877 | 0.01251 | 0.002 | 70.112
9 | 0.904 | 0.0132 | 0.002 | 68.474
9.5 | 0.925 | 0.01414 | 0.002 | 65.398
10 | 0.917 | 0.01556 | 0.002 | 58.92
10.5 | 0.86 | 0.02845 | 0.002 | 30.224
11 | 0.821 | 0.04617 | 0.002 | 17.782
11.5 | 0.807 | 0.05526 | 0.002 | 14.604
12 | 0.792 | 0.06444 | 0.002 | 12.285
12.5 | 0.774 | 0.07412 | 0.002 | 10.446
13 | 0.758 | 0.08127 | 0.002 | 9.328
13.5 | 0.742 | 0.08672 | 0.002 | 8.553
14 | 0.722 | 0.09397 | 0.002 | 7.679
14.5 | 0.7 | 0.10106 | 0.002 | 6.928

## 60. Re 3M Mach 0.10 (2)
BIGFOIL.COM POLAR EXPORT
HT14
HT14 |  |  |  | Cl Max: | 1.5607 | at alpha= | 15 | deg
XFOIL ncrit=9 |  |  |  | L/D Max: | 97.6782 | at alpha= | 7.5 | deg
Re: | 3000000 |  |  | Cd Min: | 0.26384 | at alpha= | 20 | deg
Mach: | 0.1 |  |  | Cl=0 at alpha= | -0.0008726 | deg
|  |  |  | @ Cl=0.1, Cd= | 0.0059022
|  |  |  | @ Cl=0.4, Cd= | 0.0055645
|  |  |  | @ Cl=0.6, Cd= | 0.0066922
alpha (deg) | Cl | Cd | Cm | Cl/Cd
-19.5 | -0.9628 | 0.25425 | 0.114 | -3.7868
-19 | -1.0277 | 0.20666 | 0.0909 | -4.9729
-18.5 | -1.0531 | 0.18775 | 0.0797 | -5.6091
-18 | -1.0715 | 0.17295 | 0.0711 | -6.1954
-17.5 | -1.0985 | 0.15695 | 0.0619 | -6.999
-17 | -1.1406 | 0.13879 | 0.0518 | -8.2182
-16.5 | -1.2429 | 0.11028 | 0.0355 | -11.2704
-16 | -1.4662 | 0.06325 | 0.0073 | -23.181
-15.5 | -1.5432 | 0.03695 | -0.0173 | -41.7645
-15 | -1.5595 | 0.03046 | -0.0158 | -51.1983
-14.5 | -1.5414 | 0.02616 | -0.0142 | -58.922
-14 | -1.5088 | 0.02318 | -0.0127 | -65.0906
-13.5 | -1.4689 | 0.02093 | -0.0114 | -70.1816
-13 | -1.4247 | 0.01913 | -0.0103 | -74.4746
-12.5 | -1.3779 | 0.0176 | -0.0093 | -78.2898
-12 | -1.3292 | 0.01627 | -0.0085 | -81.6964
-11.5 | -1.279 | 0.01509 | -0.0077 | -84.7581
-11 | -1.2275 | 0.01408 | -0.007 | -87.1804
-10.5 | -1.175 | 0.01321 | -0.0063 | -88.9478
-10 | -1.1229 | 0.01205 | -0.0056 | -93.1867
-9.5 | -1.0692 | 0.01128 | -0.0051 | -94.7872
-9 | -1.0146 | 0.01065 | -0.0046 | -95.2676
-8.5 | -0.9602 | 0.00988 | -0.0042 | -97.1862
-8 | -0.905 | 0.00926 | -0.0038 | -97.7322
-7.5 | -0.8495 | 0.00869 | -0.0034 | -97.756
-7 | -0.7937 | 0.00818 | -0.0031 | -97.0293
-6.5 | -0.7375 | 0.00772 | -0.0028 | -95.5311
-6 | -0.6811 | 0.00728 | -0.0025 | -93.5577
-5.5 | -0.6246 | 0.00685 | -0.0023 | -91.1825
-5 | -0.5678 | 0.00648 | -0.0021 | -87.6235
-4.5 | -0.5109 | 0.0061 | -0.0019 | -83.7541
-4 | -0.4538 | 0.00581 | -0.0018 | -78.1067
-3.5 | -0.3965 | 0.00555 | -0.0016 | -71.4414
-3 | -0.3346 | 0.00534 | -0.0024 | -62.6592
-2.5 | -0.285 | 0.00554 | -0.0003 | -51.444
-2 | -0.2289 | 0.00579 | 0 | -39.5337
-1.5 | -0.1718 | 0.00587 | 0 | -29.2675
-1 | -0.1146 | 0.00591 | 0 | -19.3909
-0.5 | -0.0572 | 0.00589 | 0 | -9.7114
0 | 0.0001 | 0.00588 | 0 | 0.017007
0.5 | 0.0575 | 0.00588 | 0 | 9.7789
1 | 0.1149 | 0.00591 | 0 | 19.4416
1.5 | 0.1721 | 0.00587 | 0 | 29.3186
2 | 0.2292 | 0.0058 | 0.0001 | 39.5172
2.5 | 0.2854 | 0.00554 | 0.0003 | 51.5162
3 | 0.3347 | 0.00534 | 0.0025 | 62.6779
3.5 | 0.3968 | 0.00555 | 0.0016 | 71.4955
4 | 0.4541 | 0.00581 | 0.0018 | 78.1583
4.5 | 0.5112 | 0.00611 | 0.002 | 83.6661
5 | 0.5681 | 0.00649 | 0.0022 | 87.5347
5.5 | 0.6249 | 0.00685 | 0.0024 | 91.2263
6 | 0.6814 | 0.00728 | 0.0027 | 93.5989
6.5 | 0.7378 | 0.00772 | 0.003 | 95.5699
7 | 0.794 | 0.00818 | 0.0033 | 97.066
7.5 | 0.8498 | 0.0087 | 0.0036 | 97.6782
8 | 0.9053 | 0.00927 | 0.004 | 97.6591
8.5 | 0.9605 | 0.00988 | 0.0044 | 97.2166
9 | 1.0149 | 0.01067 | 0.005 | 95.1172
9.5 | 1.0695 | 0.01128 | 0.0054 | 94.8138
10 | 1.1232 | 0.01205 | 0.006 | 93.2116
10.5 | 1.1753 | 0.01321 | 0.0067 | 88.9705
11 | 1.2278 | 0.01409 | 0.0074 | 87.1398
11.5 | 1.2792 | 0.0151 | 0.0082 | 84.7152
12 | 1.3294 | 0.01629 | 0.009 | 81.6083
12.5 | 1.3781 | 0.01762 | 0.0099 | 78.2123
13 | 1.4249 | 0.01914 | 0.0109 | 74.4462
13.5 | 1.4691 | 0.02094 | 0.0121 | 70.1576
14 | 1.5091 | 0.02319 | 0.0134 | 65.0755
14.5 | 1.5418 | 0.02616 | 0.0149 | 58.9373
15 | 1.5607 | 0.03038 | 0.0165 | 51.3726
15.5 | 1.5465 | 0.0367 | 0.0181 | 42.139
16 | 1.4674 | 0.06328 | -0.0067 | 23.189
16.5 | 1.2408 | 0.111 | -0.0356 | 11.1784
17 | 1.141 | 0.13909 | -0.0518 | 8.2033
17.5 | 1.0983 | 0.15741 | -0.062 | 6.9773
18 | 1.0727 | 0.17308 | -0.071 | 6.1977
18.5 | 1.0541 | 0.18794 | -0.0796 | 5.6087
19 | 1.0323 | 0.20562 | -0.0901 | 5.0204
20 | 0.9764 | 0.26384 | -0.1192 | 3.7007

## 61. Re 3M Mach 0.25 (1)
BIGFOIL.COM POLAR EXPORT
HT14
HT14 |  |  |  | Cl Max: | 0.883 | at alpha= | 9 | deg
JavaFoil+Calcfoil stall+Eppler ext transition |  |  |  | L/D Max: | 68.868 | at alpha= | 7 | deg
Re: | 3000000 |  |  | Cd Min: | 0.00822 | at alpha= | -2.5 | deg
Mach: | 0.25 |  |  | Cl=0 at alpha= | 0 | deg
|  |  |  | @ Cl=0.1, Cd= | 0.0088059
|  |  |  | @ Cl=0.4, Cd= | 0.0083042
|  |  |  | @ Cl=0.6, Cd= | 0.10634
alpha (deg) | Cl | Cd | Cm | Cl/Cd
-14 | -0.448 | 0.10677 | -0.002 | -4.197
-13.5 | -0.503 | 0.09964 | -0.002 | -5.045
-13 | -0.554 | 0.09168 | -0.002 | -6.039
-12.5 | -0.6 | 0.08472 | -0.002 | -7.077
-12 | -0.64 | 0.07832 | -0.002 | -8.17
-11.5 | -0.675 | 0.07138 | -0.002 | -9.457
-11 | -0.706 | 0.06358 | -0.002 | -11.1
-10.5 | -0.733 | 0.05471 | -0.002 | -13.393
-10 | -0.763 | 0.04235 | -0.002 | -18.01
-9.5 | -0.811 | 0.02506 | -0.002 | -32.348
-9 | -0.879 | 0.01384 | -0.002 | -63.508
-8.5 | -0.867 | 0.01338 | -0.002 | -64.824
-8 | -0.845 | 0.01259 | -0.002 | -67.084
-7.5 | -0.815 | 0.01193 | -0.002 | -68.308
-7 | -0.779 | 0.01178 | -0.002 | -66.117
-6.5 | -0.738 | 0.01076 | -0.001 | -68.576
-6 | -0.692 | 0.01021 | -0.001 | -67.752
-5.5 | -0.642 | 0.00979 | -0.001 | -65.539
-5 | -0.589 | 0.00932 | -0.001 | -63.158
-4.5 | -0.534 | 0.00891 | -0.001 | -59.886
-4 | -0.477 | 0.0085 | -0.001 | -56.092
-3.5 | -0.419 | 0.00831 | -0.001 | -50.355
-3 | -0.36 | 0.00824 | -0.001 | -43.637
-2.5 | -0.3 | 0.00822 | -0.001 | -36.528
-2 | -0.24 | 0.00855 | 0 | -28.134
-1.5 | -0.18 | 0.00889 | 0 | -20.297
-1 | -0.12 | 0.00882 | 0 | -13.647
-0.5 | -0.06 | 0.00876 | 0 | -6.861
0 | 0 | 0.00876 | 0 | 0.02
0.5 | 0.06 | 0.00876 | 0 | 6.903
1 | 0.121 | 0.00883 | 0 | 13.675
1.5 | 0.181 | 0.0089 | 0 | 20.328
2 | 0.241 | 0.00855 | 0 | 28.169
2.5 | 0.301 | 0.00822 | 0.001 | 36.585
3 | 0.36 | 0.00825 | 0.001 | 43.666
3.5 | 0.419 | 0.00833 | 0.001 | 50.373
4 | 0.478 | 0.0085 | 0.001 | 56.202
4.5 | 0.534 | 0.00891 | 0.001 | 59.969
5 | 0.59 | 0.00932 | 0.001 | 63.244
5.5 | 0.643 | 0.0098 | 0.001 | 65.601
6 | 0.693 | 0.01021 | 0.001 | 67.835
6.5 | 0.739 | 0.01077 | 0.001 | 68.602
7 | 0.78 | 0.01132 | 0.002 | 68.868
7.5 | 0.816 | 0.01193 | 0.002 | 68.385
8 | 0.846 | 0.01256 | 0.002 | 67.343
8.5 | 0.868 | 0.01334 | 0.002 | 65.063
9 | 0.883 | 0.01468 | 0.002 | 60.117
9.5 | 0.816 | 0.0236 | 0.002 | 34.575
10 | 0.765 | 0.04126 | 0.002 | 18.537
10.5 | 0.733 | 0.05409 | 0.002 | 13.556
11 | 0.705 | 0.06351 | 0.002 | 11.102
11.5 | 0.674 | 0.07131 | 0.002 | 9.455
12 | 0.638 | 0.07941 | 0.002 | 8.033
12.5 | 0.598 | 0.08509 | 0.002 | 7.031
13 | 0.552 | 0.09339 | 0.002 | 5.906
13.5 | 0.501 | 0.10007 | 0.002 | 5.01
14 | 0.447 | 0.10634 | 0.002 | 4.204

## 62. Re 3M Mach 0.25 (2)
BIGFOIL.COM POLAR EXPORT
HT14
HT14 |  |  |  | Cl Max: | 1.4031 | at alpha= | 13 | deg
XFOIL ncrit=9 |  |  |  | L/D Max: | 96.2937 | at alpha= | 7 | deg
Re: | 3000000 |  |  | Cd Min: | 0.17708 | at alpha= | 16.5 | deg
Mach: | 0.25 |  |  | Cl=0 at alpha= | -0.00084459 | deg
|  |  |  | @ Cl=0.1, Cd= | 0.0059705
|  |  |  | @ Cl=0.4, Cd= | 0.0055765
|  |  |  | @ Cl=0.6, Cd= | 0.0067178
alpha (deg) | Cl | Cd | Cm | Cl/Cd
-16.5 | -0.9835 | 0.17653 | 0.0735 | -5.5713
-16 | -1.0104 | 0.15953 | 0.064 | -6.3336
-15.5 | -1.0357 | 0.14446 | 0.0558 | -7.1695
-15 | -1.0689 | 0.12875 | 0.0473 | -8.3021
-14.5 | -1.1199 | 0.11071 | 0.0371 | -10.1156
-14 | -1.1965 | 0.0899 | 0.0244 | -13.3092
-13.5 | -1.3106 | 0.06394 | 0.0069 | -20.4973
-13 | -1.4039 | 0.03526 | -0.0194 | -39.8157
-12.5 | -1.3976 | 0.02838 | -0.0194 | -49.2459
-12 | -1.3685 | 0.02372 | -0.0179 | -57.6939
-11.5 | -1.3275 | 0.02031 | -0.0162 | -65.3619
-11 | -1.2796 | 0.01775 | -0.0145 | -72.0901
-10.5 | -1.2276 | 0.01576 | -0.0128 | -77.8934
-10 | -1.1728 | 0.01423 | -0.0114 | -82.4174
-9.5 | -1.1174 | 0.01273 | -0.01 | -87.7769
-9 | -1.0602 | 0.01161 | -0.0089 | -91.3178
-8.5 | -1.0019 | 0.01079 | -0.0078 | -92.8545
-8 | -0.9436 | 0.00992 | -0.0069 | -95.121
-7.5 | -0.8848 | 0.00921 | -0.006 | -96.0695
-7 | -0.8258 | 0.00858 | -0.0053 | -96.2471
-6.5 | -0.7666 | 0.00804 | -0.0046 | -95.3483
-6 | -0.7074 | 0.00752 | -0.0041 | -94.0691
-5.5 | -0.6481 | 0.00706 | -0.0036 | -91.7989
-5 | -0.5887 | 0.00664 | -0.0031 | -88.6596
-4.5 | -0.5293 | 0.00624 | -0.0027 | -84.8237
-4 | -0.4699 | 0.00591 | -0.0024 | -79.5093
-3.5 | -0.4104 | 0.00561 | -0.0021 | -73.1551
-3 | -0.3468 | 0.00541 | -0.0026 | -64.1035
-2.5 | -0.2948 | 0.00565 | -0.0005 | -52.177
-2 | -0.2366 | 0.00588 | -0.0002 | -40.2381
-1.5 | -0.1775 | 0.00596 | -0.0002 | -29.7819
-1 | -0.1184 | 0.00598 | -0.0001 | -19.7993
-0.5 | -0.0591 | 0.00595 | 0 | -9.9328
0 | 0.0001 | 0.00595 | 0 | 0.016807
0.5 | 0.0594 | 0.00595 | 0 | 9.9832
1 | 0.1187 | 0.00598 | 0.0001 | 19.8495
1.5 | 0.1778 | 0.00596 | 0.0002 | 29.8322
2 | 0.2369 | 0.00588 | 0.0003 | 40.2891
2.5 | 0.2952 | 0.00566 | 0.0006 | 52.1555
3 | 0.3469 | 0.00541 | 0.0027 | 64.122
3.5 | 0.4107 | 0.00561 | 0.0021 | 73.2086
4 | 0.4702 | 0.00591 | 0.0025 | 79.5601
4.5 | 0.5297 | 0.00625 | 0.0028 | 84.752
5 | 0.589 | 0.00664 | 0.0032 | 88.7048
5.5 | 0.6484 | 0.00706 | 0.0037 | 91.8414
6 | 0.7077 | 0.00752 | 0.0042 | 94.109
6.5 | 0.767 | 0.00804 | 0.0048 | 95.398
7 | 0.8262 | 0.00858 | 0.0055 | 96.2937
7.5 | 0.8851 | 0.00922 | 0.0063 | 95.9978
8 | 0.9439 | 0.00992 | 0.0071 | 95.1512
8.5 | 1.0022 | 0.01079 | 0.0081 | 92.8823
9 | 1.0605 | 0.01162 | 0.0092 | 91.2651
9.5 | 1.1176 | 0.01275 | 0.0104 | 87.6549
10 | 1.1731 | 0.01425 | 0.0118 | 82.3228
10.5 | 1.2279 | 0.01578 | 0.0133 | 77.8137
11 | 1.2799 | 0.01777 | 0.015 | 72.0259
11.5 | 1.3276 | 0.02035 | 0.0167 | 65.2383
12 | 1.3685 | 0.02377 | 0.0185 | 57.5726
12.5 | 1.3974 | 0.02846 | 0.02 | 49.1005
13 | 1.4031 | 0.03544 | 0.0199 | 39.5909
13.5 | 1.3078 | 0.06459 | -0.0069 | 20.2477
14 | 1.1946 | 0.09045 | -0.0245 | 13.2073
14.5 | 1.1196 | 0.11105 | -0.0372 | 10.0819
15 | 1.0692 | 0.12902 | -0.0474 | 8.2871
15.5 | 1.0361 | 0.14473 | -0.0559 | 7.1588
16 | 1.011 | 0.15976 | -0.0641 | 6.3282
16.5 | 0.9831 | 0.17708 | -0.0738 | 5.5517

## 63. Re 3M Mach 0.50 (1)
BIGFOIL.COM POLAR EXPORT
HT14
HT14 |  |  |  | Cl Max: | 1.07 | at alpha= | 20 | deg
JavaFoil+Calcfoil stall+Eppler ext transition |  |  |  | L/D Max: | 62.229 | at alpha= | 5 | deg
Re: | 3000000 |  |  | Cd Min: | 0.00868 | at alpha= | -3 | deg
Mach: | 0.5 |  |  | Cl=0 at alpha= | 0 | deg
|  |  |  | @ Cl=0.1, Cd= | 0.0092387
|  |  |  | @ Cl=0.4, Cd= | 0.0086915
|  |  |  | @ Cl=0.6, Cd= | 0.079268
alpha (deg) | Cl | Cd | Cm | Cl/Cd
-20 | -1.07 | 0.17279 | -0.003 | -6.192
-19.5 | -1.042 | 0.16546 | -0.003 | -6.299
-19 | -1.016 | 0.15976 | -0.003 | -6.361
-18.5 | -0.991 | 0.15522 | -0.002 | -6.383
-18 | -0.966 | 0.15055 | -0.002 | -6.415
-17.5 | -0.938 | 0.14669 | -0.002 | -6.391
-17 | -0.912 | 0.13998 | -0.002 | -6.512
-16.5 | -0.886 | 0.13812 | -0.002 | -6.413
-16 | -0.858 | 0.13341 | -0.002 | -6.432
-15.5 | -0.832 | 0.1291 | -0.002 | -6.446
-15 | -0.806 | 0.12582 | -0.002 | -6.407
-14.5 | -0.779 | 0.11938 | -0.002 | -6.522
-14 | -0.752 | 0.11597 | -0.002 | -6.489
-13.5 | -0.725 | 0.11131 | -0.002 | -6.515
-13 | -0.699 | 0.10766 | -0.002 | -6.493
-12.5 | -0.672 | 0.10005 | -0.002 | -6.717
-12 | -0.646 | 0.0851 | -0.001 | -7.59
-11.5 | -0.618 | 0.0859 | -0.001 | -7.2
-11 | -0.593 | 0.07572 | -0.001 | -7.833
-10.5 | -0.565 | 0.07338 | -0.001 | -7.702
-10 | -0.538 | 0.07165 | -0.001 | -7.508
-9.5 | -0.511 | 0.06907 | -0.001 | -7.402
-9 | -0.485 | 0.06635 | -0.001 | -7.305
-8.5 | -0.459 | 0.06067 | -0.001 | -7.573
-8 | -0.435 | 0.05577 | -0.001 | -7.796
-7.5 | -0.417 | 0.04577 | -0.001 | -9.101
-7 | -0.391 | 0.04194 | -0.001 | -9.329
-6.5 | -0.723 | 0.01361 | -0.002 | -53.105
-6 | -0.725 | 0.01218 | -0.001 | -59.5
-5.5 | -0.692 | 0.01115 | -0.001 | -62.124
-5 | -0.645 | 0.01037 | -0.001 | -62.177
-4.5 | -0.59 | 0.00974 | -0.001 | -60.54
-4 | -0.53 | 0.0092 | -0.001 | -57.558
-3.5 | -0.466 | 0.00887 | -0.001 | -52.593
-3 | -0.401 | 0.00868 | -0.001 | -46.226
-2.5 | -0.335 | 0.00874 | -0.001 | -38.354
-2 | -0.269 | 0.00938 | 0 | -28.631
-1.5 | -0.202 | 0.00932 | 0 | -21.641
-1 | -0.134 | 0.00928 | 0 | -14.494
-0.5 | -0.067 | 0.0092 | 0 | -7.299
0 | 0 | 0.0092 | 0 | 0.021
0.5 | 0.068 | 0.00921 | 0 | 7.34
1 | 0.135 | 0.00927 | 0 | 14.55
1.5 | 0.202 | 0.00932 | 0 | 21.689
2 | 0.269 | 0.00938 | 0 | 28.703
2.5 | 0.336 | 0.00874 | 0.001 | 38.422
3 | 0.402 | 0.00869 | 0.001 | 46.227
3.5 | 0.467 | 0.00887 | 0.001 | 52.636
4 | 0.531 | 0.00921 | 0.001 | 57.607
4.5 | 0.591 | 0.00974 | 0.001 | 60.626
5 | 0.646 | 0.01038 | 0.001 | 62.229
5.5 | 0.693 | 0.01116 | 0.001 | 62.149
6 | 0.726 | 0.01219 | 0.001 | 59.499
6.5 | 0.723 | 0.01373 | 0.002 | 52.673
7 | 0.392 | 0.04126 | 0.001 | 9.507
7.5 | 0.416 | 0.04645 | 0.001 | 8.95
8 | 0.435 | 0.0556 | 0.001 | 7.829
8.5 | 0.459 | 0.0609 | 0.001 | 7.543
9 | 0.485 | 0.0661 | 0.001 | 7.337
9.5 | 0.512 | 0.06876 | 0.001 | 7.44
10 | 0.538 | 0.07305 | 0.001 | 7.368
10.5 | 0.565 | 0.07449 | 0.001 | 7.59
11 | 0.593 | 0.07657 | 0.001 | 7.747
11.5 | 0.619 | 0.08659 | 0.001 | 7.144
12 | 0.646 | 0.08624 | 0.001 | 7.492
12.5 | 0.672 | 0.09885 | 0.002 | 6.799
13 | 0.699 | 0.10756 | 0.002 | 6.5
13.5 | 0.725 | 0.11072 | 0.002 | 6.552
14 | 0.753 | 0.11546 | 0.002 | 6.519
14.5 | 0.779 | 0.1196 | 0.002 | 6.512
15 | 0.806 | 0.12411 | 0.002 | 6.497
15.5 | 0.832 | 0.12765 | 0.002 | 6.521
16 | 0.858 | 0.13238 | 0.002 | 6.483
16.5 | 0.886 | 0.13809 | 0.002 | 6.416
17 | 0.912 | 0.13998 | 0.002 | 6.514
17.5 | 0.938 | 0.14668 | 0.002 | 6.393
18 | 0.966 | 0.15318 | 0.002 | 6.306
18.5 | 0.991 | 0.1577 | 0.002 | 6.283
19 | 1.016 | 0.15949 | 0.003 | 6.373
19.5 | 1.042 | 0.16687 | 0.003 | 6.246
20 | 1.07 | 0.17121 | 0.003 | 6.251

## 64. Re 3M Mach 0.50 (2)
BIGFOIL.COM POLAR EXPORT
HT14
HT14 |  |  |  | Cl Max: | 1.0884 | at alpha= | 20 | deg
XFOIL ncrit=9 |  |  |  | L/D Max: | 93.7978 | at alpha= | 5.5 | deg
Re: | 3000000 |  |  | Cd Min: | 0.30053 | at alpha= | 20 | deg
Mach: | 0.5 |  |  | Cl=0 at alpha= | -0.0014749 | deg
|  |  |  | @ Cl=0.1, Cd= | 0.0062842
|  |  |  | @ Cl=0.4, Cd= | 0.0058362
|  |  |  | @ Cl=0.6, Cd= | 0.0067513
alpha (deg) | Cl | Cd | Cm | Cl/Cd
-20 | -1.088 | 0.29989 | 0.145 | -3.628
-19.5 | -1.0668 | 0.29035 | 0.1393 | -3.6742
-19 | -1.0455 | 0.28243 | 0.1342 | -3.7018
-18.5 | -1.0237 | 0.27425 | 0.1291 | -3.7327
-18 | -1.0019 | 0.26575 | 0.1239 | -3.7701
-17.5 | -0.9804 | 0.2549 | 0.1179 | -3.8462
-17 | -0.9595 | 0.24553 | 0.1126 | -3.9079
-16.5 | -0.9392 | 0.2363 | 0.1075 | -3.9746
-16 | -0.9192 | 0.22838 | 0.103 | -4.0249
-15.5 | -0.9003 | 0.21879 | 0.0979 | -4.1149
-15 | -0.8836 | 0.20855 | 0.0926 | -4.2369
-14.5 | -0.8679 | 0.19835 | 0.0875 | -4.3756
-14 | -0.8542 | 0.18786 | 0.0823 | -4.547
-13.5 | -0.8447 | 0.17659 | 0.0769 | -4.7834
-13 | -0.8412 | 0.16446 | 0.071 | -5.1149
-12.5 | -0.8381 | 0.15321 | 0.0655 | -5.4703
-12 | -0.8397 | 0.14168 | 0.06 | -5.9267
-11.5 | -0.8502 | 0.12903 | 0.0537 | -6.5892
-11 | -0.8706 | 0.11541 | 0.0465 | -7.5435
-10.5 | -0.8924 | 0.10251 | 0.0394 | -8.7055
-10 | -0.9158 | 0.09013 | 0.032 | -10.1609
-9.5 | -0.9385 | 0.07833 | 0.0245 | -11.9814
-9 | -0.9618 | 0.06664 | 0.016 | -14.4328
-8.5 | -0.9846 | 0.05406 | 0.0029 | -18.2131
-8 | -0.999 | 0.03681 | -0.0149 | -27.1394
-7.5 | -1.0074 | 0.02283 | -0.0215 | -44.1261
-7 | -0.9759 | 0.01364 | -0.0201 | -71.5469
-6.5 | -0.9082 | 0.01036 | -0.0164 | -87.6641
-6 | -0.8341 | 0.00898 | -0.0134 | -92.8842
-5.5 | -0.7603 | 0.00811 | -0.011 | -93.7485
-5 | -0.6875 | 0.00743 | -0.009 | -92.5303
-4.5 | -0.6157 | 0.00686 | -0.0074 | -89.7522
-4 | -0.5446 | 0.00638 | -0.006 | -85.3605
-3.5 | -0.4742 | 0.00599 | -0.0049 | -79.1653
-3 | -0.4038 | 0.00583 | -0.0038 | -69.2624
-2.5 | -0.3396 | 0.00608 | -0.002 | -55.8553
-2 | -0.2716 | 0.00626 | -0.0014 | -43.3866
-1.5 | -0.2034 | 0.00629 | -0.0009 | -32.337
-1 | -0.1355 | 0.00629 | -0.0006 | -21.5421
-0.5 | -0.0676 | 0.00627 | -0.0003 | -10.7815
0 | 0.0002 | 0.00627 | 0 | 0.031898
0.5 | 0.0679 | 0.00627 | 0.0003 | 10.8293
1 | 0.1358 | 0.0063 | 0.0006 | 21.5556
1.5 | 0.2038 | 0.00629 | 0.0009 | 32.4006
2 | 0.272 | 0.00626 | 0.0014 | 43.4505
2.5 | 0.3399 | 0.00608 | 0.002 | 55.9046
3 | 0.404 | 0.00582 | 0.0039 | 69.4158
3.5 | 0.4745 | 0.00599 | 0.005 | 79.2154
4 | 0.545 | 0.00638 | 0.0061 | 85.4232
4.5 | 0.6161 | 0.00686 | 0.0075 | 89.8105
5 | 0.6879 | 0.00744 | 0.0091 | 92.4597
5.5 | 0.7607 | 0.00811 | 0.0111 | 93.7978
6 | 0.8345 | 0.00899 | 0.0136 | 92.8254
6.5 | 0.9086 | 0.01037 | 0.0167 | 87.6181
7 | 0.9763 | 0.01367 | 0.0204 | 71.4192
7.5 | 1.0075 | 0.0229 | 0.0217 | 43.9956
8 | 0.9989 | 0.03691 | 0.0151 | 27.0631
8.5 | 0.9847 | 0.05418 | -0.0029 | 18.1746
9 | 0.962 | 0.06675 | -0.016 | 14.412
9.5 | 0.9387 | 0.07847 | -0.0245 | 11.9625
10 | 0.916 | 0.09029 | -0.0321 | 10.1451
10.5 | 0.8928 | 0.10266 | -0.0395 | 8.6967
11 | 0.8711 | 0.11557 | -0.0466 | 7.5374
11.5 | 0.8508 | 0.12917 | -0.0538 | 6.5867
12 | 0.8403 | 0.14183 | -0.0601 | 5.9247
12.5 | 0.839 | 0.15331 | -0.0656 | 5.4726
13 | 0.8414 | 0.16474 | -0.0712 | 5.1074
13.5 | 0.8454 | 0.17673 | -0.077 | 4.7836
14 | 0.8549 | 0.18799 | -0.0824 | 4.5476
14.5 | 0.8685 | 0.19851 | -0.0876 | 4.3751
15 | 0.8842 | 0.20871 | -0.0927 | 4.2365
15.5 | 0.901 | 0.21893 | -0.098 | 4.1155
16 | 0.9197 | 0.22859 | -0.1031 | 4.0234
16.5 | 0.9397 | 0.23653 | -0.1076 | 3.9729
17 | 0.96 | 0.2458 | -0.1127 | 3.9056
17.5 | 0.9808 | 0.25526 | -0.118 | 3.8424
18 | 1.0023 | 0.26621 | -0.124 | 3.7651
18.5 | 1.0241 | 0.27473 | -0.1292 | 3.7277
19 | 1.0459 | 0.2829 | -0.1343 | 3.6971
20 | 1.0884 | 0.30053 | -0.1451 | 3.6216

## 65. Re 4M Mach 0.00 (1)
BIGFOIL.COM POLAR EXPORT
HT14
HT14 |  |  |  | Cl Max: | 0.946 | at alpha= | 10 | deg
JavaFoil+Calcfoil stall+Eppler ext transition |  |  |  | L/D Max: | 74.363 | at alpha= | 8 | deg
Re: | 4000000 |  |  | Cd Min: | 0.00815 | at alpha= | -3.5 | deg
Mach: | 0 |  |  | Cl=0 at alpha= | 0 | deg
|  |  |  | @ Cl=0.1, Cd= | 0.0087041
|  |  |  | @ Cl=0.4, Cd= | 0.0081653
|  |  |  | @ Cl=0.6, Cd= | 0.0089273
alpha (deg) | Cl | Cd | Cm | Cl/Cd
-15 | -0.72 | 0.09956 | -0.002 | -7.231
-14.5 | -0.739 | 0.09401 | -0.002 | -7.858
-14 | -0.758 | 0.08646 | -0.002 | -8.768
-13.5 | -0.776 | 0.07917 | -0.002 | -9.796
-13 | -0.791 | 0.07217 | -0.002 | -10.966
-12.5 | -0.807 | 0.0637 | -0.002 | -12.676
-12 | -0.823 | 0.05471 | -0.002 | -15.045
-11.5 | -0.842 | 0.044 | -0.002 | -19.131
-11 | -0.868 | 0.03125 | -0.002 | -27.766
-10.5 | -0.919 | 0.01714 | -0.002 | -53.647
-10 | -0.945 | 0.01417 | -0.002 | -66.704
-9.5 | -0.927 | 0.01317 | -0.002 | -70.418
-9 | -0.904 | 0.01248 | -0.002 | -72.497
-8.5 | -0.877 | 0.01189 | -0.002 | -73.748
-8 | -0.844 | 0.01136 | -0.002 | -74.334
-7.5 | -0.807 | 0.01094 | -0.002 | -73.806
-7 | -0.767 | 0.01037 | -0.001 | -73.948
-6.5 | -0.722 | 0.00995 | -0.001 | -72.575
-6 | -0.675 | 0.00948 | -0.001 | -71.172
-5.5 | -0.625 | 0.00911 | -0.001 | -68.518
-5 | -0.572 | 0.00872 | -0.001 | -65.612
-4.5 | -0.518 | 0.00835 | -0.001 | -62.051
-4 | -0.462 | 0.00821 | -0.001 | -56.309
-3.5 | -0.406 | 0.00815 | -0.001 | -49.761
-3 | -0.348 | 0.00821 | -0.001 | -42.423
-2.5 | -0.291 | 0.0087 | -0.001 | -33.419
-2 | -0.233 | 0.00883 | 0 | -26.368
-1.5 | -0.175 | 0.00878 | 0 | -19.901
-1 | -0.117 | 0.00871 | 0 | -13.371
-0.5 | -0.058 | 0.00868 | 0 | -6.701
0 | 0 | 0.00867 | 0 | 0.019
0.5 | 0.059 | 0.00869 | 0 | 6.741
1 | 0.117 | 0.00871 | 0 | 13.422
1.5 | 0.175 | 0.00878 | 0 | 19.947
2 | 0.233 | 0.00883 | 0 | 26.419
2.5 | 0.291 | 0.00871 | 0.001 | 33.448
3 | 0.349 | 0.00821 | 0.001 | 42.491
3.5 | 0.406 | 0.00816 | 0.001 | 49.829
4 | 0.463 | 0.0082 | 0.001 | 56.442
4.5 | 0.519 | 0.00835 | 0.001 | 62.138
5 | 0.573 | 0.00873 | 0.001 | 65.635
5.5 | 0.625 | 0.00911 | 0.001 | 68.611
6 | 0.676 | 0.00948 | 0.001 | 71.299
6.5 | 0.723 | 0.00996 | 0.001 | 72.607
7 | 0.767 | 0.01037 | 0.001 | 74.004
7.5 | 0.808 | 0.01092 | 0.002 | 74.031
8 | 0.845 | 0.01136 | 0.002 | 74.363
8.5 | 0.878 | 0.01185 | 0.002 | 74.044
9 | 0.905 | 0.01243 | 0.002 | 72.827
9.5 | 0.928 | 0.01315 | 0.002 | 70.59
10 | 0.946 | 0.01416 | 0.002 | 66.809
10.5 | 0.924 | 0.01651 | 0.002 | 55.969
11 | 0.863 | 0.03266 | 0.002 | 26.435
11.5 | 0.837 | 0.04607 | 0.002 | 18.166
12 | 0.818 | 0.05727 | 0.002 | 14.287
12.5 | 0.804 | 0.06593 | 0.002 | 12.187
13 | 0.788 | 0.07425 | 0.002 | 10.615
13.5 | 0.774 | 0.07987 | 0.002 | 9.694
14 | 0.757 | 0.08666 | 0.002 | 8.737
14.5 | 0.738 | 0.09448 | 0.002 | 7.807
15 | 0.718 | 0.10115 | 0.002 | 7.099

## 66. Re 4M Mach 0.00 (2)
BIGFOIL.COM POLAR EXPORT
HT14
HT14 |  |  |  | Cl Max: | 1.6829 | at alpha= | 16.5 | deg
XFOIL ncrit=9 |  |  |  | L/D Max: | 104.166 | at alpha= | 8.5 | deg
Re: | 4000000 |  |  | Cd Min: | 0.22027 | at alpha= | 20 | deg
Mach: | 0 |  |  | Cl=0 at alpha= | -0.00087566 | deg
|  |  |  | @ Cl=0.1, Cd= | 0.0058
|  |  |  | @ Cl=0.4, Cd= | 0.0052924
|  |  |  | @ Cl=0.6, Cd= | 0.0063315
alpha (deg) | Cl | Cd | Cm | Cl/Cd
-19.5 | -1.0648 | 0.20279 | 0.0891 | -5.2508
-19 | -1.0796 | 0.18799 | 0.08 | -5.7429
-18.5 | -1.0982 | 0.1734 | 0.0714 | -6.3333
-18 | -1.125 | 0.15764 | 0.0623 | -7.1365
-17.5 | -1.1661 | 0.13982 | 0.0524 | -8.34
-17 | -1.6786 | 0.03482 | -0.0191 | -48.2079
-16.5 | -1.6832 | 0.0306 | -0.0164 | -55.0065
-16 | -1.6609 | 0.0277 | -0.0147 | -59.9603
-15.5 | -1.6297 | 0.02535 | -0.0132 | -64.288
-15 | -1.5932 | 0.02335 | -0.0119 | -68.2313
-14.5 | -1.5529 | 0.02162 | -0.0107 | -71.827
-14 | -1.51 | 0.02007 | -0.0097 | -75.2367
-13.5 | -1.4648 | 0.0187 | -0.0089 | -78.3316
-13 | -1.4204 | 0.01696 | -0.0079 | -83.75
-12.5 | -1.3738 | 0.01542 | -0.0071 | -89.0921
-12 | -1.3246 | 0.01426 | -0.0064 | -92.8892
-11.5 | -1.274 | 0.01332 | -0.0058 | -95.6456
-11 | -1.2222 | 0.01251 | -0.0053 | -97.6978
-10.5 | -1.1697 | 0.01179 | -0.0048 | -99.2112
-10 | -1.1165 | 0.01115 | -0.0044 | -100.1345
-9.5 | -1.0634 | 0.01036 | -0.004 | -102.6448
-9 | -1.0093 | 0.00977 | -0.0036 | -103.306
-8.5 | -0.9549 | 0.00917 | -0.0033 | -104.133
-8 | -0.9001 | 0.00865 | -0.003 | -104.0578
-7.5 | -0.8449 | 0.00814 | -0.0027 | -103.7961
-7 | -0.7895 | 0.00767 | -0.0025 | -102.9335
-6.5 | -0.7337 | 0.00724 | -0.0023 | -101.3398
-6 | -0.6776 | 0.00684 | -0.0021 | -99.0643
-5.5 | -0.6214 | 0.00647 | -0.0019 | -96.0433
-5 | -0.565 | 0.00611 | -0.0018 | -92.4714
-4.5 | -0.5083 | 0.00578 | -0.0016 | -87.9412
-4 | -0.4515 | 0.00548 | -0.0015 | -82.3905
-3.5 | -0.3912 | 0.00526 | -0.0021 | -74.3726
-3 | -0.3413 | 0.00546 | -0.0002 | -62.5092
-2.5 | -0.2851 | 0.00566 | 0 | -50.371
-2 | -0.2283 | 0.00577 | 0 | -39.5667
-1.5 | -0.1713 | 0.00582 | 0 | -29.433
-1 | -0.1142 | 0.0058 | 0 | -19.6897
-0.5 | -0.057 | 0.0058 | 0 | -9.8276
0 | 0.0001 | 0.00577 | 0 | 0.017331
0.5 | 0.0573 | 0.0058 | 0 | 9.8793
1 | 0.1145 | 0.0058 | 0 | 19.7414
1.5 | 0.1716 | 0.00582 | 0 | 29.4845
2 | 0.2286 | 0.00577 | 0 | 39.6187
2.5 | 0.2854 | 0.00566 | 0 | 50.424
3 | 0.3415 | 0.00545 | 0.0003 | 62.6606
3.5 | 0.3915 | 0.00526 | 0.0022 | 74.4297
4 | 0.4518 | 0.00549 | 0.0016 | 82.2951
4.5 | 0.5086 | 0.00578 | 0.0017 | 87.9931
5 | 0.5653 | 0.00611 | 0.0019 | 92.5205
5.5 | 0.6217 | 0.00647 | 0.002 | 96.0896
6 | 0.6779 | 0.00685 | 0.0022 | 98.9635
6.5 | 0.734 | 0.00724 | 0.0024 | 101.3812
7 | 0.7897 | 0.00767 | 0.0027 | 102.9596
7.5 | 0.8452 | 0.00814 | 0.0029 | 103.8329
8 | 0.9003 | 0.00865 | 0.0032 | 104.0809
8.5 | 0.9552 | 0.00917 | 0.0036 | 104.1658
9 | 1.0096 | 0.00977 | 0.0039 | 103.3367
9.5 | 1.0636 | 0.01036 | 0.0043 | 102.6641
10 | 1.1168 | 0.01115 | 0.0048 | 100.1614
10.5 | 1.1699 | 0.01181 | 0.0052 | 99.0601
11 | 1.2225 | 0.01252 | 0.0057 | 97.6438
11.5 | 1.2742 | 0.01333 | 0.0063 | 95.5889
12 | 1.3249 | 0.01427 | 0.0069 | 92.8451
12.5 | 1.3741 | 0.01541 | 0.0076 | 89.1694
13 | 1.4208 | 0.01693 | 0.0085 | 83.922
13.5 | 1.465 | 0.01872 | 0.0095 | 78.2585
14 | 1.5101 | 0.0201 | 0.0104 | 75.1294
14.5 | 1.553 | 0.02165 | 0.0115 | 71.7321
15 | 1.5932 | 0.02339 | 0.0126 | 68.1146
15.5 | 1.6297 | 0.0254 | 0.014 | 64.1614
16 | 1.6607 | 0.02777 | 0.0155 | 59.8019
16.5 | 1.6829 | 0.03068 | 0.0173 | 54.8533
17 | 1.6773 | 0.03503 | 0.0199 | 47.8818
17.5 | 1.1676 | 0.13986 | -0.0522 | 8.3483
18 | 1.1274 | 0.15751 | -0.062 | 7.1576
18.5 | 1.1003 | 0.17332 | -0.0711 | 6.3484
19 | 1.0807 | 0.18817 | -0.0799 | 5.7432
19.5 | 1.066 | 0.20297 | -0.0889 | 5.252
20 | 1.048 | 0.22027 | -0.0994 | 4.7578

## 67. Re 4M Mach 0.10 (1)
BIGFOIL.COM POLAR EXPORT
HT14
HT14 |  |  |  | Cl Max: | 0.935 | at alpha= | 10 | deg
JavaFoil+Calcfoil stall+Eppler ext transition |  |  |  | L/D Max: | 74.246 | at alpha= | 7.5 | deg
Re: | 4000000 |  |  | Cd Min: | 0.00817 | at alpha= | -3.5 | deg
Mach: | 0.1 |  |  | Cl=0 at alpha= | 0 | deg
|  |  |  | @ Cl=0.1, Cd= | 0.0087139
|  |  |  | @ Cl=0.4, Cd= | 0.0081784
|  |  |  | @ Cl=0.6, Cd= | 0.0089434
alpha (deg) | Cl | Cd | Cm | Cl/Cd
-15 | -0.681 | 0.10337 | -0.002 | -6.586
-14.5 | -0.704 | 0.09658 | -0.002 | -7.286
-14 | -0.726 | 0.08907 | -0.002 | -8.153
-13.5 | -0.746 | 0.08225 | -0.002 | -9.076
-13 | -0.765 | 0.07511 | -0.002 | -10.19
-12.5 | -0.783 | 0.06766 | -0.002 | -11.57
-12 | -0.802 | 0.05807 | -0.002 | -13.807
-11.5 | -0.82 | 0.04843 | -0.002 | -16.926
-11 | -0.844 | 0.03634 | -0.002 | -23.215
-10.5 | -0.894 | 0.01991 | -0.002 | -44.912
-10 | -0.933 | 0.01335 | -0.002 | -69.882
-9.5 | -0.924 | 0.01337 | -0.002 | -69.081
-9 | -0.903 | 0.01261 | -0.002 | -71.569
-8.5 | -0.876 | 0.01199 | -0.002 | -73.084
-8 | -0.845 | 0.01144 | -0.002 | -73.878
-7.5 | -0.809 | 0.01098 | -0.002 | -73.666
-7 | -0.769 | 0.01043 | -0.001 | -73.679
-6.5 | -0.725 | 0.01001 | -0.001 | -72.388
-6 | -0.678 | 0.00952 | -0.001 | -71.186
-5.5 | -0.627 | 0.00915 | -0.001 | -68.536
-5 | -0.575 | 0.00875 | -0.001 | -65.683
-4.5 | -0.52 | 0.00837 | -0.001 | -62.16
-4 | -0.465 | 0.00823 | -0.001 | -56.441
-3.5 | -0.408 | 0.00817 | -0.001 | -49.9
-3 | -0.35 | 0.00823 | -0.001 | -42.566
-2.5 | -0.292 | 0.00872 | -0.001 | -33.515
-2 | -0.234 | 0.00884 | 0 | -26.458
-1.5 | -0.176 | 0.0088 | 0 | -19.966
-1 | -0.117 | 0.00873 | 0 | -13.418
-0.5 | -0.058 | 0.0087 | 0 | -6.725
0 | 0 | 0.00868 | 0 | 0.019
0.5 | 0.059 | 0.0087 | 0 | 6.765
1 | 0.118 | 0.00872 | 0 | 13.469
1.5 | 0.176 | 0.0088 | 0 | 20.018
2 | 0.235 | 0.00885 | 0 | 26.502
2.5 | 0.293 | 0.00872 | 0.001 | 33.571
3 | 0.351 | 0.00823 | 0.001 | 42.603
3.5 | 0.408 | 0.00817 | 0.001 | 49.968
4 | 0.465 | 0.00823 | 0.001 | 56.559
4.5 | 0.521 | 0.00837 | 0.001 | 62.248
5 | 0.575 | 0.00875 | 0.001 | 65.765
5.5 | 0.628 | 0.00916 | 0.001 | 68.577
6 | 0.678 | 0.00952 | 0.001 | 71.249
6.5 | 0.726 | 0.01 | 0.001 | 72.544
7 | 0.77 | 0.01044 | 0.001 | 73.7
7.5 | 0.81 | 0.01091 | 0.002 | 74.246
8 | 0.846 | 0.01145 | 0.002 | 73.907
8.5 | 0.877 | 0.01195 | 0.002 | 73.399
9 | 0.904 | 0.01257 | 0.002 | 71.906
9.5 | 0.925 | 0.01335 | 0.002 | 69.255
10 | 0.935 | 0.01368 | 0.002 | 68.336
10.5 | 0.895 | 0.01961 | 0.002 | 45.661
11 | 0.837 | 0.03861 | 0.002 | 21.689
11.5 | 0.818 | 0.04884 | 0.002 | 16.758
12 | 0.8 | 0.05894 | 0.002 | 13.569
12.5 | 0.78 | 0.0697 | 0.002 | 11.184
13 | 0.763 | 0.07708 | 0.002 | 9.892
13.5 | 0.745 | 0.08277 | 0.002 | 9.005
14 | 0.725 | 0.09012 | 0.002 | 8.04
14.5 | 0.703 | 0.09717 | 0.002 | 7.23
15 | 0.68 | 0.10398 | 0.002 | 6.536

## 68. Re 4M Mach 0.10 (2)
BIGFOIL.COM POLAR EXPORT
HT14
HT14 |  |  |  | Cl Max: | 1.6462 | at alpha= | 16 | deg
XFOIL ncrit=9 |  |  |  | L/D Max: | 103.562 | at alpha= | 8 | deg
Re: | 4000000 |  |  | Cd Min: | 0.21717 | at alpha= | -19.5 | deg
Mach: | 0.1 |  |  | Cl=0 at alpha= | -0.00086956 | deg
|  |  |  | @ Cl=0.1, Cd= | 0.00581
|  |  |  | @ Cl=0.4, Cd= | 0.0053027
|  |  |  | @ Cl=0.6, Cd= | 0.0063416
alpha (deg) | Cl | Cd | Cm | Cl/Cd
-19.5 | -1.0305 | 0.21717 | 0.0974 | -4.7451
-19 | -1.0555 | 0.19755 | 0.0857 | -5.343
-18.5 | -1.0726 | 0.18236 | 0.0765 | -5.8818
-18 | -1.0921 | 0.16781 | 0.068 | -6.508
-17.5 | -1.1204 | 0.15205 | 0.0591 | -7.3686
-17 | -1.1642 | 0.13398 | 0.049 | -8.6894
-16.5 | -1.6281 | 0.03786 | -0.0189 | -43.0032
-16 | -1.6468 | 0.03175 | -0.0182 | -51.8677
-15.5 | -1.6278 | 0.0283 | -0.0164 | -57.5194
-15 | -1.5976 | 0.0256 | -0.0148 | -62.4062
-14.5 | -1.5608 | 0.02338 | -0.0134 | -66.7579
-14 | -1.5198 | 0.02147 | -0.0121 | -70.7871
-13.5 | -1.4757 | 0.01981 | -0.011 | -74.4927
-13 | -1.4295 | 0.0183 | -0.01 | -78.1148
-12.5 | -1.3848 | 0.01627 | -0.0088 | -85.1137
-12 | -1.336 | 0.01484 | -0.0079 | -90.027
-11.5 | -1.2851 | 0.01374 | -0.0071 | -93.5298
-11 | -1.2329 | 0.01283 | -0.0065 | -96.0951
-10.5 | -1.1798 | 0.01203 | -0.0058 | -98.0715
-10 | -1.1259 | 0.01135 | -0.0053 | -99.1982
-9.5 | -1.0721 | 0.01055 | -0.0048 | -101.6209
-9 | -1.0175 | 0.00989 | -0.0043 | -102.8817
-8.5 | -0.9624 | 0.0093 | -0.0039 | -103.4839
-8 | -0.9069 | 0.00876 | -0.0035 | -103.5274
-7.5 | -0.8512 | 0.00823 | -0.0032 | -103.4265
-7 | -0.7952 | 0.00774 | -0.0029 | -102.739
-6.5 | -0.7389 | 0.00729 | -0.0026 | -101.358
-6 | -0.6824 | 0.00688 | -0.0023 | -99.186
-5.5 | -0.6256 | 0.00651 | -0.0021 | -96.0983
-5 | -0.5687 | 0.00614 | -0.0019 | -92.6221
-4.5 | -0.5117 | 0.00579 | -0.0018 | -88.3765
-4 | -0.4544 | 0.0055 | -0.0016 | -82.6182
-3.5 | -0.3938 | 0.00528 | -0.0022 | -74.5833
-3 | -0.3434 | 0.00548 | -0.0003 | -62.6642
-2.5 | -0.2869 | 0.00567 | -0.0001 | -50.5996
-2 | -0.2297 | 0.00579 | 0 | -39.6718
-1.5 | -0.1723 | 0.00583 | 0 | -29.554
-1 | -0.1149 | 0.00581 | 0 | -19.7762
-0.5 | -0.0574 | 0.00581 | 0 | -9.8795
0 | 0.0001 | 0.00579 | 0 | 0.017271
0.5 | 0.0577 | 0.00581 | 0 | 9.9312
1 | 0.1151 | 0.00581 | 0 | 19.8107
2 | 0.23 | 0.00579 | 0.0001 | 39.7237
2.5 | 0.2871 | 0.00567 | 0.0001 | 50.6349
3 | 0.3437 | 0.00547 | 0.0003 | 62.8336
3.5 | 0.394 | 0.00528 | 0.0022 | 74.6212
4 | 0.4547 | 0.00551 | 0.0017 | 82.5227
4.5 | 0.512 | 0.00579 | 0.0018 | 88.4283
5 | 0.569 | 0.00614 | 0.002 | 92.671
5.5 | 0.6259 | 0.00651 | 0.0022 | 96.1444
6 | 0.6827 | 0.00688 | 0.0025 | 99.2297
6.5 | 0.7392 | 0.00729 | 0.0028 | 101.3992
7 | 0.7955 | 0.00775 | 0.0031 | 102.6452
7.5 | 0.8515 | 0.00824 | 0.0034 | 103.3374
8 | 0.9072 | 0.00876 | 0.0038 | 103.5616
8.5 | 0.9626 | 0.00931 | 0.0042 | 103.3942
9 | 1.0178 | 0.0099 | 0.0046 | 102.8081
9.5 | 1.0723 | 0.01056 | 0.0051 | 101.5436
10 | 1.1262 | 0.01136 | 0.0057 | 99.1373
10.5 | 1.1801 | 0.01204 | 0.0063 | 98.015
11 | 1.2332 | 0.01284 | 0.0069 | 96.0436
11.5 | 1.2854 | 0.01375 | 0.0076 | 93.4836
12 | 1.3363 | 0.01485 | 0.0084 | 89.9865
12.5 | 1.3851 | 0.01626 | 0.0094 | 85.1845
13 | 1.43 | 0.01827 | 0.0106 | 78.2704
13.5 | 1.4759 | 0.01983 | 0.0117 | 74.4276
14 | 1.5199 | 0.0215 | 0.0128 | 70.693
14.5 | 1.5609 | 0.02342 | 0.0141 | 66.6482
15 | 1.5975 | 0.02567 | 0.0156 | 62.2322
15.5 | 1.6277 | 0.02837 | 0.0172 | 57.374
16 | 1.6462 | 0.03187 | 0.019 | 51.6536
16.5 | 1.626 | 0.03828 | 0.0193 | 42.4765
17 | 1.166 | 0.13399 | -0.0488 | 8.7021
17.5 | 1.1217 | 0.15216 | -0.0589 | 7.3718
18 | 1.0939 | 0.1678 | -0.0678 | 6.5191
18.5 | 1.0744 | 0.18233 | -0.0763 | 5.8926
19 | 1.0565 | 0.19777 | -0.0856 | 5.3421
19.5 | 1.0331 | 0.21685 | -0.097 | 4.7641

## 69. Re 4M Mach 0.25 (1)
BIGFOIL.COM POLAR EXPORT
HT14
HT14 |  |  |  | Cl Max: | 0.883 | at alpha= | 9 | deg
JavaFoil+Calcfoil stall+Eppler ext transition |  |  |  | L/D Max: | 71.919 | at alpha= | 7 | deg
Re: | 4000000 |  |  | Cd Min: | 0.00827 | at alpha= | -3.5 | deg
Mach: | 0.25 |  |  | Cl=0 at alpha= | 0 | deg
|  |  |  | @ Cl=0.1, Cd= | 0.0087862
|  |  |  | @ Cl=0.4, Cd= | 0.0082929
|  |  |  | @ Cl=0.6, Cd= | 0.10259
alpha (deg) | Cl | Cd | Cm | Cl/Cd
-14 | -0.449 | 0.10319 | -0.002 | -4.354
-13.5 | -0.504 | 0.09609 | -0.002 | -5.248
-13 | -0.556 | 0.08846 | -0.002 | -6.28
-12.5 | -0.602 | 0.08144 | -0.002 | -7.39
-12 | -0.643 | 0.07502 | -0.002 | -8.567
-11.5 | -0.679 | 0.06759 | -0.002 | -10.046
-11 | -0.711 | 0.05929 | -0.002 | -11.999
-10.5 | -0.742 | 0.04926 | -0.002 | -15.062
-10 | -0.78 | 0.03493 | -0.002 | -22.322
-9.5 | -0.85 | 0.01698 | -0.002 | -50.04
-9 | -0.882 | 0.01371 | -0.002 | -64.358
-8.5 | -0.867 | 0.01272 | -0.002 | -68.212
-8 | -0.845 | 0.01202 | -0.002 | -70.27
-7.5 | -0.815 | 0.01142 | -0.002 | -71.385
-7 | -0.779 | 0.01121 | -0.002 | -69.479
-6.5 | -0.738 | 0.0103 | -0.001 | -71.593
-6 | -0.692 | 0.00978 | -0.001 | -70.706
-5.5 | -0.642 | 0.00938 | -0.001 | -68.425
-5 | -0.589 | 0.00893 | -0.001 | -65.952
-4.5 | -0.534 | 0.00853 | -0.001 | -62.536
-4 | -0.477 | 0.00836 | -0.001 | -57.065
-3.5 | -0.419 | 0.00827 | -0.001 | -50.651
-3 | -0.36 | 0.0084 | -0.001 | -42.84
-2.5 | -0.3 | 0.00882 | -0.001 | -34.034
-2 | -0.24 | 0.00893 | 0 | -26.939
-1.5 | -0.18 | 0.00887 | 0 | -20.343
-1 | -0.12 | 0.00879 | 0 | -13.682
-0.5 | -0.06 | 0.00876 | 0 | -6.858
0 | 0 | 0.00874 | 0 | 0.02
0.5 | 0.06 | 0.00876 | 0 | 6.903
1 | 0.121 | 0.0088 | 0 | 13.725
1.5 | 0.181 | 0.00887 | 0 | 20.399
2 | 0.241 | 0.00893 | 0 | 26.981
2.5 | 0.301 | 0.00882 | 0.001 | 34.101
3 | 0.36 | 0.00832 | 0.001 | 43.311
3.5 | 0.419 | 0.00828 | 0.001 | 50.668
4 | 0.478 | 0.00835 | 0.001 | 57.194
4.5 | 0.534 | 0.00853 | 0.001 | 62.627
5 | 0.59 | 0.00893 | 0.001 | 66.044
5.5 | 0.643 | 0.00939 | 0.001 | 68.477
6 | 0.693 | 0.00978 | 0.001 | 70.822
6.5 | 0.739 | 0.01031 | 0.001 | 71.62
7 | 0.78 | 0.01084 | 0.002 | 71.919
7.5 | 0.816 | 0.01142 | 0.002 | 71.471
8 | 0.846 | 0.01199 | 0.002 | 70.509
8.5 | 0.868 | 0.01269 | 0.002 | 68.425
9 | 0.883 | 0.01368 | 0.002 | 64.521
9.5 | 0.855 | 0.01628 | 0.002 | 52.525
10 | 0.783 | 0.03366 | 0.002 | 23.252
10.5 | 0.743 | 0.04843 | 0.002 | 15.341
11 | 0.711 | 0.05913 | 0.002 | 12.023
11.5 | 0.678 | 0.06753 | 0.002 | 10.045
12 | 0.641 | 0.0759 | 0.002 | 8.443
12.5 | 0.601 | 0.0817 | 0.002 | 7.351
13 | 0.553 | 0.09005 | 0.002 | 6.146
13.5 | 0.503 | 0.09655 | 0.002 | 5.208
14 | 0.448 | 0.10259 | 0.002 | 4.368

## 70. Re 4M Mach 0.25 (2)
BIGFOIL.COM POLAR EXPORT
HT14
HT14 |  |  |  | Cl Max: | 1.4346 | at alpha= | 13 | deg
XFOIL ncrit=9 |  |  |  | L/D Max: | 102.083 | at alpha= | 7.5 | deg
Re: | 4000000 |  |  | Cd Min: | 0.27229 | at alpha= | 20 | deg
Mach: | 0.25 |  |  | Cl=0 at alpha= | -0.00084175 | deg
|  |  |  | @ Cl=0.1, Cd= | 0.0058668
|  |  |  | @ Cl=0.4, Cd= | 0.0054014
|  |  |  | @ Cl=0.6, Cd= | 0.0063466
alpha (deg) | Cl | Cd | Cm | Cl/Cd
-20 | -0.9954 | 0.27159 | 0.1245 | -3.6651
-19.5 | -0.6791 | 0.21565 | 0.0697 | -3.1491
-19 | -0.6702 | 0.21067 | 0.0673 | -3.1813
-18.5 | -0.9463 | 0.24551 | 0.1097 | -3.8544
-17.5 | -0.9998 | 0.19336 | 0.0828 | -5.1707
-17 | -1.0158 | 0.17809 | 0.0739 | -5.7039
-16.5 | -1.031 | 0.16431 | 0.066 | -6.2747
-16 | -1.0531 | 0.1499 | 0.058 | -7.0254
-15.5 | -1.0854 | 0.13421 | 0.0493 | -8.0873
-15 | -1.134 | 0.11648 | 0.0392 | -9.7356
-14.5 | -1.208 | 0.09588 | 0.0266 | -12.5991
-14 | -1.2924 | 0.07487 | 0.0133 | -17.2619
-13.5 | -1.4167 | 0.03989 | -0.0187 | -35.5152
-13 | -1.4354 | 0.03124 | -0.0206 | -45.9475
-12.5 | -1.4185 | 0.02534 | -0.0194 | -55.9787
-12 | -1.3878 | 0.02052 | -0.0176 | -67.6316
-11.5 | -1.3422 | 0.01762 | -0.0157 | -76.1748
-11 | -1.2903 | 0.01562 | -0.0139 | -82.6056
-10.5 | -1.2355 | 0.01407 | -0.0124 | -87.8109
-10 | -1.1791 | 0.01281 | -0.011 | -92.0453
-9.5 | -1.1215 | 0.01179 | -0.0097 | -95.123
-9 | -1.0633 | 0.01089 | -0.0085 | -97.64
-8.5 | -1.005 | 0.01 | -0.0075 | -100.5
-8 | -0.9458 | 0.00937 | -0.0066 | -100.9392
-7.5 | -0.8868 | 0.00869 | -0.0058 | -102.0483
-7 | -0.8275 | 0.00811 | -0.0051 | -102.0345
-6.5 | -0.7682 | 0.00757 | -0.0044 | -101.4795
-6 | -0.7088 | 0.00711 | -0.0039 | -99.6906
-5.5 | -0.6493 | 0.00668 | -0.0034 | -97.2006
-5 | -0.5897 | 0.00628 | -0.0029 | -93.9013
-4.5 | -0.5302 | 0.00591 | -0.0026 | -89.7124
-4 | -0.4706 | 0.00558 | -0.0023 | -84.3369
-3.5 | -0.4081 | 0.00537 | -0.0025 | -75.9963
-3 | -0.3553 | 0.00557 | -0.0006 | -63.7882
-2.5 | -0.2966 | 0.00576 | -0.0003 | -51.4931
-2 | -0.2374 | 0.00585 | -0.0002 | -40.5812
-1.5 | -0.1781 | 0.00588 | -0.0002 | -30.2891
-1 | -0.1186 | 0.00587 | -0.0001 | -20.2044
-0.5 | -0.0593 | 0.00586 | -0.0001 | -10.1195
0 | 0.0001 | 0.00584 | 0 | 0.017123
0.5 | 0.0596 | 0.00586 | 0.0001 | 10.1706
1 | 0.1189 | 0.00587 | 0.0001 | 20.2555
1.5 | 0.1783 | 0.00588 | 0.0002 | 30.3231
2 | 0.2377 | 0.00585 | 0.0003 | 40.6325
2.5 | 0.2969 | 0.00576 | 0.0004 | 51.5451
3 | 0.3555 | 0.00557 | 0.0007 | 63.8241
3.5 | 0.4083 | 0.00537 | 0.0026 | 76.0335
4 | 0.4709 | 0.00558 | 0.0023 | 84.3907
4.5 | 0.5305 | 0.00591 | 0.0027 | 89.7631
5 | 0.5901 | 0.00628 | 0.003 | 93.965
5.5 | 0.6496 | 0.00668 | 0.0035 | 97.2455
6 | 0.7091 | 0.00711 | 0.004 | 99.7328
6.5 | 0.7685 | 0.00758 | 0.0046 | 101.3852
7 | 0.8278 | 0.00812 | 0.0053 | 101.9458
7.5 | 0.8871 | 0.00869 | 0.006 | 102.0829
8 | 0.9461 | 0.00937 | 0.0069 | 100.9712
8.5 | 1.0053 | 0.01001 | 0.0078 | 100.4296
9 | 1.0636 | 0.01089 | 0.0089 | 97.6676
9.5 | 1.1218 | 0.01179 | 0.0101 | 95.1484
10 | 1.1794 | 0.01282 | 0.0114 | 91.9969
10.5 | 1.2358 | 0.01408 | 0.0128 | 87.7699
11 | 1.2906 | 0.01563 | 0.0144 | 82.572
11.5 | 1.3424 | 0.01764 | 0.0162 | 76.0998
12 | 1.3882 | 0.02052 | 0.0182 | 67.6511
12.5 | 1.4194 | 0.02527 | 0.0201 | 56.1694
13 | 1.4346 | 0.0314 | 0.0212 | 45.6879
13.5 | 1.414 | 0.04036 | 0.0188 | 35.0347
14 | 1.2932 | 0.07497 | -0.0129 | 17.2496
14.5 | 1.2093 | 0.09594 | -0.0264 | 12.6048
15 | 1.1347 | 0.11666 | -0.0391 | 9.7266
15.5 | 1.0863 | 0.13436 | -0.0492 | 8.085
16 | 1.0537 | 0.15013 | -0.058 | 7.0186
16.5 | 1.0315 | 0.16459 | -0.0661 | 6.2671
17 | 1.016 | 0.17849 | -0.074 | 5.6922
17.5 | 1.0004 | 0.1937 | -0.0829 | 5.1647
18.5 | 0.9475 | 0.24607 | -0.1098 | 3.8505
19.5 | 0.9784 | 0.26332 | -0.1196 | 3.7156
20 | 0.996 | 0.27229 | -0.1246 | 3.6579

## 71. Re 4M Mach 0.50 (1)
BIGFOIL.COM POLAR EXPORT
HT14
HT14 |  |  |  | Cl Max: | 1.071 | at alpha= | 20 | deg
JavaFoil+Calcfoil stall+Eppler ext transition |  |  |  | L/D Max: | 65.009 | at alpha= | 5 | deg
Re: | 4000000 |  |  | Cd Min: | 0.00879 | at alpha= | -3.5 | deg
Mach: | 0.5 |  |  | Cl=0 at alpha= | 0 | deg
|  |  |  | @ Cl=0.1, Cd= | 0.0091848
|  |  |  | @ Cl=0.4, Cd= | 0.0088161
|  |  |  | @ Cl=0.6, Cd= | 0.075167
alpha (deg) | Cl | Cd | Cm | Cl/Cd
-20 | -1.071 | 0.16552 | -0.003 | -6.469
-19.5 | -1.043 | 0.1585 | -0.003 | -6.578
-19 | -1.017 | 0.15423 | -0.003 | -6.592
-18.5 | -0.991 | 0.14976 | -0.002 | -6.619
-18 | -0.966 | 0.14468 | -0.002 | -6.678
-17.5 | -0.938 | 0.14094 | -0.002 | -6.654
-17 | -0.912 | 0.13487 | -0.002 | -6.761
-16.5 | -0.886 | 0.13233 | -0.002 | -6.695
-16 | -0.859 | 0.12697 | -0.002 | -6.762
-15.5 | -0.832 | 0.12498 | -0.002 | -6.66
-15 | -0.806 | 0.12132 | -0.002 | -6.647
-14.5 | -0.779 | 0.10992 | -0.002 | -7.09
-14 | -0.753 | 0.09887 | -0.002 | -7.619
-13.5 | -0.726 | 0.10449 | -0.002 | -6.946
-13 | -0.7 | 0.09171 | -0.002 | -7.635
-12.5 | -0.672 | 0.09553 | -0.002 | -7.037
-12 | -0.647 | 0.08317 | -0.002 | -7.778
-11.5 | -0.619 | 0.08465 | -0.001 | -7.31
-11 | -0.597 | 0.0725 | -0.002 | -8.232
-10.5 | -0.568 | 0.072 | -0.001 | -7.886
-10 | -0.539 | 0.07049 | -0.001 | -7.651
-9.5 | -0.512 | 0.06733 | -0.001 | -7.609
-9 | -0.486 | 0.06402 | -0.001 | -7.592
-8.5 | -0.463 | 0.05739 | -0.001 | -8.068
-8 | -0.439 | 0.05197 | -0.001 | -8.445
-7.5 | -0.423 | 0.04084 | -0.001 | -10.352
-7 | -0.398 | 0.03673 | -0.001 | -10.844
-6.5 | -0.723 | 0.01285 | -0.002 | -56.262
-6 | -0.725 | 0.01164 | -0.001 | -62.27
-5.5 | -0.692 | 0.01067 | -0.001 | -64.919
-5 | -0.645 | 0.00993 | -0.001 | -64.96
-4.5 | -0.59 | 0.00933 | -0.001 | -63.251
-4 | -0.53 | 0.00902 | -0.001 | -58.741
-3.5 | -0.466 | 0.00879 | -0.001 | -53.076
-3 | -0.401 | 0.0088 | -0.001 | -45.593
-2.5 | -0.335 | 0.00933 | -0.001 | -35.91
-2 | -0.269 | 0.0093 | 0 | -28.879
-1.5 | -0.202 | 0.00931 | 0 | -21.66
-1 | -0.134 | 0.00918 | 0 | -14.64
-0.5 | -0.067 | 0.00914 | 0 | -7.352
0 | 0 | 0.00916 | 0 | 0.021
0.5 | 0.068 | 0.00918 | 0 | 7.366
1 | 0.135 | 0.00919 | 0 | 14.691
1.5 | 0.202 | 0.00931 | 0 | 21.715
2 | 0.269 | 0.0093 | 0 | 28.951
2.5 | 0.336 | 0.00933 | 0.001 | 35.974
3 | 0.402 | 0.0088 | 0.001 | 45.661
3.5 | 0.467 | 0.00879 | 0.001 | 53.108
4 | 0.531 | 0.00903 | 0.001 | 58.768
4.5 | 0.591 | 0.00933 | 0.001 | 63.336
5 | 0.646 | 0.00994 | 0.001 | 65.009
5.5 | 0.693 | 0.01068 | 0.001 | 64.956
6 | 0.726 | 0.01166 | 0.001 | 62.207
6.5 | 0.723 | 0.01293 | 0.002 | 55.906
7 | 0.4 | 0.03537 | 0.001 | 11.323
7.5 | 0.423 | 0.0411 | 0.001 | 10.284
8 | 0.439 | 0.05177 | 0.001 | 8.485
8.5 | 0.463 | 0.05783 | 0.001 | 8.001
9 | 0.487 | 0.06353 | 0.001 | 7.659
9.5 | 0.513 | 0.06653 | 0.001 | 7.709
10 | 0.539 | 0.07071 | 0.001 | 7.623
10.5 | 0.567 | 0.07263 | 0.001 | 7.812
11 | 0.596 | 0.0734 | 0.001 | 8.125
11.5 | 0.619 | 0.08356 | 0.001 | 7.406
12 | 0.647 | 0.0836 | 0.002 | 7.741
12.5 | 0.672 | 0.09758 | 0.002 | 6.89
13 | 0.7 | 0.09153 | 0.002 | 7.651
13.5 | 0.726 | 0.10405 | 0.002 | 6.977
14 | 0.753 | 0.09904 | 0.002 | 7.607
14.5 | 0.779 | 0.10937 | 0.002 | 7.125
15 | 0.807 | 0.1179 | 0.002 | 6.841
15.5 | 0.833 | 0.12431 | 0.002 | 6.698
16 | 0.859 | 0.1282 | 0.002 | 6.699
16.5 | 0.886 | 0.13229 | 0.002 | 6.698
17 | 0.912 | 0.13486 | 0.002 | 6.762
17.5 | 0.938 | 0.14093 | 0.002 | 6.656
18 | 0.966 | 0.1484 | 0.002 | 6.512
18.5 | 0.991 | 0.15136 | 0.002 | 6.549
19 | 1.017 | 0.15633 | 0.003 | 6.504
19.5 | 1.043 | 0.15922 | 0.003 | 6.548
20 | 1.071 | 0.1647 | 0.003 | 6.503

## 72. Re 4M Mach 0.50 (2)
BIGFOIL.COM POLAR EXPORT
HT14
HT14 |  |  |  | Cl Max: | 1.0892 | at alpha= | 20 | deg
XFOIL ncrit=9 |  |  |  | L/D Max: | 100.21 | at alpha= | 5.5 | deg
Re: | 4000000 |  |  | Cd Min: | 0.30207 | at alpha= | 20 | deg
Mach: | 0.5 |  |  | Cl=0 at alpha= | -0.0014706 | deg
|  |  |  | @ Cl=0.1, Cd= | 0.0061247
|  |  |  | @ Cl=0.4, Cd= | 0.0059436
|  |  |  | @ Cl=0.6, Cd= | 0.0063714
alpha (deg) | Cl | Cd | Cm | Cl/Cd
-20 | -1.0888 | 0.3014 | 0.1458 | -3.6125
-19.5 | -1.0669 | 0.2918 | 0.14 | -3.6563
-19 | -1.0453 | 0.28236 | 0.1344 | -3.702
-18.5 | -1.024 | 0.27314 | 0.1289 | -3.749
-18 | -1.0031 | 0.26479 | 0.1238 | -3.7883
-17.5 | -0.9823 | 0.25475 | 0.1182 | -3.8559
-17 | -0.9619 | 0.24498 | 0.1128 | -3.9264
-16.5 | -0.942 | 0.23552 | 0.1075 | -3.9997
-16 | -0.923 | 0.22588 | 0.1023 | -4.0862
-15.5 | -0.9053 | 0.2159 | 0.097 | -4.1931
-15 | -0.8897 | 0.20552 | 0.0917 | -4.329
-14.5 | -0.8757 | 0.19511 | 0.0863 | -4.4882
-14 | -0.8603 | 0.18579 | 0.0815 | -4.6305
-13.5 | -0.8491 | 0.1755 | 0.0765 | -4.8382
-13 | -0.8462 | 0.16336 | 0.0706 | -5.18
-12.5 | -0.8557 | 0.1492 | 0.0634 | -5.7353
-12 | -0.8689 | 0.13564 | 0.0563 | -6.4059
-11.5 | -0.8773 | 0.12403 | 0.0504 | -7.0733
-11 | -0.8918 | 0.11194 | 0.0441 | -7.9668
-10.5 | -0.9097 | 0.09995 | 0.0375 | -9.1016
-10 | -0.9307 | 0.08811 | 0.0304 | -10.5629
-9.5 | -0.9537 | 0.07637 | 0.0228 | -12.4879
-9 | -0.9789 | 0.06446 | 0.0138 | -15.1862
-8.5 | -1 | 0.0506 | -0.0028 | -19.7628
-8 | -1.0186 | 0.03354 | -0.0176 | -30.3697
-7.5 | -1.0225 | 0.02026 | -0.0224 | -50.4689
-7 | -0.9826 | 0.01226 | -0.02 | -80.1468
-6.5 | -0.9117 | 0.00953 | -0.0161 | -95.6663
-6 | -0.8365 | 0.00837 | -0.0131 | -99.9403
-5.5 | -0.7622 | 0.0076 | -0.0107 | -100.2895
-5 | -0.689 | 0.00699 | -0.0088 | -98.5694
-4.5 | -0.6168 | 0.00648 | -0.0072 | -95.1852
-4 | -0.5455 | 0.00603 | -0.0059 | -90.4643
-3.5 | -0.4741 | 0.00574 | -0.0048 | -82.5958
-3 | -0.4098 | 0.00593 | -0.0026 | -69.1062
-2.5 | -0.3412 | 0.00608 | -0.0019 | -56.1184
-2 | -0.2725 | 0.00615 | -0.0014 | -44.3089
-1.5 | -0.2041 | 0.00615 | -0.0009 | -33.187
-0.5 | -0.0678 | 0.00612 | -0.0003 | -11.0784
0 | 0.0002 | 0.0061 | 0 | 0.032787
0.5 | 0.0681 | 0.00612 | 0.0003 | 11.1275
1 | 0.1362 | 0.00613 | 0.0006 | 22.2186
1.5 | 0.2044 | 0.00614 | 0.001 | 33.2899
2 | 0.2728 | 0.00615 | 0.0014 | 44.3577
2.5 | 0.3415 | 0.00608 | 0.0019 | 56.1678
3 | 0.4101 | 0.00592 | 0.0027 | 69.2736
3.5 | 0.4744 | 0.00574 | 0.0049 | 82.6481
4 | 0.5459 | 0.00603 | 0.006 | 90.5307
4.5 | 0.6172 | 0.00648 | 0.0073 | 95.2469
5 | 0.6894 | 0.007 | 0.0089 | 98.4857
5.5 | 0.7626 | 0.00761 | 0.0109 | 100.2102
6 | 0.8369 | 0.00838 | 0.0133 | 99.8687
6.5 | 0.9121 | 0.00954 | 0.0164 | 95.608
7 | 0.9829 | 0.01228 | 0.0203 | 80.0407
7.5 | 1.0226 | 0.02033 | 0.0226 | 50.3
8 | 1.0187 | 0.03362 | 0.0178 | 30.3004
8.5 | 1.0002 | 0.05071 | 0.0028 | 19.7239
9 | 0.979 | 0.06459 | -0.0138 | 15.1571
9.5 | 0.954 | 0.07648 | -0.0227 | 12.4738
10 | 0.9308 | 0.08828 | -0.0305 | 10.5437
10.5 | 0.9102 | 0.10009 | -0.0375 | 9.0938
11 | 0.8924 | 0.11207 | -0.0442 | 7.9629
11.5 | 0.8779 | 0.12416 | -0.0505 | 7.0707
12 | 0.8695 | 0.1358 | -0.0564 | 6.4028
12.5 | 0.8563 | 0.14938 | -0.0635 | 5.7324
13 | 0.8467 | 0.16357 | -0.0707 | 5.1764
13.5 | 0.8497 | 0.17568 | -0.0766 | 4.8366
14 | 0.8609 | 0.18597 | -0.0817 | 4.6292
14.5 | 0.8763 | 0.19529 | -0.0864 | 4.4872
15 | 0.8904 | 0.20567 | -0.0918 | 4.3293
15.5 | 0.906 | 0.21602 | -0.0971 | 4.1941
16 | 0.9235 | 0.22609 | -0.1024 | 4.0847
16.5 | 0.9425 | 0.23573 | -0.1076 | 3.9982
17 | 0.9624 | 0.2452 | -0.1128 | 3.925
17.5 | 0.9827 | 0.25518 | -0.1183 | 3.851
18 | 1.0035 | 0.26514 | -0.1238 | 3.7848
18.5 | 1.0244 | 0.27356 | -0.129 | 3.7447
19 | 1.0457 | 0.28288 | -0.1344 | 3.6966
19.5 | 1.0673 | 0.29236 | -0.1401 | 3.6506
20 | 1.0892 | 0.30207 | -0.1459 | 3.6058

## 73. Re 5M Mach 0.00 (1)
BIGFOIL.COM POLAR EXPORT
HT14
HT14 |  |  |  | Cl Max: | 0.946 | at alpha= | 10 | deg
JavaFoil+Calcfoil stall+Eppler ext transition |  |  |  | L/D Max: | 76.943 | at alpha= | 8 | deg
Re: | 5000000 |  |  | Cd Min: | 0.00829 | at alpha= | -4 | deg
Mach: | 0 |  |  | Cl=0 at alpha= | 0 | deg
|  |  |  | @ Cl=0.1, Cd= | 0.0086641
|  |  |  | @ Cl=0.4, Cd= | 0.00836
|  |  |  | @ Cl=0.6, Cd= | 0.0086473
alpha (deg) | Cl | Cd | Cm | Cl/Cd
-15 | -0.722 | 0.09665 | -0.002 | -7.469
-14.5 | -0.741 | 0.09105 | -0.002 | -8.14
-14 | -0.761 | 0.08337 | -0.002 | -9.127
-13.5 | -0.779 | 0.07561 | -0.002 | -10.309
-13 | -0.796 | 0.0684 | -0.002 | -11.638
-12.5 | -0.814 | 0.0593 | -0.002 | -13.725
-12 | -0.832 | 0.04964 | -0.002 | -16.762
-11.5 | -0.855 | 0.03802 | -0.002 | -22.488
-11 | -0.891 | 0.02432 | -0.002 | -36.614
-10.5 | -0.94 | 0.01472 | -0.002 | -63.852
-10 | -0.945 | 0.01348 | -0.002 | -70.115
-9.5 | -0.927 | 0.01266 | -0.002 | -73.251
-9 | -0.904 | 0.01204 | -0.002 | -75.141
-8.5 | -0.877 | 0.01149 | -0.002 | -76.303
-8 | -0.844 | 0.01098 | -0.002 | -76.851
-7.5 | -0.807 | 0.01059 | -0.002 | -76.238
-7 | -0.767 | 0.01004 | -0.001 | -76.389
-6.5 | -0.722 | 0.00964 | -0.001 | -74.94
-6 | -0.675 | 0.00918 | -0.001 | -73.506
-5.5 | -0.625 | 0.00883 | -0.001 | -70.753
-5 | -0.572 | 0.00844 | -0.001 | -67.766
-4.5 | -0.518 | 0.00839 | -0.001 | -61.748
-4 | -0.462 | 0.00829 | -0.001 | -55.762
-3.5 | -0.406 | 0.00831 | -0.001 | -48.812
-3 | -0.348 | 0.0087 | -0.001 | -40.03
-2.5 | -0.291 | 0.00881 | -0.001 | -32.997
-2 | -0.233 | 0.00879 | 0 | -26.478
-1.5 | -0.175 | 0.00873 | 0 | -20.008
-1 | -0.117 | 0.00867 | 0 | -13.436
-0.5 | -0.058 | 0.00863 | 0 | -6.743
0 | 0 | 0.00867 | 0 | 0.019
0.5 | 0.059 | 0.00865 | 0 | 6.774
1 | 0.117 | 0.00867 | 0 | 13.484
1.5 | 0.175 | 0.00874 | 0 | 20.057
2 | 0.233 | 0.0088 | 0 | 26.525
2.5 | 0.291 | 0.00883 | 0.001 | 33.009
3 | 0.349 | 0.0087 | 0.001 | 40.101
3.5 | 0.406 | 0.00832 | 0.001 | 48.868
4 | 0.463 | 0.00829 | 0.001 | 55.876
4.5 | 0.519 | 0.00838 | 0.001 | 61.86
5 | 0.573 | 0.00845 | 0.001 | 67.782
5.5 | 0.625 | 0.00883 | 0.001 | 70.859
6 | 0.676 | 0.00918 | 0.001 | 73.64
6.5 | 0.723 | 0.00964 | 0.001 | 74.987
7 | 0.767 | 0.01004 | 0.001 | 76.444
7.5 | 0.808 | 0.01056 | 0.002 | 76.52
8 | 0.845 | 0.01098 | 0.002 | 76.943
8.5 | 0.878 | 0.01146 | 0.002 | 76.596
9 | 0.905 | 0.012 | 0.002 | 75.466
9.5 | 0.928 | 0.01263 | 0.002 | 73.48
10 | 0.946 | 0.01348 | 0.002 | 70.197
10.5 | 0.942 | 0.01452 | 0.002 | 64.858
11 | 0.885 | 0.02571 | 0.002 | 34.414
11.5 | 0.849 | 0.04027 | 0.002 | 21.081
12 | 0.827 | 0.05232 | 0.002 | 15.797
12.5 | 0.81 | 0.06173 | 0.002 | 13.114
13 | 0.792 | 0.07059 | 0.002 | 11.226
13.5 | 0.778 | 0.07643 | 0.002 | 10.177
14 | 0.76 | 0.08348 | 0.002 | 9.104
14.5 | 0.74 | 0.09162 | 0.002 | 8.075
15 | 0.72 | 0.09825 | 0.002 | 7.328

## 74. Re 5M Mach 0.00 (2)
BIGFOIL.COM POLAR EXPORT
HT14
HT14 |  |  |  | Cl Max: | 1.7538 | at alpha= | 17.5 | deg
XFOIL ncrit=9 |  |  |  | L/D Max: | 108.901 | at alpha= | 8 | deg
Re: | 5000000 |  |  | Cd Min: | 0.20755 | at alpha= | 20 | deg
Mach: | 0 |  |  | Cl=0 at alpha= | -0.00087413 | deg
|  |  |  | @ Cl=0.1, Cd= | 0.0057249
|  |  |  | @ Cl=0.4, Cd= | 0.0053874
|  |  |  | @ Cl=0.6, Cd= | 0.0060788
alpha (deg) | Cl | Cd | Cm | Cl/Cd
-20 | -1.0836 | 0.20716 | 0.0918 | -5.2307
-19.5 | -1.0912 | 0.19456 | 0.0839 | -5.6086
-19 | -1.1059 | 0.18069 | 0.0754 | -6.1204
-18.5 | -1.1446 | 0.16171 | 0.0641 | -7.0781
-18 | -1.7238 | 0.04078 | -0.0164 | -42.2707
-17.5 | -1.7534 | 0.03215 | -0.0199 | -54.5381
-17 | -1.7471 | 0.02884 | -0.0168 | -60.5791
-16.5 | -1.7215 | 0.02632 | -0.0149 | -65.4065
-16 | -1.6888 | 0.02419 | -0.0134 | -69.814
-15.5 | -1.6515 | 0.02234 | -0.012 | -73.9257
-15 | -1.6108 | 0.02071 | -0.0109 | -77.7789
-14.5 | -1.5675 | 0.01925 | -0.0098 | -81.4286
-14 | -1.5222 | 0.01795 | -0.0089 | -84.8022
-13.5 | -1.4752 | 0.01679 | -0.0081 | -87.8618
-13 | -1.4268 | 0.01572 | -0.0074 | -90.7634
-12.5 | -1.3773 | 0.01477 | -0.0067 | -93.2498
-12 | -1.3271 | 0.01382 | -0.0061 | -96.0275
-11.5 | -1.2771 | 0.01263 | -0.0055 | -101.1164
-11 | -1.2252 | 0.01182 | -0.0049 | -103.6548
-10.5 | -1.1725 | 0.01112 | -0.0045 | -105.4406
-10 | -1.119 | 0.01052 | -0.0041 | -106.3688
-9.5 | -1.0651 | 0.00994 | -0.0038 | -107.1529
-9 | -1.0111 | 0.0093 | -0.0034 | -108.7204
-8.5 | -0.9564 | 0.0088 | -0.0031 | -108.6818
-8 | -0.9015 | 0.00828 | -0.0028 | -108.8768
-7.5 | -0.8462 | 0.0078 | -0.0026 | -108.4872
-7 | -0.7905 | 0.00737 | -0.0023 | -107.2592
-6.5 | -0.7346 | 0.00696 | -0.0021 | -105.546
-6 | -0.6785 | 0.00658 | -0.002 | -103.1155
-5.5 | -0.6222 | 0.0062 | -0.0018 | -100.3548
-5 | -0.5656 | 0.00588 | -0.0016 | -96.1905
-4.5 | -0.5089 | 0.00555 | -0.0015 | -91.6937
-4 | -0.4491 | 0.00527 | -0.0021 | -85.2182
-3.5 | -0.3987 | 0.00539 | -0.0003 | -73.9703
-2.5 | -0.2857 | 0.0057 | 0 | -50.1228
-2 | -0.2287 | 0.00572 | 0 | -39.9825
-1.5 | -0.1716 | 0.00576 | 0 | -29.7917
-1 | -0.1143 | 0.00573 | 0 | -19.9476
-0.5 | -0.0571 | 0.00571 | 0 | -10
0 | 0.0001 | 0.00569 | 0 | 0.017575
0.5 | 0.0574 | 0.00571 | 0 | 10.0525
1 | 0.1146 | 0.00573 | 0 | 20
1.5 | 0.1718 | 0.00575 | 0 | 29.8783
2 | 0.229 | 0.00572 | 0 | 40.035
2.5 | 0.286 | 0.00571 | 0.0001 | 50.0876
3 | 0.3429 | 0.00558 | 0.0001 | 61.4516
3.5 | 0.3989 | 0.00539 | 0.0003 | 74.0074
4 | 0.4494 | 0.00527 | 0.0021 | 85.2751
4.5 | 0.5092 | 0.00554 | 0.0016 | 91.9134
5 | 0.5659 | 0.00588 | 0.0017 | 96.2415
5.5 | 0.6225 | 0.00621 | 0.0019 | 100.2415
6 | 0.6788 | 0.00658 | 0.0021 | 103.1611
6.5 | 0.7349 | 0.00697 | 0.0023 | 105.4376
7 | 0.7908 | 0.00737 | 0.0025 | 107.2999
7.5 | 0.8464 | 0.0078 | 0.0028 | 108.5128
8 | 0.9017 | 0.00828 | 0.0031 | 108.901
8.5 | 0.9567 | 0.00881 | 0.0034 | 108.5925
9 | 1.0114 | 0.00931 | 0.0037 | 108.6359
9.5 | 1.0654 | 0.00995 | 0.0041 | 107.0754
10 | 1.1193 | 0.01053 | 0.0045 | 106.2963
10.5 | 1.1728 | 0.01113 | 0.0049 | 105.3729
11 | 1.2255 | 0.01182 | 0.0054 | 103.6802
11.5 | 1.2774 | 0.01264 | 0.0059 | 101.0601
12 | 1.3273 | 0.01382 | 0.0067 | 96.042
12.5 | 1.3775 | 0.01478 | 0.0073 | 93.2003
13 | 1.427 | 0.01574 | 0.008 | 90.6607
13.5 | 1.4754 | 0.0168 | 0.0088 | 87.8214
14 | 1.5224 | 0.01797 | 0.0096 | 84.719
14.5 | 1.5677 | 0.01927 | 0.0106 | 81.3544
15 | 1.6109 | 0.02073 | 0.0117 | 77.7086
15.5 | 1.6516 | 0.02236 | 0.0129 | 73.864
16 | 1.6889 | 0.02422 | 0.0143 | 69.7316
16.5 | 1.7215 | 0.02635 | 0.0159 | 65.3321
17 | 1.7471 | 0.0289 | 0.0177 | 60.4533
17.5 | 1.7538 | 0.03218 | 0.0208 | 54.4997
18 | 1.7267 | 0.04047 | 0.0175 | 42.6662
18.5 | 1.1365 | 0.16417 | -0.0653 | 6.9227
19 | 1.1068 | 0.1809 | -0.0753 | 6.1183
19.5 | 1.0923 | 0.19476 | -0.0838 | 5.6084
20 | 1.0843 | 0.20755 | -0.0917 | 5.2243

## 75. Re 5M Mach 0.10 (1)
BIGFOIL.COM POLAR EXPORT
HT14
HT14 |  |  |  | Cl Max: | 0.94 | at alpha= | 10 | deg
JavaFoil+Calcfoil stall+Eppler ext transition |  |  |  | L/D Max: | 76.705 | at alpha= | 7.5 | deg
Re: | 5000000 |  |  | Cd Min: | 0.00831 | at alpha= | -4 | deg
Mach: | 0.1 |  |  | Cl=0 at alpha= | 0 | deg
|  |  |  | @ Cl=0.1, Cd= | 0.0086839
|  |  |  | @ Cl=0.4, Cd= | 0.0083847
|  |  |  | @ Cl=0.6, Cd= | 0.0086587
alpha (deg) | Cl | Cd | Cm | Cl/Cd
-15 | -0.682 | 0.10039 | -0.002 | -6.798
-14.5 | -0.706 | 0.09372 | -0.002 | -7.53
-14 | -0.729 | 0.08606 | -0.002 | -8.467
-13.5 | -0.749 | 0.07927 | -0.002 | -9.453
-13 | -0.769 | 0.07159 | -0.002 | -10.747
-12.5 | -0.788 | 0.06372 | -0.002 | -12.368
-12 | -0.809 | 0.05344 | -0.002 | -15.143
-11.5 | -0.83 | 0.04299 | -0.002 | -19.317
-11 | -0.861 | 0.02979 | -0.002 | -28.911
-10.5 | -0.919 | 0.01587 | -0.002 | -57.925
-10 | -0.939 | 0.01385 | -0.002 | -67.827
-9.5 | -0.924 | 0.01284 | -0.002 | -71.969
-9 | -0.903 | 0.01216 | -0.002 | -74.214
-8.5 | -0.876 | 0.01159 | -0.002 | -75.638
-8 | -0.845 | 0.01106 | -0.002 | -76.393
-7.5 | -0.809 | 0.01063 | -0.002 | -76.107
-7 | -0.769 | 0.0101 | -0.001 | -76.101
-6.5 | -0.725 | 0.0097 | -0.001 | -74.762
-6 | -0.678 | 0.00922 | -0.001 | -73.522
-5.5 | -0.627 | 0.00886 | -0.001 | -70.772
-5 | -0.575 | 0.00847 | -0.001 | -67.841
-4.5 | -0.52 | 0.00841 | -0.001 | -61.863
-4 | -0.465 | 0.00831 | -0.001 | -55.887
-3.5 | -0.408 | 0.00833 | -0.001 | -48.945
-3 | -0.35 | 0.00872 | -0.001 | -40.17
-2.5 | -0.292 | 0.00883 | -0.001 | -33.082
-2 | -0.234 | 0.00881 | 0 | -26.573
-1.5 | -0.176 | 0.00875 | 0 | -20.073
-1 | -0.117 | 0.00869 | 0 | -13.472
-0.5 | -0.058 | 0.00867 | 0 | -6.744
0 | 0 | 0.0087 | 0 | 0.019
0.5 | 0.059 | 0.00867 | 0 | 6.786
1 | 0.118 | 0.00869 | 0 | 13.52
1.5 | 0.176 | 0.00875 | 0 | 20.125
2 | 0.235 | 0.00881 | 0 | 26.61
2.5 | 0.293 | 0.00883 | 0.001 | 33.157
3 | 0.351 | 0.00872 | 0.001 | 40.214
3.5 | 0.408 | 0.00833 | 0.001 | 49.01
4 | 0.465 | 0.00831 | 0.001 | 55.986
4.5 | 0.521 | 0.00841 | 0.001 | 61.939
5 | 0.575 | 0.00847 | 0.001 | 67.925
5.5 | 0.628 | 0.00887 | 0.001 | 70.824
6 | 0.678 | 0.00922 | 0.001 | 73.59
6.5 | 0.726 | 0.00969 | 0.001 | 74.922
7 | 0.77 | 0.01011 | 0.001 | 76.118
7.5 | 0.81 | 0.01056 | 0.002 | 76.705
8 | 0.846 | 0.01106 | 0.002 | 76.487
8.5 | 0.877 | 0.01155 | 0.002 | 75.95
9 | 0.904 | 0.01212 | 0.002 | 74.56
9.5 | 0.925 | 0.0128 | 0.002 | 72.212
10 | 0.94 | 0.01378 | 0.002 | 68.256
10.5 | 0.92 | 0.01574 | 0.002 | 58.457
11 | 0.853 | 0.03225 | 0.002 | 26.468
11.5 | 0.829 | 0.04339 | 0.002 | 19.107
12 | 0.807 | 0.05431 | 0.002 | 14.86
12.5 | 0.784 | 0.06591 | 0.002 | 11.9
13 | 0.766 | 0.07364 | 0.002 | 10.406
13.5 | 0.748 | 0.07966 | 0.002 | 9.393
14 | 0.727 | 0.0872 | 0.002 | 8.335
14.5 | 0.704 | 0.09429 | 0.002 | 7.471
15 | 0.681 | 0.10111 | 0.002 | 6.738

## 76. Re 5M Mach 0.10 (2)
BIGFOIL.COM POLAR EXPORT
HT14
HT14 |  |  |  | Cl Max: | 1.7125 | at alpha= | 16.5 | deg
XFOIL ncrit=9 |  |  |  | L/D Max: | 108.696 | at alpha= | 8 | deg
Re: | 5000000 |  |  | Cd Min: | 0.21629 | at alpha= | 20 | deg
Mach: | 0.1 |  |  | Cl=0 at alpha= | -0.00086806 | deg
|  |  |  | @ Cl=0.1, Cd= | 0.0057347
|  |  |  | @ Cl=0.4, Cd= | 0.005405
|  |  |  | @ Cl=0.6, Cd= | 0.0060807
alpha (deg) | Cl | Cd | Cm | Cl/Cd
-20 | -1.0651 | 0.21584 | 0.097 | -4.9347
-19.5 | -1.0716 | 0.20302 | 0.089 | -5.2783
-19 | -1.0806 | 0.19003 | 0.0809 | -5.6865
-18.5 | -1.0966 | 0.17599 | 0.0725 | -6.231
-18 | -1.1264 | 0.15944 | 0.0627 | -7.0647
-17.5 | -1.2264 | 0.12922 | 0.0449 | -9.4908
-17 | -1.7087 | 0.03416 | -0.022 | -50.0205
-16.5 | -1.7127 | 0.02996 | -0.019 | -57.1662
-16 | -1.6898 | 0.02696 | -0.0171 | -62.678
-15.5 | -1.6579 | 0.02452 | -0.0153 | -67.6142
-15 | -1.6203 | 0.02243 | -0.0138 | -72.2381
-14.5 | -1.5788 | 0.02063 | -0.0125 | -76.5293
-14 | -1.5345 | 0.01906 | -0.0113 | -80.5089
-13.5 | -1.4878 | 0.01766 | -0.0102 | -84.2469
-13 | -1.4395 | 0.01643 | -0.0093 | -87.6141
-12.5 | -1.3897 | 0.01533 | -0.0084 | -90.6523
-12 | -1.3387 | 0.01434 | -0.0077 | -93.3543
-11.5 | -1.2882 | 0.01311 | -0.0068 | -98.2609
-11 | -1.236 | 0.01213 | -0.0061 | -101.8961
-10.5 | -1.1827 | 0.01135 | -0.0055 | -104.2026
-10 | -1.1286 | 0.01069 | -0.005 | -105.5753
-9.5 | -1.074 | 0.01012 | -0.0046 | -106.1265
-9 | -1.0193 | 0.00944 | -0.0041 | -107.9767
-8.5 | -0.964 | 0.00891 | -0.0037 | -108.193
-8 | -0.9084 | 0.00836 | -0.0033 | -108.6603
-7.5 | -0.8525 | 0.00786 | -0.003 | -108.4606
-7 | -0.7963 | 0.00742 | -0.0027 | -107.3181
-6.5 | -0.7399 | 0.00701 | -0.0024 | -105.5492
-6 | -0.6832 | 0.00662 | -0.0022 | -103.2024
-5.5 | -0.6264 | 0.00623 | -0.002 | -100.5457
-5 | -0.5694 | 0.0059 | -0.0018 | -96.5085
-4.5 | -0.5123 | 0.00557 | -0.0017 | -91.9749
-4 | -0.452 | 0.00528 | -0.0022 | -85.6061
-3.5 | -0.4012 | 0.0054 | -0.0004 | -74.2963
-3 | -0.3447 | 0.00558 | -0.0001 | -61.7742
-2.5 | -0.2875 | 0.00571 | -0.0001 | -50.3503
-2 | -0.2301 | 0.00573 | -0.0001 | -40.1571
-1.5 | -0.1726 | 0.00577 | 0 | -29.9133
-1 | -0.115 | 0.00574 | 0 | -20.0348
-0.5 | -0.0575 | 0.00572 | 0 | -10.0524
0 | 0.0001 | 0.0057 | 0 | 0.017544
0.5 | 0.0577 | 0.00572 | 0 | 10.0874
1 | 0.1153 | 0.00574 | 0 | 20.0871
1.5 | 0.1729 | 0.00577 | 0.0001 | 29.9653
2 | 0.2304 | 0.00573 | 0.0001 | 40.2094
3 | 0.345 | 0.00559 | 0.0002 | 61.7174
3.5 | 0.4015 | 0.0054 | 0.0004 | 74.3519
4 | 0.4523 | 0.00528 | 0.0022 | 85.6629
4.5 | 0.5126 | 0.00557 | 0.0017 | 92.0287
5 | 0.5697 | 0.0059 | 0.0019 | 96.5593
5.5 | 0.6267 | 0.00624 | 0.0021 | 100.4327
6 | 0.6835 | 0.00662 | 0.0023 | 103.2477
6.5 | 0.7402 | 0.00701 | 0.0026 | 105.592
7 | 0.7966 | 0.00742 | 0.0029 | 107.3585
7.5 | 0.8528 | 0.00787 | 0.0032 | 108.3609
8 | 0.9087 | 0.00836 | 0.0036 | 108.6962
8.5 | 0.9642 | 0.00891 | 0.004 | 108.2155
9 | 1.0196 | 0.00945 | 0.0044 | 107.8942
9.5 | 1.0742 | 0.01012 | 0.0049 | 106.1462
10 | 1.1289 | 0.01069 | 0.0054 | 105.6034
10.5 | 1.183 | 0.01136 | 0.006 | 104.1373
11 | 1.2363 | 0.01213 | 0.0066 | 101.9209
11.5 | 1.2884 | 0.01312 | 0.0073 | 98.2012
12 | 1.3389 | 0.01436 | 0.0082 | 93.2382
12.5 | 1.3899 | 0.01534 | 0.009 | 90.6063
13 | 1.4397 | 0.01644 | 0.0099 | 87.573
13.5 | 1.4881 | 0.01768 | 0.0109 | 84.1686
14 | 1.5346 | 0.01907 | 0.012 | 80.4719
14.5 | 1.579 | 0.02066 | 0.0133 | 76.4279
15 | 1.6204 | 0.02246 | 0.0146 | 72.146
15.5 | 1.658 | 0.02455 | 0.0162 | 67.5356
16 | 1.6898 | 0.02702 | 0.0179 | 62.5389
16.5 | 1.7125 | 0.03004 | 0.0199 | 57.0073
17 | 1.7076 | 0.03434 | 0.0229 | 49.7263
17.5 | 1.2266 | 0.12955 | -0.0449 | 9.4682
18 | 1.1362 | 0.15752 | -0.0614 | 7.2131
18.5 | 1.0979 | 0.17612 | -0.0724 | 6.2338
19 | 1.0814 | 0.19028 | -0.0809 | 5.6832
19.5 | 1.0726 | 0.20328 | -0.0889 | 5.2765
20 | 1.0657 | 0.21629 | -0.097 | 4.9272

## 77. Re 5M Mach 0.25 (1)
BIGFOIL.COM POLAR EXPORT
HT14
HT14 |  |  |  | Cl Max: | 0.883 | at alpha= | 9 | deg
JavaFoil+Calcfoil stall+Eppler ext transition |  |  |  | L/D Max: | 74.308 | at alpha= | 7 | deg
Re: | 5000000 |  |  | Cd Min: | 0.00843 | at alpha= | -3.5 | deg
Mach: | 0.25 |  |  | Cl=0 at alpha= | 0 | deg
|  |  |  | @ Cl=0.1, Cd= | 0.0087962
|  |  |  | @ Cl=0.4, Cd= | 0.0085591
|  |  |  | @ Cl=0.6, Cd= | 0.09975
alpha (deg) | Cl | Cd | Cm | Cl/Cd
-14 | -0.45 | 0.10002 | -0.002 | -4.502
-13.5 | -0.505 | 0.09377 | -0.002 | -5.389
-13 | -0.557 | 0.08592 | -0.002 | -6.482
-12.5 | -0.604 | 0.07884 | -0.002 | -7.657
-12 | -0.645 | 0.07227 | -0.002 | -8.926
-11.5 | -0.682 | 0.06456 | -0.002 | -10.57
-11 | -0.717 | 0.05562 | -0.002 | -12.884
-10.5 | -0.751 | 0.04443 | -0.002 | -16.898
-10 | -0.797 | 0.02866 | -0.002 | -27.805
-9.5 | -0.872 | 0.0144 | -0.002 | -60.551
-9 | -0.882 | 0.0131 | -0.002 | -67.344
-8.5 | -0.867 | 0.01225 | -0.002 | -70.783
-8 | -0.845 | 0.01161 | -0.002 | -72.738
-7.5 | -0.815 | 0.01104 | -0.002 | -73.829
-7 | -0.779 | 0.01083 | -0.002 | -71.943
-6.5 | -0.738 | 0.00997 | -0.001 | -73.961
-6 | -0.692 | 0.00947 | -0.001 | -73.037
-5.5 | -0.642 | 0.00908 | -0.001 | -70.665
-5 | -0.589 | 0.00864 | -0.001 | -68.119
-4.5 | -0.534 | 0.00856 | -0.001 | -62.355
-4 | -0.477 | 0.00846 | -0.001 | -56.379
-3.5 | -0.419 | 0.00843 | -0.001 | -49.665
-3 | -0.36 | 0.0088 | -0.001 | -40.854
-2.5 | -0.3 | 0.00892 | -0.001 | -33.658
-2 | -0.24 | 0.00887 | 0 | -27.091
-1.5 | -0.18 | 0.00884 | 0 | -20.407
-1 | -0.12 | 0.00881 | 0 | -13.658
-0.5 | -0.06 | 0.00877 | 0 | -6.853
0 | 0 | 0.00876 | 0 | 0.02
0.5 | 0.06 | 0.00877 | 0 | 6.897
1 | 0.121 | 0.00881 | 0 | 13.706
1.5 | 0.181 | 0.00885 | 0 | 20.437
2 | 0.241 | 0.00889 | 0 | 27.118
2.5 | 0.301 | 0.00892 | 0.001 | 33.709
3 | 0.36 | 0.00881 | 0.001 | 40.918
3.5 | 0.419 | 0.00844 | 0.001 | 49.697
4 | 0.478 | 0.00846 | 0.001 | 56.49
4.5 | 0.534 | 0.00857 | 0.001 | 62.386
5 | 0.59 | 0.00864 | 0.001 | 68.213
5.5 | 0.643 | 0.00909 | 0.001 | 70.728
6 | 0.693 | 0.00947 | 0.001 | 73.178
6.5 | 0.739 | 0.00998 | 0.001 | 73.986
7 | 0.78 | 0.0105 | 0.002 | 74.308
7.5 | 0.816 | 0.01104 | 0.002 | 73.891
8 | 0.846 | 0.01159 | 0.002 | 72.969
8.5 | 0.868 | 0.01223 | 0.002 | 71.005
9 | 0.883 | 0.01308 | 0.002 | 67.51
9.5 | 0.875 | 0.01415 | 0.002 | 61.833
10 | 0.802 | 0.02687 | 0.002 | 29.851
10.5 | 0.752 | 0.04348 | 0.002 | 17.299
11 | 0.716 | 0.0556 | 0.002 | 12.878
11.5 | 0.682 | 0.06432 | 0.002 | 10.602
12 | 0.643 | 0.0736 | 0.002 | 8.733
12.5 | 0.602 | 0.07921 | 0.002 | 7.603
13 | 0.555 | 0.08756 | 0.002 | 6.335
13.5 | 0.504 | 0.09396 | 0.002 | 5.363
14 | 0.449 | 0.09975 | 0.002 | 4.502

## 78. Re 5M Mach 0.25 (2)
BIGFOIL.COM POLAR EXPORT
HT14
HT14 |  |  |  | Cl Max: | 1.4906 | at alpha= | 13.5 | deg
XFOIL ncrit=9 |  |  |  | L/D Max: | 107.06 | at alpha= | 7.5 | deg
Re: | 5000000 |  |  | Cd Min: | 0.26618 | at alpha= | 20 | deg
Mach: | 0.25 |  |  | Cl=0 at alpha= | -0.00084175 | deg
|  |  |  | @ Cl=0.1, Cd= | 0.00578
|  |  |  | @ Cl=0.4, Cd= | 0.0055152
|  |  |  | @ Cl=0.6, Cd= | 0.0060987
alpha (deg) | Cl | Cd | Cm | Cl/Cd
-20 | -0.9996 | 0.26541 | 0.1228 | -3.7662
-19.5 | -0.9826 | 0.25869 | 0.1183 | -3.7984
-19 | -0.9647 | 0.25273 | 0.1141 | -3.8171
-18 | -0.9938 | 0.20724 | 0.091 | -4.7954
-17.5 | -1.011 | 0.19016 | 0.0809 | -5.3166
-17 | -1.0229 | 0.1764 | 0.0729 | -5.7988
-16.5 | -1.0375 | 0.16291 | 0.0653 | -6.3685
-16 | -1.0608 | 0.14839 | 0.0571 | -7.1487
-15.5 | -1.0972 | 0.13202 | 0.048 | -8.3109
-15 | -1.165 | 0.11111 | 0.0356 | -10.4851
-14.5 | -1.2874 | 0.08336 | 0.0175 | -15.4439
-14 | -1.463 | 0.04089 | -0.0194 | -35.7789
-13.5 | -1.4912 | 0.03155 | -0.0226 | -47.2647
-13 | -1.4752 | 0.02592 | -0.0212 | -56.9136
-12.5 | -1.4405 | 0.02201 | -0.0193 | -65.4475
-12 | -1.3961 | 0.01914 | -0.0173 | -72.9415
-11.5 | -1.3461 | 0.01694 | -0.0154 | -79.4628
-11 | -1.2938 | 0.01496 | -0.0137 | -86.484
-10.5 | -1.2397 | 0.0132 | -0.0121 | -93.9167
-10 | -1.1827 | 0.012 | -0.0106 | -98.5583
-9.5 | -1.1246 | 0.01106 | -0.0094 | -101.6817
-9 | -1.0658 | 0.01029 | -0.0083 | -103.5763
-8.5 | -1.0068 | 0.00955 | -0.0073 | -105.4241
-8 | -0.9477 | 0.00889 | -0.0064 | -106.6029
-7.5 | -0.8883 | 0.00829 | -0.0056 | -107.1532
-7 | -0.8289 | 0.00775 | -0.0049 | -106.9548
-6.5 | -0.7693 | 0.00728 | -0.0043 | -105.6731
-6 | -0.7098 | 0.00682 | -0.0037 | -104.0762
-5.5 | -0.6501 | 0.00641 | -0.0032 | -101.4197
-5 | -0.5905 | 0.00604 | -0.0028 | -97.7649
-4.5 | -0.5308 | 0.00568 | -0.0025 | -93.4507
-4 | -0.4679 | 0.00537 | -0.0029 | -87.1322
-3.5 | -0.4153 | 0.00546 | -0.0008 | -76.0623
-3 | -0.3566 | 0.00563 | -0.0005 | -63.3393
-2.5 | -0.2973 | 0.00576 | -0.0004 | -51.6146
-2 | -0.2378 | 0.0058 | -0.0003 | -41
-1.5 | -0.1783 | 0.00581 | -0.0002 | -30.6885
-1 | -0.1188 | 0.00578 | -0.0001 | -20.5536
-0.5 | -0.0593 | 0.00577 | -0.0001 | -10.2773
0 | 0.0001 | 0.00576 | 0 | 0.017361
0.5 | 0.0596 | 0.00578 | 0.0001 | 10.3114
1 | 0.1191 | 0.00578 | 0.0001 | 20.6055
1.5 | 0.1786 | 0.0058 | 0.0002 | 30.7931
2 | 0.2381 | 0.0058 | 0.0003 | 41.0517
2.5 | 0.2976 | 0.00576 | 0.0004 | 51.6667
3 | 0.3569 | 0.00564 | 0.0005 | 63.2801
3.5 | 0.4156 | 0.00547 | 0.0009 | 75.9781
4 | 0.4682 | 0.00537 | 0.0029 | 87.1881
4.5 | 0.5311 | 0.00568 | 0.0025 | 93.5035
5 | 0.5908 | 0.00604 | 0.0029 | 97.8146
5.5 | 0.6504 | 0.00642 | 0.0034 | 101.3084
6 | 0.7101 | 0.00682 | 0.0039 | 104.1202
6.5 | 0.7696 | 0.00728 | 0.0044 | 105.7143
7 | 0.8292 | 0.00776 | 0.0051 | 106.8557
7.5 | 0.8886 | 0.0083 | 0.0058 | 107.0602
8 | 0.948 | 0.00889 | 0.0067 | 106.6367
8.5 | 1.0071 | 0.00955 | 0.0076 | 105.4555
9 | 1.0661 | 0.0103 | 0.0086 | 103.5049
9.5 | 1.1249 | 0.01106 | 0.0098 | 101.7089
10 | 1.183 | 0.012 | 0.0111 | 98.5833
10.5 | 1.24 | 0.01319 | 0.0125 | 94.0106
11 | 1.2942 | 0.01495 | 0.0142 | 86.5686
11.5 | 1.3462 | 0.01697 | 0.016 | 79.3282
12 | 1.3961 | 0.0192 | 0.0179 | 72.7135
12.5 | 1.4405 | 0.02206 | 0.0199 | 65.2992
13 | 1.475 | 0.026 | 0.0219 | 56.7308
13.5 | 1.4906 | 0.03169 | 0.0233 | 47.0369
14 | 1.4595 | 0.04173 | 0.0187 | 34.9748
14.5 | 1.2849 | 0.08398 | -0.0176 | 15.3001
15 | 1.1605 | 0.11221 | -0.0361 | 10.3422
15.5 | 1.0967 | 0.13247 | -0.0481 | 8.2789
16 | 1.0613 | 0.14865 | -0.0572 | 7.1396
16.5 | 1.0379 | 0.16322 | -0.0653 | 6.3589
17 | 1.023 | 0.17683 | -0.0731 | 5.7852
17.5 | 1.0116 | 0.19045 | -0.081 | 5.3116
18 | 0.9969 | 0.20667 | -0.0905 | 4.8236
19 | 0.9654 | 0.25322 | -0.1142 | 3.8125
19.5 | 0.983 | 0.25958 | -0.1185 | 3.7869
20 | 1.0002 | 0.26618 | -0.1229 | 3.7576

## 79. Re 5M Mach 0.50 (1)
BIGFOIL.COM POLAR EXPORT
HT14
HT14 |  |  |  | Cl Max: | 1.072 | at alpha= | 20 | deg
JavaFoil+Calcfoil stall+Eppler ext transition |  |  |  | L/D Max: | 67.184 | at alpha= | 5 | deg
Re: | 5000000 |  |  | Cd Min: | 0.00902 | at alpha= | 0 | deg
Mach: | 0.5 |  |  | Cl=0 at alpha= | 0 | deg
|  |  |  | @ Cl=0.1, Cd= | 0.0090587
|  |  |  | @ Cl=0.4, Cd= | 0.0093088
|  |  |  | @ Cl=0.6, Cd= | 0.0093424
alpha (deg) | Cl | Cd | Cm | Cl/Cd
-20 | -1.072 | 0.15961 | -0.003 | -6.714
-19.5 | -1.043 | 0.15509 | -0.003 | -6.726
-19 | -1.017 | 0.14947 | -0.003 | -6.803
-18.5 | -0.991 | 0.14503 | -0.003 | -6.836
-18 | -0.967 | 0.14485 | -0.002 | -6.673
-17.5 | -0.938 | 0.13715 | -0.002 | -6.842
-17 | -0.912 | 0.13114 | -0.002 | -6.956
-16.5 | -0.886 | 0.12813 | -0.002 | -6.917
-16 | -0.859 | 0.12574 | -0.002 | -6.835
-15.5 | -0.833 | 0.1136 | -0.002 | -7.334
-15 | -0.807 | 0.10437 | -0.002 | -7.737
-14.5 | -0.78 | 0.10778 | -0.002 | -7.236
-14 | -0.754 | 0.09698 | -0.002 | -7.778
-13.5 | -0.726 | 0.1035 | -0.002 | -7.016
-13 | -0.702 | 0.08944 | -0.002 | -7.847
-12.5 | -0.673 | 0.09312 | -0.002 | -7.223
-12 | -0.651 | 0.07983 | -0.002 | -8.153
-11.5 | -0.62 | 0.08171 | -0.001 | -7.583
-11 | -0.603 | 0.0673 | -0.002 | -8.964
-10.5 | -0.571 | 0.06865 | -0.001 | -8.322
-10 | -0.541 | 0.06874 | -0.001 | -7.872
-9.5 | -0.515 | 0.06506 | -0.001 | -7.917
-9 | -0.488 | 0.06159 | -0.001 | -7.928
-8.5 | -0.466 | 0.05447 | -0.001 | -8.555
-8 | -0.442 | 0.04888 | -0.001 | -9.049
-7.5 | -0.43 | 0.03602 | -0.001 | -11.931
-7 | -0.406 | 0.03179 | -0.001 | -12.764
-6.5 | -0.723 | 0.01235 | -0.002 | -58.545
-6 | -0.725 | 0.01125 | -0.001 | -64.417
-5.5 | -0.692 | 0.01032 | -0.001 | -67.1
-5 | -0.645 | 0.00961 | -0.001 | -67.132
-4.5 | -0.59 | 0.00929 | -0.001 | -63.493
-4 | -0.53 | 0.00903 | -0.001 | -58.655
-3.5 | -0.466 | 0.00906 | -0.001 | -51.494
-3 | -0.401 | 0.00931 | -0.001 | -43.105
-2.5 | -0.335 | 0.00927 | -0.001 | -36.154
-2 | -0.269 | 0.00922 | 0 | -29.132
-1.5 | -0.202 | 0.00917 | 0 | -21.994
-1 | -0.134 | 0.00909 | 0 | -14.79
-0.5 | -0.067 | 0.00903 | 0 | -7.44
0 | 0 | 0.00902 | 0 | 0.022
0.5 | 0.068 | 0.00903 | 0 | 7.485
1 | 0.135 | 0.00909 | 0 | 14.842
1.5 | 0.202 | 0.00917 | 0 | 22.043
2 | 0.269 | 0.00922 | 0 | 29.189
2.5 | 0.336 | 0.00927 | 0.001 | 36.229
3 | 0.402 | 0.00931 | 0.001 | 43.15
3.5 | 0.467 | 0.00903 | 0.001 | 51.728
4 | 0.531 | 0.00906 | 0.001 | 58.572
4.5 | 0.591 | 0.00929 | 0.001 | 63.601
5 | 0.646 | 0.00961 | 0.001 | 67.184
5.5 | 0.693 | 0.01033 | 0.001 | 67.141
6 | 0.726 | 0.01127 | 0.001 | 64.354
6.5 | 0.723 | 0.01242 | 0.002 | 58.216
7 | 0.41 | 0.02965 | 0.001 | 13.818
7.5 | 0.43 | 0.03622 | 0.001 | 11.862
8 | 0.443 | 0.0487 | 0.001 | 9.091
8.5 | 0.466 | 0.055 | 0.001 | 8.466
9 | 0.489 | 0.06104 | 0.001 | 8.012
9.5 | 0.517 | 0.06379 | 0.001 | 8.098
10 | 0.541 | 0.06858 | 0.001 | 7.892
10.5 | 0.57 | 0.06985 | 0.001 | 8.164
11 | 0.602 | 0.06849 | 0.002 | 8.793
11.5 | 0.619 | 0.08359 | 0.001 | 7.411
12 | 0.651 | 0.08002 | 0.002 | 8.138
12.5 | 0.673 | 0.09309 | 0.002 | 7.226
13 | 0.702 | 0.08914 | 0.002 | 7.876
13.5 | 0.726 | 0.10304 | 0.002 | 7.049
14 | 0.754 | 0.09666 | 0.002 | 7.804
14.5 | 0.78 | 0.10688 | 0.002 | 7.297
15 | 0.808 | 0.10392 | 0.002 | 7.771
15.5 | 0.833 | 0.11329 | 0.002 | 7.354
16 | 0.86 | 0.1244 | 0.002 | 6.91
16.5 | 0.886 | 0.12809 | 0.002 | 6.921
17 | 0.912 | 0.13113 | 0.002 | 6.958
17.5 | 0.938 | 0.13713 | 0.002 | 6.844
18 | 0.967 | 0.14328 | 0.002 | 6.747
18.5 | 0.991 | 0.14605 | 0.002 | 6.789
19 | 1.017 | 0.151 | 0.003 | 6.735
19.5 | 1.043 | 0.15808 | 0.003 | 6.6
20 | 1.072 | 0.15946 | 0.003 | 6.722

## 80. Re 5M Mach 0.50 (2)
BIGFOIL.COM POLAR EXPORT
HT14
HT14 |  |  |  | Cl Max: | 1.0905 | at alpha= | 20 | deg
XFOIL ncrit=9 |  |  |  | L/D Max: | 104.931 | at alpha= | 5.5 | deg
Re: | 5000000 |  |  | Cd Min: | 0.30047 | at alpha= | 20 | deg
Mach: | 0.5 |  |  | Cl=0 at alpha= | -0.0014684 | deg
|  |  |  | @ Cl=0.1, Cd= | 0.0059947
|  |  |  | @ Cl=0.4, Cd= | 0.0059684
|  |  |  | @ Cl=0.6, Cd= | 0.0060989
alpha (deg) | Cl | Cd | Cm | Cl/Cd
-20 | -1.0901 | 0.30008 | 0.1455 | -3.6327
-19 | -1.0475 | 0.28055 | 0.134 | -3.7337
-18.5 | -1.0262 | 0.2719 | 0.1286 | -3.7742
-18 | -1.0045 | 0.26354 | 0.1235 | -3.8116
-17.5 | -0.9829 | 0.25501 | 0.1184 | -3.8544
-17 | -0.9622 | 0.2457 | 0.1131 | -3.9162
-16.5 | -0.9422 | 0.23613 | 0.1078 | -3.9902
-16 | -0.9233 | 0.22628 | 0.1025 | -4.0803
-15.5 | -0.9059 | 0.21615 | 0.0972 | -4.1911
-15 | -0.8911 | 0.20534 | 0.0917 | -4.3396
-14.5 | -0.8788 | 0.19405 | 0.086 | -4.5287
-14 | -0.8689 | 0.18286 | 0.0802 | -4.7517
-13.5 | -0.8593 | 0.17249 | 0.0751 | -4.9817
-13 | -0.8576 | 0.16041 | 0.069 | -5.3463
-12.5 | -0.8673 | 0.14675 | 0.0619 | -5.9101
-12 | -0.8808 | 0.13344 | 0.0549 | -6.6007
-11.5 | -0.896 | 0.12079 | 0.0482 | -7.4178
-11 | -0.9107 | 0.10893 | 0.0418 | -8.3604
-10.5 | -0.9272 | 0.09742 | 0.0354 | -9.5176
-10 | -0.9465 | 0.08598 | 0.0286 | -11.0084
-9.5 | -0.9678 | 0.07457 | 0.0211 | -12.9784
-9 | -0.9912 | 0.0629 | 0.0122 | -15.7583
-8.5 | -1.0088 | 0.04859 | -0.0056 | -20.7615
-8 | -1.0257 | 0.03237 | -0.0184 | -31.6867
-7.5 | -1.031 | 0.01882 | -0.0227 | -54.7821
-7 | -0.9873 | 0.01126 | -0.0198 | -87.6821
-6.5 | -0.914 | 0.00896 | -0.0159 | -102.0089
-6 | -0.8381 | 0.008 | -0.0129 | -104.7625
-5.5 | -0.7635 | 0.00728 | -0.0106 | -104.8764
-5 | -0.6901 | 0.0067 | -0.0087 | -103
-4.5 | -0.6178 | 0.0062 | -0.0071 | -99.6452
-4 | -0.5422 | 0.00578 | -0.0066 | -93.8062
-3.5 | -0.4802 | 0.00586 | -0.0035 | -81.9454
-3 | -0.4112 | 0.00595 | -0.0025 | -69.1092
-2.5 | -0.342 | 0.00601 | -0.0019 | -56.9052
-2 | -0.273 | 0.00602 | -0.0014 | -45.3488
-1.5 | -0.2044 | 0.00603 | -0.001 | -33.8972
-1 | -0.136 | 0.006 | -0.0006 | -22.6667
-0.5 | -0.0679 | 0.00599 | -0.0003 | -11.3356
0 | 0.0002 | 0.00598 | 0 | 0.033445
0.5 | 0.0682 | 0.00599 | 0.0003 | 11.3856
1 | 0.1364 | 0.006 | 0.0006 | 22.7333
1.5 | 0.2047 | 0.00603 | 0.001 | 33.9469
2 | 0.2734 | 0.00602 | 0.0014 | 45.4153
2.5 | 0.3424 | 0.00601 | 0.0019 | 56.9717
3 | 0.4116 | 0.00596 | 0.0026 | 69.0604
3.5 | 0.4805 | 0.00585 | 0.0036 | 82.1368
4 | 0.5426 | 0.00578 | 0.0067 | 93.8754
4.5 | 0.6182 | 0.0062 | 0.0072 | 99.7097
5 | 0.6905 | 0.00671 | 0.0088 | 102.9061
5.5 | 0.7639 | 0.00728 | 0.0108 | 104.9313
6 | 0.8385 | 0.008 | 0.0132 | 104.8125
6.5 | 0.9144 | 0.00897 | 0.0162 | 101.9398
7 | 0.9877 | 0.01128 | 0.0201 | 87.5621
7.5 | 1.0311 | 0.01888 | 0.023 | 54.6133
8 | 1.0257 | 0.03245 | 0.0186 | 31.6086
8.5 | 1.0089 | 0.0487 | 0.0057 | 20.7166
9 | 0.9913 | 0.06302 | -0.0121 | 15.7299
9.5 | 0.968 | 0.07469 | -0.0211 | 12.9602
10 | 0.9466 | 0.08616 | -0.0286 | 10.9865
10.5 | 0.9277 | 0.09755 | -0.0354 | 9.51
11 | 0.9113 | 0.10906 | -0.0419 | 8.356
11.5 | 0.8967 | 0.12091 | -0.0483 | 7.4163
12 | 0.8813 | 0.13361 | -0.055 | 6.5961
12.5 | 0.8679 | 0.14692 | -0.0621 | 5.9073
13 | 0.8581 | 0.16061 | -0.0692 | 5.3428
13.5 | 0.8598 | 0.17268 | -0.0752 | 4.9792
14 | 0.8694 | 0.18305 | -0.0804 | 4.7495
14.5 | 0.8794 | 0.1942 | -0.0861 | 4.5283
15 | 0.8918 | 0.20548 | -0.0918 | 4.3401
15.5 | 0.9065 | 0.21629 | -0.0973 | 4.1911
16 | 0.9239 | 0.22648 | -0.1026 | 4.0794
16.5 | 0.9428 | 0.23634 | -0.1079 | 3.9892
17 | 0.9627 | 0.24598 | -0.1132 | 3.9137
17.5 | 0.9834 | 0.25528 | -0.1184 | 3.8522
18 | 1.0048 | 0.26411 | -0.1236 | 3.8045
18.5 | 1.0265 | 0.27245 | -0.1287 | 3.7677
19 | 1.0478 | 0.28105 | -0.1341 | 3.7282
19.5 | 1.0688 | 0.29196 | -0.1401 | 3.6608
20 | 1.0905 | 0.30047 | -0.1455 | 3.6293

## 81. Re 6M Mach 0.00 (1)
BIGFOIL.COM POLAR EXPORT
HT14
HT14 |  |  |  | Cl Max: | 0.952 | at alpha= | 10.5 | deg
JavaFoil+Calcfoil stall+Eppler ext transition |  |  |  | L/D Max: | 78.936 | at alpha= | 8 | deg
Re: | 6000000 |  |  | Cd Min: | 0.00845 | at alpha= | -4 | deg
Mach: | 0 |  |  | Cl=0 at alpha= | 0 | deg
|  |  |  | @ Cl=0.1, Cd= | 0.0086283
|  |  |  | @ Cl=0.4, Cd= | 0.0087274
|  |  |  | @ Cl=0.6, Cd= | 0.008576
alpha (deg) | Cl | Cd | Cm | Cl/Cd
-15.5 | -0.702 | 0.10096 | -0.002 | -6.957
-15 | -0.724 | 0.09415 | -0.002 | -7.688
-14.5 | -0.743 | 0.08851 | -0.002 | -8.396
-14 | -0.763 | 0.08061 | -0.002 | -9.471
-13.5 | -0.783 | 0.07271 | -0.002 | -10.765
-13 | -0.8 | 0.06525 | -0.002 | -12.262
-12.5 | -0.82 | 0.05546 | -0.002 | -14.785
-12 | -0.84 | 0.04528 | -0.002 | -18.557
-11.5 | -0.867 | 0.03301 | -0.002 | -26.274
-11 | -0.912 | 0.01943 | -0.002 | -46.915
-10.5 | -0.95 | 0.01301 | -0.002 | -73.034
-10 | -0.945 | 0.013 | -0.002 | -72.694
-9.5 | -0.927 | 0.01228 | -0.002 | -75.529
-9 | -0.905 | 0.0117 | -0.002 | -77.296
-8.5 | -0.877 | 0.01118 | -0.002 | -78.395
-8 | -0.844 | 0.0107 | -0.002 | -78.91
-7.5 | -0.807 | 0.01032 | -0.002 | -78.247
-7 | -0.767 | 0.00978 | -0.001 | -78.391
-6.5 | -0.722 | 0.00939 | -0.001 | -76.894
-6 | -0.675 | 0.00895 | -0.001 | -75.421
-5.5 | -0.625 | 0.0086 | -0.001 | -72.594
-5 | -0.572 | 0.00854 | -0.001 | -66.997
-4.5 | -0.518 | 0.00846 | -0.001 | -61.236
-4 | -0.462 | 0.00845 | -0.001 | -54.737
-3.5 | -0.406 | 0.00872 | -0.001 | -46.553
-3 | -0.348 | 0.00879 | -0.001 | -39.639
-2.5 | -0.291 | 0.0088 | -0.001 | -33.05
-2 | -0.233 | 0.00874 | 0 | -26.638
-1.5 | -0.175 | 0.0087 | 0 | -20.079
-1 | -0.117 | 0.00864 | 0 | -13.482
-0.5 | -0.058 | 0.00861 | 0 | -6.762
0 | 0 | 0.00859 | 0 | 0.02
0.5 | 0.059 | 0.0086 | 0 | 6.807
1 | 0.117 | 0.00864 | 0 | 13.534
1.5 | 0.175 | 0.0087 | 0 | 20.13
2 | 0.233 | 0.00875 | 0 | 26.685
2.5 | 0.291 | 0.0088 | 0.001 | 33.095
3 | 0.349 | 0.00879 | 0.001 | 39.709
3.5 | 0.406 | 0.00872 | 0.001 | 46.621
4 | 0.463 | 0.00852 | 0.001 | 54.379
4.5 | 0.519 | 0.00846 | 0.001 | 61.309
5 | 0.573 | 0.00855 | 0.001 | 67.025
5.5 | 0.625 | 0.0086 | 0.001 | 72.699
6 | 0.676 | 0.00894 | 0.001 | 75.557
6.5 | 0.723 | 0.0094 | 0.001 | 76.938
7 | 0.767 | 0.00978 | 0.001 | 78.45
7.5 | 0.808 | 0.01029 | 0.002 | 78.533
8 | 0.845 | 0.01071 | 0.002 | 78.936
8.5 | 0.878 | 0.01115 | 0.002 | 78.722
9 | 0.905 | 0.01166 | 0.002 | 77.654
9.5 | 0.928 | 0.01226 | 0.002 | 75.738
10 | 0.946 | 0.01298 | 0.002 | 72.868
10.5 | 0.952 | 0.01292 | 0.002 | 73.673
11 | 0.907 | 0.02032 | 0.002 | 44.633
11.5 | 0.861 | 0.03523 | 0.002 | 24.441
12 | 0.834 | 0.04816 | 0.002 | 17.317
12.5 | 0.815 | 0.05814 | 0.002 | 14.016
13 | 0.796 | 0.06745 | 0.002 | 11.807
13.5 | 0.781 | 0.07362 | 0.002 | 10.607
14 | 0.763 | 0.08075 | 0.002 | 9.444
14.5 | 0.742 | 0.08911 | 0.002 | 8.326
15 | 0.722 | 0.09585 | 0.002 | 7.529
15.5 | 0.701 | 0.10125 | 0.002 | 6.927

## 82. Re 6M Mach 0.00 (2)
BIGFOIL.COM POLAR EXPORT
HT14
HT14 |  |  |  | Cl Max: | 1.7994 | at alpha= | 18 | deg
XFOIL ncrit=9 |  |  |  | L/D Max: | 113.004 | at alpha= | 8 | deg
Re: | 6000000 |  |  | Cd Min: | 0.20057 | at alpha= | 20 | deg
Mach: | 0 |  |  | Cl=0 at alpha= | -0.0008726 | deg
|  |  |  | @ Cl=0.1, Cd= | 0.0056649
|  |  |  | @ Cl=0.4, Cd= | 0.0054806
|  |  |  | @ Cl=0.6, Cd= | 0.0058972
alpha (deg) | Cl | Cd | Cm | Cl/Cd
-20 | -1.1054 | 0.20027 | 0.0874 | -5.5195
-19.5 | -1.12 | 0.18621 | 0.0786 | -6.0147
-18.5 | -1.7707 | 0.04055 | -0.0174 | -43.6671
-18 | -1.7981 | 0.03197 | -0.0212 | -56.2434
-17.5 | -1.7967 | 0.0286 | -0.0176 | -62.8217
-17 | -1.7725 | 0.02608 | -0.0156 | -67.964
-16.5 | -1.7405 | 0.024 | -0.0139 | -72.5208
-16 | -1.7036 | 0.0222 | -0.0125 | -76.7387
-15.5 | -1.6634 | 0.02061 | -0.0113 | -80.7084
-15 | -1.6205 | 0.01919 | -0.0102 | -84.445
-14.5 | -1.5756 | 0.01791 | -0.0093 | -87.9732
-14 | -1.5291 | 0.01674 | -0.0084 | -91.3441
-13.5 | -1.4811 | 0.01568 | -0.0076 | -94.4579
-13 | -1.432 | 0.01472 | -0.007 | -97.2826
-12.5 | -1.3818 | 0.01384 | -0.0063 | -99.841
-12 | -1.3307 | 0.01305 | -0.0058 | -101.9693
-11.5 | -1.2788 | 0.01233 | -0.0053 | -103.7145
-11 | -1.2272 | 0.0114 | -0.0047 | -107.6491
-10.5 | -1.1744 | 0.01068 | -0.0043 | -109.9625
-10 | -1.1209 | 0.01008 | -0.0039 | -111.2004
-9.5 | -1.0667 | 0.00956 | -0.0036 | -111.5795
-9 | -1.0124 | 0.00899 | -0.0032 | -112.614
-8.5 | -0.9576 | 0.00848 | -0.0029 | -112.9245
-8 | -0.9026 | 0.00799 | -0.0027 | -112.9662
-7.5 | -0.8472 | 0.00754 | -0.0024 | -112.3607
-7 | -0.7914 | 0.00712 | -0.0022 | -111.1517
-6.5 | -0.7355 | 0.00673 | -0.002 | -109.2868
-6 | -0.6792 | 0.00637 | -0.0018 | -106.6248
-5.5 | -0.6228 | 0.00603 | -0.0017 | -103.2836
-5 | -0.5662 | 0.00569 | -0.0015 | -99.5079
-4.5 | -0.5094 | 0.00539 | -0.0014 | -94.5083
-4 | -0.4556 | 0.00535 | -0.0005 | -85.1589
-3.5 | -0.4 | 0.00548 | -0.0001 | -72.9927
-3 | -0.3432 | 0.00559 | -0.0001 | -61.3953
-2.5 | -0.2861 | 0.00566 | -0.0001 | -50.5477
-2 | -0.229 | 0.00569 | 0 | -40.246
-1.5 | -0.1717 | 0.00569 | 0 | -30.1757
-1 | -0.1145 | 0.00567 | 0 | -20.194
-0.5 | -0.0572 | 0.00565 | 0 | -10.1239
0 | 0.0001 | 0.00564 | 0 | 0.01773
0.5 | 0.0575 | 0.00565 | 0 | 10.177
1 | 0.1147 | 0.00567 | 0 | 20.2293
1.5 | 0.172 | 0.00569 | 0.0001 | 30.2285
2 | 0.2292 | 0.00569 | 0.0001 | 40.2812
2.5 | 0.2864 | 0.00567 | 0.0001 | 50.5115
3 | 0.3435 | 0.00559 | 0.0001 | 61.449
3.5 | 0.4003 | 0.00548 | 0.0002 | 73.0474
4 | 0.4558 | 0.00535 | 0.0005 | 85.1963
4.5 | 0.5097 | 0.00539 | 0.0015 | 94.564
5 | 0.5665 | 0.00569 | 0.0016 | 99.5606
5.5 | 0.6231 | 0.00604 | 0.0018 | 103.1623
6 | 0.6795 | 0.00638 | 0.002 | 106.5047
6.5 | 0.7358 | 0.00673 | 0.0022 | 109.3314
7 | 0.7917 | 0.00712 | 0.0024 | 111.1938
7.5 | 0.8474 | 0.00754 | 0.0026 | 112.3873
8 | 0.9029 | 0.00799 | 0.0029 | 113.0038
8.5 | 0.9579 | 0.00849 | 0.0032 | 112.8269
9 | 1.0127 | 0.009 | 0.0035 | 112.5222
9.5 | 1.067 | 0.00956 | 0.0039 | 111.6109
10 | 1.1212 | 0.01008 | 0.0043 | 111.2302
10.5 | 1.1747 | 0.01068 | 0.0047 | 109.9906
11 | 1.2275 | 0.01139 | 0.0052 | 107.77
11.5 | 1.279 | 0.01234 | 0.0058 | 103.6467
12 | 1.3309 | 0.01306 | 0.0063 | 101.9066
12.5 | 1.382 | 0.01385 | 0.0069 | 99.7834
13 | 1.4322 | 0.01473 | 0.0076 | 97.2301
13.5 | 1.4813 | 0.01569 | 0.0083 | 94.4105
14 | 1.5293 | 0.01675 | 0.0091 | 91.3015
14.5 | 1.5758 | 0.01792 | 0.01 | 87.9353
15 | 1.6207 | 0.01921 | 0.011 | 84.3675
15.5 | 1.6635 | 0.02063 | 0.0121 | 80.635
16 | 1.7038 | 0.02222 | 0.0134 | 76.6787
16.5 | 1.7406 | 0.02402 | 0.0149 | 72.4646
17 | 1.7727 | 0.02611 | 0.0166 | 67.8935
17.5 | 1.7971 | 0.02861 | 0.0186 | 62.8137
18 | 1.7994 | 0.03193 | 0.0222 | 56.3545
18.5 | 1.7733 | 0.04031 | 0.0185 | 43.9916
19 | 1.1503 | 0.16962 | -0.0682 | 6.7816
19.5 | 1.1212 | 0.18637 | -0.0784 | 6.016
20 | 1.1062 | 0.20057 | -0.0873 | 5.5153

## 83. Re 6M Mach 0.10 (1)
BIGFOIL.COM POLAR EXPORT
HT14
HT14 |  |  |  | Cl Max: | 0.94 | at alpha= | 10 | deg
JavaFoil+Calcfoil stall+Eppler ext transition |  |  |  | L/D Max: | 78.741 | at alpha= | 7.5 | deg
Re: | 6000000 |  |  | Cd Min: | 0.00847 | at alpha= | -4 | deg
Mach: | 0.1 |  |  | Cl=0 at alpha= | 0 | deg
|  |  |  | @ Cl=0.1, Cd= | 0.0086409
|  |  |  | @ Cl=0.4, Cd= | 0.0087412
|  |  |  | @ Cl=0.6, Cd= | 0.0085977
alpha (deg) | Cl | Cd | Cm | Cl/Cd
-15 | -0.684 | 0.09812 | -0.002 | -6.97
-14.5 | -0.707 | 0.0913 | -0.002 | -7.748
-14 | -0.731 | 0.08356 | -0.002 | -8.746
-13.5 | -0.752 | 0.07651 | -0.002 | -9.83
-13 | -0.773 | 0.06862 | -0.002 | -11.264
-12.5 | -0.793 | 0.06031 | -0.002 | -13.146
-12 | -0.816 | 0.04942 | -0.002 | -16.513
-11.5 | -0.841 | 0.03832 | -0.002 | -21.935
-11 | -0.879 | 0.02431 | -0.002 | -36.172
-10.5 | -0.934 | 0.01434 | -0.002 | -65.107
-10 | -0.939 | 0.01331 | -0.002 | -70.555
-9.5 | -0.924 | 0.01244 | -0.002 | -74.284
-9 | -0.903 | 0.01182 | -0.002 | -76.373
-8.5 | -0.876 | 0.01128 | -0.002 | -77.728
-8 | -0.845 | 0.01077 | -0.002 | -78.448
-7.5 | -0.809 | 0.01036 | -0.002 | -78.103
-7 | -0.769 | 0.00984 | -0.001 | -78.099
-6.5 | -0.725 | 0.00945 | -0.001 | -76.701
-6 | -0.678 | 0.00898 | -0.001 | -75.442
-5.5 | -0.627 | 0.00864 | -0.001 | -72.615
-5 | -0.575 | 0.00857 | -0.001 | -67.079
-4.5 | -0.52 | 0.00848 | -0.001 | -61.334
-4 | -0.465 | 0.00847 | -0.001 | -54.883
-3.5 | -0.408 | 0.00873 | -0.001 | -46.684
-3 | -0.35 | 0.0088 | -0.001 | -39.779
-2.5 | -0.292 | 0.00881 | -0.001 | -33.158
-2 | -0.234 | 0.00876 | 0 | -26.721
-1.5 | -0.176 | 0.00871 | 0 | -20.152
-1 | -0.117 | 0.00865 | 0 | -13.534
-0.5 | -0.058 | 0.00861 | 0 | -6.79
0 | 0 | 0.0086 | 0 | 0.02
0.5 | 0.059 | 0.00862 | 0 | 6.833
1 | 0.118 | 0.00865 | 0 | 13.581
1.5 | 0.176 | 0.00872 | 0 | 20.202
2 | 0.235 | 0.00876 | 0 | 26.783
2.5 | 0.293 | 0.00881 | 0.001 | 33.223
3 | 0.351 | 0.00881 | 0.001 | 39.824
3.5 | 0.408 | 0.00873 | 0.001 | 46.762
4 | 0.465 | 0.00854 | 0.001 | 54.465
4.5 | 0.521 | 0.00848 | 0.001 | 61.429
5 | 0.575 | 0.00856 | 0.001 | 67.178
5.5 | 0.628 | 0.00864 | 0.001 | 72.663
6 | 0.678 | 0.00898 | 0.001 | 75.507
6.5 | 0.726 | 0.00944 | 0.001 | 76.877
7 | 0.77 | 0.00985 | 0.001 | 78.119
7.5 | 0.81 | 0.01029 | 0.002 | 78.741
8 | 0.846 | 0.01078 | 0.002 | 78.474
8.5 | 0.877 | 0.01124 | 0.002 | 78.039
9 | 0.904 | 0.01177 | 0.002 | 76.748
9.5 | 0.925 | 0.01241 | 0.002 | 74.497
10 | 0.94 | 0.01322 | 0.002 | 71.097
10.5 | 0.934 | 0.0143 | 0.002 | 65.282
11 | 0.87 | 0.02668 | 0.002 | 32.614
11.5 | 0.839 | 0.03876 | 0.002 | 21.65
12 | 0.815 | 0.04996 | 0.002 | 16.304
12.5 | 0.789 | 0.06279 | 0.002 | 12.558
13 | 0.769 | 0.07083 | 0.002 | 10.862
13.5 | 0.751 | 0.07693 | 0.002 | 9.761
14 | 0.729 | 0.08471 | 0.002 | 8.605
14.5 | 0.706 | 0.09199 | 0.002 | 7.676
15 | 0.683 | 0.09872 | 0.002 | 6.916

## 84. Re 6M Mach 0.10 (2)
BIGFOIL.COM POLAR EXPORT
HT14
HT14 |  |  |  | Cl Max: | 1.7642 | at alpha= | 17 | deg
XFOIL ncrit=9 |  |  |  | L/D Max: | 112.672 | at alpha= | 8.5 | deg
Re: | 6000000 |  |  | Cd Min: | 0.20924 | at alpha= | 20 | deg
Mach: | 0.1 |  |  | Cl=0 at alpha= | -0.00086806 | deg
|  |  |  | @ Cl=0.1, Cd= | 0.005672
|  |  |  | @ Cl=0.4, Cd= | 0.0055049
|  |  |  | @ Cl=0.6, Cd= | 0.0058976
alpha (deg) | Cl | Cd | Cm | Cl/Cd
-20 | -1.086 | 0.20889 | 0.0927 | -5.1989
-19.5 | -1.0941 | 0.19608 | 0.0845 | -5.5799
-19 | -1.1096 | 0.18189 | 0.0757 | -6.1004
-18.5 | -1.1396 | 0.16513 | 0.0656 | -6.9012
-18 | -1.6748 | 0.05654 | -0.0033 | -29.6215
-17.5 | -1.754 | 0.03418 | -0.0233 | -51.3166
-17 | -1.7642 | 0.0297 | -0.0202 | -59.4007
-16.5 | -1.7424 | 0.02676 | -0.018 | -65.1121
-16 | -1.711 | 0.02438 | -0.0161 | -70.1805
-15.5 | -1.6739 | 0.02236 | -0.0145 | -74.8614
-15 | -1.6328 | 0.02061 | -0.0131 | -79.2237
-14.5 | -1.5888 | 0.01906 | -0.0119 | -83.3578
-14 | -1.5426 | 0.01768 | -0.0108 | -87.2511
-13.5 | -1.4947 | 0.01644 | -0.0097 | -90.9185
-13 | -1.4453 | 0.01533 | -0.0088 | -94.2792
-12.5 | -1.3947 | 0.01433 | -0.008 | -97.3273
-12 | -1.3431 | 0.01343 | -0.0073 | -100.0074
-11.5 | -1.2906 | 0.01263 | -0.0066 | -102.1853
-11 | -1.2379 | 0.01176 | -0.006 | -105.2636
-10.5 | -1.1847 | 0.01092 | -0.0053 | -108.489
-10 | -1.1305 | 0.01025 | -0.0048 | -110.2927
-9.5 | -1.0757 | 0.00968 | -0.0044 | -111.126
-9 | -1.0206 | 0.00914 | -0.0039 | -111.663
-8.5 | -0.9653 | 0.00857 | -0.0035 | -112.6371
-8 | -0.9095 | 0.00808 | -0.0032 | -112.5619
-7.5 | -0.8535 | 0.00761 | -0.0029 | -112.1551
-7 | -0.7972 | 0.00717 | -0.0026 | -111.1855
-6.5 | -0.7407 | 0.00677 | -0.0023 | -109.4092
-6 | -0.684 | 0.0064 | -0.0021 | -106.875
-5.5 | -0.627 | 0.00606 | -0.0019 | -103.4653
-5 | -0.57 | 0.00571 | -0.0017 | -99.8249
-4.5 | -0.5127 | 0.00541 | -0.0016 | -94.7689
-4 | -0.4585 | 0.00537 | -0.0006 | -85.3818
-3.5 | -0.4025 | 0.00549 | -0.0002 | -73.3151
-3 | -0.3453 | 0.0056 | -0.0001 | -61.6607
-2.5 | -0.2879 | 0.00567 | -0.0001 | -50.776
-2 | -0.2304 | 0.00569 | -0.0001 | -40.4921
-1.5 | -0.1728 | 0.0057 | -0.0001 | -30.3158
-1 | -0.1151 | 0.00568 | 0 | -20.2641
-0.5 | -0.0575 | 0.00565 | 0 | -10.177
0 | 0.0001 | 0.00566 | 0 | 0.017668
0.5 | 0.0578 | 0.00565 | 0 | 10.2301
1 | 0.1154 | 0.00568 | 0 | 20.3169
1.5 | 0.1731 | 0.00569 | 0.0001 | 30.4218
2 | 0.2306 | 0.00569 | 0.0001 | 40.5272
2.5 | 0.2882 | 0.00568 | 0.0001 | 50.7394
3 | 0.3456 | 0.0056 | 0.0002 | 61.7143
3.5 | 0.4028 | 0.0055 | 0.0002 | 73.2364
4 | 0.4588 | 0.00537 | 0.0006 | 85.4376
4.5 | 0.513 | 0.0054 | 0.0016 | 95
5 | 0.5703 | 0.00571 | 0.0018 | 99.8774
5.5 | 0.6273 | 0.00607 | 0.002 | 103.3443
6 | 0.6843 | 0.0064 | 0.0022 | 106.9219
6.5 | 0.741 | 0.00677 | 0.0025 | 109.4535
7 | 0.7975 | 0.00718 | 0.0028 | 111.0724
7.5 | 0.8538 | 0.00762 | 0.0031 | 112.0472
8 | 0.9098 | 0.00808 | 0.0034 | 112.599
8.5 | 0.9656 | 0.00857 | 0.0038 | 112.6721
9 | 1.0208 | 0.00915 | 0.0042 | 111.5628
9.5 | 1.076 | 0.00968 | 0.0047 | 111.157
10 | 1.1308 | 0.01025 | 0.0052 | 110.322
10.5 | 1.185 | 0.01091 | 0.0057 | 108.6159
11 | 1.2382 | 0.01175 | 0.0064 | 105.3787
11.5 | 1.2908 | 0.01264 | 0.0071 | 102.1203
12 | 1.3433 | 0.01345 | 0.0078 | 99.8736
12.5 | 1.3949 | 0.01434 | 0.0086 | 97.2734
13 | 1.4455 | 0.01533 | 0.0095 | 94.2922
13.5 | 1.4949 | 0.01645 | 0.0104 | 90.8754
14 | 1.5429 | 0.01769 | 0.0115 | 87.2188
14.5 | 1.589 | 0.01908 | 0.0127 | 83.2809
15 | 1.633 | 0.02063 | 0.014 | 79.1566
15.5 | 1.674 | 0.02239 | 0.0154 | 74.7655
16 | 1.7112 | 0.02441 | 0.0171 | 70.1024
16.5 | 1.7425 | 0.0268 | 0.0189 | 65.0187
17 | 1.7642 | 0.02975 | 0.0211 | 59.3008
17.5 | 1.7549 | 0.03418 | 0.0242 | 51.3429
18 | 1.6849 | 0.05478 | 0.0055 | 30.7576
18.5 | 1.1411 | 0.16518 | -0.0654 | 6.9082
19 | 1.1106 | 0.1821 | -0.0756 | 6.0988
19.5 | 1.0951 | 0.19629 | -0.0844 | 5.579
20 | 1.0868 | 0.20924 | -0.0926 | 5.194

## 85. Re 6M Mach 0.25 (1)
BIGFOIL.COM POLAR EXPORT
HT14
HT14 |  |  |  | Cl Max: | 0.885 | at alpha= | 9.5 | deg
JavaFoil+Calcfoil stall+Eppler ext transition |  |  |  | L/D Max: | 76.259 | at alpha= | 7 | deg
Re: | 6000000 |  |  | Cd Min: | 0.00857 | at alpha= | -4 | deg
Mach: | 0.25 |  |  | Cl=0 at alpha= | 0 | deg
|  |  |  | @ Cl=0.1, Cd= | 0.0086962
|  |  |  | @ Cl=0.4, Cd= | 0.10409
|  |  |  | @ Cl=0.6, Cd= | 0.10409
alpha (deg) | Cl | Cd | Cm | Cl/Cd
-14.5 | -0.392 | 0.10451 | -0.002 | -3.748
-14 | -0.451 | 0.09879 | -0.002 | -4.564
-13.5 | -0.506 | 0.0916 | -0.002 | -5.526
-13 | -0.558 | 0.08391 | -0.002 | -6.651
-12.5 | -0.605 | 0.0767 | -0.002 | -7.891
-12 | -0.647 | 0.07001 | -0.002 | -9.244
-11.5 | -0.686 | 0.06201 | -0.002 | -11.055
-11 | -0.722 | 0.05236 | -0.002 | -13.782
-10.5 | -0.761 | 0.03963 | -0.002 | -19.191
-10 | -0.818 | 0.02244 | -0.002 | -36.453
-9.5 | -0.882 | 0.01282 | -0.002 | -68.812
-9 | -0.882 | 0.01266 | -0.002 | -69.666
-8.5 | -0.867 | 0.0119 | -0.002 | -72.874
-8 | -0.845 | 0.0113 | -0.002 | -74.758
-7.5 | -0.815 | 0.01075 | -0.002 | -75.8
-7 | -0.779 | 0.01052 | -0.002 | -74.087
-6.5 | -0.738 | 0.00972 | -0.001 | -75.903
-6 | -0.692 | 0.00923 | -0.001 | -74.947
-5.5 | -0.642 | 0.00885 | -0.001 | -72.529
-5 | -0.589 | 0.00873 | -0.001 | -67.41
-4.5 | -0.534 | 0.00863 | -0.001 | -61.824
-4 | -0.477 | 0.00857 | -0.001 | -55.634
-3.5 | -0.419 | 0.00883 | -0.001 | -47.409
-3 | -0.36 | 0.00888 | -0.001 | -40.505
-2.5 | -0.3 | 0.00888 | -0.001 | -33.797
-2 | -0.24 | 0.00883 | 0 | -27.243
-1.5 | -0.18 | 0.00878 | 0 | -20.542
-1 | -0.12 | 0.00871 | 0 | -13.816
-0.5 | -0.06 | 0.00867 | 0 | -6.929
0 | 0 | 0.00866 | 0 | 0.02
0.5 | 0.06 | 0.00867 | 0 | 6.976
1 | 0.121 | 0.00871 | 0 | 13.865
1.5 | 0.181 | 0.00878 | 0 | 20.605
2 | 0.241 | 0.00883 | 0 | 27.283
2.5 | 0.301 | 0.00888 | 0.001 | 33.859
3 | 0.36 | 0.00889 | 0.001 | 40.544
3.5 | 0.419 | 0.00884 | 0.001 | 47.435
4 | 0.478 | 0.00866 | 0.001 | 55.178
4.5 | 0.534 | 0.00865 | 0.001 | 61.815
5 | 0.59 | 0.00873 | 0.001 | 67.529
5.5 | 0.643 | 0.00886 | 0.001 | 72.571
6 | 0.693 | 0.00922 | 0.001 | 75.096
6.5 | 0.739 | 0.00973 | 0.001 | 75.93
7 | 0.78 | 0.01023 | 0.002 | 76.259
7.5 | 0.816 | 0.01075 | 0.002 | 75.87
8 | 0.846 | 0.01127 | 0.002 | 75.035
8.5 | 0.868 | 0.01185 | 0.002 | 73.242
9 | 0.883 | 0.01265 | 0.002 | 69.798
9.5 | 0.885 | 0.01312 | 0.002 | 67.449
10 | 0.822 | 0.02132 | 0.002 | 38.573
10.5 | 0.762 | 0.03875 | 0.002 | 19.663
11 | 0.721 | 0.05233 | 0.002 | 13.776
11.5 | 0.685 | 0.06177 | 0.002 | 11.091
12 | 0.645 | 0.07101 | 0.002 | 9.086
12.5 | 0.604 | 0.07725 | 0.002 | 7.816
13 | 0.556 | 0.08548 | 0.002 | 6.502
13.5 | 0.505 | 0.09221 | 0.002 | 5.474
14 | 0.45 | 0.0978 | 0.002 | 4.599
14.5 | 0.39 | 0.10409 | 0.002 | 3.75

## 86. Re 6M Mach 0.25 (2)
BIGFOIL.COM POLAR EXPORT
HT14
HT14 |  |  |  | Cl Max: | 1.5287 | at alpha= | 14 | deg
XFOIL ncrit=9 |  |  |  | L/D Max: | 110.935 | at alpha= | 7.5 | deg
Re: | 6000000 |  |  | Cd Min: | 0.24917 | at alpha= | 19 | deg
Mach: | 0.25 |  |  | Cl=0 at alpha= | -0.00084034 | deg
|  |  |  | @ Cl=0.1, Cd= | 0.0057068
|  |  |  | @ Cl=0.4, Cd= | 0.0056056
|  |  |  | @ Cl=0.6, Cd= | 0.0059019
alpha (deg) | Cl | Cd | Cm | Cl/Cd
-18.5 | -1.0135 | 0.21226 | 0.094 | -4.7748
-18 | -1.0223 | 0.19782 | 0.0853 | -5.1678
-17.5 | -1.0313 | 0.18442 | 0.0773 | -5.5921
-17 | -1.0453 | 0.17079 | 0.0693 | -6.1204
-16.5 | -1.0659 | 0.15634 | 0.0609 | -6.8178
-16 | -1.1018 | 0.13975 | 0.0514 | -7.8841
-15.5 | -1.1665 | 0.11888 | 0.039 | -9.8124
-15 | -1.2866 | 0.09111 | 0.0211 | -14.1214
-14.5 | -1.451 | 0.05773 | -0.0016 | -25.1342
-14 | -1.5299 | 0.03376 | -0.0242 | -45.3169
-13.5 | -1.5246 | 0.02741 | -0.0231 | -55.622
-13 | -1.4958 | 0.023 | -0.0211 | -65.0348
-12.5 | -1.4545 | 0.01981 | -0.0189 | -73.4225
-12 | -1.4061 | 0.0174 | -0.0169 | -80.8103
-11.5 | -1.3536 | 0.01552 | -0.0151 | -87.2165
-11 | -1.2984 | 0.01405 | -0.0134 | -92.4128
-10.5 | -1.2417 | 0.01282 | -0.0119 | -96.8565
-10 | -1.1849 | 0.01153 | -0.0105 | -102.7667
-9.5 | -1.1267 | 0.01058 | -0.0092 | -106.4934
-9 | -1.0677 | 0.00983 | -0.0081 | -108.6165
-8.5 | -1.0083 | 0.00922 | -0.0071 | -109.3601
-8 | -0.949 | 0.00856 | -0.0062 | -110.8645
-7.5 | -0.8895 | 0.00801 | -0.0054 | -111.0487
-7 | -0.8299 | 0.0075 | -0.0048 | -110.6533
-6.5 | -0.7703 | 0.00702 | -0.0041 | -109.7293
-6 | -0.7105 | 0.00661 | -0.0036 | -107.4887
-5.5 | -0.6508 | 0.00621 | -0.0031 | -104.7987
-5 | -0.5911 | 0.00585 | -0.0027 | -101.0427
-4.5 | -0.5313 | 0.00551 | -0.0024 | -96.4247
-4 | -0.4748 | 0.00545 | -0.0012 | -87.1193
-3.5 | -0.4166 | 0.00558 | -0.0007 | -74.6595
-3 | -0.3572 | 0.00566 | -0.0005 | -63.1095
-2.5 | -0.2977 | 0.00573 | -0.0004 | -51.9546
-2 | -0.2381 | 0.00573 | -0.0003 | -41.5532
-1.5 | -0.1785 | 0.00575 | -0.0002 | -31.0435
-1 | -0.1189 | 0.00571 | -0.0001 | -20.8231
-0.5 | -0.0594 | 0.0057 | -0.0001 | -10.4211
0 | 0.0001 | 0.00569 | 0 | 0.017575
0.5 | 0.0597 | 0.0057 | 0.0001 | 10.4737
1 | 0.1192 | 0.00571 | 0.0001 | 20.8757
1.5 | 0.1788 | 0.00574 | 0.0002 | 31.1498
2 | 0.2384 | 0.00573 | 0.0003 | 41.6056
2.5 | 0.298 | 0.00574 | 0.0004 | 51.9164
3 | 0.3575 | 0.00567 | 0.0005 | 63.0511
3.5 | 0.4169 | 0.00558 | 0.0007 | 74.7133
4 | 0.4751 | 0.00545 | 0.0013 | 87.1743
4.5 | 0.5317 | 0.0055 | 0.0024 | 96.6727
5 | 0.5914 | 0.00585 | 0.0028 | 101.094
5.5 | 0.6511 | 0.00621 | 0.0032 | 104.847
6 | 0.7108 | 0.00662 | 0.0037 | 107.3716
6.5 | 0.7706 | 0.00703 | 0.0043 | 109.6159
7 | 0.8302 | 0.0075 | 0.005 | 110.6933
7.5 | 0.8897 | 0.00802 | 0.0057 | 110.9352
8 | 0.9493 | 0.00857 | 0.0065 | 110.7701
8.5 | 1.0086 | 0.00923 | 0.0074 | 109.2741
9 | 1.068 | 0.00984 | 0.0085 | 108.5366
9.5 | 1.127 | 0.01059 | 0.0096 | 106.4212
10 | 1.1852 | 0.01154 | 0.0109 | 102.7036
10.5 | 1.242 | 0.01284 | 0.0124 | 96.729
11 | 1.2987 | 0.01406 | 0.0139 | 92.3684
11.5 | 1.3538 | 0.01554 | 0.0157 | 87.1171
12 | 1.4062 | 0.01744 | 0.0176 | 80.6307
12.5 | 1.4546 | 0.01985 | 0.0196 | 73.2796
13 | 1.4958 | 0.02305 | 0.0218 | 64.8937
13.5 | 1.5243 | 0.0275 | 0.0239 | 55.4291
14 | 1.5287 | 0.03397 | 0.0249 | 45.0015
14.5 | 1.4504 | 0.05806 | 0.0019 | 24.9811
15 | 1.2827 | 0.09199 | -0.0214 | 13.9439
15.5 | 1.1651 | 0.11946 | -0.0392 | 9.7531
16 | 1.1017 | 0.14012 | -0.0515 | 7.8625
16.5 | 1.0664 | 0.15661 | -0.061 | 6.8093
17 | 1.0455 | 0.17114 | -0.0694 | 6.109
17.5 | 1.032 | 0.18467 | -0.0773 | 5.5883
18 | 1.024 | 0.19779 | -0.0851 | 5.1772
18.5 | 1.0151 | 0.21226 | -0.0938 | 4.7823
19 | 0.97 | 0.24917 | -0.1129 | 3.8929

## 87. Re 6M Mach 0.50 (1)
BIGFOIL.COM POLAR EXPORT
HT14
HT14 |  |  |  | Cl Max: | 1.073 | at alpha= | 20 | deg
JavaFoil+Calcfoil stall+Eppler ext transition |  |  |  | L/D Max: | 68.927 | at alpha= | 5.5 | deg
Re: | 6000000 |  |  | Cd Min: | 0.00902 | at alpha= | 0 | deg
Mach: | 0.5 |  |  | Cl=0 at alpha= | 0 | deg
|  |  |  | @ Cl=0.1, Cd= | 0.0090543
|  |  |  | @ Cl=0.4, Cd= | 0.0092776
|  |  |  | @ Cl=0.6, Cd= | 0.0093624
alpha (deg) | Cl | Cd | Cm | Cl/Cd
-20 | -1.072 | 0.15809 | -0.003 | -6.782
-19.5 | -1.043 | 0.15231 | -0.003 | -6.851
-19 | -1.017 | 0.14702 | -0.003 | -6.92
-18.5 | -0.992 | 0.14263 | -0.003 | -6.954
-18 | -0.967 | 0.14131 | -0.002 | -6.843
-17.5 | -0.939 | 0.1336 | -0.002 | -7.028
-17 | -0.912 | 0.12943 | -0.002 | -7.05
-16.5 | -0.887 | 0.12612 | -0.002 | -7.029
-16 | -0.86 | 0.12262 | -0.002 | -7.013
-15.5 | -0.834 | 0.11135 | -0.002 | -7.49
-15 | -0.809 | 0.10214 | -0.002 | -7.918
-14.5 | -0.781 | 0.10454 | -0.002 | -7.468
-14 | -0.758 | 0.09341 | -0.002 | -8.116
-13.5 | -0.727 | 0.10041 | -0.002 | -7.236
-13 | -0.704 | 0.0868 | -0.002 | -8.116
-12.5 | -0.673 | 0.09032 | -0.002 | -7.452
-12 | -0.654 | 0.07668 | -0.002 | -8.529
-11.5 | -0.62 | 0.08031 | -0.001 | -7.726
-11 | -0.608 | 0.06341 | -0.002 | -9.584
-10.5 | -0.575 | 0.06525 | -0.002 | -8.816
-10 | -0.544 | 0.06617 | -0.001 | -8.216
-9.5 | -0.517 | 0.06274 | -0.001 | -8.248
-9 | -0.491 | 0.05924 | -0.001 | -8.289
-8.5 | -0.469 | 0.052 | -0.001 | -9.015
-8 | -0.446 | 0.04615 | -0.001 | -9.656
-7.5 | -0.437 | 0.03167 | -0.001 | -13.793
-7 | -0.414 | 0.02716 | -0.001 | -15.238
-6.5 | -0.723 | 0.01198 | -0.002 | -60.378
-6 | -0.725 | 0.01095 | -0.001 | -66.184
-5.5 | -0.693 | 0.01005 | -0.001 | -68.893
-5 | -0.645 | 0.00962 | -0.001 | -67.032
-4.5 | -0.59 | 0.00931 | -0.001 | -63.348
-4 | -0.53 | 0.00915 | -0.001 | -57.895
-3.5 | -0.466 | 0.00934 | -0.001 | -49.935
-3 | -0.401 | 0.00927 | -0.001 | -43.26
-2.5 | -0.335 | 0.0092 | -0.001 | -36.444
-2 | -0.269 | 0.00916 | 0 | -29.314
-1.5 | -0.202 | 0.0091 | 0 | -22.159
-1 | -0.134 | 0.00907 | 0 | -14.832
-0.5 | -0.067 | 0.00904 | 0 | -7.433
0 | 0 | 0.00902 | 0 | 0.022
0.5 | 0.068 | 0.00904 | 0 | 7.479
1 | 0.135 | 0.00907 | 0 | 14.878
1.5 | 0.202 | 0.0091 | 0 | 22.201
2 | 0.269 | 0.00916 | 0 | 29.371
2.5 | 0.336 | 0.0092 | 0.001 | 36.5
3 | 0.402 | 0.00928 | 0.001 | 43.293
3.5 | 0.467 | 0.00935 | 0.001 | 49.96
4 | 0.531 | 0.00924 | 0.001 | 57.429
4.5 | 0.591 | 0.00931 | 0.001 | 63.48
5 | 0.646 | 0.00963 | 0.001 | 67.077
5.5 | 0.693 | 0.01006 | 0.001 | 68.927
6 | 0.726 | 0.01097 | 0.001 | 66.122
6.5 | 0.723 | 0.01204 | 0.002 | 60.046
7 | 0.419 | 0.02463 | 0.001 | 17.02
7.5 | 0.439 | 0.03064 | 0.001 | 14.322
8 | 0.446 | 0.04594 | 0.001 | 9.71
8.5 | 0.468 | 0.05257 | 0.001 | 8.906
9 | 0.492 | 0.05868 | 0.001 | 8.38
9.5 | 0.519 | 0.06123 | 0.001 | 8.477
10 | 0.544 | 0.06645 | 0.001 | 8.182
10.5 | 0.574 | 0.06671 | 0.002 | 8.6
11 | 0.606 | 0.06485 | 0.002 | 9.35
11.5 | 0.62 | 0.08116 | 0.001 | 7.639
12 | 0.654 | 0.07653 | 0.002 | 8.55
12.5 | 0.673 | 0.0913 | 0.002 | 7.373
13 | 0.706 | 0.08558 | 0.002 | 8.251
13.5 | 0.727 | 0.10019 | 0.002 | 7.253
14 | 0.758 | 0.094 | 0.002 | 8.063
14.5 | 0.781 | 0.10443 | 0.002 | 7.476
15 | 0.809 | 0.10178 | 0.002 | 7.947
15.5 | 0.834 | 0.1115 | 0.002 | 7.481
16 | 0.86 | 0.12149 | 0.002 | 7.079
16.5 | 0.887 | 0.12607 | 0.002 | 7.033
17 | 0.913 | 0.12942 | 0.002 | 7.051
17.5 | 0.939 | 0.13355 | 0.002 | 7.032
18 | 0.967 | 0.14012 | 0.002 | 6.903
18.5 | 0.992 | 0.14325 | 0.003 | 6.924
19 | 1.017 | 0.14823 | 0.003 | 6.863
19.5 | 1.044 | 0.15333 | 0.003 | 6.807
20 | 1.073 | 0.15653 | 0.003 | 6.853

## 88. Re 6M Mach 0.50 (2)
BIGFOIL.COM POLAR EXPORT
HT14
HT14 |  |  |  | Cl Max: | 1.0906 | at alpha= | 20 | deg
XFOIL ncrit=9 |  |  |  | L/D Max: | 109.349 | at alpha= | 6 | deg
Re: | 6000000 |  |  | Cd Min: | 0.30158 | at alpha= | 20 | deg
Mach: | 0.5 |  |  | Cl=0 at alpha= | -0.0014663 | deg
|  |  |  | @ Cl=0.1, Cd= | 0.0058893
|  |  |  | @ Cl=0.4, Cd= | 0.0059518
|  |  |  | @ Cl=0.6, Cd= | 0.0059539
alpha (deg) | Cl | Cd | Cm | Cl/Cd
-20 | -1.0903 | 0.30094 | 0.1458 | -3.623
-19.5 | -1.0687 | 0.29162 | 0.1402 | -3.6647
-19 | -1.0473 | 0.28211 | 0.1345 | -3.7124
-18.5 | -1.0265 | 0.27205 | 0.1288 | -3.7732
-18 | -1.0061 | 0.26175 | 0.1229 | -3.8437
-17.5 | -0.9843 | 0.2538 | 0.118 | -3.8783
-17 | -0.9635 | 0.24486 | 0.1129 | -3.9349
-16.5 | -0.9438 | 0.23522 | 0.1076 | -4.0124
-16 | -0.9254 | 0.22518 | 0.1022 | -4.1096
-15.5 | -0.9081 | 0.21517 | 0.0969 | -4.2204
-15 | -0.8932 | 0.20463 | 0.0914 | -4.365
-14.5 | -0.8817 | 0.19311 | 0.0855 | -4.5658
-14 | -0.8757 | 0.18074 | 0.0792 | -4.8451
-13.5 | -0.8707 | 0.16929 | 0.0733 | -5.1432
-13 | -0.8709 | 0.15715 | 0.0671 | -5.5418
-12.5 | -0.8787 | 0.14439 | 0.0604 | -6.0856
-12 | -0.8906 | 0.13165 | 0.0537 | -6.7649
-11.5 | -0.9041 | 0.11947 | 0.0473 | -7.5676
-11 | -0.9216 | 0.10728 | 0.0406 | -8.5906
-10.5 | -0.9409 | 0.0955 | 0.0338 | -9.8524
-10 | -0.9601 | 0.08419 | 0.027 | -11.404
-9.5 | -0.9805 | 0.07295 | 0.0195 | -13.4407
-9 | -1.0029 | 0.0614 | 0.0105 | -16.3339
-8.5 | -1.0178 | 0.0465 | -0.0084 | -21.8882
-8 | -1.0342 | 0.03102 | -0.0194 | -33.3398
-7.5 | -1.036 | 0.01795 | -0.0229 | -57.7159
-7 | -0.9902 | 0.01065 | -0.0196 | -92.9765
-6.5 | -0.9156 | 0.0086 | -0.0158 | -106.4651
-6 | -0.8394 | 0.00768 | -0.0128 | -109.2969
-5.5 | -0.7646 | 0.00701 | -0.0105 | -109.0728
-5 | -0.6911 | 0.00646 | -0.0085 | -106.9814
-4.5 | -0.6185 | 0.006 | -0.007 | -103.0833
-4 | -0.5506 | 0.00586 | -0.0047 | -93.959
-3.5 | -0.4817 | 0.00591 | -0.0034 | -81.5059
-3 | -0.4119 | 0.00594 | -0.0026 | -69.3434
-2.5 | -0.3425 | 0.00595 | -0.0019 | -57.563
-2 | -0.2734 | 0.00593 | -0.0014 | -46.1046
-1.5 | -0.2047 | 0.00593 | -0.001 | -34.5194
-1 | -0.1362 | 0.0059 | -0.0006 | -23.0847
-0.5 | -0.068 | 0.00587 | -0.0003 | -11.5843
0 | 0.0002 | 0.00588 | 0 | 0.034014
0.5 | 0.0683 | 0.00588 | 0.0003 | 11.6156
1 | 0.1366 | 0.0059 | 0.0006 | 23.1525
1.5 | 0.205 | 0.00593 | 0.001 | 34.57
2 | 0.2737 | 0.00593 | 0.0014 | 46.1551
2.5 | 0.3429 | 0.00596 | 0.002 | 57.5336
3 | 0.4123 | 0.00595 | 0.0026 | 69.2941
3.5 | 0.482 | 0.00591 | 0.0034 | 81.5567
4 | 0.5509 | 0.00586 | 0.0048 | 94.0102
4.5 | 0.6189 | 0.00599 | 0.0071 | 103.3222
5 | 0.6915 | 0.00646 | 0.0087 | 107.0433
5.5 | 0.765 | 0.00702 | 0.0106 | 108.9744
6 | 0.8398 | 0.00768 | 0.013 | 109.349
6.5 | 0.916 | 0.00861 | 0.016 | 106.3879
7 | 0.9906 | 0.01067 | 0.02 | 92.8397
7.5 | 1.0361 | 0.01801 | 0.0232 | 57.5292
8 | 1.0342 | 0.03109 | 0.0196 | 33.2647
8.5 | 1.0179 | 0.04661 | 0.0085 | 21.8387
9 | 1.003 | 0.06152 | -0.0105 | 16.3036
9.5 | 0.9807 | 0.07308 | -0.0195 | 13.4195
10 | 0.9601 | 0.08436 | -0.027 | 11.381
10.5 | 0.9414 | 0.09562 | -0.0338 | 9.8452
11 | 0.922 | 0.10744 | -0.0407 | 8.5815
11.5 | 0.9048 | 0.11959 | -0.0474 | 7.5658
12 | 0.8912 | 0.13182 | -0.0538 | 6.7607
12.5 | 0.8793 | 0.14454 | -0.0606 | 6.0834
13 | 0.8714 | 0.15734 | -0.0672 | 5.5383
13.5 | 0.8713 | 0.16949 | -0.0735 | 5.1407
14 | 0.8763 | 0.18091 | -0.0793 | 4.8438
14.5 | 0.8824 | 0.19326 | -0.0857 | 4.5659
15 | 0.8939 | 0.20477 | -0.0915 | 4.3654
15.5 | 0.9087 | 0.21536 | -0.097 | 4.2194
16 | 0.926 | 0.22536 | -0.1023 | 4.109
16.5 | 0.9443 | 0.23544 | -0.1076 | 4.0108
17 | 0.9639 | 0.24517 | -0.113 | 3.9316
17.5 | 0.9849 | 0.25399 | -0.1181 | 3.8777
18 | 1.0065 | 0.26229 | -0.1231 | 3.8374
18.5 | 1.0269 | 0.27238 | -0.1288 | 3.7701
19 | 1.0477 | 0.28263 | -0.1346 | 3.707
19.5 | 1.0691 | 0.29217 | -0.1402 | 3.6592
20 | 1.0906 | 0.30158 | -0.1459 | 3.6163

## 89. Re 7M Mach 0.00 (1)
BIGFOIL.COM POLAR EXPORT
HT14
HT14 |  |  |  | Cl Max: | 0.959 | at alpha= | 10.5 | deg
JavaFoil+Calcfoil stall+Eppler ext transition |  |  |  | L/D Max: | 80.686 | at alpha= | 8 | deg
Re: | 7000000 |  |  | Cd Min: | 0.00859 | at alpha= | -0.5 | deg
Mach: | 0 |  |  | Cl=0 at alpha= | 0 | deg
|  |  |  | @ Cl=0.1, Cd= | 0.0086141
|  |  |  | @ Cl=0.4, Cd= | 0.0087468
|  |  |  | @ Cl=0.6, Cd= | 0.0086823
alpha (deg) | Cl | Cd | Cm | Cl/Cd
-15.5 | -0.704 | 0.09875 | -0.002 | -7.128
-15 | -0.725 | 0.09208 | -0.002 | -7.879
-14.5 | -0.745 | 0.08639 | -0.002 | -8.622
-14 | -0.766 | 0.07828 | -0.002 | -9.783
-13.5 | -0.786 | 0.07004 | -0.002 | -11.221
-13 | -0.804 | 0.0622 | -0.002 | -12.93
-12.5 | -0.825 | 0.0521 | -0.002 | -15.843
-12 | -0.848 | 0.04141 | -0.002 | -20.484
-11.5 | -0.88 | 0.02843 | -0.002 | -30.964
-11 | -0.928 | 0.01654 | -0.002 | -56.121
-10.5 | -0.958 | 0.01377 | -0.002 | -69.571
-10 | -0.945 | 0.01264 | -0.002 | -74.762
-9.5 | -0.927 | 0.01198 | -0.002 | -77.423
-9 | -0.905 | 0.01143 | -0.002 | -79.132
-8.5 | -0.877 | 0.01093 | -0.002 | -80.185
-8 | -0.844 | 0.01047 | -0.002 | -80.66
-7.5 | -0.807 | 0.0101 | -0.002 | -79.953
-7 | -0.767 | 0.00957 | -0.001 | -80.091
-6.5 | -0.722 | 0.0092 | -0.001 | -78.549
-6 | -0.675 | 0.00876 | -0.001 | -77.044
-5.5 | -0.625 | 0.00874 | -0.001 | -71.479
-5 | -0.572 | 0.00861 | -0.001 | -66.398
-4.5 | -0.518 | 0.0087 | -0.001 | -59.539
-4 | -0.462 | 0.00882 | -0.001 | -52.414
-3.5 | -0.406 | 0.00875 | -0.001 | -46.367
-3 | -0.348 | 0.00872 | -0.001 | -39.957
-2.5 | -0.291 | 0.0087 | -0.001 | -33.435
-2 | -0.233 | 0.00867 | 0 | -26.858
-1.5 | -0.175 | 0.00866 | 0 | -20.177
-1 | -0.117 | 0.00862 | 0 | -13.517
-0.5 | -0.058 | 0.00859 | 0 | -6.772
0 | 0 | 0.00862 | 0 | 0.02
0.5 | 0.059 | 0.0086 | 0 | 6.811
1 | 0.117 | 0.00862 | 0 | 13.565
1.5 | 0.175 | 0.00867 | 0 | 20.219
2 | 0.233 | 0.00868 | 0 | 26.897
2.5 | 0.291 | 0.0087 | 0.001 | 33.487
3 | 0.349 | 0.00872 | 0.001 | 40.009
3.5 | 0.406 | 0.00875 | 0.001 | 46.445
4 | 0.463 | 0.00882 | 0.001 | 52.497
4.5 | 0.519 | 0.00867 | 0.001 | 59.841
5 | 0.573 | 0.00862 | 0.001 | 66.473
5.5 | 0.625 | 0.00874 | 0.001 | 71.553
6 | 0.676 | 0.00876 | 0.001 | 77.112
6.5 | 0.723 | 0.0092 | 0.001 | 78.592
7 | 0.767 | 0.00958 | 0.001 | 80.149
7.5 | 0.808 | 0.01007 | 0.002 | 80.246
8 | 0.845 | 0.01047 | 0.002 | 80.686
8.5 | 0.878 | 0.0109 | 0.002 | 80.493
9 | 0.905 | 0.01139 | 0.002 | 79.486
9.5 | 0.928 | 0.01196 | 0.002 | 77.631
10 | 0.946 | 0.01263 | 0.002 | 74.937
10.5 | 0.959 | 0.0137 | 0.002 | 69.974
11 | 0.924 | 0.01706 | 0.002 | 54.192
11.5 | 0.873 | 0.03077 | 0.002 | 28.365
12 | 0.841 | 0.0444 | 0.002 | 18.946
12.5 | 0.82 | 0.05487 | 0.002 | 14.947
13 | 0.8 | 0.06483 | 0.002 | 12.338
13.5 | 0.784 | 0.07107 | 0.002 | 11.03
14 | 0.765 | 0.07846 | 0.002 | 9.749
14.5 | 0.744 | 0.08696 | 0.002 | 8.552
15 | 0.723 | 0.09371 | 0.002 | 7.717
15.5 | 0.703 | 0.09965 | 0.002 | 7.05

## 90. Re 7M Mach 0.00 (2)
BIGFOIL.COM POLAR EXPORT
HT14
HT14 |  |  |  | Cl Max: | 1.8297 | at alpha= | 18 | deg
XFOIL ncrit=9 |  |  |  | L/D Max: | 116.513 | at alpha= | 8.5 | deg
Re: | 7000000 |  |  | Cd Min: | 0.19641 | at alpha= | 20 | deg
Mach: | 0 |  |  | Cl=0 at alpha= | -0.0008726 | deg
|  |  |  | @ Cl=0.1, Cd= | 0.0056048
|  |  |  | @ Cl=0.4, Cd= | 0.0055506
|  |  |  | @ Cl=0.6, Cd= | 0.005741
alpha (deg) | Cl | Cd | Cm | Cl/Cd
-19.5 | -1.1571 | 0.17624 | 0.0721 | -6.5655
-19 | -1.7446 | 0.05468 | -0.0047 | -31.9056
-18.5 | -1.8101 | 0.03499 | -0.0218 | -51.7319
-18 | -1.8284 | 0.02986 | -0.0195 | -61.2324
-17.5 | -1.8129 | 0.02696 | -0.0168 | -67.2441
-17 | -1.7852 | 0.02463 | -0.0149 | -72.4807
-16.5 | -1.7509 | 0.02268 | -0.0133 | -77.2002
-16 | -1.7124 | 0.021 | -0.0119 | -81.5429
-15.5 | -1.6708 | 0.01952 | -0.0108 | -85.5943
-15 | -1.6269 | 0.0182 | -0.0097 | -89.3901
-14.5 | -1.5811 | 0.017 | -0.0088 | -93.0059
-14 | -1.5337 | 0.01592 | -0.008 | -96.3379
-13.5 | -1.4851 | 0.01494 | -0.0073 | -99.4043
-13 | -1.4355 | 0.01404 | -0.0066 | -102.2436
-12.5 | -1.3849 | 0.01322 | -0.006 | -104.7579
-12 | -1.3334 | 0.01247 | -0.0055 | -106.9286
-11.5 | -1.2812 | 0.01179 | -0.005 | -108.6684
-11 | -1.2285 | 0.01115 | -0.0046 | -110.1794
-10.5 | -1.1758 | 0.01037 | -0.0041 | -113.3848
-10 | -1.1223 | 0.00976 | -0.0037 | -114.9898
-9.5 | -1.0681 | 0.00924 | -0.0034 | -115.5952
-9 | -1.0134 | 0.00876 | -0.0031 | -115.6849
-8.5 | -0.9587 | 0.00823 | -0.0028 | -116.4885
-8 | -0.9034 | 0.00777 | -0.0026 | -116.2677
-7.5 | -0.8479 | 0.00734 | -0.0023 | -115.5177
-7 | -0.7921 | 0.00694 | -0.0021 | -114.1354
-6.5 | -0.7361 | 0.00655 | -0.0019 | -112.3817
-6 | -0.6798 | 0.0062 | -0.0018 | -109.6452
-5.5 | -0.6233 | 0.00587 | -0.0016 | -106.184
-5 | -0.5666 | 0.00556 | -0.0015 | -101.9065
-4.5 | -0.5112 | 0.00538 | -0.0009 | -95.0186
-4 | -0.4571 | 0.00546 | -0.0002 | -83.7179
-3.5 | -0.4005 | 0.00555 | -0.0001 | -72.1622
-3 | -0.3435 | 0.00559 | -0.0001 | -61.449
-2.5 | -0.2864 | 0.00563 | -0.0001 | -50.8703
-2 | -0.2292 | 0.00563 | -0.0001 | -40.7105
-1.5 | -0.1719 | 0.00563 | 0 | -30.5329
-1 | -0.1145 | 0.00561 | 0 | -20.41
-0.5 | -0.0572 | 0.00559 | 0 | -10.2326
0 | 0.0001 | 0.0056 | 0 | 0.017857
0.5 | 0.0575 | 0.00559 | 0 | 10.2862
1 | 0.1148 | 0.00561 | 0 | 20.4635
1.5 | 0.1721 | 0.00563 | 0.0001 | 30.5684
2 | 0.2294 | 0.00563 | 0.0001 | 40.746
2.5 | 0.2867 | 0.00563 | 0.0001 | 50.9236
3 | 0.3438 | 0.00559 | 0.0001 | 61.5027
3.5 | 0.4008 | 0.00555 | 0.0002 | 72.2162
4 | 0.4574 | 0.00546 | 0.0003 | 83.7729
4.5 | 0.5115 | 0.00537 | 0.001 | 95.2514
5 | 0.5669 | 0.00556 | 0.0016 | 101.9604
5.5 | 0.6236 | 0.00587 | 0.0017 | 106.2351
6 | 0.6801 | 0.0062 | 0.0019 | 109.6935
6.5 | 0.7364 | 0.00655 | 0.0021 | 112.4275
7 | 0.7924 | 0.00694 | 0.0023 | 114.1787
7.5 | 0.8482 | 0.00735 | 0.0025 | 115.4014
8 | 0.9037 | 0.00778 | 0.0028 | 116.1568
8.5 | 0.9589 | 0.00823 | 0.0031 | 116.5128
9 | 1.0137 | 0.00877 | 0.0034 | 115.5872
9.5 | 1.0683 | 0.00924 | 0.0038 | 115.6169
10 | 1.1226 | 0.00976 | 0.0041 | 115.0205
10.5 | 1.1762 | 0.01037 | 0.0045 | 113.4233
11 | 1.2289 | 0.01113 | 0.005 | 110.4133
11.5 | 1.2815 | 0.0118 | 0.0055 | 108.6017
12 | 1.3337 | 0.01248 | 0.0061 | 106.867
12.5 | 1.3851 | 0.01322 | 0.0066 | 104.7731
13 | 1.4357 | 0.01404 | 0.0073 | 102.2578
13.5 | 1.4854 | 0.01494 | 0.008 | 99.4244
14 | 1.534 | 0.01593 | 0.0087 | 96.2963
14.5 | 1.5813 | 0.01701 | 0.0096 | 92.963
15 | 1.6271 | 0.0182 | 0.0105 | 89.4011
15.5 | 1.671 | 0.01953 | 0.0116 | 85.5607
16 | 1.7126 | 0.02101 | 0.0128 | 81.5136
16.5 | 1.7512 | 0.02269 | 0.0142 | 77.1794
17 | 1.7855 | 0.02463 | 0.0159 | 72.4929
17.5 | 1.8134 | 0.02695 | 0.0178 | 67.2876
18 | 1.8297 | 0.02982 | 0.0204 | 61.3581
18.5 | 1.8124 | 0.03484 | 0.0228 | 52.0207
19 | 1.7488 | 0.05414 | 0.006 | 32.3014
19.5 | 1.1585 | 0.17637 | -0.0719 | 6.5686
20 | 1.12 | 0.19641 | -0.0846 | 5.7024

## 91. Re 7M Mach 0.10 (1)
BIGFOIL.COM POLAR EXPORT
HT14
HT14 |  |  |  | Cl Max: | 0.942 | at alpha= | 10.5 | deg
JavaFoil+Calcfoil stall+Eppler ext transition |  |  |  | L/D Max: | 80.466 | at alpha= | 7.5 | deg
Re: | 7000000 |  |  | Cd Min: | 0.0086 | at alpha= | -0.5 | deg
Mach: | 0.1 |  |  | Cl=0 at alpha= | 0 | deg
|  |  |  | @ Cl=0.1, Cd= | 0.0086239
|  |  |  | @ Cl=0.4, Cd= | 0.0087658
|  |  |  | @ Cl=0.6, Cd= | 0.008706
alpha (deg) | Cl | Cd | Cm | Cl/Cd
-15.5 | -0.661 | 0.10201 | -0.002 | -6.48
-15 | -0.685 | 0.09612 | -0.002 | -7.128
-14.5 | -0.709 | 0.08929 | -0.002 | -7.94
-14 | -0.733 | 0.08138 | -0.002 | -9.004
-13.5 | -0.755 | 0.07421 | -0.002 | -10.168
-13 | -0.776 | 0.06601 | -0.002 | -11.76
-12.5 | -0.797 | 0.05741 | -0.002 | -13.885
-12 | -0.823 | 0.04588 | -0.002 | -17.931
-11.5 | -0.851 | 0.03416 | -0.002 | -24.899
-11 | -0.897 | 0.02009 | -0.002 | -44.625
-10.5 | -0.942 | 0.01285 | -0.002 | -73.274
-10 | -0.939 | 0.01291 | -0.002 | -72.747
-9.5 | -0.924 | 0.01212 | -0.002 | -76.195
-9 | -0.903 | 0.01154 | -0.002 | -78.21
-8.5 | -0.876 | 0.01102 | -0.002 | -79.515
-8 | -0.845 | 0.01054 | -0.002 | -80.195
-7.5 | -0.809 | 0.01014 | -0.002 | -79.811
-7 | -0.769 | 0.00963 | -0.001 | -79.806
-6.5 | -0.725 | 0.00925 | -0.001 | -78.367
-6 | -0.678 | 0.00881 | -0.001 | -76.954
-5.5 | -0.627 | 0.00877 | -0.001 | -71.534
-5 | -0.575 | 0.00864 | -0.001 | -66.497
-4.5 | -0.52 | 0.00872 | -0.001 | -59.662
-4 | -0.465 | 0.00884 | -0.001 | -52.543
-3.5 | -0.408 | 0.00877 | -0.001 | -46.509
-3 | -0.35 | 0.00874 | -0.001 | -40.084
-2.5 | -0.292 | 0.00871 | -0.001 | -33.561
-2 | -0.234 | 0.00869 | 0 | -26.942
-1.5 | -0.176 | 0.00867 | 0 | -20.25
-1 | -0.117 | 0.00863 | 0 | -13.566
-0.5 | -0.058 | 0.0086 | 0 | -6.797
0 | 0 | 0.00863 | 0 | 0.02
0.5 | 0.059 | 0.00861 | 0 | 6.835
1 | 0.118 | 0.00863 | 0 | 13.614
1.5 | 0.176 | 0.00868 | 0 | 20.295
2 | 0.235 | 0.00869 | 0 | 26.991
2.5 | 0.293 | 0.00871 | 0.001 | 33.616
3 | 0.351 | 0.00874 | 0.001 | 40.126
3.5 | 0.408 | 0.00877 | 0.001 | 46.568
4 | 0.465 | 0.00884 | 0.001 | 52.644
4.5 | 0.521 | 0.00869 | 0.001 | 59.952
5 | 0.575 | 0.00864 | 0.001 | 66.607
5.5 | 0.628 | 0.00878 | 0.001 | 71.522
6 | 0.678 | 0.00879 | 0.001 | 77.135
6.5 | 0.726 | 0.00924 | 0.001 | 78.532
7 | 0.77 | 0.00964 | 0.001 | 79.831
7.5 | 0.81 | 0.01007 | 0.002 | 80.466
8 | 0.846 | 0.01055 | 0.002 | 80.204
8.5 | 0.877 | 0.01099 | 0.002 | 79.799
9 | 0.904 | 0.0115 | 0.002 | 78.579
9.5 | 0.925 | 0.0121 | 0.002 | 76.412
10 | 0.94 | 0.01284 | 0.002 | 73.236
10.5 | 0.942 | 0.01284 | 0.002 | 73.351
11 | 0.887 | 0.0221 | 0.002 | 40.131
11.5 | 0.849 | 0.03458 | 0.002 | 24.552
12 | 0.821 | 0.04637 | 0.002 | 17.707
12.5 | 0.793 | 0.05989 | 0.002 | 13.236
13 | 0.772 | 0.06831 | 0.002 | 11.309
13.5 | 0.753 | 0.075 | 0.002 | 10.039
14 | 0.731 | 0.08268 | 0.002 | 8.838
14.5 | 0.708 | 0.08994 | 0.002 | 7.868
15 | 0.684 | 0.09688 | 0.002 | 7.058
15.5 | 0.66 | 0.10294 | 0.002 | 6.408

## 92. Re 7M Mach 0.10 (2)
BIGFOIL.COM POLAR EXPORT
HT14
HT14 |  |  |  | Cl Max: | 1.7896 | at alpha= | 17.5 | deg
XFOIL ncrit=9 |  |  |  | L/D Max: | 116.038 | at alpha= | 8.5 | deg
Re: | 7000000 |  |  | Cd Min: | 0.2058 | at alpha= | 20 | deg
Mach: | 0.1 |  |  | Cl=0 at alpha= | -0.00086806 | deg
|  |  |  | @ Cl=0.1, Cd= | 0.0056046
|  |  |  | @ Cl=0.4, Cd= | 0.0055386
|  |  |  | @ Cl=0.6, Cd= | 0.0057439
alpha (deg) | Cl | Cd | Cm | Cl/Cd
-20 | -1.097 | 0.20547 | 0.0905 | -5.339
-19 | -1.1454 | 0.17265 | 0.0698 | -6.6342
-18.5 | -1.2256 | 0.14556 | 0.053 | -8.4199
-18 | -1.7569 | 0.03984 | -0.02 | -44.0989
-17.5 | -1.7881 | 0.03142 | -0.0229 | -56.9096
-17 | -1.7828 | 0.02784 | -0.0195 | -64.0374
-16.5 | -1.7569 | 0.02511 | -0.0173 | -69.9681
-16 | -1.7227 | 0.0229 | -0.0155 | -75.2271
-15.5 | -1.6835 | 0.02104 | -0.014 | -80.0143
-15 | -1.6407 | 0.01943 | -0.0126 | -84.4416
-14.5 | -1.5954 | 0.01801 | -0.0114 | -88.5841
-14 | -1.5482 | 0.01674 | -0.0104 | -92.4851
-13.5 | -1.4993 | 0.01561 | -0.0094 | -96.0474
-13 | -1.4493 | 0.01459 | -0.0085 | -99.3352
-12.5 | -1.3981 | 0.01365 | -0.0077 | -102.4249
-12 | -1.3461 | 0.01282 | -0.007 | -105
-11.5 | -1.2932 | 0.01206 | -0.0064 | -107.2305
-11 | -1.2397 | 0.01139 | -0.0058 | -108.8411
-10.5 | -1.1861 | 0.01063 | -0.0052 | -111.5804
-10 | -1.1319 | 0.00993 | -0.0047 | -113.9879
-9.5 | -1.0771 | 0.00936 | -0.0042 | -115.0748
-9 | -1.0217 | 0.00888 | -0.0038 | -115.0563
-8.5 | -0.9663 | 0.00832 | -0.0034 | -116.1418
-8 | -0.9104 | 0.00787 | -0.0031 | -115.6798
-7.5 | -0.8543 | 0.00742 | -0.0028 | -115.1348
-7 | -0.7979 | 0.007 | -0.0025 | -113.9857
-6.5 | -0.7414 | 0.0066 | -0.0022 | -112.3333
-6 | -0.6846 | 0.00623 | -0.002 | -109.8876
-5.5 | -0.6276 | 0.0059 | -0.0018 | -106.3729
-5 | -0.5704 | 0.00558 | -0.0016 | -102.2222
-4.5 | -0.5145 | 0.0054 | -0.0011 | -95.2778
-4 | -0.4601 | 0.00547 | -0.0003 | -84.1133
-3.5 | -0.4031 | 0.00556 | -0.0002 | -72.5
-3 | -0.3457 | 0.0056 | -0.0002 | -61.7321
-2.5 | -0.2882 | 0.00564 | -0.0001 | -51.0993
-2 | -0.2306 | 0.00564 | -0.0001 | -40.8865
-1.5 | -0.1729 | 0.00563 | -0.0001 | -30.7105
-1 | -0.1152 | 0.00561 | 0 | -20.5348
-0.5 | -0.0575 | 0.00559 | 0 | -10.2862
0 | 0.0001 | 0.00561 | 0 | 0.017825
0.5 | 0.0578 | 0.00559 | 0 | 10.3399
1 | 0.1155 | 0.00561 | 0 | 20.5882
1.5 | 0.1732 | 0.00563 | 0.0001 | 30.7638
2 | 0.2308 | 0.00564 | 0.0001 | 40.922
2.5 | 0.2884 | 0.00564 | 0.0002 | 51.1348
3 | 0.346 | 0.0056 | 0.0002 | 61.7857
4 | 0.4603 | 0.00547 | 0.0004 | 84.1499
4.5 | 0.5148 | 0.00539 | 0.0012 | 95.5102
5 | 0.5707 | 0.00558 | 0.0017 | 102.276
5.5 | 0.6279 | 0.0059 | 0.0019 | 106.4237
6 | 0.6849 | 0.00623 | 0.0021 | 109.9358
6.5 | 0.7416 | 0.0066 | 0.0024 | 112.3636
7 | 0.7982 | 0.007 | 0.0027 | 114.0286
7.5 | 0.8546 | 0.00742 | 0.003 | 115.1752
8 | 0.9106 | 0.00788 | 0.0033 | 115.5584
8.5 | 0.9666 | 0.00833 | 0.0037 | 116.0384
9 | 1.022 | 0.00888 | 0.0041 | 115.0901
9.5 | 1.0774 | 0.00936 | 0.0045 | 115.1068
10 | 1.1322 | 0.00993 | 0.005 | 114.0181
10.5 | 1.1864 | 0.01061 | 0.0056 | 111.819
11 | 1.2399 | 0.0114 | 0.0062 | 108.7632
11.5 | 1.2935 | 0.01207 | 0.0069 | 107.1665
12 | 1.3463 | 0.01283 | 0.0076 | 104.9337
12.5 | 1.3984 | 0.01366 | 0.0083 | 102.3719
13 | 1.4495 | 0.01459 | 0.0092 | 99.3489
13.5 | 1.4996 | 0.01561 | 0.0101 | 96.0666
14 | 1.5484 | 0.01675 | 0.0111 | 92.4418
14.5 | 1.5956 | 0.01802 | 0.0122 | 88.5461
15 | 1.6409 | 0.01944 | 0.0135 | 84.4084
15.5 | 1.6837 | 0.02105 | 0.0149 | 79.9857
16 | 1.723 | 0.02291 | 0.0165 | 75.2073
16.5 | 1.7572 | 0.02512 | 0.0183 | 69.9522
17 | 1.7833 | 0.02783 | 0.0204 | 64.0783
17.5 | 1.7896 | 0.03138 | 0.0238 | 57.03
18 | 1.7596 | 0.03959 | 0.0211 | 44.4456
18.5 | 1.2285 | 0.14533 | -0.0526 | 8.4532
19 | 1.1465 | 0.17282 | -0.0696 | 6.6341
20 | 1.0977 | 0.2058 | -0.0904 | 5.3338

## 93. Re 7M Mach 0.25 (1)
BIGFOIL.COM POLAR EXPORT
HT14
HT14 |  |  |  | Cl Max: | 0.889 | at alpha= | 9.5 | deg
JavaFoil+Calcfoil stall+Eppler ext transition |  |  |  | L/D Max: | 77.917 | at alpha= | 7 | deg
Re: | 7000000 |  |  | Cd Min: | 0.00868 | at alpha= | -0.5 | deg
Mach: | 0.25 |  |  | Cl=0 at alpha= | 0 | deg
|  |  |  | @ Cl=0.1, Cd= | 0.0086966
|  |  |  | @ Cl=0.4, Cd= | 0.10319
|  |  |  | @ Cl=0.6, Cd= | 0.10319
alpha (deg) | Cl | Cd | Cm | Cl/Cd
-14.5 | -0.392 | 0.10369 | -0.002 | -3.78
-14 | -0.451 | 0.09705 | -0.002 | -4.651
-13.5 | -0.507 | 0.09002 | -0.002 | -5.632
-13 | -0.559 | 0.08221 | -0.002 | -6.801
-12.5 | -0.607 | 0.07491 | -0.002 | -8.099
-12 | -0.649 | 0.06806 | -0.002 | -9.538
-11.5 | -0.689 | 0.05965 | -0.002 | -11.544
-11 | -0.726 | 0.04946 | -0.002 | -14.686
-10.5 | -0.769 | 0.03585 | -0.002 | -21.449
-10 | -0.837 | 0.01837 | -0.002 | -45.551
-9.5 | -0.888 | 0.01353 | -0.002 | -65.642
-9 | -0.882 | 0.01233 | -0.002 | -71.561
-8.5 | -0.867 | 0.01162 | -0.002 | -74.628
-8 | -0.845 | 0.01105 | -0.002 | -76.481
-7.5 | -0.815 | 0.01052 | -0.002 | -77.489
-7 | -0.779 | 0.01029 | -0.002 | -75.748
-6.5 | -0.738 | 0.00951 | -0.001 | -77.552
-6 | -0.692 | 0.00904 | -0.001 | -76.571
-5.5 | -0.642 | 0.00895 | -0.001 | -71.715
-5 | -0.589 | 0.00882 | -0.001 | -66.78
-4.5 | -0.534 | 0.00874 | -0.001 | -61.047
-4 | -0.477 | 0.00895 | -0.001 | -53.318
-3.5 | -0.419 | 0.00893 | -0.001 | -46.89
-3 | -0.36 | 0.00882 | -0.001 | -40.794
-2.5 | -0.3 | 0.00878 | -0.001 | -34.2
-2 | -0.24 | 0.00876 | 0 | -27.446
-1.5 | -0.18 | 0.00873 | 0 | -20.664
-1 | -0.12 | 0.00869 | 0 | -13.843
-0.5 | -0.06 | 0.00868 | 0 | -6.924
0 | 0 | 0.00869 | 0 | 0.02
0.5 | 0.06 | 0.00869 | 0 | 6.964
1 | 0.121 | 0.0087 | 0 | 13.886
1.5 | 0.181 | 0.00874 | 0 | 20.711
2 | 0.241 | 0.00876 | 0 | 27.502
2.5 | 0.301 | 0.00878 | 0.001 | 34.271
3 | 0.36 | 0.00882 | 0.001 | 40.867
3.5 | 0.419 | 0.00894 | 0.001 | 46.923
4 | 0.478 | 0.00895 | 0.001 | 53.37
4.5 | 0.534 | 0.00882 | 0.001 | 60.625
5 | 0.59 | 0.00881 | 0.001 | 66.93
5.5 | 0.643 | 0.00896 | 0.001 | 71.73
6 | 0.693 | 0.00903 | 0.001 | 76.723
6.5 | 0.739 | 0.00952 | 0.001 | 77.577
7 | 0.78 | 0.01001 | 0.002 | 77.917
7.5 | 0.816 | 0.01052 | 0.002 | 77.557
8 | 0.846 | 0.01102 | 0.002 | 76.743
8.5 | 0.868 | 0.01157 | 0.002 | 75.014
9 | 0.883 | 0.01231 | 0.002 | 71.69
9.5 | 0.889 | 0.01343 | 0.002 | 66.178
10 | 0.841 | 0.01752 | 0.002 | 47.998
10.5 | 0.77 | 0.03495 | 0.002 | 22.047
11 | 0.726 | 0.04939 | 0.002 | 14.695
11.5 | 0.688 | 0.05935 | 0.002 | 11.594
12 | 0.647 | 0.06915 | 0.002 | 9.356
12.5 | 0.605 | 0.07539 | 0.002 | 8.028
13 | 0.557 | 0.08387 | 0.002 | 6.638
13.5 | 0.505 | 0.09034 | 0.002 | 5.595
14 | 0.45 | 0.0962 | 0.002 | 4.681
14.5 | 0.391 | 0.10319 | 0.002 | 3.786

## 94. Re 7M Mach 0.25 (2)
BIGFOIL.COM POLAR EXPORT
HT14
HT14 |  |  |  | Cl Max: | 1.5658 | at alpha= | 14 | deg
XFOIL ncrit=9 |  |  |  | L/D Max: | 114.082 | at alpha= | 8 | deg
Re: | 7000000 |  |  | Cd Min: | 0.221 | at alpha= | 19 | deg
Mach: | 0.25 |  |  | Cl=0 at alpha= | -99 | deg
|  |  |  | @ Cl=0.1, Cd= | 0.0056503
|  |  |  | @ Cl=0.4, Cd= | 0.0056217
|  |  |  | @ Cl=0.6, Cd= | 0.0057401
alpha (deg) | Cl | Cd | Cm | Cl/Cd
0 | 0.0001 | 0.00563 | 0 | 0.017762
0.5 | 0.0597 | 0.00563 | 0.0001 | 10.6039
1 | 0.1193 | 0.00566 | 0.0001 | 21.0777
1.5 | 0.179 | 0.00567 | 0.0002 | 31.5697
2 | 0.2386 | 0.00569 | 0.0003 | 41.9332
2.5 | 0.2983 | 0.00569 | 0.0004 | 52.4253
3 | 0.3579 | 0.00565 | 0.0006 | 63.3451
3.5 | 0.4175 | 0.00561 | 0.0007 | 74.4207
4 | 0.4768 | 0.00553 | 0.001 | 86.2206
4.5 | 0.5333 | 0.0055 | 0.002 | 96.9636
5 | 0.5919 | 0.00569 | 0.0027 | 104.0246
5.5 | 0.6517 | 0.00606 | 0.0032 | 107.5413
6 | 0.7115 | 0.00643 | 0.0037 | 110.6532
6.5 | 0.7713 | 0.00684 | 0.0042 | 112.7632
7 | 0.831 | 0.00731 | 0.0049 | 113.6799
7.5 | 0.8907 | 0.00781 | 0.0056 | 114.0461
8 | 0.9503 | 0.00833 | 0.0064 | 114.0816
8.5 | 1.0099 | 0.00891 | 0.0073 | 113.3446
9 | 1.0695 | 0.00951 | 0.0083 | 112.4606
9.5 | 1.1285 | 0.01026 | 0.0094 | 109.9903
10 | 1.1868 | 0.01125 | 0.0108 | 105.4933
10.5 | 1.2452 | 0.01216 | 0.0121 | 102.4013
11 | 1.3027 | 0.01326 | 0.0137 | 98.2428
11.5 | 1.3589 | 0.0146 | 0.0154 | 93.0753
12 | 1.4128 | 0.01628 | 0.0173 | 86.7813
12.5 | 1.4638 | 0.01836 | 0.0193 | 79.7277
13 | 1.5094 | 0.02106 | 0.0216 | 71.6714
13.5 | 1.546 | 0.02469 | 0.0239 | 62.6164
14 | 1.5658 | 0.02977 | 0.0259 | 52.5966
14.5 | 1.5513 | 0.0368 | 0.0268 | 42.1549
15 | 1.415 | 0.07186 | -0.0063 | 19.6911
15.5 | 1.2551 | 0.1041 | -0.0281 | 12.0567
16 | 1.1504 | 0.13057 | -0.045 | 8.8106
16.5 | 1.1006 | 0.14923 | -0.0561 | 7.3752
17 | 1.0705 | 0.16508 | -0.0654 | 6.4847
17.5 | 1.0523 | 0.17928 | -0.0738 | 5.8696
18 | 1.0424 | 0.19232 | -0.0816 | 5.4201
18.5 | 1.0356 | 0.20544 | -0.0897 | 5.0409
19 | 1.0246 | 0.221 | -0.0992 | 4.6362

## 95. Re 7M Mach 0.50 (1)
BIGFOIL.COM POLAR EXPORT
HT14
HT14 |  |  |  | Cl Max: | 1.074 | at alpha= | 20 | deg
JavaFoil+Calcfoil stall+Eppler ext transition |  |  |  | L/D Max: | 69.08 | at alpha= | 5.5 | deg
Re: | 7000000 |  |  | Cd Min: | 0.00892 | at alpha= | 0 | deg
Mach: | 0.5 |  |  | Cl=0 at alpha= | 0 | deg
|  |  |  | @ Cl=0.1, Cd= | 0.0089639
|  |  |  | @ Cl=0.4, Cd= | 0.0092464
|  |  |  | @ Cl=0.6, Cd= | 0.0094378
alpha (deg) | Cl | Cd | Cm | Cl/Cd
-20 | -1.073 | 0.15431 | -0.003 | -6.955
-19.5 | -1.044 | 0.14999 | -0.003 | -6.963
-19 | -1.017 | 0.1454 | -0.003 | -6.998
-18.5 | -0.992 | 0.13848 | -0.003 | -7.163
-18 | -0.968 | 0.13883 | -0.003 | -6.971
-17.5 | -0.94 | 0.13179 | -0.002 | -7.132
-17 | -0.914 | 0.1233 | -0.002 | -7.41
-16.5 | -0.888 | 0.11481 | -0.002 | -7.734
-16 | -0.86 | 0.11975 | -0.002 | -7.184
-15.5 | -0.835 | 0.10908 | -0.002 | -7.652
-15 | -0.811 | 0.10045 | -0.002 | -8.072
-14.5 | -0.782 | 0.10238 | -0.002 | -7.637
-14 | -0.761 | 0.09037 | -0.002 | -8.424
-13.5 | -0.727 | 0.09783 | -0.002 | -7.433
-13 | -0.708 | 0.08338 | -0.002 | -8.493
-12.5 | -0.674 | 0.08851 | -0.002 | -7.615
-12 | -0.658 | 0.07305 | -0.002 | -9.008
-11.5 | -0.622 | 0.07893 | -0.002 | -7.878
-11 | -0.612 | 0.05992 | -0.002 | -10.214
-10.5 | -0.578 | 0.06259 | -0.002 | -9.235
-10 | -0.546 | 0.06398 | -0.001 | -8.538
-9.5 | -0.519 | 0.06061 | -0.001 | -8.569
-9 | -0.493 | 0.05731 | -0.001 | -8.6
-8.5 | -0.471 | 0.05013 | -0.001 | -9.394
-8 | -0.448 | 0.04419 | -0.001 | -10.14
-7.5 | -0.445 | 0.02729 | -0.002 | -16.304
-7 | -0.423 | 0.02271 | -0.001 | -18.63
-6.5 | -0.723 | 0.01168 | -0.002 | -61.906
-6 | -0.725 | 0.01071 | -0.001 | -67.688
-5.5 | -0.693 | 0.01003 | -0.001 | -69.051
-5 | -0.645 | 0.00958 | -0.001 | -67.327
-4.5 | -0.59 | 0.00942 | -0.001 | -62.618
-4 | -0.53 | 0.00952 | -0.001 | -55.629
-3.5 | -0.466 | 0.00941 | -0.001 | -49.573
-3 | -0.401 | 0.00925 | -0.001 | -43.365
-2.5 | -0.335 | 0.00913 | -0.001 | -36.684
-2 | -0.269 | 0.00907 | 0 | -29.606
-1.5 | -0.202 | 0.009 | 0 | -22.401
-1 | -0.134 | 0.00898 | 0 | -14.969
-0.5 | -0.067 | 0.00894 | 0 | -7.512
0 | 0 | 0.00892 | 0 | 0.022
0.5 | 0.068 | 0.00894 | 0 | 7.56
1 | 0.135 | 0.00899 | 0 | 15.017
1.5 | 0.202 | 0.009 | 0 | 22.455
2 | 0.269 | 0.00907 | 0 | 29.676
2.5 | 0.336 | 0.00913 | 0.001 | 36.757
3 | 0.402 | 0.00925 | 0.001 | 43.432
3.5 | 0.467 | 0.00942 | 0.001 | 49.584
4 | 0.531 | 0.00953 | 0.001 | 55.652
4.5 | 0.591 | 0.00941 | 0.001 | 62.786
5 | 0.646 | 0.00958 | 0.001 | 67.4
5.5 | 0.693 | 0.01004 | 0.001 | 69.08
6 | 0.726 | 0.01073 | 0.001 | 67.623
6.5 | 0.723 | 0.01174 | 0.002 | 61.592
7 | 0.431 | 0.01972 | 0.002 | 21.867
7.5 | 0.446 | 0.02691 | 0.002 | 16.564
8 | 0.45 | 0.04319 | 0.001 | 10.411
8.5 | 0.47 | 0.0507 | 0.001 | 9.277
9 | 0.494 | 0.05667 | 0.001 | 8.712
9.5 | 0.521 | 0.05904 | 0.001 | 8.83
10 | 0.546 | 0.06411 | 0.001 | 8.519
10.5 | 0.576 | 0.06438 | 0.002 | 8.949
11 | 0.61 | 0.0616 | 0.002 | 9.904
11.5 | 0.621 | 0.07991 | 0.001 | 7.771
12 | 0.658 | 0.07311 | 0.002 | 9.004
12.5 | 0.674 | 0.0902 | 0.002 | 7.473
13 | 0.709 | 0.08243 | 0.002 | 8.603
13.5 | 0.727 | 0.09762 | 0.002 | 7.45
14 | 0.761 | 0.09078 | 0.002 | 8.38
14.5 | 0.782 | 0.10293 | 0.002 | 7.596
15 | 0.811 | 0.10007 | 0.002 | 8.104
15.5 | 0.835 | 0.10952 | 0.002 | 7.623
16 | 0.86 | 0.1189 | 0.002 | 7.237
16.5 | 0.888 | 0.11471 | 0.002 | 7.741
17 | 0.914 | 0.12323 | 0.002 | 7.415
17.5 | 0.94 | 0.13166 | 0.002 | 7.14
18 | 0.968 | 0.13838 | 0.003 | 6.998
18.5 | 0.992 | 0.14138 | 0.003 | 7.017
19 | 1.018 | 0.14637 | 0.003 | 6.952
19.5 | 1.045 | 0.15103 | 0.003 | 6.917
20 | 1.074 | 0.15373 | 0.003 | 6.986

## 96. Re 7M Mach 0.50 (2)
BIGFOIL.COM POLAR EXPORT
HT14
HT14 |  |  |  | Cl Max: | 1.0909 | at alpha= | 20 | deg
XFOIL ncrit=9 |  |  |  | L/D Max: | 113.024 | at alpha= | 6 | deg
Re: | 7000000 |  |  | Cd Min: | 0.30157 | at alpha= | 20 | deg
Mach: | 0.5 |  |  | Cl=0 at alpha= | -0.0014663 | deg
|  |  |  | @ Cl=0.1, Cd= | 0.0058093
|  |  |  | @ Cl=0.4, Cd= | 0.0058982
|  |  |  | @ Cl=0.6, Cd= | 0.005941
alpha (deg) | Cl | Cd | Cm | Cl/Cd
-20 | -1.0906 | 0.30107 | 0.1459 | -3.6224
-19.5 | -1.069 | 0.29154 | 0.1402 | -3.6667
-19 | -1.0477 | 0.282 | 0.1345 | -3.7152
-18.5 | -1.0267 | 0.27234 | 0.1289 | -3.7699
-18 | -1.0061 | 0.26199 | 0.1231 | -3.8402
-17.5 | -0.9862 | 0.25206 | 0.1175 | -3.9126
-17 | -0.9661 | 0.2427 | 0.1121 | -3.9806
-16.5 | -0.9471 | 0.23293 | 0.1067 | -4.066
-16 | -0.9284 | 0.22348 | 0.1015 | -4.1543
-15.5 | -0.9117 | 0.21342 | 0.0962 | -4.2719
-15 | -0.8961 | 0.20344 | 0.0909 | -4.4047
-14.5 | -0.8846 | 0.19217 | 0.0851 | -4.6032
-14 | -0.878 | 0.18015 | 0.0789 | -4.8737
-13.5 | -0.8816 | 0.16642 | 0.0716 | -5.2974
-13 | -0.8825 | 0.15448 | 0.0654 | -5.7127
-12.5 | -0.8887 | 0.14235 | 0.0591 | -6.2431
-12 | -0.8994 | 0.13011 | 0.0527 | -6.9126
-11.5 | -0.9122 | 0.11816 | 0.0463 | -7.72
-11 | -0.9294 | 0.10613 | 0.0397 | -8.7572
-10.5 | -0.9492 | 0.09437 | 0.0329 | -10.0583
-10 | -0.9705 | 0.08282 | 0.0257 | -11.7182
-9.5 | -0.991 | 0.07162 | 0.0182 | -13.8369
-9 | -1.013 | 0.0601 | 0.009 | -16.8552
-8.5 | -1.0259 | 0.0447 | -0.0106 | -22.9508
-8 | -1.0419 | 0.02981 | -0.0203 | -34.9514
-7.5 | -1.041 | 0.01711 | -0.023 | -60.8416
-7 | -0.9926 | 0.01017 | -0.0195 | -97.6008
-6.5 | -0.9171 | 0.00827 | -0.0156 | -110.8948
-6 | -0.8405 | 0.00744 | -0.0127 | -112.9704
-5.5 | -0.7655 | 0.00682 | -0.0104 | -112.2434
-5 | -0.6918 | 0.00628 | -0.0085 | -110.1592
-4.5 | -0.6195 | 0.00594 | -0.0067 | -104.2929
-4 | -0.5526 | 0.00593 | -0.0044 | -93.1872
-3.5 | -0.4824 | 0.00592 | -0.0034 | -81.4865
-2.5 | -0.3428 | 0.00589 | -0.0019 | -58.2003
-2 | -0.2737 | 0.00586 | -0.0014 | -46.7065
-1.5 | -0.2049 | 0.00584 | -0.001 | -35.0856
-1 | -0.1364 | 0.00581 | -0.0006 | -23.4768
-0.5 | -0.068 | 0.0058 | -0.0003 | -11.7241
0 | 0.0002 | 0.0058 | 0 | 0.034483
0.5 | 0.0684 | 0.0058 | 0.0003 | 11.7931
1 | 0.1367 | 0.00582 | 0.0006 | 23.488
1.5 | 0.2052 | 0.00584 | 0.001 | 35.137
2 | 0.274 | 0.00586 | 0.0014 | 46.7577
2.5 | 0.3432 | 0.00589 | 0.002 | 58.2683
3 | 0.4128 | 0.0059 | 0.0026 | 69.9661
3.5 | 0.4828 | 0.00592 | 0.0034 | 81.5541
4 | 0.553 | 0.00592 | 0.0045 | 93.4122
4.5 | 0.62 | 0.00595 | 0.0068 | 104.2017
5 | 0.6922 | 0.00628 | 0.0086 | 110.2229
5.5 | 0.7659 | 0.00682 | 0.0105 | 112.3021
6 | 0.8409 | 0.00744 | 0.0129 | 113.0242
6.5 | 0.9175 | 0.00828 | 0.0159 | 110.8092
7 | 0.9929 | 0.01019 | 0.0198 | 97.4387
7.5 | 1.0411 | 0.01717 | 0.0233 | 60.6348
8 | 1.0419 | 0.02988 | 0.0205 | 34.8695
8.5 | 1.026 | 0.0448 | 0.0107 | 22.9018
9 | 1.0131 | 0.06022 | -0.0089 | 16.8233
9.5 | 0.9912 | 0.07174 | -0.0182 | 13.8166
10 | 0.9705 | 0.08298 | -0.0257 | 11.6956
10.5 | 0.9496 | 0.09451 | -0.0329 | 10.0476
11 | 0.9299 | 0.10627 | -0.0398 | 8.7504
11.5 | 0.9129 | 0.11829 | -0.0464 | 7.7175
12 | 0.9 | 0.13027 | -0.0528 | 6.9087
12.5 | 0.8894 | 0.1425 | -0.0592 | 6.2414
13 | 0.8831 | 0.15465 | -0.0655 | 5.7103
13.5 | 0.8821 | 0.16661 | -0.0718 | 5.2944
14 | 0.8785 | 0.18036 | -0.0791 | 4.8708
14.5 | 0.8853 | 0.19232 | -0.0852 | 4.6033
15 | 0.8968 | 0.20358 | -0.091 | 4.4051
15.5 | 0.9123 | 0.21365 | -0.0963 | 4.2701
16 | 0.9289 | 0.22372 | -0.1016 | 4.1521
16.5 | 0.9476 | 0.23318 | -0.1068 | 4.0638
17 | 0.9666 | 0.24301 | -0.1122 | 3.9776
17.5 | 0.9866 | 0.25233 | -0.1176 | 3.91
18 | 1.0065 | 0.2624 | -0.1232 | 3.8357
18.5 | 1.0271 | 0.27276 | -0.1289 | 3.7656
19 | 1.0481 | 0.28251 | -0.1346 | 3.71
19.5 | 1.0694 | 0.29208 | -0.1403 | 3.6613
20 | 1.0909 | 0.30157 | -0.1459 | 3.6174

## 97. Re 8M Mach 0.00 (1)
BIGFOIL.COM POLAR EXPORT
HT14
HT14 |  |  |  | Cl Max: | 0.959 | at alpha= | 10.5 | deg
JavaFoil+Calcfoil stall+Eppler ext transition |  |  |  | L/D Max: | 82.211 | at alpha= | 8 | deg
Re: | 8000000 |  |  | Cd Min: | 0.00855 | at alpha= | 0 | deg
Mach: | 0 |  |  | Cl=0 at alpha= | 0 | deg
|  |  |  | @ Cl=0.1, Cd= | 0.0085671
|  |  |  | @ Cl=0.4, Cd= | 0.0087626
|  |  |  | @ Cl=0.6, Cd= | 0.0087767
alpha (deg) | Cl | Cd | Cm | Cl/Cd
-15.5 | -0.705 | 0.09765 | -0.002 | -7.216
-15 | -0.727 | 0.09028 | -0.002 | -8.051
-14.5 | -0.746 | 0.08509 | -0.002 | -8.767
-14 | -0.768 | 0.07629 | -0.002 | -10.064
-13.5 | -0.789 | 0.06781 | -0.002 | -11.63
-13 | -0.808 | 0.05968 | -0.002 | -13.537
-12.5 | -0.831 | 0.04902 | -0.002 | -16.95
-12 | -0.856 | 0.03791 | -0.002 | -22.575
-11.5 | -0.893 | 0.02448 | -0.002 | -36.497
-11 | -0.94 | 0.01499 | -0.002 | -62.752
-10.5 | -0.958 | 0.01333 | -0.002 | -71.848
-10 | -0.945 | 0.01235 | -0.002 | -76.522
-9.5 | -0.927 | 0.01173 | -0.002 | -79.071
-9 | -0.905 | 0.01121 | -0.002 | -80.706
-8.5 | -0.877 | 0.01073 | -0.002 | -81.737
-8 | -0.844 | 0.01027 | -0.002 | -82.182
-7.5 | -0.807 | 0.00991 | -0.002 | -81.436
-7 | -0.767 | 0.0094 | -0.001 | -81.566
-6.5 | -0.722 | 0.00903 | -0.001 | -79.986
-6 | -0.675 | 0.0089 | -0.001 | -75.823
-5.5 | -0.625 | 0.00882 | -0.001 | -70.837
-5 | -0.572 | 0.00873 | -0.001 | -65.501
-4.5 | -0.518 | 0.00895 | -0.001 | -57.846
-4 | -0.462 | 0.00886 | -0.001 | -52.18
-3.5 | -0.406 | 0.00877 | -0.001 | -46.275
-3 | -0.348 | 0.00869 | -0.001 | -40.082
-2.5 | -0.291 | 0.00867 | -0.001 | -33.539
-2 | -0.233 | 0.00864 | 0 | -26.953
-1.5 | -0.175 | 0.00858 | 0 | -20.354
-1 | -0.117 | 0.00857 | 0 | -13.597
-0.5 | -0.058 | 0.00856 | 0 | -6.794
0 | 0 | 0.00855 | 0 | 0.02
0.5 | 0.059 | 0.00856 | 0 | 6.839
1 | 0.117 | 0.00857 | 0 | 13.644
1.5 | 0.175 | 0.00859 | 0 | 20.398
2 | 0.233 | 0.00864 | 0 | 26.998
2.5 | 0.291 | 0.00867 | 0.001 | 33.593
3 | 0.349 | 0.0087 | 0.001 | 40.134
3.5 | 0.406 | 0.00877 | 0.001 | 46.355
4 | 0.463 | 0.00885 | 0.001 | 52.297
4.5 | 0.519 | 0.00895 | 0.001 | 57.92
5 | 0.573 | 0.00873 | 0.001 | 65.581
5.5 | 0.625 | 0.00882 | 0.001 | 70.869
6 | 0.676 | 0.0089 | 0.001 | 75.942
6.5 | 0.723 | 0.00904 | 0.001 | 80.03
7 | 0.767 | 0.00941 | 0.001 | 81.591
7.5 | 0.808 | 0.00989 | 0.002 | 81.732
8 | 0.845 | 0.01028 | 0.002 | 82.211
8.5 | 0.878 | 0.0107 | 0.002 | 82.029
9 | 0.905 | 0.01117 | 0.002 | 81.074
9.5 | 0.928 | 0.01171 | 0.002 | 79.274
10 | 0.946 | 0.01234 | 0.002 | 76.687
10.5 | 0.959 | 0.01328 | 0.002 | 72.178
11 | 0.937 | 0.0153 | 0.002 | 61.248
11.5 | 0.884 | 0.02686 | 0.002 | 32.924
12 | 0.848 | 0.04111 | 0.002 | 20.629
12.5 | 0.825 | 0.05194 | 0.002 | 15.883
13 | 0.804 | 0.0622 | 0.002 | 12.919
13.5 | 0.787 | 0.06881 | 0.002 | 11.433
14 | 0.767 | 0.07647 | 0.002 | 10.029
14.5 | 0.746 | 0.08446 | 0.002 | 8.832
15 | 0.725 | 0.09138 | 0.002 | 7.935
15.5 | 0.704 | 0.09784 | 0.002 | 7.193

## 98. Re 8M Mach 0.00 (2)
BIGFOIL.COM POLAR EXPORT
HT14
HT14 |  |  |  | Cl Max: | 1.8415 | at alpha= | 18 | deg
XFOIL ncrit=9 |  |  |  | L/D Max: | 119.378 | at alpha= | 8.5 | deg
Re: | 8000000 |  |  | Cd Min: | 0.18832 | at alpha= | 20 | deg
Mach: | 0 |  |  | Cl=0 at alpha= | -0.0008726 | deg
|  |  |  | @ Cl=0.1, Cd= | 0.0055648
|  |  |  | @ Cl=0.4, Cd= | 0.0055604
|  |  |  | @ Cl=0.6, Cd= | 0.0056215
alpha (deg) | Cl | Cd | Cm | Cl/Cd
-20 | -1.1471 | 0.18811 | 0.0795 | -6.098
-19.5 | -1.2076 | 0.16381 | 0.064 | -7.372
-19 | -1.7837 | 0.0468 | -0.0118 | -38.1132
-18.5 | -1.8264 | 0.03328 | -0.0224 | -54.8798
-18 | -1.8405 | 0.02891 | -0.0188 | -63.6631
-17.5 | -1.8214 | 0.02609 | -0.0164 | -69.8122
-17 | -1.7923 | 0.02381 | -0.0145 | -75.2751
-16.5 | -1.757 | 0.02192 | -0.0129 | -80.1551
-16 | -1.7177 | 0.02028 | -0.0116 | -84.6992
-15.5 | -1.6755 | 0.01883 | -0.0104 | -88.9804
-15 | -1.631 | 0.01755 | -0.0094 | -92.9345
-14.5 | -1.5848 | 0.01639 | -0.0085 | -96.6931
-14 | -1.537 | 0.01535 | -0.0077 | -100.1303
-13.5 | -1.4881 | 0.0144 | -0.007 | -103.3403
-13 | -1.4381 | 0.01354 | -0.0064 | -106.2112
-12.5 | -1.3872 | 0.01275 | -0.0058 | -108.8
-12 | -1.3355 | 0.01203 | -0.0053 | -111.0141
-11.5 | -1.2831 | 0.01139 | -0.0048 | -112.6514
-11 | -1.2301 | 0.01079 | -0.0044 | -114.0037
-10.5 | -1.1769 | 0.01015 | -0.004 | -115.9507
-10 | -1.1234 | 0.00952 | -0.0036 | -118.0042
-9.5 | -1.0691 | 0.00899 | -0.0033 | -118.921
-9 | -1.0144 | 0.00854 | -0.003 | -118.7822
-8.5 | -0.9595 | 0.00803 | -0.0027 | -119.4894
-8 | -0.9041 | 0.00761 | -0.0025 | -118.8042
-7.5 | -0.8486 | 0.00719 | -0.0022 | -118.025
-7 | -0.7927 | 0.00679 | -0.002 | -116.7452
-6.5 | -0.7366 | 0.00642 | -0.0018 | -114.7352
-6 | -0.6803 | 0.00606 | -0.0017 | -112.2607
-5.5 | -0.6238 | 0.00574 | -0.0015 | -108.676
-5 | -0.5648 | 0.00545 | -0.0019 | -103.633
-4.5 | -0.5139 | 0.00549 | -0.0003 | -93.6066
-4 | -0.4577 | 0.00551 | -0.0002 | -83.0672
-3.5 | -0.4009 | 0.00557 | -0.0001 | -71.9749
-3 | -0.3438 | 0.00558 | -0.0001 | -61.6129
-2.5 | -0.2866 | 0.00559 | -0.0001 | -51.2701
-2 | -0.2293 | 0.00559 | -0.0001 | -41.0197
-1.5 | -0.172 | 0.00556 | -0.0001 | -30.9353
-1 | -0.1146 | 0.00556 | 0 | -20.6115
-0.5 | -0.0572 | 0.00554 | 0 | -10.3249
0 | 0.0001 | 0.00553 | 0 | 0.018083
0.5 | 0.0575 | 0.00555 | 0 | 10.3604
1 | 0.1149 | 0.00557 | 0 | 20.6284
1.5 | 0.1723 | 0.00556 | 0.0001 | 30.9892
2 | 0.2296 | 0.00559 | 0.0001 | 41.0733
2.5 | 0.2869 | 0.00559 | 0.0001 | 51.3238
3 | 0.3441 | 0.00558 | 0.0002 | 61.6667
3.5 | 0.4011 | 0.00556 | 0.0002 | 72.1403
4 | 0.458 | 0.00551 | 0.0002 | 83.1216
4.5 | 0.5142 | 0.00547 | 0.0004 | 94.0037
5 | 0.5651 | 0.00545 | 0.002 | 103.6881
5.5 | 0.6241 | 0.00574 | 0.0016 | 108.7282
6 | 0.6806 | 0.00607 | 0.0018 | 112.1252
6.5 | 0.7369 | 0.00642 | 0.002 | 114.7819
7 | 0.793 | 0.00679 | 0.0022 | 116.7894
7.5 | 0.8488 | 0.00719 | 0.0024 | 118.0529
8 | 0.9044 | 0.00761 | 0.0027 | 118.8436
8.5 | 0.9598 | 0.00804 | 0.003 | 119.3781
9 | 1.0146 | 0.00854 | 0.0033 | 118.8056
9.5 | 1.0694 | 0.00899 | 0.0036 | 118.9544
10 | 1.1236 | 0.00952 | 0.004 | 118.0252
10.5 | 1.1773 | 0.01013 | 0.0044 | 116.2192
11 | 1.2304 | 0.01081 | 0.0049 | 113.8205
11.5 | 1.2834 | 0.01139 | 0.0053 | 112.6778
12 | 1.3358 | 0.01204 | 0.0058 | 110.9468
12.5 | 1.3875 | 0.01275 | 0.0064 | 108.8235
13 | 1.4384 | 0.01354 | 0.007 | 106.2334
13.5 | 1.4884 | 0.0144 | 0.0077 | 103.3611
14 | 1.5373 | 0.01535 | 0.0084 | 100.1498
14.5 | 1.585 | 0.0164 | 0.0093 | 96.6463
15 | 1.6313 | 0.01755 | 0.0102 | 92.9516
15.5 | 1.6757 | 0.01884 | 0.0113 | 88.9437
16 | 1.718 | 0.02028 | 0.0125 | 84.714
16.5 | 1.7573 | 0.02192 | 0.0139 | 80.1688
17 | 1.7926 | 0.02381 | 0.0155 | 75.2877
17.5 | 1.822 | 0.02606 | 0.0174 | 69.9156
18 | 1.8415 | 0.02886 | 0.0198 | 63.808
18.5 | 1.8291 | 0.03311 | 0.0235 | 55.2431
19 | 1.7869 | 0.04642 | 0.0131 | 38.4942
19.5 | 1.209 | 0.1639 | -0.0638 | 7.3764
20 | 1.1481 | 0.18832 | -0.0793 | 6.0965

## 99. Re 8M Mach 0.10 (1)
BIGFOIL.COM POLAR EXPORT
HT14
HT14 |  |  |  | Cl Max: | 0.95 | at alpha= | 10.5 | deg
JavaFoil+Calcfoil stall+Eppler ext transition |  |  |  | L/D Max: | 81.969 | at alpha= | 7.5 | deg
Re: | 8000000 |  |  | Cd Min: | 0.00856 | at alpha= | 0 | deg
Mach: | 0.1 |  |  | Cl=0 at alpha= | 0 | deg
|  |  |  | @ Cl=0.1, Cd= | 0.0085839
|  |  |  | @ Cl=0.4, Cd= | 0.0087702
|  |  |  | @ Cl=0.6, Cd= | 0.0088019
alpha (deg) | Cl | Cd | Cm | Cl/Cd
-15.5 | -0.662 | 0.10096 | -0.002 | -6.554
-15 | -0.686 | 0.09434 | -0.002 | -7.275
-14.5 | -0.71 | 0.0875 | -0.002 | -8.12
-14 | -0.735 | 0.07944 | -0.002 | -9.246
-13.5 | -0.757 | 0.07213 | -0.002 | -10.493
-13 | -0.779 | 0.06358 | -0.002 | -12.258
-12.5 | -0.802 | 0.05455 | -0.002 | -14.696
-12 | -0.829 | 0.0426 | -0.002 | -19.463
-11.5 | -0.86 | 0.03044 | -0.002 | -28.263
-11 | -0.911 | 0.0173 | -0.002 | -52.695
-10.5 | -0.949 | 0.01368 | -0.002 | -69.392
-10 | -0.939 | 0.0126 | -0.002 | -74.579
-9.5 | -0.924 | 0.01187 | -0.002 | -77.839
-9 | -0.903 | 0.01132 | -0.002 | -79.783
-8.5 | -0.876 | 0.01081 | -0.002 | -81.064
-8 | -0.845 | 0.01034 | -0.002 | -81.714
-7.5 | -0.809 | 0.00995 | -0.002 | -81.295
-7 | -0.769 | 0.00946 | -0.001 | -81.274
-6.5 | -0.725 | 0.00908 | -0.001 | -79.804
-6 | -0.678 | 0.00893 | -0.001 | -75.852
-5.5 | -0.627 | 0.00885 | -0.001 | -70.876
-5 | -0.575 | 0.00876 | -0.001 | -65.586
-4.5 | -0.52 | 0.00897 | -0.001 | -57.98
-4 | -0.465 | 0.00888 | -0.001 | -52.344
-3.5 | -0.408 | 0.00878 | -0.001 | -46.416
-3 | -0.35 | 0.00871 | -0.001 | -40.21
-2.5 | -0.292 | 0.00868 | -0.001 | -33.664
-2 | -0.234 | 0.00866 | 0 | -27.037
-1.5 | -0.176 | 0.0086 | 0 | -20.431
-1 | -0.117 | 0.00858 | 0 | -13.645
-0.5 | -0.058 | 0.00857 | 0 | -6.822
0 | 0 | 0.00856 | 0 | 0.02
0.5 | 0.059 | 0.00857 | 0 | 6.866
1 | 0.118 | 0.00859 | 0 | 13.687
1.5 | 0.176 | 0.0086 | 0 | 20.478
2 | 0.235 | 0.00866 | 0 | 27.072
2.5 | 0.293 | 0.00868 | 0.001 | 33.731
3 | 0.351 | 0.00871 | 0.001 | 40.252
3.5 | 0.408 | 0.00878 | 0.001 | 46.489
4 | 0.465 | 0.00888 | 0.001 | 52.422
4.5 | 0.521 | 0.00898 | 0.001 | 58.044
5 | 0.575 | 0.00875 | 0.001 | 65.733
5.5 | 0.628 | 0.00886 | 0.001 | 70.905
6 | 0.678 | 0.00894 | 0.001 | 75.922
6.5 | 0.726 | 0.00907 | 0.001 | 79.97
7 | 0.77 | 0.00947 | 0.001 | 81.304
7.5 | 0.81 | 0.00988 | 0.002 | 81.969
8 | 0.846 | 0.01035 | 0.002 | 81.726
8.5 | 0.877 | 0.01078 | 0.002 | 81.349
9 | 0.904 | 0.01127 | 0.002 | 80.148
9.5 | 0.925 | 0.01185 | 0.002 | 78.047
10 | 0.94 | 0.01253 | 0.002 | 75.034
10.5 | 0.95 | 0.01367 | 0.002 | 69.501
11 | 0.902 | 0.01882 | 0.002 | 47.92
11.5 | 0.859 | 0.03085 | 0.002 | 27.839
12 | 0.828 | 0.04306 | 0.002 | 19.219
12.5 | 0.796 | 0.05739 | 0.002 | 13.875
13 | 0.775 | 0.06612 | 0.002 | 11.724
13.5 | 0.755 | 0.07304 | 0.002 | 10.337
14 | 0.732 | 0.08085 | 0.002 | 9.059
14.5 | 0.71 | 0.08763 | 0.002 | 8.097
15 | 0.685 | 0.09454 | 0.002 | 7.25
15.5 | 0.66 | 0.10165 | 0.002 | 6.496

## 100. Re 8M Mach 0.10 (2)
BIGFOIL.COM POLAR EXPORT
HT14
HT14 |  |  |  | Cl Max: | 1.8014 | at alpha= | 17.5 | deg
XFOIL ncrit=9 |  |  |  | L/D Max: | 118.699 | at alpha= | 8.5 | deg
Re: | 8000000 |  |  | Cd Min: | 0.19988 | at alpha= | 20 | deg
Mach: | 0.1 |  |  | Cl=0 at alpha= | -0.00086655 | deg
|  |  |  | @ Cl=0.1, Cd= | 0.0055646
|  |  |  | @ Cl=0.4, Cd= | 0.0055713
|  |  |  | @ Cl=0.6, Cd= | 0.0056268
alpha (deg) | Cl | Cd | Cm | Cl/Cd
-20 | -1.1161 | 0.19959 | 0.0867 | -5.592
-19.5 | -1.1359 | 0.18425 | 0.0768 | -6.165
-19 | -1.1933 | 0.16107 | 0.0622 | -7.4086
-18.5 | -1.6387 | 0.0711 | 0.0059 | -23.0478
-18 | -1.769 | 0.03798 | -0.0218 | -46.5771
-17.5 | -1.7994 | 0.03068 | -0.0222 | -58.6506
-17 | -1.7909 | 0.02701 | -0.0191 | -66.3051
-16.5 | -1.7643 | 0.02426 | -0.017 | -72.7246
-16 | -1.7292 | 0.02208 | -0.0152 | -78.3152
-15.5 | -1.6892 | 0.02025 | -0.0136 | -83.4173
-15 | -1.6458 | 0.01868 | -0.0123 | -88.1049
-14.5 | -1.5998 | 0.01731 | -0.0111 | -92.4206
-14 | -1.552 | 0.0161 | -0.0101 | -96.3975
-13.5 | -1.5027 | 0.01502 | -0.0091 | -100.0466
-13 | -1.4522 | 0.01404 | -0.0083 | -103.433
-12.5 | -1.4007 | 0.01316 | -0.0075 | -106.4362
-12 | -1.3483 | 0.01236 | -0.0068 | -109.0858
-11.5 | -1.2952 | 0.01164 | -0.0062 | -111.2715
-11 | -1.2415 | 0.01099 | -0.0056 | -112.9663
-10.5 | -1.1872 | 0.0104 | -0.0051 | -114.1538
-10 | -1.133 | 0.00969 | -0.0045 | -116.9247
-9.5 | -1.0782 | 0.00911 | -0.0041 | -118.3535
-9 | -1.0227 | 0.00863 | -0.0037 | -118.5052
-8.5 | -0.9671 | 0.00814 | -0.0033 | -118.8084
-8 | -0.9111 | 0.00769 | -0.003 | -118.4785
-7.5 | -0.855 | 0.00724 | -0.0027 | -118.0939
-7 | -0.7986 | 0.00683 | -0.0024 | -116.9253
-6.5 | -0.7419 | 0.00646 | -0.0021 | -114.8452
-6 | -0.685 | 0.0061 | -0.0019 | -112.2951
-5.5 | -0.628 | 0.00577 | -0.0017 | -108.8388
-5 | -0.5687 | 0.00547 | -0.0021 | -103.9671
-4.5 | -0.5172 | 0.00551 | -0.0005 | -93.8657
-4 | -0.4607 | 0.00552 | -0.0003 | -83.4601
-3.5 | -0.4034 | 0.00557 | -0.0002 | -72.4237
-3 | -0.3459 | 0.00559 | -0.0002 | -61.8784
-2.5 | -0.2883 | 0.0056 | -0.0002 | -51.4821
-2 | -0.2307 | 0.0056 | -0.0001 | -41.1964
-1.5 | -0.173 | 0.00557 | -0.0001 | -31.0592
-1 | -0.1153 | 0.00557 | -0.0001 | -20.7002
-0.5 | -0.0576 | 0.00555 | 0 | -10.3784
0 | 0.0001 | 0.00554 | 0 | 0.018051
0.5 | 0.0579 | 0.00555 | 0 | 10.4324
1 | 0.1156 | 0.00557 | 0.0001 | 20.754
1.5 | 0.1733 | 0.00557 | 0.0001 | 31.1131
2 | 0.231 | 0.0056 | 0.0001 | 41.25
2.5 | 0.2886 | 0.0056 | 0.0002 | 51.5357
3 | 0.3462 | 0.00559 | 0.0002 | 61.932
3.5 | 0.4037 | 0.00557 | 0.0003 | 72.4776
4 | 0.461 | 0.00552 | 0.0003 | 83.5145
4.5 | 0.5175 | 0.00549 | 0.0005 | 94.2623
5 | 0.569 | 0.00547 | 0.0022 | 104.0219
5.5 | 0.6283 | 0.00577 | 0.0019 | 108.8908
6 | 0.6853 | 0.00611 | 0.0021 | 112.1604
6.5 | 0.7422 | 0.00646 | 0.0023 | 114.8916
7 | 0.7989 | 0.00683 | 0.0026 | 116.9693
7.5 | 0.8553 | 0.00724 | 0.0029 | 118.1354
8 | 0.9114 | 0.00769 | 0.0032 | 118.5176
8.5 | 0.9674 | 0.00815 | 0.0036 | 118.6994
9 | 1.023 | 0.00863 | 0.004 | 118.54
9.5 | 1.0784 | 0.00912 | 0.0044 | 118.2456
10 | 1.1333 | 0.00969 | 0.0049 | 116.9556
10.5 | 1.1875 | 0.01039 | 0.0055 | 114.2926
11 | 1.2417 | 0.011 | 0.0061 | 112.8818
11.5 | 1.2955 | 0.01165 | 0.0067 | 111.2017
12 | 1.3486 | 0.01237 | 0.0073 | 109.0218
12.5 | 1.4009 | 0.01316 | 0.0081 | 106.4514
13 | 1.4525 | 0.01404 | 0.0089 | 103.4544
13.5 | 1.503 | 0.01502 | 0.0098 | 100.0666
14 | 1.5522 | 0.0161 | 0.0108 | 96.4099
14.5 | 1.6 | 0.01732 | 0.0119 | 92.3788
15 | 1.646 | 0.01868 | 0.0131 | 88.1156
15.5 | 1.6895 | 0.02025 | 0.0145 | 83.4321
16 | 1.7295 | 0.02207 | 0.0161 | 78.3643
16.5 | 1.7647 | 0.02425 | 0.0179 | 72.7711
17 | 1.7917 | 0.02697 | 0.0201 | 66.4331
17.5 | 1.8014 | 0.0306 | 0.0231 | 58.8693
18 | 1.7715 | 0.03777 | 0.0229 | 46.9023
18.5 | 1.6492 | 0.06961 | -0.0042 | 23.692
19 | 1.1948 | 0.16115 | -0.062 | 7.4142
20 | 1.1169 | 0.19988 | -0.0865 | 5.5879

## 101. Re 8M Mach 0.25 (1)
BIGFOIL.COM POLAR EXPORT
HT14
HT14 |  |  |  | Cl Max: | 0.889 | at alpha= | 9.5 | deg
JavaFoil+Calcfoil stall+Eppler ext transition |  |  |  | L/D Max: | 79.385 | at alpha= | 7 | deg
Re: | 8000000 |  |  | Cd Min: | 0.00862 | at alpha= | 0 | deg
Mach: | 0.25 |  |  | Cl=0 at alpha= | 0 | deg
|  |  |  | @ Cl=0.1, Cd= | 0.0086497
|  |  |  | @ Cl=0.4, Cd= | 0.10193
|  |  |  | @ Cl=0.6, Cd= | 0.10193
alpha (deg) | Cl | Cd | Cm | Cl/Cd
-14.5 | -0.392 | 0.10197 | -0.002 | -3.848
-14 | -0.452 | 0.09626 | -0.002 | -4.692
-13.5 | -0.507 | 0.08905 | -0.002 | -5.698
-13 | -0.56 | 0.08076 | -0.002 | -6.935
-12.5 | -0.608 | 0.07329 | -0.002 | -8.297
-12 | -0.651 | 0.06629 | -0.002 | -9.821
-11.5 | -0.691 | 0.05757 | -0.002 | -12.007
-11 | -0.731 | 0.04686 | -0.002 | -15.593
-10.5 | -0.777 | 0.03244 | -0.002 | -23.952
-10 | -0.851 | 0.01588 | -0.002 | -53.604
-9.5 | -0.888 | 0.01311 | -0.002 | -67.745
-9 | -0.882 | 0.01205 | -0.002 | -73.177
-8.5 | -0.867 | 0.01139 | -0.002 | -76.162
-8 | -0.845 | 0.01083 | -0.002 | -77.972
-7.5 | -0.815 | 0.01032 | -0.002 | -78.956
-7 | -0.779 | 0.01007 | -0.002 | -77.333
-6.5 | -0.738 | 0.00934 | -0.001 | -78.978
-6 | -0.692 | 0.00916 | -0.001 | -75.571
-5.5 | -0.642 | 0.00901 | -0.001 | -71.221
-5 | -0.589 | 0.00893 | -0.001 | -65.923
-4.5 | -0.534 | 0.0091 | -0.001 | -58.657
-4 | -0.477 | 0.00898 | -0.001 | -53.111
-3.5 | -0.419 | 0.00888 | -0.001 | -47.144
-3 | -0.36 | 0.00879 | -0.001 | -40.94
-2.5 | -0.3 | 0.00875 | -0.001 | -34.319
-2 | -0.24 | 0.00873 | 0 | -27.543
-1.5 | -0.18 | 0.00866 | 0 | -20.843
-1 | -0.12 | 0.00866 | 0 | -13.896
-0.5 | -0.06 | 0.00863 | 0 | -6.967
0 | 0 | 0.00862 | 0 | 0.02
0.5 | 0.06 | 0.00863 | 0 | 7.012
1 | 0.121 | 0.00866 | 0 | 13.945
1.5 | 0.181 | 0.00865 | 0 | 20.913
2 | 0.241 | 0.00873 | 0 | 27.599
2.5 | 0.301 | 0.00875 | 0.001 | 34.385
3 | 0.36 | 0.00879 | 0.001 | 40.986
3.5 | 0.419 | 0.00889 | 0.001 | 47.168
4 | 0.478 | 0.00899 | 0.001 | 53.16
4.5 | 0.534 | 0.0091 | 0.001 | 58.72
5 | 0.59 | 0.00893 | 0.001 | 66.022
5.5 | 0.643 | 0.00902 | 0.001 | 71.224
6 | 0.693 | 0.00915 | 0.001 | 75.681
6.5 | 0.739 | 0.00935 | 0.001 | 79.009
7 | 0.78 | 0.00982 | 0.002 | 79.385
7.5 | 0.816 | 0.01032 | 0.002 | 79.018
8 | 0.846 | 0.01081 | 0.002 | 78.198
8.5 | 0.868 | 0.01134 | 0.002 | 76.546
9 | 0.883 | 0.01204 | 0.002 | 73.298
9.5 | 0.889 | 0.01303 | 0.002 | 68.204
10 | 0.855 | 0.01539 | 0.002 | 55.551
10.5 | 0.779 | 0.03141 | 0.002 | 24.803
11 | 0.73 | 0.04677 | 0.002 | 15.61
11.5 | 0.691 | 0.05727 | 0.002 | 12.062
12 | 0.649 | 0.06736 | 0.002 | 9.632
12.5 | 0.607 | 0.07375 | 0.002 | 8.224
13 | 0.558 | 0.0825 | 0.002 | 6.76
13.5 | 0.506 | 0.08951 | 0.002 | 5.653
14 | 0.451 | 0.09472 | 0.002 | 4.761
14.5 | 0.391 | 0.10193 | 0.002 | 3.837

## 102. Re 8M Mach 0.25 (2)
BIGFOIL.COM POLAR EXPORT
HT14
HT14 |  |  |  | Cl Max: | 1.5987 | at alpha= | 14.5 | deg
XFOIL ncrit=9 |  |  |  | L/D Max: | 117.148 | at alpha= | 7.5 | deg
Re: | 8000000 |  |  | Cd Min: | 0.22721 | at alpha= | 19.5 | deg
Mach: | 0.25 |  |  | Cl=0 at alpha= | -0.00083893 | deg
|  |  |  | @ Cl=0.1, Cd= | 0.0055902
|  |  |  | @ Cl=0.4, Cd= | 0.005613
|  |  |  | @ Cl=0.6, Cd= | 0.0056324
alpha (deg) | Cl | Cd | Cm | Cl/Cd
-19.5 | -1.0399 | 0.22707 | 0.1033 | -4.5796
-19 | -1.0419 | 0.21425 | 0.0953 | -4.863
-18.5 | -1.0458 | 0.20176 | 0.0875 | -5.1834
-18 | -1.0526 | 0.18898 | 0.0796 | -5.5699
-17.5 | -1.0663 | 0.17535 | 0.0714 | -6.081
-17 | -1.0905 | 0.16007 | 0.0622 | -6.8126
-16.5 | -1.138 | 0.14115 | 0.0508 | -8.0623
-16 | -1.2185 | 0.11778 | 0.0363 | -10.3456
-15.5 | -1.3704 | 0.08583 | 0.015 | -15.9664
-15 | -1.5509 | 0.04691 | -0.0145 | -33.0612
-14.5 | -1.5989 | 0.03255 | -0.027 | -49.1214
-14 | -1.5913 | 0.0267 | -0.0253 | -59.5993
-13.5 | -1.5612 | 0.02258 | -0.0229 | -69.1408
-13 | -1.5191 | 0.01955 | -0.0206 | -77.7033
-12.5 | -1.4704 | 0.01723 | -0.0184 | -85.3395
-12 | -1.4176 | 0.01539 | -0.0164 | -92.1118
-11.5 | -1.3623 | 0.01389 | -0.0146 | -98.0778
-11 | -1.3053 | 0.01268 | -0.0129 | -102.9416
-10.5 | -1.2472 | 0.01166 | -0.0115 | -106.964
-10 | -1.1884 | 0.01081 | -0.0102 | -109.9352
-9.5 | -1.1294 | 0.01003 | -0.009 | -112.6022
-9 | -1.0703 | 0.00925 | -0.0078 | -115.7081
-8.5 | -1.0107 | 0.00865 | -0.0069 | -116.8439
-8 | -0.9509 | 0.00814 | -0.006 | -116.8182
-7.5 | -0.8912 | 0.00761 | -0.0052 | -117.1091
-7 | -0.8314 | 0.00713 | -0.0046 | -116.6059
-6.5 | -0.7716 | 0.0067 | -0.004 | -115.1642
-6 | -0.7118 | 0.00628 | -0.0034 | -113.3439
-5.5 | -0.6519 | 0.00592 | -0.003 | -110.1182
-5 | -0.5902 | 0.00558 | -0.003 | -105.7706
-4.5 | -0.536 | 0.00557 | -0.0013 | -96.2298
-4 | -0.4771 | 0.0056 | -0.0009 | -85.1964
-3.5 | -0.4176 | 0.00562 | -0.0007 | -74.306
-3 | -0.3579 | 0.00562 | -0.0006 | -63.6833
-2.5 | -0.2982 | 0.00563 | -0.0004 | -52.9663
-2 | -0.2385 | 0.00563 | -0.0003 | -42.3623
-1.5 | -0.1788 | 0.00562 | -0.0002 | -31.8149
-1 | -0.1191 | 0.0056 | -0.0001 | -21.2679
-0.5 | -0.0595 | 0.00557 | -0.0001 | -10.6822
0 | 0.0001 | 0.00558 | 0 | 0.017921
0.5 | 0.0598 | 0.00557 | 0.0001 | 10.7361
1 | 0.1194 | 0.0056 | 0.0002 | 21.3214
1.5 | 0.1791 | 0.00562 | 0.0002 | 31.8683
2 | 0.2388 | 0.00563 | 0.0003 | 42.4156
2.5 | 0.2985 | 0.00563 | 0.0005 | 53.0195
3 | 0.3582 | 0.00562 | 0.0006 | 63.7367
3.5 | 0.4179 | 0.00561 | 0.0007 | 74.492
4 | 0.4774 | 0.0056 | 0.0009 | 85.25
4.5 | 0.5363 | 0.00556 | 0.0013 | 96.4568
5 | 0.5905 | 0.00558 | 0.0031 | 105.8244
5.5 | 0.6522 | 0.00592 | 0.0031 | 110.1689
6 | 0.7121 | 0.00628 | 0.0036 | 113.3917
6.5 | 0.7719 | 0.0067 | 0.0041 | 115.209
7 | 0.8317 | 0.00713 | 0.0048 | 116.648
7.5 | 0.8915 | 0.00761 | 0.0055 | 117.1485
8 | 0.9512 | 0.00815 | 0.0063 | 116.7117
8.5 | 1.011 | 0.00866 | 0.0072 | 116.7436
9 | 1.0706 | 0.00926 | 0.0082 | 115.6156
9.5 | 1.1296 | 0.01005 | 0.0093 | 112.398
10 | 1.1887 | 0.01081 | 0.0106 | 109.963
10.5 | 1.2475 | 0.01167 | 0.012 | 106.898
11 | 1.3056 | 0.01269 | 0.0135 | 102.8842
11.5 | 1.3625 | 0.01391 | 0.0152 | 97.9511
12 | 1.4177 | 0.01542 | 0.017 | 91.939
12.5 | 1.4705 | 0.01725 | 0.0191 | 85.2464
13 | 1.5193 | 0.01958 | 0.0213 | 77.5945
13.5 | 1.5612 | 0.02264 | 0.0237 | 68.9576
14 | 1.5908 | 0.02681 | 0.0261 | 59.3361
14.5 | 1.5987 | 0.03263 | 0.0278 | 48.9948
15 | 1.5454 | 0.04883 | 0.0128 | 31.6486
15.5 | 1.3652 | 0.08687 | -0.0153 | 15.7154
16 | 1.2136 | 0.11895 | -0.0368 | 10.2026
16.5 | 1.138 | 0.1415 | -0.0508 | 8.0424
17 | 1.0906 | 0.16044 | -0.0622 | 6.7976
17.5 | 1.0671 | 0.17557 | -0.0713 | 6.0779
18 | 1.0543 | 0.18897 | -0.0794 | 5.5792
18.5 | 1.047 | 0.20188 | -0.0874 | 5.1862
19 | 1.0426 | 0.21458 | -0.0953 | 4.8588
19.5 | 1.0412 | 0.22721 | -0.1031 | 4.5825

## 103. Re 8M Mach 0.50 (1)
BIGFOIL.COM POLAR EXPORT
HT14
HT14 |  |  |  | Cl Max: | 1.075 | at alpha= | 20 | deg
JavaFoil+Calcfoil stall+Eppler ext transition |  |  |  | L/D Max: | 68.948 | at alpha= | 5.5 | deg
Re: | 8000000 |  |  | Cd Min: | 0.00887 | at alpha= | 0 | deg
Mach: | 0.5 |  |  | Cl=0 at alpha= | 0 | deg
|  |  |  | @ Cl=0.1, Cd= | 0.0089291
|  |  |  | @ Cl=0.4, Cd= | 0.0091567
|  |  |  | @ Cl=0.6, Cd= | 0.0097618
alpha (deg) | Cl | Cd | Cm | Cl/Cd
-20 | -1.074 | 0.1522 | -0.003 | -7.059
-19.5 | -1.045 | 0.14798 | -0.003 | -7.062
-19 | -1.018 | 0.14241 | -0.003 | -7.146
-18.5 | -0.992 | 0.13806 | -0.003 | -7.186
-18 | -0.968 | 0.13732 | -0.003 | -7.053
-17.5 | -0.94 | 0.12938 | -0.002 | -7.269
-17 | -0.914 | 0.121 | -0.002 | -7.557
-16.5 | -0.889 | 0.11298 | -0.002 | -7.867
-16 | -0.861 | 0.1181 | -0.002 | -7.292
-15.5 | -0.837 | 0.10749 | -0.002 | -7.784
-15 | -0.815 | 0.09625 | -0.002 | -8.473
-14.5 | -0.783 | 0.10111 | -0.002 | -7.745
-14 | -0.765 | 0.08711 | -0.002 | -8.777
-13.5 | -0.728 | 0.0958 | -0.002 | -7.597
-13 | -0.711 | 0.08078 | -0.002 | -8.8
-12.5 | -0.675 | 0.08776 | -0.002 | -7.691
-12 | -0.661 | 0.07041 | -0.002 | -9.387
-11.5 | -0.624 | 0.07657 | -0.002 | -8.15
-11 | -0.616 | 0.05698 | -0.002 | -10.809
-10.5 | -0.581 | 0.06022 | -0.002 | -9.643
-10 | -0.548 | 0.06199 | -0.002 | -8.841
-9.5 | -0.521 | 0.05892 | -0.001 | -8.848
-9 | -0.494 | 0.05559 | -0.001 | -8.895
-8.5 | -0.473 | 0.04813 | -0.001 | -9.832
-8 | -0.451 | 0.042 | -0.001 | -10.735
-7.5 | -0.45 | 0.02479 | -0.002 | -18.146
-7 | -0.434 | 0.01847 | -0.002 | -23.516
-6.5 | -0.723 | 0.01144 | -0.002 | -63.231
-6 | -0.725 | 0.01069 | -0.001 | -67.834
-5.5 | -0.693 | 0.01005 | -0.001 | -68.924
-5 | -0.645 | 0.00971 | -0.001 | -66.418
-4.5 | -0.59 | 0.00976 | -0.001 | -60.421
-4 | -0.53 | 0.00953 | -0.001 | -55.565
-3.5 | -0.466 | 0.00934 | -0.001 | -49.918
-3 | -0.401 | 0.00915 | -0.001 | -43.818
-2.5 | -0.335 | 0.00904 | -0.001 | -37.057
-2 | -0.269 | 0.00902 | 0 | -29.786
-1.5 | -0.202 | 0.00897 | 0 | -22.465
-1 | -0.134 | 0.00895 | 0 | -15.019
-0.5 | -0.067 | 0.00891 | 0 | -7.538
0 | 0 | 0.00887 | 0 | 0.022
0.5 | 0.068 | 0.00891 | 0 | 7.586
1 | 0.135 | 0.00895 | 0 | 15.069
1.5 | 0.202 | 0.00898 | 0 | 22.509
2 | 0.269 | 0.00902 | 0 | 29.85
2.5 | 0.336 | 0.00905 | 0.001 | 37.113
3 | 0.402 | 0.00916 | 0.001 | 43.868
3.5 | 0.467 | 0.00935 | 0.001 | 49.944
4 | 0.531 | 0.00954 | 0.001 | 55.621
4.5 | 0.591 | 0.00977 | 0.001 | 60.468
5 | 0.646 | 0.00972 | 0.001 | 66.475
5.5 | 0.693 | 0.01006 | 0.001 | 68.948
6 | 0.726 | 0.0107 | 0.001 | 67.797
6.5 | 0.723 | 0.01149 | 0.002 | 62.905
7 | 0.445 | 0.0156 | 0.002 | 28.526
7.5 | 0.451 | 0.02433 | 0.002 | 18.542
8 | 0.453 | 0.04082 | 0.001 | 11.092
8.5 | 0.473 | 0.04881 | 0.001 | 9.68
9 | 0.496 | 0.05496 | 0.001 | 9.016
9.5 | 0.523 | 0.05716 | 0.001 | 9.158
10 | 0.548 | 0.06222 | 0.001 | 8.808
10.5 | 0.579 | 0.06203 | 0.002 | 9.33
11 | 0.614 | 0.05882 | 0.002 | 10.432
11.5 | 0.623 | 0.07833 | 0.002 | 7.951
12 | 0.661 | 0.07043 | 0.002 | 9.388
12.5 | 0.675 | 0.08814 | 0.002 | 7.657
13 | 0.712 | 0.07957 | 0.002 | 8.948
13.5 | 0.728 | 0.09671 | 0.002 | 7.528
14 | 0.764 | 0.08775 | 0.002 | 8.706
14.5 | 0.783 | 0.10148 | 0.002 | 7.715
15 | 0.816 | 0.09592 | 0.002 | 8.505
15.5 | 0.837 | 0.10729 | 0.002 | 7.799
16 | 0.861 | 0.11805 | 0.002 | 7.295
16.5 | 0.889 | 0.11284 | 0.002 | 7.878
17 | 0.915 | 0.12088 | 0.002 | 7.565
17.5 | 0.941 | 0.12923 | 0.002 | 7.278
18 | 0.969 | 0.13519 | 0.003 | 7.167
18.5 | 0.992 | 0.13826 | 0.003 | 7.177
19 | 1.018 | 0.14319 | 0.003 | 7.108
19.5 | 1.045 | 0.14731 | 0.003 | 7.096
20 | 1.075 | 0.15037 | 0.003 | 7.149

## 104. Re 8M Mach 0.50 (2)
BIGFOIL.COM POLAR EXPORT
HT14
HT14 |  |  |  | Cl Max: | 1.0913 | at alpha= | 20 | deg
XFOIL ncrit=9 |  |  |  | L/D Max: | 116.11 | at alpha= | 6 | deg
Re: | 8000000 |  |  | Cd Min: | 0.30086 | at alpha= | 20 | deg
Mach: | 0.5 |  |  | Cl=0 at alpha= | -0.0014641 | deg
|  |  |  | @ Cl=0.1, Cd= | 0.0057346
|  |  |  | @ Cl=0.4, Cd= | 0.0058362
|  |  |  | @ Cl=0.6, Cd= | 0.0059828
alpha (deg) | Cl | Cd | Cm | Cl/Cd
-20 | -1.0909 | 0.30054 | 0.1458 | -3.6298
-19.5 | -1.0694 | 0.29109 | 0.1401 | -3.6738
-19 | -1.0484 | 0.28126 | 0.1343 | -3.7275
-18.5 | -1.0272 | 0.27203 | 0.1288 | -3.7761
-18 | -1.0064 | 0.26219 | 0.1232 | -3.8384
-17.5 | -0.9858 | 0.25253 | 0.1178 | -3.9037
-17 | -0.9656 | 0.24313 | 0.1125 | -3.9715
-16.5 | -0.9466 | 0.23334 | 0.107 | -4.0567
-16 | -0.9316 | 0.22179 | 0.1009 | -4.2004
-15.5 | -0.9149 | 0.21199 | 0.0956 | -4.3158
-15 | -0.8992 | 0.20221 | 0.0904 | -4.4469
-14.5 | -0.8878 | 0.19108 | 0.0846 | -4.6462
-14 | -0.8834 | 0.17858 | 0.0781 | -4.9468
-13.5 | -0.8899 | 0.16435 | 0.0704 | -5.4147
-13 | -0.8922 | 0.15237 | 0.064 | -5.8555
-12.5 | -0.8976 | 0.1406 | 0.0579 | -6.3841
-12 | -0.9074 | 0.12874 | 0.0517 | -7.0483
-11.5 | -0.9194 | 0.11703 | 0.0455 | -7.8561
-11 | -0.9361 | 0.10518 | 0.039 | -8.9
-10.5 | -0.9554 | 0.09355 | 0.0322 | -10.2127
-10 | -0.977 | 0.08198 | 0.025 | -11.9175
-9.5 | -0.9993 | 0.07058 | 0.0172 | -14.1584
-9 | -1.0212 | 0.05902 | 0.0076 | -17.3026
-8.5 | -1.0329 | 0.04324 | -0.0121 | -23.8876
-8 | -1.0487 | 0.02877 | -0.021 | -36.4512
-7.5 | -1.0453 | 0.01638 | -0.0231 | -63.8156
-7 | -0.9945 | 0.00977 | -0.0194 | -101.7912
-6.5 | -0.9183 | 0.00801 | -0.0155 | -114.6442
-6 | -0.8414 | 0.00725 | -0.0126 | -116.0552
-5.5 | -0.7662 | 0.00666 | -0.0103 | -115.045
-5 | -0.6924 | 0.00614 | -0.0084 | -112.7687
-4.5 | -0.6239 | 0.006 | -0.0058 | -103.9833
-4 | -0.5535 | 0.00595 | -0.0044 | -93.0252
-3.5 | -0.4829 | 0.00592 | -0.0034 | -81.5709
-3 | -0.4128 | 0.00584 | -0.0026 | -70.6849
-2.5 | -0.3432 | 0.00582 | -0.002 | -58.9691
-2 | -0.2739 | 0.00579 | -0.0014 | -47.3057
-1.5 | -0.205 | 0.00577 | -0.001 | -35.5286
-1 | -0.1365 | 0.00574 | -0.0006 | -23.7805
-0.5 | -0.0681 | 0.00572 | -0.0003 | -11.9056
0 | 0.0002 | 0.00572 | 0 | 0.034965
0.5 | 0.0684 | 0.00573 | 0.0003 | 11.9372
1 | 0.1368 | 0.00574 | 0.0006 | 23.8328
1.5 | 0.2054 | 0.00577 | 0.001 | 35.5979
2 | 0.2742 | 0.00579 | 0.0015 | 47.3575
2.5 | 0.3435 | 0.00582 | 0.002 | 59.0206
3 | 0.4132 | 0.00584 | 0.0026 | 70.7534
3.5 | 0.4832 | 0.00592 | 0.0034 | 81.6216
4 | 0.5539 | 0.00595 | 0.0045 | 93.0924
4.5 | 0.6242 | 0.006 | 0.0059 | 104.0333
5 | 0.6928 | 0.00614 | 0.0085 | 112.8339
5.5 | 0.7666 | 0.00666 | 0.0105 | 115.1051
6 | 0.8418 | 0.00725 | 0.0128 | 116.1103
6.5 | 0.9187 | 0.00802 | 0.0158 | 114.5511
7 | 0.9949 | 0.00978 | 0.0197 | 101.728
7.5 | 1.0454 | 0.01644 | 0.0235 | 63.5888
8 | 1.0487 | 0.02884 | 0.0212 | 36.3627
8.5 | 1.033 | 0.04334 | 0.0123 | 23.8348
9 | 1.0213 | 0.05914 | -0.0076 | 17.2692
9.5 | 0.9995 | 0.07069 | -0.0171 | 14.1392
10 | 0.9771 | 0.08214 | -0.025 | 11.8955
10.5 | 0.9558 | 0.09369 | -0.0322 | 10.2017
11 | 0.9366 | 0.10531 | -0.039 | 8.8937
11.5 | 0.9201 | 0.11716 | -0.0456 | 7.8534
12 | 0.9079 | 0.1289 | -0.0518 | 7.0434
12.5 | 0.8983 | 0.14076 | -0.058 | 6.3818
13 | 0.8928 | 0.15254 | -0.0642 | 5.8529
13.5 | 0.8904 | 0.16455 | -0.0705 | 5.4111
14 | 0.8839 | 0.17879 | -0.0782 | 4.9438
14.5 | 0.8885 | 0.19125 | -0.0847 | 4.6458
15 | 0.8999 | 0.20237 | -0.0905 | 4.4468
15.5 | 0.9154 | 0.21225 | -0.0957 | 4.3128
16 | 0.9321 | 0.222 | -0.101 | 4.1986
16.5 | 0.9471 | 0.23356 | -0.1071 | 4.0551
17 | 0.9661 | 0.24341 | -0.1125 | 3.969
17.5 | 0.9863 | 0.25281 | -0.1178 | 3.9013
18 | 1.0069 | 0.26252 | -0.1233 | 3.8355
18.5 | 1.0276 | 0.27247 | -0.1289 | 3.7714
19 | 1.0488 | 0.28176 | -0.1344 | 3.7223
19.5 | 1.0699 | 0.29153 | -0.1401 | 3.6699
20 | 1.0913 | 0.30086 | -0.1458 | 3.6273

## 105. Re 10M Mach 0.00 (1)
BIGFOIL.COM POLAR EXPORT
HT14
HT14 |  |  |  | Cl Max: | 0.959 | at alpha= | 10.5 | deg
JavaFoil+Calcfoil stall+Eppler ext transition |  |  |  | L/D Max: | 84.763 | at alpha= | 8 | deg
Re: | 10000000 |  |  | Cd Min: | 0.00848 | at alpha= | 0 | deg
Mach: | 0 |  |  | Cl=0 at alpha= | 0 | deg
|  |  |  | @ Cl=0.1, Cd= | 0.0085112
|  |  |  | @ Cl=0.4, Cd= | 0.0087005
|  |  |  | @ Cl=0.6, Cd= | 0.0090604
alpha (deg) | Cl | Cd | Cm | Cl/Cd
-15.5 | -0.707 | 0.09454 | -0.002 | -7.477
-15 | -0.729 | 0.08696 | -0.002 | -8.389
-14.5 | -0.749 | 0.08179 | -0.002 | -9.158
-14 | -0.772 | 0.07251 | -0.002 | -10.647
-13.5 | -0.793 | 0.06447 | -0.002 | -12.297
-13 | -0.815 | 0.05497 | -0.002 | -14.826
-12.5 | -0.839 | 0.04461 | -0.002 | -18.803
-12 | -0.871 | 0.03175 | -0.002 | -27.426
-11.5 | -0.917 | 0.01886 | -0.002 | -48.599
-11 | -0.954 | 0.01357 | -0.002 | -70.327
-10.5 | -0.958 | 0.01273 | -0.002 | -75.278
-10 | -0.945 | 0.0119 | -0.002 | -79.426
-9.5 | -0.927 | 0.01134 | -0.002 | -81.8
-9 | -0.905 | 0.01085 | -0.002 | -83.366
-8.5 | -0.877 | 0.0104 | -0.002 | -84.341
-8 | -0.844 | 0.00996 | -0.002 | -84.738
-7.5 | -0.807 | 0.00962 | -0.002 | -83.935
-7 | -0.767 | 0.00938 | -0.001 | -81.739
-6.5 | -0.722 | 0.00918 | -0.001 | -78.67
-6 | -0.675 | 0.00909 | -0.001 | -74.278
-5.5 | -0.625 | 0.00907 | -0.001 | -68.863
-5 | -0.572 | 0.00906 | -0.001 | -63.118
-4.5 | -0.518 | 0.00899 | -0.001 | -57.606
-4 | -0.462 | 0.00883 | -0.001 | -52.344
-3.5 | -0.406 | 0.00871 | -0.001 | -46.571
-3 | -0.348 | 0.00862 | -0.001 | -40.417
-2.5 | -0.291 | 0.00857 | -0.001 | -33.922
-2 | -0.233 | 0.00854 | 0 | -27.279
-1.5 | -0.175 | 0.00851 | 0 | -20.531
-1 | -0.117 | 0.00852 | 0 | -13.68
-0.5 | -0.058 | 0.00849 | 0 | -6.852
0 | 0 | 0.00848 | 0 | 0.02
0.5 | 0.059 | 0.00849 | 0 | 6.895
1 | 0.117 | 0.00852 | 0 | 13.726
1.5 | 0.175 | 0.00851 | 0 | 20.579
2 | 0.233 | 0.00853 | 0 | 27.346
2.5 | 0.291 | 0.00858 | 0.001 | 33.976
3 | 0.349 | 0.00862 | 0.001 | 40.481
3.5 | 0.406 | 0.00871 | 0.001 | 46.644
4 | 0.463 | 0.00882 | 0.001 | 52.476
4.5 | 0.519 | 0.00898 | 0.001 | 57.717
5 | 0.573 | 0.00905 | 0.001 | 63.273
5.5 | 0.625 | 0.00907 | 0.001 | 68.933
6 | 0.676 | 0.00908 | 0.001 | 74.4
6.5 | 0.723 | 0.00919 | 0.001 | 78.677
7 | 0.767 | 0.00939 | 0.001 | 81.737
7.5 | 0.808 | 0.0096 | 0.002 | 84.225
8 | 0.845 | 0.00997 | 0.002 | 84.763
8.5 | 0.878 | 0.01037 | 0.002 | 84.655
9 | 0.905 | 0.01081 | 0.002 | 83.732
9.5 | 0.928 | 0.01132 | 0.002 | 82.009
10 | 0.946 | 0.01189 | 0.002 | 79.568
10.5 | 0.959 | 0.01269 | 0.002 | 75.547
11 | 0.952 | 0.01369 | 0.002 | 69.52
11.5 | 0.908 | 0.02065 | 0.002 | 43.954
12 | 0.862 | 0.0351 | 0.002 | 24.546
12.5 | 0.832 | 0.04787 | 0.002 | 17.381
13 | 0.81 | 0.05781 | 0.002 | 14.008
13.5 | 0.792 | 0.06471 | 0.002 | 12.236
14 | 0.771 | 0.07271 | 0.002 | 10.606
14.5 | 0.748 | 0.08245 | 0.002 | 9.068
15 | 0.726 | 0.08956 | 0.002 | 8.111
15.5 | 0.706 | 0.09478 | 0.002 | 7.447

## 106. Re 10M Mach 0.00 (2)
BIGFOIL.COM POLAR EXPORT
HT14
HT14 |  |  |  | Cl Max: | 1.8697 | at alpha= | 18.5 | deg
XFOIL ncrit=9 |  |  |  | L/D Max: | 124.382 | at alpha= | 9 | deg
Re: | 10000000 |  |  | Cd Min: | 0.10671 | at alpha= | -19.5 | deg
Mach: | 0 |  |  | Cl=0 at alpha= | -0.00087108 | deg
|  |  |  | @ Cl=0.1, Cd= | 0.0054548
|  |  |  | @ Cl=0.4, Cd= | 0.0055297
|  |  |  | @ Cl=0.6, Cd= | 0.00558
alpha (deg) | Cl | Cd | Cm | Cl/Cd
-19.5 | -1.4899 | 0.10671 | 0.0278 | -13.9621
-19 | -1.8503 | 0.03558 | -0.0222 | -52.0039
-18.5 | -1.8691 | 0.02993 | -0.0213 | -62.449
-18 | -1.857 | 0.02737 | -0.0179 | -67.848
-17.5 | -1.8297 | 0.02523 | -0.0159 | -72.5208
-17 | -1.7996 | 0.02297 | -0.014 | -78.3457
-16.5 | -1.7641 | 0.02103 | -0.0124 | -83.8849
-16 | -1.7241 | 0.01941 | -0.0111 | -88.8253
-15.5 | -1.6813 | 0.01801 | -0.01 | -93.3537
-15 | -1.6362 | 0.01676 | -0.009 | -97.6253
-14.5 | -1.5894 | 0.01565 | -0.0081 | -101.5591
-14 | -1.5412 | 0.01465 | -0.0074 | -105.2014
-13.5 | -1.4919 | 0.01372 | -0.0067 | -108.7391
-13 | -1.4416 | 0.01289 | -0.006 | -111.8386
-12.5 | -1.3905 | 0.01211 | -0.0055 | -114.8225
-12 | -1.3386 | 0.01141 | -0.005 | -117.3181
-11.5 | -1.2859 | 0.01079 | -0.0046 | -119.1752
-11 | -1.2327 | 0.01024 | -0.0042 | -120.3809
-10.5 | -1.1789 | 0.00972 | -0.0038 | -121.286
-10 | -1.125 | 0.00917 | -0.0034 | -122.6827
-9.5 | -1.0707 | 0.00862 | -0.0031 | -124.2111
-9 | -1.0159 | 0.00817 | -0.0028 | -124.3452
-8.5 | -0.9607 | 0.00775 | -0.0025 | -123.9613
-8 | -0.9054 | 0.00731 | -0.0023 | -123.8577
-7.5 | -0.8497 | 0.0069 | -0.0021 | -123.1449
-7 | -0.7937 | 0.00653 | -0.0019 | -121.5467
-6.5 | -0.7375 | 0.00618 | -0.0017 | -119.3366
-6 | -0.6811 | 0.00585 | -0.0016 | -116.4274
-5.5 | -0.6228 | 0.00558 | -0.0018 | -111.6129
-4.5 | -0.5151 | 0.00558 | -0.0002 | -92.3118
-4 | -0.4583 | 0.00557 | -0.0002 | -82.2801
-3.5 | -0.4013 | 0.00554 | -0.0002 | -72.4368
-3 | -0.3442 | 0.00552 | -0.0002 | -62.3551
-2.5 | -0.2869 | 0.0055 | -0.0001 | -52.1636
-2 | -0.2295 | 0.00551 | -0.0001 | -41.6515
-1.5 | -0.1721 | 0.00547 | -0.0001 | -31.4625
-1 | -0.1147 | 0.00546 | -0.0001 | -21.0073
-0.5 | -0.0573 | 0.00544 | 0 | -10.5331
0 | 0.0001 | 0.00544 | 0 | 0.018382
0.5 | 0.0576 | 0.00544 | 0 | 10.5882
1 | 0.115 | 0.00546 | 0.0001 | 21.0623
1.5 | 0.1724 | 0.00547 | 0.0001 | 31.5174
2 | 0.2298 | 0.00551 | 0.0001 | 41.706
2.5 | 0.2871 | 0.00549 | 0.0002 | 52.2951
3 | 0.3444 | 0.00552 | 0.0002 | 62.3913
3.5 | 0.4016 | 0.00553 | 0.0002 | 72.6221
4 | 0.4586 | 0.00556 | 0.0002 | 82.482
4.5 | 0.5154 | 0.00558 | 0.0003 | 92.3656
5 | 0.5717 | 0.00558 | 0.0005 | 102.4552
5.5 | 0.6232 | 0.00558 | 0.0019 | 111.6846
6 | 0.6814 | 0.00586 | 0.0017 | 116.2799
6.5 | 0.7378 | 0.00618 | 0.0019 | 119.3851
7 | 0.794 | 0.00653 | 0.0021 | 121.5926
7.5 | 0.85 | 0.0069 | 0.0023 | 123.1884
8 | 0.9056 | 0.00731 | 0.0026 | 123.8851
8.5 | 0.961 | 0.00775 | 0.0028 | 124
9 | 1.0162 | 0.00817 | 0.0031 | 124.3819
9.5 | 1.071 | 0.00863 | 0.0034 | 124.102
10 | 1.1253 | 0.00917 | 0.0038 | 122.7154
10.5 | 1.1792 | 0.00973 | 0.0042 | 121.1922
11 | 1.2329 | 0.01025 | 0.0046 | 120.2829
11.5 | 1.2862 | 0.0108 | 0.005 | 119.0926
12 | 1.3388 | 0.01142 | 0.0055 | 117.2329
12.5 | 1.3908 | 0.01211 | 0.0061 | 114.8472
13 | 1.4419 | 0.01287 | 0.0067 | 112.0357
13.5 | 1.4922 | 0.01371 | 0.0073 | 108.8403
14 | 1.5415 | 0.01464 | 0.0081 | 105.2937
14.5 | 1.5896 | 0.01566 | 0.0089 | 101.507
15 | 1.6364 | 0.01676 | 0.0098 | 97.6372
15.5 | 1.6815 | 0.01801 | 0.0109 | 93.3648
16 | 1.7244 | 0.01941 | 0.012 | 88.8408
16.5 | 1.7644 | 0.02102 | 0.0134 | 83.9391
17 | 1.8001 | 0.02294 | 0.015 | 78.4699
17.5 | 1.8295 | 0.02528 | 0.017 | 72.3695
18 | 1.8573 | 0.02739 | 0.019 | 67.8094
18.5 | 1.8697 | 0.02994 | 0.0224 | 62.4482
19 | 1.851 | 0.03563 | 0.0232 | 51.9506
19.5 | 1.4942 | 0.1063 | -0.027 | 14.0564

## 107. Re 10M Mach 0.10 (1)
BIGFOIL.COM POLAR EXPORT
HT14
HT14 |  |  |  | Cl Max: | 0.95 | at alpha= | 10.5 | deg
JavaFoil+Calcfoil stall+Eppler ext transition |  |  |  | L/D Max: | 84.484 | at alpha= | 7.5 | deg
Re: | 10000000 |  |  | Cd Min: | 0.00849 | at alpha= | 0 | deg
Mach: | 0.1 |  |  | Cl=0 at alpha= | 0 | deg
|  |  |  | @ Cl=0.1, Cd= | 0.0085208
|  |  |  | @ Cl=0.4, Cd= | 0.0087174
|  |  |  | @ Cl=0.6, Cd= | 0.0090841
alpha (deg) | Cl | Cd | Cm | Cl/Cd
-15.5 | -0.664 | 0.09796 | -0.002 | -6.774
-15 | -0.688 | 0.09206 | -0.002 | -7.473
-14.5 | -0.712 | 0.08513 | -0.002 | -8.367
-14 | -0.738 | 0.0762 | -0.002 | -9.681
-13.5 | -0.761 | 0.06846 | -0.002 | -11.118
-13 | -0.784 | 0.06034 | -0.002 | -12.987
-12.5 | -0.81 | 0.04968 | -0.002 | -16.296
-12 | -0.841 | 0.037 | -0.002 | -22.726
-11.5 | -0.88 | 0.02408 | -0.002 | -36.551
-11 | -0.931 | 0.01456 | -0.002 | -63.952
-10.5 | -0.95 | 0.01298 | -0.002 | -73.13
-10 | -0.939 | 0.01211 | -0.002 | -77.548
-9.5 | -0.924 | 0.01146 | -0.002 | -80.59
-9 | -0.903 | 0.01095 | -0.002 | -82.44
-8.5 | -0.876 | 0.01048 | -0.002 | -83.662
-8 | -0.845 | 0.01003 | -0.002 | -84.266
-7.5 | -0.809 | 0.00966 | -0.002 | -83.797
-7 | -0.769 | 0.00943 | -0.001 | -81.497
-6.5 | -0.725 | 0.00923 | -0.001 | -78.519
-6 | -0.678 | 0.00913 | -0.001 | -74.244
-5.5 | -0.627 | 0.0091 | -0.001 | -68.916
-5 | -0.575 | 0.00908 | -0.001 | -63.278
-4.5 | -0.52 | 0.00901 | -0.001 | -57.767
-4 | -0.465 | 0.00885 | -0.001 | -52.486
-3.5 | -0.408 | 0.00873 | -0.001 | -46.694
-3 | -0.35 | 0.00864 | -0.001 | -40.553
-2.5 | -0.292 | 0.00858 | -0.001 | -34.046
-2 | -0.234 | 0.00855 | 0 | -27.381
-1.5 | -0.176 | 0.00852 | 0 | -20.606
-1 | -0.117 | 0.00853 | 0 | -13.732
-0.5 | -0.058 | 0.0085 | 0 | -6.878
0 | 0 | 0.00849 | 0 | 0.02
0.5 | 0.059 | 0.0085 | 0 | 6.922
1 | 0.118 | 0.00853 | 0 | 13.778
1.5 | 0.176 | 0.00852 | 0 | 20.656
2 | 0.235 | 0.00855 | 0 | 27.442
2.5 | 0.293 | 0.00858 | 0.001 | 34.107
3 | 0.351 | 0.00864 | 0.001 | 40.586
3.5 | 0.408 | 0.00873 | 0.001 | 46.767
4 | 0.465 | 0.00885 | 0.001 | 52.603
4.5 | 0.521 | 0.00901 | 0.001 | 57.853
5 | 0.575 | 0.00907 | 0.001 | 63.437
5.5 | 0.628 | 0.0091 | 0.001 | 69
6 | 0.678 | 0.00912 | 0.001 | 74.415
6.5 | 0.726 | 0.00923 | 0.001 | 78.628
7 | 0.77 | 0.00944 | 0.001 | 81.505
7.5 | 0.81 | 0.00959 | 0.002 | 84.484
8 | 0.846 | 0.01004 | 0.002 | 84.292
8.5 | 0.877 | 0.01045 | 0.002 | 83.95
9 | 0.904 | 0.01091 | 0.002 | 82.819
9.5 | 0.925 | 0.01145 | 0.002 | 80.789
10 | 0.94 | 0.01206 | 0.002 | 77.967
10.5 | 0.95 | 0.01298 | 0.002 | 73.209
11 | 0.924 | 0.01522 | 0.002 | 60.746
11.5 | 0.879 | 0.02439 | 0.002 | 36.032
12 | 0.839 | 0.03746 | 0.002 | 22.408
12.5 | 0.804 | 0.0528 | 0.002 | 15.217
13 | 0.779 | 0.06295 | 0.002 | 12.38
13.5 | 0.759 | 0.06929 | 0.002 | 10.958
14 | 0.735 | 0.07817 | 0.002 | 9.402
14.5 | 0.711 | 0.08586 | 0.002 | 8.279
15 | 0.687 | 0.09271 | 0.002 | 7.406
15.5 | 0.662 | 0.09903 | 0.002 | 6.685

## 108. Re 10M Mach 0.10 (2)
BIGFOIL.COM POLAR EXPORT
HT14
HT14 |  |  |  | Cl Max: | 1.8369 | at alpha= | 18 | deg
XFOIL ncrit=9 |  |  |  | L/D Max: | 124.044 | at alpha= | 9 | deg
Re: | 10000000 |  |  | Cd Min: | 0.19546 | at alpha= | 20 | deg
Mach: | 0.1 |  |  | Cl=0 at alpha= | -0.00086655 | deg
|  |  |  | @ Cl=0.1, Cd= | 0.0054646
|  |  |  | @ Cl=0.4, Cd= | 0.0055393
|  |  |  | @ Cl=0.6, Cd= | 0.0056053
alpha (deg) | Cl | Cd | Cm | Cl/Cd
-20 | -1.1312 | 0.19523 | 0.0838 | -5.7942
-19.5 | -1.1779 | 0.17355 | 0.0698 | -6.7871
-19 | -1.2968 | 0.13877 | 0.0476 | -9.345
-18.5 | -1.8116 | 0.03878 | -0.022 | -46.7148
-18 | -1.8357 | 0.03117 | -0.0245 | -58.8932
-17.5 | -1.8312 | 0.028 | -0.0207 | -65.4
-17 | -1.8045 | 0.02559 | -0.0185 | -70.5158
-16.5 | -1.7701 | 0.02362 | -0.0167 | -74.9407
-16 | -1.7357 | 0.02127 | -0.0148 | -81.6032
-15.5 | -1.6956 | 0.01938 | -0.0132 | -87.4923
-15 | -1.6516 | 0.01783 | -0.0119 | -92.6304
-14.5 | -1.6051 | 0.0165 | -0.0107 | -97.2788
-14 | -1.5567 | 0.01533 | -0.0097 | -101.546
-13.5 | -1.507 | 0.01428 | -0.0087 | -105.5322
-13 | -1.456 | 0.01335 | -0.0079 | -109.0637
-12.5 | -1.4042 | 0.01249 | -0.0072 | -112.4259
-12 | -1.3516 | 0.01172 | -0.0065 | -115.3242
-11.5 | -1.2982 | 0.01103 | -0.0059 | -117.6972
-11 | -1.2441 | 0.01042 | -0.0053 | -119.3954
-10 | -1.1347 | 0.00934 | -0.0043 | -121.4882
-9.5 | -1.0798 | 0.00876 | -0.0039 | -123.2648
-9 | -1.0243 | 0.00826 | -0.0035 | -124.0073
-8.5 | -0.9684 | 0.00785 | -0.0031 | -123.3631
-8 | -0.9124 | 0.00737 | -0.0028 | -123.7992
-7.5 | -0.8561 | 0.00696 | -0.0025 | -123.0029
-7 | -0.7996 | 0.00657 | -0.0023 | -121.7047
-6.5 | -0.7428 | 0.00621 | -0.002 | -119.6135
-6 | -0.6859 | 0.00588 | -0.0018 | -116.6497
-5.5 | -0.627 | 0.0056 | -0.002 | -111.9643
-5 | -0.5752 | 0.00561 | -0.0005 | -102.5312
-4.5 | -0.5185 | 0.00559 | -0.0003 | -92.7549
-4 | -0.4613 | 0.00558 | -0.0003 | -82.6703
-3.5 | -0.4039 | 0.00555 | -0.0003 | -72.7748
-3 | -0.3463 | 0.00553 | -0.0002 | -62.6221
-2.5 | -0.2886 | 0.00551 | -0.0002 | -52.3775
-2 | -0.2309 | 0.00551 | -0.0002 | -41.9056
-1.5 | -0.1732 | 0.00548 | -0.0001 | -31.6058
-1 | -0.1154 | 0.00547 | -0.0001 | -21.0969
-0.5 | -0.0576 | 0.00545 | 0 | -10.5688
0 | 0.0001 | 0.00545 | 0 | 0.018349
0.5 | 0.0579 | 0.00545 | 0 | 10.6239
1 | 0.1157 | 0.00547 | 0.0001 | 21.1517
1.5 | 0.1734 | 0.00548 | 0.0001 | 31.6423
2 | 0.2312 | 0.00551 | 0.0002 | 41.9601
2.5 | 0.2889 | 0.0055 | 0.0002 | 52.5273
3 | 0.3466 | 0.00553 | 0.0003 | 62.6763
3.5 | 0.4042 | 0.00554 | 0.0003 | 72.9603
4 | 0.4616 | 0.00558 | 0.0003 | 82.724
4.5 | 0.5188 | 0.00559 | 0.0004 | 92.8086
5 | 0.5755 | 0.00561 | 0.0006 | 102.5847
5.5 | 0.6273 | 0.0056 | 0.0021 | 112.0179
6 | 0.6862 | 0.00588 | 0.0019 | 116.7007
6.5 | 0.7431 | 0.00622 | 0.0022 | 119.4695
7 | 0.7999 | 0.00658 | 0.0024 | 121.5653
7.5 | 0.8564 | 0.00696 | 0.0027 | 123.046
8 | 0.9127 | 0.00738 | 0.0031 | 123.6721
8.5 | 0.9687 | 0.00785 | 0.0034 | 123.4013
9 | 1.0246 | 0.00826 | 0.0038 | 124.0436
9.5 | 1.08 | 0.00877 | 0.0042 | 123.1471
10 | 1.135 | 0.00934 | 0.0047 | 121.5203
10.5 | 1.1899 | 0.00988 | 0.0052 | 120.4352
11 | 1.2444 | 0.01043 | 0.0058 | 119.3097
11.5 | 1.2984 | 0.01103 | 0.0064 | 117.7153
12 | 1.3518 | 0.01172 | 0.007 | 115.3413
12.5 | 1.4045 | 0.01248 | 0.0078 | 112.5401
13 | 1.4563 | 0.01333 | 0.0086 | 109.2498
13.5 | 1.5072 | 0.01427 | 0.0094 | 105.6202
14 | 1.557 | 0.01532 | 0.0104 | 101.6319
14.5 | 1.6053 | 0.0165 | 0.0115 | 97.2909
15 | 1.6519 | 0.01783 | 0.0127 | 92.6472
15.5 | 1.6959 | 0.01938 | 0.0141 | 87.5077
16 | 1.7362 | 0.02124 | 0.0157 | 81.742
16.5 | 1.7701 | 0.02364 | 0.0176 | 74.8773
17 | 1.804 | 0.02568 | 0.0195 | 70.2492
17.5 | 1.831 | 0.02807 | 0.0217 | 65.2298
18 | 1.8369 | 0.03115 | 0.0255 | 58.9695
18.5 | 1.8147 | 0.03848 | 0.0232 | 47.1596
19 | 1.3168 | 0.1351 | -0.0449 | 9.7469
19.5 | 1.1791 | 0.17373 | -0.0696 | 6.787
20 | 1.1322 | 0.19546 | -0.0836 | 5.7925

## 109. Re 10M Mach 0.25 (1)
BIGFOIL.COM POLAR EXPORT
HT14
HT14 |  |  |  | Cl Max: | 0.889 | at alpha= | 9.5 | deg
JavaFoil+Calcfoil stall+Eppler ext transition |  |  |  | L/D Max: | 81.503 | at alpha= | 7.5 | deg
Re: | 10000000 |  |  | Cd Min: | 0.00855 | at alpha= | 0.5 | deg
Mach: | 0.25 |  |  | Cl=0 at alpha= | 0 | deg
|  |  |  | @ Cl=0.1, Cd= | 0.0085697
|  |  |  | @ Cl=0.4, Cd= | 0.09951
|  |  |  | @ Cl=0.6, Cd= | 0.09951
alpha (deg) | Cl | Cd | Cm | Cl/Cd
-14.5 | -0.393 | 0.0997 | -0.002 | -3.942
-14 | -0.453 | 0.09378 | -0.002 | -4.826
-13.5 | -0.509 | 0.08674 | -0.002 | -5.863
-13 | -0.561 | 0.07868 | -0.002 | -7.135
-12.5 | -0.61 | 0.07109 | -0.002 | -8.58
-12 | -0.654 | 0.06319 | -0.002 | -10.356
-11.5 | -0.697 | 0.0537 | -0.002 | -12.972
-11 | -0.739 | 0.04205 | -0.002 | -17.584
-10.5 | -0.794 | 0.02629 | -0.002 | -30.208
-10 | -0.87 | 0.01374 | -0.002 | -63.317
-9.5 | -0.888 | 0.01252 | -0.002 | -70.931
-9 | -0.882 | 0.01163 | -0.002 | -75.868
-8.5 | -0.867 | 0.01102 | -0.002 | -78.724
-8 | -0.845 | 0.0105 | -0.002 | -80.481
-7.5 | -0.815 | 0.01001 | -0.002 | -81.42
-7 | -0.779 | 0.00992 | -0.002 | -78.525
-6.5 | -0.738 | 0.00946 | -0.001 | -77.99
-6 | -0.692 | 0.00933 | -0.001 | -74.13
-5.5 | -0.642 | 0.00926 | -0.001 | -69.305
-5 | -0.589 | 0.00923 | -0.001 | -63.778
-4.5 | -0.534 | 0.00913 | -0.001 | -58.481
-4 | -0.477 | 0.00895 | -0.001 | -53.268
-3.5 | -0.419 | 0.00882 | -0.001 | -47.491
-3 | -0.36 | 0.00871 | -0.001 | -41.294
-2.5 | -0.3 | 0.00865 | -0.001 | -34.692
-2 | -0.24 | 0.0086 | 0 | -27.961
-1.5 | -0.18 | 0.00858 | 0 | -21.027
-1 | -0.12 | 0.00858 | 0 | -14.028
-0.5 | -0.06 | 0.00856 | 0 | -7.024
0 | 0 | 0.00858 | 0 | 0.02
0.5 | 0.06 | 0.00855 | 0 | 7.072
1 | 0.121 | 0.00858 | 0 | 14.074
1.5 | 0.181 | 0.00858 | 0 | 21.081
2 | 0.241 | 0.0086 | 0 | 28.016
2.5 | 0.301 | 0.00865 | 0.001 | 34.755
3 | 0.36 | 0.00871 | 0.001 | 41.348
3.5 | 0.419 | 0.00883 | 0.001 | 47.501
4 | 0.478 | 0.00895 | 0.001 | 53.358
4.5 | 0.534 | 0.00913 | 0.001 | 58.559
5 | 0.59 | 0.00923 | 0.001 | 63.909
5.5 | 0.643 | 0.00927 | 0.001 | 69.344
6 | 0.693 | 0.00933 | 0.001 | 74.238
6.5 | 0.739 | 0.00947 | 0.001 | 78.024
7 | 0.78 | 0.00971 | 0.002 | 80.321
7.5 | 0.816 | 0.01001 | 0.002 | 81.503
8 | 0.846 | 0.01048 | 0.002 | 80.709
8.5 | 0.868 | 0.01098 | 0.002 | 79.083
9 | 0.883 | 0.01162 | 0.002 | 75.974
9.5 | 0.889 | 0.01247 | 0.002 | 71.299
10 | 0.871 | 0.01356 | 0.002 | 64.259
10.5 | 0.797 | 0.0252 | 0.002 | 31.628
11 | 0.739 | 0.04195 | 0.002 | 17.614
11.5 | 0.696 | 0.05339 | 0.002 | 13.042
12 | 0.651 | 0.06504 | 0.002 | 10.012
12.5 | 0.608 | 0.07149 | 0.002 | 8.512
13 | 0.559 | 0.08065 | 0.002 | 6.928
13.5 | 0.507 | 0.08707 | 0.002 | 5.824
14 | 0.452 | 0.09232 | 0.002 | 4.895
14.5 | 0.392 | 0.09951 | 0.002 | 3.937

## 110. Re 10M Mach 0.25 (2)
BIGFOIL.COM POLAR EXPORT
HT14
HT14 |  |  |  | Cl Max: | 1.6413 | at alpha= | 14.5 | deg
XFOIL ncrit=9 |  |  |  | L/D Max: | 122.147 | at alpha= | 8.5 | deg
Re: | 10000000 |  |  | Cd Min: | 0.22092 | at alpha= | 19.5 | deg
Mach: | 0.25 |  |  | Cl=0 at alpha= | -0.00083893 | deg
|  |  |  | @ Cl=0.1, Cd= | 0.0054935
|  |  |  | @ Cl=0.4, Cd= | 0.0056008
|  |  |  | @ Cl=0.6, Cd= | 0.0056911
alpha (deg) | Cl | Cd | Cm | Cl/Cd
-19.5 | -1.0578 | 0.2206 | 0.0993 | -4.7951
-19 | -1.0601 | 0.2085 | 0.0916 | -5.0844
-18.5 | -1.066 | 0.19581 | 0.0836 | -5.4441
-18 | -1.0787 | 0.18207 | 0.075 | -5.9246
-17.5 | -1.1022 | 0.1668 | 0.0656 | -6.6079
-17 | -1.143 | 0.14887 | 0.0545 | -7.6778
-16.5 | -1.2258 | 0.12463 | 0.0392 | -9.8355
-16 | -1.3826 | 0.09151 | 0.017 | -15.1087
-15.5 | -1.5399 | 0.06044 | -0.0037 | -25.4782
-15 | -1.625 | 0.03495 | -0.0296 | -46.495
-14.5 | -1.6406 | 0.0281 | -0.0275 | -58.3843
-14 | -1.6187 | 0.02331 | -0.025 | -69.4423
-13.5 | -1.5796 | 0.02 | -0.0225 | -78.98
-13 | -1.5319 | 0.01759 | -0.0201 | -87.0893
-12.5 | -1.4795 | 0.01571 | -0.018 | -94.1757
-12 | -1.4243 | 0.01419 | -0.016 | -100.3735
-11.5 | -1.3675 | 0.01293 | -0.0142 | -105.7618
-11 | -1.3094 | 0.01188 | -0.0126 | -110.2189
-10.5 | -1.2506 | 0.01098 | -0.0112 | -113.898
-10 | -1.1913 | 0.0102 | -0.0099 | -116.7941
-9.5 | -1.1317 | 0.00954 | -0.0087 | -118.6268
-9 | -1.072 | 0.0089 | -0.0077 | -120.4494
-8.5 | -1.0123 | 0.00829 | -0.0067 | -122.111
-8 | -0.9524 | 0.0078 | -0.0059 | -122.1026
-7.5 | -0.8925 | 0.0073 | -0.0051 | -122.2603
-7 | -0.8326 | 0.00685 | -0.0044 | -121.5474
-6.5 | -0.7726 | 0.00644 | -0.0038 | -119.9689
-6 | -0.7127 | 0.00606 | -0.0033 | -117.6073
-5.5 | -0.6508 | 0.00571 | -0.0033 | -113.9755
-5 | -0.5966 | 0.00569 | -0.0015 | -104.8506
-4.5 | -0.5374 | 0.00569 | -0.0011 | -94.4464
-4 | -0.4778 | 0.00564 | -0.0009 | -84.7163
-3.5 | -0.418 | 0.00562 | -0.0007 | -74.3772
-3 | -0.3583 | 0.00558 | -0.0006 | -64.2115
-2.5 | -0.2985 | 0.00555 | -0.0005 | -53.7838
-2 | -0.2387 | 0.00554 | -0.0004 | -43.0866
-1.5 | -0.179 | 0.0055 | -0.0002 | -32.5455
-1 | -0.1192 | 0.0055 | -0.0002 | -21.6727
-0.5 | -0.0595 | 0.00548 | -0.0001 | -10.8577
0 | 0.0001 | 0.00547 | 0 | 0.018282
0.5 | 0.0598 | 0.00548 | 0.0001 | 10.9124
1 | 0.1195 | 0.0055 | 0.0002 | 21.7273
1.5 | 0.1793 | 0.0055 | 0.0003 | 32.6
2 | 0.239 | 0.00554 | 0.0004 | 43.1408
2.5 | 0.2988 | 0.00554 | 0.0005 | 53.935
3 | 0.3586 | 0.00558 | 0.0006 | 64.2652
3.5 | 0.4183 | 0.00561 | 0.0008 | 74.5633
4 | 0.4781 | 0.00563 | 0.001 | 84.9201
4.5 | 0.5377 | 0.00568 | 0.0012 | 94.6655
5 | 0.5969 | 0.00569 | 0.0016 | 104.9033
5.5 | 0.6511 | 0.00571 | 0.0034 | 114.028
6 | 0.713 | 0.00607 | 0.0035 | 117.4629
6.5 | 0.7729 | 0.00644 | 0.004 | 120.0155
7 | 0.8329 | 0.00685 | 0.0046 | 121.5912
7.5 | 0.8928 | 0.00731 | 0.0053 | 122.1341
8 | 0.9527 | 0.0078 | 0.0061 | 122.141
8.5 | 1.0126 | 0.00829 | 0.007 | 122.1472
9 | 1.0723 | 0.0089 | 0.008 | 120.4831
9.5 | 1.132 | 0.00954 | 0.0091 | 118.6583
10 | 1.1916 | 0.01021 | 0.0103 | 116.7091
10.5 | 1.2509 | 0.01098 | 0.0117 | 113.9253
11 | 1.3097 | 0.01188 | 0.0132 | 110.2441
11.5 | 1.3677 | 0.01294 | 0.0148 | 105.6955
12 | 1.4245 | 0.01421 | 0.0167 | 100.2463
12.5 | 1.4797 | 0.01572 | 0.0187 | 94.1285
13 | 1.5321 | 0.0176 | 0.0209 | 87.0511
13.5 | 1.5799 | 0.02002 | 0.0233 | 78.9161
14 | 1.6189 | 0.02333 | 0.0259 | 69.3913
14.5 | 1.6413 | 0.02807 | 0.0284 | 58.4717
15 | 1.6288 | 0.03473 | 0.0305 | 46.8989
15.5 | 1.5444 | 0.05993 | 0.0048 | 25.7701
16 | 1.3819 | 0.09186 | -0.0168 | 15.0435
16.5 | 1.2256 | 0.12497 | -0.0391 | 9.8072
17 | 1.143 | 0.14925 | -0.0546 | 7.6583
17.5 | 1.1031 | 0.16697 | -0.0655 | 6.6066
18 | 1.0804 | 0.18205 | -0.0748 | 5.9346
18.5 | 1.0675 | 0.19586 | -0.0834 | 5.4503
19 | 1.0609 | 0.20877 | -0.0916 | 5.0817
19.5 | 1.0585 | 0.22092 | -0.0993 | 4.7913

## 111. Re 10M Mach 0.50 (1)
BIGFOIL.COM POLAR EXPORT
HT14
HT14 |  |  |  | Cl Max: | 1.075 | at alpha= | 20 | deg
JavaFoil+Calcfoil stall+Eppler ext transition |  |  |  | L/D Max: | 67.36 | at alpha= | 6 | deg
Re: | 10000000 |  |  | Cd Min: | 0.0088 | at alpha= | 0 | deg
Mach: | 0.5 |  |  | Cl=0 at alpha= | 0 | deg
|  |  |  | @ Cl=0.1, Cd= | 0.0088104
|  |  |  | @ Cl=0.4, Cd= | 0.0090764
|  |  |  | @ Cl=0.6, Cd= | 0.0098227
alpha (deg) | Cl | Cd | Cm | Cl/Cd
-20 | -1.075 | 0.1618 | -0.003 | -6.642
-19.5 | -1.048 | 0.15636 | -0.003 | -6.704
-19 | -1.021 | 0.15029 | -0.003 | -6.792
-18.5 | -0.996 | 0.13933 | -0.003 | -7.149
-18 | -0.969 | 0.13418 | -0.003 | -7.226
-17.5 | -0.942 | 0.12635 | -0.002 | -7.457
-17 | -0.916 | 0.11787 | -0.002 | -7.773
-16.5 | -0.892 | 0.10955 | -0.002 | -8.145
-16 | -0.863 | 0.11497 | -0.002 | -7.503
-15.5 | -0.84 | 0.10383 | -0.002 | -8.088
-15 | -0.822 | 0.08967 | -0.002 | -9.172
-14.5 | -0.786 | 0.09724 | -0.002 | -8.087
-14 | -0.772 | 0.08062 | -0.002 | -9.576
-13.5 | -0.73 | 0.09362 | -0.002 | -7.797
-13 | -0.716 | 0.0758 | -0.002 | -9.449
-12.5 | -0.677 | 0.08485 | -0.002 | -7.978
-12 | -0.666 | 0.06563 | -0.002 | -10.155
-11.5 | -0.627 | 0.07344 | -0.002 | -8.537
-11 | -0.623 | 0.05193 | -0.002 | -11.99
-10.5 | -0.585 | 0.05632 | -0.002 | -10.394
-10 | -0.552 | 0.05874 | -0.002 | -9.392
-9.5 | -0.525 | 0.05589 | -0.002 | -9.385
-9 | -0.498 | 0.05293 | -0.001 | -9.4
-8.5 | -0.477 | 0.04501 | -0.001 | -10.601
-8 | -0.457 | 0.03766 | -0.001 | -12.138
-7.5 | -0.468 | 0.01796 | -0.002 | -26.052
-7 | -0.456 | 0.01339 | -0.002 | -34.043
-6.5 | -0.723 | 0.01134 | -0.002 | -63.753
-6 | -0.725 | 0.01076 | -0.001 | -67.39
-5.5 | -0.693 | 0.0103 | -0.001 | -67.227
-5 | -0.645 | 0.00998 | -0.001 | -64.667
-4.5 | -0.59 | 0.00978 | -0.001 | -60.342
-4 | -0.53 | 0.00948 | -0.001 | -55.908
-3.5 | -0.466 | 0.00924 | -0.001 | -50.474
-3 | -0.401 | 0.00908 | -0.001 | -44.165
-2.5 | -0.335 | 0.00896 | -0.001 | -37.409
-2 | -0.269 | 0.0089 | 0 | -30.157
-1.5 | -0.202 | 0.00886 | 0 | -22.764
-1 | -0.134 | 0.00881 | 0 | -15.27
-0.5 | -0.067 | 0.00882 | 0 | -7.615
0 | 0 | 0.0088 | 0 | 0.022
0.5 | 0.068 | 0.00882 | 0 | 7.663
1 | 0.135 | 0.0088 | 0 | 15.327
1.5 | 0.202 | 0.00885 | 0 | 22.832
2 | 0.269 | 0.00891 | 0 | 30.214
2.5 | 0.336 | 0.00896 | 0.001 | 37.476
3 | 0.402 | 0.00908 | 0.001 | 44.239
3.5 | 0.467 | 0.00925 | 0.001 | 50.489
4 | 0.531 | 0.00947 | 0.001 | 56.023
4.5 | 0.591 | 0.00979 | 0.001 | 60.335
5 | 0.646 | 0.00999 | 0.001 | 64.684
5.5 | 0.693 | 0.01031 | 0.001 | 67.256
6 | 0.726 | 0.01077 | 0.001 | 67.36
6.5 | 0.723 | 0.01139 | 0.002 | 63.479
7 | 0.462 | 0.01269 | 0.002 | 36.436
7.5 | 0.469 | 0.01759 | 0.002 | 26.687
8 | 0.459 | 0.03646 | 0.001 | 12.595
8.5 | 0.476 | 0.0461 | 0.001 | 10.322
9 | 0.499 | 0.05229 | 0.001 | 9.534
9.5 | 0.527 | 0.05381 | 0.002 | 9.799
10 | 0.552 | 0.05896 | 0.002 | 9.354
10.5 | 0.583 | 0.05835 | 0.002 | 9.992
11 | 0.62 | 0.05393 | 0.002 | 11.495
11.5 | 0.625 | 0.07547 | 0.002 | 8.285
12 | 0.667 | 0.06571 | 0.002 | 10.144
12.5 | 0.677 | 0.08551 | 0.002 | 7.915
13 | 0.718 | 0.07442 | 0.002 | 9.648
13.5 | 0.73 | 0.09362 | 0.002 | 7.799
14 | 0.772 | 0.081 | 0.002 | 9.525
14.5 | 0.786 | 0.09745 | 0.002 | 8.067
15 | 0.823 | 0.08899 | 0.002 | 9.25
15.5 | 0.84 | 0.10298 | 0.002 | 8.157
16 | 0.863 | 0.11522 | 0.002 | 7.487
16.5 | 0.892 | 0.10945 | 0.002 | 8.153
17 | 0.917 | 0.11764 | 0.002 | 7.792
17.5 | 0.943 | 0.1259 | 0.002 | 7.487
18 | 0.97 | 0.13418 | 0.003 | 7.227
18.5 | 0.997 | 0.13684 | 0.003 | 7.286
19 | 1.021 | 0.14943 | 0.003 | 6.833
19.5 | 1.048 | 0.15642 | 0.003 | 6.702
20 | 1.075 | 0.16338 | 0.003 | 6.579

## 112. Re 10M Mach 0.50 (2)
BIGFOIL.COM POLAR EXPORT
HT14
HT14 |  |  |  | Cl Max: | 1.0926 | at alpha= | 20 | deg
XFOIL ncrit=9 |  |  |  | L/D Max: | 121.149 | at alpha= | 6 | deg
Re: | 10000000 |  |  | Cd Min: | 0.2982 | at alpha= | 20 | deg
Mach: | 0.5 |  |  | Cl=0 at alpha= | -0.001462 | deg
|  |  |  | @ Cl=0.1, Cd= | 0.0056138
|  |  |  | @ Cl=0.4, Cd= | 0.0057443
|  |  |  | @ Cl=0.6, Cd= | 0.006023
alpha (deg) | Cl | Cd | Cm | Cl/Cd
-20 | -1.0921 | 0.29765 | 0.145 | -3.6691
-19.5 | -1.0712 | 0.28817 | 0.1392 | -3.7173
-19 | -1.0497 | 0.27976 | 0.1339 | -3.7521
-18.5 | -1.0281 | 0.27126 | 0.1286 | -3.7901
-18 | -1.007 | 0.26212 | 0.1232 | -3.8418
-17.5 | -0.9867 | 0.25235 | 0.1177 | -3.91
-17 | -0.9672 | 0.24242 | 0.1122 | -3.9898
-16.5 | -0.9489 | 0.2322 | 0.1066 | -4.0866
-16 | -0.9325 | 0.22155 | 0.1008 | -4.209
-15.5 | -0.9203 | 0.20977 | 0.0945 | -4.3872
-15 | -0.9051 | 0.19996 | 0.0893 | -4.5264
-14.5 | -0.8953 | 0.18863 | 0.0833 | -4.7463
-14 | -0.8938 | 0.1757 | 0.0764 | -5.0871
-13.5 | -0.8965 | 0.16286 | 0.0695 | -5.5047
-13 | -0.9056 | 0.14961 | 0.0622 | -6.0531
-12.5 | -0.9113 | 0.13803 | 0.0561 | -6.6022
-12 | -0.9204 | 0.12652 | 0.0501 | -7.2747
-11.5 | -0.9317 | 0.11514 | 0.0441 | -8.0919
-11 | -0.9474 | 0.10359 | 0.0377 | -9.1457
-10.5 | -0.9657 | 0.0922 | 0.0311 | -10.474
-10 | -0.9862 | 0.08085 | 0.024 | -12.1979
-9.5 | -1.008 | 0.06955 | 0.0162 | -14.4932
-9 | -1.0307 | 0.05782 | 0.0062 | -17.826
-8.5 | -1.0419 | 0.04156 | -0.0138 | -25.0698
-8 | -1.0593 | 0.02715 | -0.022 | -39.0166
-7.5 | -1.0523 | 0.01518 | -0.0233 | -69.3215
-7 | -0.9976 | 0.00913 | -0.0192 | -109.2662
-6.5 | -0.9201 | 0.00762 | -0.0153 | -120.748
-6 | -0.8428 | 0.00696 | -0.0125 | -121.092
-5.5 | -0.7674 | 0.00639 | -0.0102 | -120.0939
-5 | -0.6975 | 0.00616 | -0.0073 | -113.2305
-4.5 | -0.626 | 0.00606 | -0.0056 | -103.3003
-3.5 | -0.4836 | 0.00587 | -0.0034 | -82.385
-3 | -0.4133 | 0.00576 | -0.0026 | -71.7535
-2.5 | -0.3436 | 0.00568 | -0.002 | -60.493
-2 | -0.2743 | 0.00567 | -0.0015 | -48.3774
-1.5 | -0.2053 | 0.00563 | -0.001 | -36.4654
-1 | -0.1366 | 0.00563 | -0.0006 | -24.2629
-0.5 | -0.0682 | 0.0056 | -0.0003 | -12.1786
0 | 0.0002 | 0.00559 | 0 | 0.035778
0.5 | 0.0685 | 0.0056 | 0.0003 | 12.2321
1 | 0.137 | 0.00563 | 0.0006 | 24.3339
1.5 | 0.2056 | 0.00563 | 0.001 | 36.5187
2 | 0.2746 | 0.00566 | 0.0015 | 48.5159
2.5 | 0.3439 | 0.00568 | 0.002 | 60.5458
3 | 0.4137 | 0.00576 | 0.0027 | 71.8229
3.5 | 0.484 | 0.00586 | 0.0035 | 82.5939
4.5 | 0.6263 | 0.00606 | 0.0057 | 103.3498
5 | 0.6979 | 0.00616 | 0.0075 | 113.2955
5.5 | 0.7678 | 0.00639 | 0.0103 | 120.1565
6 | 0.8432 | 0.00696 | 0.0127 | 121.1494
6.5 | 0.9205 | 0.00763 | 0.0156 | 120.6422
7 | 0.9979 | 0.00914 | 0.0195 | 109.1794
7.5 | 1.0524 | 0.01524 | 0.0236 | 69.0551
8 | 1.0593 | 0.02722 | 0.0223 | 38.9162
8.5 | 1.042 | 0.04165 | 0.014 | 25.018
9 | 1.0308 | 0.05794 | -0.0061 | 17.7908
9.5 | 1.0084 | 0.06964 | -0.0161 | 14.4802
10 | 0.9863 | 0.081 | -0.024 | 12.1765
10.5 | 0.9661 | 0.09233 | -0.0311 | 10.4636
11 | 0.9479 | 0.10372 | -0.0377 | 9.139
11.5 | 0.9324 | 0.11526 | -0.0441 | 8.0895
12 | 0.921 | 0.12667 | -0.0502 | 7.2709
12.5 | 0.912 | 0.13817 | -0.0562 | 6.6006
13 | 0.9062 | 0.14979 | -0.0623 | 6.0498
13.5 | 0.897 | 0.16306 | -0.0696 | 5.501
14 | 0.8942 | 0.17594 | -0.0766 | 5.0824
14.5 | 0.8958 | 0.18882 | -0.0834 | 4.7442
15 | 0.9058 | 0.20012 | -0.0894 | 4.5263
15.5 | 0.9207 | 0.21005 | -0.0947 | 4.3832
16 | 0.9331 | 0.22176 | -0.1009 | 4.2077
16.5 | 0.9495 | 0.23241 | -0.1067 | 4.0855
17 | 0.9678 | 0.24266 | -0.1122 | 3.9883
17.5 | 0.9872 | 0.25266 | -0.1178 | 3.9072
18 | 1.0074 | 0.26254 | -0.1233 | 3.8371
18.5 | 1.0285 | 0.2717 | -0.1287 | 3.7854
19 | 1.0501 | 0.28022 | -0.1339 | 3.7474
19.5 | 1.0716 | 0.28883 | -0.1393 | 3.7101
20 | 1.0926 | 0.2982 | -0.145 | 3.664

## 113. Re 12M Mach 0.00 (1)
BIGFOIL.COM POLAR EXPORT
HT14
HT14 |  |  |  | Cl Max: | 0.959 | at alpha= | 10.5 | deg
JavaFoil+Calcfoil stall+Eppler ext transition |  |  |  | L/D Max: | 86.875 | at alpha= | 8 | deg
Re: | 12000000 |  |  | Cd Min: | 0.00843 | at alpha= | 0 | deg
Mach: | 0 |  |  | Cl=0 at alpha= | 0 | deg
|  |  |  | @ Cl=0.1, Cd= | 0.00844
|  |  |  | @ Cl=0.4, Cd= | 0.0086584
|  |  |  | @ Cl=0.6, Cd= | 0.0091675
alpha (deg) | Cl | Cd | Cm | Cl/Cd
-16 | -0.685 | 0.09969 | -0.002 | -6.875
-15.5 | -0.708 | 0.09273 | -0.002 | -7.637
-15 | -0.731 | 0.085 | -0.002 | -8.602
-14.5 | -0.752 | 0.0791 | -0.002 | -9.503
-14 | -0.774 | 0.07049 | -0.002 | -10.982
-13.5 | -0.798 | 0.06096 | -0.002 | -13.084
-13 | -0.82 | 0.05193 | -0.002 | -15.785
-12.5 | -0.848 | 0.04009 | -0.002 | -21.148
-12 | -0.885 | 0.02665 | -0.002 | -33.23
-11.5 | -0.934 | 0.01581 | -0.002 | -59.103
-11 | -0.963 | 0.01252 | -0.002 | -76.913
-10.5 | -0.958 | 0.0123 | -0.002 | -77.889
-10 | -0.945 | 0.01156 | -0.002 | -81.751
-9.5 | -0.927 | 0.01103 | -0.002 | -84.05
-9 | -0.905 | 0.01057 | -0.002 | -85.56
-8.5 | -0.877 | 0.01014 | -0.002 | -86.495
-8 | -0.844 | 0.00972 | -0.002 | -86.849
-7.5 | -0.807 | 0.00976 | -0.002 | -82.738
-7 | -0.767 | 0.00949 | -0.001 | -80.769
-6.5 | -0.722 | 0.00939 | -0.001 | -76.901
-6 | -0.675 | 0.0093 | -0.001 | -72.596
-5.5 | -0.625 | 0.00923 | -0.001 | -67.664
-5 | -0.572 | 0.00909 | -0.001 | -62.956
-4.5 | -0.518 | 0.00893 | -0.001 | -57.983
-4 | -0.462 | 0.00877 | -0.001 | -52.697
-3.5 | -0.406 | 0.00866 | -0.001 | -46.839
-3 | -0.348 | 0.00856 | -0.001 | -40.696
-2.5 | -0.291 | 0.00847 | -0.001 | -34.317
-2 | -0.233 | 0.00847 | 0 | -27.498
-1.5 | -0.175 | 0.00847 | 0 | -20.628
-1 | -0.117 | 0.00844 | 0 | -13.81
-0.5 | -0.058 | 0.00844 | 0 | -6.897
0 | 0 | 0.00843 | 0 | 0.02
0.5 | 0.059 | 0.00844 | 0 | 6.942
1 | 0.117 | 0.00844 | 0 | 13.856
1.5 | 0.175 | 0.00848 | 0 | 20.671
2 | 0.233 | 0.00847 | 0 | 27.555
2.5 | 0.291 | 0.00848 | 0.001 | 34.37
3 | 0.349 | 0.00856 | 0.001 | 40.794
3.5 | 0.406 | 0.00867 | 0.001 | 46.899
4 | 0.463 | 0.00877 | 0.001 | 52.803
4.5 | 0.519 | 0.00891 | 0.001 | 58.194
5 | 0.573 | 0.0091 | 0.001 | 62.957
5.5 | 0.625 | 0.00923 | 0.001 | 67.739
6 | 0.676 | 0.00928 | 0.001 | 72.787
6.5 | 0.723 | 0.0094 | 0.001 | 76.95
7 | 0.767 | 0.00949 | 0.001 | 80.863
7.5 | 0.808 | 0.00973 | 0.002 | 83.056
8 | 0.845 | 0.00973 | 0.002 | 86.875
8.5 | 0.878 | 0.01011 | 0.002 | 86.79
9 | 0.905 | 0.01054 | 0.002 | 85.911
9.5 | 0.928 | 0.01102 | 0.002 | 84.239
10 | 0.946 | 0.01155 | 0.002 | 81.897
10.5 | 0.959 | 0.01227 | 0.002 | 78.127
11 | 0.959 | 0.01227 | 0.002 | 78.133
11.5 | 0.922 | 0.01761 | 0.002 | 52.35
12 | 0.874 | 0.03008 | 0.002 | 29.072
12.5 | 0.84 | 0.0435 | 0.002 | 19.313
13 | 0.814 | 0.05501 | 0.002 | 14.797
13.5 | 0.797 | 0.06121 | 0.002 | 13.013
14 | 0.773 | 0.07049 | 0.002 | 10.973
14.5 | 0.75 | 0.07974 | 0.002 | 9.408
15 | 0.729 | 0.08684 | 0.002 | 8.391
15.5 | 0.707 | 0.09295 | 0.002 | 7.608

## 114. Re 12M Mach 0.00 (2)
BIGFOIL.COM POLAR EXPORT
HT14
HT14 |  |  |  | Cl Max: | 1.9186 | at alpha= | 19 | deg
XFOIL ncrit=9 |  |  |  | L/D Max: | 128.609 | at alpha= | 9 | deg
Re: | 12000000 |  |  | Cd Min: | 0.04976 | at alpha= | -20 | deg
Mach: | 0 |  |  | Cl=0 at alpha= | -0.00087108 | deg
|  |  |  | @ Cl=0.1, Cd= | 0.0053774
|  |  |  | @ Cl=0.4, Cd= | 0.0055187
|  |  |  | @ Cl=0.6, Cd= | 0.0056776
alpha (deg) | Cl | Cd | Cm | Cl/Cd
-20 | -1.8577 | 0.04976 | -0.0111 | -37.3332
-19.5 | -1.9049 | 0.03447 | -0.0236 | -55.2625
-19 | -1.9181 | 0.02944 | -0.0225 | -65.1529
-18.5 | -1.9099 | 0.02682 | -0.0186 | -71.2118
-18 | -1.8821 | 0.02484 | -0.0165 | -75.7689
-17.5 | -1.8487 | 0.02309 | -0.0148 | -80.065
-17 | -1.8113 | 0.02155 | -0.0133 | -84.051
-16.5 | -1.7708 | 0.02017 | -0.012 | -87.7938
-16 | -1.728 | 0.0189 | -0.0108 | -91.4286
-15.5 | -1.6849 | 0.0175 | -0.0097 | -96.28
-15 | -1.6396 | 0.01625 | -0.0087 | -100.8985
-14.5 | -1.5925 | 0.01516 | -0.0079 | -105.0462
-14 | -1.544 | 0.01419 | -0.0071 | -108.809
-13.5 | -1.4945 | 0.01329 | -0.0064 | -112.453
-13 | -1.4439 | 0.01248 | -0.0058 | -115.6971
-12.5 | -1.3927 | 0.01171 | -0.0053 | -118.9325
-12 | -1.3407 | 0.01101 | -0.0048 | -121.7711
-11.5 | -1.288 | 0.01038 | -0.0043 | -124.0848
-11 | -1.2346 | 0.00984 | -0.004 | -125.4675
-10.5 | -1.1806 | 0.00934 | -0.0036 | -126.4026
-10 | -1.1263 | 0.0089 | -0.0033 | -126.5506
-9.5 | -1.0719 | 0.00837 | -0.003 | -128.0645
-9 | -1.0171 | 0.0079 | -0.0027 | -128.7468
-8.5 | -0.9618 | 0.00751 | -0.0024 | -128.0692
-8 | -0.9063 | 0.00709 | -0.0022 | -127.8279
-7.5 | -0.8506 | 0.0067 | -0.002 | -126.9552
-7 | -0.7945 | 0.00635 | -0.0018 | -125.1181
-6.5 | -0.7382 | 0.00601 | -0.0016 | -122.8286
-6 | -0.6802 | 0.0057 | -0.0018 | -119.3333
-5 | -0.5723 | 0.00567 | -0.0003 | -100.9347
-4.5 | -0.5156 | 0.00564 | -0.0002 | -91.4184
-3.5 | -0.4016 | 0.00552 | -0.0002 | -72.7536
-3 | -0.3444 | 0.00548 | -0.0002 | -62.8467
-2.5 | -0.287 | 0.00545 | -0.0002 | -52.6606
-2 | -0.2297 | 0.00544 | -0.0001 | -42.2243
-1.5 | -0.1722 | 0.00539 | -0.0001 | -31.9481
-1 | -0.1148 | 0.00538 | -0.0001 | -21.3383
-0.5 | -0.0573 | 0.00537 | 0 | -10.6704
0 | 0.0001 | 0.00535 | 0 | 0.018692
0.5 | 0.0576 | 0.00537 | 0 | 10.7263
1 | 0.1151 | 0.00538 | 0.0001 | 21.3941
1.5 | 0.1725 | 0.00541 | 0.0001 | 31.8854
2 | 0.2299 | 0.00544 | 0.0001 | 42.261
2.5 | 0.2873 | 0.00544 | 0.0002 | 52.8125
3 | 0.3446 | 0.00548 | 0.0002 | 62.8832
3.5 | 0.4019 | 0.00552 | 0.0003 | 72.808
4 | 0.459 | 0.00556 | 0.0003 | 82.554
4.5 | 0.5159 | 0.00564 | 0.0003 | 91.4716
5 | 0.5726 | 0.00567 | 0.0004 | 100.9877
6 | 0.6804 | 0.0057 | 0.002 | 119.3684
6.5 | 0.7385 | 0.00601 | 0.0018 | 122.8785
7 | 0.7948 | 0.00635 | 0.002 | 125.1654
7.5 | 0.8508 | 0.00671 | 0.0022 | 126.7958
8 | 0.9066 | 0.00709 | 0.0024 | 127.8702
8.5 | 0.962 | 0.00751 | 0.0027 | 128.0959
9 | 1.0173 | 0.00791 | 0.003 | 128.6094
9.5 | 1.0721 | 0.00838 | 0.0033 | 127.9356
10 | 1.1266 | 0.0089 | 0.0037 | 126.5843
10.5 | 1.1809 | 0.00936 | 0.004 | 126.1645
11 | 1.2348 | 0.00985 | 0.0044 | 125.3604
11.5 | 1.2882 | 0.01038 | 0.0048 | 124.104
12 | 1.3409 | 0.01101 | 0.0053 | 121.7893
12.5 | 1.3929 | 0.0117 | 0.0059 | 119.0513
13 | 1.4442 | 0.01247 | 0.0065 | 115.814
13.5 | 1.4947 | 0.01328 | 0.0071 | 112.5527
14 | 1.5443 | 0.01418 | 0.0078 | 108.9069
14.5 | 1.5927 | 0.01516 | 0.0087 | 105.0594
15 | 1.6398 | 0.01625 | 0.0096 | 100.9108
15.5 | 1.6851 | 0.0175 | 0.0106 | 96.2914
16 | 1.7281 | 0.01892 | 0.0118 | 91.3372
16.5 | 1.7708 | 0.0202 | 0.013 | 87.6634
17 | 1.8112 | 0.02159 | 0.0143 | 83.8907
17.5 | 1.8487 | 0.02313 | 0.0158 | 79.9265
18 | 1.8822 | 0.02486 | 0.0176 | 75.712
18.5 | 1.91 | 0.02686 | 0.0197 | 71.1095
19 | 1.9186 | 0.02946 | 0.0236 | 65.1256
19.5 | 1.9055 | 0.03453 | 0.0247 | 55.1839
20 | 1.8601 | 0.0496 | 0.0121 | 37.502

## 115. Re 12M Mach 0.10 (1)
BIGFOIL.COM POLAR EXPORT
HT14
HT14 |  |  |  | Cl Max: | 0.95 | at alpha= | 10.5 | deg
JavaFoil+Calcfoil stall+Eppler ext transition |  |  |  | L/D Max: | 86.381 | at alpha= | 8 | deg
Re: | 12000000 |  |  | Cd Min: | 0.00843 | at alpha= | 0 | deg
Mach: | 0.1 |  |  | Cl=0 at alpha= | 0 | deg
|  |  |  | @ Cl=0.1, Cd= | 0.0084469
|  |  |  | @ Cl=0.4, Cd= | 0.008666
|  |  |  | @ Cl=0.6, Cd= | 0.0091807
alpha (deg) | Cl | Cd | Cm | Cl/Cd
-15.5 | -0.665 | 0.09624 | -0.002 | -6.906
-15 | -0.69 | 0.08971 | -0.002 | -7.687
-14.5 | -0.714 | 0.08253 | -0.002 | -8.657
-14 | -0.741 | 0.0732 | -0.002 | -10.122
-13.5 | -0.765 | 0.06517 | -0.002 | -11.741
-13 | -0.789 | 0.05663 | -0.002 | -13.933
-12.5 | -0.817 | 0.04542 | -0.002 | -17.99
-12 | -0.85 | 0.0332 | -0.002 | -25.592
-11.5 | -0.899 | 0.01946 | -0.002 | -46.183
-11 | -0.942 | 0.01344 | -0.002 | -70.094
-10.5 | -0.95 | 0.01252 | -0.002 | -75.871
-10 | -0.939 | 0.01175 | -0.002 | -79.922
-9.5 | -0.924 | 0.01115 | -0.002 | -82.827
-9 | -0.903 | 0.01067 | -0.002 | -84.629
-8.5 | -0.876 | 0.01022 | -0.002 | -85.792
-8 | -0.845 | 0.00979 | -0.002 | -86.356
-7.5 | -0.809 | 0.00979 | -0.002 | -82.656
-7 | -0.769 | 0.00953 | -0.001 | -80.648
-6.5 | -0.725 | 0.00944 | -0.001 | -76.796
-6 | -0.678 | 0.00933 | -0.001 | -72.604
-5.5 | -0.627 | 0.00926 | -0.001 | -67.776
-5 | -0.575 | 0.00911 | -0.001 | -63.059
-4.5 | -0.52 | 0.00895 | -0.001 | -58.155
-4 | -0.465 | 0.00879 | -0.001 | -52.832
-3.5 | -0.408 | 0.00868 | -0.001 | -46.989
-3 | -0.35 | 0.00857 | -0.001 | -40.847
-2.5 | -0.292 | 0.00849 | -0.001 | -34.434
-2 | -0.234 | 0.00848 | 0 | -27.609
-1.5 | -0.176 | 0.00848 | 0 | -20.701
-1 | -0.117 | 0.00845 | 0 | -13.863
-0.5 | -0.058 | 0.00844 | 0 | -6.927
0 | 0 | 0.00843 | 0 | 0.02
0.5 | 0.059 | 0.00844 | 0 | 6.97
1 | 0.118 | 0.00845 | 0 | 13.909
1.5 | 0.176 | 0.00849 | 0 | 20.751
2 | 0.235 | 0.00848 | 0 | 27.66
2.5 | 0.293 | 0.00849 | 0.001 | 34.503
3 | 0.351 | 0.00858 | 0.001 | 40.9
3.5 | 0.408 | 0.00868 | 0.001 | 47.042
4 | 0.465 | 0.00879 | 0.001 | 52.921
4.5 | 0.521 | 0.00893 | 0.001 | 58.365
5 | 0.575 | 0.00911 | 0.001 | 63.148
5.5 | 0.628 | 0.00926 | 0.001 | 67.826
6 | 0.678 | 0.00932 | 0.001 | 72.797
6.5 | 0.726 | 0.00943 | 0.001 | 76.922
7 | 0.77 | 0.00954 | 0.001 | 80.638
7.5 | 0.81 | 0.00972 | 0.002 | 83.34
8 | 0.846 | 0.00979 | 0.002 | 86.381
8.5 | 0.877 | 0.01019 | 0.002 | 86.098
9 | 0.904 | 0.01063 | 0.002 | 84.992
9.5 | 0.925 | 0.01114 | 0.002 | 83.019
10 | 0.94 | 0.01171 | 0.002 | 80.32
10.5 | 0.95 | 0.01251 | 0.002 | 75.937
11 | 0.938 | 0.01376 | 0.002 | 68.154
11.5 | 0.897 | 0.01966 | 0.002 | 45.639
12 | 0.847 | 0.03411 | 0.002 | 24.83
12.5 | 0.81 | 0.0487 | 0.002 | 16.642
13 | 0.784 | 0.05963 | 0.002 | 13.143
13.5 | 0.763 | 0.06612 | 0.002 | 11.542
14 | 0.738 | 0.07548 | 0.002 | 9.772
14.5 | 0.713 | 0.08322 | 0.002 | 8.569
15 | 0.688 | 0.09033 | 0.002 | 7.62
15.5 | 0.664 | 0.09669 | 0.002 | 6.862

## 116. Re 12M Mach 0.10 (2)
BIGFOIL.COM POLAR EXPORT
HT14
HT14 |  |  |  | Cl Max: | 1.8903 | at alpha= | 18.5 | deg
XFOIL ncrit=9 |  |  |  | L/D Max: | 128.212 | at alpha= | 9 | deg
Re: | 12000000 |  |  | Cd Min: | 0.18922 | at alpha= | 20 | deg
Mach: | 0.1 |  |  | Cl=0 at alpha= | -0.00086505 | deg
|  |  |  | @ Cl=0.1, Cd= | 0.0053773
|  |  |  | @ Cl=0.4, Cd= | 0.0055269
|  |  |  | @ Cl=0.6, Cd= | 0.0056883
alpha (deg) | Cl | Cd | Cm | Cl/Cd
-20 | -1.1536 | 0.18905 | 0.0797 | -6.1021
-19 | -1.8634 | 0.03822 | -0.0235 | -48.7546
-18.5 | -1.8896 | 0.03051 | -0.0258 | -61.9338
-18 | -1.885 | 0.02758 | -0.0217 | -68.3466
-17.5 | -1.8585 | 0.02527 | -0.0194 | -73.5457
-17 | -1.8247 | 0.02333 | -0.0175 | -78.2126
-16.5 | -1.786 | 0.02166 | -0.0158 | -82.4561
-16 | -1.7442 | 0.02015 | -0.0143 | -86.5608
-15.5 | -1.7 | 0.01879 | -0.0129 | -90.4737
-15 | -1.655 | 0.01735 | -0.0117 | -95.389
-14.5 | -1.6085 | 0.016 | -0.0105 | -100.5312
-14 | -1.5598 | 0.01484 | -0.0094 | -105.1078
-13.5 | -1.5098 | 0.01382 | -0.0085 | -109.2475
-13 | -1.4585 | 0.01291 | -0.0077 | -112.9744
-12.5 | -1.4065 | 0.01208 | -0.0069 | -116.4321
-12 | -1.3537 | 0.01132 | -0.0063 | -119.5848
-11.5 | -1.3003 | 0.01061 | -0.0056 | -122.5542
-11 | -1.2461 | 0.01002 | -0.0051 | -124.3613
-10.5 | -1.1914 | 0.00948 | -0.0046 | -125.6751
-9.5 | -1.081 | 0.0085 | -0.0037 | -127.1765
-9 | -1.0255 | 0.008 | -0.0034 | -128.1875
-8.5 | -0.9695 | 0.00758 | -0.003 | -127.9024
-8 | -0.9134 | 0.00716 | -0.0027 | -127.5698
-7.5 | -0.857 | 0.00677 | -0.0024 | -126.5879
-7 | -0.8003 | 0.0064 | -0.0021 | -125.0469
-6.5 | -0.7435 | 0.00605 | -0.0019 | -122.8926
-6 | -0.6849 | 0.00572 | -0.0021 | -119.7378
-5.5 | -0.6329 | 0.0057 | -0.0007 | -111.0351
-5 | -0.5762 | 0.00568 | -0.0005 | -101.4437
-4.5 | -0.519 | 0.00565 | -0.0004 | -91.8584
-3.5 | -0.4041 | 0.00553 | -0.0003 | -73.0741
-3 | -0.3465 | 0.00549 | -0.0003 | -63.1148
-2.5 | -0.2888 | 0.00545 | -0.0002 | -52.9908
-2 | -0.2311 | 0.00544 | -0.0002 | -42.4816
-1.5 | -0.1733 | 0.0054 | -0.0001 | -32.0926
-1 | -0.1155 | 0.00538 | -0.0001 | -21.4684
-0.5 | -0.0577 | 0.00537 | 0 | -10.7449
0 | 0.0001 | 0.00536 | 0 | 0.018657
0.5 | 0.058 | 0.00537 | 0 | 10.8007
1 | 0.1158 | 0.00538 | 0.0001 | 21.5242
1.5 | 0.1736 | 0.00541 | 0.0001 | 32.0887
2 | 0.2313 | 0.00544 | 0.0002 | 42.5184
2.5 | 0.2891 | 0.00545 | 0.0002 | 53.0459
3 | 0.3468 | 0.00549 | 0.0003 | 63.1694
3.5 | 0.4044 | 0.00553 | 0.0003 | 73.1284
4 | 0.462 | 0.00557 | 0.0004 | 82.9443
4.5 | 0.5193 | 0.00566 | 0.0005 | 91.7491
5 | 0.5765 | 0.00568 | 0.0006 | 101.4965
5.5 | 0.6332 | 0.0057 | 0.0008 | 111.0877
6 | 0.6852 | 0.00573 | 0.0022 | 119.5812
6.5 | 0.7438 | 0.00605 | 0.0021 | 122.9421
7 | 0.8006 | 0.0064 | 0.0023 | 125.0938
7.5 | 0.8572 | 0.00677 | 0.0026 | 126.6174
8 | 0.9136 | 0.00716 | 0.0029 | 127.5978
8.5 | 0.9698 | 0.00758 | 0.0033 | 127.942
9 | 1.0257 | 0.008 | 0.0037 | 128.2125
9.5 | 1.0812 | 0.00851 | 0.0041 | 127.0505
10.5 | 1.1916 | 0.00949 | 0.005 | 125.5638
11 | 1.2464 | 0.01002 | 0.0056 | 124.3912
11.5 | 1.3005 | 0.01062 | 0.0062 | 122.4576
12 | 1.3539 | 0.01132 | 0.0068 | 119.6025
12.5 | 1.4068 | 0.01207 | 0.0075 | 116.5534
13 | 1.4588 | 0.0129 | 0.0083 | 113.0853
13.5 | 1.51 | 0.01381 | 0.0092 | 109.3411
14 | 1.5601 | 0.01483 | 0.0102 | 105.1989
14.5 | 1.6087 | 0.016 | 0.0113 | 100.5438
15 | 1.6553 | 0.01734 | 0.0125 | 95.4614
15.5 | 1.7 | 0.01882 | 0.0138 | 90.3294
16 | 1.7442 | 0.02019 | 0.0152 | 86.3893
16.5 | 1.7859 | 0.0217 | 0.0168 | 82.2995
17 | 1.8245 | 0.02339 | 0.0185 | 78.0034
17.5 | 1.8584 | 0.02532 | 0.0205 | 73.3965
18 | 1.8853 | 0.02759 | 0.0228 | 68.3327
18.5 | 1.8903 | 0.03052 | 0.0269 | 61.9364
19 | 1.8647 | 0.03822 | 0.0245 | 48.7886
19.5 | 1.2133 | 0.16564 | -0.0642 | 7.3249
20 | 1.1548 | 0.18922 | -0.0794 | 6.1029

## 117. Re 12M Mach 0.25 (1)
BIGFOIL.COM POLAR EXPORT
HT14
HT14 |  |  |  | Cl Max: | 0.889 | at alpha= | 9.5 | deg
JavaFoil+Calcfoil stall+Eppler ext transition |  |  |  | L/D Max: | 82.783 | at alpha= | 8 | deg
Re: | 12000000 |  |  | Cd Min: | 0.00848 | at alpha= | 0 | deg
Mach: | 0.25 |  |  | Cl=0 at alpha= | 0 | deg
|  |  |  | @ Cl=0.1, Cd= | 0.0085031
|  |  |  | @ Cl=0.4, Cd= | 0.09843
|  |  |  | @ Cl=0.6, Cd= | 0.09843
alpha (deg) | Cl | Cd | Cm | Cl/Cd
-14.5 | -0.393 | 0.0988 | -0.002 | -3.981
-14 | -0.453 | 0.09254 | -0.002 | -4.896
-13.5 | -0.509 | 0.08535 | -0.002 | -5.967
-13 | -0.563 | 0.07658 | -0.002 | -7.351
-12.5 | -0.612 | 0.06872 | -0.002 | -8.908
-12 | -0.657 | 0.06123 | -0.002 | -10.724
-11.5 | -0.7 | 0.05132 | -0.002 | -13.64
-11 | -0.748 | 0.03783 | -0.002 | -19.765
-10.5 | -0.812 | 0.02114 | -0.002 | -38.397
-10 | -0.879 | 0.0122 | -0.002 | -72.08
-9.5 | -0.888 | 0.01211 | -0.002 | -73.36
-9 | -0.882 | 0.0113 | -0.002 | -78.037
-8.5 | -0.867 | 0.01073 | -0.002 | -80.817
-8 | -0.845 | 0.01024 | -0.002 | -82.536
-7.5 | -0.815 | 0.01006 | -0.002 | -81.042
-7 | -0.779 | 0.01006 | -0.002 | -77.43
-6.5 | -0.738 | 0.00965 | -0.001 | -76.488
-6 | -0.692 | 0.00955 | -0.001 | -72.418
-5.5 | -0.642 | 0.00941 | -0.001 | -68.205
-5 | -0.589 | 0.00926 | -0.001 | -63.56
-4.5 | -0.534 | 0.00907 | -0.001 | -58.86
-4 | -0.477 | 0.00889 | -0.001 | -53.623
-3.5 | -0.419 | 0.00876 | -0.001 | -47.791
-3 | -0.36 | 0.00865 | -0.001 | -41.576
-2.5 | -0.3 | 0.00855 | -0.001 | -35.125
-2 | -0.24 | 0.00853 | 0 | -28.189
-1.5 | -0.18 | 0.00853 | 0 | -21.143
-1 | -0.12 | 0.00851 | 0 | -14.139
-0.5 | -0.06 | 0.00849 | 0 | -7.075
0 | 0 | 0.00848 | 0 | 0.02
0.5 | 0.06 | 0.00849 | 0 | 7.123
1 | 0.121 | 0.00851 | 0 | 14.186
1.5 | 0.181 | 0.00853 | 0 | 21.199
2 | 0.241 | 0.00853 | 0 | 28.241
2.5 | 0.301 | 0.00855 | 0.001 | 35.176
3 | 0.36 | 0.00865 | 0.001 | 41.637
3.5 | 0.419 | 0.00877 | 0.001 | 47.811
4 | 0.478 | 0.0089 | 0.001 | 53.647
4.5 | 0.534 | 0.00905 | 0.001 | 59.068
5 | 0.59 | 0.00927 | 0.001 | 63.581
5.5 | 0.643 | 0.00942 | 0.001 | 68.232
6 | 0.693 | 0.00954 | 0.001 | 72.587
6.5 | 0.739 | 0.00965 | 0.001 | 76.55
7 | 0.78 | 0.0098 | 0.002 | 79.615
7.5 | 0.816 | 0.01006 | 0.002 | 81.091
8 | 0.846 | 0.01021 | 0.002 | 82.783
8.5 | 0.868 | 0.01069 | 0.002 | 81.193
9 | 0.883 | 0.0113 | 0.002 | 78.14
9.5 | 0.889 | 0.01206 | 0.002 | 73.683
10 | 0.881 | 0.01253 | 0.002 | 70.269
10.5 | 0.815 | 0.02022 | 0.002 | 40.319
11 | 0.747 | 0.03768 | 0.002 | 19.834
11.5 | 0.7 | 0.05095 | 0.002 | 13.734
12 | 0.654 | 0.06248 | 0.002 | 10.469
12.5 | 0.611 | 0.06911 | 0.002 | 8.836
13 | 0.56 | 0.07862 | 0.002 | 7.125
13.5 | 0.508 | 0.0858 | 0.002 | 5.918
14 | 0.452 | 0.09145 | 0.002 | 4.946
14.5 | 0.392 | 0.09843 | 0.002 | 3.982

## 118. Re 12M Mach 0.25 (2)
BIGFOIL.COM POLAR EXPORT
HT14
HT14 |  |  |  | Cl Max: | 1.6466 | at alpha= | 14.5 | deg
XFOIL ncrit=9 |  |  |  | L/D Max: | 126.499 | at alpha= | 8 | deg
Re: | 12000000 |  |  | Cd Min: | 0.23307 | at alpha= | -20 | deg
Mach: | 0.25 |  |  | Cl=0 at alpha= | -0.00083752 | deg
|  |  |  | @ Cl=0.1, Cd= | 0.00541
|  |  |  | @ Cl=0.4, Cd= | 0.0055475
|  |  |  | @ Cl=0.6, Cd= | 0.0057814
alpha (deg) | Cl | Cd | Cm | Cl/Cd
-20 | -1.0577 | 0.23307 | 0.1073 | -4.5381
-19.5 | -1.0615 | 0.21945 | 0.0986 | -4.8371
-19 | -1.0659 | 0.20682 | 0.0905 | -5.1538
-18.5 | -1.0749 | 0.19339 | 0.082 | -5.5582
-18 | -1.0924 | 0.17871 | 0.0727 | -6.1127
-17.5 | -1.123 | 0.16211 | 0.0623 | -6.9274
-17 | -1.1858 | 0.1404 | 0.0486 | -8.4459
-16.5 | -1.2887 | 0.11393 | 0.0314 | -11.3113
-16 | -1.4094 | 0.08764 | 0.0142 | -16.0817
-15.5 | -1.5747 | 0.05436 | -0.0086 | -28.968
-15 | -1.6472 | 0.03337 | -0.0295 | -49.3617
-14.5 | -1.6467 | 0.02743 | -0.0275 | -60.0328
-14 | -1.6232 | 0.02276 | -0.0249 | -71.3181
-13.5 | -1.5871 | 0.01897 | -0.0222 | -83.6637
-13 | -1.5384 | 0.01659 | -0.0198 | -92.7306
-12.5 | -1.4848 | 0.01484 | -0.0177 | -100.0539
-12 | -1.4286 | 0.01346 | -0.0157 | -106.1367
-11.5 | -1.3709 | 0.0123 | -0.014 | -111.4553
-11 | -1.3122 | 0.01135 | -0.0124 | -115.6123
-10.5 | -1.253 | 0.01051 | -0.011 | -119.2198
-10 | -1.1934 | 0.00978 | -0.0097 | -122.0245
-9.5 | -1.1335 | 0.00916 | -0.0086 | -123.7445
-9 | -1.0734 | 0.00862 | -0.0075 | -124.5244
-8.5 | -1.0135 | 0.00804 | -0.0066 | -126.0572
-8 | -0.9535 | 0.00754 | -0.0057 | -126.4589
-7.5 | -0.8935 | 0.00709 | -0.005 | -126.0226
-7 | -0.8334 | 0.00666 | -0.0043 | -125.1351
-6.5 | -0.7734 | 0.00625 | -0.0037 | -123.744
-6 | -0.7123 | 0.00588 | -0.0035 | -121.1395
-5.5 | -0.657 | 0.00582 | -0.0019 | -112.8866
-5 | -0.5977 | 0.00578 | -0.0014 | -103.4083
-4.5 | -0.538 | 0.00571 | -0.0011 | -94.2207
-4 | -0.4782 | 0.00564 | -0.0009 | -84.7872
-3.5 | -0.4184 | 0.00556 | -0.0008 | -75.2518
-3 | -0.3585 | 0.00552 | -0.0006 | -64.9457
-2.5 | -0.2987 | 0.00548 | -0.0005 | -54.5073
-2 | -0.2389 | 0.00547 | -0.0004 | -43.6746
-1.5 | -0.1791 | 0.00543 | -0.0003 | -32.9834
-1 | -0.1193 | 0.00541 | -0.0002 | -22.0518
-0.5 | -0.0596 | 0.0054 | -0.0001 | -11.037
0 | 0.0001 | 0.00539 | 0 | 0.018553
0.5 | 0.0599 | 0.00541 | 0.0001 | 11.0721
1 | 0.1196 | 0.00541 | 0.0002 | 22.1072
1.5 | 0.1794 | 0.00543 | 0.0003 | 33.0387
2 | 0.2392 | 0.00547 | 0.0004 | 43.7294
2.5 | 0.299 | 0.00547 | 0.0005 | 54.6618
3 | 0.3588 | 0.00552 | 0.0007 | 65
3.5 | 0.4187 | 0.00556 | 0.0008 | 75.3058
4 | 0.4785 | 0.00563 | 0.001 | 84.9911
4.5 | 0.5383 | 0.00571 | 0.0012 | 94.2732
5 | 0.5979 | 0.00578 | 0.0015 | 103.4429
5.5 | 0.6572 | 0.00582 | 0.002 | 112.921
6 | 0.7126 | 0.00588 | 0.0036 | 121.1905
6.5 | 0.7737 | 0.00625 | 0.0039 | 123.792
7 | 0.8337 | 0.00666 | 0.0045 | 125.1802
7.5 | 0.8937 | 0.0071 | 0.0052 | 125.8732
8 | 0.9538 | 0.00754 | 0.006 | 126.4987
8.5 | 1.0138 | 0.00804 | 0.0069 | 126.0945
9 | 1.0737 | 0.00862 | 0.0079 | 124.5592
9.5 | 1.1338 | 0.00916 | 0.0089 | 123.7773
10 | 1.1937 | 0.00979 | 0.0101 | 121.9305
10.5 | 1.2533 | 0.01051 | 0.0115 | 119.2483
11 | 1.3125 | 0.01134 | 0.013 | 115.7407
11.5 | 1.3711 | 0.01231 | 0.0146 | 111.381
12 | 1.4288 | 0.01346 | 0.0164 | 106.1516
12.5 | 1.4851 | 0.01484 | 0.0184 | 100.0741
13 | 1.5388 | 0.01658 | 0.0206 | 92.8106
13.5 | 1.5876 | 0.01893 | 0.023 | 83.8669
14 | 1.6251 | 0.02256 | 0.0257 | 72.0346
14.5 | 1.6466 | 0.02749 | 0.0283 | 59.8981
15 | 1.645 | 0.03358 | 0.0304 | 48.9875
15.5 | 1.5692 | 0.05569 | 0.0081 | 28.1774
16 | 1.415 | 0.08707 | -0.0133 | 16.2513
16.5 | 1.2905 | 0.11392 | -0.031 | 11.3281
17 | 1.1873 | 0.14045 | -0.0483 | 8.4535
17.5 | 1.1242 | 0.16221 | -0.0622 | 6.9305
18 | 1.0938 | 0.17876 | -0.0725 | 6.1188
18.5 | 1.0764 | 0.19342 | -0.0818 | 5.5651
19 | 1.0669 | 0.20703 | -0.0904 | 5.1534
19.5 | 1.062 | 0.21986 | -0.0986 | 4.8303

## 119. Re 12M Mach 0.50 (1)
BIGFOIL.COM POLAR EXPORT
HT14
HT14 |  |  |  | Cl Max: | 1.074 | at alpha= | 20 | deg
JavaFoil+Calcfoil stall+Eppler ext transition |  |  |  | L/D Max: | 66.958 | at alpha= | 5.5 | deg
Re: | 12000000 |  |  | Cd Min: | 0.00869 | at alpha= | 0 | deg
Mach: | 0.5 |  |  | Cl=0 at alpha= | 0 | deg
|  |  |  | @ Cl=0.1, Cd= | 0.0087348
|  |  |  | @ Cl=0.4, Cd= | 0.0090145
|  |  |  | @ Cl=0.6, Cd= | 0.0097291
alpha (deg) | Cl | Cd | Cm | Cl/Cd
-20 | -1.073 | 0.17631 | -0.003 | -6.089
-19.5 | -1.046 | 0.17298 | -0.003 | -6.049
-19 | -1.021 | 0.16026 | -0.003 | -6.368
-18.5 | -0.995 | 0.15222 | -0.003 | -6.537
-18 | -0.968 | 0.14851 | -0.003 | -6.521
-17.5 | -0.942 | 0.13971 | -0.002 | -6.744
-17 | -0.918 | 0.12572 | -0.002 | -7.3
-16.5 | -0.893 | 0.11574 | -0.002 | -7.719
-16 | -0.864 | 0.11577 | -0.002 | -7.465
-15.5 | -0.843 | 0.10177 | -0.002 | -8.287
-15 | -0.83 | 0.08396 | -0.002 | -9.88
-14.5 | -0.789 | 0.0939 | -0.002 | -8.403
-14 | -0.778 | 0.07557 | -0.002 | -10.292
-13.5 | -0.732 | 0.09106 | -0.002 | -8.036
-13 | -0.721 | 0.07169 | -0.002 | -10.054
-12.5 | -0.679 | 0.0824 | -0.002 | -8.241
-12 | -0.671 | 0.06186 | -0.002 | -10.848
-11.5 | -0.63 | 0.07075 | -0.002 | -8.899
-11 | -0.629 | 0.04761 | -0.002 | -13.207
-10.5 | -0.59 | 0.0528 | -0.002 | -11.174
-10 | -0.555 | 0.05622 | -0.002 | -9.865
-9.5 | -0.527 | 0.05367 | -0.002 | -9.82
-9 | -0.5 | 0.05034 | -0.001 | -9.941
-8.5 | -0.482 | 0.0415 | -0.002 | -11.613
-8 | -0.461 | 0.0349 | -0.002 | -13.216
-7.5 | -0.485 | 0.01412 | -0.002 | -34.334
-7 | -0.463 | 0.01277 | -0.002 | -36.257
-6.5 | -0.723 | 0.01134 | -0.002 | -63.743
-6 | -0.725 | 0.01086 | -0.001 | -66.769
-5.5 | -0.693 | 0.01035 | -0.001 | -66.918
-5 | -0.645 | 0.00998 | -0.001 | -64.647
-4.5 | -0.59 | 0.00969 | -0.001 | -60.904
-4 | -0.53 | 0.00937 | -0.001 | -56.52
-3.5 | -0.466 | 0.00917 | -0.001 | -50.824
-3 | -0.401 | 0.00902 | -0.001 | -44.462
-2.5 | -0.335 | 0.00884 | -0.001 | -37.912
-2 | -0.269 | 0.00877 | 0 | -30.605
-1.5 | -0.202 | 0.00876 | 0 | -23.017
-1 | -0.134 | 0.00874 | 0 | -15.381
-0.5 | -0.067 | 0.00873 | 0 | -7.696
0 | 0 | 0.00869 | 0 | 0.022
0.5 | 0.068 | 0.00873 | 0 | 7.746
1 | 0.135 | 0.00874 | 0 | 15.44
1.5 | 0.202 | 0.00876 | 0 | 23.069
2 | 0.269 | 0.00877 | 0 | 30.672
2.5 | 0.336 | 0.00884 | 0.001 | 37.992
3 | 0.402 | 0.00902 | 0.001 | 44.534
3.5 | 0.467 | 0.00919 | 0.001 | 50.817
4 | 0.531 | 0.00937 | 0.001 | 56.614
4.5 | 0.591 | 0.00968 | 0.001 | 61.016
5 | 0.646 | 0.00998 | 0.001 | 64.694
5.5 | 0.693 | 0.01036 | 0.001 | 66.958
6 | 0.726 | 0.01087 | 0.001 | 66.739
6.5 | 0.723 | 0.01139 | 0.002 | 63.47
7 | 0.47 | 0.01293 | 0.002 | 36.319
7.5 | 0.486 | 0.01395 | 0.002 | 34.834
8 | 0.462 | 0.03442 | 0.002 | 13.429
8.5 | 0.479 | 0.04385 | 0.001 | 10.916
9 | 0.502 | 0.04957 | 0.001 | 10.121
9.5 | 0.53 | 0.05139 | 0.002 | 10.315
10 | 0.554 | 0.05647 | 0.002 | 9.817
10.5 | 0.587 | 0.05503 | 0.002 | 10.669
11 | 0.626 | 0.04974 | 0.002 | 12.582
11.5 | 0.628 | 0.07294 | 0.002 | 8.605
12 | 0.671 | 0.06204 | 0.002 | 10.817
12.5 | 0.679 | 0.08301 | 0.002 | 8.176
13 | 0.723 | 0.07018 | 0.002 | 10.298
13.5 | 0.732 | 0.09107 | 0.002 | 8.036
14 | 0.777 | 0.07594 | 0.002 | 10.237
14.5 | 0.789 | 0.09421 | 0.002 | 8.374
15 | 0.831 | 0.08253 | 0.002 | 10.075
15.5 | 0.842 | 0.1032 | 0.002 | 8.164
16 | 0.865 | 0.11471 | 0.002 | 7.538
16.5 | 0.893 | 0.11689 | 0.002 | 7.639
17 | 0.917 | 0.12798 | 0.002 | 7.167
17.5 | 0.942 | 0.14149 | 0.002 | 6.657
18 | 0.969 | 0.14897 | 0.003 | 6.503
18.5 | 0.996 | 0.14854 | 0.003 | 6.702
19 | 1.021 | 0.16063 | 0.003 | 6.354
19.5 | 1.047 | 0.17283 | 0.003 | 6.056
20 | 1.074 | 0.17787 | 0.003 | 6.036

## 120. Re 12M Mach 0.50 (2)
BIGFOIL.COM POLAR EXPORT
HT14
HT14 |  |  |  | Cl Max: | 0.9218 | at alpha= | 6.5 | deg
XFOIL ncrit=9 |  |  |  | L/D Max: | 125.655 | at alpha= | 6 | deg
Re: | 12000000 |  |  | Cd Min: | 0.00736 | at alpha= | 6.5 | deg
Mach: | 0.5 |  |  | Cl=0 at alpha= | -99 | deg
|  |  |  | @ Cl=0.1, Cd= | 0.0055146
|  |  |  | @ Cl=0.4, Cd= | 0.0056819
|  |  |  | @ Cl=0.6, Cd= | 0.0060232
alpha (deg) | Cl | Cd | Cm | Cl/Cd
0 | 0.0002 | 0.0055 | 0 | 0.036364
0.5 | 0.0686 | 0.00551 | 0.0003 | 12.4501
1 | 0.1371 | 0.00552 | 0.0007 | 24.837
1.5 | 0.2058 | 0.00553 | 0.001 | 37.2152
2 | 0.2748 | 0.00558 | 0.0015 | 49.2473
2.5 | 0.3442 | 0.00561 | 0.002 | 61.3547
3 | 0.414 | 0.0057 | 0.0027 | 72.6316
3.5 | 0.4844 | 0.00579 | 0.0035 | 83.6615
4 | 0.5554 | 0.00593 | 0.0045 | 93.6594
4.5 | 0.6272 | 0.00608 | 0.0057 | 103.1579
5 | 0.6997 | 0.00621 | 0.0073 | 112.6731
5.5 | 0.7722 | 0.00639 | 0.0095 | 120.8451
6 | 0.8444 | 0.00672 | 0.0126 | 125.6548
6.5 | 0.9218 | 0.00736 | 0.0155 | 125.2446

## 121. Re 14M Mach 0.00 (1)
BIGFOIL.COM POLAR EXPORT
HT14
HT14 |  |  |  | Cl Max: | 0.966 | at alpha= | 11 | deg
JavaFoil+Calcfoil stall+Eppler ext transition |  |  |  | L/D Max: | 87.771 | at alpha= | 9 | deg
Re: | 14000000 |  |  | Cd Min: | 0.00834 | at alpha= | 0 | deg
Mach: | 0 |  |  | Cl=0 at alpha= | 0 | deg
|  |  |  | @ Cl=0.1, Cd= | 0.0083759
|  |  |  | @ Cl=0.4, Cd= | 0.0085884
|  |  |  | @ Cl=0.6, Cd= | 0.0091179
alpha (deg) | Cl | Cd | Cm | Cl/Cd
-16 | -0.687 | 0.09759 | -0.002 | -7.036
-15.5 | -0.71 | 0.09044 | -0.002 | -7.849
-15 | -0.733 | 0.08277 | -0.002 | -8.857
-14.5 | -0.753 | 0.07805 | -0.002 | -9.641
-14 | -0.778 | 0.06759 | -0.002 | -11.505
-13.5 | -0.802 | 0.05783 | -0.002 | -13.866
-13 | -0.826 | 0.048 | -0.002 | -17.217
-12.5 | -0.857 | 0.03601 | -0.002 | -23.789
-12 | -0.896 | 0.02351 | -0.002 | -38.098
-11.5 | -0.946 | 0.0143 | -0.002 | -66.178
-11 | -0.966 | 0.01293 | -0.002 | -74.696
-10.5 | -0.958 | 0.01197 | -0.002 | -80.018
-10 | -0.945 | 0.01129 | -0.002 | -83.726
-9.5 | -0.927 | 0.01079 | -0.002 | -85.944
-9 | -0.905 | 0.01035 | -0.002 | -87.404
-8.5 | -0.877 | 0.01018 | -0.002 | -86.132
-8 | -0.844 | 0.00998 | -0.002 | -84.616
-7.5 | -0.807 | 0.00986 | -0.002 | -81.92
-7 | -0.767 | 0.00965 | -0.001 | -79.478
-6.5 | -0.722 | 0.00955 | -0.001 | -75.664
-6 | -0.675 | 0.00936 | -0.001 | -72.122
-5.5 | -0.625 | 0.00918 | -0.001 | -68.023
-5 | -0.572 | 0.00904 | -0.001 | -63.25
-4.5 | -0.518 | 0.00885 | -0.001 | -58.519
-4 | -0.462 | 0.00874 | -0.001 | -52.912
-3.5 | -0.406 | 0.0086 | -0.001 | -47.191
-3 | -0.348 | 0.0085 | -0.001 | -41.01
-2.5 | -0.291 | 0.00843 | -0.001 | -34.485
-2 | -0.233 | 0.0084 | 0 | -27.717
-1.5 | -0.175 | 0.00838 | 0 | -20.858
-1 | -0.117 | 0.00837 | 0 | -13.921
-0.5 | -0.058 | 0.00838 | 0 | -6.943
0 | 0 | 0.00834 | 0 | 0.02
0.5 | 0.059 | 0.00839 | 0 | 6.985
1 | 0.117 | 0.00837 | 0 | 13.971
1.5 | 0.175 | 0.00838 | 0 | 20.912
2 | 0.233 | 0.00841 | 0 | 27.74
2.5 | 0.291 | 0.00844 | 0.001 | 34.531
3 | 0.349 | 0.00849 | 0.001 | 41.093
3.5 | 0.406 | 0.0086 | 0.001 | 47.255
4 | 0.463 | 0.00874 | 0.001 | 53.004
4.5 | 0.519 | 0.00884 | 0.001 | 58.631
5 | 0.573 | 0.00904 | 0.001 | 63.366
5.5 | 0.625 | 0.00919 | 0.001 | 68.061
6 | 0.676 | 0.00934 | 0.001 | 72.31
6.5 | 0.723 | 0.00956 | 0.001 | 75.678
7 | 0.767 | 0.00966 | 0.001 | 79.451
7.5 | 0.808 | 0.00983 | 0.002 | 82.223
8 | 0.845 | 0.00998 | 0.002 | 84.642
8.5 | 0.878 | 0.01016 | 0.002 | 86.403
9 | 0.905 | 0.01031 | 0.002 | 87.771
9.5 | 0.928 | 0.01078 | 0.002 | 86.127
10 | 0.946 | 0.01128 | 0.002 | 83.85
10.5 | 0.959 | 0.01195 | 0.002 | 80.25
11 | 0.966 | 0.01306 | 0.002 | 73.975
11.5 | 0.936 | 0.01533 | 0.002 | 61.095
12 | 0.884 | 0.02671 | 0.002 | 33.101
12.5 | 0.848 | 0.03955 | 0.002 | 21.446
13 | 0.82 | 0.05151 | 0.002 | 15.913
13.5 | 0.799 | 0.05961 | 0.002 | 13.397
14 | 0.776 | 0.06817 | 0.002 | 11.386
14.5 | 0.753 | 0.07745 | 0.002 | 9.716
15 | 0.73 | 0.08473 | 0.002 | 8.621
15.5 | 0.709 | 0.09063 | 0.002 | 7.822
16 | 0.685 | 0.09939 | 0.002 | 6.888

## 122. Re 14M Mach 0.00 (2)
BIGFOIL.COM POLAR EXPORT
HT14
HT14 |  |  |  | Cl Max: | 1.957 | at alpha= | 19.5 | deg
XFOIL ncrit=9 |  |  |  | L/D Max: | 132.062 | at alpha= | 9 | deg
Re: | 14000000 |  |  | Cd Min: | 0.03548 | at alpha= | -20 | deg
Mach: | 0 |  |  | Cl=0 at alpha= | -0.00087032 | deg
|  |  |  | @ Cl=0.1, Cd= | 0.0053148
|  |  |  | @ Cl=0.4, Cd= | 0.0054685
|  |  |  | @ Cl=0.6, Cd= | 0.0057238
alpha (deg) | Cl | Cd | Cm | Cl/Cd
-20 | -1.9423 | 0.03548 | -0.0238 | -54.7435
-19.5 | -1.9564 | 0.02971 | -0.0241 | -65.8499
-19 | -1.9552 | 0.02696 | -0.0197 | -72.5223
-18.5 | -1.9301 | 0.02489 | -0.0174 | -77.5452
-18 | -1.8977 | 0.02317 | -0.0155 | -81.9033
-17.5 | -1.8612 | 0.02164 | -0.0139 | -86.0074
-17 | -1.8214 | 0.02026 | -0.0126 | -89.9013
-16.5 | -1.7793 | 0.01901 | -0.0114 | -93.5981
-16 | -1.7352 | 0.01786 | -0.0103 | -97.1557
-15.5 | -1.6896 | 0.01679 | -0.0094 | -100.6313
-15 | -1.6426 | 0.01581 | -0.0085 | -103.8963
-14.5 | -1.5948 | 0.01481 | -0.0077 | -107.684
-14 | -1.5462 | 0.01384 | -0.0069 | -111.7197
-13.5 | -1.4965 | 0.01296 | -0.0063 | -115.4707
-13 | -1.4457 | 0.01217 | -0.0057 | -118.7921
-12.5 | -1.3943 | 0.01143 | -0.0051 | -121.986
-12 | -1.3421 | 0.01074 | -0.0046 | -124.9628
-11.5 | -1.2895 | 0.01008 | -0.0042 | -127.9266
-11 | -1.236 | 0.00954 | -0.0038 | -129.5597
-10.5 | -1.182 | 0.00906 | -0.0035 | -130.4636
-9.5 | -1.0728 | 0.00817 | -0.0028 | -131.3097
-9 | -1.018 | 0.0077 | -0.0026 | -132.2078
-8.5 | -0.9626 | 0.0073 | -0.0023 | -131.863
-8 | -0.907 | 0.00692 | -0.0021 | -131.0694
-7.5 | -0.8512 | 0.00655 | -0.0019 | -129.9542
-7 | -0.7951 | 0.0062 | -0.0017 | -128.2419
-6.5 | -0.7377 | 0.00588 | -0.0018 | -125.4592
-6 | -0.6855 | 0.0058 | -0.0006 | -118.1897
-5.5 | -0.6294 | 0.00575 | -0.0004 | -109.4609
-5 | -0.5728 | 0.0057 | -0.0003 | -100.4912
-4.5 | -0.5159 | 0.00564 | -0.0003 | -91.4716
-4 | -0.4589 | 0.00556 | -0.0003 | -82.536
-3.5 | -0.4018 | 0.00546 | -0.0002 | -73.5897
-2.5 | -0.2872 | 0.00539 | -0.0002 | -53.2839
-2 | -0.2298 | 0.00537 | -0.0001 | -42.7933
-1.5 | -0.1723 | 0.00534 | -0.0001 | -32.2659
-1 | -0.1148 | 0.00532 | -0.0001 | -21.5789
0 | 0.0001 | 0.00528 | 0 | 0.018939
0.5 | 0.0576 | 0.0053 | 0 | 10.8679
1 | 0.1151 | 0.00532 | 0.0001 | 21.6353
1.5 | 0.1726 | 0.00535 | 0.0001 | 32.2617
2 | 0.2301 | 0.00537 | 0.0002 | 42.8492
2.5 | 0.2875 | 0.00539 | 0.0002 | 53.3395
3 | 0.3448 | 0.00543 | 0.0003 | 63.4991
3.5 | 0.4021 | 0.00547 | 0.0003 | 73.5101
4 | 0.4592 | 0.00556 | 0.0003 | 82.5899
4.5 | 0.5162 | 0.00564 | 0.0004 | 91.5248
5 | 0.5731 | 0.0057 | 0.0004 | 100.5439
5.5 | 0.6297 | 0.00575 | 0.0005 | 109.513
6 | 0.6857 | 0.0058 | 0.0007 | 118.2241
6.5 | 0.7381 | 0.00588 | 0.0019 | 125.5272
7 | 0.7954 | 0.0062 | 0.0019 | 128.2903
7.5 | 0.8515 | 0.00656 | 0.0021 | 129.8018
8 | 0.9073 | 0.00692 | 0.0023 | 131.1127
8.5 | 0.9629 | 0.00731 | 0.0026 | 131.7237
9 | 1.0182 | 0.00771 | 0.0029 | 132.0623
9.5 | 1.0731 | 0.00818 | 0.0032 | 131.1858
10.5 | 1.1822 | 0.00906 | 0.0039 | 130.4857
11 | 1.2363 | 0.00954 | 0.0042 | 129.5912
11.5 | 1.2897 | 0.01008 | 0.0047 | 127.9464
12 | 1.3424 | 0.01073 | 0.0052 | 125.1072
12.5 | 1.3945 | 0.01142 | 0.0057 | 122.1103
13 | 1.446 | 0.01216 | 0.0063 | 118.9145
13.5 | 1.4967 | 0.01295 | 0.0069 | 115.5753
14 | 1.5465 | 0.01383 | 0.0077 | 111.8221
14.5 | 1.595 | 0.01481 | 0.0085 | 107.6975
15 | 1.6427 | 0.01582 | 0.0093 | 103.8369
15.5 | 1.6897 | 0.01681 | 0.0102 | 100.5175
16 | 1.7353 | 0.01788 | 0.0112 | 97.0526
16.5 | 1.7794 | 0.01903 | 0.0123 | 93.505
17 | 1.8215 | 0.02029 | 0.0136 | 89.7733
17.5 | 1.8612 | 0.02167 | 0.015 | 85.8883
18 | 1.8978 | 0.0232 | 0.0166 | 81.8017
18.5 | 1.9302 | 0.02492 | 0.0185 | 77.4559
19 | 1.9554 | 0.02699 | 0.0208 | 72.4491
19.5 | 1.957 | 0.02973 | 0.0253 | 65.8258
20 | 1.9437 | 0.03544 | 0.0249 | 54.8448

## 123. Re 14M Mach 0.10 (1)
BIGFOIL.COM POLAR EXPORT
HT14
HT14 |  |  |  | Cl Max: | 0.95 | at alpha= | 10.5 | deg
JavaFoil+Calcfoil stall+Eppler ext transition |  |  |  | L/D Max: | 86.847 | at alpha= | 9 | deg
Re: | 14000000 |  |  | Cd Min: | 0.00835 | at alpha= | 0 | deg
Mach: | 0.1 |  |  | Cl=0 at alpha= | 0 | deg
|  |  |  | @ Cl=0.1, Cd= | 0.008383
|  |  |  | @ Cl=0.4, Cd= | 0.0086046
|  |  |  | @ Cl=0.6, Cd= | 0.0091355
alpha (deg) | Cl | Cd | Cm | Cl/Cd
-15.5 | -0.666 | 0.09426 | -0.002 | -7.065
-15 | -0.69 | 0.08894 | -0.002 | -7.759
-14.5 | -0.715 | 0.0817 | -0.002 | -8.753
-14 | -0.743 | 0.07147 | -0.002 | -10.391
-13.5 | -0.767 | 0.06325 | -0.002 | -12.134
-13 | -0.795 | 0.053 | -0.002 | -14.994
-12.5 | -0.823 | 0.04254 | -0.002 | -19.333
-12 | -0.861 | 0.02893 | -0.002 | -29.765
-11.5 | -0.914 | 0.01656 | -0.002 | -55.184
-11 | -0.949 | 0.0125 | -0.002 | -75.958
-10.5 | -0.95 | 0.01224 | -0.002 | -77.554
-10 | -0.939 | 0.0115 | -0.002 | -81.701
-9.5 | -0.924 | 0.01091 | -0.002 | -84.716
-9 | -0.903 | 0.01044 | -0.002 | -86.469
-8.5 | -0.876 | 0.01025 | -0.002 | -85.499
-8 | -0.845 | 0.01004 | -0.002 | -84.188
-7.5 | -0.809 | 0.00989 | -0.002 | -81.834
-7 | -0.769 | 0.00969 | -0.001 | -79.374
-6.5 | -0.725 | 0.00959 | -0.001 | -75.573
-6 | -0.678 | 0.0094 | -0.001 | -72.122
-5.5 | -0.627 | 0.0092 | -0.001 | -68.15
-5 | -0.575 | 0.00907 | -0.001 | -63.373
-4.5 | -0.52 | 0.00887 | -0.001 | -58.65
-4 | -0.465 | 0.00875 | -0.001 | -53.08
-3.5 | -0.408 | 0.00862 | -0.001 | -47.328
-3 | -0.35 | 0.00851 | -0.001 | -41.163
-2.5 | -0.292 | 0.00844 | -0.001 | -34.608
-2 | -0.234 | 0.00842 | 0 | -27.811
-1.5 | -0.176 | 0.00839 | 0 | -20.942
-1 | -0.117 | 0.00838 | 0 | -13.977
-0.5 | -0.058 | 0.00839 | 0 | -6.97
0 | 0 | 0.00835 | 0 | 0.02
0.5 | 0.059 | 0.00839 | 0 | 7.013
1 | 0.118 | 0.00838 | 0 | 14.03
1.5 | 0.176 | 0.00839 | 0 | 20.999
2 | 0.235 | 0.00842 | 0 | 27.85
2.5 | 0.293 | 0.00845 | 0.001 | 34.666
3 | 0.351 | 0.00851 | 0.001 | 41.205
3.5 | 0.408 | 0.00862 | 0.001 | 47.399
4 | 0.465 | 0.00875 | 0.001 | 53.161
4.5 | 0.521 | 0.00886 | 0.001 | 58.795
5 | 0.575 | 0.00906 | 0.001 | 63.519
5.5 | 0.628 | 0.00922 | 0.001 | 68.14
6 | 0.678 | 0.00938 | 0.001 | 72.31
6.5 | 0.726 | 0.00959 | 0.001 | 75.682
7 | 0.77 | 0.0097 | 0.001 | 79.342
7.5 | 0.81 | 0.00984 | 0.002 | 82.289
8 | 0.846 | 0.01004 | 0.002 | 84.231
8.5 | 0.877 | 0.01023 | 0.002 | 85.772
9 | 0.904 | 0.0104 | 0.002 | 86.847
9.5 | 0.925 | 0.01089 | 0.002 | 84.902
10 | 0.94 | 0.01148 | 0.002 | 81.885
10.5 | 0.95 | 0.01216 | 0.002 | 78.124
11 | 0.946 | 0.01304 | 0.002 | 72.507
11.5 | 0.908 | 0.01739 | 0.002 | 52.237
12 | 0.858 | 0.02986 | 0.002 | 28.729
12.5 | 0.815 | 0.04599 | 0.002 | 17.723
13 | 0.788 | 0.05642 | 0.002 | 13.976
13.5 | 0.765 | 0.06423 | 0.002 | 11.917
14 | 0.74 | 0.07312 | 0.002 | 10.12
14.5 | 0.716 | 0.08043 | 0.002 | 8.897
15 | 0.69 | 0.08844 | 0.002 | 7.8
15.5 | 0.664 | 0.09599 | 0.002 | 6.915

## 124. Re 14M Mach 0.10 (2)
BIGFOIL.COM POLAR EXPORT
HT14
HT14 |  |  |  | Cl Max: | 1.9324 | at alpha= | 18.5 | deg
XFOIL ncrit=9 |  |  |  | L/D Max: | 131.71 | at alpha= | 8.5 | deg
Re: | 14000000 |  |  | Cd Min: | 0.18834 | at alpha= | 20 | deg
Mach: | 0.1 |  |  | Cl=0 at alpha= | -0.00086505 | deg
|  |  |  | @ Cl=0.1, Cd= | 0.0053173
|  |  |  | @ Cl=0.4, Cd= | 0.0054667
|  |  |  | @ Cl=0.6, Cd= | 0.0057443
alpha (deg) | Cl | Cd | Cm | Cl/Cd
-20 | -1.1571 | 0.18824 | 0.0791 | -6.1469
-19.5 | -1.8985 | 0.0403 | -0.0225 | -47.1092
-19 | -1.9247 | 0.0313 | -0.0275 | -61.492
-18.5 | -1.9321 | 0.02774 | -0.0231 | -69.6503
-18 | -1.9075 | 0.02545 | -0.0206 | -74.9509
-17.5 | -1.8752 | 0.02349 | -0.0185 | -79.8297
-17 | -1.8377 | 0.0218 | -0.0167 | -84.2982
-16.5 | -1.7966 | 0.02031 | -0.0151 | -88.4589
-16 | -1.753 | 0.01896 | -0.0137 | -92.4578
-15.5 | -1.7073 | 0.01773 | -0.0124 | -96.2944
-15 | -1.66 | 0.0166 | -0.0113 | -100
-14.5 | -1.6114 | 0.01555 | -0.0103 | -103.627
-14 | -1.562 | 0.0145 | -0.0093 | -107.7241
-13.5 | -1.5119 | 0.01347 | -0.0083 | -112.242
-13 | -1.4605 | 0.01259 | -0.0075 | -116.0048
-12.5 | -1.4082 | 0.01177 | -0.0068 | -119.6432
-12 | -1.3552 | 0.01103 | -0.0061 | -122.8649
-11.5 | -1.3018 | 0.01032 | -0.0055 | -126.1434
-11 | -1.2476 | 0.00972 | -0.0049 | -128.3539
-10.5 | -1.1928 | 0.00919 | -0.0045 | -129.7933
-10 | -1.1375 | 0.00873 | -0.004 | -130.2978
-9.5 | -1.082 | 0.00829 | -0.0036 | -130.5187
-9 | -1.0264 | 0.00781 | -0.0032 | -131.4213
-8.5 | -0.9704 | 0.00737 | -0.0029 | -131.6689
-8 | -0.9141 | 0.007 | -0.0026 | -130.5857
-7.5 | -0.8577 | 0.0066 | -0.0023 | -129.9545
-7 | -0.801 | 0.00624 | -0.0021 | -128.3654
-6.5 | -0.7432 | 0.00591 | -0.002 | -125.753
-6 | -0.6903 | 0.00583 | -0.0008 | -118.4048
-5.5 | -0.6338 | 0.00577 | -0.0006 | -109.844
-5 | -0.5767 | 0.00572 | -0.0005 | -100.8217
-4.5 | -0.5193 | 0.00564 | -0.0004 | -92.0745
-4 | -0.4619 | 0.00557 | -0.0004 | -82.9264
-3.5 | -0.4044 | 0.00547 | -0.0003 | -73.9305
-3 | -0.3467 | 0.00543 | -0.0003 | -63.849
-2.5 | -0.289 | 0.00539 | -0.0002 | -53.6178
-2 | -0.2312 | 0.00537 | -0.0002 | -43.054
-1.5 | -0.1734 | 0.00534 | -0.0001 | -32.4719
-1 | -0.1155 | 0.00532 | -0.0001 | -21.7105
-0.5 | -0.0577 | 0.00531 | 0 | -10.8663
0 | 0.0001 | 0.00529 | 0 | 0.018904
0.5 | 0.058 | 0.00531 | 0 | 10.9228
1 | 0.1158 | 0.00532 | 0.0001 | 21.7669
1.5 | 0.1737 | 0.00535 | 0.0001 | 32.4673
2 | 0.2315 | 0.00537 | 0.0002 | 43.1099
3 | 0.347 | 0.00543 | 0.0003 | 63.9042
3.5 | 0.4047 | 0.00547 | 0.0004 | 73.9854
4 | 0.4622 | 0.00557 | 0.0004 | 82.9803
4.5 | 0.5196 | 0.00565 | 0.0005 | 91.9646
5 | 0.5769 | 0.00572 | 0.0006 | 100.8566
5.5 | 0.634 | 0.00578 | 0.0007 | 109.6886
6 | 0.6905 | 0.00582 | 0.001 | 118.6426
6.5 | 0.7437 | 0.00591 | 0.0022 | 125.8376
7 | 0.8013 | 0.00624 | 0.0023 | 128.4135
7.5 | 0.8579 | 0.00661 | 0.0025 | 129.7882
8 | 0.9144 | 0.007 | 0.0028 | 130.6286
8.5 | 0.9707 | 0.00737 | 0.0032 | 131.7096
9 | 1.0266 | 0.00781 | 0.0036 | 131.4469
9.5 | 1.0822 | 0.0083 | 0.004 | 130.3855
10 | 1.1378 | 0.00873 | 0.0044 | 130.3322
10.5 | 1.193 | 0.0092 | 0.0049 | 129.6739
11 | 1.2478 | 0.00972 | 0.0054 | 128.3745
11.5 | 1.302 | 0.01032 | 0.006 | 126.1628
12 | 1.3555 | 0.01103 | 0.0067 | 122.8921
12.5 | 1.4085 | 0.01177 | 0.0074 | 119.6686
13 | 1.4608 | 0.01257 | 0.0082 | 116.2132
13.5 | 1.5122 | 0.01347 | 0.009 | 112.2643
14 | 1.5623 | 0.01449 | 0.01 | 107.8192
14.5 | 1.6114 | 0.01558 | 0.0111 | 103.4275
15 | 1.6601 | 0.01661 | 0.0122 | 99.9458
15.5 | 1.7074 | 0.01775 | 0.0134 | 96.1915
16 | 1.753 | 0.01899 | 0.0147 | 92.3117
16.5 | 1.7966 | 0.02034 | 0.0161 | 88.3284
17 | 1.8377 | 0.02185 | 0.0178 | 84.1053
17.5 | 1.8752 | 0.02353 | 0.0196 | 79.694
18 | 1.9077 | 0.02547 | 0.0217 | 74.8999
18.5 | 1.9324 | 0.02777 | 0.0243 | 69.5859
19 | 1.9255 | 0.03132 | 0.0286 | 61.4783
19.5 | 1.9002 | 0.04024 | 0.0236 | 47.2217
20 | 1.1584 | 0.18834 | -0.0789 | 6.1506

## 125. Re 14M Mach 0.25 (1)
BIGFOIL.COM POLAR EXPORT
HT14
HT14 |  |  |  | Cl Max: | 0.889 | at alpha= | 9.5 | deg
JavaFoil+Calcfoil stall+Eppler ext transition |  |  |  | L/D Max: | 81.814 | at alpha= | 8.5 | deg
Re: | 14000000 |  |  | Cd Min: | 0.0084 | at alpha= | 0 | deg
Mach: | 0.25 |  |  | Cl=0 at alpha= | 0 | deg
|  |  |  | @ Cl=0.1, Cd= | 0.0084334
|  |  |  | @ Cl=0.4, Cd= | 0.09698
|  |  |  | @ Cl=0.6, Cd= | 0.09698
alpha (deg) | Cl | Cd | Cm | Cl/Cd
-14.5 | -0.394 | 0.09726 | -0.002 | -4.049
-14 | -0.453 | 0.09162 | -0.002 | -4.949
-13.5 | -0.51 | 0.08443 | -0.002 | -6.037
-13 | -0.563 | 0.07614 | -0.002 | -7.396
-12.5 | -0.613 | 0.06818 | -0.002 | -8.984
-12 | -0.66 | 0.0584 | -0.002 | -11.303
-11.5 | -0.705 | 0.04789 | -0.002 | -14.73
-11 | -0.753 | 0.03535 | -0.002 | -21.3
-10.5 | -0.82 | 0.01906 | -0.002 | -43.027
-10 | -0.885 | 0.01292 | -0.002 | -68.535
-9.5 | -0.888 | 0.01179 | -0.002 | -75.35
-9 | -0.882 | 0.01105 | -0.002 | -79.856
-8.5 | -0.867 | 0.01065 | -0.002 | -81.421
-8 | -0.845 | 0.0104 | -0.002 | -81.239
-7.5 | -0.815 | 0.01014 | -0.002 | -80.38
-7 | -0.779 | 0.01017 | -0.002 | -76.609
-6.5 | -0.738 | 0.00981 | -0.001 | -75.17
-6 | -0.692 | 0.00962 | -0.001 | -71.938
-5.5 | -0.642 | 0.00936 | -0.001 | -68.586
-5 | -0.589 | 0.00919 | -0.001 | -64.078
-4.5 | -0.534 | 0.009 | -0.001 | -59.305
-4 | -0.477 | 0.00884 | -0.001 | -53.937
-3.5 | -0.419 | 0.00869 | -0.001 | -48.161
-3 | -0.36 | 0.00858 | -0.001 | -41.903
-2.5 | -0.3 | 0.00851 | -0.001 | -35.29
-2 | -0.24 | 0.00847 | 0 | -28.389
-1.5 | -0.18 | 0.00843 | 0 | -21.393
-1 | -0.12 | 0.00843 | 0 | -14.28
-0.5 | -0.06 | 0.00844 | 0 | -7.122
0 | 0 | 0.0084 | 0 | 0.021
0.5 | 0.06 | 0.00844 | 0 | 7.167
1 | 0.121 | 0.00843 | 0 | 14.324
1.5 | 0.181 | 0.00843 | 0 | 21.454
2 | 0.241 | 0.00847 | 0 | 28.435
2.5 | 0.301 | 0.00851 | 0.001 | 35.357
3 | 0.36 | 0.00858 | 0.001 | 41.972
3.5 | 0.419 | 0.0087 | 0.001 | 48.21
4 | 0.478 | 0.00885 | 0.001 | 53.979
4.5 | 0.534 | 0.00899 | 0.001 | 59.463
5 | 0.59 | 0.00918 | 0.001 | 64.213
5.5 | 0.643 | 0.00937 | 0.001 | 68.598
6 | 0.693 | 0.00962 | 0.001 | 71.982
6.5 | 0.739 | 0.00982 | 0.001 | 75.189
7 | 0.78 | 0.01001 | 0.002 | 77.943
7.5 | 0.816 | 0.01014 | 0.002 | 80.451
8 | 0.846 | 0.01038 | 0.002 | 81.459
8.5 | 0.868 | 0.01061 | 0.002 | 81.814
9 | 0.883 | 0.01104 | 0.002 | 79.957
9.5 | 0.889 | 0.01175 | 0.002 | 75.648
10 | 0.886 | 0.01301 | 0.002 | 68.123
10.5 | 0.825 | 0.01798 | 0.002 | 45.887
11 | 0.752 | 0.0353 | 0.002 | 21.313
11.5 | 0.705 | 0.04772 | 0.002 | 14.769
12 | 0.655 | 0.06123 | 0.002 | 10.704
12.5 | 0.611 | 0.06823 | 0.002 | 8.961
13 | 0.562 | 0.07664 | 0.002 | 7.328
13.5 | 0.509 | 0.08395 | 0.002 | 6.061
14 | 0.453 | 0.08989 | 0.002 | 5.039
14.5 | 0.393 | 0.09698 | 0.002 | 4.048

## 126. Re 14M Mach 0.25 (2)
BIGFOIL.COM POLAR EXPORT
HT14
HT14 |  |  |  | Cl Max: | 1.6859 | at alpha= | 15 | deg
XFOIL ncrit=9 |  |  |  | L/D Max: | 130.068 | at alpha= | 8 | deg
Re: | 14000000 |  |  | Cd Min: | 0.23041 | at alpha= | 20 | deg
Mach: | 0.25 |  |  | Cl=0 at alpha= | -0.00083752 | deg
|  |  |  | @ Cl=0.1, Cd= | 0.0053434
|  |  |  | @ Cl=0.4, Cd= | 0.0054979
|  |  |  | @ Cl=0.6, Cd= | 0.0058115
alpha (deg) | Cl | Cd | Cm | Cl/Cd
-20 | -1.0661 | 0.22991 | 0.1054 | -4.637
-19.5 | -1.0625 | 0.21925 | 0.0985 | -4.8461
-19 | -1.0667 | 0.20674 | 0.0905 | -5.1596
-18.5 | -1.0781 | 0.19262 | 0.0815 | -5.597
-18 | -1.0981 | 0.17741 | 0.0718 | -6.1896
-17.5 | -1.1403 | 0.15843 | 0.0598 | -7.1975
-17 | -1.1955 | 0.13864 | 0.0473 | -8.6231
-16.5 | -1.3031 | 0.1117 | 0.0299 | -11.6661
-16 | -1.5446 | 0.06801 | -0.0003 | -22.7114
-15.5 | -1.6599 | 0.03683 | -0.0308 | -45.0692
-15 | -1.6868 | 0.02967 | -0.0299 | -56.852
-14.5 | -1.6706 | 0.02472 | -0.0273 | -67.5809
-14 | -1.6352 | 0.02121 | -0.0246 | -77.0957
-13.5 | -1.5896 | 0.01864 | -0.0221 | -85.279
-13 | -1.5411 | 0.01621 | -0.0197 | -95.0709
-12.5 | -1.4877 | 0.01438 | -0.0175 | -103.4562
-12 | -1.4312 | 0.01301 | -0.0156 | -110.0077
-11.5 | -1.3732 | 0.01189 | -0.0138 | -115.492
-11 | -1.3142 | 0.01098 | -0.0123 | -119.6903
-10.5 | -1.2547 | 0.01018 | -0.0108 | -123.2515
-10 | -1.1949 | 0.00947 | -0.0096 | -126.1774
-9.5 | -1.1349 | 0.00886 | -0.0084 | -128.0926
-9 | -1.0747 | 0.00834 | -0.0074 | -128.8609
-8.5 | -1.0145 | 0.00784 | -0.0065 | -129.4005
-8 | -0.9544 | 0.00734 | -0.0056 | -130.0272
-7.5 | -0.8942 | 0.00692 | -0.0049 | -129.2197
-7 | -0.8342 | 0.0065 | -0.0042 | -128.3385
-6.5 | -0.7741 | 0.00611 | -0.0036 | -126.6939
-5.5 | -0.658 | 0.00587 | -0.0018 | -112.0954
-5 | -0.5982 | 0.00581 | -0.0014 | -102.9604
-4.5 | -0.5383 | 0.00571 | -0.0012 | -94.2732
-3.5 | -0.4186 | 0.00552 | -0.0008 | -75.8333
-3 | -0.3587 | 0.00545 | -0.0006 | -65.8165
-2.5 | -0.2989 | 0.0054 | -0.0005 | -55.3519
-2 | -0.239 | 0.00538 | -0.0004 | -44.4238
-1.5 | -0.1792 | 0.00535 | -0.0003 | -33.4953
-1 | -0.1194 | 0.00535 | -0.0002 | -22.3178
-0.5 | -0.0596 | 0.00533 | -0.0001 | -11.182
0 | 0.0001 | 0.00531 | 0 | 0.018832
0.5 | 0.0599 | 0.00533 | 0.0001 | 11.2383
1 | 0.1197 | 0.00535 | 0.0002 | 22.3738
2 | 0.2393 | 0.00538 | 0.0004 | 44.4796
2.5 | 0.2992 | 0.0054 | 0.0005 | 55.4074
3 | 0.359 | 0.00545 | 0.0007 | 65.8716
3.5 | 0.4189 | 0.00552 | 0.0008 | 75.8877
4 | 0.4788 | 0.00563 | 0.001 | 85.0444
4.5 | 0.5386 | 0.00572 | 0.0013 | 94.1608
5 | 0.5985 | 0.00581 | 0.0015 | 103.012
5.5 | 0.6583 | 0.00587 | 0.0019 | 112.1465
6 | 0.7174 | 0.00595 | 0.0025 | 120.5714
6.5 | 0.7743 | 0.00611 | 0.0038 | 126.7267
7 | 0.8345 | 0.0065 | 0.0044 | 128.3846
7.5 | 0.8945 | 0.00693 | 0.0051 | 129.0765
8 | 0.9547 | 0.00734 | 0.0059 | 130.0681
8.5 | 1.0148 | 0.00784 | 0.0068 | 129.4388
9 | 1.075 | 0.00835 | 0.0078 | 128.7425
9.5 | 1.1352 | 0.00887 | 0.0088 | 127.982
10 | 1.1952 | 0.00947 | 0.01 | 126.2091
10.5 | 1.255 | 0.01017 | 0.0113 | 123.4022
11 | 1.3145 | 0.01097 | 0.0128 | 119.8268
11.5 | 1.3735 | 0.0119 | 0.0144 | 115.4202
12 | 1.4315 | 0.01301 | 0.0162 | 110.0307
12.5 | 1.4881 | 0.01436 | 0.0182 | 103.6281
13 | 1.5416 | 0.01618 | 0.0204 | 95.2781
13.5 | 1.5897 | 0.01867 | 0.0229 | 85.1473
14 | 1.635 | 0.02128 | 0.0255 | 76.8327
14.5 | 1.6704 | 0.02478 | 0.0282 | 67.4092
15 | 1.6859 | 0.02981 | 0.0308 | 56.5548
15.5 | 1.6594 | 0.03701 | 0.0314 | 44.8365
16 | 1.5372 | 0.06935 | 0 | 22.1658
16.5 | 1.2876 | 0.1145 | -0.0315 | 11.2454
17 | 1.1988 | 0.13832 | -0.0468 | 8.6669
17.5 | 1.142 | 0.15844 | -0.0595 | 7.2078
18 | 1.0994 | 0.17751 | -0.0717 | 6.1935
18.5 | 1.0798 | 0.19262 | -0.0812 | 5.6059
19 | 1.0679 | 0.2069 | -0.0904 | 5.1614
19.5 | 1.0639 | 0.21937 | -0.0983 | 4.8498
20 | 1.0665 | 0.23041 | -0.1054 | 4.6287

## 127. Re 14M Mach 0.50 (1)
BIGFOIL.COM POLAR EXPORT
HT14
HT14 |  |  |  | Cl Max: | 1.073 | at alpha= | 20 | deg
JavaFoil+Calcfoil stall+Eppler ext transition |  |  |  | L/D Max: | 66.949 | at alpha= | 5.5 | deg
Re: | 14000000 |  |  | Cd Min: | 0.00864 | at alpha= | -0.5 | deg
Mach: | 0.5 |  |  | Cl=0 at alpha= | 0 | deg
|  |  |  | @ Cl=0.1, Cd= | 0.0086496
|  |  |  | @ Cl=0.4, Cd= | 0.0089161
|  |  |  | @ Cl=0.6, Cd= | 0.0096458
alpha (deg) | Cl | Cd | Cm | Cl/Cd
-20 | -1.073 | 0.18677 | -0.003 | -5.746
-19.5 | -1.046 | 0.18034 | -0.003 | -5.803
-19 | -1.02 | 0.17304 | -0.003 | -5.895
-18.5 | -0.995 | 0.15848 | -0.003 | -6.28
-18 | -0.968 | 0.15664 | -0.003 | -6.18
-17.5 | -0.941 | 0.15451 | -0.002 | -6.09
-17 | -0.916 | 0.1369 | -0.002 | -6.691
-16.5 | -0.891 | 0.1251 | -0.002 | -7.125
-16 | -0.863 | 0.12616 | -0.002 | -6.837
-15.5 | -0.839 | 0.11247 | -0.002 | -7.456
-15 | -0.817 | 0.09926 | -0.002 | -8.228
-14.5 | -0.789 | 0.09645 | -0.002 | -8.175
-14 | -0.772 | 0.08157 | -0.002 | -9.463
-13.5 | -0.734 | 0.08854 | -0.002 | -8.285
-13 | -0.725 | 0.06816 | -0.002 | -10.637
-12.5 | -0.681 | 0.08012 | -0.002 | -8.499
-12 | -0.676 | 0.05839 | -0.002 | -11.568
-11.5 | -0.632 | 0.06838 | -0.002 | -9.245
-11 | -0.633 | 0.04453 | -0.002 | -14.224
-10.5 | -0.594 | 0.04954 | -0.002 | -11.996
-10 | -0.557 | 0.05378 | -0.002 | -10.366
-9.5 | -0.53 | 0.0514 | -0.002 | -10.307
-9 | -0.502 | 0.04911 | -0.002 | -10.219
-8.5 | -0.486 | 0.03851 | -0.002 | -12.629
-8 | -0.467 | 0.03164 | -0.002 | -14.767
-7.5 | -0.488 | 0.01374 | -0.002 | -35.535
-7 | -0.469 | 0.01305 | -0.002 | -35.947
-6.5 | -0.723 | 0.01143 | -0.002 | -63.281
-6 | -0.725 | 0.01088 | -0.001 | -66.637
-5.5 | -0.693 | 0.01036 | -0.001 | -66.833
-5 | -0.645 | 0.00989 | -0.001 | -65.257
-4.5 | -0.59 | 0.00959 | -0.001 | -61.494
-4 | -0.53 | 0.00932 | -0.001 | -56.84
-3.5 | -0.466 | 0.00911 | -0.001 | -51.163
-3 | -0.401 | 0.00892 | -0.001 | -44.971
-2.5 | -0.335 | 0.00879 | -0.001 | -38.129
-2 | -0.269 | 0.00871 | 0 | -30.831
-1.5 | -0.202 | 0.00867 | 0 | -23.263
-1 | -0.134 | 0.00866 | 0 | -15.53
-0.5 | -0.067 | 0.00864 | 0 | -7.773
0 | 0 | 0.00866 | 0 | 0.022
0.5 | 0.068 | 0.00864 | 0 | 7.821
1 | 0.135 | 0.00866 | 0 | 15.584
1.5 | 0.202 | 0.00867 | 0 | 23.316
2 | 0.269 | 0.00871 | 0 | 30.893
2.5 | 0.336 | 0.00879 | 0.001 | 38.191
3 | 0.402 | 0.00892 | 0.001 | 45.037
3.5 | 0.467 | 0.00912 | 0.001 | 51.222
4 | 0.531 | 0.00932 | 0.001 | 56.912
4.5 | 0.591 | 0.0096 | 0.001 | 61.56
5 | 0.646 | 0.00988 | 0.001 | 65.386
5.5 | 0.693 | 0.01036 | 0.001 | 66.949
6 | 0.726 | 0.01089 | 0.001 | 66.624
6.5 | 0.723 | 0.01153 | 0.002 | 62.719
7 | 0.47 | 0.01279 | 0.002 | 36.732
7.5 | 0.491 | 0.01336 | 0.002 | 36.775
8 | 0.468 | 0.03114 | 0.002 | 15.037
8.5 | 0.482 | 0.0411 | 0.002 | 11.738
9 | 0.503 | 0.04838 | 0.002 | 10.399
9.5 | 0.533 | 0.04875 | 0.002 | 10.943
10 | 0.557 | 0.054 | 0.002 | 10.318
10.5 | 0.59 | 0.05272 | 0.002 | 11.192
11 | 0.63 | 0.04687 | 0.002 | 13.439
11.5 | 0.63 | 0.07078 | 0.002 | 8.896
12 | 0.675 | 0.05864 | 0.002 | 11.519
12.5 | 0.68 | 0.08087 | 0.002 | 8.414
13 | 0.727 | 0.06651 | 0.002 | 10.934
13.5 | 0.734 | 0.08869 | 0.002 | 8.272
14 | 0.773 | 0.0808 | 0.002 | 9.564
14.5 | 0.788 | 0.09719 | 0.002 | 8.11
15 | 0.817 | 0.09958 | 0.002 | 8.201
15.5 | 0.838 | 0.11405 | 0.002 | 7.35
16 | 0.863 | 0.12776 | 0.002 | 6.752
16.5 | 0.891 | 0.12565 | 0.002 | 7.091
17 | 0.916 | 0.13726 | 0.002 | 6.672
17.5 | 0.941 | 0.15042 | 0.002 | 6.258
18 | 0.968 | 0.15818 | 0.003 | 6.122
18.5 | 0.995 | 0.15802 | 0.003 | 6.299
19 | 1.02 | 0.16905 | 0.003 | 6.037
19.5 | 1.047 | 0.17697 | 0.003 | 5.914
20 | 1.073 | 0.18441 | 0.003 | 5.821

## 128. Re 14M Mach 0.50 (2)
BIGFOIL.COM POLAR EXPORT
HT14
HT14 |  |  |  | Cl Max: | 1.0931 | at alpha= | 20 | deg
XFOIL ncrit=9 |  |  |  | L/D Max: | 129.258 | at alpha= | 6.5 | deg
Re: | 14000000 |  |  | Cd Min: | 0.298 | at alpha= | 20 | deg
Mach: | 0.5 |  |  | Cl=0 at alpha= | -0.0014598 | deg
|  |  |  | @ Cl=0.1, Cd= | 0.0054237
|  |  |  | @ Cl=0.4, Cd= | 0.0056015
|  |  |  | @ Cl=0.6, Cd= | 0.0059965
alpha (deg) | Cl | Cd | Cm | Cl/Cd
-13 | -0.9176 | 0.14735 | 0.0606 | -6.2273
-12.5 | -0.9284 | 0.13498 | 0.0539 | -6.8781
-12 | -0.9385 | 0.12354 | 0.0478 | -7.5967
-11.5 | -0.9496 | 0.11243 | 0.0419 | -8.4461
-11 | -0.9645 | 0.10123 | 0.0357 | -9.5278
-10.5 | -0.9815 | 0.09013 | 0.0292 | -10.8898
-10 | -1.0009 | 0.07905 | 0.0223 | -12.6616
-9.5 | -1.0216 | 0.06794 | 0.0147 | -15.0368
-9 | -1.0432 | 0.05627 | 0.0041 | -18.5392
-8.5 | -1.0527 | 0.03977 | -0.0154 | -26.4697
-8 | -1.069 | 0.02568 | -0.0228 | -41.6277
-7.5 | -1.0557 | 0.01477 | -0.0234 | -71.476
-6.5 | -0.9225 | 0.00713 | -0.0151 | -129.3829
-6 | -0.8472 | 0.00665 | -0.0118 | -127.3985
-5 | -0.7002 | 0.00624 | -0.0071 | -112.2115
-4.5 | -0.6274 | 0.00607 | -0.0057 | -103.3608
-4 | -0.5555 | 0.00588 | -0.0045 | -94.4728
-3.5 | -0.4844 | 0.00575 | -0.0035 | -84.2435
-3 | -0.414 | 0.00562 | -0.0027 | -73.6655
-2.5 | -0.3441 | 0.00554 | -0.002 | -62.1119
-2 | -0.2747 | 0.0055 | -0.0015 | -49.9455
-1.5 | -0.2056 | 0.00545 | -0.001 | -37.7248
-1 | -0.1368 | 0.00544 | -0.0006 | -25.1471
-0.5 | -0.0683 | 0.00541 | -0.0003 | -12.6248
0 | 0.0002 | 0.0054 | 0 | 0.037037
0.5 | 0.0686 | 0.00541 | 0.0003 | 12.6802
1 | 0.1372 | 0.00544 | 0.0006 | 25.2206
1.5 | 0.2059 | 0.00546 | 0.001 | 37.7106
2 | 0.275 | 0.0055 | 0.0015 | 50
2.5 | 0.3444 | 0.00553 | 0.002 | 62.2785
3 | 0.4144 | 0.00562 | 0.0027 | 73.7367
3.5 | 0.4848 | 0.00574 | 0.0035 | 84.4599
4 | 0.5559 | 0.00588 | 0.0046 | 94.5408
4.5 | 0.6278 | 0.00607 | 0.0058 | 103.4267
5 | 0.7006 | 0.00624 | 0.0073 | 112.2756
5.5 | 0.7743 | 0.00644 | 0.0092 | 120.2329
6 | 0.8476 | 0.00666 | 0.012 | 127.2673
6.5 | 0.9229 | 0.00714 | 0.0154 | 129.2577
7 | 1.0019 | 0.00831 | 0.0192 | 120.5656
7.5 | 1.0617 | 0.01367 | 0.0237 | 77.6664
8 | 1.069 | 0.02574 | 0.0231 | 41.5307
8.5 | 1.0527 | 0.03986 | 0.0156 | 26.4099
9 | 1.0433 | 0.05638 | -0.004 | 18.5048
9.5 | 1.022 | 0.06804 | -0.0146 | 15.0206
10 | 1.001 | 0.07921 | -0.0223 | 12.6373
10.5 | 0.982 | 0.09025 | -0.0292 | 10.8809
11 | 0.965 | 0.10135 | -0.0357 | 9.5215
11.5 | 0.9503 | 0.11254 | -0.0419 | 8.4441
12 | 0.939 | 0.12369 | -0.0479 | 7.5916
12.5 | 0.929 | 0.13514 | -0.0539 | 6.8744
13 | 0.9182 | 0.14752 | -0.0607 | 6.2242
13.5 | 0.9129 | 0.15946 | -0.0672 | 5.7249
14 | 0.9106 | 0.17178 | -0.074 | 5.301
14.5 | 0.9111 | 0.18418 | -0.0807 | 4.9468
15 | 0.9174 | 0.19605 | -0.0872 | 4.6794
15.5 | 0.9298 | 0.20664 | -0.0929 | 4.4996
16 | 0.9393 | 0.21894 | -0.0996 | 4.2902
16.5 | 0.9534 | 0.23045 | -0.1058 | 4.1371
17 | 0.9696 | 0.24185 | -0.1119 | 4.0091
17.5 | 0.9884 | 0.25215 | -0.1176 | 3.9199
18 | 1.0087 | 0.26172 | -0.1231 | 3.8541
18.5 | 1.03 | 0.27056 | -0.1283 | 3.8069
19 | 1.0517 | 0.27892 | -0.1335 | 3.7706
19.5 | 1.0723 | 0.28827 | -0.1392 | 3.7198
20 | 1.0931 | 0.298 | -0.145 | 3.6681

## 129. Re 16M Mach 0.00 (1)
BIGFOIL.COM POLAR EXPORT
HT14
HT14 |  |  |  | Cl Max: | 0.966 | at alpha= | 11 | deg
JavaFoil+Calcfoil stall+Eppler ext transition |  |  |  | L/D Max: | 87.771 | at alpha= | 9.5 | deg
Re: | 16000000 |  |  | Cd Min: | 0.0083 | at alpha= | -1 | deg
Mach: | 0 |  |  | Cl=0 at alpha= | 0 | deg
|  |  |  | @ Cl=0.1, Cd= | 0.0083029
|  |  |  | @ Cl=0.4, Cd= | 0.0085416
|  |  |  | @ Cl=0.6, Cd= | 0.0090427
alpha (deg) | Cl | Cd | Cm | Cl/Cd
-16 | -0.688 | 0.09565 | -0.002 | -7.194
-15.5 | -0.711 | 0.08844 | -0.002 | -8.044
-15 | -0.735 | 0.08053 | -0.002 | -9.13
-14.5 | -0.755 | 0.07587 | -0.002 | -9.949
-14 | -0.781 | 0.06494 | -0.002 | -12.024
-13.5 | -0.805 | 0.05597 | -0.002 | -14.373
-13 | -0.832 | 0.04486 | -0.002 | -18.546
-12.5 | -0.863 | 0.03333 | -0.002 | -25.888
-12 | -0.909 | 0.02011 | -0.002 | -45.189
-11.5 | -0.954 | 0.01346 | -0.002 | -70.883
-11 | -0.966 | 0.01256 | -0.002 | -76.891
-10.5 | -0.958 | 0.01171 | -0.002 | -81.83
-10 | -0.945 | 0.01112 | -0.002 | -85.012
-9.5 | -0.927 | 0.01059 | -0.002 | -87.592
-9 | -0.905 | 0.01044 | -0.002 | -86.65
-8.5 | -0.877 | 0.01028 | -0.002 | -85.275
-8 | -0.844 | 0.01002 | -0.002 | -84.274
-7.5 | -0.807 | 0.00993 | -0.002 | -81.322
-7 | -0.767 | 0.00971 | -0.001 | -78.924
-6.5 | -0.722 | 0.00954 | -0.001 | -75.689
-6 | -0.675 | 0.00934 | -0.001 | -72.251
-5.5 | -0.625 | 0.00912 | -0.001 | -68.505
-5 | -0.572 | 0.00897 | -0.001 | -63.801
-4.5 | -0.518 | 0.00882 | -0.001 | -58.7
-4 | -0.462 | 0.00867 | -0.001 | -53.319
-3.5 | -0.406 | 0.00855 | -0.001 | -47.466
-3 | -0.348 | 0.00847 | -0.001 | -41.151
-2.5 | -0.291 | 0.00836 | -0.001 | -34.802
-2 | -0.233 | 0.00833 | 0 | -27.97
-1.5 | -0.175 | 0.00833 | 0 | -20.977
-1 | -0.117 | 0.0083 | 0 | -14.036
-0.5 | -0.058 | 0.0083 | 0 | -7.008
0 | 0 | 0.00831 | 0 | 0.02
0.5 | 0.059 | 0.00831 | 0 | 7.052
1 | 0.117 | 0.0083 | 0 | 14.087
1.5 | 0.175 | 0.00833 | 0 | 21.022
2 | 0.233 | 0.00833 | 0 | 28.023
2.5 | 0.291 | 0.00836 | 0.001 | 34.854
3 | 0.349 | 0.00847 | 0.001 | 41.219
3.5 | 0.406 | 0.00855 | 0.001 | 47.538
4 | 0.463 | 0.00867 | 0.001 | 53.426
4.5 | 0.519 | 0.00881 | 0.001 | 58.88
5 | 0.573 | 0.00897 | 0.001 | 63.834
5.5 | 0.625 | 0.00911 | 0.001 | 68.635
6 | 0.676 | 0.00932 | 0.001 | 72.513
6.5 | 0.723 | 0.00954 | 0.001 | 75.808
7 | 0.767 | 0.00973 | 0.001 | 78.864
7.5 | 0.808 | 0.0099 | 0.002 | 81.607
8 | 0.845 | 0.01002 | 0.002 | 84.31
8.5 | 0.878 | 0.01019 | 0.002 | 86.109
9 | 0.905 | 0.01041 | 0.002 | 87.001
9.5 | 0.928 | 0.01058 | 0.002 | 87.771
10 | 0.946 | 0.01111 | 0.002 | 85.187
10.5 | 0.959 | 0.01169 | 0.002 | 82.05
11 | 0.966 | 0.01275 | 0.002 | 75.793
11.5 | 0.946 | 0.01413 | 0.002 | 66.923
12 | 0.897 | 0.023 | 0.002 | 38.978
12.5 | 0.853 | 0.03706 | 0.002 | 23.031
13 | 0.825 | 0.04834 | 0.002 | 17.065
13.5 | 0.802 | 0.0569 | 0.002 | 14.102
14 | 0.779 | 0.06571 | 0.002 | 11.858
14.5 | 0.755 | 0.07527 | 0.002 | 10.027
15 | 0.732 | 0.08279 | 0.002 | 8.843
15.5 | 0.711 | 0.08867 | 0.002 | 8.013
16 | 0.686 | 0.09765 | 0.002 | 7.022

## 130. Re 16M Mach 0.00 (2)
BIGFOIL.COM POLAR EXPORT
HT14
HT14 |  |  |  | Cl Max: | 1.9934 | at alpha= | 19.5 | deg
XFOIL ncrit=9 |  |  |  | L/D Max: | 134.958 | at alpha= | 8.5 | deg
Re: | 16000000 |  |  | Cd Min: | 0.03091 | at alpha= | 20 | deg
Mach: | 0 |  |  | Cl=0 at alpha= | -0.00086956 | deg
|  |  |  | @ Cl=0.1, Cd= | 0.00526
|  |  |  | @ Cl=0.4, Cd= | 0.0054272
|  |  |  | @ Cl=0.6, Cd= | 0.0057528
alpha (deg) | Cl | Cd | Cm | Cl/Cd
-20 | -1.9853 | 0.03088 | -0.0256 | -64.2908
-19.5 | -1.993 | 0.02746 | -0.0215 | -72.5783
-19 | -1.9733 | 0.02533 | -0.0185 | -77.9037
-18.5 | -1.9436 | 0.02353 | -0.0165 | -82.6009
-18 | -1.9085 | 0.02197 | -0.0148 | -86.8685
-17.5 | -1.87 | 0.02057 | -0.0133 | -90.9091
-17 | -1.8288 | 0.01931 | -0.012 | -94.7074
-16.5 | -1.7855 | 0.01815 | -0.0109 | -98.3747
-16 | -1.7406 | 0.01708 | -0.0099 | -101.9087
-15.5 | -1.6942 | 0.01609 | -0.009 | -105.2952
-15 | -1.6465 | 0.01516 | -0.0082 | -108.6082
-14.5 | -1.5979 | 0.0143 | -0.0074 | -111.7413
-14 | -1.5483 | 0.0135 | -0.0068 | -114.6889
-13.5 | -1.4981 | 0.0127 | -0.0061 | -117.9606
-13 | -1.4472 | 0.01192 | -0.0055 | -121.4094
-12.5 | -1.3956 | 0.0112 | -0.005 | -124.6071
-12 | -1.3433 | 0.01053 | -0.0045 | -127.5689
-11.5 | -1.2906 | 0.00985 | -0.004 | -131.0254
-11 | -1.2371 | 0.00931 | -0.0037 | -132.8786
-10.5 | -1.1831 | 0.00883 | -0.0033 | -133.9864
-10 | -1.1285 | 0.0084 | -0.003 | -134.3452
-9.5 | -1.0737 | 0.008 | -0.0028 | -134.2125
-9 | -1.0187 | 0.00755 | -0.0025 | -134.9272
-8.5 | -0.9634 | 0.00714 | -0.0022 | -134.93
-8 | -0.9077 | 0.00679 | -0.002 | -133.6819
-7.5 | -0.8518 | 0.00641 | -0.0018 | -132.8861
-7 | -0.7957 | 0.00606 | -0.0016 | -131.3036
-6.5 | -0.7422 | 0.00593 | -0.0008 | -125.1602
-6 | -0.6864 | 0.00586 | -0.0005 | -117.1331
-5.5 | -0.6299 | 0.00579 | -0.0004 | -108.791
-5 | -0.5731 | 0.00571 | -0.0003 | -100.3678
-4.5 | -0.5162 | 0.00561 | -0.0003 | -92.0143
-4 | -0.4591 | 0.00554 | -0.0003 | -82.87
-3.5 | -0.402 | 0.00543 | -0.0003 | -74.0331
-3 | -0.3447 | 0.00536 | -0.0002 | -64.3097
-2.5 | -0.2873 | 0.00532 | -0.0002 | -54.0038
-2 | -0.2299 | 0.0053 | -0.0002 | -43.3774
-1.5 | -0.1724 | 0.00527 | -0.0001 | -32.7135
-1 | -0.1149 | 0.00526 | -0.0001 | -21.8441
-0.5 | -0.0574 | 0.00526 | 0 | -10.9125
0 | 0.0001 | 0.00525 | 0 | 0.019048
0.5 | 0.0577 | 0.00526 | 0 | 10.9696
1 | 0.1152 | 0.00526 | 0.0001 | 21.9011
1.5 | 0.1727 | 0.00528 | 0.0001 | 32.7083
2 | 0.2302 | 0.0053 | 0.0002 | 43.434
2.5 | 0.2876 | 0.00532 | 0.0002 | 54.0602
3 | 0.345 | 0.00536 | 0.0003 | 64.3657
3.5 | 0.4023 | 0.00543 | 0.0003 | 74.0884
4 | 0.4594 | 0.00555 | 0.0004 | 82.7748
4.5 | 0.5164 | 0.00563 | 0.0004 | 91.7229
5 | 0.5734 | 0.00572 | 0.0004 | 100.2448
5.5 | 0.6301 | 0.00579 | 0.0005 | 108.8256
6 | 0.6866 | 0.00586 | 0.0006 | 117.1672
6.5 | 0.7424 | 0.00594 | 0.0009 | 124.9832
7 | 0.796 | 0.00607 | 0.0018 | 131.1367
7.5 | 0.8521 | 0.00642 | 0.002 | 132.7259
8 | 0.9079 | 0.00679 | 0.0023 | 133.7113
8.5 | 0.9636 | 0.00714 | 0.0025 | 134.958
9 | 1.019 | 0.00756 | 0.0028 | 134.7884
9.5 | 1.074 | 0.008 | 0.0031 | 134.25
10 | 1.1288 | 0.0084 | 0.0034 | 134.381
10.5 | 1.1833 | 0.00883 | 0.0037 | 134.0091
11 | 1.2374 | 0.0093 | 0.0041 | 133.0538
11.5 | 1.2909 | 0.00985 | 0.0045 | 131.0558
12 | 1.3436 | 0.01052 | 0.005 | 127.7186
12.5 | 1.3958 | 0.01119 | 0.0056 | 124.7364
13 | 1.4475 | 0.01191 | 0.0062 | 121.5365
13.5 | 1.4983 | 0.01269 | 0.0068 | 118.0693
14.5 | 1.598 | 0.01432 | 0.0082 | 111.5922
15 | 1.6467 | 0.01517 | 0.009 | 108.5498
15.5 | 1.6943 | 0.0161 | 0.0099 | 105.236
16 | 1.7407 | 0.01709 | 0.0108 | 101.8549
16.5 | 1.7857 | 0.01817 | 0.0119 | 98.2774
17 | 1.8289 | 0.01933 | 0.0131 | 94.6146
17.5 | 1.8701 | 0.0206 | 0.0144 | 90.7816
18 | 1.9086 | 0.022 | 0.0159 | 86.7545
18.5 | 1.9437 | 0.02355 | 0.0176 | 82.535
19 | 1.9735 | 0.02536 | 0.0197 | 77.8194
19.5 | 1.9934 | 0.02748 | 0.0227 | 72.54
20 | 1.986 | 0.03091 | 0.0267 | 64.2511

## 131. Re 16M Mach 0.10 (1)
BIGFOIL.COM POLAR EXPORT
HT14
HT14 |  |  |  | Cl Max: | 0.95 | at alpha= | 10.5 | deg
JavaFoil+Calcfoil stall+Eppler ext transition |  |  |  | L/D Max: | 86.545 | at alpha= | 9.5 | deg
Re: | 16000000 |  |  | Cd Min: | 0.00831 | at alpha= | -1 | deg
Mach: | 0.1 |  |  | Cl=0 at alpha= | 0 | deg
|  |  |  | @ Cl=0.1, Cd= | 0.00831
|  |  |  | @ Cl=0.4, Cd= | 0.0085502
|  |  |  | @ Cl=0.6, Cd= | 0.0090607
alpha (deg) | Cl | Cd | Cm | Cl/Cd
-16 | -0.641 | 0.09949 | -0.002 | -6.441
-15.5 | -0.667 | 0.09243 | -0.002 | -7.219
-15 | -0.692 | 0.08704 | -0.002 | -7.947
-14.5 | -0.717 | 0.07978 | -0.002 | -8.985
-14 | -0.745 | 0.0692 | -0.002 | -10.768
-13.5 | -0.771 | 0.06069 | -0.002 | -12.701
-13 | -0.797 | 0.05161 | -0.002 | -15.436
-12.5 | -0.829 | 0.0392 | -0.002 | -21.153
-12 | -0.868 | 0.02655 | -0.002 | -32.693
-11.5 | -0.922 | 0.01529 | -0.002 | -60.312
-11 | -0.954 | 0.01294 | -0.002 | -73.761
-10.5 | -0.95 | 0.01196 | -0.002 | -79.422
-10 | -0.94 | 0.01127 | -0.002 | -83.398
-9.5 | -0.924 | 0.0107 | -0.002 | -86.363
-9 | -0.903 | 0.01053 | -0.002 | -85.778
-8.5 | -0.876 | 0.01035 | -0.002 | -84.672
-8 | -0.845 | 0.0101 | -0.002 | -83.692
-7.5 | -0.809 | 0.00996 | -0.002 | -81.247
-7 | -0.769 | 0.00977 | -0.001 | -78.722
-6.5 | -0.725 | 0.00958 | -0.001 | -75.697
-6 | -0.678 | 0.00939 | -0.001 | -72.181
-5.5 | -0.627 | 0.00914 | -0.001 | -68.601
-5 | -0.575 | 0.00899 | -0.001 | -63.911
-4.5 | -0.52 | 0.00884 | -0.001 | -58.831
-4 | -0.465 | 0.00869 | -0.001 | -53.488
-3.5 | -0.408 | 0.00857 | -0.001 | -47.602
-3 | -0.35 | 0.00848 | -0.001 | -41.289
-2.5 | -0.292 | 0.00837 | -0.001 | -34.926
-2 | -0.234 | 0.00834 | 0 | -28.078
-1.5 | -0.176 | 0.00834 | 0 | -21.053
-1 | -0.117 | 0.00831 | 0 | -14.092
-0.5 | -0.058 | 0.00831 | 0 | -7.035
0 | 0 | 0.00832 | 0 | 0.02
0.5 | 0.059 | 0.00831 | 0 | 7.081
1 | 0.118 | 0.00831 | 0 | 14.146
1.5 | 0.176 | 0.00834 | 0 | 21.109
2 | 0.235 | 0.00834 | 0 | 28.127
2.5 | 0.293 | 0.00837 | 0.001 | 34.991
3 | 0.351 | 0.00849 | 0.001 | 41.325
3.5 | 0.408 | 0.00856 | 0.001 | 47.683
4 | 0.465 | 0.00868 | 0.001 | 53.579
4.5 | 0.521 | 0.00883 | 0.001 | 59.01
5 | 0.575 | 0.00899 | 0.001 | 63.982
5.5 | 0.628 | 0.00914 | 0.001 | 68.71
6 | 0.678 | 0.00936 | 0.001 | 72.447
6.5 | 0.726 | 0.00957 | 0.001 | 75.812
7 | 0.77 | 0.00978 | 0.001 | 78.666
7.5 | 0.81 | 0.00993 | 0.002 | 81.586
8 | 0.846 | 0.0101 | 0.002 | 83.716
8.5 | 0.877 | 0.01028 | 0.002 | 85.305
9 | 0.904 | 0.01052 | 0.002 | 85.883
9.5 | 0.925 | 0.01068 | 0.002 | 86.545
10 | 0.94 | 0.01125 | 0.002 | 83.58
10.5 | 0.95 | 0.01188 | 0.002 | 79.969
11 | 0.949 | 0.01234 | 0.002 | 76.967
11.5 | 0.921 | 0.01533 | 0.002 | 60.069
12 | 0.865 | 0.02736 | 0.002 | 31.607
12.5 | 0.821 | 0.0429 | 0.002 | 19.135
13 | 0.79 | 0.05498 | 0.002 | 14.377
13.5 | 0.768 | 0.06181 | 0.002 | 12.432
14 | 0.741 | 0.07213 | 0.002 | 10.273
14.5 | 0.717 | 0.07927 | 0.002 | 9.04
15 | 0.691 | 0.08655 | 0.002 | 7.987
15.5 | 0.665 | 0.09431 | 0.002 | 7.051

## 132. Re 16M Mach 0.10 (2)
BIGFOIL.COM POLAR EXPORT
HT14
HT14 |  |  |  | Cl Max: | 1.966 | at alpha= | 19 | deg
XFOIL ncrit=9 |  |  |  | L/D Max: | 134.73 | at alpha= | 8.5 | deg
Re: | 16000000 |  |  | Cd Min: | 0.04628 | at alpha= | -20 | deg
Mach: | 0.1 |  |  | Cl=0 at alpha= | -0.00086505 | deg
|  |  |  | @ Cl=0.1, Cd= | 0.00526
|  |  |  | @ Cl=0.4, Cd= | 0.0054342
|  |  |  | @ Cl=0.6, Cd= | 0.0057618
alpha (deg) | Cl | Cd | Cm | Cl/Cd
-20 | -1.9124 | 0.04628 | -0.0178 | -41.3224
-19.5 | -1.9519 | 0.03316 | -0.0282 | -58.8631
-19 | -1.9652 | 0.02852 | -0.0259 | -68.906
-18.5 | -1.9521 | 0.02598 | -0.0221 | -75.1386
-18 | -1.9223 | 0.02397 | -0.0198 | -80.1961
-17.5 | -1.8866 | 0.02223 | -0.0178 | -84.8673
-17 | -1.8469 | 0.02069 | -0.0161 | -89.2653
-16.5 | -1.8042 | 0.01932 | -0.0146 | -93.3851
-16 | -1.7594 | 0.01807 | -0.0133 | -97.3658
-15.5 | -1.7127 | 0.01693 | -0.012 | -101.1636
-15 | -1.6646 | 0.01588 | -0.0109 | -104.8237
-14.5 | -1.6153 | 0.01491 | -0.0099 | -108.3367
-14 | -1.5649 | 0.01401 | -0.009 | -111.6988
-13.5 | -1.5137 | 0.01318 | -0.0082 | -114.8483
-13 | -1.462 | 0.01233 | -0.0074 | -118.5726
-12.5 | -1.4097 | 0.01152 | -0.0067 | -122.3698
-12 | -1.3565 | 0.01081 | -0.006 | -125.4857
-11.5 | -1.3029 | 0.01011 | -0.0054 | -128.8724
-11 | -1.2487 | 0.0095 | -0.0048 | -131.4421
-10.5 | -1.1939 | 0.00897 | -0.0043 | -133.0992
-10 | -1.1386 | 0.0085 | -0.0039 | -133.9529
-9.5 | -1.0829 | 0.00808 | -0.0035 | -134.0223
-9 | -1.0271 | 0.00765 | -0.0032 | -134.2614
-8.5 | -0.9711 | 0.00721 | -0.0028 | -134.6879
-8 | -0.9148 | 0.00685 | -0.0025 | -133.5474
-7.5 | -0.8583 | 0.00646 | -0.0022 | -132.8638
-7 | -0.8016 | 0.0061 | -0.002 | -131.4098
-6.5 | -0.7475 | 0.00596 | -0.0011 | -125.4195
-6 | -0.6912 | 0.00588 | -0.0007 | -117.551
-5.5 | -0.6342 | 0.0058 | -0.0006 | -109.3448
-4.5 | -0.5196 | 0.00562 | -0.0004 | -92.4555
-4 | -0.4621 | 0.00555 | -0.0004 | -83.2613
-3.5 | -0.4045 | 0.00544 | -0.0003 | -74.3566
-3 | -0.3469 | 0.00537 | -0.0003 | -64.5996
-2.5 | -0.2891 | 0.00532 | -0.0002 | -54.3421
-2 | -0.2313 | 0.0053 | -0.0002 | -43.6415
-1.5 | -0.1735 | 0.00527 | -0.0001 | -32.9222
-1 | -0.1156 | 0.00526 | -0.0001 | -21.9772
-0.5 | -0.0577 | 0.00526 | 0 | -10.9696
0 | 0.0001 | 0.00525 | 0 | 0.019048
0.5 | 0.058 | 0.00526 | 0 | 11.0266
1 | 0.1159 | 0.00526 | 0.0001 | 22.0342
1.5 | 0.1737 | 0.00528 | 0.0002 | 32.8977
2 | 0.2316 | 0.0053 | 0.0002 | 43.6981
2.5 | 0.2894 | 0.00532 | 0.0003 | 54.3985
3 | 0.3472 | 0.00537 | 0.0003 | 64.6555
3.5 | 0.4048 | 0.00544 | 0.0004 | 74.4118
4 | 0.4624 | 0.00555 | 0.0005 | 83.3153
4.5 | 0.5199 | 0.00564 | 0.0005 | 92.1809
5 | 0.5772 | 0.00573 | 0.0006 | 100.733
5.5 | 0.6345 | 0.00581 | 0.0007 | 109.2083
6 | 0.6915 | 0.00587 | 0.0009 | 117.8024
6.5 | 0.7477 | 0.00596 | 0.0012 | 125.453
7 | 0.8019 | 0.0061 | 0.0022 | 131.459
7.5 | 0.8586 | 0.00646 | 0.0025 | 132.9102
8 | 0.915 | 0.00685 | 0.0028 | 133.5766
8.5 | 0.9714 | 0.00721 | 0.0031 | 134.7295
9 | 1.0274 | 0.00765 | 0.0035 | 134.3007
10 | 1.1389 | 0.0085 | 0.0043 | 133.9882
10.5 | 1.1942 | 0.00896 | 0.0048 | 133.2812
11 | 1.249 | 0.00948 | 0.0053 | 131.7511
11.5 | 1.3032 | 0.01011 | 0.0059 | 128.9021
12 | 1.3568 | 0.01081 | 0.0065 | 125.5134
12.5 | 1.4099 | 0.01152 | 0.0073 | 122.3872
13 | 1.4623 | 0.01231 | 0.008 | 118.7896
13.5 | 1.5139 | 0.01317 | 0.0089 | 114.9506
14 | 1.5651 | 0.01401 | 0.0098 | 111.7131
14.5 | 1.6154 | 0.01493 | 0.0108 | 108.1983
15 | 1.6648 | 0.01589 | 0.0118 | 104.7703
15.5 | 1.7128 | 0.01695 | 0.013 | 101.0501
16 | 1.7595 | 0.0181 | 0.0142 | 97.2099
16.5 | 1.8043 | 0.01935 | 0.0156 | 93.2455
17 | 1.847 | 0.02073 | 0.0172 | 89.0979
17.5 | 1.8867 | 0.02226 | 0.0189 | 84.7574
18 | 1.9224 | 0.024 | 0.0209 | 80.1
18.5 | 1.9524 | 0.02601 | 0.0233 | 75.0634
19 | 1.966 | 0.02853 | 0.0271 | 68.9099
19.5 | 1.9525 | 0.03322 | 0.0293 | 58.7748
20 | 1.9145 | 0.04618 | 0.019 | 41.4573

## 133. Re 16M Mach 0.25 (1)
BIGFOIL.COM POLAR EXPORT
HT14
HT14 |  |  |  | Cl Max: | 0.889 | at alpha= | 9.5 | deg
JavaFoil+Calcfoil stall+Eppler ext transition |  |  |  | L/D Max: | 80.672 | at alpha= | 8 | deg
Re: | 16000000 |  |  | Cd Min: | 0.00836 | at alpha= | -1 | deg
Mach: | 0.25 |  |  | Cl=0 at alpha= | 0 | deg
|  |  |  | @ Cl=0.1, Cd= | 0.00836
|  |  |  | @ Cl=0.4, Cd= | 0.09543
|  |  |  | @ Cl=0.6, Cd= | 0.09543
alpha (deg) | Cl | Cd | Cm | Cl/Cd
-14.5 | -0.395 | 0.09503 | -0.002 | -4.153
-14 | -0.454 | 0.09079 | -0.002 | -4.998
-13.5 | -0.51 | 0.0835 | -0.002 | -6.11
-13 | -0.564 | 0.07465 | -0.002 | -7.559
-12.5 | -0.614 | 0.06648 | -0.002 | -9.238
-12 | -0.663 | 0.05612 | -0.002 | -11.812
-11.5 | -0.71 | 0.04509 | -0.002 | -15.744
-11 | -0.761 | 0.03195 | -0.002 | -23.808
-10.5 | -0.831 | 0.01686 | -0.002 | -49.279
-10 | -0.886 | 0.0126 | -0.002 | -70.302
-9.5 | -0.888 | 0.01153 | -0.002 | -77.036
-9 | -0.882 | 0.01109 | -0.002 | -79.577
-8.5 | -0.867 | 0.01075 | -0.002 | -80.672
-8 | -0.845 | 0.01048 | -0.002 | -80.596
-7.5 | -0.815 | 0.01026 | -0.002 | -79.411
-7 | -0.779 | 0.0102 | -0.002 | -76.417
-6.5 | -0.738 | 0.00979 | -0.001 | -75.328
-6 | -0.692 | 0.00956 | -0.001 | -72.348
-5.5 | -0.642 | 0.00929 | -0.001 | -69.078
-5 | -0.589 | 0.00911 | -0.001 | -64.604
-4.5 | -0.534 | 0.00896 | -0.001 | -59.587
-4 | -0.477 | 0.00877 | -0.001 | -54.373
-3.5 | -0.419 | 0.00865 | -0.001 | -48.435
-3 | -0.36 | 0.00855 | -0.001 | -42.078
-2.5 | -0.3 | 0.00842 | -0.001 | -35.645
-2 | -0.24 | 0.00838 | 0 | -28.678
-1.5 | -0.18 | 0.00839 | 0 | -21.505
-1 | -0.12 | 0.00836 | 0 | -14.392
-0.5 | -0.06 | 0.00836 | 0 | -7.191
0 | 0 | 0.00839 | 0 | 0.021
0.5 | 0.06 | 0.00836 | 0 | 7.235
1 | 0.121 | 0.00836 | 0 | 14.442
1.5 | 0.181 | 0.00839 | 0 | 21.566
2 | 0.241 | 0.00839 | 0 | 28.73
2.5 | 0.301 | 0.00843 | 0.001 | 35.689
3 | 0.36 | 0.00856 | 0.001 | 42.116
3.5 | 0.419 | 0.00865 | 0.001 | 48.476
4 | 0.478 | 0.00877 | 0.001 | 54.441
4.5 | 0.534 | 0.00895 | 0.001 | 59.693
5 | 0.59 | 0.00912 | 0.001 | 64.642
5.5 | 0.643 | 0.0093 | 0.001 | 69.11
6 | 0.693 | 0.00958 | 0.001 | 72.29
6.5 | 0.739 | 0.0098 | 0.001 | 75.357
7 | 0.78 | 0.01008 | 0.002 | 77.369
7.5 | 0.816 | 0.01027 | 0.002 | 79.46
8 | 0.846 | 0.01048 | 0.002 | 80.672
8.5 | 0.868 | 0.01077 | 0.002 | 80.622
9 | 0.883 | 0.01108 | 0.002 | 79.68
9.5 | 0.889 | 0.0115 | 0.002 | 77.313
10 | 0.886 | 0.01258 | 0.002 | 70.446
10.5 | 0.837 | 0.01582 | 0.002 | 52.889
11 | 0.76 | 0.03188 | 0.002 | 23.844
11.5 | 0.709 | 0.04496 | 0.002 | 15.779
12 | 0.658 | 0.05925 | 0.002 | 11.101
12.5 | 0.613 | 0.06652 | 0.002 | 9.216
13 | 0.562 | 0.07578 | 0.002 | 7.419
13.5 | 0.509 | 0.08304 | 0.002 | 6.132
14 | 0.453 | 0.08904 | 0.002 | 5.09
14.5 | 0.393 | 0.09543 | 0.002 | 4.118

## 134. Re 16M Mach 0.25 (2)
BIGFOIL.COM POLAR EXPORT
HT14
HT14 |  |  |  | Cl Max: | 1.7119 | at alpha= | 15 | deg
XFOIL ncrit=9 |  |  |  | L/D Max: | 133.078 | at alpha= | 8 | deg
Re: | 16000000 |  |  | Cd Min: | 0.22601 | at alpha= | 20 | deg
Mach: | 0.25 |  |  | Cl=0 at alpha= | -0.00083752 | deg
|  |  |  | @ Cl=0.1, Cd= | 0.00527
|  |  |  | @ Cl=0.4, Cd= | 0.0054677
|  |  |  | @ Cl=0.6, Cd= | 0.0058022
alpha (deg) | Cl | Cd | Cm | Cl/Cd
-20 | -1.0783 | 0.22553 | 0.1026 | -4.7812
-19.5 | -1.0705 | 0.21662 | 0.0968 | -4.9418
-19 | -1.0738 | 0.20465 | 0.0891 | -5.247
-18.5 | -1.0824 | 0.19155 | 0.0807 | -5.6507
-17.5 | -1.1485 | 0.15676 | 0.0586 | -7.3265
-17 | -1.2471 | 0.12916 | 0.0405 | -9.6555
-16.5 | -1.487 | 0.08381 | 0.009 | -17.7425
-16 | -1.6507 | 0.05011 | -0.0156 | -32.9415
-15.5 | -1.7074 | 0.03292 | -0.0328 | -51.8651
-15 | -1.7125 | 0.02705 | -0.0299 | -63.3087
-14.5 | -1.6868 | 0.02279 | -0.0271 | -74.0149
-14 | -1.6461 | 0.01977 | -0.0243 | -83.2625
-13.5 | -1.5973 | 0.01752 | -0.0218 | -91.1701
-13 | -1.5441 | 0.01577 | -0.0195 | -97.9138
-12.5 | -1.4894 | 0.01414 | -0.0174 | -105.3324
-12 | -1.433 | 0.01272 | -0.0154 | -112.6572
-11.5 | -1.3749 | 0.01161 | -0.0137 | -118.4238
-11 | -1.3157 | 0.01071 | -0.0121 | -122.8478
-10.5 | -1.256 | 0.00994 | -0.0107 | -126.3581
-10 | -1.1962 | 0.00923 | -0.0094 | -129.5991
-9.5 | -1.136 | 0.00863 | -0.0083 | -131.6338
-9 | -1.0757 | 0.00812 | -0.0073 | -132.4754
-8.5 | -1.0153 | 0.00767 | -0.0064 | -132.3729
-8 | -0.9552 | 0.00718 | -0.0055 | -133.0362
-7.5 | -0.8949 | 0.00677 | -0.0048 | -132.1861
-7 | -0.8348 | 0.00635 | -0.0041 | -131.4646
-6.5 | -0.7773 | 0.00614 | -0.0029 | -126.5961
-6 | -0.7183 | 0.00602 | -0.0022 | -119.3189
-5 | -0.5986 | 0.0058 | -0.0015 | -103.2069
-4.5 | -0.5386 | 0.0057 | -0.0012 | -94.4912
-4 | -0.4787 | 0.00559 | -0.001 | -85.6351
-3.5 | -0.4188 | 0.00549 | -0.0008 | -76.2842
-3 | -0.3589 | 0.0054 | -0.0007 | -66.463
-2.5 | -0.299 | 0.00534 | -0.0005 | -55.9925
-2 | -0.2391 | 0.00532 | -0.0004 | -44.9436
-1.5 | -0.1793 | 0.00529 | -0.0003 | -33.8941
-1 | -0.1194 | 0.00527 | -0.0002 | -22.6565
-0.5 | -0.0596 | 0.00527 | -0.0001 | -11.3093
0 | 0.0001 | 0.00525 | 0 | 0.019048
0.5 | 0.0599 | 0.00527 | 0.0001 | 11.3662
1 | 0.1197 | 0.00527 | 0.0002 | 22.7135
1.5 | 0.1796 | 0.0053 | 0.0003 | 33.8868
2 | 0.2394 | 0.00532 | 0.0004 | 45
2.5 | 0.2993 | 0.00535 | 0.0005 | 55.9439
3.5 | 0.4191 | 0.00549 | 0.0009 | 76.3388
4 | 0.479 | 0.00559 | 0.0011 | 85.6887
4.5 | 0.5389 | 0.00572 | 0.0013 | 94.2133
5 | 0.5988 | 0.0058 | 0.0016 | 103.2414
6 | 0.7186 | 0.00602 | 0.0024 | 119.3688
6.5 | 0.7776 | 0.00614 | 0.0031 | 126.645
7 | 0.8351 | 0.00635 | 0.0044 | 131.5118
7.5 | 0.8952 | 0.00677 | 0.005 | 132.2304
8 | 0.9555 | 0.00718 | 0.0058 | 133.078
8.5 | 1.0156 | 0.00767 | 0.0067 | 132.412
9 | 1.076 | 0.00813 | 0.0076 | 132.3493
9.5 | 1.1363 | 0.00864 | 0.0087 | 131.5162
10 | 1.1964 | 0.00924 | 0.0099 | 129.4805
10.5 | 1.2564 | 0.00992 | 0.0112 | 126.6532
11 | 1.316 | 0.0107 | 0.0127 | 122.9907
11.5 | 1.3752 | 0.01161 | 0.0143 | 118.4496
12 | 1.4334 | 0.01271 | 0.0161 | 112.7773
12.5 | 1.4899 | 0.0141 | 0.0181 | 105.6667
13 | 1.5443 | 0.01577 | 0.0203 | 97.9264
13.5 | 1.5974 | 0.01755 | 0.0226 | 91.0199
14 | 1.646 | 0.01982 | 0.0252 | 83.0474
14.5 | 1.6868 | 0.02285 | 0.028 | 73.8206
15 | 1.7119 | 0.02716 | 0.0309 | 63.0302
15.5 | 1.7069 | 0.03301 | 0.0337 | 51.7086
16 | 1.6473 | 0.05115 | 0.0152 | 32.2053
16.5 | 1.4802 | 0.08506 | -0.0093 | 17.4018
17 | 1.2405 | 0.13068 | -0.0413 | 9.4927
17.5 | 1.149 | 0.15702 | -0.0585 | 7.3175
18.5 | 1.0842 | 0.19148 | -0.0805 | 5.6622
19 | 1.0746 | 0.2049 | -0.089 | 5.2445
20 | 1.0787 | 0.22601 | -0.1026 | 4.7728

## 135. Re 16M Mach 0.50 (1)
BIGFOIL.COM POLAR EXPORT
HT14
HT14 |  |  |  | Cl Max: | 1.073 | at alpha= | 20 | deg
JavaFoil+Calcfoil stall+Eppler ext transition |  |  |  | L/D Max: | 67.631 | at alpha= | 5.5 | deg
Re: | 16000000 |  |  | Cd Min: | 0.00855 | at alpha= | -0.5 | deg
Mach: | 0.5 |  |  | Cl=0 at alpha= | 0 | deg
|  |  |  | @ Cl=0.1, Cd= | 0.0085696
|  |  |  | @ Cl=0.4, Cd= | 0.0088749
|  |  |  | @ Cl=0.6, Cd= | 0.0095758
alpha (deg) | Cl | Cd | Cm | Cl/Cd
-20 | -1.073 | 0.19215 | -0.003 | -5.585
-19.5 | -1.046 | 0.18719 | -0.003 | -5.59
-19 | -1.02 | 0.17937 | -0.003 | -5.687
-18.5 | -0.995 | 0.16383 | -0.003 | -6.072
-18 | -0.968 | 0.16628 | -0.002 | -5.82
-17.5 | -0.941 | 0.16183 | -0.002 | -5.814
-17 | -0.915 | 0.14408 | -0.002 | -6.353
-16.5 | -0.89 | 0.13123 | -0.002 | -6.785
-16 | -0.862 | 0.13256 | -0.002 | -6.503
-15.5 | -0.837 | 0.11918 | -0.002 | -7.024
-15 | -0.814 | 0.10502 | -0.002 | -7.752
-14.5 | -0.785 | 0.10604 | -0.002 | -7.398
-14 | -0.763 | 0.09298 | -0.002 | -8.202
-13.5 | -0.731 | 0.09484 | -0.002 | -7.709
-13 | -0.719 | 0.07325 | -0.002 | -9.819
-12.5 | -0.683 | 0.07816 | -0.002 | -8.734
-12 | -0.679 | 0.05538 | -0.002 | -12.268
-11.5 | -0.634 | 0.06619 | -0.002 | -9.585
-11 | -0.639 | 0.04126 | -0.002 | -15.48
-10.5 | -0.597 | 0.04737 | -0.002 | -12.611
-10 | -0.56 | 0.0514 | -0.002 | -10.904
-9.5 | -0.532 | 0.0498 | -0.002 | -10.676
-9 | -0.505 | 0.04702 | -0.002 | -10.73
-8.5 | -0.491 | 0.03596 | -0.002 | -13.644
-8 | -0.473 | 0.02866 | -0.002 | -16.501
-7.5 | -0.495 | 0.01298 | -0.002 | -38.155
-7 | -0.469 | 0.01294 | -0.002 | -36.245
-6.5 | -0.723 | 0.01145 | -0.002 | -63.139
-6 | -0.725 | 0.01086 | -0.001 | -66.767
-5.5 | -0.693 | 0.01026 | -0.001 | -67.519
-5 | -0.645 | 0.00983 | -0.001 | -65.641
-4.5 | -0.59 | 0.00953 | -0.001 | -61.906
-4 | -0.53 | 0.00925 | -0.001 | -57.247
-3.5 | -0.466 | 0.00904 | -0.001 | -51.564
-3 | -0.401 | 0.00887 | -0.001 | -45.215
-2.5 | -0.335 | 0.00871 | -0.001 | -38.48
-2 | -0.269 | 0.00863 | 0 | -31.135
-1.5 | -0.202 | 0.0086 | 0 | -23.445
-1 | -0.134 | 0.00858 | 0 | -15.662
-0.5 | -0.067 | 0.00855 | 0 | -7.854
0 | 0 | 0.00859 | 0 | 0.023
0.5 | 0.068 | 0.00856 | 0 | 7.902
1 | 0.135 | 0.00858 | 0 | 15.722
1.5 | 0.202 | 0.0086 | 0 | 23.497
2 | 0.269 | 0.00863 | 0 | 31.186
2.5 | 0.336 | 0.00871 | 0.001 | 38.562
3 | 0.402 | 0.00888 | 0.001 | 45.249
3.5 | 0.467 | 0.00905 | 0.001 | 51.598
4 | 0.531 | 0.00924 | 0.001 | 57.428
4.5 | 0.591 | 0.00953 | 0.001 | 61.97
5 | 0.646 | 0.00981 | 0.001 | 65.832
5.5 | 0.693 | 0.01025 | 0.001 | 67.631
6 | 0.726 | 0.01087 | 0.001 | 66.748
6.5 | 0.723 | 0.01147 | 0.002 | 63.014
7 | 0.47 | 0.0128 | 0.002 | 36.699
7.5 | 0.498 | 0.01202 | 0.002 | 41.406
8 | 0.474 | 0.02807 | 0.002 | 16.895
8.5 | 0.486 | 0.03875 | 0.002 | 12.55
9 | 0.506 | 0.04621 | 0.002 | 10.946
9.5 | 0.535 | 0.04771 | 0.002 | 11.207
10 | 0.56 | 0.05169 | 0.002 | 10.836
10.5 | 0.594 | 0.05002 | 0.002 | 11.868
11 | 0.635 | 0.04366 | 0.002 | 14.539
11.5 | 0.632 | 0.06873 | 0.002 | 9.19
12 | 0.679 | 0.05568 | 0.002 | 12.2
12.5 | 0.682 | 0.07912 | 0.002 | 8.621
13 | 0.72 | 0.07238 | 0.002 | 9.952
13.5 | 0.732 | 0.0939 | 0.002 | 7.793
14 | 0.763 | 0.09177 | 0.002 | 8.318
14.5 | 0.785 | 0.10604 | 0.002 | 7.398
15 | 0.814 | 0.10587 | 0.002 | 7.684
15.5 | 0.837 | 0.12117 | 0.002 | 6.908
16 | 0.862 | 0.13484 | 0.002 | 6.393
16.5 | 0.89 | 0.13078 | 0.002 | 6.809
17 | 0.916 | 0.14197 | 0.002 | 6.453
17.5 | 0.941 | 0.16029 | 0.002 | 5.872
18 | 0.968 | 0.16508 | 0.002 | 5.864
18.5 | 0.995 | 0.16125 | 0.003 | 6.172
19 | 1.02 | 0.1754 | 0.003 | 5.818
19.5 | 1.047 | 0.18841 | 0.003 | 5.555
20 | 1.073 | 0.19252 | 0.003 | 5.576

## 136. Re 16M Mach 0.50 (2)
BIGFOIL.COM POLAR EXPORT
HT14
HT14 |  |  |  | Cl Max: | 1.0732 | at alpha= | 8 | deg
XFOIL ncrit=9 |  |  |  | L/D Max: | 132.146 | at alpha= | 6.5 | deg
Re: | 16000000 |  |  | Cd Min: | 0.14634 | at alpha= | 13 | deg
Mach: | 0.5 |  |  | Cl=0 at alpha= | -0.0014798 | deg
|  |  |  | @ Cl=0.1, Cd= | 0.0053546
|  |  |  | @ Cl=0.4, Cd= | 0.0055391
|  |  |  | @ Cl=0.6, Cd= | 0.0059495
alpha (deg) | Cl | Cd | Cm | Cl/Cd
-13 | -0.7938 | 0.12099 | 0.0286 | -6.5609
-12.5 | -0.8148 | 0.11025 | 0.0232 | -7.3905
-12 | -0.834 | 0.09981 | 0.0187 | -8.3559
-11.5 | -0.8555 | 0.08907 | 0.0143 | -9.6048
-11 | -0.8796 | 0.07796 | 0.01 | -11.2827
-10.5 | -0.9059 | 0.0667 | 0.0058 | -13.5817
-10 | -0.9351 | 0.05552 | 0.0017 | -16.8426
-9.5 | -0.9649 | 0.04457 | -0.003 | -21.6491
-9 | -0.9954 | 0.03311 | -0.0129 | -30.0634
-8.5 | -1.0208 | 0.02033 | -0.0228 | -50.2115
-8 | -1.0432 | 0.00967 | -0.0263 | -107.88
-7.5 | -1.0362 | 0.00287 | -0.0242 | -361.0453
-7 | -0.9786 | 0.00134 | -0.0193 | -730.2985
-6.5 | -0.9053 | 0.00111 | -0.0151 | -815.5856
-5.5 | -0.7589 | 0.00101 | -0.0096 | -751.3861
-5 | -0.6869 | 0.00096 | -0.0077 | -715.5208
-4.5 | -0.6158 | 0.00093 | -0.0062 | -662.1505
-4 | -0.5455 | 0.0009 | -0.0049 | -606.1111
-3.5 | -0.4758 | 0.00087 | -0.0039 | -546.8966
-3 | -0.4068 | 0.00085 | -0.003 | -478.5882
-2.5 | -0.3382 | 0.00084 | -0.0023 | -402.619
-2 | -0.2701 | 0.00083 | -0.0017 | -325.4217
0 | 0.0002 | 0.00534 | 0 | 0.037453
0.5 | 0.0687 | 0.00535 | 0.0003 | 12.8411
1 | 0.1373 | 0.00536 | 0.0007 | 25.6157
1.5 | 0.2061 | 0.00538 | 0.0011 | 38.3086
2 | 0.2752 | 0.00542 | 0.0015 | 50.7749
2.5 | 0.3447 | 0.00546 | 0.0021 | 63.1319
3 | 0.4146 | 0.00556 | 0.0027 | 74.5683
3.5 | 0.485 | 0.00569 | 0.0036 | 85.2373
4 | 0.5562 | 0.00584 | 0.0046 | 95.2397
4.5 | 0.6282 | 0.00602 | 0.0058 | 104.3522
5 | 0.7012 | 0.00622 | 0.0073 | 112.7331
5.5 | 0.7752 | 0.00645 | 0.0092 | 120.186
6 | 0.8504 | 0.00668 | 0.0115 | 127.3054
6.5 | 0.9237 | 0.00699 | 0.0153 | 132.1459
7 | 1.0032 | 0.00805 | 0.0191 | 124.6211
7.5 | 1.0643 | 0.01323 | 0.0237 | 80.446
8 | 1.0732 | 0.02512 | 0.0235 | 42.7229
8.5 | 1.0575 | 0.03909 | 0.0163 | 27.053
9 | 1.0485 | 0.0557 | -0.003 | 18.8241
9.5 | 1.0276 | 0.06738 | -0.0139 | 15.2508
10 | 1.0069 | 0.07849 | -0.0217 | 12.8284
10.5 | 0.9881 | 0.08946 | -0.0285 | 11.0452
11 | 0.9715 | 0.10046 | -0.035 | 9.6705
11.5 | 0.957 | 0.11155 | -0.0411 | 8.5791
12 | 0.9453 | 0.1227 | -0.0471 | 7.7042
12.5 | 0.9324 | 0.13458 | -0.0536 | 6.9282
13 | 0.9244 | 0.14634 | -0.0599 | 6.3168

## 137. Re 18M Mach 0.00 (1)
BIGFOIL.COM POLAR EXPORT
HT14
HT14 |  |  |  | Cl Max: | 0.966 | at alpha= | 11 | deg
JavaFoil+Calcfoil stall+Eppler ext transition |  |  |  | L/D Max: | 86.683 | at alpha= | 10 | deg
Re: | 18000000 |  |  | Cd Min: | 0.00824 | at alpha= | -0.5 | deg
Mach: | 0 |  |  | Cl=0 at alpha= | 0 | deg
|  |  |  | @ Cl=0.1, Cd= | 0.0082612
|  |  |  | @ Cl=0.4, Cd= | 0.0084726
|  |  |  | @ Cl=0.6, Cd= | 0.0090027
alpha (deg) | Cl | Cd | Cm | Cl/Cd
-16 | -0.689 | 0.09471 | -0.002 | -7.272
-15.5 | -0.712 | 0.08752 | -0.002 | -8.137
-15 | -0.736 | 0.07949 | -0.002 | -9.259
-14.5 | -0.757 | 0.07393 | -0.002 | -10.237
-14 | -0.784 | 0.06249 | -0.002 | -12.547
-13.5 | -0.809 | 0.05336 | -0.002 | -15.153
-13 | -0.834 | 0.04359 | -0.002 | -19.139
-12.5 | -0.871 | 0.03019 | -0.002 | -28.847
-12 | -0.917 | 0.01826 | -0.002 | -50.243
-11.5 | -0.957 | 0.01311 | -0.002 | -73.004
-11 | -0.966 | 0.01227 | -0.002 | -78.724
-10.5 | -0.958 | 0.01148 | -0.002 | -83.424
-10 | -0.945 | 0.01093 | -0.002 | -86.504
-9.5 | -0.928 | 0.01076 | -0.002 | -86.178
-9 | -0.905 | 0.01054 | -0.002 | -85.805
-8.5 | -0.877 | 0.01034 | -0.002 | -84.797
-8 | -0.844 | 0.0101 | -0.002 | -83.591
-7.5 | -0.807 | 0.00997 | -0.002 | -80.953
-7 | -0.767 | 0.0097 | -0.001 | -79.032
-6.5 | -0.722 | 0.00951 | -0.001 | -75.993
-6 | -0.675 | 0.00929 | -0.001 | -72.679
-5.5 | -0.625 | 0.00907 | -0.001 | -68.882
-5 | -0.572 | 0.00892 | -0.001 | -64.109
-4.5 | -0.518 | 0.00876 | -0.001 | -59.117
-4 | -0.462 | 0.00863 | -0.001 | -53.603
-3.5 | -0.406 | 0.00849 | -0.001 | -47.822
-3 | -0.348 | 0.0084 | -0.001 | -41.484
-2.5 | -0.291 | 0.00833 | -0.001 | -34.925
-2 | -0.233 | 0.00825 | 0 | -28.221
-1.5 | -0.175 | 0.00826 | 0 | -21.162
-1 | -0.117 | 0.00826 | 0 | -14.097
-0.5 | -0.058 | 0.00824 | 0 | -7.066
0 | 0 | 0.00827 | 0 | 0.02
0.5 | 0.059 | 0.00824 | 0 | 7.112
1 | 0.117 | 0.00827 | 0 | 14.147
1.5 | 0.175 | 0.00826 | 0 | 21.215
2 | 0.233 | 0.00825 | 0 | 28.272
2.5 | 0.291 | 0.00833 | 0.001 | 34.969
3 | 0.349 | 0.00841 | 0.001 | 41.529
3.5 | 0.406 | 0.00848 | 0.001 | 47.91
4 | 0.463 | 0.00862 | 0.001 | 53.711
4.5 | 0.519 | 0.00875 | 0.001 | 59.253
5 | 0.573 | 0.00893 | 0.001 | 64.166
5.5 | 0.625 | 0.00907 | 0.001 | 68.977
6 | 0.676 | 0.00929 | 0.001 | 72.758
6.5 | 0.723 | 0.0095 | 0.001 | 76.101
7 | 0.767 | 0.00973 | 0.001 | 78.86
7.5 | 0.808 | 0.00995 | 0.002 | 81.216
8 | 0.845 | 0.0101 | 0.002 | 83.682
8.5 | 0.878 | 0.01032 | 0.002 | 85.038
9 | 0.905 | 0.01053 | 0.002 | 85.961
9.5 | 0.928 | 0.01076 | 0.002 | 86.268
10 | 0.946 | 0.01091 | 0.002 | 86.683
10.5 | 0.959 | 0.01148 | 0.002 | 83.546
11 | 0.966 | 0.01243 | 0.002 | 77.744
11.5 | 0.951 | 0.01359 | 0.002 | 69.964
12 | 0.903 | 0.02117 | 0.002 | 42.678
12.5 | 0.861 | 0.03393 | 0.002 | 25.365
13 | 0.827 | 0.04703 | 0.002 | 17.586
13.5 | 0.806 | 0.05427 | 0.002 | 14.86
14 | 0.782 | 0.0634 | 0.002 | 12.336
14.5 | 0.757 | 0.07336 | 0.002 | 10.315
15 | 0.734 | 0.08089 | 0.002 | 9.073
15.5 | 0.711 | 0.0877 | 0.002 | 8.111
16 | 0.687 | 0.09597 | 0.002 | 7.158

## 138. Re 18M Mach 0.00 (2)
BIGFOIL.COM POLAR EXPORT
HT14
HT14 |  |  |  | Cl Max: | 2.0176 | at alpha= | 20 | deg
XFOIL ncrit=9 |  |  |  | L/D Max: | 137.743 | at alpha= | 8.5 | deg
Re: | 18000000 |  |  | Cd Min: | 0.02849 | at alpha= | 20 | deg
Mach: | 0 |  |  | Cl=0 at alpha= | -0.00086956 | deg
|  |  |  | @ Cl=0.1, Cd= | 0.0052026
|  |  |  | @ Cl=0.4, Cd= | 0.0054066
|  |  |  | @ Cl=0.6, Cd= | 0.0057471
alpha (deg) | Cl | Cd | Cm | Cl/Cd
-20 | -2.0168 | 0.02848 | -0.0246 | -70.8146
-19.5 | -2.0125 | 0.02604 | -0.02 | -77.2849
-19 | -1.986 | 0.02414 | -0.0177 | -82.2701
-18.5 | -1.9534 | 0.0225 | -0.0158 | -86.8178
-18 | -1.9165 | 0.02106 | -0.0142 | -91.0019
-17.5 | -1.8767 | 0.01976 | -0.0128 | -94.9747
-17 | -1.8344 | 0.01857 | -0.0116 | -98.783
-16.5 | -1.7904 | 0.01748 | -0.0105 | -102.4256
-16 | -1.7447 | 0.01647 | -0.0095 | -105.932
-15.5 | -1.6978 | 0.01553 | -0.0087 | -109.3239
-15 | -1.6497 | 0.01466 | -0.0079 | -112.5307
-14.5 | -1.6006 | 0.01383 | -0.0072 | -115.7339
-14 | -1.5507 | 0.01307 | -0.0065 | -118.6458
-13.5 | -1.5 | 0.01235 | -0.0059 | -121.4575
-13 | -1.4486 | 0.01168 | -0.0054 | -124.024
-12.5 | -1.3967 | 0.011 | -0.0049 | -126.9727
-12 | -1.3443 | 0.01034 | -0.0044 | -130.0097
-11.5 | -1.2916 | 0.00968 | -0.0039 | -133.4298
-11 | -1.2381 | 0.00912 | -0.0036 | -135.7566
-10.5 | -1.184 | 0.00864 | -0.0032 | -137.037
-10 | -1.1294 | 0.00821 | -0.0029 | -137.5639
-9.5 | -1.0745 | 0.00782 | -0.0027 | -137.4041
-9 | -1.0193 | 0.00741 | -0.0024 | -137.5574
-8.5 | -0.964 | 0.007 | -0.0022 | -137.7143
-8 | -0.9082 | 0.00666 | -0.0019 | -136.3664
-7.5 | -0.8523 | 0.00629 | -0.0017 | -135.5008
-7 | -0.7985 | 0.00609 | -0.001 | -131.1166
-6.5 | -0.7431 | 0.00598 | -0.0006 | -124.2642
-6 | -0.6868 | 0.00588 | -0.0005 | -116.8027
-5.5 | -0.6302 | 0.00579 | -0.0004 | -108.8428
-5 | -0.5733 | 0.00571 | -0.0004 | -100.4028
-4.5 | -0.5164 | 0.0056 | -0.0003 | -92.2143
-4 | -0.4593 | 0.00549 | -0.0003 | -83.6612
-3.5 | -0.4021 | 0.00541 | -0.0003 | -74.3253
-3 | -0.3448 | 0.00533 | -0.0002 | -64.6904
-2.5 | -0.2874 | 0.00527 | -0.0002 | -54.5351
-2 | -0.23 | 0.00525 | -0.0002 | -43.8095
-1.5 | -0.1725 | 0.00523 | -0.0001 | -32.9828
-1 | -0.1149 | 0.00521 | -0.0001 | -22.0537
-0.5 | -0.0574 | 0.00521 | 0 | -11.0173
0 | 0.0001 | 0.00518 | 0 | 0.019305
0.5 | 0.0577 | 0.00521 | 0 | 11.0749
1 | 0.1152 | 0.0052 | 0.0001 | 22.1538
1.5 | 0.1727 | 0.00523 | 0.0001 | 33.021
2 | 0.2302 | 0.00525 | 0.0002 | 43.8476
2.5 | 0.2877 | 0.00528 | 0.0002 | 54.4886
3 | 0.3451 | 0.00533 | 0.0003 | 64.7467
3.5 | 0.4024 | 0.00541 | 0.0003 | 74.3808
4 | 0.4596 | 0.0055 | 0.0004 | 83.5636
4.5 | 0.5166 | 0.00562 | 0.0004 | 91.9217
5 | 0.5736 | 0.00571 | 0.0005 | 100.4553
5.5 | 0.6305 | 0.00579 | 0.0005 | 108.8946
6 | 0.6871 | 0.00589 | 0.0006 | 116.6553
6.5 | 0.7434 | 0.00598 | 0.0008 | 124.3144
7 | 0.7988 | 0.0061 | 0.0012 | 130.9508
7.5 | 0.8526 | 0.00629 | 0.002 | 135.5485
8 | 0.9085 | 0.00666 | 0.0022 | 136.4114
8.5 | 0.9642 | 0.007 | 0.0024 | 137.7429
9 | 1.0196 | 0.00742 | 0.0027 | 137.4124
9.5 | 1.0747 | 0.00782 | 0.003 | 137.4297
10 | 1.1297 | 0.00821 | 0.0033 | 137.6005
10.5 | 1.1843 | 0.00863 | 0.0036 | 137.2306
11 | 1.2384 | 0.00911 | 0.004 | 135.9385
11.5 | 1.2918 | 0.00968 | 0.0044 | 133.4504
12 | 1.3446 | 0.01034 | 0.005 | 130.0387
12.5 | 1.397 | 0.01099 | 0.0055 | 127.1156
13 | 1.4488 | 0.01168 | 0.006 | 124.0411
13.5 | 1.5002 | 0.01235 | 0.0066 | 121.4737
14 | 1.5509 | 0.01307 | 0.0073 | 118.6611
14.5 | 1.6008 | 0.01385 | 0.008 | 115.5812
15 | 1.6499 | 0.01466 | 0.0087 | 112.5443
15.5 | 1.6979 | 0.01554 | 0.0096 | 109.26
16 | 1.7449 | 0.01648 | 0.0105 | 105.8799
16.5 | 1.7905 | 0.01749 | 0.0115 | 102.3728
17 | 1.8346 | 0.01859 | 0.0126 | 98.6875
17.5 | 1.8768 | 0.01978 | 0.0139 | 94.8837
18 | 1.9167 | 0.02108 | 0.0153 | 90.925
18.5 | 1.9536 | 0.02252 | 0.017 | 86.7496
19 | 1.9862 | 0.02416 | 0.0189 | 82.2103
19.5 | 2.0128 | 0.02606 | 0.0213 | 77.2371
20 | 2.0176 | 0.02849 | 0.0258 | 70.8178

## 139. Re 18M Mach 0.10 (1)
BIGFOIL.COM POLAR EXPORT
HT14
HT14 |  |  |  | Cl Max: | 0.955 | at alpha= | 11 | deg
JavaFoil+Calcfoil stall+Eppler ext transition |  |  |  | L/D Max: | 85.141 | at alpha= | 9.5 | deg
Re: | 18000000 |  |  | Cd Min: | 0.00824 | at alpha= | -0.5 | deg
Mach: | 0.1 |  |  | Cl=0 at alpha= | 0 | deg
|  |  |  | @ Cl=0.1, Cd= | 0.0082609
|  |  |  | @ Cl=0.4, Cd= | 0.0084802
|  |  |  | @ Cl=0.6, Cd= | 0.0090107
alpha (deg) | Cl | Cd | Cm | Cl/Cd
-16 | -0.641 | 0.09873 | -0.002 | -6.496
-15.5 | -0.668 | 0.09151 | -0.002 | -7.298
-15 | -0.693 | 0.08536 | -0.002 | -8.118
-14.5 | -0.719 | 0.07797 | -0.002 | -9.216
-14 | -0.748 | 0.06704 | -0.002 | -11.154
-13.5 | -0.774 | 0.05833 | -0.002 | -13.269
-13 | -0.801 | 0.04904 | -0.002 | -16.33
-12.5 | -0.836 | 0.0361 | -0.002 | -23.155
-12 | -0.878 | 0.02337 | -0.002 | -37.577
-11.5 | -0.931 | 0.01416 | -0.002 | -65.738
-11 | -0.954 | 0.01259 | -0.002 | -75.784
-10.5 | -0.95 | 0.01172 | -0.002 | -81.051
-10 | -0.94 | 0.01107 | -0.002 | -84.909
-9.5 | -0.924 | 0.01086 | -0.002 | -85.054
-9 | -0.903 | 0.01063 | -0.002 | -84.965
-8.5 | -0.876 | 0.01039 | -0.002 | -84.376
-8 | -0.845 | 0.01016 | -0.002 | -83.194
-7.5 | -0.809 | 0.01002 | -0.002 | -80.765
-7 | -0.769 | 0.00976 | -0.001 | -78.792
-6.5 | -0.725 | 0.00954 | -0.001 | -76.001
-6 | -0.678 | 0.00932 | -0.001 | -72.744
-5.5 | -0.627 | 0.00909 | -0.001 | -69.003
-5 | -0.575 | 0.00894 | -0.001 | -64.259
-4.5 | -0.52 | 0.00878 | -0.001 | -59.262
-4 | -0.465 | 0.00864 | -0.001 | -53.775
-3.5 | -0.408 | 0.0085 | -0.001 | -47.968
-3 | -0.35 | 0.00841 | -0.001 | -41.622
-2.5 | -0.292 | 0.00834 | -0.001 | -35.049
-2 | -0.234 | 0.00826 | 0 | -28.322
-1.5 | -0.176 | 0.00827 | 0 | -21.24
-1 | -0.117 | 0.00827 | 0 | -14.156
-0.5 | -0.058 | 0.00824 | 0 | -7.096
0 | 0 | 0.00828 | 0 | 0.02
0.5 | 0.059 | 0.00824 | 0 | 7.14
1 | 0.118 | 0.00827 | 0 | 14.201
1.5 | 0.176 | 0.00827 | 0 | 21.299
2 | 0.235 | 0.00827 | 0 | 28.377
2.5 | 0.293 | 0.00834 | 0.001 | 35.106
3 | 0.351 | 0.00842 | 0.001 | 41.665
3.5 | 0.408 | 0.00849 | 0.001 | 48.076
4 | 0.465 | 0.00864 | 0.001 | 53.843
4.5 | 0.521 | 0.00877 | 0.001 | 59.384
5 | 0.575 | 0.00894 | 0.001 | 64.328
5.5 | 0.628 | 0.00909 | 0.001 | 69.065
6 | 0.678 | 0.00931 | 0.001 | 72.834
6.5 | 0.726 | 0.00954 | 0.001 | 76.1
7 | 0.77 | 0.00977 | 0.001 | 78.761
7.5 | 0.81 | 0.01001 | 0.002 | 80.945
8 | 0.846 | 0.01016 | 0.002 | 83.288
8.5 | 0.877 | 0.01038 | 0.002 | 84.539
9 | 0.904 | 0.01061 | 0.002 | 85.137
9.5 | 0.925 | 0.01086 | 0.002 | 85.141
10 | 0.94 | 0.01106 | 0.002 | 85.015
10.5 | 0.95 | 0.01166 | 0.002 | 81.484
11 | 0.955 | 0.01282 | 0.002 | 74.51
11.5 | 0.93 | 0.01418 | 0.002 | 65.552
12 | 0.875 | 0.02409 | 0.002 | 36.325
12.5 | 0.827 | 0.03987 | 0.002 | 20.741
13 | 0.794 | 0.0524 | 0.002 | 15.162
13.5 | 0.772 | 0.05935 | 0.002 | 13.004
14 | 0.743 | 0.07026 | 0.002 | 10.575
14.5 | 0.718 | 0.0774 | 0.002 | 9.281
15 | 0.693 | 0.08485 | 0.002 | 8.163
15.5 | 0.666 | 0.09276 | 0.002 | 7.179
16 | 0.64 | 0.09985 | 0.002 | 6.408

## 140. Re 18M Mach 0.10 (2)
BIGFOIL.COM POLAR EXPORT
HT14
HT14 |  |  |  | Cl Max: | 1.9912 | at alpha= | 19 | deg
XFOIL ncrit=9 |  |  |  | L/D Max: | 137.288 | at alpha= | 8.5 | deg
Re: | 18000000 |  |  | Cd Min: | 0.03723 | at alpha= | -20 | deg
Mach: | 0.1 |  |  | Cl=0 at alpha= | -0.00086505 | deg
|  |  |  | @ Cl=0.1, Cd= | 0.00521
|  |  |  | @ Cl=0.4, Cd= | 0.0054123
|  |  |  | @ Cl=0.6, Cd= | 0.0057553
alpha (deg) | Cl | Cd | Cm | Cl/Cd
-20 | -1.9671 | 0.03723 | -0.0264 | -52.8364
-19.5 | -1.9864 | 0.03006 | -0.0288 | -66.0812
-19 | -1.9908 | 0.02691 | -0.024 | -73.9799
-18.5 | -1.966 | 0.0247 | -0.0213 | -79.5951
-18 | -1.9329 | 0.02287 | -0.0192 | -84.5168
-17.5 | -1.8951 | 0.02127 | -0.0173 | -89.0973
-17 | -1.8539 | 0.01984 | -0.0157 | -93.4425
-16.5 | -1.8101 | 0.01856 | -0.0142 | -97.5269
-16 | -1.7643 | 0.01738 | -0.0129 | -101.5132
-15.5 | -1.7169 | 0.01631 | -0.0117 | -105.2667
-15 | -1.6682 | 0.01532 | -0.0107 | -108.8903
-14.5 | -1.6184 | 0.0144 | -0.0097 | -112.3889
-14 | -1.5676 | 0.01355 | -0.0088 | -115.69
-13.5 | -1.516 | 0.01276 | -0.008 | -118.8088
-13 | -1.4637 | 0.01203 | -0.0072 | -121.6708
-12.5 | -1.4109 | 0.01132 | -0.0065 | -124.6378
-12 | -1.3576 | 0.01061 | -0.0059 | -127.9548
-11.5 | -1.3039 | 0.00993 | -0.0053 | -131.3092
-11 | -1.2496 | 0.00933 | -0.0047 | -133.9335
-10.5 | -1.1948 | 0.00879 | -0.0042 | -135.9272
-10 | -1.1395 | 0.00831 | -0.0038 | -137.1239
-9.5 | -1.0837 | 0.0079 | -0.0034 | -137.1772
-9 | -1.0278 | 0.0075 | -0.0031 | -137.04
-8.5 | -0.9717 | 0.00708 | -0.0027 | -137.2458
-8 | -0.9154 | 0.00671 | -0.0024 | -136.4232
-7.5 | -0.8588 | 0.00634 | -0.0022 | -135.4574
-7 | -0.8043 | 0.00612 | -0.0014 | -131.4216
-6.5 | -0.7485 | 0.00602 | -0.0009 | -124.3355
-6 | -0.6917 | 0.00591 | -0.0007 | -117.0389
-5.5 | -0.6345 | 0.00581 | -0.0006 | -109.2083
-5 | -0.5772 | 0.00572 | -0.0005 | -100.9091
-4.5 | -0.5198 | 0.00561 | -0.0005 | -92.656
-4 | -0.4623 | 0.0055 | -0.0004 | -84.0545
-3.5 | -0.4047 | 0.00542 | -0.0004 | -74.6679
-3 | -0.347 | 0.00533 | -0.0003 | -65.1032
-2.5 | -0.2892 | 0.00527 | -0.0003 | -54.8767
-2 | -0.2314 | 0.00525 | -0.0002 | -44.0762
-1.5 | -0.1735 | 0.00523 | -0.0002 | -33.174
-1 | -0.1156 | 0.00521 | -0.0001 | -22.1881
-0.5 | -0.0577 | 0.00521 | 0 | -11.0749
0 | 0.0001 | 0.00519 | 0 | 0.019268
0.5 | 0.058 | 0.00521 | 0.0001 | 11.1324
1 | 0.1159 | 0.00521 | 0.0001 | 22.2457
1.5 | 0.1738 | 0.00523 | 0.0002 | 33.2314
2 | 0.2316 | 0.00525 | 0.0002 | 44.1143
2.5 | 0.2895 | 0.00529 | 0.0003 | 54.7259
3 | 0.3473 | 0.00533 | 0.0003 | 65.1595
3.5 | 0.4049 | 0.00542 | 0.0004 | 74.7048
4 | 0.4626 | 0.00551 | 0.0005 | 83.9564
4.5 | 0.52 | 0.00563 | 0.0006 | 92.3623
5 | 0.5775 | 0.00572 | 0.0006 | 100.9615
5.5 | 0.6348 | 0.00581 | 0.0008 | 109.2599
6 | 0.6919 | 0.00591 | 0.0009 | 117.0728
6.5 | 0.7488 | 0.00602 | 0.0011 | 124.3854
7 | 0.8046 | 0.00613 | 0.0015 | 131.2561
7.5 | 0.8591 | 0.00634 | 0.0024 | 135.5047
8 | 0.9156 | 0.00671 | 0.0027 | 136.4531
8.5 | 0.972 | 0.00708 | 0.003 | 137.2881
9 | 1.0281 | 0.00751 | 0.0034 | 136.8975
9.5 | 1.084 | 0.00791 | 0.0038 | 137.0417
10 | 1.1397 | 0.00832 | 0.0042 | 136.9832
10.5 | 1.1951 | 0.00877 | 0.0047 | 136.2714
11 | 1.2499 | 0.0093 | 0.0052 | 134.3978
11.5 | 1.3041 | 0.00993 | 0.0058 | 131.3293
12 | 1.3579 | 0.01061 | 0.0064 | 127.983
12.5 | 1.4111 | 0.01131 | 0.0072 | 124.7657
13 | 1.464 | 0.01202 | 0.0079 | 121.797
13.5 | 1.5163 | 0.01276 | 0.0087 | 118.8323
14 | 1.5678 | 0.01355 | 0.0096 | 115.7048
14.5 | 1.6185 | 0.01442 | 0.0105 | 112.2399
15 | 1.6684 | 0.01533 | 0.0115 | 108.8324
15.5 | 1.7171 | 0.01633 | 0.0126 | 105.15
16 | 1.7644 | 0.0174 | 0.0139 | 101.4023
16.5 | 1.8102 | 0.01858 | 0.0152 | 97.4273
17 | 1.854 | 0.01987 | 0.0167 | 93.3065
17.5 | 1.8952 | 0.0213 | 0.0184 | 88.9765
18 | 1.9331 | 0.0229 | 0.0203 | 84.4148
18.5 | 1.9662 | 0.02472 | 0.0225 | 79.5388
19 | 1.9912 | 0.02694 | 0.0252 | 73.9124
19.5 | 1.9874 | 0.03006 | 0.0299 | 66.1144
20 | 1.9688 | 0.03717 | 0.0276 | 52.9674

## 141. Re 18M Mach 0.25 (1)
BIGFOIL.COM POLAR EXPORT
HT14
HT14 |  |  |  | Cl Max: | 0.889 | at alpha= | 9.5 | deg
JavaFoil+Calcfoil stall+Eppler ext transition |  |  |  | L/D Max: | 80.46 | at alpha= | 8.5 | deg
Re: | 18000000 |  |  | Cd Min: | 0.00829 | at alpha= | -0.5 | deg
Mach: | 0.25 |  |  | Cl=0 at alpha= | 0 | deg
|  |  |  | @ Cl=0.1, Cd= | 0.0083097
|  |  |  | @ Cl=0.4, Cd= | 0.09491
|  |  |  | @ Cl=0.6, Cd= | 0.09491
alpha (deg) | Cl | Cd | Cm | Cl/Cd
-14.5 | -0.394 | 0.09532 | -0.002 | -4.138
-14 | -0.454 | 0.0895 | -0.002 | -5.075
-13.5 | -0.511 | 0.08224 | -0.002 | -6.213
-13 | -0.565 | 0.07314 | -0.002 | -7.731
-12.5 | -0.616 | 0.06471 | -0.002 | -9.518
-12 | -0.665 | 0.05414 | -0.002 | -12.292
-11.5 | -0.711 | 0.04431 | -0.002 | -16.047
-11 | -0.768 | 0.02884 | -0.002 | -26.648
-10.5 | -0.842 | 0.015 | -0.002 | -56.153
-10 | -0.886 | 0.01228 | -0.002 | -72.127
-9.5 | -0.888 | 0.01159 | -0.002 | -76.684
-9 | -0.882 | 0.01121 | -0.002 | -78.68
-8.5 | -0.867 | 0.01078 | -0.002 | -80.47
-8 | -0.845 | 0.01054 | -0.002 | -80.169
-7.5 | -0.815 | 0.01032 | -0.002 | -78.956
-7 | -0.779 | 0.01017 | -0.002 | -76.631
-6.5 | -0.738 | 0.00975 | -0.001 | -75.648
-6 | -0.692 | 0.0095 | -0.001 | -72.864
-5.5 | -0.642 | 0.00925 | -0.001 | -69.388
-5 | -0.589 | 0.00907 | -0.001 | -64.92
-4.5 | -0.534 | 0.00889 | -0.001 | -60.011
-4 | -0.477 | 0.00873 | -0.001 | -54.662
-3.5 | -0.419 | 0.00858 | -0.001 | -48.802
-3 | -0.36 | 0.00848 | -0.001 | -42.407
-2.5 | -0.3 | 0.0084 | -0.001 | -35.744
-2 | -0.24 | 0.00832 | 0 | -28.906
-1.5 | -0.18 | 0.00831 | 0 | -21.708
-1 | -0.12 | 0.00832 | 0 | -14.457
-0.5 | -0.06 | 0.00829 | 0 | -7.253
0 | 0 | 0.00832 | 0 | 0.021
0.5 | 0.06 | 0.00829 | 0 | 7.299
1 | 0.121 | 0.00832 | 0 | 14.509
1.5 | 0.181 | 0.00831 | 0 | 21.76
2 | 0.241 | 0.00832 | 0 | 28.966
2.5 | 0.301 | 0.0084 | 0.001 | 35.802
3 | 0.36 | 0.00848 | 0.001 | 42.477
3.5 | 0.419 | 0.00859 | 0.001 | 48.834
4 | 0.478 | 0.00873 | 0.001 | 54.706
4.5 | 0.534 | 0.00889 | 0.001 | 60.123
5 | 0.59 | 0.00907 | 0.001 | 64.996
5.5 | 0.643 | 0.00925 | 0.001 | 69.45
6 | 0.693 | 0.00951 | 0.001 | 72.862
6.5 | 0.739 | 0.00976 | 0.001 | 75.675
7 | 0.78 | 0.01008 | 0.002 | 77.36
7.5 | 0.816 | 0.01033 | 0.002 | 79.005
8 | 0.846 | 0.01054 | 0.002 | 80.249
8.5 | 0.868 | 0.01079 | 0.002 | 80.46
9 | 0.883 | 0.01113 | 0.002 | 79.332
9.5 | 0.889 | 0.01155 | 0.002 | 76.959
10 | 0.886 | 0.01226 | 0.002 | 72.252
10.5 | 0.847 | 0.01434 | 0.002 | 59.07
11 | 0.768 | 0.02877 | 0.002 | 26.692
11.5 | 0.711 | 0.04382 | 0.002 | 16.231
12 | 0.66 | 0.05728 | 0.002 | 11.525
12.5 | 0.615 | 0.06475 | 0.002 | 9.495
13 | 0.563 | 0.07442 | 0.002 | 7.567
13.5 | 0.51 | 0.08175 | 0.002 | 6.238
14 | 0.454 | 0.08783 | 0.002 | 5.167
14.5 | 0.393 | 0.09491 | 0.002 | 4.142

## 142. Re 18M Mach 0.25 (2)
BIGFOIL.COM POLAR EXPORT
HT14
HT14 |  |  |  | Cl Max: | 1.7389 | at alpha= | 15.5 | deg
XFOIL ncrit=9 |  |  |  | L/D Max: | 135.459 | at alpha= | 9 | deg
Re: | 18000000 |  |  | Cd Min: | 0.22374 | at alpha= | 20 | deg
Mach: | 0.25 |  |  | Cl=0 at alpha= | -0.00083612 | deg
|  |  |  | @ Cl=0.1, Cd= | 0.0052267
|  |  |  | @ Cl=0.4, Cd= | 0.0054244
|  |  |  | @ Cl=0.6, Cd= | 0.0058018
alpha (deg) | Cl | Cd | Cm | Cl/Cd
-20 | -1.0849 | 0.22328 | 0.1011 | -4.8589
-19.5 | -1.085 | 0.21209 | 0.0938 | -5.1158
-19 | -1.0912 | 0.19958 | 0.0856 | -5.4675
-18.5 | -1.1061 | 0.1853 | 0.0764 | -5.9692
-18 | -1.1329 | 0.16941 | 0.0662 | -6.6873
-17 | -1.3987 | 0.10425 | 0.0219 | -13.4168
-16.5 | -1.6042 | 0.06716 | -0.0035 | -23.8862
-16 | -1.7019 | 0.03913 | -0.0302 | -43.4935
-15.5 | -1.7392 | 0.03049 | -0.0326 | -57.0417
-15 | -1.7307 | 0.02511 | -0.0298 | -68.9247
-14.5 | -1.6987 | 0.02135 | -0.0268 | -79.5644
-14 | -1.6542 | 0.01867 | -0.0241 | -88.602
-13.5 | -1.6032 | 0.01666 | -0.0216 | -96.2305
-13 | -1.5485 | 0.01507 | -0.0193 | -102.7538
-12.5 | -1.492 | 0.01372 | -0.0173 | -108.7464
-12 | -1.4343 | 0.01252 | -0.0154 | -114.5607
-11.5 | -1.3763 | 0.01138 | -0.0136 | -120.9402
-11 | -1.3169 | 0.0105 | -0.012 | -125.419
-10.5 | -1.2571 | 0.00974 | -0.0106 | -129.0657
-10 | -1.1972 | 0.00904 | -0.0094 | -132.4336
-9.5 | -1.1369 | 0.00845 | -0.0082 | -134.5444
-9 | -1.0766 | 0.00794 | -0.0072 | -135.5919
-8.5 | -1.0161 | 0.0075 | -0.0063 | -135.48
-8 | -0.9558 | 0.00705 | -0.0055 | -135.5745
-7.5 | -0.8956 | 0.00663 | -0.0047 | -135.083
-7 | -0.8372 | 0.00633 | -0.0036 | -132.2591
-6.5 | -0.7787 | 0.00617 | -0.0027 | -126.2075
-6 | -0.7188 | 0.00604 | -0.0022 | -119.0066
-5.5 | -0.6588 | 0.00592 | -0.0018 | -111.2838
-5 | -0.5988 | 0.00579 | -0.0015 | -103.4197
-4.5 | -0.5388 | 0.00568 | -0.0012 | -94.8592
-4 | -0.4789 | 0.00555 | -0.001 | -86.2883
-3.5 | -0.4189 | 0.00545 | -0.0008 | -76.8624
-3 | -0.359 | 0.00537 | -0.0007 | -66.8529
-2.5 | -0.2991 | 0.0053 | -0.0005 | -56.434
-2 | -0.2392 | 0.00528 | -0.0004 | -45.303
-1.5 | -0.1793 | 0.00525 | -0.0003 | -34.1524
-1 | -0.1195 | 0.00523 | -0.0002 | -22.8489
-0.5 | -0.0597 | 0.00522 | -0.0001 | -11.4368
0 | 0.0001 | 0.00521 | 0 | 0.019194
0.5 | 0.06 | 0.00522 | 0.0001 | 11.4943
1 | 0.1198 | 0.00523 | 0.0002 | 22.9063
1.5 | 0.1796 | 0.00525 | 0.0003 | 34.2095
2 | 0.2395 | 0.00528 | 0.0004 | 45.3598
2.5 | 0.2994 | 0.00531 | 0.0006 | 56.3842
3 | 0.3593 | 0.00537 | 0.0007 | 66.9088
3.5 | 0.4192 | 0.00545 | 0.0009 | 76.9174
4 | 0.4792 | 0.00557 | 0.0011 | 86.0323
4.5 | 0.5391 | 0.00568 | 0.0013 | 94.912
5 | 0.5991 | 0.0058 | 0.0016 | 103.2931
5.5 | 0.6591 | 0.00592 | 0.002 | 111.3345
6 | 0.7191 | 0.00604 | 0.0024 | 119.0563
6.5 | 0.7789 | 0.00618 | 0.0029 | 126.0356
7 | 0.8376 | 0.00634 | 0.0038 | 132.1136
7.5 | 0.8959 | 0.00663 | 0.005 | 135.1282
8 | 0.9561 | 0.00706 | 0.0058 | 135.4249
8.5 | 1.0164 | 0.00751 | 0.0066 | 135.3395
9 | 1.0769 | 0.00795 | 0.0076 | 135.4591
9.5 | 1.1372 | 0.00846 | 0.0086 | 134.4208
10 | 1.1974 | 0.00905 | 0.0098 | 132.3094
10.5 | 1.2575 | 0.00972 | 0.0111 | 129.3724
11 | 1.3173 | 0.01049 | 0.0126 | 125.5767
11.5 | 1.3765 | 0.01139 | 0.0142 | 120.8516
12 | 1.4347 | 0.01251 | 0.016 | 114.6843
12.5 | 1.4921 | 0.01374 | 0.018 | 108.5953
13 | 1.5488 | 0.01507 | 0.0201 | 102.7737
13.5 | 1.6034 | 0.01668 | 0.0224 | 96.1271
14 | 1.6543 | 0.01871 | 0.025 | 88.418
14.5 | 1.6987 | 0.0214 | 0.0278 | 79.3785
15 | 1.7304 | 0.0252 | 0.0308 | 68.6667
15.5 | 1.7389 | 0.03057 | 0.0335 | 56.8826
16 | 1.7003 | 0.0396 | 0.0304 | 42.9369
16.5 | 1.5983 | 0.06825 | 0.0034 | 23.4183
17 | 1.3858 | 0.10653 | -0.0232 | 13.0085
17.5 | 1.2021 | 0.14634 | -0.0509 | 8.2144
18 | 1.1364 | 0.16896 | -0.0656 | 6.7259
18.5 | 1.1082 | 0.18517 | -0.076 | 5.9848
19 | 1.092 | 0.19982 | -0.0855 | 5.4649
19.5 | 1.0863 | 0.21225 | -0.0936 | 5.118
20 | 1.0854 | 0.22374 | -0.1011 | 4.8512

## 143. Re 18M Mach 0.50 (1)
BIGFOIL.COM POLAR EXPORT
HT14
HT14 |  |  |  | Cl Max: | 1.073 | at alpha= | 20 | deg
JavaFoil+Calcfoil stall+Eppler ext transition |  |  |  | L/D Max: | 68.056 | at alpha= | 5.5 | deg
Re: | 18000000 |  |  | Cd Min: | 0.00849 | at alpha= | -0.5 | deg
Mach: | 0.5 |  |  | Cl=0 at alpha= | 0 | deg
|  |  |  | @ Cl=0.1, Cd= | 0.0085143
|  |  |  | @ Cl=0.4, Cd= | 0.0087964
|  |  |  | @ Cl=0.6, Cd= | 0.0094924
alpha (deg) | Cl | Cd | Cm | Cl/Cd
-20 | -1.073 | 0.19555 | -0.003 | -5.488
-19.5 | -1.047 | 0.18687 | -0.003 | -5.6
-19 | -1.02 | 0.18136 | -0.003 | -5.625
-18.5 | -0.995 | 0.16381 | -0.003 | -6.075
-18 | -0.968 | 0.16798 | -0.003 | -5.762
-17.5 | -0.941 | 0.16159 | -0.002 | -5.822
-17 | -0.915 | 0.14815 | -0.002 | -6.178
-16.5 | -0.89 | 0.13331 | -0.002 | -6.679
-16 | -0.862 | 0.13973 | -0.002 | -6.167
-15.5 | -0.837 | 0.12291 | -0.002 | -6.81
-15 | -0.813 | 0.10875 | -0.002 | -7.476
-14.5 | -0.784 | 0.10967 | -0.002 | -7.147
-14 | -0.761 | 0.09658 | -0.002 | -7.876
-13.5 | -0.729 | 0.10144 | -0.002 | -7.191
-13 | -0.71 | 0.0828 | -0.002 | -8.579
-12.5 | -0.679 | 0.08347 | -0.002 | -8.134
-12 | -0.669 | 0.06329 | -0.002 | -10.572
-11.5 | -0.637 | 0.06409 | -0.002 | -9.935
-11 | -0.644 | 0.03839 | -0.002 | -16.765
-10.5 | -0.601 | 0.04486 | -0.002 | -13.397
-10 | -0.56 | 0.05182 | -0.002 | -10.8
-9.5 | -0.534 | 0.04789 | -0.002 | -11.153
-9 | -0.507 | 0.0454 | -0.002 | -11.165
-8.5 | -0.493 | 0.03473 | -0.002 | -14.195
-8 | -0.476 | 0.02735 | -0.002 | -17.393
-7.5 | -0.5 | 0.0126 | -0.002 | -39.723
-7 | -0.469 | 0.01279 | -0.002 | -36.668
-6.5 | -0.723 | 0.01137 | -0.002 | -63.586
-6 | -0.725 | 0.01074 | -0.001 | -67.489
-5.5 | -0.693 | 0.01018 | -0.001 | -68.024
-5 | -0.645 | 0.00977 | -0.001 | -66.021
-4.5 | -0.59 | 0.00944 | -0.001 | -62.516
-4 | -0.53 | 0.0092 | -0.001 | -57.565
-3.5 | -0.466 | 0.00896 | -0.001 | -52.057
-3 | -0.401 | 0.0088 | -0.001 | -45.601
-2.5 | -0.335 | 0.00868 | -0.001 | -38.607
-2 | -0.269 | 0.00857 | 0 | -31.353
-1.5 | -0.202 | 0.00852 | 0 | -23.668
-1 | -0.134 | 0.00852 | 0 | -15.777
-0.5 | -0.067 | 0.00849 | 0 | -7.91
0 | 0 | 0.00851 | 0 | 0.023
0.5 | 0.068 | 0.0085 | 0 | 7.955
1 | 0.135 | 0.00853 | 0 | 15.828
1.5 | 0.202 | 0.00852 | 0 | 23.722
2 | 0.269 | 0.00856 | 0 | 31.423
2.5 | 0.336 | 0.00868 | 0.001 | 38.67
3 | 0.402 | 0.0088 | 0.001 | 45.657
3.5 | 0.467 | 0.00896 | 0.001 | 52.12
4 | 0.531 | 0.0092 | 0.001 | 57.648
4.5 | 0.591 | 0.00944 | 0.001 | 62.586
5 | 0.646 | 0.00976 | 0.001 | 66.214
5.5 | 0.693 | 0.01019 | 0.001 | 68.056
6 | 0.726 | 0.01076 | 0.001 | 67.458
6.5 | 0.723 | 0.0114 | 0.002 | 63.431
7 | 0.47 | 0.01263 | 0.002 | 37.187
7.5 | 0.503 | 0.01324 | 0.002 | 37.988
8 | 0.481 | 0.0251 | 0.002 | 19.157
8.5 | 0.488 | 0.0378 | 0.002 | 12.908
9 | 0.509 | 0.04444 | 0.002 | 11.445
9.5 | 0.538 | 0.04543 | 0.002 | 11.838
10 | 0.563 | 0.04923 | 0.002 | 11.446
10.5 | 0.597 | 0.04757 | 0.002 | 12.549
11 | 0.64 | 0.04074 | 0.002 | 15.7
11.5 | 0.634 | 0.06691 | 0.002 | 9.47
12 | 0.669 | 0.06343 | 0.002 | 10.549
12.5 | 0.679 | 0.0836 | 0.002 | 8.123
13 | 0.71 | 0.08301 | 0.002 | 8.555
13.5 | 0.73 | 0.09979 | 0.002 | 7.315
14 | 0.761 | 0.09732 | 0.002 | 7.816
14.5 | 0.784 | 0.11172 | 0.002 | 7.015
15 | 0.812 | 0.11066 | 0.002 | 7.34
15.5 | 0.837 | 0.12326 | 0.002 | 6.79
16 | 0.862 | 0.13956 | 0.002 | 6.175
16.5 | 0.89 | 0.13454 | 0.002 | 6.617
17 | 0.916 | 0.1445 | 0.002 | 6.338
17.5 | 0.941 | 0.16196 | 0.002 | 5.811
18 | 0.968 | 0.17155 | 0.002 | 5.641
18.5 | 0.995 | 0.16363 | 0.003 | 6.082
19 | 1.021 | 0.18224 | 0.003 | 5.6
19.5 | 1.047 | 0.18982 | 0.003 | 5.513
20 | 1.073 | 0.19569 | 0.003 | 5.485

## 144. Re 18M Mach 0.50 (2)
BIGFOIL.COM POLAR EXPORT
HT14
HT14 |  |  |  | Cl Max: | 1.0618 | at alpha= | 8.5 | deg
XFOIL ncrit=9 |  |  |  | L/D Max: | 132.643 | at alpha= | 6.5 | deg
Re: | 18000000 |  |  | Cd Min: | 0.16882 | at alpha= | -14 | deg
Mach: | 0.5 |  |  | Cl=0 at alpha= | -0.0014837 | deg
|  |  |  | @ Cl=0.1, Cd= | 0.00529
|  |  |  | @ Cl=0.4, Cd= | 0.0054948
|  |  |  | @ Cl=0.6, Cd= | 0.0059226
alpha (deg) | Cl | Cd | Cm | Cl/Cd
-14 | -0.9218 | 0.16882 | 0.072 | -5.4603
-13.5 | -0.9237 | 0.1569 | 0.0654 | -5.8872
-13 | -0.9292 | 0.14517 | 0.0591 | -6.4008
-12.5 | -0.9372 | 0.13352 | 0.0528 | -7.0192
-12 | -0.9498 | 0.12174 | 0.0464 | -7.8019
-11.5 | -0.9618 | 0.11063 | 0.0404 | -8.6938
-11 | -0.9764 | 0.0996 | 0.0343 | -9.8032
-10.5 | -0.993 | 0.08866 | 0.0279 | -11.2001
-10 | -1.0119 | 0.07773 | 0.0211 | -13.0181
-9.5 | -1.0321 | 0.06671 | 0.0134 | -15.4714
-9 | -1.053 | 0.05496 | 0.0019 | -19.1594
-8 | -1.0375 | 0.01035 | -0.026 | -100.2415
-7.5 | -1.035 | 0.00301 | -0.0243 | -343.8538
-7 | -0.9798 | 0.00127 | -0.0192 | -771.4961
-6.5 | -0.9079 | 0.00112 | -0.0148 | -810.625
-6 | -0.833 | 0.00106 | -0.0119 | -785.8491
-5.5 | -0.7596 | 0.00101 | -0.0096 | -752.0792
-5 | -0.6875 | 0.00097 | -0.0078 | -708.7629
-4.5 | -0.6163 | 0.00093 | -0.0062 | -662.6882
-4 | -0.5458 | 0.0009 | -0.005 | -606.4444
-3.5 | -0.4762 | 0.00087 | -0.0039 | -547.3563
-3 | -0.407 | 0.00085 | -0.003 | -478.8235
-2.5 | -0.3385 | 0.00083 | -0.0023 | -407.8313
-2 | -0.2702 | 0.00082 | -0.0017 | -329.5122
-1.5 | -0.2023 | 0.00082 | -0.0012 | -246.7073
-1 | -0.1347 | 0.00081 | -0.0008 | -166.2963
-0.5 | -0.0672 | 0.00081 | -0.0004 | -82.963
0 | 0.0002 | 0.00526 | 0 | 0.038023
0.5 | 0.0687 | 0.00529 | 0.0003 | 12.9868
1 | 0.1373 | 0.00529 | 0.0007 | 25.9546
1.5 | 0.2062 | 0.00532 | 0.0011 | 38.7594
2 | 0.2753 | 0.00534 | 0.0015 | 51.5543
2.5 | 0.3448 | 0.0054 | 0.0021 | 63.8519
3 | 0.4147 | 0.00552 | 0.0027 | 75.1268
3.5 | 0.4853 | 0.00563 | 0.0036 | 86.1989
4 | 0.5565 | 0.00582 | 0.0046 | 95.6186
4.5 | 0.6286 | 0.00599 | 0.0058 | 104.9416
5 | 0.7016 | 0.0062 | 0.0074 | 113.1613
5.5 | 0.7758 | 0.00644 | 0.0092 | 120.4658
6 | 0.8514 | 0.00669 | 0.0115 | 127.2646
6.5 | 0.9285 | 0.007 | 0.0145 | 132.6429
7 | 1.0043 | 0.00782 | 0.019 | 128.4271
8.5 | 1.0618 | 0.03842 | 0.0169 | 27.6366
9 | 1.0531 | 0.05507 | -0.0019 | 19.1229
9.5 | 1.0325 | 0.0668 | -0.0133 | 15.4566
10 | 1.012 | 0.07788 | -0.0211 | 12.9944
10.5 | 0.9935 | 0.08878 | -0.0279 | 11.1906
11 | 0.977 | 0.09972 | -0.0343 | 9.7974
11.5 | 0.9626 | 0.11073 | -0.0404 | 8.6932
12 | 0.9504 | 0.1219 | -0.0464 | 7.7966
12.5 | 0.9378 | 0.13367 | -0.0529 | 7.0158
13 | 0.9298 | 0.14534 | -0.0592 | 6.3974
13.5 | 0.9242 | 0.15708 | -0.0655 | 5.8836

## 145. Re 20M Mach 0.00 (1)
BIGFOIL.COM POLAR EXPORT
HT14
HT14 |  |  |  | Cl Max: | 0.966 | at alpha= | 11 | deg
JavaFoil+Calcfoil stall+Eppler ext transition |  |  |  | L/D Max: | 86.016 | at alpha= | 9.5 | deg
Re: | 20000000 |  |  | Cd Min: | 0.00818 | at alpha= | -0.5 | deg
Mach: | 0 |  |  | Cl=0 at alpha= | 0 | deg
|  |  |  | @ Cl=0.1, Cd= | 0.0082041
|  |  |  | @ Cl=0.4, Cd= | 0.0084484
|  |  |  | @ Cl=0.6, Cd= | 0.0089431
alpha (deg) | Cl | Cd | Cm | Cl/Cd
-16 | -0.69 | 0.0932 | -0.002 | -7.401
-15.5 | -0.713 | 0.08601 | -0.002 | -8.295
-15 | -0.738 | 0.07776 | -0.002 | -9.489
-14.5 | -0.759 | 0.07224 | -0.002 | -10.502
-14 | -0.785 | 0.06144 | -0.002 | -12.783
-13.5 | -0.812 | 0.05103 | -0.002 | -15.914
-13 | -0.839 | 0.04095 | -0.002 | -20.494
-12.5 | -0.879 | 0.02721 | -0.002 | -32.314
-12 | -0.927 | 0.01648 | -0.002 | -56.239
-11.5 | -0.962 | 0.01189 | -0.002 | -80.874
-11 | -0.966 | 0.01203 | -0.002 | -80.301
-10.5 | -0.958 | 0.0113 | -0.002 | -84.818
-10 | -0.945 | 0.01112 | -0.002 | -85.028
-9.5 | -0.928 | 0.01079 | -0.002 | -85.929
-9 | -0.905 | 0.01059 | -0.002 | -85.395
-8.5 | -0.877 | 0.01032 | -0.002 | -84.988
-8 | -0.844 | 0.01015 | -0.002 | -83.22
-7.5 | -0.807 | 0.00995 | -0.002 | -81.17
-7 | -0.767 | 0.00967 | -0.001 | -79.266
-6.5 | -0.722 | 0.00943 | -0.001 | -76.626
-6 | -0.675 | 0.00924 | -0.001 | -73.04
-5.5 | -0.625 | 0.00903 | -0.001 | -69.183
-5 | -0.572 | 0.00886 | -0.001 | -64.593
-4.5 | -0.518 | 0.00872 | -0.001 | -59.391
-4 | -0.462 | 0.00856 | -0.001 | -54.013
-3.5 | -0.406 | 0.00846 | -0.001 | -47.94
-3 | -0.348 | 0.00835 | -0.001 | -41.749
-2.5 | -0.291 | 0.00827 | -0.001 | -35.158
-2 | -0.233 | 0.00823 | 0 | -28.3
-1.5 | -0.175 | 0.00819 | 0 | -21.34
-1 | -0.117 | 0.00821 | 0 | -14.193
-0.5 | -0.058 | 0.00818 | 0 | -7.111
0 | 0 | 0.0082 | 0 | 0.02
0.5 | 0.059 | 0.00819 | 0 | 7.153
1 | 0.117 | 0.00821 | 0 | 14.25
1.5 | 0.175 | 0.00819 | 0 | 21.392
2 | 0.233 | 0.00823 | 0 | 28.351
2.5 | 0.291 | 0.00828 | 0.001 | 35.196
3 | 0.349 | 0.00835 | 0.001 | 41.828
3.5 | 0.406 | 0.00846 | 0.001 | 48.013
4 | 0.463 | 0.00855 | 0.001 | 54.131
4.5 | 0.519 | 0.00871 | 0.001 | 59.523
5 | 0.573 | 0.00886 | 0.001 | 64.661
5.5 | 0.625 | 0.00902 | 0.001 | 69.299
6 | 0.676 | 0.00924 | 0.001 | 73.107
6.5 | 0.723 | 0.00943 | 0.001 | 76.651
7 | 0.767 | 0.0097 | 0.001 | 79.128
7.5 | 0.808 | 0.00995 | 0.002 | 81.255
8 | 0.845 | 0.01014 | 0.002 | 83.328
8.5 | 0.878 | 0.01031 | 0.002 | 85.116
9 | 0.905 | 0.01058 | 0.002 | 85.562
9.5 | 0.928 | 0.01079 | 0.002 | 86.016
10 | 0.946 | 0.0111 | 0.002 | 85.198
10.5 | 0.959 | 0.01135 | 0.002 | 84.476
11 | 0.966 | 0.01217 | 0.002 | 79.395
11.5 | 0.956 | 0.01304 | 0.002 | 73.306
12 | 0.914 | 0.01878 | 0.002 | 48.659
12.5 | 0.868 | 0.03098 | 0.002 | 28.015
13 | 0.831 | 0.04462 | 0.002 | 18.634
13.5 | 0.81 | 0.05192 | 0.002 | 15.6
14 | 0.784 | 0.06189 | 0.002 | 12.669
14.5 | 0.759 | 0.07142 | 0.002 | 10.626
15 | 0.736 | 0.07918 | 0.002 | 9.289
15.5 | 0.712 | 0.08616 | 0.002 | 8.27
16 | 0.688 | 0.09504 | 0.002 | 7.234

## 146. Re 20M Mach 0.00 (2)
BIGFOIL.COM POLAR EXPORT
HT14
HT14 |  |  |  | Cl Max: | 2.0427 | at alpha= | 20 | deg
XFOIL ncrit=9 |  |  |  | L/D Max: | 140.248 | at alpha= | 10 | deg
Re: | 20000000 |  |  | Cd Min: | 0.02702 | at alpha= | -20 | deg
Mach: | 0 |  |  | Cl=0 at alpha= | -0.00086956 | deg
|  |  |  | @ Cl=0.1, Cd= | 0.0051547
|  |  |  | @ Cl=0.4, Cd= | 0.0053765
|  |  |  | @ Cl=0.6, Cd= | 0.0057326
alpha (deg) | Cl | Cd | Cm | Cl/Cd
-20 | -2.042 | 0.02702 | -0.0227 | -75.5736
-19.5 | -2.025 | 0.02495 | -0.0192 | -81.1623
-19 | -1.9956 | 0.02321 | -0.017 | -85.9802
-18.5 | -1.961 | 0.02169 | -0.0153 | -90.4103
-18 | -1.9228 | 0.02033 | -0.0137 | -94.5794
-17.5 | -1.882 | 0.0191 | -0.0124 | -98.534
-17 | -1.839 | 0.01798 | -0.0112 | -102.2803
-16.5 | -1.7942 | 0.01694 | -0.0102 | -105.915
-16 | -1.7481 | 0.01597 | -0.0093 | -109.4615
-15.5 | -1.7007 | 0.01508 | -0.0084 | -112.7785
-15 | -1.6522 | 0.01424 | -0.0077 | -116.0253
-14.5 | -1.6029 | 0.01345 | -0.007 | -119.1747
-14 | -1.5527 | 0.01272 | -0.0063 | -122.0676
-13.5 | -1.5017 | 0.01203 | -0.0058 | -124.8296
-13 | -1.4501 | 0.01139 | -0.0052 | -127.3134
-12.5 | -1.3979 | 0.01078 | -0.0048 | -129.6753
-12 | -1.3452 | 0.01019 | -0.0043 | -132.0118
-11.5 | -1.2924 | 0.00954 | -0.0039 | -135.4717
-11 | -1.2388 | 0.00898 | -0.0035 | -137.951
-10.5 | -1.1847 | 0.00848 | -0.0031 | -139.7052
-10 | -1.1301 | 0.00805 | -0.0028 | -140.3851
-9 | -1.0199 | 0.00729 | -0.0023 | -139.904
-8.5 | -0.9645 | 0.00689 | -0.0021 | -139.9855
-8 | -0.9087 | 0.00654 | -0.0019 | -138.945
-7.5 | -0.8543 | 0.00628 | -0.0013 | -136.035
-7 | -0.7997 | 0.00613 | -0.0008 | -130.4568
-6.5 | -0.7436 | 0.00601 | -0.0006 | -123.7271
-6 | -0.6871 | 0.0059 | -0.0005 | -116.4576
-5.5 | -0.6304 | 0.00579 | -0.0005 | -108.8774
-4.5 | -0.5165 | 0.00559 | -0.0004 | -92.3971
-4 | -0.4594 | 0.00545 | -0.0003 | -84.2936
-3.5 | -0.4022 | 0.00538 | -0.0003 | -74.7584
-3 | -0.3449 | 0.0053 | -0.0003 | -65.0755
-2.5 | -0.2875 | 0.00524 | -0.0002 | -54.8664
-1.5 | -0.1725 | 0.0052 | -0.0001 | -33.1731
-1 | -0.115 | 0.00516 | -0.0001 | -22.2868
-0.5 | -0.0574 | 0.00514 | 0 | -11.1673
0 | 0.0001 | 0.00516 | 0 | 0.01938
0.5 | 0.0577 | 0.00514 | 0 | 11.2257
1 | 0.1152 | 0.00516 | 0.0001 | 22.3256
1.5 | 0.1728 | 0.00519 | 0.0001 | 33.2948
2.5 | 0.2878 | 0.00525 | 0.0002 | 54.819
3 | 0.3452 | 0.0053 | 0.0003 | 65.1321
3.5 | 0.4025 | 0.00538 | 0.0003 | 74.8141
4 | 0.4597 | 0.00547 | 0.0004 | 84.0402
5.5 | 0.6307 | 0.00579 | 0.0006 | 108.9292
6 | 0.6874 | 0.0059 | 0.0007 | 116.5085
6.5 | 0.7438 | 0.00602 | 0.0008 | 123.5548
7 | 0.8 | 0.00615 | 0.001 | 130.0813
7.5 | 0.8545 | 0.00628 | 0.0015 | 136.0669
8 | 0.909 | 0.00655 | 0.0021 | 138.7786
8.5 | 0.9648 | 0.00689 | 0.0024 | 140.029
9 | 1.0202 | 0.0073 | 0.0026 | 139.7534
10 | 1.1304 | 0.00806 | 0.0032 | 140.2481
10.5 | 1.185 | 0.00847 | 0.0036 | 139.9055
11 | 1.2392 | 0.00895 | 0.0039 | 138.4581
11.5 | 1.2926 | 0.00953 | 0.0044 | 135.6348
12 | 1.3454 | 0.01019 | 0.0049 | 132.0314
12.5 | 1.3981 | 0.01078 | 0.0054 | 129.6939
13 | 1.4503 | 0.01139 | 0.0059 | 127.331
13.5 | 1.5019 | 0.01203 | 0.0065 | 124.8462
14 | 1.5529 | 0.01272 | 0.0071 | 122.0833
14.5 | 1.603 | 0.01347 | 0.0078 | 119.0052
15 | 1.6524 | 0.01424 | 0.0085 | 116.0393
15.5 | 1.7009 | 0.01509 | 0.0093 | 112.717
16 | 1.7483 | 0.01598 | 0.0102 | 109.4055
16.5 | 1.7944 | 0.01695 | 0.0112 | 105.8643
17 | 1.8391 | 0.01799 | 0.0123 | 102.229
17.5 | 1.8821 | 0.01912 | 0.0135 | 98.4362
18 | 1.923 | 0.02035 | 0.0149 | 94.4963
18.5 | 1.9612 | 0.02171 | 0.0164 | 90.3363
19 | 1.9958 | 0.02323 | 0.0183 | 85.9148
19.5 | 2.0253 | 0.02497 | 0.0205 | 81.1093
20 | 2.0427 | 0.02702 | 0.0239 | 75.5996

## 147. Re 20M Mach 0.10 (1)
BIGFOIL.COM POLAR EXPORT
HT14
HT14 |  |  |  | Cl Max: | 0.955 | at alpha= | 11 | deg
JavaFoil+Calcfoil stall+Eppler ext transition |  |  |  | L/D Max: | 84.765 | at alpha= | 9 | deg
Re: | 20000000 |  |  | Cd Min: | 0.00819 | at alpha= | -0.5 | deg
Mach: | 0.1 |  |  | Cl=0 at alpha= | 0 | deg
|  |  |  | @ Cl=0.1, Cd= | 0.0082069
|  |  |  | @ Cl=0.4, Cd= | 0.0084632
|  |  |  | @ Cl=0.6, Cd= | 0.0089602
alpha (deg) | Cl | Cd | Cm | Cl/Cd
-16 | -0.642 | 0.09735 | -0.002 | -6.596
-15.5 | -0.669 | 0.09001 | -0.002 | -7.431
-15 | -0.694 | 0.08384 | -0.002 | -8.281
-14.5 | -0.72 | 0.07627 | -0.002 | -9.443
-14 | -0.749 | 0.06613 | -0.002 | -11.322
-13.5 | -0.775 | 0.05735 | -0.002 | -13.518
-13 | -0.805 | 0.04648 | -0.002 | -17.323
-12.5 | -0.838 | 0.03518 | -0.002 | -23.81
-12 | -0.888 | 0.02067 | -0.002 | -42.973
-11.5 | -0.937 | 0.01344 | -0.002 | -69.705
-11 | -0.954 | 0.0124 | -0.002 | -76.944
-10.5 | -0.95 | 0.01151 | -0.002 | -82.473
-10 | -0.94 | 0.01124 | -0.002 | -83.556
-9.5 | -0.924 | 0.01094 | -0.002 | -84.492
-9 | -0.903 | 0.01067 | -0.002 | -84.581
-8.5 | -0.877 | 0.01041 | -0.002 | -84.177
-8 | -0.845 | 0.0102 | -0.002 | -82.853
-7.5 | -0.809 | 0.00999 | -0.002 | -81.017
-7 | -0.769 | 0.00972 | -0.001 | -79.105
-6.5 | -0.725 | 0.00947 | -0.001 | -76.533
-6 | -0.678 | 0.00927 | -0.001 | -73.119
-5.5 | -0.627 | 0.00906 | -0.001 | -69.274
-5 | -0.575 | 0.00888 | -0.001 | -64.745
-4.5 | -0.52 | 0.00874 | -0.001 | -59.535
-4 | -0.465 | 0.00858 | -0.001 | -54.186
-3.5 | -0.408 | 0.00848 | -0.001 | -48.103
-3 | -0.35 | 0.00836 | -0.001 | -41.91
-2.5 | -0.292 | 0.00828 | -0.001 | -35.282
-2 | -0.234 | 0.00824 | 0 | -28.414
-1.5 | -0.176 | 0.0082 | 0 | -21.422
-1 | -0.117 | 0.00822 | 0 | -14.252
-0.5 | -0.058 | 0.00819 | 0 | -7.139
0 | 0 | 0.00821 | 0 | 0.021
0.5 | 0.059 | 0.0082 | 0 | 7.182
1 | 0.118 | 0.00821 | 0 | 14.307
1.5 | 0.176 | 0.0082 | 0 | 21.477
2 | 0.235 | 0.00824 | 0 | 28.456
2.5 | 0.293 | 0.00828 | 0.001 | 35.345
3 | 0.351 | 0.00836 | 0.001 | 41.971
3.5 | 0.408 | 0.00848 | 0.001 | 48.16
4 | 0.465 | 0.00857 | 0.001 | 54.291
4.5 | 0.521 | 0.00873 | 0.001 | 59.689
5 | 0.575 | 0.00888 | 0.001 | 64.828
5.5 | 0.628 | 0.00905 | 0.001 | 69.397
6 | 0.678 | 0.00927 | 0.001 | 73.174
6.5 | 0.726 | 0.00946 | 0.001 | 76.677
7 | 0.77 | 0.00975 | 0.001 | 78.939
7.5 | 0.81 | 0.00999 | 0.002 | 81.041
8 | 0.846 | 0.0102 | 0.002 | 82.966
8.5 | 0.877 | 0.01038 | 0.002 | 84.549
9 | 0.904 | 0.01066 | 0.002 | 84.765
9.5 | 0.925 | 0.01092 | 0.002 | 84.686
10 | 0.94 | 0.01124 | 0.002 | 83.643
10.5 | 0.95 | 0.01153 | 0.002 | 82.39
11 | 0.955 | 0.01259 | 0.002 | 75.873
11.5 | 0.933 | 0.0138 | 0.002 | 67.591
12 | 0.885 | 0.02139 | 0.002 | 41.351
12.5 | 0.829 | 0.03893 | 0.002 | 21.287
13 | 0.798 | 0.05008 | 0.002 | 15.939
13.5 | 0.774 | 0.05787 | 0.002 | 13.371
14 | 0.745 | 0.06835 | 0.002 | 10.903
14.5 | 0.72 | 0.07573 | 0.002 | 9.508
15 | 0.694 | 0.08334 | 0.002 | 8.327
15.5 | 0.667 | 0.09124 | 0.002 | 7.312
16 | 0.641 | 0.09839 | 0.002 | 6.51

## 148. Re 20M Mach 0.10 (2)
BIGFOIL.COM POLAR EXPORT
HT14
HT14 |  |  |  | Cl Max: | 2.0148 | at alpha= | 19.5 | deg
XFOIL ncrit=9 |  |  |  | L/D Max: | 139.961 | at alpha= | 9.5 | deg
Re: | 20000000 |  |  | Cd Min: | 0.03312 | at alpha= | -20 | deg
Mach: | 0.1 |  |  | Cl=0 at alpha= | -0.00086356 | deg
|  |  |  | @ Cl=0.1, Cd= | 0.0051573
|  |  |  | @ Cl=0.4, Cd= | 0.0053738
|  |  |  | @ Cl=0.6, Cd= | 0.0057428
alpha (deg) | Cl | Cd | Cm | Cl/Cd
-20 | -2.0002 | 0.03312 | -0.0294 | -60.3925
-19.5 | -2.0139 | 0.02823 | -0.0276 | -71.339
-19 | -2.0049 | 0.02573 | -0.0232 | -77.9207
-18.5 | -1.9763 | 0.02371 | -0.0207 | -83.353
-18 | -1.9411 | 0.02201 | -0.0186 | -88.1917
-17.5 | -1.9017 | 0.02051 | -0.0169 | -92.7206
-17 | -1.8594 | 0.01916 | -0.0153 | -97.0459
-16.5 | -1.8147 | 0.01795 | -0.0139 | -101.0975
-16 | -1.7682 | 0.01683 | -0.0126 | -105.0624
-15.5 | -1.7203 | 0.01581 | -0.0115 | -108.8109
-15 | -1.6711 | 0.01486 | -0.0104 | -112.4563
-14.5 | -1.6209 | 0.01399 | -0.0095 | -115.8613
-14 | -1.5698 | 0.01317 | -0.0086 | -119.1951
-13.5 | -1.518 | 0.01242 | -0.0078 | -122.2222
-13 | -1.4654 | 0.01172 | -0.0071 | -125.0341
-12.5 | -1.4123 | 0.01105 | -0.0064 | -127.81
-12 | -1.3586 | 0.01044 | -0.0058 | -130.1341
-11.5 | -1.3047 | 0.00978 | -0.0052 | -133.4049
-11 | -1.2503 | 0.00918 | -0.0046 | -136.1983
-10.5 | -1.1955 | 0.00864 | -0.0042 | -138.3681
-10 | -1.1402 | 0.00816 | -0.0037 | -139.7304
-9.5 | -1.0844 | 0.00775 | -0.0034 | -139.9226
-9 | -1.0284 | 0.00738 | -0.003 | -139.3496
-8.5 | -0.9722 | 0.00697 | -0.0027 | -139.4835
-8 | -0.9159 | 0.00659 | -0.0024 | -138.9833
-7.5 | -0.8607 | 0.00633 | -0.0018 | -135.9716
-6.5 | -0.7489 | 0.00605 | -0.0009 | -123.7851
-6 | -0.6919 | 0.00593 | -0.0008 | -116.6779
-5.5 | -0.6348 | 0.00581 | -0.0007 | -109.2599
-4.5 | -0.5199 | 0.0056 | -0.0005 | -92.8393
-4 | -0.4624 | 0.00546 | -0.0004 | -84.6886
-3.5 | -0.4048 | 0.00538 | -0.0004 | -75.2416
-3 | -0.3471 | 0.00531 | -0.0003 | -65.3672
-2 | -0.2314 | 0.00521 | -0.0002 | -44.4146
-1.5 | -0.1736 | 0.0052 | -0.0002 | -33.3846
-1 | -0.1157 | 0.00516 | -0.0001 | -22.4225
-0.5 | -0.0578 | 0.00515 | 0 | -11.2233
0 | 0.0001 | 0.00516 | 0 | 0.01938
0.5 | 0.058 | 0.00515 | 0.0001 | 11.2621
1 | 0.1159 | 0.00516 | 0.0001 | 22.4612
1.5 | 0.1738 | 0.0052 | 0.0002 | 33.4231
2 | 0.2317 | 0.00521 | 0.0002 | 44.4722
2.5 | 0.2896 | 0.00526 | 0.0003 | 55.057
3 | 0.3473 | 0.00531 | 0.0004 | 65.4049
3.5 | 0.4051 | 0.00538 | 0.0004 | 75.2974
4 | 0.4627 | 0.00548 | 0.0005 | 84.4343
4.5 | 0.5202 | 0.0056 | 0.0006 | 92.8929
5 | 0.5777 | 0.0057 | 0.0007 | 101.3509
5.5 | 0.635 | 0.00581 | 0.0008 | 109.2943
6 | 0.6922 | 0.00593 | 0.0009 | 116.7285
6.5 | 0.7492 | 0.00605 | 0.0011 | 123.8347
7 | 0.8059 | 0.00619 | 0.0013 | 130.1939
7.5 | 0.8609 | 0.00633 | 0.002 | 136.0032
8 | 0.9161 | 0.0066 | 0.0026 | 138.803
8.5 | 0.9725 | 0.00697 | 0.003 | 139.5265
9 | 1.0287 | 0.00738 | 0.0033 | 139.3902
9.5 | 1.0847 | 0.00775 | 0.0037 | 139.9613
10 | 1.1405 | 0.00816 | 0.0041 | 139.7672
10.5 | 1.1959 | 0.00861 | 0.0046 | 138.8966
11 | 1.2507 | 0.00916 | 0.0051 | 136.5393
11.5 | 1.305 | 0.00978 | 0.0057 | 133.4356
12.5 | 1.4125 | 0.01106 | 0.007 | 127.7125
13 | 1.4657 | 0.01171 | 0.0077 | 125.1665
13.5 | 1.5182 | 0.01242 | 0.0085 | 122.2383
14 | 1.5701 | 0.01318 | 0.0094 | 119.1275
14.5 | 1.6211 | 0.014 | 0.0103 | 115.7929
15 | 1.6713 | 0.01487 | 0.0113 | 112.3941
15.5 | 1.7205 | 0.01582 | 0.0124 | 108.7547
16 | 1.7684 | 0.01685 | 0.0136 | 104.9496
16.5 | 1.8149 | 0.01796 | 0.0149 | 101.0523
17 | 1.8595 | 0.01919 | 0.0164 | 96.8994
17.5 | 1.9019 | 0.02053 | 0.018 | 92.64
18 | 1.9413 | 0.02203 | 0.0198 | 88.1207
18.5 | 1.9765 | 0.02373 | 0.0219 | 83.2912
19 | 2.0052 | 0.02575 | 0.0244 | 77.8718
19.5 | 2.0148 | 0.02823 | 0.0288 | 71.3709
20 | 2.0015 | 0.03311 | 0.0305 | 60.45

## 149. Re 20M Mach 0.25 (1)
BIGFOIL.COM POLAR EXPORT
HT14
HT14 |  |  |  | Cl Max: | 0.889 | at alpha= | 9.5 | deg
JavaFoil+Calcfoil stall+Eppler ext transition |  |  |  | L/D Max: | 80.196 | at alpha= | 8.5 | deg
Re: | 20000000 |  |  | Cd Min: | 0.00824 | at alpha= | -1.5 | deg
Mach: | 0.25 |  |  | Cl=0 at alpha= | 0 | deg
|  |  |  | @ Cl=0.1, Cd= | 0.0082531
|  |  |  | @ Cl=0.4, Cd= | 0.09388
|  |  |  | @ Cl=0.6, Cd= | 0.09388
alpha (deg) | Cl | Cd | Cm | Cl/Cd
-14.5 | -0.395 | 0.09424 | -0.002 | -4.19
-14 | -0.455 | 0.08848 | -0.002 | -5.139
-13.5 | -0.512 | 0.08109 | -0.002 | -6.309
-13 | -0.566 | 0.07182 | -0.002 | -7.888
-12.5 | -0.618 | 0.06315 | -0.002 | -9.78
-12 | -0.666 | 0.05377 | -0.002 | -12.382
-11.5 | -0.715 | 0.04202 | -0.002 | -17.016
-11 | -0.776 | 0.02594 | -0.002 | -29.925
-10.5 | -0.849 | 0.01405 | -0.002 | -60.467
-10 | -0.886 | 0.01235 | -0.002 | -71.706
-9.5 | -0.888 | 0.01164 | -0.002 | -76.319
-9 | -0.882 | 0.01116 | -0.002 | -79.027
-8.5 | -0.867 | 0.01086 | -0.002 | -79.906
-8 | -0.845 | 0.0106 | -0.002 | -79.673
-7.5 | -0.815 | 0.01027 | -0.002 | -79.364
-7 | -0.779 | 0.0101 | -0.002 | -77.145
-6.5 | -0.738 | 0.00967 | -0.001 | -76.272
-6 | -0.692 | 0.00946 | -0.001 | -73.178
-5.5 | -0.642 | 0.00919 | -0.001 | -69.849
-5 | -0.589 | 0.009 | -0.001 | -65.432
-4.5 | -0.534 | 0.00885 | -0.001 | -60.317
-4 | -0.477 | 0.00866 | -0.001 | -55.083
-3.5 | -0.419 | 0.00856 | -0.001 | -48.922
-3 | -0.36 | 0.00842 | -0.001 | -42.699
-2.5 | -0.3 | 0.00834 | -0.001 | -35.982
-2 | -0.24 | 0.00829 | 0 | -29.013
-1.5 | -0.18 | 0.00824 | 0 | -21.891
-1 | -0.12 | 0.00826 | 0 | -14.571
-0.5 | -0.06 | 0.00824 | 0 | -7.292
0 | 0 | 0.00825 | 0 | 0.021
0.5 | 0.06 | 0.00824 | 0 | 7.341
1 | 0.121 | 0.00826 | 0 | 14.619
1.5 | 0.181 | 0.00825 | 0 | 21.939
2 | 0.241 | 0.00829 | 0 | 29.062
2.5 | 0.301 | 0.00834 | 0.001 | 36.046
3 | 0.36 | 0.00842 | 0.001 | 42.786
3.5 | 0.419 | 0.00857 | 0.001 | 48.947
4 | 0.478 | 0.00866 | 0.001 | 55.149
4.5 | 0.534 | 0.00885 | 0.001 | 60.405
5 | 0.59 | 0.009 | 0.001 | 65.518
5.5 | 0.643 | 0.00919 | 0.001 | 69.924
6 | 0.693 | 0.00946 | 0.001 | 73.207
6.5 | 0.739 | 0.00969 | 0.001 | 76.209
7 | 0.78 | 0.01003 | 0.002 | 77.777
7.5 | 0.816 | 0.01028 | 0.002 | 79.336
8 | 0.846 | 0.01057 | 0.002 | 79.993
8.5 | 0.868 | 0.01082 | 0.002 | 80.196
9 | 0.883 | 0.01115 | 0.002 | 79.198
9.5 | 0.889 | 0.01161 | 0.002 | 76.577
10 | 0.886 | 0.01236 | 0.002 | 71.676
10.5 | 0.852 | 0.01365 | 0.002 | 62.439
11 | 0.769 | 0.02824 | 0.002 | 27.232
11.5 | 0.715 | 0.04145 | 0.002 | 17.258
12 | 0.661 | 0.05627 | 0.002 | 11.756
12.5 | 0.615 | 0.064 | 0.002 | 9.618
13 | 0.564 | 0.07308 | 0.002 | 7.721
13.5 | 0.511 | 0.08061 | 0.002 | 6.335
14 | 0.454 | 0.0867 | 0.002 | 5.241
14.5 | 0.394 | 0.09388 | 0.002 | 4.192

## 150. Re 20M Mach 0.25 (2)
BIGFOIL.COM POLAR EXPORT
HT14
HT14 |  |  |  | Cl Max: | 1.7607 | at alpha= | 15.5 | deg
XFOIL ncrit=9 |  |  |  | L/D Max: | 138.331 | at alpha= | 9 | deg
Re: | 20000000 |  |  | Cd Min: | 0.22187 | at alpha= | 20 | deg
Mach: | 0.25 |  |  | Cl=0 at alpha= | -0.00083612 | deg
|  |  |  | @ Cl=0.1, Cd= | 0.0051667
|  |  |  | @ Cl=0.4, Cd= | 0.0053841
|  |  |  | @ Cl=0.6, Cd= | 0.0057915
alpha (deg) | Cl | Cd | Cm | Cl/Cd
-19.5 | -1.0929 | 0.20975 | 0.0922 | -5.2105
-19 | -1.1021 | 0.19653 | 0.0835 | -5.6078
-18.5 | -1.1212 | 0.18154 | 0.0737 | -6.176
-18 | -1.1724 | 0.16067 | 0.0599 | -7.2969
-17.5 | -1.2901 | 0.12969 | 0.0389 | -9.9476
-17 | -1.5286 | 0.08534 | 0.0076 | -17.9119
-16.5 | -1.6722 | 0.05671 | -0.0119 | -29.4869
-16 | -1.7363 | 0.03493 | -0.0352 | -49.708
-15.5 | -1.7609 | 0.02847 | -0.0326 | -61.8511
-15 | -1.7445 | 0.0236 | -0.0296 | -73.9195
-14.5 | -1.7078 | 0.02022 | -0.0266 | -84.4609
-14 | -1.6606 | 0.01781 | -0.0239 | -93.2398
-13.5 | -1.6078 | 0.01597 | -0.0214 | -100.6763
-13 | -1.5521 | 0.0145 | -0.0191 | -107.0414
-12.5 | -1.4948 | 0.01325 | -0.0171 | -112.8151
-12 | -1.4363 | 0.01219 | -0.0152 | -117.8261
-11.5 | -1.3773 | 0.01121 | -0.0135 | -122.8635
-11 | -1.318 | 0.01032 | -0.012 | -127.7132
-10.5 | -1.258 | 0.00958 | -0.0106 | -131.3152
-10 | -1.198 | 0.00889 | -0.0093 | -134.7582
-9.5 | -1.1377 | 0.0083 | -0.0081 | -137.0723
-9 | -1.0773 | 0.00779 | -0.0071 | -138.2927
-8.5 | -1.0168 | 0.00736 | -0.0062 | -138.1522
-8 | -0.9564 | 0.00694 | -0.0054 | -137.8098
-7.5 | -0.8965 | 0.00656 | -0.0046 | -136.6616
-7 | -0.839 | 0.00637 | -0.0033 | -131.7111
-6.5 | -0.7792 | 0.0062 | -0.0027 | -125.6774
-6 | -0.7192 | 0.00605 | -0.0022 | -118.876
-5.5 | -0.6591 | 0.00592 | -0.0019 | -111.3345
-5 | -0.599 | 0.00578 | -0.0015 | -103.6332
-4.5 | -0.539 | 0.00564 | -0.0013 | -95.5674
-4 | -0.479 | 0.00552 | -0.001 | -86.7754
-3.5 | -0.4191 | 0.00541 | -0.0009 | -77.4677
-3 | -0.3591 | 0.00533 | -0.0007 | -67.3734
-2.5 | -0.2992 | 0.00527 | -0.0005 | -56.7742
-2 | -0.2393 | 0.00522 | -0.0004 | -45.8429
-1.5 | -0.1794 | 0.00521 | -0.0003 | -34.4338
-1 | -0.1195 | 0.00517 | -0.0002 | -23.1141
-0.5 | -0.0597 | 0.00517 | -0.0001 | -11.5474
0 | 0.0001 | 0.00516 | 0 | 0.01938
0.5 | 0.06 | 0.00516 | 0.0001 | 11.6279
1 | 0.1198 | 0.00517 | 0.0002 | 23.1721
1.5 | 0.1797 | 0.00521 | 0.0003 | 34.4914
2 | 0.2396 | 0.00522 | 0.0004 | 45.9004
2.5 | 0.2995 | 0.00527 | 0.0006 | 56.8311
3 | 0.3594 | 0.00533 | 0.0007 | 67.4296
3.5 | 0.4194 | 0.00541 | 0.0009 | 77.5231
4 | 0.4793 | 0.00554 | 0.0011 | 86.5162
4.5 | 0.5393 | 0.00566 | 0.0014 | 95.2827
5 | 0.5993 | 0.00579 | 0.0016 | 103.506
5.5 | 0.6594 | 0.00592 | 0.002 | 111.3851
6 | 0.7195 | 0.00605 | 0.0024 | 118.9256
6.5 | 0.7795 | 0.00621 | 0.0029 | 125.5233
7 | 0.8393 | 0.00638 | 0.0035 | 131.5517
7.5 | 0.8968 | 0.00656 | 0.0048 | 136.7073
8 | 0.9566 | 0.00695 | 0.0057 | 137.6403
8.5 | 1.0171 | 0.00736 | 0.0065 | 138.1929
9 | 1.0776 | 0.00779 | 0.0075 | 138.3312
9.5 | 1.138 | 0.00831 | 0.0085 | 136.9434
10 | 1.1982 | 0.0089 | 0.0097 | 134.6292
10.5 | 1.2584 | 0.00956 | 0.011 | 131.6318
11 | 1.3183 | 0.01031 | 0.0125 | 127.8661
11.5 | 1.3776 | 0.01121 | 0.0141 | 122.8903
12 | 1.4364 | 0.01222 | 0.0159 | 117.545
12.5 | 1.495 | 0.01327 | 0.0178 | 112.6601
13 | 1.5524 | 0.0145 | 0.0199 | 107.0621
13.5 | 1.6081 | 0.01598 | 0.0222 | 100.632
14 | 1.6607 | 0.01784 | 0.0247 | 93.0886
14.5 | 1.7078 | 0.02027 | 0.0275 | 84.2526
15 | 1.7443 | 0.02367 | 0.0306 | 73.6924
15.5 | 1.7607 | 0.02854 | 0.0336 | 61.6924
16 | 1.7354 | 0.03512 | 0.0359 | 49.4134
16.5 | 1.668 | 0.05768 | 0.0118 | 28.9182
17 | 1.5175 | 0.08715 | -0.0083 | 17.4125
17.5 | 1.2906 | 0.12993 | -0.0387 | 9.933
18 | 1.1764 | 0.16019 | -0.0593 | 7.3438
18.5 | 1.1234 | 0.18139 | -0.0733 | 6.1933
19 | 1.1029 | 0.19677 | -0.0834 | 5.605
19.5 | 1.0942 | 0.20992 | -0.092 | 5.2125
20 | 1.091 | 0.22187 | -0.0998 | 4.9173

## 151. Re 20M Mach 0.50 (1)
BIGFOIL.COM POLAR EXPORT
HT14
HT14 |  |  |  | Cl Max: | 1.073 | at alpha= | 20 | deg
JavaFoil+Calcfoil stall+Eppler ext transition |  |  |  | L/D Max: | 68.69 | at alpha= | 5.5 | deg
Re: | 20000000 |  |  | Cd Min: | 0.00844 | at alpha= | 0 | deg
Mach: | 0.5 |  |  | Cl=0 at alpha= | 0 | deg
|  |  |  | @ Cl=0.1, Cd= | 0.0084552
|  |  |  | @ Cl=0.4, Cd= | 0.0087364
|  |  |  | @ Cl=0.6, Cd= | 0.009414
alpha (deg) | Cl | Cd | Cm | Cl/Cd
-20 | -1.073 | 0.20072 | -0.003 | -5.347
-19.5 | -1.047 | 0.19675 | -0.003 | -5.319
-19 | -1.02 | 0.18216 | -0.003 | -5.602
-18.5 | -0.995 | 0.16926 | -0.003 | -5.878
-18 | -0.968 | 0.17352 | -0.002 | -5.577
-17.5 | -0.941 | 0.16416 | -0.002 | -5.731
-17 | -0.915 | 0.14992 | -0.002 | -6.104
-16.5 | -0.89 | 0.13643 | -0.002 | -6.524
-16 | -0.862 | 0.14427 | -0.002 | -5.972
-15.5 | -0.837 | 0.12683 | -0.002 | -6.597
-15 | -0.812 | 0.11223 | -0.002 | -7.237
-14.5 | -0.783 | 0.11472 | -0.002 | -6.827
-14 | -0.76 | 0.10025 | -0.002 | -7.578
-13.5 | -0.729 | 0.10533 | -0.002 | -6.918
-13 | -0.708 | 0.08672 | -0.002 | -8.163
-12.5 | -0.677 | 0.08866 | -0.002 | -7.635
-12 | -0.659 | 0.07237 | -0.002 | -9.107
-11.5 | -0.629 | 0.07183 | -0.002 | -8.753
-11 | -0.639 | 0.04088 | -0.002 | -15.632
-10.5 | -0.605 | 0.0424 | -0.002 | -14.264
-10 | -0.562 | 0.05001 | -0.002 | -11.236
-9.5 | -0.536 | 0.04673 | -0.002 | -11.468
-9 | -0.51 | 0.04366 | -0.002 | -11.675
-8.5 | -0.497 | 0.03248 | -0.002 | -15.305
-8 | -0.482 | 0.02466 | -0.002 | -19.545
-7.5 | -0.502 | 0.01312 | -0.002 | -38.286
-7 | -0.469 | 0.01262 | -0.002 | -37.164
-6.5 | -0.723 | 0.0113 | -0.002 | -64.003
-6 | -0.725 | 0.0107 | -0.001 | -67.795
-5.5 | -0.693 | 0.01009 | -0.001 | -68.646
-5 | -0.645 | 0.0097 | -0.001 | -66.478
-4.5 | -0.59 | 0.00936 | -0.001 | -63.011
-4 | -0.53 | 0.00914 | -0.001 | -57.962
-3.5 | -0.466 | 0.00893 | -0.001 | -52.246
-3 | -0.401 | 0.00873 | -0.001 | -45.931
-2.5 | -0.335 | 0.00862 | -0.001 | -38.877
-2 | -0.269 | 0.00852 | 0 | -31.508
-1.5 | -0.202 | 0.00845 | 0 | -23.869
-1 | -0.134 | 0.00846 | 0 | -15.901
-0.5 | -0.067 | 0.00847 | 0 | -7.934
0 | 0 | 0.00844 | 0 | 0.023
0.5 | 0.068 | 0.00846 | 0 | 7.991
1 | 0.135 | 0.00845 | 0 | 15.959
1.5 | 0.202 | 0.00845 | 0 | 23.923
2 | 0.269 | 0.00853 | 0 | 31.561
2.5 | 0.336 | 0.00862 | 0.001 | 38.936
3 | 0.402 | 0.00874 | 0.001 | 45.997
3.5 | 0.467 | 0.00893 | 0.001 | 52.312
4 | 0.531 | 0.00913 | 0.001 | 58.104
4.5 | 0.591 | 0.00936 | 0.001 | 63.086
5 | 0.646 | 0.00969 | 0.001 | 66.643
5.5 | 0.693 | 0.0101 | 0.001 | 68.69
6 | 0.726 | 0.01071 | 0.001 | 67.743
6.5 | 0.723 | 0.01132 | 0.002 | 63.865
7 | 0.47 | 0.01249 | 0.002 | 37.612
7.5 | 0.503 | 0.01309 | 0.002 | 38.421
8 | 0.486 | 0.02323 | 0.002 | 20.906
8.5 | 0.492 | 0.0357 | 0.002 | 13.769
9 | 0.511 | 0.04275 | 0.002 | 11.958
9.5 | 0.539 | 0.04456 | 0.002 | 12.104
10 | 0.566 | 0.0472 | 0.002 | 11.995
10.5 | 0.6 | 0.04533 | 0.002 | 13.242
11 | 0.639 | 0.04082 | 0.002 | 15.662
11.5 | 0.63 | 0.07136 | 0.002 | 8.822
12 | 0.66 | 0.07198 | 0.002 | 9.166
12.5 | 0.677 | 0.08926 | 0.002 | 7.58
13 | 0.708 | 0.08774 | 0.002 | 8.063
13.5 | 0.729 | 0.10604 | 0.002 | 6.871
14 | 0.759 | 0.10045 | 0.002 | 7.56
14.5 | 0.783 | 0.11505 | 0.002 | 6.808
15 | 0.813 | 0.11147 | 0.002 | 7.29
15.5 | 0.837 | 0.12832 | 0.002 | 6.521
16 | 0.862 | 0.14555 | 0.002 | 5.92
16.5 | 0.891 | 0.13472 | 0.002 | 6.613
17 | 0.915 | 0.15088 | 0.002 | 6.067
17.5 | 0.941 | 0.16312 | 0.002 | 5.771
18 | 0.968 | 0.17048 | 0.002 | 5.678
18.5 | 0.995 | 0.17085 | 0.003 | 5.825
19 | 1.021 | 0.18266 | 0.003 | 5.587
19.5 | 1.047 | 0.19644 | 0.003 | 5.328
20 | 1.073 | 0.19698 | 0.003 | 5.45

## 152. Re 20M Mach 0.50 (2)
BIGFOIL.COM POLAR EXPORT
HT14
HT14 |  |  |  | Cl Max: | 1.0941 | at alpha= | 20 | deg
XFOIL ncrit=9 |  |  |  | L/D Max: | 133.019 | at alpha= | 6.5 | deg
Re: | 20000000 |  |  | Cd Min: | 0.29707 | at alpha= | 20 | deg
Mach: | 0.5 |  |  | Cl=0 at alpha= | -0.0014567 | deg
|  |  |  | @ Cl=0.1, Cd= | 0.00523
|  |  |  | @ Cl=0.4, Cd= | 0.0054444
|  |  |  | @ Cl=0.6, Cd= | 0.0058841
alpha (deg) | Cl | Cd | Cm | Cl/Cd
-13 | -0.9337 | 0.14435 | 0.0584 | -6.4683
-12.5 | -0.9419 | 0.13275 | 0.0522 | -7.0953
-12 | -0.9541 | 0.12108 | 0.0459 | -7.8799
-11.5 | -0.9665 | 0.10994 | 0.0399 | -8.7912
-11 | -0.9811 | 0.09897 | 0.0337 | -9.9131
-10.5 | -0.9976 | 0.08809 | 0.0274 | -11.3248
-10 | -1.0163 | 0.07719 | 0.0206 | -13.1662
-9.5 | -1.0364 | 0.06621 | 0.0129 | -15.6532
-9 | -1.0568 | 0.05435 | 0.0007 | -19.4443
-8.5 | -1.0654 | 0.03777 | -0.0171 | -28.2076
-8 | -1.0801 | 0.02403 | -0.0237 | -44.948
-7.5 | -1.0685 | 0.01243 | -0.0233 | -85.9614
-7 | -1.0079 | 0.00778 | -0.0181 | -129.5501
-5.5 | -0.7759 | 0.00642 | -0.009 | -120.8567
-5 | -0.7016 | 0.00617 | -0.0072 | -113.7115
-4.5 | -0.6285 | 0.00594 | -0.0057 | -105.8081
-3.5 | -0.4852 | 0.00558 | -0.0035 | -86.9534
-3 | -0.4145 | 0.00547 | -0.0027 | -75.777
-2.5 | -0.3446 | 0.00534 | -0.002 | -64.5318
-2 | -0.2751 | 0.00529 | -0.0015 | -52.0038
-1.5 | -0.2059 | 0.00526 | -0.001 | -39.1445
-1 | -0.1371 | 0.00523 | -0.0007 | -26.2141
0 | 0.0002 | 0.00522 | 0 | 0.038314
0.5 | 0.0687 | 0.00523 | 0.0003 | 13.1358
1 | 0.1374 | 0.00523 | 0.0007 | 26.2715
1.5 | 0.2063 | 0.00527 | 0.0011 | 39.1461
2 | 0.2754 | 0.00529 | 0.0015 | 52.0605
2.5 | 0.345 | 0.00535 | 0.0021 | 64.486
3 | 0.4149 | 0.00547 | 0.0028 | 75.8501
3.5 | 0.4855 | 0.00558 | 0.0036 | 87.0072
4 | 0.5567 | 0.00577 | 0.0046 | 96.4818
4.5 | 0.6288 | 0.00596 | 0.0059 | 105.5034
5 | 0.702 | 0.00617 | 0.0074 | 113.7763
5.5 | 0.7763 | 0.00642 | 0.0092 | 120.919
6 | 0.8521 | 0.0067 | 0.0115 | 127.1791
6.5 | 0.9298 | 0.00699 | 0.0143 | 133.0186
7 | 1.0082 | 0.00779 | 0.0184 | 129.4223
7.5 | 1.0686 | 0.0125 | 0.0237 | 85.488
8 | 1.0802 | 0.02408 | 0.024 | 44.8588
8.5 | 1.0655 | 0.03783 | 0.0174 | 28.1655
9 | 1.0569 | 0.05447 | -0.0007 | 19.4033
9.5 | 1.0368 | 0.0663 | -0.0128 | 15.638
10 | 1.0164 | 0.07734 | -0.0205 | 13.142
10.5 | 0.9981 | 0.0882 | -0.0274 | 11.3163
11 | 0.9817 | 0.09909 | -0.0337 | 9.9072
11.5 | 0.9673 | 0.11004 | -0.0399 | 8.7904
12 | 0.9547 | 0.12123 | -0.0459 | 7.8751
12.5 | 0.9425 | 0.1329 | -0.0523 | 7.0918
13 | 0.9343 | 0.14451 | -0.0585 | 6.4653
13.5 | 0.9286 | 0.1562 | -0.0649 | 5.9449
14 | 0.9266 | 0.16802 | -0.0714 | 5.5148
14.5 | 0.9278 | 0.17967 | -0.0778 | 5.1639
15 | 0.933 | 0.19119 | -0.0842 | 4.88
15.5 | 0.9417 | 0.2025 | -0.0905 | 4.6504
16 | 0.9473 | 0.2157 | -0.098 | 4.3917
16.5 | 0.961 | 0.22669 | -0.104 | 4.2393
17 | 0.9741 | 0.23923 | -0.1108 | 4.0718
17.5 | 0.9913 | 0.25026 | -0.1169 | 3.9611
18 | 1.0109 | 0.26018 | -0.1225 | 3.8854
18.5 | 1.0317 | 0.26925 | -0.1279 | 3.8318
19 | 1.0532 | 0.27786 | -0.1332 | 3.7904
20 | 1.0941 | 0.29707 | -0.1447 | 3.683