## index
index | Re | Mach | Datasource
1 | 50000 | 0 | JavaFoil+Calcfoil stall+Eppler ext transition
2 | 50000 | 0 | XFOIL ncrit=9
3 | 50000 | 0.1 | JavaFoil+Calcfoil stall+Eppler ext transition
4 | 50000 | 0.1 | XFOIL ncrit=9
5 | 50000 | 0.25 | JavaFoil+Calcfoil stall+Eppler ext transition
6 | 50000 | 0.25 | XFOIL ncrit=9
7 | 50000 | 0.5 | JavaFoil+Calcfoil stall+Eppler ext transition
8 | 50000 | 0.5 | XFOIL ncrit=9
9 | 100000 | 0 | JavaFoil+Calcfoil stall+Eppler ext transition
10 | 100000 | 0 | XFOIL ncrit=9
11 | 100000 | 0.1 | JavaFoil+Calcfoil stall+Eppler ext transition
12 | 100000 | 0.1 | XFOIL ncrit=9
13 | 100000 | 0.25 | JavaFoil+Calcfoil stall+Eppler ext transition
14 | 100000 | 0.25 | XFOIL ncrit=9
15 | 100000 | 0.5 | JavaFoil+Calcfoil stall+Eppler ext transition
16 | 100000 | 0.5 | XFOIL ncrit=9
17 | 250000 | 0 | JavaFoil+Calcfoil stall+Eppler ext transition
18 | 250000 | 0 | XFOIL ncrit=9
19 | 250000 | 0.1 | JavaFoil+Calcfoil stall+Eppler ext transition
20 | 250000 | 0.1 | XFOIL ncrit=9
21 | 250000 | 0.25 | JavaFoil+Calcfoil stall+Eppler ext transition
22 | 250000 | 0.25 | XFOIL ncrit=9
23 | 250000 | 0.5 | JavaFoil+Calcfoil stall+Eppler ext transition
24 | 250000 | 0.5 | XFOIL ncrit=9
25 | 500000 | 0 | JavaFoil+Calcfoil stall+Eppler ext transition
26 | 500000 | 0 | XFOIL ncrit=9
27 | 500000 | 0.1 | JavaFoil+Calcfoil stall+Eppler ext transition
28 | 500000 | 0.1 | XFOIL ncrit=9
29 | 500000 | 0.25 | JavaFoil+Calcfoil stall+Eppler ext transition
30 | 500000 | 0.25 | XFOIL ncrit=9
31 | 500000 | 0.5 | JavaFoil+Calcfoil stall+Eppler ext transition
32 | 500000 | 0.5 | XFOIL ncrit=9
33 | 750000 | 0 | JavaFoil+Calcfoil stall+Eppler ext transition
34 | 750000 | 0 | XFOIL ncrit=9
35 | 750000 | 0.1 | JavaFoil+Calcfoil stall+Eppler ext transition
36 | 750000 | 0.1 | XFOIL ncrit=9
37 | 750000 | 0.25 | JavaFoil+Calcfoil stall+Eppler ext transition
38 | 750000 | 0.25 | XFOIL ncrit=9
39 | 750000 | 0.5 | JavaFoil+Calcfoil stall+Eppler ext transition
40 | 750000 | 0.5 | XFOIL ncrit=9
41 | 1000000 | 0 | JavaFoil+Calcfoil stall+Eppler ext transition
42 | 1000000 | 0 | XFOIL ncrit=9
43 | 1000000 | 0.1 | JavaFoil+Calcfoil stall+Eppler ext transition
44 | 1000000 | 0.1 | XFOIL ncrit=9
45 | 1000000 | 0.25 | JavaFoil+Calcfoil stall+Eppler ext transition
46 | 1000000 | 0.25 | XFOIL ncrit=9
47 | 1000000 | 0.5 | JavaFoil+Calcfoil stall+Eppler ext transition
48 | 1000000 | 0.5 | XFOIL ncrit=9
49 | 2000000 | 0 | JavaFoil+Calcfoil stall+Eppler ext transition
50 | 2000000 | 0 | XFOIL ncrit=9
51 | 2000000 | 0.1 | JavaFoil+Calcfoil stall+Eppler ext transition
52 | 2000000 | 0.1 | XFOIL ncrit=9
53 | 2000000 | 0.25 | JavaFoil+Calcfoil stall+Eppler ext transition
54 | 2000000 | 0.25 | XFOIL ncrit=9
55 | 2000000 | 0.5 | JavaFoil+Calcfoil stall+Eppler ext transition
56 | 2000000 | 0.5 | XFOIL ncrit=9
57 | 3000000 | 0 | JavaFoil+Calcfoil stall+Eppler ext transition
58 | 3000000 | 0 | XFOIL ncrit=9
59 | 3000000 | 0.1 | JavaFoil+Calcfoil stall+Eppler ext transition
60 | 3000000 | 0.1 | XFOIL ncrit=9
61 | 3000000 | 0.25 | JavaFoil+Calcfoil stall+Eppler ext transition
62 | 3000000 | 0.25 | XFOIL ncrit=9
63 | 3000000 | 0.5 | JavaFoil+Calcfoil stall+Eppler ext transition
64 | 3000000 | 0.5 | XFOIL ncrit=9
65 | 4000000 | 0 | JavaFoil+Calcfoil stall+Eppler ext transition
66 | 4000000 | 0 | XFOIL ncrit=9
67 | 4000000 | 0.1 | JavaFoil+Calcfoil stall+Eppler ext transition
68 | 4000000 | 0.1 | XFOIL ncrit=9
69 | 4000000 | 0.25 | JavaFoil+Calcfoil stall+Eppler ext transition
70 | 4000000 | 0.25 | XFOIL ncrit=9
71 | 4000000 | 0.5 | JavaFoil+Calcfoil stall+Eppler ext transition
72 | 4000000 | 0.5 | XFOIL ncrit=9
73 | 5000000 | 0 | JavaFoil+Calcfoil stall+Eppler ext transition
74 | 5000000 | 0 | XFOIL ncrit=9
75 | 5000000 | 0.1 | JavaFoil+Calcfoil stall+Eppler ext transition
76 | 5000000 | 0.1 | XFOIL ncrit=9
77 | 5000000 | 0.25 | JavaFoil+Calcfoil stall+Eppler ext transition
78 | 5000000 | 0.25 | XFOIL ncrit=9
79 | 5000000 | 0.5 | JavaFoil+Calcfoil stall+Eppler ext transition
80 | 5000000 | 0.5 | XFOIL ncrit=9
81 | 6000000 | 0 | JavaFoil+Calcfoil stall+Eppler ext transition
82 | 6000000 | 0 | XFOIL ncrit=9
83 | 6000000 | 0.1 | JavaFoil+Calcfoil stall+Eppler ext transition
84 | 6000000 | 0.1 | XFOIL ncrit=9
85 | 6000000 | 0.25 | JavaFoil+Calcfoil stall+Eppler ext transition
86 | 6000000 | 0.25 | XFOIL ncrit=9
87 | 6000000 | 0.5 | JavaFoil+Calcfoil stall+Eppler ext transition
88 | 6000000 | 0.5 | XFOIL ncrit=9
89 | 7000000 | 0 | JavaFoil+Calcfoil stall+Eppler ext transition
90 | 7000000 | 0 | XFOIL ncrit=9
91 | 7000000 | 0.1 | JavaFoil+Calcfoil stall+Eppler ext transition
92 | 7000000 | 0.1 | XFOIL ncrit=9
93 | 7000000 | 0.25 | JavaFoil+Calcfoil stall+Eppler ext transition
94 | 7000000 | 0.25 | XFOIL ncrit=9
95 | 7000000 | 0.5 | JavaFoil+Calcfoil stall+Eppler ext transition
96 | 7000000 | 0.5 | XFOIL ncrit=9
97 | 8000000 | 0 | JavaFoil+Calcfoil stall+Eppler ext transition
98 | 8000000 | 0 | XFOIL ncrit=9
99 | 8000000 | 0.1 | JavaFoil+Calcfoil stall+Eppler ext transition
100 | 8000000 | 0.1 | XFOIL ncrit=9
101 | 8000000 | 0.25 | JavaFoil+Calcfoil stall+Eppler ext transition
102 | 8000000 | 0.25 | XFOIL ncrit=9
103 | 8000000 | 0.5 | JavaFoil+Calcfoil stall+Eppler ext transition
104 | 8000000 | 0.5 | XFOIL ncrit=9
105 | 10000000 | 0 | JavaFoil+Calcfoil stall+Eppler ext transition
106 | 10000000 | 0 | XFOIL ncrit=9
107 | 10000000 | 0.1 | JavaFoil+Calcfoil stall+Eppler ext transition
108 | 10000000 | 0.1 | XFOIL ncrit=9
109 | 10000000 | 0.25 | JavaFoil+Calcfoil stall+Eppler ext transition
110 | 10000000 | 0.25 | XFOIL ncrit=9
111 | 10000000 | 0.5 | JavaFoil+Calcfoil stall+Eppler ext transition
112 | 10000000 | 0.5 | XFOIL ncrit=9
113 | 12000000 | 0 | JavaFoil+Calcfoil stall+Eppler ext transition
114 | 12000000 | 0 | XFOIL ncrit=9
115 | 12000000 | 0.1 | JavaFoil+Calcfoil stall+Eppler ext transition
116 | 12000000 | 0.1 | XFOIL ncrit=9
117 | 12000000 | 0.25 | JavaFoil+Calcfoil stall+Eppler ext transition
118 | 12000000 | 0.25 | XFOIL ncrit=9
119 | 12000000 | 0.5 | JavaFoil+Calcfoil stall+Eppler ext transition
120 | 12000000 | 0.5 | XFOIL ncrit=9
121 | 14000000 | 0 | JavaFoil+Calcfoil stall+Eppler ext transition
122 | 14000000 | 0 | XFOIL ncrit=9
123 | 14000000 | 0.1 | JavaFoil+Calcfoil stall+Eppler ext transition
124 | 14000000 | 0.1 | XFOIL ncrit=9
125 | 14000000 | 0.25 | JavaFoil+Calcfoil stall+Eppler ext transition
126 | 14000000 | 0.25 | XFOIL ncrit=9
127 | 14000000 | 0.5 | JavaFoil+Calcfoil stall+Eppler ext transition
128 | 14000000 | 0.5 | XFOIL ncrit=9
129 | 16000000 | 0 | JavaFoil+Calcfoil stall+Eppler ext transition
130 | 16000000 | 0 | XFOIL ncrit=9
131 | 16000000 | 0.1 | JavaFoil+Calcfoil stall+Eppler ext transition
132 | 16000000 | 0.1 | XFOIL ncrit=9
133 | 16000000 | 0.25 | JavaFoil+Calcfoil stall+Eppler ext transition
134 | 16000000 | 0.25 | XFOIL ncrit=9
135 | 16000000 | 0.5 | JavaFoil+Calcfoil stall+Eppler ext transition
136 | 16000000 | 0.5 | XFOIL ncrit=9
137 | 18000000 | 0 | JavaFoil+Calcfoil stall+Eppler ext transition
138 | 18000000 | 0 | XFOIL ncrit=9
139 | 18000000 | 0.1 | JavaFoil+Calcfoil stall+Eppler ext transition
140 | 18000000 | 0.1 | XFOIL ncrit=9
141 | 18000000 | 0.25 | JavaFoil+Calcfoil stall+Eppler ext transition
142 | 18000000 | 0.25 | XFOIL ncrit=9
143 | 18000000 | 0.5 | JavaFoil+Calcfoil stall+Eppler ext transition
144 | 18000000 | 0.5 | XFOIL ncrit=9
145 | 20000000 | 0 | JavaFoil+Calcfoil stall+Eppler ext transition
146 | 20000000 | 0 | XFOIL ncrit=9
147 | 20000000 | 0.1 | JavaFoil+Calcfoil stall+Eppler ext transition
148 | 20000000 | 0.1 | XFOIL ncrit=9
149 | 20000000 | 0.25 | JavaFoil+Calcfoil stall+Eppler ext transition
150 | 20000000 | 0.25 | XFOIL ncrit=9
151 | 20000000 | 0.5 | JavaFoil+Calcfoil stall+Eppler ext transition
152 | 20000000 | 0.5 | XFOIL ncrit=9

## 1. Re 50k Mach 0.00 (1)
BIGFOIL.COM POLAR EXPORT
NM Spatz tip for 50% ailerons
NM Spatz tip for 50% ailerons |  |  |  | Cl Max: | 1.48 | at alpha= | 17 | deg
JavaFoil+Calcfoil stall+Eppler ext transition |  |  |  | L/D Max: | 24.736 | at alpha= | 5.5 | deg
Re: | 50000 |  |  | Cd Min: | 0.02435 | at alpha= | 0 | deg
Mach: | 0 |  |  | Cl=0 at alpha= | -1.3361 | deg
|  |  |  | @ Cl=0.1, Cd= | 0.025718
|  |  |  | @ Cl=0.4, Cd= | 0.025621
|  |  |  | @ Cl=0.6, Cd= | 0.02796
alpha (deg) | Cl | Cd | Cm | Cl/Cd
-20 | -0.917 | 0.32033 | -0.005 | -2.862
-19.5 | -0.93 | 0.30689 | -0.005 | -3.032
-19 | -0.943 | 0.27804 | -0.005 | -3.391
-18.5 | -0.954 | 0.28125 | -0.005 | -3.39
-18 | -0.963 | 0.25308 | -0.005 | -3.804
-17.5 | -0.97 | 0.24469 | -0.005 | -3.966
-17 | -0.976 | 0.22408 | -0.005 | -4.355
-16.5 | -0.977 | 0.21373 | -0.005 | -4.571
-16 | -0.976 | 0.20725 | -0.005 | -4.709
-15.5 | -0.973 | 0.18741 | -0.005 | -5.19
-15 | -0.967 | 0.18266 | -0.005 | -5.294
-14.5 | -0.959 | 0.17136 | -0.005 | -5.597
-14 | -0.949 | 0.15898 | -0.005 | -5.968
-13.5 | -0.936 | 0.15077 | -0.005 | -6.206
-13 | -0.92 | 0.14056 | -0.005 | -6.547
-12.5 | -0.902 | 0.13215 | -0.005 | -6.826
-12 | -0.881 | 0.12407 | -0.005 | -7.101
-11.5 | -0.858 | 0.11596 | -0.006 | -7.396
-11 | -0.832 | 0.10959 | -0.006 | -7.589
-10.5 | -0.803 | 0.10263 | -0.006 | -7.826
-10 | -0.772 | 0.09658 | -0.006 | -7.997
-9.5 | -0.739 | 0.0908 | -0.006 | -8.142
-9 | -0.704 | 0.08527 | -0.006 | -8.255
-8.5 | -0.667 | 0.07957 | -0.006 | -8.377
-8 | -0.627 | 0.07556 | -0.006 | -8.3
-7.5 | -0.586 | 0.07087 | -0.006 | -8.268
-7 | -0.543 | 0.06701 | -0.006 | -8.105
-6.5 | -0.499 | 0.0635 | -0.007 | -7.865
-6 | -0.454 | 0.05996 | -0.007 | -7.578
-5.5 | -0.408 | 0.05689 | -0.007 | -7.177
-5 | -0.361 | 0.05426 | -0.007 | -6.662
-4.5 | -0.314 | 0.05181 | -0.008 | -6.058
-4 | -0.266 | 0.04962 | -0.008 | -5.354
-3.5 | -0.217 | 0.04811 | -0.008 | -4.508
-3 | -0.168 | 0.04626 | -0.008 | -3.624
-2.5 | -0.119 | 0.04317 | -0.009 | -2.747
-2 | -0.081 | 0.0257 | -0.014 | -3.15
-1.5 | -0.02 | 0.02518 | -0.015 | -0.794
-1 | 0.041 | 0.02507 | -0.015 | 1.641
-0.5 | 0.102 | 0.02574 | -0.015 | 3.977
0 | 0.167 | 0.02435 | -0.015 | 6.843
0.5 | 0.229 | 0.02461 | -0.015 | 9.301
1 | 0.291 | 0.02491 | -0.015 | 11.685
1.5 | 0.353 | 0.02528 | -0.016 | 13.966
2 | 0.415 | 0.02573 | -0.016 | 16.13
2.5 | 0.468 | 0.02657 | -0.016 | 17.603
3 | 0.527 | 0.02721 | -0.016 | 19.36
3.5 | 0.586 | 0.02777 | -0.016 | 21.097
4 | 0.645 | 0.02857 | -0.016 | 22.581
4.5 | 0.703 | 0.02953 | -0.017 | 23.806
5 | 0.759 | 0.03077 | -0.017 | 24.664
5.5 | 0.805 | 0.03253 | -0.017 | 24.736
6 | 0.836 | 0.03614 | -0.016 | 23.141
6.5 | 0.869 | 0.04069 | -0.016 | 21.361
7 | 0.908 | 0.04495 | -0.016 | 20.193
7.5 | 0.947 | 0.04933 | -0.015 | 19.199
8 | 0.985 | 0.05444 | -0.015 | 18.083
8.5 | 1.02 | 0.06031 | -0.015 | 16.906
9 | 1.049 | 0.06787 | -0.014 | 15.456
9.5 | 1.078 | 0.07571 | -0.013 | 14.235
10 | 1.116 | 0.08107 | -0.013 | 13.763
10.5 | 1.153 | 0.08706 | -0.013 | 13.246
11 | 1.191 | 0.09275 | -0.013 | 12.843
11.5 | 1.229 | 0.0983 | -0.013 | 12.507
12 | 1.266 | 0.10395 | -0.013 | 12.179
12.5 | 1.301 | 0.1108 | -0.013 | 11.745
13 | 1.336 | 0.1171 | -0.013 | 11.41
13.5 | 1.37 | 0.12412 | -0.013 | 11.035
14 | 1.401 | 0.131 | -0.013 | 10.695
14.5 | 1.431 | 0.13811 | -0.013 | 10.36
15 | 1.452 | 0.1461 | -0.013 | 9.941
15.5 | 1.466 | 0.15482 | -0.013 | 9.466
16 | 1.474 | 0.16294 | -0.014 | 9.047
16.5 | 1.479 | 0.17211 | -0.014 | 8.592
17 | 1.48 | 0.18193 | -0.014 | 8.132
17.5 | 1.476 | 0.19195 | -0.014 | 7.692
18 | 1.47 | 0.20132 | -0.014 | 7.3
18.5 | 1.459 | 0.21167 | -0.014 | 6.893
19 | 1.445 | 0.22442 | -0.014 | 6.438
19.5 | 1.444 | 0.22113 | -0.016 | 6.531
20 | 1.423 | 0.2327 | -0.016 | 6.113

## 2. Re 50k Mach 0.00 (2)
BIGFOIL.COM POLAR EXPORT
NM Spatz tip for 50% ailerons
NM Spatz tip for 50% ailerons |  |  |  | Cl Max: | 0.9914 | at alpha= | 20 | deg
XFOIL ncrit=9 |  |  |  | L/D Max: | 20.5461 | at alpha= | 5.5 | deg
Re: | 50000 |  |  | Cd Min: | 0.26896 | at alpha= | -20 | deg
Mach: | 0 |  |  | Cl=0 at alpha= | -1.7547 | deg
|  |  |  | @ Cl=0.1, Cd= | 0.02024
|  |  |  | @ Cl=0.4, Cd= | 0.024915
|  |  |  | @ Cl=0.6, Cd= | 0.031084
alpha (deg) | Cl | Cd | Cm | Cl/Cd
-20 | -0.8206 | 0.26896 | 0.0843 | -3.051
-19.5 | -0.7908 | 0.25377 | 0.0838 | -3.1162
-19 | -0.7716 | 0.24776 | 0.0801 | -3.1143
-18.5 | -0.7638 | 0.24786 | 0.0734 | -3.0816
-18 | -0.7387 | 0.2365 | 0.0714 | -3.1235
-17.5 | -0.7174 | 0.22948 | 0.0688 | -3.1262
-17 | -0.7132 | 0.2298 | 0.0622 | -3.1036
-16.5 | -0.6856 | 0.21791 | 0.0607 | -3.1463
-16 | -0.6647 | 0.21099 | 0.0582 | -3.1504
-15.5 | -0.6696 | 0.21273 | 0.0514 | -3.1477
-15 | -0.6319 | 0.19846 | 0.0515 | -3.184
-14.5 | -0.62 | 0.19383 | 0.0478 | -3.1987
-14 | -0.6093 | 0.18766 | 0.0441 | -3.2468
-13.5 | -0.5845 | 0.17964 | 0.0429 | -3.2537
-13 | -0.5856 | 0.17578 | 0.0383 | -3.3314
-12.5 | -0.5558 | 0.16666 | 0.0379 | -3.3349
-12 | -0.5594 | 0.16229 | 0.0336 | -3.4469
-11.5 | -0.5342 | 0.15426 | 0.0331 | -3.463
-11 | -0.518 | 0.14669 | 0.0316 | -3.5313
-10.5 | -0.5377 | 0.14412 | 0.0268 | -3.7309
-10 | -0.5019 | 0.13447 | 0.0276 | -3.7324
-9.5 | -0.4839 | 0.12702 | 0.0269 | -3.8096
-9 | -0.4715 | 0.12026 | 0.0258 | -3.9207
-8.5 | -0.4604 | 0.11364 | 0.0248 | -4.0514
-8 | -0.4539 | 0.10771 | 0.0239 | -4.2141
-7.5 | -0.4576 | 0.10212 | 0.0227 | -4.481
-7 | -0.4242 | 0.09457 | 0.0241 | -4.4856
-6.5 | -0.4138 | 0.0886 | 0.0249 | -4.6704
-5 | -0.402 | 0.04469 | -0.0261 | -8.9953
-4.5 | -0.3551 | 0.0377 | -0.0282 | -9.4191
-4 | -0.3075 | 0.03342 | -0.0277 | -9.2011
-3.5 | -0.2598 | 0.0298 | -0.0273 | -8.7181
-3 | -0.219 | 0.02733 | -0.026 | -8.0132
-2.5 | -0.2044 | 0.02691 | -0.0243 | -7.5957
-2 | -0.0467 | 0.02388 | -0.0435 | -1.9556
-1.5 | 0.0485 | 0.02071 | -0.0476 | 2.3419
-1 | 0.1569 | 0.01972 | -0.0513 | 7.9564
-0.5 | 0.2019 | 0.02039 | -0.0486 | 9.9019
0 | 0.2492 | 0.02134 | -0.0467 | 11.6776
0.5 | 0.2982 | 0.02239 | -0.0448 | 13.3184
1 | 0.3476 | 0.02351 | -0.0428 | 14.7852
1.5 | 0.3978 | 0.02485 | -0.0415 | 16.008
2 | 0.4477 | 0.02633 | -0.0401 | 17.0034
2.5 | 0.4972 | 0.02786 | -0.0385 | 17.8464
3 | 0.5467 | 0.02928 | -0.0363 | 18.6714
3.5 | 0.5956 | 0.03091 | -0.0346 | 19.2688
4 | 0.6435 | 0.0328 | -0.033 | 19.6189
4.5 | 0.6903 | 0.03484 | -0.0315 | 19.8134
5 | 0.7366 | 0.03696 | -0.0298 | 19.9297
5.5 | 0.7863 | 0.03827 | -0.0275 | 20.5461
6 | 0.8241 | 0.04209 | -0.027 | 19.5795
6.5 | 0.8693 | 0.0444 | -0.0252 | 19.5788
7 | 0.9099 | 0.04762 | -0.0239 | 19.1075
7.5 | 0.9404 | 0.05263 | -0.0233 | 17.8681
8 | 0.8029 | 0.08334 | -0.0392 | 9.634
9.5 | 0.6706 | 0.12994 | -0.0666 | 5.1608
10 | 0.6841 | 0.13713 | -0.0676 | 4.9887
10.5 | 0.7218 | 0.14581 | -0.068 | 4.9503
11 | 0.7247 | 0.15097 | -0.0689 | 4.8003
11.5 | 0.7196 | 0.15607 | -0.0708 | 4.6108
12 | 0.7344 | 0.16288 | -0.0722 | 4.5088
12.5 | 0.7804 | 0.17336 | -0.0725 | 4.5016
13 | 0.7648 | 0.17528 | -0.0754 | 4.3633
13.5 | 0.7768 | 0.18153 | -0.0777 | 4.2792
14 | 0.8195 | 0.19243 | -0.078 | 4.2587
14.5 | 0.8091 | 0.19379 | -0.0821 | 4.1751
15 | 0.8285 | 0.20103 | -0.0843 | 4.1213
15.5 | 0.849 | 0.20735 | -0.0863 | 4.0945
16 | 0.8569 | 0.21231 | -0.0903 | 4.0361
16.5 | 0.892 | 0.22283 | -0.0908 | 4.0031
17 | 0.89 | 0.22424 | -0.0965 | 3.969
18 | 0.924 | 0.23625 | -0.1031 | 3.9111
18.5 | 0.9593 | 0.24901 | -0.1035 | 3.8525
19 | 0.9576 | 0.24826 | -0.1104 | 3.8572
19.5 | 0.9865 | 0.25856 | -0.1115 | 3.8154
20 | 0.9914 | 0.26042 | -0.118 | 3.8069

## 3. Re 50k Mach 0.10 (1)
BIGFOIL.COM POLAR EXPORT
NM Spatz tip for 50% ailerons
NM Spatz tip for 50% ailerons |  |  |  | Cl Max: | 1.472 | at alpha= | 16.5 | deg
JavaFoil+Calcfoil stall+Eppler ext transition |  |  |  | L/D Max: | 24.606 | at alpha= | 5 | deg
Re: | 50000 |  |  | Cd Min: | 0.02439 | at alpha= | 0 | deg
Mach: | 0.1 |  |  | Cl=0 at alpha= | -1.3361 | deg
|  |  |  | @ Cl=0.1, Cd= | 0.025718
|  |  |  | @ Cl=0.4, Cd= | 0.025775
|  |  |  | @ Cl=0.6, Cd= | 0.028014
alpha (deg) | Cl | Cd | Cm | Cl/Cd
-20 | -0.868 | 0.3311 | -0.005 | -2.623
-19.5 | -0.885 | 0.32409 | -0.005 | -2.732
-19 | -0.901 | 0.28988 | -0.005 | -3.109
-18.5 | -0.916 | 0.2893 | -0.005 | -3.165
-18 | -0.928 | 0.26205 | -0.005 | -3.542
-17.5 | -0.939 | 0.25185 | -0.005 | -3.73
-17 | -0.948 | 0.23113 | -0.005 | -4.101
-16.5 | -0.952 | 0.21927 | -0.005 | -4.343
-16 | -0.954 | 0.20536 | -0.005 | -4.646
-15.5 | -0.954 | 0.1986 | -0.005 | -4.802
-15 | -0.951 | 0.1886 | -0.005 | -5.041
-14.5 | -0.945 | 0.17359 | -0.005 | -5.444
-14 | -0.937 | 0.16142 | -0.005 | -5.805
-13.5 | -0.926 | 0.15458 | -0.005 | -5.993
-13 | -0.913 | 0.14576 | -0.005 | -6.261
-12.5 | -0.896 | 0.13408 | -0.005 | -6.683
-12 | -0.877 | 0.12635 | -0.005 | -6.94
-11.5 | -0.855 | 0.11981 | -0.006 | -7.134
-11 | -0.83 | 0.1104 | -0.006 | -7.516
-10.5 | -0.802 | 0.10477 | -0.006 | -7.66
-10 | -0.772 | 0.09887 | -0.006 | -7.812
-9.5 | -0.74 | 0.09127 | -0.006 | -8.106
-9 | -0.705 | 0.08565 | -0.006 | -8.231
-8.5 | -0.668 | 0.08036 | -0.006 | -8.315
-8 | -0.629 | 0.07625 | -0.006 | -8.249
-7.5 | -0.588 | 0.07178 | -0.006 | -8.188
-7 | -0.545 | 0.0674 | -0.006 | -8.088
-6.5 | -0.501 | 0.0637 | -0.007 | -7.868
-6 | -0.456 | 0.06014 | -0.007 | -7.586
-5.5 | -0.41 | 0.05713 | -0.007 | -7.179
-5 | -0.363 | 0.05443 | -0.007 | -6.67
-4.5 | -0.315 | 0.05193 | -0.008 | -6.071
-4 | -0.267 | 0.04979 | -0.008 | -5.36
-3.5 | -0.218 | 0.04774 | -0.008 | -4.563
-3 | -0.168 | 0.04636 | -0.008 | -3.632
-2.5 | -0.119 | 0.04381 | -0.009 | -2.711
-2 | -0.081 | 0.02569 | -0.014 | -3.166
-1.5 | -0.02 | 0.02511 | -0.015 | -0.8
-1 | 0.041 | 0.02508 | -0.015 | 1.649
-0.5 | 0.103 | 0.02575 | -0.015 | 3.996
0 | 0.167 | 0.02439 | -0.015 | 6.867
0.5 | 0.23 | 0.02465 | -0.015 | 9.333
1 | 0.292 | 0.02495 | -0.016 | 11.723
1.5 | 0.355 | 0.02534 | -0.016 | 14.004
2 | 0.417 | 0.02594 | -0.016 | 16.08
2.5 | 0.47 | 0.02665 | -0.016 | 17.626
3 | 0.529 | 0.02729 | -0.016 | 19.382
3.5 | 0.588 | 0.02785 | -0.016 | 21.119
4 | 0.648 | 0.02867 | -0.016 | 22.601
4.5 | 0.706 | 0.02968 | -0.017 | 23.784
5 | 0.762 | 0.03096 | -0.017 | 24.606
5.5 | 0.802 | 0.03321 | -0.017 | 24.152
6 | 0.837 | 0.0368 | -0.016 | 22.73
6.5 | 0.871 | 0.04125 | -0.016 | 21.11
7 | 0.91 | 0.04542 | -0.016 | 20.044
7.5 | 0.948 | 0.0502 | -0.015 | 18.892
8 | 0.987 | 0.055 | -0.015 | 17.952
8.5 | 1.023 | 0.061 | -0.015 | 16.763
9 | 1.048 | 0.06962 | -0.014 | 15.049
9.5 | 1.082 | 0.07623 | -0.013 | 14.188
10 | 1.118 | 0.08208 | -0.013 | 13.623
10.5 | 1.156 | 0.08789 | -0.013 | 13.156
11 | 1.195 | 0.0934 | -0.013 | 12.799
11.5 | 1.232 | 0.09934 | -0.013 | 12.403
12 | 1.269 | 0.10493 | -0.013 | 12.092
12.5 | 1.304 | 0.11206 | -0.013 | 11.637
13 | 1.338 | 0.11837 | -0.013 | 11.305
13.5 | 1.372 | 0.12499 | -0.013 | 10.974
14 | 1.403 | 0.1328 | -0.013 | 10.561
14.5 | 1.431 | 0.14012 | -0.013 | 10.211
15 | 1.452 | 0.14842 | -0.013 | 9.782
15.5 | 1.463 | 0.15742 | -0.013 | 9.291
16 | 1.47 | 0.16593 | -0.014 | 8.857
16.5 | 1.472 | 0.17557 | -0.014 | 8.383
17 | 1.47 | 0.18417 | -0.014 | 7.979
17.5 | 1.463 | 0.19435 | -0.014 | 7.529
18 | 1.453 | 0.20602 | -0.014 | 7.053
18.5 | 1.439 | 0.21717 | -0.014 | 6.625
19 | 1.42 | 0.22798 | -0.014 | 6.23
19.5 | 1.414 | 0.22657 | -0.016 | 6.242
20 | 1.388 | 0.24005 | -0.016 | 5.783

## 4. Re 50k Mach 0.10 (2)
BIGFOIL.COM POLAR EXPORT
NM Spatz tip for 50% ailerons
NM Spatz tip for 50% ailerons |  |  |  | Cl Max: | 0.9948 | at alpha= | 20 | deg
XFOIL ncrit=9 |  |  |  | L/D Max: | 19.8115 | at alpha= | 4.5 | deg
Re: | 50000 |  |  | Cd Min: | 0.27093 | at alpha= | -20 | deg
Mach: | 0.1 |  |  | Cl=0 at alpha= | -1.7828 | deg
|  |  |  | @ Cl=0.1, Cd= | 0.020484
|  |  |  | @ Cl=0.4, Cd= | 0.025008
|  |  |  | @ Cl=0.6, Cd= | 0.031315
alpha (deg) | Cl | Cd | Cm | Cl/Cd
-20 | -0.8244 | 0.27093 | 0.0846 | -3.0429
-19.5 | -0.7929 | 0.25455 | 0.0844 | -3.1149
-19 | -0.774 | 0.24868 | 0.0806 | -3.1124
-18.5 | -0.7672 | 0.24958 | 0.0736 | -3.074
-18 | -0.74 | 0.237 | 0.072 | -3.1224
-17.5 | -0.7191 | 0.23024 | 0.0692 | -3.1233
-17 | -0.7164 | 0.2314 | 0.0623 | -3.0959
-16.5 | -0.6861 | 0.21834 | 0.0612 | -3.1423
-16 | -0.6659 | 0.21166 | 0.0585 | -3.1461
-15.5 | -0.6726 | 0.21419 | 0.0514 | -3.1402
-15 | -0.6321 | 0.19894 | 0.0519 | -3.1773
-14.5 | -0.622 | 0.19486 | 0.0478 | -3.192
-14 | -0.6072 | 0.18766 | 0.0446 | -3.2356
-13.5 | -0.5849 | 0.18025 | 0.043 | -3.2449
-13 | -0.5813 | 0.17542 | 0.0389 | -3.3138
-12.5 | -0.5558 | 0.16723 | 0.038 | -3.3236
-12 | -0.5547 | 0.16208 | 0.0342 | -3.4224
-11.5 | -0.5352 | 0.15505 | 0.033 | -3.4518
-11 | -0.5161 | 0.14707 | 0.0317 | -3.5092
-10.5 | -0.5287 | 0.14338 | 0.0275 | -3.6874
-10 | -0.5032 | 0.13527 | 0.0274 | -3.72
-9.5 | -0.4832 | 0.12757 | 0.0268 | -3.7877
-9 | -0.4699 | 0.12072 | 0.0258 | -3.8925
-8.5 | -0.4582 | 0.11406 | 0.0248 | -4.0172
-8 | -0.4542 | 0.10834 | 0.0238 | -4.1924
-7.5 | -0.4506 | 0.10215 | 0.0231 | -4.4112
-7 | -0.4214 | 0.09493 | 0.0242 | -4.4391
-6.5 | -0.4098 | 0.08889 | 0.0249 | -4.6102
-6 | -0.3921 | 0.08289 | 0.0266 | -4.7304
-5 | -0.4033 | 0.04549 | -0.0259 | -8.8657
-4.5 | -0.3571 | 0.03833 | -0.0281 | -9.3165
-4 | -0.3098 | 0.03391 | -0.0278 | -9.1359
-3.5 | -0.2622 | 0.03014 | -0.0274 | -8.6994
-3 | -0.2226 | 0.02765 | -0.0261 | -8.0506
-2.5 | -0.1967 | 0.02705 | -0.0264 | -7.2717
-2 | -0.0391 | 0.02394 | -0.0452 | -1.6332
-1.5 | 0.0509 | 0.02105 | -0.0486 | 2.4181
-1 | 0.1577 | 0.01982 | -0.0513 | 7.9566
-0.5 | 0.2027 | 0.02054 | -0.0489 | 9.8685
0 | 0.2502 | 0.02147 | -0.0469 | 11.6535
0.5 | 0.2997 | 0.02255 | -0.0451 | 13.2905
1 | 0.3495 | 0.02374 | -0.0433 | 14.722
1.5 | 0.3994 | 0.02499 | -0.0413 | 15.9824
2 | 0.4497 | 0.02648 | -0.04 | 16.9826
2.5 | 0.4994 | 0.0281 | -0.0386 | 17.7722
3 | 0.5487 | 0.02974 | -0.0368 | 18.4499
3.5 | 0.5981 | 0.03125 | -0.0346 | 19.1392
4 | 0.6469 | 0.03292 | -0.0327 | 19.6507
4.5 | 0.6938 | 0.03502 | -0.0312 | 19.8115
5 | 0.7391 | 0.03744 | -0.0298 | 19.7409
5.5 | 0.7851 | 0.03963 | -0.0281 | 19.8107
6 | 0.8275 | 0.04248 | -0.0267 | 19.4798
6.5 | 0.8753 | 0.04449 | -0.0248 | 19.6741
7 | 0.8934 | 0.05149 | -0.0253 | 17.3509
7.5 | 0.9153 | 0.05764 | -0.025 | 15.8796
8 | 0.6765 | 0.10481 | -0.058 | 6.4545
8.5 | 0.665 | 0.118 | -0.0655 | 5.6356
9 | 0.6627 | 0.12408 | -0.0661 | 5.3409
9.5 | 0.6698 | 0.13049 | -0.0667 | 5.133
10 | 0.6822 | 0.1376 | -0.0678 | 4.9578
10.5 | 0.7183 | 0.1462 | -0.0683 | 4.9131
11 | 0.7247 | 0.15165 | -0.0691 | 4.7788
11.5 | 0.7193 | 0.15662 | -0.071 | 4.5926
12 | 0.7341 | 0.16341 | -0.0725 | 4.4924
12.5 | 0.7807 | 0.17411 | -0.0728 | 4.4839
13 | 0.7651 | 0.17588 | -0.0757 | 4.3501
13.5 | 0.7775 | 0.18214 | -0.078 | 4.2687
14 | 0.8199 | 0.19309 | -0.0784 | 4.2462
15 | 0.8299 | 0.20176 | -0.0847 | 4.1133
15.5 | 0.8502 | 0.20802 | -0.0869 | 4.0871
16 | 0.8587 | 0.21306 | -0.0909 | 4.0303
16.5 | 0.8933 | 0.22349 | -0.0915 | 3.997
17 | 0.8921 | 0.22505 | -0.0971 | 3.964
18 | 0.9264 | 0.23714 | -0.1038 | 3.9066
18.5 | 0.9612 | 0.24965 | -0.1042 | 3.8502
19 | 0.9605 | 0.24924 | -0.1111 | 3.8537
19.5 | 0.9889 | 0.25932 | -0.1124 | 3.8134
20 | 0.9948 | 0.26151 | -0.1188 | 3.8041

## 5. Re 50k Mach 0.25 (1)
BIGFOIL.COM POLAR EXPORT
NM Spatz tip for 50% ailerons
NM Spatz tip for 50% ailerons |  |  |  | Cl Max: | 1.434 | at alpha= | 15 | deg
JavaFoil+Calcfoil stall+Eppler ext transition |  |  |  | L/D Max: | 23.813 | at alpha= | 5 | deg
Re: | 50000 |  |  | Cd Min: | 0.02457 | at alpha= | 0 | deg
Mach: | 0.25 |  |  | Cl=0 at alpha= | -1.3333 | deg
|  |  |  | @ Cl=0.1, Cd= | 0.025865
|  |  |  | @ Cl=0.4, Cd= | 0.026204
|  |  |  | @ Cl=0.6, Cd= | 0.028449
alpha (deg) | Cl | Cd | Cm | Cl/Cd
-18 | -0.613 | 0.382 | -0.005 | -1.605
-17.5 | -0.657 | 0.3579 | -0.005 | -1.836
-17 | -0.697 | 0.33286 | -0.005 | -2.095
-16.5 | -0.73 | 0.27979 | -0.005 | -2.609
-16 | -0.759 | 0.26905 | -0.005 | -2.822
-15.5 | -0.784 | 0.23705 | -0.005 | -3.308
-15 | -0.805 | 0.2254 | -0.005 | -3.573
-14.5 | -0.822 | 0.21237 | -0.005 | -3.87
-14 | -0.834 | 0.19036 | -0.005 | -4.381
-13.5 | -0.841 | 0.18115 | -0.005 | -4.645
-13 | -0.844 | 0.16213 | -0.005 | -5.206
-12.5 | -0.842 | 0.15189 | -0.005 | -5.546
-12 | -0.836 | 0.14316 | -0.005 | -5.838
-11.5 | -0.825 | 0.13143 | -0.006 | -6.274
-11 | -0.809 | 0.12097 | -0.006 | -6.689
-10.5 | -0.79 | 0.11211 | -0.006 | -7.042
-10 | -0.766 | 0.10397 | -0.006 | -7.366
-9.5 | -0.739 | 0.09755 | -0.006 | -7.572
-9 | -0.708 | 0.09107 | -0.006 | -7.774
-8.5 | -0.674 | 0.0848 | -0.006 | -7.948
-8 | -0.637 | 0.07898 | -0.006 | -8.062
-7.5 | -0.597 | 0.07416 | -0.006 | -8.045
-7 | -0.555 | 0.06962 | -0.007 | -7.969
-6.5 | -0.511 | 0.0655 | -0.007 | -7.804
-6 | -0.466 | 0.06149 | -0.007 | -7.577
-5.5 | -0.419 | 0.05811 | -0.007 | -7.217
-5 | -0.372 | 0.05548 | -0.007 | -6.701
-4.5 | -0.323 | 0.05274 | -0.008 | -6.125
-4 | -0.274 | 0.05102 | -0.008 | -5.362
-3.5 | -0.223 | 0.04828 | -0.008 | -4.626
-3 | -0.173 | 0.0464 | -0.009 | -3.721
-2.5 | -0.122 | 0.04472 | -0.009 | -2.717
-2 | -0.083 | 0.0254 | -0.015 | -3.287
-1.5 | -0.021 | 0.02523 | -0.015 | -0.817
-1 | 0.042 | 0.02524 | -0.015 | 1.683
-0.5 | 0.106 | 0.02593 | -0.015 | 4.076
0 | 0.172 | 0.02457 | -0.016 | 7.002
0.5 | 0.236 | 0.02485 | -0.016 | 9.51
1 | 0.301 | 0.02523 | -0.016 | 11.911
1.5 | 0.365 | 0.02565 | -0.016 | 14.214
2 | 0.42 | 0.02652 | -0.016 | 15.828
2.5 | 0.481 | 0.02713 | -0.016 | 17.734
3 | 0.542 | 0.02785 | -0.016 | 19.449
3.5 | 0.602 | 0.02847 | -0.017 | 21.161
4 | 0.663 | 0.0294 | -0.017 | 22.542
4.5 | 0.721 | 0.03054 | -0.017 | 23.614
5 | 0.771 | 0.03239 | -0.017 | 23.813
5.5 | 0.803 | 0.03618 | -0.016 | 22.197
6 | 0.842 | 0.04015 | -0.016 | 20.964
6.5 | 0.882 | 0.04442 | -0.016 | 19.847
7 | 0.923 | 0.04882 | -0.016 | 18.906
7.5 | 0.961 | 0.05398 | -0.015 | 17.81
8 | 0.998 | 0.0597 | -0.015 | 16.724
8.5 | 1.025 | 0.06807 | -0.014 | 15.051
9 | 1.059 | 0.07476 | -0.014 | 14.164
9.5 | 1.096 | 0.08087 | -0.013 | 13.55
10 | 1.135 | 0.08637 | -0.013 | 13.146
10.5 | 1.174 | 0.09239 | -0.013 | 12.706
11 | 1.212 | 0.09828 | -0.013 | 12.333
11.5 | 1.248 | 0.10455 | -0.013 | 11.94
12 | 1.283 | 0.11145 | -0.013 | 11.511
12.5 | 1.315 | 0.11853 | -0.013 | 11.096
13 | 1.346 | 0.12606 | -0.013 | 10.681
13.5 | 1.376 | 0.13344 | -0.013 | 10.313
14 | 1.401 | 0.14308 | -0.013 | 9.795
14.5 | 1.423 | 0.15215 | -0.013 | 9.354
15 | 1.434 | 0.16197 | -0.013 | 8.855
15.5 | 1.431 | 0.17136 | -0.014 | 8.352
16 | 1.421 | 0.18337 | -0.014 | 7.748
16.5 | 1.403 | 0.19431 | -0.014 | 7.221
17 | 1.378 | 0.20884 | -0.014 | 6.6
17.5 | 1.361 | 0.20907 | -0.016 | 6.508
18 | 1.319 | 0.2233 | -0.016 | 5.909
18.5 | 1.271 | 0.23992 | -0.016 | 5.298
19 | 1.217 | 0.25704 | -0.016 | 4.733
19.5 | 1.156 | 0.27555 | -0.016 | 4.196
20 | 1.09 | 0.29986 | -0.016 | 3.635

## 6. Re 50k Mach 0.25 (2)
BIGFOIL.COM POLAR EXPORT
NM Spatz tip for 50% ailerons
NM Spatz tip for 50% ailerons |  |  |  | Cl Max: | 1.0143 | at alpha= | 20 | deg
XFOIL ncrit=9 |  |  |  | L/D Max: | 19.0026 | at alpha= | 4 | deg
Re: | 50000 |  |  | Cd Min: | 0.26942 | at alpha= | -20 | deg
Mach: | 0.25 |  |  | Cl=0 at alpha= | -1.8887 | deg
|  |  |  | @ Cl=0.1, Cd= | 0.021759
|  |  |  | @ Cl=0.4, Cd= | 0.025778
|  |  |  | @ Cl=0.6, Cd= | 0.032799
alpha (deg) | Cl | Cd | Cm | Cl/Cd
-20 | -0.8309 | 0.26942 | 0.09 | -3.084
-19.5 | -0.8059 | 0.25934 | 0.0879 | -3.1075
-19 | -0.7884 | 0.25465 | 0.0829 | -3.096
-18 | -0.7485 | 0.24052 | 0.0753 | -3.112
-17.5 | -0.7301 | 0.23503 | 0.0711 | -3.1064
-16.5 | -0.6913 | 0.22132 | 0.0639 | -3.1235
-16 | -0.6743 | 0.21601 | 0.0598 | -3.1216
-15.5 | -0.6649 | 0.21207 | 0.0547 | -3.1353
-15 | -0.6353 | 0.20194 | 0.0536 | -3.146
-14.5 | -0.6363 | 0.20176 | 0.0477 | -3.1537
-14 | -0.6024 | 0.1891 | 0.0469 | -3.1856
-13.5 | -0.592 | 0.18479 | 0.0432 | -3.2036
-13 | -0.5702 | 0.17611 | 0.0412 | -3.2377
-12.5 | -0.5616 | 0.17153 | 0.0379 | -3.2741
-12 | -0.54 | 0.16281 | 0.0361 | -3.3167
-11.5 | -0.5457 | 0.16024 | 0.0322 | -3.4055
-11 | -0.5094 | 0.14943 | 0.0323 | -3.409
-10.5 | -0.5021 | 0.14307 | 0.0298 | -3.5095
-10 | -0.5138 | 0.14014 | 0.0262 | -3.6663
-9.5 | -0.4884 | 0.13155 | 0.026 | -3.7127
-9 | -0.4703 | 0.12407 | 0.0254 | -3.7906
-8.5 | -0.4547 | 0.11696 | 0.0246 | -3.8877
-8 | -0.4613 | 0.11221 | 0.0228 | -4.111
-7 | -0.4118 | 0.09719 | 0.024 | -4.2371
-6.5 | -0.3915 | 0.09054 | 0.025 | -4.3241
-6 | -0.3753 | 0.08444 | 0.0261 | -4.4446
-5.5 | -0.4357 | 0.06623 | -0.0105 | -6.5786
-5 | -0.4086 | 0.04979 | -0.0248 | -8.2065
-4.5 | -0.3668 | 0.042 | -0.0274 | -8.7333
-4 | -0.3215 | 0.03671 | -0.0277 | -8.7578
-3.5 | -0.2752 | 0.0322 | -0.028 | -8.5466
-3 | -0.2495 | 0.03004 | -0.0257 | -8.3056
-2.5 | -0.1591 | 0.02777 | -0.0364 | -5.7292
-2 | -0.018 | 0.02465 | -0.0508 | -0.73022
-1.5 | 0.0629 | 0.02252 | -0.0522 | 2.7931
-1 | 0.1633 | 0.02046 | -0.0514 | 7.9814
-0.5 | 0.2071 | 0.02118 | -0.0495 | 9.7781
0 | 0.2561 | 0.02218 | -0.0476 | 11.5464
0.5 | 0.3068 | 0.02334 | -0.0458 | 13.1448
1 | 0.3578 | 0.02459 | -0.0437 | 14.5506
1.5 | 0.4093 | 0.02604 | -0.0422 | 15.7181
2 | 0.4604 | 0.0277 | -0.0407 | 16.6209
2.5 | 0.5109 | 0.02949 | -0.0391 | 17.3245
3 | 0.5608 | 0.03134 | -0.0373 | 17.8941
3.5 | 0.6105 | 0.03319 | -0.0351 | 18.3941
4 | 0.6611 | 0.03479 | -0.0326 | 19.0026
4.5 | 0.7073 | 0.0373 | -0.0311 | 18.9625
5 | 0.7491 | 0.04061 | -0.03 | 18.4462
5.5 | 0.7922 | 0.04362 | -0.0284 | 18.1614
6 | 0.8191 | 0.04917 | -0.0283 | 16.6585
6.5 | 0.8399 | 0.0553 | -0.0282 | 15.1881
7 | 0.7882 | 0.07188 | -0.0359 | 10.9655
7.5 | 0.7313 | 0.08812 | -0.0448 | 8.2989
8 | 0.7123 | 0.09958 | -0.0496 | 7.153
9 | 0.6656 | 0.12753 | -0.0666 | 5.2192
9.5 | 0.6664 | 0.13345 | -0.0674 | 4.9936
10 | 0.6748 | 0.14021 | -0.0686 | 4.8128
10.5 | 0.7045 | 0.14841 | -0.0694 | 4.747
11 | 0.7248 | 0.15524 | -0.0702 | 4.6689
11.5 | 0.7184 | 0.15962 | -0.0723 | 4.5007
12 | 0.7337 | 0.16637 | -0.0739 | 4.41
12.5 | 0.781 | 0.17774 | -0.0745 | 4.3941
13 | 0.7675 | 0.17911 | -0.0776 | 4.2851
13.5 | 0.7819 | 0.18551 | -0.08 | 4.2149
14.5 | 0.8162 | 0.19802 | -0.085 | 4.1218
15 | 0.8393 | 0.20598 | -0.0871 | 4.0747
15.5 | 0.8571 | 0.21166 | -0.0898 | 4.0494
16 | 0.8695 | 0.21738 | -0.0937 | 3.9999
16.5 | 0.9006 | 0.2269 | -0.095 | 3.9691
17 | 0.9047 | 0.22968 | -0.1004 | 3.939
17.5 | 0.939 | 0.24124 | -0.1012 | 3.8924
18 | 0.9409 | 0.24219 | -0.1075 | 3.885
18.5 | 0.9718 | 0.25309 | -0.1088 | 3.8397
19 | 0.9773 | 0.25485 | -0.1152 | 3.8348
19.5 | 1.0029 | 0.26369 | -0.1174 | 3.8033
20 | 1.0143 | 0.26797 | -0.1231 | 3.7851

## 7. Re 50k Mach 0.50 (1)
BIGFOIL.COM POLAR EXPORT
NM Spatz tip for 50% ailerons
NM Spatz tip for 50% ailerons |  |  |  | Cl Max: | 1.222 | at alpha= | 20 | deg
JavaFoil+Calcfoil stall+Eppler ext transition |  |  |  | L/D Max: | 19.175 | at alpha= | 4 | deg
Re: | 50000 |  |  | Cd Min: | 0.02613 | at alpha= | -1 | deg
Mach: | 0.5 |  |  | Cl=0 at alpha= | -1.3357 | deg
|  |  |  | @ Cl=0.1, Cd= | 0.026197
|  |  |  | @ Cl=0.4, Cd= | 0.027796
|  |  |  | @ Cl=0.6, Cd= | 0.032433
alpha (deg) | Cl | Cd | Cm | Cl/Cd
-20 | -1.067 | 0.4841 | -0.008 | -2.204
-19.5 | -1.039 | 0.49135 | -0.008 | -2.115
-19 | -1.008 | 0.45385 | -0.008 | -2.222
-18.5 | -0.981 | 0.45579 | -0.008 | -2.152
-18 | -0.954 | 0.44052 | -0.008 | -2.165
-17.5 | -0.926 | 0.43609 | -0.008 | -2.124
-17 | -0.898 | 0.43553 | -0.008 | -2.063
-16.5 | -0.871 | 0.41341 | -0.008 | -2.106
-16 | -0.843 | 0.42361 | -0.008 | -1.99
-15.5 | -0.814 | 0.3924 | -0.007 | -2.074
-15 | -0.785 | 0.39141 | -0.007 | -2.004
-14.5 | -0.756 | 0.37188 | -0.007 | -2.034
-14 | -0.728 | 0.36933 | -0.007 | -1.972
-13.5 | -0.7 | 0.37582 | -0.007 | -1.863
-13 | -0.672 | 0.35098 | -0.007 | -1.915
-12.5 | -0.644 | 0.3394 | -0.007 | -1.898
-12 | -0.614 | 0.3239 | -0.007 | -1.896
-11.5 | -0.586 | 0.32374 | -0.007 | -1.809
-11 | -0.557 | 0.3004 | -0.007 | -1.855
-10.5 | -0.529 | 0.3 | -0.007 | -1.762
-10 | -0.5 | 0.29778 | -0.007 | -1.68
-9.5 | -0.471 | 0.23379 | -0.006 | -2.013
-9 | -0.442 | 0.23885 | -0.007 | -1.851
-8.5 | -0.413 | 0.22626 | -0.006 | -1.825
-8 | -0.384 | 0.19406 | -0.006 | -1.98
-7.5 | -0.535 | 0.10768 | -0.006 | -4.964
-7 | -0.545 | 0.09075 | -0.007 | -6.009
-6.5 | -0.526 | 0.08021 | -0.007 | -6.551
-6 | -0.492 | 0.07201 | -0.007 | -6.833
-5.5 | -0.451 | 0.0668 | -0.007 | -6.746
-5 | -0.404 | 0.06216 | -0.008 | -6.502
-4.5 | -0.354 | 0.05785 | -0.008 | -6.121
-4 | -0.302 | 0.05408 | -0.008 | -5.577
-3.5 | -0.247 | 0.05147 | -0.009 | -4.8
-3 | -0.191 | 0.0491 | -0.009 | -3.896
-2.5 | -0.135 | 0.04716 | -0.009 | -2.853
-2 | -0.077 | 0.04601 | -0.01 | -1.679
-1.5 | -0.023 | 0.02632 | -0.017 | -0.874
-1 | 0.047 | 0.02613 | -0.017 | 1.815
-0.5 | 0.118 | 0.02622 | -0.017 | 4.503
0 | 0.192 | 0.02692 | -0.017 | 7.142
0.5 | 0.258 | 0.0263 | -0.017 | 9.824
1 | 0.327 | 0.02695 | -0.017 | 12.137
1.5 | 0.395 | 0.02773 | -0.017 | 14.238
2 | 0.462 | 0.02861 | -0.018 | 16.141
2.5 | 0.516 | 0.03069 | -0.017 | 16.82
3 | 0.582 | 0.03196 | -0.017 | 18.198
3.5 | 0.644 | 0.03359 | -0.018 | 19.167
4 | 0.697 | 0.03636 | -0.017 | 19.175
4.5 | 0.745 | 0.03998 | -0.017 | 18.642
5 | 0.796 | 0.04362 | -0.017 | 18.251
5.5 | 0.843 | 0.04822 | -0.017 | 17.49
6 | 0.888 | 0.05349 | -0.016 | 16.594
6.5 | 0.924 | 0.06062 | -0.016 | 15.239
7 | 0.953 | 0.06878 | -0.014 | 13.853
7.5 | 0.992 | 0.0754 | -0.014 | 13.153
8 | 1.031 | 0.08183 | -0.013 | 12.603
8.5 | 1.069 | 0.08863 | -0.013 | 12.062
9 | 1.103 | 0.0968 | -0.013 | 11.39
9.5 | 1.129 | 0.10594 | -0.013 | 10.658
10 | 1.149 | 0.11654 | -0.013 | 9.856
10.5 | 1.156 | 0.13018 | -0.013 | 8.883
11 | 1.136 | 0.15124 | -0.013 | 7.509
11.5 | 1.049 | 0.17666 | -0.013 | 5.939
12 | 0.768 | 0.29832 | -0.012 | 2.574
12.5 | 0.796 | 0.31553 | -0.013 | 2.524
13 | 0.828 | 0.36172 | -0.014 | 2.29
13.5 | 0.855 | 0.3962 | -0.014 | 2.158
14 | 0.883 | 0.41379 | -0.014 | 2.133
14.5 | 0.912 | 0.42757 | -0.015 | 2.133
15 | 0.942 | 0.42995 | -0.015 | 2.191
15.5 | 0.97 | 0.45199 | -0.016 | 2.145
16 | 0.998 | 0.44234 | -0.016 | 2.255
16.5 | 1.025 | 0.45761 | -0.016 | 2.241
17 | 1.054 | 0.46496 | -0.016 | 2.266
17.5 | 1.085 | 0.49659 | -0.017 | 2.185
18 | 1.113 | 0.49968 | -0.018 | 2.227
18.5 | 1.14 | 0.50093 | -0.018 | 2.275
19 | 1.167 | 0.52309 | -0.018 | 2.231
19.5 | 1.194 | 0.52914 | -0.018 | 2.257
20 | 1.222 | 0.54184 | -0.019 | 2.255

## 8. Re 50k Mach 0.50 (2)
BIGFOIL.COM POLAR EXPORT
NM Spatz tip for 50% ailerons
NM Spatz tip for 50% ailerons |  |  |  | Cl Max: | 1.0857 | at alpha= | 19.5 | deg
XFOIL ncrit=9 |  |  |  | L/D Max: | 14.9849 | at alpha= | 2.5 | deg
Re: | 50000 |  |  | Cd Min: | 0.2966 | at alpha= | -19.5 | deg
Mach: | 0.5 |  |  | Cl=0 at alpha= | -1.9665 | deg
|  |  |  | @ Cl=0.1, Cd= | 0.027297
|  |  |  | @ Cl=0.4, Cd= | 0.029807
|  |  |  | @ Cl=0.6, Cd= | 0.041264
alpha (deg) | Cl | Cd | Cm | Cl/Cd
-20 | -0.9013 | 0.29535 | 0.1078 | -3.0516
-19.5 | -0.8864 | 0.2966 | 0.0996 | -2.9885
-19 | -0.8542 | 0.2794 | 0.0972 | -3.0573
-18.5 | -0.8291 | 0.27098 | 0.0927 | -3.0596
-18 | -0.8124 | 0.26898 | 0.0856 | -3.0203
-17.5 | -0.7833 | 0.25604 | 0.0824 | -3.0593
-17 | -0.7575 | 0.24758 | 0.0784 | -3.0596
-16.5 | -0.7454 | 0.24705 | 0.0712 | -3.0172
-16 | -0.7119 | 0.23254 | 0.0689 | -3.0614
-15.5 | -0.6883 | 0.22533 | 0.0649 | -3.0546
-14.5 | -0.6404 | 0.20925 | 0.0572 | -3.0605
-14 | -0.6331 | 0.20789 | 0.0511 | -3.0454
-13.5 | -0.596 | 0.19443 | 0.0497 | -3.0654
-13 | -0.5922 | 0.1931 | 0.0442 | -3.0668
-12.5 | -0.5533 | 0.17979 | 0.043 | -3.0775
-12 | -0.5557 | 0.17884 | 0.0379 | -3.1072
-11.5 | -0.5136 | 0.16576 | 0.0371 | -3.0985
-11 | -0.4967 | 0.1587 | 0.0342 | -3.1298
-10.5 | -0.4983 | 0.15587 | 0.0307 | -3.1969
-10 | -0.4638 | 0.14544 | 0.0298 | -3.1889
-9.5 | -0.4412 | 0.13749 | 0.0283 | -3.209
-9 | -0.4225 | 0.13015 | 0.0267 | -3.2463
-8.5 | -0.406 | 0.12332 | 0.0254 | -3.2922
-8 | -0.3987 | 0.11779 | 0.0242 | -3.3848
-7.5 | -0.3966 | 0.11249 | 0.023 | -3.5256
-7 | -0.3556 | 0.10311 | 0.0232 | -3.4487
-6.5 | -0.349 | 0.09763 | 0.0233 | -3.5747
-5.5 | -0.3146 | 0.08546 | 0.0249 | -3.6813
-5 | -0.3617 | 0.06931 | -0.0073 | -5.2186
-4.5 | -0.3562 | 0.05951 | -0.0164 | -5.9855
-4 | -0.3494 | 0.05175 | -0.0207 | -6.7517
-3.5 | -0.3432 | 0.04725 | -0.0244 | -7.2635
-3 | -0.1938 | 0.03709 | -0.0491 | -5.2251
-2.5 | -0.0797 | 0.03191 | -0.0588 | -2.4976
-2 | -0.0044 | 0.02938 | -0.0591 | -0.14976
-1.5 | 0.0613 | 0.02793 | -0.0575 | 2.1948
-1 | 0.1243 | 0.0269 | -0.055 | 4.6208
-0.5 | 0.1701 | 0.02546 | -0.0478 | 6.6811
0 | 0.281 | 0.02572 | -0.0517 | 10.9253
0.5 | 0.3342 | 0.02741 | -0.0501 | 12.1926
1 | 0.3885 | 0.02935 | -0.0481 | 13.2368
1.5 | 0.4426 | 0.0315 | -0.0459 | 14.0508
2 | 0.4959 | 0.03384 | -0.0435 | 14.6543
2.5 | 0.5471 | 0.03651 | -0.0412 | 14.9849
3 | 0.5913 | 0.04002 | -0.0396 | 14.7751
3.5 | 0.6243 | 0.04474 | -0.0388 | 13.954
4 | 0.6479 | 0.05041 | -0.0383 | 12.8526
4.5 | 0.6614 | 0.05695 | -0.0385 | 11.6137
5 | 0.657 | 0.06546 | -0.0408 | 10.0367
5.5 | 0.6391 | 0.07468 | -0.0439 | 8.5578
6 | 0.6454 | 0.08253 | -0.0454 | 7.8202
6.5 | 0.6346 | 0.09149 | -0.0488 | 6.9363
7 | 0.6323 | 0.1005 | -0.0521 | 6.2915
7.5 | 0.6326 | 0.10962 | -0.0557 | 5.7708
8.5 | 0.619 | 0.13111 | -0.0691 | 4.7212
9 | 0.6498 | 0.13939 | -0.0701 | 4.6617
9.5 | 0.6623 | 0.14542 | -0.0712 | 4.5544
10 | 0.6681 | 0.15128 | -0.0731 | 4.4163
10.5 | 0.6948 | 0.15935 | -0.0747 | 4.3602
11.5 | 0.7282 | 0.17218 | -0.0791 | 4.2293
12 | 0.7528 | 0.18009 | -0.0813 | 4.1801
12.5 | 0.7857 | 0.18938 | -0.0831 | 4.1488
13 | 0.7919 | 0.19345 | -0.087 | 4.0936
13.5 | 0.8209 | 0.20259 | -0.0894 | 4.052
14 | 0.8419 | 0.20901 | -0.0925 | 4.028
14.5 | 0.8593 | 0.21557 | -0.0965 | 3.9862
15.5 | 0.9037 | 0.22996 | -0.1039 | 3.9298
16 | 0.9401 | 0.24318 | -0.1058 | 3.8659
16.5 | 0.9502 | 0.24514 | -0.1116 | 3.8762
17 | 0.9828 | 0.25798 | -0.1142 | 3.8096
17.5 | 0.996 | 0.26059 | -0.1201 | 3.8221
18 | 1.0277 | 0.27395 | -0.1229 | 3.7514
18.5 | 1.0408 | 0.27613 | -0.1295 | 3.7692
19 | 1.0749 | 0.29177 | -0.1317 | 3.6841
19.5 | 1.0857 | 0.29209 | -0.1393 | 3.717

## 9. Re 100k Mach 0.00 (1)
BIGFOIL.COM POLAR EXPORT
NM Spatz tip for 50% ailerons
NM Spatz tip for 50% ailerons |  |  |  | Cl Max: | 1.487 | at alpha= | 17 | deg
JavaFoil+Calcfoil stall+Eppler ext transition |  |  |  | L/D Max: | 33.117 | at alpha= | 7 | deg
Re: | 100000 |  |  | Cd Min: | 0.02024 | at alpha= | 0 | deg
Mach: | 0 |  |  | Cl=0 at alpha= | -1.3361 | deg
|  |  |  | @ Cl=0.1, Cd= | 0.022251
|  |  |  | @ Cl=0.4, Cd= | 0.02121
|  |  |  | @ Cl=0.6, Cd= | 0.02244
alpha (deg) | Cl | Cd | Cm | Cl/Cd
-20 | -0.917 | 0.26858 | -0.005 | -3.415
-19.5 | -0.931 | 0.25328 | -0.005 | -3.675
-19 | -0.943 | 0.24038 | -0.005 | -3.924
-18.5 | -0.954 | 0.23752 | -0.005 | -4.016
-18 | -0.963 | 0.22311 | -0.005 | -4.318
-17.5 | -0.971 | 0.20727 | -0.005 | -4.684
-17 | -0.976 | 0.19494 | -0.005 | -5.009
-16.5 | -0.977 | 0.18239 | -0.005 | -5.359
-16 | -0.976 | 0.17349 | -0.005 | -5.626
-15.5 | -0.973 | 0.16702 | -0.005 | -5.826
-15 | -0.967 | 0.15802 | -0.005 | -6.122
-14.5 | -0.959 | 0.14694 | -0.005 | -6.53
-14 | -0.949 | 0.14075 | -0.005 | -6.745
-13.5 | -0.936 | 0.13209 | -0.005 | -7.087
-13 | -0.921 | 0.12345 | -0.005 | -7.459
-12.5 | -0.903 | 0.11605 | -0.006 | -7.778
-12 | -0.882 | 0.11 | -0.006 | -8.015
-11.5 | -0.858 | 0.10315 | -0.006 | -8.322
-11 | -0.832 | 0.09769 | -0.006 | -8.52
-10.5 | -0.804 | 0.09163 | -0.006 | -8.772
-10 | -0.773 | 0.08631 | -0.006 | -8.959
-9.5 | -0.74 | 0.08119 | -0.006 | -9.116
-9 | -0.705 | 0.07667 | -0.006 | -9.193
-8.5 | -0.667 | 0.0717 | -0.006 | -9.309
-8 | -0.628 | 0.06807 | -0.006 | -9.227
-7.5 | -0.587 | 0.064 | -0.007 | -9.173
-7 | -0.544 | 0.06075 | -0.007 | -8.957
-6.5 | -0.501 | 0.05727 | -0.007 | -8.741
-6 | -0.456 | 0.05408 | -0.007 | -8.428
-5.5 | -0.409 | 0.0514 | -0.007 | -7.967
-5 | -0.363 | 0.04897 | -0.008 | -7.406
-4.5 | -0.316 | 0.04684 | -0.008 | -6.736
-4 | -0.269 | 0.0437 | -0.009 | -6.152
-3.5 | -0.262 | 0.0233 | -0.014 | -11.255
-3 | -0.202 | 0.02312 | -0.014 | -8.744
-2.5 | -0.142 | 0.02245 | -0.014 | -6.312
-2 | -0.081 | 0.02259 | -0.014 | -3.585
-1.5 | -0.02 | 0.02209 | -0.015 | -0.905
-1 | 0.041 | 0.02198 | -0.015 | 1.873
-0.5 | 0.102 | 0.02226 | -0.015 | 4.602
0 | 0.167 | 0.02024 | -0.015 | 8.231
0.5 | 0.229 | 0.0204 | -0.015 | 11.22
1 | 0.291 | 0.02068 | -0.015 | 14.075
1.5 | 0.353 | 0.02096 | -0.016 | 16.845
2 | 0.415 | 0.02129 | -0.016 | 19.495
2.5 | 0.477 | 0.02152 | -0.016 | 22.159
3 | 0.538 | 0.02199 | -0.016 | 24.482
3.5 | 0.6 | 0.02244 | -0.017 | 26.723
4 | 0.661 | 0.02318 | -0.017 | 28.499
4.5 | 0.721 | 0.024 | -0.017 | 30.061
5 | 0.782 | 0.02493 | -0.017 | 31.353
5.5 | 0.842 | 0.02568 | -0.017 | 32.778
6 | 0.882 | 0.0273 | -0.017 | 32.293
6.5 | 0.935 | 0.02842 | -0.017 | 32.894
7 | 0.985 | 0.02976 | -0.018 | 33.117
7.5 | 1.016 | 0.03274 | -0.017 | 31.027
8 | 1.045 | 0.03689 | -0.017 | 28.333
8.5 | 1.077 | 0.04148 | -0.017 | 25.967
9 | 1.112 | 0.04612 | -0.017 | 24.11
9.5 | 1.147 | 0.05102 | -0.016 | 22.489
10 | 1.183 | 0.05586 | -0.016 | 21.184
10.5 | 1.215 | 0.06218 | -0.016 | 19.537
11 | 1.241 | 0.07004 | -0.016 | 17.718
11.5 | 1.268 | 0.07773 | -0.015 | 16.313
12 | 1.291 | 0.0867 | -0.015 | 14.885
12.5 | 1.317 | 0.09495 | -0.014 | 13.867
13 | 1.349 | 0.10146 | -0.014 | 13.292
13.5 | 1.38 | 0.10763 | -0.014 | 12.825
14 | 1.411 | 0.11405 | -0.014 | 12.372
14.5 | 1.442 | 0.11971 | -0.014 | 12.044
15 | 1.462 | 0.1272 | -0.014 | 11.496
15.5 | 1.475 | 0.13416 | -0.014 | 10.994
16 | 1.482 | 0.14202 | -0.014 | 10.439
16.5 | 1.486 | 0.15001 | -0.014 | 9.908
17 | 1.487 | 0.15792 | -0.015 | 9.414
17.5 | 1.483 | 0.16648 | -0.015 | 8.909
18 | 1.477 | 0.17534 | -0.015 | 8.421
18.5 | 1.466 | 0.18377 | -0.015 | 7.977
19 | 1.451 | 0.19443 | -0.015 | 7.465
19.5 | 1.45 | 0.20037 | -0.017 | 7.238
20 | 1.428 | 0.21112 | -0.017 | 6.765

## 10. Re 100k Mach 0.00 (2)
BIGFOIL.COM POLAR EXPORT
NM Spatz tip for 50% ailerons
NM Spatz tip for 50% ailerons |  |  |  | Cl Max: | 1.3143 | at alpha= | 11.5 | deg
XFOIL ncrit=9 |  |  |  | L/D Max: | 39.0486 | at alpha= | 6.5 | deg
Re: | 100000 |  |  | Cd Min: | 0.25753 | at alpha= | -20 | deg
Mach: | 0 |  |  | Cl=0 at alpha= | -1.7632 | deg
|  |  |  | @ Cl=0.1, Cd= | 0.014373
|  |  |  | @ Cl=0.4, Cd= | 0.016946
|  |  |  | @ Cl=0.6, Cd= | 0.019156
alpha (deg) | Cl | Cd | Cm | Cl/Cd
-20 | -0.8122 | 0.25753 | 0.089 | -3.1538
-19.5 | -0.7968 | 0.25171 | 0.0836 | -3.1655
-19 | -0.7753 | 0.24463 | 0.0814 | -3.1693
-18.5 | -0.7572 | 0.23866 | 0.0772 | -3.1727
-18 | -0.7556 | 0.23846 | 0.068 | -3.1687
-17.5 | -0.7228 | 0.22589 | 0.069 | -3.1998
-17 | -0.7036 | 0.21971 | 0.0658 | -3.2024
-16.5 | -0.6973 | 0.21649 | 0.0585 | -3.2209
-16 | -0.6751 | 0.20728 | 0.0564 | -3.2569
-15.5 | -0.6526 | 0.20028 | 0.0549 | -3.2584
-15 | -0.6428 | 0.19535 | 0.0495 | -3.2905
-14.5 | -0.6328 | 0.18843 | 0.045 | -3.3583
-14 | -0.6062 | 0.1805 | 0.0447 | -3.3584
-13.5 | -0.5928 | 0.17432 | 0.0412 | -3.4006
-13 | -0.5992 | 0.16883 | 0.0344 | -3.5491
-12.5 | -0.5649 | 0.16032 | 0.0358 | -3.5236
-12 | -0.5613 | 0.15448 | 0.0312 | -3.6335
-11.5 | -0.5604 | 0.14674 | 0.0267 | -3.819
-11 | -0.5309 | 0.13954 | 0.0277 | -3.8046
-10.5 | -0.5697 | 0.13472 | 0.0153 | -4.2288
-10 | -0.517 | 0.12504 | 0.0216 | -4.1347
-9.5 | -0.5163 | 0.11854 | 0.0172 | -4.3555
-9 | -0.5084 | 0.11034 | 0.0148 | -4.6076
-8.5 | -0.5125 | 0.10399 | 0.0095 | -4.9284
-8 | -0.4946 | 0.09593 | 0.0095 | -5.1558
-7.5 | -0.5315 | 0.08592 | -0.0072 | -6.186
-7 | -0.4847 | 0.08146 | 0.003 | -5.9502
-6.5 | -0.5211 | 0.05009 | -0.0282 | -10.4033
-6 | -0.4864 | 0.0408 | -0.0295 | -11.9216
-5.5 | -0.4439 | 0.03343 | -0.0303 | -13.2785
-5 | -0.3948 | 0.02845 | -0.0302 | -13.877
-4.5 | -0.3438 | 0.02558 | -0.0295 | -13.4402
-4 | -0.293 | 0.0229 | -0.0286 | -12.7948
-3.5 | -0.246 | 0.02133 | -0.0271 | -11.5331
-3 | -0.1639 | 0.01931 | -0.0332 | -8.4878
-2.5 | -0.0711 | 0.01771 | -0.0387 | -4.0147
-2 | -0.0233 | 0.01687 | -0.035 | -1.3811
-1.5 | 0.0259 | 0.01587 | -0.0326 | 1.632
-1 | 0.0681 | 0.01445 | -0.0282 | 4.7128
-0.5 | 0.1512 | 0.01425 | -0.0302 | 10.6105
0 | 0.2035 | 0.01473 | -0.0293 | 13.8153
0.5 | 0.2568 | 0.01531 | -0.0285 | 16.7734
1 | 0.3113 | 0.0159 | -0.0278 | 19.5786
1.5 | 0.3658 | 0.01655 | -0.027 | 22.1027
2 | 0.4211 | 0.01719 | -0.0266 | 24.4968
2.5 | 0.4761 | 0.0178 | -0.0259 | 26.7472
3 | 0.5309 | 0.01844 | -0.0252 | 28.7907
3.5 | 0.5858 | 0.01901 | -0.0246 | 30.8154
4 | 0.6404 | 0.01957 | -0.0238 | 32.7236
4.5 | 0.6947 | 0.02011 | -0.0232 | 34.545
5 | 0.7485 | 0.02071 | -0.0225 | 36.142
5.5 | 0.8021 | 0.02132 | -0.0217 | 37.622
6 | 0.8546 | 0.0222 | -0.021 | 38.4955
6.5 | 0.9071 | 0.02323 | -0.0203 | 39.0486
7 | 0.9577 | 0.02462 | -0.0196 | 38.8993
7.5 | 1.008 | 0.02626 | -0.0188 | 38.3854
8 | 1.0573 | 0.0281 | -0.0181 | 37.6263
8.5 | 1.107 | 0.03019 | -0.0174 | 36.6678
9 | 1.1516 | 0.03251 | -0.0164 | 35.4229
9.5 | 1.1933 | 0.03558 | -0.0154 | 33.5385
10 | 1.2341 | 0.03848 | -0.0142 | 32.0712
10.5 | 1.2644 | 0.04273 | -0.0127 | 29.5905
11 | 1.2812 | 0.0478 | -0.0106 | 26.8033
11.5 | 1.3143 | 0.05147 | -0.0094 | 25.5353
12 | 1.2816 | 0.06054 | -0.0064 | 21.1695
14 | 0.831 | 0.17836 | -0.072 | 4.6591
14.5 | 0.8316 | 0.18562 | -0.0767 | 4.4801
15 | 0.854 | 0.19142 | -0.0781 | 4.4614
15.5 | 0.8941 | 0.20194 | -0.0774 | 4.4276
16 | 0.877 | 0.20443 | -0.0854 | 4.29
16.5 | 0.9219 | 0.21426 | -0.0833 | 4.3027

## 11. Re 100k Mach 0.10 (1)
BIGFOIL.COM POLAR EXPORT
NM Spatz tip for 50% ailerons
NM Spatz tip for 50% ailerons |  |  |  | Cl Max: | 1.479 | at alpha= | 16.5 | deg
JavaFoil+Calcfoil stall+Eppler ext transition |  |  |  | L/D Max: | 32.946 | at alpha= | 7 | deg
Re: | 100000 |  |  | Cd Min: | 0.02026 | at alpha= | 0 | deg
Mach: | 0.1 |  |  | Cl=0 at alpha= | -1.3361 | deg
|  |  |  | @ Cl=0.1, Cd= | 0.022352
|  |  |  | @ Cl=0.4, Cd= | 0.021285
|  |  |  | @ Cl=0.6, Cd= | 0.022438
alpha (deg) | Cl | Cd | Cm | Cl/Cd
-20 | -0.869 | 0.28789 | -0.005 | -3.018
-19.5 | -0.886 | 0.27129 | -0.005 | -3.265
-19 | -0.902 | 0.25525 | -0.005 | -3.532
-18.5 | -0.916 | 0.23934 | -0.005 | -3.827
-18 | -0.928 | 0.22429 | -0.005 | -4.139
-17.5 | -0.94 | 0.20927 | -0.005 | -4.49
-17 | -0.948 | 0.20404 | -0.005 | -4.648
-16.5 | -0.953 | 0.19093 | -0.005 | -4.99
-16 | -0.955 | 0.18142 | -0.005 | -5.262
-15.5 | -0.954 | 0.17163 | -0.005 | -5.558
-15 | -0.951 | 0.15898 | -0.005 | -5.983
-14.5 | -0.945 | 0.15007 | -0.005 | -6.3
-14 | -0.938 | 0.14149 | -0.005 | -6.626
-13.5 | -0.927 | 0.13508 | -0.005 | -6.863
-13 | -0.913 | 0.12606 | -0.005 | -7.243
-12.5 | -0.897 | 0.11867 | -0.006 | -7.556
-12 | -0.878 | 0.11227 | -0.006 | -7.817
-11.5 | -0.855 | 0.10479 | -0.006 | -8.163
-11 | -0.83 | 0.09894 | -0.006 | -8.394
-10.5 | -0.803 | 0.09233 | -0.006 | -8.7
-10 | -0.773 | 0.08738 | -0.006 | -8.847
-9.5 | -0.74 | 0.08131 | -0.006 | -9.107
-9 | -0.706 | 0.07691 | -0.006 | -9.177
-8.5 | -0.669 | 0.07214 | -0.006 | -9.277
-8 | -0.63 | 0.06806 | -0.006 | -9.257
-7.5 | -0.589 | 0.06439 | -0.007 | -9.143
-7 | -0.546 | 0.06077 | -0.007 | -8.988
-6.5 | -0.502 | 0.05749 | -0.007 | -8.739
-6 | -0.457 | 0.05425 | -0.007 | -8.433
-5.5 | -0.411 | 0.05152 | -0.007 | -7.985
-5 | -0.364 | 0.04917 | -0.007 | -7.404
-4.5 | -0.317 | 0.04701 | -0.008 | -6.739
-4 | -0.269 | 0.04423 | -0.009 | -6.094
-3.5 | -0.263 | 0.02289 | -0.014 | -11.51
-3 | -0.203 | 0.02315 | -0.014 | -8.774
-2.5 | -0.142 | 0.0224 | -0.014 | -6.358
-2 | -0.081 | 0.0226 | -0.014 | -3.601
-1.5 | -0.02 | 0.02212 | -0.015 | -0.908
-1 | 0.041 | 0.02199 | -0.015 | 1.882
-0.5 | 0.103 | 0.02237 | -0.015 | 4.601
0 | 0.167 | 0.02026 | -0.015 | 8.266
0.5 | 0.23 | 0.02049 | -0.015 | 11.225
1 | 0.292 | 0.02069 | -0.016 | 14.134
1.5 | 0.355 | 0.02098 | -0.016 | 16.914
2 | 0.417 | 0.0214 | -0.016 | 19.488
2.5 | 0.479 | 0.02155 | -0.016 | 22.24
3 | 0.541 | 0.022 | -0.016 | 24.589
3.5 | 0.603 | 0.02246 | -0.017 | 26.825
4 | 0.664 | 0.02324 | -0.017 | 28.565
4.5 | 0.725 | 0.02409 | -0.017 | 30.087
5 | 0.786 | 0.02505 | -0.017 | 31.36
5.5 | 0.846 | 0.02582 | -0.018 | 32.754
6 | 0.885 | 0.02748 | -0.017 | 32.212
6.5 | 0.938 | 0.02862 | -0.018 | 32.779
7 | 0.989 | 0.03001 | -0.018 | 32.946
7.5 | 1.015 | 0.0335 | -0.017 | 30.299
8 | 1.046 | 0.03766 | -0.017 | 27.772
8.5 | 1.079 | 0.04226 | -0.017 | 25.524
9 | 1.114 | 0.04701 | -0.017 | 23.686
9.5 | 1.15 | 0.05177 | -0.016 | 22.219
10 | 1.184 | 0.05708 | -0.016 | 20.747
10.5 | 1.215 | 0.0638 | -0.016 | 19.039
11 | 1.244 | 0.07092 | -0.016 | 17.539
11.5 | 1.265 | 0.08037 | -0.015 | 15.733
12 | 1.29 | 0.08867 | -0.014 | 14.544
12.5 | 1.317 | 0.09666 | -0.014 | 13.629
13 | 1.349 | 0.10286 | -0.014 | 13.115
13.5 | 1.382 | 0.10844 | -0.014 | 12.742
14 | 1.412 | 0.11532 | -0.014 | 12.247
14.5 | 1.441 | 0.12178 | -0.014 | 11.831
15 | 1.461 | 0.12893 | -0.014 | 11.335
15.5 | 1.471 | 0.13643 | -0.014 | 10.779
16 | 1.477 | 0.14349 | -0.014 | 10.296
16.5 | 1.479 | 0.15212 | -0.014 | 9.723
17 | 1.477 | 0.16042 | -0.015 | 9.205
17.5 | 1.47 | 0.16942 | -0.015 | 8.677
18 | 1.46 | 0.17908 | -0.015 | 8.151
18.5 | 1.445 | 0.18819 | -0.015 | 7.681
19 | 1.427 | 0.19802 | -0.015 | 7.204
19.5 | 1.42 | 0.20465 | -0.017 | 6.937
20 | 1.393 | 0.21687 | -0.017 | 6.424

## 12. Re 100k Mach 0.10 (2)
BIGFOIL.COM POLAR EXPORT
NM Spatz tip for 50% ailerons
NM Spatz tip for 50% ailerons |  |  |  | Cl Max: | 1.3032 | at alpha= | 11.5 | deg
XFOIL ncrit=9 |  |  |  | L/D Max: | 38.689 | at alpha= | 6.5 | deg
Re: | 100000 |  |  | Cd Min: | 0.25858 | at alpha= | -20 | deg
Mach: | 0.1 |  |  | Cl=0 at alpha= | -1.76 | deg
|  |  |  | @ Cl=0.1, Cd= | 0.014525
|  |  |  | @ Cl=0.4, Cd= | 0.017006
|  |  |  | @ Cl=0.6, Cd= | 0.019219
alpha (deg) | Cl | Cd | Cm | Cl/Cd
-20 | -0.815 | 0.25858 | 0.0894 | -3.1518
-19.5 | -0.7988 | 0.25246 | 0.0843 | -3.1641
-19 | -0.7774 | 0.24546 | 0.082 | -3.1671
-18.5 | -0.7593 | 0.23948 | 0.0777 | -3.1706
-17.5 | -0.7241 | 0.22658 | 0.0695 | -3.1958
-17 | -0.705 | 0.22039 | 0.0662 | -3.1989
-16.5 | -0.6998 | 0.21761 | 0.0585 | -3.2158
-16 | -0.6753 | 0.20779 | 0.057 | -3.2499
-15.5 | -0.6532 | 0.20087 | 0.0552 | -3.2519
-15 | -0.6448 | 0.19629 | 0.0494 | -3.2849
-14.5 | -0.6314 | 0.18875 | 0.0456 | -3.3452
-14 | -0.6059 | 0.18103 | 0.045 | -3.347
-13.5 | -0.5932 | 0.17494 | 0.0413 | -3.3909
-13 | -0.5955 | 0.16903 | 0.0352 | -3.523
-12.5 | -0.5638 | 0.16083 | 0.0361 | -3.5056
-12 | -0.5629 | 0.15529 | 0.0309 | -3.6248
-11.5 | -0.5568 | 0.1472 | 0.0272 | -3.7826
-11 | -0.5291 | 0.14006 | 0.0279 | -3.7777
-10.5 | -0.5693 | 0.13549 | 0.0152 | -4.2018
-10 | -0.514 | 0.1256 | 0.0219 | -4.0924
-9.5 | -0.519 | 0.11927 | 0.0164 | -4.3515
-9 | -0.504 | 0.11098 | 0.0154 | -4.5414
-8.5 | -0.5159 | 0.10466 | 0.0084 | -4.9293
-8 | -0.4899 | 0.09661 | 0.01 | -5.0709
-7.5 | -0.5283 | 0.08693 | -0.0064 | -6.0773
-7 | -0.4804 | 0.08231 | 0.004 | -5.8365
-6.5 | -0.5215 | 0.05117 | -0.0282 | -10.1915
-6 | -0.4866 | 0.04217 | -0.0294 | -11.539
-5.5 | -0.4458 | 0.03428 | -0.0305 | -13.0047
-5 | -0.3969 | 0.02908 | -0.0304 | -13.6486
-4.5 | -0.3463 | 0.02591 | -0.0298 | -13.3655
-4 | -0.2952 | 0.02319 | -0.0288 | -12.7296
-3.5 | -0.2489 | 0.02152 | -0.0273 | -11.566
-3 | -0.1593 | 0.01942 | -0.0346 | -8.2029
-2.5 | -0.0721 | 0.01788 | -0.0386 | -4.0324
-2 | -0.024 | 0.01705 | -0.0351 | -1.4076
-1.5 | 0.026 | 0.01608 | -0.0328 | 1.6169
-1 | 0.0697 | 0.01465 | -0.0287 | 4.7577
-0.5 | 0.1524 | 0.01431 | -0.0304 | 10.6499
0 | 0.2046 | 0.01481 | -0.0294 | 13.815
0.5 | 0.2585 | 0.01538 | -0.0286 | 16.8075
1 | 0.3132 | 0.01598 | -0.0279 | 19.5995
1.5 | 0.3681 | 0.01665 | -0.0272 | 22.1081
2 | 0.4236 | 0.01727 | -0.0266 | 24.5281
2.5 | 0.4788 | 0.0179 | -0.0259 | 26.7486
3 | 0.5342 | 0.01854 | -0.0253 | 28.8134
3.5 | 0.5893 | 0.0191 | -0.0246 | 30.8534
4 | 0.6442 | 0.01971 | -0.0239 | 32.6839
4.5 | 0.6989 | 0.02021 | -0.0231 | 34.5819
5 | 0.753 | 0.02085 | -0.0224 | 36.1151
5.5 | 0.8067 | 0.02154 | -0.0216 | 37.4513
6 | 0.8598 | 0.02237 | -0.0208 | 38.4354
6.5 | 0.9119 | 0.02357 | -0.02 | 38.689
7 | 0.9632 | 0.02496 | -0.0193 | 38.5897
7.5 | 1.0136 | 0.02664 | -0.0185 | 38.048
8 | 1.0627 | 0.02859 | -0.0177 | 37.1703
8.5 | 1.1113 | 0.03088 | -0.0169 | 35.9877
9 | 1.1577 | 0.03314 | -0.0159 | 34.9336
9.5 | 1.1961 | 0.03658 | -0.0146 | 32.6982
10 | 1.2382 | 0.03947 | -0.0135 | 31.3707
10.5 | 1.2596 | 0.0445 | -0.0115 | 28.3056
11 | 1.271 | 0.05001 | -0.0094 | 25.4149
11.5 | 1.3032 | 0.05386 | -0.0081 | 24.1961
12 | 1.2452 | 0.06438 | -0.005 | 19.3414
13.5 | 0.8041 | 0.17294 | -0.072 | 4.6496
14 | 0.8317 | 0.17916 | -0.0724 | 4.6422
14.5 | 0.8318 | 0.18634 | -0.0773 | 4.4639
15 | 0.855 | 0.19223 | -0.0785 | 4.4478
15.5 | 0.8876 | 0.20205 | -0.0788 | 4.393
16 | 0.8785 | 0.20523 | -0.086 | 4.2806
16.5 | 0.9242 | 0.2155 | -0.0838 | 4.2886

## 13. Re 100k Mach 0.25 (1)
BIGFOIL.COM POLAR EXPORT
NM Spatz tip for 50% ailerons
NM Spatz tip for 50% ailerons |  |  |  | Cl Max: | 1.441 | at alpha= | 15 | deg
JavaFoil+Calcfoil stall+Eppler ext transition |  |  |  | L/D Max: | 31.99 | at alpha= | 6.5 | deg
Re: | 100000 |  |  | Cd Min: | 0.02041 | at alpha= | 0 | deg
Mach: | 0.25 |  |  | Cl=0 at alpha= | -1.3333 | deg
|  |  |  | @ Cl=0.1, Cd= | 0.02246
|  |  |  | @ Cl=0.4, Cd= | 0.021466
|  |  |  | @ Cl=0.6, Cd= | 0.022687
alpha (deg) | Cl | Cd | Cm | Cl/Cd
-18 | -0.613 | 0.32923 | -0.005 | -1.863
-17.5 | -0.657 | 0.28002 | -0.005 | -2.347
-17 | -0.697 | 0.25638 | -0.005 | -2.721
-16.5 | -0.73 | 0.24552 | -0.005 | -2.974
-16 | -0.759 | 0.22661 | -0.005 | -3.351
-15.5 | -0.785 | 0.20293 | -0.005 | -3.866
-15 | -0.805 | 0.18333 | -0.005 | -4.393
-14.5 | -0.822 | 0.17339 | -0.005 | -4.741
-14 | -0.834 | 0.1627 | -0.005 | -5.127
-13.5 | -0.842 | 0.15336 | -0.005 | -5.489
-13 | -0.844 | 0.14147 | -0.005 | -5.969
-12.5 | -0.843 | 0.12941 | -0.006 | -6.512
-12 | -0.836 | 0.12165 | -0.006 | -6.872
-11.5 | -0.825 | 0.11498 | -0.006 | -7.175
-11 | -0.81 | 0.10569 | -0.006 | -7.659
-10.5 | -0.79 | 0.09839 | -0.006 | -8.031
-10 | -0.767 | 0.09304 | -0.006 | -8.238
-9.5 | -0.739 | 0.08638 | -0.006 | -8.559
-9 | -0.709 | 0.08036 | -0.006 | -8.818
-8.5 | -0.675 | 0.07481 | -0.006 | -9.018
-8 | -0.638 | 0.07068 | -0.006 | -9.021
-7.5 | -0.598 | 0.06637 | -0.007 | -9.003
-7 | -0.556 | 0.06232 | -0.007 | -8.916
-6.5 | -0.512 | 0.05862 | -0.007 | -8.732
-6 | -0.467 | 0.0554 | -0.007 | -8.429
-5.5 | -0.421 | 0.05242 | -0.007 | -8.022
-5 | -0.373 | 0.04987 | -0.008 | -7.476
-4.5 | -0.324 | 0.04791 | -0.008 | -6.764
-4 | -0.275 | 0.04591 | -0.009 | -5.993
-3.5 | -0.228 | 0.04144 | -0.01 | -5.493
-3 | -0.208 | 0.02283 | -0.014 | -9.13
-2.5 | -0.146 | 0.02258 | -0.015 | -6.472
-2 | -0.084 | 0.02236 | -0.015 | -3.736
-1.5 | -0.021 | 0.02218 | -0.015 | -0.93
-1 | 0.042 | 0.02207 | -0.015 | 1.925
-0.5 | 0.106 | 0.0225 | -0.015 | 4.699
0 | 0.172 | 0.02041 | -0.016 | 8.432
0.5 | 0.236 | 0.0206 | -0.016 | 11.474
1 | 0.301 | 0.02091 | -0.016 | 14.37
1.5 | 0.365 | 0.02121 | -0.016 | 17.188
2 | 0.428 | 0.02167 | -0.016 | 19.775
2.5 | 0.492 | 0.0218 | -0.017 | 22.575
3 | 0.556 | 0.02231 | -0.017 | 24.902
3.5 | 0.619 | 0.02285 | -0.017 | 27.081
4 | 0.682 | 0.02367 | -0.017 | 28.799
4.5 | 0.744 | 0.02454 | -0.018 | 30.318
5 | 0.806 | 0.02558 | -0.018 | 31.516
5.5 | 0.848 | 0.02726 | -0.018 | 31.117
6 | 0.903 | 0.02849 | -0.018 | 31.704
6.5 | 0.956 | 0.02988 | -0.018 | 31.99
7 | 0.985 | 0.03328 | -0.017 | 29.59
7.5 | 1.016 | 0.0376 | -0.017 | 27.016
8 | 1.051 | 0.04208 | -0.017 | 24.967
8.5 | 1.087 | 0.04675 | -0.017 | 23.256
9 | 1.124 | 0.05159 | -0.017 | 21.795
9.5 | 1.159 | 0.05731 | -0.016 | 20.219
10 | 1.19 | 0.0637 | -0.016 | 18.685
10.5 | 1.212 | 0.07308 | -0.015 | 16.581
11 | 1.238 | 0.08116 | -0.015 | 15.255
11.5 | 1.264 | 0.08904 | -0.014 | 14.201
12 | 1.294 | 0.09624 | -0.014 | 13.445
12.5 | 1.324 | 0.10314 | -0.014 | 12.837
13 | 1.354 | 0.10946 | -0.014 | 12.371
13.5 | 1.384 | 0.11566 | -0.014 | 11.971
14 | 1.408 | 0.12363 | -0.014 | 11.392
14.5 | 1.43 | 0.13164 | -0.014 | 10.865
15 | 1.441 | 0.14009 | -0.014 | 10.284
15.5 | 1.437 | 0.14786 | -0.014 | 9.72
16 | 1.426 | 0.15853 | -0.014 | 8.996
16.5 | 1.408 | 0.16732 | -0.014 | 8.417
17 | 1.383 | 0.17765 | -0.015 | 7.786
17.5 | 1.365 | 0.18733 | -0.016 | 7.285
18 | 1.324 | 0.20091 | -0.016 | 6.588
18.5 | 1.275 | 0.21364 | -0.016 | 5.968
19 | 1.22 | 0.23155 | -0.016 | 5.269
19.5 | 1.159 | 0.24687 | -0.016 | 4.696
20 | 1.093 | 0.26174 | -0.016 | 4.176

## 14. Re 100k Mach 0.25 (2)
BIGFOIL.COM POLAR EXPORT
NM Spatz tip for 50% ailerons
NM Spatz tip for 50% ailerons |  |  |  | Cl Max: | 1.2156 | at alpha= | 10 | deg
XFOIL ncrit=9 |  |  |  | L/D Max: | 37.443 | at alpha= | 6 | deg
Re: | 100000 |  |  | Cd Min: | 0.26514 | at alpha= | -20 | deg
Mach: | 0.25 |  |  | Cl=0 at alpha= | -1.7453 | deg
|  |  |  | @ Cl=0.1, Cd= | 0.015353
|  |  |  | @ Cl=0.4, Cd= | 0.01735
|  |  |  | @ Cl=0.6, Cd= | 0.019631
alpha (deg) | Cl | Cd | Cm | Cl/Cd
-20 | -0.8316 | 0.26514 | 0.0917 | -3.1365
-19.5 | -0.8109 | 0.25698 | 0.0883 | -3.1555
-19 | -0.7897 | 0.25022 | 0.0851 | -3.156
-18.5 | -0.7719 | 0.2445 | 0.0798 | -3.1571
-18 | -0.7587 | 0.23963 | 0.0734 | -3.1661
-17.5 | -0.7326 | 0.23056 | 0.0723 | -3.1775
-17 | -0.7136 | 0.22435 | 0.0683 | -3.1807
-16.5 | -0.7141 | 0.22413 | 0.0591 | -3.1861
-16 | -0.6784 | 0.21087 | 0.0599 | -3.2171
-15.5 | -0.6575 | 0.20417 | 0.0571 | -3.2204
-15 | -0.6572 | 0.20199 | 0.0491 | -3.2536
-14.5 | -0.6276 | 0.19099 | 0.0485 | -3.286
-14 | -0.6057 | 0.18394 | 0.0466 | -3.2929
-13.5 | -0.6006 | 0.17927 | 0.0407 | -3.3503
-13 | -0.5824 | 0.1707 | 0.0383 | -3.4118
-12.5 | -0.5593 | 0.16353 | 0.0372 | -3.4202
-12 | -0.5732 | 0.16003 | 0.0291 | -3.5818
-11.5 | -0.5411 | 0.14957 | 0.0298 | -3.6177
-11 | -0.5214 | 0.14277 | 0.0286 | -3.652
-10.5 | -0.5391 | 0.13669 | 0.0205 | -3.944
-10 | -0.5 | 0.12838 | 0.0233 | -3.8947
-9.5 | -0.5288 | 0.12331 | 0.013 | -4.2884
-9 | -0.4837 | 0.11406 | 0.0176 | -4.2408
-8.5 | -0.5211 | 0.10839 | 0.0055 | -4.8076
-8 | -0.4678 | 0.09984 | 0.0123 | -4.6855
-7.5 | -0.507 | 0.09191 | -0.0008 | -5.5163
-7 | -0.4563 | 0.08589 | 0.0066 | -5.3126
-6.5 | -0.4576 | 0.07803 | 0.0013 | -5.8644
-6 | -0.4843 | 0.04907 | -0.0281 | -9.8696
-5.5 | -0.4522 | 0.03951 | -0.0307 | -11.4452
-5 | -0.4084 | 0.03234 | -0.0315 | -12.6283
-4.5 | -0.3589 | 0.028 | -0.031 | -12.8179
-4 | -0.3082 | 0.02508 | -0.03 | -12.2887
-3.5 | -0.2677 | 0.02285 | -0.0279 | -11.7155
-3 | -0.1414 | 0.02009 | -0.0403 | -7.0383
-2.5 | -0.0794 | 0.01877 | -0.0385 | -4.2302
-2 | -0.0274 | 0.01796 | -0.0355 | -1.5256
-1.5 | 0.0264 | 0.01708 | -0.0335 | 1.5457
-1 | 0.0776 | 0.01574 | -0.0313 | 4.9301
-0.5 | 0.136 | 0.01473 | -0.0271 | 9.2329
0 | 0.2119 | 0.01521 | -0.0302 | 13.9316
0.5 | 0.2669 | 0.01583 | -0.0291 | 16.8604
1 | 0.3237 | 0.01645 | -0.0285 | 19.6778
1.5 | 0.3804 | 0.01711 | -0.0277 | 22.2326
2 | 0.4375 | 0.01781 | -0.027 | 24.5649
2.5 | 0.4947 | 0.01846 | -0.0262 | 26.7985
3 | 0.5517 | 0.01913 | -0.0254 | 28.8395
3.5 | 0.6086 | 0.01972 | -0.0245 | 30.8621
4 | 0.6653 | 0.02038 | -0.0236 | 32.6447
4.5 | 0.7219 | 0.02094 | -0.0226 | 34.4747
5 | 0.7776 | 0.02168 | -0.0217 | 35.8672
5.5 | 0.8325 | 0.02264 | -0.0207 | 36.7712
6 | 0.8874 | 0.0237 | -0.0197 | 37.443
6.5 | 0.9401 | 0.02528 | -0.0187 | 37.1875
7 | 0.9919 | 0.02716 | -0.0177 | 36.5206
7.5 | 1.0421 | 0.02931 | -0.0165 | 35.5544
8 | 1.0922 | 0.03167 | -0.0154 | 34.4869
8.5 | 1.1334 | 0.03483 | -0.0139 | 32.5409
9 | 1.1688 | 0.03873 | -0.0123 | 30.1782
9.5 | 1.1985 | 0.04297 | -0.0104 | 27.8916
10 | 1.2156 | 0.04845 | -0.0084 | 25.0898
10.5 | 1.133 | 0.06109 | -0.0066 | 18.5464
11 | 0.8864 | 0.11257 | -0.0389 | 7.8742
11.5 | 0.7547 | 0.14955 | -0.0648 | 5.0465
12 | 0.7965 | 0.15607 | -0.0635 | 5.1035
12.5 | 0.7779 | 0.16327 | -0.0693 | 4.7645
13 | 0.8131 | 0.17005 | -0.0688 | 4.7815
13.5 | 0.8052 | 0.17673 | -0.0743 | 4.5561
14 | 0.8362 | 0.18352 | -0.0745 | 4.5565
14.5 | 0.8352 | 0.19028 | -0.0801 | 4.3893
15 | 0.8615 | 0.19663 | -0.0811 | 4.3813

## 15. Re 100k Mach 0.50 (1)
BIGFOIL.COM POLAR EXPORT
NM Spatz tip for 50% ailerons
NM Spatz tip for 50% ailerons |  |  |  | Cl Max: | 1.222 | at alpha= | 20 | deg
JavaFoil+Calcfoil stall+Eppler ext transition |  |  |  | L/D Max: | 27.952 | at alpha= | 4.5 | deg
Re: | 100000 |  |  | Cd Min: | 0.02142 | at alpha= | 0.5 | deg
Mach: | 0.5 |  |  | Cl=0 at alpha= | -1.3357 | deg
|  |  |  | @ Cl=0.1, Cd= | 0.022795
|  |  |  | @ Cl=0.4, Cd= | 0.022205
|  |  |  | @ Cl=0.6, Cd= | 0.024006
alpha (deg) | Cl | Cd | Cm | Cl/Cd
-20 | -1.067 | 0.38862 | -0.008 | -2.746
-19.5 | -1.04 | 0.3818 | -0.008 | -2.723
-19 | -1.009 | 0.35822 | -0.008 | -2.816
-18.5 | -0.981 | 0.34804 | -0.008 | -2.819
-18 | -0.954 | 0.35941 | -0.008 | -2.653
-17.5 | -0.926 | 0.34467 | -0.008 | -2.687
-17 | -0.898 | 0.34679 | -0.008 | -2.591
-16.5 | -0.871 | 0.3288 | -0.008 | -2.649
-16 | -0.843 | 0.32109 | -0.008 | -2.626
-15.5 | -0.815 | 0.31125 | -0.008 | -2.617
-15 | -0.785 | 0.29419 | -0.007 | -2.667
-14.5 | -0.757 | 0.29091 | -0.007 | -2.601
-14 | -0.728 | 0.29127 | -0.007 | -2.501
-13.5 | -0.7 | 0.28353 | -0.007 | -2.47
-13 | -0.672 | 0.26403 | -0.007 | -2.546
-12.5 | -0.644 | 0.25485 | -0.007 | -2.527
-12 | -0.614 | 0.2408 | -0.007 | -2.55
-11.5 | -0.586 | 0.24083 | -0.007 | -2.431
-11 | -0.557 | 0.23725 | -0.007 | -2.348
-10.5 | -0.529 | 0.23628 | -0.007 | -2.238
-10 | -0.5 | 0.23392 | -0.007 | -2.139
-9.5 | -0.471 | 0.18452 | -0.007 | -2.551
-9 | -0.442 | 0.18814 | -0.007 | -2.35
-8.5 | -0.413 | 0.18208 | -0.006 | -2.269
-8 | -0.384 | 0.15027 | -0.006 | -2.557
-7.5 | -0.535 | 0.09076 | -0.006 | -5.891
-7 | -0.546 | 0.07819 | -0.007 | -6.978
-6.5 | -0.526 | 0.07068 | -0.007 | -7.44
-6 | -0.492 | 0.06389 | -0.007 | -7.709
-5.5 | -0.451 | 0.05907 | -0.008 | -7.638
-5 | -0.405 | 0.05564 | -0.008 | -7.273
-4.5 | -0.355 | 0.05225 | -0.009 | -6.79
-4 | -0.302 | 0.04894 | -0.009 | -6.176
-3.5 | -0.248 | 0.04658 | -0.009 | -5.316
-3 | -0.192 | 0.04422 | -0.01 | -4.348
-2.5 | -0.163 | 0.02348 | -0.016 | -6.925
-2 | -0.093 | 0.02361 | -0.017 | -3.945
-1.5 | -0.023 | 0.023 | -0.017 | -1.001
-1 | 0.047 | 0.02287 | -0.017 | 2.074
-0.5 | 0.118 | 0.02277 | -0.017 | 5.186
0 | 0.192 | 0.02311 | -0.017 | 8.321
0.5 | 0.264 | 0.02142 | -0.018 | 12.328
1 | 0.336 | 0.02179 | -0.018 | 15.4
1.5 | 0.407 | 0.02225 | -0.018 | 18.296
2 | 0.478 | 0.02284 | -0.018 | 20.94
2.5 | 0.549 | 0.02354 | -0.019 | 23.326
3 | 0.619 | 0.02418 | -0.019 | 25.616
3.5 | 0.675 | 0.02594 | -0.019 | 26.01
4 | 0.739 | 0.0273 | -0.019 | 27.072
4.5 | 0.801 | 0.02866 | -0.019 | 27.952
5 | 0.847 | 0.03133 | -0.019 | 27.029
5.5 | 0.885 | 0.03549 | -0.018 | 24.935
6 | 0.925 | 0.04 | -0.018 | 23.124
6.5 | 0.968 | 0.04459 | -0.018 | 21.707
7 | 1.009 | 0.04968 | -0.017 | 20.302
7.5 | 1.044 | 0.05619 | -0.017 | 18.575
8 | 1.063 | 0.06597 | -0.016 | 16.116
8.5 | 1.082 | 0.07553 | -0.015 | 14.332
9 | 1.109 | 0.08304 | -0.014 | 13.36
9.5 | 1.133 | 0.09116 | -0.014 | 12.43
10 | 1.151 | 0.09988 | -0.013 | 11.526
10.5 | 1.159 | 0.11078 | -0.013 | 10.459
11 | 1.137 | 0.12453 | -0.013 | 9.134
11.5 | 1.05 | 0.14555 | -0.013 | 7.216
12 | 0.768 | 0.21997 | -0.012 | 3.491
12.5 | 0.797 | 0.25111 | -0.013 | 3.172
13 | 0.829 | 0.31986 | -0.014 | 2.59
13.5 | 0.855 | 0.29264 | -0.014 | 2.921
14 | 0.883 | 0.31742 | -0.014 | 2.781
14.5 | 0.913 | 0.32669 | -0.015 | 2.794
15 | 0.942 | 0.32136 | -0.015 | 2.932
15.5 | 0.97 | 0.34827 | -0.016 | 2.785
16 | 0.998 | 0.34935 | -0.016 | 2.856
16.5 | 1.025 | 0.35337 | -0.016 | 2.902
17 | 1.054 | 0.37196 | -0.017 | 2.833
17.5 | 1.085 | 0.37104 | -0.017 | 2.925
18 | 1.113 | 0.3868 | -0.018 | 2.876
18.5 | 1.14 | 0.39863 | -0.018 | 2.86
19 | 1.167 | 0.41313 | -0.018 | 2.825
19.5 | 1.194 | 0.40703 | -0.018 | 2.935
20 | 1.222 | 0.41956 | -0.019 | 2.913

## 16. Re 100k Mach 0.50 (2)
BIGFOIL.COM POLAR EXPORT
NM Spatz tip for 50% ailerons
NM Spatz tip for 50% ailerons |  |  |  | Cl Max: | 1.1144 | at alpha= | 20 | deg
XFOIL ncrit=9 |  |  |  | L/D Max: | 31.3241 | at alpha= | 4.5 | deg
Re: | 100000 |  |  | Cd Min: | 0.29451 | at alpha= | 20 | deg
Mach: | 0.5 |  |  | Cl=0 at alpha= | -1.7066 | deg
|  |  |  | @ Cl=0.1, Cd= | 0.019508
|  |  |  | @ Cl=0.4, Cd= | 0.019044
|  |  |  | @ Cl=0.6, Cd= | 0.021786
alpha (deg) | Cl | Cd | Cm | Cl/Cd
-20 | -0.9043 | 0.29196 | 0.1095 | -3.0973
-19.5 | -0.8797 | 0.28367 | 0.1047 | -3.1011
-19 | -0.8594 | 0.27846 | 0.0971 | -3.0863
-18.5 | -0.8338 | 0.26813 | 0.0931 | -3.1097
-18 | -0.8078 | 0.25929 | 0.0893 | -3.1154
-17.5 | -0.785 | 0.25214 | 0.0836 | -3.1133
-17 | -0.7662 | 0.24611 | 0.0768 | -3.1132
-16.5 | -0.7368 | 0.23553 | 0.0746 | -3.1283
-16 | -0.7129 | 0.22789 | 0.0701 | -3.1283
-15.5 | -0.704 | 0.22605 | 0.0614 | -3.1144
-15 | -0.668 | 0.21242 | 0.0609 | -3.1447
-14.5 | -0.6436 | 0.20472 | 0.0572 | -3.1438
-14 | -0.6354 | 0.20148 | 0.0495 | -3.1537
-13.5 | -0.604 | 0.18995 | 0.0478 | -3.1798
-13 | -0.5781 | 0.18204 | 0.0454 | -3.1757
-12.5 | -0.5837 | 0.18055 | 0.037 | -3.2329
-12 | -0.5414 | 0.16721 | 0.0373 | -3.2378
-11.5 | -0.5191 | 0.15984 | 0.0348 | -3.2476
-11 | -0.5258 | 0.15575 | 0.0275 | -3.3759
-10.5 | -0.4835 | 0.14501 | 0.0287 | -3.3343
-10 | -0.4937 | 0.14124 | 0.0215 | -3.4955
-9.5 | -0.4556 | 0.13054 | 0.0224 | -3.4901
-9 | -0.4615 | 0.12588 | 0.0165 | -3.6662
-8.5 | -0.4277 | 0.11621 | 0.0172 | -3.6804
-8 | -0.4391 | 0.11131 | 0.0106 | -3.9448
-7.5 | -0.3996 | 0.10211 | 0.0127 | -3.9134
-7 | -0.4064 | 0.09557 | 0.0071 | -4.2524
-6.5 | -0.3804 | 0.08853 | 0.0071 | -4.2968
-6 | -0.3724 | 0.08133 | 0.0044 | -4.5789
-5.5 | -0.402 | 0.06427 | -0.0175 | -6.2549
-5 | -0.4082 | 0.0501 | -0.0303 | -8.1477
-4.5 | -0.3864 | 0.04158 | -0.0331 | -9.2929
-4 | -0.3086 | 0.03429 | -0.0417 | -8.9997
-3.5 | -0.2252 | 0.02808 | -0.0467 | -8.0199
-3 | -0.1687 | 0.02539 | -0.0433 | -6.6443
-2.5 | -0.1057 | 0.02322 | -0.0412 | -4.5521
-2 | -0.0392 | 0.02167 | -0.0396 | -1.809
-1.5 | 0.0276 | 0.02049 | -0.0382 | 1.347
-1 | 0.0935 | 0.01961 | -0.0367 | 4.768
-0.5 | 0.1574 | 0.01861 | -0.0352 | 8.4578
0.5 | 0.3066 | 0.01782 | -0.0325 | 17.2054
1 | 0.3698 | 0.01864 | -0.0311 | 19.8391
1.5 | 0.434 | 0.0195 | -0.0299 | 22.2564
2 | 0.4983 | 0.02043 | -0.0285 | 24.3906
2.5 | 0.5631 | 0.02122 | -0.0268 | 26.5363
3 | 0.627 | 0.0222 | -0.0253 | 28.2432
3.5 | 0.69 | 0.02332 | -0.0237 | 29.5883
4 | 0.7516 | 0.02468 | -0.0219 | 30.4538
4.5 | 0.8138 | 0.02598 | -0.0198 | 31.3241
5 | 0.866 | 0.02871 | -0.018 | 30.1637
5.5 | 0.9142 | 0.03183 | -0.016 | 28.7213
6 | 0.9487 | 0.03612 | -0.0139 | 26.2652
6.5 | 0.9545 | 0.04281 | -0.0124 | 22.2962
7 | 0.9206 | 0.05207 | -0.0127 | 17.68
7.5 | 0.7992 | 0.07681 | -0.0306 | 10.4049
8 | 0.7584 | 0.09181 | -0.039 | 8.2605
8.5 | 0.7573 | 0.10129 | -0.0423 | 7.4766
9 | 0.7613 | 0.11021 | -0.0449 | 6.9077
9.5 | 0.7538 | 0.12142 | -0.0501 | 6.2082
10 | 0.7709 | 0.13029 | -0.0521 | 5.9168
11 | 0.7709 | 0.15883 | -0.0665 | 4.8536
11.5 | 0.7538 | 0.16376 | -0.0726 | 4.6031
12 | 0.8081 | 0.17452 | -0.0713 | 4.6304
12.5 | 0.7902 | 0.17843 | -0.0787 | 4.4286
13 | 0.8373 | 0.18856 | -0.0778 | 4.4405
13.5 | 0.8301 | 0.19311 | -0.0853 | 4.2986
14 | 0.8643 | 0.20165 | -0.0863 | 4.2861
14.5 | 0.8723 | 0.2082 | -0.0926 | 4.1897
15 | 0.8999 | 0.21582 | -0.095 | 4.1697
15.5 | 0.926 | 0.22561 | -0.098 | 4.1044
16 | 0.9385 | 0.23065 | -0.1043 | 4.0689
16.5 | 0.9802 | 0.24382 | -0.104 | 4.0202
17 | 0.9806 | 0.24633 | -0.1137 | 3.9808
17.5 | 1.0083 | 0.25462 | -0.1166 | 3.96
18 | 1.0358 | 0.26585 | -0.1198 | 3.8962
18.5 | 1.0476 | 0.27 | -0.128 | 3.88
19 | 1.0779 | 0.28018 | -0.1301 | 3.8472
19.5 | 1.0935 | 0.28715 | -0.1375 | 3.8081
20 | 1.1144 | 0.29451 | -0.1434 | 3.7839

## 17. Re 250k Mach 0.00 (1)
BIGFOIL.COM POLAR EXPORT
NM Spatz tip for 50% ailerons
NM Spatz tip for 50% ailerons |  |  |  | Cl Max: | 1.536 | at alpha= | 15.5 | deg
JavaFoil+Calcfoil stall+Eppler ext transition |  |  |  | L/D Max: | 43.631 | at alpha= | 7 | deg
Re: | 250000 |  |  | Cd Min: | 0.01656 | at alpha= | 0 | deg
Mach: | 0 |  |  | Cl=0 at alpha= | -1.3361 | deg
|  |  |  | @ Cl=0.1, Cd= | 0.019232
|  |  |  | @ Cl=0.4, Cd= | 0.01738
|  |  |  | @ Cl=0.6, Cd= | 0.01843
alpha (deg) | Cl | Cd | Cm | Cl/Cd
-20 | -0.918 | 0.22463 | -0.006 | -4.088
-19.5 | -0.932 | 0.21852 | -0.006 | -4.267
-19 | -0.945 | 0.20826 | -0.006 | -4.538
-18.5 | -0.955 | 0.19979 | -0.006 | -4.781
-18 | -0.965 | 0.18723 | -0.006 | -5.153
-17.5 | -0.972 | 0.17555 | -0.006 | -5.539
-17 | -0.978 | 0.16798 | -0.006 | -5.824
-16.5 | -0.979 | 0.15854 | -0.006 | -6.176
-16 | -0.977 | 0.14992 | -0.006 | -6.52
-15.5 | -0.975 | 0.14174 | -0.006 | -6.877
-15 | -0.969 | 0.13606 | -0.006 | -7.121
-14.5 | -0.962 | 0.12997 | -0.006 | -7.398
-14 | -0.951 | 0.121 | -0.006 | -7.863
-13.5 | -0.938 | 0.11555 | -0.006 | -8.119
-13 | -0.924 | 0.10926 | -0.006 | -8.454
-12.5 | -0.906 | 0.10251 | -0.006 | -8.833
-12 | -0.884 | 0.0968 | -0.006 | -9.135
-11.5 | -0.862 | 0.09106 | -0.006 | -9.462
-11 | -0.836 | 0.08565 | -0.007 | -9.755
-10.5 | -0.807 | 0.08067 | -0.007 | -10.006
-10 | -0.777 | 0.07605 | -0.007 | -10.218
-9.5 | -0.744 | 0.07169 | -0.007 | -10.38
-9 | -0.709 | 0.06742 | -0.007 | -10.514
-8.5 | -0.672 | 0.06339 | -0.007 | -10.597
-8 | -0.633 | 0.05978 | -0.007 | -10.585
-7.5 | -0.594 | 0.05532 | -0.008 | -10.737
-7 | -0.551 | 0.05217 | -0.008 | -10.569
-6.5 | -0.52 | 0.04369 | -0.009 | -11.893
-6 | -0.552 | 0.02113 | -0.013 | -26.115
-5.5 | -0.496 | 0.02053 | -0.013 | -24.158
-5 | -0.439 | 0.02003 | -0.013 | -21.911
-4.5 | -0.381 | 0.02038 | -0.014 | -18.69
-4 | -0.322 | 0.0201 | -0.014 | -16.017
-3.5 | -0.262 | 0.02021 | -0.014 | -12.984
-3 | -0.202 | 0.02006 | -0.014 | -10.084
-2.5 | -0.142 | 0.0194 | -0.014 | -7.308
-2 | -0.081 | 0.01955 | -0.014 | -4.144
-1.5 | -0.02 | 0.01915 | -0.015 | -1.044
-1 | 0.041 | 0.01901 | -0.015 | 2.166
-0.5 | 0.102 | 0.01924 | -0.015 | 5.326
0 | 0.167 | 0.01656 | -0.015 | 10.061
0.5 | 0.229 | 0.01674 | -0.015 | 13.671
1 | 0.291 | 0.01697 | -0.015 | 17.148
1.5 | 0.353 | 0.01716 | -0.016 | 20.573
2 | 0.415 | 0.01745 | -0.016 | 23.779
2.5 | 0.477 | 0.01768 | -0.016 | 26.974
3 | 0.538 | 0.01801 | -0.016 | 29.892
3.5 | 0.6 | 0.01843 | -0.017 | 32.537
4 | 0.661 | 0.01916 | -0.017 | 34.483
4.5 | 0.721 | 0.01986 | -0.017 | 36.322
5 | 0.782 | 0.0207 | -0.017 | 37.775
5.5 | 0.842 | 0.02125 | -0.017 | 39.617
6 | 0.901 | 0.02195 | -0.018 | 41.067
6.5 | 0.96 | 0.02264 | -0.018 | 42.423
7 | 1.019 | 0.02335 | -0.018 | 43.631
7.5 | 1.056 | 0.02479 | -0.018 | 42.604
8 | 1.107 | 0.02581 | -0.018 | 42.896
8.5 | 1.156 | 0.02701 | -0.018 | 42.792
9 | 1.202 | 0.02848 | -0.019 | 42.197
9.5 | 1.228 | 0.03162 | -0.018 | 38.844
10 | 1.258 | 0.03525 | -0.018 | 35.677
10.5 | 1.288 | 0.03944 | -0.018 | 32.65
11 | 1.317 | 0.04398 | -0.018 | 29.95
11.5 | 1.349 | 0.04858 | -0.018 | 27.76
12 | 1.38 | 0.05315 | -0.018 | 25.966
12.5 | 1.409 | 0.05852 | -0.018 | 24.074
13 | 1.438 | 0.06388 | -0.018 | 22.512
13.5 | 1.465 | 0.06967 | -0.018 | 21.031
14 | 1.49 | 0.07599 | -0.018 | 19.613
14.5 | 1.516 | 0.08161 | -0.018 | 18.578
15 | 1.53 | 0.08915 | -0.018 | 17.166
15.5 | 1.536 | 0.09663 | -0.018 | 15.901
16 | 1.536 | 0.10524 | -0.018 | 14.6
16.5 | 1.532 | 0.11457 | -0.017 | 13.37
17 | 1.525 | 0.12393 | -0.017 | 12.306
17.5 | 1.517 | 0.13215 | -0.017 | 11.478
18 | 1.507 | 0.14046 | -0.017 | 10.727
18.5 | 1.494 | 0.14866 | -0.017 | 10.048
19 | 1.476 | 0.15761 | -0.017 | 9.365
19.5 | 1.46 | 0.17648 | -0.018 | 8.272
20 | 1.437 | 0.18593 | -0.018 | 7.727

## 18. Re 250k Mach 0.00 (2)
BIGFOIL.COM POLAR EXPORT
NM Spatz tip for 50% ailerons
NM Spatz tip for 50% ailerons |  |  |  | Cl Max: | 1.5585 | at alpha= | 15.5 | deg
XFOIL ncrit=9 |  |  |  | L/D Max: | 60.7098 | at alpha= | 6 | deg
Re: | 250000 |  |  | Cd Min: | 0.25506 | at alpha= | -20 | deg
Mach: | 0 |  |  | Cl=0 at alpha= | -1.6021 | deg
|  |  |  | @ Cl=0.1, Cd= | 0.011436
|  |  |  | @ Cl=0.4, Cd= | 0.010984
|  |  |  | @ Cl=0.6, Cd= | 0.011947
alpha (deg) | Cl | Cd | Cm | Cl/Cd
-20 | -0.818 | 0.25506 | 0.0914 | -3.2071
-19.5 | -0.7995 | 0.24914 | 0.0875 | -3.209
-19 | -0.7869 | 0.24178 | 0.08 | -3.2546
-18.5 | -0.7651 | 0.23561 | 0.0785 | -3.2473
-18 | -0.7463 | 0.22977 | 0.0751 | -3.248
-17.5 | -0.7409 | 0.22333 | 0.0658 | -3.3175
-17 | -0.7151 | 0.21562 | 0.0656 | -3.3165
-16.5 | -0.6952 | 0.20979 | 0.0632 | -3.3138
-16 | -0.6779 | 0.20337 | 0.0597 | -3.3333
-15.5 | -0.673 | 0.19514 | 0.052 | -3.4488
-15 | -0.6486 | 0.18901 | 0.0517 | -3.4316
-14.5 | -0.6311 | 0.18282 | 0.0491 | -3.452
-14 | -0.6422 | 0.17455 | 0.0385 | -3.6792
-13.5 | -0.6134 | 0.16693 | 0.0396 | -3.6746
-13 | -0.5924 | 0.16118 | 0.0388 | -3.6754
-12.5 | -0.5974 | 0.15284 | 0.0311 | -3.9087
-12 | -0.5893 | 0.14384 | 0.0281 | -4.0969
-11.5 | -0.5652 | 0.13827 | 0.0286 | -4.0877
-11 | -0.5535 | 0.13145 | 0.0262 | -4.2107
-10.5 | -0.5731 | 0.11895 | 0.0165 | -4.818
-10 | -0.5478 | 0.11438 | 0.0181 | -4.7893
-9.5 | -0.8006 | 0.04566 | -0.0329 | -17.5339
-8.5 | -0.731 | 0.03785 | -0.0324 | -19.3131
-8 | -0.7028 | 0.02986 | -0.0321 | -23.5365
-7.5 | -0.6577 | 0.026 | -0.0315 | -25.2962
-7 | -0.6063 | 0.02401 | -0.031 | -25.252
-6.5 | -0.5544 | 0.02145 | -0.0303 | -25.8462
-6 | -0.501 | 0.01983 | -0.0299 | -25.2648
-5.5 | -0.4463 | 0.01841 | -0.0292 | -24.2423
-5 | -0.3929 | 0.01689 | -0.0287 | -23.2623
-4.5 | -0.3396 | 0.0156 | -0.0279 | -21.7692
-4 | -0.2774 | 0.01472 | -0.0289 | -18.8451
-3.5 | -0.2006 | 0.01375 | -0.0321 | -14.5891
-3 | -0.1549 | 0.01345 | -0.0285 | -11.5167
-2.5 | -0.1014 | 0.01321 | -0.0272 | -7.676
-2 | -0.0452 | 0.01291 | -0.0267 | -3.5012
-1.5 | 0.0116 | 0.01247 | -0.0266 | 0.93023
-1 | 0.0681 | 0.01183 | -0.0266 | 5.7566
-0.5 | 0.1231 | 0.01115 | -0.0262 | 11.0404
0 | 0.1689 | 0.01034 | -0.0227 | 16.3346
0.5 | 0.2426 | 0.01029 | -0.025 | 23.5763
1 | 0.2988 | 0.01054 | -0.0246 | 28.3491
1.5 | 0.3556 | 0.01079 | -0.0243 | 32.9564
2 | 0.4127 | 0.01104 | -0.0241 | 37.3822
2.5 | 0.4699 | 0.0113 | -0.0239 | 41.5841
3 | 0.5272 | 0.01156 | -0.0237 | 45.6055
3.5 | 0.5842 | 0.01185 | -0.0236 | 49.2996
4 | 0.6409 | 0.0122 | -0.0234 | 52.5328
4.5 | 0.6978 | 0.01251 | -0.0233 | 55.7794
5 | 0.7538 | 0.01296 | -0.0231 | 58.1636
5.5 | 0.8091 | 0.01354 | -0.0229 | 59.7563
6 | 0.8639 | 0.01423 | -0.0227 | 60.7098
6.5 | 0.9172 | 0.01514 | -0.0224 | 60.5812
7 | 0.9702 | 0.01606 | -0.022 | 60.411
7.5 | 1.022 | 0.01712 | -0.0215 | 59.6963
8 | 1.0724 | 0.01833 | -0.0209 | 58.5052
8.5 | 1.1237 | 0.01927 | -0.0203 | 58.3134
9 | 1.172 | 0.02069 | -0.0194 | 56.6457
9.5 | 1.2206 | 0.02183 | -0.0186 | 55.9139
10 | 1.2662 | 0.02356 | -0.0175 | 53.7436
10.5 | 1.3118 | 0.0249 | -0.0164 | 52.6827
11 | 1.3554 | 0.02642 | -0.0152 | 51.302
11.5 | 1.3963 | 0.02859 | -0.0138 | 48.8388
12 | 1.434 | 0.03037 | -0.0121 | 47.2176
12.5 | 1.4702 | 0.03214 | -0.0103 | 45.7436
13 | 1.5055 | 0.03521 | -0.0088 | 42.7577
13.5 | 1.5257 | 0.03753 | -0.0057 | 40.6528
14 | 1.5334 | 0.04032 | -0.0016 | 38.0308
14.5 | 1.5403 | 0.04369 | 0.001 | 35.2552
15 | 1.5519 | 0.04724 | 0.0023 | 32.8514
15.5 | 1.5585 | 0.05248 | 0.0031 | 29.697
16 | 1.5299 | 0.06059 | 0.0007 | 25.25
16.5 | 1.4844 | 0.07254 | -0.0051 | 20.4632

## 19. Re 250k Mach 0.10 (1)
BIGFOIL.COM POLAR EXPORT
NM Spatz tip for 50% ailerons
NM Spatz tip for 50% ailerons |  |  |  | Cl Max: | 1.527 | at alpha= | 15.5 | deg
JavaFoil+Calcfoil stall+Eppler ext transition |  |  |  | L/D Max: | 43.639 | at alpha= | 7 | deg
Re: | 250000 |  |  | Cd Min: | 0.0166 | at alpha= | 0 | deg
Mach: | 0.1 |  |  | Cl=0 at alpha= | -1.3361 | deg
|  |  |  | @ Cl=0.1, Cd= | 0.019238
|  |  |  | @ Cl=0.4, Cd= | 0.017477
|  |  |  | @ Cl=0.6, Cd= | 0.018459
alpha (deg) | Cl | Cd | Cm | Cl/Cd
-20 | -0.87 | 0.23052 | -0.006 | -3.775
-19.5 | -0.887 | 0.22179 | -0.006 | -3.998
-19 | -0.903 | 0.20835 | -0.006 | -4.333
-18.5 | -0.917 | 0.203 | -0.006 | -4.519
-18 | -0.93 | 0.19293 | -0.006 | -4.819
-17.5 | -0.941 | 0.17824 | -0.006 | -5.281
-17 | -0.95 | 0.17156 | -0.006 | -5.537
-16.5 | -0.954 | 0.16107 | -0.006 | -5.925
-16 | -0.956 | 0.15217 | -0.006 | -6.283
-15.5 | -0.955 | 0.14638 | -0.006 | -6.526
-15 | -0.953 | 0.13806 | -0.006 | -6.903
-14.5 | -0.947 | 0.13038 | -0.006 | -7.264
-14 | -0.94 | 0.12384 | -0.006 | -7.587
-13.5 | -0.929 | 0.11598 | -0.006 | -8.012
-13 | -0.915 | 0.1103 | -0.006 | -8.297
-12.5 | -0.899 | 0.10318 | -0.006 | -8.714
-12 | -0.88 | 0.09704 | -0.006 | -9.074
-11.5 | -0.858 | 0.09178 | -0.006 | -9.351
-11 | -0.833 | 0.08613 | -0.006 | -9.675
-10.5 | -0.807 | 0.08132 | -0.007 | -9.921
-10 | -0.777 | 0.07687 | -0.007 | -10.104
-9.5 | -0.744 | 0.07198 | -0.007 | -10.34
-9 | -0.71 | 0.06794 | -0.007 | -10.445
-8.5 | -0.674 | 0.06334 | -0.007 | -10.639
-8 | -0.635 | 0.05984 | -0.008 | -10.614
-7.5 | -0.595 | 0.05626 | -0.008 | -10.568
-7 | -0.554 | 0.05199 | -0.008 | -10.657
-6.5 | -0.516 | 0.04621 | -0.009 | -11.172
-6 | -0.554 | 0.02124 | -0.013 | -26.08
-5.5 | -0.498 | 0.02057 | -0.013 | -24.216
-5 | -0.441 | 0.02011 | -0.013 | -21.922
-4.5 | -0.383 | 0.0204 | -0.014 | -18.755
-4 | -0.323 | 0.02022 | -0.014 | -16.001
-3.5 | -0.264 | 0.01996 | -0.014 | -13.208
-3 | -0.203 | 0.02008 | -0.014 | -10.124
-2.5 | -0.142 | 0.0195 | -0.014 | -7.309
-2 | -0.081 | 0.01955 | -0.014 | -4.164
-1.5 | -0.02 | 0.01916 | -0.015 | -1.049
-1 | 0.041 | 0.01901 | -0.015 | 2.177
-0.5 | 0.103 | 0.01925 | -0.015 | 5.351
0 | 0.167 | 0.0166 | -0.015 | 10.089
0.5 | 0.23 | 0.01678 | -0.015 | 13.704
1 | 0.292 | 0.01697 | -0.016 | 17.234
1.5 | 0.355 | 0.01723 | -0.016 | 20.594
2 | 0.417 | 0.01757 | -0.016 | 23.735
2.5 | 0.479 | 0.01769 | -0.016 | 27.087
3 | 0.541 | 0.01805 | -0.016 | 29.974
3.5 | 0.603 | 0.01848 | -0.017 | 32.608
4 | 0.664 | 0.01921 | -0.017 | 34.564
4.5 | 0.725 | 0.01997 | -0.017 | 36.3
5 | 0.786 | 0.02074 | -0.017 | 37.873
5.5 | 0.846 | 0.02136 | -0.018 | 39.591
6 | 0.906 | 0.02207 | -0.018 | 41.027
6.5 | 0.965 | 0.02274 | -0.018 | 42.438
7 | 1.024 | 0.02346 | -0.018 | 43.639
7.5 | 1.06 | 0.02496 | -0.018 | 42.461
8 | 1.11 | 0.02603 | -0.018 | 42.655
8.5 | 1.159 | 0.0273 | -0.019 | 42.455
9 | 1.204 | 0.02889 | -0.019 | 41.659
9.5 | 1.228 | 0.03243 | -0.018 | 37.854
10 | 1.257 | 0.03622 | -0.018 | 34.708
10.5 | 1.287 | 0.04056 | -0.018 | 31.737
11 | 1.318 | 0.04513 | -0.018 | 29.203
11.5 | 1.349 | 0.04983 | -0.018 | 27.062
12 | 1.38 | 0.05445 | -0.018 | 25.339
12.5 | 1.408 | 0.06016 | -0.018 | 23.406
13 | 1.437 | 0.06552 | -0.018 | 21.929
13.5 | 1.464 | 0.07106 | -0.018 | 20.608
14 | 1.488 | 0.07788 | -0.018 | 19.112
14.5 | 1.512 | 0.08412 | -0.018 | 17.974
15 | 1.526 | 0.0915 | -0.018 | 16.676
15.5 | 1.527 | 0.10008 | -0.018 | 15.262
16 | 1.527 | 0.10819 | -0.017 | 14.114
16.5 | 1.52 | 0.11778 | -0.017 | 12.906
17 | 1.512 | 0.12673 | -0.017 | 11.931
17.5 | 1.5 | 0.13554 | -0.017 | 11.069
18 | 1.487 | 0.14408 | -0.017 | 10.321
18.5 | 1.47 | 0.15238 | -0.017 | 9.647
19 | 1.448 | 0.16161 | -0.017 | 8.962
19.5 | 1.428 | 0.18156 | -0.017 | 7.868
20 | 1.401 | 0.19209 | -0.018 | 7.294

## 20. Re 250k Mach 0.10 (2)
BIGFOIL.COM POLAR EXPORT
NM Spatz tip for 50% ailerons
NM Spatz tip for 50% ailerons |  |  |  | Cl Max: | 1.5345 | at alpha= | 15 | deg
XFOIL ncrit=9 |  |  |  | L/D Max: | 60.465 | at alpha= | 6.5 | deg
Re: | 250000 |  |  | Cd Min: | 0.25601 | at alpha= | -20 | deg
Mach: | 0.1 |  |  | Cl=0 at alpha= | -1.6007 | deg
|  |  |  | @ Cl=0.1, Cd= | 0.011535
|  |  |  | @ Cl=0.4, Cd= | 0.011
|  |  |  | @ Cl=0.6, Cd= | 0.011976
alpha (deg) | Cl | Cd | Cm | Cl/Cd
-20 | -0.8205 | 0.25601 | 0.092 | -3.205
-19.5 | -0.8018 | 0.25004 | 0.0881 | -3.2067
-19 | -0.7888 | 0.2427 | 0.0806 | -3.2501
-18.5 | -0.7669 | 0.23645 | 0.079 | -3.2434
-18 | -0.7479 | 0.23055 | 0.0756 | -3.244
-17.5 | -0.7419 | 0.22413 | 0.0664 | -3.3101
-17 | -0.7162 | 0.21637 | 0.0661 | -3.3101
-16.5 | -0.6961 | 0.2105 | 0.0637 | -3.3069
-16 | -0.6787 | 0.20402 | 0.06 | -3.3266
-15.5 | -0.6731 | 0.19585 | 0.0525 | -3.4368
-15 | -0.6487 | 0.18967 | 0.0521 | -3.4202
-14.5 | -0.6311 | 0.18343 | 0.0494 | -3.4405
-14 | -0.6414 | 0.17535 | 0.039 | -3.6578
-13.5 | -0.6123 | 0.16761 | 0.04 | -3.6531
-13 | -0.5913 | 0.16181 | 0.0391 | -3.6543
-12.5 | -0.5971 | 0.15347 | 0.0311 | -3.8907
-12 | -0.587 | 0.14465 | 0.0284 | -4.0581
-11.5 | -0.5629 | 0.13898 | 0.0289 | -4.0502
-11 | -0.5512 | 0.13212 | 0.0264 | -4.172
-10.5 | -0.5696 | 0.11992 | 0.0169 | -4.7498
-10 | -0.5441 | 0.11524 | 0.0185 | -4.7215
-9 | -0.6495 | 0.06917 | -0.0181 | -9.3899
-8.5 | -0.7156 | 0.04299 | -0.0319 | -16.6457
-8 | -0.7024 | 0.03169 | -0.0326 | -22.1647
-7.5 | -0.661 | 0.02666 | -0.0321 | -24.7937
-7 | -0.6095 | 0.02469 | -0.0315 | -24.6861
-6.5 | -0.5574 | 0.02222 | -0.0308 | -25.0855
-6 | -0.5044 | 0.02013 | -0.0303 | -25.0571
-5.5 | -0.4495 | 0.01867 | -0.0296 | -24.0761
-5 | -0.3957 | 0.01706 | -0.029 | -23.1946
-4.5 | -0.3419 | 0.01584 | -0.0281 | -21.5846
-4 | -0.2768 | 0.0148 | -0.0298 | -18.7027
-3.5 | -0.2029 | 0.01386 | -0.0321 | -14.6392
-3 | -0.1565 | 0.01356 | -0.0286 | -11.5413
-2.5 | -0.1022 | 0.01329 | -0.0274 | -7.69
-2 | -0.0456 | 0.01303 | -0.0269 | -3.4996
-1.5 | 0.0115 | 0.01257 | -0.0267 | 0.91488
-1 | 0.0686 | 0.01192 | -0.0268 | 5.755
-0.5 | 0.1241 | 0.01124 | -0.0264 | 11.0409
0 | 0.1711 | 0.01044 | -0.0232 | 16.3889
0.5 | 0.2442 | 0.01032 | -0.0251 | 23.6628
1 | 0.3008 | 0.01056 | -0.0247 | 28.4848
1.5 | 0.358 | 0.01081 | -0.0244 | 33.1175
2 | 0.4154 | 0.01107 | -0.0242 | 37.5248
2.5 | 0.473 | 0.01134 | -0.024 | 41.7108
3 | 0.5306 | 0.0116 | -0.0238 | 45.7414
3.5 | 0.5879 | 0.01191 | -0.0236 | 49.3619
4 | 0.6452 | 0.01222 | -0.0234 | 52.7987
4.5 | 0.7022 | 0.01258 | -0.0232 | 55.8188
5 | 0.7588 | 0.01303 | -0.0231 | 58.2348
5.5 | 0.8144 | 0.01364 | -0.0228 | 59.7067
6 | 0.8692 | 0.0144 | -0.0226 | 60.3611
6.5 | 0.9233 | 0.01527 | -0.0222 | 60.465
7 | 0.9765 | 0.01622 | -0.0217 | 60.2035
7.5 | 1.0286 | 0.0173 | -0.0212 | 59.4566
8 | 1.0794 | 0.01851 | -0.0205 | 58.3144
8.5 | 1.1303 | 0.01958 | -0.0198 | 57.7273
9 | 1.1791 | 0.02099 | -0.0188 | 56.1744
9.5 | 1.2274 | 0.02222 | -0.0179 | 55.2385
10 | 1.2733 | 0.02396 | -0.0167 | 53.1427
10.5 | 1.3186 | 0.02538 | -0.0155 | 51.9543
11 | 1.3618 | 0.02717 | -0.0142 | 50.1215
11.5 | 1.4017 | 0.02926 | -0.0126 | 47.905
12 | 1.4384 | 0.03116 | -0.0106 | 46.1617
12.5 | 1.4738 | 0.03306 | -0.0087 | 44.5796
13 | 1.5047 | 0.03627 | -0.0068 | 41.4861
13.5 | 1.5179 | 0.03892 | -0.003 | 39.0005
14 | 1.5207 | 0.04224 | 0.0008 | 36.0014
14.5 | 1.525 | 0.04621 | 0.0025 | 33.0015
15 | 1.5345 | 0.05035 | 0.0031 | 30.4767
15.5 | 1.5307 | 0.05677 | 0.0029 | 26.9632
16 | 1.49 | 0.06732 | -0.0019 | 22.1331
16.5 | 1.4135 | 0.08477 | -0.012 | 16.6745
18 | 0.9565 | 0.22293 | -0.0982 | 4.2906
18.5 | 0.9774 | 0.22773 | -0.1005 | 4.2919
19 | 1.0062 | 0.23217 | -0.1003 | 4.3339
19.5 | 1.0011 | 0.24312 | -0.1112 | 4.1177
20 | 1.0209 | 0.24813 | -0.114 | 4.1144

## 21. Re 250k Mach 0.25 (1)
BIGFOIL.COM POLAR EXPORT
NM Spatz tip for 50% ailerons
NM Spatz tip for 50% ailerons |  |  |  | Cl Max: | 1.478 | at alpha= | 14.5 | deg
JavaFoil+Calcfoil stall+Eppler ext transition |  |  |  | L/D Max: | 42.362 | at alpha= | 6.5 | deg
Re: | 250000 |  |  | Cd Min: | 0.01672 | at alpha= | 0 | deg
Mach: | 0.25 |  |  | Cl=0 at alpha= | -1.3333 | deg
|  |  |  | @ Cl=0.1, Cd= | 0.019348
|  |  |  | @ Cl=0.4, Cd= | 0.017552
|  |  |  | @ Cl=0.6, Cd= | 0.018649
alpha (deg) | Cl | Cd | Cm | Cl/Cd
-18 | -0.614 | 0.24502 | -0.005 | -2.504
-17.5 | -0.658 | 0.23488 | -0.005 | -2.801
-17 | -0.698 | 0.20766 | -0.005 | -3.361
-16.5 | -0.731 | 0.19568 | -0.005 | -3.734
-16 | -0.76 | 0.17972 | -0.006 | -4.229
-15.5 | -0.785 | 0.1647 | -0.006 | -4.767
-15 | -0.806 | 0.15769 | -0.006 | -5.113
-14.5 | -0.823 | 0.14417 | -0.006 | -5.707
-14 | -0.835 | 0.13585 | -0.006 | -6.148
-13.5 | -0.843 | 0.12741 | -0.006 | -6.616
-13 | -0.845 | 0.11818 | -0.006 | -7.153
-12.5 | -0.844 | 0.11185 | -0.006 | -7.548
-12 | -0.837 | 0.10393 | -0.006 | -8.058
-11.5 | -0.827 | 0.09855 | -0.006 | -8.387
-11 | -0.811 | 0.09181 | -0.006 | -8.836
-10.5 | -0.793 | 0.08618 | -0.006 | -9.195
-10 | -0.769 | 0.08099 | -0.007 | -9.495
-9.5 | -0.742 | 0.07553 | -0.007 | -9.825
-9 | -0.712 | 0.07081 | -0.007 | -10.054
-8.5 | -0.678 | 0.0662 | -0.007 | -10.245
-8 | -0.641 | 0.0623 | -0.007 | -10.29
-7.5 | -0.602 | 0.05843 | -0.008 | -10.299
-7 | -0.561 | 0.05452 | -0.008 | -10.28
-6.5 | -0.518 | 0.0507 | -0.008 | -10.222
-6 | -0.478 | 0.04529 | -0.009 | -10.564
-5.5 | -0.509 | 0.02103 | -0.013 | -24.21
-5 | -0.451 | 0.02043 | -0.014 | -22.091
-4.5 | -0.392 | 0.02066 | -0.014 | -18.971
-4 | -0.332 | 0.02076 | -0.014 | -15.976
-3.5 | -0.27 | 0.02018 | -0.014 | -13.396
-3 | -0.209 | 0.01989 | -0.014 | -10.486
-2.5 | -0.146 | 0.01955 | -0.015 | -7.48
-2 | -0.084 | 0.01937 | -0.015 | -4.315
-1.5 | -0.021 | 0.01919 | -0.015 | -1.075
-1 | 0.042 | 0.01914 | -0.015 | 2.22
-0.5 | 0.106 | 0.01937 | -0.015 | 5.459
0 | 0.172 | 0.01672 | -0.016 | 10.292
0.5 | 0.236 | 0.0169 | -0.016 | 13.98
1 | 0.301 | 0.01711 | -0.016 | 17.563
1.5 | 0.365 | 0.01738 | -0.016 | 20.972
2 | 0.428 | 0.01769 | -0.016 | 24.216
2.5 | 0.492 | 0.01785 | -0.017 | 27.57
3 | 0.556 | 0.0183 | -0.017 | 30.366
3.5 | 0.619 | 0.0188 | -0.017 | 32.915
4 | 0.682 | 0.01952 | -0.017 | 34.926
4.5 | 0.744 | 0.02029 | -0.018 | 36.68
5 | 0.806 | 0.02116 | -0.018 | 38.107
5.5 | 0.868 | 0.02183 | -0.018 | 39.75
6 | 0.929 | 0.02262 | -0.018 | 41.065
6.5 | 0.989 | 0.02335 | -0.019 | 42.362
7 | 1.027 | 0.02499 | -0.018 | 41.107
7.5 | 1.079 | 0.02608 | -0.019 | 41.384
8 | 1.129 | 0.02744 | -0.019 | 41.154
8.5 | 1.168 | 0.02953 | -0.019 | 39.572
9 | 1.195 | 0.03326 | -0.018 | 35.938
9.5 | 1.226 | 0.03736 | -0.018 | 32.809
10 | 1.257 | 0.04172 | -0.018 | 30.124
10.5 | 1.289 | 0.04639 | -0.018 | 27.778
11 | 1.32 | 0.05118 | -0.018 | 25.798
11.5 | 1.35 | 0.05635 | -0.018 | 23.962
12 | 1.378 | 0.06208 | -0.018 | 22.194
12.5 | 1.403 | 0.06858 | -0.018 | 20.45
13 | 1.426 | 0.07533 | -0.018 | 18.928
13.5 | 1.449 | 0.08185 | -0.018 | 17.706
14 | 1.463 | 0.09107 | -0.017 | 16.068
14.5 | 1.478 | 0.09929 | -0.017 | 14.885
15 | 1.478 | 0.10932 | -0.017 | 13.521
15.5 | 1.468 | 0.11822 | -0.017 | 12.419
16 | 1.452 | 0.12774 | -0.016 | 11.364
16.5 | 1.43 | 0.13661 | -0.016 | 10.468
17 | 1.402 | 0.14642 | -0.016 | 9.577
17.5 | 1.372 | 0.16586 | -0.017 | 8.272
18 | 1.33 | 0.17752 | -0.017 | 7.492
18.5 | 1.281 | 0.19004 | -0.017 | 6.738
19 | 1.224 | 0.20232 | -0.017 | 6.052
19.5 | 1.164 | 0.21725 | -0.017 | 5.356

## 22. Re 250k Mach 0.25 (2)
BIGFOIL.COM POLAR EXPORT
NM Spatz tip for 50% ailerons
NM Spatz tip for 50% ailerons |  |  |  | Cl Max: | 1.4545 | at alpha= | 12.5 | deg
XFOIL ncrit=9 |  |  |  | L/D Max: | 58.9923 | at alpha= | 5.5 | deg
Re: | 250000 |  |  | Cd Min: | 0.21704 | at alpha= | 17.5 | deg
Mach: | 0.25 |  |  | Cl=0 at alpha= | -1.598 | deg
|  |  |  | @ Cl=0.1, Cd= | 0.012103
|  |  |  | @ Cl=0.4, Cd= | 0.011169
|  |  |  | @ Cl=0.6, Cd= | 0.012124
alpha (deg) | Cl | Cd | Cm | Cl/Cd
-12.5 | -0.4258 | 0.14531 | 0.0163 | -2.9303
-12 | -0.412 | 0.14022 | 0.0157 | -2.9382
-11.5 | -0.4343 | 0.13364 | 0.0103 | -3.2498
-11 | -0.4238 | 0.12615 | 0.0097 | -3.3595
-10.5 | -0.4049 | 0.12062 | 0.01 | -3.3568
-10 | -0.4266 | 0.11137 | 0.0035 | -3.8305
-9.5 | -0.4303 | 0.10156 | 0.0007 | -4.2369
-9 | -0.4033 | 0.09693 | 0.0027 | -4.1607
-8.5 | -0.6192 | 0.06717 | -0.0189 | -9.2184
-8 | -0.6478 | 0.05073 | -0.0299 | -12.7696
-7.5 | -0.6618 | 0.0346 | -0.0344 | -19.1272
-7 | -0.6233 | 0.02902 | -0.0341 | -21.4783
-6.5 | -0.5739 | 0.02562 | -0.0334 | -22.4005
-6 | -0.5224 | 0.02199 | -0.0326 | -23.7563
-5.5 | -0.4668 | 0.0202 | -0.0319 | -23.1089
-5 | -0.4112 | 0.01811 | -0.0309 | -22.7057
-4.5 | -0.3561 | 0.01687 | -0.0298 | -21.1085
-4 | -0.2745 | 0.01536 | -0.034 | -17.8711
-3.5 | -0.2166 | 0.01458 | -0.0318 | -14.856
-3 | -0.164 | 0.01443 | -0.0293 | -11.3652
-2.5 | -0.1066 | 0.01395 | -0.0283 | -7.6416
-2 | -0.048 | 0.01343 | -0.0278 | -3.5741
-1.5 | 0.0117 | 0.01299 | -0.0276 | 0.90069
-1 | 0.0711 | 0.01246 | -0.0275 | 5.7063
-0.5 | 0.1294 | 0.01174 | -0.0273 | 11.0221
0 | 0.1827 | 0.01093 | -0.0255 | 16.7155
0.5 | 0.2533 | 0.01047 | -0.0257 | 24.1929
1 | 0.3116 | 0.01074 | -0.0252 | 29.013
1.5 | 0.3706 | 0.01102 | -0.0248 | 33.6298
2 | 0.4299 | 0.01132 | -0.0245 | 37.977
2.5 | 0.4896 | 0.01159 | -0.0242 | 42.2433
3 | 0.5494 | 0.01186 | -0.0239 | 46.3238
3.5 | 0.6089 | 0.01217 | -0.0236 | 50.0329
4 | 0.6683 | 0.01253 | -0.0233 | 53.336
4.5 | 0.7271 | 0.01299 | -0.0229 | 55.9738
5 | 0.7855 | 0.01355 | -0.0226 | 57.9705
5.5 | 0.843 | 0.01429 | -0.0221 | 58.9923
6 | 0.899 | 0.01526 | -0.0215 | 58.9122
6.5 | 0.9548 | 0.01625 | -0.0209 | 58.7569
7 | 1.0092 | 0.01741 | -0.0201 | 57.9667
7.5 | 1.062 | 0.01873 | -0.0191 | 56.7005
8 | 1.1153 | 0.01987 | -0.018 | 56.1298
8.5 | 1.1657 | 0.02146 | -0.0167 | 54.3197
9 | 1.2155 | 0.0229 | -0.0153 | 53.0786
9.5 | 1.2622 | 0.02485 | -0.0137 | 50.7928
10 | 1.3075 | 0.02663 | -0.0119 | 49.0988
10.5 | 1.3502 | 0.02875 | -0.01 | 46.9635
11 | 1.3859 | 0.03132 | -0.0075 | 44.2497
11.5 | 1.4154 | 0.03397 | -0.0047 | 41.6662
12 | 1.4407 | 0.03655 | -0.0015 | 39.4172
12.5 | 1.4545 | 0.04047 | 0.002 | 35.9402
13 | 1.4426 | 0.04555 | 0.0045 | 31.6707
13.5 | 1.4212 | 0.05317 | 0.003 | 26.7294
14 | 1.3885 | 0.06355 | -0.002 | 21.8489
14.5 | 1.3259 | 0.07925 | -0.0114 | 16.7306
15 | 0.884 | 0.18484 | -0.0775 | 4.7825
15.5 | 0.9088 | 0.18974 | -0.0785 | 4.7897
16 | 0.9522 | 0.19362 | -0.0744 | 4.9179
16.5 | 0.9227 | 0.20735 | -0.0898 | 4.45
17 | 0.9476 | 0.21202 | -0.0911 | 4.4694
17.5 | 0.9864 | 0.21704 | -0.0885 | 4.5448

## 23. Re 250k Mach 0.50 (1)
BIGFOIL.COM POLAR EXPORT
NM Spatz tip for 50% ailerons
NM Spatz tip for 50% ailerons |  |  |  | Cl Max: | 1.223 | at alpha= | 20 | deg
JavaFoil+Calcfoil stall+Eppler ext transition |  |  |  | L/D Max: | 36.55 | at alpha= | 4.5 | deg
Re: | 250000 |  |  | Cd Min: | 0.01744 | at alpha= | 0.5 | deg
Mach: | 0.5 |  |  | Cl=0 at alpha= | -1.3357 | deg
|  |  |  | @ Cl=0.1, Cd= | 0.019683
|  |  |  | @ Cl=0.4, Cd= | 0.01805
|  |  |  | @ Cl=0.6, Cd= | 0.019561
alpha (deg) | Cl | Cd | Cm | Cl/Cd
-20 | -1.067 | 0.29257 | -0.008 | -3.647
-19.5 | -1.04 | 0.29312 | -0.008 | -3.549
-19 | -1.009 | 0.27612 | -0.008 | -3.654
-18.5 | -0.981 | 0.27403 | -0.008 | -3.581
-18 | -0.954 | 0.26885 | -0.008 | -3.548
-17.5 | -0.926 | 0.26146 | -0.008 | -3.542
-17 | -0.899 | 0.25712 | -0.008 | -3.495
-16.5 | -0.871 | 0.24288 | -0.008 | -3.586
-16 | -0.843 | 0.23971 | -0.008 | -3.517
-15.5 | -0.815 | 0.23205 | -0.008 | -3.513
-15 | -0.785 | 0.22684 | -0.007 | -3.459
-14.5 | -0.757 | 0.21669 | -0.007 | -3.492
-14 | -0.729 | 0.21187 | -0.007 | -3.438
-13.5 | -0.7 | 0.21061 | -0.007 | -3.325
-13 | -0.672 | 0.19554 | -0.007 | -3.438
-12.5 | -0.644 | 0.18884 | -0.007 | -3.411
-12 | -0.614 | 0.18112 | -0.007 | -3.391
-11.5 | -0.586 | 0.18063 | -0.007 | -3.242
-11 | -0.557 | 0.17185 | -0.007 | -3.242
-10.5 | -0.529 | 0.17024 | -0.007 | -3.106
-10 | -0.5 | 0.16773 | -0.007 | -2.983
-9.5 | -0.471 | 0.13847 | -0.007 | -3.4
-9 | -0.442 | 0.14087 | -0.007 | -3.139
-8.5 | -0.413 | 0.13619 | -0.006 | -3.035
-8 | -0.384 | 0.11511 | -0.006 | -3.339
-7.5 | -0.535 | 0.07546 | -0.007 | -7.09
-7 | -0.547 | 0.06761 | -0.007 | -8.084
-6.5 | -0.527 | 0.06064 | -0.008 | -8.695
-6 | -0.494 | 0.05586 | -0.008 | -8.849
-5.5 | -0.453 | 0.05156 | -0.008 | -8.792
-5 | -0.408 | 0.04891 | -0.009 | -8.336
-4.5 | -0.36 | 0.04508 | -0.01 | -7.975
-4 | -0.366 | 0.02163 | -0.016 | -16.925
-3.5 | -0.3 | 0.02118 | -0.016 | -14.152
-3 | -0.232 | 0.02077 | -0.016 | -11.16
-2.5 | -0.163 | 0.02043 | -0.016 | -7.972
-2 | -0.093 | 0.02043 | -0.017 | -4.56
-1.5 | -0.023 | 0.01985 | -0.017 | -1.16
-1 | 0.047 | 0.01972 | -0.017 | 2.406
-0.5 | 0.118 | 0.01967 | -0.017 | 6.006
0 | 0.192 | 0.01968 | -0.017 | 9.767
0.5 | 0.264 | 0.01744 | -0.018 | 15.135
1 | 0.336 | 0.01778 | -0.018 | 18.877
1.5 | 0.407 | 0.01808 | -0.018 | 22.509
2 | 0.478 | 0.0186 | -0.018 | 25.704
2.5 | 0.549 | 0.01916 | -0.019 | 28.662
3 | 0.619 | 0.01971 | -0.019 | 31.427
3.5 | 0.689 | 0.0207 | -0.019 | 33.295
4 | 0.758 | 0.02172 | -0.019 | 34.907
4.5 | 0.827 | 0.02262 | -0.02 | 36.55
5 | 0.874 | 0.02444 | -0.019 | 35.78
5.5 | 0.934 | 0.02581 | -0.02 | 36.199
6 | 0.991 | 0.02736 | -0.02 | 36.226
6.5 | 1.026 | 0.03061 | -0.019 | 33.518
7 | 1.059 | 0.0348 | -0.019 | 30.443
7.5 | 1.092 | 0.03976 | -0.019 | 27.455
8 | 1.125 | 0.04481 | -0.019 | 25.101
8.5 | 1.155 | 0.05046 | -0.018 | 22.884
9 | 1.177 | 0.05735 | -0.018 | 20.529
9.5 | 1.182 | 0.06784 | -0.017 | 17.425
10 | 1.173 | 0.08107 | -0.016 | 14.472
10.5 | 1.173 | 0.09124 | -0.015 | 12.857
11 | 1.146 | 0.1033 | -0.015 | 11.095
11.5 | 1.054 | 0.11991 | -0.014 | 8.791
12 | 0.768 | 0.17224 | -0.013 | 4.459
12.5 | 0.797 | 0.18871 | -0.013 | 4.224
13 | 0.829 | 0.25597 | -0.014 | 3.238
13.5 | 0.855 | 0.22356 | -0.014 | 3.824
14 | 0.883 | 0.22675 | -0.014 | 3.894
14.5 | 0.914 | 0.23049 | -0.015 | 3.966
15 | 0.942 | 0.23829 | -0.015 | 3.954
15.5 | 0.97 | 0.254 | -0.016 | 3.818
16 | 0.998 | 0.25139 | -0.016 | 3.969
16.5 | 1.026 | 0.25608 | -0.016 | 4.005
17 | 1.055 | 0.27011 | -0.017 | 3.905
17.5 | 1.085 | 0.27445 | -0.017 | 3.955
18 | 1.113 | 0.28453 | -0.018 | 3.911
18.5 | 1.14 | 0.29036 | -0.018 | 3.926
19 | 1.167 | 0.29914 | -0.018 | 3.901
19.5 | 1.195 | 0.30309 | -0.019 | 3.942
20 | 1.223 | 0.31276 | -0.019 | 3.909

## 24. Re 250k Mach 0.50 (2)
BIGFOIL.COM POLAR EXPORT
NM Spatz tip for 50% ailerons
NM Spatz tip for 50% ailerons |  |  |  | Cl Max: | 1.1962 | at alpha= | 8 | deg
XFOIL ncrit=9 |  |  |  | L/D Max: | 54.1241 | at alpha= | 4.5 | deg
Re: | 250000 |  |  | Cd Min: | 0.29063 | at alpha= | -20 | deg
Mach: | 0.5 |  |  | Cl=0 at alpha= | -1.5857 | deg
|  |  |  | @ Cl=0.1, Cd= | 0.014066
|  |  |  | @ Cl=0.4, Cd= | 0.011856
|  |  |  | @ Cl=0.6, Cd= | 0.012878
alpha (deg) | Cl | Cd | Cm | Cl/Cd
-20 | -0.9092 | 0.29063 | 0.1126 | -3.1284
-19.5 | -0.8861 | 0.28209 | 0.1059 | -3.1412
-19 | -0.8626 | 0.27331 | 0.1007 | -3.1561
-18.5 | -0.8376 | 0.26552 | 0.0967 | -3.1546
-18 | -0.8144 | 0.25719 | 0.0907 | -3.1665
-17.5 | -0.7926 | 0.24872 | 0.0845 | -3.1867
-17 | -0.7665 | 0.24085 | 0.0816 | -3.1825
-16.5 | -0.7428 | 0.2329 | 0.0767 | -3.1894
-15.5 | -0.6978 | 0.2165 | 0.0669 | -3.2231
-15 | -0.6735 | 0.20909 | 0.0633 | -3.2211
-14.5 | -0.6581 | 0.20162 | 0.0555 | -3.2641
-14 | -0.6341 | 0.19276 | 0.0525 | -3.2896
-13.5 | -0.6084 | 0.18527 | 0.0503 | -3.2839
-13 | -0.5879 | 0.17774 | 0.0461 | -3.3076
-12.5 | -0.5787 | 0.16966 | 0.0389 | -3.4109
-12 | -0.5498 | 0.16186 | 0.0384 | -3.3968
-11.5 | -0.5298 | 0.15456 | 0.0354 | -3.4278
-11 | -0.5388 | 0.14698 | 0.025 | -3.6658
-10.5 | -0.5003 | 0.13871 | 0.0278 | -3.6068
-10 | -0.4824 | 0.13157 | 0.0253 | -3.6665
-9.5 | -0.4977 | 0.1228 | 0.0139 | -4.0529
-9 | -0.4641 | 0.11526 | 0.0169 | -4.0265
-8.5 | -0.4456 | 0.10856 | 0.0152 | -4.1046
-8 | -0.4661 | 0.09835 | 0.0019 | -4.7392
-7 | -0.4623 | 0.07504 | -0.0071 | -6.1607
-6.5 | -0.4671 | 0.0652 | -0.0139 | -7.1641
-6 | -0.4755 | 0.05194 | -0.0271 | -9.1548
-5.5 | -0.4863 | 0.03712 | -0.0369 | -13.1008
-5 | -0.4519 | 0.03063 | -0.0377 | -14.7535
-4.5 | -0.3777 | 0.02337 | -0.0426 | -16.1617
-4 | -0.3272 | 0.02089 | -0.0382 | -15.663
-3.5 | -0.2635 | 0.01876 | -0.0361 | -14.0458
-3 | -0.1955 | 0.01742 | -0.0347 | -11.2227
-2.5 | -0.1267 | 0.01626 | -0.0336 | -7.7921
-2 | -0.0575 | 0.01539 | -0.0325 | -3.7362
-1.5 | 0.0119 | 0.01478 | -0.0316 | 0.80514
-1 | 0.0815 | 0.01421 | -0.031 | 5.7354
-0.5 | 0.151 | 0.01367 | -0.0305 | 11.0461
0 | 0.2189 | 0.01297 | -0.0301 | 16.8774
0.5 | 0.281 | 0.01213 | -0.0279 | 23.1657
1 | 0.3606 | 0.01167 | -0.0274 | 30.8997
1.5 | 0.4284 | 0.01199 | -0.0264 | 35.7298
2 | 0.4971 | 0.0123 | -0.0255 | 40.4146
2.5 | 0.5658 | 0.01268 | -0.0246 | 44.6215
3 | 0.6349 | 0.01308 | -0.0237 | 48.5398
3.5 | 0.7035 | 0.01363 | -0.0226 | 51.6141
4 | 0.7712 | 0.01442 | -0.0215 | 53.4813
4.5 | 0.8373 | 0.01547 | -0.0201 | 54.1241
5 | 0.9017 | 0.01676 | -0.0185 | 53.8007
5.5 | 0.9639 | 0.01831 | -0.0165 | 52.6434
6 | 1.0241 | 0.02005 | -0.0143 | 51.0773
6.5 | 1.0798 | 0.02224 | -0.0116 | 48.5522
7 | 1.1299 | 0.02473 | -0.0086 | 45.6894
7.5 | 1.1689 | 0.02793 | -0.0051 | 41.8511
8 | 1.1962 | 0.03151 | -0.0012 | 37.9626
8.5 | 1.1918 | 0.03668 | 0.0027 | 32.4918
9 | 1.1579 | 0.04643 | -0.0016 | 24.9386
9.5 | 1.0991 | 0.06126 | -0.012 | 17.9416
10 | 1.0163 | 0.08006 | -0.0241 | 12.6942
11 | 0.8548 | 0.12514 | -0.0504 | 6.8307
11.5 | 0.8602 | 0.13417 | -0.054 | 6.4113
12 | 0.8855 | 0.13894 | -0.0541 | 6.3733
12.5 | 0.8611 | 0.15595 | -0.0648 | 5.5216
13 | 0.8641 | 0.16715 | -0.0709 | 5.1696

## 25. Re 500k Mach 0.00 (1)
BIGFOIL.COM POLAR EXPORT
NM Spatz tip for 50% ailerons
NM Spatz tip for 50% ailerons |  |  |  | Cl Max: | 1.582 | at alpha= | 16 | deg
JavaFoil+Calcfoil stall+Eppler ext transition |  |  |  | L/D Max: | 52.564 | at alpha= | 8.5 | deg
Re: | 500000 |  |  | Cd Min: | 0.0147 | at alpha= | 0 | deg
Mach: | 0 |  |  | Cl=0 at alpha= | -1.3361 | deg
|  |  |  | @ Cl=0.1, Cd= | 0.017372
|  |  |  | @ Cl=0.4, Cd= | 0.015415
|  |  |  | @ Cl=0.6, Cd= | 0.01635
alpha (deg) | Cl | Cd | Cm | Cl/Cd
-20 | -0.921 | 0.2059 | -0.006 | -4.473
-19.5 | -0.935 | 0.19387 | -0.006 | -4.824
-19 | -0.948 | 0.18654 | -0.006 | -5.082
-18.5 | -0.958 | 0.17979 | -0.006 | -5.329
-18 | -0.968 | 0.16857 | -0.006 | -5.742
-17.5 | -0.976 | 0.1583 | -0.006 | -6.163
-17 | -0.982 | 0.15151 | -0.006 | -6.481
-16.5 | -0.983 | 0.14325 | -0.006 | -6.859
-16 | -0.981 | 0.13649 | -0.006 | -7.187
-15.5 | -0.979 | 0.13 | -0.006 | -7.527
-15 | -0.973 | 0.12386 | -0.006 | -7.852
-14.5 | -0.966 | 0.11826 | -0.006 | -8.166
-14 | -0.956 | 0.11051 | -0.007 | -8.652
-13.5 | -0.943 | 0.10532 | -0.007 | -8.953
-13 | -0.928 | 0.09905 | -0.007 | -9.373
-12.5 | -0.911 | 0.09296 | -0.007 | -9.799
-12 | -0.89 | 0.08797 | -0.007 | -10.117
-11.5 | -0.868 | 0.08223 | -0.007 | -10.557
-11 | -0.842 | 0.07734 | -0.007 | -10.891
-10.5 | -0.815 | 0.07241 | -0.008 | -11.256
-10 | -0.786 | 0.06779 | -0.008 | -11.596
-9.5 | -0.756 | 0.06224 | -0.008 | -12.145
-9 | -0.725 | 0.05689 | -0.009 | -12.737
-8.5 | -0.699 | 0.04848 | -0.01 | -14.415
-8 | -0.731 | 0.02505 | -0.012 | -29.169
-7.5 | -0.713 | 0.02057 | -0.013 | -34.657
-7 | -0.661 | 0.01999 | -0.013 | -33.062
-6.5 | -0.608 | 0.01946 | -0.013 | -31.222
-6 | -0.553 | 0.01891 | -0.013 | -29.22
-5.5 | -0.496 | 0.01847 | -0.013 | -26.873
-5 | -0.439 | 0.01797 | -0.013 | -24.433
-4.5 | -0.381 | 0.0185 | -0.014 | -20.594
-4 | -0.322 | 0.01842 | -0.014 | -17.491
-3.5 | -0.262 | 0.01849 | -0.014 | -14.199
-3 | -0.202 | 0.01827 | -0.014 | -11.075
-2.5 | -0.142 | 0.01775 | -0.014 | -7.993
-2 | -0.081 | 0.01778 | -0.014 | -4.557
-1.5 | -0.02 | 0.01748 | -0.015 | -1.145
-1 | 0.041 | 0.0174 | -0.015 | 2.368
-0.5 | 0.103 | 0.01737 | -0.015 | 5.9
0 | 0.167 | 0.0147 | -0.015 | 11.332
0.5 | 0.229 | 0.01482 | -0.015 | 15.439
1 | 0.291 | 0.01504 | -0.015 | 19.348
1.5 | 0.353 | 0.01521 | -0.016 | 23.211
2 | 0.415 | 0.01548 | -0.016 | 26.816
2.5 | 0.477 | 0.01562 | -0.016 | 30.526
3 | 0.538 | 0.016 | -0.016 | 33.65
3.5 | 0.6 | 0.01635 | -0.017 | 36.672
4 | 0.661 | 0.017 | -0.017 | 38.864
4.5 | 0.721 | 0.01772 | -0.017 | 40.721
5 | 0.782 | 0.0184 | -0.017 | 42.489
5.5 | 0.842 | 0.01894 | -0.017 | 44.433
6 | 0.901 | 0.01952 | -0.018 | 46.186
6.5 | 0.96 | 0.0201 | -0.018 | 47.788
7 | 1.019 | 0.02065 | -0.018 | 49.334
7.5 | 1.076 | 0.0213 | -0.018 | 50.546
8 | 1.133 | 0.02196 | -0.019 | 51.608
8.5 | 1.189 | 0.02263 | -0.019 | 52.564
9 | 1.218 | 0.02432 | -0.019 | 50.067
9.5 | 1.265 | 0.02541 | -0.019 | 49.791
10 | 1.31 | 0.02668 | -0.019 | 49.09
10.5 | 1.348 | 0.02851 | -0.019 | 47.267
11 | 1.372 | 0.03181 | -0.019 | 43.139
11.5 | 1.399 | 0.03556 | -0.019 | 39.343
12 | 1.427 | 0.03945 | -0.019 | 36.166
12.5 | 1.453 | 0.04394 | -0.019 | 33.065
13 | 1.48 | 0.04855 | -0.019 | 30.489
13.5 | 1.507 | 0.05318 | -0.019 | 28.335
14 | 1.532 | 0.05822 | -0.019 | 26.321
14.5 | 1.556 | 0.0634 | -0.019 | 24.539
15 | 1.572 | 0.06875 | -0.019 | 22.87
15.5 | 1.579 | 0.07464 | -0.019 | 21.158
16 | 1.582 | 0.08071 | -0.019 | 19.594
16.5 | 1.58 | 0.08746 | -0.019 | 18.062
17 | 1.573 | 0.09459 | -0.019 | 16.631
17.5 | 1.564 | 0.10179 | -0.019 | 15.364
18 | 1.55 | 0.10983 | -0.019 | 14.114
18.5 | 1.532 | 0.11819 | -0.019 | 12.966
19 | 1.512 | 0.12717 | -0.019 | 11.887
19.5 | 1.469 | 0.16092 | -0.018 | 9.126
20 | 1.445 | 0.17077 | -0.018 | 8.461

## 26. Re 500k Mach 0.00 (2)
BIGFOIL.COM POLAR EXPORT
NM Spatz tip for 50% ailerons
NM Spatz tip for 50% ailerons |  |  |  | Cl Max: | 1.6339 | at alpha= | 16.5 | deg
XFOIL ncrit=9 |  |  |  | L/D Max: | 76.8335 | at alpha= | 7 | deg
Re: | 500000 |  |  | Cd Min: | 0.22534 | at alpha= | -18 | deg
Mach: | 0 |  |  | Cl=0 at alpha= | -1.5822 | deg
|  |  |  | @ Cl=0.1, Cd= | 0.010002
|  |  |  | @ Cl=0.4, Cd= | 0.0083958
|  |  |  | @ Cl=0.6, Cd= | 0.0092155
alpha (deg) | Cl | Cd | Cm | Cl/Cd
-18 | -0.7579 | 0.22534 | 0.0731 | -3.3634
-17.5 | -0.7374 | 0.22025 | 0.071 | -3.348
-17 | -0.7187 | 0.21462 | 0.0679 | -3.3487
-16.5 | -0.7167 | 0.20405 | 0.0581 | -3.5124
-16 | -0.6923 | 0.19829 | 0.058 | -3.4914
-15.5 | -0.6726 | 0.19299 | 0.0559 | -3.4852
-15 | -0.6554 | 0.18694 | 0.053 | -3.5059
-14.5 | -0.6596 | 0.17474 | 0.044 | -3.7748
-14 | -0.6357 | 0.16985 | 0.0439 | -3.7427
-13 | -1.1132 | 0.04255 | -0.0397 | -26.1622
-12.5 | -1.1118 | 0.03772 | -0.0384 | -29.4751
-12 | -1.0912 | 0.03371 | -0.0372 | -32.3702
-11.5 | -1.0615 | 0.03012 | -0.0359 | -35.2424
-11 | -1.0259 | 0.02671 | -0.0347 | -38.4088
-10.5 | -0.979 | 0.02525 | -0.0338 | -38.7723
-10 | -0.9314 | 0.02356 | -0.033 | -39.5331
-9.5 | -0.8823 | 0.02185 | -0.0321 | -40.3799
-9 | -0.833 | 0.01986 | -0.0314 | -41.9436
-8.5 | -0.7798 | 0.01886 | -0.0309 | -41.3468
-8 | -0.7259 | 0.01778 | -0.0303 | -40.8268
-7.5 | -0.6729 | 0.01628 | -0.0298 | -41.3329
-7 | -0.6174 | 0.01551 | -0.0294 | -39.8066
-6.5 | -0.5628 | 0.01433 | -0.0289 | -39.2742
-6 | -0.5068 | 0.01365 | -0.0285 | -37.1282
-5.5 | -0.4514 | 0.01276 | -0.0281 | -35.3762
-5 | -0.3956 | 0.01219 | -0.0276 | -32.4528
-4.5 | -0.3231 | 0.01153 | -0.0304 | -28.0225
-4 | -0.276 | 0.01152 | -0.0272 | -23.9583
-3.5 | -0.2217 | 0.01144 | -0.0262 | -19.3794
-3 | -0.1648 | 0.01125 | -0.0259 | -14.6489
-2.5 | -0.107 | 0.01103 | -0.0258 | -9.7008
-2 | -0.0488 | 0.01083 | -0.0257 | -4.506
-1.5 | 0.0096 | 0.01057 | -0.0258 | 0.90823
-1 | 0.0678 | 0.01025 | -0.0259 | 6.6146
0 | 0.1835 | 0.00936 | -0.0262 | 19.6047
0.5 | 0.2392 | 0.00876 | -0.0258 | 27.3059
1 | 0.2889 | 0.00811 | -0.0228 | 35.6227
1.5 | 0.3555 | 0.00825 | -0.0246 | 43.0909
2 | 0.4135 | 0.00844 | -0.0245 | 48.9929
2.5 | 0.4716 | 0.00867 | -0.0245 | 54.3945
3 | 0.5297 | 0.0089 | -0.0245 | 59.5169
3.5 | 0.5878 | 0.00915 | -0.0245 | 64.2404
4 | 0.6455 | 0.00946 | -0.0245 | 68.2347
4.5 | 0.7029 | 0.00985 | -0.0245 | 71.3604
5 | 0.7598 | 0.01034 | -0.0245 | 73.4816
5.5 | 0.8163 | 0.01087 | -0.0245 | 75.0966
6 | 0.8722 | 0.01149 | -0.0245 | 75.9095
6.5 | 0.9278 | 0.01212 | -0.0244 | 76.5512
7 | 0.9827 | 0.01279 | -0.0242 | 76.8335
7.5 | 1.037 | 0.01353 | -0.024 | 76.6445
8 | 1.0899 | 0.01439 | -0.0237 | 75.7401
8.5 | 1.1437 | 0.01503 | -0.0234 | 76.0945
9 | 1.1941 | 0.01609 | -0.0228 | 74.2138
9.5 | 1.2463 | 0.01679 | -0.0223 | 74.2287
10 | 1.2955 | 0.0178 | -0.0216 | 72.7809
10.5 | 1.3427 | 0.01895 | -0.0207 | 70.8549
11 | 1.3903 | 0.01991 | -0.0198 | 69.8292
11.5 | 1.4348 | 0.02107 | -0.0186 | 68.0968
12 | 1.4725 | 0.02281 | -0.0167 | 64.555
12.5 | 1.5135 | 0.024 | -0.0152 | 63.0625
13 | 1.5498 | 0.02538 | -0.0132 | 61.0638
13.5 | 1.578 | 0.02706 | -0.0104 | 58.3149
14 | 1.587 | 0.02986 | -0.006 | 53.148
14.5 | 1.6027 | 0.03268 | -0.004 | 49.0422
15 | 1.617 | 0.03622 | -0.0035 | 44.6438
15.5 | 1.6272 | 0.04074 | -0.0043 | 39.9411
16 | 1.6336 | 0.0461 | -0.0059 | 35.436
16.5 | 1.6339 | 0.05226 | -0.0078 | 31.2648
17 | 1.6276 | 0.0588 | -0.0088 | 27.6803
17.5 | 1.617 | 0.06669 | -0.012 | 24.2465
18 | 1.6012 | 0.07535 | -0.0155 | 21.2502
18.5 | 1.5849 | 0.08451 | -0.0196 | 18.754
19 | 1.5711 | 0.09355 | -0.0238 | 16.7942
19.5 | 1.5612 | 0.10195 | -0.0276 | 15.3134
20 | 1.5434 | 0.11144 | -0.0317 | 13.8496

## 27. Re 500k Mach 0.10 (1)
BIGFOIL.COM POLAR EXPORT
NM Spatz tip for 50% ailerons
NM Spatz tip for 50% ailerons |  |  |  | Cl Max: | 1.573 | at alpha= | 15.5 | deg
JavaFoil+Calcfoil stall+Eppler ext transition |  |  |  | L/D Max: | 52.262 | at alpha= | 8.5 | deg
Re: | 500000 |  |  | Cd Min: | 0.01473 | at alpha= | 0 | deg
Mach: | 0.1 |  |  | Cl=0 at alpha= | -1.3361 | deg
|  |  |  | @ Cl=0.1, Cd= | 0.017485
|  |  |  | @ Cl=0.4, Cd= | 0.01544
|  |  |  | @ Cl=0.6, Cd= | 0.01638
alpha (deg) | Cl | Cd | Cm | Cl/Cd
-20 | -0.873 | 0.21139 | -0.006 | -4.127
-19.5 | -0.889 | 0.20275 | -0.006 | -4.386
-19 | -0.906 | 0.19044 | -0.006 | -4.755
-18.5 | -0.92 | 0.18077 | -0.006 | -5.089
-18 | -0.932 | 0.17338 | -0.006 | -5.378
-17.5 | -0.944 | 0.16325 | -0.006 | -5.786
-17 | -0.953 | 0.15578 | -0.006 | -6.118
-16.5 | -0.958 | 0.14755 | -0.006 | -6.491
-16 | -0.96 | 0.13849 | -0.006 | -6.928
-15.5 | -0.959 | 0.13324 | -0.006 | -7.195
-15 | -0.957 | 0.12643 | -0.006 | -7.566
-14.5 | -0.951 | 0.1185 | -0.006 | -8.022
-14 | -0.944 | 0.11317 | -0.007 | -8.339
-13.5 | -0.934 | 0.106 | -0.007 | -8.808
-13 | -0.92 | 0.09998 | -0.007 | -9.2
-12.5 | -0.904 | 0.09426 | -0.007 | -9.591
-12 | -0.886 | 0.08851 | -0.007 | -10.011
-11.5 | -0.864 | 0.08309 | -0.007 | -10.401
-11 | -0.84 | 0.07828 | -0.007 | -10.728
-10.5 | -0.814 | 0.07307 | -0.008 | -11.143
-10 | -0.785 | 0.06856 | -0.008 | -11.448
-9.5 | -0.755 | 0.06347 | -0.008 | -11.892
-9 | -0.723 | 0.05834 | -0.008 | -12.392
-8.5 | -0.698 | 0.0499 | -0.009 | -13.979
-8 | -0.699 | 0.03267 | -0.011 | -21.395
-7.5 | -0.715 | 0.02085 | -0.013 | -34.287
-7 | -0.663 | 0.02012 | -0.013 | -32.962
-6.5 | -0.61 | 0.01954 | -0.013 | -31.203
-6 | -0.555 | 0.01897 | -0.013 | -29.251
-5.5 | -0.499 | 0.01849 | -0.013 | -26.967
-5 | -0.441 | 0.01796 | -0.014 | -24.564
-4.5 | -0.383 | 0.0186 | -0.014 | -20.574
-4 | -0.324 | 0.01843 | -0.014 | -17.555
-3.5 | -0.264 | 0.01819 | -0.014 | -14.497
-3 | -0.203 | 0.01829 | -0.014 | -11.115
-2.5 | -0.143 | 0.01774 | -0.014 | -8.033
-2 | -0.081 | 0.01781 | -0.014 | -4.572
-1.5 | -0.02 | 0.01753 | -0.015 | -1.147
-1 | 0.041 | 0.01739 | -0.015 | 2.381
-0.5 | 0.103 | 0.01749 | -0.015 | 5.888
0 | 0.167 | 0.01473 | -0.015 | 11.368
0.5 | 0.23 | 0.01486 | -0.015 | 15.48
1 | 0.292 | 0.01503 | -0.016 | 19.465
1.5 | 0.355 | 0.01528 | -0.016 | 23.229
2 | 0.417 | 0.0155 | -0.016 | 26.909
2.5 | 0.479 | 0.01566 | -0.016 | 30.595
3 | 0.541 | 0.01599 | -0.016 | 33.845
3.5 | 0.603 | 0.0164 | -0.017 | 36.75
4 | 0.664 | 0.01708 | -0.017 | 38.881
4.5 | 0.725 | 0.01775 | -0.017 | 40.848
5 | 0.786 | 0.0185 | -0.017 | 42.46
5.5 | 0.846 | 0.01896 | -0.018 | 44.604
6 | 0.906 | 0.01963 | -0.018 | 46.134
6.5 | 0.965 | 0.02017 | -0.018 | 47.847
7 | 1.024 | 0.02078 | -0.018 | 49.25
7.5 | 1.081 | 0.02139 | -0.019 | 50.553
8 | 1.138 | 0.02208 | -0.019 | 51.549
8.5 | 1.194 | 0.02286 | -0.019 | 52.262
9 | 1.222 | 0.02455 | -0.019 | 49.767
9.5 | 1.268 | 0.02573 | -0.019 | 49.292
10 | 1.313 | 0.02702 | -0.019 | 48.59
10.5 | 1.345 | 0.02938 | -0.019 | 45.764
11 | 1.37 | 0.03285 | -0.019 | 41.718
11.5 | 1.398 | 0.03663 | -0.019 | 38.153
12 | 1.425 | 0.04067 | -0.019 | 35.046
12.5 | 1.451 | 0.04538 | -0.019 | 31.981
13 | 1.479 | 0.04983 | -0.019 | 29.682
13.5 | 1.506 | 0.05447 | -0.019 | 27.646
14 | 1.53 | 0.05991 | -0.019 | 25.535
14.5 | 1.553 | 0.06501 | -0.019 | 23.894
15 | 1.568 | 0.07078 | -0.019 | 22.15
15.5 | 1.573 | 0.07661 | -0.019 | 20.527
16 | 1.573 | 0.08309 | -0.019 | 18.928
16.5 | 1.568 | 0.09013 | -0.019 | 17.391
17 | 1.559 | 0.09749 | -0.019 | 15.991
17.5 | 1.545 | 0.10519 | -0.019 | 14.692
18 | 1.528 | 0.11366 | -0.019 | 13.442
18.5 | 1.506 | 0.1226 | -0.019 | 12.286
19 | 1.481 | 0.13189 | -0.019 | 11.23
19.5 | 1.436 | 0.16593 | -0.018 | 8.656
20 | 1.408 | 0.17557 | -0.018 | 8.022

## 28. Re 500k Mach 0.10 (2)
BIGFOIL.COM POLAR EXPORT
NM Spatz tip for 50% ailerons
NM Spatz tip for 50% ailerons |  |  |  | Cl Max: | 1.6212 | at alpha= | 16 | deg
XFOIL ncrit=9 |  |  |  | L/D Max: | 76.512 | at alpha= | 7 | deg
Re: | 500000 |  |  | Cd Min: | 0.12114 | at alpha= | 20 | deg
Mach: | 0.1 |  |  | Cl=0 at alpha= | -1.5816 | deg
|  |  |  | @ Cl=0.1, Cd= | 0.010046
|  |  |  | @ Cl=0.4, Cd= | 0.0084248
|  |  |  | @ Cl=0.6, Cd= | 0.0092292
alpha (deg) | Cl | Cd | Cm | Cl/Cd
-12.5 | -1.0666 | 0.04352 | -0.0392 | -24.5083
-12 | -1.0731 | 0.03747 | -0.0385 | -28.6389
-11.5 | -1.0558 | 0.03258 | -0.0373 | -32.4064
-11 | -1.0247 | 0.02878 | -0.036 | -35.6046
-10.5 | -0.9828 | 0.02627 | -0.035 | -37.4115
-10 | -0.9355 | 0.02457 | -0.034 | -38.0749
-9.5 | -0.8875 | 0.02253 | -0.0331 | -39.3919
-9 | -0.8386 | 0.02034 | -0.0323 | -41.2291
-8.5 | -0.7852 | 0.01931 | -0.0317 | -40.6629
-8 | -0.7313 | 0.01806 | -0.031 | -40.4928
-7.5 | -0.6778 | 0.01652 | -0.0304 | -41.0291
-7 | -0.622 | 0.01572 | -0.0299 | -39.5674
-6.5 | -0.5668 | 0.01451 | -0.0294 | -39.0627
-6 | -0.5105 | 0.01377 | -0.0289 | -37.0733
-5.5 | -0.4546 | 0.01288 | -0.0285 | -35.295
-5 | -0.3983 | 0.01227 | -0.028 | -32.4613
-4.5 | -0.326 | 0.01162 | -0.0306 | -28.0551
-4 | -0.2782 | 0.01169 | -0.0273 | -23.7981
-3.5 | -0.2235 | 0.01151 | -0.0264 | -19.4179
-3 | -0.1661 | 0.0113 | -0.0261 | -14.6991
-2.5 | -0.1078 | 0.01109 | -0.026 | -9.7205
-2 | -0.0492 | 0.01086 | -0.0259 | -4.5304
-1.5 | 0.0096 | 0.01061 | -0.0259 | 0.90481
-0.5 | 0.1266 | 0.00988 | -0.0262 | 12.8138
0 | 0.1847 | 0.00941 | -0.0263 | 19.6281
0.5 | 0.241 | 0.00882 | -0.0259 | 27.3243
1 | 0.2893 | 0.00816 | -0.0226 | 35.4534
1.5 | 0.3578 | 0.00828 | -0.0246 | 43.2126
2 | 0.4161 | 0.00848 | -0.0246 | 49.0684
2.5 | 0.4747 | 0.00869 | -0.0245 | 54.626
3 | 0.5332 | 0.00892 | -0.0245 | 59.7758
3.5 | 0.5916 | 0.00918 | -0.0245 | 64.4444
4 | 0.6497 | 0.00952 | -0.0245 | 68.2458
4.5 | 0.7076 | 0.0099 | -0.0245 | 71.4747
5 | 0.7649 | 0.01039 | -0.0245 | 73.6189
6 | 0.8781 | 0.01158 | -0.0243 | 75.829
6.5 | 0.9339 | 0.01224 | -0.0242 | 76.299
7 | 0.9893 | 0.01293 | -0.024 | 76.512
7.5 | 1.044 | 0.01366 | -0.0237 | 76.4275
8 | 1.0973 | 0.01455 | -0.0233 | 75.4158
8.5 | 1.1513 | 0.01523 | -0.023 | 75.5942
9 | 1.2023 | 0.01626 | -0.0223 | 73.9422
9.5 | 1.2545 | 0.01703 | -0.0217 | 73.6641
10 | 1.3025 | 0.01824 | -0.0208 | 71.409
10.5 | 1.3511 | 0.01926 | -0.0198 | 70.1506
11 | 1.3984 | 0.02029 | -0.0188 | 68.9207
11.5 | 1.4413 | 0.02164 | -0.0173 | 66.6035
12 | 1.4799 | 0.02329 | -0.0154 | 63.5423
12.5 | 1.5192 | 0.02462 | -0.0135 | 61.7059
13 | 1.5531 | 0.02612 | -0.0112 | 59.4602
13.5 | 1.5737 | 0.02809 | -0.0075 | 56.0235
14 | 1.5812 | 0.03143 | -0.0038 | 50.3086
14.5 | 1.5978 | 0.03453 | -0.0027 | 46.2728
15 | 1.6099 | 0.0387 | -0.003 | 41.5995
15.5 | 1.6178 | 0.04385 | -0.0043 | 36.894
16 | 1.6212 | 0.04976 | -0.0063 | 32.5804
16.5 | 1.6182 | 0.05627 | -0.008 | 28.7578
17 | 1.6087 | 0.06351 | -0.0098 | 25.3299
17.5 | 1.5932 | 0.07213 | -0.0134 | 22.0879
18 | 1.5744 | 0.08152 | -0.0174 | 19.3131
18.5 | 1.5558 | 0.09128 | -0.0219 | 17.0443
19 | 1.5422 | 0.10052 | -0.0263 | 15.3422
19.5 | 1.5334 | 0.10877 | -0.0299 | 14.0976
20 | 1.502 | 0.12114 | -0.0363 | 12.3989

## 29. Re 500k Mach 0.25 (1)
BIGFOIL.COM POLAR EXPORT
NM Spatz tip for 50% ailerons
NM Spatz tip for 50% ailerons |  |  |  | Cl Max: | 1.528 | at alpha= | 15 | deg
JavaFoil+Calcfoil stall+Eppler ext transition |  |  |  | L/D Max: | 50.222 | at alpha= | 7.5 | deg
Re: | 500000 |  |  | Cd Min: | 0.01481 | at alpha= | 0 | deg
Mach: | 0.25 |  |  | Cl=0 at alpha= | -1.3359 | deg
|  |  |  | @ Cl=0.1, Cd= | 0.017596
|  |  |  | @ Cl=0.4, Cd= | 0.015563
|  |  |  | @ Cl=0.6, Cd= | 0.016515
alpha (deg) | Cl | Cd | Cm | Cl/Cd
-18 | -0.614 | 0.22076 | -0.006 | -2.783
-17.5 | -0.659 | 0.19686 | -0.006 | -3.346
-17 | -0.699 | 0.19295 | -0.006 | -3.624
-16.5 | -0.732 | 0.17256 | -0.006 | -4.241
-16 | -0.762 | 0.15851 | -0.006 | -4.805
-15.5 | -0.787 | 0.14887 | -0.006 | -5.285
-15 | -0.808 | 0.13984 | -0.006 | -5.777
-14.5 | -0.825 | 0.13203 | -0.006 | -6.247
-14 | -0.838 | 0.12361 | -0.006 | -6.775
-13.5 | -0.846 | 0.11727 | -0.006 | -7.211
-13 | -0.848 | 0.10761 | -0.006 | -7.88
-12.5 | -0.847 | 0.10112 | -0.007 | -8.38
-12 | -0.841 | 0.09581 | -0.007 | -8.777
-11.5 | -0.83 | 0.08976 | -0.007 | -9.251
-11 | -0.816 | 0.08383 | -0.007 | -9.729
-10.5 | -0.797 | 0.07839 | -0.007 | -10.168
-10 | -0.774 | 0.07305 | -0.007 | -10.597
-9.5 | -0.748 | 0.06796 | -0.008 | -11.007
-9 | -0.719 | 0.0631 | -0.008 | -11.401
-8.5 | -0.688 | 0.05784 | -0.009 | -11.901
-8 | -0.656 | 0.05244 | -0.009 | -12.503
-7.5 | -0.631 | 0.04277 | -0.01 | -14.756
-7 | -0.674 | 0.02086 | -0.013 | -32.334
-6.5 | -0.622 | 0.01999 | -0.013 | -31.097
-6 | -0.567 | 0.01939 | -0.014 | -29.213
-5.5 | -0.51 | 0.01885 | -0.014 | -27.038
-5 | -0.452 | 0.01825 | -0.014 | -24.741
-4.5 | -0.392 | 0.01877 | -0.014 | -20.891
-4 | -0.332 | 0.01885 | -0.014 | -17.6
-3.5 | -0.271 | 0.0184 | -0.014 | -14.702
-3 | -0.209 | 0.01818 | -0.015 | -11.476
-2.5 | -0.146 | 0.01784 | -0.015 | -8.2
-2 | -0.084 | 0.01774 | -0.015 | -4.713
-1.5 | -0.021 | 0.01758 | -0.015 | -1.174
-1 | 0.043 | 0.01746 | -0.015 | 2.435
-0.5 | 0.106 | 0.01761 | -0.015 | 6.007
0 | 0.172 | 0.01481 | -0.016 | 11.62
0.5 | 0.236 | 0.01494 | -0.016 | 15.818
1 | 0.301 | 0.01519 | -0.016 | 19.78
1.5 | 0.365 | 0.01538 | -0.016 | 23.71
2 | 0.428 | 0.01571 | -0.016 | 27.277
2.5 | 0.492 | 0.01582 | -0.017 | 31.118
3 | 0.556 | 0.01618 | -0.017 | 34.351
3.5 | 0.619 | 0.01666 | -0.017 | 37.155
4 | 0.682 | 0.01736 | -0.017 | 39.276
4.5 | 0.744 | 0.01806 | -0.018 | 41.203
5 | 0.806 | 0.01881 | -0.018 | 42.862
5.5 | 0.868 | 0.0194 | -0.018 | 44.737
6 | 0.929 | 0.02007 | -0.018 | 46.287
6.5 | 0.989 | 0.02067 | -0.019 | 47.851
7 | 1.049 | 0.02135 | -0.019 | 49.124
7.5 | 1.108 | 0.02205 | -0.019 | 50.222
8 | 1.142 | 0.02366 | -0.019 | 48.273
8.5 | 1.192 | 0.02473 | -0.019 | 48.198
9 | 1.239 | 0.02606 | -0.019 | 47.556
9.5 | 1.284 | 0.02756 | -0.019 | 46.595
10 | 1.308 | 0.03083 | -0.019 | 42.42
10.5 | 1.337 | 0.03442 | -0.019 | 38.838
11 | 1.363 | 0.03872 | -0.019 | 35.204
11.5 | 1.39 | 0.04322 | -0.019 | 32.155
12 | 1.416 | 0.04795 | -0.019 | 29.536
12.5 | 1.443 | 0.05273 | -0.019 | 27.36
13 | 1.467 | 0.05787 | -0.019 | 25.352
13.5 | 1.49 | 0.06337 | -0.019 | 23.514
14 | 1.509 | 0.06964 | -0.019 | 21.665
14.5 | 1.525 | 0.07588 | -0.019 | 20.092
15 | 1.528 | 0.08288 | -0.019 | 18.439
15.5 | 1.517 | 0.09075 | -0.019 | 16.712
16 | 1.497 | 0.09916 | -0.019 | 15.095
16.5 | 1.47 | 0.10861 | -0.019 | 13.533
17 | 1.434 | 0.11953 | -0.018 | 11.997
17.5 | 1.379 | 0.15208 | -0.017 | 9.068
18 | 1.336 | 0.16341 | -0.017 | 8.175
18.5 | 1.285 | 0.1745 | -0.017 | 7.366
19 | 1.229 | 0.18726 | -0.017 | 6.564
19.5 | 1.167 | 0.20001 | -0.017 | 5.837
20 | 1.1 | 0.21344 | -0.017 | 5.154

## 30. Re 500k Mach 0.25 (2)
BIGFOIL.COM POLAR EXPORT
NM Spatz tip for 50% ailerons
NM Spatz tip for 50% ailerons |  |  |  | Cl Max: | 1.5463 | at alpha= | 14.5 | deg
XFOIL ncrit=9 |  |  |  | L/D Max: | 74.9961 | at alpha= | 6.5 | deg
Re: | 500000 |  |  | Cd Min: | 0.20389 | at alpha= | 19.5 | deg
Mach: | 0.25 |  |  | Cl=0 at alpha= | -1.5787 | deg
|  |  |  | @ Cl=0.1, Cd= | 0.010351
|  |  |  | @ Cl=0.4, Cd= | 0.0084814
|  |  |  | @ Cl=0.6, Cd= | 0.0093391
alpha (deg) | Cl | Cd | Cm | Cl/Cd
-15.5 | -0.6755 | 0.19761 | 0.0586 | -3.4183
-15 | -0.6569 | 0.19132 | 0.0554 | -3.4335
-14.5 | -0.6591 | 0.18008 | 0.0454 | -3.66
-14 | -0.6321 | 0.17451 | 0.0462 | -3.6221
-13.5 | -0.6129 | 0.16868 | 0.0442 | -3.6335
-13 | -0.5979 | 0.16178 | 0.0411 | -3.6958
-12.5 | -0.6082 | 0.14875 | 0.032 | -4.0887
-12 | -0.5841 | 0.14387 | 0.0324 | -4.0599
-11.5 | -0.5667 | 0.13811 | 0.0308 | -4.1033
-10.5 | -0.9339 | 0.04066 | -0.0388 | -22.9685
-10 | -0.9291 | 0.03374 | -0.0392 | -27.537
-9.5 | -0.8926 | 0.03042 | -0.0382 | -29.3425
-9 | -0.8559 | 0.02604 | -0.0372 | -32.8687
-8.5 | -0.8114 | 0.02237 | -0.036 | -36.2718
-8 | -0.7573 | 0.0208 | -0.035 | -36.4087
-7.5 | -0.7025 | 0.01887 | -0.034 | -37.2284
-7 | -0.6469 | 0.01709 | -0.0331 | -37.8525
-6.5 | -0.5887 | 0.01601 | -0.0323 | -36.7708
-6 | -0.5312 | 0.01461 | -0.0314 | -36.3587
-5.5 | -0.4725 | 0.01382 | -0.0307 | -34.1896
-5 | -0.406 | 0.01278 | -0.0317 | -31.7684
-4.5 | -0.3431 | 0.01246 | -0.031 | -27.5361
-4 | -0.2913 | 0.01217 | -0.0284 | -23.9359
-3.5 | -0.233 | 0.01191 | -0.0277 | -19.5634
-3 | -0.1728 | 0.01172 | -0.0273 | -14.744
-2.5 | -0.1122 | 0.01145 | -0.027 | -9.7991
-2 | -0.0514 | 0.01116 | -0.0269 | -4.6057
-1.5 | 0.0096 | 0.01086 | -0.0268 | 0.88398
-1 | 0.0706 | 0.01055 | -0.0268 | 6.6919
-0.5 | 0.1313 | 0.01014 | -0.0269 | 12.9487
0 | 0.1916 | 0.00966 | -0.027 | 19.8344
0.5 | 0.2508 | 0.00911 | -0.0268 | 27.5302
1.5 | 0.3708 | 0.00838 | -0.0251 | 44.2482
2 | 0.4313 | 0.00859 | -0.0249 | 50.2095
2.5 | 0.4919 | 0.00883 | -0.0248 | 55.7078
3 | 0.5525 | 0.00912 | -0.0247 | 60.5811
3.5 | 0.6132 | 0.0094 | -0.0246 | 65.234
4 | 0.6734 | 0.0098 | -0.0244 | 68.7143
4.5 | 0.7333 | 0.01027 | -0.0243 | 71.4021
5 | 0.7928 | 0.01083 | -0.0241 | 73.2041
5.5 | 0.8516 | 0.0115 | -0.0239 | 74.0522
6 | 0.9102 | 0.01218 | -0.0236 | 74.7291
6.5 | 0.9682 | 0.01291 | -0.0231 | 74.9961
7 | 1.0256 | 0.01371 | -0.0226 | 74.8067
7.5 | 1.0813 | 0.01467 | -0.022 | 73.7082
8 | 1.1379 | 0.01544 | -0.0212 | 73.6982
8.5 | 1.1912 | 0.01656 | -0.0202 | 71.9324
9 | 1.2455 | 0.01748 | -0.0192 | 71.2529
9.5 | 1.2942 | 0.01893 | -0.0177 | 68.3677
10 | 1.3449 | 0.02005 | -0.0162 | 67.0773
10.5 | 1.3925 | 0.02133 | -0.0145 | 65.2836
11 | 1.433 | 0.02311 | -0.0121 | 62.0078
11.5 | 1.4699 | 0.02498 | -0.0094 | 58.8431
12 | 1.5022 | 0.02685 | -0.0063 | 55.9479
12.5 | 1.5204 | 0.0292 | -0.0021 | 52.0685
13 | 1.5339 | 0.03259 | 0.0001 | 47.0666
13.5 | 1.5381 | 0.03768 | 0.0008 | 40.8201
14 | 1.5459 | 0.04323 | -0.0007 | 35.7599
14.5 | 1.5463 | 0.04998 | -0.0031 | 30.9384
15 | 1.5409 | 0.05745 | -0.006 | 26.8216
15.5 | 1.5313 | 0.06534 | -0.0088 | 23.4359
16 | 1.5182 | 0.07352 | -0.0116 | 20.6502
16.5 | 1.4925 | 0.0835 | -0.0152 | 17.8743
17 | 1.4567 | 0.09633 | -0.0219 | 15.122
17.5 | 1.4063 | 0.11214 | -0.0308 | 12.5406
18.5 | 0.7087 | 0.19562 | -0.0619 | 3.6228
19 | 0.7299 | 0.19672 | -0.0626 | 3.7103
19.5 | 0.7302 | 0.20389 | -0.0654 | 3.5813

## 31. Re 500k Mach 0.50 (1)
BIGFOIL.COM POLAR EXPORT
NM Spatz tip for 50% ailerons
NM Spatz tip for 50% ailerons |  |  |  | Cl Max: | 1.23 | at alpha= | 10 | deg
JavaFoil+Calcfoil stall+Eppler ext transition |  |  |  | L/D Max: | 43.86 | at alpha= | 5.5 | deg
Re: | 500000 |  |  | Cd Min: | 0.01541 | at alpha= | 0.5 | deg
Mach: | 0.5 |  |  | Cl=0 at alpha= | -1.3357 | deg
|  |  |  | @ Cl=0.1, Cd= | 0.01789
|  |  |  | @ Cl=0.4, Cd= | 0.015949
|  |  |  | @ Cl=0.6, Cd= | 0.017292
alpha (deg) | Cl | Cd | Cm | Cl/Cd
-20 | -1.067 | 0.24203 | -0.008 | -4.409
-19.5 | -1.041 | 0.24736 | -0.009 | -4.209
-19 | -1.009 | 0.22882 | -0.008 | -4.411
-18.5 | -0.981 | 0.22258 | -0.008 | -4.409
-18 | -0.954 | 0.21915 | -0.008 | -4.353
-17.5 | -0.926 | 0.21539 | -0.008 | -4.3
-17 | -0.899 | 0.20987 | -0.008 | -4.282
-16.5 | -0.871 | 0.20294 | -0.008 | -4.292
-16 | -0.843 | 0.19657 | -0.008 | -4.289
-15.5 | -0.816 | 0.19478 | -0.008 | -4.188
-15 | -0.785 | 0.18541 | -0.007 | -4.233
-14.5 | -0.757 | 0.17926 | -0.007 | -4.221
-14 | -0.729 | 0.17462 | -0.007 | -4.172
-13.5 | -0.7 | 0.17179 | -0.007 | -4.077
-13 | -0.672 | 0.16439 | -0.007 | -4.089
-12.5 | -0.644 | 0.15356 | -0.008 | -4.194
-12 | -0.614 | 0.15255 | -0.007 | -4.027
-11.5 | -0.586 | 0.14637 | -0.007 | -4.001
-11 | -0.557 | 0.14134 | -0.007 | -3.943
-10.5 | -0.529 | 0.13936 | -0.007 | -3.795
-10 | -0.5 | 0.13678 | -0.007 | -3.658
-9.5 | -0.471 | 0.11797 | -0.007 | -3.991
-9 | -0.442 | 0.11688 | -0.007 | -3.784
-8.5 | -0.414 | 0.11173 | -0.007 | -3.701
-8 | -0.384 | 0.0992 | -0.006 | -3.876
-7.5 | -0.536 | 0.06892 | -0.007 | -7.778
-7 | -0.549 | 0.06138 | -0.008 | -8.941
-6.5 | -0.53 | 0.05557 | -0.009 | -9.543
-6 | -0.499 | 0.05015 | -0.009 | -9.949
-5.5 | -0.464 | 0.04384 | -0.011 | -10.576
-5 | -0.491 | 0.02114 | -0.015 | -23.247
-4.5 | -0.431 | 0.02045 | -0.016 | -21.051
-4 | -0.366 | 0.01962 | -0.016 | -18.675
-3.5 | -0.3 | 0.01927 | -0.016 | -15.564
-3 | -0.232 | 0.01894 | -0.016 | -12.245
-2.5 | -0.163 | 0.0186 | -0.016 | -8.757
-2 | -0.093 | 0.01855 | -0.017 | -5.025
-1.5 | -0.023 | 0.01809 | -0.017 | -1.273
-1 | 0.047 | 0.01798 | -0.017 | 2.64
-0.5 | 0.118 | 0.01786 | -0.017 | 6.616
0 | 0.192 | 0.01779 | -0.017 | 10.805
0.5 | 0.264 | 0.01541 | -0.018 | 17.139
1 | 0.336 | 0.01566 | -0.018 | 21.428
1.5 | 0.407 | 0.01598 | -0.018 | 25.472
2 | 0.478 | 0.01639 | -0.018 | 29.175
2.5 | 0.549 | 0.01695 | -0.019 | 32.397
3 | 0.619 | 0.01742 | -0.019 | 35.559
3.5 | 0.689 | 0.0183 | -0.019 | 37.653
4 | 0.758 | 0.01924 | -0.019 | 39.412
4.5 | 0.827 | 0.02 | -0.02 | 41.322
5 | 0.894 | 0.02094 | -0.02 | 42.696
5.5 | 0.96 | 0.02189 | -0.02 | 43.86
6 | 1.001 | 0.02368 | -0.02 | 42.293
6.5 | 1.057 | 0.0251 | -0.02 | 42.122
7 | 1.109 | 0.02678 | -0.02 | 41.41
7.5 | 1.132 | 0.03083 | -0.02 | 36.697
8 | 1.158 | 0.03534 | -0.02 | 32.778
8.5 | 1.184 | 0.04051 | -0.019 | 29.219
9 | 1.207 | 0.04581 | -0.019 | 26.358
9.5 | 1.225 | 0.05181 | -0.019 | 23.64
10 | 1.23 | 0.05964 | -0.019 | 20.632
10.5 | 1.22 | 0.07027 | -0.018 | 17.361
11 | 1.171 | 0.08641 | -0.017 | 13.551
11.5 | 1.063 | 0.10514 | -0.015 | 10.108
12 | 0.768 | 0.143 | -0.013 | 5.373
12.5 | 0.798 | 0.15663 | -0.013 | 5.096
13 | 0.829 | 0.24927 | -0.014 | 3.325
13.5 | 0.855 | 0.1818 | -0.014 | 4.703
14 | 0.883 | 0.18984 | -0.014 | 4.653
14.5 | 0.915 | 0.1973 | -0.015 | 4.638
15 | 0.942 | 0.19295 | -0.015 | 4.884

## 32. Re 500k Mach 0.50 (2)
BIGFOIL.COM POLAR EXPORT
NM Spatz tip for 50% ailerons
NM Spatz tip for 50% ailerons |  |  |  | Cl Max: | 1.3084 | at alpha= | 9 | deg
XFOIL ncrit=9 |  |  |  | L/D Max: | 69.6209 | at alpha= | 5 | deg
Re: | 500000 |  |  | Cd Min: | 0.29023 | at alpha= | -20 | deg
Mach: | 0.5 |  |  | Cl=0 at alpha= | -1.5646 | deg
|  |  |  | @ Cl=0.1, Cd= | 0.011442
|  |  |  | @ Cl=0.4, Cd= | 0.0092623
|  |  |  | @ Cl=0.6, Cd= | 0.0097887
alpha (deg) | Cl | Cd | Cm | Cl/Cd
-20 | -0.9135 | 0.29023 | 0.1139 | -3.1475
-19.5 | -0.8921 | 0.27999 | 0.1056 | -3.1862
-19 | -0.8666 | 0.27261 | 0.1028 | -3.1789
-18.5 | -0.8423 | 0.26476 | 0.098 | -3.1814
-18 | -0.8221 | 0.25473 | 0.0898 | -3.2273
-17.5 | -0.7957 | 0.24746 | 0.0874 | -3.2155
-17 | -0.7715 | 0.23984 | 0.0829 | -3.2167
-16.5 | -0.7524 | 0.23032 | 0.0751 | -3.2668
-16 | -0.7272 | 0.22238 | 0.0722 | -3.2701
-15.5 | -0.7028 | 0.21523 | 0.0687 | -3.2653
-15 | -0.6799 | 0.20738 | 0.0643 | -3.2785
-14.5 | -0.6681 | 0.19759 | 0.0552 | -3.3812
-14 | -0.6384 | 0.19044 | 0.0548 | -3.3522
-13.5 | -0.6154 | 0.18334 | 0.0515 | -3.3566
-13 | -0.6012 | 0.1742 | 0.0448 | -3.4512
-12.5 | -0.5869 | 0.16512 | 0.0397 | -3.5544
-12 | -0.5606 | 0.15855 | 0.039 | -3.5358
-11.5 | -0.5403 | 0.15159 | 0.0362 | -3.5642
-11 | -0.5423 | 0.1409 | 0.0272 | -3.8488
-10.5 | -0.5235 | 0.13286 | 0.0256 | -3.9402
-10 | -0.5014 | 0.12646 | 0.0246 | -3.9649
-9.5 | -0.4978 | 0.11635 | 0.0194 | -4.2785
-9 | -0.4866 | 0.1083 | 0.0168 | -4.4931
-8.5 | -0.4925 | 0.09696 | 0.0108 | -5.0794
-8 | -0.4897 | 0.088 | 0.0062 | -5.5648
-7.5 | -0.4922 | 0.07833 | 0.0004 | -6.2837
-7 | -0.5093 | 0.06635 | -0.0084 | -7.676
-6.5 | -0.5484 | 0.04774 | -0.0287 | -11.4872
-6 | -0.5792 | 0.02894 | -0.041 | -20.0138
-5.5 | -0.5225 | 0.02252 | -0.044 | -23.2016
-5 | -0.4759 | 0.01829 | -0.0401 | -26.0197
-4.5 | -0.4131 | 0.01671 | -0.0374 | -24.7217
-4 | -0.345 | 0.01521 | -0.0358 | -22.6824
-3.5 | -0.2748 | 0.01417 | -0.0344 | -19.3931
-3 | -0.2038 | 0.01345 | -0.0332 | -15.1524
-2.5 | -0.1331 | 0.01278 | -0.0323 | -10.4147
-2 | -0.062 | 0.01224 | -0.0315 | -5.0654
-1.5 | 0.0092 | 0.01185 | -0.0308 | 0.77637
-1 | 0.0804 | 0.01153 | -0.0302 | 6.9731
-0.5 | 0.1514 | 0.01121 | -0.0298 | 13.5058
0 | 0.222 | 0.01082 | -0.0296 | 20.5176
0.5 | 0.292 | 0.01032 | -0.0294 | 28.2946
1 | 0.36 | 0.00972 | -0.0287 | 37.037
1.5 | 0.4203 | 0.00903 | -0.0248 | 46.5449
2 | 0.4999 | 0.00929 | -0.0261 | 53.8105
2.5 | 0.5707 | 0.00961 | -0.0254 | 59.3861
3 | 0.6412 | 0.01004 | -0.0248 | 63.8645
3.5 | 0.7113 | 0.01063 | -0.024 | 66.9144
4 | 0.781 | 0.01137 | -0.0231 | 68.6895
4.5 | 0.8497 | 0.01226 | -0.0221 | 69.3067
5 | 0.9183 | 0.01319 | -0.0208 | 69.6209
5.5 | 0.9854 | 0.0143 | -0.0192 | 68.9091
6 | 1.0509 | 0.01553 | -0.0173 | 67.669
6.5 | 1.1149 | 0.01688 | -0.015 | 66.0486
7 | 1.172 | 0.01872 | -0.0121 | 62.6068
7.5 | 1.2275 | 0.0206 | -0.0089 | 59.5874
8 | 1.2739 | 0.02289 | -0.0051 | 55.6531
8.5 | 1.3006 | 0.02613 | -0.0004 | 49.7742
9 | 1.3084 | 0.03056 | 0.0033 | 42.8141
9.5 | 1.308 | 0.03771 | 0.001 | 34.6858
10 | 1.2993 | 0.04649 | -0.0034 | 27.9479
10.5 | 1.2784 | 0.05616 | -0.0077 | 22.7635
11 | 1.2358 | 0.06818 | -0.0135 | 18.1256
11.5 | 1.1655 | 0.08432 | -0.0229 | 13.8223
12 | 1.0336 | 0.11164 | -0.0403 | 9.2583
12.5 | 1.0206 | 0.12261 | -0.0456 | 8.324
13.5 | 0.9532 | 0.15584 | -0.0646 | 6.1165
14 | 0.9566 | 0.16613 | -0.0701 | 5.7581

## 33. Re 750k Mach 0.00 (1)
BIGFOIL.COM POLAR EXPORT
NM Spatz tip for 50% ailerons
NM Spatz tip for 50% ailerons |  |  |  | Cl Max: | 1.599 | at alpha= | 16 | deg
JavaFoil+Calcfoil stall+Eppler ext transition |  |  |  | L/D Max: | 56.847 | at alpha= | 9 | deg
Re: | 750000 |  |  | Cd Min: | 0.01384 | at alpha= | 0 | deg
Mach: | 0 |  |  | Cl=0 at alpha= | -1.3361 | deg
|  |  |  | @ Cl=0.1, Cd= | 0.01657
|  |  |  | @ Cl=0.4, Cd= | 0.014517
|  |  |  | @ Cl=0.6, Cd= | 0.01541
alpha (deg) | Cl | Cd | Cm | Cl/Cd
-20 | -0.923 | 0.19477 | -0.006 | -4.74
-19.5 | -0.937 | 0.18491 | -0.007 | -5.07
-19 | -0.95 | 0.1766 | -0.007 | -5.381
-18.5 | -0.961 | 0.16894 | -0.006 | -5.687
-18 | -0.971 | 0.16097 | -0.007 | -6.031
-17.5 | -0.979 | 0.15027 | -0.007 | -6.513
-17 | -0.985 | 0.14303 | -0.007 | -6.885
-16.5 | -0.986 | 0.13716 | -0.007 | -7.187
-16 | -0.985 | 0.13095 | -0.007 | -7.519
-15.5 | -0.982 | 0.1229 | -0.007 | -7.99
-15 | -0.976 | 0.11789 | -0.007 | -8.28
-14.5 | -0.969 | 0.11147 | -0.007 | -8.694
-14 | -0.96 | 0.105 | -0.007 | -9.141
-13.5 | -0.947 | 0.09982 | -0.007 | -9.488
-13 | -0.933 | 0.09369 | -0.007 | -9.957
-12.5 | -0.916 | 0.08726 | -0.007 | -10.499
-12 | -0.896 | 0.08222 | -0.008 | -10.898
-11.5 | -0.875 | 0.07663 | -0.008 | -11.414
-11 | -0.851 | 0.07131 | -0.008 | -11.93
-10.5 | -0.826 | 0.06563 | -0.008 | -12.578
-10 | -0.799 | 0.05979 | -0.009 | -13.37
-9.5 | -0.782 | 0.0495 | -0.01 | -15.794
-9 | -0.787 | 0.03298 | -0.011 | -23.865
-8.5 | -0.811 | 0.02078 | -0.013 | -39.029
-8 | -0.764 | 0.01996 | -0.013 | -38.255
-7.5 | -0.713 | 0.01931 | -0.013 | -36.952
-7 | -0.661 | 0.01882 | -0.013 | -35.137
-6.5 | -0.608 | 0.01835 | -0.013 | -33.12
-6 | -0.553 | 0.01785 | -0.013 | -30.978
-5.5 | -0.497 | 0.01747 | -0.013 | -28.429
-5 | -0.439 | 0.017 | -0.013 | -25.843
-4.5 | -0.381 | 0.01765 | -0.014 | -21.588
-4 | -0.322 | 0.01748 | -0.014 | -18.428
-3.5 | -0.263 | 0.01755 | -0.014 | -14.957
-3 | -0.202 | 0.01743 | -0.014 | -11.613
-2.5 | -0.142 | 0.01688 | -0.014 | -8.404
-2 | -0.081 | 0.01695 | -0.014 | -4.783
-1.5 | -0.02 | 0.01671 | -0.015 | -1.198
-1 | 0.041 | 0.01656 | -0.015 | 2.489
-0.5 | 0.103 | 0.01657 | -0.015 | 6.188
0 | 0.167 | 0.01384 | -0.015 | 12.041
0.5 | 0.229 | 0.01396 | -0.015 | 16.4
1 | 0.291 | 0.01416 | -0.015 | 20.553
1.5 | 0.353 | 0.01432 | -0.016 | 24.653
2 | 0.415 | 0.01458 | -0.016 | 28.475
2.5 | 0.477 | 0.01471 | -0.016 | 32.405
3 | 0.538 | 0.01503 | -0.016 | 35.826
3.5 | 0.6 | 0.01541 | -0.017 | 38.904
4 | 0.661 | 0.01599 | -0.017 | 41.323
4.5 | 0.721 | 0.01664 | -0.017 | 43.354
5 | 0.782 | 0.01732 | -0.017 | 45.132
5.5 | 0.842 | 0.01784 | -0.017 | 47.182
6 | 0.901 | 0.01837 | -0.018 | 49.067
6.5 | 0.96 | 0.01886 | -0.018 | 50.925
7 | 1.019 | 0.01942 | -0.018 | 52.467
7.5 | 1.076 | 0.01998 | -0.018 | 53.883
8 | 1.133 | 0.02055 | -0.019 | 55.158
8.5 | 1.189 | 0.02119 | -0.019 | 56.126
9 | 1.245 | 0.02189 | -0.019 | 56.847
9.5 | 1.273 | 0.02343 | -0.019 | 54.35
10 | 1.319 | 0.02445 | -0.019 | 53.96
10.5 | 1.364 | 0.02561 | -0.02 | 53.238
11 | 1.405 | 0.02701 | -0.02 | 52.014
11.5 | 1.428 | 0.03005 | -0.02 | 47.526
12 | 1.455 | 0.03312 | -0.02 | 43.946
12.5 | 1.481 | 0.03691 | -0.02 | 40.114
13 | 1.506 | 0.04112 | -0.019 | 36.626
13.5 | 1.53 | 0.04556 | -0.019 | 33.589
14 | 1.553 | 0.05056 | -0.019 | 30.721
14.5 | 1.575 | 0.05564 | -0.019 | 28.308
15 | 1.591 | 0.06057 | -0.02 | 26.264
15.5 | 1.596 | 0.06609 | -0.02 | 24.154
16 | 1.599 | 0.07152 | -0.02 | 22.36
16.5 | 1.597 | 0.07752 | -0.02 | 20.601
17 | 1.591 | 0.08379 | -0.02 | 18.991
17.5 | 1.582 | 0.09022 | -0.02 | 17.532
18 | 1.568 | 0.09748 | -0.02 | 16.082
18.5 | 1.55 | 0.10513 | -0.02 | 14.744
19 | 1.529 | 0.11309 | -0.02 | 13.524
19.5 | 1.475 | 0.15276 | -0.019 | 9.654
20 | 1.451 | 0.16174 | -0.019 | 8.969

## 34. Re 750k Mach 0.00 (2)
BIGFOIL.COM POLAR EXPORT
NM Spatz tip for 50% ailerons
NM Spatz tip for 50% ailerons |  |  |  | Cl Max: | 1.7238 | at alpha= | 16.5 | deg
XFOIL ncrit=9 |  |  |  | L/D Max: | 86.8223 | at alpha= | 8.5 | deg
Re: | 750000 |  |  | Cd Min: | 0.23836 | at alpha= | -19 | deg
Mach: | 0 |  |  | Cl=0 at alpha= | -1.5791 | deg
|  |  |  | @ Cl=0.1, Cd= | 0.0092475
|  |  |  | @ Cl=0.4, Cd= | 0.0073686
|  |  |  | @ Cl=0.6, Cd= | 0.0081868
alpha (deg) | Cl | Cd | Cm | Cl/Cd
-19 | -0.7931 | 0.23836 | 0.0832 | -3.3273
-18.5 | -0.7739 | 0.23331 | 0.08 | -3.317
-18 | -0.756 | 0.22713 | 0.0761 | -3.3285
-17.5 | -0.7454 | 0.21683 | 0.0697 | -3.4377
-17 | -0.7255 | 0.21188 | 0.0672 | -3.4241
-15.5 | -1.1607 | 0.0759 | -0.0108 | -15.2925
-15 | -1.2513 | 0.04959 | -0.0328 | -25.2329
-14.5 | -1.2746 | 0.03837 | -0.0429 | -33.2187
-14 | -1.2857 | 0.03307 | -0.0406 | -38.8781
-13.5 | -1.2633 | 0.02988 | -0.0388 | -42.2791
-13 | -1.2269 | 0.02784 | -0.0374 | -44.0697
-12.5 | -1.1868 | 0.02591 | -0.0361 | -45.8047
-12 | -1.1438 | 0.02409 | -0.0349 | -47.4803
-11.5 | -1.0977 | 0.02249 | -0.0339 | -48.8084
-11 | -1.0531 | 0.0204 | -0.0328 | -51.6225
-10.5 | -1.0021 | 0.01932 | -0.0321 | -51.8685
-10 | -0.9499 | 0.0183 | -0.0314 | -51.9071
-9.5 | -0.8986 | 0.01687 | -0.0307 | -53.2662
-9 | -0.8451 | 0.01589 | -0.0302 | -53.1844
-8.5 | -0.79 | 0.01516 | -0.0297 | -52.1108
-8 | -0.7357 | 0.01409 | -0.0293 | -52.2143
-7.5 | -0.6798 | 0.01339 | -0.0289 | -50.7692
-7 | -0.623 | 0.01286 | -0.0286 | -48.4448
-6.5 | -0.5672 | 0.012 | -0.0283 | -47.2667
-6 | -0.5101 | 0.01152 | -0.028 | -44.2795
-5.5 | -0.4522 | 0.01083 | -0.028 | -41.7544
-5 | -0.3882 | 0.01066 | -0.0287 | -36.4165
-4.5 | -0.3388 | 0.01052 | -0.0264 | -32.2053
-4 | -0.2828 | 0.0105 | -0.0258 | -26.9333
-3.5 | -0.225 | 0.01044 | -0.0256 | -21.5517
-3 | -0.1668 | 0.01024 | -0.0256 | -16.2891
-2.5 | -0.1082 | 0.01006 | -0.0256 | -10.7555
-2 | -0.0495 | 0.00988 | -0.0256 | -5.0101
-1.5 | 0.0093 | 0.00967 | -0.0257 | 0.96174
-1 | 0.0681 | 0.00943 | -0.0258 | 7.2216
0 | 0.1852 | 0.00876 | -0.0262 | 21.1416
0.5 | 0.2435 | 0.00838 | -0.0264 | 29.0573
1 | 0.3002 | 0.00783 | -0.0262 | 38.3397
1.5 | 0.3499 | 0.00726 | -0.0235 | 48.1956
2 | 0.4145 | 0.0074 | -0.0248 | 56.0135
2.5 | 0.473 | 0.0076 | -0.0248 | 62.2368
3 | 0.5315 | 0.00784 | -0.0249 | 67.7934
3.5 | 0.5897 | 0.00813 | -0.025 | 72.5338
4 | 0.6477 | 0.00845 | -0.0251 | 76.6509
5 | 0.7627 | 0.00933 | -0.0252 | 81.7471
5.5 | 0.8196 | 0.00983 | -0.0253 | 83.3774
6 | 0.8763 | 0.01034 | -0.0253 | 84.7485
6.5 | 0.9325 | 0.01089 | -0.0253 | 85.629
7 | 0.9884 | 0.01145 | -0.0252 | 86.3231
7.5 | 1.0437 | 0.01206 | -0.0251 | 86.5423
8 | 1.0984 | 0.0127 | -0.025 | 86.4882
8.5 | 1.153 | 0.01328 | -0.0248 | 86.8223
9 | 1.2061 | 0.01403 | -0.0245 | 85.9658
9.5 | 1.259 | 0.01473 | -0.0241 | 85.4718
10 | 1.3113 | 0.01542 | -0.0237 | 85.0389
10.5 | 1.3595 | 0.01657 | -0.0229 | 82.0459
11 | 1.4106 | 0.01722 | -0.0224 | 81.9164
11.5 | 1.4597 | 0.01803 | -0.0217 | 80.9595
12 | 1.5052 | 0.01912 | -0.0206 | 78.7238
12.5 | 1.546 | 0.02053 | -0.019 | 75.3044
13 | 1.5898 | 0.02149 | -0.0178 | 73.9786
13.5 | 1.6294 | 0.02266 | -0.0161 | 71.9064
14 | 1.6626 | 0.02411 | -0.0138 | 68.9589
14.5 | 1.6719 | 0.02662 | -0.009 | 62.8062
15 | 1.6878 | 0.02917 | -0.0064 | 57.8608
15.5 | 1.706 | 0.03222 | -0.0057 | 52.9485
16 | 1.7192 | 0.03651 | -0.0066 | 47.0885
16.5 | 1.7238 | 0.04246 | -0.0088 | 40.5982
17 | 1.7113 | 0.05072 | -0.012 | 33.7401
17.5 | 1.6899 | 0.05973 | -0.0149 | 28.2923
18 | 1.6755 | 0.06806 | -0.0178 | 24.618
18.5 | 1.6556 | 0.07717 | -0.0211 | 21.4539
19 | 1.6363 | 0.08662 | -0.0248 | 18.8906
19.5 | 1.616 | 0.09652 | -0.029 | 16.7426
20 | 1.5947 | 0.10671 | -0.0335 | 14.9442

## 35. Re 750k Mach 0.10 (1)
BIGFOIL.COM POLAR EXPORT
NM Spatz tip for 50% ailerons
NM Spatz tip for 50% ailerons |  |  |  | Cl Max: | 1.59 | at alpha= | 15.5 | deg
JavaFoil+Calcfoil stall+Eppler ext transition |  |  |  | L/D Max: | 56.59 | at alpha= | 9 | deg
Re: | 750000 |  |  | Cd Min: | 0.01386 | at alpha= | 0 | deg
Mach: | 0.1 |  |  | Cl=0 at alpha= | -1.3361 | deg
|  |  |  | @ Cl=0.1, Cd= | 0.01671
|  |  |  | @ Cl=0.4, Cd= | 0.014532
|  |  |  | @ Cl=0.6, Cd= | 0.015441
alpha (deg) | Cl | Cd | Cm | Cl/Cd
-20 | -0.874 | 0.1985 | -0.006 | -4.404
-19.5 | -0.891 | 0.18789 | -0.006 | -4.743
-19 | -0.908 | 0.18048 | -0.006 | -5.028
-18.5 | -0.922 | 0.17352 | -0.007 | -5.315
-18 | -0.935 | 0.16522 | -0.006 | -5.658
-17.5 | -0.947 | 0.15397 | -0.007 | -6.15
-17 | -0.956 | 0.14619 | -0.007 | -6.538
-16.5 | -0.961 | 0.13906 | -0.007 | -6.908
-16 | -0.963 | 0.13154 | -0.007 | -7.317
-15.5 | -0.962 | 0.12486 | -0.007 | -7.704
-15 | -0.96 | 0.1203 | -0.007 | -7.978
-14.5 | -0.954 | 0.11332 | -0.007 | -8.42
-14 | -0.947 | 0.1069 | -0.007 | -8.859
-13.5 | -0.937 | 0.10071 | -0.007 | -9.308
-13 | -0.924 | 0.095 | -0.007 | -9.725
-12.5 | -0.909 | 0.08874 | -0.007 | -10.24
-12 | -0.891 | 0.08302 | -0.008 | -10.734
-11.5 | -0.87 | 0.07777 | -0.008 | -11.188
-11 | -0.847 | 0.07256 | -0.008 | -11.675
-10.5 | -0.823 | 0.06696 | -0.008 | -12.286
-10 | -0.796 | 0.06159 | -0.009 | -12.923
-9.5 | -0.775 | 0.05289 | -0.009 | -14.655
-9 | -0.767 | 0.03962 | -0.011 | -19.352
-8.5 | -0.813 | 0.02109 | -0.013 | -38.537
-8 | -0.766 | 0.02016 | -0.013 | -37.983
-7.5 | -0.716 | 0.01946 | -0.013 | -36.779
-7 | -0.664 | 0.01894 | -0.013 | -35.037
-6.5 | -0.61 | 0.01844 | -0.013 | -33.085
-6 | -0.555 | 0.01793 | -0.013 | -30.947
-5.5 | -0.499 | 0.01756 | -0.013 | -28.392
-5 | -0.441 | 0.01698 | -0.014 | -25.982
-4.5 | -0.383 | 0.01766 | -0.014 | -21.674
-4 | -0.324 | 0.01759 | -0.014 | -18.404
-3.5 | -0.264 | 0.01736 | -0.014 | -15.195
-3 | -0.203 | 0.01743 | -0.014 | -11.669
-2.5 | -0.143 | 0.01691 | -0.014 | -8.429
-2 | -0.081 | 0.01707 | -0.014 | -4.772
-1.5 | -0.02 | 0.01669 | -0.015 | -1.205
-1 | 0.041 | 0.01652 | -0.015 | 2.506
-0.5 | 0.103 | 0.01672 | -0.015 | 6.163
0 | 0.167 | 0.01386 | -0.015 | 12.078
0.5 | 0.23 | 0.01398 | -0.015 | 16.448
1 | 0.292 | 0.01414 | -0.016 | 20.688
1.5 | 0.355 | 0.01438 | -0.016 | 24.673
2 | 0.417 | 0.01459 | -0.016 | 28.594
2.5 | 0.479 | 0.01475 | -0.016 | 32.482
3 | 0.541 | 0.01506 | -0.016 | 35.921
3.5 | 0.603 | 0.01546 | -0.017 | 38.981
4 | 0.664 | 0.01606 | -0.017 | 41.332
4.5 | 0.725 | 0.0167 | -0.017 | 43.404
5 | 0.786 | 0.01738 | -0.017 | 45.189
5.5 | 0.846 | 0.01784 | -0.018 | 47.401
6 | 0.906 | 0.01848 | -0.018 | 49.015
6.5 | 0.965 | 0.01895 | -0.018 | 50.921
7 | 1.024 | 0.01949 | -0.018 | 52.513
7.5 | 1.081 | 0.02005 | -0.019 | 53.931
8 | 1.138 | 0.0207 | -0.019 | 55.001
8.5 | 1.194 | 0.02136 | -0.019 | 55.91
9 | 1.25 | 0.02208 | -0.019 | 56.59
9.5 | 1.277 | 0.02369 | -0.019 | 53.882
10 | 1.323 | 0.02472 | -0.019 | 53.508
10.5 | 1.367 | 0.02594 | -0.02 | 52.678
11 | 1.405 | 0.02763 | -0.02 | 50.835
11.5 | 1.427 | 0.03089 | -0.02 | 46.179
12 | 1.454 | 0.03416 | -0.02 | 42.552
12.5 | 1.478 | 0.03831 | -0.019 | 38.583
13 | 1.504 | 0.04248 | -0.019 | 35.393
13.5 | 1.528 | 0.04691 | -0.019 | 32.575
14 | 1.55 | 0.05222 | -0.019 | 29.682
14.5 | 1.571 | 0.05721 | -0.019 | 27.469
15 | 1.586 | 0.06249 | -0.02 | 25.375
15.5 | 1.59 | 0.06782 | -0.02 | 23.446
16 | 1.59 | 0.07382 | -0.02 | 21.537
16.5 | 1.585 | 0.07998 | -0.02 | 19.822
17 | 1.576 | 0.08648 | -0.02 | 18.228
17.5 | 1.563 | 0.0932 | -0.02 | 16.774
18 | 1.546 | 0.10096 | -0.02 | 15.309
18.5 | 1.524 | 0.10892 | -0.02 | 13.991
19 | 1.499 | 0.11728 | -0.02 | 12.781
19.5 | 1.442 | 0.1573 | -0.018 | 9.167
20 | 1.413 | 0.16749 | -0.018 | 8.438

## 36. Re 750k Mach 0.10 (2)
BIGFOIL.COM POLAR EXPORT
NM Spatz tip for 50% ailerons
NM Spatz tip for 50% ailerons |  |  |  | Cl Max: | 1.7074 | at alpha= | 16 | deg
XFOIL ncrit=9 |  |  |  | L/D Max: | 86.4557 | at alpha= | 8.5 | deg
Re: | 750000 |  |  | Cd Min: | 0.23416 | at alpha= | -18.5 | deg
Mach: | 0.1 |  |  | Cl=0 at alpha= | -1.5785 | deg
|  |  |  | @ Cl=0.1, Cd= | 0.0093145
|  |  |  | @ Cl=0.4, Cd= | 0.0073786
|  |  |  | @ Cl=0.6, Cd= | 0.0082155
alpha (deg) | Cl | Cd | Cm | Cl/Cd
-18.5 | -0.7757 | 0.23416 | 0.0805 | -3.3127
-18 | -0.765 | 0.22415 | 0.0728 | -3.4129
-17.5 | -0.7467 | 0.21762 | 0.0701 | -3.4312
-17 | -0.7266 | 0.21265 | 0.0677 | -3.4169
-16.5 | -0.7078 | 0.20706 | 0.0646 | -3.4183
-15 | -1.1201 | 0.0771 | -0.0097 | -14.5279
-14.5 | -1.2147 | 0.05004 | -0.0324 | -24.2746
-14 | -1.2428 | 0.03807 | -0.0433 | -32.6451
-13.5 | -1.2551 | 0.03235 | -0.0409 | -38.7975
-13 | -1.2257 | 0.02968 | -0.0393 | -41.2972
-12.5 | -1.1886 | 0.02747 | -0.0379 | -43.269
-12 | -1.1479 | 0.02533 | -0.0366 | -45.3178
-11.5 | -1.1032 | 0.02349 | -0.0354 | -46.9647
-11 | -1.0596 | 0.02115 | -0.0342 | -50.0993
-10.5 | -1.0091 | 0.01989 | -0.0333 | -50.734
-10 | -0.9568 | 0.01879 | -0.0325 | -50.9207
-9.5 | -0.9033 | 0.01776 | -0.0318 | -50.8615
-9 | -0.8516 | 0.0162 | -0.031 | -52.5679
-8.5 | -0.7962 | 0.01541 | -0.0305 | -51.6677
-8 | -0.7408 | 0.01446 | -0.03 | -51.231
-7.5 | -0.6851 | 0.01355 | -0.0295 | -50.5609
-7 | -0.628 | 0.01296 | -0.0291 | -48.4568
-6.5 | -0.5716 | 0.01211 | -0.0287 | -47.2007
-6 | -0.5141 | 0.0116 | -0.0284 | -44.319
-5.5 | -0.4544 | 0.0109 | -0.0286 | -41.6881
-5 | -0.3919 | 0.01072 | -0.0288 | -36.5578
-4.5 | -0.3416 | 0.0106 | -0.0266 | -32.2264
-4 | -0.2849 | 0.0106 | -0.026 | -26.8774
-3 | -0.168 | 0.01028 | -0.0258 | -16.3424
-2 | -0.0499 | 0.00991 | -0.0258 | -5.0353
-1.5 | 0.0093 | 0.00971 | -0.0258 | 0.95778
-1 | 0.0685 | 0.00948 | -0.0259 | 7.2257
-0.5 | 0.1275 | 0.00917 | -0.0261 | 13.904
0 | 0.1864 | 0.0088 | -0.0263 | 21.1818
0.5 | 0.2451 | 0.00841 | -0.0265 | 29.1439
1 | 0.3023 | 0.00788 | -0.0263 | 38.3629
1.5 | 0.3512 | 0.00729 | -0.0234 | 48.1756
2 | 0.4173 | 0.00741 | -0.0249 | 56.3158
2.5 | 0.4761 | 0.00763 | -0.0249 | 62.3984
3 | 0.535 | 0.00787 | -0.0249 | 67.9797
3.5 | 0.5935 | 0.00818 | -0.025 | 72.555
4 | 0.6521 | 0.0085 | -0.0251 | 76.7176
4.5 | 0.7101 | 0.00892 | -0.0251 | 79.6076
5 | 0.7677 | 0.00941 | -0.0252 | 81.5834
5.5 | 0.8252 | 0.0099 | -0.0252 | 83.3535
6 | 0.8822 | 0.01044 | -0.0252 | 84.5019
6.5 | 0.9388 | 0.01101 | -0.0251 | 85.2679
7 | 0.9952 | 0.01157 | -0.025 | 86.0156
7.5 | 1.0511 | 0.01216 | -0.0249 | 86.4391
8 | 1.1056 | 0.01292 | -0.0246 | 85.5728
8.5 | 1.1611 | 0.01343 | -0.0244 | 86.4557
9 | 1.2138 | 0.01432 | -0.0239 | 84.7626
9.5 | 1.268 | 0.0149 | -0.0236 | 85.1007
10 | 1.3202 | 0.01567 | -0.023 | 84.2502
10.5 | 1.3691 | 0.01678 | -0.0222 | 81.5912
11 | 1.4203 | 0.0175 | -0.0215 | 81.16
11.5 | 1.469 | 0.01839 | -0.0206 | 79.8804
12 | 1.5127 | 0.01969 | -0.0192 | 76.8258
12.5 | 1.5551 | 0.02095 | -0.0176 | 74.2291
13 | 1.5976 | 0.02204 | -0.0161 | 72.4864
13.5 | 1.6354 | 0.02334 | -0.0141 | 70.0686
14 | 1.6625 | 0.02508 | -0.0111 | 66.2879
14.5 | 1.664 | 0.02823 | -0.0061 | 58.9444
15 | 1.6832 | 0.03105 | -0.0048 | 54.2093
15.5 | 1.698 | 0.03501 | -0.0051 | 48.5004
16 | 1.7074 | 0.04032 | -0.007 | 42.3462
16.5 | 1.706 | 0.04731 | -0.0099 | 36.06
17 | 1.6864 | 0.05631 | -0.013 | 29.9485
17.5 | 1.6651 | 0.06531 | -0.0159 | 25.4953
18 | 1.6479 | 0.07406 | -0.019 | 22.2509
18.5 | 1.6284 | 0.08347 | -0.0227 | 19.5088
19 | 1.6089 | 0.0932 | -0.0267 | 17.2629
19.5 | 1.5893 | 0.10318 | -0.031 | 15.4032
20 | 1.569 | 0.11327 | -0.0356 | 13.8519

## 37. Re 750k Mach 0.25 (1)
BIGFOIL.COM POLAR EXPORT
NM Spatz tip for 50% ailerons
NM Spatz tip for 50% ailerons |  |  |  | Cl Max: | 1.546 | at alpha= | 15 | deg
JavaFoil+Calcfoil stall+Eppler ext transition |  |  |  | L/D Max: | 55.188 | at alpha= | 8.5 | deg
Re: | 750000 |  |  | Cd Min: | 0.01392 | at alpha= | 0 | deg
Mach: | 0.25 |  |  | Cl=0 at alpha= | -1.3359 | deg
|  |  |  | @ Cl=0.1, Cd= | 0.016801
|  |  |  | @ Cl=0.4, Cd= | 0.014628
|  |  |  | @ Cl=0.6, Cd= | 0.015548
alpha (deg) | Cl | Cd | Cm | Cl/Cd
-18 | -0.615 | 0.20006 | -0.006 | -3.075
-17.5 | -0.66 | 0.18507 | -0.006 | -3.564
-17 | -0.7 | 0.1793 | -0.006 | -3.906
-16.5 | -0.733 | 0.16505 | -0.006 | -4.442
-16 | -0.763 | 0.15091 | -0.006 | -5.057
-15.5 | -0.789 | 0.14428 | -0.006 | -5.466
-15 | -0.81 | 0.13256 | -0.006 | -6.109
-14.5 | -0.827 | 0.12447 | -0.007 | -6.643
-14 | -0.84 | 0.11756 | -0.007 | -7.142
-13.5 | -0.848 | 0.10986 | -0.007 | -7.717
-13 | -0.851 | 0.10312 | -0.007 | -8.252
-12.5 | -0.85 | 0.09652 | -0.007 | -8.81
-12 | -0.844 | 0.09045 | -0.007 | -9.331
-11.5 | -0.834 | 0.08492 | -0.007 | -9.82
-11 | -0.82 | 0.07875 | -0.008 | -10.407
-10.5 | -0.802 | 0.07356 | -0.008 | -10.898
-10 | -0.78 | 0.06833 | -0.008 | -11.408
-9.5 | -0.756 | 0.06267 | -0.008 | -12.06
-9 | -0.73 | 0.05649 | -0.009 | -12.926
-8.5 | -0.712 | 0.04635 | -0.01 | -15.359
-8 | -0.744 | 0.02444 | -0.012 | -30.448
-7.5 | -0.726 | 0.02022 | -0.013 | -35.893
-7 | -0.675 | 0.01948 | -0.013 | -34.659
-6.5 | -0.622 | 0.01878 | -0.013 | -33.107
-6 | -0.567 | 0.01826 | -0.014 | -31.031
-5.5 | -0.51 | 0.01781 | -0.014 | -28.631
-5 | -0.452 | 0.01723 | -0.014 | -26.215
-4.5 | -0.392 | 0.0179 | -0.014 | -21.909
-4 | -0.332 | 0.0179 | -0.014 | -18.54
-3.5 | -0.271 | 0.01749 | -0.014 | -15.474
-3 | -0.209 | 0.01728 | -0.015 | -12.077
-2.5 | -0.146 | 0.01698 | -0.015 | -8.62
-2 | -0.084 | 0.01688 | -0.015 | -4.954
-1.5 | -0.021 | 0.0168 | -0.015 | -1.229
-1 | 0.043 | 0.01662 | -0.015 | 2.559
-0.5 | 0.106 | 0.01682 | -0.015 | 6.29
0 | 0.172 | 0.01392 | -0.016 | 12.363
0.5 | 0.236 | 0.0141 | -0.016 | 16.766
1 | 0.301 | 0.01429 | -0.016 | 21.037
1.5 | 0.365 | 0.01445 | -0.016 | 25.225
2 | 0.428 | 0.01477 | -0.016 | 29.016
2.5 | 0.492 | 0.01488 | -0.017 | 33.081
3 | 0.556 | 0.01522 | -0.017 | 36.502
3.5 | 0.619 | 0.01569 | -0.017 | 39.453
4 | 0.682 | 0.01635 | -0.017 | 41.685
4.5 | 0.744 | 0.01698 | -0.018 | 43.825
5 | 0.806 | 0.01769 | -0.018 | 45.582
5.5 | 0.868 | 0.01824 | -0.018 | 47.57
6 | 0.929 | 0.01886 | -0.018 | 49.236
6.5 | 0.989 | 0.01942 | -0.019 | 50.949
7 | 1.049 | 0.02003 | -0.019 | 52.373
7.5 | 1.108 | 0.02065 | -0.019 | 53.627
8 | 1.165 | 0.02137 | -0.019 | 54.516
8.5 | 1.222 | 0.02214 | -0.02 | 55.188
9 | 1.248 | 0.02398 | -0.019 | 52.014
9.5 | 1.294 | 0.02519 | -0.02 | 51.375
10 | 1.338 | 0.02655 | -0.02 | 50.373
10.5 | 1.365 | 0.02929 | -0.02 | 46.593
11 | 1.39 | 0.03284 | -0.02 | 42.332
11.5 | 1.415 | 0.0368 | -0.019 | 38.454
12 | 1.439 | 0.04126 | -0.019 | 34.876
12.5 | 1.464 | 0.04568 | -0.019 | 32.046
13 | 1.487 | 0.05058 | -0.019 | 29.393
13.5 | 1.508 | 0.05596 | -0.019 | 26.948
14 | 1.526 | 0.06169 | -0.019 | 24.738
14.5 | 1.542 | 0.06731 | -0.019 | 22.906
15 | 1.546 | 0.07344 | -0.019 | 21.055
15.5 | 1.534 | 0.08038 | -0.019 | 19.09
16 | 1.516 | 0.08755 | -0.019 | 17.311
16.5 | 1.489 | 0.09582 | -0.019 | 15.539
17 | 1.453 | 0.10576 | -0.019 | 13.738
17.5 | 1.384 | 0.14495 | -0.018 | 9.545
18 | 1.34 | 0.15525 | -0.018 | 8.63
18.5 | 1.289 | 0.16674 | -0.018 | 7.73
19 | 1.232 | 0.17889 | -0.018 | 6.886
19.5 | 1.17 | 0.19079 | -0.018 | 6.132
20 | 1.102 | 0.20357 | -0.018 | 5.416

## 38. Re 750k Mach 0.25 (2)
BIGFOIL.COM POLAR EXPORT
NM Spatz tip for 50% ailerons
NM Spatz tip for 50% ailerons |  |  |  | Cl Max: | 1.6278 | at alpha= | 14.5 | deg
XFOIL ncrit=9 |  |  |  | L/D Max: | 84.8194 | at alpha= | 7 | deg
Re: | 750000 |  |  | Cd Min: | 0.21124 | at alpha= | -16.5 | deg
Mach: | 0.25 |  |  | Cl=0 at alpha= | -1.5756 | deg
|  |  |  | @ Cl=0.1, Cd= | 0.009551
|  |  |  | @ Cl=0.4, Cd= | 0.0075227
|  |  |  | @ Cl=0.6, Cd= | 0.0082994
alpha (deg) | Cl | Cd | Cm | Cl/Cd
-16.5 | -0.7134 | 0.21124 | 0.0671 | -3.3772
-16 | -0.7043 | 0.20078 | 0.0593 | -3.5078
-15.5 | -0.6873 | 0.19327 | 0.0564 | -3.5562
-15 | -0.6662 | 0.18803 | 0.0545 | -3.5431
-14.5 | -0.6477 | 0.18205 | 0.0517 | -3.5578
-13.5 | -0.634 | 0.16217 | 0.0408 | -3.9095
-13 | -0.6137 | 0.15697 | 0.0395 | -3.9097
-12.5 | -0.616 | 0.14482 | 0.0337 | -4.2536
-12 | -1.0166 | 0.05457 | -0.0242 | -18.6293
-11.5 | -1.0746 | 0.03586 | -0.0422 | -29.9665
-11 | -1.0621 | 0.03007 | -0.0417 | -35.3209
-10.5 | -1.0296 | 0.02594 | -0.0403 | -39.6916
-10 | -0.988 | 0.02276 | -0.0388 | -43.4095
-9.5 | -0.9358 | 0.02105 | -0.0375 | -44.4561
-9 | -0.8828 | 0.01914 | -0.0362 | -46.1233
-8.5 | -0.8291 | 0.0172 | -0.035 | -48.2035
-8 | -0.7712 | 0.01615 | -0.034 | -47.7523
-7.5 | -0.7126 | 0.01509 | -0.0331 | -47.2233
-7 | -0.6548 | 0.01382 | -0.0323 | -47.3806
-6.5 | -0.5948 | 0.01312 | -0.0315 | -45.3354
-6 | -0.5358 | 0.01215 | -0.0309 | -44.0988
-5.5 | -0.4671 | 0.01159 | -0.032 | -40.302
-5 | -0.4119 | 0.01119 | -0.0298 | -36.8097
-4.5 | -0.3564 | 0.01113 | -0.028 | -32.0216
-4 | -0.2967 | 0.01101 | -0.0275 | -26.9482
-3.5 | -0.2361 | 0.01075 | -0.0272 | -21.9628
-3 | -0.1749 | 0.01054 | -0.027 | -16.5939
-2.5 | -0.1135 | 0.01036 | -0.0268 | -10.9556
-2 | -0.0522 | 0.01013 | -0.0267 | -5.153
-1.5 | 0.0093 | 0.0099 | -0.0267 | 0.93939
-1 | 0.0707 | 0.00968 | -0.0267 | 7.3037
-0.5 | 0.132 | 0.00941 | -0.0268 | 14.0276
0 | 0.1931 | 0.00904 | -0.0269 | 21.3606
0.5 | 0.2539 | 0.00865 | -0.0271 | 29.3526
1 | 0.3138 | 0.00816 | -0.027 | 38.4559
1.5 | 0.363 | 0.00748 | -0.0238 | 48.5294
2 | 0.4323 | 0.00756 | -0.0253 | 57.1825
2.5 | 0.4934 | 0.00778 | -0.0252 | 63.419
3 | 0.5545 | 0.00803 | -0.0251 | 69.0535
3.5 | 0.6153 | 0.00839 | -0.0251 | 73.3373
4 | 0.676 | 0.00877 | -0.025 | 77.081
4.5 | 0.7363 | 0.00924 | -0.025 | 79.6861
5 | 0.7961 | 0.0098 | -0.0248 | 81.2347
5.5 | 0.8559 | 0.01034 | -0.0247 | 82.7756
6 | 0.9154 | 0.01092 | -0.0245 | 83.8278
6.5 | 0.9744 | 0.01154 | -0.0242 | 84.4367
7 | 1.0331 | 0.01218 | -0.0238 | 84.8194
7.5 | 1.0905 | 0.01299 | -0.0232 | 83.9492
8 | 1.1488 | 0.01358 | -0.0227 | 84.595
8.5 | 1.2042 | 0.01455 | -0.0219 | 82.7629
9 | 1.2611 | 0.01524 | -0.0211 | 82.7493
9.5 | 1.3156 | 0.01615 | -0.0201 | 81.4613
10 | 1.3669 | 0.01734 | -0.0188 | 78.8293
10.5 | 1.4193 | 0.0183 | -0.0175 | 77.5574
11 | 1.4688 | 0.01944 | -0.0159 | 75.5556
11.5 | 1.5076 | 0.02135 | -0.0133 | 70.6136
12 | 1.5516 | 0.02264 | -0.011 | 68.5336
12.5 | 1.5886 | 0.0242 | -0.0082 | 65.6446
13 | 1.6103 | 0.02626 | -0.004 | 61.3214
13.5 | 1.6199 | 0.02979 | -0.0011 | 54.3773
14 | 1.6179 | 0.03583 | -0.0017 | 45.1549
14.5 | 1.6278 | 0.04171 | -0.0039 | 39.0266
15 | 1.626 | 0.049 | -0.0067 | 33.1837
15.5 | 1.6152 | 0.05714 | -0.0095 | 28.2674
16 | 1.5984 | 0.06588 | -0.0125 | 24.2623
16.5 | 1.5764 | 0.07521 | -0.0158 | 20.96
17 | 1.5516 | 0.08499 | -0.0192 | 18.2563
17.5 | 1.5296 | 0.09536 | -0.0237 | 16.0403
18 | 1.5044 | 0.1066 | -0.029 | 14.1126
18.5 | 1.4789 | 0.11814 | -0.0347 | 12.5182
19 | 1.4594 | 0.12903 | -0.0405 | 11.3105
19.5 | 1.4449 | 0.13913 | -0.046 | 10.3853

## 39. Re 750k Mach 0.50 (1)
BIGFOIL.COM POLAR EXPORT
NM Spatz tip for 50% ailerons
NM Spatz tip for 50% ailerons |  |  |  | Cl Max: | 1.247 | at alpha= | 10 | deg
JavaFoil+Calcfoil stall+Eppler ext transition |  |  |  | L/D Max: | 47.935 | at alpha= | 6 | deg
Re: | 750000 |  |  | Cd Min: | 0.01447 | at alpha= | 0.5 | deg
Mach: | 0.5 |  |  | Cl=0 at alpha= | -1.3357 | deg
|  |  |  | @ Cl=0.1, Cd= | 0.01702
|  |  |  | @ Cl=0.4, Cd= | 0.014981
|  |  |  | @ Cl=0.6, Cd= | 0.016239
alpha (deg) | Cl | Cd | Cm | Cl/Cd
-20 | -1.067 | 0.22437 | -0.008 | -4.757
-19.5 | -1.042 | 0.2192 | -0.009 | -4.752
-19 | -1.01 | 0.21288 | -0.008 | -4.743
-18.5 | -0.981 | 0.20396 | -0.008 | -4.812
-18 | -0.954 | 0.20343 | -0.008 | -4.69
-17.5 | -0.926 | 0.19522 | -0.008 | -4.745
-17 | -0.899 | 0.1931 | -0.008 | -4.654
-16.5 | -0.871 | 0.18588 | -0.008 | -4.686
-16 | -0.843 | 0.18228 | -0.008 | -4.626
-15.5 | -0.816 | 0.17441 | -0.008 | -4.679
-15 | -0.785 | 0.17019 | -0.008 | -4.613
-14.5 | -0.757 | 0.16252 | -0.007 | -4.657
-14 | -0.729 | 0.1583 | -0.007 | -4.603
-13.5 | -0.7 | 0.15478 | -0.007 | -4.525
-13 | -0.672 | 0.14697 | -0.007 | -4.574
-12.5 | -0.644 | 0.14238 | -0.008 | -4.524
-12 | -0.615 | 0.13775 | -0.007 | -4.461
-11.5 | -0.586 | 0.13405 | -0.007 | -4.369
-11 | -0.557 | 0.12797 | -0.007 | -4.355
-10.5 | -0.529 | 0.12595 | -0.007 | -4.199
-10 | -0.5 | 0.12336 | -0.007 | -4.056
-9.5 | -0.471 | 0.10609 | -0.007 | -4.439
-9 | -0.442 | 0.10317 | -0.007 | -4.287
-8.5 | -0.414 | 0.10092 | -0.007 | -4.099
-8 | -0.385 | 0.08947 | -0.007 | -4.298
-7.5 | -0.538 | 0.06475 | -0.008 | -8.302
-7 | -0.551 | 0.05817 | -0.009 | -9.466
-6.5 | -0.534 | 0.05188 | -0.009 | -10.29
-6 | -0.508 | 0.04451 | -0.011 | -11.413
-5.5 | -0.548 | 0.01982 | -0.015 | -27.661
-5 | -0.492 | 0.01988 | -0.016 | -24.737
-4.5 | -0.431 | 0.01937 | -0.016 | -22.237
-4 | -0.367 | 0.01873 | -0.016 | -19.574
-3.5 | -0.3 | 0.01831 | -0.016 | -16.383
-3 | -0.232 | 0.01799 | -0.016 | -12.894
-2.5 | -0.163 | 0.01766 | -0.016 | -9.223
-2 | -0.093 | 0.0177 | -0.017 | -5.268
-1.5 | -0.023 | 0.01728 | -0.017 | -1.334
-1 | 0.047 | 0.01711 | -0.017 | 2.776
-0.5 | 0.118 | 0.01699 | -0.017 | 6.957
0 | 0.192 | 0.01697 | -0.017 | 11.331
0.5 | 0.264 | 0.01447 | -0.018 | 18.249
1 | 0.336 | 0.01472 | -0.018 | 22.806
1.5 | 0.407 | 0.01501 | -0.018 | 27.119
2 | 0.478 | 0.0154 | -0.018 | 31.05
2.5 | 0.549 | 0.01586 | -0.019 | 34.616
3 | 0.619 | 0.01638 | -0.019 | 37.816
3.5 | 0.689 | 0.01718 | -0.019 | 40.122
4 | 0.758 | 0.01808 | -0.019 | 41.951
4.5 | 0.827 | 0.01879 | -0.02 | 43.996
5 | 0.894 | 0.01964 | -0.02 | 45.523
5.5 | 0.96 | 0.02049 | -0.02 | 46.862
6 | 1.025 | 0.02139 | -0.02 | 47.935
6.5 | 1.063 | 0.02324 | -0.02 | 45.741
7 | 1.116 | 0.02465 | -0.02 | 45.286
7.5 | 1.16 | 0.0267 | -0.02 | 43.454
8 | 1.181 | 0.0307 | -0.02 | 38.468
8.5 | 1.203 | 0.03541 | -0.02 | 33.987
9 | 1.223 | 0.04065 | -0.02 | 30.091
9.5 | 1.24 | 0.04608 | -0.019 | 26.909
10 | 1.247 | 0.05283 | -0.019 | 23.606
10.5 | 1.239 | 0.0617 | -0.019 | 20.077
11 | 1.194 | 0.0751 | -0.018 | 15.899
11.5 | 1.073 | 0.09596 | -0.016 | 11.18
12 | 0.769 | 0.13272 | -0.013 | 5.792
12.5 | 0.799 | 0.14289 | -0.014 | 5.593
13 | 0.829 | 0.22777 | -0.014 | 3.64
13.5 | 0.855 | 0.16315 | -0.014 | 5.242
14 | 0.884 | 0.16766 | -0.014 | 5.27
14.5 | 0.916 | 0.17732 | -0.015 | 5.165
15 | 0.942 | 0.17954 | -0.015 | 5.249

## 40. Re 750k Mach 0.50 (2)
BIGFOIL.COM POLAR EXPORT
NM Spatz tip for 50% ailerons
NM Spatz tip for 50% ailerons |  |  |  | Cl Max: | 1.3922 | at alpha= | 10 | deg
XFOIL ncrit=9 |  |  |  | L/D Max: | 79.1966 | at alpha= | 5 | deg
Re: | 750000 |  |  | Cd Min: | 0.28897 | at alpha= | -20 | deg
Mach: | 0.5 |  |  | Cl=0 at alpha= | -1.5619 | deg
|  |  |  | @ Cl=0.1, Cd= | 0.010323
|  |  |  | @ Cl=0.4, Cd= | 0.0088454
|  |  |  | @ Cl=0.6, Cd= | 0.0086918
alpha (deg) | Cl | Cd | Cm | Cl/Cd
-20 | -0.9165 | 0.28897 | 0.114 | -3.1716
-19.5 | -0.8923 | 0.28136 | 0.1091 | -3.1714
-19 | -0.8705 | 0.27047 | 0.1015 | -3.2185
-18.5 | -0.8459 | 0.2632 | 0.0979 | -3.2139
-18 | -0.8214 | 0.25586 | 0.0934 | -3.2103
-17.5 | -0.8016 | 0.24508 | 0.0854 | -3.2708
-17 | -0.7761 | 0.23791 | 0.0826 | -3.2622
-16.5 | -0.7517 | 0.23077 | 0.0785 | -3.2574
-16 | -0.7299 | 0.2217 | 0.0727 | -3.2923
-15.5 | -0.7109 | 0.21214 | 0.0667 | -3.3511
-15 | -0.6855 | 0.20548 | 0.0641 | -3.3361
-14.5 | -0.6621 | 0.19826 | 0.0603 | -3.3396
-14 | -0.6447 | 0.18859 | 0.0539 | -3.4185
-13.5 | -0.6282 | 0.17935 | 0.0489 | -3.5026
-13 | -0.6036 | 0.17289 | 0.047 | -3.4912
-12.5 | -0.5823 | 0.16576 | 0.0438 | -3.5129
-12 | -0.5718 | 0.15572 | 0.0373 | -3.672
-11.5 | -0.5591 | 0.14598 | 0.0342 | -3.83
-11 | -0.5485 | 0.13682 | 0.03 | -4.0089
-10.5 | -0.5411 | 0.1273 | 0.0258 | -4.2506
-10 | -0.5408 | 0.11659 | 0.0207 | -4.6385
-9.5 | -0.5241 | 0.11031 | 0.0184 | -4.7512
-9 | -0.5154 | 0.10225 | 0.0147 | -5.0406
-8.5 | -0.5204 | 0.09168 | 0.0091 | -5.6763
-8 | -0.5492 | 0.07737 | 0 | -7.0984
-7.5 | -0.5645 | 0.06635 | -0.0079 | -8.5079
-7 | -0.5833 | 0.0544 | -0.0201 | -10.7224
-6.5 | -0.6271 | 0.03233 | -0.0403 | -19.3968
-6 | -0.6066 | 0.02009 | -0.0456 | -30.1941
-5.5 | -0.5556 | 0.01735 | -0.0412 | -32.0231
-5 | -0.493 | 0.01511 | -0.0386 | -32.6274
-4 | -0.3512 | 0.01303 | -0.0353 | -26.9532
-3.5 | -0.2793 | 0.01228 | -0.034 | -22.7443
-3 | -0.2069 | 0.01179 | -0.0329 | -17.5488
-2.5 | -0.1349 | 0.01129 | -0.032 | -11.9486
-2 | -0.063 | 0.01091 | -0.0313 | -5.7745
-1.5 | 0.0089 | 0.01061 | -0.0307 | 0.83883
-1 | 0.0807 | 0.01039 | -0.0302 | 7.7671
-0.5 | 0.1523 | 0.01014 | -0.0298 | 15.0197
0 | 0.2237 | 0.00986 | -0.0296 | 22.6876
0.5 | 0.2946 | 0.00949 | -0.0294 | 31.0432
1 | 0.3653 | 0.00911 | -0.0293 | 40.0988
1.5 | 0.4335 | 0.00859 | -0.0285 | 50.4657
2 | 0.5021 | 0.00812 | -0.0265 | 61.835
2.5 | 0.573 | 0.00849 | -0.026 | 67.4912
3.5 | 0.7148 | 0.00955 | -0.0247 | 74.8482
4 | 0.7856 | 0.01019 | -0.024 | 77.0952
4.5 | 0.8561 | 0.01093 | -0.023 | 78.3257
5 | 0.9266 | 0.0117 | -0.0219 | 79.1966
5.5 | 0.9962 | 0.0126 | -0.0205 | 79.0635
6 | 1.065 | 0.01361 | -0.0188 | 78.2513
6.5 | 1.1331 | 0.01467 | -0.0168 | 77.2393
7 | 1.1965 | 0.01612 | -0.0143 | 74.2246
7.5 | 1.2586 | 0.01761 | -0.0114 | 71.4708
8 | 1.3154 | 0.01938 | -0.008 | 67.8741
8.5 | 1.3559 | 0.02206 | -0.0037 | 61.4642
9 | 1.3836 | 0.02501 | 0.0014 | 55.3219
9.5 | 1.3919 | 0.02998 | 0.0034 | 46.4276
10 | 1.3922 | 0.03803 | -0.0005 | 36.6079
10.5 | 1.3786 | 0.04725 | -0.0046 | 29.1767
11 | 1.35 | 0.05735 | -0.0086 | 23.5397
11.5 | 1.311 | 0.06862 | -0.0134 | 19.1052
12 | 1.2657 | 0.08118 | -0.0195 | 15.5913
12.5 | 1.2132 | 0.09571 | -0.0274 | 12.6758
13 | 1.1561 | 0.11186 | -0.0367 | 10.3352
13.5 | 1.1261 | 0.12499 | -0.0438 | 9.0095
14 | 1.0123 | 0.15456 | -0.0634 | 6.5496
14.5 | 1.0273 | 0.16189 | -0.067 | 6.3457
15 | 0.997 | 0.18059 | -0.0789 | 5.5208

## 41. Re 1M Mach 0.00 (1)
BIGFOIL.COM POLAR EXPORT
NM Spatz tip for 50% ailerons
NM Spatz tip for 50% ailerons |  |  |  | Cl Max: | 1.61 | at alpha= | 16 | deg
JavaFoil+Calcfoil stall+Eppler ext transition |  |  |  | L/D Max: | 60.187 | at alpha= | 9.5 | deg
Re: | 1000000 |  |  | Cd Min: | 0.01343 | at alpha= | 0.5 | deg
Mach: | 0 |  |  | Cl=0 at alpha= | -1.3361 | deg
|  |  |  | @ Cl=0.1, Cd= | 0.016039
|  |  |  | @ Cl=0.4, Cd= | 0.013939
|  |  |  | @ Cl=0.6, Cd= | 0.01479
alpha (deg) | Cl | Cd | Cm | Cl/Cd
-20 | -0.925 | 0.18566 | -0.007 | -4.982
-19.5 | -0.939 | 0.17687 | -0.007 | -5.309
-19 | -0.952 | 0.17121 | -0.007 | -5.56
-18.5 | -0.963 | 0.16277 | -0.007 | -5.914
-18 | -0.973 | 0.15555 | -0.007 | -6.253
-17.5 | -0.981 | 0.146 | -0.007 | -6.717
-17 | -0.987 | 0.13837 | -0.007 | -7.134
-16.5 | -0.988 | 0.13202 | -0.007 | -7.487
-16 | -0.987 | 0.1248 | -0.007 | -7.911
-15.5 | -0.985 | 0.11887 | -0.007 | -8.289
-15 | -0.979 | 0.11361 | -0.007 | -8.619
-14.5 | -0.972 | 0.10698 | -0.007 | -9.087
-14 | -0.963 | 0.10147 | -0.007 | -9.488
-13.5 | -0.95 | 0.09563 | -0.007 | -9.939
-13 | -0.937 | 0.08926 | -0.008 | -10.497
-12.5 | -0.921 | 0.08312 | -0.008 | -11.081
-12 | -0.902 | 0.07767 | -0.008 | -11.609
-11.5 | -0.882 | 0.07179 | -0.008 | -12.279
-11 | -0.86 | 0.06567 | -0.009 | -13.092
-10.5 | -0.838 | 0.05863 | -0.009 | -14.298
-10 | -0.82 | 0.05015 | -0.01 | -16.345
-9.5 | -0.843 | 0.0294 | -0.011 | -28.686
-9 | -0.856 | 0.02076 | -0.012 | -41.256
-8.5 | -0.812 | 0.01979 | -0.013 | -41.028
-8 | -0.764 | 0.01915 | -0.013 | -39.904
-7.5 | -0.714 | 0.01855 | -0.013 | -38.479
-7 | -0.662 | 0.01809 | -0.013 | -36.565
-6.5 | -0.608 | 0.01762 | -0.013 | -34.502
-6 | -0.553 | 0.01723 | -0.013 | -32.092
-5.5 | -0.497 | 0.01686 | -0.013 | -29.456
-5 | -0.439 | 0.01631 | -0.013 | -26.935
-4.5 | -0.381 | 0.01716 | -0.014 | -22.208
-4 | -0.322 | 0.01697 | -0.014 | -18.991
-3.5 | -0.263 | 0.01696 | -0.014 | -15.485
-3 | -0.202 | 0.0169 | -0.014 | -11.98
-2.5 | -0.142 | 0.01634 | -0.014 | -8.687
-2 | -0.081 | 0.0164 | -0.014 | -4.945
-1.5 | -0.02 | 0.01623 | -0.015 | -1.233
-1 | 0.041 | 0.01602 | -0.015 | 2.573
-0.5 | 0.103 | 0.01604 | -0.015 | 6.395
0 | 0.167 | 0.01455 | -0.015 | 11.451
0.5 | 0.229 | 0.01343 | -0.015 | 17.043
1 | 0.291 | 0.01357 | -0.015 | 21.443
1.5 | 0.353 | 0.01381 | -0.016 | 25.576
2 | 0.415 | 0.01398 | -0.016 | 29.696
2.5 | 0.477 | 0.01416 | -0.016 | 33.667
3 | 0.538 | 0.01446 | -0.016 | 37.228
3.5 | 0.6 | 0.01479 | -0.017 | 40.543
4 | 0.661 | 0.0154 | -0.017 | 42.914
4.5 | 0.721 | 0.01598 | -0.017 | 45.145
5 | 0.782 | 0.01664 | -0.017 | 46.994
5.5 | 0.842 | 0.01711 | -0.017 | 49.205
6 | 0.901 | 0.01768 | -0.018 | 50.988
6.5 | 0.96 | 0.01811 | -0.018 | 53.043
7 | 1.019 | 0.01861 | -0.018 | 54.756
7.5 | 1.076 | 0.01916 | -0.018 | 56.195
8 | 1.133 | 0.0197 | -0.019 | 57.526
8.5 | 1.189 | 0.02028 | -0.019 | 58.645
9 | 1.245 | 0.02093 | -0.019 | 59.459
9.5 | 1.299 | 0.02158 | -0.02 | 60.187
10 | 1.325 | 0.02314 | -0.019 | 57.276
10.5 | 1.37 | 0.02413 | -0.02 | 56.782
11 | 1.413 | 0.02531 | -0.02 | 55.804
11.5 | 1.451 | 0.02681 | -0.02 | 54.148
12 | 1.476 | 0.02948 | -0.02 | 50.064
12.5 | 1.5 | 0.03277 | -0.02 | 45.79
13 | 1.525 | 0.03647 | -0.02 | 41.814
13.5 | 1.548 | 0.04062 | -0.02 | 38.11
14 | 1.569 | 0.04546 | -0.02 | 34.513
14.5 | 1.589 | 0.0506 | -0.02 | 31.401
15 | 1.604 | 0.05537 | -0.02 | 28.96
15.5 | 1.608 | 0.06072 | -0.02 | 26.488
16 | 1.61 | 0.06597 | -0.02 | 24.408
16.5 | 1.608 | 0.07156 | -0.02 | 22.473
17 | 1.602 | 0.07752 | -0.02 | 20.664
17.5 | 1.592 | 0.08351 | -0.02 | 19.069
18 | 1.578 | 0.09048 | -0.02 | 17.44
18.5 | 1.56 | 0.0977 | -0.02 | 15.97
19 | 1.539 | 0.105 | -0.02 | 14.657
19.5 | 1.479 | 0.14659 | -0.019 | 10.092
20 | 1.455 | 0.15577 | -0.019 | 9.339

## 42. Re 1M Mach 0.00 (2)
BIGFOIL.COM POLAR EXPORT
NM Spatz tip for 50% ailerons
NM Spatz tip for 50% ailerons |  |  |  | Cl Max: | 1.8058 | at alpha= | 17 | deg
XFOIL ncrit=9 |  |  |  | L/D Max: | 94.3079 | at alpha= | 9 | deg
Re: | 1000000 |  |  | Cd Min: | 0.24768 | at alpha= | -20 | deg
Mach: | 0 |  |  | Cl=0 at alpha= | -1.578 | deg
|  |  |  | @ Cl=0.1, Cd= | 0.0088204
|  |  |  | @ Cl=0.4, Cd= | 0.0069201
|  |  |  | @ Cl=0.6, Cd= | 0.0076321
alpha (deg) | Cl | Cd | Cm | Cl/Cd
-20 | -0.8336 | 0.24768 | 0.0896 | -3.3656
-19.5 | -0.8137 | 0.24334 | 0.0872 | -3.3439
-19 | -0.7942 | 0.23864 | 0.084 | -3.328
-18.5 | -0.7756 | 0.23308 | 0.0803 | -3.3276
-16.5 | -1.2305 | 0.08168 | -0.0075 | -15.0649
-16 | -1.3513 | 0.05138 | -0.03 | -26.3001
-15.5 | -1.3922 | 0.03614 | -0.0442 | -38.5224
-15 | -1.3985 | 0.03162 | -0.0417 | -44.2283
-14.5 | -1.3731 | 0.02897 | -0.0399 | -47.3973
-14 | -1.3382 | 0.02692 | -0.0383 | -49.7103
-13.5 | -1.2982 | 0.02516 | -0.0369 | -51.5978
-13 | -1.2547 | 0.02359 | -0.0357 | -53.1878
-12.5 | -1.2117 | 0.02173 | -0.0345 | -55.7616
-12 | -1.1665 | 0.02001 | -0.0334 | -58.2959
-11.5 | -1.1163 | 0.0189 | -0.0326 | -59.0635
-11 | -1.0649 | 0.01786 | -0.0318 | -59.6249
-10.5 | -1.012 | 0.01697 | -0.0312 | -59.6346
-10 | -0.9608 | 0.0156 | -0.0305 | -61.5897
-9.5 | -0.9063 | 0.01485 | -0.03 | -61.0303
-9 | -0.851 | 0.01415 | -0.0295 | -60.1413
-8.5 | -0.7964 | 0.01317 | -0.0291 | -60.4708
-8 | -0.74 | 0.01258 | -0.0288 | -58.8235
-7.5 | -0.6831 | 0.01207 | -0.0285 | -56.5949
-7 | -0.6268 | 0.01128 | -0.0282 | -55.5674
-6.5 | -0.5693 | 0.01087 | -0.0279 | -52.3735
-6 | -0.5123 | 0.01024 | -0.0277 | -50.0293
-5 | -0.3989 | 0.00996 | -0.0262 | -40.0502
-4 | -0.2847 | 0.00992 | -0.0255 | -28.6996
-3.5 | -0.2263 | 0.00977 | -0.0255 | -23.1627
-3 | -0.1676 | 0.00966 | -0.0255 | -17.3499
-2.5 | -0.1088 | 0.00949 | -0.0255 | -11.4647
-2 | -0.0498 | 0.00932 | -0.0255 | -5.3433
-1.5 | 0.0092 | 0.00913 | -0.0256 | 1.0077
-1 | 0.0682 | 0.00895 | -0.0257 | 7.6201
-0.5 | 0.1271 | 0.00871 | -0.0259 | 14.5924
0 | 0.186 | 0.00841 | -0.0261 | 22.1165
0.5 | 0.2447 | 0.00808 | -0.0264 | 30.2847
1 | 0.3031 | 0.00773 | -0.0266 | 39.2109
1.5 | 0.359 | 0.00719 | -0.0261 | 49.9305
2 | 0.4152 | 0.00682 | -0.025 | 60.8798
2.5 | 0.4739 | 0.00703 | -0.0251 | 67.4111
3 | 0.5325 | 0.00727 | -0.0252 | 73.2462
3.5 | 0.5908 | 0.00758 | -0.0253 | 77.942
4 | 0.6491 | 0.00791 | -0.0254 | 82.0607
4.5 | 0.7069 | 0.00832 | -0.0255 | 84.9639
5 | 0.7644 | 0.00876 | -0.0256 | 87.2603
5.5 | 0.8217 | 0.00923 | -0.0257 | 89.0249
6 | 0.8788 | 0.00969 | -0.0258 | 90.6914
6.5 | 0.9355 | 0.01017 | -0.0258 | 91.9862
7 | 0.9917 | 0.0107 | -0.0258 | 92.6822
7.5 | 1.0477 | 0.01122 | -0.0258 | 93.3779
8 | 1.1034 | 0.01171 | -0.0257 | 94.2272
8.5 | 1.1578 | 0.01239 | -0.0255 | 93.4463
9 | 1.2128 | 0.01286 | -0.0254 | 94.3079
9.5 | 1.2664 | 0.01351 | -0.0251 | 93.738
10 | 1.3189 | 0.01424 | -0.0248 | 92.6194
10.5 | 1.3718 | 0.01483 | -0.0244 | 92.5017
11 | 1.4228 | 0.01558 | -0.0239 | 91.3222
11.5 | 1.4708 | 0.01662 | -0.0231 | 88.4958
12 | 1.5208 | 0.0173 | -0.0225 | 87.9075
12.5 | 1.5689 | 0.01809 | -0.0217 | 86.7275
13 | 1.6136 | 0.01913 | -0.0206 | 84.3492
13.5 | 1.652 | 0.02059 | -0.0188 | 80.2331
14 | 1.6944 | 0.02153 | -0.0174 | 78.6995
14.5 | 1.733 | 0.02261 | -0.0156 | 76.6475
15 | 1.7638 | 0.02399 | -0.013 | 73.5223
15.5 | 1.7689 | 0.02666 | -0.0082 | 66.3503
16 | 1.7834 | 0.02959 | -0.0064 | 60.2704
16.5 | 1.7983 | 0.0333 | -0.0064 | 54.003
17 | 1.8058 | 0.03864 | -0.0081 | 46.734
17.5 | 1.801 | 0.04603 | -0.0112 | 39.1267
18 | 1.778 | 0.05569 | -0.0148 | 31.9267
18.5 | 1.7354 | 0.06757 | -0.019 | 25.683
19 | 1.6974 | 0.07896 | -0.023 | 21.497
19.5 | 1.6752 | 0.08882 | -0.0268 | 18.8606
20 | 1.6504 | 0.09929 | -0.0311 | 16.622

## 43. Re 1M Mach 0.10 (1)
BIGFOIL.COM POLAR EXPORT
NM Spatz tip for 50% ailerons
NM Spatz tip for 50% ailerons |  |  |  | Cl Max: | 1.602 | at alpha= | 15.5 | deg
JavaFoil+Calcfoil stall+Eppler ext transition |  |  |  | L/D Max: | 59.985 | at alpha= | 9.5 | deg
Re: | 1000000 |  |  | Cd Min: | 0.01345 | at alpha= | 0.5 | deg
Mach: | 0.1 |  |  | Cl=0 at alpha= | -1.3361 | deg
|  |  |  | @ Cl=0.1, Cd= | 0.016173
|  |  |  | @ Cl=0.4, Cd= | 0.013983
|  |  |  | @ Cl=0.6, Cd= | 0.014814
alpha (deg) | Cl | Cd | Cm | Cl/Cd
-20 | -0.876 | 0.19073 | -0.007 | -4.591
-19.5 | -0.893 | 0.18255 | -0.007 | -4.891
-19 | -0.909 | 0.1744 | -0.007 | -5.213
-18.5 | -0.924 | 0.16746 | -0.007 | -5.518
-18 | -0.937 | 0.15823 | -0.007 | -5.921
-17.5 | -0.949 | 0.15077 | -0.007 | -6.292
-17 | -0.958 | 0.14175 | -0.007 | -6.756
-16.5 | -0.963 | 0.13418 | -0.007 | -7.175
-16 | -0.965 | 0.12772 | -0.007 | -7.556
-15.5 | -0.965 | 0.12098 | -0.007 | -7.974
-15 | -0.962 | 0.11532 | -0.007 | -8.344
-14.5 | -0.957 | 0.10929 | -0.007 | -8.758
-14 | -0.95 | 0.1026 | -0.007 | -9.259
-13.5 | -0.94 | 0.09718 | -0.007 | -9.675
-13 | -0.927 | 0.09133 | -0.007 | -10.154
-12.5 | -0.913 | 0.0846 | -0.008 | -10.792
-12 | -0.896 | 0.079 | -0.008 | -11.342
-11.5 | -0.876 | 0.07348 | -0.008 | -11.919
-11 | -0.855 | 0.06746 | -0.008 | -12.671
-10.5 | -0.833 | 0.06117 | -0.009 | -13.615
-10 | -0.812 | 0.05359 | -0.009 | -15.15
-9.5 | -0.819 | 0.03621 | -0.011 | -22.613
-9 | -0.857 | 0.02103 | -0.013 | -40.778
-8.5 | -0.813 | 0.01999 | -0.013 | -40.688
-8 | -0.766 | 0.01929 | -0.013 | -39.712
-7.5 | -0.716 | 0.01871 | -0.013 | -38.261
-7 | -0.664 | 0.01821 | -0.013 | -36.461
-6.5 | -0.61 | 0.01771 | -0.013 | -34.447
-6 | -0.555 | 0.01722 | -0.013 | -32.238
-5.5 | -0.499 | 0.01687 | -0.013 | -29.573
-5 | -0.441 | 0.0164 | -0.014 | -26.903
-4.5 | -0.383 | 0.01712 | -0.014 | -22.372
-4 | -0.324 | 0.01696 | -0.014 | -19.088
-3.5 | -0.264 | 0.01683 | -0.014 | -15.674
-3 | -0.203 | 0.01684 | -0.014 | -12.081
-2.5 | -0.143 | 0.01636 | -0.014 | -8.714
-2 | -0.081 | 0.01651 | -0.014 | -4.934
-1.5 | -0.02 | 0.01615 | -0.015 | -1.246
-1 | 0.041 | 0.01604 | -0.015 | 2.582
-0.5 | 0.103 | 0.01618 | -0.015 | 6.367
0 | 0.167 | 0.01464 | -0.015 | 11.435
0.5 | 0.23 | 0.01345 | -0.015 | 17.096
1 | 0.292 | 0.01362 | -0.016 | 21.469
1.5 | 0.355 | 0.01378 | -0.016 | 25.743
2 | 0.417 | 0.01406 | -0.016 | 29.674
2.5 | 0.479 | 0.01415 | -0.016 | 33.871
3 | 0.541 | 0.01449 | -0.016 | 37.331
3.5 | 0.603 | 0.01483 | -0.017 | 40.626
4 | 0.664 | 0.01546 | -0.017 | 42.934
4.5 | 0.725 | 0.01604 | -0.017 | 45.202
5 | 0.786 | 0.01669 | -0.017 | 47.057
5.5 | 0.846 | 0.01717 | -0.018 | 49.259
6 | 0.906 | 0.01772 | -0.018 | 51.11
6.5 | 0.965 | 0.01819 | -0.018 | 53.047
7 | 1.024 | 0.0187 | -0.018 | 54.736
7.5 | 1.081 | 0.01922 | -0.019 | 56.268
8 | 1.138 | 0.0198 | -0.019 | 57.487
8.5 | 1.194 | 0.02044 | -0.019 | 58.426
9 | 1.25 | 0.02109 | -0.019 | 59.249
9.5 | 1.304 | 0.02174 | -0.02 | 59.985
10 | 1.329 | 0.02337 | -0.02 | 56.855
10.5 | 1.373 | 0.02441 | -0.02 | 56.252
11 | 1.415 | 0.02573 | -0.02 | 54.973
11.5 | 1.451 | 0.02737 | -0.02 | 53.037
12 | 1.473 | 0.03045 | -0.02 | 48.387
12.5 | 1.498 | 0.03398 | -0.02 | 44.081
13 | 1.522 | 0.03773 | -0.02 | 40.346
13.5 | 1.545 | 0.04201 | -0.02 | 36.781
14 | 1.565 | 0.0472 | -0.02 | 33.157
14.5 | 1.585 | 0.05209 | -0.02 | 30.431
15 | 1.598 | 0.05739 | -0.02 | 27.839
15.5 | 1.602 | 0.06242 | -0.02 | 25.662
16 | 1.601 | 0.06815 | -0.02 | 23.487
16.5 | 1.596 | 0.07396 | -0.02 | 21.579
17 | 1.587 | 0.08003 | -0.02 | 19.831
17.5 | 1.574 | 0.0864 | -0.02 | 18.217
18 | 1.556 | 0.09359 | -0.02 | 16.625
18.5 | 1.534 | 0.10132 | -0.02 | 15.14
19 | 1.509 | 0.10894 | -0.02 | 13.852
19.5 | 1.446 | 0.15191 | -0.019 | 9.52
20 | 1.417 | 0.16118 | -0.019 | 8.792

## 44. Re 1M Mach 0.10 (2)
BIGFOIL.COM POLAR EXPORT
NM Spatz tip for 50% ailerons
NM Spatz tip for 50% ailerons |  |  |  | Cl Max: | 1.7888 | at alpha= | 17 | deg
XFOIL ncrit=9 |  |  |  | L/D Max: | 93.9391 | at alpha= | 8 | deg
Re: | 1000000 |  |  | Cd Min: | 0.10674 | at alpha= | 20 | deg
Mach: | 0.1 |  |  | Cl=0 at alpha= | -1.5774 | deg
|  |  |  | @ Cl=0.1, Cd= | 0.0088529
|  |  |  | @ Cl=0.4, Cd= | 0.0069792
|  |  |  | @ Cl=0.6, Cd= | 0.0076411
alpha (deg) | Cl | Cd | Cm | Cl/Cd
-16 | -1.1664 | 0.08725 | -0.0036 | -13.3685
-15.5 | -1.323 | 0.051 | -0.0305 | -25.9412
-15 | -1.3639 | 0.03578 | -0.045 | -38.1191
-14.5 | -1.3649 | 0.03152 | -0.0425 | -43.3027
-14 | -1.3375 | 0.02883 | -0.0407 | -46.3926
-13.5 | -1.3011 | 0.02671 | -0.0391 | -48.7121
-13 | -1.2602 | 0.02482 | -0.0377 | -50.7736
-12.5 | -1.2156 | 0.02317 | -0.0364 | -52.4644
-12 | -1.1739 | 0.02085 | -0.035 | -56.3022
-11.5 | -1.1245 | 0.01953 | -0.034 | -57.5781
-11 | -1.0731 | 0.01839 | -0.0331 | -58.3524
-10.5 | -1.0203 | 0.01735 | -0.0323 | -58.8069
-10 | -0.9684 | 0.016 | -0.0315 | -60.525
-9.5 | -0.9136 | 0.01515 | -0.0309 | -60.3036
-9 | -0.858 | 0.01437 | -0.0304 | -59.7077
-8.5 | -0.8026 | 0.01341 | -0.0299 | -59.8509
-8 | -0.746 | 0.01274 | -0.0294 | -58.5557
-7.5 | -0.6886 | 0.01217 | -0.0291 | -56.5818
-7 | -0.6318 | 0.01138 | -0.0287 | -55.5185
-6.5 | -0.5738 | 0.01094 | -0.0284 | -52.4497
-6 | -0.5163 | 0.01031 | -0.0281 | -50.0776
-5.5 | -0.453 | 0.0101 | -0.0286 | -44.8515
-5 | -0.4021 | 0.01004 | -0.0265 | -40.0498
-4.5 | -0.3451 | 0.01013 | -0.0259 | -34.0671
-4 | -0.2869 | 0.00996 | -0.0258 | -28.8052
-3.5 | -0.228 | 0.00982 | -0.0257 | -23.2179
-3 | -0.1688 | 0.00971 | -0.0257 | -17.3841
-2.5 | -0.1096 | 0.00951 | -0.0257 | -11.5247
-2 | -0.0502 | 0.00935 | -0.0257 | -5.369
-1.5 | 0.0092 | 0.00916 | -0.0258 | 1.0044
-1 | 0.0686 | 0.00898 | -0.0259 | 7.6392
-0.5 | 0.1279 | 0.00874 | -0.026 | 14.6339
0 | 0.1872 | 0.00844 | -0.0263 | 22.1801
0.5 | 0.2463 | 0.00811 | -0.0265 | 30.3699
1 | 0.3051 | 0.00777 | -0.0267 | 39.2664
2 | 0.4179 | 0.00683 | -0.0251 | 61.1859
2.5 | 0.477 | 0.00705 | -0.0252 | 67.6596
3 | 0.536 | 0.0073 | -0.0252 | 73.4247
3.5 | 0.5948 | 0.00761 | -0.0253 | 78.1603
4 | 0.6534 | 0.00796 | -0.0254 | 82.0854
4.5 | 0.7116 | 0.00837 | -0.0255 | 85.0179
5.5 | 0.8274 | 0.00928 | -0.0256 | 89.1595
6 | 0.8848 | 0.00976 | -0.0257 | 90.6557
6.5 | 0.942 | 0.01025 | -0.0257 | 91.9024
7 | 0.9988 | 0.01077 | -0.0256 | 92.7391
7.5 | 1.0549 | 0.01137 | -0.0255 | 92.7792
8 | 1.1113 | 0.01183 | -0.0254 | 93.9391
8.5 | 1.1662 | 0.0125 | -0.0252 | 93.296
9 | 1.2216 | 0.01301 | -0.0249 | 93.897
9.5 | 1.2752 | 0.01374 | -0.0246 | 92.8093
10 | 1.3287 | 0.0144 | -0.0242 | 92.2708
10.5 | 1.3817 | 0.01505 | -0.0237 | 91.8073
11 | 1.4325 | 0.01591 | -0.023 | 90.0377
11.5 | 1.4816 | 0.01686 | -0.0222 | 87.8766
12 | 1.5315 | 0.01761 | -0.0214 | 86.9676
12.5 | 1.5793 | 0.01849 | -0.0204 | 85.4137
13 | 1.6222 | 0.01973 | -0.0189 | 82.22
13.5 | 1.6619 | 0.02106 | -0.0171 | 78.9126
14 | 1.7025 | 0.02214 | -0.0153 | 76.897
14.5 | 1.7382 | 0.02338 | -0.0131 | 74.3456
15 | 1.759 | 0.02513 | -0.0092 | 69.996
15.5 | 1.7599 | 0.02874 | -0.0056 | 61.2352
16 | 1.7776 | 0.03208 | -0.0052 | 55.4115
16.5 | 1.7879 | 0.03704 | -0.0066 | 48.2694
17 | 1.7888 | 0.04372 | -0.0093 | 40.9149
17.5 | 1.7733 | 0.05252 | -0.0127 | 33.7643
18 | 1.7408 | 0.06319 | -0.0165 | 27.5487
18.5 | 1.695 | 0.07543 | -0.0208 | 22.4712
19 | 1.6646 | 0.08624 | -0.0249 | 19.3019
19.5 | 1.6418 | 0.09641 | -0.029 | 17.0294
20 | 1.6193 | 0.10674 | -0.0334 | 15.1705

## 45. Re 1M Mach 0.25 (1)
BIGFOIL.COM POLAR EXPORT
NM Spatz tip for 50% ailerons
NM Spatz tip for 50% ailerons |  |  |  | Cl Max: | 1.557 | at alpha= | 15 | deg
JavaFoil+Calcfoil stall+Eppler ext transition |  |  |  | L/D Max: | 57.771 | at alpha= | 8.5 | deg
Re: | 1000000 |  |  | Cd Min: | 0.01355 | at alpha= | 0.5 | deg
Mach: | 0.25 |  |  | Cl=0 at alpha= | -1.3359 | deg
|  |  |  | @ Cl=0.1, Cd= | 0.01624
|  |  |  | @ Cl=0.4, Cd= | 0.014048
|  |  |  | @ Cl=0.6, Cd= | 0.014954
alpha (deg) | Cl | Cd | Cm | Cl/Cd
-18 | -0.616 | 0.19288 | -0.006 | -3.193
-17.5 | -0.661 | 0.1781 | -0.006 | -3.709
-17 | -0.701 | 0.16648 | -0.006 | -4.212
-16.5 | -0.734 | 0.15449 | -0.006 | -4.752
-16 | -0.764 | 0.14591 | -0.007 | -5.238
-15.5 | -0.79 | 0.1369 | -0.007 | -5.77
-15 | -0.811 | 0.1275 | -0.007 | -6.364
-14.5 | -0.829 | 0.12008 | -0.007 | -6.902
-14 | -0.841 | 0.11266 | -0.007 | -7.467
-13.5 | -0.85 | 0.10656 | -0.007 | -7.972
-13 | -0.853 | 0.09903 | -0.007 | -8.615
-12.5 | -0.853 | 0.09248 | -0.007 | -9.224
-12 | -0.847 | 0.08691 | -0.007 | -9.742
-11.5 | -0.837 | 0.08144 | -0.008 | -10.277
-11 | -0.823 | 0.07527 | -0.008 | -10.939
-10.5 | -0.806 | 0.06996 | -0.008 | -11.521
-10 | -0.785 | 0.06437 | -0.009 | -12.199
-9.5 | -0.765 | 0.05739 | -0.009 | -13.327
-9 | -0.748 | 0.0482 | -0.01 | -15.507
-8.5 | -0.785 | 0.02492 | -0.012 | -31.511
-8 | -0.775 | 0.02014 | -0.013 | -38.475
-7.5 | -0.726 | 0.0193 | -0.013 | -37.629
-7 | -0.675 | 0.01866 | -0.013 | -36.193
-6.5 | -0.622 | 0.01809 | -0.013 | -34.391
-6 | -0.567 | 0.01756 | -0.014 | -32.275
-5.5 | -0.51 | 0.01712 | -0.014 | -29.793
-5 | -0.452 | 0.01662 | -0.014 | -27.173
-4.5 | -0.392 | 0.01737 | -0.014 | -22.586
-4 | -0.332 | 0.01733 | -0.014 | -19.149
-3.5 | -0.271 | 0.01693 | -0.014 | -15.98
-3 | -0.209 | 0.01674 | -0.015 | -12.469
-2.5 | -0.146 | 0.01646 | -0.015 | -8.893
-2 | -0.084 | 0.01637 | -0.015 | -5.108
-1.5 | -0.021 | 0.01623 | -0.015 | -1.272
-1 | 0.043 | 0.01605 | -0.015 | 2.65
-0.5 | 0.106 | 0.01626 | -0.015 | 6.508
0 | 0.172 | 0.01477 | -0.016 | 11.652
0.5 | 0.236 | 0.01355 | -0.016 | 17.443
1 | 0.301 | 0.01375 | -0.016 | 21.85
1.5 | 0.365 | 0.01392 | -0.016 | 26.194
2 | 0.428 | 0.01415 | -0.016 | 30.29
2.5 | 0.492 | 0.01431 | -0.017 | 34.404
3 | 0.556 | 0.01464 | -0.017 | 37.967
3.5 | 0.619 | 0.01509 | -0.017 | 41.012
4 | 0.682 | 0.01569 | -0.017 | 43.458
4.5 | 0.744 | 0.01634 | -0.018 | 45.546
5 | 0.806 | 0.01701 | -0.018 | 47.388
5.5 | 0.868 | 0.01751 | -0.018 | 49.569
6 | 0.929 | 0.0181 | -0.018 | 51.311
6.5 | 0.989 | 0.01863 | -0.019 | 53.114
7 | 1.049 | 0.0192 | -0.019 | 54.637
7.5 | 1.108 | 0.01979 | -0.019 | 55.977
8 | 1.165 | 0.02046 | -0.019 | 56.956
8.5 | 1.222 | 0.02115 | -0.02 | 57.771
9 | 1.253 | 0.02274 | -0.02 | 55.077
9.5 | 1.3 | 0.02379 | -0.02 | 54.635
10 | 1.344 | 0.02496 | -0.02 | 53.855
10.5 | 1.387 | 0.02639 | -0.02 | 52.542
11 | 1.409 | 0.02946 | -0.02 | 47.815
11.5 | 1.434 | 0.03285 | -0.02 | 43.646
12 | 1.457 | 0.03686 | -0.02 | 39.527
12.5 | 1.48 | 0.04106 | -0.02 | 36.044
13 | 1.501 | 0.04588 | -0.02 | 32.711
13.5 | 1.52 | 0.05124 | -0.02 | 29.668
14 | 1.538 | 0.05674 | -0.02 | 27.102
14.5 | 1.553 | 0.06224 | -0.02 | 24.944
15 | 1.557 | 0.06787 | -0.02 | 22.94
15.5 | 1.545 | 0.07439 | -0.02 | 20.77
16 | 1.526 | 0.08104 | -0.02 | 18.831
16.5 | 1.499 | 0.08862 | -0.02 | 16.919
17 | 1.464 | 0.09794 | -0.02 | 14.943
17.5 | 1.388 | 0.13992 | -0.018 | 9.917
18 | 1.343 | 0.1503 | -0.018 | 8.933
18.5 | 1.292 | 0.16089 | -0.018 | 8.027
19 | 1.234 | 0.17298 | -0.018 | 7.134
19.5 | 1.172 | 0.18439 | -0.018 | 6.354
20 | 1.104 | 0.19639 | -0.018 | 5.622

## 46. Re 1M Mach 0.25 (2)
BIGFOIL.COM POLAR EXPORT
NM Spatz tip for 50% ailerons
NM Spatz tip for 50% ailerons |  |  |  | Cl Max: | 1.7094 | at alpha= | 14.5 | deg
XFOIL ncrit=9 |  |  |  | L/D Max: | 92.2288 | at alpha= | 7.5 | deg
Re: | 1000000 |  |  | Cd Min: | 0.22268 | at alpha= | -17.5 | deg
Mach: | 0.25 |  |  | Cl=0 at alpha= | -1.5745 | deg
|  |  |  | @ Cl=0.1, Cd= | 0.0090405
|  |  |  | @ Cl=0.4, Cd= | 0.0072468
|  |  |  | @ Cl=0.6, Cd= | 0.0077148
alpha (deg) | Cl | Cd | Cm | Cl/Cd
-17.5 | -0.7547 | 0.22268 | 0.0744 | -3.3892
-17 | -0.7347 | 0.21713 | 0.0711 | -3.3837
-16.5 | -0.7157 | 0.21072 | 0.0674 | -3.3965
-16 | -0.7095 | 0.19818 | 0.0597 | -3.5801
-15.5 | -0.6882 | 0.19312 | 0.0577 | -3.5636
-15 | -0.6689 | 0.18747 | 0.055 | -3.568
-14.5 | -0.6517 | 0.18092 | 0.0518 | -3.6021
-14 | -0.4853 | 0.15123 | 0.0213 | -3.209
-13.5 | -0.4739 | 0.14793 | 0.0206 | -3.2035
-13 | -1.0723 | 0.0652 | -0.0167 | -16.4463
-12.5 | -1.1749 | 0.03681 | -0.0447 | -31.918
-12 | -1.1727 | 0.03071 | -0.0443 | -38.1863
-11.5 | -1.1443 | 0.02661 | -0.0427 | -43.0026
-11 | -1.1079 | 0.02301 | -0.041 | -48.1486
-10.5 | -1.0583 | 0.02101 | -0.0394 | -50.3713
-10 | -1.0056 | 0.01925 | -0.038 | -52.239
-9.5 | -0.95 | 0.01784 | -0.0367 | -53.2511
-9 | -0.8955 | 0.01611 | -0.0354 | -55.5866
-8.5 | -0.8371 | 0.01505 | -0.0344 | -55.6213
-8 | -0.7783 | 0.01401 | -0.0334 | -55.5532
-7.5 | -0.7191 | 0.01302 | -0.0326 | -55.2304
-7 | -0.6587 | 0.01231 | -0.0318 | -53.5093
-6.5 | -0.5988 | 0.01146 | -0.0312 | -52.2513
-6 | -0.534 | 0.01094 | -0.0314 | -48.8117
-5.5 | -0.4756 | 0.01054 | -0.0299 | -45.1233
-5 | -0.4196 | 0.01063 | -0.0282 | -39.4732
-4.5 | -0.3598 | 0.01044 | -0.0276 | -34.4636
-4 | -0.2987 | 0.01025 | -0.0273 | -29.1415
-3.5 | -0.2373 | 0.0101 | -0.0271 | -23.495
-3 | -0.1758 | 0.00985 | -0.0269 | -17.8477
-2.5 | -0.1142 | 0.00966 | -0.0268 | -11.8219
-2 | -0.0525 | 0.00949 | -0.0267 | -5.5321
-1.5 | 0.0092 | 0.00932 | -0.0266 | 0.98712
-1 | 0.0708 | 0.00914 | -0.0267 | 7.7462
-0.5 | 0.1324 | 0.00893 | -0.0267 | 14.8264
0 | 0.1939 | 0.00864 | -0.0269 | 22.4421
0.5 | 0.2551 | 0.0083 | -0.0271 | 30.7349
1 | 0.3163 | 0.00796 | -0.0272 | 39.7362
1.5 | 0.3757 | 0.00746 | -0.027 | 50.3619
2 | 0.4304 | 0.00698 | -0.0249 | 61.6619
2.5 | 0.4944 | 0.00719 | -0.0255 | 68.7622
3 | 0.5556 | 0.00746 | -0.0255 | 74.4772
3.5 | 0.6166 | 0.00781 | -0.0254 | 78.9501
4 | 0.6774 | 0.00822 | -0.0254 | 82.4088
4.5 | 0.738 | 0.00868 | -0.0254 | 85.023
5 | 0.7983 | 0.00919 | -0.0253 | 86.8662
5.5 | 0.8585 | 0.00967 | -0.0252 | 88.7797
6 | 0.9185 | 0.01019 | -0.025 | 90.1374
6.5 | 0.9781 | 0.01074 | -0.0247 | 91.0708
7 | 1.0372 | 0.01137 | -0.0244 | 91.2225
7.5 | 1.0966 | 0.01189 | -0.024 | 92.2288
8 | 1.1545 | 0.0126 | -0.0235 | 91.627
8.5 | 1.2129 | 0.01319 | -0.023 | 91.956
9 | 1.2691 | 0.01406 | -0.0222 | 90.2632
9.5 | 1.326 | 0.01475 | -0.0214 | 89.8983
10 | 1.3815 | 0.01554 | -0.0204 | 88.8996
10.5 | 1.4334 | 0.01667 | -0.0191 | 85.9868
11 | 1.4858 | 0.01764 | -0.0177 | 84.229
11.5 | 1.5367 | 0.01865 | -0.0161 | 82.3968
12 | 1.5842 | 0.01985 | -0.0142 | 79.8086
12.5 | 1.6191 | 0.02185 | -0.0112 | 74.1007
13 | 1.6588 | 0.02322 | -0.0085 | 71.4384
13.5 | 1.6849 | 0.02501 | -0.0044 | 67.3691
14 | 1.7008 | 0.02783 | -0.0011 | 61.1139
14.5 | 1.7094 | 0.03256 | -0.001 | 52.5
15 | 1.6986 | 0.04099 | -0.0046 | 41.4394
15.5 | 1.6902 | 0.04922 | -0.0079 | 34.3397
16 | 1.6759 | 0.05782 | -0.0108 | 28.9848
16.5 | 1.6512 | 0.06742 | -0.014 | 24.4912
17 | 1.623 | 0.07754 | -0.0176 | 20.9311
17.5 | 1.5955 | 0.08816 | -0.0219 | 18.0978
18 | 1.5647 | 0.09953 | -0.0267 | 15.7209
18.5 | 1.5386 | 0.11046 | -0.0315 | 13.929
19 | 1.5151 | 0.12148 | -0.0368 | 12.472
19.5 | 1.4931 | 0.13252 | -0.0425 | 11.267

## 47. Re 1M Mach 0.50 (1)
BIGFOIL.COM POLAR EXPORT
NM Spatz tip for 50% ailerons
NM Spatz tip for 50% ailerons |  |  |  | Cl Max: | 1.257 | at alpha= | 10 | deg
JavaFoil+Calcfoil stall+Eppler ext transition |  |  |  | L/D Max: | 50.173 | at alpha= | 6 | deg
Re: | 1000000 |  |  | Cd Min: | 0.01414 | at alpha= | 1 | deg
Mach: | 0.5 |  |  | Cl=0 at alpha= | -1.3357 | deg
|  |  |  | @ Cl=0.1, Cd= | 0.016446
|  |  |  | @ Cl=0.4, Cd= | 0.01441
|  |  |  | @ Cl=0.6, Cd= | 0.015581
alpha (deg) | Cl | Cd | Cm | Cl/Cd
-20 | -1.067 | 0.21187 | -0.008 | -5.038
-19.5 | -1.042 | 0.2051 | -0.009 | -5.081
-19 | -1.01 | 0.20205 | -0.008 | -5.001
-18.5 | -0.982 | 0.19607 | -0.008 | -5.007
-18 | -0.954 | 0.18844 | -0.008 | -5.063
-17.5 | -0.926 | 0.18602 | -0.008 | -4.981
-17 | -0.899 | 0.17983 | -0.008 | -4.998
-16.5 | -0.871 | 0.17218 | -0.008 | -5.059
-16 | -0.843 | 0.17016 | -0.008 | -4.956
-15.5 | -0.816 | 0.16258 | -0.008 | -5.021
-15 | -0.785 | 0.15991 | -0.008 | -4.911
-14.5 | -0.757 | 0.15469 | -0.007 | -4.893
-14 | -0.729 | 0.14842 | -0.007 | -4.91
-13.5 | -0.7 | 0.1446 | -0.007 | -4.844
-13 | -0.672 | 0.14012 | -0.007 | -4.798
-12.5 | -0.644 | 0.13231 | -0.008 | -4.869
-12 | -0.615 | 0.13062 | -0.007 | -4.707
-11.5 | -0.586 | 0.12653 | -0.007 | -4.63
-11 | -0.557 | 0.11986 | -0.007 | -4.65
-10.5 | -0.529 | 0.11786 | -0.007 | -4.488
-10 | -0.5 | 0.11526 | -0.007 | -4.341
-9.5 | -0.471 | 0.10085 | -0.007 | -4.67
-9 | -0.442 | 0.09916 | -0.007 | -4.461
-8.5 | -0.414 | 0.09899 | -0.007 | -4.18
-8 | -0.385 | 0.07537 | -0.007 | -5.105
-7.5 | -0.539 | 0.06287 | -0.008 | -8.57
-7 | -0.552 | 0.05606 | -0.009 | -9.854
-6.5 | -0.538 | 0.04901 | -0.01 | -10.971
-6 | -0.539 | 0.03171 | -0.013 | -16.986
-5.5 | -0.549 | 0.01885 | -0.015 | -29.106
-5 | -0.492 | 0.01918 | -0.016 | -25.652
-4.5 | -0.431 | 0.01869 | -0.016 | -23.053
-4 | -0.367 | 0.01801 | -0.016 | -20.354
-3.5 | -0.3 | 0.01773 | -0.016 | -16.926
-3 | -0.232 | 0.01742 | -0.016 | -13.32
-2.5 | -0.163 | 0.0171 | -0.016 | -9.527
-2 | -0.093 | 0.01708 | -0.017 | -5.458
-1.5 | -0.023 | 0.01675 | -0.017 | -1.376
-1 | 0.047 | 0.01658 | -0.017 | 2.864
-0.5 | 0.118 | 0.0164 | -0.017 | 7.208
0 | 0.192 | 0.01639 | -0.017 | 11.734
0.5 | 0.264 | 0.01526 | -0.018 | 17.307
1 | 0.336 | 0.01414 | -0.018 | 23.734
1.5 | 0.407 | 0.01444 | -0.018 | 28.183
2 | 0.478 | 0.01482 | -0.018 | 32.271
2.5 | 0.549 | 0.01526 | -0.019 | 35.973
3 | 0.619 | 0.0157 | -0.019 | 39.463
3.5 | 0.689 | 0.01651 | -0.019 | 41.743
4 | 0.758 | 0.01734 | -0.019 | 43.741
4.5 | 0.827 | 0.01802 | -0.02 | 45.864
5 | 0.894 | 0.01883 | -0.02 | 47.488
5.5 | 0.96 | 0.01962 | -0.02 | 48.939
6 | 1.025 | 0.02043 | -0.02 | 50.173
6.5 | 1.066 | 0.0221 | -0.02 | 48.254
7 | 1.12 | 0.02337 | -0.02 | 47.953
7.5 | 1.169 | 0.02502 | -0.021 | 46.707
8 | 1.197 | 0.02797 | -0.02 | 42.787
8.5 | 1.218 | 0.03214 | -0.02 | 37.908
9 | 1.236 | 0.03716 | -0.02 | 33.259
9.5 | 1.251 | 0.04243 | -0.02 | 29.48
10 | 1.257 | 0.04883 | -0.019 | 25.735
10.5 | 1.249 | 0.05711 | -0.019 | 21.865
11 | 1.206 | 0.06889 | -0.019 | 17.506
11.5 | 1.084 | 0.08868 | -0.017 | 12.222
12 | 0.769 | 0.12213 | -0.013 | 6.296
12.5 | 0.8 | 0.13303 | -0.014 | 6.014
13 | 0.829 | 0.21971 | -0.014 | 3.774
13.5 | 0.855 | 0.15151 | -0.014 | 5.646
14 | 0.884 | 0.16126 | -0.014 | 5.483
14.5 | 0.916 | 0.16774 | -0.016 | 5.464
15 | 0.943 | 0.16601 | -0.015 | 5.678

## 48. Re 1M Mach 0.50 (2)
BIGFOIL.COM POLAR EXPORT
NM Spatz tip for 50% ailerons
NM Spatz tip for 50% ailerons |  |  |  | Cl Max: | 1.4551 | at alpha= | 10 | deg
XFOIL ncrit=9 |  |  |  | L/D Max: | 86.4412 | at alpha= | 6 | deg
Re: | 1000000 |  |  | Cd Min: | 0.28849 | at alpha= | -20 | deg
Mach: | 0.5 |  |  | Cl=0 at alpha= | -1.5616 | deg
|  |  |  | @ Cl=0.1, Cd= | 0.0096398
|  |  |  | @ Cl=0.4, Cd= | 0.008562
|  |  |  | @ Cl=0.6, Cd= | 0.0080381
alpha (deg) | Cl | Cd | Cm | Cl/Cd
-20 | -0.9183 | 0.28849 | 0.1143 | -3.1831
-19.5 | -0.894 | 0.28103 | 0.1094 | -3.1812
-19 | -0.8727 | 0.26927 | 0.1018 | -3.241
-18.5 | -0.8477 | 0.26297 | 0.0984 | -3.2236
-18 | -0.824 | 0.25427 | 0.0928 | -3.2406
-17.5 | -0.8032 | 0.24412 | 0.0864 | -3.2902
-17 | -0.7777 | 0.23785 | 0.0833 | -3.2697
-16.5 | -0.7537 | 0.23042 | 0.0789 | -3.271
-16 | -0.7354 | 0.21953 | 0.0715 | -3.3499
-15.5 | -0.7122 | 0.21178 | 0.068 | -3.3629
-15 | -0.6878 | 0.20503 | 0.0646 | -3.3546
-14.5 | -0.665 | 0.19756 | 0.0606 | -3.3661
-14 | -0.65 | 0.18678 | 0.0536 | -3.48
-13.5 | -0.6335 | 0.17748 | 0.0486 | -3.5694
-13 | -0.6151 | 0.16897 | 0.0448 | -3.6403
-12.5 | -0.5905 | 0.16324 | 0.0433 | -3.6174
-12 | -0.5773 | 0.15394 | 0.0391 | -3.7502
-11.5 | -0.5649 | 0.14485 | 0.0349 | -3.8999
-11 | -0.5561 | 0.13535 | 0.0305 | -4.1086
-10.5 | -0.5602 | 0.12307 | 0.0246 | -4.5519
-10 | -0.5511 | 0.11492 | 0.021 | -4.7955
-9.5 | -0.5404 | 0.10727 | 0.0176 | -5.0378
-9 | -0.5412 | 0.09746 | 0.0127 | -5.553
-8.5 | -0.5782 | 0.08186 | 0.0031 | -7.0633
-8 | -0.5828 | 0.07258 | -0.003 | -8.0298
-7.5 | -0.6019 | 0.06112 | -0.0122 | -9.8478
-7 | -0.6539 | 0.03973 | -0.0363 | -16.4586
-6.5 | -0.6826 | 0.02149 | -0.0458 | -31.7636
-6 | -0.6303 | 0.01732 | -0.0433 | -36.3915
-5.5 | -0.5704 | 0.01474 | -0.0403 | -38.6974
-5 | -0.4998 | 0.01355 | -0.0382 | -36.8856
-4.5 | -0.4276 | 0.01251 | -0.0365 | -34.1807
-4 | -0.3543 | 0.01188 | -0.035 | -29.8232
-3.5 | -0.2814 | 0.01126 | -0.0338 | -24.9911
-3 | -0.2086 | 0.01078 | -0.0328 | -19.3506
-2.5 | -0.1359 | 0.01043 | -0.032 | -13.0297
-2 | -0.0633 | 0.01017 | -0.0313 | -6.2242
-1.5 | 0.0089 | 0.00992 | -0.0307 | 0.89718
-1 | 0.081 | 0.00969 | -0.0302 | 8.3591
-0.5 | 0.1529 | 0.0095 | -0.0299 | 16.0947
0 | 0.2246 | 0.00929 | -0.0296 | 24.1765
0.5 | 0.296 | 0.00901 | -0.0295 | 32.8524
1 | 0.3673 | 0.00871 | -0.0293 | 42.1699
1.5 | 0.438 | 0.00839 | -0.0291 | 52.205
2 | 0.5026 | 0.00782 | -0.0272 | 64.2711
2.5 | 0.5745 | 0.00787 | -0.0263 | 72.9987
3 | 0.6458 | 0.00834 | -0.0258 | 77.4341
3.5 | 0.717 | 0.00891 | -0.0252 | 80.4714
4 | 0.7885 | 0.00949 | -0.0245 | 83.0875
4.5 | 0.8597 | 0.01018 | -0.0236 | 84.4499
5 | 0.9311 | 0.01089 | -0.0225 | 85.5005
5.5 | 1.0025 | 0.01161 | -0.0212 | 86.348
6 | 1.0736 | 0.01242 | -0.0197 | 86.4412
6.5 | 1.1426 | 0.01348 | -0.0178 | 84.7626
7 | 1.2119 | 0.01448 | -0.0156 | 83.6948
7.5 | 1.2764 | 0.0159 | -0.0129 | 80.2767
8 | 1.3383 | 0.01744 | -0.0097 | 76.7374
8.5 | 1.3944 | 0.01929 | -0.006 | 72.2862
9 | 1.4391 | 0.02168 | -0.0017 | 66.3792
9.5 | 1.4512 | 0.02542 | 0.0039 | 57.0889
10 | 1.4551 | 0.03202 | 0.0028 | 45.4435
10.5 | 1.4461 | 0.0414 | -0.0021 | 34.93
11 | 1.4216 | 0.0513 | -0.006 | 27.7115
11.5 | 1.3928 | 0.06135 | -0.0097 | 22.7025
12 | 1.3607 | 0.0718 | -0.0139 | 18.9513
12.5 | 1.3227 | 0.08334 | -0.019 | 15.8711
13 | 1.2779 | 0.09659 | -0.0258 | 13.2301
13.5 | 1.2217 | 0.11216 | -0.0346 | 10.8925
14 | 1.1625 | 0.12938 | -0.0452 | 8.9852
14.5 | 1.1427 | 0.14165 | -0.0522 | 8.0671
15 | 1.0532 | 0.16803 | -0.0704 | 6.2679

## 49. Re 2M Mach 0.00 (1)
BIGFOIL.COM POLAR EXPORT
NM Spatz tip for 50% ailerons
NM Spatz tip for 50% ailerons |  |  |  | Cl Max: | 1.639 | at alpha= | 15.5 | deg
JavaFoil+Calcfoil stall+Eppler ext transition |  |  |  | L/D Max: | 68.087 | at alpha= | 11 | deg
Re: | 2000000 |  |  | Cd Min: | 0.0129 | at alpha= | 1.5 | deg
Mach: | 0 |  |  | Cl=0 at alpha= | -1.3361 | deg
|  |  |  | @ Cl=0.1, Cd= | 0.015059
|  |  |  | @ Cl=0.4, Cd= | 0.013036
|  |  |  | @ Cl=0.6, Cd= | 0.01395
alpha (deg) | Cl | Cd | Cm | Cl/Cd
-20 | -0.929 | 0.17297 | -0.007 | -5.371
-19.5 | -0.943 | 0.16517 | -0.007 | -5.71
-19 | -0.956 | 0.15688 | -0.007 | -6.094
-18.5 | -0.967 | 0.14946 | -0.007 | -6.472
-18 | -0.977 | 0.14243 | -0.007 | -6.861
-17.5 | -0.987 | 0.13461 | -0.007 | -7.329
-17 | -0.993 | 0.1282 | -0.007 | -7.743
-16.5 | -0.995 | 0.12078 | -0.007 | -8.236
-16 | -0.995 | 0.11396 | -0.008 | -8.731
-15.5 | -0.993 | 0.10813 | -0.008 | -9.185
-15 | -0.988 | 0.10249 | -0.008 | -9.645
-14.5 | -0.981 | 0.09737 | -0.008 | -10.075
-14 | -0.972 | 0.09163 | -0.008 | -10.608
-13.5 | -0.962 | 0.08542 | -0.008 | -11.258
-13 | -0.948 | 0.07976 | -0.008 | -11.892
-12.5 | -0.936 | 0.07258 | -0.009 | -12.89
-12 | -0.924 | 0.06371 | -0.009 | -14.508
-11.5 | -0.912 | 0.0554 | -0.01 | -16.455
-11 | -0.909 | 0.04319 | -0.01 | -21.042
-10.5 | -0.935 | 0.0263 | -0.012 | -35.532
-10 | -0.94 | 0.02015 | -0.012 | -46.644
-9.5 | -0.9 | 0.01942 | -0.012 | -46.361
-9 | -0.858 | 0.01872 | -0.013 | -45.837
-8.5 | -0.813 | 0.01803 | -0.013 | -45.078
-8 | -0.765 | 0.01749 | -0.013 | -43.736
-7.5 | -0.714 | 0.01678 | -0.013 | -42.574
-7 | -0.662 | 0.01662 | -0.013 | -39.834
-6.5 | -0.608 | 0.01625 | -0.013 | -37.421
-6 | -0.553 | 0.01589 | -0.013 | -34.801
-5.5 | -0.497 | 0.01661 | -0.013 | -29.913
-5 | -0.44 | 0.01618 | -0.013 | -27.166
-4.5 | -0.381 | 0.01592 | -0.014 | -23.954
-4 | -0.322 | 0.01576 | -0.014 | -20.457
-3.5 | -0.263 | 0.01588 | -0.014 | -16.544
-3 | -0.203 | 0.01573 | -0.014 | -12.876
-2.5 | -0.142 | 0.0154 | -0.014 | -9.219
-2 | -0.081 | 0.01544 | -0.014 | -5.252
-1.5 | -0.02 | 0.01521 | -0.015 | -1.316
-1 | 0.041 | 0.01504 | -0.015 | 2.741
-0.5 | 0.103 | 0.01506 | -0.015 | 6.81
0 | 0.167 | 0.01426 | -0.015 | 11.682
0.5 | 0.229 | 0.01406 | -0.015 | 16.277
1 | 0.291 | 0.0139 | -0.016 | 20.945
1.5 | 0.353 | 0.0129 | -0.016 | 27.379
2 | 0.415 | 0.01308 | -0.016 | 31.723
2.5 | 0.477 | 0.01327 | -0.016 | 35.928
3 | 0.538 | 0.01358 | -0.016 | 39.657
3.5 | 0.6 | 0.01395 | -0.017 | 42.985
4 | 0.661 | 0.01436 | -0.017 | 45.995
4.5 | 0.721 | 0.0148 | -0.017 | 48.754
5 | 0.782 | 0.01528 | -0.017 | 51.178
5.5 | 0.842 | 0.01566 | -0.017 | 53.745
6 | 0.901 | 0.01616 | -0.018 | 55.793
6.5 | 0.96 | 0.01656 | -0.018 | 58
7 | 1.019 | 0.01701 | -0.018 | 59.917
7.5 | 1.076 | 0.01746 | -0.018 | 61.657
8 | 1.133 | 0.01795 | -0.019 | 63.132
8.5 | 1.189 | 0.01842 | -0.019 | 64.553
9 | 1.245 | 0.019 | -0.019 | 65.515
9.5 | 1.299 | 0.01953 | -0.02 | 66.504
10 | 1.352 | 0.02011 | -0.02 | 67.248
10.5 | 1.404 | 0.0207 | -0.02 | 67.846
11 | 1.454 | 0.02136 | -0.02 | 68.087
11.5 | 1.469 | 0.02318 | -0.02 | 63.368
12 | 1.508 | 0.02425 | -0.02 | 62.205
12.5 | 1.545 | 0.02559 | -0.021 | 60.377
13 | 1.574 | 0.02761 | -0.021 | 56.994
13.5 | 1.592 | 0.0309 | -0.021 | 51.527
14 | 1.61 | 0.03499 | -0.021 | 46.004
14.5 | 1.627 | 0.03923 | -0.021 | 41.484
15 | 1.637 | 0.04408 | -0.021 | 37.143
15.5 | 1.639 | 0.04885 | -0.021 | 33.557
16 | 1.638 | 0.05392 | -0.021 | 30.383
16.5 | 1.633 | 0.05956 | -0.021 | 27.418
17 | 1.626 | 0.06496 | -0.021 | 25.022
17.5 | 1.615 | 0.07052 | -0.021 | 22.898
18 | 1.599 | 0.07686 | -0.021 | 20.808
18.5 | 1.581 | 0.08351 | -0.021 | 18.927
19 | 1.559 | 0.09008 | -0.021 | 17.308
19.5 | 1.491 | 0.13308 | -0.019 | 11.207
20 | 1.466 | 0.14172 | -0.019 | 10.342

## 50. Re 2M Mach 0.00 (2)
BIGFOIL.COM POLAR EXPORT
NM Spatz tip for 50% ailerons
NM Spatz tip for 50% ailerons |  |  |  | Cl Max: | 1.9888 | at alpha= | 18.5 | deg
XFOIL ncrit=9 |  |  |  | L/D Max: | 112.943 | at alpha= | 9 | deg
Re: | 2000000 |  |  | Cd Min: | 0.24319 | at alpha= | -20 | deg
Mach: | 0 |  |  | Cl=0 at alpha= | -1.5749 | deg
|  |  |  | @ Cl=0.1, Cd= | 0.0078904
|  |  |  | @ Cl=0.4, Cd= | 0.0069391
|  |  |  | @ Cl=0.6, Cd= | 0.0066689
alpha (deg) | Cl | Cd | Cm | Cl/Cd
-20 | -0.8436 | 0.24319 | 0.0899 | -3.4689
-19 | -1.0409 | 0.15954 | 0.0397 | -6.5244
-18.5 | -1.1054 | 0.13741 | 0.0257 | -8.0445
-18 | -1.6134 | 0.03938 | -0.0459 | -40.97
-17.5 | -1.6315 | 0.03212 | -0.0486 | -50.7939
-17 | -1.627 | 0.02908 | -0.0447 | -55.9491
-16.5 | -1.6001 | 0.0269 | -0.0424 | -59.4833
-16 | -1.5653 | 0.02511 | -0.0405 | -62.3377
-15.5 | -1.5251 | 0.02363 | -0.0389 | -64.5408
-15 | -1.4871 | 0.02165 | -0.0372 | -68.6882
-14.5 | -1.4439 | 0.02006 | -0.0358 | -71.9791
-14 | -1.3964 | 0.01889 | -0.0347 | -73.9227
-13.5 | -1.347 | 0.01787 | -0.0337 | -75.3777
-13 | -1.2961 | 0.01696 | -0.0328 | -76.421
-12.5 | -1.2437 | 0.01621 | -0.0321 | -76.7242
-12 | -1.1928 | 0.01501 | -0.0313 | -79.467
-11.5 | -1.1394 | 0.01421 | -0.0306 | -80.183
-11 | -1.0849 | 0.01352 | -0.0301 | -80.2441
-10.5 | -1.0296 | 0.01292 | -0.0296 | -79.6904
-10 | -0.9745 | 0.01216 | -0.0291 | -80.1398
-9.5 | -0.9185 | 0.01153 | -0.0288 | -79.6618
-9 | -0.8617 | 0.01104 | -0.0284 | -78.0525
-8.5 | -0.8047 | 0.0105 | -0.0281 | -76.6381
-8 | -0.7475 | 0.00998 | -0.0279 | -74.8998
-7.5 | -0.6896 | 0.00959 | -0.0277 | -71.9082
-7 | -0.6299 | 0.00911 | -0.028 | -69.1438
-6.5 | -0.5762 | 0.00904 | -0.0265 | -63.7389
-6 | -0.5211 | 0.00903 | -0.0256 | -57.7076
-5.5 | -0.4633 | 0.00906 | -0.0254 | -51.1369
-5 | -0.4049 | 0.00895 | -0.0254 | -45.2402
-4.5 | -0.3461 | 0.00887 | -0.0254 | -39.0192
-4 | -0.2872 | 0.00869 | -0.0254 | -33.0495
-3.5 | -0.2281 | 0.00857 | -0.0254 | -26.6161
-3 | -0.169 | 0.00845 | -0.0254 | -20
-2 | -0.0505 | 0.0082 | -0.0255 | -6.1585
-1.5 | 0.0089 | 0.00809 | -0.0256 | 1.1001
-1 | 0.0682 | 0.00796 | -0.0257 | 8.5678
-0.5 | 0.1276 | 0.00783 | -0.0259 | 16.2963
0 | 0.1869 | 0.00767 | -0.0261 | 24.3677
0.5 | 0.2462 | 0.00748 | -0.0263 | 32.9144
1 | 0.3054 | 0.00727 | -0.0266 | 42.0083
1.5 | 0.3645 | 0.00709 | -0.0269 | 51.4104
2 | 0.4233 | 0.00684 | -0.0272 | 61.886
2.5 | 0.4799 | 0.00648 | -0.0269 | 74.0586
3 | 0.5345 | 0.0063 | -0.0258 | 84.8413
3.5 | 0.5931 | 0.00663 | -0.026 | 89.457
4 | 0.6517 | 0.00696 | -0.0262 | 93.6351
4.5 | 0.71 | 0.00733 | -0.0263 | 96.8622
5 | 0.7682 | 0.00768 | -0.0265 | 100.026
5.5 | 0.8262 | 0.00805 | -0.0266 | 102.6335
6 | 0.8839 | 0.00843 | -0.0268 | 104.8517
6.5 | 0.9414 | 0.00881 | -0.0269 | 106.8558
7 | 0.9988 | 0.00917 | -0.027 | 108.9204
7.5 | 1.0556 | 0.0096 | -0.027 | 109.9583
8 | 1.1123 | 0.00998 | -0.0271 | 111.4529
8.5 | 1.1682 | 0.01046 | -0.0271 | 111.6826
9 | 1.2243 | 0.01084 | -0.0271 | 112.9428
9.5 | 1.2792 | 0.01137 | -0.027 | 112.5066
10 | 1.3341 | 0.01185 | -0.0268 | 112.5823
10.5 | 1.3887 | 0.0123 | -0.0267 | 112.9024
11 | 1.442 | 0.01288 | -0.0265 | 111.9565
11.5 | 1.4939 | 0.01357 | -0.0261 | 110.0884
12 | 1.5468 | 0.01406 | -0.0258 | 110.0142
12.5 | 1.5983 | 0.01464 | -0.0254 | 109.1735
13 | 1.6477 | 0.0154 | -0.0247 | 106.9935
13.5 | 1.6956 | 0.01622 | -0.0239 | 104.5376
14 | 1.7444 | 0.01684 | -0.0233 | 103.5867
14.5 | 1.7906 | 0.01763 | -0.0223 | 101.5655
15 | 1.8332 | 0.01864 | -0.0209 | 98.3476
15.5 | 1.8725 | 0.01976 | -0.0192 | 94.7621
16 | 1.9122 | 0.02067 | -0.0175 | 92.5109
16.5 | 1.9438 | 0.02189 | -0.0149 | 88.7985
17 | 1.9577 | 0.02374 | -0.0102 | 82.4642
17.5 | 1.97 | 0.02629 | -0.0071 | 74.9334
18 | 1.9841 | 0.02943 | -0.0059 | 67.4176
18.5 | 1.9888 | 0.03436 | -0.0066 | 57.8813
19 | 1.9774 | 0.04213 | -0.0094 | 46.9357
19.5 | 1.9465 | 0.05262 | -0.0133 | 36.9916
20 | 1.9073 | 0.06388 | -0.0171 | 29.8575

## 51. Re 2M Mach 0.10 (1)
BIGFOIL.COM POLAR EXPORT
NM Spatz tip for 50% ailerons
NM Spatz tip for 50% ailerons |  |  |  | Cl Max: | 1.63 | at alpha= | 15 | deg
JavaFoil+Calcfoil stall+Eppler ext transition |  |  |  | L/D Max: | 67.661 | at alpha= | 10.5 | deg
Re: | 2000000 |  |  | Cd Min: | 0.01287 | at alpha= | 1.5 | deg
Mach: | 0.1 |  |  | Cl=0 at alpha= | -1.3361 | deg
|  |  |  | @ Cl=0.1, Cd= | 0.015127
|  |  |  | @ Cl=0.4, Cd= | 0.013081
|  |  |  | @ Cl=0.6, Cd= | 0.013972
alpha (deg) | Cl | Cd | Cm | Cl/Cd
-20 | -0.879 | 0.17772 | -0.007 | -4.945
-19.5 | -0.896 | 0.16792 | -0.007 | -5.339
-19 | -0.913 | 0.1602 | -0.007 | -5.699
-18.5 | -0.928 | 0.1544 | -0.007 | -6.01
-18 | -0.941 | 0.14623 | -0.007 | -6.437
-17.5 | -0.953 | 0.13877 | -0.007 | -6.868
-17 | -0.963 | 0.13057 | -0.007 | -7.373
-16.5 | -0.968 | 0.12389 | -0.007 | -7.817
-16 | -0.971 | 0.11676 | -0.007 | -8.316
-15.5 | -0.972 | 0.11009 | -0.008 | -8.829
-15 | -0.97 | 0.10476 | -0.008 | -9.255
-14.5 | -0.965 | 0.09947 | -0.008 | -9.699
-14 | -0.958 | 0.09344 | -0.008 | -10.258
-13.5 | -0.949 | 0.08787 | -0.008 | -10.804
-13 | -0.938 | 0.08148 | -0.008 | -11.518
-12.5 | -0.926 | 0.07468 | -0.008 | -12.404
-12 | -0.913 | 0.06731 | -0.009 | -13.57
-11.5 | -0.901 | 0.05896 | -0.009 | -15.279
-11 | -0.895 | 0.04783 | -0.01 | -18.707
-10.5 | -0.897 | 0.03526 | -0.011 | -25.43
-10 | -0.94 | 0.0205 | -0.012 | -45.82
-9.5 | -0.901 | 0.01967 | -0.012 | -45.815
-9 | -0.859 | 0.01884 | -0.013 | -45.61
-8.5 | -0.814 | 0.01818 | -0.013 | -44.801
-8 | -0.767 | 0.01761 | -0.013 | -43.55
-7.5 | -0.716 | 0.01713 | -0.013 | -41.82
-7 | -0.664 | 0.01672 | -0.013 | -39.727
-6.5 | -0.611 | 0.01635 | -0.013 | -37.348
-6 | -0.555 | 0.01676 | -0.013 | -33.142
-5.5 | -0.499 | 0.01668 | -0.013 | -29.917
-5 | -0.442 | 0.01612 | -0.014 | -27.395
-4.5 | -0.383 | 0.01589 | -0.014 | -24.109
-4 | -0.324 | 0.01578 | -0.014 | -20.521
-3.5 | -0.264 | 0.01579 | -0.014 | -16.717
-3 | -0.203 | 0.01585 | -0.014 | -12.837
-2.5 | -0.143 | 0.01536 | -0.014 | -9.29
-2 | -0.082 | 0.0154 | -0.014 | -5.292
-1.5 | -0.02 | 0.01521 | -0.015 | -1.322
-1 | 0.041 | 0.01506 | -0.015 | 2.752
-0.5 | 0.103 | 0.01513 | -0.015 | 6.813
0 | 0.167 | 0.01428 | -0.015 | 11.73
0.5 | 0.23 | 0.01408 | -0.015 | 16.341
1 | 0.292 | 0.01393 | -0.016 | 21.003
1.5 | 0.355 | 0.01287 | -0.016 | 27.573
2 | 0.417 | 0.01316 | -0.016 | 31.693
2.5 | 0.479 | 0.0133 | -0.016 | 36.039
3 | 0.541 | 0.01361 | -0.016 | 39.757
3.5 | 0.603 | 0.01399 | -0.017 | 43.082
4 | 0.664 | 0.0144 | -0.017 | 46.106
4.5 | 0.725 | 0.01484 | -0.017 | 48.856
5 | 0.786 | 0.01532 | -0.017 | 51.265
5.5 | 0.846 | 0.01572 | -0.018 | 53.819
6 | 0.906 | 0.01622 | -0.018 | 55.844
6.5 | 0.965 | 0.01666 | -0.018 | 57.908
7 | 1.024 | 0.01708 | -0.018 | 59.924
7.5 | 1.081 | 0.01756 | -0.019 | 61.582
8 | 1.138 | 0.01802 | -0.019 | 63.156
8.5 | 1.194 | 0.01857 | -0.019 | 64.334
9 | 1.25 | 0.0191 | -0.019 | 65.433
9.5 | 1.304 | 0.01967 | -0.02 | 66.285
10 | 1.357 | 0.02022 | -0.02 | 67.113
10.5 | 1.409 | 0.02083 | -0.02 | 67.661
11 | 1.43 | 0.02246 | -0.02 | 63.703
11.5 | 1.471 | 0.02349 | -0.02 | 62.65
12 | 1.51 | 0.02462 | -0.021 | 61.35
12.5 | 1.546 | 0.02611 | -0.021 | 59.197
13 | 1.569 | 0.02865 | -0.021 | 54.763
13.5 | 1.587 | 0.03224 | -0.021 | 49.229
14 | 1.605 | 0.03629 | -0.021 | 44.235
14.5 | 1.621 | 0.04105 | -0.021 | 39.482
15 | 1.63 | 0.04581 | -0.021 | 35.59
15.5 | 1.63 | 0.05103 | -0.021 | 31.943
16 | 1.628 | 0.05608 | -0.021 | 29.024
16.5 | 1.62 | 0.06161 | -0.021 | 26.302
17 | 1.611 | 0.06698 | -0.021 | 24.048
17.5 | 1.596 | 0.07322 | -0.021 | 21.794
18 | 1.576 | 0.07982 | -0.021 | 19.751
18.5 | 1.554 | 0.08666 | -0.021 | 17.933
19 | 1.528 | 0.09363 | -0.021 | 16.324
19.5 | 1.457 | 0.13809 | -0.019 | 10.553
20 | 1.427 | 0.14746 | -0.019 | 9.68

## 52. Re 2M Mach 0.10 (2)
BIGFOIL.COM POLAR EXPORT
NM Spatz tip for 50% ailerons
NM Spatz tip for 50% ailerons |  |  |  | Cl Max: | 1.9774 | at alpha= | 18 | deg
XFOIL ncrit=9 |  |  |  | L/D Max: | 112.658 | at alpha= | 9 | deg
Re: | 2000000 |  |  | Cd Min: | 0.24389 | at alpha= | -20 | deg
Mach: | 0.1 |  |  | Cl=0 at alpha= | -1.5745 | deg
|  |  |  | @ Cl=0.1, Cd= | 0.0079018
|  |  |  | @ Cl=0.4, Cd= | 0.0069758
|  |  |  | @ Cl=0.6, Cd= | 0.0066672
alpha (deg) | Cl | Cd | Cm | Cl/Cd
-20 | -0.8463 | 0.24389 | 0.0904 | -3.47
-19.5 | -0.8255 | 0.23999 | 0.0872 | -3.4397
-19 | -0.8052 | 0.23556 | 0.0838 | -3.4182
-18 | -1.0863 | 0.13496 | 0.0241 | -8.0491
-17.5 | -1.5647 | 0.04339 | -0.0429 | -36.0613
-17 | -1.5969 | 0.03283 | -0.0502 | -48.6415
-16.5 | -1.5949 | 0.02942 | -0.0464 | -54.2114
-16 | -1.5683 | 0.02701 | -0.044 | -58.0637
-15.5 | -1.5328 | 0.02507 | -0.042 | -61.1408
-15 | -1.4917 | 0.02348 | -0.0403 | -63.5307
-14.5 | -1.4531 | 0.0213 | -0.0385 | -68.2207
-14 | -1.4078 | 0.01975 | -0.0371 | -71.281
-13.5 | -1.3587 | 0.01857 | -0.0358 | -73.1664
-13 | -1.3078 | 0.01753 | -0.0348 | -74.6035
-12.5 | -1.2553 | 0.01664 | -0.0338 | -75.4387
-12 | -1.2029 | 0.01561 | -0.0329 | -77.0596
-11.5 | -1.1498 | 0.01457 | -0.0321 | -78.9156
-11 | -1.0948 | 0.01381 | -0.0314 | -79.2759
-10.5 | -1.039 | 0.01314 | -0.0307 | -79.0715
-10 | -0.9827 | 0.0125 | -0.0302 | -78.616
-9.5 | -0.9266 | 0.01171 | -0.0297 | -79.1289
-9 | -0.8692 | 0.01118 | -0.0293 | -77.746
-8.5 | -0.8113 | 0.01073 | -0.0289 | -75.6104
-8 | -0.7537 | 0.01008 | -0.0286 | -74.7718
-7.5 | -0.6953 | 0.00966 | -0.0283 | -71.9772
-7 | -0.6346 | 0.00919 | -0.0286 | -69.0533
-6.5 | -0.5811 | 0.0091 | -0.0269 | -63.8571
-5.5 | -0.4669 | 0.0091 | -0.0258 | -51.3077
-4.5 | -0.3487 | 0.00889 | -0.0257 | -39.2238
-4 | -0.2894 | 0.00872 | -0.0256 | -33.1881
-3.5 | -0.2298 | 0.00861 | -0.0256 | -26.6899
-2.5 | -0.1106 | 0.00833 | -0.0256 | -13.2773
-2 | -0.0508 | 0.00821 | -0.0257 | -6.1876
-1.5 | 0.0089 | 0.0081 | -0.0258 | 1.0988
-0.5 | 0.1284 | 0.00784 | -0.026 | 16.3776
0 | 0.1882 | 0.00769 | -0.0262 | 24.4733
0.5 | 0.2478 | 0.00751 | -0.0264 | 32.996
1 | 0.3074 | 0.00729 | -0.0267 | 42.1674
1.5 | 0.3669 | 0.00711 | -0.027 | 51.6034
2 | 0.4261 | 0.00687 | -0.0273 | 62.0233
2.5 | 0.4832 | 0.0065 | -0.027 | 74.3385
3 | 0.538 | 0.00633 | -0.0258 | 84.9921
3.5 | 0.5971 | 0.00665 | -0.026 | 89.7895
4 | 0.6561 | 0.007 | -0.0262 | 93.7286
4.5 | 0.7149 | 0.00737 | -0.0263 | 97.0014
5 | 0.7736 | 0.00772 | -0.0265 | 100.2073
5.5 | 0.832 | 0.00809 | -0.0266 | 102.843
6 | 0.8902 | 0.00847 | -0.0267 | 105.1004
6.5 | 0.9481 | 0.00889 | -0.0267 | 106.6479
7 | 1.006 | 0.00924 | -0.0268 | 108.8745
7.5 | 1.0633 | 0.00966 | -0.0268 | 110.0725
8 | 1.1204 | 0.01008 | -0.0268 | 111.1508
8.5 | 1.1771 | 0.01053 | -0.0267 | 111.7854
9 | 1.2336 | 0.01095 | -0.0267 | 112.6575
9.5 | 1.2888 | 0.01153 | -0.0265 | 111.778
10 | 1.3446 | 0.01196 | -0.0263 | 112.4247
10.5 | 1.3996 | 0.01245 | -0.0261 | 112.4177
11 | 1.4531 | 0.01309 | -0.0257 | 111.0084
11.5 | 1.5061 | 0.01373 | -0.0253 | 109.6941
12 | 1.5593 | 0.01426 | -0.0248 | 109.3478
12.5 | 1.6111 | 0.0149 | -0.0243 | 108.1275
13 | 1.66 | 0.01578 | -0.0234 | 105.1965
13.5 | 1.7093 | 0.01651 | -0.0225 | 103.5312
14 | 1.7581 | 0.0172 | -0.0216 | 102.2151
14.5 | 1.8038 | 0.01809 | -0.0204 | 99.7125
15 | 1.8444 | 0.01927 | -0.0186 | 95.7135
15.5 | 1.8849 | 0.0203 | -0.0168 | 92.8522
16 | 1.9218 | 0.02137 | -0.0145 | 89.9298
16.5 | 1.9445 | 0.02288 | -0.0105 | 84.9869
17 | 1.9535 | 0.02542 | -0.0063 | 76.8489
17.5 | 1.9683 | 0.02837 | -0.0046 | 69.3796
18 | 1.9774 | 0.03271 | -0.0047 | 60.4525
18.5 | 1.974 | 0.03941 | -0.0069 | 50.0888
19 | 1.949 | 0.04925 | -0.0107 | 39.5736
19.5 | 1.899 | 0.062 | -0.0153 | 30.629
20 | 1.8487 | 0.07465 | -0.0197 | 24.7649

## 53. Re 2M Mach 0.25 (1)
BIGFOIL.COM POLAR EXPORT
NM Spatz tip for 50% ailerons
NM Spatz tip for 50% ailerons |  |  |  | Cl Max: | 1.581 | at alpha= | 15 | deg
JavaFoil+Calcfoil stall+Eppler ext transition |  |  |  | L/D Max: | 65.45 | at alpha= | 10 | deg
Re: | 2000000 |  |  | Cd Min: | 0.01299 | at alpha= | 1.5 | deg
Mach: | 0.25 |  |  | Cl=0 at alpha= | -1.3359 | deg
|  |  |  | @ Cl=0.1, Cd= | 0.01522
|  |  |  | @ Cl=0.4, Cd= | 0.013157
|  |  |  | @ Cl=0.6, Cd= | 0.014053
alpha (deg) | Cl | Cd | Cm | Cl/Cd
-14 | -0.846 | 0.10486 | -0.007 | -8.063
-13.5 | -0.854 | 0.09848 | -0.008 | -8.673
-13 | -0.86 | 0.09028 | -0.008 | -9.522
-12.5 | -0.86 | 0.08401 | -0.008 | -10.236
-12 | -0.855 | 0.07884 | -0.008 | -10.845
-11.5 | -0.847 | 0.07271 | -0.008 | -11.645
-11 | -0.837 | 0.06566 | -0.009 | -12.747
-10.5 | -0.823 | 0.05912 | -0.009 | -13.924
-10 | -0.815 | 0.04917 | -0.01 | -16.565
-9.5 | -0.832 | 0.03154 | -0.012 | -26.367
-9 | -0.861 | 0.02015 | -0.013 | -42.741
-8.5 | -0.821 | 0.01896 | -0.013 | -43.286
-8 | -0.776 | 0.01826 | -0.013 | -42.49
-7.5 | -0.727 | 0.01763 | -0.013 | -41.224
-7 | -0.676 | 0.01707 | -0.013 | -39.588
-6.5 | -0.622 | 0.01661 | -0.013 | -37.467
-6 | -0.567 | 0.01718 | -0.014 | -33.005
-5.5 | -0.51 | 0.01691 | -0.014 | -30.171
-5 | -0.452 | 0.01637 | -0.014 | -27.618
-4.5 | -0.393 | 0.0161 | -0.014 | -24.381
-4 | -0.332 | 0.0161 | -0.014 | -20.619
-3.5 | -0.271 | 0.01584 | -0.014 | -17.086
-3 | -0.209 | 0.01566 | -0.015 | -13.328
-2.5 | -0.146 | 0.0155 | -0.015 | -9.443
-2 | -0.084 | 0.01537 | -0.015 | -5.444
-1.5 | -0.021 | 0.01523 | -0.015 | -1.356
-1 | 0.043 | 0.01513 | -0.015 | 2.811
-0.5 | 0.106 | 0.01523 | -0.015 | 6.951
0 | 0.172 | 0.01444 | -0.016 | 11.917
0.5 | 0.236 | 0.01417 | -0.016 | 16.674
1 | 0.301 | 0.01406 | -0.016 | 21.371
1.5 | 0.365 | 0.01299 | -0.016 | 28.06
2 | 0.428 | 0.01329 | -0.016 | 32.235
2.5 | 0.492 | 0.01342 | -0.017 | 36.67
3 | 0.556 | 0.01376 | -0.017 | 40.392
3.5 | 0.619 | 0.01418 | -0.017 | 43.631
4 | 0.682 | 0.01464 | -0.017 | 46.572
4.5 | 0.744 | 0.01508 | -0.018 | 49.34
5 | 0.806 | 0.01559 | -0.018 | 51.726
5.5 | 0.868 | 0.01603 | -0.018 | 54.146
6 | 0.929 | 0.01656 | -0.018 | 56.071
6.5 | 0.989 | 0.017 | -0.019 | 58.207
7 | 1.049 | 0.0175 | -0.019 | 59.94
7.5 | 1.108 | 0.018 | -0.019 | 61.521
8 | 1.165 | 0.01857 | -0.019 | 62.747
8.5 | 1.222 | 0.01914 | -0.02 | 63.814
9 | 1.277 | 0.0198 | -0.02 | 64.506
9.5 | 1.331 | 0.02045 | -0.02 | 65.097
10 | 1.384 | 0.02114 | -0.021 | 65.45
10.5 | 1.402 | 0.02295 | -0.02 | 61.087
11 | 1.442 | 0.02422 | -0.02 | 59.542
11.5 | 1.479 | 0.02566 | -0.021 | 57.64
12 | 1.501 | 0.02831 | -0.021 | 53.044
12.5 | 1.522 | 0.03155 | -0.021 | 48.249
13 | 1.54 | 0.03558 | -0.021 | 43.279
13.5 | 1.554 | 0.04067 | -0.02 | 38.216
14 | 1.568 | 0.04589 | -0.02 | 34.17
14.5 | 1.58 | 0.05116 | -0.02 | 30.881
15 | 1.581 | 0.05691 | -0.02 | 27.772
15.5 | 1.568 | 0.06238 | -0.02 | 25.143
16 | 1.549 | 0.06829 | -0.02 | 22.68
16.5 | 1.519 | 0.07601 | -0.02 | 19.988
17 | 1.484 | 0.08384 | -0.02 | 17.695
17.5 | 1.398 | 0.12762 | -0.018 | 10.95
18 | 1.351 | 0.13801 | -0.018 | 9.793
18.5 | 1.299 | 0.1484 | -0.018 | 8.752
19 | 1.24 | 0.16002 | -0.018 | 7.75
19.5 | 1.177 | 0.171 | -0.018 | 6.883
20 | 1.108 | 0.18357 | -0.018 | 6.038

## 54. Re 2M Mach 0.25 (2)
BIGFOIL.COM POLAR EXPORT
NM Spatz tip for 50% ailerons
NM Spatz tip for 50% ailerons |  |  |  | Cl Max: | 1.9143 | at alpha= | 16 | deg
XFOIL ncrit=9 |  |  |  | L/D Max: | 110.968 | at alpha= | 8.5 | deg
Re: | 2000000 |  |  | Cd Min: | 0.23977 | at alpha= | -19 | deg
Mach: | 0.25 |  |  | Cl=0 at alpha= | -1.5725 | deg
|  |  |  | @ Cl=0.1, Cd= | 0.0080039
|  |  |  | @ Cl=0.4, Cd= | 0.0071662
|  |  |  | @ Cl=0.6, Cd= | 0.0067343
alpha (deg) | Cl | Cd | Cm | Cl/Cd
-19 | -0.8179 | 0.23977 | 0.0868 | -3.4112
-18.5 | -0.7965 | 0.23503 | 0.0833 | -3.3889
-18 | -0.781 | 0.22661 | 0.0785 | -3.4464
-17.5 | -0.7765 | 0.21297 | 0.0714 | -3.6461
-17 | -0.5078 | 0.1825 | 0.0364 | -2.7825
-16 | -0.9341 | 0.13918 | 0.028 | -6.7115
-15.5 | -1.0137 | 0.11604 | 0.0132 | -8.7358
-15 | -1.1202 | 0.09108 | -0.0038 | -12.2991
-14.5 | -1.3885 | 0.03786 | -0.0517 | -36.6746
-14 | -1.4098 | 0.03093 | -0.0513 | -45.5803
-13.5 | -1.3864 | 0.027 | -0.0491 | -51.3481
-13 | -1.3554 | 0.02329 | -0.0468 | -58.1967
-12.5 | -1.3098 | 0.02093 | -0.0446 | -62.58
-12 | -1.2576 | 0.01925 | -0.0427 | -65.3299
-11.5 | -1.2032 | 0.01774 | -0.0409 | -67.8241
-11 | -1.1466 | 0.01646 | -0.0393 | -69.6598
-10.5 | -1.0908 | 0.0149 | -0.0378 | -73.2081
-10 | -1.0316 | 0.01393 | -0.0365 | -74.056
-9.5 | -0.9714 | 0.01309 | -0.0353 | -74.2093
-9 | -0.9115 | 0.01216 | -0.0342 | -74.9589
-8.5 | -0.8505 | 0.01145 | -0.0333 | -74.2795
-8 | -0.7889 | 0.01086 | -0.0325 | -72.6427
-7.5 | -0.7276 | 0.01017 | -0.0318 | -71.5438
-7 | -0.6614 | 0.0097 | -0.0321 | -68.1856
-6.5 | -0.6082 | 0.00954 | -0.0293 | -63.7526
-6 | -0.5486 | 0.00951 | -0.0284 | -57.6866
-5.5 | -0.4873 | 0.0094 | -0.0279 | -51.8404
-4.5 | -0.3635 | 0.00907 | -0.0273 | -40.0772
-4 | -0.3014 | 0.00893 | -0.0271 | -33.7514
-3.5 | -0.2394 | 0.00872 | -0.0269 | -27.4541
-3 | -0.1773 | 0.00856 | -0.0268 | -20.7126
-2.5 | -0.1152 | 0.00843 | -0.0267 | -13.6655
-2 | -0.0531 | 0.00831 | -0.0267 | -6.3899
-1.5 | 0.009 | 0.00818 | -0.0266 | 1.1002
-1 | 0.071 | 0.00806 | -0.0267 | 8.8089
-0.5 | 0.133 | 0.00794 | -0.0267 | 16.7506
0 | 0.1949 | 0.0078 | -0.0268 | 24.9872
0.5 | 0.2568 | 0.00763 | -0.027 | 33.6566
1 | 0.3186 | 0.00742 | -0.0273 | 42.938
1.5 | 0.3803 | 0.00724 | -0.0275 | 52.5276
2 | 0.4417 | 0.00701 | -0.0277 | 63.01
2.5 | 0.5015 | 0.0067 | -0.0275 | 74.8507
3 | 0.5578 | 0.00648 | -0.0261 | 86.0802
3.5 | 0.6192 | 0.00685 | -0.0262 | 90.3942
4 | 0.6806 | 0.00721 | -0.0262 | 94.3967
4.5 | 0.7418 | 0.00761 | -0.0262 | 97.477
5 | 0.8029 | 0.008 | -0.0262 | 100.3625
5.5 | 0.8639 | 0.0084 | -0.0262 | 102.8452
6 | 0.9248 | 0.00881 | -0.0261 | 104.9716
6.5 | 0.9856 | 0.0092 | -0.0259 | 107.1304
7 | 1.0461 | 0.00965 | -0.0257 | 108.4041
7.5 | 1.1064 | 0.01011 | -0.0255 | 109.4362
8 | 1.1664 | 0.01058 | -0.0251 | 110.2457
8.5 | 1.2262 | 0.01105 | -0.0247 | 110.9683
9 | 1.2848 | 0.0117 | -0.0242 | 109.812
9.5 | 1.3443 | 0.01217 | -0.0236 | 110.4601
10 | 1.4026 | 0.01275 | -0.0229 | 110.0078
10.5 | 1.459 | 0.01356 | -0.022 | 107.5959
11 | 1.5162 | 0.01419 | -0.0211 | 106.8499
11.5 | 1.5727 | 0.01486 | -0.02 | 105.8345
12 | 1.627 | 0.01569 | -0.0187 | 103.6966
12.5 | 1.6772 | 0.01685 | -0.0169 | 99.5371
13 | 1.7303 | 0.01762 | -0.0153 | 98.2009
13.5 | 1.7798 | 0.01861 | -0.0134 | 95.6368
14 | 1.8234 | 0.01991 | -0.0108 | 91.5821
14.5 | 1.8593 | 0.0215 | -0.0075 | 86.4791
15 | 1.8873 | 0.02305 | -0.0031 | 81.8785
15.5 | 1.9047 | 0.02549 | 0.0009 | 74.7234
16 | 1.9143 | 0.02963 | 0.0023 | 64.6068
16.5 | 1.9053 | 0.03741 | -0.0005 | 50.9302
17 | 1.8944 | 0.04602 | -0.0041 | 41.1647
17.5 | 1.8596 | 0.05694 | -0.008 | 32.6589
18 | 1.8068 | 0.06961 | -0.0125 | 25.956
18.5 | 1.751 | 0.08301 | -0.0178 | 21.0938
19 | 1.7011 | 0.09645 | -0.0236 | 17.6371
19.5 | 1.6511 | 0.11042 | -0.0301 | 14.9529
20 | 1.5979 | 0.12535 | -0.0378 | 12.7475

## 55. Re 2M Mach 0.50 (1)
BIGFOIL.COM POLAR EXPORT
NM Spatz tip for 50% ailerons
NM Spatz tip for 50% ailerons |  |  |  | Cl Max: | 1.281 | at alpha= | 9.5 | deg
JavaFoil+Calcfoil stall+Eppler ext transition |  |  |  | L/D Max: | 56.905 | at alpha= | 7 | deg
Re: | 2000000 |  |  | Cd Min: | 0.01384 | at alpha= | 2 | deg
Mach: | 0.5 |  |  | Cl=0 at alpha= | -1.338 | deg
|  |  |  | @ Cl=0.1, Cd= | 0.015448
|  |  |  | @ Cl=0.4, Cd= | 0.014518
|  |  |  | @ Cl=0.6, Cd= | 0.014561
alpha (deg) | Cl | Cd | Cm | Cl/Cd
-20 | -1.068 | 0.18555 | -0.009 | -5.756
-19.5 | -1.043 | 0.18428 | -0.009 | -5.661
-19 | -1.014 | 0.18058 | -0.009 | -5.615
-18.5 | -0.983 | 0.17276 | -0.008 | -5.692
-18 | -0.955 | 0.16702 | -0.008 | -5.719
-17.5 | -0.927 | 0.16312 | -0.008 | -5.684
-17 | -0.899 | 0.15855 | -0.008 | -5.673
-16.5 | -0.872 | 0.1517 | -0.008 | -5.745
-16 | -0.844 | 0.14821 | -0.008 | -5.692
-15.5 | -0.817 | 0.14895 | -0.008 | -5.487
-15 | -0.787 | 0.13926 | -0.008 | -5.65
-14.5 | -0.758 | 0.13451 | -0.008 | -5.633
-14 | -0.729 | 0.13128 | -0.008 | -5.555
-13.5 | -0.701 | 0.12739 | -0.008 | -5.501
-13 | -0.673 | 0.12234 | -0.008 | -5.498
-12.5 | -0.644 | 0.11487 | -0.008 | -5.609
-12 | -0.616 | 0.11492 | -0.008 | -5.359
-11.5 | -0.586 | 0.11044 | -0.007 | -5.307
-11 | -0.558 | 0.10508 | -0.007 | -5.306
-10.5 | -0.529 | 0.10334 | -0.007 | -5.12
-10 | -0.501 | 0.10078 | -0.007 | -4.968
-9.5 | -0.471 | 0.08921 | -0.007 | -5.283
-9 | -0.443 | 0.0866 | -0.007 | -5.111
-8.5 | -0.414 | 0.08669 | -0.007 | -4.776
-8 | -0.386 | 0.06981 | -0.007 | -5.529
-7.5 | -0.542 | 0.05818 | -0.009 | -9.317
-7 | -0.559 | 0.05052 | -0.01 | -11.055
-6.5 | -0.569 | 0.03405 | -0.013 | -16.721
-6 | -0.6 | 0.01917 | -0.015 | -31.281
-5.5 | -0.549 | 0.01843 | -0.015 | -29.794
-5 | -0.492 | 0.01787 | -0.016 | -27.545
-4.5 | -0.431 | 0.01733 | -0.016 | -24.875
-4 | -0.367 | 0.01686 | -0.016 | -21.757
-3.5 | -0.3 | 0.01635 | -0.016 | -18.359
-3 | -0.232 | 0.01606 | -0.016 | -14.448
-2.5 | -0.163 | 0.01603 | -0.016 | -10.169
-2 | -0.093 | 0.01598 | -0.017 | -5.837
-1.5 | -0.023 | 0.01562 | -0.017 | -1.476
-1 | 0.048 | 0.01547 | -0.017 | 3.071
-0.5 | 0.118 | 0.01544 | -0.017 | 7.659
0 | 0.192 | 0.01528 | -0.017 | 12.579
0.5 | 0.264 | 0.01476 | -0.018 | 17.883
1 | 0.336 | 0.01468 | -0.018 | 22.866
1.5 | 0.407 | 0.0145 | -0.018 | 28.063
2 | 0.478 | 0.01384 | -0.018 | 34.546
2.5 | 0.549 | 0.01427 | -0.019 | 38.467
3 | 0.619 | 0.01467 | -0.019 | 42.226
3.5 | 0.689 | 0.01526 | -0.019 | 45.147
4 | 0.758 | 0.01589 | -0.019 | 47.715
4.5 | 0.827 | 0.01645 | -0.02 | 50.243
5 | 0.894 | 0.01717 | -0.02 | 52.077
5.5 | 0.96 | 0.01785 | -0.02 | 53.807
6 | 1.025 | 0.01854 | -0.02 | 55.283
6.5 | 1.088 | 0.01934 | -0.021 | 56.266
7 | 1.15 | 0.0202 | -0.021 | 56.905
7.5 | 1.179 | 0.02211 | -0.021 | 53.336
8 | 1.224 | 0.02357 | -0.021 | 51.955
8.5 | 1.261 | 0.02555 | -0.021 | 49.346
9 | 1.271 | 0.02966 | -0.021 | 42.847
9.5 | 1.281 | 0.03433 | -0.02 | 37.317
10 | 1.281 | 0.04048 | -0.02 | 31.634
10.5 | 1.269 | 0.04814 | -0.02 | 26.361
11 | 1.227 | 0.05809 | -0.019 | 21.117
11.5 | 1.111 | 0.07263 | -0.019 | 15.301
12 | 0.771 | 0.1106 | -0.013 | 6.969
12.5 | 0.802 | 0.12053 | -0.014 | 6.658
13 | 0.829 | 0.20632 | -0.014 | 4.019
13.5 | 0.857 | 0.13087 | -0.014 | 6.545
14 | 0.886 | 0.13965 | -0.015 | 6.348
14.5 | 0.918 | 0.14884 | -0.016 | 6.166

## 56. Re 2M Mach 0.50 (2)
BIGFOIL.COM POLAR EXPORT
NM Spatz tip for 50% ailerons
NM Spatz tip for 50% ailerons |  |  |  | Cl Max: | 1.6402 | at alpha= | 10.5 | deg
XFOIL ncrit=9 |  |  |  | L/D Max: | 105.113 | at alpha= | 6.5 | deg
Re: | 2000000 |  |  | Cd Min: | 0.28574 | at alpha= | -20 | deg
Mach: | 0.5 |  |  | Cl=0 at alpha= | -1.5597 | deg
|  |  |  | @ Cl=0.1, Cd= | 0.0083892
|  |  |  | @ Cl=0.4, Cd= | 0.007876
|  |  |  | @ Cl=0.6, Cd= | 0.0075109
alpha (deg) | Cl | Cd | Cm | Cl/Cd
-20 | -0.9236 | 0.28574 | 0.1142 | -3.2323
-19.5 | -0.9024 | 0.27503 | 0.108 | -3.2811
-19 | -0.8774 | 0.26847 | 0.1034 | -3.2681
-18.5 | -0.8536 | 0.26044 | 0.0984 | -3.2775
-18 | -0.8311 | 0.25158 | 0.093 | -3.3035
-17.5 | -0.8067 | 0.24424 | 0.0884 | -3.3029
-17 | -0.7851 | 0.23491 | 0.0831 | -3.3421
-16.5 | -0.7675 | 0.22358 | 0.0768 | -3.4328
-16 | -0.744 | 0.21667 | 0.0728 | -3.4338
-15.5 | -0.7198 | 0.2098 | 0.0688 | -3.4309
-15 | -0.6991 | 0.20122 | 0.0641 | -3.4743
-14.5 | -0.6799 | 0.19234 | 0.0594 | -3.5349
-14 | -0.6631 | 0.18298 | 0.0545 | -3.6239
-13.5 | -0.6551 | 0.17108 | 0.0485 | -3.8292
-13 | -0.6363 | 0.16349 | 0.0447 | -3.892
-12.5 | -0.6187 | 0.15579 | 0.041 | -3.9714
-12 | -0.6076 | 0.14656 | 0.0367 | -4.1457
-11.5 | -0.612 | 0.13427 | 0.0306 | -4.558
-11 | -0.5992 | 0.12646 | 0.0271 | -4.7383
-10.5 | -0.5951 | 0.11713 | 0.0227 | -5.0807
-10 | -0.6281 | 0.10165 | 0.0139 | -6.179
-9.5 | -0.6283 | 0.09259 | 0.009 | -6.7858
-9 | -0.6507 | 0.08052 | 0.0012 | -8.0812
-8.5 | -0.713 | 0.0635 | -0.0129 | -11.2283
-8 | -0.7591 | 0.04653 | -0.0335 | -16.3142
-7.5 | -0.8037 | 0.02726 | -0.0477 | -29.4828
-7 | -0.7848 | 0.01861 | -0.0475 | -42.1709
-6.5 | -0.7321 | 0.01423 | -0.0447 | -51.4476
-6 | -0.6605 | 0.01251 | -0.0421 | -52.7978
-5.5 | -0.5853 | 0.01152 | -0.0398 | -50.8073
-5 | -0.5098 | 0.01074 | -0.0379 | -47.4674
-4.5 | -0.4342 | 0.01021 | -0.0362 | -42.5269
-4 | -0.3593 | 0.00978 | -0.0348 | -36.7382
-3.5 | -0.2849 | 0.00941 | -0.0337 | -30.2763
-3 | -0.2109 | 0.00914 | -0.0327 | -23.0744
-2.5 | -0.1373 | 0.00893 | -0.0319 | -15.3751
-2 | -0.0641 | 0.00871 | -0.0313 | -7.3594
-1.5 | 0.0087 | 0.00855 | -0.0307 | 1.0175
-1 | 0.0814 | 0.00842 | -0.0303 | 9.6675
-0.5 | 0.1538 | 0.0083 | -0.0299 | 18.5301
0 | 0.226 | 0.00819 | -0.0297 | 27.5946
0.5 | 0.2982 | 0.00807 | -0.0295 | 36.9517
1 | 0.3702 | 0.00793 | -0.0294 | 46.6835
1.5 | 0.442 | 0.0078 | -0.0293 | 56.6667
2 | 0.5137 | 0.00772 | -0.0292 | 66.5415
2.5 | 0.5847 | 0.00759 | -0.0289 | 77.0356
3 | 0.6447 | 0.00728 | -0.0257 | 88.5577
3.5 | 0.7217 | 0.00771 | -0.0261 | 93.6057
4 | 0.7945 | 0.00818 | -0.0255 | 97.1271
4.5 | 0.8675 | 0.00867 | -0.0247 | 100.0577
5 | 0.9408 | 0.0092 | -0.0238 | 102.2609
5.5 | 1.0141 | 0.00978 | -0.0226 | 103.6912
6 | 1.0879 | 0.01037 | -0.0213 | 104.9084
6.5 | 1.1615 | 0.01105 | -0.0196 | 105.1131
7 | 1.2352 | 0.01178 | -0.0177 | 104.8557
7.5 | 1.3072 | 0.01274 | -0.0155 | 102.606
8 | 1.3797 | 0.01366 | -0.0128 | 101.0029
8.5 | 1.4499 | 0.01479 | -0.0098 | 98.0325
9 | 1.5138 | 0.01639 | -0.006 | 92.3612
9.5 | 1.5731 | 0.01818 | -0.0017 | 86.5292
10 | 1.6202 | 0.02052 | 0.0033 | 78.9571
10.5 | 1.6402 | 0.02379 | 0.0096 | 68.9449
11 | 1.6363 | 0.03133 | 0.0078 | 52.2279
11.5 | 1.6099 | 0.04277 | 0.0013 | 37.6409
12 | 1.5572 | 0.0548 | -0.0035 | 28.4161
12.5 | 1.5126 | 0.06592 | -0.0077 | 22.946
13 | 1.4708 | 0.07708 | -0.0122 | 19.0815
13.5 | 1.4348 | 0.08842 | -0.0171 | 16.2271
14 | 1.4005 | 0.10008 | -0.0226 | 13.9938
14.5 | 1.3695 | 0.11187 | -0.0285 | 12.2419
15 | 1.3383 | 0.12413 | -0.0353 | 10.7814
15.5 | 1.3012 | 0.1378 | -0.0437 | 9.4427

## 57. Re 3M Mach 0.00 (1)
BIGFOIL.COM POLAR EXPORT
NM Spatz tip for 50% ailerons
NM Spatz tip for 50% ailerons |  |  |  | Cl Max: | 1.656 | at alpha= | 15.5 | deg
JavaFoil+Calcfoil stall+Eppler ext transition |  |  |  | L/D Max: | 71.995 | at alpha= | 11.5 | deg
Re: | 3000000 |  |  | Cd Min: | 0.01297 | at alpha= | 2.5 | deg
Mach: | 0 |  |  | Cl=0 at alpha= | -1.3361 | deg
|  |  |  | @ Cl=0.1, Cd= | 0.014647
|  |  |  | @ Cl=0.4, Cd= | 0.013694
|  |  |  | @ Cl=0.6, Cd= | 0.01363
alpha (deg) | Cl | Cd | Cm | Cl/Cd
-20 | -0.931 | 0.16582 | -0.007 | -5.613
-19.5 | -0.945 | 0.15817 | -0.007 | -5.978
-19 | -0.959 | 0.1512 | -0.007 | -6.341
-18.5 | -0.971 | 0.14334 | -0.007 | -6.771
-18 | -0.981 | 0.13653 | -0.007 | -7.184
-17.5 | -0.99 | 0.12825 | -0.008 | -7.717
-17 | -0.996 | 0.12258 | -0.008 | -8.125
-16.5 | -1 | 0.11452 | -0.008 | -8.73
-16 | -1 | 0.10804 | -0.008 | -9.257
-15.5 | -0.998 | 0.10211 | -0.008 | -9.778
-15 | -0.994 | 0.09634 | -0.008 | -10.323
-14.5 | -0.987 | 0.09151 | -0.008 | -10.789
-14 | -0.979 | 0.08574 | -0.008 | -11.421
-13.5 | -0.971 | 0.07872 | -0.009 | -12.33
-13 | -0.959 | 0.07261 | -0.009 | -13.206
-12.5 | -0.951 | 0.06374 | -0.009 | -14.912
-12 | -0.95 | 0.05113 | -0.01 | -18.583
-11.5 | -0.948 | 0.04032 | -0.011 | -23.52
-11 | -0.981 | 0.02423 | -0.012 | -40.468
-10.5 | -0.978 | 0.01962 | -0.012 | -49.861
-10 | -0.941 | 0.01893 | -0.012 | -49.716
-9.5 | -0.901 | 0.01838 | -0.012 | -49.024
-9 | -0.858 | 0.01776 | -0.013 | -48.335
-8.5 | -0.813 | 0.01717 | -0.013 | -47.353
-8 | -0.765 | 0.01673 | -0.013 | -45.723
-7.5 | -0.715 | 0.01606 | -0.013 | -44.483
-7 | -0.662 | 0.01589 | -0.013 | -41.667
-6.5 | -0.608 | 0.01659 | -0.013 | -36.682
-6 | -0.553 | 0.01636 | -0.013 | -33.825
-5.5 | -0.497 | 0.01613 | -0.013 | -30.819
-5 | -0.44 | 0.01558 | -0.013 | -28.232
-4.5 | -0.382 | 0.01541 | -0.014 | -24.76
-4 | -0.322 | 0.01529 | -0.014 | -21.092
-3.5 | -0.263 | 0.01504 | -0.014 | -17.474
-3 | -0.203 | 0.01489 | -0.014 | -13.606
-2.5 | -0.142 | 0.01487 | -0.014 | -9.549
-2 | -0.081 | 0.01492 | -0.014 | -5.438
-1.5 | -0.02 | 0.01469 | -0.015 | -1.363
-1 | 0.041 | 0.01459 | -0.015 | 2.827
-0.5 | 0.103 | 0.01465 | -0.015 | 7.005
0 | 0.167 | 0.01423 | -0.015 | 11.706
0.5 | 0.229 | 0.01396 | -0.015 | 16.4
1 | 0.291 | 0.01387 | -0.016 | 20.984
1.5 | 0.353 | 0.0138 | -0.016 | 25.589
2 | 0.415 | 0.01366 | -0.016 | 30.389
2.5 | 0.477 | 0.01297 | -0.016 | 36.769
3 | 0.538 | 0.01329 | -0.016 | 40.506
3.5 | 0.6 | 0.01363 | -0.017 | 44.002
4 | 0.661 | 0.01396 | -0.017 | 47.33
4.5 | 0.721 | 0.01437 | -0.017 | 50.214
5 | 0.782 | 0.01473 | -0.017 | 53.06
5.5 | 0.842 | 0.01511 | -0.017 | 55.715
6 | 0.901 | 0.01554 | -0.018 | 58.017
6.5 | 0.96 | 0.0159 | -0.018 | 60.413
7 | 1.019 | 0.01627 | -0.018 | 62.629
7.5 | 1.076 | 0.01669 | -0.019 | 64.511
8 | 1.133 | 0.01715 | -0.019 | 66.069
8.5 | 1.189 | 0.01759 | -0.019 | 67.605
9 | 1.245 | 0.0181 | -0.019 | 68.775
9.5 | 1.299 | 0.01861 | -0.02 | 69.778
10 | 1.352 | 0.0191 | -0.02 | 70.789
10.5 | 1.404 | 0.01967 | -0.02 | 71.396
11 | 1.454 | 0.02027 | -0.02 | 71.761
11.5 | 1.503 | 0.02088 | -0.021 | 71.995
12 | 1.517 | 0.02258 | -0.021 | 67.194
12.5 | 1.554 | 0.02379 | -0.021 | 65.32
13 | 1.589 | 0.02514 | -0.021 | 63.195
13.5 | 1.614 | 0.0274 | -0.021 | 58.894
14 | 1.629 | 0.03105 | -0.021 | 52.452
14.5 | 1.644 | 0.03501 | -0.021 | 46.968
15 | 1.655 | 0.03912 | -0.021 | 42.303
15.5 | 1.656 | 0.04368 | -0.021 | 37.904
16 | 1.653 | 0.04863 | -0.021 | 33.984
16.5 | 1.645 | 0.05429 | -0.021 | 30.31
17 | 1.636 | 0.06001 | -0.021 | 27.263
17.5 | 1.623 | 0.06595 | -0.021 | 24.612
18 | 1.608 | 0.07175 | -0.021 | 22.409
18.5 | 1.588 | 0.07827 | -0.021 | 20.294
19 | 1.566 | 0.0846 | -0.021 | 18.515
19.5 | 1.499 | 0.12556 | -0.02 | 11.937
20 | 1.473 | 0.13379 | -0.02 | 11.009

## 58. Re 3M Mach 0.00 (2)
BIGFOIL.COM POLAR EXPORT
NM Spatz tip for 50% ailerons
NM Spatz tip for 50% ailerons |  |  |  | Cl Max: | 2.0544 | at alpha= | 18.5 | deg
XFOIL ncrit=9 |  |  |  | L/D Max: | 124.073 | at alpha= | 9.5 | deg
Re: | 3000000 |  |  | Cd Min: | 0.17275 | at alpha= | -20 | deg
Mach: | 0 |  |  | Cl=0 at alpha= | -1.5739 | deg
|  |  |  | @ Cl=0.1, Cd= | 0.0074426
|  |  |  | @ Cl=0.4, Cd= | 0.0068555
|  |  |  | @ Cl=0.6, Cd= | 0.0062686
alpha (deg) | Cl | Cd | Cm | Cl/Cd
-20 | -1.0622 | 0.17275 | 0.0476 | -6.1488
-19.5 | -1.0887 | 0.15806 | 0.0379 | -6.8879
-19 | -1.7365 | 0.03583 | -0.0509 | -48.465
-18.5 | -1.7452 | 0.03054 | -0.0509 | -57.1447
-18 | -1.7391 | 0.02791 | -0.0466 | -62.311
-17.5 | -1.7113 | 0.02603 | -0.044 | -65.7434
-17 | -1.6808 | 0.02395 | -0.0417 | -70.1795
-16.5 | -1.6454 | 0.02203 | -0.0397 | -74.6891
-16 | -1.6035 | 0.02061 | -0.0381 | -77.802
-15.5 | -1.5582 | 0.01943 | -0.0367 | -80.1956
-15 | -1.5107 | 0.0184 | -0.0355 | -82.1033
-14.5 | -1.4615 | 0.01747 | -0.0345 | -83.6577
-14 | -1.4108 | 0.01664 | -0.0335 | -84.7837
-13.5 | -1.3602 | 0.01567 | -0.0326 | -86.8028
-13 | -1.3089 | 0.01468 | -0.0318 | -89.1621
-12.5 | -1.2557 | 0.01393 | -0.0311 | -90.1436
-12 | -1.2015 | 0.01328 | -0.0305 | -90.4744
-11.5 | -1.1465 | 0.01271 | -0.0299 | -90.2046
-11 | -1.0915 | 0.01204 | -0.0294 | -90.6561
-10.5 | -1.036 | 0.01138 | -0.029 | -91.0369
-10 | -0.9797 | 0.01085 | -0.0286 | -90.2949
-9.5 | -0.9227 | 0.01041 | -0.0283 | -88.6359
-9 | -0.8657 | 0.00987 | -0.028 | -87.7102
-8.5 | -0.8083 | 0.00942 | -0.0277 | -85.8068
-8 | -0.7503 | 0.00905 | -0.0275 | -82.9061
-7.5 | -0.6916 | 0.00871 | -0.0274 | -79.403
-7 | -0.6394 | 0.00871 | -0.0258 | -73.4099
-6.5 | -0.5821 | 0.00869 | -0.0255 | -66.985
-6 | -0.5238 | 0.00865 | -0.0254 | -60.5549
-5.5 | -0.4652 | 0.00854 | -0.0253 | -54.4731
-5 | -0.4063 | 0.00841 | -0.0253 | -48.3115
-4.5 | -0.3473 | 0.00826 | -0.0253 | -42.046
-4 | -0.2881 | 0.00814 | -0.0253 | -35.3931
-3.5 | -0.2289 | 0.00798 | -0.0253 | -28.6842
-3 | -0.1696 | 0.00787 | -0.0254 | -21.5502
-2.5 | -0.1101 | 0.00778 | -0.0254 | -14.1517
-2 | -0.0507 | 0.00767 | -0.0255 | -6.6102
-1.5 | 0.0088 | 0.00758 | -0.0256 | 1.1609
-1 | 0.0683 | 0.00748 | -0.0257 | 9.131
-0.5 | 0.1277 | 0.00741 | -0.0259 | 17.2335
0 | 0.1872 | 0.00729 | -0.0261 | 25.679
0.5 | 0.2466 | 0.00718 | -0.0263 | 34.3454
1 | 0.306 | 0.00705 | -0.0266 | 43.4043
1.5 | 0.3653 | 0.00692 | -0.0269 | 52.789
2 | 0.4245 | 0.00681 | -0.0272 | 62.3348
2.5 | 0.4833 | 0.00669 | -0.0275 | 72.2422
3 | 0.5411 | 0.00643 | -0.0276 | 84.1524
3.5 | 0.5944 | 0.00624 | -0.0263 | 95.2564
4 | 0.6532 | 0.00654 | -0.0265 | 99.8777
4.5 | 0.7119 | 0.00684 | -0.0267 | 104.0789
5 | 0.7703 | 0.00717 | -0.0269 | 107.4338
5.5 | 0.8286 | 0.0075 | -0.0271 | 110.48
6 | 0.8866 | 0.00784 | -0.0272 | 113.0867
6.5 | 0.9446 | 0.00814 | -0.0274 | 116.0442
7 | 1.0021 | 0.00849 | -0.0275 | 118.033
7.5 | 1.0594 | 0.00886 | -0.0276 | 119.5711
8 | 1.1165 | 0.0092 | -0.0277 | 121.3587
8.5 | 1.1731 | 0.00958 | -0.0278 | 122.453
9 | 1.2291 | 0.01002 | -0.0278 | 122.6647
9.5 | 1.2854 | 0.01036 | -0.0278 | 124.0734
10 | 1.3407 | 0.01081 | -0.0278 | 124.0241
10.5 | 1.3951 | 0.01135 | -0.0276 | 122.9163
11 | 1.45 | 0.01172 | -0.0276 | 123.7201
11.5 | 1.5041 | 0.01217 | -0.0274 | 123.5908
12 | 1.5566 | 0.01277 | -0.0271 | 121.8951
12.5 | 1.6086 | 0.01337 | -0.0267 | 120.3141
13 | 1.6608 | 0.01385 | -0.0264 | 119.9134
13.5 | 1.7115 | 0.01445 | -0.0259 | 118.4429
14 | 1.7599 | 0.01522 | -0.0252 | 115.6307
14.5 | 1.8078 | 0.01595 | -0.0244 | 113.3417
15 | 1.8554 | 0.0166 | -0.0236 | 111.7711
15.5 | 1.8997 | 0.01746 | -0.0225 | 108.803
16 | 1.9394 | 0.01856 | -0.0208 | 104.4935
16.5 | 1.98 | 0.01944 | -0.0192 | 101.8519
17 | 2.0135 | 0.0206 | -0.0167 | 97.7427
17.5 | 2.0288 | 0.02232 | -0.0119 | 90.8961
18 | 2.0445 | 0.02431 | -0.0083 | 84.1012
18.5 | 2.0544 | 0.02739 | -0.0062 | 75.0055
19 | 2.0538 | 0.03247 | -0.0061 | 63.2522
19.5 | 2.0487 | 0.03909 | -0.0081 | 52.4098
20 | 2.0294 | 0.04791 | -0.0113 | 42.3586

## 59. Re 3M Mach 0.10 (1)
BIGFOIL.COM POLAR EXPORT
NM Spatz tip for 50% ailerons
NM Spatz tip for 50% ailerons |  |  |  | Cl Max: | 1.646 | at alpha= | 15 | deg
JavaFoil+Calcfoil stall+Eppler ext transition |  |  |  | L/D Max: | 71.349 | at alpha= | 11 | deg
Re: | 3000000 |  |  | Cd Min: | 0.01299 | at alpha= | 2.5 | deg
Mach: | 0.1 |  |  | Cl=0 at alpha= | -1.3361 | deg
|  |  |  | @ Cl=0.1, Cd= | 0.014695
|  |  |  | @ Cl=0.4, Cd= | 0.013717
|  |  |  | @ Cl=0.6, Cd= | 0.013643
alpha (deg) | Cl | Cd | Cm | Cl/Cd
-20 | -0.881 | 0.17111 | -0.007 | -5.149
-19.5 | -0.898 | 0.16229 | -0.007 | -5.536
-19 | -0.915 | 0.15471 | -0.007 | -5.914
-18.5 | -0.93 | 0.14759 | -0.007 | -6.303
-18 | -0.944 | 0.13947 | -0.007 | -6.77
-17.5 | -0.956 | 0.13229 | -0.007 | -7.228
-17 | -0.966 | 0.12478 | -0.008 | -7.742
-16.5 | -0.971 | 0.11812 | -0.008 | -8.223
-16 | -0.976 | 0.11075 | -0.008 | -8.81
-15.5 | -0.977 | 0.1043 | -0.008 | -9.366
-15 | -0.975 | 0.09948 | -0.008 | -9.796
-14.5 | -0.97 | 0.09386 | -0.008 | -10.338
-14 | -0.965 | 0.08778 | -0.008 | -10.99
-13.5 | -0.956 | 0.08205 | -0.008 | -11.654
-13 | -0.947 | 0.07501 | -0.009 | -12.629
-12.5 | -0.939 | 0.06683 | -0.009 | -14.049
-12 | -0.932 | 0.05724 | -0.01 | -16.286
-11.5 | -0.932 | 0.0453 | -0.01 | -20.568
-11 | -0.95 | 0.02979 | -0.011 | -31.892
-10.5 | -0.976 | 0.02016 | -0.012 | -48.444
-10 | -0.941 | 0.0191 | -0.012 | -49.26
-9.5 | -0.902 | 0.01857 | -0.012 | -48.557
-9 | -0.86 | 0.01787 | -0.013 | -48.124
-8.5 | -0.815 | 0.0173 | -0.013 | -47.09
-8 | -0.767 | 0.01684 | -0.013 | -45.549
-7.5 | -0.717 | 0.0164 | -0.013 | -43.686
-7 | -0.664 | 0.016 | -0.013 | -41.521
-6.5 | -0.611 | 0.01669 | -0.013 | -36.586
-6 | -0.556 | 0.01637 | -0.013 | -33.94
-5.5 | -0.499 | 0.01614 | -0.013 | -30.925
-5 | -0.442 | 0.01565 | -0.014 | -28.228
-4.5 | -0.383 | 0.01544 | -0.014 | -24.828
-4 | -0.324 | 0.01528 | -0.014 | -21.204
-3.5 | -0.264 | 0.01512 | -0.014 | -17.464
-3 | -0.204 | 0.01497 | -0.014 | -13.6
-2.5 | -0.143 | 0.01488 | -0.014 | -9.586
-2 | -0.082 | 0.01493 | -0.014 | -5.459
-1.5 | -0.02 | 0.01469 | -0.015 | -1.37
-1 | 0.041 | 0.01459 | -0.015 | 2.84
-0.5 | 0.103 | 0.0147 | -0.015 | 7.016
0 | 0.167 | 0.01428 | -0.015 | 11.727
0.5 | 0.23 | 0.01396 | -0.015 | 16.474
1 | 0.292 | 0.01386 | -0.016 | 21.098
1.5 | 0.355 | 0.01384 | -0.016 | 25.635
2 | 0.417 | 0.01367 | -0.016 | 30.519
2.5 | 0.479 | 0.01299 | -0.016 | 36.888
3 | 0.541 | 0.01332 | -0.016 | 40.612
3.5 | 0.603 | 0.01366 | -0.017 | 44.104
4 | 0.664 | 0.01399 | -0.017 | 47.446
4.5 | 0.725 | 0.01441 | -0.017 | 50.322
5 | 0.786 | 0.01478 | -0.017 | 53.158
5.5 | 0.846 | 0.01515 | -0.018 | 55.833
6 | 0.906 | 0.01559 | -0.018 | 58.076
6.5 | 0.965 | 0.01595 | -0.018 | 60.5
7 | 1.024 | 0.01633 | -0.018 | 62.69
7.5 | 1.081 | 0.01677 | -0.019 | 64.481
8 | 1.138 | 0.01722 | -0.019 | 66.114
8.5 | 1.194 | 0.0177 | -0.019 | 67.475
9 | 1.25 | 0.01819 | -0.019 | 68.687
9.5 | 1.304 | 0.01871 | -0.02 | 69.71
10 | 1.357 | 0.01924 | -0.02 | 70.528
10.5 | 1.409 | 0.01984 | -0.02 | 71.033
11 | 1.459 | 0.02045 | -0.021 | 71.349
11.5 | 1.508 | 0.02139 | -0.021 | 70.495
12 | 1.519 | 0.02289 | -0.021 | 66.367
12.5 | 1.556 | 0.02412 | -0.021 | 64.497
13 | 1.588 | 0.02573 | -0.021 | 61.728
13.5 | 1.608 | 0.02853 | -0.021 | 56.353
14 | 1.624 | 0.03221 | -0.021 | 50.408
14.5 | 1.639 | 0.03641 | -0.021 | 45.01
15 | 1.646 | 0.04111 | -0.021 | 40.043
15.5 | 1.645 | 0.04597 | -0.021 | 35.785
16 | 1.641 | 0.05101 | -0.021 | 32.163
16.5 | 1.633 | 0.05618 | -0.021 | 29.068
17 | 1.62 | 0.06219 | -0.021 | 26.054
17.5 | 1.604 | 0.06867 | -0.021 | 23.351
18 | 1.585 | 0.07469 | -0.021 | 21.218
18.5 | 1.561 | 0.08148 | -0.021 | 19.161
19 | 1.535 | 0.08806 | -0.021 | 17.436
19.5 | 1.464 | 0.1303 | -0.02 | 11.239
20 | 1.434 | 0.13939 | -0.02 | 10.285

## 60. Re 3M Mach 0.10 (2)
BIGFOIL.COM POLAR EXPORT
NM Spatz tip for 50% ailerons
NM Spatz tip for 50% ailerons |  |  |  | Cl Max: | 2.0482 | at alpha= | 18.5 | deg
XFOIL ncrit=9 |  |  |  | L/D Max: | 123.971 | at alpha= | 9.5 | deg
Re: | 3000000 |  |  | Cd Min: | 0.18649 | at alpha= | -20 | deg
Mach: | 0.1 |  |  | Cl=0 at alpha= | -1.5735 | deg
|  |  |  | @ Cl=0.1, Cd= | 0.0074582
|  |  |  | @ Cl=0.4, Cd= | 0.0068805
|  |  |  | @ Cl=0.6, Cd= | 0.0062786
alpha (deg) | Cl | Cd | Cm | Cl/Cd
-20 | -1.014 | 0.18649 | 0.0567 | -5.4373
-19.5 | -1.0456 | 0.16968 | 0.0454 | -6.1622
-19 | -1.0739 | 0.15473 | 0.0356 | -6.9405
-18.5 | -1.6972 | 0.03805 | -0.0512 | -44.6045
-18 | -1.7143 | 0.03121 | -0.0531 | -54.9279
-17.5 | -1.7105 | 0.02826 | -0.0488 | -60.5272
-17 | -1.6827 | 0.02618 | -0.0461 | -64.2743
-16.5 | -1.6496 | 0.02416 | -0.0438 | -68.2781
-16 | -1.6145 | 0.02199 | -0.0416 | -73.4197
-15.5 | -1.5714 | 0.02047 | -0.0398 | -76.766
-15 | -1.5246 | 0.01923 | -0.0383 | -79.2824
-14.5 | -1.4756 | 0.01815 | -0.037 | -81.3003
-14 | -1.4249 | 0.01719 | -0.0358 | -82.8912
-13.5 | -1.3727 | 0.01634 | -0.0348 | -84.0086
-13 | -1.3213 | 0.01522 | -0.0337 | -86.8134
-12.5 | -1.2681 | 0.01431 | -0.0328 | -88.6164
-12 | -1.2133 | 0.01358 | -0.032 | -89.3446
-11.5 | -1.1577 | 0.01295 | -0.0313 | -89.3977
-11 | -1.1015 | 0.01238 | -0.0307 | -88.9742
-10.5 | -1.0457 | 0.01159 | -0.0301 | -90.2243
-10 | -0.9887 | 0.01101 | -0.0296 | -89.8002
-9.5 | -0.9311 | 0.01052 | -0.0292 | -88.5076
-9 | -0.8733 | 0.01004 | -0.0288 | -86.9821
-8.5 | -0.8153 | 0.00951 | -0.0285 | -85.7308
-8 | -0.7567 | 0.00912 | -0.0282 | -82.9715
-7.5 | -0.6976 | 0.0088 | -0.0279 | -79.2727
-7 | -0.6447 | 0.00878 | -0.0263 | -73.4282
-6.5 | -0.5867 | 0.00877 | -0.0259 | -66.8985
-6 | -0.528 | 0.00869 | -0.0258 | -60.7595
-5.5 | -0.4688 | 0.00859 | -0.0257 | -54.5751
-5 | -0.4095 | 0.00843 | -0.0257 | -48.5765
-4 | -0.2903 | 0.00815 | -0.0256 | -35.6196
-3.5 | -0.2306 | 0.008 | -0.0256 | -28.825
-3 | -0.1708 | 0.0079 | -0.0256 | -21.6203
-2.5 | -0.111 | 0.00778 | -0.0256 | -14.2674
-2 | -0.0511 | 0.00768 | -0.0257 | -6.6536
-1.5 | 0.0088 | 0.00759 | -0.0258 | 1.1594
-1 | 0.0687 | 0.0075 | -0.0259 | 9.16
-0.5 | 0.1286 | 0.00742 | -0.026 | 17.3315
0 | 0.1884 | 0.00731 | -0.0262 | 25.7729
0.5 | 0.2483 | 0.00719 | -0.0264 | 34.5341
1 | 0.308 | 0.00707 | -0.0267 | 43.5644
1.5 | 0.3678 | 0.00694 | -0.027 | 52.9971
2 | 0.4273 | 0.00683 | -0.0273 | 62.5622
2.5 | 0.4865 | 0.00672 | -0.0276 | 72.3958
3 | 0.5448 | 0.00646 | -0.0277 | 84.3344
3.5 | 0.5983 | 0.00627 | -0.0264 | 95.4226
4 | 0.6576 | 0.00657 | -0.0265 | 100.0913
4.5 | 0.7168 | 0.00687 | -0.0267 | 104.3377
5 | 0.7757 | 0.0072 | -0.0269 | 107.7361
5.5 | 0.8344 | 0.00753 | -0.027 | 110.8101
6 | 0.8929 | 0.00788 | -0.0272 | 113.3122
6.5 | 0.9513 | 0.00821 | -0.0273 | 115.8709
7 | 1.0095 | 0.00854 | -0.0274 | 118.2084
7.5 | 1.0671 | 0.00894 | -0.0274 | 119.3624
8 | 1.1249 | 0.00927 | -0.0275 | 121.3484
8.5 | 1.1819 | 0.00968 | -0.0275 | 122.0971
9 | 1.2387 | 0.01009 | -0.0274 | 122.7651
9.5 | 1.2955 | 0.01045 | -0.0274 | 123.9713
10 | 1.3512 | 0.01095 | -0.0272 | 123.3973
10.5 | 1.4065 | 0.01145 | -0.027 | 122.8384
11 | 1.462 | 0.01185 | -0.0269 | 123.3755
11.5 | 1.5164 | 0.01234 | -0.0266 | 122.8849
12 | 1.5693 | 0.013 | -0.0261 | 120.7154
12.5 | 1.6224 | 0.01355 | -0.0257 | 119.7343
13 | 1.675 | 0.01407 | -0.0252 | 119.0476
13.5 | 1.7257 | 0.01475 | -0.0246 | 116.9966
14 | 1.7741 | 0.0156 | -0.0236 | 113.7244
14.5 | 1.8233 | 0.01626 | -0.0227 | 112.1341
15 | 1.8706 | 0.017 | -0.0217 | 110.0353
15.5 | 1.9138 | 0.01799 | -0.0201 | 106.3813
16 | 1.9542 | 0.01905 | -0.0183 | 102.5827
16.5 | 1.9925 | 0.02008 | -0.0162 | 99.2281
17 | 2.0199 | 0.02147 | -0.0127 | 94.0801
17.5 | 2.0297 | 0.02356 | -0.0076 | 86.1503
18 | 2.0441 | 0.02615 | -0.0049 | 78.1683
18.5 | 2.0482 | 0.03048 | -0.0041 | 67.1982
19 | 2.0408 | 0.03725 | -0.0058 | 54.7866
19.5 | 2.0274 | 0.04542 | -0.0089 | 44.6367
20 | 1.9914 | 0.05631 | -0.0127 | 35.3649

## 61. Re 3M Mach 0.25 (1)
BIGFOIL.COM POLAR EXPORT
NM Spatz tip for 50% ailerons
NM Spatz tip for 50% ailerons |  |  |  | Cl Max: | 1.593 | at alpha= | 14.5 | deg
JavaFoil+Calcfoil stall+Eppler ext transition |  |  |  | L/D Max: | 69.362 | at alpha= | 10.5 | deg
Re: | 3000000 |  |  | Cd Min: | 0.01311 | at alpha= | 2.5 | deg
Mach: | 0.25 |  |  | Cl=0 at alpha= | -1.3359 | deg
|  |  |  | @ Cl=0.1, Cd= | 0.014748
|  |  |  | @ Cl=0.4, Cd= | 0.013882
|  |  |  | @ Cl=0.6, Cd= | 0.013722
alpha (deg) | Cl | Cd | Cm | Cl/Cd
-14.5 | -0.835 | 0.10605 | -0.008 | -7.874
-14 | -0.848 | 0.10044 | -0.008 | -8.445
-13.5 | -0.857 | 0.09385 | -0.008 | -9.136
-13 | -0.864 | 0.08608 | -0.008 | -10.032
-12.5 | -0.865 | 0.07932 | -0.008 | -10.906
-12 | -0.861 | 0.07362 | -0.009 | -11.701
-11.5 | -0.856 | 0.06667 | -0.009 | -12.834
-11 | -0.851 | 0.05784 | -0.01 | -14.705
-10.5 | -0.845 | 0.04876 | -0.01 | -17.323
-10 | -0.859 | 0.03314 | -0.011 | -25.91
-9.5 | -0.899 | 0.01984 | -0.013 | -45.301
-9 | -0.862 | 0.01886 | -0.013 | -45.713
-8.5 | -0.821 | 0.01795 | -0.013 | -45.758
-8 | -0.776 | 0.01739 | -0.013 | -44.641
-7.5 | -0.727 | 0.01682 | -0.013 | -43.232
-7 | -0.676 | 0.01631 | -0.013 | -41.451
-6.5 | -0.623 | 0.0169 | -0.013 | -36.836
-6 | -0.567 | 0.0166 | -0.014 | -34.18
-5.5 | -0.51 | 0.0162 | -0.014 | -31.498
-5 | -0.452 | 0.01573 | -0.014 | -28.74
-4.5 | -0.393 | 0.01554 | -0.014 | -25.27
-4 | -0.332 | 0.01561 | -0.014 | -21.282
-3.5 | -0.271 | 0.01531 | -0.014 | -17.69
-3 | -0.209 | 0.01502 | -0.015 | -13.901
-2.5 | -0.146 | 0.015 | -0.015 | -9.764
-2 | -0.084 | 0.01487 | -0.015 | -5.627
-1.5 | -0.021 | 0.01473 | -0.015 | -1.403
-1 | 0.043 | 0.01463 | -0.015 | 2.908
-0.5 | 0.106 | 0.01476 | -0.015 | 7.171
0 | 0.172 | 0.01435 | -0.016 | 11.993
0.5 | 0.236 | 0.01407 | -0.016 | 16.798
1 | 0.301 | 0.01399 | -0.016 | 21.486
1.5 | 0.365 | 0.01396 | -0.016 | 26.12
2 | 0.428 | 0.01382 | -0.016 | 31.005
2.5 | 0.492 | 0.01311 | -0.017 | 37.559
3 | 0.556 | 0.01345 | -0.017 | 41.329
3.5 | 0.619 | 0.01384 | -0.017 | 44.711
4 | 0.682 | 0.01423 | -0.017 | 47.893
4.5 | 0.744 | 0.01466 | -0.018 | 50.774
5 | 0.806 | 0.01501 | -0.018 | 53.725
5.5 | 0.868 | 0.01548 | -0.018 | 56.045
6 | 0.929 | 0.01588 | -0.018 | 58.502
6.5 | 0.989 | 0.01628 | -0.019 | 60.761
7 | 1.049 | 0.01674 | -0.019 | 62.656
7.5 | 1.108 | 0.01718 | -0.019 | 64.45
8 | 1.165 | 0.01769 | -0.019 | 65.854
8.5 | 1.222 | 0.01826 | -0.02 | 66.914
9 | 1.277 | 0.01883 | -0.02 | 67.808
9.5 | 1.331 | 0.01944 | -0.02 | 68.485
10 | 1.384 | 0.02005 | -0.021 | 69.026
10.5 | 1.435 | 0.02069 | -0.021 | 69.362
11 | 1.45 | 0.0226 | -0.021 | 64.176
11.5 | 1.488 | 0.0238 | -0.021 | 62.523
12 | 1.523 | 0.02525 | -0.021 | 60.306
12.5 | 1.542 | 0.02805 | -0.021 | 54.971
13 | 1.558 | 0.03173 | -0.021 | 49.094
13.5 | 1.571 | 0.03642 | -0.021 | 43.129
14 | 1.583 | 0.0414 | -0.021 | 38.233
14.5 | 1.593 | 0.0464 | -0.021 | 34.343
15 | 1.593 | 0.05213 | -0.021 | 30.549
15.5 | 1.578 | 0.0578 | -0.021 | 27.298
16 | 1.557 | 0.06395 | -0.021 | 24.348
16.5 | 1.527 | 0.07111 | -0.021 | 21.478
17 | 1.491 | 0.07891 | -0.021 | 18.89
17.5 | 1.404 | 0.12084 | -0.019 | 11.618
18 | 1.357 | 0.13083 | -0.019 | 10.375
18.5 | 1.304 | 0.14168 | -0.019 | 9.202
19 | 1.245 | 0.15286 | -0.019 | 8.142
19.5 | 1.18 | 0.16336 | -0.019 | 7.225

## 62. Re 3M Mach 0.25 (2)
BIGFOIL.COM POLAR EXPORT
NM Spatz tip for 50% ailerons
NM Spatz tip for 50% ailerons |  |  |  | Cl Max: | 2.007 | at alpha= | 17 | deg
XFOIL ncrit=9 |  |  |  | L/D Max: | 122.261 | at alpha= | 9 | deg
Re: | 3000000 |  |  | Cd Min: | 0.24827 | at alpha= | -20 | deg
Mach: | 0.25 |  |  | Cl=0 at alpha= | -1.5707 | deg
|  |  |  | @ Cl=0.1, Cd= | 0.0075127
|  |  |  | @ Cl=0.4, Cd= | 0.0070117
|  |  |  | @ Cl=0.6, Cd= | 0.0065001
alpha (deg) | Cl | Cd | Cm | Cl/Cd
-20 | -0.8637 | 0.24827 | 0.0939 | -3.4789
-19.5 | -0.8437 | 0.24283 | 0.09 | -3.4744
-19 | -0.8251 | 0.23648 | 0.0858 | -3.4891
-18.5 | -0.8204 | 0.22334 | 0.0786 | -3.6733
-17.5 | -0.9358 | 0.16684 | 0.0437 | -5.609
-17 | -0.9671 | 0.15094 | 0.0335 | -6.4072
-16.5 | -1.0107 | 0.13377 | 0.0226 | -7.5555
-16 | -1.0921 | 0.11134 | 0.0077 | -9.8087
-15.5 | -1.4989 | 0.03846 | -0.0555 | -38.973
-15 | -1.5299 | 0.03088 | -0.0561 | -49.5434
-14.5 | -1.5175 | 0.02629 | -0.0533 | -57.7216
-14 | -1.4842 | 0.02303 | -0.0505 | -64.4464
-13.5 | -1.4381 | 0.02086 | -0.048 | -68.9406
-13 | -1.3869 | 0.0191 | -0.0457 | -72.6126
-12.5 | -1.3325 | 0.01763 | -0.0437 | -75.5814
-12 | -1.2755 | 0.01643 | -0.0418 | -77.6324
-11.5 | -1.2196 | 0.01491 | -0.04 | -81.7975
-11 | -1.1604 | 0.01391 | -0.0385 | -83.422
-10.5 | -1.1001 | 0.01306 | -0.0371 | -84.2343
-10 | -1.039 | 0.01234 | -0.0359 | -84.1977
-9.5 | -0.9786 | 0.01141 | -0.0347 | -85.7669
-9 | -0.917 | 0.01077 | -0.0337 | -85.1439
-8.5 | -0.8549 | 0.01025 | -0.0329 | -83.4049
-8 | -0.7931 | 0.00961 | -0.0321 | -82.5286
-7.5 | -0.7321 | 0.0093 | -0.031 | -78.7204
-7 | -0.6747 | 0.00921 | -0.0292 | -73.2573
-6.5 | -0.6134 | 0.00911 | -0.0286 | -67.3326
-6 | -0.5514 | 0.009 | -0.0282 | -61.2667
-5.5 | -0.4893 | 0.00881 | -0.0278 | -55.5392
-5 | -0.427 | 0.00862 | -0.0275 | -49.536
-4.5 | -0.3647 | 0.00845 | -0.0273 | -43.1598
-4 | -0.3025 | 0.00826 | -0.0271 | -36.6223
-3.5 | -0.2402 | 0.00813 | -0.0269 | -29.5449
-3 | -0.1779 | 0.00799 | -0.0268 | -22.2653
-2.5 | -0.1156 | 0.00786 | -0.0267 | -14.7074
-2 | -0.0534 | 0.00775 | -0.0267 | -6.8903
-1.5 | 0.0088 | 0.00764 | -0.0267 | 1.1518
-1 | 0.071 | 0.00755 | -0.0267 | 9.404
-0.5 | 0.1332 | 0.00747 | -0.0268 | 17.8313
0 | 0.1953 | 0.00737 | -0.0269 | 26.4993
0.5 | 0.2573 | 0.00726 | -0.027 | 35.4408
1 | 0.3193 | 0.00715 | -0.0272 | 44.6573
1.5 | 0.3812 | 0.00703 | -0.0275 | 54.2248
2 | 0.443 | 0.00697 | -0.0277 | 63.5581
2.5 | 0.5045 | 0.00685 | -0.028 | 73.6496
3 | 0.5651 | 0.00664 | -0.028 | 85.1054
3.5 | 0.62 | 0.00642 | -0.0264 | 96.5732
4 | 0.6823 | 0.00676 | -0.0266 | 100.932
4.5 | 0.7439 | 0.00709 | -0.0267 | 104.9224
5 | 0.8054 | 0.00744 | -0.0267 | 108.2527
5.5 | 0.8667 | 0.0078 | -0.0267 | 111.1154
6 | 0.9281 | 0.00813 | -0.0266 | 114.1574
6.5 | 0.9893 | 0.0085 | -0.0265 | 116.3882
7 | 1.0501 | 0.00891 | -0.0263 | 117.8563
7.5 | 1.1111 | 0.00927 | -0.0261 | 119.8598
8 | 1.1716 | 0.00972 | -0.0258 | 120.535
8.5 | 1.232 | 0.01015 | -0.0255 | 121.3793
9 | 1.2923 | 0.01057 | -0.0251 | 122.2611
9.5 | 1.3515 | 0.01113 | -0.0246 | 121.4286
10 | 1.4109 | 0.01164 | -0.024 | 121.2113
10.5 | 1.4701 | 0.01213 | -0.0233 | 121.1954
11 | 1.5282 | 0.01274 | -0.0225 | 119.9529
11.5 | 1.5844 | 0.01353 | -0.0214 | 117.1027
12 | 1.642 | 0.0141 | -0.0204 | 116.4539
12.5 | 1.6981 | 0.01477 | -0.0191 | 114.9695
13 | 1.7515 | 0.01566 | -0.0176 | 111.8455
13.5 | 1.8032 | 0.01661 | -0.0158 | 108.5611
14 | 1.8549 | 0.01747 | -0.0139 | 106.1763
14.5 | 1.9022 | 0.01855 | -0.0116 | 102.5445
15 | 1.9408 | 0.02006 | -0.0084 | 96.7498
15.5 | 1.9776 | 0.02134 | -0.0048 | 92.671
16 | 1.9943 | 0.02336 | 0.0005 | 85.3724
16.5 | 2.0029 | 0.0269 | 0.0036 | 74.4572
17 | 2.007 | 0.03228 | 0.0033 | 62.1747
17.5 | 2.0014 | 0.03995 | 0.0004 | 50.0976
18 | 1.9701 | 0.05064 | -0.0038 | 38.904
18.5 | 1.9143 | 0.06357 | -0.0085 | 30.1133
19 | 1.8462 | 0.07801 | -0.0141 | 23.6662
19.5 | 1.783 | 0.09275 | -0.0204 | 19.2237
20 | 1.7214 | 0.10792 | -0.0275 | 15.9507

## 63. Re 3M Mach 0.50 (1)
BIGFOIL.COM POLAR EXPORT
NM Spatz tip for 50% ailerons
NM Spatz tip for 50% ailerons |  |  |  | Cl Max: | 1.3 | at alpha= | 9.5 | deg
JavaFoil+Calcfoil stall+Eppler ext transition |  |  |  | L/D Max: | 59.893 | at alpha= | 7 | deg
Re: | 3000000 |  |  | Cd Min: | 0.01396 | at alpha= | 2.5 | deg
Mach: | 0.5 |  |  | Cl=0 at alpha= | -1.338 | deg
|  |  |  | @ Cl=0.1, Cd= | 0.015183
|  |  |  | @ Cl=0.4, Cd= | 0.014568
|  |  |  | @ Cl=0.6, Cd= | 0.0142
alpha (deg) | Cl | Cd | Cm | Cl/Cd
-20 | -1.069 | 0.17687 | -0.009 | -6.043
-19.5 | -1.044 | 0.17739 | -0.009 | -5.884
-19 | -1.016 | 0.16702 | -0.009 | -6.08
-18.5 | -0.985 | 0.16363 | -0.008 | -6.019
-18 | -0.956 | 0.16014 | -0.008 | -5.97
-17.5 | -0.928 | 0.15275 | -0.008 | -6.076
-17 | -0.9 | 0.15276 | -0.008 | -5.892
-16.5 | -0.872 | 0.14355 | -0.008 | -6.076
-16 | -0.844 | 0.13889 | -0.008 | -6.078
-15.5 | -0.818 | 0.1408 | -0.008 | -5.808
-15 | -0.788 | 0.13043 | -0.008 | -6.045
-14.5 | -0.758 | 0.12715 | -0.008 | -5.963
-14 | -0.73 | 0.1243 | -0.008 | -5.871
-13.5 | -0.701 | 0.12001 | -0.008 | -5.843
-13 | -0.673 | 0.11445 | -0.008 | -5.879
-12.5 | -0.645 | 0.1088 | -0.008 | -5.926
-12 | -0.617 | 0.10928 | -0.008 | -5.643
-11.5 | -0.587 | 0.10363 | -0.007 | -5.661
-11 | -0.558 | 0.09967 | -0.007 | -5.596
-10.5 | -0.529 | 0.09618 | -0.007 | -5.504
-10 | -0.501 | 0.09367 | -0.007 | -5.347
-9.5 | -0.472 | 0.08219 | -0.007 | -5.739
-9 | -0.443 | 0.0733 | -0.007 | -6.043
-8.5 | -0.414 | 0.08006 | -0.007 | -5.174
-8 | -0.387 | 0.06659 | -0.008 | -5.812
-7.5 | -0.544 | 0.05544 | -0.009 | -9.814
-7 | -0.565 | 0.04711 | -0.011 | -11.999
-6.5 | -0.64 | 0.01956 | -0.015 | -32.708
-6 | -0.6 | 0.01817 | -0.015 | -33.016
-5.5 | -0.549 | 0.01769 | -0.015 | -31.057
-5 | -0.492 | 0.01718 | -0.016 | -28.661
-4.5 | -0.431 | 0.01671 | -0.016 | -25.799
-4 | -0.367 | 0.01618 | -0.016 | -22.676
-3.5 | -0.3 | 0.01597 | -0.016 | -18.806
-3 | -0.232 | 0.01572 | -0.016 | -14.768
-2.5 | -0.163 | 0.01559 | -0.016 | -10.461
-2 | -0.093 | 0.01544 | -0.017 | -6.044
-1.5 | -0.023 | 0.01508 | -0.017 | -1.529
-1 | 0.048 | 0.01525 | -0.017 | 3.117
-0.5 | 0.118 | 0.01516 | -0.017 | 7.801
0 | 0.192 | 0.01489 | -0.017 | 12.909
0.5 | 0.264 | 0.01472 | -0.018 | 17.934
1 | 0.336 | 0.01446 | -0.018 | 23.218
1.5 | 0.407 | 0.01458 | -0.018 | 27.917
2 | 0.478 | 0.01469 | -0.018 | 32.549
2.5 | 0.549 | 0.01396 | -0.019 | 39.324
3 | 0.619 | 0.01429 | -0.019 | 43.347
3.5 | 0.689 | 0.01475 | -0.019 | 46.711
4 | 0.758 | 0.01531 | -0.019 | 49.539
4.5 | 0.827 | 0.01582 | -0.02 | 52.245
5 | 0.894 | 0.01644 | -0.02 | 54.375
5.5 | 0.96 | 0.01703 | -0.02 | 56.374
6 | 1.025 | 0.01766 | -0.02 | 58.039
6.5 | 1.088 | 0.0184 | -0.021 | 59.152
7 | 1.15 | 0.01919 | -0.021 | 59.893
7.5 | 1.207 | 0.02042 | -0.021 | 59.094
8 | 1.23 | 0.02205 | -0.021 | 55.793
8.5 | 1.27 | 0.02364 | -0.021 | 53.717
9 | 1.293 | 0.02622 | -0.021 | 49.316
9.5 | 1.3 | 0.03036 | -0.021 | 42.817
10 | 1.297 | 0.03614 | -0.021 | 35.874
10.5 | 1.279 | 0.04425 | -0.02 | 28.907
11 | 1.237 | 0.05301 | -0.02 | 23.336
11.5 | 1.121 | 0.06667 | -0.019 | 16.82
12 | 0.775 | 0.1033 | -0.014 | 7.505
12.5 | 0.805 | 0.11375 | -0.015 | 7.079
13 | 0.829 | 0.19223 | -0.014 | 4.315
13.5 | 0.857 | 0.12464 | -0.015 | 6.878
14 | 0.889 | 0.13238 | -0.016 | 6.718
14.5 | 0.919 | 0.13817 | -0.016 | 6.651

## 64. Re 3M Mach 0.50 (2)
BIGFOIL.COM POLAR EXPORT
NM Spatz tip for 50% ailerons
NM Spatz tip for 50% ailerons |  |  |  | Cl Max: | 1.7491 | at alpha= | 11 | deg
XFOIL ncrit=9 |  |  |  | L/D Max: | 116.745 | at alpha= | 7 | deg
Re: | 3000000 |  |  | Cd Min: | 0.28153 | at alpha= | -20 | deg
Mach: | 0.5 |  |  | Cl=0 at alpha= | -1.5588 | deg
|  |  |  | @ Cl=0.1, Cd= | 0.0078244
|  |  |  | @ Cl=0.4, Cd= | 0.0075559
|  |  |  | @ Cl=0.6, Cd= | 0.0075242
alpha (deg) | Cl | Cd | Cm | Cl/Cd
-20 | -0.9293 | 0.28153 | 0.113 | -3.3009
-19.5 | -0.9046 | 0.27465 | 0.1082 | -3.2936
-19 | -0.8808 | 0.2669 | 0.1032 | -3.3001
-18.5 | -0.8605 | 0.25641 | 0.0971 | -3.356
-18 | -0.8353 | 0.24977 | 0.0927 | -3.3443
-17.5 | -0.8121 | 0.24176 | 0.0878 | -3.3591
-17 | -0.7927 | 0.23145 | 0.082 | -3.4249
-16.5 | -0.7732 | 0.22209 | 0.0766 | -3.4815
-16 | -0.749 | 0.21522 | 0.0725 | -3.4802
-15.5 | -0.7275 | 0.20703 | 0.0679 | -3.514
-15 | -0.7085 | 0.19798 | 0.063 | -3.5786
-14.5 | -0.6974 | 0.18644 | 0.057 | -3.7406
-14 | -0.68 | 0.17799 | 0.0525 | -3.8204
-13.5 | -0.6611 | 0.17011 | 0.0485 | -3.8863
-13 | -0.6479 | 0.16087 | 0.0438 | -4.0275
-12.5 | -0.6518 | 0.14802 | 0.0372 | -4.4035
-12 | -0.6379 | 0.14 | 0.0334 | -4.5564
-11.5 | -0.6344 | 0.13014 | 0.0286 | -4.8748
-11 | -0.659 | 0.11569 | 0.0205 | -5.6963
-10.5 | -0.6625 | 0.10571 | 0.0152 | -6.2671
-10 | -0.701 | 0.0909 | 0.0055 | -7.7118
-9.5 | -0.7511 | 0.07561 | -0.006 | -9.9339
-9 | -0.783 | 0.06312 | -0.0163 | -12.4049
-8.5 | -0.812 | 0.04969 | -0.0322 | -16.3413
-8 | -0.8371 | 0.03332 | -0.0471 | -25.123
-7.5 | -0.8523 | 0.02143 | -0.0492 | -39.7713
-7 | -0.8156 | 0.01426 | -0.0477 | -57.195
-6.5 | -0.7437 | 0.01214 | -0.0447 | -61.2603
-6 | -0.667 | 0.01102 | -0.042 | -60.5263
-5.5 | -0.5899 | 0.01023 | -0.0397 | -57.6637
-5 | -0.5128 | 0.00973 | -0.0378 | -52.703
-4.5 | -0.4366 | 0.00927 | -0.0361 | -47.0982
-4 | -0.361 | 0.00893 | -0.0348 | -40.4255
-3.5 | -0.2861 | 0.00866 | -0.0336 | -33.037
-3 | -0.2118 | 0.00842 | -0.0327 | -25.1544
-2 | -0.0645 | 0.00808 | -0.0313 | -7.9827
-1.5 | 0.0086 | 0.00795 | -0.0308 | 1.0818
-1 | 0.0814 | 0.00785 | -0.0303 | 10.3694
-0.5 | 0.154 | 0.00775 | -0.03 | 19.871
0 | 0.2265 | 0.00768 | -0.0298 | 29.4922
0.5 | 0.2988 | 0.00763 | -0.0296 | 39.1612
1 | 0.3711 | 0.00758 | -0.0294 | 48.9578
1.5 | 0.4432 | 0.00752 | -0.0293 | 58.9362
2 | 0.5153 | 0.00752 | -0.0293 | 68.5239
2.5 | 0.5874 | 0.00754 | -0.0291 | 77.9045
3 | 0.659 | 0.00745 | -0.0288 | 88.4564
3.5 | 0.7213 | 0.00722 | -0.026 | 99.903
4 | 0.7976 | 0.00756 | -0.026 | 105.5026
4.5 | 0.8712 | 0.008 | -0.0252 | 108.9
5 | 0.9451 | 0.00848 | -0.0243 | 111.4505
5.5 | 1.0195 | 0.00896 | -0.0233 | 113.7835
6 | 1.0944 | 0.00946 | -0.022 | 115.6871
6.5 | 1.1693 | 0.01004 | -0.0205 | 116.4641
7 | 1.2445 | 0.01066 | -0.0187 | 116.7448
7.5 | 1.32 | 0.01132 | -0.0166 | 116.6078
8 | 1.3943 | 0.01218 | -0.0141 | 114.4745
8.5 | 1.4686 | 0.01309 | -0.0112 | 112.1925
9 | 1.5417 | 0.01412 | -0.0079 | 109.1856
9.5 | 1.6118 | 0.01539 | -0.004 | 104.7303
10 | 1.6736 | 0.01718 | 0.0007 | 97.4156
10.5 | 1.7258 | 0.01937 | 0.0061 | 89.0965
11 | 1.7491 | 0.0225 | 0.013 | 77.7378
11.5 | 1.7413 | 0.02949 | 0.0133 | 59.0471
12 | 1.7125 | 0.04144 | 0.0061 | 41.3248
12.5 | 1.6658 | 0.05288 | 0.0018 | 31.5015
13 | 1.6148 | 0.0644 | -0.0026 | 25.0745
13.5 | 1.5599 | 0.07655 | -0.0079 | 20.3775
14 | 1.5131 | 0.08863 | -0.0135 | 17.0721
14.5 | 1.4735 | 0.10059 | -0.0193 | 14.6486
15 | 1.4392 | 0.11248 | -0.0254 | 12.7952
15.5 | 1.4076 | 0.12454 | -0.032 | 11.3024
16 | 1.3805 | 0.13657 | -0.0392 | 10.1084

## 65. Re 4M Mach 0.00 (1)
BIGFOIL.COM POLAR EXPORT
NM Spatz tip for 50% ailerons
NM Spatz tip for 50% ailerons |  |  |  | Cl Max: | 1.667 | at alpha= | 15 | deg
JavaFoil+Calcfoil stall+Eppler ext transition |  |  |  | L/D Max: | 74.651 | at alpha= | 12 | deg
Re: | 4000000 |  |  | Cd Min: | 0.01306 | at alpha= | 3 | deg
Mach: | 0 |  |  | Cl=0 at alpha= | -1.3361 | deg
|  |  |  | @ Cl=0.1, Cd= | 0.014391
|  |  |  | @ Cl=0.4, Cd= | 0.013861
|  |  |  | @ Cl=0.6, Cd= | 0.01341
alpha (deg) | Cl | Cd | Cm | Cl/Cd
-16 | -1.005 | 0.10314 | -0.008 | -9.745
-15.5 | -1.004 | 0.09708 | -0.008 | -10.34
-15 | -1 | 0.09188 | -0.008 | -10.88
-14.5 | -0.993 | 0.08705 | -0.008 | -11.403
-14 | -0.985 | 0.08107 | -0.009 | -12.154
-13.5 | -0.979 | 0.0733 | -0.009 | -13.353
-13 | -0.969 | 0.06656 | -0.009 | -14.56
-12.5 | -0.967 | 0.05555 | -0.01 | -17.402
-12 | -0.977 | 0.0404 | -0.011 | -24.191
-11.5 | -0.992 | 0.02799 | -0.011 | -35.426
-11 | -1.013 | 0.01982 | -0.012 | -51.084
-10.5 | -0.979 | 0.01881 | -0.012 | -52.039
-10 | -0.942 | 0.01819 | -0.012 | -51.779
-9.5 | -0.902 | 0.01774 | -0.012 | -50.833
-9 | -0.859 | 0.01719 | -0.013 | -49.948
-8.5 | -0.813 | 0.01662 | -0.013 | -48.948
-8 | -0.765 | 0.01618 | -0.013 | -47.282
-7.5 | -0.715 | 0.01629 | -0.013 | -43.881
-7 | -0.662 | 0.01649 | -0.013 | -40.157
-6.5 | -0.609 | 0.01619 | -0.013 | -37.588
-6 | -0.553 | 0.01594 | -0.013 | -34.714
-5.5 | -0.497 | 0.0157 | -0.013 | -31.658
-5 | -0.44 | 0.01526 | -0.013 | -28.831
-4.5 | -0.382 | 0.01499 | -0.014 | -25.452
-4 | -0.323 | 0.01491 | -0.014 | -21.64
-3.5 | -0.263 | 0.01476 | -0.014 | -17.81
-3 | -0.203 | 0.01479 | -0.014 | -13.7
-2.5 | -0.142 | 0.0145 | -0.014 | -9.798
-2 | -0.081 | 0.01449 | -0.014 | -5.601
-1.5 | -0.02 | 0.01437 | -0.015 | -1.394
-1 | 0.041 | 0.01441 | -0.015 | 2.862
-0.5 | 0.103 | 0.01439 | -0.015 | 7.13
0 | 0.167 | 0.01414 | -0.015 | 11.784
0.5 | 0.229 | 0.01398 | -0.015 | 16.373
1 | 0.291 | 0.01378 | -0.016 | 21.119
1.5 | 0.353 | 0.0138 | -0.016 | 25.583
2 | 0.415 | 0.01388 | -0.016 | 29.904
2.5 | 0.477 | 0.01373 | -0.016 | 34.716
3 | 0.538 | 0.01306 | -0.016 | 41.212
3.5 | 0.6 | 0.01341 | -0.017 | 44.719
4 | 0.661 | 0.01377 | -0.017 | 47.968
4.5 | 0.721 | 0.01406 | -0.017 | 51.309
5 | 0.782 | 0.01442 | -0.017 | 54.218
5.5 | 0.842 | 0.01478 | -0.017 | 56.958
6 | 0.901 | 0.01511 | -0.018 | 59.64
6.5 | 0.96 | 0.0155 | -0.018 | 61.955
7 | 1.019 | 0.01586 | -0.018 | 64.243
7.5 | 1.076 | 0.01623 | -0.019 | 66.336
8 | 1.133 | 0.01664 | -0.019 | 68.101
8.5 | 1.189 | 0.0171 | -0.019 | 69.563
9 | 1.245 | 0.01756 | -0.019 | 70.884
9.5 | 1.299 | 0.01804 | -0.02 | 71.98
10 | 1.352 | 0.0185 | -0.02 | 73.07
10.5 | 1.404 | 0.01904 | -0.02 | 73.755
11 | 1.454 | 0.01958 | -0.02 | 74.289
11.5 | 1.503 | 0.02017 | -0.021 | 74.529
12 | 1.55 | 0.02077 | -0.021 | 74.651
12.5 | 1.56 | 0.02268 | -0.021 | 68.781
13 | 1.594 | 0.02407 | -0.021 | 66.21
13.5 | 1.625 | 0.02564 | -0.021 | 63.39
14 | 1.643 | 0.02854 | -0.021 | 57.565
14.5 | 1.658 | 0.032 | -0.021 | 51.828
15 | 1.667 | 0.03617 | -0.021 | 46.082
15.5 | 1.666 | 0.0407 | -0.021 | 40.93
16 | 1.662 | 0.04547 | -0.021 | 36.559
16.5 | 1.654 | 0.05091 | -0.021 | 32.499
17 | 1.642 | 0.05726 | -0.021 | 28.675
17.5 | 1.629 | 0.0628 | -0.021 | 25.945
18 | 1.614 | 0.06842 | -0.021 | 23.588
18.5 | 1.593 | 0.07505 | -0.021 | 21.23
19 | 1.572 | 0.08122 | -0.021 | 19.35
19.5 | 1.504 | 0.12047 | -0.02 | 12.485
20 | 1.478 | 0.12876 | -0.02 | 11.477

## 66. Re 4M Mach 0.00 (2)
BIGFOIL.COM POLAR EXPORT
NM Spatz tip for 50% ailerons
NM Spatz tip for 50% ailerons |  |  |  | Cl Max: | 2.0897 | at alpha= | 19 | deg
XFOIL ncrit=9 |  |  |  | L/D Max: | 132.21 | at alpha= | 10.5 | deg
Re: | 4000000 |  |  | Cd Min: | 0.04158 | at alpha= | 20 | deg
Mach: | 0 |  |  | Cl=0 at alpha= | -1.573 | deg
|  |  |  | @ Cl=0.1, Cd= | 0.007158
|  |  |  | @ Cl=0.4, Cd= | 0.0067726
|  |  |  | @ Cl=0.6, Cd= | 0.0064423
alpha (deg) | Cl | Cd | Cm | Cl/Cd
-20 | -1.8135 | 0.03838 | -0.0509 | -47.2512
-19.5 | -1.8305 | 0.03114 | -0.0538 | -58.7829
-19 | -1.8346 | 0.02773 | -0.0498 | -66.1594
-18.5 | -1.8158 | 0.02565 | -0.0462 | -70.7914
-18 | -1.7842 | 0.02395 | -0.0438 | -74.4969
-17.5 | -1.7468 | 0.02251 | -0.0418 | -77.6011
-17 | -1.7056 | 0.02126 | -0.04 | -80.2258
-16.5 | -1.6615 | 0.02016 | -0.0385 | -82.4157
-16 | -1.6152 | 0.01915 | -0.0372 | -84.3446
-15.5 | -1.5704 | 0.01778 | -0.0358 | -88.324
-15 | -1.5223 | 0.01671 | -0.0346 | -91.1011
-14.5 | -1.4722 | 0.01582 | -0.0336 | -93.0594
-14 | -1.4206 | 0.01505 | -0.0327 | -94.392
-13.5 | -1.3679 | 0.01436 | -0.0319 | -95.2577
-13 | -1.3143 | 0.01374 | -0.0312 | -95.655
-12.5 | -1.2609 | 0.01298 | -0.0306 | -97.1418
-12 | -1.2067 | 0.01226 | -0.03 | -98.4258
-11.5 | -1.1514 | 0.01167 | -0.0294 | -98.6632
-11 | -1.0955 | 0.01117 | -0.029 | -98.0752
-10.5 | -1.039 | 0.01073 | -0.0286 | -96.8313
-10 | -0.9827 | 0.01013 | -0.0282 | -97.0089
-9.5 | -0.9256 | 0.00965 | -0.0279 | -95.9171
-9 | -0.8681 | 0.00926 | -0.0277 | -93.7473
-8.5 | -0.8103 | 0.00883 | -0.0275 | -91.7667
-8 | -0.754 | 0.00858 | -0.0268 | -87.8788
-7.5 | -0.6996 | 0.00858 | -0.0257 | -81.5385
-7 | -0.642 | 0.0085 | -0.0255 | -75.5294
-6.5 | -0.5836 | 0.00846 | -0.0254 | -68.9835
-6 | -0.525 | 0.00833 | -0.0254 | -63.0252
-5.5 | -0.4661 | 0.00819 | -0.0253 | -56.9109
-5 | -0.4071 | 0.00804 | -0.0253 | -50.6343
-4.5 | -0.348 | 0.00791 | -0.0253 | -43.9949
-4 | -0.2887 | 0.00775 | -0.0253 | -37.2516
-3.5 | -0.2293 | 0.00764 | -0.0253 | -30.0131
-3 | -0.1699 | 0.00753 | -0.0254 | -22.5631
-2.5 | -0.1104 | 0.00742 | -0.0254 | -14.8787
-2 | -0.0509 | 0.00733 | -0.0255 | -6.9441
-1.5 | 0.0087 | 0.00726 | -0.0256 | 1.1983
-1 | 0.0682 | 0.00719 | -0.0258 | 9.4854
-0.5 | 0.1278 | 0.00713 | -0.0259 | 17.9243
0 | 0.1874 | 0.00705 | -0.0261 | 26.5816
0.5 | 0.2469 | 0.00697 | -0.0263 | 35.4232
1 | 0.3063 | 0.0069 | -0.0266 | 44.3913
1.5 | 0.3657 | 0.00679 | -0.0269 | 53.8586
2 | 0.4249 | 0.00676 | -0.0272 | 62.855
2.5 | 0.484 | 0.00671 | -0.0275 | 72.1311
3 | 0.5428 | 0.00663 | -0.0278 | 81.8703
3.5 | 0.6007 | 0.00644 | -0.028 | 93.2764
4 | 0.6542 | 0.00628 | -0.0268 | 104.172
4.5 | 0.7131 | 0.00656 | -0.027 | 108.7043
5 | 0.7717 | 0.00687 | -0.0272 | 112.329
5.5 | 0.8301 | 0.00716 | -0.0274 | 115.9358
6 | 0.8885 | 0.00743 | -0.0276 | 119.5828
6.5 | 0.9465 | 0.00776 | -0.0277 | 121.9716
7 | 1.0043 | 0.00807 | -0.0279 | 124.4486
7.5 | 1.0619 | 0.00839 | -0.028 | 126.5673
8 | 1.1191 | 0.00873 | -0.0281 | 128.1901
8.5 | 1.1759 | 0.0091 | -0.0282 | 129.2198
9 | 1.2327 | 0.00941 | -0.0283 | 130.9989
9.5 | 1.2887 | 0.00982 | -0.0283 | 131.2322
10 | 1.3443 | 0.01025 | -0.0283 | 131.1512
10.5 | 1.4001 | 0.01059 | -0.0283 | 132.2096
11 | 1.455 | 0.01101 | -0.0282 | 132.1526
11.5 | 1.5087 | 0.01155 | -0.0281 | 130.6234
12 | 1.5625 | 0.012 | -0.0279 | 130.2083
12.5 | 1.616 | 0.01243 | -0.0277 | 130.008
13 | 1.6678 | 0.01301 | -0.0274 | 128.1937
13.5 | 1.7183 | 0.01368 | -0.0269 | 125.6067
14 | 1.7694 | 0.0142 | -0.0264 | 124.6056
14.5 | 1.8191 | 0.0148 | -0.0259 | 122.9122
15 | 1.8659 | 0.01559 | -0.025 | 119.6857
15.5 | 1.9117 | 0.01638 | -0.024 | 116.7094
16 | 1.9565 | 0.01715 | -0.0229 | 114.0816
16.5 | 1.9961 | 0.01821 | -0.0212 | 109.6156
17 | 2.0331 | 0.01929 | -0.0192 | 105.3966
17.5 | 2.0619 | 0.02061 | -0.0161 | 100.0437
18 | 2.0731 | 0.02243 | -0.0109 | 92.4253
18.5 | 2.0876 | 0.02464 | -0.0076 | 84.724
19 | 2.0897 | 0.02863 | -0.0058 | 72.9899
19.5 | 2.0873 | 0.03425 | -0.0065 | 60.9431
20 | 2.0778 | 0.04158 | -0.009 | 49.9711

## 67. Re 4M Mach 0.10 (1)
BIGFOIL.COM POLAR EXPORT
NM Spatz tip for 50% ailerons
NM Spatz tip for 50% ailerons |  |  |  | Cl Max: | 1.659 | at alpha= | 15 | deg
JavaFoil+Calcfoil stall+Eppler ext transition |  |  |  | L/D Max: | 74.204 | at alpha= | 11.5 | deg
Re: | 4000000 |  |  | Cd Min: | 0.01309 | at alpha= | 3 | deg
Mach: | 0.1 |  |  | Cl=0 at alpha= | -1.3361 | deg
|  |  |  | @ Cl=0.1, Cd= | 0.014394
|  |  |  | @ Cl=0.4, Cd= | 0.013869
|  |  |  | @ Cl=0.6, Cd= | 0.013423
alpha (deg) | Cl | Cd | Cm | Cl/Cd
-16 | -0.979 | 0.10696 | -0.008 | -9.151
-15.5 | -0.982 | 0.0996 | -0.008 | -9.855
-15 | -0.979 | 0.09541 | -0.008 | -10.26
-14.5 | -0.975 | 0.08958 | -0.008 | -10.886
-14 | -0.97 | 0.08348 | -0.008 | -11.62
-13.5 | -0.962 | 0.07749 | -0.009 | -12.42
-13 | -0.956 | 0.06944 | -0.009 | -13.769
-12.5 | -0.952 | 0.05967 | -0.009 | -15.955
-12 | -0.952 | 0.04825 | -0.01 | -19.731
-11.5 | -0.965 | 0.03381 | -0.011 | -28.543
-11 | -1.01 | 0.02012 | -0.012 | -50.192
-10.5 | -0.977 | 0.0192 | -0.012 | -50.905
-10 | -0.942 | 0.01834 | -0.012 | -51.339
-9.5 | -0.902 | 0.0179 | -0.012 | -50.417
-9 | -0.86 | 0.01729 | -0.013 | -49.744
-8.5 | -0.815 | 0.01675 | -0.013 | -48.659
-8 | -0.767 | 0.01629 | -0.013 | -47.087
-7.5 | -0.717 | 0.01661 | -0.013 | -43.155
-7 | -0.665 | 0.01656 | -0.013 | -40.142
-6.5 | -0.611 | 0.01625 | -0.013 | -37.596
-6 | -0.556 | 0.01594 | -0.013 | -34.861
-5.5 | -0.499 | 0.0157 | -0.013 | -31.801
-5 | -0.442 | 0.01524 | -0.014 | -28.994
-4.5 | -0.383 | 0.01507 | -0.014 | -25.428
-4 | -0.324 | 0.01486 | -0.014 | -21.805
-3.5 | -0.264 | 0.01471 | -0.014 | -17.952
-3 | -0.204 | 0.01481 | -0.014 | -13.744
-2.5 | -0.143 | 0.01456 | -0.014 | -9.803
-2 | -0.082 | 0.01449 | -0.014 | -5.627
-1.5 | -0.02 | 0.01437 | -0.015 | -1.401
-1 | 0.041 | 0.01447 | -0.015 | 2.864
-0.5 | 0.103 | 0.01439 | -0.015 | 7.166
0 | 0.167 | 0.01413 | -0.015 | 11.849
0.5 | 0.23 | 0.01398 | -0.015 | 16.454
1 | 0.292 | 0.01381 | -0.016 | 21.173
1.5 | 0.355 | 0.01384 | -0.016 | 25.638
2 | 0.417 | 0.01388 | -0.016 | 30.059
2.5 | 0.479 | 0.01376 | -0.016 | 34.826
3 | 0.541 | 0.01309 | -0.016 | 41.324
3.5 | 0.603 | 0.01344 | -0.017 | 44.847
4 | 0.664 | 0.01381 | -0.017 | 48.067
4.5 | 0.725 | 0.01409 | -0.017 | 51.45
5 | 0.786 | 0.01445 | -0.017 | 54.354
5.5 | 0.846 | 0.01482 | -0.018 | 57.085
6 | 0.906 | 0.01516 | -0.018 | 59.749
6.5 | 0.965 | 0.01555 | -0.018 | 62.051
7 | 1.024 | 0.01591 | -0.018 | 64.321
7.5 | 1.081 | 0.01632 | -0.019 | 66.241
8 | 1.138 | 0.01673 | -0.019 | 68.052
8.5 | 1.194 | 0.01718 | -0.019 | 69.542
9 | 1.25 | 0.01765 | -0.019 | 70.81
9.5 | 1.304 | 0.01817 | -0.02 | 71.769
10 | 1.357 | 0.01864 | -0.02 | 72.825
10.5 | 1.409 | 0.01916 | -0.02 | 73.544
11 | 1.459 | 0.01973 | -0.021 | 73.961
11.5 | 1.508 | 0.02032 | -0.021 | 74.204
12 | 1.524 | 0.02188 | -0.021 | 69.681
12.5 | 1.56 | 0.02324 | -0.021 | 67.12
13 | 1.594 | 0.02451 | -0.021 | 65.049
13.5 | 1.624 | 0.02623 | -0.021 | 61.914
14 | 1.636 | 0.02983 | -0.021 | 54.844
14.5 | 1.651 | 0.03362 | -0.021 | 49.094
15 | 1.659 | 0.03772 | -0.021 | 43.983
15.5 | 1.657 | 0.04239 | -0.021 | 39.085
16 | 1.65 | 0.04782 | -0.021 | 34.5
16.5 | 1.639 | 0.0535 | -0.021 | 30.64
17 | 1.626 | 0.05933 | -0.021 | 27.409
17.5 | 1.61 | 0.06552 | -0.021 | 24.564
18 | 1.59 | 0.07143 | -0.021 | 22.263
18.5 | 1.567 | 0.07759 | -0.021 | 20.201
19 | 1.541 | 0.08413 | -0.021 | 18.317
19.5 | 1.469 | 0.12509 | -0.02 | 11.747
20 | 1.439 | 0.13406 | -0.02 | 10.733

## 68. Re 4M Mach 0.10 (2)
BIGFOIL.COM POLAR EXPORT
NM Spatz tip for 50% ailerons
NM Spatz tip for 50% ailerons |  |  |  | Cl Max: | 2.0867 | at alpha= | 18.5 | deg
XFOIL ncrit=9 |  |  |  | L/D Max: | 132.049 | at alpha= | 10.5 | deg
Re: | 4000000 |  |  | Cd Min: | 0.049 | at alpha= | 20 | deg
Mach: | 0.1 |  |  | Cl=0 at alpha= | -1.5725 | deg
|  |  |  | @ Cl=0.1, Cd= | 0.0071687
|  |  |  | @ Cl=0.4, Cd= | 0.0067993
|  |  |  | @ Cl=0.6, Cd= | 0.0064773
alpha (deg) | Cl | Cd | Cm | Cl/Cd
-19.5 | -1.7637 | 0.04324 | -0.0486 | -40.7886
-19 | -1.7955 | 0.03255 | -0.0561 | -55.1613
-18.5 | -1.8048 | 0.0284 | -0.0529 | -63.5493
-18 | -1.7886 | 0.02603 | -0.0489 | -68.713
-17.5 | -1.7571 | 0.02414 | -0.0463 | -72.7879
-17 | -1.7189 | 0.02257 | -0.0441 | -76.1586
-16.5 | -1.6765 | 0.02121 | -0.0422 | -79.0429
-16 | -1.6311 | 0.02001 | -0.0405 | -81.5142
-15.5 | -1.5833 | 0.01896 | -0.039 | -83.5074
-15 | -1.5369 | 0.01755 | -0.0374 | -87.5726
-14.5 | -1.4872 | 0.01645 | -0.0361 | -90.4073
-14 | -1.4354 | 0.01554 | -0.035 | -92.3681
-13.5 | -1.3823 | 0.01476 | -0.034 | -93.6518
-13 | -1.3281 | 0.01406 | -0.0331 | -94.4595
-12.5 | -1.273 | 0.01343 | -0.0323 | -94.7878
-12 | -1.2186 | 0.01257 | -0.0315 | -96.9451
-11.5 | -1.1628 | 0.0119 | -0.0308 | -97.7143
-11 | -1.1062 | 0.01135 | -0.0303 | -97.4626
-10.5 | -1.049 | 0.01086 | -0.0297 | -96.593
-10 | -0.9917 | 0.01031 | -0.0293 | -96.1882
-9.5 | -0.9341 | 0.00977 | -0.0288 | -95.609
-9 | -0.8759 | 0.00935 | -0.0285 | -93.6791
-8.5 | -0.8173 | 0.00895 | -0.0282 | -91.3184
-8 | -0.7607 | 0.00866 | -0.0274 | -87.8406
-7.5 | -0.7055 | 0.00864 | -0.0263 | -81.6551
-7 | -0.6473 | 0.00857 | -0.026 | -75.5309
-6.5 | -0.5884 | 0.0085 | -0.0259 | -69.2235
-6 | -0.5292 | 0.00838 | -0.0258 | -63.1504
-5.5 | -0.4698 | 0.00822 | -0.0257 | -57.1533
-5 | -0.4103 | 0.00807 | -0.0256 | -50.8426
-4.5 | -0.3506 | 0.00792 | -0.0256 | -44.2677
-4 | -0.2909 | 0.00777 | -0.0256 | -37.4389
-3.5 | -0.231 | 0.00766 | -0.0256 | -30.1567
-3 | -0.1712 | 0.00754 | -0.0256 | -22.7056
-2.5 | -0.1112 | 0.00743 | -0.0256 | -14.9664
-2 | -0.0513 | 0.00735 | -0.0257 | -6.9796
-1.5 | 0.0087 | 0.00727 | -0.0258 | 1.1967
-1 | 0.0687 | 0.0072 | -0.0259 | 9.5417
-0.5 | 0.1286 | 0.00714 | -0.026 | 18.0112
0 | 0.1886 | 0.00707 | -0.0262 | 26.6761
0.5 | 0.2485 | 0.00698 | -0.0264 | 35.6017
1 | 0.3084 | 0.00691 | -0.0267 | 44.631
1.5 | 0.3682 | 0.00681 | -0.0269 | 54.0675
2 | 0.4278 | 0.00679 | -0.0272 | 63.0044
2.5 | 0.4873 | 0.00673 | -0.0276 | 72.4071
3 | 0.5465 | 0.00667 | -0.0279 | 81.934
3.5 | 0.6048 | 0.00646 | -0.028 | 93.6223
4 | 0.6587 | 0.00629 | -0.0268 | 104.7218
4.5 | 0.718 | 0.00659 | -0.027 | 108.953
5 | 0.7771 | 0.00689 | -0.0272 | 112.7866
5.5 | 0.836 | 0.00721 | -0.0273 | 115.9501
6 | 0.8948 | 0.00748 | -0.0275 | 119.6257
6.5 | 0.9534 | 0.00779 | -0.0276 | 122.3877
7 | 1.0116 | 0.00814 | -0.0277 | 124.2752
7.5 | 1.0698 | 0.00844 | -0.0278 | 126.7536
8 | 1.1274 | 0.00881 | -0.0279 | 127.9682
8.5 | 1.185 | 0.00916 | -0.0279 | 129.3668
9 | 1.2423 | 0.00949 | -0.0279 | 130.9062
9.5 | 1.2988 | 0.00993 | -0.0279 | 130.7956
10 | 1.3552 | 0.01033 | -0.0278 | 131.1907
10.5 | 1.4116 | 0.01069 | -0.0277 | 132.0486
11 | 1.4669 | 0.01115 | -0.0275 | 131.5605
11.5 | 1.5212 | 0.01172 | -0.0272 | 129.7952
12 | 1.576 | 0.01214 | -0.027 | 129.8188
12.5 | 1.6299 | 0.01262 | -0.0267 | 129.1521
13 | 1.6821 | 0.01325 | -0.0262 | 126.9509
13.5 | 1.7334 | 0.01392 | -0.0255 | 124.5259
14 | 1.7852 | 0.01444 | -0.025 | 123.6288
14.5 | 1.8348 | 0.01512 | -0.0242 | 121.3492
15 | 1.8815 | 0.016 | -0.023 | 117.5938
15.5 | 1.9283 | 0.01676 | -0.0219 | 115.0537
16 | 1.972 | 0.01765 | -0.0204 | 111.728
16.5 | 2.01 | 0.01885 | -0.0183 | 106.6313
17 | 2.0458 | 0.01994 | -0.0158 | 102.5978
17.5 | 2.064 | 0.0216 | -0.0111 | 95.5556
18 | 2.0755 | 0.02377 | -0.0067 | 87.3159
18.5 | 2.0867 | 0.02677 | -0.0044 | 77.9492
19 | 2.0822 | 0.03229 | -0.0043 | 64.4844
19.5 | 2.074 | 0.03941 | -0.0065 | 52.6262
20 | 2.0489 | 0.049 | -0.01 | 41.8143

## 69. Re 4M Mach 0.25 (1)
BIGFOIL.COM POLAR EXPORT
NM Spatz tip for 50% ailerons
NM Spatz tip for 50% ailerons |  |  |  | Cl Max: | 1.604 | at alpha= | 14.5 | deg
JavaFoil+Calcfoil stall+Eppler ext transition |  |  |  | L/D Max: | 71.737 | at alpha= | 10.5 | deg
Re: | 4000000 |  |  | Cd Min: | 0.01327 | at alpha= | 3 | deg
Mach: | 0.25 |  |  | Cl=0 at alpha= | -1.3359 | deg
|  |  |  | @ Cl=0.1, Cd= | 0.014493
|  |  |  | @ Cl=0.4, Cd= | 0.014003
|  |  |  | @ Cl=0.6, Cd= | 0.01348
alpha (deg) | Cl | Cd | Cm | Cl/Cd
-15 | -0.818 | 0.11028 | -0.008 | -7.421
-14.5 | -0.837 | 0.10301 | -0.008 | -8.127
-14 | -0.85 | 0.09741 | -0.008 | -8.727
-13.5 | -0.86 | 0.09077 | -0.008 | -9.474
-13 | -0.867 | 0.08271 | -0.008 | -10.48
-12.5 | -0.87 | 0.07558 | -0.009 | -11.505
-12 | -0.867 | 0.06949 | -0.009 | -12.476
-11.5 | -0.864 | 0.06145 | -0.009 | -14.065
-11 | -0.866 | 0.05025 | -0.01 | -17.236
-10.5 | -0.869 | 0.03892 | -0.011 | -22.336
-10 | -0.932 | 0.01984 | -0.013 | -46.965
-9.5 | -0.9 | 0.01871 | -0.013 | -48.094
-9 | -0.863 | 0.01783 | -0.013 | -48.394
-8.5 | -0.822 | 0.01739 | -0.013 | -47.256
-8 | -0.776 | 0.01679 | -0.013 | -46.252
-7.5 | -0.727 | 0.01723 | -0.013 | -42.223
-7 | -0.676 | 0.01682 | -0.013 | -40.191
-6.5 | -0.623 | 0.0165 | -0.013 | -37.74
-6 | -0.567 | 0.01625 | -0.014 | -34.923
-5.5 | -0.51 | 0.01599 | -0.014 | -31.931
-5 | -0.452 | 0.0154 | -0.014 | -29.368
-4.5 | -0.393 | 0.01539 | -0.014 | -25.513
-4 | -0.332 | 0.01497 | -0.014 | -22.188
-3.5 | -0.271 | 0.01497 | -0.014 | -18.085
-3 | -0.209 | 0.01487 | -0.015 | -14.048
-2.5 | -0.146 | 0.01483 | -0.015 | -9.877
-2 | -0.084 | 0.01452 | -0.015 | -5.765
-1.5 | -0.021 | 0.01459 | -0.015 | -1.416
-1 | 0.043 | 0.01452 | -0.015 | 2.931
-0.5 | 0.106 | 0.01449 | -0.015 | 7.309
0 | 0.172 | 0.01422 | -0.016 | 12.101
0.5 | 0.236 | 0.01408 | -0.016 | 16.78
1 | 0.301 | 0.0139 | -0.016 | 21.614
1.5 | 0.365 | 0.01397 | -0.016 | 26.098
2 | 0.428 | 0.01403 | -0.016 | 30.533
2.5 | 0.492 | 0.01391 | -0.017 | 35.39
3 | 0.556 | 0.01327 | -0.017 | 41.872
3.5 | 0.619 | 0.01357 | -0.017 | 45.612
4 | 0.682 | 0.01397 | -0.017 | 48.783
4.5 | 0.744 | 0.01433 | -0.018 | 51.938
5 | 0.806 | 0.01473 | -0.018 | 54.731
5.5 | 0.868 | 0.01511 | -0.018 | 57.436
6 | 0.929 | 0.01548 | -0.018 | 60.005
6.5 | 0.989 | 0.01586 | -0.019 | 62.36
7 | 1.049 | 0.01626 | -0.019 | 64.524
7.5 | 1.108 | 0.01672 | -0.019 | 66.258
8 | 1.165 | 0.0172 | -0.019 | 67.725
8.5 | 1.222 | 0.01771 | -0.02 | 68.971
9 | 1.277 | 0.01827 | -0.02 | 69.91
9.5 | 1.331 | 0.01884 | -0.02 | 70.666
10 | 1.384 | 0.01937 | -0.021 | 71.435
10.5 | 1.435 | 0.02001 | -0.021 | 71.737
11 | 1.456 | 0.02157 | -0.021 | 67.475
11.5 | 1.494 | 0.02263 | -0.021 | 66.024
12 | 1.529 | 0.024 | -0.021 | 63.686
12.5 | 1.556 | 0.02609 | -0.021 | 59.646
13 | 1.568 | 0.02971 | -0.021 | 52.77
13.5 | 1.583 | 0.03351 | -0.021 | 47.254
14 | 1.595 | 0.0382 | -0.021 | 41.745
14.5 | 1.604 | 0.04306 | -0.021 | 37.257
15 | 1.602 | 0.04882 | -0.021 | 32.806
15.5 | 1.585 | 0.05476 | -0.021 | 28.948
16 | 1.561 | 0.06155 | -0.021 | 25.369
16.5 | 1.532 | 0.06809 | -0.021 | 22.503
17 | 1.496 | 0.07529 | -0.021 | 19.87
17.5 | 1.409 | 0.11613 | -0.019 | 12.133
18 | 1.362 | 0.12595 | -0.019 | 10.81
18.5 | 1.308 | 0.13627 | -0.019 | 9.596
19 | 1.248 | 0.1475 | -0.019 | 8.459
19.5 | 1.183 | 0.15795 | -0.019 | 7.491

## 70. Re 4M Mach 0.25 (2)
BIGFOIL.COM POLAR EXPORT
NM Spatz tip for 50% ailerons
NM Spatz tip for 50% ailerons |  |  |  | Cl Max: | 2.0572 | at alpha= | 17 | deg
XFOIL ncrit=9 |  |  |  | L/D Max: | 130.193 | at alpha= | 10 | deg
Re: | 4000000 |  |  | Cd Min: | 0.24404 | at alpha= | -20 | deg
Mach: | 0.25 |  |  | Cl=0 at alpha= | -1.5698 | deg
|  |  |  | @ Cl=0.1, Cd= | 0.0072174
|  |  |  | @ Cl=0.4, Cd= | 0.0069041
|  |  |  | @ Cl=0.6, Cd= | 0.0067015
alpha (deg) | Cl | Cd | Cm | Cl/Cd
-20 | -0.8725 | 0.24404 | 0.0922 | -3.5752
-19.5 | -0.8539 | 0.23792 | 0.088 | -3.589
-19 | -0.9417 | 0.19565 | 0.0619 | -4.8132
-18.5 | -0.95 | 0.1833 | 0.0537 | -5.1828
-18 | -0.9648 | 0.17012 | 0.045 | -5.6713
-17.5 | -0.9856 | 0.15636 | 0.0361 | -6.3034
-17 | -1.0152 | 0.14166 | 0.0268 | -7.1665
-16.5 | -1.0786 | 0.12186 | 0.0138 | -8.8511
-16 | -1.6202 | 0.0324 | -0.0628 | -50.0062
-15.5 | -1.6223 | 0.0281 | -0.0586 | -57.7331
-15 | -1.5937 | 0.02493 | -0.0554 | -63.927
-14.5 | -1.5533 | 0.02246 | -0.0525 | -69.1585
-14 | -1.5057 | 0.02048 | -0.0498 | -73.5205
-13.5 | -1.4547 | 0.0187 | -0.0473 | -77.7914
-13 | -1.4022 | 0.01692 | -0.0451 | -82.8723
-12.5 | -1.3452 | 0.01568 | -0.043 | -85.7908
-12 | -1.2864 | 0.01463 | -0.0412 | -87.9289
-11.5 | -1.2263 | 0.01375 | -0.0396 | -89.1855
-11 | -1.1665 | 0.01276 | -0.0381 | -91.4185
-10.5 | -1.1057 | 0.01192 | -0.0367 | -92.7601
-10 | -1.0441 | 0.01125 | -0.0355 | -92.8089
-9.5 | -0.982 | 0.01067 | -0.0344 | -92.0337
-9 | -0.9202 | 0.00999 | -0.0334 | -92.1121
-8.5 | -0.8579 | 0.00946 | -0.0326 | -90.6871
-8 | -0.7982 | 0.00922 | -0.0311 | -86.5727
-7.5 | -0.7392 | 0.00904 | -0.0297 | -81.7699
-7 | -0.6773 | 0.00895 | -0.029 | -75.676
-6.5 | -0.6151 | 0.00879 | -0.0286 | -69.9772
-6 | -0.5528 | 0.00862 | -0.0282 | -64.1299
-5.5 | -0.4904 | 0.00841 | -0.0278 | -58.3115
-5 | -0.4279 | 0.00823 | -0.0275 | -51.9927
-4.5 | -0.3655 | 0.00804 | -0.0273 | -45.4602
-4 | -0.3031 | 0.0079 | -0.0271 | -38.3671
-3.5 | -0.2407 | 0.00775 | -0.0269 | -31.0581
-3 | -0.1783 | 0.00762 | -0.0268 | -23.399
-2.5 | -0.1159 | 0.00752 | -0.0267 | -15.4122
-2 | -0.0536 | 0.00741 | -0.0267 | -7.2335
-1.5 | 0.0087 | 0.00733 | -0.0267 | 1.1869
-1 | 0.071 | 0.00725 | -0.0267 | 9.7931
-0.5 | 0.1332 | 0.00718 | -0.0268 | 18.5515
0 | 0.1954 | 0.00711 | -0.0269 | 27.4824
0.5 | 0.2576 | 0.00705 | -0.027 | 36.539
1 | 0.3197 | 0.00697 | -0.0272 | 45.868
1.5 | 0.3816 | 0.00691 | -0.0274 | 55.2243
2 | 0.4435 | 0.00689 | -0.0277 | 64.3687
2.5 | 0.5052 | 0.00686 | -0.028 | 73.6443
3 | 0.5668 | 0.0068 | -0.0282 | 83.3529
3.5 | 0.6275 | 0.00662 | -0.0283 | 94.7885
4 | 0.6835 | 0.00646 | -0.0269 | 105.805
4.5 | 0.7453 | 0.00677 | -0.0269 | 110.0886
5 | 0.807 | 0.00709 | -0.027 | 113.8223
5.5 | 0.8687 | 0.00739 | -0.027 | 117.5507
6 | 0.9302 | 0.00773 | -0.0269 | 120.3364
6.5 | 0.9916 | 0.00807 | -0.0269 | 122.8748
7 | 1.0529 | 0.00841 | -0.0267 | 125.1962
7.5 | 1.1139 | 0.00879 | -0.0265 | 126.7235
8 | 1.1749 | 0.00918 | -0.0263 | 127.9847
8.5 | 1.2358 | 0.00955 | -0.026 | 129.4031
9 | 1.2959 | 0.01003 | -0.0256 | 129.2024
9.5 | 1.3563 | 0.01045 | -0.0252 | 129.7895
10 | 1.4165 | 0.01088 | -0.0246 | 130.193
10.5 | 1.4757 | 0.01142 | -0.024 | 129.2207
11 | 1.534 | 0.01203 | -0.0232 | 127.5145
11.5 | 1.5932 | 0.01252 | -0.0224 | 127.2524
12 | 1.651 | 0.01311 | -0.0214 | 125.9344
12.5 | 1.7069 | 0.01388 | -0.0201 | 122.9755
13 | 1.7628 | 0.01458 | -0.0188 | 120.9053
13.5 | 1.818 | 0.01529 | -0.0174 | 118.9012
14 | 1.8698 | 0.01622 | -0.0155 | 115.2774
14.5 | 1.9189 | 0.01728 | -0.0133 | 111.0475
15 | 1.9671 | 0.01827 | -0.011 | 107.6683
15.5 | 2.0066 | 0.01966 | -0.0077 | 102.0651
16 | 2.0354 | 0.02123 | -0.0031 | 95.8738
16.5 | 2.0507 | 0.02341 | 0.0021 | 87.5993
17 | 2.0572 | 0.0273 | 0.0047 | 75.3553
17.5 | 2.0566 | 0.03339 | 0.0038 | 61.5933
18 | 2.0447 | 0.04181 | 0.0005 | 48.9046
18.5 | 2.003 | 0.05345 | -0.0039 | 37.4743
19 | 1.9381 | 0.06724 | -0.0089 | 28.8236
19.5 | 1.8672 | 0.0821 | -0.0149 | 22.743
20 | 1.8001 | 0.09744 | -0.0217 | 18.4739

## 71. Re 4M Mach 0.50 (1)
BIGFOIL.COM POLAR EXPORT
NM Spatz tip for 50% ailerons
NM Spatz tip for 50% ailerons |  |  |  | Cl Max: | 1.312 | at alpha= | 9.5 | deg
JavaFoil+Calcfoil stall+Eppler ext transition |  |  |  | L/D Max: | 61.95 | at alpha= | 7.5 | deg
Re: | 4000000 |  |  | Cd Min: | 0.014 | at alpha= | 3 | deg
Mach: | 0.5 |  |  | Cl=0 at alpha= | -1.338 | deg
|  |  |  | @ Cl=0.1, Cd= | 0.014836
|  |  |  | @ Cl=0.4, Cd= | 0.014516
|  |  |  | @ Cl=0.6, Cd= | 0.014231
alpha (deg) | Cl | Cd | Cm | Cl/Cd
-20 | -1.069 | 0.17252 | -0.009 | -6.198
-19.5 | -1.044 | 0.17432 | -0.009 | -5.99
-19 | -1.016 | 0.16176 | -0.009 | -6.283
-18.5 | -0.987 | 0.15705 | -0.009 | -6.285
-18 | -0.957 | 0.15474 | -0.008 | -6.185
-17.5 | -0.929 | 0.14817 | -0.008 | -6.267
-17 | -0.9 | 0.14254 | -0.008 | -6.317
-16.5 | -0.873 | 0.14028 | -0.008 | -6.221
-16 | -0.845 | 0.13512 | -0.008 | -6.251
-15.5 | -0.818 | 0.13518 | -0.008 | -6.051
-15 | -0.789 | 0.12623 | -0.008 | -6.252
-14.5 | -0.759 | 0.12325 | -0.008 | -6.16
-14 | -0.73 | 0.11968 | -0.008 | -6.101
-13.5 | -0.702 | 0.11412 | -0.008 | -6.148
-13 | -0.673 | 0.10995 | -0.008 | -6.124
-12.5 | -0.645 | 0.10314 | -0.008 | -6.254
-12 | -0.617 | 0.10333 | -0.008 | -5.972
-11.5 | -0.587 | 0.09806 | -0.007 | -5.986
-11 | -0.558 | 0.09496 | -0.007 | -5.878
-10.5 | -0.53 | 0.09157 | -0.007 | -5.784
-10 | -0.501 | 0.08911 | -0.007 | -5.624
-9.5 | -0.472 | 0.07951 | -0.007 | -5.939
-9 | -0.444 | 0.07163 | -0.008 | -6.196
-8.5 | -0.415 | 0.07565 | -0.007 | -5.48
-8 | -0.388 | 0.06491 | -0.008 | -5.975
-7.5 | -0.546 | 0.05439 | -0.01 | -10.039
-7 | -0.574 | 0.04279 | -0.011 | -13.405
-6.5 | -0.64 | 0.01876 | -0.015 | -34.13
-6 | -0.6 | 0.0178 | -0.015 | -33.716
-5.5 | -0.549 | 0.01722 | -0.015 | -31.904
-5 | -0.493 | 0.01672 | -0.016 | -29.459
-4.5 | -0.431 | 0.01626 | -0.016 | -26.524
-4 | -0.367 | 0.01601 | -0.016 | -22.912
-3.5 | -0.3 | 0.01542 | -0.016 | -19.481
-3 | -0.232 | 0.01516 | -0.016 | -15.315
-2.5 | -0.163 | 0.01519 | -0.016 | -10.739
-2 | -0.093 | 0.01486 | -0.017 | -6.279
-1.5 | -0.023 | 0.01479 | -0.017 | -1.559
-1 | 0.048 | 0.01494 | -0.017 | 3.18
-0.5 | 0.118 | 0.0148 | -0.017 | 7.993
0 | 0.192 | 0.01468 | -0.017 | 13.1
0.5 | 0.264 | 0.01431 | -0.018 | 18.456
1 | 0.336 | 0.01421 | -0.018 | 23.617
1.5 | 0.407 | 0.01455 | -0.018 | 27.983
2 | 0.478 | 0.01442 | -0.018 | 33.159
2.5 | 0.549 | 0.01485 | -0.019 | 36.963
3 | 0.619 | 0.014 | -0.019 | 44.245
3.5 | 0.689 | 0.01452 | -0.019 | 47.474
4 | 0.758 | 0.01494 | -0.019 | 50.762
4.5 | 0.827 | 0.0155 | -0.02 | 53.314
5 | 0.894 | 0.01602 | -0.02 | 55.813
5.5 | 0.96 | 0.01657 | -0.02 | 57.963
6 | 1.025 | 0.01717 | -0.02 | 59.702
6.5 | 1.088 | 0.01784 | -0.021 | 61.002
7 | 1.15 | 0.0186 | -0.021 | 61.789
7.5 | 1.207 | 0.01948 | -0.021 | 61.95
8 | 1.234 | 0.02119 | -0.021 | 58.232
8.5 | 1.275 | 0.02257 | -0.021 | 56.472
9 | 1.307 | 0.02435 | -0.021 | 53.693
9.5 | 1.312 | 0.02821 | -0.021 | 46.488
10 | 1.307 | 0.03369 | -0.021 | 38.789
10.5 | 1.286 | 0.04186 | -0.02 | 30.713
11 | 1.242 | 0.05065 | -0.02 | 24.513
11.5 | 1.128 | 0.06246 | -0.019 | 18.062
12 | 0.781 | 0.0986 | -0.016 | 7.924
12.5 | 0.808 | 0.10924 | -0.015 | 7.393
13 | 0.829 | 0.18436 | -0.014 | 4.499
13.5 | 0.859 | 0.11846 | -0.015 | 7.253
14 | 0.891 | 0.12388 | -0.016 | 7.194
14.5 | 0.921 | 0.13282 | -0.016 | 6.932

## 72. Re 4M Mach 0.50 (2)
BIGFOIL.COM POLAR EXPORT
NM Spatz tip for 50% ailerons
NM Spatz tip for 50% ailerons |  |  |  | Cl Max: | 1.8314 | at alpha= | 11.5 | deg
XFOIL ncrit=9 |  |  |  | L/D Max: | 125.532 | at alpha= | 7 | deg
Re: | 4000000 |  |  | Cd Min: | 0.28228 | at alpha= | -20 | deg
Mach: | 0.5 |  |  | Cl=0 at alpha= | -1.5581 | deg
|  |  |  | @ Cl=0.1, Cd= | 0.0074672
|  |  |  | @ Cl=0.4, Cd= | 0.00736
|  |  |  | @ Cl=0.6, Cd= | 0.0074447
alpha (deg) | Cl | Cd | Cm | Cl/Cd
-20 | -0.9296 | 0.28228 | 0.1134 | -3.2932
-19.5 | -0.9087 | 0.27219 | 0.1074 | -3.3385
-19 | -0.8843 | 0.26495 | 0.1025 | -3.3376
-18.5 | -0.8609 | 0.25694 | 0.0975 | -3.3506
-18 | -0.8414 | 0.24655 | 0.0915 | -3.4127
-17.5 | -0.8173 | 0.23927 | 0.0869 | -3.4158
-17 | -0.7945 | 0.23131 | 0.0821 | -3.4348
-16.5 | -0.774 | 0.22238 | 0.077 | -3.4805
-16 | -0.7584 | 0.21142 | 0.071 | -3.5872
-15.5 | -0.7388 | 0.20283 | 0.0661 | -3.6425
-15 | -0.718 | 0.19486 | 0.0617 | -3.6847
-14.5 | -0.7003 | 0.18605 | 0.057 | -3.764
-14 | -0.6967 | 0.17347 | 0.0502 | -4.0163
-13.5 | -0.6798 | 0.16526 | 0.046 | -4.1135
-13 | -0.6668 | 0.15641 | 0.0415 | -4.2632
-12.5 | -0.6802 | 0.14221 | 0.0336 | -4.7831
-12 | -0.6705 | 0.1337 | 0.0295 | -5.015
-11.5 | -0.6849 | 0.12109 | 0.0225 | -5.6561
-11 | -0.7242 | 0.10546 | 0.0125 | -6.8671
-10.5 | -0.7394 | 0.09434 | 0.0057 | -7.8376
-10 | -0.7642 | 0.08241 | -0.0024 | -9.2731
-9.5 | -0.7956 | 0.07001 | -0.0119 | -11.3641
-9 | -0.8274 | 0.05751 | -0.0232 | -14.3871
-8.5 | -0.8519 | 0.04287 | -0.0409 | -19.8717
-8 | -0.8884 | 0.02789 | -0.0495 | -31.8537
-7.5 | -0.8838 | 0.0171 | -0.0506 | -51.6842
-7 | -0.8248 | 0.01273 | -0.0478 | -64.7918
-6.5 | -0.7487 | 0.01109 | -0.0447 | -67.5113
-6 | -0.6703 | 0.01018 | -0.042 | -65.8448
-5.5 | -0.5919 | 0.0096 | -0.0397 | -61.6562
-4.5 | -0.4378 | 0.00877 | -0.0361 | -49.9202
-4 | -0.362 | 0.00845 | -0.0347 | -42.8402
-3 | -0.2123 | 0.00799 | -0.0327 | -26.5707
-2.5 | -0.1383 | 0.00784 | -0.0319 | -17.6403
-2 | -0.0647 | 0.00768 | -0.0313 | -8.4245
-1.5 | 0.0085 | 0.00757 | -0.0308 | 1.1229
-1 | 0.0814 | 0.00748 | -0.0304 | 10.8824
-0.5 | 0.1542 | 0.00743 | -0.0301 | 20.7537
0 | 0.2268 | 0.00737 | -0.0298 | 30.7734
0.5 | 0.2992 | 0.00735 | -0.0296 | 40.7075
1 | 0.3715 | 0.00736 | -0.0295 | 50.4755
1.5 | 0.4438 | 0.00736 | -0.0294 | 60.2989
2 | 0.5161 | 0.0074 | -0.0293 | 69.7432
2.5 | 0.5885 | 0.00744 | -0.0291 | 79.0995
3 | 0.6611 | 0.00747 | -0.0289 | 88.5007
3.5 | 0.7332 | 0.00738 | -0.0285 | 99.3496
4 | 0.7995 | 0.00721 | -0.0263 | 110.8877
4.5 | 0.8736 | 0.0076 | -0.0256 | 114.9474
5 | 0.9481 | 0.008 | -0.0247 | 118.5125
5.5 | 1.023 | 0.00845 | -0.0237 | 121.0651
6 | 1.0983 | 0.00892 | -0.0225 | 123.1278
6.5 | 1.174 | 0.00944 | -0.021 | 124.3644
7 | 1.2503 | 0.00996 | -0.0192 | 125.5321
7.5 | 1.3262 | 0.01064 | -0.0172 | 124.6429
8 | 1.403 | 0.01129 | -0.0148 | 124.2693
8.5 | 1.4798 | 0.01202 | -0.0121 | 123.1115
9 | 1.5554 | 0.01293 | -0.0089 | 120.2939
9.5 | 1.6281 | 0.01412 | -0.0051 | 115.3045
10 | 1.6998 | 0.01537 | -0.0008 | 110.5921
10.5 | 1.7646 | 0.01703 | 0.0043 | 103.6171
11 | 1.8158 | 0.01931 | 0.0103 | 94.0342
11.5 | 1.8314 | 0.02272 | 0.0178 | 80.6074
12 | 1.8156 | 0.03123 | 0.0157 | 58.1364
12.5 | 1.7739 | 0.04387 | 0.0087 | 40.4354
13 | 1.716 | 0.05594 | 0.0039 | 30.6757
13.5 | 1.6599 | 0.06779 | -0.0008 | 24.4859
14 | 1.6083 | 0.07962 | -0.006 | 20.1997
14.5 | 1.5647 | 0.09142 | -0.0115 | 17.1155
15 | 1.5284 | 0.10297 | -0.0171 | 14.8432
15.5 | 1.4823 | 0.11605 | -0.0245 | 12.7729
16 | 1.447 | 0.12853 | -0.0318 | 11.2581
16.5 | 1.4161 | 0.141 | -0.0396 | 10.0433

## 73. Re 5M Mach 0.00 (1)
BIGFOIL.COM POLAR EXPORT
NM Spatz tip for 50% ailerons
NM Spatz tip for 50% ailerons |  |  |  | Cl Max: | 1.676 | at alpha= | 15.5 | deg
JavaFoil+Calcfoil stall+Eppler ext transition |  |  |  | L/D Max: | 76.516 | at alpha= | 12 | deg
Re: | 5000000 |  |  | Cd Min: | 0.01327 | at alpha= | 3.5 | deg
Mach: | 0 |  |  | Cl=0 at alpha= | -1.3361 | deg
|  |  |  | @ Cl=0.1, Cd= | 0.014194
|  |  |  | @ Cl=0.4, Cd= | 0.013851
|  |  |  | @ Cl=0.6, Cd= | 0.01327
alpha (deg) | Cl | Cd | Cm | Cl/Cd
-16.5 | -1.004 | 0.10911 | -0.008 | -9.201
-16 | -1.007 | 0.10089 | -0.008 | -9.983
-15.5 | -1.008 | 0.09332 | -0.008 | -10.803
-15 | -1.003 | 0.08941 | -0.008 | -11.214
-14.5 | -0.997 | 0.08343 | -0.009 | -11.954
-14 | -0.991 | 0.07693 | -0.009 | -12.885
-13.5 | -0.984 | 0.07011 | -0.009 | -14.034
-13 | -0.98 | 0.06071 | -0.009 | -16.14
-12.5 | -0.983 | 0.0484 | -0.01 | -20.301
-12 | -1.006 | 0.03147 | -0.011 | -31.977
-11.5 | -1.044 | 0.02016 | -0.012 | -51.77
-11 | -1.013 | 0.01911 | -0.012 | -53.013
-10.5 | -0.979 | 0.01827 | -0.012 | -53.619
-10 | -0.942 | 0.01768 | -0.012 | -53.292
-9.5 | -0.902 | 0.01727 | -0.012 | -52.214
-9 | -0.859 | 0.01673 | -0.013 | -51.351
-8.5 | -0.813 | 0.01627 | -0.013 | -49.997
-8 | -0.765 | 0.01675 | -0.013 | -45.689
-7.5 | -0.715 | 0.01626 | -0.013 | -43.963
-7 | -0.662 | 0.01622 | -0.013 | -40.837
-6.5 | -0.609 | 0.01591 | -0.013 | -38.252
-6 | -0.554 | 0.01567 | -0.013 | -35.329
-5.5 | -0.497 | 0.01543 | -0.013 | -32.225
-5 | -0.44 | 0.01496 | -0.013 | -29.399
-4.5 | -0.382 | 0.01474 | -0.014 | -25.89
-4 | -0.323 | 0.0146 | -0.014 | -22.103
-3.5 | -0.263 | 0.01468 | -0.014 | -17.903
-3 | -0.203 | 0.01455 | -0.014 | -13.928
-2.5 | -0.142 | 0.01427 | -0.014 | -9.956
-2 | -0.081 | 0.0142 | -0.014 | -5.714
-1.5 | -0.02 | 0.01428 | -0.015 | -1.403
-1 | 0.041 | 0.01428 | -0.015 | 2.889
-0.5 | 0.103 | 0.01419 | -0.015 | 7.236
0 | 0.167 | 0.01402 | -0.015 | 11.888
0.5 | 0.229 | 0.01389 | -0.015 | 16.476
1 | 0.291 | 0.01377 | -0.016 | 21.132
1.5 | 0.353 | 0.01379 | -0.016 | 25.611
2 | 0.415 | 0.01387 | -0.016 | 29.917
2.5 | 0.477 | 0.01392 | -0.016 | 34.249
3 | 0.538 | 0.01392 | -0.016 | 38.675
3.5 | 0.6 | 0.01327 | -0.017 | 45.189
4 | 0.661 | 0.01355 | -0.017 | 48.747
4.5 | 0.721 | 0.01387 | -0.017 | 52.005
5 | 0.782 | 0.01423 | -0.017 | 54.943
5.5 | 0.842 | 0.01455 | -0.017 | 57.856
6 | 0.901 | 0.01487 | -0.018 | 60.63
6.5 | 0.96 | 0.0152 | -0.018 | 63.185
7 | 1.019 | 0.01554 | -0.018 | 65.579
7.5 | 1.076 | 0.01589 | -0.019 | 67.728
8 | 1.133 | 0.01631 | -0.019 | 69.467
8.5 | 1.189 | 0.01672 | -0.019 | 71.124
9 | 1.245 | 0.01717 | -0.019 | 72.479
9.5 | 1.299 | 0.01763 | -0.02 | 73.687
10 | 1.352 | 0.01805 | -0.02 | 74.886
10.5 | 1.404 | 0.01855 | -0.02 | 75.719
11 | 1.454 | 0.01909 | -0.02 | 76.177
11.5 | 1.503 | 0.01966 | -0.021 | 76.462
12 | 1.55 | 0.02026 | -0.021 | 76.516
12.5 | 1.563 | 0.02208 | -0.021 | 70.779
13 | 1.598 | 0.02332 | -0.021 | 68.514
13.5 | 1.63 | 0.02478 | -0.021 | 65.76
14 | 1.656 | 0.02668 | -0.021 | 62.058
14.5 | 1.667 | 0.03037 | -0.021 | 54.879
15 | 1.675 | 0.03408 | -0.021 | 49.164
15.5 | 1.676 | 0.03785 | -0.021 | 44.292
16 | 1.669 | 0.0433 | -0.021 | 38.545
16.5 | 1.66 | 0.0488 | -0.021 | 34.021
17 | 1.646 | 0.0553 | -0.021 | 29.77
17.5 | 1.634 | 0.06065 | -0.021 | 26.939
18 | 1.617 | 0.06653 | -0.021 | 24.307
18.5 | 1.598 | 0.07237 | -0.021 | 22.08
19 | 1.575 | 0.07861 | -0.021 | 20.038
19.5 | 1.508 | 0.11669 | -0.02 | 12.924
20 | 1.482 | 0.12463 | -0.02 | 11.889

## 74. Re 5M Mach 0.00 (2)
BIGFOIL.COM POLAR EXPORT
NM Spatz tip for 50% ailerons
NM Spatz tip for 50% ailerons |  |  |  | Cl Max: | 2.1117 | at alpha= | 19 | deg
XFOIL ncrit=9 |  |  |  | L/D Max: | 138.509 | at alpha= | 10.5 | deg
Re: | 5000000 |  |  | Cd Min: | 0.03859 | at alpha= | 20 | deg
Mach: | 0 |  |  | Cl=0 at alpha= | -1.5721 | deg
|  |  |  | @ Cl=0.1, Cd= | 0.0069527
|  |  |  | @ Cl=0.4, Cd= | 0.0067185
|  |  |  | @ Cl=0.6, Cd= | 0.0065741
alpha (deg) | Cl | Cd | Cm | Cl/Cd
-20 | -1.8652 | 0.03228 | -0.0547 | -57.7819
-19.5 | -1.8666 | 0.02845 | -0.0527 | -65.6098
-19 | -1.8642 | 0.02572 | -0.0476 | -72.4806
-18.5 | -1.8382 | 0.02369 | -0.0447 | -77.5939
-18 | -1.8035 | 0.02207 | -0.0424 | -81.7173
-17.5 | -1.7637 | 0.02072 | -0.0405 | -85.1207
-17 | -1.7204 | 0.01956 | -0.0389 | -87.955
-16.5 | -1.6746 | 0.01855 | -0.0375 | -90.2749
-16 | -1.6268 | 0.01763 | -0.0363 | -92.2745
-15.5 | -1.5776 | 0.01681 | -0.0352 | -93.8489
-15 | -1.5279 | 0.01591 | -0.0341 | -96.0339
-14.5 | -1.4779 | 0.01494 | -0.0331 | -98.9224
-14 | -1.4262 | 0.01414 | -0.0322 | -100.8628
-13.5 | -1.3732 | 0.01345 | -0.0315 | -102.0967
-13 | -1.3192 | 0.01285 | -0.0308 | -102.6615
-12.5 | -1.2645 | 0.01231 | -0.0302 | -102.7214
-12 | -1.2095 | 0.01173 | -0.0297 | -103.1117
-11.5 | -1.1543 | 0.01109 | -0.0291 | -104.0848
-11 | -1.0983 | 0.01056 | -0.0287 | -104.0057
-10.5 | -1.0416 | 0.01011 | -0.0283 | -103.0267
-10 | -0.9845 | 0.00972 | -0.028 | -101.286
-9.5 | -0.9274 | 0.00921 | -0.0277 | -100.6949
-9 | -0.8698 | 0.00879 | -0.0275 | -98.9534
-8.5 | -0.8134 | 0.00858 | -0.0268 | -94.8019
-8 | -0.759 | 0.00848 | -0.0258 | -89.5047
-7.5 | -0.7014 | 0.00843 | -0.0255 | -83.2028
-7 | -0.6431 | 0.00837 | -0.0254 | -76.8339
-6.5 | -0.5846 | 0.00822 | -0.0254 | -71.1192
-6 | -0.5257 | 0.00811 | -0.0253 | -64.8212
-5.5 | -0.4668 | 0.00792 | -0.0253 | -58.9394
-5 | -0.4076 | 0.0078 | -0.0253 | -52.2564
-4.5 | -0.3484 | 0.00763 | -0.0253 | -45.6619
-4 | -0.2891 | 0.0075 | -0.0253 | -38.5467
-3.5 | -0.2296 | 0.00739 | -0.0253 | -31.069
-3 | -0.1701 | 0.00728 | -0.0254 | -23.3654
-2.5 | -0.1106 | 0.0072 | -0.0255 | -15.3611
-1.5 | 0.0086 | 0.00705 | -0.0257 | 1.2199
-1 | 0.0682 | 0.00699 | -0.0258 | 9.7568
-0.5 | 0.1278 | 0.00692 | -0.0259 | 18.4682
0 | 0.1875 | 0.00687 | -0.0261 | 27.2926
0.5 | 0.247 | 0.00681 | -0.0263 | 36.2702
1 | 0.3065 | 0.00677 | -0.0266 | 45.2733
1.5 | 0.3659 | 0.00673 | -0.0268 | 54.3685
2 | 0.4252 | 0.00671 | -0.0271 | 63.3681
2.5 | 0.4844 | 0.0067 | -0.0275 | 72.2985
3 | 0.5435 | 0.00668 | -0.0278 | 81.3623
3.5 | 0.6022 | 0.00657 | -0.0282 | 91.6591
4 | 0.659 | 0.00633 | -0.028 | 104.1074
4.5 | 0.714 | 0.00636 | -0.0272 | 112.2642
5 | 0.7728 | 0.00662 | -0.0274 | 116.7372
5.5 | 0.8314 | 0.00689 | -0.0276 | 120.6676
6 | 0.8897 | 0.0072 | -0.0278 | 123.5694
6.5 | 0.948 | 0.00746 | -0.028 | 127.0777
7 | 1.0058 | 0.00778 | -0.0281 | 129.2802
7.5 | 1.0637 | 0.00805 | -0.0283 | 132.1366
8 | 1.1208 | 0.00843 | -0.0284 | 132.9537
8.5 | 1.1782 | 0.0087 | -0.0285 | 135.4253
9 | 1.2349 | 0.00905 | -0.0286 | 136.453
9.5 | 1.2911 | 0.00946 | -0.0287 | 136.4799
10 | 1.3474 | 0.00976 | -0.0287 | 138.0533
10.5 | 1.4031 | 0.01013 | -0.0287 | 138.5094
11 | 1.4579 | 0.0106 | -0.0287 | 137.5377
11.5 | 1.5125 | 0.01102 | -0.0286 | 137.2505
12 | 1.567 | 0.01141 | -0.0285 | 137.3357
12.5 | 1.6201 | 0.01191 | -0.0283 | 136.0285
13 | 1.672 | 0.01251 | -0.0279 | 133.6531
13.5 | 1.7245 | 0.01297 | -0.0277 | 132.9607
14 | 1.7758 | 0.0135 | -0.0273 | 131.5407
14.5 | 1.8248 | 0.0142 | -0.0266 | 128.507
15 | 1.8732 | 0.01488 | -0.0259 | 125.8871
15.5 | 1.9208 | 0.01555 | -0.0251 | 123.5241
16 | 1.9643 | 0.01648 | -0.0239 | 119.193
16.5 | 2.007 | 0.01735 | -0.0225 | 115.6772
17 | 2.0435 | 0.01855 | -0.0205 | 110.1617
17.5 | 2.0773 | 0.01968 | -0.018 | 105.5539
18 | 2.0983 | 0.02111 | -0.0138 | 99.3984
18.5 | 2.1038 | 0.02346 | -0.0088 | 89.676
19 | 2.1117 | 0.02658 | -0.0063 | 79.447
19.5 | 2.1068 | 0.03197 | -0.006 | 65.8993
20 | 2.101 | 0.03859 | -0.0079 | 54.4442

## 75. Re 5M Mach 0.10 (1)
BIGFOIL.COM POLAR EXPORT
NM Spatz tip for 50% ailerons
NM Spatz tip for 50% ailerons |  |  |  | Cl Max: | 1.668 | at alpha= | 15 | deg
JavaFoil+Calcfoil stall+Eppler ext transition |  |  |  | L/D Max: | 76.123 | at alpha= | 11.5 | deg
Re: | 5000000 |  |  | Cd Min: | 0.0133 | at alpha= | 3.5 | deg
Mach: | 0.1 |  |  | Cl=0 at alpha= | -1.3361 | deg
|  |  |  | @ Cl=0.1, Cd= | 0.014242
|  |  |  | @ Cl=0.4, Cd= | 0.013878
|  |  |  | @ Cl=0.6, Cd= | 0.013331
alpha (deg) | Cl | Cd | Cm | Cl/Cd
-16 | -0.98 | 0.10575 | -0.008 | -9.264
-15.5 | -0.984 | 0.09752 | -0.008 | -10.088
-15 | -0.982 | 0.09218 | -0.008 | -10.655
-14.5 | -0.978 | 0.08735 | -0.008 | -11.195
-14 | -0.975 | 0.07993 | -0.009 | -12.196
-13.5 | -0.969 | 0.07342 | -0.009 | -13.192
-13 | -0.965 | 0.06436 | -0.009 | -14.993
-12.5 | -0.965 | 0.05333 | -0.01 | -18.093
-12 | -0.972 | 0.04038 | -0.011 | -24.077
-11.5 | -1.003 | 0.02486 | -0.012 | -40.363
-11 | -1.011 | 0.01936 | -0.012 | -52.196
-10.5 | -0.978 | 0.01861 | -0.012 | -52.55
-10 | -0.942 | 0.01785 | -0.012 | -52.779
-9.5 | -0.903 | 0.01742 | -0.013 | -51.804
-9 | -0.86 | 0.01683 | -0.013 | -51.127
-8.5 | -0.815 | 0.01638 | -0.013 | -49.757
-8 | -0.767 | 0.01685 | -0.013 | -45.538
-7.5 | -0.717 | 0.01651 | -0.013 | -43.436
-7 | -0.665 | 0.0162 | -0.013 | -41.028
-6.5 | -0.611 | 0.01596 | -0.013 | -38.271
-6 | -0.556 | 0.01565 | -0.013 | -35.506
-5.5 | -0.499 | 0.01547 | -0.013 | -32.276
-5 | -0.442 | 0.01498 | -0.014 | -29.494
-4.5 | -0.383 | 0.01482 | -0.014 | -25.867
-4 | -0.324 | 0.01461 | -0.014 | -22.187
-3.5 | -0.264 | 0.01446 | -0.014 | -18.261
-3 | -0.204 | 0.01457 | -0.014 | -13.976
-2.5 | -0.143 | 0.01433 | -0.014 | -9.962
-2 | -0.082 | 0.01421 | -0.014 | -5.739
-1.5 | -0.02 | 0.01428 | -0.015 | -1.409
-1 | 0.041 | 0.01428 | -0.015 | 2.903
-0.5 | 0.103 | 0.01424 | -0.015 | 7.245
0 | 0.167 | 0.01401 | -0.015 | 11.953
0.5 | 0.23 | 0.01389 | -0.015 | 16.561
1 | 0.292 | 0.01385 | -0.016 | 21.12
1.5 | 0.355 | 0.01382 | -0.016 | 25.673
2 | 0.417 | 0.0139 | -0.016 | 30.015
2.5 | 0.479 | 0.01394 | -0.016 | 34.376
3 | 0.541 | 0.01394 | -0.016 | 38.807
3.5 | 0.603 | 0.0133 | -0.017 | 45.318
4 | 0.664 | 0.01358 | -0.017 | 48.879
4.5 | 0.725 | 0.01391 | -0.017 | 52.126
5 | 0.786 | 0.01427 | -0.017 | 55.051
5.5 | 0.846 | 0.01459 | -0.018 | 57.987
6 | 0.906 | 0.01492 | -0.018 | 60.711
6.5 | 0.965 | 0.01525 | -0.018 | 63.284
7 | 1.024 | 0.0156 | -0.018 | 65.611
7.5 | 1.081 | 0.01601 | -0.019 | 67.557
8 | 1.138 | 0.01638 | -0.019 | 69.496
8.5 | 1.194 | 0.01682 | -0.019 | 71.025
9 | 1.25 | 0.01726 | -0.019 | 72.416
9.5 | 1.304 | 0.01772 | -0.02 | 73.569
10 | 1.357 | 0.0182 | -0.02 | 74.565
10.5 | 1.409 | 0.0187 | -0.02 | 75.351
11 | 1.459 | 0.01927 | -0.021 | 75.721
11.5 | 1.508 | 0.01981 | -0.021 | 76.123
12 | 1.554 | 0.02043 | -0.021 | 76.106
12.5 | 1.564 | 0.02255 | -0.021 | 69.328
13 | 1.598 | 0.02373 | -0.021 | 67.353
13.5 | 1.629 | 0.02531 | -0.021 | 64.347
14 | 1.647 | 0.02809 | -0.021 | 58.614
14.5 | 1.661 | 0.03159 | -0.021 | 52.568
15 | 1.668 | 0.03556 | -0.021 | 46.905
15.5 | 1.665 | 0.03999 | -0.021 | 41.638
16 | 1.656 | 0.04575 | -0.021 | 36.186
16.5 | 1.645 | 0.05132 | -0.021 | 32.055
17 | 1.631 | 0.05731 | -0.021 | 28.451
17.5 | 1.614 | 0.06308 | -0.021 | 25.59
18 | 1.594 | 0.06893 | -0.021 | 23.133
18.5 | 1.571 | 0.07511 | -0.021 | 20.917
19 | 1.544 | 0.08203 | -0.021 | 18.818
19.5 | 1.473 | 0.12107 | -0.02 | 12.17
20 | 1.442 | 0.13016 | -0.02 | 11.081

## 76. Re 5M Mach 0.10 (2)
BIGFOIL.COM POLAR EXPORT
NM Spatz tip for 50% ailerons
NM Spatz tip for 50% ailerons |  |  |  | Cl Max: | 2.1053 | at alpha= | 19 | deg
XFOIL ncrit=9 |  |  |  | L/D Max: | 138.049 | at alpha= | 10 | deg
Re: | 5000000 |  |  | Cd Min: | 0.04535 | at alpha= | 20 | deg
Mach: | 0.1 |  |  | Cl=0 at alpha= | -1.5717 | deg
|  |  |  | @ Cl=0.1, Cd= | 0.0069634
|  |  |  | @ Cl=0.4, Cd= | 0.0067347
|  |  |  | @ Cl=0.6, Cd= | 0.0066196
alpha (deg) | Cl | Cd | Cm | Cl/Cd
-20 | -1.8013 | 0.04529 | -0.0479 | -39.7726
-19.5 | -1.834 | 0.03366 | -0.057 | -54.486
-19 | -1.8391 | 0.02911 | -0.0557 | -63.1776
-18.5 | -1.8347 | 0.02643 | -0.0508 | -69.4173
-18 | -1.811 | 0.02407 | -0.0475 | -75.2389
-17.5 | -1.7765 | 0.02224 | -0.045 | -79.8786
-17 | -1.736 | 0.02074 | -0.043 | -83.703
-16.5 | -1.6914 | 0.01949 | -0.0412 | -86.783
-16 | -1.6442 | 0.0184 | -0.0396 | -89.3587
-15.5 | -1.5948 | 0.01744 | -0.0382 | -91.445
-15 | -1.544 | 0.01658 | -0.0369 | -93.1242
-14.5 | -1.4928 | 0.01563 | -0.0357 | -95.5086
-14 | -1.4412 | 0.01464 | -0.0345 | -98.4426
-13.5 | -1.3878 | 0.01384 | -0.0335 | -100.2746
-13 | -1.3332 | 0.01315 | -0.0327 | -101.384
-12.5 | -1.2777 | 0.01256 | -0.0319 | -101.7277
-12 | -1.2216 | 0.01201 | -0.0312 | -101.7152
-11.5 | -1.1657 | 0.01134 | -0.0305 | -102.7954
-11 | -1.1091 | 0.01074 | -0.03 | -103.2682
-10.5 | -1.0517 | 0.01025 | -0.0295 | -102.6049
-10 | -0.9938 | 0.00982 | -0.029 | -101.2016
-9.5 | -0.9359 | 0.00935 | -0.0286 | -100.0963
-9 | -0.8776 | 0.00888 | -0.0283 | -98.8288
-8.5 | -0.8208 | 0.00865 | -0.0275 | -94.8902
-8 | -0.7655 | 0.00857 | -0.0264 | -89.3232
-7.5 | -0.7074 | 0.00849 | -0.0261 | -83.3216
-7 | -0.6484 | 0.00844 | -0.026 | -76.8246
-6.5 | -0.5893 | 0.00827 | -0.0258 | -71.2576
-6 | -0.5299 | 0.00814 | -0.0257 | -65.0983
-5.5 | -0.4704 | 0.00795 | -0.0257 | -59.1698
-5 | -0.4108 | 0.00782 | -0.0256 | -52.532
-4.5 | -0.3511 | 0.00764 | -0.0256 | -45.9555
-4 | -0.2912 | 0.00753 | -0.0256 | -38.672
-3.5 | -0.2314 | 0.0074 | -0.0256 | -31.2703
-3 | -0.1714 | 0.00729 | -0.0256 | -23.5117
-2.5 | -0.1114 | 0.00721 | -0.0256 | -15.4508
-2 | -0.0514 | 0.00713 | -0.0257 | -7.209
-1.5 | 0.0086 | 0.00706 | -0.0258 | 1.2181
-1 | 0.0686 | 0.007 | -0.0259 | 9.8
-0.5 | 0.1287 | 0.00693 | -0.0261 | 18.5714
0 | 0.1887 | 0.00688 | -0.0262 | 27.4273
0.5 | 0.2486 | 0.00682 | -0.0264 | 36.4516
1 | 0.3085 | 0.00678 | -0.0267 | 45.5015
1.5 | 0.3684 | 0.00674 | -0.0269 | 54.6588
2 | 0.4281 | 0.00673 | -0.0272 | 63.6107
2.5 | 0.4877 | 0.00671 | -0.0276 | 72.6826
3 | 0.5471 | 0.0067 | -0.0279 | 81.6567
3.5 | 0.6063 | 0.00661 | -0.0282 | 91.7247
4 | 0.6635 | 0.00637 | -0.028 | 104.1601
4.5 | 0.7189 | 0.00639 | -0.0272 | 112.5039
5 | 0.7781 | 0.00666 | -0.0274 | 116.8318
5.5 | 0.8373 | 0.00692 | -0.0275 | 120.9971
6 | 0.8961 | 0.00723 | -0.0277 | 123.9419
6.5 | 0.9548 | 0.00751 | -0.0278 | 127.1372
7 | 1.0133 | 0.00782 | -0.028 | 129.578
7.5 | 1.0716 | 0.00812 | -0.0281 | 131.9704
8 | 1.1294 | 0.00848 | -0.0281 | 133.184
8.5 | 1.1873 | 0.00876 | -0.0282 | 135.5365
9 | 1.2445 | 0.00914 | -0.0282 | 136.1597
9.5 | 1.3014 | 0.00952 | -0.0282 | 136.7017
10 | 1.3584 | 0.00984 | -0.0282 | 138.0488
10.5 | 1.4146 | 0.01025 | -0.0281 | 138.0098
11 | 1.4699 | 0.01074 | -0.028 | 136.8622
11.5 | 1.5255 | 0.01113 | -0.0278 | 137.062
12 | 1.5805 | 0.01155 | -0.0276 | 136.8398
12.5 | 1.6341 | 0.01211 | -0.0272 | 134.9381
13 | 1.6869 | 0.0127 | -0.0268 | 132.8268
13.5 | 1.7401 | 0.01317 | -0.0264 | 132.126
14 | 1.7917 | 0.01376 | -0.0258 | 130.2108
14.5 | 1.8409 | 0.01453 | -0.0249 | 126.6965
15 | 1.8903 | 0.01517 | -0.0241 | 124.6078
15.5 | 1.9374 | 0.01595 | -0.023 | 121.4671
16 | 1.9804 | 0.01697 | -0.0214 | 116.7001
16.5 | 2.0234 | 0.01785 | -0.0199 | 113.3557
17 | 2.0568 | 0.01924 | -0.0172 | 106.9023
17.5 | 2.0878 | 0.02043 | -0.0141 | 102.1929
18 | 2.0973 | 0.02237 | -0.0085 | 93.755
18.5 | 2.1052 | 0.02521 | -0.005 | 83.5065
19 | 2.1053 | 0.02976 | -0.0039 | 70.7426
19.5 | 2.0961 | 0.03661 | -0.0055 | 57.2548
20 | 2.0773 | 0.04535 | -0.0087 | 45.806

## 77. Re 5M Mach 0.25 (1)
BIGFOIL.COM POLAR EXPORT
NM Spatz tip for 50% ailerons
NM Spatz tip for 50% ailerons |  |  |  | Cl Max: | 1.612 | at alpha= | 14.5 | deg
JavaFoil+Calcfoil stall+Eppler ext transition |  |  |  | L/D Max: | 73.58 | at alpha= | 10.5 | deg
Re: | 5000000 |  |  | Cd Min: | 0.01343 | at alpha= | 3.5 | deg
Mach: | 0.25 |  |  | Cl=0 at alpha= | -1.3359 | deg
|  |  |  | @ Cl=0.1, Cd= | 0.014164
|  |  |  | @ Cl=0.4, Cd= | 0.014019
|  |  |  | @ Cl=0.6, Cd= | 0.013641
alpha (deg) | Cl | Cd | Cm | Cl/Cd
-15 | -0.819 | 0.10878 | -0.008 | -7.532
-14.5 | -0.838 | 0.10145 | -0.008 | -8.259
-14 | -0.852 | 0.09488 | -0.008 | -8.979
-13.5 | -0.862 | 0.08822 | -0.008 | -9.771
-13 | -0.869 | 0.08086 | -0.008 | -10.748
-12.5 | -0.874 | 0.07236 | -0.009 | -12.079
-12 | -0.873 | 0.06589 | -0.009 | -13.245
-11.5 | -0.873 | 0.05651 | -0.01 | -15.458
-11 | -0.883 | 0.04328 | -0.011 | -20.393
-10.5 | -0.898 | 0.03013 | -0.012 | -29.796
-10 | -0.933 | 0.01909 | -0.013 | -48.85
-9.5 | -0.9 | 0.01845 | -0.013 | -48.781
-9 | -0.863 | 0.01733 | -0.013 | -49.801
-8.5 | -0.822 | 0.0169 | -0.013 | -48.644
-8 | -0.777 | 0.01716 | -0.013 | -45.25
-7.5 | -0.728 | 0.01694 | -0.013 | -42.951
-7 | -0.676 | 0.01652 | -0.013 | -40.937
-6.5 | -0.623 | 0.01619 | -0.013 | -38.459
-6 | -0.567 | 0.01594 | -0.014 | -35.607
-5.5 | -0.511 | 0.01568 | -0.014 | -32.551
-5 | -0.452 | 0.01528 | -0.014 | -29.592
-4.5 | -0.393 | 0.01511 | -0.014 | -25.989
-4 | -0.332 | 0.01477 | -0.014 | -22.499
-3.5 | -0.271 | 0.01489 | -0.014 | -18.186
-3 | -0.209 | 0.01446 | -0.015 | -14.45
-2.5 | -0.146 | 0.0144 | -0.015 | -10.175
-2 | -0.084 | 0.01427 | -0.015 | -5.865
-1.5 | -0.021 | 0.01441 | -0.015 | -1.434
-1 | 0.043 | 0.0143 | -0.015 | 2.977
-0.5 | 0.106 | 0.01415 | -0.015 | 7.486
0 | 0.172 | 0.01411 | -0.016 | 12.192
0.5 | 0.236 | 0.01402 | -0.016 | 16.863
1 | 0.301 | 0.01392 | -0.016 | 21.592
1.5 | 0.365 | 0.01393 | -0.016 | 26.17
2 | 0.428 | 0.01409 | -0.016 | 30.416
2.5 | 0.492 | 0.01403 | -0.017 | 35.071
3 | 0.556 | 0.01413 | -0.017 | 39.337
3.5 | 0.619 | 0.01343 | -0.017 | 46.089
4 | 0.682 | 0.01378 | -0.017 | 49.475
4.5 | 0.744 | 0.01407 | -0.018 | 52.896
5 | 0.806 | 0.01446 | -0.018 | 55.769
5.5 | 0.868 | 0.0148 | -0.018 | 58.629
6 | 0.929 | 0.01517 | -0.018 | 61.245
6.5 | 0.989 | 0.01553 | -0.019 | 63.705
7 | 1.049 | 0.01597 | -0.019 | 65.69
7.5 | 1.108 | 0.01638 | -0.019 | 67.61
8 | 1.165 | 0.01684 | -0.019 | 69.181
8.5 | 1.222 | 0.01731 | -0.02 | 70.568
9 | 1.277 | 0.01784 | -0.02 | 71.578
9.5 | 1.331 | 0.01837 | -0.02 | 72.477
10 | 1.384 | 0.01891 | -0.021 | 73.194
10.5 | 1.435 | 0.0195 | -0.021 | 73.58
11 | 1.484 | 0.02016 | -0.021 | 73.579
11.5 | 1.498 | 0.02191 | -0.021 | 68.367
12 | 1.532 | 0.02328 | -0.021 | 65.81
12.5 | 1.562 | 0.02515 | -0.021 | 62.085
13 | 1.579 | 0.02785 | -0.021 | 56.698
13.5 | 1.593 | 0.03153 | -0.021 | 50.528
14 | 1.604 | 0.03601 | -0.021 | 44.535
14.5 | 1.612 | 0.04082 | -0.021 | 39.487
15 | 1.608 | 0.04646 | -0.021 | 34.624
15.5 | 1.589 | 0.05296 | -0.021 | 30.01
16 | 1.565 | 0.0597 | -0.021 | 26.216
16.5 | 1.535 | 0.06633 | -0.021 | 23.149
17 | 1.5 | 0.07293 | -0.021 | 20.567
17.5 | 1.413 | 0.1123 | -0.019 | 12.58
18 | 1.365 | 0.12226 | -0.019 | 11.165
18.5 | 1.311 | 0.13235 | -0.019 | 9.903
19 | 1.251 | 0.14325 | -0.019 | 8.731
19.5 | 1.186 | 0.15463 | -0.019 | 7.668

## 78. Re 5M Mach 0.25 (2)
BIGFOIL.COM POLAR EXPORT
NM Spatz tip for 50% ailerons
NM Spatz tip for 50% ailerons |  |  |  | Cl Max: | 2.0905 | at alpha= | 17.5 | deg
XFOIL ncrit=9 |  |  |  | L/D Max: | 136.516 | at alpha= | 9.5 | deg
Re: | 5000000 |  |  | Cd Min: | 0.22051 | at alpha= | -20 | deg
Mach: | 0.25 |  |  | Cl=0 at alpha= | -1.5697 | deg
|  |  |  | @ Cl=0.1, Cd= | 0.0070167
|  |  |  | @ Cl=0.4, Cd= | 0.00683
|  |  |  | @ Cl=0.6, Cd= | 0.0067772
alpha (deg) | Cl | Cd | Cm | Cl/Cd
-20 | -0.9331 | 0.22051 | 0.0787 | -4.2316
-19.5 | -0.9547 | 0.20293 | 0.0667 | -4.7046
-19 | -0.9711 | 0.18828 | 0.0566 | -5.1577
-18.5 | -0.9769 | 0.17713 | 0.0492 | -5.5152
-18 | -0.9946 | 0.1637 | 0.0403 | -6.0757
-17.5 | -1.0303 | 0.14758 | 0.0296 | -6.9813
-17 | -1.0933 | 0.12758 | 0.0161 | -8.5695
-16.5 | -1.6573 | 0.03396 | -0.0651 | -48.8015
-16 | -1.682 | 0.02824 | -0.0614 | -59.5609
-15.5 | -1.6604 | 0.02463 | -0.0579 | -67.4137
-15 | -1.6212 | 0.0221 | -0.0547 | -73.3575
-14.5 | -1.5738 | 0.02012 | -0.0518 | -78.2207
-14 | -1.5217 | 0.0185 | -0.0492 | -82.2541
-13.5 | -1.4664 | 0.01713 | -0.0468 | -85.6042
-13 | -1.4088 | 0.01599 | -0.0447 | -88.1051
-12.5 | -1.3521 | 0.01461 | -0.0426 | -92.5462
-12 | -1.2926 | 0.0136 | -0.0408 | -95.0441
-11.5 | -1.2318 | 0.01278 | -0.0392 | -96.385
-11 | -1.1702 | 0.01208 | -0.0378 | -96.8709
-10.5 | -1.1089 | 0.0113 | -0.0364 | -98.1327
-10 | -1.0471 | 0.0106 | -0.0352 | -98.783
-9.5 | -0.9848 | 0.01004 | -0.0342 | -98.0876
-9 | -0.9221 | 0.00956 | -0.0332 | -96.454
-8.5 | -0.8625 | 0.00916 | -0.0317 | -94.1594
-8 | -0.803 | 0.009 | -0.0303 | -89.2222
-7.5 | -0.7409 | 0.00893 | -0.0295 | -82.9675
-7 | -0.6787 | 0.00871 | -0.029 | -77.9219
-6.5 | -0.6161 | 0.00857 | -0.0285 | -71.8903
-6 | -0.5536 | 0.00832 | -0.0281 | -66.5385
-5.5 | -0.491 | 0.00816 | -0.0278 | -60.1716
-5 | -0.4285 | 0.00793 | -0.0275 | -54.0353
-4.5 | -0.366 | 0.00778 | -0.0272 | -47.0437
-4 | -0.3035 | 0.00762 | -0.027 | -39.8294
-3.5 | -0.241 | 0.00747 | -0.0269 | -32.2624
-3 | -0.1785 | 0.00737 | -0.0268 | -24.2198
-2.5 | -0.1161 | 0.00726 | -0.0267 | -15.9917
-2 | -0.0537 | 0.00716 | -0.0267 | -7.5
-1.5 | 0.0087 | 0.0071 | -0.0267 | 1.2254
-1 | 0.071 | 0.00704 | -0.0267 | 10.0852
-0.5 | 0.1333 | 0.00699 | -0.0268 | 19.0701
0 | 0.1955 | 0.00694 | -0.0269 | 28.17
0.5 | 0.2577 | 0.00689 | -0.027 | 37.402
1 | 0.3199 | 0.00684 | -0.0272 | 46.769
1.5 | 0.3819 | 0.00683 | -0.0274 | 55.9151
2 | 0.4438 | 0.00683 | -0.0277 | 64.978
2.5 | 0.5057 | 0.00683 | -0.0279 | 74.041
3 | 0.5675 | 0.00683 | -0.0282 | 83.0893
3.5 | 0.6291 | 0.00673 | -0.0284 | 93.477
4 | 0.6888 | 0.0065 | -0.0282 | 105.9692
4.5 | 0.7464 | 0.00653 | -0.0271 | 114.3032
5 | 0.8082 | 0.00684 | -0.0272 | 118.1579
5.5 | 0.8699 | 0.00716 | -0.0272 | 121.4944
6 | 0.9318 | 0.00743 | -0.0272 | 125.4105
6.5 | 0.9932 | 0.00778 | -0.0271 | 127.6607
7 | 1.0548 | 0.00808 | -0.027 | 130.5446
7.5 | 1.1159 | 0.00847 | -0.0268 | 131.7473
8 | 1.1773 | 0.00878 | -0.0266 | 134.0888
8.5 | 1.2381 | 0.0092 | -0.0263 | 134.5761
9 | 1.2989 | 0.00959 | -0.026 | 135.4432
9.5 | 1.3597 | 0.00996 | -0.0256 | 136.5161
10 | 1.4198 | 0.01043 | -0.0251 | 136.1266
10.5 | 1.4791 | 0.01098 | -0.0244 | 134.7086
11 | 1.5392 | 0.01139 | -0.0238 | 135.1361
11.5 | 1.5984 | 0.0119 | -0.023 | 134.3193
12 | 1.656 | 0.01257 | -0.022 | 131.7422
12.5 | 1.7136 | 0.01319 | -0.0209 | 129.9166
13 | 1.7709 | 0.01378 | -0.0197 | 128.5123
13.5 | 1.8259 | 0.01456 | -0.0182 | 125.4052
14 | 1.8788 | 0.01546 | -0.0165 | 121.5265
14.5 | 1.9317 | 0.01626 | -0.0146 | 118.8007
15 | 1.9796 | 0.01736 | -0.0122 | 114.0323
15.5 | 2.0236 | 0.01858 | -0.0094 | 108.9128
16 | 2.0607 | 0.01995 | -0.0058 | 103.2932
16.5 | 2.0743 | 0.02202 | 0.0004 | 94.2007
17 | 2.0894 | 0.02471 | 0.0043 | 84.5569
17.5 | 2.0905 | 0.02974 | 0.0053 | 70.2925
18 | 2.0778 | 0.03784 | 0.0026 | 54.9101
18.5 | 2.0462 | 0.04849 | -0.0017 | 42.1984
19 | 1.9873 | 0.06166 | -0.0064 | 32.23
19.5 | 1.9155 | 0.0763 | -0.012 | 25.1048
20 | 1.8487 | 0.09127 | -0.0185 | 20.2553

## 79. Re 5M Mach 0.50 (1)
BIGFOIL.COM POLAR EXPORT
NM Spatz tip for 50% ailerons
NM Spatz tip for 50% ailerons |  |  |  | Cl Max: | 1.324 | at alpha= | 9.5 | deg
JavaFoil+Calcfoil stall+Eppler ext transition |  |  |  | L/D Max: | 63.498 | at alpha= | 7.5 | deg
Re: | 5000000 |  |  | Cd Min: | 0.01421 | at alpha= | 1 | deg
Mach: | 0.5 |  |  | Cl=0 at alpha= | -1.338 | deg
|  |  |  | @ Cl=0.1, Cd= | 0.014452
|  |  |  | @ Cl=0.4, Cd= | 0.014462
|  |  |  | @ Cl=0.6, Cd= | 0.014834
alpha (deg) | Cl | Cd | Cm | Cl/Cd
-20 | -1.07 | 0.16793 | -0.009 | -6.372
-19.5 | -1.044 | 0.17141 | -0.009 | -6.093
-19 | -1.017 | 0.15905 | -0.009 | -6.395
-18.5 | -0.988 | 0.15399 | -0.009 | -6.418
-18 | -0.958 | 0.14836 | -0.008 | -6.455
-17.5 | -0.929 | 0.14543 | -0.008 | -6.388
-17 | -0.901 | 0.14168 | -0.008 | -6.359
-16.5 | -0.873 | 0.13635 | -0.008 | -6.402
-16 | -0.845 | 0.13107 | -0.008 | -6.446
-15.5 | -0.818 | 0.13237 | -0.008 | -6.181
-15 | -0.79 | 0.12466 | -0.008 | -6.336
-14.5 | -0.76 | 0.11813 | -0.008 | -6.434
-14 | -0.73 | 0.11579 | -0.008 | -6.308
-13.5 | -0.702 | 0.11094 | -0.008 | -6.326
-13 | -0.673 | 0.10568 | -0.008 | -6.373
-12.5 | -0.645 | 0.1018 | -0.008 | -6.338
-12 | -0.617 | 0.10231 | -0.008 | -6.034
-11.5 | -0.588 | 0.09736 | -0.008 | -6.035
-11 | -0.558 | 0.09171 | -0.007 | -6.088
-10.5 | -0.53 | 0.09046 | -0.007 | -5.858
-10 | -0.501 | 0.08643 | -0.008 | -5.801
-9.5 | -0.473 | 0.07917 | -0.008 | -5.971
-9 | -0.445 | 0.07069 | -0.008 | -6.291
-8.5 | -0.415 | 0.07466 | -0.007 | -5.556
-8 | -0.388 | 0.06338 | -0.008 | -6.124
-7.5 | -0.548 | 0.05282 | -0.01 | -10.372
-7 | -0.585 | 0.03744 | -0.012 | -15.638
-6.5 | -0.641 | 0.01828 | -0.015 | -35.05
-6 | -0.6 | 0.01741 | -0.015 | -34.483
-5.5 | -0.55 | 0.01682 | -0.015 | -32.67
-5 | -0.493 | 0.01639 | -0.016 | -30.059
-4.5 | -0.431 | 0.01593 | -0.016 | -27.074
-4 | -0.367 | 0.01552 | -0.016 | -23.649
-3.5 | -0.3 | 0.01513 | -0.016 | -19.85
-3 | -0.232 | 0.01508 | -0.016 | -15.4
-2.5 | -0.163 | 0.01469 | -0.016 | -11.103
-2 | -0.093 | 0.01461 | -0.017 | -6.386
-1.5 | -0.023 | 0.01475 | -0.017 | -1.564
-1 | 0.048 | 0.01469 | -0.017 | 3.236
-0.5 | 0.118 | 0.01437 | -0.017 | 8.236
0 | 0.192 | 0.01449 | -0.017 | 13.267
0.5 | 0.264 | 0.01424 | -0.018 | 18.54
1 | 0.336 | 0.01421 | -0.018 | 23.622
1.5 | 0.407 | 0.01449 | -0.018 | 28.091
2 | 0.478 | 0.01438 | -0.018 | 33.262
2.5 | 0.549 | 0.01455 | -0.019 | 37.737
3 | 0.619 | 0.01494 | -0.019 | 41.446
3.5 | 0.689 | 0.01424 | -0.019 | 48.384
4 | 0.758 | 0.01472 | -0.019 | 51.503
4.5 | 0.827 | 0.0152 | -0.02 | 54.374
5 | 0.894 | 0.0157 | -0.02 | 56.957
5.5 | 0.96 | 0.01622 | -0.02 | 59.211
6 | 1.025 | 0.01681 | -0.02 | 60.99
6.5 | 1.088 | 0.01745 | -0.021 | 62.364
7 | 1.15 | 0.0182 | -0.021 | 63.157
7.5 | 1.207 | 0.01901 | -0.021 | 63.498
8 | 1.237 | 0.02061 | -0.021 | 60.011
8.5 | 1.278 | 0.02191 | -0.021 | 58.311
9 | 1.311 | 0.02348 | -0.022 | 55.846
9.5 | 1.324 | 0.02628 | -0.021 | 50.397
10 | 1.314 | 0.03209 | -0.021 | 40.944
10.5 | 1.292 | 0.03982 | -0.021 | 32.449
11 | 1.246 | 0.04861 | -0.02 | 25.644
11.5 | 1.132 | 0.06022 | -0.02 | 18.794
12 | 0.786 | 0.09366 | -0.016 | 8.391
12.5 | 0.81 | 0.10606 | -0.016 | 7.633
13 | 0.83 | 0.18156 | -0.014 | 4.569
13.5 | 0.861 | 0.11395 | -0.015 | 7.557
14 | 0.894 | 0.11834 | -0.016 | 7.555
14.5 | 0.922 | 0.1287 | -0.016 | 7.161

## 80. Re 5M Mach 0.50 (2)
BIGFOIL.COM POLAR EXPORT
NM Spatz tip for 50% ailerons
NM Spatz tip for 50% ailerons |  |  |  | Cl Max: | 1.8854 | at alpha= | 11.5 | deg
XFOIL ncrit=9 |  |  |  | L/D Max: | 132.052 | at alpha= | 8 | deg
Re: | 5000000 |  |  | Cd Min: | 0.28112 | at alpha= | -20 | deg
Mach: | 0.5 |  |  | Cl=0 at alpha= | -1.5573 | deg
|  |  |  | @ Cl=0.1, Cd= | 0.0072372
|  |  |  | @ Cl=0.4, Cd= | 0.0072086
|  |  |  | @ Cl=0.6, Cd= | 0.0073589
alpha (deg) | Cl | Cd | Cm | Cl/Cd
-20 | -0.9317 | 0.28112 | 0.1131 | -3.3142
-19.5 | -0.9116 | 0.27063 | 0.1068 | -3.3684
-19 | -0.8875 | 0.26326 | 0.1019 | -3.3712
-18.5 | -0.8633 | 0.25583 | 0.0971 | -3.3745
-18 | -0.843 | 0.24605 | 0.0914 | -3.4261
-17.5 | -0.8233 | 0.23651 | 0.0858 | -3.481
-17 | -0.8003 | 0.22882 | 0.0811 | -3.4975
-16.5 | -0.7776 | 0.22113 | 0.0765 | -3.5165
-16 | -0.7597 | 0.21142 | 0.0711 | -3.5933
-15.5 | -0.748 | 0.19979 | 0.0646 | -3.7439
-15 | -0.728 | 0.19173 | 0.0601 | -3.797
-14.5 | -0.7095 | 0.18343 | 0.0557 | -3.868
-14 | -0.7082 | 0.17063 | 0.0486 | -4.1505
-13.5 | -0.6973 | 0.16112 | 0.0435 | -4.3278
-13 | -0.6895 | 0.15144 | 0.0385 | -4.553
-12.5 | -0.7105 | 0.13652 | 0.0296 | -5.2044
-12 | -0.7105 | 0.12653 | 0.0244 | -5.6153
-11.5 | -0.7299 | 0.11384 | 0.0168 | -6.4116
-11 | -0.7603 | 0.10026 | 0.008 | -7.5833
-10.5 | -0.7911 | 0.08745 | -0.0009 | -9.0463
-10 | -0.8154 | 0.07595 | -0.0091 | -10.736
-9.5 | -0.841 | 0.06442 | -0.0183 | -13.055
-9 | -0.8676 | 0.05282 | -0.0298 | -16.4256
-8 | -0.9106 | 0.02519 | -0.0511 | -36.1493
-7.5 | -0.8995 | 0.01475 | -0.0512 | -60.9831
-7 | -0.8305 | 0.01165 | -0.0479 | -71.2876
-6.5 | -0.7517 | 0.01041 | -0.0447 | -72.2094
-6 | -0.6722 | 0.00966 | -0.0419 | -69.5859
-5.5 | -0.5934 | 0.00913 | -0.0396 | -64.9945
-5 | -0.5156 | 0.00873 | -0.0377 | -59.0607
-4.5 | -0.4387 | 0.0084 | -0.0361 | -52.2262
-4 | -0.3627 | 0.00811 | -0.0347 | -44.7226
-3.5 | -0.2874 | 0.00788 | -0.0336 | -36.4721
-3 | -0.2127 | 0.0077 | -0.0327 | -27.6234
-2.5 | -0.1386 | 0.00753 | -0.0319 | -18.4064
-2 | -0.0649 | 0.00741 | -0.0313 | -8.7584
-1.5 | 0.0084 | 0.00733 | -0.0308 | 1.146
-1 | 0.0814 | 0.00725 | -0.0304 | 11.2276
-0.5 | 0.1542 | 0.0072 | -0.0301 | 21.4167
0 | 0.2269 | 0.00718 | -0.0299 | 31.6017
0.5 | 0.2994 | 0.00716 | -0.0297 | 41.8156
1.5 | 0.4442 | 0.00723 | -0.0294 | 61.4385
2 | 0.5167 | 0.00729 | -0.0293 | 70.8779
2.5 | 0.5892 | 0.00735 | -0.0292 | 80.1633
3 | 0.6621 | 0.00741 | -0.0289 | 89.3522
3.5 | 0.7352 | 0.00738 | -0.0287 | 99.6206
4 | 0.8066 | 0.0072 | -0.0278 | 112.0278
4.5 | 0.8754 | 0.0073 | -0.0258 | 119.9178
5 | 0.95 | 0.00771 | -0.025 | 123.2166
5.5 | 1.0255 | 0.00808 | -0.024 | 126.9183
6 | 1.1009 | 0.00857 | -0.0228 | 128.4597
6.5 | 1.1775 | 0.00899 | -0.0213 | 130.9789
7 | 1.2539 | 0.00954 | -0.0196 | 131.4361
7.5 | 1.3311 | 0.01009 | -0.0176 | 131.9227
8 | 1.409 | 0.01067 | -0.0153 | 132.0525
8.5 | 1.4865 | 0.01138 | -0.0126 | 130.6239
9 | 1.5631 | 0.01226 | -0.0095 | 127.4959
9.5 | 1.6404 | 0.01313 | -0.0059 | 124.9353
10 | 1.7159 | 0.0142 | -0.0018 | 120.838
10.5 | 1.7872 | 0.01557 | 0.0031 | 114.7848
11 | 1.8476 | 0.01754 | 0.0088 | 105.3364
11.5 | 1.8854 | 0.02035 | 0.0159 | 92.6486
12 | 1.8787 | 0.02538 | 0.0218 | 74.0229
12.5 | 1.8543 | 0.03678 | 0.0147 | 50.416
13 | 1.8064 | 0.04861 | 0.0098 | 37.1611
13.5 | 1.7526 | 0.06013 | 0.0055 | 29.1468
14 | 1.7003 | 0.07165 | 0.0009 | 23.7306
14.5 | 1.6464 | 0.08374 | -0.0047 | 19.6609
15 | 1.5972 | 0.09613 | -0.011 | 16.615
15.5 | 1.5517 | 0.10866 | -0.0177 | 14.2803
16 | 1.5119 | 0.1211 | -0.0248 | 12.4847
16.5 | 1.477 | 0.1336 | -0.0324 | 11.0554

## 81. Re 6M Mach 0.00 (1)
BIGFOIL.COM POLAR EXPORT
NM Spatz tip for 50% ailerons
NM Spatz tip for 50% ailerons |  |  |  | Cl Max: | 1.684 | at alpha= | 15 | deg
JavaFoil+Calcfoil stall+Eppler ext transition |  |  |  | L/D Max: | 78.126 | at alpha= | 11.5 | deg
Re: | 6000000 |  |  | Cd Min: | 0.01342 | at alpha= | 4 | deg
Mach: | 0 |  |  | Cl=0 at alpha= | -1.3361 | deg
|  |  |  | @ Cl=0.1, Cd= | 0.014119
|  |  |  | @ Cl=0.4, Cd= | 0.013826
|  |  |  | @ Cl=0.6, Cd= | 0.01399
alpha (deg) | Cl | Cd | Cm | Cl/Cd
-16.5 | -1.005 | 0.10768 | -0.008 | -9.336
-16 | -1.007 | 0.1004 | -0.008 | -10.033
-15.5 | -1.01 | 0.09176 | -0.008 | -11.004
-15 | -1.006 | 0.08646 | -0.009 | -11.636
-14.5 | -1 | 0.08158 | -0.009 | -12.255
-14 | -0.997 | 0.07321 | -0.009 | -13.617
-13.5 | -0.991 | 0.06592 | -0.009 | -15.033
-13 | -0.99 | 0.05563 | -0.01 | -17.794
-12.5 | -0.998 | 0.04216 | -0.01 | -23.678
-12 | -1.022 | 0.02767 | -0.011 | -36.925
-11.5 | -1.044 | 0.0196 | -0.012 | -53.288
-11 | -1.014 | 0.01868 | -0.012 | -54.266
-10.5 | -0.98 | 0.01799 | -0.012 | -54.449
-10 | -0.942 | 0.01738 | -0.012 | -54.23
-9.5 | -0.902 | 0.01695 | -0.012 | -53.227
-9 | -0.859 | 0.0166 | -0.013 | -51.763
-8.5 | -0.814 | 0.01674 | -0.013 | -48.606
-8 | -0.765 | 0.01643 | -0.013 | -46.596
-7.5 | -0.715 | 0.01589 | -0.013 | -44.996
-7 | -0.663 | 0.01599 | -0.013 | -41.423
-6.5 | -0.609 | 0.01566 | -0.013 | -38.874
-6 | -0.554 | 0.01541 | -0.013 | -35.929
-5.5 | -0.497 | 0.01518 | -0.013 | -32.752
-5 | -0.44 | 0.01473 | -0.013 | -29.865
-4.5 | -0.382 | 0.01458 | -0.014 | -26.179
-4 | -0.323 | 0.0145 | -0.014 | -22.254
-3.5 | -0.263 | 0.01446 | -0.014 | -18.183
-3 | -0.203 | 0.0144 | -0.014 | -14.075
-2.5 | -0.142 | 0.01413 | -0.014 | -10.055
-2 | -0.081 | 0.01403 | -0.014 | -5.787
-1.5 | -0.02 | 0.01415 | -0.015 | -1.416
-1 | 0.041 | 0.01409 | -0.015 | 2.928
-0.5 | 0.103 | 0.01412 | -0.015 | 7.272
0 | 0.167 | 0.01371 | -0.015 | 12.153
0.5 | 0.229 | 0.01365 | -0.015 | 16.766
1 | 0.291 | 0.01363 | -0.016 | 21.351
1.5 | 0.353 | 0.01375 | -0.016 | 25.671
2 | 0.415 | 0.01385 | -0.016 | 29.963
2.5 | 0.477 | 0.01393 | -0.016 | 34.231
3 | 0.538 | 0.01401 | -0.016 | 38.432
3.5 | 0.6 | 0.01399 | -0.017 | 42.857
4 | 0.661 | 0.01342 | -0.017 | 49.247
4.5 | 0.721 | 0.01373 | -0.017 | 52.54
5 | 0.782 | 0.014 | -0.017 | 55.825
5.5 | 0.842 | 0.01431 | -0.017 | 58.808
6 | 0.901 | 0.01463 | -0.018 | 61.619
6.5 | 0.96 | 0.01495 | -0.018 | 64.259
7 | 1.019 | 0.01528 | -0.018 | 66.702
7.5 | 1.076 | 0.01567 | -0.019 | 68.696
8 | 1.133 | 0.01603 | -0.019 | 70.705
8.5 | 1.189 | 0.01645 | -0.019 | 72.305
9 | 1.245 | 0.01687 | -0.019 | 73.771
9.5 | 1.299 | 0.0173 | -0.02 | 75.091
10 | 1.352 | 0.01776 | -0.02 | 76.122
10.5 | 1.404 | 0.01821 | -0.02 | 77.102
11 | 1.454 | 0.01871 | -0.02 | 77.721
11.5 | 1.503 | 0.01924 | -0.021 | 78.126
12 | 1.55 | 0.01995 | -0.021 | 77.72
12.5 | 1.596 | 0.02069 | -0.021 | 77.122
13 | 1.601 | 0.02271 | -0.021 | 70.5
13.5 | 1.633 | 0.02409 | -0.021 | 67.812
14 | 1.662 | 0.02566 | -0.021 | 64.776
14.5 | 1.677 | 0.02855 | -0.021 | 58.759
15 | 1.684 | 0.03219 | -0.021 | 52.326
15.5 | 1.68 | 0.03689 | -0.021 | 45.537
16 | 1.673 | 0.04195 | -0.021 | 39.892
16.5 | 1.663 | 0.04755 | -0.021 | 34.987
17 | 1.651 | 0.05335 | -0.021 | 30.952
17.5 | 1.638 | 0.05887 | -0.021 | 27.817
18 | 1.62 | 0.06478 | -0.021 | 25.01
18.5 | 1.602 | 0.06997 | -0.022 | 22.898
19 | 1.577 | 0.07742 | -0.022 | 20.367
19.5 | 1.512 | 0.11353 | -0.02 | 13.314
20 | 1.485 | 0.12156 | -0.02 | 12.217

## 82. Re 6M Mach 0.00 (2)
BIGFOIL.COM POLAR EXPORT
NM Spatz tip for 50% ailerons
NM Spatz tip for 50% ailerons |  |  |  | Cl Max: | 2.1231 | at alpha= | 19 | deg
XFOIL ncrit=9 |  |  |  | L/D Max: | 143.27 | at alpha= | 10 | deg
Re: | 6000000 |  |  | Cd Min: | 0.03719 | at alpha= | 20 | deg
Mach: | 0 |  |  | Cl=0 at alpha= | -1.572 | deg
|  |  |  | @ Cl=0.1, Cd= | 0.0067887
|  |  |  | @ Cl=0.4, Cd= | 0.0066628
|  |  |  | @ Cl=0.6, Cd= | 0.0066128
alpha (deg) | Cl | Cd | Cm | Cl/Cd
-20 | -1.9221 | 0.02777 | -0.0539 | -69.215
-19.5 | -1.913 | 0.02566 | -0.049 | -74.5518
-19 | -1.8842 | 0.02411 | -0.0462 | -78.1501
-18.5 | -1.8488 | 0.02274 | -0.0439 | -81.3017
-18 | -1.8134 | 0.02109 | -0.0417 | -85.9839
-17.5 | -1.7731 | 0.0197 | -0.0398 | -90.0051
-17 | -1.7293 | 0.01852 | -0.0382 | -93.3747
-16.5 | -1.6828 | 0.01752 | -0.0369 | -96.0502
-16 | -1.6343 | 0.01664 | -0.0357 | -98.2151
-15.5 | -1.5843 | 0.01586 | -0.0346 | -99.8928
-15 | -1.5332 | 0.01515 | -0.0336 | -101.2013
-14.5 | -1.4814 | 0.01443 | -0.0328 | -102.6611
-14 | -1.4296 | 0.01358 | -0.0319 | -105.2725
-13.5 | -1.3766 | 0.01287 | -0.0311 | -106.9619
-13 | -1.3225 | 0.01226 | -0.0305 | -107.8711
-12.5 | -1.2675 | 0.01173 | -0.0299 | -108.0563
-12 | -1.212 | 0.01125 | -0.0294 | -107.7333
-11.5 | -1.1562 | 0.01073 | -0.0289 | -107.754
-11 | -1.1002 | 0.01017 | -0.0285 | -108.1809
-10.5 | -1.0435 | 0.0097 | -0.0281 | -107.5773
-10 | -0.9863 | 0.0093 | -0.0278 | -106.0538
-9.5 | -0.9287 | 0.00893 | -0.0276 | -103.9978
-9 | -0.871 | 0.00855 | -0.0273 | -101.8713
-8.5 | -0.8179 | 0.00846 | -0.0259 | -96.6785
-8 | -0.7604 | 0.00844 | -0.0256 | -90.0948
-7.5 | -0.7024 | 0.00829 | -0.0255 | -84.7286
-7 | -0.6439 | 0.0082 | -0.0254 | -78.5244
-6.5 | -0.5852 | 0.00804 | -0.0254 | -72.7861
-6 | -0.5263 | 0.00789 | -0.0253 | -66.7047
-5.5 | -0.4672 | 0.00773 | -0.0253 | -60.4398
-5 | -0.408 | 0.00758 | -0.0253 | -53.8259
-4.5 | -0.3487 | 0.00743 | -0.0253 | -46.9314
-3.5 | -0.2299 | 0.00719 | -0.0253 | -31.975
-3 | -0.1703 | 0.0071 | -0.0254 | -23.9859
-2.5 | -0.1107 | 0.00701 | -0.0255 | -15.7917
-2 | -0.0511 | 0.00693 | -0.0256 | -7.3737
-1.5 | 0.0086 | 0.00686 | -0.0257 | 1.2536
-1 | 0.0682 | 0.00681 | -0.0258 | 10.0147
-0.5 | 0.1279 | 0.00677 | -0.026 | 18.8922
0 | 0.1875 | 0.00672 | -0.0261 | 27.9018
0.5 | 0.2471 | 0.00669 | -0.0263 | 36.9357
1 | 0.3067 | 0.00666 | -0.0266 | 46.0511
1.5 | 0.3661 | 0.00668 | -0.0268 | 54.8054
2 | 0.4254 | 0.00665 | -0.0271 | 63.9699
2.5 | 0.4846 | 0.00669 | -0.0275 | 72.4365
3 | 0.5438 | 0.00667 | -0.0278 | 81.5292
3.5 | 0.6028 | 0.00661 | -0.0281 | 91.1952
4 | 0.6614 | 0.00647 | -0.0284 | 102.2257
4.5 | 0.7149 | 0.00628 | -0.0274 | 113.8376
5 | 0.7736 | 0.00646 | -0.0275 | 119.7523
5.5 | 0.8323 | 0.00671 | -0.0277 | 124.0387
6 | 0.8908 | 0.00697 | -0.0279 | 127.8049
6.5 | 0.949 | 0.00728 | -0.0281 | 130.3571
7 | 1.0072 | 0.00752 | -0.0283 | 133.9362
7.5 | 1.0648 | 0.00785 | -0.0285 | 135.6433
8 | 1.1225 | 0.00813 | -0.0286 | 138.0689
8.5 | 1.1798 | 0.00842 | -0.0288 | 140.1188
9 | 1.2364 | 0.0088 | -0.0289 | 140.5
9.5 | 1.2932 | 0.0091 | -0.0289 | 142.1099
10 | 1.3496 | 0.00942 | -0.029 | 143.2696
10.5 | 1.4051 | 0.00984 | -0.029 | 142.7947
11 | 1.4603 | 0.01026 | -0.029 | 142.3294
11.5 | 1.5156 | 0.0106 | -0.029 | 142.9811
12 | 1.5699 | 0.01102 | -0.0289 | 142.4592
12.5 | 1.6229 | 0.01157 | -0.0287 | 140.2679
13 | 1.6762 | 0.01201 | -0.0285 | 139.567
13.5 | 1.7289 | 0.01246 | -0.0282 | 138.756
14 | 1.7796 | 0.01309 | -0.0278 | 135.9511
14.5 | 1.8294 | 0.01372 | -0.0272 | 133.3382
15 | 1.8793 | 0.01428 | -0.0267 | 131.6036
15.5 | 1.9254 | 0.01512 | -0.0257 | 127.3413
16 | 1.9712 | 0.01588 | -0.0247 | 124.131
16.5 | 2.0126 | 0.0169 | -0.0232 | 119.0888
17 | 2.0525 | 0.01788 | -0.0216 | 114.7931
17.5 | 2.0863 | 0.01911 | -0.0192 | 109.1732
18 | 2.1119 | 0.02048 | -0.0156 | 103.1201
18.5 | 2.1166 | 0.02261 | -0.0098 | 93.6134
19 | 2.1231 | 0.0256 | -0.0067 | 82.9336
19.5 | 2.1214 | 0.03035 | -0.0058 | 69.8979
20 | 2.1119 | 0.03719 | -0.0075 | 56.7868

## 83. Re 6M Mach 0.10 (1)
BIGFOIL.COM POLAR EXPORT
NM Spatz tip for 50% ailerons
NM Spatz tip for 50% ailerons |  |  |  | Cl Max: | 1.676 | at alpha= | 15 | deg
JavaFoil+Calcfoil stall+Eppler ext transition |  |  |  | L/D Max: | 77.58 | at alpha= | 11.5 | deg
Re: | 6000000 |  |  | Cd Min: | 0.01344 | at alpha= | 4 | deg
Mach: | 0.1 |  |  | Cl=0 at alpha= | -1.3361 | deg
|  |  |  | @ Cl=0.1, Cd= | 0.01411
|  |  |  | @ Cl=0.4, Cd= | 0.013906
|  |  |  | @ Cl=0.6, Cd= | 0.014079
alpha (deg) | Cl | Cd | Cm | Cl/Cd
-16.5 | -0.977 | 0.11077 | -0.008 | -8.82
-16 | -0.982 | 0.10313 | -0.008 | -9.525
-15.5 | -0.984 | 0.0971 | -0.008 | -10.134
-15 | -0.986 | 0.0893 | -0.008 | -11.038
-14.5 | -0.981 | 0.0846 | -0.009 | -11.599
-14 | -0.977 | 0.07814 | -0.009 | -12.505
-13.5 | -0.974 | 0.06971 | -0.009 | -13.977
-13 | -0.969 | 0.06202 | -0.009 | -15.626
-12.5 | -0.971 | 0.05033 | -0.01 | -19.3
-12 | -0.993 | 0.03356 | -0.011 | -29.593
-11.5 | -1.04 | 0.01993 | -0.012 | -52.185
-11 | -1.011 | 0.01901 | -0.012 | -53.171
-10.5 | -0.978 | 0.01821 | -0.012 | -53.729
-10 | -0.942 | 0.0175 | -0.012 | -53.845
-9.5 | -0.903 | 0.01712 | -0.013 | -52.717
-9 | -0.86 | 0.01674 | -0.013 | -51.41
-8.5 | -0.815 | 0.01682 | -0.013 | -48.473
-8 | -0.767 | 0.01665 | -0.013 | -46.095
-7.5 | -0.717 | 0.01612 | -0.013 | -44.47
-7 | -0.665 | 0.01599 | -0.013 | -41.577
-6.5 | -0.611 | 0.01576 | -0.013 | -38.778
-6 | -0.556 | 0.01545 | -0.013 | -35.988
-5.5 | -0.499 | 0.01529 | -0.013 | -32.667
-5 | -0.442 | 0.01475 | -0.014 | -29.952
-4.5 | -0.383 | 0.0146 | -0.014 | -26.259
-4 | -0.324 | 0.01445 | -0.014 | -22.432
-3.5 | -0.264 | 0.01431 | -0.014 | -18.459
-3 | -0.204 | 0.01441 | -0.014 | -14.132
-2.5 | -0.143 | 0.01413 | -0.014 | -10.105
-2 | -0.082 | 0.01408 | -0.014 | -5.792
-1.5 | -0.02 | 0.01415 | -0.015 | -1.423
-1 | 0.041 | 0.0141 | -0.015 | 2.94
-0.5 | 0.103 | 0.01411 | -0.015 | 7.313
0 | 0.167 | 0.01374 | -0.015 | 12.183
0.5 | 0.23 | 0.01369 | -0.015 | 16.802
1 | 0.292 | 0.0137 | -0.016 | 21.345
1.5 | 0.355 | 0.01379 | -0.016 | 25.742
2 | 0.417 | 0.01395 | -0.016 | 29.897
2.5 | 0.479 | 0.01394 | -0.016 | 34.363
3 | 0.541 | 0.01405 | -0.016 | 38.506
3.5 | 0.603 | 0.01408 | -0.017 | 42.805
4 | 0.664 | 0.01344 | -0.017 | 49.407
4.5 | 0.725 | 0.01376 | -0.017 | 52.692
5 | 0.786 | 0.01403 | -0.017 | 55.973
5.5 | 0.846 | 0.01435 | -0.018 | 58.948
6 | 0.906 | 0.01467 | -0.018 | 61.711
6.5 | 0.965 | 0.015 | -0.018 | 64.331
7 | 1.024 | 0.01538 | -0.018 | 66.542
7.5 | 1.081 | 0.01574 | -0.019 | 68.691
8 | 1.138 | 0.01614 | -0.019 | 70.515
8.5 | 1.194 | 0.01658 | -0.019 | 72.046
9 | 1.25 | 0.01695 | -0.019 | 73.723
9.5 | 1.304 | 0.01743 | -0.02 | 74.827
10 | 1.357 | 0.01785 | -0.02 | 76.046
10.5 | 1.409 | 0.01834 | -0.02 | 76.861
11 | 1.459 | 0.01887 | -0.021 | 77.327
11.5 | 1.508 | 0.01943 | -0.021 | 77.58
12 | 1.554 | 0.02011 | -0.021 | 77.297
12.5 | 1.566 | 0.02207 | -0.021 | 70.943
13 | 1.601 | 0.0232 | -0.021 | 69.015
13.5 | 1.633 | 0.02459 | -0.021 | 66.391
14 | 1.658 | 0.02645 | -0.021 | 62.701
14.5 | 1.669 | 0.02991 | -0.021 | 55.81
15 | 1.676 | 0.03361 | -0.021 | 49.881
15.5 | 1.67 | 0.03858 | -0.021 | 43.291
16 | 1.66 | 0.04434 | -0.021 | 37.435
16.5 | 1.65 | 0.04955 | -0.021 | 33.295
17 | 1.634 | 0.05558 | -0.021 | 29.406
17.5 | 1.618 | 0.06126 | -0.021 | 26.413
18 | 1.598 | 0.06717 | -0.021 | 23.786
18.5 | 1.574 | 0.07336 | -0.021 | 21.452
19 | 1.545 | 0.08084 | -0.021 | 19.114
19.5 | 1.477 | 0.11788 | -0.02 | 12.528
20 | 1.445 | 0.12669 | -0.02 | 11.408

## 84. Re 6M Mach 0.10 (2)
BIGFOIL.COM POLAR EXPORT
NM Spatz tip for 50% ailerons
NM Spatz tip for 50% ailerons |  |  |  | Cl Max: | 2.1194 | at alpha= | 19 | deg
XFOIL ncrit=9 |  |  |  | L/D Max: | 143.07 | at alpha= | 10 | deg
Re: | 6000000 |  |  | Cd Min: | 0.04356 | at alpha= | 20 | deg
Mach: | 0.1 |  |  | Cl=0 at alpha= | -1.5716 | deg
|  |  |  | @ Cl=0.1, Cd= | 0.0067991
|  |  |  | @ Cl=0.4, Cd= | 0.0066953
|  |  |  | @ Cl=0.6, Cd= | 0.006637
alpha (deg) | Cl | Cd | Cm | Cl/Cd
-20 | -1.8896 | 0.03309 | -0.0586 | -57.1049
-19.5 | -1.8945 | 0.02857 | -0.0573 | -66.3108
-19 | -1.8887 | 0.02614 | -0.0523 | -72.2533
-18.5 | -1.8606 | 0.02436 | -0.0492 | -76.3793
-18 | -1.8246 | 0.02284 | -0.0467 | -79.8862
-17.5 | -1.7861 | 0.02128 | -0.0444 | -83.9333
-17 | -1.7452 | 0.01973 | -0.0423 | -88.4541
-16.5 | -1.7002 | 0.01845 | -0.0405 | -92.1518
-16 | -1.6522 | 0.01738 | -0.039 | -95.0633
-15.5 | -1.6022 | 0.01645 | -0.0376 | -97.3982
-15 | -1.5506 | 0.01563 | -0.0364 | -99.2067
-14.5 | -1.4978 | 0.01489 | -0.0353 | -100.591
-14 | -1.4446 | 0.01412 | -0.0342 | -102.3088
-13.5 | -1.3912 | 0.01327 | -0.0332 | -104.838
-13 | -1.3366 | 0.01256 | -0.0324 | -106.4172
-12.5 | -1.281 | 0.01196 | -0.0316 | -107.107
-12 | -1.2246 | 0.01144 | -0.0309 | -107.0455
-11.5 | -1.1677 | 0.01096 | -0.0303 | -106.542
-11 | -1.1109 | 0.01036 | -0.0298 | -107.2297
-10.5 | -1.0536 | 0.00984 | -0.0293 | -107.0732
-10 | -0.9956 | 0.0094 | -0.0288 | -105.9149
-9.5 | -0.9373 | 0.00903 | -0.0285 | -103.7984
-9 | -0.8789 | 0.00866 | -0.0281 | -101.4896
-8.5 | -0.8252 | 0.00854 | -0.0266 | -96.6276
-8 | -0.767 | 0.00849 | -0.0263 | -90.3416
-7.5 | -0.7083 | 0.00836 | -0.0261 | -84.7249
-7 | -0.6492 | 0.00824 | -0.0259 | -78.7864
-6.5 | -0.5899 | 0.00808 | -0.0258 | -73.0074
-6 | -0.5305 | 0.00791 | -0.0257 | -67.067
-5.5 | -0.4709 | 0.00776 | -0.0257 | -60.683
-5 | -0.4112 | 0.0076 | -0.0256 | -54.1053
-4.5 | -0.3514 | 0.00746 | -0.0256 | -47.1046
-4 | -0.2915 | 0.00734 | -0.0256 | -39.7139
-3.5 | -0.2316 | 0.00721 | -0.0256 | -32.1221
-3 | -0.1716 | 0.00712 | -0.0256 | -24.1011
-2.5 | -0.1116 | 0.00702 | -0.0257 | -15.8974
-2 | -0.0515 | 0.00694 | -0.0257 | -7.4207
-1.5 | 0.0086 | 0.00687 | -0.0258 | 1.2518
-1 | 0.0686 | 0.00682 | -0.026 | 10.0587
-0.5 | 0.1287 | 0.00678 | -0.0261 | 18.9823
0 | 0.1888 | 0.00673 | -0.0263 | 28.0535
0.5 | 0.2487 | 0.0067 | -0.0265 | 37.1194
1 | 0.3087 | 0.00668 | -0.0267 | 46.2126
1.5 | 0.3685 | 0.00669 | -0.0269 | 55.0822
2.5 | 0.4879 | 0.00671 | -0.0275 | 72.7124
3 | 0.5475 | 0.00669 | -0.0279 | 81.8386
3.5 | 0.6069 | 0.00663 | -0.0282 | 91.5385
4 | 0.666 | 0.0065 | -0.0285 | 102.4615
4.5 | 0.7198 | 0.0063 | -0.0274 | 114.254
5 | 0.779 | 0.00648 | -0.0275 | 120.216
5.5 | 0.8381 | 0.00675 | -0.0277 | 124.163
6 | 0.8972 | 0.007 | -0.0279 | 128.1714
6.5 | 0.9559 | 0.00732 | -0.028 | 130.5874
7 | 1.0146 | 0.00757 | -0.0282 | 134.0291
7.5 | 1.0728 | 0.00791 | -0.0283 | 135.6258
8 | 1.131 | 0.00818 | -0.0284 | 138.2641
8.5 | 1.1889 | 0.0085 | -0.0285 | 139.8706
9 | 1.2461 | 0.00888 | -0.0285 | 140.3266
9.5 | 1.3036 | 0.00917 | -0.0285 | 142.1592
10 | 1.3606 | 0.00951 | -0.0285 | 143.0705
10.5 | 1.4167 | 0.00996 | -0.0284 | 142.239
11 | 1.4727 | 0.01035 | -0.0283 | 142.2899
11.5 | 1.5286 | 0.01072 | -0.0282 | 142.5933
12 | 1.5834 | 0.01118 | -0.028 | 141.6279
12.5 | 1.6371 | 0.01175 | -0.0276 | 139.3277
13 | 1.6914 | 0.01217 | -0.0274 | 138.9811
13.5 | 1.7445 | 0.01267 | -0.0269 | 137.6875
14 | 1.7955 | 0.01336 | -0.0263 | 134.3937
14.5 | 1.8465 | 0.01396 | -0.0256 | 132.2708
15 | 1.8964 | 0.01459 | -0.0249 | 129.9794
15.5 | 1.9424 | 0.01551 | -0.0236 | 125.2353
16 | 1.9889 | 0.01626 | -0.0225 | 122.3186
16.5 | 2.0288 | 0.01744 | -0.0205 | 116.3303
17 | 2.0683 | 0.01846 | -0.0186 | 112.0423
17.5 | 2.0966 | 0.01993 | -0.0152 | 105.1982
18 | 2.1134 | 0.02147 | -0.0102 | 98.435
18.5 | 2.1149 | 0.02443 | -0.0055 | 86.5698
19 | 2.1194 | 0.02834 | -0.0038 | 74.7848
19.5 | 2.1077 | 0.03518 | -0.005 | 59.9119
20 | 2.0913 | 0.04356 | -0.008 | 48.0096

## 85. Re 6M Mach 0.25 (1)
BIGFOIL.COM POLAR EXPORT
NM Spatz tip for 50% ailerons
NM Spatz tip for 50% ailerons |  |  |  | Cl Max: | 1.619 | at alpha= | 14.5 | deg
JavaFoil+Calcfoil stall+Eppler ext transition |  |  |  | L/D Max: | 75.207 | at alpha= | 11 | deg
Re: | 6000000 |  |  | Cd Min: | 0.01362 | at alpha= | 4 | deg
Mach: | 0.25 |  |  | Cl=0 at alpha= | -1.3359 | deg
|  |  |  | @ Cl=0.1, Cd= | 0.013996
|  |  |  | @ Cl=0.4, Cd= | 0.013867
|  |  |  | @ Cl=0.6, Cd= | 0.014182
alpha (deg) | Cl | Cd | Cm | Cl/Cd
-15 | -0.82 | 0.1073 | -0.008 | -7.647
-14.5 | -0.839 | 0.09954 | -0.008 | -8.431
-14 | -0.853 | 0.09336 | -0.008 | -9.139
-13.5 | -0.864 | 0.08646 | -0.008 | -9.99
-13 | -0.871 | 0.07873 | -0.009 | -11.069
-12.5 | -0.878 | 0.0695 | -0.009 | -12.633
-12 | -0.875 | 0.06433 | -0.009 | -13.601
-11.5 | -0.878 | 0.05427 | -0.01 | -16.177
-11 | -0.89 | 0.04021 | -0.011 | -22.144
-10.5 | -0.932 | 0.02294 | -0.012 | -40.638
-10 | -0.933 | 0.01863 | -0.013 | -50.088
-9.5 | -0.9 | 0.018 | -0.013 | -50.017
-9 | -0.863 | 0.01713 | -0.013 | -50.388
-8.5 | -0.822 | 0.01744 | -0.013 | -47.131
-8 | -0.777 | 0.01705 | -0.013 | -45.56
-7.5 | -0.728 | 0.01652 | -0.013 | -44.05
-7 | -0.676 | 0.01627 | -0.013 | -41.564
-6.5 | -0.623 | 0.01595 | -0.013 | -39.058
-6 | -0.568 | 0.01569 | -0.014 | -36.181
-5.5 | -0.511 | 0.01544 | -0.014 | -33.07
-5 | -0.452 | 0.01509 | -0.014 | -29.968
-4.5 | -0.393 | 0.01486 | -0.014 | -26.432
-4 | -0.332 | 0.0147 | -0.014 | -22.611
-3.5 | -0.271 | 0.01453 | -0.014 | -18.638
-3 | -0.209 | 0.01448 | -0.015 | -14.425
-2.5 | -0.146 | 0.01424 | -0.015 | -10.288
-2 | -0.084 | 0.01431 | -0.015 | -5.85
-1.5 | -0.021 | 0.01421 | -0.015 | -1.455
-1 | 0.043 | 0.01415 | -0.015 | 3.007
-0.5 | 0.106 | 0.01398 | -0.015 | 7.577
0 | 0.172 | 0.01376 | -0.016 | 12.502
0.5 | 0.236 | 0.01378 | -0.016 | 17.151
1 | 0.301 | 0.01376 | -0.016 | 21.836
1.5 | 0.365 | 0.0139 | -0.016 | 26.23
2 | 0.428 | 0.01384 | -0.016 | 30.965
2.5 | 0.492 | 0.01402 | -0.017 | 35.097
3 | 0.556 | 0.01414 | -0.017 | 39.288
3.5 | 0.619 | 0.0142 | -0.017 | 43.59
4 | 0.682 | 0.01362 | -0.017 | 50.036
4.5 | 0.744 | 0.01392 | -0.018 | 53.469
5 | 0.806 | 0.01427 | -0.018 | 56.477
5.5 | 0.868 | 0.01461 | -0.018 | 59.411
6 | 0.929 | 0.01496 | -0.018 | 62.074
6.5 | 0.989 | 0.01531 | -0.019 | 64.628
7 | 1.049 | 0.0157 | -0.019 | 66.829
7.5 | 1.108 | 0.01612 | -0.019 | 68.692
8 | 1.165 | 0.01654 | -0.019 | 70.451
8.5 | 1.222 | 0.017 | -0.02 | 71.855
9 | 1.277 | 0.01753 | -0.02 | 72.834
9.5 | 1.331 | 0.01801 | -0.02 | 73.928
10 | 1.384 | 0.01853 | -0.021 | 74.687
10.5 | 1.435 | 0.01912 | -0.021 | 75.043
11 | 1.484 | 0.01973 | -0.021 | 75.207
11.5 | 1.5 | 0.02147 | -0.021 | 69.856
12 | 1.535 | 0.02279 | -0.021 | 67.355
12.5 | 1.565 | 0.02446 | -0.021 | 63.986
13 | 1.589 | 0.02652 | -0.021 | 59.919
13.5 | 1.6 | 0.03018 | -0.021 | 53.02
14 | 1.612 | 0.03412 | -0.021 | 47.239
14.5 | 1.619 | 0.03878 | -0.021 | 41.763
15 | 1.612 | 0.04528 | -0.021 | 35.602
15.5 | 1.592 | 0.05184 | -0.021 | 30.709
16 | 1.569 | 0.0581 | -0.021 | 26.999
16.5 | 1.54 | 0.06423 | -0.021 | 23.969
17 | 1.502 | 0.07129 | -0.021 | 21.074
17.5 | 1.416 | 0.10949 | -0.019 | 12.933
18 | 1.368 | 0.11913 | -0.019 | 11.483
18.5 | 1.313 | 0.12935 | -0.019 | 10.153
19 | 1.253 | 0.13991 | -0.019 | 8.957
19.5 | 1.188 | 0.15133 | -0.019 | 7.847

## 86. Re 6M Mach 0.25 (2)
BIGFOIL.COM POLAR EXPORT
NM Spatz tip for 50% ailerons
NM Spatz tip for 50% ailerons |  |  |  | Cl Max: | 2.1103 | at alpha= | 17.5 | deg
XFOIL ncrit=9 |  |  |  | L/D Max: | 141.443 | at alpha= | 9.5 | deg
Re: | 6000000 |  |  | Cd Min: | 0.20803 | at alpha= | -20 | deg
Mach: | 0.25 |  |  | Cl=0 at alpha= | -1.5689 | deg
|  |  |  | @ Cl=0.1, Cd= | 0.0068367
|  |  |  | @ Cl=0.4, Cd= | 0.0067729
|  |  |  | @ Cl=0.6, Cd= | 0.0067992
alpha (deg) | Cl | Cd | Cm | Cl/Cd
-20 | -0.9753 | 0.20803 | 0.07 | -4.6883
-19.5 | -0.9796 | 0.19639 | 0.062 | -4.988
-19 | -0.9857 | 0.18487 | 0.0541 | -5.3319
-18.5 | -0.9948 | 0.17317 | 0.0463 | -5.7446
-18 | -1.0223 | 0.15805 | 0.0361 | -6.4682
-17.5 | -1.0779 | 0.13867 | 0.0228 | -7.7731
-17 | -1.7064 | 0.03497 | -0.067 | -48.7961
-16.5 | -1.7313 | 0.02904 | -0.0648 | -59.6178
-16 | -1.712 | 0.02573 | -0.0608 | -66.5371
-15.5 | -1.6754 | 0.0232 | -0.0574 | -72.2155
-15 | -1.6348 | 0.02065 | -0.0542 | -79.1671
-14.5 | -1.5856 | 0.01873 | -0.0513 | -84.6556
-14 | -1.5315 | 0.01725 | -0.0487 | -88.7826
-13.5 | -1.4745 | 0.01602 | -0.0464 | -92.0412
-13 | -1.4158 | 0.01497 | -0.0443 | -94.5758
-12.5 | -1.3557 | 0.01405 | -0.0424 | -96.4911
-12 | -1.2965 | 0.01295 | -0.0406 | -100.1158
-11.5 | -1.2354 | 0.01214 | -0.039 | -101.7628
-11 | -1.1735 | 0.01146 | -0.0375 | -102.3997
-10.5 | -1.1111 | 0.01088 | -0.0362 | -102.1232
-10 | -1.0492 | 0.01019 | -0.035 | -102.9637
-9.5 | -0.9867 | 0.00961 | -0.034 | -102.6743
-9 | -0.9247 | 0.00923 | -0.0328 | -100.1842
-8.5 | -0.8665 | 0.00908 | -0.031 | -95.4295
-8 | -0.8047 | 0.00887 | -0.0301 | -90.7215
-7.5 | -0.7421 | 0.00873 | -0.0295 | -85.0057
-7 | -0.6795 | 0.00853 | -0.029 | -79.66
-6.5 | -0.6169 | 0.00832 | -0.0285 | -74.1466
-6 | -0.5542 | 0.00811 | -0.0281 | -68.3354
-5.5 | -0.4916 | 0.00792 | -0.0278 | -62.0707
-5 | -0.429 | 0.00772 | -0.0275 | -55.5699
-4.5 | -0.3664 | 0.00757 | -0.0272 | -48.4016
-4 | -0.3038 | 0.0074 | -0.027 | -41.0541
-3.5 | -0.2412 | 0.00728 | -0.0269 | -33.1319
-3 | -0.1787 | 0.00718 | -0.0268 | -24.8886
-2.5 | -0.1163 | 0.00707 | -0.0267 | -16.4498
-2 | -0.0538 | 0.007 | -0.0267 | -7.6857
-1.5 | 0.0086 | 0.00692 | -0.0267 | 1.2428
-1 | 0.071 | 0.00686 | -0.0268 | 10.3499
-0.5 | 0.1333 | 0.00681 | -0.0268 | 19.5742
0 | 0.1956 | 0.00679 | -0.0269 | 28.8071
0.5 | 0.2578 | 0.00677 | -0.0271 | 38.0798
1 | 0.32 | 0.00675 | -0.0272 | 47.4074
1.5 | 0.382 | 0.00677 | -0.0274 | 56.4254
2.5 | 0.506 | 0.00679 | -0.0279 | 74.5214
3 | 0.5679 | 0.00682 | -0.0282 | 83.2698
3.5 | 0.6297 | 0.00678 | -0.0284 | 92.8761
4 | 0.6912 | 0.00666 | -0.0286 | 103.7838
4.5 | 0.7472 | 0.00647 | -0.0273 | 115.4869
5 | 0.8092 | 0.00664 | -0.0273 | 121.8675
5.5 | 0.8711 | 0.00693 | -0.0274 | 125.6999
6 | 0.9328 | 0.00724 | -0.0274 | 128.8398
6.5 | 0.9947 | 0.00752 | -0.0273 | 132.2739
7 | 1.0561 | 0.00787 | -0.0272 | 134.1931
7.5 | 1.1177 | 0.00817 | -0.0271 | 136.8054
8 | 1.179 | 0.00851 | -0.0269 | 138.5429
8.5 | 1.24 | 0.00892 | -0.0266 | 139.0135
9 | 1.3013 | 0.00923 | -0.0263 | 140.9859
9.5 | 1.3621 | 0.00963 | -0.0259 | 141.4434
10 | 1.4222 | 0.01012 | -0.0254 | 140.5336
10.5 | 1.4826 | 0.01053 | -0.0248 | 140.7977
11 | 1.5428 | 0.01095 | -0.0242 | 140.895
11.5 | 1.6016 | 0.01153 | -0.0234 | 138.9072
12 | 1.66 | 0.01213 | -0.0225 | 136.8508
12.5 | 1.7189 | 0.01263 | -0.0215 | 136.0966
13 | 1.7761 | 0.01327 | -0.0203 | 133.8433
13.5 | 1.831 | 0.01409 | -0.0188 | 129.9503
14 | 1.8867 | 0.01477 | -0.0173 | 127.7387
14.5 | 1.9393 | 0.01565 | -0.0154 | 123.9169
15 | 1.9881 | 0.01672 | -0.0131 | 118.9055
15.5 | 2.0353 | 0.01778 | -0.0106 | 114.4713
16 | 2.0718 | 0.01931 | -0.0069 | 107.2916
16.5 | 2.1009 | 0.02076 | -0.0022 | 101.1994
17 | 2.106 | 0.02355 | 0.0036 | 89.4268
17.5 | 2.1103 | 0.02784 | 0.0057 | 75.801
18 | 2.096 | 0.0357 | 0.0036 | 58.7115
18.5 | 2.0686 | 0.04591 | -0.0005 | 45.0577
19 | 2.0161 | 0.05842 | -0.005 | 34.5104
19.5 | 1.947 | 0.07259 | -0.0103 | 26.8219
20 | 1.8798 | 0.08738 | -0.0165 | 21.5129

## 87. Re 6M Mach 0.50 (1)
BIGFOIL.COM POLAR EXPORT
NM Spatz tip for 50% ailerons
NM Spatz tip for 50% ailerons |  |  |  | Cl Max: | 1.335 | at alpha= | 9.5 | deg
JavaFoil+Calcfoil stall+Eppler ext transition |  |  |  | L/D Max: | 64.811 | at alpha= | 7.5 | deg
Re: | 6000000 |  |  | Cd Min: | 0.01412 | at alpha= | 0.5 | deg
Mach: | 0.5 |  |  | Cl=0 at alpha= | -1.338 | deg
|  |  |  | @ Cl=0.1, Cd= | 0.014258
|  |  |  | @ Cl=0.4, Cd= | 0.014445
|  |  |  | @ Cl=0.6, Cd= | 0.014805
alpha (deg) | Cl | Cd | Cm | Cl/Cd
-20 | -1.07 | 0.16251 | -0.009 | -6.587
-19.5 | -1.044 | 0.16715 | -0.009 | -6.248
-19 | -1.017 | 0.15607 | -0.009 | -6.519
-18.5 | -0.989 | 0.1502 | -0.009 | -6.584
-18 | -0.96 | 0.14736 | -0.009 | -6.512
-17.5 | -0.93 | 0.14041 | -0.008 | -6.621
-17 | -0.901 | 0.1394 | -0.008 | -6.467
-16.5 | -0.873 | 0.12992 | -0.008 | -6.723
-16 | -0.845 | 0.12768 | -0.008 | -6.621
-15.5 | -0.818 | 0.13094 | -0.008 | -6.249
-15 | -0.79 | 0.12111 | -0.008 | -6.524
-14.5 | -0.761 | 0.11557 | -0.008 | -6.582
-14 | -0.731 | 0.11176 | -0.008 | -6.537
-13.5 | -0.702 | 0.10701 | -0.008 | -6.562
-13 | -0.674 | 0.10431 | -0.008 | -6.458
-12.5 | -0.645 | 0.09863 | -0.008 | -6.543
-12 | -0.617 | 0.09807 | -0.008 | -6.296
-11.5 | -0.588 | 0.0946 | -0.008 | -6.217
-11 | -0.559 | 0.08961 | -0.007 | -6.233
-10.5 | -0.53 | 0.08811 | -0.008 | -6.016
-10 | -0.502 | 0.08565 | -0.008 | -5.856
-9.5 | -0.473 | 0.07653 | -0.008 | -6.18
-9 | -0.445 | 0.06904 | -0.008 | -6.45
-8.5 | -0.415 | 0.07515 | -0.008 | -5.523
-8 | -0.389 | 0.06303 | -0.009 | -6.167
-7.5 | -0.55 | 0.05139 | -0.01 | -10.698
-7 | -0.601 | 0.0316 | -0.013 | -19.019
-6.5 | -0.641 | 0.01792 | -0.015 | -35.759
-6 | -0.6 | 0.01707 | -0.015 | -35.163
-5.5 | -0.55 | 0.01655 | -0.015 | -33.206
-5 | -0.493 | 0.01612 | -0.016 | -30.561
-4.5 | -0.431 | 0.01575 | -0.016 | -27.386
-4 | -0.367 | 0.01532 | -0.016 | -23.956
-3.5 | -0.3 | 0.01487 | -0.016 | -20.2
-3 | -0.232 | 0.01468 | -0.016 | -15.815
-2.5 | -0.163 | 0.01452 | -0.016 | -11.237
-2 | -0.093 | 0.01445 | -0.017 | -6.458
-1.5 | -0.023 | 0.01432 | -0.017 | -1.61
-1 | 0.048 | 0.01428 | -0.017 | 3.329
-0.5 | 0.118 | 0.01425 | -0.017 | 8.307
0 | 0.192 | 0.01415 | -0.017 | 13.585
0.5 | 0.264 | 0.01412 | -0.018 | 18.701
1 | 0.336 | 0.01412 | -0.018 | 23.778
1.5 | 0.407 | 0.01448 | -0.018 | 28.107
2 | 0.478 | 0.01455 | -0.018 | 32.857
2.5 | 0.549 | 0.01455 | -0.019 | 37.734
3 | 0.619 | 0.0149 | -0.019 | 41.561
3.5 | 0.689 | 0.01506 | -0.019 | 45.756
4 | 0.758 | 0.01455 | -0.019 | 52.101
4.5 | 0.827 | 0.015 | -0.02 | 55.106
5 | 0.894 | 0.01542 | -0.02 | 57.962
5.5 | 0.96 | 0.01598 | -0.02 | 60.089
6 | 1.025 | 0.0165 | -0.02 | 62.117
6.5 | 1.088 | 0.01719 | -0.021 | 63.316
7 | 1.15 | 0.01784 | -0.021 | 64.423
7.5 | 1.207 | 0.01862 | -0.021 | 64.811
8 | 1.261 | 0.01946 | -0.022 | 64.775
8.5 | 1.28 | 0.02135 | -0.021 | 59.94
9 | 1.314 | 0.02283 | -0.022 | 57.546
9.5 | 1.335 | 0.02493 | -0.022 | 53.575
10 | 1.319 | 0.03094 | -0.021 | 42.636
10.5 | 1.296 | 0.03864 | -0.021 | 33.549
11 | 1.25 | 0.04713 | -0.02 | 26.522
11.5 | 1.136 | 0.05794 | -0.02 | 19.602
12 | 0.791 | 0.08944 | -0.017 | 8.839
12.5 | 0.812 | 0.10176 | -0.016 | 7.984
13 | 0.83 | 0.18579 | -0.014 | 4.465
13.5 | 0.863 | 0.11022 | -0.016 | 7.83
14 | 0.896 | 0.11572 | -0.017 | 7.742
14.5 | 0.923 | 0.12561 | -0.017 | 7.344

## 88. Re 6M Mach 0.50 (2)
BIGFOIL.COM POLAR EXPORT
NM Spatz tip for 50% ailerons
NM Spatz tip for 50% ailerons |  |  |  | Cl Max: | 1.931 | at alpha= | 12 | deg
XFOIL ncrit=9 |  |  |  | L/D Max: | 137.893 | at alpha= | 7.5 | deg
Re: | 6000000 |  |  | Cd Min: | 0.28015 | at alpha= | -20 | deg
Mach: | 0.5 |  |  | Cl=0 at alpha= | -1.5572 | deg
|  |  |  | @ Cl=0.1, Cd= | 0.0070498
|  |  |  | @ Cl=0.4, Cd= | 0.007087
|  |  |  | @ Cl=0.6, Cd= | 0.0072611
alpha (deg) | Cl | Cd | Cm | Cl/Cd
-20 | -0.9335 | 0.28015 | 0.1127 | -3.3321
-19.5 | -0.9131 | 0.27001 | 0.1066 | -3.3817
-19 | -0.89 | 0.26202 | 0.1015 | -3.3967
-18.5 | -0.8656 | 0.25476 | 0.0967 | -3.3977
-18 | -0.8435 | 0.24619 | 0.0915 | -3.4262
-17.5 | -0.8259 | 0.23549 | 0.0854 | -3.5072
-17 | -0.8045 | 0.22719 | 0.0804 | -3.5411
-16.5 | -0.7823 | 0.21935 | 0.0758 | -3.5664
-16 | -0.7635 | 0.21017 | 0.0705 | -3.6328
-15.5 | -0.7529 | 0.19835 | 0.0639 | -3.7958
-15 | -0.7361 | 0.18935 | 0.0588 | -3.8875
-14.5 | -0.7205 | 0.18041 | 0.054 | -3.9937
-14 | -0.727 | 0.16614 | 0.0457 | -4.3758
-13.5 | -0.7154 | 0.15715 | 0.0409 | -4.5523
-13 | -0.7176 | 0.1457 | 0.0345 | -4.9252
-12.5 | -0.7404 | 0.13131 | 0.0256 | -5.6386
-12 | -0.7465 | 0.12066 | 0.0197 | -6.1868
-11.5 | -0.762 | 0.10903 | 0.0127 | -6.9889
-11 | -0.7868 | 0.09665 | 0.0047 | -8.1407
-10.5 | -0.8168 | 0.0842 | -0.0041 | -9.7007
-10 | -0.8488 | 0.0719 | -0.0136 | -11.8053
-9.5 | -0.8756 | 0.0602 | -0.0235 | -14.5449
-9 | -0.8976 | 0.04812 | -0.038 | -18.6534
-8.5 | -0.9139 | 0.03483 | -0.0488 | -26.2389
-8 | -0.9306 | 0.02266 | -0.0525 | -41.068
-7.5 | -0.9066 | 0.01364 | -0.0514 | -66.4663
-7 | -0.8341 | 0.01092 | -0.0478 | -76.3828
-6.5 | -0.7537 | 0.00993 | -0.0446 | -75.9013
-6 | -0.6735 | 0.00931 | -0.0419 | -72.3416
-5.5 | -0.5945 | 0.0088 | -0.0396 | -67.5568
-5 | -0.5163 | 0.00845 | -0.0377 | -61.1006
-4.5 | -0.4393 | 0.00812 | -0.036 | -54.101
-4 | -0.3631 | 0.00787 | -0.0347 | -46.1372
-3.5 | -0.2877 | 0.00767 | -0.0336 | -37.5098
-3 | -0.213 | 0.00747 | -0.0327 | -28.5141
-2.5 | -0.1388 | 0.00732 | -0.0319 | -18.9617
-2 | -0.065 | 0.0072 | -0.0313 | -9.0278
-1.5 | 0.0084 | 0.00712 | -0.0308 | 1.1798
-1 | 0.0814 | 0.00706 | -0.0304 | 11.5297
-0.5 | 0.1543 | 0.00702 | -0.0301 | 21.9801
0 | 0.227 | 0.007 | -0.0299 | 32.4286
0.5 | 0.2995 | 0.00702 | -0.0297 | 42.6638
1 | 0.372 | 0.00706 | -0.0296 | 52.6912
1.5 | 0.4445 | 0.00713 | -0.0294 | 62.3422
2 | 0.517 | 0.00721 | -0.0293 | 71.706
2.5 | 0.5899 | 0.00725 | -0.0292 | 81.3655
3 | 0.6628 | 0.00733 | -0.0289 | 90.4229
3.5 | 0.7361 | 0.00737 | -0.0287 | 99.8779
4 | 0.8095 | 0.00729 | -0.0282 | 111.0425
4.5 | 0.8765 | 0.00714 | -0.026 | 122.7591
5 | 0.9517 | 0.00745 | -0.0252 | 127.745
5.5 | 1.0272 | 0.00784 | -0.0242 | 131.0204
6 | 1.1033 | 0.00825 | -0.023 | 133.7333
6.5 | 1.1799 | 0.00868 | -0.0216 | 135.9332
7 | 1.2567 | 0.00921 | -0.0199 | 136.4495
7.5 | 1.3348 | 0.00968 | -0.018 | 137.8926
8 | 1.413 | 0.01025 | -0.0157 | 137.8537
8.5 | 1.4907 | 0.01097 | -0.013 | 135.8888
9 | 1.5699 | 0.01165 | -0.01 | 134.7554
9.5 | 1.6488 | 0.01244 | -0.0065 | 132.5402
10 | 1.7265 | 0.0134 | -0.0025 | 128.8433
10.5 | 1.8003 | 0.01469 | 0.0023 | 122.5528
11 | 1.8679 | 0.01634 | 0.0079 | 114.3146
11.5 | 1.9191 | 0.01872 | 0.0146 | 102.516
12 | 1.931 | 0.02224 | 0.0229 | 86.8255
12.5 | 1.9133 | 0.03081 | 0.0211 | 62.1
13 | 1.8757 | 0.04303 | 0.0145 | 43.5905
13.5 | 1.8234 | 0.0545 | 0.0103 | 33.4569
14 | 1.7641 | 0.06636 | 0.0054 | 26.5838
14.5 | 1.7088 | 0.07821 | 0.0002 | 21.8489
15 | 1.6603 | 0.09013 | -0.0055 | 18.4212
15.5 | 1.6144 | 0.10233 | -0.0118 | 15.7764
16 | 1.5718 | 0.11469 | -0.0187 | 13.7048
16.5 | 1.5285 | 0.1277 | -0.0267 | 11.9695
17 | 1.4855 | 0.14128 | -0.0358 | 10.5146

## 89. Re 7M Mach 0.00 (1)
BIGFOIL.COM POLAR EXPORT
NM Spatz tip for 50% ailerons
NM Spatz tip for 50% ailerons |  |  |  | Cl Max: | 1.69 | at alpha= | 15 | deg
JavaFoil+Calcfoil stall+Eppler ext transition |  |  |  | L/D Max: | 79.177 | at alpha= | 11.5 | deg
Re: | 7000000 |  |  | Cd Min: | 0.0136 | at alpha= | 4.5 | deg
Mach: | 0 |  |  | Cl=0 at alpha= | -1.3361 | deg
|  |  |  | @ Cl=0.1, Cd= | 0.013963
|  |  |  | @ Cl=0.4, Cd= | 0.013732
|  |  |  | @ Cl=0.6, Cd= | 0.01405
alpha (deg) | Cl | Cd | Cm | Cl/Cd
-17 | -1.003 | 0.1129 | -0.008 | -8.888
-16.5 | -1.007 | 0.10558 | -0.008 | -9.541
-16 | -1.01 | 0.09794 | -0.008 | -10.313
-15.5 | -1.01 | 0.09181 | -0.008 | -10.996
-15 | -1.01 | 0.08364 | -0.009 | -12.074
-14.5 | -1.004 | 0.07888 | -0.009 | -12.722
-14 | -0.999 | 0.07195 | -0.009 | -13.882
-13.5 | -0.998 | 0.06203 | -0.009 | -16.089
-13 | -1 | 0.05088 | -0.01 | -19.659
-12.5 | -1.004 | 0.03995 | -0.011 | -25.131
-12 | -1.048 | 0.02288 | -0.012 | -45.792
-11.5 | -1.045 | 0.01934 | -0.012 | -54.023
-11 | -1.014 | 0.01842 | -0.012 | -55.055
-10.5 | -0.98 | 0.01764 | -0.012 | -55.542
-10 | -0.943 | 0.01704 | -0.012 | -55.298
-9.5 | -0.902 | 0.01689 | -0.012 | -53.415
-9 | -0.859 | 0.01685 | -0.013 | -51.003
-8.5 | -0.814 | 0.01668 | -0.013 | -48.799
-8 | -0.766 | 0.01636 | -0.013 | -46.805
-7.5 | -0.715 | 0.01583 | -0.013 | -45.168
-7 | -0.663 | 0.01571 | -0.013 | -42.169
-6.5 | -0.609 | 0.01552 | -0.013 | -39.219
-6 | -0.554 | 0.01521 | -0.013 | -36.409
-5.5 | -0.497 | 0.01504 | -0.013 | -33.072
-5 | -0.44 | 0.01464 | -0.013 | -30.049
-4.5 | -0.382 | 0.01443 | -0.014 | -26.447
-4 | -0.323 | 0.0143 | -0.014 | -22.564
-3.5 | -0.263 | 0.01432 | -0.014 | -18.363
-3 | -0.203 | 0.0142 | -0.014 | -14.275
-2.5 | -0.142 | 0.01401 | -0.014 | -10.142
-2 | -0.081 | 0.0139 | -0.014 | -5.838
-1.5 | -0.02 | 0.01396 | -0.015 | -1.435
-1 | 0.041 | 0.01383 | -0.015 | 2.984
-0.5 | 0.103 | 0.01397 | -0.015 | 7.348
0 | 0.167 | 0.01363 | -0.015 | 12.224
0.5 | 0.229 | 0.01382 | -0.015 | 16.561
1 | 0.291 | 0.0138 | -0.016 | 21.089
1.5 | 0.353 | 0.01383 | -0.016 | 25.528
2 | 0.415 | 0.0137 | -0.016 | 30.3
2.5 | 0.477 | 0.0139 | -0.016 | 34.312
3 | 0.538 | 0.01401 | -0.016 | 38.42
3.5 | 0.6 | 0.01405 | -0.017 | 42.678
4 | 0.661 | 0.01412 | -0.017 | 46.793
4.5 | 0.721 | 0.0136 | -0.017 | 53.026
5 | 0.782 | 0.01386 | -0.017 | 56.402
5.5 | 0.842 | 0.01417 | -0.017 | 59.425
6 | 0.901 | 0.01447 | -0.018 | 62.309
6.5 | 0.96 | 0.01478 | -0.018 | 64.991
7 | 1.019 | 0.01511 | -0.018 | 67.454
7.5 | 1.076 | 0.01549 | -0.019 | 69.492
8 | 1.133 | 0.01584 | -0.019 | 71.534
8.5 | 1.189 | 0.01624 | -0.019 | 73.247
9 | 1.245 | 0.01668 | -0.019 | 74.623
9.5 | 1.299 | 0.01704 | -0.02 | 76.225
10 | 1.352 | 0.01748 | -0.02 | 77.332
10.5 | 1.404 | 0.01792 | -0.02 | 78.364
11 | 1.454 | 0.01841 | -0.02 | 79.007
11.5 | 1.503 | 0.01898 | -0.021 | 79.177
12 | 1.55 | 0.01967 | -0.021 | 78.826
12.5 | 1.596 | 0.02029 | -0.021 | 78.662
13 | 1.604 | 0.02226 | -0.021 | 72.056
13.5 | 1.637 | 0.02346 | -0.021 | 69.773
14 | 1.666 | 0.02494 | -0.022 | 66.818
14.5 | 1.687 | 0.02715 | -0.022 | 62.119
15 | 1.69 | 0.03104 | -0.022 | 54.444
15.5 | 1.685 | 0.03566 | -0.021 | 47.244
16 | 1.676 | 0.04106 | -0.021 | 40.823
16.5 | 1.668 | 0.04601 | -0.021 | 36.254
17 | 1.655 | 0.05195 | -0.021 | 31.858
17.5 | 1.642 | 0.057 | -0.021 | 28.805
18 | 1.625 | 0.06272 | -0.022 | 25.902
18.5 | 1.603 | 0.06922 | -0.022 | 23.163
19 | 1.578 | 0.07671 | -0.022 | 20.57
19.5 | 1.514 | 0.11087 | -0.02 | 13.659
20 | 1.488 | 0.11888 | -0.02 | 12.515

## 90. Re 7M Mach 0.00 (2)
BIGFOIL.COM POLAR EXPORT
NM Spatz tip for 50% ailerons
NM Spatz tip for 50% ailerons |  |  |  | Cl Max: | 2.1307 | at alpha= | 19.5 | deg
XFOIL ncrit=9 |  |  |  | L/D Max: | 147.502 | at alpha= | 11.5 | deg
Re: | 7000000 |  |  | Cd Min: | 0.03672 | at alpha= | 20 | deg
Mach: | 0 |  |  | Cl=0 at alpha= | -1.5712 | deg
|  |  |  | @ Cl=0.1, Cd= | 0.0066734
|  |  |  | @ Cl=0.4, Cd= | 0.00663
|  |  |  | @ Cl=0.6, Cd= | 0.0066316
alpha (deg) | Cl | Cd | Cm | Cl/Cd
-20 | -1.9578 | 0.02579 | -0.0509 | -75.9131
-19.5 | -1.9348 | 0.02405 | -0.0474 | -80.4491
-19 | -1.9012 | 0.02263 | -0.0449 | -84.0124
-18.5 | -1.8627 | 0.02141 | -0.0429 | -87.0014
-18 | -1.821 | 0.02031 | -0.0411 | -89.6603
-17.5 | -1.7789 | 0.01907 | -0.0393 | -93.2826
-17 | -1.7348 | 0.01787 | -0.0378 | -97.0789
-16.5 | -1.6882 | 0.01684 | -0.0364 | -100.2494
-16 | -1.6395 | 0.01595 | -0.0352 | -102.79
-15.5 | -1.5892 | 0.01518 | -0.0342 | -104.6904
-15 | -1.5376 | 0.01449 | -0.0333 | -106.1146
-14.5 | -1.485 | 0.01386 | -0.0324 | -107.1429
-14 | -1.4321 | 0.01321 | -0.0316 | -108.4103
-13.5 | -1.3789 | 0.01248 | -0.0309 | -110.4888
-13 | -1.3248 | 0.01184 | -0.0303 | -111.8919
-12.5 | -1.2698 | 0.0113 | -0.0297 | -112.3717
-12 | -1.2141 | 0.01082 | -0.0292 | -112.2089
-11.5 | -1.1579 | 0.01039 | -0.0288 | -111.4437
-11 | -1.1015 | 0.0099 | -0.0283 | -111.2626
-10.5 | -1.0449 | 0.0094 | -0.028 | -111.1596
-10 | -0.9876 | 0.00899 | -0.0277 | -109.8554
-9.5 | -0.9286 | 0.00865 | -0.0277 | -107.3526
-9 | -0.8763 | 0.00853 | -0.0261 | -102.7315
-8.5 | -0.8194 | 0.00839 | -0.0257 | -97.6639
-8 | -0.7614 | 0.00832 | -0.0256 | -91.5144
-7.5 | -0.703 | 0.00819 | -0.0255 | -85.8364
-7 | -0.6444 | 0.00805 | -0.0254 | -80.0497
-6.5 | -0.5856 | 0.00789 | -0.0254 | -74.2205
-6 | -0.5267 | 0.00772 | -0.0253 | -68.2254
-5.5 | -0.4675 | 0.00758 | -0.0253 | -61.6755
-5 | -0.4083 | 0.0074 | -0.0253 | -55.1757
-4.5 | -0.349 | 0.00728 | -0.0253 | -47.9396
-4 | -0.2896 | 0.00715 | -0.0253 | -40.5035
-3.5 | -0.23 | 0.00703 | -0.0253 | -32.7169
-3 | -0.1705 | 0.00696 | -0.0254 | -24.4971
-2.5 | -0.1108 | 0.00686 | -0.0255 | -16.1516
-2 | -0.0512 | 0.0068 | -0.0256 | -7.5294
-1.5 | 0.0085 | 0.00675 | -0.0257 | 1.2593
-1 | 0.0682 | 0.0067 | -0.0258 | 10.1791
-0.5 | 0.1279 | 0.00665 | -0.026 | 19.2331
0 | 0.1875 | 0.00663 | -0.0262 | 28.2805
0.5 | 0.2472 | 0.00662 | -0.0264 | 37.3414
1 | 0.3067 | 0.00659 | -0.0266 | 46.5402
1.5 | 0.3662 | 0.00663 | -0.0268 | 55.2338
2 | 0.4256 | 0.00663 | -0.0271 | 64.1931
2.5 | 0.4849 | 0.00666 | -0.0274 | 72.8078
3 | 0.5441 | 0.00666 | -0.0278 | 81.6967
3.5 | 0.6032 | 0.00663 | -0.0281 | 90.9804
4 | 0.6621 | 0.00658 | -0.0285 | 100.6231
4.5 | 0.7201 | 0.00639 | -0.0286 | 112.6917
5 | 0.7743 | 0.00629 | -0.0277 | 123.1002
5.5 | 0.833 | 0.00657 | -0.0279 | 126.7884
6 | 0.8916 | 0.0068 | -0.0281 | 131.1176
6.5 | 0.9499 | 0.00709 | -0.0283 | 133.9774
7 | 1.0082 | 0.00734 | -0.0285 | 137.3569
7.5 | 1.0659 | 0.00766 | -0.0286 | 139.1514
8 | 1.1237 | 0.00791 | -0.0288 | 142.0607
8.5 | 1.1809 | 0.00824 | -0.0289 | 143.3131
9 | 1.2379 | 0.00856 | -0.0291 | 144.6145
9.5 | 1.2949 | 0.00883 | -0.0292 | 146.6478
10 | 1.3512 | 0.00919 | -0.0293 | 147.0294
10.5 | 1.4068 | 0.0096 | -0.0293 | 146.5417
11 | 1.4626 | 0.00993 | -0.0293 | 147.291
11.5 | 1.5178 | 0.01029 | -0.0293 | 147.5024
12 | 1.5718 | 0.01077 | -0.0292 | 145.9424
12.5 | 1.6256 | 0.01123 | -0.029 | 144.7551
13 | 1.6794 | 0.01162 | -0.0289 | 144.5267
13.5 | 1.7317 | 0.01214 | -0.0286 | 142.6442
14 | 1.7825 | 0.01277 | -0.0282 | 139.585
14.5 | 1.8338 | 0.01327 | -0.0278 | 138.1914
15 | 1.8828 | 0.01393 | -0.0272 | 135.1615
15.5 | 1.9299 | 0.0147 | -0.0263 | 131.2857
16 | 1.9758 | 0.01548 | -0.0253 | 127.6357
16.5 | 2.0179 | 0.01646 | -0.0239 | 122.5942
17 | 2.058 | 0.01747 | -0.0223 | 117.8019
17.5 | 2.0932 | 0.01866 | -0.02 | 112.1758
18 | 2.1173 | 0.02018 | -0.0163 | 104.9207
18.5 | 2.127 | 0.02197 | -0.0108 | 96.8138
19 | 2.1276 | 0.02519 | -0.0069 | 84.4621
19.5 | 2.1307 | 0.02936 | -0.0058 | 72.5715
20 | 2.1154 | 0.03672 | -0.0074 | 57.6089

## 91. Re 7M Mach 0.10 (1)
BIGFOIL.COM POLAR EXPORT
NM Spatz tip for 50% ailerons
NM Spatz tip for 50% ailerons |  |  |  | Cl Max: | 1.68 | at alpha= | 15 | deg
JavaFoil+Calcfoil stall+Eppler ext transition |  |  |  | L/D Max: | 78.607 | at alpha= | 11.5 | deg
Re: | 7000000 |  |  | Cd Min: | 0.01362 | at alpha= | 0 | deg
Mach: | 0.1 |  |  | Cl=0 at alpha= | -1.3361 | deg
|  |  |  | @ Cl=0.1, Cd= | 0.014011
|  |  |  | @ Cl=0.4, Cd= | 0.013733
|  |  |  | @ Cl=0.6, Cd= | 0.014068
alpha (deg) | Cl | Cd | Cm | Cl/Cd
-16.5 | -0.979 | 0.10851 | -0.008 | -9.023
-16 | -0.983 | 0.10224 | -0.008 | -9.614
-15.5 | -0.986 | 0.09476 | -0.008 | -10.409
-15 | -0.986 | 0.08863 | -0.008 | -11.13
-14.5 | -0.985 | 0.08201 | -0.009 | -12.005
-14 | -0.981 | 0.0755 | -0.009 | -12.993
-13.5 | -0.98 | 0.06623 | -0.009 | -14.8
-13 | -0.976 | 0.0581 | -0.01 | -16.808
-12.5 | -0.983 | 0.04543 | -0.01 | -21.637
-12 | -1.016 | 0.02775 | -0.011 | -36.61
-11.5 | -1.04 | 0.01965 | -0.012 | -52.954
-11 | -1.011 | 0.01862 | -0.012 | -54.329
-10.5 | -0.979 | 0.01786 | -0.012 | -54.799
-10 | -0.942 | 0.01727 | -0.012 | -54.569
-9.5 | -0.903 | 0.01705 | -0.013 | -52.958
-9 | -0.86 | 0.01704 | -0.013 | -50.506
-8.5 | -0.815 | 0.01676 | -0.013 | -48.666
-8 | -0.768 | 0.01643 | -0.013 | -46.706
-7.5 | -0.717 | 0.01612 | -0.013 | -44.486
-7 | -0.665 | 0.01585 | -0.013 | -41.942
-6.5 | -0.611 | 0.01553 | -0.013 | -39.357
-6 | -0.556 | 0.01529 | -0.013 | -36.362
-5.5 | -0.499 | 0.01507 | -0.013 | -33.148
-5 | -0.442 | 0.01461 | -0.014 | -30.25
-4.5 | -0.383 | 0.01446 | -0.014 | -26.519
-4 | -0.324 | 0.01431 | -0.014 | -22.662
-3.5 | -0.264 | 0.01434 | -0.014 | -18.421
-3 | -0.204 | 0.01427 | -0.014 | -14.274
-2.5 | -0.143 | 0.01401 | -0.014 | -10.193
-2 | -0.082 | 0.0139 | -0.014 | -5.869
-1.5 | -0.02 | 0.01402 | -0.015 | -1.436
-1 | 0.041 | 0.01383 | -0.015 | 2.999
-0.5 | 0.103 | 0.01402 | -0.015 | 7.358
0 | 0.167 | 0.01362 | -0.015 | 12.297
0.5 | 0.23 | 0.01382 | -0.015 | 16.645
1 | 0.292 | 0.01382 | -0.016 | 21.162
1.5 | 0.355 | 0.01382 | -0.016 | 25.679
2 | 0.417 | 0.0137 | -0.016 | 30.438
2.5 | 0.479 | 0.01395 | -0.016 | 34.355
3 | 0.541 | 0.01403 | -0.016 | 38.572
3.5 | 0.603 | 0.01407 | -0.017 | 42.822
4 | 0.664 | 0.01415 | -0.017 | 46.935
4.5 | 0.725 | 0.01364 | -0.017 | 53.156
5 | 0.786 | 0.01389 | -0.017 | 56.56
5.5 | 0.846 | 0.0142 | -0.018 | 59.57
6 | 0.906 | 0.01451 | -0.018 | 62.401
6.5 | 0.965 | 0.01482 | -0.018 | 65.114
7 | 1.024 | 0.01516 | -0.018 | 67.505
7.5 | 1.081 | 0.01555 | -0.019 | 69.554
8 | 1.138 | 0.0159 | -0.019 | 71.571
8.5 | 1.194 | 0.01631 | -0.019 | 73.245
9 | 1.25 | 0.01673 | -0.019 | 74.706
9.5 | 1.304 | 0.01713 | -0.02 | 76.126
10 | 1.357 | 0.01756 | -0.02 | 77.272
10.5 | 1.409 | 0.01804 | -0.02 | 78.12
11 | 1.459 | 0.01857 | -0.021 | 78.602
11.5 | 1.508 | 0.01918 | -0.021 | 78.607
12 | 1.554 | 0.01989 | -0.021 | 78.153
12.5 | 1.568 | 0.02165 | -0.021 | 72.441
13 | 1.604 | 0.02263 | -0.021 | 70.887
13.5 | 1.635 | 0.02406 | -0.021 | 67.986
14 | 1.664 | 0.02566 | -0.022 | 64.825
14.5 | 1.676 | 0.02881 | -0.022 | 58.16
15 | 1.68 | 0.03275 | -0.021 | 51.299
15.5 | 1.674 | 0.03769 | -0.021 | 44.407
16 | 1.664 | 0.04295 | -0.021 | 38.746
16.5 | 1.653 | 0.04818 | -0.021 | 34.318
17 | 1.638 | 0.05423 | -0.021 | 30.199
17.5 | 1.621 | 0.05989 | -0.021 | 27.062
18 | 1.601 | 0.06531 | -0.021 | 24.518
18.5 | 1.575 | 0.07253 | -0.021 | 21.718
19 | 1.546 | 0.08015 | -0.022 | 19.291
19.5 | 1.479 | 0.11528 | -0.02 | 12.833
20 | 1.448 | 0.12402 | -0.02 | 11.677

## 92. Re 7M Mach 0.10 (2)
BIGFOIL.COM POLAR EXPORT
NM Spatz tip for 50% ailerons
NM Spatz tip for 50% ailerons |  |  |  | Cl Max: | 2.126 | at alpha= | 18.5 | deg
XFOIL ncrit=9 |  |  |  | L/D Max: | 147.206 | at alpha= | 11 | deg
Re: | 7000000 |  |  | Cd Min: | 0.04301 | at alpha= | 20 | deg
Mach: | 0.1 |  |  | Cl=0 at alpha= | -1.5707 | deg
|  |  |  | @ Cl=0.1, Cd= | 0.0066839
|  |  |  | @ Cl=0.4, Cd= | 0.0066447
|  |  |  | @ Cl=0.6, Cd= | 0.0066625
alpha (deg) | Cl | Cd | Cm | Cl/Cd
-20 | -1.929 | 0.02956 | -0.0594 | -65.2571
-19.5 | -1.9331 | 0.02639 | -0.0546 | -73.2512
-19 | -1.9117 | 0.02444 | -0.0508 | -78.2201
-18.5 | -1.8779 | 0.02286 | -0.0481 | -82.1479
-18 | -1.8386 | 0.02149 | -0.0457 | -85.5561
-17.5 | -1.7958 | 0.02028 | -0.0437 | -88.5503
-17 | -1.751 | 0.0191 | -0.0419 | -91.6754
-16.5 | -1.7057 | 0.0178 | -0.0401 | -95.8258
-16 | -1.6576 | 0.0167 | -0.0385 | -99.2575
-15.5 | -1.6073 | 0.01576 | -0.0372 | -101.986
-15 | -1.5553 | 0.01496 | -0.036 | -103.9639
-14.5 | -1.5021 | 0.01424 | -0.0349 | -105.4846
-14 | -1.448 | 0.0136 | -0.0339 | -106.4706
-13.5 | -1.3936 | 0.0129 | -0.033 | -108.031
-13 | -1.339 | 0.01216 | -0.0321 | -110.1151
-12.5 | -1.2833 | 0.01154 | -0.0314 | -111.2045
-12 | -1.2268 | 0.01101 | -0.0307 | -111.426
-11.5 | -1.1698 | 0.01054 | -0.0301 | -110.9867
-11 | -1.1123 | 0.0101 | -0.0296 | -110.1287
-10.5 | -1.055 | 0.00955 | -0.0291 | -110.4712
-10 | -0.997 | 0.0091 | -0.0287 | -109.5604
-9.5 | -0.9373 | 0.00873 | -0.0286 | -107.3654
-9 | -0.8842 | 0.00864 | -0.0269 | -102.338
-8.5 | -0.8266 | 0.00847 | -0.0265 | -97.5915
-8 | -0.768 | 0.00838 | -0.0262 | -91.6468
-7.5 | -0.709 | 0.00826 | -0.0261 | -85.8354
-7 | -0.6498 | 0.00809 | -0.0259 | -80.3214
-6.5 | -0.5904 | 0.00794 | -0.0258 | -74.3577
-6 | -0.5309 | 0.00774 | -0.0257 | -68.5917
-5.5 | -0.4712 | 0.00761 | -0.0257 | -61.9185
-5 | -0.4115 | 0.00742 | -0.0256 | -55.4582
-4.5 | -0.3516 | 0.0073 | -0.0256 | -48.1644
-4 | -0.2917 | 0.00716 | -0.0256 | -40.7402
-3.5 | -0.2318 | 0.00705 | -0.0256 | -32.8794
-3 | -0.1717 | 0.00696 | -0.0256 | -24.6695
-2.5 | -0.1117 | 0.00687 | -0.0257 | -16.2591
-2 | -0.0516 | 0.00681 | -0.0258 | -7.5771
-1.5 | 0.0085 | 0.00676 | -0.0259 | 1.2574
-1 | 0.0686 | 0.00671 | -0.026 | 10.2235
-0.5 | 0.1287 | 0.00666 | -0.0261 | 19.3243
0 | 0.1888 | 0.00664 | -0.0263 | 28.4337
0.5 | 0.2488 | 0.00662 | -0.0265 | 37.5831
1 | 0.3088 | 0.0066 | -0.0267 | 46.7879
1.5 | 0.3686 | 0.00665 | -0.0269 | 55.4286
2 | 0.4284 | 0.00664 | -0.0272 | 64.5181
2.5 | 0.4881 | 0.00668 | -0.0275 | 73.0689
3 | 0.5477 | 0.00668 | -0.0278 | 81.991
3.5 | 0.6073 | 0.00666 | -0.0282 | 91.1862
4 | 0.6666 | 0.0066 | -0.0285 | 101
4.5 | 0.7251 | 0.00642 | -0.0286 | 112.9439
5 | 0.7797 | 0.00632 | -0.0276 | 123.3703
5.5 | 0.8389 | 0.0066 | -0.0278 | 127.1061
6 | 0.898 | 0.00685 | -0.028 | 131.0949
6.5 | 0.9569 | 0.00712 | -0.0282 | 134.3961
7 | 1.0156 | 0.00739 | -0.0283 | 137.429
7.5 | 1.0739 | 0.0077 | -0.0284 | 139.4675
8 | 1.1323 | 0.00796 | -0.0286 | 142.2487
8.5 | 1.19 | 0.00831 | -0.0286 | 143.201
9 | 1.2477 | 0.00862 | -0.0287 | 144.7448
9.5 | 1.3053 | 0.00891 | -0.0288 | 146.4983
10 | 1.3621 | 0.00929 | -0.0287 | 146.62
10.5 | 1.4184 | 0.00971 | -0.0287 | 146.0762
11 | 1.475 | 0.01002 | -0.0286 | 147.2056
11.5 | 1.5308 | 0.01042 | -0.0285 | 146.9098
12 | 1.5855 | 0.01093 | -0.0283 | 145.0595
12.5 | 1.6402 | 0.01136 | -0.028 | 144.3838
13 | 1.6946 | 0.01179 | -0.0278 | 143.732
13.5 | 1.7473 | 0.01237 | -0.0273 | 141.253
14 | 1.799 | 0.01298 | -0.0268 | 138.5978
14.5 | 1.8509 | 0.01351 | -0.0262 | 137.0022
15 | 1.8998 | 0.01427 | -0.0253 | 133.1324
15.5 | 1.9479 | 0.01501 | -0.0243 | 129.7735
16 | 1.9932 | 0.01591 | -0.023 | 125.2797
16.5 | 2.0357 | 0.01691 | -0.0214 | 120.3844
17 | 2.0728 | 0.01815 | -0.0191 | 114.2039
17.5 | 2.1066 | 0.01934 | -0.0164 | 108.9245
18 | 2.1186 | 0.02119 | -0.0108 | 99.9811
18.5 | 2.126 | 0.02363 | -0.0062 | 89.9704
19 | 2.1254 | 0.02774 | -0.0039 | 76.6186
19.5 | 2.1172 | 0.03403 | -0.0046 | 62.2157
20 | 2.0956 | 0.04301 | -0.0079 | 48.7236

## 93. Re 7M Mach 0.25 (1)
BIGFOIL.COM POLAR EXPORT
NM Spatz tip for 50% ailerons
NM Spatz tip for 50% ailerons |  |  |  | Cl Max: | 1.623 | at alpha= | 14.5 | deg
JavaFoil+Calcfoil stall+Eppler ext transition |  |  |  | L/D Max: | 76.388 | at alpha= | 10.5 | deg
Re: | 7000000 |  |  | Cd Min: | 0.01368 | at alpha= | 0 | deg
Mach: | 0.25 |  |  | Cl=0 at alpha= | -1.3359 | deg
|  |  |  | @ Cl=0.1, Cd= | 0.014047
|  |  |  | @ Cl=0.4, Cd= | 0.013968
|  |  |  | @ Cl=0.6, Cd= | 0.014215
alpha (deg) | Cl | Cd | Cm | Cl/Cd
-15.5 | -0.799 | 0.11216 | -0.008 | -7.123
-15 | -0.821 | 0.10539 | -0.008 | -7.792
-14.5 | -0.84 | 0.09892 | -0.008 | -8.488
-14 | -0.855 | 0.09194 | -0.008 | -9.295
-13.5 | -0.866 | 0.08459 | -0.008 | -10.235
-13 | -0.874 | 0.07667 | -0.009 | -11.4
-12.5 | -0.877 | 0.07012 | -0.009 | -12.507
-12 | -0.88 | 0.06151 | -0.009 | -14.303
-11.5 | -0.886 | 0.05035 | -0.01 | -17.598
-11 | -0.906 | 0.03483 | -0.011 | -26.006
-10.5 | -0.961 | 0.01952 | -0.013 | -49.202
-10 | -0.933 | 0.01836 | -0.013 | -50.818
-9.5 | -0.901 | 0.01785 | -0.013 | -50.438
-9 | -0.863 | 0.01744 | -0.013 | -49.52
-8.5 | -0.822 | 0.01715 | -0.013 | -47.922
-8 | -0.777 | 0.01666 | -0.013 | -46.617
-7.5 | -0.728 | 0.01645 | -0.013 | -44.252
-7 | -0.676 | 0.01612 | -0.013 | -41.961
-6.5 | -0.623 | 0.0158 | -0.013 | -39.437
-6 | -0.568 | 0.01554 | -0.014 | -36.525
-5.5 | -0.511 | 0.01529 | -0.014 | -33.406
-5 | -0.452 | 0.015 | -0.014 | -30.163
-4.5 | -0.393 | 0.01477 | -0.014 | -26.601
-4 | -0.332 | 0.01461 | -0.014 | -22.75
-3.5 | -0.271 | 0.01456 | -0.014 | -18.61
-3 | -0.209 | 0.01413 | -0.015 | -14.784
-2.5 | -0.147 | 0.01404 | -0.015 | -10.436
-2 | -0.084 | 0.01417 | -0.015 | -5.908
-1.5 | -0.021 | 0.01407 | -0.015 | -1.469
-1 | 0.043 | 0.01392 | -0.015 | 3.058
-0.5 | 0.106 | 0.01406 | -0.015 | 7.535
0 | 0.172 | 0.01368 | -0.016 | 12.577
0.5 | 0.236 | 0.01371 | -0.016 | 17.244
1 | 0.301 | 0.0139 | -0.016 | 21.615
1.5 | 0.365 | 0.01394 | -0.016 | 26.152
2 | 0.428 | 0.01399 | -0.016 | 30.627
2.5 | 0.492 | 0.01401 | -0.017 | 35.131
3 | 0.556 | 0.01418 | -0.017 | 39.197
3.5 | 0.619 | 0.01423 | -0.017 | 43.492
4 | 0.682 | 0.01432 | -0.017 | 47.594
4.5 | 0.744 | 0.01377 | -0.018 | 54.028
5 | 0.806 | 0.01411 | -0.018 | 57.13
5.5 | 0.868 | 0.01445 | -0.018 | 60.064
6 | 0.929 | 0.01478 | -0.018 | 62.835
6.5 | 0.989 | 0.01513 | -0.019 | 65.394
7 | 1.049 | 0.0155 | -0.019 | 67.686
7.5 | 1.108 | 0.01593 | -0.019 | 69.512
8 | 1.165 | 0.01632 | -0.019 | 71.389
8.5 | 1.222 | 0.01677 | -0.02 | 72.827
9 | 1.277 | 0.01723 | -0.02 | 74.102
9.5 | 1.331 | 0.01772 | -0.02 | 75.133
10 | 1.384 | 0.01823 | -0.021 | 75.904
10.5 | 1.435 | 0.01879 | -0.021 | 76.388
11 | 1.484 | 0.01946 | -0.021 | 76.262
11.5 | 1.53 | 0.02021 | -0.021 | 75.714
12 | 1.537 | 0.02234 | -0.021 | 68.794
12.5 | 1.568 | 0.02394 | -0.021 | 65.489
13 | 1.597 | 0.02543 | -0.022 | 62.784
13.5 | 1.607 | 0.02892 | -0.021 | 55.568
14 | 1.619 | 0.03266 | -0.021 | 49.564
14.5 | 1.623 | 0.0379 | -0.021 | 42.818
15 | 1.616 | 0.04399 | -0.021 | 36.734
15.5 | 1.595 | 0.05056 | -0.021 | 31.55
16 | 1.572 | 0.05642 | -0.021 | 27.866
16.5 | 1.542 | 0.06309 | -0.021 | 24.436
17 | 1.505 | 0.06967 | -0.021 | 21.603
17.5 | 1.419 | 0.10717 | -0.02 | 13.239
18 | 1.37 | 0.11654 | -0.019 | 11.76
18.5 | 1.316 | 0.12657 | -0.019 | 10.395
19 | 1.255 | 0.13707 | -0.019 | 9.158
19.5 | 1.189 | 0.14831 | -0.019 | 8.017

## 94. Re 7M Mach 0.25 (2)
BIGFOIL.COM POLAR EXPORT
NM Spatz tip for 50% ailerons
NM Spatz tip for 50% ailerons |  |  |  | Cl Max: | 2.121 | at alpha= | 17 | deg
XFOIL ncrit=9 |  |  |  | L/D Max: | 145.751 | at alpha= | 10.5 | deg
Re: | 7000000 |  |  | Cd Min: | 0.20338 | at alpha= | -20 | deg
Mach: | 0.25 |  |  | Cl=0 at alpha= | -1.5688 | deg
|  |  |  | @ Cl=0.1, Cd= | 0.006726
|  |  |  | @ Cl=0.4, Cd= | 0.0067086
|  |  |  | @ Cl=0.6, Cd= | 0.0067549
alpha (deg) | Cl | Cd | Cm | Cl/Cd
-20 | -0.9928 | 0.20338 | 0.0666 | -4.8815
-19.5 | -0.9907 | 0.19365 | 0.0599 | -5.1159
-19 | -0.9975 | 0.18218 | 0.0521 | -5.4754
-18.5 | -1.0084 | 0.17024 | 0.0441 | -5.9234
-18 | -1.0342 | 0.15575 | 0.0344 | -6.6401
-17.5 | -1.7363 | 0.03878 | -0.0653 | -44.7731
-17 | -1.7716 | 0.02993 | -0.0691 | -59.1914
-16.5 | -1.7673 | 0.02639 | -0.0639 | -66.9685
-16 | -1.7352 | 0.02366 | -0.0602 | -73.339
-15.5 | -1.6925 | 0.02149 | -0.0569 | -78.7576
-15 | -1.6433 | 0.01972 | -0.0538 | -83.3316
-14.5 | -1.5926 | 0.01791 | -0.051 | -88.9224
-14 | -1.538 | 0.01642 | -0.0484 | -93.6663
-13.5 | -1.4802 | 0.01524 | -0.0461 | -97.126
-13 | -1.4207 | 0.01425 | -0.044 | -99.6982
-12.5 | -1.3599 | 0.0134 | -0.0421 | -101.4851
-12 | -1.2991 | 0.01254 | -0.0404 | -103.5965
-11.5 | -1.238 | 0.01169 | -0.0388 | -105.9025
-11 | -1.1759 | 0.01101 | -0.0373 | -106.8029
-10.5 | -1.1133 | 0.01045 | -0.0361 | -106.5359
-10 | -1.0506 | 0.00991 | -0.0349 | -106.0141
-9.5 | -0.9866 | 0.00931 | -0.0342 | -105.9721
-9 | -0.9301 | 0.00911 | -0.0318 | -102.0966
-8.5 | -0.8681 | 0.00896 | -0.0308 | -96.8862
-8 | -0.8056 | 0.00877 | -0.0301 | -91.8586
-7.5 | -0.743 | 0.00856 | -0.0295 | -86.7991
-7 | -0.6802 | 0.00839 | -0.029 | -81.0727
-6.5 | -0.6175 | 0.00813 | -0.0285 | -75.9533
-6 | -0.5547 | 0.00795 | -0.0281 | -69.7736
-5.5 | -0.492 | 0.00773 | -0.0278 | -63.6481
-5 | -0.4293 | 0.00757 | -0.0275 | -56.7107
-4.5 | -0.3667 | 0.0074 | -0.0272 | -49.5541
-4 | -0.304 | 0.00725 | -0.027 | -41.931
-3.5 | -0.2414 | 0.00713 | -0.0269 | -33.8569
-3 | -0.1789 | 0.00701 | -0.0268 | -25.5207
-2.5 | -0.1164 | 0.00692 | -0.0267 | -16.8208
-2 | -0.0539 | 0.00685 | -0.0267 | -7.8686
-1.5 | 0.0086 | 0.00679 | -0.0267 | 1.2666
-1 | 0.071 | 0.00674 | -0.0268 | 10.5341
-0.5 | 0.1333 | 0.00671 | -0.0269 | 19.8659
0 | 0.1956 | 0.00667 | -0.027 | 29.3253
0.5 | 0.2579 | 0.00666 | -0.0271 | 38.7237
1 | 0.3201 | 0.00667 | -0.0273 | 47.991
1.5 | 0.3822 | 0.0067 | -0.0275 | 57.0448
2.5 | 0.5062 | 0.00676 | -0.0279 | 74.8817
3 | 0.5682 | 0.00676 | -0.0282 | 84.0533
3.5 | 0.6302 | 0.00675 | -0.0284 | 93.363
4 | 0.692 | 0.00671 | -0.0286 | 103.1297
4.5 | 0.7529 | 0.00655 | -0.0286 | 114.9466
5 | 0.8099 | 0.00651 | -0.0275 | 124.4086
5.5 | 0.872 | 0.00675 | -0.0275 | 129.1852
6 | 0.9338 | 0.00706 | -0.0275 | 132.2663
6.5 | 0.9957 | 0.00733 | -0.0275 | 135.839
7 | 1.0573 | 0.00767 | -0.0274 | 137.8488
7.5 | 1.119 | 0.00794 | -0.0273 | 140.932
8 | 1.1803 | 0.00832 | -0.0271 | 141.863
8.5 | 1.2417 | 0.00864 | -0.0268 | 143.7153
9 | 1.3031 | 0.00897 | -0.0265 | 145.2731
9.5 | 1.3637 | 0.0094 | -0.0261 | 145.0745
10 | 1.4243 | 0.00983 | -0.0257 | 144.8932
10.5 | 1.4852 | 0.01019 | -0.0251 | 145.7507
11 | 1.5452 | 0.01065 | -0.0245 | 145.0892
11.5 | 1.6042 | 0.01124 | -0.0237 | 142.7224
12 | 1.6638 | 0.0117 | -0.0229 | 142.2051
12.5 | 1.7227 | 0.01222 | -0.0219 | 140.9738
13 | 1.7795 | 0.01293 | -0.0207 | 137.6257
13.5 | 1.8363 | 0.0136 | -0.0194 | 135.0221
14 | 1.8922 | 0.01429 | -0.0179 | 132.4143
14.5 | 1.9441 | 0.01525 | -0.016 | 127.482
15 | 1.996 | 0.01613 | -0.014 | 123.7446
15.5 | 2.0414 | 0.01736 | -0.0112 | 117.5922
16 | 2.0845 | 0.01857 | -0.0082 | 112.2509
16.5 | 2.1128 | 0.02025 | -0.0035 | 104.3358
17 | 2.121 | 0.02259 | 0.0028 | 93.8911
17.5 | 2.1175 | 0.02717 | 0.0057 | 77.9352
18 | 2.1122 | 0.03383 | 0.0045 | 62.4357
18.5 | 2.0781 | 0.04481 | -0.0001 | 46.3758
19 | 2.0279 | 0.05712 | -0.0046 | 35.5025
19.5 | 1.9584 | 0.07132 | -0.0098 | 27.4593
20 | 1.892 | 0.0859 | -0.0158 | 22.0256

## 95. Re 7M Mach 0.50 (1)
BIGFOIL.COM POLAR EXPORT
NM Spatz tip for 50% ailerons
NM Spatz tip for 50% ailerons |  |  |  | Cl Max: | 1.341 | at alpha= | 9.5 | deg
JavaFoil+Calcfoil stall+Eppler ext transition |  |  |  | L/D Max: | 65.871 | at alpha= | 8 | deg
Re: | 7000000 |  |  | Cd Min: | 0.01401 | at alpha= | 0 | deg
Mach: | 0.5 |  |  | Cl=0 at alpha= | -1.338 | deg
|  |  |  | @ Cl=0.1, Cd= | 0.01413
|  |  |  | @ Cl=0.4, Cd= | 0.014234
|  |  |  | @ Cl=0.6, Cd= | 0.014751
alpha (deg) | Cl | Cd | Cm | Cl/Cd
-20 | -1.071 | 0.16052 | -0.009 | -6.671
-19.5 | -1.045 | 0.1642 | -0.009 | -6.361
-19 | -1.018 | 0.15347 | -0.009 | -6.636
-18.5 | -0.99 | 0.1477 | -0.009 | -6.7
-18 | -0.96 | 0.14213 | -0.009 | -6.757
-17.5 | -0.93 | 0.1403 | -0.008 | -6.63
-17 | -0.902 | 0.13372 | -0.008 | -6.743
-16.5 | -0.874 | 0.13063 | -0.008 | -6.688
-16 | -0.845 | 0.12661 | -0.008 | -6.678
-15.5 | -0.818 | 0.12828 | -0.008 | -6.379
-15 | -0.79 | 0.1184 | -0.008 | -6.676
-14.5 | -0.761 | 0.11428 | -0.008 | -6.662
-14 | -0.731 | 0.10977 | -0.008 | -6.663
-13.5 | -0.702 | 0.10679 | -0.008 | -6.577
-13 | -0.674 | 0.10324 | -0.008 | -6.527
-12.5 | -0.646 | 0.09732 | -0.008 | -6.634
-12 | -0.618 | 0.09614 | -0.008 | -6.424
-11.5 | -0.588 | 0.09218 | -0.008 | -6.384
-11 | -0.559 | 0.08715 | -0.008 | -6.415
-10.5 | -0.531 | 0.07942 | -0.008 | -6.681
-10 | -0.502 | 0.07368 | -0.008 | -6.815
-9.5 | -0.473 | 0.07596 | -0.008 | -6.232
-9 | -0.446 | 0.06806 | -0.008 | -6.549
-8.5 | -0.415 | 0.07361 | -0.008 | -5.64
-8 | -0.389 | 0.06194 | -0.009 | -6.283
-7.5 | -0.552 | 0.05013 | -0.01 | -11.008
-7 | -0.624 | 0.02505 | -0.014 | -24.926
-6.5 | -0.641 | 0.0176 | -0.015 | -36.419
-6 | -0.6 | 0.01681 | -0.015 | -35.728
-5.5 | -0.55 | 0.01635 | -0.015 | -33.629
-5 | -0.493 | 0.01593 | -0.016 | -30.937
-4.5 | -0.431 | 0.01561 | -0.016 | -27.645
-4 | -0.367 | 0.01515 | -0.016 | -24.233
-3.5 | -0.3 | 0.0147 | -0.016 | -20.439
-3 | -0.232 | 0.01453 | -0.016 | -15.98
-2.5 | -0.163 | 0.01444 | -0.016 | -11.298
-2 | -0.093 | 0.0143 | -0.017 | -6.526
-1.5 | -0.023 | 0.01424 | -0.017 | -1.62
-1 | 0.048 | 0.01416 | -0.017 | 3.359
-0.5 | 0.118 | 0.01412 | -0.017 | 8.382
0 | 0.192 | 0.01401 | -0.017 | 13.726
0.5 | 0.264 | 0.01405 | -0.018 | 18.795
1 | 0.336 | 0.01436 | -0.018 | 23.371
1.5 | 0.407 | 0.01422 | -0.018 | 28.617
2 | 0.478 | 0.01457 | -0.018 | 32.827
2.5 | 0.549 | 0.01446 | -0.019 | 37.964
3 | 0.619 | 0.01486 | -0.019 | 41.686
3.5 | 0.689 | 0.01504 | -0.019 | 45.811
4 | 0.758 | 0.01525 | -0.019 | 49.731
4.5 | 0.827 | 0.01477 | -0.02 | 55.952
5 | 0.894 | 0.01524 | -0.02 | 58.652
5.5 | 0.96 | 0.01574 | -0.02 | 61.024
6 | 1.025 | 0.01631 | -0.02 | 62.857
6.5 | 1.088 | 0.01694 | -0.021 | 64.256
7 | 1.15 | 0.0176 | -0.021 | 65.331
7.5 | 1.207 | 0.01832 | -0.021 | 65.868
8 | 1.261 | 0.01914 | -0.022 | 65.871
8.5 | 1.282 | 0.02093 | -0.022 | 61.268
9 | 1.316 | 0.02234 | -0.022 | 58.918
9.5 | 1.341 | 0.02427 | -0.022 | 55.232
10 | 1.323 | 0.03013 | -0.021 | 43.909
10.5 | 1.3 | 0.03745 | -0.021 | 34.725
11 | 1.254 | 0.04552 | -0.02 | 27.545
11.5 | 1.138 | 0.05687 | -0.02 | 20.005
12 | 0.794 | 0.08661 | -0.017 | 9.166
12.5 | 0.814 | 0.09877 | -0.016 | 8.244
13 | 0.83 | 0.18054 | -0.014 | 4.595
13.5 | 0.867 | 0.10757 | -0.016 | 8.056
14 | 0.899 | 0.11266 | -0.017 | 7.976
14.5 | 0.923 | 0.12601 | -0.017 | 7.326

## 96. Re 7M Mach 0.50 (2)
BIGFOIL.COM POLAR EXPORT
NM Spatz tip for 50% ailerons
NM Spatz tip for 50% ailerons |  |  |  | Cl Max: | 1.9719 | at alpha= | 12 | deg
XFOIL ncrit=9 |  |  |  | L/D Max: | 142.743 | at alpha= | 7.5 | deg
Re: | 7000000 |  |  | Cd Min: | 0.14113 | at alpha= | -13 | deg
Mach: | 0.5 |  |  | Cl=0 at alpha= | -1.5565 | deg
|  |  |  | @ Cl=0.1, Cd= | 0.0069049
|  |  |  | @ Cl=0.4, Cd= | 0.0069887
|  |  |  | @ Cl=0.6, Cd= | 0.007208
alpha (deg) | Cl | Cd | Cm | Cl/Cd
-13 | -0.7419 | 0.14113 | 0.031 | -5.2569
-12.5 | -0.761 | 0.12792 | 0.0229 | -5.949
-12 | -0.7737 | 0.1165 | 0.0161 | -6.6412
-11.5 | -0.7889 | 0.10521 | 0.0093 | -7.4983
-11 | -0.8108 | 0.09349 | 0.0016 | -8.6726
-10.5 | -0.8382 | 0.08154 | -0.0069 | -10.2796
-10 | -0.8678 | 0.06963 | -0.0161 | -12.463
-9.5 | -0.8981 | 0.05852 | -0.0253 | -15.3469
-9 | -0.9169 | 0.04459 | -0.0431 | -20.5629
-8.5 | -0.9358 | 0.03217 | -0.0511 | -29.0892
-8 | -0.9462 | 0.02064 | -0.0534 | -45.843
-7.5 | -0.9118 | 0.01276 | -0.0515 | -71.4577
-7 | -0.8361 | 0.01048 | -0.0478 | -79.7805
-6.5 | -0.7551 | 0.00956 | -0.0446 | -78.9854
-6 | -0.6746 | 0.009 | -0.0419 | -74.9556
-5.5 | -0.5952 | 0.00857 | -0.0396 | -69.4516
-5 | -0.517 | 0.00822 | -0.0377 | -62.8954
-4.5 | -0.4398 | 0.00791 | -0.036 | -55.6005
-4 | -0.3635 | 0.00769 | -0.0347 | -47.2692
-3.5 | -0.288 | 0.00746 | -0.0336 | -38.6059
-3 | -0.2132 | 0.00729 | -0.0327 | -29.2455
-2.5 | -0.1389 | 0.00716 | -0.0319 | -19.3994
-2 | -0.0651 | 0.00707 | -0.0313 | -9.2079
-1.5 | 0.0083 | 0.00697 | -0.0309 | 1.1908
-1 | 0.0814 | 0.00691 | -0.0305 | 11.78
-0.5 | 0.1543 | 0.00689 | -0.0302 | 22.3948
0 | 0.2271 | 0.00688 | -0.0299 | 33.0087
0.5 | 0.2997 | 0.00691 | -0.0297 | 43.3719
1 | 0.3722 | 0.00696 | -0.0296 | 53.477
2 | 0.5174 | 0.00711 | -0.0293 | 72.7707
2.5 | 0.5902 | 0.0072 | -0.0292 | 81.9722
3 | 0.6634 | 0.00726 | -0.029 | 91.3774
3.5 | 0.7369 | 0.00731 | -0.0287 | 100.8071
4 | 0.8106 | 0.00733 | -0.0283 | 110.5866
4.5 | 0.8837 | 0.00721 | -0.0275 | 122.5659
5 | 0.9532 | 0.00724 | -0.0254 | 131.6575
5.5 | 1.0286 | 0.00765 | -0.0244 | 134.4575
6 | 1.1051 | 0.008 | -0.0232 | 138.1375
6.5 | 1.1817 | 0.00846 | -0.0218 | 139.6809
7 | 1.2592 | 0.00891 | -0.0202 | 141.3244
7.5 | 1.3375 | 0.00937 | -0.0183 | 142.7428
8 | 1.4158 | 0.00995 | -0.016 | 142.2915
8.5 | 1.4949 | 0.01057 | -0.0134 | 141.4286
9 | 1.5749 | 0.01119 | -0.0104 | 140.7417
9.5 | 1.6548 | 0.01194 | -0.007 | 138.593
10 | 1.7337 | 0.01285 | -0.003 | 134.9183
10.5 | 1.8102 | 0.014 | 0.0017 | 129.3
11 | 1.8829 | 0.01541 | 0.0071 | 122.1869
11.5 | 1.9439 | 0.01743 | 0.0135 | 111.5261
12 | 1.9719 | 0.02053 | 0.0217 | 96.0497
12.5 | 1.9559 | 0.02681 | 0.0257 | 72.9541
13 | 1.9255 | 0.03889 | 0.0181 | 49.5114
13.5 | 1.8726 | 0.05067 | 0.0135 | 36.9568
14 | 1.8162 | 0.06222 | 0.0091 | 29.19
14.5 | 1.7629 | 0.07368 | 0.0043 | 23.9264
15 | 1.7142 | 0.08526 | -0.0009 | 20.1056
15.5 | 1.6686 | 0.09717 | -0.0069 | 17.172
16 | 1.6214 | 0.10966 | -0.0138 | 14.7857
16.5 | 1.5717 | 0.12295 | -0.022 | 12.7832
17 | 1.5307 | 0.13597 | -0.0305 | 11.2576

## 97. Re 8M Mach 0.00 (1)
BIGFOIL.COM POLAR EXPORT
NM Spatz tip for 50% ailerons
NM Spatz tip for 50% ailerons |  |  |  | Cl Max: | 1.692 | at alpha= | 15 | deg
JavaFoil+Calcfoil stall+Eppler ext transition |  |  |  | L/D Max: | 80.081 | at alpha= | 11 | deg
Re: | 8000000 |  |  | Cd Min: | 0.01357 | at alpha= | 0 | deg
Mach: | 0 |  |  | Cl=0 at alpha= | -1.3361 | deg
|  |  |  | @ Cl=0.1, Cd= | 0.013683
|  |  |  | @ Cl=0.4, Cd= | 0.013777
|  |  |  | @ Cl=0.6, Cd= | 0.01402
alpha (deg) | Cl | Cd | Cm | Cl/Cd
-17 | -1.005 | 0.11085 | -0.008 | -9.069
-16.5 | -1.007 | 0.10533 | -0.008 | -9.564
-16 | -1.011 | 0.09734 | -0.008 | -10.382
-15.5 | -1.012 | 0.08968 | -0.009 | -11.284
-15 | -1.01 | 0.08326 | -0.009 | -12.135
-14.5 | -1.008 | 0.07613 | -0.009 | -13.237
-14 | -1.004 | 0.06892 | -0.009 | -14.565
-13.5 | -1.005 | 0.05844 | -0.01 | -17.196
-13 | -1.011 | 0.04636 | -0.01 | -21.802
-12.5 | -1.019 | 0.03507 | -0.011 | -29.048
-12 | -1.072 | 0.02043 | -0.012 | -52.471
-11.5 | -1.045 | 0.01893 | -0.012 | -55.215
-11 | -1.014 | 0.01811 | -0.012 | -56.002
-10.5 | -0.98 | 0.01747 | -0.012 | -56.084
-10 | -0.943 | 0.01708 | -0.012 | -55.169
-9.5 | -0.902 | 0.01676 | -0.012 | -53.823
-9 | -0.859 | 0.01682 | -0.013 | -51.077
-8.5 | -0.814 | 0.01649 | -0.013 | -49.366
-8 | -0.766 | 0.01605 | -0.013 | -47.706
-7.5 | -0.715 | 0.01579 | -0.013 | -45.286
-7 | -0.663 | 0.01561 | -0.013 | -42.44
-6.5 | -0.609 | 0.01539 | -0.013 | -39.553
-6 | -0.554 | 0.0151 | -0.013 | -36.678
-5.5 | -0.497 | 0.01494 | -0.013 | -33.285
-5 | -0.44 | 0.01444 | -0.013 | -30.47
-4.5 | -0.382 | 0.01446 | -0.014 | -26.406
-4 | -0.323 | 0.01433 | -0.014 | -22.526
-3.5 | -0.263 | 0.0142 | -0.014 | -18.524
-3 | -0.203 | 0.01407 | -0.014 | -14.408
-2.5 | -0.142 | 0.01384 | -0.014 | -10.27
-2 | -0.081 | 0.01384 | -0.014 | -5.865
-1.5 | -0.02 | 0.01375 | -0.015 | -1.457
-1 | 0.041 | 0.01374 | -0.015 | 3.003
-0.5 | 0.103 | 0.01368 | -0.015 | 7.506
0 | 0.167 | 0.01357 | -0.015 | 12.278
0.5 | 0.229 | 0.01359 | -0.015 | 16.843
1 | 0.291 | 0.01374 | -0.016 | 21.186
1.5 | 0.353 | 0.01361 | -0.016 | 25.947
2 | 0.415 | 0.01383 | -0.016 | 29.998
2.5 | 0.477 | 0.01388 | -0.016 | 34.36
3 | 0.538 | 0.01401 | -0.016 | 38.438
3.5 | 0.6 | 0.01402 | -0.017 | 42.77
4 | 0.661 | 0.0142 | -0.017 | 46.536
4.5 | 0.721 | 0.01427 | -0.017 | 50.538
5 | 0.782 | 0.01373 | -0.017 | 56.938
5.5 | 0.842 | 0.01403 | -0.018 | 59.987
6 | 0.901 | 0.01433 | -0.018 | 62.901
6.5 | 0.96 | 0.01463 | -0.018 | 65.665
7 | 1.019 | 0.01496 | -0.018 | 68.111
7.5 | 1.076 | 0.01529 | -0.019 | 70.428
8 | 1.133 | 0.01566 | -0.019 | 72.371
8.5 | 1.189 | 0.01605 | -0.019 | 74.114
9 | 1.245 | 0.01641 | -0.019 | 75.858
9.5 | 1.299 | 0.01681 | -0.02 | 77.279
10 | 1.352 | 0.01722 | -0.02 | 78.5
10.5 | 1.404 | 0.0177 | -0.02 | 79.329
11 | 1.454 | 0.01816 | -0.02 | 80.081
11.5 | 1.503 | 0.01882 | -0.021 | 79.874
12 | 1.55 | 0.01945 | -0.021 | 79.686
12.5 | 1.596 | 0.02008 | -0.021 | 79.485
13 | 1.606 | 0.02182 | -0.021 | 73.614
13.5 | 1.639 | 0.02307 | -0.021 | 71.053
14 | 1.669 | 0.0245 | -0.022 | 68.119
14.5 | 1.691 | 0.02643 | -0.022 | 63.987
15 | 1.692 | 0.03051 | -0.022 | 55.464
15.5 | 1.687 | 0.03515 | -0.022 | 47.983
16 | 1.682 | 0.03956 | -0.022 | 42.504
16.5 | 1.673 | 0.04444 | -0.022 | 37.646
17 | 1.659 | 0.05035 | -0.022 | 32.953
17.5 | 1.645 | 0.05548 | -0.022 | 29.655
18 | 1.627 | 0.06175 | -0.022 | 26.342
18.5 | 1.604 | 0.06881 | -0.022 | 23.309
19 | 1.579 | 0.07573 | -0.022 | 20.855
19.5 | 1.517 | 0.10895 | -0.02 | 13.92
20 | 1.49 | 0.11674 | -0.021 | 12.762

## 98. Re 8M Mach 0.00 (2)
BIGFOIL.COM POLAR EXPORT
NM Spatz tip for 50% ailerons
NM Spatz tip for 50% ailerons |  |  |  | Cl Max: | 2.1353 | at alpha= | 19 | deg
XFOIL ncrit=9 |  |  |  | L/D Max: | 151.271 | at alpha= | 11 | deg
Re: | 8000000 |  |  | Cd Min: | 0.03677 | at alpha= | 20 | deg
Mach: | 0 |  |  | Cl=0 at alpha= | -1.5712 | deg
|  |  |  | @ Cl=0.1, Cd= | 0.0065687
|  |  |  | @ Cl=0.4, Cd= | 0.006577
|  |  |  | @ Cl=0.6, Cd= | 0.00662
alpha (deg) | Cl | Cd | Cm | Cl/Cd
-20 | -1.9741 | 0.02474 | -0.0496 | -79.7939
-19.5 | -1.9474 | 0.02303 | -0.0465 | -84.5593
-19 | -1.9124 | 0.02162 | -0.0441 | -88.4551
-18.5 | -1.8726 | 0.02044 | -0.0421 | -91.6145
-18 | -1.8295 | 0.01941 | -0.0404 | -94.2555
-17.5 | -1.7843 | 0.01846 | -0.0389 | -96.6576
-17 | -1.7388 | 0.0174 | -0.0374 | -99.931
-16.5 | -1.6919 | 0.01637 | -0.0361 | -103.3537
-16 | -1.6432 | 0.01546 | -0.0349 | -106.2872
-15.5 | -1.5927 | 0.01468 | -0.0339 | -108.4946
-15 | -1.5409 | 0.01399 | -0.033 | -110.143
-14.5 | -1.4881 | 0.01338 | -0.0322 | -111.2182
-14 | -1.4345 | 0.01281 | -0.0314 | -111.9828
-13.5 | -1.3807 | 0.01219 | -0.0307 | -113.265
-13 | -1.3266 | 0.01154 | -0.0301 | -114.9567
-12.5 | -1.2716 | 0.01098 | -0.0295 | -115.8106
-12 | -1.2158 | 0.0105 | -0.029 | -115.7905
-11.5 | -1.1594 | 0.01007 | -0.0286 | -115.1341
-11 | -1.1026 | 0.00968 | -0.0282 | -113.905
-10.5 | -1.0459 | 0.00919 | -0.0279 | -113.8085
-10 | -0.9886 | 0.00875 | -0.0276 | -112.9829
-9.5 | -0.9339 | 0.00857 | -0.0265 | -108.9732
-9 | -0.8778 | 0.0085 | -0.0259 | -103.2706
-8.5 | -0.8202 | 0.00833 | -0.0257 | -98.4634
-8 | -0.762 | 0.00822 | -0.0256 | -92.7007
-7.5 | -0.7035 | 0.0081 | -0.0255 | -86.8519
-7 | -0.6449 | 0.00791 | -0.0254 | -81.5297
-6.5 | -0.586 | 0.00777 | -0.0254 | -75.4183
-6 | -0.527 | 0.00758 | -0.0253 | -69.5251
-5.5 | -0.4678 | 0.00744 | -0.0253 | -62.8763
-5 | -0.4086 | 0.00728 | -0.0253 | -56.1264
-4.5 | -0.3492 | 0.00716 | -0.0253 | -48.7709
-4 | -0.2897 | 0.00702 | -0.0253 | -41.2678
-3.5 | -0.2302 | 0.00693 | -0.0254 | -33.2179
-3 | -0.1706 | 0.00683 | -0.0254 | -24.978
-2.5 | -0.1109 | 0.00674 | -0.0255 | -16.454
-2 | -0.0512 | 0.00668 | -0.0256 | -7.6647
-1.5 | 0.0085 | 0.00663 | -0.0257 | 1.2821
-1 | 0.0682 | 0.00659 | -0.0258 | 10.349
-0.5 | 0.1279 | 0.00655 | -0.026 | 19.5267
0 | 0.1876 | 0.00653 | -0.0262 | 28.7289
0.5 | 0.2472 | 0.00653 | -0.0264 | 37.856
1 | 0.3068 | 0.00655 | -0.0266 | 46.8397
1.5 | 0.3663 | 0.00656 | -0.0269 | 55.8384
2 | 0.4257 | 0.00659 | -0.0271 | 64.5979
2.5 | 0.485 | 0.00663 | -0.0274 | 73.1523
3 | 0.5443 | 0.00662 | -0.0278 | 82.2205
3.5 | 0.6035 | 0.00662 | -0.0281 | 91.1631
5 | 0.778 | 0.00636 | -0.0286 | 122.327
5.5 | 0.8337 | 0.00642 | -0.028 | 129.8598
6 | 0.8922 | 0.0067 | -0.0282 | 133.1642
6.5 | 0.9508 | 0.00693 | -0.0284 | 137.2006
7 | 1.0089 | 0.00722 | -0.0286 | 139.7368
7.5 | 1.0669 | 0.00748 | -0.0288 | 142.6337
8 | 1.1247 | 0.00774 | -0.0289 | 145.3101
8.5 | 1.1819 | 0.00808 | -0.0291 | 146.2748
9 | 1.2392 | 0.00834 | -0.0292 | 148.5851
9.5 | 1.2962 | 0.00863 | -0.0294 | 150.197
10 | 1.3523 | 0.00901 | -0.0294 | 150.0888
10.5 | 1.4084 | 0.00937 | -0.0295 | 150.3095
11 | 1.4643 | 0.00968 | -0.0295 | 151.2707
11.5 | 1.5193 | 0.01008 | -0.0295 | 150.7242
12 | 1.5735 | 0.01055 | -0.0294 | 149.1469
12.5 | 1.628 | 0.01092 | -0.0293 | 149.0842
13 | 1.6817 | 0.01134 | -0.0292 | 148.2981
13.5 | 1.7337 | 0.01192 | -0.0289 | 145.4446
14 | 1.7856 | 0.01242 | -0.0286 | 143.7681
14.5 | 1.8369 | 0.01294 | -0.0282 | 141.9552
15 | 1.8851 | 0.0137 | -0.0275 | 137.5985
15.5 | 1.9339 | 0.01432 | -0.0268 | 135.0489
16 | 1.978 | 0.01529 | -0.0256 | 129.3656
16.5 | 2.0224 | 0.01609 | -0.0245 | 125.693
17 | 2.0615 | 0.0172 | -0.0227 | 119.8547
17.5 | 2.0969 | 0.01841 | -0.0205 | 113.9001
18 | 2.1248 | 0.01976 | -0.0173 | 107.5304
18.5 | 2.1295 | 0.02181 | -0.0111 | 97.6387
19 | 2.1353 | 0.02458 | -0.0073 | 86.8714
19.5 | 2.1329 | 0.02911 | -0.0058 | 73.2704
20 | 2.1149 | 0.03677 | -0.0074 | 57.517

## 99. Re 8M Mach 0.10 (1)
BIGFOIL.COM POLAR EXPORT
NM Spatz tip for 50% ailerons
NM Spatz tip for 50% ailerons |  |  |  | Cl Max: | 1.683 | at alpha= | 14.5 | deg
JavaFoil+Calcfoil stall+Eppler ext transition |  |  |  | L/D Max: | 79.605 | at alpha= | 11 | deg
Re: | 8000000 |  |  | Cd Min: | 0.01356 | at alpha= | 0 | deg
Mach: | 0.1 |  |  | Cl=0 at alpha= | -1.3361 | deg
|  |  |  | @ Cl=0.1, Cd= | 0.013711
|  |  |  | @ Cl=0.4, Cd= | 0.01379
|  |  |  | @ Cl=0.6, Cd= | 0.014039
alpha (deg) | Cl | Cd | Cm | Cl/Cd
-16.5 | -0.979 | 0.1083 | -0.008 | -9.04
-16 | -0.985 | 0.10052 | -0.008 | -9.795
-15.5 | -0.987 | 0.09419 | -0.008 | -10.477
-15 | -0.989 | 0.08661 | -0.009 | -11.416
-14.5 | -0.988 | 0.0797 | -0.009 | -12.393
-14 | -0.985 | 0.07282 | -0.009 | -13.526
-13.5 | -0.982 | 0.06536 | -0.009 | -15.019
-13 | -0.984 | 0.05444 | -0.01 | -18.072
-12.5 | -0.994 | 0.04099 | -0.011 | -24.262
-12 | -1.022 | 0.02635 | -0.011 | -38.773
-11.5 | -1.041 | 0.01924 | -0.012 | -54.105
-11 | -1.012 | 0.01829 | -0.012 | -55.308
-10.5 | -0.979 | 0.01765 | -0.012 | -55.46
-10 | -0.942 | 0.01719 | -0.012 | -54.824
-9.5 | -0.903 | 0.01703 | -0.013 | -53.024
-9 | -0.861 | 0.01691 | -0.013 | -50.9
-8.5 | -0.816 | 0.0166 | -0.013 | -49.141
-8 | -0.768 | 0.01612 | -0.013 | -47.609
-7.5 | -0.717 | 0.01588 | -0.013 | -45.166
-7 | -0.665 | 0.0156 | -0.013 | -42.628
-6.5 | -0.611 | 0.01538 | -0.013 | -39.748
-6 | -0.556 | 0.01514 | -0.013 | -36.722
-5.5 | -0.499 | 0.01492 | -0.013 | -33.486
-5 | -0.442 | 0.01453 | -0.014 | -30.415
-4.5 | -0.384 | 0.01447 | -0.014 | -26.511
-4 | -0.324 | 0.01433 | -0.014 | -22.618
-3.5 | -0.264 | 0.0142 | -0.014 | -18.602
-3 | -0.204 | 0.01408 | -0.014 | -14.47
-2.5 | -0.143 | 0.0139 | -0.014 | -10.274
-2 | -0.082 | 0.01378 | -0.014 | -5.918
-1.5 | -0.02 | 0.01374 | -0.015 | -1.465
-1 | 0.041 | 0.01374 | -0.015 | 3.018
-0.5 | 0.103 | 0.01371 | -0.015 | 7.525
0 | 0.167 | 0.01356 | -0.015 | 12.346
0.5 | 0.23 | 0.01359 | -0.015 | 16.93
1 | 0.292 | 0.01377 | -0.016 | 21.241
1.5 | 0.355 | 0.01363 | -0.016 | 26.03
2 | 0.417 | 0.01385 | -0.016 | 30.105
2.5 | 0.479 | 0.01389 | -0.016 | 34.503
3 | 0.541 | 0.01402 | -0.016 | 38.595
3.5 | 0.603 | 0.01404 | -0.017 | 42.928
4 | 0.664 | 0.01422 | -0.017 | 46.702
4.5 | 0.725 | 0.0143 | -0.017 | 50.679
5 | 0.786 | 0.01377 | -0.017 | 57.068
5.5 | 0.846 | 0.01406 | -0.018 | 60.138
6 | 0.906 | 0.01437 | -0.018 | 63.04
6.5 | 0.965 | 0.01468 | -0.018 | 65.74
7 | 1.024 | 0.015 | -0.018 | 68.221
7.5 | 1.081 | 0.01538 | -0.019 | 70.295
8 | 1.138 | 0.01573 | -0.019 | 72.343
8.5 | 1.194 | 0.01612 | -0.019 | 74.119
9 | 1.25 | 0.01648 | -0.019 | 75.827
9.5 | 1.304 | 0.01694 | -0.02 | 76.985
10 | 1.357 | 0.01737 | -0.02 | 78.151
10.5 | 1.409 | 0.0178 | -0.02 | 79.192
11 | 1.459 | 0.01833 | -0.021 | 79.605
11.5 | 1.508 | 0.01896 | -0.021 | 79.523
12 | 1.554 | 0.01962 | -0.021 | 79.235
12.5 | 1.6 | 0.02038 | -0.021 | 78.492
13 | 1.606 | 0.02227 | -0.021 | 72.126
13.5 | 1.638 | 0.02353 | -0.021 | 69.621
14 | 1.667 | 0.02505 | -0.022 | 66.522
14.5 | 1.683 | 0.02762 | -0.022 | 60.946
15 | 1.683 | 0.0322 | -0.022 | 52.254
15.5 | 1.677 | 0.0368 | -0.021 | 45.561
16 | 1.667 | 0.04202 | -0.021 | 39.68
16.5 | 1.656 | 0.04719 | -0.021 | 35.098
17 | 1.642 | 0.05264 | -0.021 | 31.192
17.5 | 1.624 | 0.05836 | -0.022 | 27.832
18 | 1.601 | 0.06496 | -0.022 | 24.654
18.5 | 1.576 | 0.07214 | -0.022 | 21.841
19 | 1.51 | 0.10565 | -0.02 | 14.288
19.5 | 1.482 | 0.11328 | -0.02 | 13.081

## 100. Re 8M Mach 0.10 (2)
BIGFOIL.COM POLAR EXPORT
NM Spatz tip for 50% ailerons
NM Spatz tip for 50% ailerons |  |  |  | Cl Max: | 2.1307 | at alpha= | 18.5 | deg
XFOIL ncrit=9 |  |  |  | L/D Max: | 151.002 | at alpha= | 11 | deg
Re: | 8000000 |  |  | Cd Min: | 0.04333 | at alpha= | 20 | deg
Mach: | 0.1 |  |  | Cl=0 at alpha= | -1.5707 | deg
|  |  |  | @ Cl=0.1, Cd= | 0.0065743
|  |  |  | @ Cl=0.4, Cd= | 0.0065957
|  |  |  | @ Cl=0.6, Cd= | 0.00663
alpha (deg) | Cl | Cd | Cm | Cl/Cd
-20 | -1.95 | 0.02804 | -0.0589 | -69.5435
-19.5 | -1.9505 | 0.02531 | -0.0533 | -77.0644
-19 | -1.9251 | 0.02336 | -0.0499 | -82.4101
-18.5 | -1.8895 | 0.0218 | -0.0473 | -86.6743
-18 | -1.8486 | 0.02051 | -0.045 | -90.1316
-17.5 | -1.8043 | 0.01938 | -0.0431 | -93.1011
-17 | -1.7575 | 0.01836 | -0.0414 | -95.7244
-16.5 | -1.7097 | 0.01734 | -0.0398 | -98.5986
-16 | -1.6612 | 0.01624 | -0.0382 | -102.2906
-15.5 | -1.611 | 0.01527 | -0.0369 | -105.501
-15 | -1.5589 | 0.01445 | -0.0357 | -107.8824
-14.5 | -1.5054 | 0.01375 | -0.0346 | -109.4836
-14 | -1.451 | 0.01312 | -0.0337 | -110.5945
-13.5 | -1.3958 | 0.01255 | -0.0328 | -111.2191
-13 | -1.3407 | 0.01187 | -0.032 | -112.9486
-12.5 | -1.285 | 0.01123 | -0.0312 | -114.4256
-12 | -1.2285 | 0.01069 | -0.0306 | -114.9205
-11.5 | -1.1714 | 0.01022 | -0.03 | -114.6184
-11 | -1.1137 | 0.0098 | -0.0295 | -113.6429
-10.5 | -1.056 | 0.00934 | -0.029 | -113.0621
-10 | -0.998 | 0.00887 | -0.0286 | -112.5141
-9.5 | -0.9427 | 0.00865 | -0.0275 | -108.9827
-9 | -0.8858 | 0.00857 | -0.0267 | -103.3606
-8.5 | -0.8274 | 0.00842 | -0.0264 | -98.266
-8 | -0.7686 | 0.00828 | -0.0262 | -92.8261
-7.5 | -0.7095 | 0.00816 | -0.0261 | -86.9485
-7 | -0.6503 | 0.00795 | -0.0259 | -81.7987
-6.5 | -0.5908 | 0.00779 | -0.0258 | -75.8408
-6 | -0.5312 | 0.00761 | -0.0257 | -69.8029
-5.5 | -0.4715 | 0.00746 | -0.0257 | -63.2038
-5 | -0.4118 | 0.0073 | -0.0256 | -56.411
-4.5 | -0.3519 | 0.00717 | -0.0256 | -49.0795
-3.5 | -0.2319 | 0.00694 | -0.0256 | -33.415
-3 | -0.1719 | 0.00684 | -0.0256 | -25.1316
-2.5 | -0.1118 | 0.00675 | -0.0257 | -16.563
-2 | -0.0516 | 0.00669 | -0.0258 | -7.713
-1.5 | 0.0085 | 0.00663 | -0.0259 | 1.2821
-1 | 0.0686 | 0.00659 | -0.026 | 10.4097
-0.5 | 0.1287 | 0.00656 | -0.0261 | 19.6189
0 | 0.1888 | 0.00653 | -0.0263 | 28.9127
0.5 | 0.2488 | 0.00654 | -0.0265 | 38.0428
1 | 0.3088 | 0.00656 | -0.0267 | 47.0732
1.5 | 0.3687 | 0.00658 | -0.027 | 56.0334
2 | 0.4285 | 0.00661 | -0.0272 | 64.826
2.5 | 0.4883 | 0.00664 | -0.0275 | 73.5392
3 | 0.548 | 0.00663 | -0.0278 | 82.6546
3.5 | 0.6076 | 0.00663 | -0.0281 | 91.644
5 | 0.7834 | 0.00639 | -0.0285 | 122.5978
5.5 | 0.8396 | 0.00645 | -0.0279 | 130.1705
6 | 0.8986 | 0.00673 | -0.0281 | 133.5215
6.5 | 0.9577 | 0.00696 | -0.0283 | 137.6006
7 | 1.0163 | 0.00727 | -0.0284 | 139.7937
7.5 | 1.0749 | 0.00751 | -0.0286 | 143.1292
8 | 1.1332 | 0.0078 | -0.0287 | 145.2821
8.5 | 1.1911 | 0.00814 | -0.0288 | 146.3268
9 | 1.2491 | 0.0084 | -0.0289 | 148.7024
9.5 | 1.3066 | 0.00871 | -0.0289 | 150.0115
10 | 1.3634 | 0.00911 | -0.0289 | 149.6597
10.5 | 1.4202 | 0.00944 | -0.0289 | 150.4449
11 | 1.4768 | 0.00978 | -0.0289 | 151.002
11.5 | 1.5324 | 0.01022 | -0.0287 | 149.9413
12 | 1.5874 | 0.01069 | -0.0285 | 148.4939
12.5 | 1.6427 | 0.01105 | -0.0284 | 148.6606
13 | 1.6969 | 0.01152 | -0.0281 | 147.3003
13.5 | 1.7495 | 0.01212 | -0.0276 | 144.3482
14 | 1.8024 | 0.01262 | -0.0272 | 142.8209
14.5 | 1.8539 | 0.0132 | -0.0266 | 140.447
15 | 1.9028 | 0.01399 | -0.0257 | 136.0114
15.5 | 1.952 | 0.01464 | -0.0248 | 133.3333
16 | 1.9964 | 0.01564 | -0.0234 | 127.6471
16.5 | 2.0394 | 0.01661 | -0.0219 | 122.7815
17 | 2.0788 | 0.01772 | -0.0198 | 117.3138
17.5 | 2.109 | 0.01919 | -0.0167 | 109.901
18 | 2.1282 | 0.02074 | -0.012 | 102.6133
18.5 | 2.1307 | 0.02329 | -0.0065 | 91.4856
19 | 2.1272 | 0.02755 | -0.0039 | 77.2123
19.5 | 2.1205 | 0.03363 | -0.0046 | 63.0538
20 | 2.0931 | 0.04333 | -0.0081 | 48.306

## 101. Re 8M Mach 0.25 (1)
BIGFOIL.COM POLAR EXPORT
NM Spatz tip for 50% ailerons
NM Spatz tip for 50% ailerons |  |  |  | Cl Max: | 1.626 | at alpha= | 14.5 | deg
JavaFoil+Calcfoil stall+Eppler ext transition |  |  |  | L/D Max: | 77.422 | at alpha= | 10.5 | deg
Re: | 8000000 |  |  | Cd Min: | 0.01362 | at alpha= | 0 | deg
Mach: | 0.25 |  |  | Cl=0 at alpha= | -1.3359 | deg
|  |  |  | @ Cl=0.1, Cd= | 0.013891
|  |  |  | @ Cl=0.4, Cd= | 0.013849
|  |  |  | @ Cl=0.6, Cd= | 0.014168
alpha (deg) | Cl | Cd | Cm | Cl/Cd
-15.5 | -0.799 | 0.11209 | -0.008 | -7.127
-15 | -0.822 | 0.10443 | -0.008 | -7.872
-14.5 | -0.842 | 0.09659 | -0.008 | -8.715
-14 | -0.855 | 0.0915 | -0.008 | -9.342
-13.5 | -0.866 | 0.08418 | -0.008 | -10.289
-13 | -0.876 | 0.07493 | -0.009 | -11.695
-12.5 | -0.88 | 0.06805 | -0.009 | -12.931
-12 | -0.885 | 0.05865 | -0.01 | -15.087
-11.5 | -0.894 | 0.04667 | -0.01 | -19.159
-11 | -0.922 | 0.02999 | -0.012 | -30.756
-10.5 | -0.961 | 0.01911 | -0.013 | -50.287
-10 | -0.934 | 0.01804 | -0.013 | -51.751
-9.5 | -0.901 | 0.01749 | -0.013 | -51.49
-9 | -0.864 | 0.01725 | -0.013 | -50.061
-8.5 | -0.822 | 0.01709 | -0.013 | -48.105
-8 | -0.777 | 0.01667 | -0.013 | -46.594
-7.5 | -0.728 | 0.01613 | -0.013 | -45.115
-7 | -0.677 | 0.01589 | -0.013 | -42.568
-6.5 | -0.623 | 0.01564 | -0.013 | -39.828
-6 | -0.568 | 0.01533 | -0.014 | -37.039
-5.5 | -0.511 | 0.01516 | -0.014 | -33.683
-5 | -0.452 | 0.01461 | -0.014 | -30.965
-4.5 | -0.393 | 0.01461 | -0.014 | -26.896
-4 | -0.332 | 0.01446 | -0.014 | -22.986
-3.5 | -0.271 | 0.01414 | -0.014 | -19.161
-3 | -0.209 | 0.014 | -0.015 | -14.929
-2.5 | -0.147 | 0.01409 | -0.015 | -10.399
-2 | -0.084 | 0.01404 | -0.015 | -5.963
-1.5 | -0.021 | 0.01382 | -0.015 | -1.496
-1 | 0.043 | 0.0138 | -0.015 | 3.084
-0.5 | 0.106 | 0.0139 | -0.015 | 7.62
0 | 0.172 | 0.01362 | -0.016 | 12.631
0.5 | 0.236 | 0.01366 | -0.016 | 17.298
1 | 0.301 | 0.01391 | -0.016 | 21.608
1.5 | 0.365 | 0.01391 | -0.016 | 26.207
2 | 0.428 | 0.0138 | -0.016 | 31.059
2.5 | 0.492 | 0.01397 | -0.017 | 35.24
3 | 0.556 | 0.01414 | -0.017 | 39.295
3.5 | 0.619 | 0.01418 | -0.017 | 43.643
4 | 0.682 | 0.01438 | -0.017 | 47.393
4.5 | 0.744 | 0.01442 | -0.018 | 51.589
5 | 0.806 | 0.01398 | -0.018 | 57.665
5.5 | 0.868 | 0.0143 | -0.018 | 60.7
6 | 0.929 | 0.01464 | -0.018 | 63.465
6.5 | 0.989 | 0.01498 | -0.019 | 66.043
7 | 1.049 | 0.01534 | -0.019 | 68.364
7.5 | 1.108 | 0.01576 | -0.019 | 70.272
8 | 1.165 | 0.01614 | -0.019 | 72.173
8.5 | 1.222 | 0.01657 | -0.02 | 73.742
9 | 1.277 | 0.01701 | -0.02 | 75.056
9.5 | 1.331 | 0.01748 | -0.02 | 76.133
10 | 1.384 | 0.01799 | -0.021 | 76.944
10.5 | 1.435 | 0.01854 | -0.021 | 77.422
11 | 1.484 | 0.01922 | -0.021 | 77.186
11.5 | 1.53 | 0.02 | -0.021 | 76.489
12 | 1.539 | 0.022 | -0.021 | 69.947
12.5 | 1.57 | 0.02343 | -0.021 | 67.011
13 | 1.6 | 0.02486 | -0.022 | 64.361
13.5 | 1.615 | 0.02767 | -0.022 | 58.36
14 | 1.624 | 0.03149 | -0.021 | 51.589
14.5 | 1.626 | 0.03697 | -0.021 | 43.993
15 | 1.619 | 0.04309 | -0.021 | 37.572
15.5 | 1.599 | 0.04909 | -0.021 | 32.579
16 | 1.574 | 0.05554 | -0.021 | 28.344
16.5 | 1.544 | 0.06175 | -0.021 | 25.008
17 | 1.507 | 0.06831 | -0.021 | 22.066
17.5 | 1.421 | 0.10513 | -0.02 | 13.518
18 | 1.373 | 0.11434 | -0.02 | 12.005
18.5 | 1.318 | 0.12423 | -0.019 | 10.608
19 | 1.257 | 0.13475 | -0.019 | 9.329
19.5 | 1.191 | 0.14585 | -0.019 | 8.164

## 102. Re 8M Mach 0.25 (2)
BIGFOIL.COM POLAR EXPORT
NM Spatz tip for 50% ailerons
NM Spatz tip for 50% ailerons |  |  |  | Cl Max: | 2.1277 | at alpha= | 17.5 | deg
XFOIL ncrit=9 |  |  |  | L/D Max: | 149.768 | at alpha= | 10.5 | deg
Re: | 8000000 |  |  | Cd Min: | 0.20097 | at alpha= | -20 | deg
Mach: | 0.25 |  |  | Cl=0 at alpha= | -1.5681 | deg
|  |  |  | @ Cl=0.1, Cd= | 0.0066061
|  |  |  | @ Cl=0.4, Cd= | 0.0066629
|  |  |  | @ Cl=0.6, Cd= | 0.0067451
alpha (deg) | Cl | Cd | Cm | Cl/Cd
-20 | -1.0023 | 0.20097 | 0.0648 | -4.9873
-19.5 | -1.0075 | 0.18962 | 0.0569 | -5.3133
-19 | -1.0087 | 0.1797 | 0.0502 | -5.6132
-18 | -1.7059 | 0.05353 | -0.0506 | -31.8681
-17.5 | -1.7955 | 0.03236 | -0.0719 | -55.4852
-17 | -1.8124 | 0.02763 | -0.0676 | -65.5954
-16.5 | -1.7891 | 0.0246 | -0.0634 | -72.7276
-16 | -1.7507 | 0.02223 | -0.0597 | -78.7539
-15.5 | -1.7042 | 0.02029 | -0.0565 | -83.9921
-15 | -1.6526 | 0.01869 | -0.0535 | -88.4216
-14.5 | -1.5975 | 0.01733 | -0.0507 | -92.1812
-14 | -1.5423 | 0.01586 | -0.0482 | -97.2446
-13.5 | -1.4843 | 0.01467 | -0.0459 | -101.1793
-13 | -1.4243 | 0.0137 | -0.0438 | -103.9635
-12.5 | -1.3632 | 0.01289 | -0.0419 | -105.7564
-12 | -1.3013 | 0.01218 | -0.0402 | -106.8391
-11.5 | -1.2399 | 0.01136 | -0.0386 | -109.1461
-11 | -1.1778 | 0.01067 | -0.0372 | -110.3843
-10.5 | -1.1151 | 0.01011 | -0.0359 | -110.2967
-10 | -1.052 | 0.00962 | -0.0348 | -109.3555
-9.5 | -0.9927 | 0.00926 | -0.0329 | -107.203
-9 | -0.9318 | 0.00902 | -0.0316 | -103.3038
-8.5 | -0.8692 | 0.00884 | -0.0308 | -98.3258
-8 | -0.8063 | 0.00869 | -0.0301 | -92.7848
-7.5 | -0.7436 | 0.00842 | -0.0295 | -88.3135
-7 | -0.6807 | 0.00824 | -0.029 | -82.6092
-6.5 | -0.6179 | 0.00798 | -0.0285 | -77.4311
-6 | -0.5551 | 0.0078 | -0.0281 | -71.1667
-5.5 | -0.4923 | 0.00758 | -0.0278 | -64.9472
-5 | -0.4296 | 0.00743 | -0.0275 | -57.8197
-4.5 | -0.3669 | 0.00725 | -0.0272 | -50.6069
-4 | -0.3042 | 0.00712 | -0.027 | -42.7247
-3.5 | -0.2416 | 0.007 | -0.0269 | -34.5143
-3 | -0.179 | 0.00689 | -0.0268 | -25.9797
-2.5 | -0.1165 | 0.00681 | -0.0268 | -17.1072
-2 | -0.0539 | 0.00673 | -0.0267 | -8.0089
-1.5 | 0.0085 | 0.00666 | -0.0268 | 1.2763
-1 | 0.071 | 0.00662 | -0.0268 | 10.7251
-0.5 | 0.1334 | 0.00659 | -0.0269 | 20.2428
0 | 0.1957 | 0.00658 | -0.027 | 29.7416
0.5 | 0.2579 | 0.00661 | -0.0271 | 39.0166
1 | 0.3202 | 0.0066 | -0.0273 | 48.5152
1.5 | 0.3822 | 0.00666 | -0.0275 | 57.3874
2 | 0.4444 | 0.00667 | -0.0277 | 66.6267
2.5 | 0.5064 | 0.00673 | -0.0279 | 75.2452
3 | 0.5685 | 0.00674 | -0.0281 | 84.3472
3.5 | 0.6305 | 0.00675 | -0.0284 | 93.4074
4 | 0.6924 | 0.00674 | -0.0286 | 102.73
4.5 | 0.7541 | 0.00661 | -0.0288 | 114.0847
5 | 0.8137 | 0.00653 | -0.0283 | 124.6095
5.5 | 0.8727 | 0.00663 | -0.0276 | 131.629
6 | 0.9347 | 0.0069 | -0.0276 | 135.4638
6.5 | 0.9965 | 0.0072 | -0.0276 | 138.4028
7 | 1.0584 | 0.00748 | -0.0275 | 141.4973
7.5 | 1.12 | 0.00779 | -0.0274 | 143.7741
8 | 1.1814 | 0.00814 | -0.0272 | 145.1351
8.5 | 1.2432 | 0.00842 | -0.027 | 147.6485
9 | 1.3044 | 0.00878 | -0.0267 | 148.5649
9.5 | 1.3652 | 0.0092 | -0.0263 | 148.3913
10 | 1.4263 | 0.00956 | -0.0259 | 149.1946
10.5 | 1.4872 | 0.00993 | -0.0254 | 149.7684
11 | 1.547 | 0.01044 | -0.0247 | 148.1801
11.5 | 1.6067 | 0.01094 | -0.024 | 146.8647
12 | 1.6667 | 0.01137 | -0.0232 | 146.5875
12.5 | 1.7254 | 0.01194 | -0.0223 | 144.5059
13 | 1.7824 | 0.01264 | -0.021 | 141.0127
13.5 | 1.8404 | 0.0132 | -0.0199 | 139.4242
14 | 1.8957 | 0.01398 | -0.0183 | 135.6009
14.5 | 1.9492 | 0.01484 | -0.0165 | 131.3477
15 | 2.0011 | 0.01574 | -0.0145 | 127.1347
15.5 | 2.0478 | 0.01692 | -0.0119 | 121.0284
16 | 2.0916 | 0.01813 | -0.0089 | 115.3668
16.5 | 2.1229 | 0.01974 | -0.0045 | 107.5431
17 | 2.1244 | 0.02237 | 0.0025 | 94.9665
17.5 | 2.1277 | 0.02629 | 0.0058 | 80.9319
18 | 2.1184 | 0.03313 | 0.0048 | 63.942
18.5 | 2.0883 | 0.04362 | 0.0005 | 47.8748
19 | 2.0311 | 0.05679 | -0.0045 | 35.7651
19.5 | 1.9596 | 0.07121 | -0.0098 | 27.5186
20 | 1.8927 | 0.08587 | -0.0159 | 22.0415

## 103. Re 8M Mach 0.50 (1)
BIGFOIL.COM POLAR EXPORT
NM Spatz tip for 50% ailerons
NM Spatz tip for 50% ailerons |  |  |  | Cl Max: | 1.342 | at alpha= | 9.5 | deg
JavaFoil+Calcfoil stall+Eppler ext transition |  |  |  | L/D Max: | 66.761 | at alpha= | 8 | deg
Re: | 8000000 |  |  | Cd Min: | 0.01397 | at alpha= | 0.5 | deg
Mach: | 0.5 |  |  | Cl=0 at alpha= | -1.338 | deg
|  |  |  | @ Cl=0.1, Cd= | 0.014238
|  |  |  | @ Cl=0.4, Cd= | 0.014402
|  |  |  | @ Cl=0.6, Cd= | 0.014681
alpha (deg) | Cl | Cd | Cm | Cl/Cd
-20 | -1.071 | 0.1564 | -0.009 | -6.847
-19.5 | -1.045 | 0.1643 | -0.009 | -6.358
-19 | -1.019 | 0.15209 | -0.009 | -6.7
-18.5 | -0.99 | 0.1449 | -0.009 | -6.832
-18 | -0.961 | 0.14054 | -0.009 | -6.838
-17.5 | -0.931 | 0.13718 | -0.008 | -6.787
-17 | -0.902 | 0.13377 | -0.008 | -6.742
-16.5 | -0.874 | 0.12802 | -0.008 | -6.826
-16 | -0.846 | 0.12411 | -0.008 | -6.814
-15.5 | -0.818 | 0.12705 | -0.008 | -6.442
-15 | -0.791 | 0.1182 | -0.008 | -6.691
-14.5 | -0.762 | 0.11341 | -0.008 | -6.718
-14 | -0.732 | 0.10949 | -0.008 | -6.686
-13.5 | -0.702 | 0.1054 | -0.008 | -6.664
-13 | -0.674 | 0.10015 | -0.008 | -6.73
-12.5 | -0.646 | 0.09662 | -0.008 | -6.683
-12 | -0.618 | 0.09653 | -0.008 | -6.399
-11.5 | -0.589 | 0.09051 | -0.008 | -6.504
-11 | -0.56 | 0.08666 | -0.008 | -6.457
-10.5 | -0.531 | 0.07896 | -0.008 | -6.728
-10 | -0.503 | 0.07276 | -0.008 | -6.911
-9.5 | -0.474 | 0.07537 | -0.008 | -6.286
-9 | -0.446 | 0.06718 | -0.008 | -6.644
-8.5 | -0.415 | 0.07154 | -0.008 | -5.805
-8 | -0.389 | 0.06174 | -0.009 | -6.303
-7.5 | -0.554 | 0.04871 | -0.01 | -11.37
-7 | -0.643 | 0.02137 | -0.014 | -30.097
-6.5 | -0.641 | 0.01734 | -0.015 | -36.98
-6 | -0.601 | 0.01664 | -0.015 | -36.09
-5.5 | -0.55 | 0.01619 | -0.015 | -33.962
-5 | -0.493 | 0.01562 | -0.016 | -31.539
-4.5 | -0.431 | 0.01534 | -0.016 | -28.125
-4 | -0.367 | 0.01487 | -0.016 | -24.687
-3.5 | -0.3 | 0.0148 | -0.016 | -20.307
-3 | -0.232 | 0.01445 | -0.016 | -16.072
-2.5 | -0.163 | 0.01438 | -0.016 | -11.345
-2 | -0.093 | 0.01416 | -0.017 | -6.591
-1.5 | -0.023 | 0.01412 | -0.017 | -1.634
-1 | 0.048 | 0.01403 | -0.017 | 3.389
-0.5 | 0.118 | 0.01431 | -0.017 | 8.27
0 | 0.192 | 0.01416 | -0.017 | 13.577
0.5 | 0.264 | 0.01397 | -0.018 | 18.9
1 | 0.336 | 0.01433 | -0.018 | 23.417
1.5 | 0.407 | 0.01441 | -0.018 | 28.239
2 | 0.478 | 0.01454 | -0.018 | 32.888
2.5 | 0.549 | 0.01447 | -0.019 | 37.946
3 | 0.619 | 0.01476 | -0.019 | 41.968
3.5 | 0.689 | 0.01498 | -0.019 | 45.994
4 | 0.758 | 0.01529 | -0.019 | 49.602
4.5 | 0.827 | 0.01536 | -0.02 | 53.82
5 | 0.894 | 0.01508 | -0.02 | 59.286
5.5 | 0.96 | 0.01556 | -0.02 | 61.699
6 | 1.025 | 0.01613 | -0.02 | 63.555
6.5 | 1.088 | 0.01675 | -0.021 | 64.979
7 | 1.15 | 0.01737 | -0.021 | 66.192
7.5 | 1.207 | 0.01811 | -0.021 | 66.641
8 | 1.261 | 0.01888 | -0.022 | 66.761
8.5 | 1.284 | 0.02051 | -0.022 | 62.605
9 | 1.319 | 0.02185 | -0.022 | 60.347
9.5 | 1.342 | 0.02387 | -0.022 | 56.223
10 | 1.328 | 0.02922 | -0.021 | 45.438
10.5 | 1.304 | 0.03645 | -0.021 | 35.77
11 | 1.256 | 0.04455 | -0.02 | 28.202
11.5 | 1.14 | 0.05533 | -0.02 | 20.614
12 | 0.797 | 0.08376 | -0.017 | 9.521
12.5 | 0.816 | 0.09702 | -0.017 | 8.409
13 | 0.83 | 0.17836 | -0.014 | 4.652
13.5 | 0.869 | 0.10451 | -0.017 | 8.319
14 | 0.901 | 0.11046 | -0.017 | 8.153
14.5 | 0.924 | 0.12332 | -0.017 | 7.49

## 104. Re 8M Mach 0.50 (2)
BIGFOIL.COM POLAR EXPORT
NM Spatz tip for 50% ailerons
NM Spatz tip for 50% ailerons |  |  |  | Cl Max: | 2.0013 | at alpha= | 12 | deg
XFOIL ncrit=9 |  |  |  | L/D Max: | 146.736 | at alpha= | 7.5 | deg
Re: | 8000000 |  |  | Cd Min: | 0.13789 | at alpha= | -13 | deg
Mach: | 0.5 |  |  | Cl=0 at alpha= | -1.5565 | deg
|  |  |  | @ Cl=0.1, Cd= | 0.0067724
|  |  |  | @ Cl=0.4, Cd= | 0.0069043
|  |  |  | @ Cl=0.6, Cd= | 0.0071364
alpha (deg) | Cl | Cd | Cm | Cl/Cd
-13 | -0.7604 | 0.13789 | 0.0285 | -5.5145
-12.5 | -0.7757 | 0.12557 | 0.021 | -6.1774
-12 | -0.794 | 0.11349 | 0.0135 | -6.9962
-11.5 | -0.8104 | 0.10224 | 0.0065 | -7.9264
-11 | -0.8321 | 0.09076 | -0.0011 | -9.1681
-10.5 | -0.8571 | 0.07927 | -0.0093 | -10.8124
-10 | -0.8858 | 0.06851 | -0.017 | -12.9295
-9.5 | -0.9111 | 0.05696 | -0.0277 | -15.9954
-9 | -0.9265 | 0.04307 | -0.0451 | -21.5115
-8.5 | -0.952 | 0.03027 | -0.0525 | -31.4503
-8 | -0.9582 | 0.01905 | -0.0541 | -50.2992
-7.5 | -0.9159 | 0.01206 | -0.0516 | -75.9453
-7 | -0.8378 | 0.01011 | -0.0478 | -82.8684
-6.5 | -0.7562 | 0.00929 | -0.0446 | -81.3994
-6 | -0.6754 | 0.00876 | -0.0418 | -77.1005
-5.5 | -0.5957 | 0.00838 | -0.0396 | -71.0859
-5 | -0.5175 | 0.00802 | -0.0376 | -64.5262
-4.5 | -0.4402 | 0.00775 | -0.036 | -56.8
-4 | -0.3638 | 0.00753 | -0.0347 | -48.3134
-3.5 | -0.2883 | 0.00731 | -0.0336 | -39.4391
-3 | -0.2134 | 0.00715 | -0.0327 | -29.8462
-2.5 | -0.1391 | 0.00702 | -0.0319 | -19.8148
-2 | -0.0652 | 0.00691 | -0.0313 | -9.4356
-1.5 | 0.0083 | 0.00683 | -0.0309 | 1.2152
-1 | 0.0814 | 0.00678 | -0.0305 | 12.0059
-0.5 | 0.1544 | 0.00675 | -0.0302 | 22.8741
0 | 0.2271 | 0.00677 | -0.03 | 33.5451
0.5 | 0.2997 | 0.00681 | -0.0298 | 44.0088
1 | 0.3723 | 0.00687 | -0.0296 | 54.1921
1.5 | 0.4449 | 0.00696 | -0.0295 | 63.9224
2 | 0.5176 | 0.00705 | -0.0293 | 73.4184
2.5 | 0.5906 | 0.00713 | -0.0292 | 82.8331
3 | 0.6639 | 0.00718 | -0.0289 | 92.4652
3.5 | 0.7376 | 0.00724 | -0.0287 | 101.8785
4.5 | 0.8855 | 0.00726 | -0.0277 | 121.9697
5 | 0.9556 | 0.00717 | -0.0259 | 133.2775
5.5 | 1.0299 | 0.00747 | -0.0245 | 137.8715
6 | 1.1065 | 0.00781 | -0.0234 | 141.6773
6.5 | 1.1832 | 0.00828 | -0.022 | 142.8986
7 | 1.2612 | 0.00866 | -0.0204 | 145.6351
7.5 | 1.3397 | 0.00913 | -0.0185 | 146.736
8 | 1.4181 | 0.00972 | -0.0162 | 145.8951
8.5 | 1.4982 | 0.01024 | -0.0137 | 146.3086
9 | 1.5788 | 0.01084 | -0.0107 | 145.6458
9.5 | 1.6593 | 0.01155 | -0.0073 | 143.6623
10 | 1.7385 | 0.01248 | -0.0033 | 139.3029
10.5 | 1.8184 | 0.01342 | 0.0012 | 135.4993
11 | 1.8945 | 0.01469 | 0.0065 | 128.9653
11.5 | 1.9616 | 0.01646 | 0.0128 | 119.1738
12 | 2.0013 | 0.01934 | 0.0206 | 103.4798
12.5 | 1.9898 | 0.02431 | 0.0279 | 81.8511
13 | 1.9585 | 0.03597 | 0.0209 | 54.4482
13.5 | 1.9103 | 0.04778 | 0.016 | 39.9812
14 | 1.8575 | 0.05901 | 0.0119 | 31.4777
14.5 | 1.8058 | 0.07023 | 0.0075 | 25.7127
15 | 1.7587 | 0.08142 | 0.0027 | 21.6003
15.5 | 1.7142 | 0.09296 | -0.0028 | 18.4402
16 | 1.664 | 0.10548 | -0.0097 | 15.7755
16.5 | 1.6144 | 0.11848 | -0.0175 | 13.6259
17 | 1.5718 | 0.13139 | -0.0258 | 11.9629

## 105. Re 10M Mach 0.00 (1)
BIGFOIL.COM POLAR EXPORT
NM Spatz tip for 50% ailerons
NM Spatz tip for 50% ailerons |  |  |  | Cl Max: | 1.698 | at alpha= | 15 | deg
JavaFoil+Calcfoil stall+Eppler ext transition |  |  |  | L/D Max: | 81.477 | at alpha= | 11.5 | deg
Re: | 10000000 |  |  | Cd Min: | 0.01345 | at alpha= | 0 | deg
Mach: | 0 |  |  | Cl=0 at alpha= | -1.3361 | deg
|  |  |  | @ Cl=0.1, Cd= | 0.013591
|  |  |  | @ Cl=0.4, Cd= | 0.013664
|  |  |  | @ Cl=0.6, Cd= | 0.01399
alpha (deg) | Cl | Cd | Cm | Cl/Cd
-17 | -1.007 | 0.1089 | -0.008 | -9.245
-16.5 | -1.011 | 0.10218 | -0.008 | -9.889
-16 | -1.012 | 0.09588 | -0.008 | -10.556
-15.5 | -1.015 | 0.08723 | -0.009 | -11.636
-15 | -1.013 | 0.08108 | -0.009 | -12.495
-14.5 | -1.011 | 0.07372 | -0.009 | -13.716
-14 | -1.013 | 0.06355 | -0.009 | -15.942
-13.5 | -1.012 | 0.05501 | -0.01 | -18.392
-13 | -1.03 | 0.03897 | -0.011 | -26.439
-12.5 | -1.049 | 0.02714 | -0.011 | -38.635
-12 | -1.073 | 0.01961 | -0.012 | -54.693
-11.5 | -1.046 | 0.01837 | -0.012 | -56.924
-11 | -1.014 | 0.01771 | -0.012 | -57.283
-10.5 | -0.98 | 0.01732 | -0.012 | -56.596
-10 | -0.943 | 0.0171 | -0.012 | -55.136
-9.5 | -0.902 | 0.0169 | -0.012 | -53.387
-9 | -0.859 | 0.0165 | -0.013 | -52.089
-8.5 | -0.814 | 0.01621 | -0.013 | -50.207
-8 | -0.766 | 0.01579 | -0.013 | -48.502
-7.5 | -0.715 | 0.01559 | -0.013 | -45.881
-7 | -0.663 | 0.01538 | -0.013 | -43.089
-6.5 | -0.609 | 0.0151 | -0.013 | -40.318
-6 | -0.554 | 0.01488 | -0.013 | -37.222
-5.5 | -0.497 | 0.01473 | -0.013 | -33.763
-5 | -0.44 | 0.01426 | -0.013 | -30.862
-4.5 | -0.382 | 0.01427 | -0.014 | -26.767
-4 | -0.323 | 0.01398 | -0.014 | -23.09
-3.5 | -0.263 | 0.01401 | -0.014 | -18.77
-3 | -0.203 | 0.01373 | -0.014 | -14.767
-2.5 | -0.142 | 0.01368 | -0.014 | -10.388
-2 | -0.081 | 0.0138 | -0.014 | -5.885
-1.5 | -0.02 | 0.01356 | -0.015 | -1.478
-1 | 0.041 | 0.0136 | -0.015 | 3.034
-0.5 | 0.103 | 0.01359 | -0.015 | 7.556
0 | 0.167 | 0.01345 | -0.015 | 12.389
0.5 | 0.229 | 0.01367 | -0.015 | 16.736
1 | 0.291 | 0.01361 | -0.016 | 21.378
1.5 | 0.353 | 0.01377 | -0.016 | 25.635
2 | 0.415 | 0.01363 | -0.016 | 30.45
2.5 | 0.477 | 0.01381 | -0.016 | 34.53
3 | 0.538 | 0.01392 | -0.016 | 38.685
3.5 | 0.6 | 0.01399 | -0.017 | 42.869
4 | 0.661 | 0.01412 | -0.017 | 46.787
4.5 | 0.721 | 0.01427 | -0.017 | 50.541
5 | 0.782 | 0.01437 | -0.017 | 54.407
5.5 | 0.842 | 0.01427 | -0.018 | 59
6 | 0.901 | 0.01409 | -0.018 | 63.982
6.5 | 0.96 | 0.01439 | -0.018 | 66.752
7 | 1.019 | 0.0147 | -0.018 | 69.295
7.5 | 1.076 | 0.01501 | -0.019 | 71.72
8 | 1.133 | 0.01538 | -0.019 | 73.699
8.5 | 1.189 | 0.01575 | -0.019 | 75.499
9 | 1.245 | 0.01608 | -0.019 | 77.387
9.5 | 1.299 | 0.01648 | -0.02 | 78.8
10 | 1.352 | 0.01687 | -0.02 | 80.136
10.5 | 1.404 | 0.0173 | -0.02 | 81.149
11 | 1.454 | 0.0179 | -0.02 | 81.244
11.5 | 1.503 | 0.01845 | -0.021 | 81.477
12 | 1.55 | 0.01904 | -0.021 | 81.403
12.5 | 1.596 | 0.01966 | -0.021 | 81.182
13 | 1.64 | 0.02036 | -0.022 | 80.517
13.5 | 1.643 | 0.02232 | -0.021 | 73.637
14 | 1.673 | 0.02363 | -0.022 | 70.804
14.5 | 1.697 | 0.02554 | -0.022 | 66.443
15 | 1.698 | 0.0294 | -0.022 | 57.757
15.5 | 1.694 | 0.0335 | -0.022 | 50.556
16 | 1.688 | 0.03779 | -0.022 | 44.675
16.5 | 1.679 | 0.04262 | -0.022 | 39.392
17 | 1.665 | 0.04812 | -0.022 | 34.607
17.5 | 1.649 | 0.05408 | -0.022 | 30.483
18 | 1.629 | 0.06075 | -0.022 | 26.806
18.5 | 1.607 | 0.06709 | -0.022 | 23.949
19 | 1.544 | 0.09845 | -0.021 | 15.684
19.5 | 1.52 | 0.10568 | -0.021 | 14.385
20 | 1.494 | 0.11307 | -0.021 | 13.212

## 106. Re 10M Mach 0.00 (2)
BIGFOIL.COM POLAR EXPORT
NM Spatz tip for 50% ailerons
NM Spatz tip for 50% ailerons |  |  |  | Cl Max: | 2.1378 | at alpha= | 18.5 | deg
XFOIL ncrit=9 |  |  |  | L/D Max: | 157.302 | at alpha= | 10.5 | deg
Re: | 10000000 |  |  | Cd Min: | 0.0377 | at alpha= | 20 | deg
Mach: | 0 |  |  | Cl=0 at alpha= | -1.5703 | deg
|  |  |  | @ Cl=0.1, Cd= | 0.0064094
|  |  |  | @ Cl=0.4, Cd= | 0.0065039
|  |  |  | @ Cl=0.6, Cd= | 0.0065887
alpha (deg) | Cl | Cd | Cm | Cl/Cd
-20 | -1.9919 | 0.02348 | -0.0481 | -84.8339
-19.5 | -1.9611 | 0.02188 | -0.0454 | -89.6298
-19 | -1.925 | 0.02046 | -0.0431 | -94.086
-18.5 | -1.8849 | 0.01921 | -0.0411 | -98.1208
-18 | -1.8411 | 0.01816 | -0.0395 | -101.3822
-17.5 | -1.7947 | 0.01728 | -0.038 | -103.86
-17 | -1.7465 | 0.01648 | -0.0368 | -105.9769
-16.5 | -1.6974 | 0.0157 | -0.0356 | -108.1146
-16 | -1.648 | 0.01483 | -0.0344 | -111.1261
-15.5 | -1.5975 | 0.01401 | -0.0334 | -114.0257
-15 | -1.5457 | 0.01329 | -0.0325 | -116.3055
-14.5 | -1.4926 | 0.01268 | -0.0317 | -117.7129
-14 | -1.4387 | 0.01213 | -0.031 | -118.6068
-13.5 | -1.3841 | 0.01163 | -0.0304 | -119.0112
-13 | -1.3291 | 0.01111 | -0.0298 | -119.631
-12.5 | -1.274 | 0.01055 | -0.0293 | -120.7583
-12 | -1.2182 | 0.01003 | -0.0288 | -121.4556
-11.5 | -1.1618 | 0.0096 | -0.0284 | -121.0208
-11 | -1.1048 | 0.00922 | -0.028 | -119.8265
-10.5 | -1.0471 | 0.00887 | -0.0278 | -118.0496
-10 | -0.9937 | 0.00863 | -0.0265 | -115.1448
-9.5 | -0.9372 | 0.00846 | -0.026 | -110.7801
-9 | -0.8794 | 0.00834 | -0.0258 | -105.4436
-8.5 | -0.8212 | 0.00824 | -0.0257 | -99.6602
-8 | -0.7629 | 0.00804 | -0.0256 | -94.8881
-7.5 | -0.7043 | 0.00789 | -0.0255 | -89.2649
-7 | -0.6455 | 0.00771 | -0.0254 | -83.7224
-6.5 | -0.5866 | 0.00752 | -0.0254 | -78.0053
-6 | -0.5275 | 0.00738 | -0.0253 | -71.477
-5.5 | -0.4683 | 0.00721 | -0.0253 | -64.9515
-5 | -0.4089 | 0.00708 | -0.0253 | -57.7542
-4.5 | -0.3495 | 0.00694 | -0.0253 | -50.3602
-4 | -0.29 | 0.00682 | -0.0253 | -42.522
-3.5 | -0.2304 | 0.00672 | -0.0254 | -34.2857
-3 | -0.1708 | 0.00662 | -0.0254 | -25.8006
-2.5 | -0.111 | 0.00656 | -0.0255 | -16.9207
-2 | -0.0513 | 0.0065 | -0.0256 | -7.8923
-1.5 | 0.0084 | 0.00645 | -0.0257 | 1.3023
-1 | 0.0682 | 0.00642 | -0.0259 | 10.6231
-0.5 | 0.1279 | 0.0064 | -0.026 | 19.9844
0 | 0.1876 | 0.0064 | -0.0262 | 29.3125
0.5 | 0.2473 | 0.00641 | -0.0264 | 38.5803
1 | 0.3069 | 0.00645 | -0.0266 | 47.5814
1.5 | 0.3664 | 0.00647 | -0.0269 | 56.6306
2 | 0.4258 | 0.00653 | -0.0272 | 65.2067
2.5 | 0.4852 | 0.00658 | -0.0274 | 73.7386
3 | 0.5446 | 0.00657 | -0.0277 | 82.8919
4 | 0.663 | 0.00661 | -0.0284 | 100.3026
4.5 | 0.7221 | 0.00654 | -0.0288 | 110.4128
5 | 0.7807 | 0.00649 | -0.029 | 120.2928
5.5 | 0.8369 | 0.00635 | -0.0287 | 131.7953
6 | 0.8934 | 0.00647 | -0.0284 | 138.0835
6.5 | 0.952 | 0.00671 | -0.0286 | 141.8778
7 | 1.0102 | 0.00698 | -0.0288 | 144.7278
7.5 | 1.0684 | 0.0072 | -0.029 | 148.3889
8 | 1.1261 | 0.00751 | -0.0292 | 149.9467
8.5 | 1.1837 | 0.00777 | -0.0293 | 152.3423
9 | 1.2411 | 0.00802 | -0.0295 | 154.7506
9.5 | 1.2979 | 0.00836 | -0.0296 | 155.2512
10 | 1.3544 | 0.0087 | -0.0297 | 155.6782
10.5 | 1.411 | 0.00897 | -0.0298 | 157.3021
11 | 1.4667 | 0.00934 | -0.0299 | 157.0343
11.5 | 1.5217 | 0.00976 | -0.0299 | 155.9119
12 | 1.5769 | 0.01011 | -0.0298 | 155.9743
12.5 | 1.6315 | 0.01048 | -0.0298 | 155.6775
13 | 1.6846 | 0.011 | -0.0296 | 153.1455
13.5 | 1.7376 | 0.01146 | -0.0294 | 151.623
14 | 1.7902 | 0.01191 | -0.0292 | 150.3107
14.5 | 1.8402 | 0.01259 | -0.0287 | 146.1636
15 | 1.8907 | 0.01315 | -0.0282 | 143.7795
15.5 | 1.9375 | 0.01399 | -0.0273 | 138.4918
16 | 1.9841 | 0.01475 | -0.0264 | 134.5153
16.5 | 2.0273 | 0.01569 | -0.0251 | 129.2097
17 | 2.0665 | 0.01683 | -0.0234 | 122.7867
17.5 | 2.1028 | 0.018 | -0.0213 | 116.8222
18 | 2.1305 | 0.01944 | -0.018 | 109.5936
18.5 | 2.1378 | 0.02134 | -0.012 | 100.1781
19 | 2.1352 | 0.02453 | -0.0073 | 87.0444
19.5 | 2.1261 | 0.02977 | -0.0058 | 71.4175
20 | 2.1075 | 0.0377 | -0.0078 | 55.9019

## 107. Re 10M Mach 0.10 (1)
BIGFOIL.COM POLAR EXPORT
NM Spatz tip for 50% ailerons
NM Spatz tip for 50% ailerons |  |  |  | Cl Max: | 1.689 | at alpha= | 14.5 | deg
JavaFoil+Calcfoil stall+Eppler ext transition |  |  |  | L/D Max: | 81.009 | at alpha= | 11 | deg
Re: | 10000000 |  |  | Cd Min: | 0.01349 | at alpha= | 0 | deg
Mach: | 0.1 |  |  | Cl=0 at alpha= | -1.3361 | deg
|  |  |  | @ Cl=0.1, Cd= | 0.013619
|  |  |  | @ Cl=0.4, Cd= | 0.013749
|  |  |  | @ Cl=0.6, Cd= | 0.013999
alpha (deg) | Cl | Cd | Cm | Cl/Cd
-17 | -0.975 | 0.11209 | -0.008 | -8.701
-16.5 | -0.982 | 0.10539 | -0.008 | -9.315
-16 | -0.986 | 0.09915 | -0.008 | -9.943
-15.5 | -0.991 | 0.09074 | -0.009 | -10.919
-15 | -0.991 | 0.08447 | -0.009 | -11.734
-14.5 | -0.994 | 0.0753 | -0.009 | -13.203
-14 | -0.993 | 0.06803 | -0.009 | -14.594
-13.5 | -0.991 | 0.05995 | -0.01 | -16.539
-13 | -0.991 | 0.051 | -0.01 | -19.433
-12.5 | -1.018 | 0.03317 | -0.011 | -30.697
-12 | -1.067 | 0.02002 | -0.012 | -53.281
-11.5 | -1.041 | 0.01904 | -0.012 | -54.679
-11 | -1.012 | 0.0179 | -0.012 | -56.553
-10.5 | -0.979 | 0.01745 | -0.012 | -56.111
-10 | -0.943 | 0.01726 | -0.012 | -54.595
-9.5 | -0.903 | 0.01699 | -0.013 | -53.152
-9 | -0.861 | 0.0167 | -0.013 | -51.526
-8.5 | -0.816 | 0.01633 | -0.013 | -49.947
-8 | -0.768 | 0.01582 | -0.013 | -48.549
-7.5 | -0.717 | 0.01568 | -0.013 | -45.76
-7 | -0.665 | 0.01537 | -0.013 | -43.286
-6.5 | -0.611 | 0.01515 | -0.013 | -40.348
-6 | -0.556 | 0.01492 | -0.013 | -37.269
-5.5 | -0.5 | 0.0147 | -0.013 | -33.974
-5 | -0.442 | 0.01428 | -0.014 | -30.962
-4.5 | -0.384 | 0.01427 | -0.014 | -26.881
-4 | -0.324 | 0.01398 | -0.014 | -23.195
-3.5 | -0.264 | 0.01402 | -0.014 | -18.844
-3 | -0.204 | 0.01374 | -0.014 | -14.83
-2.5 | -0.143 | 0.01373 | -0.014 | -10.399
-2 | -0.082 | 0.01379 | -0.014 | -5.917
-1.5 | -0.02 | 0.01355 | -0.015 | -1.486
-1 | 0.041 | 0.01359 | -0.015 | 3.051
-0.5 | 0.103 | 0.01362 | -0.015 | 7.574
0 | 0.167 | 0.01349 | -0.015 | 12.417
0.5 | 0.23 | 0.01366 | -0.015 | 16.841
1 | 0.292 | 0.01363 | -0.016 | 21.463
1.5 | 0.355 | 0.0138 | -0.016 | 25.722
2 | 0.417 | 0.01373 | -0.016 | 30.379
2.5 | 0.479 | 0.01381 | -0.016 | 34.693
3 | 0.541 | 0.01399 | -0.016 | 38.682
3.5 | 0.603 | 0.014 | -0.017 | 43.034
4 | 0.664 | 0.01414 | -0.017 | 46.967
4.5 | 0.725 | 0.0143 | -0.017 | 50.697
5 | 0.786 | 0.01445 | -0.017 | 54.347
5.5 | 0.846 | 0.01427 | -0.018 | 59.29
6 | 0.906 | 0.01412 | -0.018 | 64.141
6.5 | 0.965 | 0.01443 | -0.018 | 66.884
7 | 1.024 | 0.01475 | -0.018 | 69.42
7.5 | 1.081 | 0.01512 | -0.019 | 71.517
8 | 1.138 | 0.01543 | -0.019 | 73.753
8.5 | 1.194 | 0.01582 | -0.019 | 75.506
9 | 1.25 | 0.01617 | -0.019 | 77.263
9.5 | 1.304 | 0.01656 | -0.02 | 78.72
10 | 1.357 | 0.01697 | -0.02 | 79.994
10.5 | 1.409 | 0.01746 | -0.02 | 80.736
11 | 1.459 | 0.01801 | -0.021 | 81.009
11.5 | 1.508 | 0.01863 | -0.021 | 80.912
12 | 1.554 | 0.01926 | -0.021 | 80.705
12.5 | 1.6 | 0.01994 | -0.021 | 80.205
13 | 1.61 | 0.02158 | -0.021 | 74.61
13.5 | 1.643 | 0.02273 | -0.022 | 72.292
14 | 1.672 | 0.02415 | -0.022 | 69.208
14.5 | 1.689 | 0.02675 | -0.022 | 63.145
15 | 1.688 | 0.03109 | -0.022 | 54.279
15.5 | 1.683 | 0.03517 | -0.022 | 47.866
16 | 1.674 | 0.0402 | -0.022 | 41.633
16.5 | 1.664 | 0.04476 | -0.022 | 37.162
17 | 1.648 | 0.05031 | -0.022 | 32.754
17.5 | 1.626 | 0.05722 | -0.022 | 28.421
18 | 1.603 | 0.06406 | -0.022 | 25.024
18.5 | 1.538 | 0.09522 | -0.02 | 16.156
19 | 1.513 | 0.10252 | -0.02 | 14.758
19.5 | 1.485 | 0.11024 | -0.02 | 13.47

## 108. Re 10M Mach 0.10 (2)
BIGFOIL.COM POLAR EXPORT
NM Spatz tip for 50% ailerons
NM Spatz tip for 50% ailerons |  |  |  | Cl Max: | 2.1344 | at alpha= | 18.5 | deg
XFOIL ncrit=9 |  |  |  | L/D Max: | 157.227 | at alpha= | 10.5 | deg
Re: | 10000000 |  |  | Cd Min: | 0.04509 | at alpha= | 20 | deg
Mach: | 0.1 |  |  | Cl=0 at alpha= | -1.5699 | deg
|  |  |  | @ Cl=0.1, Cd= | 0.0064196
|  |  |  | @ Cl=0.4, Cd= | 0.0065164
|  |  |  | @ Cl=0.6, Cd= | 0.0066073
alpha (deg) | Cl | Cd | Cm | Cl/Cd
-20 | -1.9868 | 0.02597 | -0.0564 | -76.5037
-19.5 | -1.9691 | 0.02402 | -0.0519 | -81.9775
-19 | -1.9387 | 0.02222 | -0.0489 | -87.2502
-18.5 | -1.9025 | 0.02061 | -0.0463 | -92.3096
-18 | -1.8613 | 0.01924 | -0.0441 | -96.7412
-17.5 | -1.8158 | 0.01813 | -0.0422 | -100.1544
-17 | -1.7678 | 0.01718 | -0.0406 | -102.8987
-16.5 | -1.718 | 0.01633 | -0.0391 | -105.2051
-16 | -1.6668 | 0.01554 | -0.0378 | -107.2587
-15.5 | -1.6158 | 0.01463 | -0.0364 | -110.4443
-15 | -1.5636 | 0.01379 | -0.0353 | -113.3865
-14.5 | -1.5101 | 0.01305 | -0.0342 | -115.7165
-14 | -1.4554 | 0.01243 | -0.0333 | -117.0877
-13.5 | -1.3999 | 0.01187 | -0.0324 | -117.936
-13 | -1.3437 | 0.01137 | -0.0317 | -118.1794
-12.5 | -1.2875 | 0.01081 | -0.031 | -119.1027
-12 | -1.231 | 0.01024 | -0.0303 | -120.2148
-11.5 | -1.1738 | 0.00975 | -0.0297 | -120.3897
-11 | -1.116 | 0.00933 | -0.0292 | -119.6141
-10.5 | -1.0574 | 0.00897 | -0.0289 | -117.8818
-10 | -1.0032 | 0.00875 | -0.0275 | -114.6514
-9 | -0.8874 | 0.00841 | -0.0266 | -105.5172
-8.5 | -0.8285 | 0.00831 | -0.0264 | -99.6992
-8 | -0.7695 | 0.00811 | -0.0262 | -94.8829
-7.5 | -0.7103 | 0.00793 | -0.0261 | -89.5712
-7 | -0.6509 | 0.00776 | -0.0259 | -83.8789
-6.5 | -0.5914 | 0.00755 | -0.0258 | -78.3311
-6 | -0.5317 | 0.00741 | -0.0257 | -71.7544
-5.5 | -0.472 | 0.00723 | -0.0256 | -65.2835
-5 | -0.4121 | 0.0071 | -0.0256 | -58.0423
-4.5 | -0.3522 | 0.00695 | -0.0256 | -50.6763
-4 | -0.2922 | 0.00683 | -0.0256 | -42.7818
-3.5 | -0.2321 | 0.00673 | -0.0256 | -34.4874
-3 | -0.172 | 0.00663 | -0.0256 | -25.9427
-2.5 | -0.1119 | 0.00657 | -0.0257 | -17.032
-2 | -0.0517 | 0.00651 | -0.0258 | -7.9416
-1.5 | 0.0084 | 0.00646 | -0.0259 | 1.3003
-1 | 0.0686 | 0.00643 | -0.026 | 10.6687
-0.5 | 0.1288 | 0.00641 | -0.0262 | 20.0936
0 | 0.1889 | 0.00641 | -0.0263 | 29.4696
0.5 | 0.2489 | 0.00642 | -0.0265 | 38.7695
1 | 0.3089 | 0.00646 | -0.0267 | 47.8173
1.5 | 0.3689 | 0.00648 | -0.027 | 56.929
2 | 0.4287 | 0.00655 | -0.0272 | 65.4504
2.5 | 0.4885 | 0.00659 | -0.0275 | 74.1275
3 | 0.5483 | 0.00659 | -0.0278 | 83.2018
4 | 0.6675 | 0.00663 | -0.0284 | 100.6787
4.5 | 0.7271 | 0.00656 | -0.0288 | 110.8384
5 | 0.7862 | 0.0065 | -0.029 | 120.9538
5.5 | 0.8427 | 0.00638 | -0.0286 | 132.0846
6 | 0.8999 | 0.00649 | -0.0283 | 138.6595
6.5 | 0.9589 | 0.00675 | -0.0285 | 142.0593
7 | 1.0177 | 0.00701 | -0.0286 | 145.1783
7.5 | 1.0764 | 0.00725 | -0.0288 | 148.469
8 | 1.1347 | 0.00756 | -0.0289 | 150.0926
8.5 | 1.193 | 0.00782 | -0.0291 | 152.5575
9 | 1.251 | 0.00809 | -0.0292 | 154.6354
9.5 | 1.3084 | 0.00844 | -0.0292 | 155.0237
10 | 1.3657 | 0.00876 | -0.0292 | 155.9018
10.5 | 1.4229 | 0.00905 | -0.0293 | 157.2265
11 | 1.4791 | 0.00945 | -0.0292 | 156.5185
11.5 | 1.535 | 0.00987 | -0.0291 | 155.5218
12 | 1.591 | 0.01022 | -0.029 | 155.6751
12.5 | 1.6462 | 0.01062 | -0.0288 | 155.0094
13 | 1.6999 | 0.01117 | -0.0285 | 152.1844
13.5 | 1.7539 | 0.01162 | -0.0282 | 150.938
14 | 1.807 | 0.01213 | -0.0278 | 148.9695
14.5 | 1.8577 | 0.01283 | -0.0271 | 144.7935
15 | 1.9087 | 0.01342 | -0.0264 | 142.228
15.5 | 1.956 | 0.01429 | -0.0254 | 136.8789
16 | 2.0018 | 0.01518 | -0.0241 | 131.8709
16.5 | 2.0458 | 0.01611 | -0.0226 | 126.9894
17 | 2.0838 | 0.01736 | -0.0205 | 120.0346
17.5 | 2.1152 | 0.01882 | -0.0175 | 112.3911
18 | 2.1338 | 0.02049 | -0.0128 | 104.1386
18.5 | 2.1344 | 0.023 | -0.0068 | 92.8
19 | 2.1291 | 0.02733 | -0.004 | 77.9034
19.5 | 2.1128 | 0.03451 | -0.0049 | 61.2228
20 | 2.0794 | 0.04509 | -0.0089 | 46.1167

## 109. Re 10M Mach 0.25 (1)
BIGFOIL.COM POLAR EXPORT
NM Spatz tip for 50% ailerons
NM Spatz tip for 50% ailerons |  |  |  | Cl Max: | 1.631 | at alpha= | 14.5 | deg
JavaFoil+Calcfoil stall+Eppler ext transition |  |  |  | L/D Max: | 78.777 | at alpha= | 10.5 | deg
Re: | 10000000 |  |  | Cd Min: | 0.01351 | at alpha= | 0 | deg
Mach: | 0.25 |  |  | Cl=0 at alpha= | -1.3359 | deg
|  |  |  | @ Cl=0.1, Cd= | 0.013604
|  |  |  | @ Cl=0.4, Cd= | 0.013812
|  |  |  | @ Cl=0.6, Cd= | 0.014125
alpha (deg) | Cl | Cd | Cm | Cl/Cd
-15.5 | -0.8 | 0.1102 | -0.008 | -7.259
-15 | -0.823 | 0.10318 | -0.008 | -7.974
-14.5 | -0.842 | 0.09562 | -0.008 | -8.81
-14 | -0.857 | 0.08925 | -0.008 | -9.598
-13.5 | -0.867 | 0.08286 | -0.008 | -10.468
-13 | -0.881 | 0.07144 | -0.009 | -12.333
-12.5 | -0.888 | 0.06319 | -0.009 | -14.048
-12 | -0.887 | 0.05721 | -0.01 | -15.509
-11.5 | -0.904 | 0.04258 | -0.011 | -21.225
-11 | -0.941 | 0.02557 | -0.012 | -36.79
-10.5 | -0.962 | 0.01876 | -0.013 | -51.273
-10 | -0.934 | 0.01823 | -0.013 | -51.229
-9.5 | -0.901 | 0.01795 | -0.013 | -50.17
-9 | -0.864 | 0.01715 | -0.013 | -50.372
-8.5 | -0.822 | 0.01666 | -0.013 | -49.352
-8 | -0.777 | 0.01627 | -0.013 | -47.758
-7.5 | -0.728 | 0.01601 | -0.013 | -45.48
-7 | -0.677 | 0.01563 | -0.013 | -43.283
-6.5 | -0.623 | 0.01539 | -0.014 | -40.485
-6 | -0.568 | 0.01516 | -0.014 | -37.449
-5.5 | -0.511 | 0.01475 | -0.014 | -34.632
-5 | -0.452 | 0.01456 | -0.014 | -31.073
-4.5 | -0.393 | 0.01423 | -0.014 | -27.614
-4 | -0.332 | 0.01424 | -0.014 | -23.342
-3.5 | -0.271 | 0.01412 | -0.014 | -19.196
-3 | -0.209 | 0.01399 | -0.015 | -14.935
-2.5 | -0.147 | 0.01386 | -0.015 | -10.569
-2 | -0.084 | 0.01368 | -0.015 | -6.119
-1.5 | -0.021 | 0.0136 | -0.015 | -1.521
-1 | 0.043 | 0.01364 | -0.015 | 3.122
-0.5 | 0.106 | 0.0136 | -0.015 | 7.789
0 | 0.172 | 0.01351 | -0.016 | 12.736
0.5 | 0.236 | 0.01378 | -0.016 | 17.151
1 | 0.301 | 0.01385 | -0.016 | 21.7
1.5 | 0.365 | 0.01384 | -0.016 | 26.332
2 | 0.428 | 0.01379 | -0.016 | 31.08
2.5 | 0.492 | 0.01394 | -0.017 | 35.32
3 | 0.556 | 0.01402 | -0.017 | 39.642
3.5 | 0.619 | 0.01417 | -0.017 | 43.662
4 | 0.682 | 0.01428 | -0.017 | 47.748
4.5 | 0.744 | 0.01445 | -0.018 | 51.499
5 | 0.806 | 0.01458 | -0.018 | 55.281
5.5 | 0.868 | 0.01445 | -0.018 | 60.053
6 | 0.929 | 0.01437 | -0.018 | 64.658
6.5 | 0.989 | 0.01471 | -0.019 | 67.244
7 | 1.049 | 0.01506 | -0.019 | 69.669
7.5 | 1.108 | 0.01547 | -0.019 | 71.602
8 | 1.165 | 0.01582 | -0.019 | 73.65
8.5 | 1.222 | 0.01625 | -0.02 | 75.155
9 | 1.277 | 0.01667 | -0.02 | 76.61
9.5 | 1.331 | 0.01713 | -0.02 | 77.688
10 | 1.384 | 0.0176 | -0.021 | 78.624
10.5 | 1.435 | 0.01822 | -0.021 | 78.777
11 | 1.484 | 0.01889 | -0.021 | 78.524
11.5 | 1.53 | 0.01959 | -0.021 | 78.091
12 | 1.543 | 0.02135 | -0.021 | 72.253
12.5 | 1.575 | 0.02267 | -0.021 | 69.455
13 | 1.604 | 0.024 | -0.022 | 66.846
13.5 | 1.627 | 0.02602 | -0.022 | 62.516
14 | 1.627 | 0.03081 | -0.022 | 52.818
14.5 | 1.631 | 0.03586 | -0.021 | 45.473
15 | 1.624 | 0.04139 | -0.021 | 39.243
15.5 | 1.604 | 0.04747 | -0.021 | 33.786
16 | 1.579 | 0.05346 | -0.021 | 29.536
16.5 | 1.548 | 0.05974 | -0.021 | 25.914
17 | 1.466 | 0.09337 | -0.02 | 15.698
17.5 | 1.425 | 0.10186 | -0.02 | 13.986
18 | 1.376 | 0.11096 | -0.02 | 12.404
18.5 | 1.321 | 0.12072 | -0.02 | 10.946
19 | 1.26 | 0.13116 | -0.02 | 9.607
19.5 | 1.194 | 0.14158 | -0.02 | 8.432

## 110. Re 10M Mach 0.25 (2)
BIGFOIL.COM POLAR EXPORT
NM Spatz tip for 50% ailerons
NM Spatz tip for 50% ailerons |  |  |  | Cl Max: | 2.1311 | at alpha= | 17.5 | deg
XFOIL ncrit=9 |  |  |  | L/D Max: | 156.208 | at alpha= | 10 | deg
Re: | 10000000 |  |  | Cd Min: | 0.19938 | at alpha= | -20 | deg
Mach: | 0.25 |  |  | Cl=0 at alpha= | -1.568 | deg
|  |  |  | @ Cl=0.1, Cd= | 0.006446
|  |  |  | @ Cl=0.4, Cd= | 0.0065627
|  |  |  | @ Cl=0.6, Cd= | 0.006675
alpha (deg) | Cl | Cd | Cm | Cl/Cd
-20 | -1.0091 | 0.19938 | 0.0636 | -5.0612
-19.5 | -1.0239 | 0.18586 | 0.054 | -5.509
-19 | -1.0424 | 0.17235 | 0.0445 | -6.0482
-18.5 | -1.0911 | 0.15355 | 0.0311 | -7.1058
-18 | -1.8209 | 0.03599 | -0.0714 | -50.5946
-17.5 | -1.854 | 0.02854 | -0.0721 | -64.9615
-17 | -1.8474 | 0.02512 | -0.0666 | -73.543
-16.5 | -1.814 | 0.02248 | -0.0626 | -80.694
-16 | -1.7698 | 0.0204 | -0.059 | -86.7549
-15.5 | -1.7194 | 0.0187 | -0.0558 | -91.9465
-15 | -1.665 | 0.01728 | -0.0529 | -96.3542
-14.5 | -1.6078 | 0.01608 | -0.0502 | -99.9876
-14 | -1.5487 | 0.01504 | -0.0478 | -102.9721
-13.5 | -1.4896 | 0.01394 | -0.0455 | -106.858
-13 | -1.4294 | 0.01296 | -0.0435 | -110.2932
-12.5 | -1.3678 | 0.01216 | -0.0416 | -112.4836
-12 | -1.3055 | 0.01149 | -0.0399 | -113.6205
-11.5 | -1.2427 | 0.0109 | -0.0384 | -114.0092
-11 | -1.1803 | 0.01021 | -0.037 | -115.6024
-10.5 | -1.1174 | 0.00963 | -0.0357 | -116.0332
-10 | -1.0582 | 0.00935 | -0.0337 | -113.1765
-9.5 | -0.9962 | 0.00915 | -0.0325 | -108.8743
-9 | -0.9335 | 0.00888 | -0.0315 | -105.1239
-8.5 | -0.8706 | 0.00865 | -0.0308 | -100.6474
-8 | -0.8075 | 0.00846 | -0.0301 | -95.4492
-7.5 | -0.7445 | 0.00822 | -0.0295 | -90.5718
-7 | -0.6816 | 0.00797 | -0.029 | -85.5207
-6.5 | -0.6186 | 0.00777 | -0.0285 | -79.6139
-6 | -0.5557 | 0.00754 | -0.0281 | -73.7003
-5.5 | -0.4928 | 0.00737 | -0.0277 | -66.8657
-5 | -0.43 | 0.00719 | -0.0275 | -59.8053
-4.5 | -0.3673 | 0.00704 | -0.0272 | -52.1733
-4 | -0.3045 | 0.00691 | -0.0271 | -44.0666
-3.5 | -0.2419 | 0.00678 | -0.0269 | -35.6785
-3 | -0.1792 | 0.00669 | -0.0268 | -26.7862
-2.5 | -0.1166 | 0.0066 | -0.0268 | -17.6667
-2 | -0.054 | 0.00653 | -0.0268 | -8.2695
-1.5 | 0.0085 | 0.00648 | -0.0268 | 1.3117
-1 | 0.0709 | 0.00646 | -0.0268 | 10.9752
-0.5 | 0.1334 | 0.00643 | -0.0269 | 20.7465
0 | 0.1957 | 0.00644 | -0.027 | 30.3882
0.5 | 0.258 | 0.00648 | -0.0272 | 39.8148
1 | 0.3203 | 0.00651 | -0.0273 | 49.2012
1.5 | 0.3824 | 0.00655 | -0.0275 | 58.3817
2.5 | 0.5068 | 0.00664 | -0.0279 | 76.3253
3 | 0.5689 | 0.00666 | -0.0281 | 85.4204
3.5 | 0.631 | 0.00669 | -0.0283 | 94.3199
4 | 0.6931 | 0.00672 | -0.0286 | 103.1399
4.5 | 0.7551 | 0.0067 | -0.0288 | 112.7015
5 | 0.8169 | 0.00662 | -0.0289 | 123.3988
5.5 | 0.8751 | 0.00652 | -0.0281 | 134.2178
6 | 0.936 | 0.00667 | -0.0278 | 140.3298
6.5 | 0.9979 | 0.00696 | -0.0278 | 143.3764
7 | 1.06 | 0.00721 | -0.0277 | 147.018
7.5 | 1.1216 | 0.00754 | -0.0276 | 148.7533
8 | 1.1835 | 0.00781 | -0.0275 | 151.5365
8.5 | 1.2452 | 0.00811 | -0.0273 | 153.5388
9 | 1.3064 | 0.0085 | -0.027 | 153.6941
9.5 | 1.3678 | 0.00883 | -0.0266 | 154.9037
10 | 1.4293 | 0.00915 | -0.0263 | 156.2077
10.5 | 1.49 | 0.00958 | -0.0257 | 155.5324
11 | 1.5501 | 0.01007 | -0.0251 | 153.9325
11.5 | 1.6109 | 0.01045 | -0.0245 | 154.1531
12 | 1.6708 | 0.01092 | -0.0237 | 153.0037
12.5 | 1.7292 | 0.01154 | -0.0227 | 149.844
13 | 1.7882 | 0.01206 | -0.0217 | 148.2753
13.5 | 1.846 | 0.01268 | -0.0205 | 145.5836
14 | 1.9013 | 0.01348 | -0.0189 | 141.046
14.5 | 1.9569 | 0.01419 | -0.0174 | 137.907
15 | 2.0075 | 0.01525 | -0.0152 | 131.6393
15.5 | 2.0575 | 0.01623 | -0.0129 | 126.7714
16 | 2.101 | 0.01753 | -0.0099 | 119.8517
16.5 | 2.131 | 0.01932 | -0.0054 | 110.3002
17.5 | 2.1311 | 0.02596 | 0.0057 | 82.0917
18 | 2.1186 | 0.03309 | 0.0048 | 64.0254
18.5 | 2.0813 | 0.04447 | -0.0001 | 46.8023
19 | 2.0224 | 0.05779 | -0.0051 | 34.9957
19.5 | 1.9504 | 0.07233 | -0.0105 | 26.9653
20 | 1.8841 | 0.08705 | -0.0167 | 21.6439

## 111. Re 10M Mach 0.50 (1)
BIGFOIL.COM POLAR EXPORT
NM Spatz tip for 50% ailerons
NM Spatz tip for 50% ailerons |  |  |  | Cl Max: | 1.344 | at alpha= | 9.5 | deg
JavaFoil+Calcfoil stall+Eppler ext transition |  |  |  | L/D Max: | 68.467 | at alpha= | 8 | deg
Re: | 10000000 |  |  | Cd Min: | 0.01394 | at alpha= | -1.5 | deg
Mach: | 0.5 |  |  | Cl=0 at alpha= | -1.338 | deg
|  |  |  | @ Cl=0.1, Cd= | 0.013973
|  |  |  | @ Cl=0.4, Cd= | 0.014294
|  |  |  | @ Cl=0.6, Cd= | 0.014698
alpha (deg) | Cl | Cd | Cm | Cl/Cd
-20 | -1.072 | 0.17331 | -0.009 | -6.183
-19.5 | -1.045 | 0.16459 | -0.009 | -6.347
-19 | -1.02 | 0.1489 | -0.009 | -6.85
-18.5 | -0.992 | 0.14377 | -0.009 | -6.898
-18 | -0.962 | 0.13994 | -0.009 | -6.877
-17.5 | -0.934 | 0.13552 | -0.009 | -6.889
-17 | -0.904 | 0.1308 | -0.008 | -6.911
-16.5 | -0.874 | 0.12553 | -0.008 | -6.963
-16 | -0.846 | 0.12153 | -0.008 | -6.96
-15.5 | -0.818 | 0.12412 | -0.008 | -6.594
-15 | -0.792 | 0.11566 | -0.008 | -6.847
-14.5 | -0.762 | 0.11024 | -0.008 | -6.915
-14 | -0.733 | 0.10508 | -0.008 | -6.974
-13.5 | -0.703 | 0.10254 | -0.008 | -6.852
-13 | -0.674 | 0.09909 | -0.008 | -6.804
-12.5 | -0.646 | 0.09325 | -0.008 | -6.927
-12 | -0.618 | 0.09499 | -0.008 | -6.506
-11.5 | -0.589 | 0.08927 | -0.008 | -6.599
-11 | -0.56 | 0.08407 | -0.008 | -6.663
-10.5 | -0.532 | 0.07708 | -0.008 | -6.9
-10 | -0.504 | 0.0719 | -0.008 | -7.005
-9.5 | -0.474 | 0.07395 | -0.008 | -6.411
-9 | -0.447 | 0.06592 | -0.009 | -6.786
-8.5 | -0.415 | 0.07204 | -0.008 | -5.764
-8 | -0.39 | 0.06043 | -0.009 | -6.448
-7.5 | -0.558 | 0.04631 | -0.011 | -12.044
-7 | -0.664 | 0.01854 | -0.015 | -35.831
-6.5 | -0.641 | 0.01707 | -0.015 | -37.561
-6 | -0.601 | 0.01636 | -0.015 | -36.719
-5.5 | -0.55 | 0.01583 | -0.015 | -34.73
-5 | -0.493 | 0.01551 | -0.016 | -31.777
-4.5 | -0.432 | 0.0152 | -0.016 | -28.381
-4 | -0.367 | 0.01481 | -0.016 | -24.788
-3.5 | -0.3 | 0.01457 | -0.016 | -20.62
-3 | -0.232 | 0.01443 | -0.016 | -16.103
-2.5 | -0.163 | 0.01409 | -0.016 | -11.585
-2 | -0.093 | 0.01417 | -0.017 | -6.59
-1.5 | -0.023 | 0.01394 | -0.017 | -1.655
-1 | 0.048 | 0.01407 | -0.017 | 3.38
-0.5 | 0.118 | 0.01394 | -0.017 | 8.492
0 | 0.192 | 0.01404 | -0.017 | 13.697
0.5 | 0.264 | 0.01409 | -0.018 | 18.745
1 | 0.336 | 0.01424 | -0.018 | 23.576
1.5 | 0.407 | 0.0143 | -0.018 | 28.467
2 | 0.478 | 0.01448 | -0.018 | 33.036
2.5 | 0.549 | 0.01464 | -0.019 | 37.493
3 | 0.619 | 0.01472 | -0.019 | 42.086
3.5 | 0.689 | 0.01492 | -0.019 | 46.204
4 | 0.758 | 0.01512 | -0.019 | 50.146
4.5 | 0.827 | 0.01539 | -0.02 | 53.713
5 | 0.894 | 0.01557 | -0.02 | 57.434
5.5 | 0.96 | 0.01533 | -0.02 | 62.637
6 | 1.025 | 0.01584 | -0.02 | 64.721
6.5 | 1.088 | 0.01641 | -0.021 | 66.306
7 | 1.15 | 0.01704 | -0.021 | 67.444
7.5 | 1.207 | 0.01769 | -0.021 | 68.231
8 | 1.261 | 0.01841 | -0.022 | 68.467
8.5 | 1.31 | 0.01931 | -0.022 | 67.833
9 | 1.322 | 0.02118 | -0.022 | 62.439
9.5 | 1.344 | 0.02337 | -0.022 | 57.537
10 | 1.335 | 0.02787 | -0.022 | 47.898
10.5 | 1.312 | 0.03446 | -0.021 | 38.066
11 | 1.261 | 0.04267 | -0.021 | 29.565
11.5 | 1.142 | 0.05421 | -0.02 | 21.07
12 | 0.804 | 0.07871 | -0.018 | 10.212
12.5 | 0.818 | 0.09459 | -0.017 | 8.649
13 | 0.83 | 0.17619 | -0.015 | 4.711
13.5 | 0.875 | 0.09899 | -0.017 | 8.842
14 | 0.904 | 0.10515 | -0.018 | 8.602
14.5 | 0.924 | 0.12094 | -0.017 | 7.637

## 112. Re 10M Mach 0.50 (2)
BIGFOIL.COM POLAR EXPORT
NM Spatz tip for 50% ailerons
NM Spatz tip for 50% ailerons |  |  |  | Cl Max: | 2.0386 | at alpha= | 12 | deg
XFOIL ncrit=9 |  |  |  | L/D Max: | 154.174 | at alpha= | 8.5 | deg
Re: | 10000000 |  |  | Cd Min: | 0.12363 | at alpha= | 17 | deg
Mach: | 0.5 |  |  | Cl=0 at alpha= | -99 | deg
|  |  |  | @ Cl=0.1, Cd= | 0.0066
|  |  |  | @ Cl=0.4, Cd= | 0.006774
|  |  |  | @ Cl=0.6, Cd= | 0.0070361
alpha (deg) | Cl | Cd | Cm | Cl/Cd
0 | 0.2272 | 0.0066 | -0.03 | 34.4242
0.5 | 0.2998 | 0.00669 | -0.0298 | 44.8132
1 | 0.3725 | 0.00674 | -0.0297 | 55.2671
1.5 | 0.4452 | 0.00683 | -0.0295 | 65.183
2 | 0.5181 | 0.0069 | -0.0294 | 75.087
2.5 | 0.5911 | 0.00703 | -0.0292 | 84.0825
3 | 0.6646 | 0.00708 | -0.029 | 93.8701
3.5 | 0.7384 | 0.00717 | -0.0286 | 102.9847
4 | 0.8127 | 0.00722 | -0.0282 | 112.5623
4.5 | 0.8873 | 0.00724 | -0.0278 | 122.5552
5 | 0.9621 | 0.00729 | -0.027 | 131.9753
5.5 | 1.0318 | 0.00717 | -0.0247 | 143.9052
6 | 1.1086 | 0.00755 | -0.0236 | 146.8344
6.5 | 1.186 | 0.00793 | -0.0223 | 149.5586
7 | 1.2643 | 0.00831 | -0.0207 | 152.142
7.5 | 1.3428 | 0.00879 | -0.0188 | 152.7645
8 | 1.4225 | 0.00926 | -0.0166 | 153.6177
8.5 | 1.5032 | 0.00975 | -0.0141 | 154.1744
9 | 1.5844 | 0.01032 | -0.0112 | 153.5271
9.5 | 1.6655 | 0.01103 | -0.0078 | 150.9973
10 | 1.7479 | 0.01174 | -0.004 | 148.8842
10.5 | 1.8303 | 0.01257 | 0.0004 | 145.6086
11 | 1.9112 | 0.0136 | 0.0055 | 140.5294
11.5 | 1.9856 | 0.01509 | 0.0116 | 131.5838
12 | 2.0386 | 0.01762 | 0.0192 | 115.6981
12.5 | 2.0351 | 0.02178 | 0.0288 | 93.4389
13 | 2.0068 | 0.03132 | 0.026 | 64.0741
13.5 | 1.9669 | 0.04344 | 0.0198 | 45.2785
14 | 1.919 | 0.05438 | 0.0161 | 35.2887
14.5 | 1.8717 | 0.06509 | 0.0123 | 28.7556
15 | 1.8266 | 0.07582 | 0.0081 | 24.0913
15.5 | 1.7784 | 0.08731 | 0.0027 | 20.3688
16 | 1.7317 | 0.09919 | -0.0034 | 17.4584
16.5 | 1.6858 | 0.11145 | -0.0103 | 15.1261
17 | 1.6449 | 0.12363 | -0.0177 | 13.305

## 113. Re 12M Mach 0.00 (1)
BIGFOIL.COM POLAR EXPORT
NM Spatz tip for 50% ailerons
NM Spatz tip for 50% ailerons |  |  |  | Cl Max: | 1.704 | at alpha= | 15 | deg
JavaFoil+Calcfoil stall+Eppler ext transition |  |  |  | L/D Max: | 82.633 | at alpha= | 11.5 | deg
Re: | 12000000 |  |  | Cd Min: | 0.01342 | at alpha= | -1.5 | deg
Mach: | 0 |  |  | Cl=0 at alpha= | -1.3361 | deg
|  |  |  | @ Cl=0.1, Cd= | 0.01349
|  |  |  | @ Cl=0.4, Cd= | 0.013607
|  |  |  | @ Cl=0.6, Cd= | 0.01391
alpha (deg) | Cl | Cd | Cm | Cl/Cd
-17.5 | -1.002 | 0.1127 | -0.008 | -8.889
-17 | -1.009 | 0.10624 | -0.008 | -9.5
-16.5 | -1.013 | 0.10011 | -0.008 | -10.116
-16 | -1.015 | 0.09321 | -0.009 | -10.89
-15.5 | -1.016 | 0.08662 | -0.009 | -11.725
-15 | -1.018 | 0.07755 | -0.009 | -13.128
-14.5 | -1.014 | 0.07195 | -0.009 | -14.091
-14 | -1.022 | 0.05881 | -0.01 | -17.38
-13.5 | -1.03 | 0.04686 | -0.01 | -21.976
-13 | -1.05 | 0.03277 | -0.011 | -32.028
-12.5 | -1.097 | 0.01995 | -0.012 | -55.005
-12 | -1.073 | 0.01911 | -0.012 | -56.163
-11.5 | -1.046 | 0.01854 | -0.012 | -56.385
-11 | -1.015 | 0.01756 | -0.012 | -57.777
-10.5 | -0.98 | 0.01739 | -0.012 | -56.377
-10 | -0.943 | 0.01691 | -0.012 | -55.75
-9.5 | -0.903 | 0.01668 | -0.012 | -54.109
-9 | -0.86 | 0.01605 | -0.013 | -53.57
-8.5 | -0.814 | 0.01594 | -0.013 | -51.075
-8 | -0.766 | 0.01571 | -0.013 | -48.757
-7.5 | -0.715 | 0.01535 | -0.013 | -46.588
-7 | -0.663 | 0.01517 | -0.013 | -43.685
-6.5 | -0.609 | 0.01495 | -0.013 | -40.736
-6 | -0.554 | 0.01474 | -0.013 | -37.571
-5.5 | -0.498 | 0.01453 | -0.013 | -34.235
-5 | -0.44 | 0.01436 | -0.013 | -30.657
-4.5 | -0.382 | 0.01392 | -0.014 | -27.425
-4 | -0.323 | 0.01396 | -0.014 | -23.122
-3.5 | -0.263 | 0.01369 | -0.014 | -19.22
-3 | -0.203 | 0.01357 | -0.014 | -14.947
-2.5 | -0.142 | 0.01358 | -0.014 | -10.462
-2 | -0.081 | 0.01366 | -0.014 | -5.943
-1.5 | -0.02 | 0.01342 | -0.015 | -1.494
-1 | 0.041 | 0.01349 | -0.015 | 3.06
-0.5 | 0.103 | 0.01349 | -0.015 | 7.612
0 | 0.167 | 0.01353 | -0.015 | 12.313
0.5 | 0.229 | 0.0136 | -0.015 | 16.83
1 | 0.291 | 0.0137 | -0.016 | 21.247
1.5 | 0.353 | 0.01369 | -0.016 | 25.799
2 | 0.415 | 0.01358 | -0.016 | 30.553
2.5 | 0.477 | 0.01383 | -0.016 | 34.483
3 | 0.538 | 0.01386 | -0.016 | 38.84
3.5 | 0.6 | 0.01391 | -0.017 | 43.124
4 | 0.661 | 0.01406 | -0.017 | 46.996
4.5 | 0.721 | 0.01418 | -0.017 | 50.876
5 | 0.782 | 0.01437 | -0.017 | 54.415
5.5 | 0.842 | 0.01453 | -0.018 | 57.948
6 | 0.901 | 0.01456 | -0.018 | 61.894
6.5 | 0.96 | 0.0145 | -0.018 | 66.24
7 | 1.019 | 0.01453 | -0.018 | 70.105
7.5 | 1.076 | 0.01484 | -0.019 | 72.562
8 | 1.133 | 0.01513 | -0.019 | 74.883
8.5 | 1.189 | 0.01549 | -0.019 | 76.792
9 | 1.245 | 0.01584 | -0.019 | 78.59
9.5 | 1.299 | 0.01622 | -0.02 | 80.073
10 | 1.352 | 0.01658 | -0.02 | 81.555
10.5 | 1.404 | 0.01713 | -0.02 | 81.998
11 | 1.454 | 0.01765 | -0.021 | 82.395
11.5 | 1.503 | 0.01819 | -0.021 | 82.633
12 | 1.55 | 0.01877 | -0.021 | 82.568
12.5 | 1.596 | 0.01935 | -0.021 | 82.473
13 | 1.64 | 0.02 | -0.022 | 81.998
13.5 | 1.647 | 0.02169 | -0.022 | 75.959
14 | 1.675 | 0.02329 | -0.022 | 71.936
14.5 | 1.699 | 0.02513 | -0.022 | 67.623
15 | 1.704 | 0.0283 | -0.022 | 60.217
15.5 | 1.701 | 0.03204 | -0.022 | 53.084
16 | 1.694 | 0.03624 | -0.022 | 46.744
16.5 | 1.684 | 0.04105 | -0.022 | 41.023
17 | 1.669 | 0.04667 | -0.022 | 35.767
17.5 | 1.651 | 0.05319 | -0.022 | 31.038
18 | 1.63 | 0.05997 | -0.022 | 27.18
18.5 | 1.568 | 0.08916 | -0.021 | 17.587
19 | 1.547 | 0.09598 | -0.021 | 16.12
19.5 | 1.523 | 0.10327 | -0.021 | 14.747
20 | 1.497 | 0.11019 | -0.021 | 13.588

## 114. Re 12M Mach 0.00 (2)
BIGFOIL.COM POLAR EXPORT
NM Spatz tip for 50% ailerons
NM Spatz tip for 50% ailerons |  |  |  | Cl Max: | 2.1349 | at alpha= | 18.5 | deg
XFOIL ncrit=9 |  |  |  | L/D Max: | 162.007 | at alpha= | 10.5 | deg
Re: | 12000000 |  |  | Cd Min: | 0.03905 | at alpha= | 20 | deg
Mach: | 0 |  |  | Cl=0 at alpha= | -1.5702 | deg
|  |  |  | @ Cl=0.1, Cd= | 0.0063
|  |  |  | @ Cl=0.4, Cd= | 0.0064325
|  |  |  | @ Cl=0.6, Cd= | 0.0065372
alpha (deg) | Cl | Cd | Cm | Cl/Cd
-20 | -2.0059 | 0.0224 | -0.047 | -89.5491
-19.5 | -1.9707 | 0.02105 | -0.0446 | -93.62
-19 | -1.9324 | 0.01976 | -0.0425 | -97.7935
-18.5 | -1.8913 | 0.01856 | -0.0406 | -101.9019
-18 | -1.8478 | 0.01744 | -0.0389 | -105.9518
-17.5 | -1.8014 | 0.01649 | -0.0375 | -109.242
-17 | -1.7528 | 0.01571 | -0.0362 | -111.5722
-16.5 | -1.7028 | 0.015 | -0.0351 | -113.52
-16 | -1.6517 | 0.01434 | -0.0341 | -115.1813
-15.5 | -1.6007 | 0.01358 | -0.0331 | -117.8719
-15 | -1.5487 | 0.01285 | -0.0322 | -120.5214
-14.5 | -1.4957 | 0.0122 | -0.0314 | -122.5984
-14 | -1.4417 | 0.01165 | -0.0308 | -123.7511
-13.5 | -1.3868 | 0.01116 | -0.0301 | -124.2652
-13 | -1.3314 | 0.01071 | -0.0296 | -124.3137
-12.5 | -1.2757 | 0.01024 | -0.0291 | -124.5801
-12 | -1.2199 | 0.00974 | -0.0286 | -125.2464
-11.5 | -1.1634 | 0.00927 | -0.0282 | -125.5016
-11 | -1.1054 | 0.0089 | -0.0281 | -124.2022
-10 | -0.9957 | 0.0086 | -0.0262 | -115.7791
-9.5 | -0.9383 | 0.00839 | -0.026 | -111.8355
-9 | -0.8803 | 0.00822 | -0.0258 | -107.0925
-8.5 | -0.822 | 0.0081 | -0.0257 | -101.4815
-8 | -0.7635 | 0.00791 | -0.0256 | -96.5234
-7.5 | -0.7049 | 0.00771 | -0.0255 | -91.4267
-7 | -0.646 | 0.00755 | -0.0254 | -85.5629
-6.5 | -0.587 | 0.00735 | -0.0253 | -79.8639
-6 | -0.5279 | 0.00721 | -0.0253 | -73.2178
-5.5 | -0.4686 | 0.00703 | -0.0253 | -66.6572
-5 | -0.4092 | 0.00691 | -0.0253 | -59.2185
-4.5 | -0.3498 | 0.00676 | -0.0253 | -51.7456
-4 | -0.2902 | 0.00667 | -0.0253 | -43.5082
-3.5 | -0.2306 | 0.00656 | -0.0254 | -35.1524
-3 | -0.1709 | 0.00649 | -0.0254 | -26.3328
-2.5 | -0.1111 | 0.00643 | -0.0255 | -17.2784
-2 | -0.0514 | 0.00637 | -0.0256 | -8.0691
-1.5 | 0.0084 | 0.00633 | -0.0258 | 1.327
-1 | 0.0682 | 0.0063 | -0.0259 | 10.8254
-0.5 | 0.1279 | 0.0063 | -0.0261 | 20.3016
0 | 0.1876 | 0.0063 | -0.0262 | 29.7778
0.5 | 0.2473 | 0.00633 | -0.0264 | 39.0679
1 | 0.3069 | 0.00638 | -0.0267 | 48.1034
1.5 | 0.3665 | 0.00641 | -0.0269 | 57.1763
2 | 0.426 | 0.00645 | -0.0272 | 66.0465
2.5 | 0.4855 | 0.00649 | -0.0274 | 74.8074
3 | 0.5449 | 0.0065 | -0.0277 | 83.8308
3.5 | 0.6042 | 0.00654 | -0.028 | 92.3853
4 | 0.6634 | 0.00656 | -0.0284 | 101.128
4.5 | 0.7225 | 0.00657 | -0.0287 | 109.9696
5 | 0.7815 | 0.0065 | -0.0291 | 120.2308
5.5 | 0.84 | 0.0065 | -0.0293 | 129.2308
6 | 0.8936 | 0.00632 | -0.0284 | 141.3924
6.5 | 0.9528 | 0.00656 | -0.0287 | 145.2439
7 | 1.0113 | 0.00677 | -0.0289 | 149.3796
7.5 | 1.0694 | 0.00703 | -0.0291 | 152.1195
8 | 1.1273 | 0.00731 | -0.0293 | 154.2134
8.5 | 1.1851 | 0.00753 | -0.0295 | 157.3838
9 | 1.2424 | 0.00782 | -0.0297 | 158.8747
9.5 | 1.2993 | 0.00815 | -0.0298 | 159.4233
10 | 1.3563 | 0.00841 | -0.03 | 161.2723
10.5 | 1.4127 | 0.00872 | -0.0301 | 162.0069
11 | 1.4683 | 0.00911 | -0.0301 | 161.1745
11.5 | 1.524 | 0.00946 | -0.0301 | 161.0994
12 | 1.5794 | 0.00978 | -0.0302 | 161.4928
12.5 | 1.6335 | 0.01023 | -0.0301 | 159.6774
13 | 1.6871 | 0.01069 | -0.0299 | 157.8204
13.5 | 1.7408 | 0.01108 | -0.0298 | 157.1119
14 | 1.7924 | 0.01167 | -0.0295 | 153.5904
14.5 | 1.8439 | 0.0122 | -0.0291 | 151.1393
15 | 1.8933 | 0.01289 | -0.0286 | 146.8813
15.5 | 1.9416 | 0.0136 | -0.0279 | 142.7647
16 | 1.987 | 0.01449 | -0.0268 | 137.1291
16.5 | 2.0301 | 0.01547 | -0.0255 | 131.2282
17 | 2.0703 | 0.01654 | -0.0239 | 125.1693
17.5 | 2.1064 | 0.01776 | -0.0217 | 118.6036
18 | 2.1317 | 0.01937 | -0.0182 | 110.0516
18.5 | 2.1349 | 0.02146 | -0.0116 | 99.4828
19 | 2.1303 | 0.02487 | -0.007 | 85.6574
19.5 | 2.1172 | 0.03068 | -0.0059 | 69.0091
20 | 2.0969 | 0.03905 | -0.0084 | 53.6978

## 115. Re 12M Mach 0.10 (1)
BIGFOIL.COM POLAR EXPORT
NM Spatz tip for 50% ailerons
NM Spatz tip for 50% ailerons |  |  |  | Cl Max: | 1.695 | at alpha= | 14.5 | deg
JavaFoil+Calcfoil stall+Eppler ext transition |  |  |  | L/D Max: | 82.256 | at alpha= | 11.5 | deg
Re: | 12000000 |  |  | Cd Min: | 0.01346 | at alpha= | -1.5 | deg
Mach: | 0.1 |  |  | Cl=0 at alpha= | -1.3361 | deg
|  |  |  | @ Cl=0.1, Cd= | 0.013528
|  |  |  | @ Cl=0.4, Cd= | 0.013848
|  |  |  | @ Cl=0.6, Cd= | 0.013974
alpha (deg) | Cl | Cd | Cm | Cl/Cd
-17 | -0.977 | 0.10964 | -0.008 | -8.914
-16.5 | -0.983 | 0.10353 | -0.008 | -9.499
-16 | -0.988 | 0.09708 | -0.008 | -10.178
-15.5 | -0.991 | 0.09028 | -0.009 | -10.978
-15 | -0.993 | 0.08323 | -0.009 | -11.929
-14.5 | -0.993 | 0.07601 | -0.009 | -13.061
-14 | -1.001 | 0.0636 | -0.01 | -15.731
-13.5 | -1.007 | 0.05246 | -0.01 | -19.192
-13 | -1.011 | 0.04256 | -0.01 | -23.761
-12.5 | -1.042 | 0.02693 | -0.011 | -38.707
-12 | -1.067 | 0.01959 | -0.012 | -54.468
-11.5 | -1.042 | 0.01878 | -0.012 | -55.449
-11 | -1.012 | 0.01775 | -0.012 | -57.045
-10.5 | -0.979 | 0.01753 | -0.012 | -55.862
-10 | -0.943 | 0.01701 | -0.012 | -55.436
-9.5 | -0.903 | 0.01679 | -0.013 | -53.793
-9 | -0.861 | 0.01655 | -0.013 | -52.002
-8.5 | -0.816 | 0.01596 | -0.013 | -51.129
-8 | -0.768 | 0.01578 | -0.013 | -48.669
-7.5 | -0.717 | 0.01532 | -0.013 | -46.833
-7 | -0.665 | 0.01522 | -0.013 | -43.712
-6.5 | -0.611 | 0.01493 | -0.013 | -40.96
-6 | -0.556 | 0.01461 | -0.013 | -38.057
-5.5 | -0.5 | 0.0145 | -0.013 | -34.464
-5 | -0.442 | 0.01437 | -0.014 | -30.758
-4.5 | -0.384 | 0.01399 | -0.014 | -27.416
-4 | -0.324 | 0.01403 | -0.014 | -23.118
-3.5 | -0.264 | 0.01392 | -0.014 | -18.987
-3 | -0.204 | 0.01363 | -0.014 | -14.95
-2.5 | -0.143 | 0.01357 | -0.014 | -10.522
-2 | -0.082 | 0.01365 | -0.014 | -5.976
-1.5 | -0.02 | 0.01346 | -0.015 | -1.496
-1 | 0.041 | 0.01348 | -0.015 | 3.078
-0.5 | 0.103 | 0.01353 | -0.015 | 7.63
0 | 0.167 | 0.01356 | -0.015 | 12.348
0.5 | 0.23 | 0.01358 | -0.015 | 16.935
1 | 0.292 | 0.01363 | -0.016 | 21.465
1.5 | 0.355 | 0.01371 | -0.016 | 25.888
2 | 0.417 | 0.0139 | -0.016 | 30.003
2.5 | 0.479 | 0.01383 | -0.016 | 34.651
3 | 0.541 | 0.01386 | -0.016 | 39.032
3.5 | 0.603 | 0.01398 | -0.017 | 43.112
4 | 0.664 | 0.01407 | -0.017 | 47.185
4.5 | 0.725 | 0.0142 | -0.017 | 51.048
5 | 0.786 | 0.01439 | -0.017 | 54.572
5.5 | 0.846 | 0.01455 | -0.018 | 58.114
6 | 0.906 | 0.01465 | -0.018 | 61.806
6.5 | 0.965 | 0.01453 | -0.018 | 66.408
7 | 1.024 | 0.01458 | -0.018 | 70.224
7.5 | 1.081 | 0.01488 | -0.019 | 72.667
8 | 1.138 | 0.01519 | -0.019 | 74.949
8.5 | 1.194 | 0.01557 | -0.019 | 76.731
9 | 1.25 | 0.01594 | -0.019 | 78.392
9.5 | 1.304 | 0.0163 | -0.02 | 80.012
10 | 1.357 | 0.01674 | -0.02 | 81.069
10.5 | 1.409 | 0.01727 | -0.02 | 81.598
11 | 1.459 | 0.01778 | -0.021 | 82.092
11.5 | 1.508 | 0.01833 | -0.021 | 82.256
12 | 1.554 | 0.01893 | -0.021 | 82.098
12.5 | 1.6 | 0.01959 | -0.021 | 81.664
13 | 1.643 | 0.02021 | -0.022 | 81.304
13.5 | 1.647 | 0.02207 | -0.022 | 74.627
14 | 1.673 | 0.0238 | -0.022 | 70.31
14.5 | 1.695 | 0.02587 | -0.022 | 65.517
15 | 1.694 | 0.02977 | -0.022 | 56.916
15.5 | 1.688 | 0.03403 | -0.022 | 49.613
16 | 1.68 | 0.03856 | -0.022 | 43.555
16.5 | 1.669 | 0.04314 | -0.022 | 38.679
17 | 1.649 | 0.04974 | -0.022 | 33.156
17.5 | 1.628 | 0.05639 | -0.022 | 28.873
18 | 1.604 | 0.06331 | -0.022 | 25.345
18.5 | 1.542 | 0.09265 | -0.021 | 16.639
19 | 1.516 | 0.0999 | -0.021 | 15.18
19.5 | 1.489 | 0.10711 | -0.021 | 13.898

## 116. Re 12M Mach 0.10 (2)
BIGFOIL.COM POLAR EXPORT
NM Spatz tip for 50% ailerons
NM Spatz tip for 50% ailerons |  |  |  | Cl Max: | 2.1336 | at alpha= | 18 | deg
XFOIL ncrit=9 |  |  |  | L/D Max: | 161.703 | at alpha= | 10.5 | deg
Re: | 12000000 |  |  | Cd Min: | 0.04741 | at alpha= | 20 | deg
Mach: | 0.1 |  |  | Cl=0 at alpha= | -1.5698 | deg
|  |  |  | @ Cl=0.1, Cd= | 0.00631
|  |  |  | @ Cl=0.4, Cd= | 0.0064359
|  |  |  | @ Cl=0.6, Cd= | 0.0065531
alpha (deg) | Cl | Cd | Cm | Cl/Cd
-20 | -2.0178 | 0.02419 | -0.0539 | -83.4146
-19.5 | -1.9871 | 0.02263 | -0.0507 | -87.8082
-19 | -1.9496 | 0.02129 | -0.0481 | -91.5735
-18.5 | -1.9098 | 0.01992 | -0.0458 | -95.8735
-18 | -1.8677 | 0.01859 | -0.0436 | -100.468
-17.5 | -1.8228 | 0.01737 | -0.0417 | -104.9396
-17 | -1.7746 | 0.01638 | -0.04 | -108.3394
-16.5 | -1.7242 | 0.01556 | -0.0386 | -110.8098
-16 | -1.6724 | 0.01482 | -0.0373 | -112.8475
-15.5 | -1.6196 | 0.01413 | -0.0361 | -114.6214
-15 | -1.5667 | 0.01336 | -0.035 | -117.268
-14.5 | -1.5131 | 0.01261 | -0.0339 | -119.9921
-14 | -1.4584 | 0.01195 | -0.033 | -122.0418
-13.5 | -1.4027 | 0.0114 | -0.0322 | -123.0439
-13 | -1.3464 | 0.01091 | -0.0314 | -123.4097
-12.5 | -1.2895 | 0.01046 | -0.0308 | -123.2792
-12 | -1.2327 | 0.00994 | -0.0301 | -124.0141
-11.5 | -1.1754 | 0.00944 | -0.0296 | -124.5127
-11 | -1.1166 | 0.00902 | -0.0293 | -123.7916
-10 | -1.0053 | 0.00869 | -0.0272 | -115.6847
-9.5 | -0.947 | 0.00849 | -0.0269 | -111.543
-9 | -0.8884 | 0.00829 | -0.0266 | -107.1653
-8.5 | -0.8293 | 0.00815 | -0.0264 | -101.7546
-8 | -0.7701 | 0.00798 | -0.0262 | -96.5038
-7.5 | -0.7109 | 0.00776 | -0.0261 | -91.6108
-7 | -0.6514 | 0.00758 | -0.0259 | -85.9367
-6.5 | -0.5919 | 0.00738 | -0.0258 | -80.2033
-6 | -0.5321 | 0.00723 | -0.0257 | -73.5961
-5.5 | -0.4723 | 0.00706 | -0.0256 | -66.898
-5 | -0.4124 | 0.00692 | -0.0256 | -59.5954
-4.5 | -0.3524 | 0.00678 | -0.0256 | -51.9764
-4 | -0.2924 | 0.00668 | -0.0256 | -43.7725
-3.5 | -0.2323 | 0.00657 | -0.0256 | -35.3577
-3 | -0.1722 | 0.0065 | -0.0257 | -26.4923
-2.5 | -0.112 | 0.00643 | -0.0257 | -17.4184
-2 | -0.0518 | 0.00637 | -0.0258 | -8.1319
-1.5 | 0.0084 | 0.00634 | -0.0259 | 1.3249
-1 | 0.0686 | 0.00631 | -0.026 | 10.8716
-0.5 | 0.1287 | 0.00631 | -0.0262 | 20.3962
0 | 0.1889 | 0.00631 | -0.0264 | 29.9366
0.5 | 0.249 | 0.00633 | -0.0266 | 39.3365
1 | 0.309 | 0.00639 | -0.0268 | 48.3568
1.5 | 0.369 | 0.00641 | -0.027 | 57.5663
2 | 0.4289 | 0.00646 | -0.0272 | 66.3932
2.5 | 0.4888 | 0.0065 | -0.0275 | 75.2
3 | 0.5486 | 0.00651 | -0.0278 | 84.2704
3.5 | 0.6083 | 0.00656 | -0.0281 | 92.7287
4 | 0.668 | 0.00658 | -0.0284 | 101.5198
4.5 | 0.7275 | 0.00659 | -0.0287 | 110.3945
5 | 0.787 | 0.00652 | -0.029 | 120.7055
5.5 | 0.846 | 0.00652 | -0.0293 | 129.7546
6 | 0.8999 | 0.00635 | -0.0282 | 141.7165
6.5 | 0.9598 | 0.00659 | -0.0286 | 145.6449
7 | 1.0188 | 0.0068 | -0.0288 | 149.8235
7.5 | 1.0774 | 0.00708 | -0.029 | 152.1751
8 | 1.136 | 0.00734 | -0.0291 | 154.7684
8.5 | 1.1944 | 0.00758 | -0.0292 | 157.5726
9 | 1.2523 | 0.00789 | -0.0293 | 158.7199
9.5 | 1.3099 | 0.00821 | -0.0294 | 159.5493
10 | 1.3676 | 0.00847 | -0.0295 | 161.464
10.5 | 1.4246 | 0.00881 | -0.0295 | 161.7026
11 | 1.4809 | 0.00921 | -0.0295 | 160.7926
11.5 | 1.5374 | 0.00954 | -0.0294 | 161.153
12 | 1.5935 | 0.00989 | -0.0293 | 161.1223
12.5 | 1.6482 | 0.01038 | -0.0291 | 158.7861
13 | 1.7028 | 0.01082 | -0.0289 | 157.3752
13.5 | 1.7572 | 0.01124 | -0.0286 | 156.3345
14 | 1.8093 | 0.01188 | -0.0281 | 152.298
14.5 | 1.8617 | 0.01241 | -0.0276 | 150.0161
15 | 1.9113 | 0.01317 | -0.0268 | 145.1253
15.5 | 1.9603 | 0.0139 | -0.0259 | 141.0288
16 | 2.006 | 0.01483 | -0.0247 | 135.2664
16.5 | 2.0482 | 0.01593 | -0.023 | 128.575
17 | 2.0864 | 0.01718 | -0.0208 | 121.4435
17.5 | 2.1184 | 0.01862 | -0.0179 | 113.7701
18 | 2.1336 | 0.02048 | -0.0127 | 104.1797
18.5 | 2.1285 | 0.02335 | -0.0063 | 91.1563
19 | 2.1205 | 0.02809 | -0.0039 | 75.4895
19.5 | 2.1001 | 0.03605 | -0.0055 | 58.2552
20 | 2.0615 | 0.04741 | -0.01 | 43.4824

## 117. Re 12M Mach 0.25 (1)
BIGFOIL.COM POLAR EXPORT
NM Spatz tip for 50% ailerons
NM Spatz tip for 50% ailerons |  |  |  | Cl Max: | 1.635 | at alpha= | 14.5 | deg
JavaFoil+Calcfoil stall+Eppler ext transition |  |  |  | L/D Max: | 79.913 | at alpha= | 10.5 | deg
Re: | 12000000 |  |  | Cd Min: | 0.01349 | at alpha= | -1.5 | deg
Mach: | 0.25 |  |  | Cl=0 at alpha= | -1.3359 | deg
|  |  |  | @ Cl=0.1, Cd= | 0.013699
|  |  |  | @ Cl=0.4, Cd= | 0.01391
|  |  |  | @ Cl=0.6, Cd= | 0.01405
alpha (deg) | Cl | Cd | Cm | Cl/Cd
-16 | -0.774 | 0.11659 | -0.008 | -6.635
-15.5 | -0.8 | 0.10864 | -0.008 | -7.368
-15 | -0.824 | 0.10116 | -0.008 | -8.145
-14.5 | -0.844 | 0.09383 | -0.008 | -8.993
-14 | -0.857 | 0.08851 | -0.008 | -9.687
-13.5 | -0.87 | 0.08084 | -0.009 | -10.756
-13 | -0.879 | 0.07244 | -0.009 | -12.14
-12.5 | -0.894 | 0.05937 | -0.01 | -15.064
-12 | -0.895 | 0.05304 | -0.01 | -16.881
-11.5 | -0.919 | 0.03717 | -0.011 | -24.718
-11 | -0.985 | 0.01978 | -0.013 | -49.781
-10.5 | -0.962 | 0.01904 | -0.013 | -50.522
-10 | -0.934 | 0.0179 | -0.013 | -52.189
-9.5 | -0.901 | 0.01745 | -0.013 | -51.647
-9 | -0.864 | 0.01705 | -0.013 | -50.662
-8.5 | -0.823 | 0.01636 | -0.013 | -50.266
-8 | -0.777 | 0.01605 | -0.013 | -48.428
-7.5 | -0.728 | 0.01566 | -0.013 | -46.487
-7 | -0.677 | 0.01547 | -0.013 | -43.753
-6.5 | -0.623 | 0.01515 | -0.014 | -41.143
-6 | -0.568 | 0.01478 | -0.014 | -38.421
-5.5 | -0.511 | 0.01469 | -0.014 | -34.785
-5 | -0.452 | 0.01434 | -0.014 | -31.554
-4.5 | -0.393 | 0.01425 | -0.014 | -27.573
-4 | -0.332 | 0.01404 | -0.014 | -23.673
-3.5 | -0.271 | 0.01392 | -0.014 | -19.465
-3 | -0.209 | 0.01369 | -0.015 | -15.266
-2.5 | -0.147 | 0.01362 | -0.015 | -10.758
-2 | -0.084 | 0.01352 | -0.015 | -6.193
-1.5 | -0.021 | 0.01349 | -0.015 | -1.533
-1 | 0.043 | 0.0135 | -0.015 | 3.154
-0.5 | 0.106 | 0.01372 | -0.015 | 7.722
0 | 0.172 | 0.01365 | -0.016 | 12.606
0.5 | 0.236 | 0.01362 | -0.016 | 17.358
1 | 0.301 | 0.01374 | -0.016 | 21.869
1.5 | 0.365 | 0.01386 | -0.016 | 26.294
2 | 0.428 | 0.01395 | -0.016 | 30.712
2.5 | 0.492 | 0.01389 | -0.017 | 35.441
3 | 0.556 | 0.01398 | -0.017 | 39.752
3.5 | 0.619 | 0.01408 | -0.017 | 43.954
4 | 0.682 | 0.01423 | -0.017 | 47.896
4.5 | 0.744 | 0.01434 | -0.018 | 51.911
5 | 0.806 | 0.01458 | -0.018 | 55.303
5.5 | 0.868 | 0.01475 | -0.018 | 58.849
6 | 0.929 | 0.01488 | -0.018 | 62.419
6.5 | 0.989 | 0.01454 | -0.019 | 68.057
7 | 1.049 | 0.01487 | -0.019 | 70.526
7.5 | 1.108 | 0.01521 | -0.019 | 72.799
8 | 1.165 | 0.0156 | -0.019 | 74.678
8.5 | 1.222 | 0.01597 | -0.02 | 76.515
9 | 1.277 | 0.01641 | -0.02 | 77.817
9.5 | 1.331 | 0.01685 | -0.02 | 79.018
10 | 1.384 | 0.01736 | -0.021 | 79.726
10.5 | 1.435 | 0.01796 | -0.021 | 79.913
11 | 1.484 | 0.01861 | -0.021 | 79.715
11.5 | 1.53 | 0.01929 | -0.021 | 79.321
12 | 1.574 | 0.01998 | -0.022 | 78.763
12.5 | 1.578 | 0.02214 | -0.022 | 71.272
13 | 1.608 | 0.0234 | -0.022 | 68.717
13.5 | 1.632 | 0.02527 | -0.022 | 64.593
14 | 1.632 | 0.02991 | -0.022 | 54.551
14.5 | 1.635 | 0.0348 | -0.022 | 46.974
15 | 1.63 | 0.03985 | -0.021 | 40.893
15.5 | 1.608 | 0.04599 | -0.021 | 34.966
16 | 1.584 | 0.05144 | -0.021 | 30.798
16.5 | 1.55 | 0.05883 | -0.021 | 26.345
17 | 1.469 | 0.09103 | -0.02 | 16.137
17.5 | 1.428 | 0.0994 | -0.02 | 14.362
18 | 1.379 | 0.10832 | -0.02 | 12.734
18.5 | 1.324 | 0.11783 | -0.02 | 11.235
19 | 1.263 | 0.12795 | -0.02 | 9.868
19.5 | 1.196 | 0.13888 | -0.02 | 8.609

## 118. Re 12M Mach 0.25 (2)
BIGFOIL.COM POLAR EXPORT
NM Spatz tip for 50% ailerons
NM Spatz tip for 50% ailerons |  |  |  | Cl Max: | 2.1377 | at alpha= | 17 | deg
XFOIL ncrit=9 |  |  |  | L/D Max: | 161.182 | at alpha= | 10 | deg
Re: | 12000000 |  |  | Cd Min: | 0.19787 | at alpha= | -20 | deg
Mach: | 0.25 |  |  | Cl=0 at alpha= | -1.5672 | deg
|  |  |  | @ Cl=0.1, Cd= | 0.0063353
|  |  |  | @ Cl=0.4, Cd= | 0.0064752
|  |  |  | @ Cl=0.6, Cd= | 0.0066249
alpha (deg) | Cl | Cd | Cm | Cl/Cd
-20 | -1.0156 | 0.19787 | 0.0625 | -5.1327
-19.5 | -1.0319 | 0.18412 | 0.0527 | -5.6045
-19 | -1.0787 | 0.16483 | 0.0386 | -6.5443
-18.5 | -1.8494 | 0.04064 | -0.0687 | -45.5069
-18 | -1.887 | 0.03007 | -0.0761 | -62.7536
-17.5 | -1.8944 | 0.02632 | -0.0704 | -71.9757
-17 | -1.8655 | 0.02371 | -0.066 | -78.6799
-16.5 | -1.8267 | 0.02136 | -0.0621 | -85.5197
-16 | -1.7804 | 0.01937 | -0.0586 | -91.9153
-15.5 | -1.7285 | 0.01773 | -0.0554 | -97.4901
-15 | -1.6729 | 0.01638 | -0.0525 | -102.1306
-14.5 | -1.6146 | 0.01524 | -0.0499 | -105.9449
-14 | -1.5546 | 0.01427 | -0.0475 | -108.9418
-13.5 | -1.4934 | 0.01343 | -0.0453 | -111.1988
-13 | -1.4326 | 0.01249 | -0.0432 | -114.6998
-12.5 | -1.371 | 0.01167 | -0.0414 | -117.4807
-12 | -1.3084 | 0.011 | -0.0397 | -118.9455
-11.5 | -1.2453 | 0.01044 | -0.0382 | -119.2816
-11 | -1.1812 | 0.0099 | -0.037 | -119.3131
-10 | -1.0609 | 0.0092 | -0.0334 | -115.3152
-9.5 | -0.9978 | 0.00899 | -0.0324 | -110.99
-9 | -0.9345 | 0.00877 | -0.0315 | -106.5564
-8.5 | -0.8715 | 0.0085 | -0.0308 | -102.5294
-8 | -0.8083 | 0.00825 | -0.0301 | -97.9758
-7.5 | -0.7451 | 0.00805 | -0.0295 | -92.559
-7 | -0.6822 | 0.00777 | -0.029 | -87.7992
-6.5 | -0.6191 | 0.00758 | -0.0285 | -81.6755
-6 | -0.5562 | 0.00736 | -0.0281 | -75.5707
-5.5 | -0.4932 | 0.0072 | -0.0277 | -68.5
-5 | -0.4304 | 0.00701 | -0.0275 | -61.398
-4.5 | -0.3675 | 0.00688 | -0.0272 | -53.4157
-4 | -0.3048 | 0.00673 | -0.0271 | -45.2897
-3.5 | -0.242 | 0.00663 | -0.0269 | -36.5008
-3 | -0.1793 | 0.00654 | -0.0268 | -27.4159
-2.5 | -0.1167 | 0.00646 | -0.0268 | -18.065
-2 | -0.0541 | 0.00641 | -0.0268 | -8.4399
-1.5 | 0.0084 | 0.00637 | -0.0268 | 1.3187
-1 | 0.0709 | 0.00634 | -0.0269 | 11.183
-0.5 | 0.1334 | 0.00633 | -0.0269 | 21.0742
0 | 0.1957 | 0.00634 | -0.0271 | 30.8675
0.5 | 0.2581 | 0.00637 | -0.0272 | 40.5181
1 | 0.3203 | 0.00642 | -0.0274 | 49.891
1.5 | 0.3826 | 0.00645 | -0.0275 | 59.3178
2 | 0.4447 | 0.00654 | -0.0277 | 67.9969
2.5 | 0.5069 | 0.00659 | -0.0279 | 76.9196
3 | 0.5692 | 0.00661 | -0.0281 | 86.112
4 | 0.6935 | 0.00667 | -0.0285 | 103.973
4.5 | 0.7557 | 0.00668 | -0.0287 | 113.1287
5 | 0.8177 | 0.00666 | -0.0289 | 122.7778
5.5 | 0.8796 | 0.00661 | -0.029 | 133.0711
6 | 0.9365 | 0.00653 | -0.0279 | 143.415
6.5 | 0.9991 | 0.00675 | -0.028 | 148.0148
7 | 1.061 | 0.00704 | -0.0279 | 150.7102
7.5 | 1.123 | 0.00732 | -0.0278 | 153.4153
8 | 1.185 | 0.00757 | -0.0277 | 156.539
8.5 | 1.2466 | 0.00791 | -0.0275 | 157.598
9 | 1.3081 | 0.00825 | -0.0272 | 158.5576
9.5 | 1.3699 | 0.00854 | -0.0269 | 160.4098
10 | 1.4313 | 0.00888 | -0.0265 | 161.1824
10.5 | 1.4919 | 0.00934 | -0.026 | 159.7323
11 | 1.5529 | 0.00971 | -0.0255 | 159.9279
11.5 | 1.6138 | 0.01009 | -0.0248 | 159.9405
12 | 1.6733 | 0.01065 | -0.024 | 157.1174
12.5 | 1.7328 | 0.01115 | -0.0231 | 155.4081
13 | 1.7922 | 0.01165 | -0.0222 | 153.8369
13.5 | 1.8491 | 0.01238 | -0.0209 | 149.3619
14 | 1.9066 | 0.013 | -0.0195 | 146.6615
14.5 | 1.9606 | 0.01388 | -0.0178 | 141.2536
15 | 2.0142 | 0.01472 | -0.0159 | 136.8342
15.5 | 2.0622 | 0.01589 | -0.0134 | 129.7797
16 | 2.1044 | 0.0173 | -0.0103 | 121.6416
16.5 | 2.1346 | 0.01912 | -0.0058 | 111.6423
17 | 2.1377 | 0.02157 | 0.0016 | 99.1052
17.5 | 2.1281 | 0.02617 | 0.0057 | 81.3183
18 | 2.1054 | 0.03457 | 0.0039 | 60.9025
18.5 | 2.0584 | 0.04714 | -0.0016 | 43.6657
19 | 1.9968 | 0.06073 | -0.0066 | 32.88
19.5 | 1.9232 | 0.07565 | -0.0124 | 25.4223
20 | 1.859 | 0.09029 | -0.0186 | 20.5892

## 119. Re 12M Mach 0.50 (1)
BIGFOIL.COM POLAR EXPORT
NM Spatz tip for 50% ailerons
NM Spatz tip for 50% ailerons |  |  |  | Cl Max: | 1.346 | at alpha= | 9.5 | deg
JavaFoil+Calcfoil stall+Eppler ext transition |  |  |  | L/D Max: | 69.593 | at alpha= | 8 | deg
Re: | 12000000 |  |  | Cd Min: | 0.01378 | at alpha= | -1 | deg
Mach: | 0.5 |  |  | Cl=0 at alpha= | -1.338 | deg
|  |  |  | @ Cl=0.1, Cd= | 0.013899
|  |  |  | @ Cl=0.4, Cd= | 0.014094
|  |  |  | @ Cl=0.6, Cd= | 0.014596
alpha (deg) | Cl | Cd | Cm | Cl/Cd
-20 | -1.071 | 0.18741 | -0.009 | -5.717
-19.5 | -1.045 | 0.17515 | -0.009 | -5.964
-19 | -1.017 | 0.16308 | -0.009 | -6.238
-18.5 | -0.989 | 0.15835 | -0.009 | -6.248
-18 | -0.961 | 0.15528 | -0.009 | -6.189
-17.5 | -0.932 | 0.15067 | -0.009 | -6.187
-17 | -0.903 | 0.14454 | -0.008 | -6.247
-16.5 | -0.875 | 0.13068 | -0.008 | -6.694
-16 | -0.846 | 0.12947 | -0.008 | -6.537
-15.5 | -0.819 | 0.12354 | -0.008 | -6.627
-15 | -0.793 | 0.11326 | -0.009 | -6.998
-14.5 | -0.763 | 0.10871 | -0.008 | -7.019
-14 | -0.734 | 0.10358 | -0.008 | -7.081
-13.5 | -0.703 | 0.10146 | -0.008 | -6.933
-13 | -0.674 | 0.09722 | -0.008 | -6.937
-12.5 | -0.646 | 0.0915 | -0.008 | -7.061
-12 | -0.618 | 0.09346 | -0.008 | -6.616
-11.5 | -0.589 | 0.08784 | -0.008 | -6.708
-11 | -0.56 | 0.08168 | -0.008 | -6.862
-10.5 | -0.532 | 0.07575 | -0.008 | -7.03
-10 | -0.505 | 0.07006 | -0.008 | -7.206
-9.5 | -0.474 | 0.0733 | -0.008 | -6.472
-9 | -0.448 | 0.06494 | -0.009 | -6.897
-8.5 | -0.415 | 0.07174 | -0.008 | -5.791
-8 | -0.39 | 0.05975 | -0.009 | -6.527
-7.5 | -0.56 | 0.04496 | -0.011 | -12.453
-7 | -0.665 | 0.01842 | -0.015 | -36.074
-6.5 | -0.642 | 0.01658 | -0.015 | -38.696
-6 | -0.601 | 0.01612 | -0.015 | -37.253
-5.5 | -0.55 | 0.01569 | -0.015 | -35.043
-5 | -0.493 | 0.0153 | -0.016 | -32.22
-4.5 | -0.432 | 0.01496 | -0.016 | -28.858
-4 | -0.367 | 0.0146 | -0.016 | -25.155
-3.5 | -0.301 | 0.01426 | -0.016 | -21.081
-3 | -0.232 | 0.01402 | -0.016 | -16.567
-2.5 | -0.163 | 0.01389 | -0.016 | -11.749
-2 | -0.093 | 0.014 | -0.017 | -6.671
-1.5 | -0.023 | 0.01384 | -0.017 | -1.667
-1 | 0.048 | 0.01378 | -0.017 | 3.452
-0.5 | 0.118 | 0.01394 | -0.017 | 8.493
0 | 0.192 | 0.01393 | -0.017 | 13.806
0.5 | 0.264 | 0.01403 | -0.018 | 18.816
1 | 0.336 | 0.01413 | -0.018 | 23.755
1.5 | 0.407 | 0.01409 | -0.018 | 28.891
2 | 0.478 | 0.01444 | -0.018 | 33.105
2.5 | 0.549 | 0.01456 | -0.019 | 37.716
3 | 0.619 | 0.01461 | -0.019 | 42.383
3.5 | 0.689 | 0.01481 | -0.019 | 46.547
4 | 0.758 | 0.01506 | -0.019 | 50.358
4.5 | 0.827 | 0.01525 | -0.02 | 54.212
5 | 0.894 | 0.01554 | -0.02 | 57.515
5.5 | 0.96 | 0.01588 | -0.02 | 60.474
6 | 1.025 | 0.01598 | -0.021 | 64.146
6.5 | 1.088 | 0.01618 | -0.021 | 67.278
7 | 1.15 | 0.01675 | -0.021 | 68.646
7.5 | 1.207 | 0.01741 | -0.021 | 69.334
8 | 1.261 | 0.01812 | -0.022 | 69.593
8.5 | 1.31 | 0.01886 | -0.022 | 69.441
9 | 1.323 | 0.02092 | -0.022 | 63.251
9.5 | 1.346 | 0.02297 | -0.022 | 58.586
10 | 1.34 | 0.02697 | -0.022 | 49.69
10.5 | 1.318 | 0.03304 | -0.021 | 39.884
11 | 1.267 | 0.04076 | -0.021 | 31.089
11.5 | 1.144 | 0.0533 | -0.02 | 21.461
12 | 0.809 | 0.0748 | -0.018 | 10.814
12.5 | 0.821 | 0.09142 | -0.017 | 8.976
13 | 0.83 | 0.17555 | -0.015 | 4.73
13.5 | 0.865 | 0.1167 | -0.016 | 7.411
14 | 0.895 | 0.12018 | -0.016 | 7.448
14.5 | 0.922 | 0.13133 | -0.017 | 7.02

## 120. Re 12M Mach 0.50 (2)
BIGFOIL.COM POLAR EXPORT
NM Spatz tip for 50% ailerons
NM Spatz tip for 50% ailerons |  |  |  | Cl Max: | 2.0708 | at alpha= | 12.5 | deg
XFOIL ncrit=9 |  |  |  | L/D Max: | 160.298 | at alpha= | 8.5 | deg
Re: | 12000000 |  |  | Cd Min: | 0.13143 | at alpha= | 17.5 | deg
Mach: | 0.5 |  |  | Cl=0 at alpha= | -1.555 | deg
|  |  |  | @ Cl=0.1, Cd= | 0.00646
|  |  |  | @ Cl=0.4, Cd= | 0.00667
|  |  |  | @ Cl=0.6, Cd= | 0.0069169
alpha (deg) | Cl | Cd | Cm | Cl/Cd
-13 | -0.8104 | 0.12978 | 0.0216 | -6.2444
-12.5 | -0.8237 | 0.11843 | 0.0146 | -6.9552
-12 | -0.8433 | 0.10668 | 0.0071 | -7.9049
-11.5 | -0.8681 | 0.0948 | -0.001 | -9.1572
-11 | -0.8914 | 0.0845 | -0.0079 | -10.5491
-10.5 | -0.9121 | 0.07384 | -0.0158 | -12.3524
-9.5 | -0.9499 | 0.05144 | -0.0373 | -18.4662
-9 | -0.9623 | 0.03821 | -0.0506 | -25.1845
-8.5 | -0.9826 | 0.02671 | -0.0548 | -36.7877
-8 | -0.9861 | 0.01521 | -0.0554 | -64.8323
-7.5 | -0.9249 | 0.01036 | -0.0516 | -89.2761
-7 | -0.842 | 0.00915 | -0.0477 | -92.0219
-6.5 | -0.7589 | 0.00859 | -0.0445 | -88.3469
-6 | -0.6774 | 0.00817 | -0.0418 | -82.9131
-5.5 | -0.5975 | 0.00782 | -0.0395 | -76.4066
-5 | -0.5188 | 0.00754 | -0.0376 | -68.8064
-4.5 | -0.4413 | 0.00728 | -0.036 | -60.6181
-4 | -0.3647 | 0.00707 | -0.0347 | -51.5842
-3.5 | -0.2889 | 0.00691 | -0.0336 | -41.809
-3 | -0.2139 | 0.00676 | -0.0327 | -31.642
-2.5 | -0.1395 | 0.00663 | -0.032 | -21.0407
-2 | -0.0655 | 0.00653 | -0.0314 | -10.0306
-1.5 | 0.0081 | 0.00648 | -0.0309 | 1.25
-1 | 0.0814 | 0.00646 | -0.0306 | 12.6006
-0.5 | 0.1544 | 0.00646 | -0.0303 | 23.9009
0 | 0.2272 | 0.0065 | -0.0301 | 34.9538
0.5 | 0.3 | 0.00656 | -0.0299 | 45.7317
1 | 0.3727 | 0.00664 | -0.0297 | 56.1295
1.5 | 0.4455 | 0.00672 | -0.0296 | 66.2946
2 | 0.5184 | 0.00682 | -0.0294 | 76.0117
2.5 | 0.5916 | 0.00691 | -0.0292 | 85.6151
3 | 0.6652 | 0.00697 | -0.029 | 95.4376
3.5 | 0.739 | 0.00707 | -0.0286 | 104.5262
4 | 0.8134 | 0.00716 | -0.0282 | 113.6034
4.5 | 0.8883 | 0.0072 | -0.0277 | 123.375
5 | 0.9635 | 0.00727 | -0.0271 | 132.5309
6 | 1.1102 | 0.00734 | -0.0238 | 151.2534
6.5 | 1.1881 | 0.00766 | -0.0225 | 155.1044
7 | 1.2664 | 0.00807 | -0.0209 | 156.9269
7.5 | 1.3453 | 0.00852 | -0.019 | 157.8991
8 | 1.4257 | 0.00892 | -0.0169 | 159.8318
8.5 | 1.5068 | 0.0094 | -0.0144 | 160.2979
9 | 1.5882 | 0.00998 | -0.0115 | 159.1383
9.5 | 1.6707 | 0.01059 | -0.0082 | 157.762
10 | 1.7545 | 0.01122 | -0.0045 | 156.3725
10.5 | 1.8385 | 0.01197 | -0.0001 | 153.5923
11 | 1.9218 | 0.01288 | 0.0049 | 149.2081
11.5 | 2.0006 | 0.01419 | 0.0108 | 140.9866
12 | 2.0624 | 0.01643 | 0.0182 | 125.5265
12.5 | 2.0708 | 0.02031 | 0.028 | 101.9596
13 | 2.0419 | 0.028 | 0.03 | 72.925
13.5 | 2.0068 | 0.04031 | 0.0226 | 49.7842
14 | 1.9623 | 0.05119 | 0.019 | 38.3337
14.5 | 1.9163 | 0.06177 | 0.0155 | 31.0232
15 | 1.8689 | 0.07256 | 0.0113 | 25.7566
15.5 | 1.8236 | 0.08357 | 0.0065 | 21.8212
16 | 1.7826 | 0.09473 | 0.0012 | 18.8177
16.5 | 1.7406 | 0.10631 | -0.005 | 16.3729
17 | 1.6981 | 0.11834 | -0.012 | 14.3493
17.5 | 1.6508 | 0.13143 | -0.0208 | 12.5603

## 121. Re 14M Mach 0.00 (1)
BIGFOIL.COM POLAR EXPORT
NM Spatz tip for 50% ailerons
NM Spatz tip for 50% ailerons |  |  |  | Cl Max: | 1.711 | at alpha= | 15 | deg
JavaFoil+Calcfoil stall+Eppler ext transition |  |  |  | L/D Max: | 83.996 | at alpha= | 12 | deg
Re: | 14000000 |  |  | Cd Min: | 0.01336 | at alpha= | -1 | deg
Mach: | 0 |  |  | Cl=0 at alpha= | -1.3361 | deg
|  |  |  | @ Cl=0.1, Cd= | 0.013531
|  |  |  | @ Cl=0.4, Cd= | 0.013551
|  |  |  | @ Cl=0.6, Cd= | 0.0139
alpha (deg) | Cl | Cd | Cm | Cl/Cd
-17.5 | -1.002 | 0.11264 | -0.008 | -8.892
-17 | -1.01 | 0.10518 | -0.008 | -9.604
-16.5 | -1.015 | 0.09792 | -0.008 | -10.365
-16 | -1.017 | 0.09137 | -0.009 | -11.133
-15.5 | -1.019 | 0.084 | -0.009 | -12.131
-15 | -1.019 | 0.07674 | -0.009 | -13.28
-14.5 | -1.019 | 0.06852 | -0.009 | -14.879
-14 | -1.018 | 0.06045 | -0.01 | -16.848
-13.5 | -1.034 | 0.04521 | -0.01 | -22.863
-13 | -1.055 | 0.0312 | -0.011 | -33.809
-12.5 | -1.098 | 0.01945 | -0.012 | -56.473
-12 | -1.074 | 0.01901 | -0.012 | -56.474
-11.5 | -1.046 | 0.0183 | -0.012 | -57.15
-11 | -1.015 | 0.01793 | -0.012 | -56.611
-10.5 | -0.981 | 0.01715 | -0.012 | -57.18
-10 | -0.943 | 0.01671 | -0.012 | -56.457
-9.5 | -0.903 | 0.01647 | -0.012 | -54.795
-9 | -0.86 | 0.01619 | -0.013 | -53.087
-8.5 | -0.814 | 0.01571 | -0.013 | -51.81
-8 | -0.766 | 0.01538 | -0.013 | -49.812
-7.5 | -0.715 | 0.01509 | -0.013 | -47.404
-7 | -0.663 | 0.01496 | -0.013 | -44.322
-6.5 | -0.609 | 0.01476 | -0.013 | -41.275
-6 | -0.554 | 0.01454 | -0.013 | -38.102
-5.5 | -0.498 | 0.01434 | -0.013 | -34.711
-5 | -0.44 | 0.0141 | -0.013 | -31.223
-4.5 | -0.382 | 0.01398 | -0.014 | -27.324
-4 | -0.323 | 0.01386 | -0.014 | -23.292
-3.5 | -0.263 | 0.01373 | -0.014 | -19.156
-3 | -0.203 | 0.01363 | -0.014 | -14.878
-2.5 | -0.142 | 0.01345 | -0.014 | -10.566
-2 | -0.081 | 0.01342 | -0.014 | -6.052
-1.5 | -0.02 | 0.01352 | -0.015 | -1.483
-1 | 0.041 | 0.01336 | -0.015 | 3.09
-0.5 | 0.103 | 0.01354 | -0.015 | 7.583
0 | 0.167 | 0.01348 | -0.015 | 12.358
0.5 | 0.229 | 0.01352 | -0.015 | 16.928
1 | 0.291 | 0.0136 | -0.016 | 21.405
1.5 | 0.353 | 0.01349 | -0.016 | 26.166
2 | 0.415 | 0.01357 | -0.016 | 30.589
2.5 | 0.477 | 0.01372 | -0.016 | 34.741
3 | 0.538 | 0.0138 | -0.016 | 38.998
3.5 | 0.6 | 0.0139 | -0.017 | 43.156
4 | 0.661 | 0.01404 | -0.017 | 47.054
4.5 | 0.721 | 0.0141 | -0.017 | 51.18
5 | 0.782 | 0.01431 | -0.017 | 54.639
5.5 | 0.842 | 0.01438 | -0.018 | 58.524
6 | 0.901 | 0.01461 | -0.018 | 61.703
6.5 | 0.96 | 0.01469 | -0.018 | 65.386
7 | 1.019 | 0.01471 | -0.018 | 69.254
7.5 | 1.076 | 0.01463 | -0.019 | 73.586
8 | 1.133 | 0.01497 | -0.019 | 75.683
8.5 | 1.189 | 0.01528 | -0.019 | 77.835
9 | 1.245 | 0.01564 | -0.019 | 79.558
9.5 | 1.299 | 0.01597 | -0.02 | 81.314
10 | 1.352 | 0.01643 | -0.02 | 82.281
10.5 | 1.404 | 0.01692 | -0.02 | 82.995
11 | 1.454 | 0.01744 | -0.021 | 83.377
11.5 | 1.503 | 0.01793 | -0.021 | 83.812
12 | 1.55 | 0.01846 | -0.021 | 83.996
12.5 | 1.596 | 0.01904 | -0.021 | 83.814
13 | 1.64 | 0.01966 | -0.022 | 83.377
13.5 | 1.648 | 0.02149 | -0.022 | 76.7
14 | 1.677 | 0.02295 | -0.022 | 73.084
14.5 | 1.701 | 0.02476 | -0.022 | 68.71
15 | 1.711 | 0.02725 | -0.022 | 62.798
15.5 | 1.705 | 0.03101 | -0.022 | 54.993
16 | 1.699 | 0.03511 | -0.022 | 48.379
16.5 | 1.688 | 0.03979 | -0.022 | 42.435
17 | 1.671 | 0.04604 | -0.022 | 36.295
17.5 | 1.651 | 0.05281 | -0.022 | 31.271
18 | 1.589 | 0.08047 | -0.021 | 19.747
18.5 | 1.571 | 0.08719 | -0.021 | 18.017
19 | 1.55 | 0.09376 | -0.021 | 16.533
19.5 | 1.526 | 0.10058 | -0.021 | 15.176
20 | 1.5 | 0.1078 | -0.021 | 13.911

## 122. Re 14M Mach 0.00 (2)
BIGFOIL.COM POLAR EXPORT
NM Spatz tip for 50% ailerons
NM Spatz tip for 50% ailerons |  |  |  | Cl Max: | 2.1293 | at alpha= | 18.5 | deg
XFOIL ncrit=9 |  |  |  | L/D Max: | 166.028 | at alpha= | 11.5 | deg
Re: | 14000000 |  |  | Cd Min: | 0.03982 | at alpha= | 20 | deg
Mach: | 0 |  |  | Cl=0 at alpha= | -1.5702 | deg
|  |  |  | @ Cl=0.1, Cd= | 0.0062
|  |  |  | @ Cl=0.4, Cd= | 0.0063781
|  |  |  | @ Cl=0.6, Cd= | 0.006507
alpha (deg) | Cl | Cd | Cm | Cl/Cd
-20 | -2.0188 | 0.02134 | -0.046 | -94.6017
-19.5 | -1.9803 | 0.0202 | -0.0438 | -98.0347
-19 | -1.9389 | 0.01915 | -0.0419 | -101.248
-18.5 | -1.8962 | 0.01806 | -0.0401 | -104.9945
-18 | -1.8517 | 0.01701 | -0.0385 | -108.8595
-17.5 | -1.8056 | 0.01601 | -0.0371 | -112.7795
-17 | -1.7573 | 0.01515 | -0.0358 | -115.9934
-16.5 | -1.707 | 0.01445 | -0.0347 | -118.1315
-16 | -1.6555 | 0.01382 | -0.0338 | -119.7902
-15.5 | -1.6033 | 0.01321 | -0.0329 | -121.3702
-15 | -1.5509 | 0.01254 | -0.032 | -123.6762
-14.5 | -1.4979 | 0.01188 | -0.0312 | -126.0859
-14 | -1.4438 | 0.0113 | -0.0305 | -127.7699
-13.5 | -1.3889 | 0.01081 | -0.0299 | -128.4829
-13 | -1.3334 | 0.01037 | -0.0294 | -128.5824
-12.5 | -1.2773 | 0.00996 | -0.0289 | -128.243
-12 | -1.2211 | 0.00951 | -0.0285 | -128.4017
-11.5 | -1.1637 | 0.00906 | -0.0283 | -128.4437
-11 | -1.1111 | 0.00884 | -0.0269 | -125.69
-10 | -0.9968 | 0.00851 | -0.0262 | -117.1328
-9.5 | -0.939 | 0.00832 | -0.026 | -112.8606
-9 | -0.8809 | 0.00812 | -0.0258 | -108.4852
-8.5 | -0.8226 | 0.00795 | -0.0257 | -103.4717
-8 | -0.764 | 0.00779 | -0.0256 | -98.0745
-7.5 | -0.7053 | 0.00757 | -0.0255 | -93.1704
-7 | -0.6464 | 0.0074 | -0.0254 | -87.3514
-6.5 | -0.5874 | 0.00722 | -0.0253 | -81.3573
-6 | -0.5282 | 0.00705 | -0.0253 | -74.922
-5.5 | -0.4689 | 0.00691 | -0.0253 | -67.8582
-5 | -0.4095 | 0.00677 | -0.0253 | -60.4874
-4.5 | -0.35 | 0.00665 | -0.0253 | -52.6316
-4 | -0.2904 | 0.00655 | -0.0253 | -44.3359
-3.5 | -0.2307 | 0.00644 | -0.0254 | -35.823
-3 | -0.171 | 0.00637 | -0.0255 | -26.8446
-2.5 | -0.1112 | 0.00629 | -0.0255 | -17.6789
-2 | -0.0514 | 0.00625 | -0.0257 | -8.224
-1.5 | 0.0084 | 0.00622 | -0.0258 | 1.3505
-1 | 0.0682 | 0.0062 | -0.0259 | 11
-0.5 | 0.1279 | 0.0062 | -0.0261 | 20.629
0 | 0.1877 | 0.00624 | -0.0263 | 30.0801
0.5 | 0.2474 | 0.00626 | -0.0265 | 39.5208
1 | 0.307 | 0.0063 | -0.0267 | 48.7302
1.5 | 0.3666 | 0.00635 | -0.0269 | 57.7323
2 | 0.4261 | 0.0064 | -0.0272 | 66.5781
2.5 | 0.4856 | 0.00645 | -0.0274 | 75.2868
3 | 0.5451 | 0.00647 | -0.0277 | 84.2504
3.5 | 0.6044 | 0.00651 | -0.028 | 92.8418
4.5 | 0.7228 | 0.00655 | -0.0287 | 110.3511
5 | 0.7819 | 0.00653 | -0.029 | 119.7397
5.5 | 0.8407 | 0.00653 | -0.0293 | 128.7443
6.5 | 0.9536 | 0.0064 | -0.0288 | 149
7 | 1.0121 | 0.00662 | -0.0291 | 152.8852
7.5 | 1.0702 | 0.00689 | -0.0293 | 155.3266
8 | 1.1283 | 0.00711 | -0.0295 | 158.692
8.5 | 1.1861 | 0.00736 | -0.0297 | 161.1549
9 | 1.2434 | 0.00767 | -0.0298 | 162.1121
9.5 | 1.3006 | 0.00794 | -0.03 | 163.8035
10 | 1.3577 | 0.00819 | -0.0302 | 165.7753
10.5 | 1.4139 | 0.00856 | -0.0302 | 165.1752
11 | 1.4698 | 0.0089 | -0.0303 | 165.1461
11.5 | 1.5258 | 0.00919 | -0.0304 | 166.0283
12 | 1.581 | 0.00955 | -0.0304 | 165.5497
12.5 | 1.6351 | 0.01003 | -0.0303 | 163.0209
13 | 1.6895 | 0.01039 | -0.0303 | 162.6083
13.5 | 1.7428 | 0.01085 | -0.0301 | 160.6267
14 | 1.7947 | 0.01142 | -0.0298 | 157.1541
14.5 | 1.8463 | 0.01195 | -0.0295 | 154.5021
15 | 1.8958 | 0.01264 | -0.0289 | 149.9842
15.5 | 1.9429 | 0.01349 | -0.028 | 144.0252
16 | 1.9895 | 0.01428 | -0.0271 | 139.3207
16.5 | 2.0331 | 0.01522 | -0.0259 | 133.5808
17 | 2.0733 | 0.01632 | -0.0242 | 127.0404
17.5 | 2.1075 | 0.01769 | -0.0219 | 119.1351
18 | 2.129 | 0.01952 | -0.0179 | 109.0676
18.5 | 2.1293 | 0.02172 | -0.011 | 98.0341
19.5 | 2.1095 | 0.03152 | -0.0061 | 66.9258
20 | 2.0909 | 0.03982 | -0.0087 | 52.5088

## 123. Re 14M Mach 0.10 (1)
BIGFOIL.COM POLAR EXPORT
NM Spatz tip for 50% ailerons
NM Spatz tip for 50% ailerons |  |  |  | Cl Max: | 1.7 | at alpha= | 15 | deg
JavaFoil+Calcfoil stall+Eppler ext transition |  |  |  | L/D Max: | 83.394 | at alpha= | 12 | deg
Re: | 14000000 |  |  | Cd Min: | 0.01341 | at alpha= | -2 | deg
Mach: | 0.1 |  |  | Cl=0 at alpha= | -1.3361 | deg
|  |  |  | @ Cl=0.1, Cd= | 0.013572
|  |  |  | @ Cl=0.4, Cd= | 0.013576
|  |  |  | @ Cl=0.6, Cd= | 0.013897
alpha (deg) | Cl | Cd | Cm | Cl/Cd
-17 | -0.978 | 0.10874 | -0.008 | -8.995
-16.5 | -0.986 | 0.10127 | -0.008 | -9.734
-16 | -0.99 | 0.09492 | -0.008 | -10.432
-15.5 | -0.993 | 0.08849 | -0.009 | -11.225
-15 | -0.996 | 0.08063 | -0.009 | -12.355
-14.5 | -0.994 | 0.07521 | -0.009 | -13.215
-14 | -0.997 | 0.06527 | -0.009 | -15.278
-13.5 | -1.01 | 0.05076 | -0.01 | -19.901
-13 | -1.025 | 0.03756 | -0.011 | -27.295
-12.5 | -1.065 | 0.02271 | -0.012 | -46.888
-12 | -1.068 | 0.01936 | -0.012 | -55.168
-11.5 | -1.042 | 0.01855 | -0.012 | -56.165
-11 | -1.012 | 0.01812 | -0.012 | -55.879
-10.5 | -0.979 | 0.0174 | -0.012 | -56.269
-10 | -0.943 | 0.0168 | -0.012 | -56.127
-9.5 | -0.903 | 0.01638 | -0.013 | -55.17
-9 | -0.861 | 0.01617 | -0.013 | -53.262
-8.5 | -0.816 | 0.01582 | -0.013 | -51.591
-8 | -0.768 | 0.01549 | -0.013 | -49.582
-7.5 | -0.718 | 0.01517 | -0.013 | -47.302
-7 | -0.665 | 0.01505 | -0.013 | -44.212
-6.5 | -0.611 | 0.01484 | -0.013 | -41.19
-6 | -0.556 | 0.01463 | -0.013 | -38.007
-5.5 | -0.5 | 0.01442 | -0.013 | -34.657
-5 | -0.442 | 0.01403 | -0.014 | -31.515
-4.5 | -0.384 | 0.01399 | -0.014 | -27.432
-4 | -0.324 | 0.01386 | -0.014 | -23.401
-3.5 | -0.264 | 0.01374 | -0.014 | -19.236
-3 | -0.204 | 0.01364 | -0.014 | -14.943
-2.5 | -0.143 | 0.0135 | -0.014 | -10.579
-2 | -0.082 | 0.01341 | -0.014 | -6.087
-1.5 | -0.02 | 0.0135 | -0.015 | -1.492
-1 | 0.041 | 0.01341 | -0.015 | 3.094
-0.5 | 0.103 | 0.01358 | -0.015 | 7.603
0 | 0.167 | 0.01346 | -0.015 | 12.437
0.5 | 0.23 | 0.01356 | -0.015 | 16.962
1 | 0.292 | 0.01366 | -0.016 | 21.419
1.5 | 0.355 | 0.01359 | -0.016 | 26.102
2 | 0.417 | 0.01357 | -0.016 | 30.746
2.5 | 0.479 | 0.01376 | -0.016 | 34.827
3 | 0.541 | 0.01384 | -0.016 | 39.082
3.5 | 0.603 | 0.0139 | -0.017 | 43.346
4 | 0.664 | 0.01405 | -0.017 | 47.247
4.5 | 0.725 | 0.01411 | -0.017 | 51.383
5 | 0.786 | 0.01433 | -0.017 | 54.812
5.5 | 0.846 | 0.01441 | -0.018 | 58.693
6 | 0.906 | 0.01464 | -0.018 | 61.839
6.5 | 0.965 | 0.01473 | -0.018 | 65.514
7 | 1.024 | 0.01474 | -0.018 | 69.457
7.5 | 1.081 | 0.01473 | -0.019 | 73.435
8 | 1.138 | 0.01503 | -0.019 | 75.757
8.5 | 1.194 | 0.01534 | -0.019 | 77.87
9 | 1.25 | 0.01571 | -0.019 | 79.562
9.5 | 1.304 | 0.01608 | -0.02 | 81.088
10 | 1.357 | 0.01652 | -0.02 | 82.156
10.5 | 1.409 | 0.01706 | -0.02 | 82.631
11 | 1.459 | 0.01757 | -0.021 | 83.071
11.5 | 1.508 | 0.0181 | -0.021 | 83.307
12 | 1.554 | 0.01864 | -0.021 | 83.394
12.5 | 1.6 | 0.01928 | -0.022 | 82.987
13 | 1.643 | 0.01987 | -0.022 | 82.691
13.5 | 1.648 | 0.02187 | -0.022 | 75.369
14 | 1.675 | 0.02345 | -0.022 | 71.44
14.5 | 1.698 | 0.02542 | -0.022 | 66.79
15 | 1.7 | 0.02873 | -0.022 | 59.175
15.5 | 1.695 | 0.03254 | -0.022 | 52.08
16 | 1.686 | 0.03693 | -0.022 | 45.644
16.5 | 1.671 | 0.04239 | -0.022 | 39.418
17 | 1.652 | 0.04875 | -0.022 | 33.886
17.5 | 1.629 | 0.05607 | -0.022 | 29.047
18 | 1.566 | 0.08387 | -0.021 | 18.672
18.5 | 1.544 | 0.09073 | -0.021 | 17.016
19 | 1.52 | 0.09749 | -0.021 | 15.587
19.5 | 1.491 | 0.10487 | -0.021 | 14.216
20 | 1.46 | 0.11246 | -0.021 | 12.982

## 124. Re 14M Mach 0.10 (2)
BIGFOIL.COM POLAR EXPORT
NM Spatz tip for 50% ailerons
NM Spatz tip for 50% ailerons |  |  |  | Cl Max: | 2.1314 | at alpha= | 18 | deg
XFOIL ncrit=9 |  |  |  | L/D Max: | 165.873 | at alpha= | 11.5 | deg
Re: | 14000000 |  |  | Cd Min: | 0.04887 | at alpha= | 20 | deg
Mach: | 0.1 |  |  | Cl=0 at alpha= | -1.5698 | deg
|  |  |  | @ Cl=0.1, Cd= | 0.0062052
|  |  |  | @ Cl=0.4, Cd= | 0.0063858
|  |  |  | @ Cl=0.6, Cd= | 0.0065143
alpha (deg) | Cl | Cd | Cm | Cl/Cd
-20 | -2.0354 | 0.02297 | -0.0526 | -88.6112
-19.5 | -2.0005 | 0.02155 | -0.0497 | -92.8306
-19 | -1.9606 | 0.02031 | -0.0473 | -96.5337
-18.5 | -1.9174 | 0.0192 | -0.0452 | -99.8646
-18 | -1.8726 | 0.01809 | -0.0432 | -103.5158
-17.5 | -1.8267 | 0.01695 | -0.0414 | -107.7699
-17 | -1.7791 | 0.01586 | -0.0397 | -112.1753
-16.5 | -1.7287 | 0.015 | -0.0382 | -115.2467
-16 | -1.6765 | 0.01427 | -0.037 | -117.4842
-15.5 | -1.6233 | 0.01362 | -0.0358 | -119.185
-15 | -1.5693 | 0.013 | -0.0347 | -120.7154
-14.5 | -1.5152 | 0.0123 | -0.0337 | -123.187
-14 | -1.4605 | 0.01163 | -0.0328 | -125.5804
-13.5 | -1.4049 | 0.01105 | -0.032 | -127.1403
-13 | -1.3484 | 0.01056 | -0.0313 | -127.6894
-12.5 | -1.2914 | 0.01012 | -0.0306 | -127.6087
-12 | -1.2341 | 0.00969 | -0.03 | -127.3581
-11.5 | -1.1757 | 0.00923 | -0.0297 | -127.3781
-11 | -1.1224 | 0.00897 | -0.0281 | -125.1282
-10 | -1.0064 | 0.00859 | -0.0272 | -117.1595
-9.5 | -0.9478 | 0.00841 | -0.0269 | -112.6992
-9 | -0.889 | 0.0082 | -0.0267 | -108.4146
-8.5 | -0.83 | 0.00801 | -0.0264 | -103.6205
-8 | -0.7707 | 0.00784 | -0.0263 | -98.3036
-7.5 | -0.7113 | 0.00762 | -0.0261 | -93.3465
-7 | -0.6518 | 0.00742 | -0.0259 | -87.8437
-6.5 | -0.5922 | 0.00725 | -0.0258 | -81.6828
-6 | -0.5325 | 0.00707 | -0.0257 | -75.3182
-5.5 | -0.4726 | 0.00693 | -0.0256 | -68.1962
-5 | -0.4127 | 0.00678 | -0.0256 | -60.8702
-4.5 | -0.3526 | 0.00667 | -0.0256 | -52.8636
-4 | -0.2926 | 0.00656 | -0.0256 | -44.6037
-3.5 | -0.2324 | 0.00645 | -0.0256 | -36.031
-3 | -0.1723 | 0.00638 | -0.0257 | -27.0063
-2.5 | -0.1121 | 0.0063 | -0.0257 | -17.7937
-2 | -0.0518 | 0.00626 | -0.0258 | -8.2748
-1.5 | 0.0084 | 0.00623 | -0.0259 | 1.3483
-1 | 0.0686 | 0.0062 | -0.0261 | 11.0645
-0.5 | 0.1288 | 0.00621 | -0.0262 | 20.7407
0 | 0.1889 | 0.00625 | -0.0264 | 30.224
0.5 | 0.249 | 0.00626 | -0.0266 | 39.7764
1 | 0.3091 | 0.00631 | -0.0268 | 48.9857
1.5 | 0.369 | 0.00636 | -0.027 | 58.0189
2 | 0.429 | 0.00641 | -0.0273 | 66.9267
2.5 | 0.4889 | 0.00646 | -0.0275 | 75.6811
3 | 0.5488 | 0.00648 | -0.0278 | 84.6914
3.5 | 0.6085 | 0.00652 | -0.0281 | 93.3282
4.5 | 0.7279 | 0.00657 | -0.0287 | 110.7915
5 | 0.7874 | 0.00655 | -0.029 | 120.2137
6 | 0.9054 | 0.00649 | -0.0295 | 139.5069
6.5 | 0.9606 | 0.00643 | -0.0287 | 149.3935
7 | 1.0196 | 0.00666 | -0.0289 | 153.0931
7.5 | 1.0783 | 0.00693 | -0.0291 | 155.5988
8 | 1.1371 | 0.00715 | -0.0293 | 159.035
8.5 | 1.1954 | 0.00741 | -0.0294 | 161.3225
9 | 1.2533 | 0.00773 | -0.0295 | 162.1345
9.5 | 1.3113 | 0.00799 | -0.0296 | 164.1176
10 | 1.369 | 0.00826 | -0.0297 | 165.7385
10.5 | 1.4258 | 0.00865 | -0.0297 | 164.8324
11 | 1.4826 | 0.00898 | -0.0297 | 165.1002
11.5 | 1.5393 | 0.00928 | -0.0297 | 165.8728
12 | 1.5951 | 0.00968 | -0.0296 | 164.7831
12.5 | 1.6501 | 0.01015 | -0.0294 | 162.5714
13 | 1.7053 | 0.01053 | -0.0292 | 161.9468
13.5 | 1.7591 | 0.01104 | -0.0289 | 159.3388
14 | 1.812 | 0.01159 | -0.0284 | 156.3417
14.5 | 1.8638 | 0.0122 | -0.0279 | 152.7705
15 | 1.9145 | 0.01286 | -0.0272 | 148.8725
15.5 | 1.9618 | 0.01377 | -0.0261 | 142.4691
16 | 2.0076 | 0.0147 | -0.0249 | 136.5714
16.5 | 2.0509 | 0.01572 | -0.0233 | 130.4644
17 | 2.089 | 0.017 | -0.0211 | 122.8824
17.5 | 2.1186 | 0.01861 | -0.018 | 113.842
18 | 2.1314 | 0.02055 | -0.0124 | 103.7178
18.5 | 2.1227 | 0.02371 | -0.0059 | 89.5276
19 | 2.1092 | 0.02918 | -0.0039 | 72.2824
19.5 | 2.0873 | 0.03764 | -0.0062 | 55.4543
20 | 2.0504 | 0.04887 | -0.0106 | 41.9562

## 125. Re 14M Mach 0.25 (1)
BIGFOIL.COM POLAR EXPORT
NM Spatz tip for 50% ailerons
NM Spatz tip for 50% ailerons |  |  |  | Cl Max: | 1.639 | at alpha= | 14.5 | deg
JavaFoil+Calcfoil stall+Eppler ext transition |  |  |  | L/D Max: | 80.778 | at alpha= | 10.5 | deg
Re: | 14000000 |  |  | Cd Min: | 0.01342 | at alpha= | -2 | deg
Mach: | 0.25 |  |  | Cl=0 at alpha= | -1.3359 | deg
|  |  |  | @ Cl=0.1, Cd= | 0.013637
|  |  |  | @ Cl=0.4, Cd= | 0.013768
|  |  |  | @ Cl=0.6, Cd= | 0.013994
alpha (deg) | Cl | Cd | Cm | Cl/Cd
-16 | -0.774 | 0.11488 | -0.008 | -6.738
-15.5 | -0.801 | 0.10724 | -0.008 | -7.473
-15 | -0.825 | 0.09966 | -0.008 | -8.278
-14.5 | -0.844 | 0.09328 | -0.008 | -9.05
-14 | -0.859 | 0.08677 | -0.008 | -9.9
-13.5 | -0.87 | 0.08038 | -0.009 | -10.824
-13 | -0.883 | 0.07002 | -0.009 | -12.609
-12.5 | -0.899 | 0.05701 | -0.01 | -15.763
-12 | -0.903 | 0.04939 | -0.01 | -18.291
-11.5 | -0.935 | 0.03204 | -0.011 | -29.174
-11 | -0.985 | 0.01978 | -0.013 | -49.784
-10.5 | -0.962 | 0.01871 | -0.013 | -51.432
-10 | -0.934 | 0.01764 | -0.013 | -52.952
-9.5 | -0.901 | 0.01741 | -0.013 | -51.748
-9 | -0.864 | 0.01674 | -0.013 | -51.602
-8.5 | -0.823 | 0.016 | -0.013 | -51.432
-8 | -0.777 | 0.01565 | -0.013 | -49.651
-7.5 | -0.728 | 0.01549 | -0.013 | -46.999
-7 | -0.677 | 0.01525 | -0.013 | -44.372
-6.5 | -0.623 | 0.01503 | -0.014 | -41.467
-6 | -0.568 | 0.0148 | -0.014 | -38.371
-5.5 | -0.511 | 0.01457 | -0.014 | -35.065
-5 | -0.453 | 0.01427 | -0.014 | -31.72
-4.5 | -0.393 | 0.01424 | -0.014 | -27.603
-4 | -0.332 | 0.01376 | -0.014 | -24.163
-3.5 | -0.271 | 0.01381 | -0.014 | -19.631
-3 | -0.209 | 0.01356 | -0.015 | -15.416
-2.5 | -0.147 | 0.01353 | -0.015 | -10.834
-2 | -0.084 | 0.01342 | -0.015 | -6.242
-1.5 | -0.021 | 0.01348 | -0.015 | -1.533
-1 | 0.043 | 0.01342 | -0.015 | 3.174
-0.5 | 0.106 | 0.01366 | -0.015 | 7.757
0 | 0.172 | 0.01353 | -0.016 | 12.714
0.5 | 0.236 | 0.01357 | -0.016 | 17.419
1 | 0.301 | 0.01365 | -0.016 | 22.008
1.5 | 0.365 | 0.01354 | -0.016 | 26.916
2 | 0.428 | 0.01395 | -0.016 | 30.725
2.5 | 0.492 | 0.01385 | -0.017 | 35.533
3 | 0.556 | 0.01391 | -0.017 | 39.955
3.5 | 0.619 | 0.01403 | -0.017 | 44.1
4 | 0.682 | 0.01421 | -0.017 | 47.973
4.5 | 0.744 | 0.01427 | -0.018 | 52.15
5 | 0.806 | 0.0145 | -0.018 | 55.6
5.5 | 0.868 | 0.01459 | -0.018 | 59.461
6 | 0.929 | 0.01483 | -0.018 | 62.633
6.5 | 0.989 | 0.01502 | -0.019 | 65.882
7 | 1.049 | 0.01502 | -0.019 | 69.83
7.5 | 1.108 | 0.01505 | -0.019 | 73.614
8 | 1.165 | 0.01538 | -0.019 | 75.737
8.5 | 1.222 | 0.01578 | -0.02 | 77.411
9 | 1.277 | 0.01619 | -0.02 | 78.859
9.5 | 1.331 | 0.01661 | -0.02 | 80.116
10 | 1.384 | 0.01717 | -0.021 | 80.574
10.5 | 1.435 | 0.01777 | -0.021 | 80.778
11 | 1.484 | 0.01838 | -0.021 | 80.717
11.5 | 1.53 | 0.01899 | -0.021 | 80.574
12 | 1.574 | 0.01974 | -0.022 | 79.748
12.5 | 1.581 | 0.02164 | -0.022 | 73.033
13 | 1.61 | 0.02297 | -0.022 | 70.108
13.5 | 1.632 | 0.02508 | -0.022 | 65.101
14 | 1.636 | 0.02901 | -0.022 | 56.414
14.5 | 1.639 | 0.03385 | -0.022 | 48.412
15 | 1.634 | 0.03876 | -0.022 | 42.144
15.5 | 1.613 | 0.04435 | -0.021 | 36.378
16 | 1.587 | 0.05028 | -0.021 | 31.567
16.5 | 1.507 | 0.08086 | -0.02 | 18.634
17 | 1.472 | 0.08902 | -0.02 | 16.532
17.5 | 1.43 | 0.09734 | -0.02 | 14.692
18 | 1.381 | 0.10617 | -0.02 | 13.01
18.5 | 1.326 | 0.11543 | -0.02 | 11.489
19 | 1.265 | 0.12556 | -0.02 | 10.072
19.5 | 1.198 | 0.1361 | -0.02 | 8.8

## 126. Re 14M Mach 0.25 (2)
BIGFOIL.COM POLAR EXPORT
NM Spatz tip for 50% ailerons
NM Spatz tip for 50% ailerons |  |  |  | Cl Max: | 2.1341 | at alpha= | 17 | deg
XFOIL ncrit=9 |  |  |  | L/D Max: | 165.042 | at alpha= | 9.5 | deg
Re: | 14000000 |  |  | Cd Min: | 0.19549 | at alpha= | -20 | deg
Mach: | 0.25 |  |  | Cl=0 at alpha= | -1.5671 | deg
|  |  |  | @ Cl=0.1, Cd= | 0.0062247
|  |  |  | @ Cl=0.4, Cd= | 0.0064139
|  |  |  | @ Cl=0.6, Cd= | 0.0065595
alpha (deg) | Cl | Cd | Cm | Cl/Cd
-20 | -1.0255 | 0.19549 | 0.0606 | -5.2458
-19.5 | -1.0382 | 0.18279 | 0.0516 | -5.6797
-19 | -1.8425 | 0.05117 | -0.0594 | -36.0074
-18.5 | -1.9192 | 0.03247 | -0.078 | -59.1069
-18 | -1.9391 | 0.02723 | -0.0749 | -71.2119
-17.5 | -1.9219 | 0.02443 | -0.0696 | -78.6697
-17 | -1.8843 | 0.02218 | -0.0654 | -84.9549
-16.5 | -1.8381 | 0.02033 | -0.0617 | -90.4132
-16 | -1.7873 | 0.01869 | -0.0583 | -95.6287
-15.5 | -1.7344 | 0.01711 | -0.0551 | -101.3676
-15 | -1.6781 | 0.01577 | -0.0522 | -106.4109
-14.5 | -1.6194 | 0.01465 | -0.0496 | -110.5392
-14 | -1.5589 | 0.01371 | -0.0472 | -113.7053
-13.5 | -1.4972 | 0.0129 | -0.0451 | -116.062
-13 | -1.4351 | 0.01215 | -0.0431 | -118.1152
-12.5 | -1.3732 | 0.01133 | -0.0412 | -121.2004
-12 | -1.3106 | 0.01065 | -0.0395 | -123.061
-11.5 | -1.2466 | 0.01009 | -0.0382 | -123.5481
-11 | -1.1875 | 0.0098 | -0.0359 | -121.1735
-10 | -1.0622 | 0.0091 | -0.0334 | -116.7253
-9.5 | -0.9989 | 0.00884 | -0.0324 | -112.9977
-9 | -0.9354 | 0.00863 | -0.0316 | -108.3893
-8.5 | -0.8721 | 0.00837 | -0.0308 | -104.1935
-8 | -0.809 | 0.00809 | -0.0301 | -100
-7.5 | -0.7457 | 0.00788 | -0.0295 | -94.632
-7 | -0.6826 | 0.00763 | -0.029 | -89.4626
-6.5 | -0.6195 | 0.00741 | -0.0285 | -83.6032
-6 | -0.5565 | 0.00722 | -0.0281 | -77.0776
-5.5 | -0.4935 | 0.00703 | -0.0277 | -70.1991
-5 | -0.4306 | 0.00687 | -0.0275 | -62.6783
-4.5 | -0.3677 | 0.00674 | -0.0272 | -54.5549
-4 | -0.3049 | 0.00661 | -0.0271 | -46.1271
-3.5 | -0.2422 | 0.00652 | -0.0269 | -37.1472
-3 | -0.1795 | 0.00641 | -0.0269 | -28.0031
-2.5 | -0.1168 | 0.00633 | -0.0268 | -18.4518
-2 | -0.0542 | 0.00629 | -0.0268 | -8.6169
-1.5 | 0.0084 | 0.00624 | -0.0268 | 1.3462
-1 | 0.0709 | 0.00622 | -0.0269 | 11.3987
-0.5 | 0.1334 | 0.00623 | -0.027 | 21.4125
0 | 0.1958 | 0.00627 | -0.0271 | 31.2281
0.5 | 0.2581 | 0.00629 | -0.0272 | 41.0334
1 | 0.3204 | 0.00636 | -0.0274 | 50.3774
1.5 | 0.3827 | 0.0064 | -0.0275 | 59.7969
2 | 0.4449 | 0.00645 | -0.0277 | 68.9767
2.5 | 0.5072 | 0.0065 | -0.0279 | 78.0308
3 | 0.5694 | 0.00653 | -0.0281 | 87.1975
3.5 | 0.6316 | 0.00659 | -0.0283 | 95.8422
4 | 0.6938 | 0.00664 | -0.0285 | 104.488
4.5 | 0.7561 | 0.00665 | -0.0287 | 113.6992
5 | 0.8182 | 0.00667 | -0.0289 | 122.6687
5.5 | 0.8804 | 0.00668 | -0.029 | 131.7964
6 | 0.9417 | 0.00661 | -0.029 | 142.466
6.5 | 1 | 0.00659 | -0.0281 | 151.7451
7 | 1.0619 | 0.00689 | -0.028 | 154.1219
7.5 | 1.1241 | 0.00713 | -0.0279 | 157.6578
8 | 1.1862 | 0.0074 | -0.0278 | 160.2973
8.5 | 1.2477 | 0.00775 | -0.0276 | 160.9935
9 | 1.3097 | 0.00803 | -0.0274 | 163.1009
9.5 | 1.3715 | 0.00831 | -0.0271 | 165.0421
10 | 1.4327 | 0.0087 | -0.0267 | 164.6782
10.5 | 1.4937 | 0.00911 | -0.0262 | 163.9627
11 | 1.5551 | 0.00944 | -0.0257 | 164.7352
11.5 | 1.6159 | 0.00985 | -0.0251 | 164.0508
12 | 1.6754 | 0.01041 | -0.0243 | 160.9414
12.5 | 1.7358 | 0.01083 | -0.0235 | 160.277
13 | 1.7946 | 0.01141 | -0.0224 | 157.2831
13.5 | 1.8525 | 0.01205 | -0.0212 | 153.7344
14 | 1.91 | 0.01269 | -0.0199 | 150.5122
14.5 | 1.9646 | 0.01354 | -0.0182 | 145.096
15 | 2.017 | 0.0145 | -0.0162 | 139.1034
15.5 | 2.0678 | 0.01548 | -0.014 | 133.5788
16 | 2.1076 | 0.0171 | -0.0106 | 123.2515
17 | 2.1341 | 0.02172 | 0.0019 | 98.2551
17.5 | 2.1142 | 0.02733 | 0.0056 | 77.3582
18 | 2.0864 | 0.0368 | 0.0026 | 56.6957
18.5 | 2.033 | 0.05012 | -0.0032 | 40.5626
19 | 1.9665 | 0.06424 | -0.0084 | 30.6118
19.5 | 1.8953 | 0.07911 | -0.0143 | 23.9578
20 | 1.8317 | 0.09393 | -0.0207 | 19.5007

## 127. Re 14M Mach 0.50 (1)
BIGFOIL.COM POLAR EXPORT
NM Spatz tip for 50% ailerons
NM Spatz tip for 50% ailerons |  |  |  | Cl Max: | 1.348 | at alpha= | 9.5 | deg
JavaFoil+Calcfoil stall+Eppler ext transition |  |  |  | L/D Max: | 70.822 | at alpha= | 8 | deg
Re: | 14000000 |  |  | Cd Min: | 0.01366 | at alpha= | 0 | deg
Mach: | 0.5 |  |  | Cl=0 at alpha= | -1.338 | deg
|  |  |  | @ Cl=0.1, Cd= | 0.013866
|  |  |  | @ Cl=0.4, Cd= | 0.014126
|  |  |  | @ Cl=0.6, Cd= | 0.014553
alpha (deg) | Cl | Cd | Cm | Cl/Cd
-20 | -1.071 | 0.19702 | -0.009 | -5.438
-19.5 | -1.044 | 0.18426 | -0.009 | -5.668
-19 | -1.017 | 0.17141 | -0.009 | -5.933
-18.5 | -0.989 | 0.16795 | -0.009 | -5.888
-18 | -0.96 | 0.16258 | -0.009 | -5.907
-17.5 | -0.931 | 0.15867 | -0.008 | -5.87
-17 | -0.902 | 0.15444 | -0.008 | -5.843
-16.5 | -0.874 | 0.14001 | -0.008 | -6.245
-16 | -0.846 | 0.13729 | -0.008 | -6.163
-15.5 | -0.819 | 0.12735 | -0.008 | -6.427
-15 | -0.792 | 0.11519 | -0.008 | -6.876
-14.5 | -0.763 | 0.11176 | -0.008 | -6.824
-14 | -0.734 | 0.10839 | -0.008 | -6.767
-13.5 | -0.704 | 0.10515 | -0.008 | -6.697
-13 | -0.675 | 0.0946 | -0.008 | -7.133
-12.5 | -0.647 | 0.08792 | -0.008 | -7.36
-12 | -0.619 | 0.0926 | -0.008 | -6.682
-11.5 | -0.59 | 0.08585 | -0.008 | -6.871
-11 | -0.561 | 0.08175 | -0.008 | -6.86
-10.5 | -0.533 | 0.07482 | -0.008 | -7.13
-10 | -0.506 | 0.06923 | -0.009 | -7.306
-9.5 | -0.475 | 0.07189 | -0.008 | -6.602
-9 | -0.449 | 0.06372 | -0.009 | -7.04
-8.5 | -0.416 | 0.06966 | -0.008 | -5.965
-8 | -0.39 | 0.05902 | -0.009 | -6.615
-7.5 | -0.564 | 0.04263 | -0.011 | -13.235
-7 | -0.665 | 0.01804 | -0.015 | -36.832
-6.5 | -0.642 | 0.01637 | -0.015 | -39.186
-6 | -0.601 | 0.01589 | -0.015 | -37.815
-5.5 | -0.55 | 0.01545 | -0.015 | -35.602
-5 | -0.493 | 0.01517 | -0.016 | -32.496
-4.5 | -0.432 | 0.01485 | -0.016 | -29.072
-4 | -0.367 | 0.01429 | -0.016 | -25.692
-3.5 | -0.301 | 0.01405 | -0.016 | -21.396
-3 | -0.232 | 0.01392 | -0.016 | -16.691
-2.5 | -0.163 | 0.0138 | -0.016 | -11.829
-2 | -0.093 | 0.0137 | -0.017 | -6.815
-1.5 | -0.023 | 0.01369 | -0.017 | -1.686
-1 | 0.048 | 0.01368 | -0.017 | 3.478
-0.5 | 0.118 | 0.01393 | -0.017 | 8.497
0 | 0.192 | 0.01366 | -0.017 | 14.072
0.5 | 0.264 | 0.01369 | -0.018 | 19.288
1 | 0.336 | 0.014 | -0.018 | 23.98
1.5 | 0.407 | 0.01414 | -0.018 | 28.794
2 | 0.478 | 0.01429 | -0.018 | 33.473
2.5 | 0.549 | 0.01448 | -0.019 | 37.931
3 | 0.619 | 0.01458 | -0.019 | 42.492
3.5 | 0.689 | 0.01473 | -0.019 | 46.784
4 | 0.758 | 0.01494 | -0.019 | 50.76
4.5 | 0.827 | 0.01511 | -0.02 | 54.701
5 | 0.894 | 0.01546 | -0.02 | 57.832
5.5 | 0.96 | 0.01586 | -0.02 | 60.529
6 | 1.025 | 0.01616 | -0.021 | 63.451
6.5 | 1.088 | 0.01636 | -0.021 | 66.516
7 | 1.15 | 0.0165 | -0.021 | 69.685
7.5 | 1.207 | 0.01715 | -0.021 | 70.366
8 | 1.261 | 0.0178 | -0.022 | 70.822
8.5 | 1.31 | 0.01857 | -0.022 | 70.53
9 | 1.324 | 0.02068 | -0.022 | 64.026
9.5 | 1.348 | 0.0226 | -0.022 | 59.627
10 | 1.347 | 0.02596 | -0.022 | 51.877
10.5 | 1.323 | 0.03192 | -0.021 | 41.441
11 | 1.271 | 0.0396 | -0.021 | 32.098
11.5 | 1.143 | 0.05319 | -0.02 | 21.498
12 | 0.811 | 0.07282 | -0.019 | 11.137
12.5 | 0.823 | 0.08886 | -0.017 | 9.267
13 | 0.831 | 0.16317 | -0.015 | 5.093
13.5 | 0.862 | 0.12649 | -0.016 | 6.818
14 | 0.894 | 0.12982 | -0.016 | 6.884
14.5 | 0.921 | 0.14187 | -0.016 | 6.491

## 128. Re 14M Mach 0.50 (2)
BIGFOIL.COM POLAR EXPORT
NM Spatz tip for 50% ailerons
NM Spatz tip for 50% ailerons |  |  |  | Cl Max: | 2.099 | at alpha= | 12.5 | deg
XFOIL ncrit=9 |  |  |  | L/D Max: | 164.962 | at alpha= | 8.5 | deg
Re: | 14000000 |  |  | Cd Min: | 0.13792 | at alpha= | -13.5 | deg
Mach: | 0.5 |  |  | Cl=0 at alpha= | -1.555 | deg
|  |  |  | @ Cl=0.1, Cd= | 0.00635
|  |  |  | @ Cl=0.4, Cd= | 0.0065924
|  |  |  | @ Cl=0.6, Cd= | 0.0068265
alpha (deg) | Cl | Cd | Cm | Cl/Cd
-13.5 | -0.8201 | 0.13792 | 0.0257 | -5.9462
-13 | -0.8291 | 0.12693 | 0.019 | -6.5319
-12.5 | -0.8421 | 0.11583 | 0.0122 | -7.2701
-12 | -0.8617 | 0.10427 | 0.0047 | -8.2641
-11.5 | -0.8864 | 0.09349 | -0.0026 | -9.4812
-11 | -0.9094 | 0.08238 | -0.0106 | -11.0391
-10.5 | -0.9294 | 0.07188 | -0.0184 | -12.9299
-10 | -0.9483 | 0.06131 | -0.0271 | -15.4673
-9.5 | -0.9616 | 0.04885 | -0.0427 | -19.6847
-9 | -0.9759 | 0.03655 | -0.0522 | -26.7004
-8.5 | -0.9944 | 0.02532 | -0.0557 | -39.2733
-8 | -0.9925 | 0.01427 | -0.0556 | -69.5515
-7.5 | -0.9273 | 0.00987 | -0.0516 | -93.9514
-7 | -0.8432 | 0.00885 | -0.0477 | -95.2768
-6.5 | -0.7598 | 0.00834 | -0.0445 | -91.1031
-6 | -0.678 | 0.00798 | -0.0418 | -84.9624
-5.5 | -0.598 | 0.00763 | -0.0395 | -78.3748
-5 | -0.5192 | 0.00738 | -0.0376 | -70.3523
-4.5 | -0.4416 | 0.00712 | -0.036 | -62.0225
-4 | -0.365 | 0.00692 | -0.0347 | -52.7457
-3.5 | -0.2892 | 0.00676 | -0.0336 | -42.7811
-3 | -0.2141 | 0.00662 | -0.0327 | -32.3414
-2.5 | -0.1396 | 0.00651 | -0.032 | -21.4439
-2 | -0.0656 | 0.00643 | -0.0314 | -10.2022
-1.5 | 0.0081 | 0.00638 | -0.031 | 1.2696
-1 | 0.0813 | 0.00635 | -0.0306 | 12.8031
-0.5 | 0.1544 | 0.00635 | -0.0303 | 24.315
0 | 0.2273 | 0.00641 | -0.0301 | 35.4602
0.5 | 0.3001 | 0.00646 | -0.0299 | 46.4551
1 | 0.3728 | 0.00657 | -0.0298 | 56.7428
1.5 | 0.4457 | 0.00663 | -0.0296 | 67.2247
2 | 0.5187 | 0.00672 | -0.0294 | 77.1875
2.5 | 0.592 | 0.00682 | -0.0292 | 86.8035
3 | 0.6656 | 0.00688 | -0.029 | 96.7442
3.5 | 0.7397 | 0.00697 | -0.0286 | 106.1263
4 | 0.814 | 0.00708 | -0.0282 | 114.9718
4.5 | 0.889 | 0.00716 | -0.0277 | 124.162
5 | 0.9646 | 0.00722 | -0.0271 | 133.6011
5.5 | 1.0406 | 0.0073 | -0.0262 | 142.5479
6.5 | 1.1897 | 0.00746 | -0.0227 | 159.4772
7 | 1.268 | 0.00788 | -0.0211 | 160.9137
7.5 | 1.3475 | 0.00827 | -0.0192 | 162.9383
8 | 1.4282 | 0.00866 | -0.0171 | 164.9192
8.5 | 1.5094 | 0.00915 | -0.0146 | 164.9617
9 | 1.5912 | 0.00971 | -0.0118 | 163.8723
9.5 | 1.6749 | 0.01023 | -0.0085 | 163.7243
10 | 1.7595 | 0.01082 | -0.0048 | 162.6155
10.5 | 1.8445 | 0.01152 | -0.0006 | 160.1128
11 | 1.9289 | 0.0124 | 0.0044 | 155.5565
11.5 | 2.0117 | 0.01352 | 0.0102 | 148.7944
12 | 2.08 | 0.0155 | 0.0175 | 134.1935
12.5 | 2.099 | 0.01934 | 0.0269 | 108.5315
13 | 2.0691 | 0.02578 | 0.0325 | 80.2599
13.5 | 2.0363 | 0.03795 | 0.0249 | 53.6574
14 | 1.9932 | 0.04893 | 0.0211 | 40.7357
14.5 | 1.9464 | 0.05955 | 0.0176 | 32.6851
15 | 1.9017 | 0.07006 | 0.0138 | 27.1439
15.5 | 1.8586 | 0.08074 | 0.0094 | 23.0196
16 | 1.8187 | 0.09165 | 0.0044 | 19.844
16.5 | 1.7818 | 0.10262 | -0.001 | 17.3631
17 | 1.7399 | 0.11441 | -0.0078 | 15.2076
17.5 | 1.6989 | 0.12656 | -0.0154 | 13.4237

## 129. Re 16M Mach 0.00 (1)
BIGFOIL.COM POLAR EXPORT
NM Spatz tip for 50% ailerons
NM Spatz tip for 50% ailerons |  |  |  | Cl Max: | 1.716 | at alpha= | 15 | deg
JavaFoil+Calcfoil stall+Eppler ext transition |  |  |  | L/D Max: | 84.854 | at alpha= | 12 | deg
Re: | 16000000 |  |  | Cd Min: | 0.01322 | at alpha= | 0 | deg
Mach: | 0 |  |  | Cl=0 at alpha= | -1.3361 | deg
|  |  |  | @ Cl=0.1, Cd= | 0.013489
|  |  |  | @ Cl=0.4, Cd= | 0.013678
|  |  |  | @ Cl=0.6, Cd= | 0.01384
alpha (deg) | Cl | Cd | Cm | Cl/Cd
-17.5 | -1.003 | 0.11084 | -0.008 | -9.051
-17 | -1.012 | 0.10329 | -0.008 | -9.8
-16.5 | -1.015 | 0.09747 | -0.009 | -10.415
-16 | -1.02 | 0.08918 | -0.009 | -11.438
-15.5 | -1.021 | 0.08242 | -0.009 | -12.389
-15 | -1.024 | 0.07382 | -0.009 | -13.866
-14.5 | -1.02 | 0.06805 | -0.009 | -14.99
-14 | -1.025 | 0.05698 | -0.01 | -17.99
-13.5 | -1.044 | 0.041 | -0.011 | -25.471
-13 | -1.056 | 0.03087 | -0.011 | -34.217
-12.5 | -1.099 | 0.01929 | -0.012 | -56.953
-12 | -1.074 | 0.01877 | -0.012 | -57.22
-11.5 | -1.046 | 0.01835 | -0.012 | -57.006
-11 | -1.015 | 0.01771 | -0.012 | -57.317
-10.5 | -0.981 | 0.01717 | -0.012 | -57.113
-10 | -0.943 | 0.01651 | -0.012 | -57.149
-9.5 | -0.903 | 0.01611 | -0.012 | -56.034
-9 | -0.86 | 0.0161 | -0.013 | -53.394
-8.5 | -0.814 | 0.01545 | -0.013 | -52.724
-8 | -0.766 | 0.01527 | -0.013 | -50.164
-7.5 | -0.715 | 0.01498 | -0.013 | -47.76
-7 | -0.663 | 0.01484 | -0.013 | -44.684
-6.5 | -0.609 | 0.01464 | -0.013 | -41.622
-6 | -0.554 | 0.01443 | -0.013 | -38.405
-5.5 | -0.498 | 0.01423 | -0.013 | -34.973
-5 | -0.44 | 0.01399 | -0.013 | -31.466
-4.5 | -0.382 | 0.01395 | -0.014 | -27.371
-4 | -0.323 | 0.01369 | -0.014 | -23.593
-3.5 | -0.263 | 0.01357 | -0.014 | -19.391
-3 | -0.203 | 0.01338 | -0.014 | -15.158
-2.5 | -0.142 | 0.01336 | -0.014 | -10.638
-2 | -0.081 | 0.01329 | -0.014 | -6.112
-1.5 | -0.02 | 0.01328 | -0.015 | -1.51
-1 | 0.041 | 0.01346 | -0.015 | 3.066
-0.5 | 0.103 | 0.01349 | -0.015 | 7.613
0 | 0.167 | 0.01322 | -0.015 | 12.603
0.5 | 0.229 | 0.01347 | -0.015 | 16.996
1 | 0.291 | 0.01355 | -0.016 | 21.485
1.5 | 0.353 | 0.01361 | -0.016 | 25.936
2 | 0.415 | 0.0137 | -0.016 | 30.299
2.5 | 0.477 | 0.01372 | -0.016 | 34.743
3 | 0.538 | 0.01377 | -0.016 | 39.109
3.5 | 0.6 | 0.01384 | -0.017 | 43.342
4 | 0.661 | 0.01391 | -0.017 | 47.486
4.5 | 0.721 | 0.01407 | -0.017 | 51.284
5 | 0.782 | 0.01414 | -0.017 | 55.291
5.5 | 0.842 | 0.01432 | -0.018 | 58.791
6 | 0.901 | 0.01451 | -0.018 | 62.105
6.5 | 0.96 | 0.01474 | -0.018 | 65.155
7 | 1.019 | 0.01489 | -0.018 | 68.432
7.5 | 1.076 | 0.01493 | -0.019 | 72.121
8 | 1.133 | 0.01478 | -0.019 | 76.698
8.5 | 1.189 | 0.01513 | -0.019 | 78.635
9 | 1.245 | 0.01544 | -0.019 | 80.615
9.5 | 1.299 | 0.01583 | -0.02 | 82.056
10 | 1.352 | 0.0163 | -0.02 | 82.965
10.5 | 1.404 | 0.0168 | -0.02 | 83.561
11 | 1.454 | 0.01723 | -0.021 | 84.437
11.5 | 1.503 | 0.01775 | -0.021 | 84.686
12 | 1.55 | 0.01827 | -0.021 | 84.854
12.5 | 1.596 | 0.01884 | -0.021 | 84.716
13 | 1.64 | 0.01949 | -0.022 | 84.129
13.5 | 1.65 | 0.02128 | -0.022 | 77.513
14 | 1.679 | 0.02259 | -0.022 | 74.325
14.5 | 1.703 | 0.02433 | -0.022 | 70.007
15 | 1.716 | 0.0265 | -0.022 | 64.758
15.5 | 1.709 | 0.03025 | -0.022 | 56.501
16 | 1.704 | 0.03383 | -0.022 | 50.372
16.5 | 1.688 | 0.03979 | -0.022 | 42.429
17 | 1.672 | 0.04558 | -0.022 | 36.688
17.5 | 1.654 | 0.05185 | -0.022 | 31.898
18 | 1.591 | 0.07899 | -0.021 | 20.147
18.5 | 1.574 | 0.08541 | -0.021 | 18.423
19 | 1.553 | 0.09185 | -0.021 | 16.905
19.5 | 1.529 | 0.0987 | -0.021 | 15.488
20 | 1.501 | 0.10609 | -0.021 | 14.153

## 130. Re 16M Mach 0.00 (2)
BIGFOIL.COM POLAR EXPORT
NM Spatz tip for 50% ailerons
NM Spatz tip for 50% ailerons |  |  |  | Cl Max: | 2.1276 | at alpha= | 18 | deg
XFOIL ncrit=9 |  |  |  | L/D Max: | 169.889 | at alpha= | 11.5 | deg
Re: | 16000000 |  |  | Cd Min: | 0.04087 | at alpha= | 20 | deg
Mach: | 0 |  |  | Cl=0 at alpha= | -1.5694 | deg
|  |  |  | @ Cl=0.1, Cd= | 0.00613
|  |  |  | @ Cl=0.4, Cd= | 0.0063079
|  |  |  | @ Cl=0.6, Cd= | 0.0064469
alpha (deg) | Cl | Cd | Cm | Cl/Cd
-20 | -2.0284 | 0.02054 | -0.0452 | -98.7537
-19.5 | -1.9884 | 0.01947 | -0.0432 | -102.1263
-19 | -1.9456 | 0.01849 | -0.0414 | -105.2244
-18.5 | -1.9008 | 0.01759 | -0.0398 | -108.0614
-18 | -1.8552 | 0.01664 | -0.0382 | -111.4904
-17.5 | -1.8082 | 0.01572 | -0.0368 | -115.0254
-17 | -1.7604 | 0.01478 | -0.0355 | -119.1069
-16.5 | -1.7102 | 0.01404 | -0.0345 | -121.8091
-16 | -1.6586 | 0.01341 | -0.0335 | -123.6838
-15.5 | -1.606 | 0.01284 | -0.0326 | -125.0779
-15 | -1.5529 | 0.01226 | -0.0318 | -126.6639
-14.5 | -1.4995 | 0.01164 | -0.0311 | -128.823
-14 | -1.4455 | 0.01105 | -0.0304 | -130.8145
-13.5 | -1.3906 | 0.01053 | -0.0298 | -132.0608
-13 | -1.3349 | 0.01009 | -0.0292 | -132.2993
-12.5 | -1.2788 | 0.00969 | -0.0288 | -131.9711
-12 | -1.2214 | 0.00931 | -0.0285 | -131.1923
-11.5 | -1.1688 | 0.00906 | -0.0272 | -129.0066
-11 | -1.1125 | 0.00878 | -0.0267 | -126.7084
-10.5 | -1.0553 | 0.00857 | -0.0264 | -123.1389
-10 | -0.9975 | 0.00841 | -0.0262 | -118.6088
-9.5 | -0.9395 | 0.00824 | -0.026 | -114.017
-9 | -0.8814 | 0.00804 | -0.0259 | -109.6269
-8.5 | -0.8231 | 0.00783 | -0.0257 | -105.1213
-8 | -0.7644 | 0.00766 | -0.0256 | -99.7911
-7.5 | -0.7056 | 0.00746 | -0.0255 | -94.5845
-7 | -0.6467 | 0.00727 | -0.0254 | -88.9546
-6.5 | -0.5876 | 0.00712 | -0.0253 | -82.5281
-6 | -0.5285 | 0.00693 | -0.0253 | -76.2626
-5.5 | -0.4691 | 0.00681 | -0.0253 | -68.884
-5 | -0.4097 | 0.00665 | -0.0253 | -61.609
-4.5 | -0.3501 | 0.00655 | -0.0253 | -53.4504
-4 | -0.2905 | 0.00643 | -0.0253 | -45.1788
-3.5 | -0.2308 | 0.00635 | -0.0254 | -36.3465
-3 | -0.1711 | 0.00628 | -0.0255 | -27.2452
-2.5 | -0.1113 | 0.00621 | -0.0256 | -17.9227
-2 | -0.0515 | 0.00618 | -0.0257 | -8.3333
-1.5 | 0.0083 | 0.00615 | -0.0258 | 1.3496
-1 | 0.0681 | 0.00613 | -0.0259 | 11.1093
-0.5 | 0.1279 | 0.00613 | -0.0261 | 20.8646
0 | 0.1877 | 0.00615 | -0.0263 | 30.5203
0.5 | 0.2474 | 0.00622 | -0.0265 | 39.7749
1 | 0.3071 | 0.00624 | -0.0267 | 49.2147
1.5 | 0.3667 | 0.00628 | -0.0269 | 58.3917
2 | 0.4263 | 0.00633 | -0.0272 | 67.346
2.5 | 0.4858 | 0.00637 | -0.0274 | 76.2637
3 | 0.5453 | 0.00641 | -0.0277 | 85.0702
3.5 | 0.6046 | 0.00645 | -0.028 | 93.7364
4 | 0.6639 | 0.00649 | -0.0283 | 102.2958
4.5 | 0.7231 | 0.0065 | -0.0286 | 111.2462
5 | 0.7822 | 0.00654 | -0.029 | 119.6024
5.5 | 0.8412 | 0.00654 | -0.0293 | 128.6239
6.5 | 0.9573 | 0.00643 | -0.0297 | 148.8802
7 | 1.0127 | 0.00652 | -0.0292 | 155.3221
7.5 | 1.071 | 0.00676 | -0.0294 | 158.432
8 | 1.1292 | 0.00696 | -0.0296 | 162.2414
8.5 | 1.1869 | 0.00724 | -0.0298 | 163.9365
9 | 1.2443 | 0.00752 | -0.03 | 165.4654
9.5 | 1.3017 | 0.00776 | -0.0301 | 167.7448
10 | 1.3587 | 0.00804 | -0.0303 | 168.9925
10.5 | 1.4149 | 0.00841 | -0.0304 | 168.2402
11 | 1.4713 | 0.0087 | -0.0305 | 169.1149
11.5 | 1.5273 | 0.00899 | -0.0306 | 169.8888
12 | 1.5821 | 0.00942 | -0.0306 | 167.9512
12.5 | 1.6368 | 0.00981 | -0.0305 | 166.8502
13 | 1.6914 | 0.01017 | -0.0305 | 166.3127
13.5 | 1.744 | 0.01072 | -0.0303 | 162.6866
14 | 1.797 | 0.01117 | -0.0301 | 160.8774
14.5 | 1.8475 | 0.01183 | -0.0296 | 156.1708
15 | 1.8976 | 0.01246 | -0.0291 | 152.2953
15.5 | 1.9456 | 0.01323 | -0.0284 | 147.0597
16 | 1.9912 | 0.01413 | -0.0274 | 140.92
16.5 | 2.0341 | 0.01515 | -0.026 | 134.264
17 | 2.0738 | 0.01629 | -0.0243 | 127.3051
17.5 | 2.1058 | 0.01782 | -0.0217 | 118.1706
18 | 2.1276 | 0.01959 | -0.0177 | 108.6064
18.5 | 2.1236 | 0.02201 | -0.0104 | 96.4834
19 | 2.1156 | 0.02601 | -0.0063 | 81.3379
19.5 | 2.1048 | 0.03202 | -0.0062 | 65.7339
20 | 2.083 | 0.04087 | -0.0092 | 50.9665

## 131. Re 16M Mach 0.10 (1)
BIGFOIL.COM POLAR EXPORT
NM Spatz tip for 50% ailerons
NM Spatz tip for 50% ailerons |  |  |  | Cl Max: | 1.706 | at alpha= | 15 | deg
JavaFoil+Calcfoil stall+Eppler ext transition |  |  |  | L/D Max: | 84.352 | at alpha= | 12 | deg
Re: | 16000000 |  |  | Cd Min: | 0.01325 | at alpha= | 0 | deg
Mach: | 0.1 |  |  | Cl=0 at alpha= | -1.3361 | deg
|  |  |  | @ Cl=0.1, Cd= | 0.013516
|  |  |  | @ Cl=0.4, Cd= | 0.013681
|  |  |  | @ Cl=0.6, Cd= | 0.013837
alpha (deg) | Cl | Cd | Cm | Cl/Cd
-17 | -0.98 | 0.10696 | -0.008 | -9.159
-16.5 | -0.986 | 0.1009 | -0.008 | -9.771
-16 | -0.992 | 0.093 | -0.009 | -10.671
-15.5 | -0.996 | 0.08635 | -0.009 | -11.534
-15 | -0.994 | 0.08212 | -0.009 | -12.103
-14.5 | -0.998 | 0.07263 | -0.009 | -13.737
-14 | -1.003 | 0.06222 | -0.01 | -16.112
-13.5 | -1.004 | 0.05343 | -0.01 | -18.789
-13 | -1.028 | 0.03669 | -0.011 | -28.013
-12.5 | -1.067 | 0.02247 | -0.012 | -47.49
-12 | -1.068 | 0.01906 | -0.012 | -56.042
-11.5 | -1.042 | 0.01857 | -0.012 | -56.102
-11 | -1.013 | 0.01789 | -0.012 | -56.608
-10.5 | -0.979 | 0.01735 | -0.012 | -56.457
-10 | -0.943 | 0.0166 | -0.012 | -56.823
-9.5 | -0.904 | 0.01631 | -0.013 | -55.404
-9 | -0.861 | 0.01605 | -0.013 | -53.665
-8.5 | -0.816 | 0.01541 | -0.013 | -52.958
-8 | -0.768 | 0.01538 | -0.013 | -49.954
-7.5 | -0.718 | 0.01509 | -0.013 | -47.555
-7 | -0.665 | 0.01489 | -0.013 | -44.67
-6.5 | -0.611 | 0.01463 | -0.013 | -41.806
-6 | -0.556 | 0.01444 | -0.013 | -38.518
-5.5 | -0.5 | 0.01424 | -0.013 | -35.092
-5 | -0.442 | 0.014 | -0.014 | -31.585
-4.5 | -0.384 | 0.01402 | -0.014 | -27.363
-4 | -0.324 | 0.01375 | -0.014 | -23.589
-3.5 | -0.264 | 0.01363 | -0.014 | -19.391
-3 | -0.204 | 0.01338 | -0.014 | -15.235
-2.5 | -0.143 | 0.01335 | -0.014 | -10.698
-2 | -0.082 | 0.01333 | -0.014 | -6.121
-1.5 | -0.02 | 0.01326 | -0.015 | -1.519
-1 | 0.041 | 0.01344 | -0.015 | 3.086
-0.5 | 0.103 | 0.01352 | -0.015 | 7.633
0 | 0.167 | 0.01325 | -0.015 | 12.643
0.5 | 0.23 | 0.01349 | -0.015 | 17.048
1 | 0.292 | 0.01361 | -0.016 | 21.49
1.5 | 0.355 | 0.01363 | -0.016 | 26.043
2 | 0.417 | 0.0137 | -0.016 | 30.445
2.5 | 0.479 | 0.01372 | -0.016 | 34.932
3 | 0.541 | 0.01377 | -0.016 | 39.303
3.5 | 0.603 | 0.01384 | -0.017 | 43.537
4 | 0.664 | 0.01399 | -0.017 | 47.469
4.5 | 0.725 | 0.01412 | -0.017 | 51.336
5 | 0.786 | 0.01423 | -0.017 | 55.2
5.5 | 0.846 | 0.01434 | -0.018 | 58.969
6 | 0.906 | 0.01454 | -0.018 | 62.272
6.5 | 0.965 | 0.01476 | -0.018 | 65.39
7 | 1.024 | 0.01491 | -0.018 | 68.651
7.5 | 1.081 | 0.01496 | -0.019 | 72.276
8 | 1.138 | 0.01487 | -0.019 | 76.536
8.5 | 1.194 | 0.01518 | -0.019 | 78.695
9 | 1.25 | 0.01554 | -0.019 | 80.414
9.5 | 1.304 | 0.01593 | -0.02 | 81.832
10 | 1.357 | 0.01638 | -0.02 | 82.845
10.5 | 1.409 | 0.01688 | -0.02 | 83.468
11 | 1.459 | 0.01739 | -0.021 | 83.933
11.5 | 1.508 | 0.01789 | -0.021 | 84.271
12 | 1.554 | 0.01843 | -0.021 | 84.352
12.5 | 1.6 | 0.01909 | -0.022 | 83.78
13 | 1.643 | 0.01973 | -0.022 | 83.289
13.5 | 1.649 | 0.02166 | -0.022 | 76.162
14 | 1.676 | 0.02321 | -0.022 | 72.241
14.5 | 1.7 | 0.02497 | -0.022 | 68.078
15 | 1.706 | 0.02788 | -0.022 | 61.185
15.5 | 1.699 | 0.03174 | -0.022 | 53.517
16 | 1.691 | 0.03564 | -0.022 | 47.44
16.5 | 1.672 | 0.04199 | -0.022 | 39.817
17 | 1.652 | 0.04866 | -0.022 | 33.946
17.5 | 1.587 | 0.07554 | -0.021 | 21.008
18 | 1.569 | 0.08216 | -0.021 | 19.092
18.5 | 1.547 | 0.08873 | -0.021 | 17.437
19 | 1.522 | 0.09563 | -0.021 | 15.915
19.5 | 1.493 | 0.10287 | -0.021 | 14.516
20 | 1.462 | 0.11051 | -0.021 | 13.231

## 132. Re 16M Mach 0.10 (2)
BIGFOIL.COM POLAR EXPORT
NM Spatz tip for 50% ailerons
NM Spatz tip for 50% ailerons |  |  |  | Cl Max: | 2.1232 | at alpha= | 18 | deg
XFOIL ncrit=9 |  |  |  | L/D Max: | 169.692 | at alpha= | 11.5 | deg
Re: | 16000000 |  |  | Cd Min: | 0.04961 | at alpha= | 20 | deg
Mach: | 0.1 |  |  | Cl=0 at alpha= | -1.5689 | deg
|  |  |  | @ Cl=0.1, Cd= | 0.00613
|  |  |  | @ Cl=0.4, Cd= | 0.0063157
|  |  |  | @ Cl=0.6, Cd= | 0.0064541
alpha (deg) | Cl | Cd | Cm | Cl/Cd
-20 | -2.0469 | 0.02211 | -0.0517 | -92.578
-19.5 | -2.0101 | 0.02075 | -0.049 | -96.8723
-19 | -1.9689 | 0.01956 | -0.0467 | -100.6595
-18.5 | -1.9245 | 0.01851 | -0.0446 | -103.9708
-18 | -1.8778 | 0.01756 | -0.0428 | -106.9362
-17.5 | -1.83 | 0.01659 | -0.0411 | -110.3074
-17 | -1.7819 | 0.01554 | -0.0394 | -114.6654
-16.5 | -1.7318 | 0.01461 | -0.038 | -118.5352
-16 | -1.6797 | 0.01386 | -0.0367 | -121.1905
-15.5 | -1.6263 | 0.01321 | -0.0356 | -123.1113
-15 | -1.5719 | 0.01262 | -0.0345 | -124.5563
-14.5 | -1.5171 | 0.01202 | -0.0336 | -126.2146
-14 | -1.4621 | 0.01139 | -0.0326 | -128.367
-13.5 | -1.4065 | 0.01079 | -0.0318 | -130.3522
-13 | -1.35 | 0.01028 | -0.0311 | -131.323
-12.5 | -1.2929 | 0.00985 | -0.0305 | -131.2589
-12 | -1.2346 | 0.00945 | -0.03 | -130.6455
-11.5 | -1.1809 | 0.00922 | -0.0286 | -128.0803
-11 | -1.1237 | 0.00892 | -0.028 | -125.9753
-10.5 | -1.0657 | 0.00867 | -0.0275 | -122.9181
-10 | -1.0072 | 0.00849 | -0.0272 | -118.6337
-9.5 | -0.9484 | 0.00832 | -0.0269 | -113.9904
-9 | -0.8895 | 0.00812 | -0.0267 | -109.5443
-8.5 | -0.8304 | 0.00788 | -0.0264 | -105.3807
-8 | -0.7711 | 0.0077 | -0.0262 | -100.1429
-7.5 | -0.7117 | 0.00751 | -0.0261 | -94.767
-7 | -0.6522 | 0.0073 | -0.0259 | -89.3425
-6.5 | -0.5925 | 0.00715 | -0.0258 | -82.8671
-6 | -0.5327 | 0.00696 | -0.0257 | -76.5374
-5.5 | -0.4728 | 0.00683 | -0.0256 | -69.224
-5 | -0.4129 | 0.00667 | -0.0256 | -61.904
-4.5 | -0.3528 | 0.00656 | -0.0256 | -53.7805
-4 | -0.2927 | 0.00644 | -0.0256 | -45.4503
-3.5 | -0.2325 | 0.00636 | -0.0256 | -36.5566
-3 | -0.1724 | 0.00628 | -0.0257 | -27.4522
-2.5 | -0.1121 | 0.00621 | -0.0258 | -18.0515
-2 | -0.0519 | 0.00618 | -0.0258 | -8.3981
-1.5 | 0.0083 | 0.00615 | -0.026 | 1.3496
-1 | 0.0686 | 0.00613 | -0.0261 | 11.1909
-0.5 | 0.1288 | 0.00613 | -0.0263 | 21.0114
0 | 0.1889 | 0.00616 | -0.0264 | 30.6656
0.5 | 0.249 | 0.00623 | -0.0266 | 39.9679
1 | 0.3091 | 0.00625 | -0.0268 | 49.456
1.5 | 0.3692 | 0.00629 | -0.027 | 58.6963
2 | 0.4291 | 0.00634 | -0.0273 | 67.6814
2.5 | 0.4891 | 0.00638 | -0.0275 | 76.6614
3 | 0.549 | 0.00642 | -0.0278 | 85.514
3.5 | 0.6088 | 0.00646 | -0.0281 | 94.2415
4 | 0.6685 | 0.0065 | -0.0284 | 102.8462
4.5 | 0.7282 | 0.00652 | -0.0286 | 111.6871
5 | 0.7877 | 0.00656 | -0.029 | 120.0762
5.5 | 0.8472 | 0.00656 | -0.0293 | 129.1463
6 | 0.9063 | 0.00656 | -0.0296 | 138.1555
6.5 | 0.9643 | 0.00646 | -0.0296 | 149.2724
7 | 1.0203 | 0.00656 | -0.029 | 155.5335
7.5 | 1.0791 | 0.00679 | -0.0292 | 158.9249
8 | 1.1379 | 0.007 | -0.0294 | 162.5571
8.5 | 1.1962 | 0.0073 | -0.0295 | 163.863
9 | 1.2543 | 0.00757 | -0.0296 | 165.6935
9.5 | 1.3124 | 0.00781 | -0.0297 | 168.041
10 | 1.37 | 0.00811 | -0.0298 | 168.9273
10.5 | 1.4269 | 0.00848 | -0.0298 | 168.2665
11 | 1.4841 | 0.00877 | -0.0299 | 169.2246
11.5 | 1.5408 | 0.00908 | -0.0299 | 169.6916
12 | 1.5963 | 0.00954 | -0.0297 | 167.327
12.5 | 1.652 | 0.00992 | -0.0296 | 166.5323
13 | 1.7071 | 0.01031 | -0.0294 | 165.5771
13.5 | 1.7605 | 0.01088 | -0.0291 | 161.8107
14 | 1.8143 | 0.01134 | -0.0287 | 159.9912
14.5 | 1.8654 | 0.01204 | -0.0281 | 154.9336
15 | 1.9162 | 0.0127 | -0.0274 | 150.8819
15.5 | 1.9643 | 0.01354 | -0.0265 | 145.0739
16 | 2.0103 | 0.01447 | -0.0252 | 138.9288
16.5 | 2.0529 | 0.01557 | -0.0236 | 131.8497
17 | 2.0905 | 0.01689 | -0.0213 | 123.7715
17.5 | 2.1175 | 0.01869 | -0.0178 | 113.2959
18 | 2.1232 | 0.02087 | -0.0113 | 101.7345
19 | 2.1048 | 0.02961 | -0.0039 | 71.0841
19.5 | 2.0812 | 0.03842 | -0.0066 | 54.1697
20 | 2.0449 | 0.04961 | -0.011 | 41.2195

## 133. Re 16M Mach 0.25 (1)
BIGFOIL.COM POLAR EXPORT
NM Spatz tip for 50% ailerons
NM Spatz tip for 50% ailerons |  |  |  | Cl Max: | 1.644 | at alpha= | 14.5 | deg
JavaFoil+Calcfoil stall+Eppler ext transition |  |  |  | L/D Max: | 81.611 | at alpha= | 10.5 | deg
Re: | 16000000 |  |  | Cd Min: | 0.01329 | at alpha= | 0 | deg
Mach: | 0.25 |  |  | Cl=0 at alpha= | -1.3359 | deg
|  |  |  | @ Cl=0.1, Cd= | 0.013566
|  |  |  | @ Cl=0.4, Cd= | 0.013752
|  |  |  | @ Cl=0.6, Cd= | 0.013918
alpha (deg) | Cl | Cd | Cm | Cl/Cd
-16 | -0.774 | 0.11411 | -0.008 | -6.786
-15.5 | -0.802 | 0.10591 | -0.008 | -7.575
-15 | -0.825 | 0.09935 | -0.008 | -8.309
-14.5 | -0.846 | 0.0918 | -0.008 | -9.211
-14 | -0.859 | 0.08671 | -0.008 | -9.908
-13.5 | -0.872 | 0.07874 | -0.009 | -11.073
-13 | -0.886 | 0.06784 | -0.009 | -13.061
-12.5 | -0.893 | 0.06 | -0.01 | -14.885
-12 | -0.911 | 0.04599 | -0.01 | -19.813
-11.5 | -0.951 | 0.02786 | -0.012 | -34.149
-11 | -0.985 | 0.01941 | -0.013 | -50.752
-10.5 | -0.963 | 0.0184 | -0.013 | -52.321
-10 | -0.934 | 0.01772 | -0.013 | -52.721
-9.5 | -0.901 | 0.0171 | -0.013 | -52.705
-9 | -0.864 | 0.0165 | -0.013 | -52.373
-8.5 | -0.823 | 0.01608 | -0.013 | -51.172
-8 | -0.777 | 0.01552 | -0.013 | -50.084
-7.5 | -0.728 | 0.01536 | -0.013 | -47.399
-7 | -0.677 | 0.01514 | -0.013 | -44.709
-6.5 | -0.623 | 0.01483 | -0.014 | -42.025
-6 | -0.568 | 0.01462 | -0.014 | -38.855
-5.5 | -0.511 | 0.01446 | -0.014 | -35.323
-5 | -0.453 | 0.01405 | -0.014 | -32.207
-4.5 | -0.393 | 0.014 | -0.014 | -28.063
-4 | -0.332 | 0.01386 | -0.014 | -23.986
-3.5 | -0.271 | 0.01374 | -0.014 | -19.724
-3 | -0.209 | 0.01346 | -0.015 | -15.527
-2.5 | -0.147 | 0.01343 | -0.015 | -10.917
-2 | -0.084 | 0.01357 | -0.015 | -6.17
-1.5 | -0.021 | 0.01333 | -0.015 | -1.552
-1 | 0.043 | 0.01334 | -0.015 | 3.193
-0.5 | 0.106 | 0.01359 | -0.015 | 7.8
0 | 0.172 | 0.01329 | -0.016 | 12.949
0.5 | 0.236 | 0.01356 | -0.016 | 17.427
1 | 0.301 | 0.01364 | -0.016 | 22.025
1.5 | 0.365 | 0.01368 | -0.016 | 26.654
2 | 0.428 | 0.01381 | -0.016 | 31.024
2.5 | 0.492 | 0.0138 | -0.017 | 35.671
3 | 0.556 | 0.01382 | -0.017 | 40.217
3.5 | 0.619 | 0.01396 | -0.017 | 44.319
4 | 0.682 | 0.01413 | -0.017 | 48.254
4.5 | 0.744 | 0.01423 | -0.018 | 52.291
5 | 0.806 | 0.01441 | -0.018 | 55.934
5.5 | 0.868 | 0.01459 | -0.018 | 59.494
6 | 0.929 | 0.01473 | -0.018 | 63.058
6.5 | 0.989 | 0.015 | -0.019 | 65.947
7 | 1.049 | 0.01513 | -0.019 | 69.325
7.5 | 1.108 | 0.01526 | -0.019 | 72.6
8 | 1.165 | 0.01522 | -0.019 | 76.549
8.5 | 1.222 | 0.01557 | -0.02 | 78.472
9 | 1.277 | 0.01597 | -0.02 | 79.948
9.5 | 1.331 | 0.01649 | -0.02 | 80.747
10 | 1.384 | 0.01703 | -0.021 | 81.236
10.5 | 1.435 | 0.01759 | -0.021 | 81.611
11 | 1.484 | 0.01819 | -0.021 | 81.584
11.5 | 1.53 | 0.01879 | -0.021 | 81.444
12 | 1.574 | 0.01944 | -0.022 | 80.949
12.5 | 1.583 | 0.02125 | -0.022 | 74.517
13 | 1.611 | 0.02275 | -0.022 | 70.81
13.5 | 1.635 | 0.02468 | -0.022 | 66.217
14 | 1.641 | 0.02821 | -0.022 | 58.172
14.5 | 1.644 | 0.03262 | -0.022 | 50.405
15 | 1.639 | 0.03745 | -0.022 | 43.753
15.5 | 1.618 | 0.04295 | -0.022 | 37.663
16 | 1.588 | 0.04996 | -0.021 | 31.784
16.5 | 1.508 | 0.07989 | -0.02 | 18.877
17 | 1.474 | 0.08746 | -0.02 | 16.854
17.5 | 1.432 | 0.09578 | -0.02 | 14.95
18 | 1.384 | 0.10418 | -0.02 | 13.282
18.5 | 1.328 | 0.11341 | -0.02 | 11.713
19 | 1.267 | 0.12324 | -0.02 | 10.278
19.5 | 1.2 | 0.13372 | -0.02 | 8.972

## 134. Re 16M Mach 0.25 (2)
BIGFOIL.COM POLAR EXPORT
NM Spatz tip for 50% ailerons
NM Spatz tip for 50% ailerons |  |  |  | Cl Max: | 2.1338 | at alpha= | 16.5 | deg
XFOIL ncrit=9 |  |  |  | L/D Max: | 168.861 | at alpha= | 11 | deg
Re: | 16000000 |  |  | Cd Min: | 0.19013 | at alpha= | -20 | deg
Mach: | 0.25 |  |  | Cl=0 at alpha= | -1.5664 | deg
|  |  |  | @ Cl=0.1, Cd= | 0.00615
|  |  |  | @ Cl=0.4, Cd= | 0.0063494
|  |  |  | @ Cl=0.6, Cd= | 0.0065095
alpha (deg) | Cl | Cd | Cm | Cl/Cd
-20 | -1.0482 | 0.19013 | 0.0564 | -5.5131
-19.5 | -1.0637 | 0.17731 | 0.0473 | -5.9991
-19 | -1.9346 | 0.03787 | -0.0753 | -51.0853
-18.5 | -1.964 | 0.02907 | -0.0798 | -67.5611
-18 | -1.9699 | 0.02557 | -0.0736 | -77.0395
-17.5 | -1.9399 | 0.02309 | -0.069 | -84.0147
-17 | -1.8975 | 0.02108 | -0.065 | -90.0142
-16.5 | -1.8483 | 0.01939 | -0.0613 | -95.3223
-16 | -1.7946 | 0.01797 | -0.058 | -99.8664
-15.5 | -1.7388 | 0.01664 | -0.0549 | -104.4952
-15 | -1.6818 | 0.01535 | -0.052 | -109.5635
-14.5 | -1.6229 | 0.01422 | -0.0494 | -114.128
-14 | -1.5621 | 0.01328 | -0.047 | -117.628
-13.5 | -1.5001 | 0.01249 | -0.0449 | -120.1041
-13 | -1.4375 | 0.0118 | -0.0429 | -121.822
-12.5 | -1.3749 | 0.01108 | -0.0411 | -124.0884
-12 | -1.3123 | 0.01038 | -0.0394 | -126.4258
-11.5 | -1.2524 | 0.00999 | -0.0372 | -125.3654
-11 | -1.1896 | 0.00966 | -0.0357 | -123.147
-10.5 | -1.1262 | 0.00936 | -0.0344 | -120.3205
-10 | -1.063 | 0.00902 | -0.0334 | -117.8492
-9.5 | -0.9997 | 0.00872 | -0.0324 | -114.6445
-9 | -0.9361 | 0.00849 | -0.0316 | -110.2591
-8.5 | -0.8727 | 0.00825 | -0.0308 | -105.7818
-8 | -0.8095 | 0.00796 | -0.0301 | -101.696
-7.5 | -0.7462 | 0.00773 | -0.0295 | -96.533
-7 | -0.683 | 0.00752 | -0.029 | -90.8245
-6.5 | -0.6199 | 0.00728 | -0.0285 | -85.1511
-6 | -0.5568 | 0.00711 | -0.0281 | -78.3122
-5.5 | -0.4938 | 0.00692 | -0.0277 | -71.3584
-5 | -0.4308 | 0.00677 | -0.0275 | -63.6337
-4.5 | -0.3679 | 0.00662 | -0.0272 | -55.574
-4 | -0.3051 | 0.0065 | -0.0271 | -46.9385
-3.5 | -0.2423 | 0.0064 | -0.0269 | -37.8594
-3 | -0.1796 | 0.00631 | -0.0269 | -28.4628
-2.5 | -0.1169 | 0.00625 | -0.0268 | -18.704
-2 | -0.0542 | 0.0062 | -0.0268 | -8.7419
-1.5 | 0.0083 | 0.00617 | -0.0269 | 1.3452
-1 | 0.0709 | 0.00615 | -0.0269 | 11.5285
-0.5 | 0.1334 | 0.00615 | -0.027 | 21.6911
0 | 0.1958 | 0.00619 | -0.0271 | 31.6317
0.5 | 0.2581 | 0.00624 | -0.0272 | 41.3622
1 | 0.3205 | 0.00627 | -0.0274 | 51.1164
1.5 | 0.3828 | 0.00633 | -0.0276 | 60.4739
2 | 0.445 | 0.0064 | -0.0277 | 69.5312
2.5 | 0.5073 | 0.00646 | -0.0279 | 78.5294
3 | 0.5696 | 0.00649 | -0.0281 | 87.7658
3.5 | 0.6319 | 0.00653 | -0.0283 | 96.7688
4 | 0.6941 | 0.00658 | -0.0285 | 105.4863
4.5 | 0.7564 | 0.00663 | -0.0287 | 114.0875
5 | 0.8187 | 0.00664 | -0.0289 | 123.2982
5.5 | 0.8808 | 0.00671 | -0.029 | 131.2668
6 | 0.9429 | 0.00666 | -0.0291 | 141.5766
6.5 | 1.0032 | 0.00661 | -0.0288 | 151.77
7 | 1.0628 | 0.00675 | -0.0281 | 157.4519
7.5 | 1.1251 | 0.00698 | -0.0281 | 161.1891
8 | 1.187 | 0.00727 | -0.0279 | 163.2737
8.5 | 1.2488 | 0.00759 | -0.0277 | 164.5323
9 | 1.3109 | 0.00784 | -0.0275 | 167.2066
9.5 | 1.3727 | 0.00815 | -0.0272 | 168.4294
10 | 1.4339 | 0.00855 | -0.0268 | 167.7076
10.5 | 1.4954 | 0.00889 | -0.0264 | 168.2115
11 | 1.5569 | 0.00922 | -0.0259 | 168.8612
11.5 | 1.6173 | 0.00969 | -0.0253 | 166.904
12 | 1.6776 | 0.01016 | -0.0245 | 165.1181
12.5 | 1.738 | 0.0106 | -0.0237 | 163.9623
13 | 1.7964 | 0.01124 | -0.0227 | 159.8221
13.5 | 1.8555 | 0.01177 | -0.0216 | 157.6466
14 | 1.9118 | 0.01253 | -0.0201 | 152.5778
14.5 | 1.9683 | 0.01323 | -0.0186 | 148.7755
15 | 2.0203 | 0.01425 | -0.0166 | 141.7754
15.5 | 2.0687 | 0.01543 | -0.0141 | 134.07
16 | 2.1095 | 0.01697 | -0.0108 | 124.3076
16.5 | 2.1338 | 0.01915 | -0.0058 | 111.4256
17 | 2.1221 | 0.02235 | 0.0027 | 94.9485
17.5 | 2.1011 | 0.02851 | 0.0054 | 73.6969
18 | 2.0676 | 0.03906 | 0.0013 | 52.9339
18.5 | 2.0162 | 0.0521 | -0.0042 | 38.6987
19 | 1.948 | 0.06646 | -0.0096 | 29.3109
19.5 | 1.8762 | 0.08153 | -0.0157 | 23.0124
20 | 1.8115 | 0.09661 | -0.0223 | 18.7506

## 135. Re 16M Mach 0.50 (1)
BIGFOIL.COM POLAR EXPORT
NM Spatz tip for 50% ailerons
NM Spatz tip for 50% ailerons |  |  |  | Cl Max: | 1.354 | at alpha= | 10 | deg
JavaFoil+Calcfoil stall+Eppler ext transition |  |  |  | L/D Max: | 71.713 | at alpha= | 8 | deg
Re: | 16000000 |  |  | Cd Min: | 0.01362 | at alpha= | -0.5 | deg
Mach: | 0.5 |  |  | Cl=0 at alpha= | -1.338 | deg
|  |  |  | @ Cl=0.1, Cd= | 0.013666
|  |  |  | @ Cl=0.4, Cd= | 0.014071
|  |  |  | @ Cl=0.6, Cd= | 0.014464
alpha (deg) | Cl | Cd | Cm | Cl/Cd
-20 | -1.071 | 0.20121 | -0.009 | -5.325
-19.5 | -1.044 | 0.19172 | -0.009 | -5.447
-19 | -1.017 | 0.17982 | -0.009 | -5.656
-18.5 | -0.989 | 0.17414 | -0.009 | -5.679
-18 | -0.96 | 0.16545 | -0.009 | -5.804
-17.5 | -0.932 | 0.16356 | -0.008 | -5.696
-17 | -0.903 | 0.16117 | -0.008 | -5.6
-16.5 | -0.874 | 0.14844 | -0.008 | -5.889
-16 | -0.846 | 0.14545 | -0.008 | -5.817
-15.5 | -0.818 | 0.13305 | -0.008 | -6.151
-15 | -0.791 | 0.12312 | -0.008 | -6.421
-14.5 | -0.762 | 0.11871 | -0.008 | -6.419
-14 | -0.733 | 0.11532 | -0.008 | -6.357
-13.5 | -0.704 | 0.11182 | -0.008 | -6.292
-13 | -0.675 | 0.09975 | -0.008 | -6.769
-12.5 | -0.647 | 0.09234 | -0.008 | -7.005
-12 | -0.619 | 0.09118 | -0.008 | -6.788
-11.5 | -0.59 | 0.0858 | -0.008 | -6.881
-11 | -0.562 | 0.07998 | -0.008 | -7.021
-10.5 | -0.534 | 0.07365 | -0.008 | -7.252
-10 | -0.507 | 0.06753 | -0.009 | -7.507
-9.5 | -0.475 | 0.07077 | -0.008 | -6.716
-9 | -0.449 | 0.0626 | -0.009 | -7.178
-8.5 | -0.416 | 0.07037 | -0.008 | -5.908
-8 | -0.391 | 0.05809 | -0.009 | -6.728
-7.5 | -0.569 | 0.04014 | -0.012 | -14.18
-7 | -0.665 | 0.01774 | -0.015 | -37.479
-6.5 | -0.642 | 0.01663 | -0.015 | -38.564
-6 | -0.601 | 0.01583 | -0.015 | -37.961
-5.5 | -0.55 | 0.01532 | -0.015 | -35.917
-5 | -0.493 | 0.01495 | -0.016 | -32.99
-4.5 | -0.432 | 0.01462 | -0.016 | -29.529
-4 | -0.367 | 0.01433 | -0.016 | -25.623
-3.5 | -0.301 | 0.01394 | -0.016 | -21.57
-3 | -0.232 | 0.01386 | -0.016 | -16.772
-2.5 | -0.163 | 0.01374 | -0.016 | -11.882
-2 | -0.093 | 0.01369 | -0.017 | -6.821
-1.5 | -0.023 | 0.01379 | -0.017 | -1.674
-1 | 0.048 | 0.0138 | -0.017 | 3.446
-0.5 | 0.118 | 0.01362 | -0.017 | 8.695
0 | 0.192 | 0.01379 | -0.017 | 13.947
0.5 | 0.264 | 0.01382 | -0.018 | 19.102
1 | 0.336 | 0.01399 | -0.018 | 23.984
1.5 | 0.407 | 0.01408 | -0.018 | 28.902
2 | 0.478 | 0.01419 | -0.018 | 33.693
2.5 | 0.549 | 0.01434 | -0.019 | 38.294
3 | 0.619 | 0.01451 | -0.019 | 42.697
3.5 | 0.689 | 0.01465 | -0.019 | 47.043
4 | 0.758 | 0.01484 | -0.019 | 51.083
4.5 | 0.827 | 0.0151 | -0.02 | 54.756
5 | 0.894 | 0.01538 | -0.02 | 58.133
5.5 | 0.96 | 0.01575 | -0.02 | 60.971
6 | 1.025 | 0.01606 | -0.021 | 63.847
6.5 | 1.088 | 0.01648 | -0.021 | 66.043
7 | 1.15 | 0.01672 | -0.021 | 68.734
7.5 | 1.207 | 0.0169 | -0.021 | 71.398
8 | 1.261 | 0.01758 | -0.022 | 71.713
8.5 | 1.31 | 0.01839 | -0.022 | 71.216
9 | 1.325 | 0.02043 | -0.022 | 64.862
9.5 | 1.35 | 0.02221 | -0.022 | 60.771
10 | 1.354 | 0.0251 | -0.022 | 53.928
10.5 | 1.329 | 0.03061 | -0.021 | 43.426
11 | 1.276 | 0.03815 | -0.021 | 33.439
11.5 | 1.143 | 0.05303 | -0.02 | 21.561
12 | 0.814 | 0.07048 | -0.019 | 11.553
12.5 | 0.826 | 0.08639 | -0.018 | 9.559
13 | 0.831 | 0.1659 | -0.015 | 5.007
13.5 | 0.862 | 0.13535 | -0.015 | 6.366
14 | 0.892 | 0.13681 | -0.016 | 6.521
14.5 | 0.921 | 0.14585 | -0.016 | 6.316
15 | 0.947 | 0.16157 | -0.016 | 5.864

## 136. Re 16M Mach 0.50 (2)
BIGFOIL.COM POLAR EXPORT
NM Spatz tip for 50% ailerons
NM Spatz tip for 50% ailerons |  |  |  | Cl Max: | 2.1215 | at alpha= | 12.5 | deg
XFOIL ncrit=9 |  |  |  | L/D Max: | 169.043 | at alpha= | 8 | deg
Re: | 16000000 |  |  | Cd Min: | 0.1009 | at alpha= | 16.5 | deg
Mach: | 0.5 |  |  | Cl=0 at alpha= | -99 | deg
|  |  |  | @ Cl=0.1, Cd= | 0.00632
|  |  |  | @ Cl=0.4, Cd= | 0.006496
|  |  |  | @ Cl=0.6, Cd= | 0.0067574
alpha (deg) | Cl | Cd | Cm | Cl/Cd
0 | 0.2273 | 0.00632 | -0.0301 | 35.9652
0.5 | 0.3001 | 0.00639 | -0.0299 | 46.964
1 | 0.3729 | 0.00647 | -0.0298 | 57.6352
1.5 | 0.4459 | 0.00654 | -0.0296 | 68.1804
2 | 0.5189 | 0.00666 | -0.0294 | 77.9129
2.5 | 0.5922 | 0.00675 | -0.0292 | 87.7333
3 | 0.6659 | 0.00682 | -0.029 | 97.6393
3.5 | 0.7401 | 0.00688 | -0.0286 | 107.5727
4 | 0.8146 | 0.00699 | -0.0282 | 116.5379
4.5 | 0.8896 | 0.00712 | -0.0277 | 124.9438
5 | 0.9654 | 0.00717 | -0.0271 | 134.6444
6 | 1.1183 | 0.0073 | -0.0252 | 153.1918
6.5 | 1.1906 | 0.00732 | -0.0227 | 162.6503
7 | 1.2694 | 0.00772 | -0.0212 | 164.4301
7.5 | 1.3494 | 0.00807 | -0.0194 | 167.2119
8 | 1.4301 | 0.00846 | -0.0173 | 169.0426
8.5 | 1.5114 | 0.00895 | -0.0148 | 168.8715
9 | 1.594 | 0.00945 | -0.012 | 168.6772
9.5 | 1.6782 | 0.00994 | -0.0088 | 168.833
10 | 1.7633 | 0.0105 | -0.0051 | 167.9333
10.5 | 1.8489 | 0.01118 | -0.0009 | 165.3757
11 | 1.935 | 0.01198 | 0.004 | 161.5192
11.5 | 2.0202 | 0.01298 | 0.0097 | 155.6394
12 | 2.0937 | 0.01477 | 0.0169 | 141.7536
12.5 | 2.1215 | 0.01847 | 0.0263 | 114.8619
13 | 2.0951 | 0.02401 | 0.0342 | 87.2595
13.5 | 2.0566 | 0.03631 | 0.0267 | 56.64
14 | 2.0126 | 0.0476 | 0.0224 | 42.2815
14.5 | 1.9676 | 0.05809 | 0.0191 | 33.8716
15 | 1.9244 | 0.06847 | 0.0156 | 28.1057
15.5 | 1.8809 | 0.07909 | 0.0113 | 23.7818
16 | 1.8424 | 0.08981 | 0.0066 | 20.5144
16.5 | 1.8035 | 0.1009 | 0.0011 | 17.8741

## 137. Re 18M Mach 0.00 (1)
BIGFOIL.COM POLAR EXPORT
NM Spatz tip for 50% ailerons
NM Spatz tip for 50% ailerons |  |  |  | Cl Max: | 1.722 | at alpha= | 15 | deg
JavaFoil+Calcfoil stall+Eppler ext transition |  |  |  | L/D Max: | 85.725 | at alpha= | 12 | deg
Re: | 18000000 |  |  | Cd Min: | 0.01321 | at alpha= | -2 | deg
Mach: | 0 |  |  | Cl=0 at alpha= | -1.3361 | deg
|  |  |  | @ Cl=0.1, Cd= | 0.013476
|  |  |  | @ Cl=0.4, Cd= | 0.013564
|  |  |  | @ Cl=0.6, Cd= | 0.01379
alpha (deg) | Cl | Cd | Cm | Cl/Cd
-17.5 | -1.005 | 0.10903 | -0.008 | -9.216
-17 | -1.014 | 0.10159 | -0.008 | -9.979
-16.5 | -1.017 | 0.09551 | -0.009 | -10.653
-16 | -1.02 | 0.08894 | -0.009 | -11.468
-15.5 | -1.024 | 0.08028 | -0.009 | -12.756
-15 | -1.02 | 0.07604 | -0.009 | -13.412
-14.5 | -1.025 | 0.06536 | -0.009 | -15.676
-14 | -1.025 | 0.05694 | -0.01 | -18
-13.5 | -1.035 | 0.04448 | -0.01 | -23.276
-13 | -1.043 | 0.03445 | -0.011 | -30.284
-12.5 | -1.099 | 0.01926 | -0.012 | -57.057
-12 | -1.074 | 0.01871 | -0.012 | -57.413
-11.5 | -1.046 | 0.01813 | -0.012 | -57.707
-11 | -1.015 | 0.01748 | -0.012 | -58.065
-10.5 | -0.981 | 0.01697 | -0.012 | -57.781
-10 | -0.943 | 0.01636 | -0.012 | -57.675
-9.5 | -0.903 | 0.01605 | -0.012 | -56.256
-9 | -0.86 | 0.01576 | -0.013 | -54.578
-8.5 | -0.814 | 0.01553 | -0.013 | -52.443
-8 | -0.766 | 0.01498 | -0.013 | -51.153
-7.5 | -0.715 | 0.01481 | -0.013 | -48.312
-7 | -0.663 | 0.01475 | -0.013 | -44.949
-6.5 | -0.609 | 0.01449 | -0.013 | -42.046
-6 | -0.554 | 0.01428 | -0.013 | -38.808
-5.5 | -0.498 | 0.01416 | -0.013 | -35.152
-5 | -0.44 | 0.01389 | -0.013 | -31.697
-4.5 | -0.382 | 0.0137 | -0.014 | -27.875
-4 | -0.323 | 0.01343 | -0.014 | -24.051
-3.5 | -0.263 | 0.01354 | -0.014 | -19.435
-3 | -0.203 | 0.01345 | -0.014 | -15.081
-2.5 | -0.142 | 0.01329 | -0.014 | -10.698
-2 | -0.081 | 0.01321 | -0.014 | -6.147
-1.5 | -0.02 | 0.01327 | -0.015 | -1.511
-1 | 0.041 | 0.0134 | -0.015 | 3.082
-0.5 | 0.103 | 0.01348 | -0.015 | 7.619
0 | 0.167 | 0.01333 | -0.015 | 12.5
0.5 | 0.229 | 0.01341 | -0.015 | 17.068
1 | 0.291 | 0.01332 | -0.016 | 21.849
1.5 | 0.353 | 0.01342 | -0.016 | 26.307
2 | 0.415 | 0.01361 | -0.016 | 30.484
2.5 | 0.477 | 0.01366 | -0.016 | 34.917
3 | 0.538 | 0.01372 | -0.016 | 39.241
3.5 | 0.6 | 0.01379 | -0.017 | 43.479
4 | 0.661 | 0.01384 | -0.017 | 47.726
4.5 | 0.721 | 0.01404 | -0.017 | 51.397
5 | 0.782 | 0.01411 | -0.017 | 55.391
5.5 | 0.842 | 0.01433 | -0.018 | 58.753
6 | 0.901 | 0.01444 | -0.018 | 62.427
6.5 | 0.96 | 0.01468 | -0.018 | 65.417
7 | 1.019 | 0.01486 | -0.018 | 68.553
7.5 | 1.076 | 0.01502 | -0.019 | 71.662
8 | 1.133 | 0.01508 | -0.019 | 75.141
8.5 | 1.189 | 0.01518 | -0.019 | 78.348
9 | 1.245 | 0.01529 | -0.019 | 81.394
9.5 | 1.299 | 0.01572 | -0.02 | 82.626
10 | 1.352 | 0.01618 | -0.02 | 83.538
10.5 | 1.404 | 0.01664 | -0.02 | 84.387
11 | 1.454 | 0.01708 | -0.021 | 85.155
11.5 | 1.503 | 0.01758 | -0.021 | 85.504
12 | 1.55 | 0.01808 | -0.021 | 85.725
12.5 | 1.596 | 0.01864 | -0.021 | 85.614
13 | 1.64 | 0.01942 | -0.022 | 84.407
13.5 | 1.682 | 0.02013 | -0.022 | 83.547
14 | 1.681 | 0.0223 | -0.022 | 75.375
14.5 | 1.706 | 0.02387 | -0.022 | 71.466
15 | 1.722 | 0.02567 | -0.022 | 67.1
15.5 | 1.715 | 0.02927 | -0.022 | 58.585
16 | 1.705 | 0.03365 | -0.022 | 50.662
16.5 | 1.689 | 0.03955 | -0.022 | 42.694
17 | 1.674 | 0.04488 | -0.022 | 37.306
17.5 | 1.609 | 0.07128 | -0.021 | 22.569
18 | 1.594 | 0.07743 | -0.021 | 20.589
18.5 | 1.576 | 0.08364 | -0.021 | 18.846
19 | 1.555 | 0.09023 | -0.021 | 17.233
19.5 | 1.531 | 0.0971 | -0.021 | 15.764
20 | 1.504 | 0.10421 | -0.021 | 14.431

## 138. Re 18M Mach 0.00 (2)
BIGFOIL.COM POLAR EXPORT
NM Spatz tip for 50% ailerons
NM Spatz tip for 50% ailerons |  |  |  | Cl Max: | 2.1252 | at alpha= | 18 | deg
XFOIL ncrit=9 |  |  |  | L/D Max: | 172.896 | at alpha= | 11.5 | deg
Re: | 18000000 |  |  | Cd Min: | 0.0416 | at alpha= | 20 | deg
Mach: | 0 |  |  | Cl=0 at alpha= | -1.5694 | deg
|  |  |  | @ Cl=0.1, Cd= | 0.006066
|  |  |  | @ Cl=0.4, Cd= | 0.0062779
|  |  |  | @ Cl=0.6, Cd= | 0.0063884
alpha (deg) | Cl | Cd | Cm | Cl/Cd
-20 | -2.0356 | 0.01992 | -0.0446 | -102.1888
-19.5 | -1.9947 | 0.01888 | -0.0426 | -105.6515
-19 | -1.9511 | 0.01795 | -0.0409 | -108.6964
-18.5 | -1.9055 | 0.01709 | -0.0394 | -111.498
-18 | -1.8585 | 0.01628 | -0.0379 | -114.1585
-17.5 | -1.8107 | 0.01543 | -0.0366 | -117.3493
-17 | -1.7623 | 0.01455 | -0.0354 | -121.1203
-16.5 | -1.7126 | 0.01373 | -0.0342 | -124.7342
-16 | -1.661 | 0.01308 | -0.0333 | -126.9878
-15.5 | -1.6082 | 0.01251 | -0.0324 | -128.5532
-15 | -1.5547 | 0.01199 | -0.0317 | -129.6664
-14.5 | -1.5009 | 0.01143 | -0.0309 | -131.3123
-14 | -1.4467 | 0.01086 | -0.0303 | -133.2136
-13.5 | -1.3919 | 0.01032 | -0.0296 | -134.874
-13 | -1.3362 | 0.00987 | -0.0291 | -135.3799
-12.5 | -1.2797 | 0.00948 | -0.0287 | -134.9895
-12 | -1.2262 | 0.00926 | -0.0276 | -132.419
-11.5 | -1.1701 | 0.00902 | -0.027 | -129.7228
-11 | -1.1132 | 0.00874 | -0.0267 | -127.3684
-10.5 | -1.0559 | 0.0085 | -0.0264 | -124.2235
-10 | -0.9981 | 0.00831 | -0.0262 | -120.1083
-9.5 | -0.94 | 0.00816 | -0.026 | -115.1961
-9 | -0.8818 | 0.00795 | -0.0259 | -110.9182
-8.5 | -0.8234 | 0.00773 | -0.0257 | -106.5201
-8 | -0.7648 | 0.00755 | -0.0256 | -101.298
-7.5 | -0.7059 | 0.00737 | -0.0255 | -95.7802
-7 | -0.647 | 0.00716 | -0.0254 | -90.3631
-6.5 | -0.5879 | 0.00701 | -0.0253 | -83.8659
-6 | -0.5287 | 0.00683 | -0.0253 | -77.4085
-5.5 | -0.4693 | 0.0067 | -0.0253 | -70.0448
-5 | -0.4098 | 0.00656 | -0.0253 | -62.4695
-4.5 | -0.3502 | 0.00647 | -0.0253 | -54.1267
-4 | -0.2906 | 0.00635 | -0.0253 | -45.7638
-3.5 | -0.2309 | 0.00626 | -0.0254 | -36.885
-3 | -0.1711 | 0.00618 | -0.0255 | -27.6861
-2.5 | -0.1113 | 0.00612 | -0.0256 | -18.1863
-2 | -0.0515 | 0.00609 | -0.0257 | -8.4565
-1.5 | 0.0083 | 0.00606 | -0.0258 | 1.3696
-1 | 0.0681 | 0.00605 | -0.026 | 11.2562
-0.5 | 0.1279 | 0.00608 | -0.0261 | 21.0362
0 | 0.1877 | 0.00611 | -0.0263 | 30.7201
0.5 | 0.2474 | 0.00615 | -0.0265 | 40.2276
1 | 0.3071 | 0.00619 | -0.0267 | 49.6123
1.5 | 0.3667 | 0.00625 | -0.027 | 58.672
2 | 0.4263 | 0.0063 | -0.0272 | 67.6667
2.5 | 0.4859 | 0.00633 | -0.0274 | 76.7615
3 | 0.5454 | 0.00637 | -0.0277 | 85.6201
3.5 | 0.6048 | 0.00639 | -0.028 | 94.6479
4 | 0.6641 | 0.00646 | -0.0283 | 102.8019
4.5 | 0.7234 | 0.00647 | -0.0286 | 111.8083
5 | 0.7824 | 0.0065 | -0.029 | 120.3692
5.5 | 0.8414 | 0.00653 | -0.0293 | 128.8515
6 | 0.9002 | 0.00657 | -0.0296 | 137.0167
6.5 | 0.9587 | 0.00651 | -0.0299 | 147.2657
7 | 1.0146 | 0.0065 | -0.0296 | 156.0923
7.5 | 1.0717 | 0.00663 | -0.0295 | 161.644
8 | 1.1298 | 0.00685 | -0.0297 | 164.9343
8.5 | 1.1875 | 0.00713 | -0.0299 | 166.5498
9 | 1.2452 | 0.00738 | -0.0301 | 168.7263
9.5 | 1.3027 | 0.00761 | -0.0303 | 171.1827
10 | 1.3594 | 0.00794 | -0.0304 | 171.2091
10.5 | 1.4159 | 0.00826 | -0.0305 | 171.4165
11 | 1.4724 | 0.00852 | -0.0307 | 172.8169
11.5 | 1.5284 | 0.00884 | -0.0307 | 172.8959
12 | 1.5832 | 0.00928 | -0.0307 | 170.6034
12.5 | 1.6384 | 0.00961 | -0.0307 | 170.4891
13 | 1.6925 | 0.01003 | -0.0307 | 168.7438
13.5 | 1.7456 | 0.01054 | -0.0305 | 165.6167
14 | 1.7984 | 0.01101 | -0.0303 | 163.3424
14.5 | 1.8494 | 0.01163 | -0.0299 | 159.0198
15 | 1.8983 | 0.01241 | -0.0292 | 152.9654
15.5 | 1.946 | 0.01321 | -0.0285 | 147.3126
16 | 1.9917 | 0.0141 | -0.0275 | 141.2553
16.5 | 2.0348 | 0.0151 | -0.0261 | 134.755
17 | 2.0734 | 0.01633 | -0.0243 | 126.9688
17.5 | 2.1037 | 0.01797 | -0.0214 | 117.0673
18 | 2.1252 | 0.01973 | -0.0174 | 107.7141
18.5 | 2.1175 | 0.02235 | -0.0098 | 94.7427
19 | 2.1142 | 0.0261 | -0.0063 | 81.0038
19.5 | 2.1021 | 0.03232 | -0.0062 | 65.0402
20 | 2.0774 | 0.0416 | -0.0095 | 49.9375

## 139. Re 18M Mach 0.10 (1)
BIGFOIL.COM POLAR EXPORT
NM Spatz tip for 50% ailerons
NM Spatz tip for 50% ailerons |  |  |  | Cl Max: | 1.712 | at alpha= | 15 | deg
JavaFoil+Calcfoil stall+Eppler ext transition |  |  |  | L/D Max: | 85.256 | at alpha= | 12 | deg
Re: | 18000000 |  |  | Cd Min: | 0.01324 | at alpha= | -1.5 | deg
Mach: | 0.1 |  |  | Cl=0 at alpha= | -1.3361 | deg
|  |  |  | @ Cl=0.1, Cd= | 0.013459
|  |  |  | @ Cl=0.4, Cd= | 0.013611
|  |  |  | @ Cl=0.6, Cd= | 0.013796
alpha (deg) | Cl | Cd | Cm | Cl/Cd
-17 | -0.981 | 0.10522 | -0.008 | -9.327
-16.5 | -0.988 | 0.09924 | -0.008 | -9.951
-16 | -0.992 | 0.09286 | -0.009 | -10.688
-15.5 | -0.998 | 0.08448 | -0.009 | -11.816
-15 | -0.997 | 0.0801 | -0.009 | -12.443
-14.5 | -0.998 | 0.07262 | -0.009 | -13.738
-14 | -1.002 | 0.0622 | -0.01 | -16.115
-13.5 | -1.011 | 0.05031 | -0.01 | -20.092
-13 | -1.04 | 0.03299 | -0.011 | -31.52
-12.5 | -1.066 | 0.02255 | -0.012 | -47.27
-12 | -1.069 | 0.019 | -0.012 | -56.228
-11.5 | -1.042 | 0.01834 | -0.012 | -56.824
-11 | -1.013 | 0.01765 | -0.012 | -57.364
-10.5 | -0.979 | 0.01715 | -0.012 | -57.117
-10 | -0.943 | 0.01675 | -0.012 | -56.286
-9.5 | -0.904 | 0.016 | -0.013 | -56.474
-9 | -0.861 | 0.01582 | -0.013 | -54.434
-8.5 | -0.816 | 0.01563 | -0.013 | -52.218
-8 | -0.768 | 0.01504 | -0.013 | -51.09
-7.5 | -0.718 | 0.01489 | -0.013 | -48.209
-7 | -0.665 | 0.01472 | -0.013 | -45.199
-6.5 | -0.612 | 0.01453 | -0.013 | -42.101
-6 | -0.556 | 0.01431 | -0.013 | -38.878
-5.5 | -0.5 | 0.01411 | -0.013 | -35.41
-5 | -0.442 | 0.01389 | -0.014 | -31.839
-4.5 | -0.384 | 0.0137 | -0.014 | -28.009
-4 | -0.324 | 0.01349 | -0.014 | -24.054
-3.5 | -0.264 | 0.01338 | -0.014 | -19.756
-3 | -0.204 | 0.01351 | -0.014 | -15.086
-2.5 | -0.143 | 0.01327 | -0.014 | -10.764
-2 | -0.082 | 0.01326 | -0.014 | -6.157
-1.5 | -0.02 | 0.01324 | -0.015 | -1.521
-1 | 0.041 | 0.01344 | -0.015 | 3.087
-0.5 | 0.103 | 0.01346 | -0.015 | 7.67
0 | 0.167 | 0.01336 | -0.015 | 12.537
0.5 | 0.23 | 0.01339 | -0.015 | 17.184
1 | 0.292 | 0.01333 | -0.016 | 21.942
1.5 | 0.355 | 0.01335 | -0.016 | 26.578
2 | 0.417 | 0.01371 | -0.016 | 30.422
2.5 | 0.479 | 0.01365 | -0.016 | 35.1
3 | 0.541 | 0.01371 | -0.016 | 39.454
3.5 | 0.603 | 0.0138 | -0.017 | 43.683
4 | 0.664 | 0.01392 | -0.017 | 47.713
4.5 | 0.725 | 0.01405 | -0.017 | 51.609
5 | 0.786 | 0.0142 | -0.017 | 55.325
5.5 | 0.846 | 0.01431 | -0.018 | 59.091
6 | 0.906 | 0.01447 | -0.018 | 62.57
6.5 | 0.965 | 0.01472 | -0.018 | 65.533
7 | 1.024 | 0.0149 | -0.018 | 68.675
7.5 | 1.081 | 0.01508 | -0.019 | 71.715
8 | 1.138 | 0.01515 | -0.019 | 75.157
8.5 | 1.194 | 0.01528 | -0.019 | 78.181
9 | 1.25 | 0.01535 | -0.019 | 81.405
9.5 | 1.304 | 0.01585 | -0.02 | 82.286
10 | 1.357 | 0.01627 | -0.02 | 83.422
10.5 | 1.409 | 0.01674 | -0.02 | 84.174
11 | 1.459 | 0.01723 | -0.021 | 84.708
11.5 | 1.508 | 0.01772 | -0.021 | 85.105
12 | 1.554 | 0.01823 | -0.021 | 85.256
12.5 | 1.6 | 0.01886 | -0.022 | 84.809
13 | 1.643 | 0.01963 | -0.022 | 83.681
13.5 | 1.651 | 0.02141 | -0.022 | 77.092
14 | 1.678 | 0.0229 | -0.022 | 73.278
14.5 | 1.703 | 0.02449 | -0.022 | 69.53
15 | 1.712 | 0.02695 | -0.022 | 63.528
15.5 | 1.703 | 0.0308 | -0.022 | 55.305
16 | 1.69 | 0.03582 | -0.022 | 47.171
16.5 | 1.673 | 0.04178 | -0.022 | 40.035
17 | 1.653 | 0.04801 | -0.022 | 34.438
17.5 | 1.589 | 0.07423 | -0.021 | 21.409
18 | 1.571 | 0.08065 | -0.021 | 19.48
18.5 | 1.549 | 0.08738 | -0.021 | 17.726
19 | 1.524 | 0.09379 | -0.021 | 16.254
19.5 | 1.495 | 0.10119 | -0.021 | 14.777
20 | 1.463 | 0.10895 | -0.021 | 13.432

## 140. Re 18M Mach 0.10 (2)
BIGFOIL.COM POLAR EXPORT
NM Spatz tip for 50% ailerons
NM Spatz tip for 50% ailerons |  |  |  | Cl Max: | 2.118 | at alpha= | 18 | deg
XFOIL ncrit=9 |  |  |  | L/D Max: | 172.709 | at alpha= | 11 | deg
Re: | 18000000 |  |  | Cd Min: | 0.05157 | at alpha= | 20 | deg
Mach: | 0.1 |  |  | Cl=0 at alpha= | -1.5689 | deg
|  |  |  | @ Cl=0.1, Cd= | 0.0060709
|  |  |  | @ Cl=0.4, Cd= | 0.0062857
|  |  |  | @ Cl=0.6, Cd= | 0.0063985
alpha (deg) | Cl | Cd | Cm | Cl/Cd
-20 | -2.0549 | 0.02149 | -0.0511 | -95.6212
-19.5 | -2.0172 | 0.02014 | -0.0485 | -100.1589
-19 | -1.9752 | 0.01898 | -0.0462 | -104.0674
-18.5 | -1.93 | 0.01796 | -0.0442 | -107.461
-18 | -1.8827 | 0.01704 | -0.0424 | -110.4871
-17.5 | -1.8336 | 0.0162 | -0.0408 | -113.1852
-17 | -1.7841 | 0.01529 | -0.0392 | -116.6841
-16.5 | -1.7339 | 0.01436 | -0.0378 | -120.7451
-16 | -1.6821 | 0.01354 | -0.0365 | -124.2319
-15.5 | -1.6287 | 0.01288 | -0.0353 | -126.4519
-15 | -1.5741 | 0.0123 | -0.0343 | -127.9756
-14.5 | -1.5189 | 0.01176 | -0.0334 | -129.1582
-14 | -1.4635 | 0.01119 | -0.0325 | -130.7864
-13.5 | -1.4077 | 0.0106 | -0.0317 | -132.8019
-13 | -1.3513 | 0.01006 | -0.031 | -134.3241
-12.5 | -1.2941 | 0.00963 | -0.0304 | -134.3821
-12 | -1.2394 | 0.00939 | -0.0291 | -131.9915
-11 | -1.1245 | 0.00887 | -0.0279 | -126.7756
-10.5 | -1.0664 | 0.0086 | -0.0275 | -124
-10 | -1.0078 | 0.00839 | -0.0272 | -120.1192
-9.5 | -0.9489 | 0.00822 | -0.0269 | -115.438
-9 | -0.8899 | 0.00802 | -0.0267 | -110.9601
-8.5 | -0.8308 | 0.00779 | -0.0264 | -106.6496
-8 | -0.7715 | 0.00759 | -0.0262 | -101.6469
-7.5 | -0.712 | 0.00741 | -0.0261 | -96.0864
-7 | -0.6524 | 0.00719 | -0.0259 | -90.7371
-6.5 | -0.5927 | 0.00703 | -0.0258 | -84.3101
-6 | -0.5329 | 0.00685 | -0.0257 | -77.7956
-5.5 | -0.473 | 0.00672 | -0.0256 | -70.3869
-5 | -0.413 | 0.00658 | -0.0256 | -62.766
-4.5 | -0.3529 | 0.00647 | -0.0256 | -54.544
-4 | -0.2928 | 0.00636 | -0.0256 | -46.0377
-3.5 | -0.2326 | 0.00627 | -0.0256 | -37.0973
-3 | -0.1724 | 0.00619 | -0.0257 | -27.8514
-2.5 | -0.1122 | 0.00612 | -0.0258 | -18.3333
-2 | -0.0519 | 0.00609 | -0.0259 | -8.5222
-1.5 | 0.0083 | 0.00606 | -0.026 | 1.3696
-1 | 0.0686 | 0.00605 | -0.0261 | 11.3388
-0.5 | 0.1287 | 0.00609 | -0.0263 | 21.133
0 | 0.1889 | 0.00611 | -0.0264 | 30.9165
0.5 | 0.2491 | 0.00615 | -0.0266 | 40.5041
1 | 0.3092 | 0.00619 | -0.0268 | 49.9515
1.5 | 0.3692 | 0.00626 | -0.0271 | 58.9776
2 | 0.4292 | 0.00631 | -0.0273 | 68.019
2.5 | 0.4892 | 0.00634 | -0.0275 | 77.1609
3 | 0.5491 | 0.00639 | -0.0278 | 85.9311
3.5 | 0.609 | 0.0064 | -0.0281 | 95.1562
4 | 0.6687 | 0.00647 | -0.0283 | 103.3539
4.5 | 0.7284 | 0.00649 | -0.0286 | 112.2342
5 | 0.788 | 0.00652 | -0.0289 | 120.8589
5.5 | 0.8474 | 0.00656 | -0.0293 | 129.1768
6 | 0.9067 | 0.00659 | -0.0295 | 137.5873
6.5 | 0.9657 | 0.00653 | -0.0298 | 147.8867
7 | 1.0221 | 0.00653 | -0.0294 | 156.5237
7.5 | 1.0799 | 0.00666 | -0.0293 | 162.1471
8 | 1.1386 | 0.0069 | -0.0295 | 165.0145
8.5 | 1.1969 | 0.00718 | -0.0296 | 166.6992
9 | 1.2552 | 0.00743 | -0.0297 | 168.9367
9.5 | 1.3133 | 0.00767 | -0.0299 | 171.2256
10 | 1.3707 | 0.00801 | -0.0299 | 171.1236
10.5 | 1.428 | 0.00833 | -0.03 | 171.4286
11 | 1.4853 | 0.0086 | -0.03 | 172.7093
11.5 | 1.5418 | 0.00895 | -0.03 | 172.2682
12 | 1.5975 | 0.00939 | -0.0299 | 170.1278
12.5 | 1.6535 | 0.00972 | -0.0298 | 170.1132
13 | 1.7082 | 0.01019 | -0.0296 | 167.6349
13.5 | 1.7623 | 0.01068 | -0.0293 | 165.0094
14 | 1.8155 | 0.01121 | -0.0289 | 161.9536
14.5 | 1.8676 | 0.01181 | -0.0284 | 158.1372
15 | 1.9171 | 0.01262 | -0.0276 | 151.9097
15.5 | 1.9648 | 0.01351 | -0.0265 | 145.433
16 | 2.0104 | 0.01448 | -0.0252 | 138.8398
16.5 | 2.0528 | 0.01559 | -0.0236 | 131.6742
17 | 2.0901 | 0.01694 | -0.0213 | 123.3825
17.5 | 2.1156 | 0.01881 | -0.0176 | 112.4721
18 | 2.118 | 0.02109 | -0.0106 | 100.4267
18.5 | 2.1105 | 0.02453 | -0.0052 | 86.0375
19 | 2.0991 | 0.0302 | -0.004 | 69.5066
19.5 | 2.0706 | 0.0398 | -0.0072 | 52.0251
20 | 2.03 | 0.05157 | -0.0119 | 39.364

## 141. Re 18M Mach 0.25 (1)
BIGFOIL.COM POLAR EXPORT
NM Spatz tip for 50% ailerons
NM Spatz tip for 50% ailerons |  |  |  | Cl Max: | 1.647 | at alpha= | 14.5 | deg
JavaFoil+Calcfoil stall+Eppler ext transition |  |  |  | L/D Max: | 82.483 | at alpha= | 11 | deg
Re: | 18000000 |  |  | Cd Min: | 0.01323 | at alpha= | -1.5 | deg
Mach: | 0.25 |  |  | Cl=0 at alpha= | -1.3359 | deg
|  |  |  | @ Cl=0.1, Cd= | 0.013504
|  |  |  | @ Cl=0.4, Cd= | 0.01372
|  |  |  | @ Cl=0.6, Cd= | 0.013904
alpha (deg) | Cl | Cd | Cm | Cl/Cd
-16 | -0.775 | 0.11302 | -0.008 | -6.855
-15.5 | -0.803 | 0.10472 | -0.008 | -7.669
-15 | -0.826 | 0.09829 | -0.008 | -8.406
-14.5 | -0.846 | 0.09146 | -0.008 | -9.249
-14 | -0.86 | 0.08543 | -0.008 | -10.07
-13.5 | -0.872 | 0.07891 | -0.009 | -11.048
-13 | -0.882 | 0.07019 | -0.009 | -12.571
-12.5 | -0.893 | 0.06004 | -0.01 | -14.874
-12 | -0.915 | 0.0445 | -0.011 | -20.56
-11.5 | -0.95 | 0.02801 | -0.012 | -33.928
-11 | -0.986 | 0.01925 | -0.013 | -51.218
-10.5 | -0.963 | 0.01828 | -0.013 | -52.664
-10 | -0.934 | 0.01763 | -0.013 | -52.999
-9.5 | -0.901 | 0.017 | -0.013 | -53.016
-9 | -0.864 | 0.01638 | -0.013 | -52.744
-8.5 | -0.823 | 0.01603 | -0.013 | -51.322
-8 | -0.777 | 0.01563 | -0.013 | -49.714
-7.5 | -0.728 | 0.01505 | -0.013 | -48.408
-7 | -0.677 | 0.01503 | -0.013 | -45.035
-6.5 | -0.623 | 0.01473 | -0.014 | -42.318
-6 | -0.568 | 0.01449 | -0.014 | -39.189
-5.5 | -0.511 | 0.01429 | -0.014 | -35.766
-5 | -0.453 | 0.01402 | -0.014 | -32.295
-4.5 | -0.393 | 0.01389 | -0.014 | -28.299
-4 | -0.333 | 0.01374 | -0.014 | -24.203
-3.5 | -0.271 | 0.01348 | -0.014 | -20.118
-3 | -0.209 | 0.01336 | -0.015 | -15.648
-2.5 | -0.147 | 0.0134 | -0.015 | -10.941
-2 | -0.084 | 0.01332 | -0.015 | -6.287
-1.5 | -0.021 | 0.01323 | -0.015 | -1.563
-1 | 0.043 | 0.01345 | -0.015 | 3.167
-0.5 | 0.106 | 0.01351 | -0.015 | 7.842
0 | 0.172 | 0.0134 | -0.016 | 12.842
0.5 | 0.236 | 0.01329 | -0.016 | 17.782
1 | 0.301 | 0.01338 | -0.016 | 22.454
1.5 | 0.365 | 0.01362 | -0.016 | 26.762
2 | 0.428 | 0.0138 | -0.016 | 31.052
2.5 | 0.492 | 0.01371 | -0.017 | 35.894
3 | 0.556 | 0.01375 | -0.017 | 40.407
3.5 | 0.619 | 0.01397 | -0.017 | 44.286
4 | 0.682 | 0.01404 | -0.017 | 48.539
4.5 | 0.744 | 0.01414 | -0.018 | 52.624
5 | 0.806 | 0.01434 | -0.018 | 56.217
5.5 | 0.868 | 0.01456 | -0.018 | 59.606
6 | 0.929 | 0.01467 | -0.018 | 63.331
6.5 | 0.989 | 0.01493 | -0.019 | 66.265
7 | 1.049 | 0.01514 | -0.019 | 69.276
7.5 | 1.108 | 0.01534 | -0.019 | 72.179
8 | 1.165 | 0.01547 | -0.019 | 75.326
8.5 | 1.222 | 0.01542 | -0.02 | 79.224
9 | 1.277 | 0.01584 | -0.02 | 80.634
9.5 | 1.331 | 0.01637 | -0.02 | 81.297
10 | 1.384 | 0.01689 | -0.021 | 81.917
10.5 | 1.435 | 0.01744 | -0.021 | 82.307
11 | 1.484 | 0.01799 | -0.021 | 82.483
11.5 | 1.53 | 0.01859 | -0.021 | 82.283
12 | 1.574 | 0.01925 | -0.022 | 81.77
12.5 | 1.584 | 0.02113 | -0.022 | 74.947
13 | 1.612 | 0.02261 | -0.022 | 71.306
13.5 | 1.636 | 0.02438 | -0.022 | 67.097
14 | 1.645 | 0.02766 | -0.022 | 59.455
14.5 | 1.647 | 0.03208 | -0.022 | 51.341
15 | 1.643 | 0.03639 | -0.022 | 45.148
15.5 | 1.62 | 0.04235 | -0.022 | 38.241
16 | 1.539 | 0.07093 | -0.02 | 21.693
16.5 | 1.51 | 0.07846 | -0.02 | 19.249
17 | 1.476 | 0.08598 | -0.02 | 17.164
17.5 | 1.434 | 0.09411 | -0.02 | 15.239
18 | 1.385 | 0.10248 | -0.02 | 13.518
18.5 | 1.33 | 0.11175 | -0.02 | 11.901
19 | 1.268 | 0.12144 | -0.02 | 10.444
19.5 | 1.201 | 0.13151 | -0.02 | 9.135

## 142. Re 18M Mach 0.25 (2)
BIGFOIL.COM POLAR EXPORT
NM Spatz tip for 50% ailerons
NM Spatz tip for 50% ailerons |  |  |  | Cl Max: | 2.1298 | at alpha= | 16.5 | deg
XFOIL ncrit=9 |  |  |  | L/D Max: | 172.177 | at alpha= | 11 | deg
Re: | 18000000 |  |  | Cd Min: | 0.18771 | at alpha= | -20 | deg
Mach: | 0.25 |  |  | Cl=0 at alpha= | -1.5663 | deg
|  |  |  | @ Cl=0.1, Cd= | 0.006094
|  |  |  | @ Cl=0.4, Cd= | 0.0063037
|  |  |  | @ Cl=0.6, Cd= | 0.0064745
alpha (deg) | Cl | Cd | Cm | Cl/Cd
-20 | -1.0589 | 0.18771 | 0.0545 | -5.6411
-19.5 | -1.8951 | 0.05256 | -0.0613 | -36.0559
-19 | -1.9793 | 0.03293 | -0.0808 | -60.1063
-18.5 | -1.9985 | 0.02715 | -0.0793 | -73.6096
-18 | -1.9894 | 0.02434 | -0.0729 | -81.7338
-17.5 | -1.953 | 0.02208 | -0.0685 | -88.4511
-17 | -1.9074 | 0.02023 | -0.0646 | -94.2857
-16.5 | -1.856 | 0.01867 | -0.061 | -99.4108
-16 | -1.8009 | 0.01733 | -0.0577 | -103.9181
-15.5 | -1.7433 | 0.01615 | -0.0547 | -107.9443
-15 | -1.6848 | 0.015 | -0.0519 | -112.32
-14.5 | -1.6254 | 0.01391 | -0.0492 | -116.8512
-14 | -1.5646 | 0.01295 | -0.0469 | -120.8185
-13.5 | -1.5025 | 0.01216 | -0.0447 | -123.5609
-13 | -1.4396 | 0.01149 | -0.0428 | -125.2916
-12.5 | -1.3764 | 0.01086 | -0.041 | -126.7403
-12 | -1.3166 | 0.01033 | -0.0387 | -127.454
-11.5 | -1.2543 | 0.00989 | -0.037 | -126.8251
-11 | -1.1908 | 0.00954 | -0.0356 | -124.8218
-10.5 | -1.1271 | 0.00926 | -0.0344 | -121.7171
-9.5 | -1.0003 | 0.00861 | -0.0324 | -116.1789
-9 | -0.9367 | 0.00836 | -0.0316 | -112.0455
-8.5 | -0.8732 | 0.00814 | -0.0308 | -107.2727
-8 | -0.8099 | 0.00786 | -0.0301 | -103.0407
-7.5 | -0.7466 | 0.0076 | -0.0295 | -98.2368
-7 | -0.6833 | 0.00741 | -0.0289 | -92.2132
-6.5 | -0.6202 | 0.00717 | -0.0285 | -86.4993
-6 | -0.557 | 0.007 | -0.0281 | -79.5714
-5.5 | -0.494 | 0.00681 | -0.0277 | -72.5404
-5 | -0.431 | 0.00668 | -0.0275 | -64.521
-4.5 | -0.3681 | 0.00653 | -0.0273 | -56.3706
-4 | -0.3052 | 0.00643 | -0.0271 | -47.465
-3.5 | -0.2424 | 0.00631 | -0.027 | -38.4152
-3 | -0.1796 | 0.00622 | -0.0269 | -28.8746
-2.5 | -0.1169 | 0.00616 | -0.0268 | -18.9773
-2 | -0.0543 | 0.00611 | -0.0268 | -8.8871
-1.5 | 0.0083 | 0.00608 | -0.0269 | 1.3651
-1 | 0.0709 | 0.00608 | -0.0269 | 11.6612
-0.5 | 0.1334 | 0.00611 | -0.027 | 21.8331
0 | 0.1958 | 0.00613 | -0.0271 | 31.9413
0.5 | 0.2582 | 0.00618 | -0.0273 | 41.7799
1 | 0.3205 | 0.00624 | -0.0274 | 51.3622
1.5 | 0.3829 | 0.00629 | -0.0276 | 60.8744
2 | 0.4452 | 0.00634 | -0.0277 | 70.2208
2.5 | 0.5075 | 0.0064 | -0.0279 | 79.2969
3 | 0.5698 | 0.00646 | -0.0281 | 88.2043
3.5 | 0.6321 | 0.00649 | -0.0283 | 97.396
4 | 0.6944 | 0.00653 | -0.0285 | 106.34
4.5 | 0.7566 | 0.00661 | -0.0287 | 114.4629
5 | 0.819 | 0.00661 | -0.0289 | 123.9032
6 | 0.9435 | 0.00668 | -0.0291 | 141.2425
6.5 | 1.0052 | 0.0067 | -0.0292 | 150.0299
7 | 1.0635 | 0.00666 | -0.0282 | 159.6847
7.5 | 1.1258 | 0.00685 | -0.0282 | 164.3504
8 | 1.1877 | 0.00717 | -0.028 | 165.6485
8.5 | 1.2498 | 0.00744 | -0.0279 | 167.9839
9 | 1.3119 | 0.00769 | -0.0277 | 170.5982
9.5 | 1.3736 | 0.00803 | -0.0274 | 171.0585
10 | 1.435 | 0.0084 | -0.027 | 170.8333
10.5 | 1.4968 | 0.0087 | -0.0266 | 172.046
11 | 1.5582 | 0.00905 | -0.0261 | 172.1768
11.5 | 1.6186 | 0.00955 | -0.0254 | 169.4869
12 | 1.6795 | 0.00995 | -0.0247 | 168.794
12.5 | 1.7395 | 0.01044 | -0.0239 | 166.6188
13 | 1.7985 | 0.01103 | -0.0229 | 163.0553
13.5 | 1.8576 | 0.01156 | -0.0218 | 160.692
14 | 1.9141 | 0.01233 | -0.0204 | 155.2393
14.5 | 1.9699 | 0.0131 | -0.0188 | 150.374
15 | 2.0236 | 0.01398 | -0.017 | 144.7496
15.5 | 2.0713 | 0.01523 | -0.0144 | 136.0013
16 | 2.1091 | 0.01701 | -0.0108 | 123.9918
16.5 | 2.1298 | 0.01936 | -0.0053 | 110.0103
17 | 2.1137 | 0.02283 | 0.0032 | 92.5843
17.5 | 2.0899 | 0.0296 | 0.005 | 70.6047
18 | 2.052 | 0.04098 | 0.0001 | 50.0732
18.5 | 1.9904 | 0.05514 | -0.0058 | 36.0972
19 | 1.9296 | 0.06857 | -0.0107 | 28.1406
19.5 | 1.8612 | 0.08342 | -0.0167 | 22.3112
20 | 1.7991 | 0.09832 | -0.0233 | 18.2984

## 143. Re 18M Mach 0.50 (1)
BIGFOIL.COM POLAR EXPORT
NM Spatz tip for 50% ailerons
NM Spatz tip for 50% ailerons |  |  |  | Cl Max: | 1.359 | at alpha= | 10 | deg
JavaFoil+Calcfoil stall+Eppler ext transition |  |  |  | L/D Max: | 72.49 | at alpha= | 8 | deg
Re: | 18000000 |  |  | Cd Min: | 0.01349 | at alpha= | -1.5 | deg
Mach: | 0.5 |  |  | Cl=0 at alpha= | -1.338 | deg
|  |  |  | @ Cl=0.1, Cd= | 0.013592
|  |  |  | @ Cl=0.4, Cd= | 0.013988
|  |  |  | @ Cl=0.6, Cd= | 0.014405
alpha (deg) | Cl | Cd | Cm | Cl/Cd
-20 | -1.072 | 0.20065 | -0.009 | -5.34
-19.5 | -1.044 | 0.19402 | -0.009 | -5.383
-19 | -1.017 | 0.18299 | -0.009 | -5.557
-18.5 | -0.988 | 0.17661 | -0.009 | -5.597
-18 | -0.96 | 0.17179 | -0.009 | -5.588
-17.5 | -0.931 | 0.17235 | -0.008 | -5.403
-17 | -0.902 | 0.16446 | -0.008 | -5.486
-16.5 | -0.874 | 0.15167 | -0.008 | -5.764
-16 | -0.846 | 0.14789 | -0.008 | -5.722
-15.5 | -0.818 | 0.13852 | -0.008 | -5.908
-15 | -0.79 | 0.13091 | -0.008 | -6.037
-14.5 | -0.762 | 0.12384 | -0.008 | -6.15
-14 | -0.733 | 0.12056 | -0.008 | -6.077
-13.5 | -0.703 | 0.1162 | -0.008 | -6.054
-13 | -0.674 | 0.10508 | -0.008 | -6.418
-12.5 | -0.646 | 0.10181 | -0.008 | -6.346
-12 | -0.619 | 0.0904 | -0.008 | -6.849
-11.5 | -0.591 | 0.08435 | -0.008 | -7.004
-11 | -0.562 | 0.07928 | -0.008 | -7.089
-10.5 | -0.535 | 0.07293 | -0.009 | -7.33
-10 | -0.508 | 0.06633 | -0.009 | -7.658
-9.5 | -0.476 | 0.06999 | -0.008 | -6.797
-9 | -0.45 | 0.0619 | -0.009 | -7.268
-8.5 | -0.416 | 0.06969 | -0.008 | -5.968
-8 | -0.391 | 0.0577 | -0.009 | -6.777
-7.5 | -0.57 | 0.0396 | -0.012 | -14.406
-7 | -0.665 | 0.01751 | -0.015 | -37.982
-6.5 | -0.642 | 0.01631 | -0.015 | -39.348
-6 | -0.601 | 0.0157 | -0.015 | -38.258
-5.5 | -0.55 | 0.0152 | -0.015 | -36.197
-5 | -0.493 | 0.01484 | -0.016 | -33.23
-4.5 | -0.432 | 0.01451 | -0.016 | -29.746
-4 | -0.367 | 0.0141 | -0.016 | -26.046
-3.5 | -0.301 | 0.01388 | -0.016 | -21.654
-3 | -0.232 | 0.01375 | -0.016 | -16.907
-2.5 | -0.163 | 0.01364 | -0.016 | -11.966
-2 | -0.093 | 0.01359 | -0.017 | -6.872
-1.5 | -0.023 | 0.01349 | -0.017 | -1.711
-1 | 0.048 | 0.01357 | -0.017 | 3.504
-0.5 | 0.118 | 0.0136 | -0.017 | 8.707
0 | 0.192 | 0.01377 | -0.017 | 13.966
0.5 | 0.264 | 0.01381 | -0.018 | 19.117
1 | 0.336 | 0.0137 | -0.018 | 24.502
1.5 | 0.407 | 0.01402 | -0.018 | 29.039
2 | 0.478 | 0.01426 | -0.018 | 33.524
2.5 | 0.549 | 0.01431 | -0.019 | 38.38
3 | 0.619 | 0.01444 | -0.019 | 42.908
3.5 | 0.689 | 0.01455 | -0.019 | 47.357
4 | 0.758 | 0.01475 | -0.019 | 51.402
4.5 | 0.827 | 0.01501 | -0.02 | 55.073
5 | 0.894 | 0.01533 | -0.02 | 58.314
5.5 | 0.96 | 0.01564 | -0.02 | 61.381
6 | 1.025 | 0.01596 | -0.021 | 64.216
6.5 | 1.088 | 0.01643 | -0.021 | 66.256
7 | 1.15 | 0.01681 | -0.021 | 68.374
7.5 | 1.207 | 0.01714 | -0.021 | 70.413
8 | 1.261 | 0.01739 | -0.022 | 72.49
8.5 | 1.31 | 0.01831 | -0.022 | 71.554
9 | 1.326 | 0.02024 | -0.022 | 65.525
9.5 | 1.351 | 0.02189 | -0.022 | 61.731
10 | 1.359 | 0.02443 | -0.022 | 55.638
10.5 | 1.333 | 0.02991 | -0.022 | 44.558
11 | 1.278 | 0.03746 | -0.021 | 34.119
11.5 | 1.144 | 0.05252 | -0.02 | 21.791
12 | 0.817 | 0.06835 | -0.019 | 11.949
12.5 | 0.821 | 0.09007 | -0.017 | 9.118
13 | 0.831 | 0.16312 | -0.015 | 5.093
13.5 | 0.861 | 0.13709 | -0.015 | 6.283
14 | 0.892 | 0.14036 | -0.016 | 6.356
14.5 | 0.92 | 0.15143 | -0.016 | 6.076
15 | 0.948 | 0.16095 | -0.016 | 5.887

## 144. Re 18M Mach 0.50 (2)
BIGFOIL.COM POLAR EXPORT
NM Spatz tip for 50% ailerons
NM Spatz tip for 50% ailerons |  |  |  | Cl Max: | 2.1046 | at alpha= | 12 | deg
XFOIL ncrit=9 |  |  |  | L/D Max: | 173.299 | at alpha= | 9.5 | deg
Re: | 18000000 |  |  | Cd Min: | 0.01417 | at alpha= | 12 | deg
Mach: | 0.5 |  |  | Cl=0 at alpha= | -99 | deg
|  |  |  | @ Cl=0.1, Cd= | 0.00627
|  |  |  | @ Cl=0.4, Cd= | 0.0064396
|  |  |  | @ Cl=0.6, Cd= | 0.0066781
alpha (deg) | Cl | Cd | Cm | Cl/Cd
0 | 0.2273 | 0.00627 | -0.0302 | 36.252
0.5 | 0.3002 | 0.00632 | -0.03 | 47.5
1 | 0.373 | 0.00641 | -0.0298 | 58.1903
1.5 | 0.446 | 0.00649 | -0.0296 | 68.7211
2 | 0.5191 | 0.00659 | -0.0295 | 78.7709
2.5 | 0.5925 | 0.00667 | -0.0292 | 88.8306
3.5 | 0.7404 | 0.00683 | -0.0287 | 108.4041
4 | 0.8151 | 0.00691 | -0.0282 | 117.9595
4.5 | 0.8901 | 0.00706 | -0.0277 | 126.0765
5 | 0.966 | 0.00712 | -0.0271 | 135.6742
6 | 1.1195 | 0.00731 | -0.0252 | 153.1464
6.5 | 1.1961 | 0.00737 | -0.0238 | 162.2931
7 | 1.2707 | 0.00757 | -0.0214 | 167.86
7.5 | 1.3509 | 0.0079 | -0.0196 | 171
8 | 1.4317 | 0.0083 | -0.0175 | 172.494
8.5 | 1.5132 | 0.00878 | -0.015 | 172.3462
9 | 1.5964 | 0.00923 | -0.0122 | 172.9577
9.5 | 1.681 | 0.0097 | -0.009 | 173.299
10 | 1.7664 | 0.01025 | -0.0054 | 172.3317
10.5 | 1.8523 | 0.01093 | -0.0011 | 169.4694
11 | 1.94 | 0.01163 | 0.0037 | 166.81
11.5 | 2.0271 | 0.01254 | 0.0093 | 161.6507
12 | 2.1046 | 0.01417 | 0.0164 | 148.5251

## 145. Re 20M Mach 0.00 (1)
BIGFOIL.COM POLAR EXPORT
NM Spatz tip for 50% ailerons
NM Spatz tip for 50% ailerons |  |  |  | Cl Max: | 1.725 | at alpha= | 15 | deg
JavaFoil+Calcfoil stall+Eppler ext transition |  |  |  | L/D Max: | 86.626 | at alpha= | 12 | deg
Re: | 20000000 |  |  | Cd Min: | 0.01319 | at alpha= | -3 | deg
Mach: | 0 |  |  | Cl=0 at alpha= | -1.3361 | deg
|  |  |  | @ Cl=0.1, Cd= | 0.013415
|  |  |  | @ Cl=0.4, Cd= | 0.013553
|  |  |  | @ Cl=0.6, Cd= | 0.01372
alpha (deg) | Cl | Cd | Cm | Cl/Cd
-17.5 | -1.006 | 0.10816 | -0.008 | -9.297
-17 | -1.016 | 0.09993 | -0.009 | -10.163
-16.5 | -1.019 | 0.09374 | -0.009 | -10.875
-16 | -1.022 | 0.08716 | -0.009 | -11.727
-15.5 | -1.024 | 0.08023 | -0.009 | -12.761
-15 | -1.023 | 0.07377 | -0.009 | -13.871
-14.5 | -1.024 | 0.0656 | -0.009 | -15.609
-14 | -1.031 | 0.05429 | -0.01 | -18.981
-13.5 | -1.034 | 0.04482 | -0.01 | -23.075
-13 | -1.055 | 0.03111 | -0.011 | -33.911
-12.5 | -1.099 | 0.01926 | -0.012 | -57.022
-12 | -1.074 | 0.01866 | -0.012 | -57.564
-11.5 | -1.046 | 0.01793 | -0.012 | -58.357
-11 | -1.015 | 0.01742 | -0.012 | -58.276
-10.5 | -0.981 | 0.01683 | -0.012 | -58.29
-10 | -0.943 | 0.01645 | -0.012 | -57.345
-9.5 | -0.903 | 0.01605 | -0.012 | -56.25
-9 | -0.86 | 0.01575 | -0.013 | -54.59
-8.5 | -0.814 | 0.01531 | -0.013 | -53.181
-8 | -0.766 | 0.0152 | -0.013 | -50.403
-7.5 | -0.716 | 0.01471 | -0.013 | -48.657
-7 | -0.663 | 0.01462 | -0.013 | -45.37
-6.5 | -0.609 | 0.01437 | -0.013 | -42.393
-6 | -0.554 | 0.01416 | -0.013 | -39.127
-5.5 | -0.498 | 0.01406 | -0.013 | -35.392
-5 | -0.44 | 0.01384 | -0.013 | -31.805
-4.5 | -0.382 | 0.01352 | -0.014 | -28.261
-4 | -0.323 | 0.0134 | -0.014 | -24.102
-3.5 | -0.263 | 0.01345 | -0.014 | -19.567
-3 | -0.203 | 0.01319 | -0.014 | -15.382
-2.5 | -0.142 | 0.01322 | -0.014 | -10.756
-2 | -0.081 | 0.01319 | -0.014 | -6.157
-1.5 | -0.02 | 0.01336 | -0.015 | -1.501
-1 | 0.041 | 0.01332 | -0.015 | 3.099
-0.5 | 0.103 | 0.01342 | -0.015 | 7.654
0 | 0.167 | 0.01326 | -0.015 | 12.566
0.5 | 0.229 | 0.01334 | -0.015 | 17.155
1 | 0.291 | 0.01342 | -0.016 | 21.688
1.5 | 0.353 | 0.01353 | -0.016 | 26.1
2 | 0.415 | 0.01356 | -0.016 | 30.609
2.5 | 0.477 | 0.01358 | -0.016 | 35.101
3 | 0.538 | 0.01366 | -0.016 | 39.399
3.5 | 0.6 | 0.01372 | -0.017 | 43.7
4 | 0.661 | 0.01384 | -0.017 | 47.74
4.5 | 0.721 | 0.01396 | -0.017 | 51.672
5 | 0.782 | 0.01407 | -0.017 | 55.567
5.5 | 0.842 | 0.01425 | -0.018 | 59.055
6 | 0.901 | 0.01443 | -0.018 | 62.47
6.5 | 0.96 | 0.01462 | -0.018 | 65.699
7 | 1.019 | 0.0148 | -0.018 | 68.84
7.5 | 1.076 | 0.01498 | -0.019 | 71.866
8 | 1.133 | 0.01516 | -0.019 | 74.761
8.5 | 1.189 | 0.01529 | -0.019 | 77.774
9 | 1.245 | 0.01548 | -0.019 | 80.393
9.5 | 1.299 | 0.01566 | -0.02 | 82.932
10 | 1.352 | 0.01605 | -0.02 | 84.258
10.5 | 1.404 | 0.01647 | -0.02 | 85.241
11 | 1.454 | 0.01693 | -0.021 | 85.923
11.5 | 1.503 | 0.0174 | -0.021 | 86.393
12 | 1.55 | 0.0179 | -0.021 | 86.626
12.5 | 1.596 | 0.01856 | -0.021 | 85.981
13 | 1.64 | 0.01925 | -0.022 | 85.154
13.5 | 1.682 | 0.01993 | -0.022 | 84.392
14 | 1.682 | 0.02209 | -0.022 | 76.158
14.5 | 1.708 | 0.02349 | -0.022 | 72.713
15 | 1.725 | 0.02522 | -0.022 | 68.384
15.5 | 1.72 | 0.0284 | -0.022 | 60.563
16 | 1.705 | 0.03348 | -0.022 | 50.942
16.5 | 1.69 | 0.03908 | -0.022 | 43.25
17 | 1.623 | 0.06407 | -0.021 | 25.328
17.5 | 1.611 | 0.06991 | -0.021 | 23.044
18 | 1.596 | 0.07604 | -0.021 | 20.994
18.5 | 1.578 | 0.08254 | -0.021 | 19.117
19 | 1.558 | 0.08856 | -0.021 | 17.588
19.5 | 1.533 | 0.09568 | -0.021 | 16.018
20 | 1.505 | 0.10278 | -0.021 | 14.646

## 146. Re 20M Mach 0.00 (2)
BIGFOIL.COM POLAR EXPORT
NM Spatz tip for 50% ailerons
NM Spatz tip for 50% ailerons |  |  |  | Cl Max: | 2.121 | at alpha= | 18 | deg
XFOIL ncrit=9 |  |  |  | L/D Max: | 175.823 | at alpha= | 11 | deg
Re: | 20000000 |  |  | Cd Min: | 0.04145 | at alpha= | 20 | deg
Mach: | 0 |  |  | Cl=0 at alpha= | -1.5693 | deg
|  |  |  | @ Cl=0.1, Cd= | 0.00602
|  |  |  | @ Cl=0.4, Cd= | 0.0062122
|  |  |  | @ Cl=0.6, Cd= | 0.0063592
alpha (deg) | Cl | Cd | Cm | Cl/Cd
-20 | -2.0412 | 0.01944 | -0.0441 | -105
-19.5 | -1.9997 | 0.01842 | -0.0422 | -108.5613
-19 | -1.9556 | 0.0175 | -0.0405 | -111.7486
-18.5 | -1.9095 | 0.01667 | -0.039 | -114.5471
-18 | -1.8619 | 0.01589 | -0.0376 | -117.1743
-17.5 | -1.8132 | 0.01515 | -0.0364 | -119.6832
-17 | -1.764 | 0.01435 | -0.0352 | -122.9268
-16.5 | -1.7142 | 0.01353 | -0.0341 | -126.6962
-16 | -1.6629 | 0.01282 | -0.0331 | -129.7114
-15.5 | -1.6101 | 0.01224 | -0.0323 | -131.5441
-15 | -1.5564 | 0.01173 | -0.0315 | -132.6854
-14.5 | -1.5022 | 0.01123 | -0.0308 | -133.7667
-14 | -1.4477 | 0.01069 | -0.0301 | -135.4256
-13.5 | -1.3929 | 0.01015 | -0.0295 | -137.2315
-13 | -1.3373 | 0.00969 | -0.029 | -138.0083
-12.5 | -1.2835 | 0.00942 | -0.028 | -136.2527
-12 | -1.2277 | 0.00919 | -0.0274 | -133.5909
-11.5 | -1.1709 | 0.00897 | -0.027 | -130.5351
-11 | -1.1138 | 0.00869 | -0.0267 | -128.1703
-10.5 | -1.0564 | 0.00844 | -0.0264 | -125.1659
-10 | -0.9986 | 0.00823 | -0.0262 | -121.3366
-9.5 | -0.9405 | 0.00807 | -0.026 | -116.5428
-9 | -0.8821 | 0.00787 | -0.0259 | -112.0839
-8.5 | -0.8237 | 0.00765 | -0.0257 | -107.6732
-8 | -0.7651 | 0.00744 | -0.0256 | -102.836
-7.5 | -0.7062 | 0.00728 | -0.0255 | -97.0055
-7 | -0.6472 | 0.00709 | -0.0254 | -91.2835
-6.5 | -0.5881 | 0.00692 | -0.0253 | -84.9855
-6 | -0.5288 | 0.00676 | -0.0253 | -78.2249
-5.5 | -0.4694 | 0.00661 | -0.0253 | -71.0136
-5 | -0.4099 | 0.00648 | -0.0253 | -63.2562
-4.5 | -0.3503 | 0.00637 | -0.0253 | -54.9922
-4 | -0.2907 | 0.00627 | -0.0254 | -46.3636
-3.5 | -0.231 | 0.0062 | -0.0254 | -37.2581
-3 | -0.1712 | 0.00612 | -0.0255 | -27.9739
-2.5 | -0.1114 | 0.00607 | -0.0256 | -18.3526
-2 | -0.0516 | 0.00603 | -0.0257 | -8.5572
-1.5 | 0.0083 | 0.00601 | -0.0258 | 1.381
-1 | 0.0681 | 0.00602 | -0.026 | 11.3123
-0.5 | 0.1279 | 0.00602 | -0.0262 | 21.2458
0 | 0.1877 | 0.00605 | -0.0263 | 31.0248
0.5 | 0.2474 | 0.00611 | -0.0265 | 40.491
1 | 0.3072 | 0.00615 | -0.0267 | 49.9512
1.5 | 0.3668 | 0.00619 | -0.027 | 59.2569
2 | 0.4265 | 0.00623 | -0.0272 | 68.4591
2.5 | 0.486 | 0.00628 | -0.0274 | 77.3885
3 | 0.5455 | 0.00635 | -0.0277 | 85.9055
3.5 | 0.6049 | 0.00636 | -0.028 | 95.1101
4 | 0.6643 | 0.0064 | -0.0283 | 103.7969
4.5 | 0.7235 | 0.00644 | -0.0286 | 112.3447
5 | 0.7827 | 0.00647 | -0.0289 | 120.9737
5.5 | 0.8416 | 0.00653 | -0.0293 | 128.8821
6 | 0.9005 | 0.00656 | -0.0296 | 137.2713
6.5 | 0.9591 | 0.00655 | -0.0299 | 146.4275
7 | 1.0172 | 0.00655 | -0.0301 | 155.2977
7.5 | 1.0717 | 0.00654 | -0.0294 | 163.8685
8 | 1.1304 | 0.00676 | -0.0298 | 167.2189
8.5 | 1.1882 | 0.00703 | -0.03 | 169.0185
9 | 1.2459 | 0.00726 | -0.0302 | 171.6116
9.5 | 1.3034 | 0.00749 | -0.0304 | 174.0187
10 | 1.3601 | 0.00784 | -0.0305 | 173.4821
10.5 | 1.4169 | 0.00812 | -0.0306 | 174.4951
11 | 1.4734 | 0.00838 | -0.0308 | 175.8234
11.5 | 1.5291 | 0.00875 | -0.0308 | 174.7543
12 | 1.5843 | 0.00913 | -0.0309 | 173.5268
12.5 | 1.6396 | 0.00946 | -0.0309 | 173.3192
13 | 1.6933 | 0.00995 | -0.0308 | 170.1809
13.5 | 1.7471 | 0.01036 | -0.0307 | 168.639
14 | 1.7992 | 0.01093 | -0.0304 | 164.6112
14.5 | 1.8509 | 0.01148 | -0.0301 | 161.2282
15 | 1.9 | 0.01223 | -0.0295 | 155.3557
15.5 | 1.9477 | 0.01304 | -0.0287 | 149.3635
16 | 1.9933 | 0.01396 | -0.0277 | 142.7865
16.5 | 2.0363 | 0.01498 | -0.0263 | 135.9346
17 | 2.0729 | 0.01638 | -0.0242 | 126.5507
17.5 | 2.1019 | 0.01811 | -0.0212 | 116.0629
18 | 2.121 | 0.01994 | -0.0168 | 106.3691
18.5 | 2.1165 | 0.02239 | -0.0097 | 94.5288
19 | 2.1125 | 0.02623 | -0.0062 | 80.5376
19.5 | 2.0949 | 0.03314 | -0.0064 | 63.2136
20 | 2.0785 | 0.04145 | -0.0095 | 50.1448

## 147. Re 20M Mach 0.10 (1)
BIGFOIL.COM POLAR EXPORT
NM Spatz tip for 50% ailerons
NM Spatz tip for 50% ailerons |  |  |  | Cl Max: | 1.717 | at alpha= | 15 | deg
JavaFoil+Calcfoil stall+Eppler ext transition |  |  |  | L/D Max: | 86.146 | at alpha= | 12 | deg
Re: | 20000000 |  |  | Cd Min: | 0.0132 | at alpha= | -2.5 | deg
Mach: | 0.1 |  |  | Cl=0 at alpha= | -1.3361 | deg
|  |  |  | @ Cl=0.1, Cd= | 0.013398
|  |  |  | @ Cl=0.4, Cd= | 0.013518
|  |  |  | @ Cl=0.6, Cd= | 0.013717
alpha (deg) | Cl | Cd | Cm | Cl/Cd
-17.5 | -0.97 | 0.11197 | -0.008 | -8.661
-17 | -0.978 | 0.10797 | -0.008 | -9.062
-16.5 | -0.989 | 0.0978 | -0.009 | -10.113
-16 | -0.994 | 0.09111 | -0.009 | -10.914
-15.5 | -0.998 | 0.08453 | -0.009 | -11.805
-15 | -0.999 | 0.07817 | -0.009 | -12.783
-14.5 | -1.001 | 0.07041 | -0.009 | -14.219
-14 | -1.007 | 0.05978 | -0.01 | -16.848
-13.5 | -1.01 | 0.05064 | -0.01 | -19.945
-13 | -1.027 | 0.03692 | -0.011 | -27.808
-12.5 | -1.091 | 0.01972 | -0.012 | -55.303
-12 | -1.069 | 0.01893 | -0.012 | -56.435
-11.5 | -1.043 | 0.01813 | -0.012 | -57.498
-11 | -1.013 | 0.01755 | -0.012 | -57.707
-10.5 | -0.98 | 0.01709 | -0.012 | -57.327
-10 | -0.943 | 0.01657 | -0.012 | -56.921
-9.5 | -0.904 | 0.01613 | -0.013 | -56.039
-9 | -0.861 | 0.01582 | -0.013 | -54.433
-8.5 | -0.816 | 0.01541 | -0.013 | -52.97
-8 | -0.768 | 0.01515 | -0.013 | -50.714
-7.5 | -0.718 | 0.01472 | -0.013 | -48.771
-7 | -0.665 | 0.01465 | -0.013 | -45.421
-6.5 | -0.612 | 0.01445 | -0.013 | -42.314
-6 | -0.556 | 0.01422 | -0.013 | -39.133
-5.5 | -0.5 | 0.01404 | -0.013 | -35.61
-5 | -0.442 | 0.01378 | -0.014 | -32.095
-4.5 | -0.384 | 0.01358 | -0.014 | -28.258
-4 | -0.324 | 0.01346 | -0.014 | -24.107
-3.5 | -0.264 | 0.01336 | -0.014 | -19.796
-3 | -0.204 | 0.01324 | -0.014 | -15.389
-2.5 | -0.143 | 0.0132 | -0.014 | -10.824
-2 | -0.082 | 0.01323 | -0.014 | -6.168
-1.5 | -0.02 | 0.01334 | -0.015 | -1.51
-1 | 0.041 | 0.01336 | -0.015 | 3.105
-0.5 | 0.103 | 0.0134 | -0.015 | 7.706
0 | 0.167 | 0.01328 | -0.015 | 12.607
0.5 | 0.23 | 0.01331 | -0.015 | 17.278
1 | 0.292 | 0.01343 | -0.016 | 21.777
1.5 | 0.355 | 0.01346 | -0.016 | 26.357
2 | 0.417 | 0.01354 | -0.016 | 30.795
2.5 | 0.479 | 0.01357 | -0.016 | 35.302
3 | 0.541 | 0.01366 | -0.016 | 39.621
3.5 | 0.603 | 0.01372 | -0.017 | 43.91
4 | 0.664 | 0.01389 | -0.017 | 47.789
4.5 | 0.725 | 0.01397 | -0.017 | 51.901
5 | 0.786 | 0.0141 | -0.017 | 55.725
5.5 | 0.846 | 0.01428 | -0.018 | 59.224
6 | 0.906 | 0.01445 | -0.018 | 62.65
6.5 | 0.965 | 0.01463 | -0.018 | 65.958
7 | 1.024 | 0.01485 | -0.018 | 68.949
7.5 | 1.081 | 0.01503 | -0.019 | 71.923
8 | 1.138 | 0.01521 | -0.019 | 74.852
8.5 | 1.194 | 0.01533 | -0.019 | 77.917
9 | 1.25 | 0.01557 | -0.02 | 80.276
9.5 | 1.304 | 0.01573 | -0.02 | 82.901
10 | 1.357 | 0.01618 | -0.02 | 83.888
10.5 | 1.409 | 0.0166 | -0.02 | 84.921
11 | 1.459 | 0.01704 | -0.021 | 85.645
11.5 | 1.508 | 0.01753 | -0.021 | 85.989
12 | 1.554 | 0.01804 | -0.021 | 86.146
12.5 | 1.6 | 0.0188 | -0.022 | 85.078
13 | 1.643 | 0.01946 | -0.022 | 84.422
13.5 | 1.652 | 0.02122 | -0.022 | 77.873
14 | 1.68 | 0.02256 | -0.022 | 74.481
14.5 | 1.704 | 0.02424 | -0.022 | 70.293
15 | 1.717 | 0.02621 | -0.022 | 65.511
15.5 | 1.705 | 0.03035 | -0.022 | 56.201
16 | 1.692 | 0.03533 | -0.022 | 47.879
16.5 | 1.674 | 0.04134 | -0.022 | 40.489
17 | 1.606 | 0.06692 | -0.021 | 23.995
17.5 | 1.592 | 0.07283 | -0.021 | 21.856
18 | 1.573 | 0.07932 | -0.021 | 19.829
18.5 | 1.551 | 0.08568 | -0.021 | 18.107
19 | 1.525 | 0.09278 | -0.021 | 16.442
19.5 | 1.497 | 0.10009 | -0.021 | 14.955
20 | 1.466 | 0.10724 | -0.021 | 13.667

## 148. Re 20M Mach 0.10 (2)
BIGFOIL.COM POLAR EXPORT
NM Spatz tip for 50% ailerons
NM Spatz tip for 50% ailerons |  |  |  | Cl Max: | 2.1161 | at alpha= | 18 | deg
XFOIL ncrit=9 |  |  |  | L/D Max: | 175.893 | at alpha= | 11 | deg
Re: | 20000000 |  |  | Cd Min: | 0.05059 | at alpha= | 20 | deg
Mach: | 0.1 |  |  | Cl=0 at alpha= | -1.5688 | deg
|  |  |  | @ Cl=0.1, Cd= | 0.0060252
|  |  |  | @ Cl=0.4, Cd= | 0.0062156
|  |  |  | @ Cl=0.6, Cd= | 0.0063685
alpha (deg) | Cl | Cd | Cm | Cl/Cd
-20 | -2.0604 | 0.02106 | -0.0507 | -97.8348
-19.5 | -2.0224 | 0.01969 | -0.0481 | -102.712
-19 | -1.9801 | 0.01852 | -0.0458 | -106.9168
-18.5 | -1.9345 | 0.01751 | -0.0439 | -110.4797
-18 | -1.8867 | 0.01661 | -0.0421 | -113.5882
-17.5 | -1.8371 | 0.0158 | -0.0405 | -116.2722
-17 | -1.7864 | 0.01502 | -0.039 | -118.9348
-16.5 | -1.7356 | 0.01416 | -0.0376 | -122.5706
-16 | -1.6839 | 0.01331 | -0.0363 | -126.5139
-15.5 | -1.6306 | 0.01261 | -0.0352 | -129.3101
-15 | -1.5759 | 0.01203 | -0.0342 | -130.9975
-14.5 | -1.5206 | 0.01151 | -0.0332 | -132.1112
-14 | -1.4647 | 0.01099 | -0.0324 | -133.2757
-13.5 | -1.4087 | 0.01044 | -0.0316 | -134.933
-13 | -1.3524 | 0.00989 | -0.0309 | -136.7442
-12.5 | -1.2977 | 0.00957 | -0.0297 | -135.6008
-12 | -1.241 | 0.00931 | -0.0289 | -133.2975
-11.5 | -1.1832 | 0.00908 | -0.0284 | -130.3084
-11 | -1.1251 | 0.00882 | -0.0279 | -127.5624
-10.5 | -1.0669 | 0.00855 | -0.0275 | -124.7836
-10 | -1.0083 | 0.00831 | -0.0272 | -121.3357
-9.5 | -0.9494 | 0.00812 | -0.0269 | -116.9212
-9 | -0.8903 | 0.00794 | -0.0267 | -112.1285
-8.5 | -0.8311 | 0.00771 | -0.0264 | -107.7951
-8 | -0.7718 | 0.00748 | -0.0262 | -103.1818
-7.5 | -0.7123 | 0.00732 | -0.0261 | -97.3087
-7 | -0.6527 | 0.00712 | -0.0259 | -91.6713
-6.5 | -0.5929 | 0.00694 | -0.0258 | -85.4323
-6 | -0.5331 | 0.00678 | -0.0257 | -78.6283
-5.5 | -0.4732 | 0.00663 | -0.0256 | -71.3725
-5 | -0.4131 | 0.0065 | -0.0256 | -63.5538
-4.5 | -0.353 | 0.00638 | -0.0256 | -55.3292
-4 | -0.2929 | 0.00628 | -0.0256 | -46.6401
-3.5 | -0.2327 | 0.00621 | -0.0256 | -37.4718
-3 | -0.1725 | 0.00612 | -0.0257 | -28.1863
-2.5 | -0.1122 | 0.00607 | -0.0258 | -18.4843
-2 | -0.052 | 0.00603 | -0.0259 | -8.6235
-1.5 | 0.0083 | 0.00601 | -0.026 | 1.381
-1 | 0.0685 | 0.00602 | -0.0261 | 11.3787
-0.5 | 0.1288 | 0.00603 | -0.0263 | 21.3599
0 | 0.189 | 0.00606 | -0.0265 | 31.1881
0.5 | 0.2491 | 0.00612 | -0.0267 | 40.7026
1 | 0.3092 | 0.00616 | -0.0268 | 50.1948
1.5 | 0.3693 | 0.00619 | -0.0271 | 59.6607
2.5 | 0.4893 | 0.00629 | -0.0275 | 77.7901
3 | 0.5492 | 0.00636 | -0.0278 | 86.3522
3.5 | 0.6091 | 0.00637 | -0.0281 | 95.6201
4 | 0.6689 | 0.00641 | -0.0283 | 104.3526
5 | 0.7883 | 0.00648 | -0.0289 | 121.6512
5.5 | 0.8477 | 0.00655 | -0.0292 | 129.4198
6 | 0.9071 | 0.00658 | -0.0295 | 137.8571
6.5 | 0.9662 | 0.00658 | -0.0298 | 146.8389
7 | 1.0248 | 0.00658 | -0.03 | 155.7447
7.5 | 1.0797 | 0.00657 | -0.0292 | 164.3379
8 | 1.1391 | 0.00681 | -0.0295 | 167.2687
8.5 | 1.1975 | 0.00708 | -0.0297 | 169.1384
9 | 1.256 | 0.0073 | -0.0298 | 172.0548
9.5 | 1.3141 | 0.00755 | -0.03 | 174.053
10 | 1.3714 | 0.00791 | -0.03 | 173.3755
10.5 | 1.429 | 0.00818 | -0.0301 | 174.6944
11 | 1.4863 | 0.00845 | -0.0302 | 175.8935
11.5 | 1.5426 | 0.00886 | -0.0301 | 174.1084
12 | 1.5987 | 0.00922 | -0.03 | 173.3948
12.5 | 1.6547 | 0.00957 | -0.03 | 172.9049
13 | 1.7091 | 0.01008 | -0.0297 | 169.5536
13.5 | 1.7638 | 0.0105 | -0.0295 | 167.981
14 | 1.8165 | 0.01112 | -0.029 | 163.3543
14.5 | 1.869 | 0.01167 | -0.0286 | 160.1542
15 | 1.9187 | 0.01247 | -0.0278 | 153.8653
15.5 | 1.9667 | 0.01333 | -0.0268 | 147.5394
16 | 2.0122 | 0.01432 | -0.0255 | 140.5168
16.5 | 2.0528 | 0.0156 | -0.0236 | 131.5897
17 | 2.0891 | 0.01702 | -0.0212 | 122.7438
17.5 | 2.1111 | 0.01908 | -0.017 | 110.6447
18 | 2.1161 | 0.02116 | -0.0104 | 100.0047
18.5 | 2.1067 | 0.0248 | -0.005 | 84.9476
19 | 2.0909 | 0.03109 | -0.0042 | 67.2531
19.5 | 2.0715 | 0.03968 | -0.0072 | 52.2051
20 | 2.0375 | 0.05059 | -0.0114 | 40.2748

## 149. Re 20M Mach 0.25 (1)
BIGFOIL.COM POLAR EXPORT
NM Spatz tip for 50% ailerons
NM Spatz tip for 50% ailerons |  |  |  | Cl Max: | 1.651 | at alpha= | 14.5 | deg
JavaFoil+Calcfoil stall+Eppler ext transition |  |  |  | L/D Max: | 83.264 | at alpha= | 11 | deg
Re: | 20000000 |  |  | Cd Min: | 0.0133 | at alpha= | -3 | deg
Mach: | 0.25 |  |  | Cl=0 at alpha= | -1.3359 | deg
|  |  |  | @ Cl=0.1, Cd= | 0.013331
|  |  |  | @ Cl=0.4, Cd= | 0.013621
|  |  |  | @ Cl=0.6, Cd= | 0.01386
alpha (deg) | Cl | Cd | Cm | Cl/Cd
-16 | -0.776 | 0.1123 | -0.008 | -6.906
-15.5 | -0.801 | 0.10695 | -0.008 | -7.492
-15 | -0.827 | 0.09705 | -0.008 | -8.521
-14.5 | -0.847 | 0.09028 | -0.008 | -9.38
-14 | -0.861 | 0.08456 | -0.009 | -10.187
-13.5 | -0.873 | 0.07774 | -0.009 | -11.232
-13 | -0.885 | 0.06866 | -0.009 | -12.886
-12.5 | -0.897 | 0.05803 | -0.01 | -15.457
-12 | -0.922 | 0.04159 | -0.011 | -22.171
-11.5 | -0.946 | 0.02891 | -0.012 | -32.737
-11 | -0.986 | 0.01888 | -0.013 | -52.225
-10.5 | -0.963 | 0.01808 | -0.013 | -53.241
-10 | -0.935 | 0.01732 | -0.013 | -53.957
-9.5 | -0.902 | 0.01668 | -0.013 | -54.06
-9 | -0.864 | 0.01624 | -0.013 | -53.224
-8.5 | -0.823 | 0.01591 | -0.013 | -51.723
-8 | -0.777 | 0.01544 | -0.013 | -50.348
-7.5 | -0.728 | 0.01497 | -0.013 | -48.665
-7 | -0.677 | 0.01492 | -0.013 | -45.381
-6.5 | -0.623 | 0.01462 | -0.014 | -42.656
-6 | -0.568 | 0.0144 | -0.014 | -39.448
-5.5 | -0.511 | 0.01418 | -0.014 | -36.026
-5 | -0.453 | 0.01383 | -0.014 | -32.736
-4.5 | -0.393 | 0.01361 | -0.014 | -28.89
-4 | -0.333 | 0.01353 | -0.014 | -24.58
-3.5 | -0.271 | 0.01342 | -0.014 | -20.205
-3 | -0.209 | 0.0133 | -0.015 | -15.719
-2.5 | -0.147 | 0.01331 | -0.015 | -11.01
-2 | -0.084 | 0.0134 | -0.015 | -6.254
-1.5 | -0.021 | 0.01333 | -0.015 | -1.551
-1 | 0.043 | 0.01343 | -0.015 | 3.173
-0.5 | 0.106 | 0.01332 | -0.015 | 7.955
0 | 0.172 | 0.01331 | -0.016 | 12.926
0.5 | 0.236 | 0.01341 | -0.016 | 17.623
1 | 0.301 | 0.01354 | -0.016 | 22.2
1.5 | 0.365 | 0.01356 | -0.016 | 26.886
2 | 0.428 | 0.01367 | -0.016 | 31.335
2.5 | 0.492 | 0.01362 | -0.017 | 36.127
3 | 0.556 | 0.01379 | -0.017 | 40.306
3.5 | 0.619 | 0.01389 | -0.017 | 44.546
4 | 0.682 | 0.01396 | -0.017 | 48.838
4.5 | 0.744 | 0.01405 | -0.018 | 52.976
5 | 0.806 | 0.01421 | -0.018 | 56.727
5.5 | 0.868 | 0.0145 | -0.018 | 59.865
6 | 0.929 | 0.0147 | -0.018 | 63.19
6.5 | 0.989 | 0.01486 | -0.019 | 66.566
7 | 1.049 | 0.01507 | -0.019 | 69.628
7.5 | 1.108 | 0.01534 | -0.019 | 72.206
8 | 1.165 | 0.01551 | -0.019 | 75.123
8.5 | 1.222 | 0.01563 | -0.02 | 78.164
9 | 1.277 | 0.01579 | -0.02 | 80.898
9.5 | 1.331 | 0.01626 | -0.02 | 81.887
10 | 1.384 | 0.01674 | -0.021 | 82.66
10.5 | 1.435 | 0.01728 | -0.021 | 83.056
11 | 1.484 | 0.01782 | -0.021 | 83.264
11.5 | 1.53 | 0.01841 | -0.021 | 83.082
12 | 1.574 | 0.01905 | -0.022 | 82.611
12.5 | 1.585 | 0.02101 | -0.022 | 75.432
13 | 1.613 | 0.0224 | -0.022 | 72.012
13.5 | 1.637 | 0.02415 | -0.022 | 67.799
14 | 1.65 | 0.02689 | -0.022 | 61.351
14.5 | 1.651 | 0.03128 | -0.022 | 52.778
15 | 1.647 | 0.03551 | -0.022 | 46.375
15.5 | 1.619 | 0.04237 | -0.022 | 38.221
16 | 1.541 | 0.06965 | -0.02 | 22.123
16.5 | 1.512 | 0.07732 | -0.02 | 19.557
17 | 1.478 | 0.08474 | -0.02 | 17.438
17.5 | 1.436 | 0.09257 | -0.02 | 15.515
18 | 1.387 | 0.10105 | -0.02 | 13.728
18.5 | 1.332 | 0.1102 | -0.02 | 12.086
19 | 1.27 | 0.11975 | -0.02 | 10.606
19.5 | 1.203 | 0.1299 | -0.02 | 9.26

## 150. Re 20M Mach 0.25 (2)
BIGFOIL.COM POLAR EXPORT
NM Spatz tip for 50% ailerons
NM Spatz tip for 50% ailerons |  |  |  | Cl Max: | 2.1228 | at alpha= | 16.5 | deg
XFOIL ncrit=9 |  |  |  | L/D Max: | 175.205 | at alpha= | 10.5 | deg
Re: | 20000000 |  |  | Cd Min: | 0.10142 | at alpha= | 20 | deg
Mach: | 0.25 |  |  | Cl=0 at alpha= | -1.5663 | deg
|  |  |  | @ Cl=0.1, Cd= | 0.0060447
|  |  |  | @ Cl=0.4, Cd= | 0.0062364
|  |  |  | @ Cl=0.6, Cd= | 0.0064293
alpha (deg) | Cl | Cd | Cm | Cl/Cd
-19.5 | -1.9653 | 0.04257 | -0.0728 | -46.1663
-19 | -2.0098 | 0.03032 | -0.0828 | -66.2863
-18.5 | -2.0259 | 0.02597 | -0.0778 | -78.0092
-18 | -2.0028 | 0.0234 | -0.0725 | -85.5897
-17.5 | -1.9629 | 0.02131 | -0.0682 | -92.1117
-17 | -1.915 | 0.01956 | -0.0643 | -97.9039
-16.5 | -1.8622 | 0.01808 | -0.0607 | -102.9978
-16 | -1.806 | 0.01681 | -0.0574 | -107.436
-15.5 | -1.7475 | 0.01569 | -0.0545 | -111.3767
-15 | -1.6875 | 0.0147 | -0.0517 | -114.7959
-14.5 | -1.6275 | 0.01365 | -0.0491 | -119.2308
-14 | -1.5666 | 0.01269 | -0.0467 | -123.4515
-13.5 | -1.5044 | 0.01189 | -0.0446 | -126.5265
-13 | -1.4413 | 0.01123 | -0.0427 | -128.3437
-12.5 | -1.3802 | 0.01076 | -0.0404 | -128.2714
-12 | -1.3183 | 0.01027 | -0.0385 | -128.3642
-11.5 | -1.2554 | 0.0098 | -0.0369 | -128.102
-11 | -1.1918 | 0.00943 | -0.0356 | -126.3839
-10.5 | -1.128 | 0.00915 | -0.0344 | -123.2787
-10 | -1.0642 | 0.00886 | -0.0334 | -120.1129
-9.5 | -1.0008 | 0.00852 | -0.0324 | -117.4648
-9 | -0.9373 | 0.00824 | -0.0316 | -113.75
-8.5 | -0.8736 | 0.00802 | -0.0308 | -108.9277
-8 | -0.8102 | 0.00777 | -0.0301 | -104.2728
-7.5 | -0.7469 | 0.00751 | -0.0295 | -99.4541
-7 | -0.6836 | 0.00731 | -0.0289 | -93.5157
-6.5 | -0.6204 | 0.00709 | -0.0285 | -87.5035
-6 | -0.5573 | 0.00691 | -0.0281 | -80.6512
-5.5 | -0.4942 | 0.00673 | -0.0277 | -73.4324
-5 | -0.4312 | 0.00659 | -0.0275 | -65.4325
-4.5 | -0.3682 | 0.00644 | -0.0273 | -57.1739
-4 | -0.3053 | 0.00634 | -0.0271 | -48.1546
-3.5 | -0.2425 | 0.00624 | -0.027 | -38.8622
-3 | -0.1797 | 0.00617 | -0.0269 | -29.1248
-2.5 | -0.117 | 0.0061 | -0.0269 | -19.1803
-2 | -0.0543 | 0.00605 | -0.0269 | -8.9752
-1.5 | 0.0083 | 0.00603 | -0.0269 | 1.3765
-1 | 0.0709 | 0.00604 | -0.027 | 11.7384
-0.5 | 0.1334 | 0.00605 | -0.027 | 22.0496
0 | 0.1958 | 0.00608 | -0.0272 | 32.2039
0.5 | 0.2582 | 0.00614 | -0.0273 | 42.0521
1 | 0.3206 | 0.00617 | -0.0274 | 51.9611
1.5 | 0.383 | 0.00622 | -0.0276 | 61.5756
2 | 0.4453 | 0.00628 | -0.0278 | 70.9076
2.5 | 0.5077 | 0.00633 | -0.0279 | 80.2054
3 | 0.5699 | 0.00641 | -0.0281 | 88.908
3.5 | 0.6322 | 0.00645 | -0.0283 | 98.0155
4 | 0.6946 | 0.00648 | -0.0285 | 107.1914
4.5 | 0.7569 | 0.00655 | -0.0287 | 115.5573
5 | 0.8193 | 0.00659 | -0.0288 | 124.3247
6 | 0.9439 | 0.0067 | -0.0291 | 140.8806
6.5 | 1.0059 | 0.00673 | -0.0292 | 149.4651
7 | 1.0676 | 0.0067 | -0.0291 | 159.3433
7.5 | 1.1265 | 0.00676 | -0.0283 | 166.642
8 | 1.1884 | 0.00707 | -0.0281 | 168.0905
8.5 | 1.2506 | 0.00731 | -0.028 | 171.0807
9 | 1.3128 | 0.00756 | -0.0278 | 173.6508
9.5 | 1.3743 | 0.00793 | -0.0275 | 173.3039
10 | 1.4361 | 0.00825 | -0.0271 | 174.0727
10.5 | 1.498 | 0.00855 | -0.0267 | 175.2047
11 | 1.5592 | 0.00894 | -0.0262 | 174.4072
11.5 | 1.6198 | 0.0094 | -0.0256 | 172.3191
12 | 1.681 | 0.00977 | -0.0249 | 172.0573
12.5 | 1.7406 | 0.01032 | -0.0241 | 168.6628
13 | 1.8004 | 0.01083 | -0.0231 | 166.2419
13.5 | 1.8588 | 0.01145 | -0.022 | 162.3406
14 | 1.9166 | 0.0121 | -0.0207 | 158.3967
14.5 | 1.9711 | 0.013 | -0.019 | 151.6231
15 | 2.0246 | 0.01391 | -0.0171 | 145.55
15.5 | 2.0711 | 0.01526 | -0.0144 | 135.7208
16 | 2.1074 | 0.01713 | -0.0106 | 123.0239
16.5 | 2.1228 | 0.01969 | -0.0046 | 107.8111
17 | 2.1023 | 0.02353 | 0.0038 | 89.3455
17.5 | 2.0727 | 0.03143 | 0.0042 | 65.9465
18 | 2.0281 | 0.04393 | -0.0016 | 46.1666
18.5 | 1.9715 | 0.05736 | -0.0069 | 34.3706
19 | 1.9004 | 0.07203 | -0.0124 | 26.3835
19.5 | 1.8297 | 0.08752 | -0.019 | 20.9061
20 | 1.776 | 0.10142 | -0.0251 | 17.5113

## 151. Re 20M Mach 0.50 (1)
BIGFOIL.COM POLAR EXPORT
NM Spatz tip for 50% ailerons
NM Spatz tip for 50% ailerons |  |  |  | Cl Max: | 1.364 | at alpha= | 10 | deg
JavaFoil+Calcfoil stall+Eppler ext transition |  |  |  | L/D Max: | 71.884 | at alpha= | 8.5 | deg
Re: | 20000000 |  |  | Cd Min: | 0.01347 | at alpha= | -1 | deg
Mach: | 0.5 |  |  | Cl=0 at alpha= | -1.338 | deg
|  |  |  | @ Cl=0.1, Cd= | 0.013656
|  |  |  | @ Cl=0.4, Cd= | 0.013907
|  |  |  | @ Cl=0.6, Cd= | 0.014309
alpha (deg) | Cl | Cd | Cm | Cl/Cd
-20 | -1.071 | 0.21179 | -0.009 | -5.059
-19.5 | -1.044 | 0.19519 | -0.009 | -5.35
-19 | -1.017 | 0.18995 | -0.009 | -5.353
-18.5 | -0.988 | 0.18104 | -0.009 | -5.46
-18 | -0.96 | 0.17539 | -0.009 | -5.473
-17.5 | -0.931 | 0.17516 | -0.008 | -5.317
-17 | -0.902 | 0.17185 | -0.008 | -5.251
-16.5 | -0.874 | 0.15441 | -0.008 | -5.662
-16 | -0.846 | 0.15022 | -0.008 | -5.633
-15.5 | -0.818 | 0.14079 | -0.008 | -5.813
-15 | -0.79 | 0.13196 | -0.008 | -5.988
-14.5 | -0.761 | 0.12853 | -0.008 | -5.922
-14 | -0.732 | 0.12314 | -0.008 | -5.948
-13.5 | -0.703 | 0.12354 | -0.008 | -5.69
-13 | -0.674 | 0.1093 | -0.008 | -6.17
-12.5 | -0.646 | 0.10606 | -0.008 | -6.091
-12 | -0.619 | 0.09261 | -0.008 | -6.683
-11.5 | -0.589 | 0.09016 | -0.008 | -6.538
-11 | -0.561 | 0.08375 | -0.008 | -6.695
-10.5 | -0.533 | 0.07755 | -0.008 | -6.869
-10 | -0.505 | 0.07111 | -0.008 | -7.098
-9.5 | -0.476 | 0.0695 | -0.008 | -6.847
-9 | -0.45 | 0.06133 | -0.009 | -7.339
-8.5 | -0.416 | 0.06828 | -0.008 | -6.092
-8 | -0.391 | 0.05725 | -0.009 | -6.837
-7.5 | -0.575 | 0.03726 | -0.012 | -15.438
-7 | -0.665 | 0.01731 | -0.015 | -38.433
-6.5 | -0.642 | 0.01618 | -0.015 | -39.669
-6 | -0.601 | 0.01558 | -0.015 | -38.579
-5.5 | -0.55 | 0.01509 | -0.015 | -36.459
-5 | -0.493 | 0.01472 | -0.016 | -33.49
-4.5 | -0.432 | 0.0144 | -0.016 | -29.974
-4 | -0.367 | 0.01399 | -0.016 | -26.252
-3.5 | -0.301 | 0.01409 | -0.016 | -21.328
-3 | -0.232 | 0.01363 | -0.016 | -17.046
-2.5 | -0.163 | 0.0136 | -0.016 | -12.008
-2 | -0.093 | 0.01349 | -0.017 | -6.926
-1.5 | -0.023 | 0.01372 | -0.017 | -1.682
-1 | 0.048 | 0.01347 | -0.017 | 3.532
-0.5 | 0.118 | 0.01372 | -0.017 | 8.629
0 | 0.192 | 0.01368 | -0.017 | 14.055
0.5 | 0.264 | 0.01372 | -0.018 | 19.246
1 | 0.336 | 0.01361 | -0.018 | 24.654
1.5 | 0.407 | 0.01394 | -0.018 | 29.202
2 | 0.478 | 0.01407 | -0.018 | 33.988
2.5 | 0.549 | 0.0142 | -0.019 | 38.664
3 | 0.619 | 0.01435 | -0.019 | 43.153
3.5 | 0.689 | 0.01447 | -0.019 | 47.633
4 | 0.758 | 0.01466 | -0.019 | 51.716
4.5 | 0.827 | 0.01492 | -0.02 | 55.412
5 | 0.894 | 0.01524 | -0.02 | 58.679
5.5 | 0.96 | 0.01552 | -0.02 | 61.863
6 | 1.025 | 0.01592 | -0.021 | 64.374
6.5 | 1.088 | 0.0163 | -0.021 | 66.77
7 | 1.15 | 0.01676 | -0.021 | 68.608
7.5 | 1.207 | 0.0172 | -0.021 | 70.172
8 | 1.261 | 0.01758 | -0.022 | 71.699
8.5 | 1.31 | 0.01822 | -0.022 | 71.884
9 | 1.327 | 0.02009 | -0.022 | 66.049
9.5 | 1.353 | 0.02163 | -0.022 | 62.55
10 | 1.364 | 0.0239 | -0.022 | 57.072
10.5 | 1.338 | 0.02893 | -0.022 | 46.244
11 | 1.282 | 0.03631 | -0.021 | 35.312
11.5 | 1.145 | 0.05213 | -0.02 | 21.966
12 | 0.819 | 0.06669 | -0.019 | 12.28
12.5 | 0.816 | 0.09615 | -0.017 | 8.484
13 | 0.831 | 0.16154 | -0.015 | 5.143
13.5 | 0.862 | 0.13761 | -0.015 | 6.263
14 | 0.892 | 0.14452 | -0.016 | 6.172
14.5 | 0.92 | 0.15526 | -0.016 | 5.926
15 | 0.947 | 0.16773 | -0.016 | 5.647

## 152. Re 20M Mach 0.50 (2)
BIGFOIL.COM POLAR EXPORT
NM Spatz tip for 50% ailerons
NM Spatz tip for 50% ailerons |  |  |  | Cl Max: | 2.1246 | at alpha= | 13 | deg
XFOIL ncrit=9 |  |  |  | L/D Max: | 177.179 | at alpha= | 9.5 | deg
Re: | 20000000 |  |  | Cd Min: | 0.11367 | at alpha= | -13.5 | deg
Mach: | 0.5 |  |  | Cl=0 at alpha= | -1.5531 | deg
|  |  |  | @ Cl=0.1, Cd= | 0.0016628
|  |  |  | @ Cl=0.4, Cd= | 0.0063821
|  |  |  | @ Cl=0.6, Cd= | 0.0066098
alpha (deg) | Cl | Cd | Cm | Cl/Cd
-13.5 | -0.752 | 0.11367 | -0.004 | -6.6156
-13 | -0.7821 | 0.10273 | -0.0103 | -7.6132
-12.5 | -0.8122 | 0.09143 | -0.0167 | -8.8833
-12 | -0.8413 | 0.08009 | -0.0228 | -10.5044
-11.5 | -0.8695 | 0.06889 | -0.0287 | -12.6216
-11 | -0.8964 | 0.05785 | -0.0344 | -15.4952
-10.5 | -0.9232 | 0.047 | -0.0401 | -19.6426
-10 | -0.9461 | 0.03619 | -0.0471 | -26.1426
-9.5 | -0.9645 | 0.0256 | -0.0585 | -37.6758
-9 | -0.9922 | 0.01792 | -0.0589 | -55.3683
-8.5 | -1.0077 | 0.00939 | -0.0585 | -107.3163
-8 | -0.9875 | 0.00392 | -0.0556 | -251.9133
-7.5 | -0.9122 | 0.00278 | -0.0511 | -328.1295
-7 | -0.8291 | 0.00251 | -0.0473 | -330.3187
-6.5 | -0.7475 | 0.00233 | -0.0441 | -320.8155
-6 | -0.6674 | 0.0022 | -0.0414 | -303.3636
-5.5 | -0.5888 | 0.0021 | -0.0392 | -280.381
-5 | -0.5115 | 0.002 | -0.0373 | -255.75
-4.5 | -0.4352 | 0.00192 | -0.0357 | -226.6667
-4 | -0.3598 | 0.00185 | -0.0344 | -194.4865
-3.5 | -0.2852 | 0.00179 | -0.0333 | -159.3296
-3 | -0.2112 | 0.00175 | -0.0323 | -120.6857
-2.5 | -0.1378 | 0.00171 | -0.0316 | -80.5848
-2 | -0.0648 | 0.00168 | -0.031 | -38.5714
-1.5 | 0.0077 | 0.00167 | -0.0305 | 4.6108
-1 | 0.08 | 0.00166 | -0.0301 | 48.1928
-0.5 | 0.152 | 0.00167 | -0.0298 | 91.018
0 | 0.2274 | 0.0062 | -0.0302 | 36.6774
0.5 | 0.3003 | 0.00626 | -0.03 | 47.9712
1 | 0.3731 | 0.00636 | -0.0298 | 58.6635
1.5 | 0.4462 | 0.00642 | -0.0297 | 69.5016
2 | 0.5194 | 0.00651 | -0.0295 | 79.7849
2.5 | 0.5928 | 0.0066 | -0.0292 | 89.8182
3 | 0.6665 | 0.0067 | -0.029 | 99.4776
3.5 | 0.7407 | 0.00678 | -0.0287 | 109.2478
4 | 0.8154 | 0.00687 | -0.0282 | 118.69
4.5 | 0.8906 | 0.007 | -0.0277 | 127.2286
5 | 0.9665 | 0.00708 | -0.027 | 136.5113
5.5 | 1.0429 | 0.00724 | -0.0262 | 144.047
6 | 1.1203 | 0.0073 | -0.0252 | 153.4658
6.5 | 1.1978 | 0.00741 | -0.024 | 161.6464
7.5 | 1.3521 | 0.00776 | -0.0197 | 174.2397
8 | 1.4329 | 0.00817 | -0.0176 | 175.3856
8.5 | 1.5147 | 0.00863 | -0.0151 | 175.5156
9 | 1.5984 | 0.00904 | -0.0124 | 176.8142
9.5 | 1.6832 | 0.0095 | -0.0092 | 177.1789
10 | 1.7689 | 0.01005 | -0.0056 | 176.01
10.5 | 1.8554 | 0.01069 | -0.0014 | 173.5641
11 | 1.9442 | 0.01134 | 0.0034 | 171.4462
11.5 | 2.0327 | 0.01218 | 0.009 | 166.8883
12 | 2.1135 | 0.01366 | 0.0159 | 154.7218
13 | 2.1246 | 0.02225 | 0.0352 | 95.4876