## index
index | Re | Mach | Datasource
1 | 50000 | 0 | JavaFoil+Calcfoil stall+Eppler ext transition
2 | 50000 | 0 | XFOIL ncrit=9
3 | 50000 | 0.1 | JavaFoil+Calcfoil stall+Eppler ext transition
4 | 50000 | 0.1 | XFOIL ncrit=9
5 | 50000 | 0.25 | JavaFoil+Calcfoil stall+Eppler ext transition
6 | 50000 | 0.25 | XFOIL ncrit=9
7 | 50000 | 0.5 | JavaFoil+Calcfoil stall+Eppler ext transition
8 | 50000 | 0.5 | XFOIL ncrit=9
9 | 100000 | 0 | JavaFoil+Calcfoil stall+Eppler ext transition
10 | 100000 | 0 | XFOIL ncrit=9
11 | 100000 | 0.1 | JavaFoil+Calcfoil stall+Eppler ext transition
12 | 100000 | 0.1 | XFOIL ncrit=9
13 | 100000 | 0.25 | JavaFoil+Calcfoil stall+Eppler ext transition
14 | 100000 | 0.25 | XFOIL ncrit=9
15 | 100000 | 0.5 | JavaFoil+Calcfoil stall+Eppler ext transition
16 | 100000 | 0.5 | XFOIL ncrit=9
17 | 250000 | 0 | JavaFoil+Calcfoil stall+Eppler ext transition
18 | 250000 | 0 | XFOIL ncrit=9
19 | 250000 | 0.1 | JavaFoil+Calcfoil stall+Eppler ext transition
20 | 250000 | 0.1 | XFOIL ncrit=9
21 | 250000 | 0.25 | JavaFoil+Calcfoil stall+Eppler ext transition
22 | 250000 | 0.25 | XFOIL ncrit=9
23 | 250000 | 0.5 | JavaFoil+Calcfoil stall+Eppler ext transition
24 | 250000 | 0.5 | XFOIL ncrit=9
25 | 500000 | 0 | JavaFoil+Calcfoil stall+Eppler ext transition
26 | 500000 | 0 | XFOIL ncrit=9
27 | 500000 | 0.1 | JavaFoil+Calcfoil stall+Eppler ext transition
28 | 500000 | 0.1 | XFOIL ncrit=9
29 | 500000 | 0.25 | JavaFoil+Calcfoil stall+Eppler ext transition
30 | 500000 | 0.25 | XFOIL ncrit=9
31 | 500000 | 0.5 | JavaFoil+Calcfoil stall+Eppler ext transition
32 | 500000 | 0.5 | XFOIL ncrit=9
33 | 750000 | 0 | JavaFoil+Calcfoil stall+Eppler ext transition
34 | 750000 | 0 | XFOIL ncrit=9
35 | 750000 | 0.1 | JavaFoil+Calcfoil stall+Eppler ext transition
36 | 750000 | 0.1 | XFOIL ncrit=9
37 | 750000 | 0.25 | JavaFoil+Calcfoil stall+Eppler ext transition
38 | 750000 | 0.25 | XFOIL ncrit=9
39 | 750000 | 0.5 | JavaFoil+Calcfoil stall+Eppler ext transition
40 | 750000 | 0.5 | XFOIL ncrit=9
41 | 1000000 | 0 | JavaFoil+Calcfoil stall+Eppler ext transition
42 | 1000000 | 0 | XFOIL ncrit=9
43 | 1000000 | 0.1 | JavaFoil+Calcfoil stall+Eppler ext transition
44 | 1000000 | 0.1 | XFOIL ncrit=9
45 | 1000000 | 0.25 | JavaFoil+Calcfoil stall+Eppler ext transition
46 | 1000000 | 0.25 | XFOIL ncrit=9
47 | 1000000 | 0.5 | JavaFoil+Calcfoil stall+Eppler ext transition
48 | 1000000 | 0.5 | XFOIL ncrit=9
49 | 2000000 | 0 | JavaFoil+Calcfoil stall+Eppler ext transition
50 | 2000000 | 0 | XFOIL ncrit=9
51 | 2000000 | 0.1 | JavaFoil+Calcfoil stall+Eppler ext transition
52 | 2000000 | 0.1 | XFOIL ncrit=9
53 | 2000000 | 0.25 | JavaFoil+Calcfoil stall+Eppler ext transition
54 | 2000000 | 0.25 | XFOIL ncrit=9
55 | 2000000 | 0.5 | JavaFoil+Calcfoil stall+Eppler ext transition
56 | 2000000 | 0.5 | XFOIL ncrit=9
57 | 3000000 | 0 | JavaFoil+Calcfoil stall+Eppler ext transition
58 | 3000000 | 0 | XFOIL ncrit=9
59 | 3000000 | 0.1 | JavaFoil+Calcfoil stall+Eppler ext transition
60 | 3000000 | 0.1 | XFOIL ncrit=9
61 | 3000000 | 0.25 | JavaFoil+Calcfoil stall+Eppler ext transition
62 | 3000000 | 0.25 | XFOIL ncrit=9
63 | 3000000 | 0.5 | JavaFoil+Calcfoil stall+Eppler ext transition
64 | 3000000 | 0.5 | XFOIL ncrit=9
65 | 4000000 | 0 | JavaFoil+Calcfoil stall+Eppler ext transition
66 | 4000000 | 0 | XFOIL ncrit=9
67 | 4000000 | 0.1 | JavaFoil+Calcfoil stall+Eppler ext transition
68 | 4000000 | 0.1 | XFOIL ncrit=9
69 | 4000000 | 0.25 | JavaFoil+Calcfoil stall+Eppler ext transition
70 | 4000000 | 0.25 | XFOIL ncrit=9
71 | 4000000 | 0.5 | JavaFoil+Calcfoil stall+Eppler ext transition
72 | 4000000 | 0.5 | XFOIL ncrit=9
73 | 5000000 | 0 | JavaFoil+Calcfoil stall+Eppler ext transition
74 | 5000000 | 0 | XFOIL ncrit=9
75 | 5000000 | 0.1 | JavaFoil+Calcfoil stall+Eppler ext transition
76 | 5000000 | 0.1 | XFOIL ncrit=9
77 | 5000000 | 0.25 | JavaFoil+Calcfoil stall+Eppler ext transition
78 | 5000000 | 0.25 | XFOIL ncrit=9
79 | 5000000 | 0.5 | JavaFoil+Calcfoil stall+Eppler ext transition
80 | 5000000 | 0.5 | XFOIL ncrit=9
81 | 6000000 | 0 | JavaFoil+Calcfoil stall+Eppler ext transition
82 | 6000000 | 0 | XFOIL ncrit=9
83 | 6000000 | 0.1 | JavaFoil+Calcfoil stall+Eppler ext transition
84 | 6000000 | 0.1 | XFOIL ncrit=9
85 | 6000000 | 0.25 | JavaFoil+Calcfoil stall+Eppler ext transition
86 | 6000000 | 0.25 | XFOIL ncrit=9
87 | 6000000 | 0.5 | JavaFoil+Calcfoil stall+Eppler ext transition
88 | 6000000 | 0.5 | XFOIL ncrit=9
89 | 7000000 | 0 | JavaFoil+Calcfoil stall+Eppler ext transition
90 | 7000000 | 0 | XFOIL ncrit=9
91 | 7000000 | 0.1 | JavaFoil+Calcfoil stall+Eppler ext transition
92 | 7000000 | 0.1 | XFOIL ncrit=9
93 | 7000000 | 0.25 | JavaFoil+Calcfoil stall+Eppler ext transition
94 | 7000000 | 0.25 | XFOIL ncrit=9
95 | 7000000 | 0.5 | JavaFoil+Calcfoil stall+Eppler ext transition
96 | 7000000 | 0.5 | XFOIL ncrit=9
97 | 8000000 | 0 | JavaFoil+Calcfoil stall+Eppler ext transition
98 | 8000000 | 0 | XFOIL ncrit=9
99 | 8000000 | 0.1 | JavaFoil+Calcfoil stall+Eppler ext transition
100 | 8000000 | 0.1 | XFOIL ncrit=9
101 | 8000000 | 0.25 | JavaFoil+Calcfoil stall+Eppler ext transition
102 | 8000000 | 0.25 | XFOIL ncrit=9
103 | 8000000 | 0.5 | JavaFoil+Calcfoil stall+Eppler ext transition
104 | 8000000 | 0.5 | XFOIL ncrit=9
105 | 10000000 | 0 | JavaFoil+Calcfoil stall+Eppler ext transition
106 | 10000000 | 0 | XFOIL ncrit=9
107 | 10000000 | 0.1 | JavaFoil+Calcfoil stall+Eppler ext transition
108 | 10000000 | 0.1 | XFOIL ncrit=9
109 | 10000000 | 0.25 | JavaFoil+Calcfoil stall+Eppler ext transition
110 | 10000000 | 0.25 | XFOIL ncrit=9
111 | 10000000 | 0.5 | JavaFoil+Calcfoil stall+Eppler ext transition
112 | 10000000 | 0.5 | XFOIL ncrit=9
113 | 12000000 | 0 | JavaFoil+Calcfoil stall+Eppler ext transition
114 | 12000000 | 0 | XFOIL ncrit=9
115 | 12000000 | 0.1 | JavaFoil+Calcfoil stall+Eppler ext transition
116 | 12000000 | 0.1 | XFOIL ncrit=9
117 | 12000000 | 0.25 | JavaFoil+Calcfoil stall+Eppler ext transition
118 | 12000000 | 0.25 | XFOIL ncrit=9
119 | 12000000 | 0.5 | JavaFoil+Calcfoil stall+Eppler ext transition
120 | 12000000 | 0.5 | XFOIL ncrit=9
121 | 14000000 | 0 | JavaFoil+Calcfoil stall+Eppler ext transition
122 | 14000000 | 0 | XFOIL ncrit=9
123 | 14000000 | 0.1 | JavaFoil+Calcfoil stall+Eppler ext transition
124 | 14000000 | 0.1 | XFOIL ncrit=9
125 | 14000000 | 0.25 | JavaFoil+Calcfoil stall+Eppler ext transition
126 | 14000000 | 0.25 | XFOIL ncrit=9
127 | 14000000 | 0.5 | JavaFoil+Calcfoil stall+Eppler ext transition
128 | 14000000 | 0.5 | XFOIL ncrit=9
129 | 16000000 | 0 | JavaFoil+Calcfoil stall+Eppler ext transition
130 | 16000000 | 0 | XFOIL ncrit=9
131 | 16000000 | 0.1 | JavaFoil+Calcfoil stall+Eppler ext transition
132 | 16000000 | 0.1 | XFOIL ncrit=9
133 | 16000000 | 0.25 | JavaFoil+Calcfoil stall+Eppler ext transition
134 | 16000000 | 0.25 | XFOIL ncrit=9
135 | 16000000 | 0.5 | JavaFoil+Calcfoil stall+Eppler ext transition
136 | 16000000 | 0.5 | XFOIL ncrit=9
137 | 18000000 | 0 | JavaFoil+Calcfoil stall+Eppler ext transition
138 | 18000000 | 0 | XFOIL ncrit=9
139 | 18000000 | 0.1 | JavaFoil+Calcfoil stall+Eppler ext transition
140 | 18000000 | 0.1 | XFOIL ncrit=9
141 | 18000000 | 0.25 | JavaFoil+Calcfoil stall+Eppler ext transition
142 | 18000000 | 0.25 | XFOIL ncrit=9
143 | 18000000 | 0.5 | JavaFoil+Calcfoil stall+Eppler ext transition
144 | 18000000 | 0.5 | XFOIL ncrit=9
145 | 20000000 | 0 | JavaFoil+Calcfoil stall+Eppler ext transition
146 | 20000000 | 0 | XFOIL ncrit=9
147 | 20000000 | 0.1 | JavaFoil+Calcfoil stall+Eppler ext transition
148 | 20000000 | 0.1 | XFOIL ncrit=9
149 | 20000000 | 0.25 | JavaFoil+Calcfoil stall+Eppler ext transition
150 | 20000000 | 0.25 | XFOIL ncrit=9
151 | 20000000 | 0.5 | JavaFoil+Calcfoil stall+Eppler ext transition
152 | 20000000 | 0.5 | XFOIL ncrit=9

## 1. Re 50k Mach 0.00 (1)
BIGFOIL.COM POLAR EXPORT
NACA34115
NACA34115 |  |  |  | Cl Max: | 1.62 | at alpha= | 17.5 | deg
JavaFoil+Calcfoil stall+Eppler ext transition |  |  |  | L/D Max: | 19.998 | at alpha= | 7 | deg
Re: | 50000 |  |  | Cd Min: | 0.02054 | at alpha= | 0 | deg
Mach: | 0 |  |  | Cl=0 at alpha= | -1.59 | deg
|  |  |  | @ Cl=0.1, Cd= | 0.036134
|  |  |  | @ Cl=0.4, Cd= | 0.023635
|  |  |  | @ Cl=0.6, Cd= | 0.031716
alpha (deg) | Cl | Cd | Cm | Cl/Cd
-20 | -0.826 | 0.31744 | 0.006 | -2.602
-19.5 | -0.838 | 0.3021 | 0.006 | -2.773
-19 | -0.848 | 0.28151 | 0.006 | -3.014
-18.5 | -0.858 | 0.26595 | 0.006 | -3.227
-18 | -0.867 | 0.25496 | 0.006 | -3.399
-17.5 | -0.874 | 0.23993 | 0.006 | -3.641
-17 | -0.879 | 0.22526 | 0.006 | -3.902
-16.5 | -0.883 | 0.21309 | 0.006 | -4.143
-16 | -0.885 | 0.20068 | 0.006 | -4.408
-15.5 | -0.884 | 0.18843 | 0.006 | -4.694
-15 | -0.882 | 0.17567 | 0.006 | -5.021
-14.5 | -0.877 | 0.16666 | 0.006 | -5.265
-14 | -0.87 | 0.15489 | 0.006 | -5.62
-13.5 | -0.861 | 0.14533 | 0.006 | -5.924
-13 | -0.848 | 0.13702 | 0.006 | -6.187
-12.5 | -0.832 | 0.12758 | 0.006 | -6.521
-12 | -0.814 | 0.11978 | 0.006 | -6.793
-11.5 | -0.793 | 0.11209 | 0.006 | -7.074
-11 | -0.77 | 0.1049 | 0.006 | -7.337
-10.5 | -0.744 | 0.09807 | 0.006 | -7.586
-10 | -0.716 | 0.09132 | 0.006 | -7.839
-9.5 | -0.686 | 0.08588 | 0.006 | -7.983
-9 | -0.653 | 0.07995 | 0.006 | -8.169
-8.5 | -0.618 | 0.07435 | 0.006 | -8.318
-8 | -0.582 | 0.06978 | 0.006 | -8.338
-7.5 | -0.543 | 0.06514 | 0.006 | -8.342
-7 | -0.503 | 0.06128 | 0.006 | -8.209
-6.5 | -0.461 | 0.05775 | 0.006 | -7.985
-6 | -0.418 | 0.05443 | 0.006 | -7.68
-5.5 | -0.374 | 0.05133 | 0.006 | -7.278
-5 | -0.328 | 0.04868 | 0.006 | -6.743
-4.5 | -0.282 | 0.04636 | 0.006 | -6.082
-4 | -0.235 | 0.04432 | 0.006 | -5.301
-3.5 | -0.187 | 0.04208 | 0.006 | -4.447
-3 | -0.139 | 0.04012 | 0.006 | -3.46
-2.5 | -0.09 | 0.03976 | 0.006 | -2.263
-2 | -0.041 | 0.03864 | 0.006 | -1.055
-1.5 | 0.009 | 0.03773 | 0.006 | 0.235
-1 | 0.059 | 0.03693 | 0.006 | 1.595
-0.5 | 0.11 | 0.03594 | 0.006 | 3.047
0 | 0.192 | 0.02054 | 0.01 | 9.35
0.5 | 0.25 | 0.02101 | 0.009 | 11.9
1 | 0.305 | 0.02177 | 0.009 | 14.024
1.5 | 0.358 | 0.02226 | 0.008 | 16.091
2 | 0.409 | 0.02393 | 0.008 | 17.077
2.5 | 0.458 | 0.02586 | 0.007 | 17.711
3 | 0.507 | 0.02783 | 0.007 | 18.223
3.5 | 0.556 | 0.02992 | 0.006 | 18.57
4 | 0.605 | 0.03192 | 0.006 | 18.946
4.5 | 0.654 | 0.03395 | 0.006 | 19.254
5 | 0.703 | 0.03607 | 0.005 | 19.482
5.5 | 0.752 | 0.03811 | 0.005 | 19.737
6 | 0.801 | 0.04034 | 0.005 | 19.863
6.5 | 0.851 | 0.04258 | 0.004 | 19.981
7 | 0.9 | 0.04499 | 0.004 | 19.998
7.5 | 0.949 | 0.04752 | 0.004 | 19.963
8 | 0.997 | 0.05022 | 0.003 | 19.856
8.5 | 1.045 | 0.05312 | 0.003 | 19.671
9 | 1.093 | 0.05614 | 0.003 | 19.461
9.5 | 1.139 | 0.05943 | 0.002 | 19.171
10 | 1.185 | 0.06291 | 0.002 | 18.842
10.5 | 1.23 | 0.06665 | 0.002 | 18.456
11 | 1.273 | 0.07051 | 0.001 | 18.059
11.5 | 1.314 | 0.07465 | 0.001 | 17.608
12 | 1.354 | 0.07903 | 0.001 | 17.129
12.5 | 1.391 | 0.08369 | 0 | 16.62
13 | 1.426 | 0.08842 | 0 | 16.131
13.5 | 1.459 | 0.09355 | 0 | 15.599
14 | 1.49 | 0.09879 | -0.001 | 15.086
14.5 | 1.518 | 0.10433 | -0.001 | 14.554
15 | 1.544 | 0.10987 | -0.002 | 14.057
15.5 | 1.569 | 0.11564 | -0.002 | 13.565
16 | 1.591 | 0.1215 | -0.002 | 13.093
16.5 | 1.607 | 0.12871 | -0.003 | 12.484
17 | 1.615 | 0.13678 | -0.003 | 11.81
17.5 | 1.62 | 0.14581 | -0.003 | 11.11
18 | 1.62 | 0.15574 | -0.004 | 10.402
18.5 | 1.616 | 0.16669 | -0.004 | 9.697
19 | 1.608 | 0.17908 | -0.004 | 8.979
19.5 | 1.594 | 0.19342 | -0.004 | 8.243
20 | 1.574 | 0.21041 | -0.005 | 7.481

## 2. Re 50k Mach 0.00 (2)
BIGFOIL.COM POLAR EXPORT
NACA34115
NACA34115 |  |  |  | Cl Max: | 0.7624 | at alpha= | 20 | deg
XFOIL ncrit=9 |  |  |  | L/D Max: | 16.7205 | at alpha= | 1 | deg
Re: | 50000 |  |  | Cd Min: | 0.23537 | at alpha= | 20 | deg
Mach: | 0 |  |  | Cl=0 at alpha= | -2.9198 | deg
|  |  |  | @ Cl=0.1, Cd= | 0.030486
|  |  |  | @ Cl=0.4, Cd= | 0.02819
|  |  |  | @ Cl=0.6, Cd= | 0.17447
alpha (deg) | Cl | Cd | Cm | Cl/Cd
-20 | -0.564 | 0.22535 | 0.0271 | -2.5028
-19.5 | -0.5474 | 0.22005 | 0.0241 | -2.4876
-19 | -0.5455 | 0.22043 | 0.019 | -2.4747
-18.5 | -0.5192 | 0.20967 | 0.0175 | -2.4763
-18 | -0.4998 | 0.20331 | 0.0153 | -2.4583
-17.5 | -0.4995 | 0.20275 | 0.0106 | -2.4636
-17 | -0.4761 | 0.19317 | 0.0089 | -2.4647
-16.5 | -0.4548 | 0.18612 | 0.0073 | -2.4436
-16 | -0.4631 | 0.18618 | 0.0025 | -2.4874
-15.5 | -0.4293 | 0.17466 | 0.0021 | -2.4579
-15 | -0.4204 | 0.17005 | -0.0005 | -2.4722
-14.5 | -0.4173 | 0.16476 | -0.0035 | -2.5328
-14 | -0.3916 | 0.15692 | -0.0041 | -2.4955
-13.5 | -0.4005 | 0.15288 | -0.0078 | -2.6197
-13 | -0.3774 | 0.14562 | -0.0081 | -2.5917
-12.5 | -0.3607 | 0.13825 | -0.009 | -2.609
-12 | -0.3927 | 0.13619 | -0.0135 | -2.8835
-11.5 | -0.3669 | 0.12822 | -0.0128 | -2.8615
-11 | -0.3587 | 0.12183 | -0.013 | -2.9443
-10.5 | -0.3376 | 0.11437 | -0.012 | -2.9518
-10 | -0.3314 | 0.10933 | -0.0107 | -3.0312
-9.5 | -0.3272 | 0.10436 | -0.0086 | -3.1353
-9 | -0.294 | 0.09874 | -0.0046 | -2.9775
-8.5 | -0.2597 | 0.0941 | 0.0004 | -2.7598
-8 | -0.2081 | 0.08836 | 0.0042 | -2.3551
-7.5 | -0.1523 | 0.08291 | 0.0068 | -1.8369
-7 | -0.1114 | 0.07723 | 0.0073 | -1.4424
-6.5 | -0.1057 | 0.07299 | 0.0091 | -1.4481
-6 | -0.2448 | 0.07049 | 0.0164 | -3.4728
-5 | -0.4166 | 0.04804 | -0.0115 | -8.6719
-4.5 | -0.3152 | 0.04199 | -0.0187 | -7.5065
-4 | -0.223 | 0.03817 | -0.0227 | -5.8423
-3.5 | -0.1324 | 0.03436 | -0.0265 | -3.8533
-3 | -0.0346 | 0.03156 | -0.0311 | -1.0963
-2 | 0.3967 | 0.02812 | -0.0704 | 14.1074
-1.5 | 0.4308 | 0.02884 | -0.068 | 14.9376
-1 | 0.4643 | 0.0297 | -0.0655 | 15.633
-0.5 | 0.4969 | 0.0308 | -0.063 | 16.1331
0 | 0.5283 | 0.03218 | -0.0604 | 16.417
0.5 | 0.5594 | 0.03365 | -0.0576 | 16.6241
1 | 0.5899 | 0.03528 | -0.0547 | 16.7205
1.5 | 0.6053 | 0.03841 | -0.0515 | 15.7589
2 | 0.6177 | 0.0418 | -0.0478 | 14.7775
2.5 | 0.631 | 0.04493 | -0.0436 | 14.0441
3 | 0.5759 | 0.05304 | -0.0365 | 10.8578
3.5 | 0.472 | 0.06248 | -0.0259 | 7.5544
4 | 0.4437 | 0.06862 | -0.0211 | 6.466
5.5 | 0.2958 | 0.0893 | -0.0138 | 3.3124
6 | 0.3153 | 0.09307 | -0.012 | 3.3878
6.5 | 0.3348 | 0.09711 | -0.0106 | 3.4476
7 | 0.3545 | 0.1012 | -0.0092 | 3.503
7.5 | 0.3727 | 0.10553 | -0.008 | 3.5317
8 | 0.3915 | 0.10995 | -0.007 | 3.5607
8.5 | 0.4153 | 0.11509 | -0.0065 | 3.6085
9.5 | 0.4664 | 0.12558 | -0.0058 | 3.714
10.5 | 0.477 | 0.13308 | -0.0041 | 3.5843
11 | 0.4898 | 0.13806 | -0.0041 | 3.5477
11.5 | 0.5351 | 0.14674 | -0.005 | 3.6466
12 | 0.5328 | 0.14894 | -0.0046 | 3.5773
12.5 | 0.5367 | 0.15291 | -0.005 | 3.5099
13 | 0.5568 | 0.15921 | -0.0059 | 3.4973
13.5 | 0.585 | 0.16565 | -0.0065 | 3.5315
14 | 0.5811 | 0.16837 | -0.0077 | 3.4513
14.5 | 0.6015 | 0.17496 | -0.0089 | 3.4379
15 | 0.6229 | 0.18062 | -0.01 | 3.4487
15.5 | 0.6243 | 0.18411 | -0.012 | 3.3909
16 | 0.6563 | 0.19333 | -0.0132 | 3.3947
16.5 | 0.6598 | 0.1955 | -0.0152 | 3.3749
17 | 0.6685 | 0.20033 | -0.0177 | 3.337
18 | 0.6996 | 0.21117 | -0.022 | 3.313
18.5 | 0.7142 | 0.21723 | -0.0245 | 3.2878
19 | 0.7404 | 0.22524 | -0.026 | 3.2872
19.5 | 0.7412 | 0.22745 | -0.0299 | 3.2587
20 | 0.7624 | 0.23537 | -0.032 | 3.2392

## 3. Re 50k Mach 0.10 (1)
BIGFOIL.COM POLAR EXPORT
NACA34115
NACA34115 |  |  |  | Cl Max: | 1.61 | at alpha= | 17.5 | deg
JavaFoil+Calcfoil stall+Eppler ext transition |  |  |  | L/D Max: | 19.937 | at alpha= | 7 | deg
Re: | 50000 |  |  | Cd Min: | 0.02063 | at alpha= | 0 | deg
Mach: | 0.1 |  |  | Cl=0 at alpha= | -1.59 | deg
|  |  |  | @ Cl=0.1, Cd= | 0.036252
|  |  |  | @ Cl=0.4, Cd= | 0.023901
|  |  |  | @ Cl=0.6, Cd= | 0.03197
alpha (deg) | Cl | Cd | Cm | Cl/Cd
-20 | -0.777 | 0.33462 | 0.006 | -2.323
-19.5 | -0.792 | 0.30997 | 0.006 | -2.556
-19 | -0.806 | 0.29308 | 0.006 | -2.751
-18.5 | -0.819 | 0.27689 | 0.006 | -2.958
-18 | -0.831 | 0.26134 | 0.006 | -3.178
-17.5 | -0.841 | 0.25018 | 0.006 | -3.36
-17 | -0.849 | 0.23563 | 0.006 | -3.604
-16.5 | -0.856 | 0.21802 | 0.006 | -3.926
-16 | -0.861 | 0.20469 | 0.006 | -4.205
-15.5 | -0.863 | 0.19433 | 0.006 | -4.443
-15 | -0.864 | 0.18109 | 0.006 | -4.769
-14.5 | -0.862 | 0.17102 | 0.006 | -5.038
-14 | -0.857 | 0.16027 | 0.006 | -5.348
-13.5 | -0.85 | 0.14859 | 0.006 | -5.719
-13 | -0.839 | 0.13945 | 0.006 | -6.014
-12.5 | -0.825 | 0.1313 | 0.006 | -6.28
-12 | -0.808 | 0.12273 | 0.006 | -6.583
-11.5 | -0.789 | 0.1137 | 0.006 | -6.935
-11 | -0.767 | 0.10653 | 0.006 | -7.196
-10.5 | -0.742 | 0.09906 | 0.006 | -7.49
-10 | -0.715 | 0.09261 | 0.006 | -7.719
-9.5 | -0.685 | 0.08639 | 0.006 | -7.932
-9 | -0.653 | 0.08099 | 0.006 | -8.066
-8.5 | -0.619 | 0.0753 | 0.006 | -8.223
-8 | -0.583 | 0.07012 | 0.006 | -8.313
-7.5 | -0.545 | 0.06575 | 0.006 | -8.285
-7 | -0.504 | 0.0615 | 0.006 | -8.203
-6.5 | -0.463 | 0.05771 | 0.006 | -8.018
-6 | -0.419 | 0.05459 | 0.006 | -7.684
-5.5 | -0.375 | 0.05159 | 0.006 | -7.272
-5 | -0.33 | 0.04851 | 0.006 | -6.795
-4.5 | -0.283 | 0.04654 | 0.006 | -6.086
-4 | -0.236 | 0.044 | 0.006 | -5.364
-3.5 | -0.188 | 0.04216 | 0.006 | -4.459
-3 | -0.139 | 0.0402 | 0.006 | -3.469
-2.5 | -0.09 | 0.03984 | 0.006 | -2.27
-2 | -0.041 | 0.03872 | 0.006 | -1.057
-1.5 | 0.009 | 0.03781 | 0.006 | 0.236
-1 | 0.059 | 0.037 | 0.006 | 1.6
-0.5 | 0.11 | 0.03607 | 0.006 | 3.05
0 | 0.193 | 0.02063 | 0.01 | 9.349
0.5 | 0.251 | 0.02113 | 0.009 | 11.868
1 | 0.306 | 0.02195 | 0.009 | 13.944
1.5 | 0.359 | 0.02251 | 0.008 | 15.948
2 | 0.41 | 0.02424 | 0.008 | 16.897
2.5 | 0.459 | 0.02619 | 0.007 | 17.526
3 | 0.508 | 0.02816 | 0.007 | 18.055
3.5 | 0.557 | 0.03025 | 0.006 | 18.423
4 | 0.607 | 0.03225 | 0.006 | 18.811
4.5 | 0.656 | 0.03427 | 0.006 | 19.141
5 | 0.705 | 0.03635 | 0.005 | 19.41
5.5 | 0.755 | 0.03844 | 0.005 | 19.646
6 | 0.805 | 0.04064 | 0.005 | 19.801
6.5 | 0.854 | 0.04289 | 0.004 | 19.92
7 | 0.904 | 0.04533 | 0.004 | 19.937
7.5 | 0.953 | 0.04789 | 0.004 | 19.891
8 | 1.001 | 0.05061 | 0.003 | 19.785
8.5 | 1.049 | 0.05357 | 0.003 | 19.587
9 | 1.097 | 0.05665 | 0.003 | 19.363
9.5 | 1.144 | 0.05998 | 0.002 | 19.069
10 | 1.19 | 0.06349 | 0.002 | 18.743
10.5 | 1.235 | 0.06725 | 0.002 | 18.36
11 | 1.278 | 0.0712 | 0.001 | 17.948
11.5 | 1.319 | 0.07544 | 0.001 | 17.482
12 | 1.358 | 0.07989 | 0.001 | 16.999
12.5 | 1.395 | 0.0846 | 0 | 16.489
13 | 1.43 | 0.08952 | 0 | 15.972
13.5 | 1.462 | 0.0947 | 0 | 15.44
14 | 1.493 | 0.10011 | -0.001 | 14.91
14.5 | 1.52 | 0.10565 | -0.001 | 14.386
15 | 1.545 | 0.11149 | -0.002 | 13.857
15.5 | 1.568 | 0.11729 | -0.002 | 13.371
16 | 1.589 | 0.12358 | -0.002 | 12.855
16.5 | 1.602 | 0.13129 | -0.003 | 12.201
17 | 1.608 | 0.13969 | -0.003 | 11.512
17.5 | 1.61 | 0.14918 | -0.003 | 10.793
18 | 1.607 | 0.15969 | -0.004 | 10.065
18.5 | 1.601 | 0.17102 | -0.004 | 9.358
19 | 1.588 | 0.18456 | -0.004 | 8.603
19.5 | 1.569 | 0.20035 | -0.004 | 7.832
20 | 1.542 | 0.21957 | -0.004 | 7.024

## 4. Re 50k Mach 0.10 (2)
BIGFOIL.COM POLAR EXPORT
NACA34115
NACA34115 |  |  |  | Cl Max: | 0.7637 | at alpha= | 20 | deg
XFOIL ncrit=9 |  |  |  | L/D Max: | 16.7014 | at alpha= | 1 | deg
Re: | 50000 |  |  | Cd Min: | 0.23601 | at alpha= | 20 | deg
Mach: | 0.1 |  |  | Cl=0 at alpha= | -2.9149 | deg
|  |  |  | @ Cl=0.1, Cd= | 0.030735
|  |  |  | @ Cl=0.4, Cd= | 0.028396
|  |  |  | @ Cl=0.6, Cd= | 0.17514
alpha (deg) | Cl | Cd | Cm | Cl/Cd
-20 | -0.565 | 0.22595 | 0.0275 | -2.5006
-19.5 | -0.5487 | 0.22079 | 0.0243 | -2.4852
-19 | -0.5484 | 0.22195 | 0.019 | -2.4708
-18.5 | -0.5191 | 0.21 | 0.0178 | -2.4719
-18 | -0.5004 | 0.20393 | 0.0155 | -2.4538
-17.5 | -0.5022 | 0.20416 | 0.0106 | -2.4598
-17 | -0.4747 | 0.19332 | 0.0092 | -2.4555
-16.5 | -0.4549 | 0.18666 | 0.0074 | -2.4371
-16 | -0.4656 | 0.18745 | 0.0024 | -2.4839
-15.5 | -0.428 | 0.17502 | 0.0023 | -2.4454
-15 | -0.4219 | 0.17098 | -0.0006 | -2.4675
-14.5 | -0.4123 | 0.16455 | -0.0031 | -2.5056
-14 | -0.3913 | 0.1575 | -0.0041 | -2.4844
-13.5 | -0.3918 | 0.15234 | -0.0071 | -2.5719
-13 | -0.3791 | 0.14652 | -0.0084 | -2.5874
-12.5 | -0.3581 | 0.13866 | -0.0089 | -2.5826
-12 | -0.3707 | 0.13423 | -0.012 | -2.7617
-11.5 | -0.3707 | 0.12927 | -0.0132 | -2.8676
-11 | -0.3622 | 0.12279 | -0.0134 | -2.9498
-10.5 | -0.3274 | 0.11447 | -0.0115 | -2.8601
-10 | -0.3365 | 0.1103 | -0.0111 | -3.0508
-9.5 | -0.3321 | 0.10528 | -0.0088 | -3.1544
-9 | -0.2982 | 0.09958 | -0.0047 | -2.9946
-8.5 | -0.2629 | 0.09488 | 0.0005 | -2.7709
-8 | -0.2028 | 0.08854 | 0.0039 | -2.2905
-7.5 | -0.1505 | 0.08322 | 0.0066 | -1.8085
-7 | -0.1109 | 0.07758 | 0.0072 | -1.4295
-6.5 | -0.1061 | 0.07345 | 0.0091 | -1.4445
-6 | -0.2424 | 0.07106 | 0.0164 | -3.4112
-5.5 | -0.4505 | 0.06155 | 0.0077 | -7.3193
-5 | -0.412 | 0.04817 | -0.0128 | -8.553
-4.5 | -0.311 | 0.04214 | -0.0198 | -7.3802
-4 | -0.2208 | 0.03836 | -0.0234 | -5.756
-3.5 | -0.1321 | 0.03455 | -0.0268 | -3.8234
-3 | -0.0371 | 0.03182 | -0.0309 | -1.1659
-2 | 0.3987 | 0.02837 | -0.0708 | 14.0536
-1.5 | 0.4331 | 0.02906 | -0.0683 | 14.9036
-1 | 0.4668 | 0.02993 | -0.0657 | 15.5964
-0.5 | 0.4993 | 0.03106 | -0.0632 | 16.0753
0 | 0.5301 | 0.03253 | -0.0606 | 16.2957
0.5 | 0.5595 | 0.03421 | -0.0578 | 16.3549
1 | 0.5934 | 0.03553 | -0.0548 | 16.7014
1.5 | 0.6066 | 0.03884 | -0.0515 | 15.6179
2 | 0.6111 | 0.04286 | -0.0475 | 14.258
2.5 | 0.6338 | 0.04526 | -0.0435 | 14.0035
3 | 0.5557 | 0.05477 | -0.0353 | 10.1461
3.5 | 0.4594 | 0.06345 | -0.0251 | 7.2403
4 | 0.4394 | 0.06934 | -0.0209 | 6.3369
6 | 0.3142 | 0.0934 | -0.0119 | 3.364
6.5 | 0.3337 | 0.09745 | -0.0104 | 3.4243
7 | 0.3537 | 0.10158 | -0.009 | 3.482
7.5 | 0.3715 | 0.10588 | -0.0078 | 3.5087
8 | 0.3899 | 0.11027 | -0.0067 | 3.5359
8.5 | 0.4109 | 0.11518 | -0.0061 | 3.5675
9 | 0.4516 | 0.1221 | -0.0067 | 3.6986
9.5 | 0.468 | 0.12638 | -0.0058 | 3.7031
10.5 | 0.4771 | 0.1336 | -0.004 | 3.5711
11 | 0.4888 | 0.13847 | -0.004 | 3.53
11.5 | 0.5274 | 0.14638 | -0.0047 | 3.603
12 | 0.5339 | 0.14964 | -0.0046 | 3.5679
12.5 | 0.537 | 0.15344 | -0.005 | 3.4997
13 | 0.5549 | 0.15945 | -0.0058 | 3.4801
13.5 | 0.5867 | 0.16656 | -0.0065 | 3.5225
14 | 0.5817 | 0.16894 | -0.0077 | 3.4432
14.5 | 0.6004 | 0.17528 | -0.009 | 3.4254
15 | 0.6247 | 0.18149 | -0.01 | 3.4421
15.5 | 0.6251 | 0.1847 | -0.012 | 3.3844
16 | 0.6547 | 0.19346 | -0.0133 | 3.3842
16.5 | 0.6614 | 0.19627 | -0.0153 | 3.3698
17 | 0.6696 | 0.20096 | -0.0178 | 3.332
17.5 | 0.7102 | 0.21312 | -0.0187 | 3.3324
18.5 | 0.7155 | 0.2179 | -0.0247 | 3.2836
19 | 0.7433 | 0.22651 | -0.0262 | 3.2815
19.5 | 0.7432 | 0.22828 | -0.0301 | 3.2557
20 | 0.7637 | 0.23601 | -0.0324 | 3.2359

## 5. Re 50k Mach 0.25 (1)
BIGFOIL.COM POLAR EXPORT
NACA34115
NACA34115 |  |  |  | Cl Max: | 1.556 | at alpha= | 16 | deg
JavaFoil+Calcfoil stall+Eppler ext transition |  |  |  | L/D Max: | 19.572 | at alpha= | 6.5 | deg
Re: | 50000 |  |  | Cd Min: | 0.02117 | at alpha= | 0 | deg
Mach: | 0.25 |  |  | Cl=0 at alpha= | -1.5882 | deg
|  |  |  | @ Cl=0.1, Cd= | 0.036873
|  |  |  | @ Cl=0.4, Cd= | 0.025332
|  |  |  | @ Cl=0.6, Cd= | 0.033116
alpha (deg) | Cl | Cd | Cm | Cl/Cd
-17.5 | -0.543 | 0.36202 | 0.006 | -1.499
-17 | -0.582 | 0.33095 | 0.006 | -1.757
-16.5 | -0.617 | 0.29952 | 0.006 | -2.06
-16 | -0.649 | 0.27222 | 0.006 | -2.386
-15.5 | -0.678 | 0.24486 | 0.006 | -2.77
-15 | -0.703 | 0.2283 | 0.006 | -3.08
-14.5 | -0.724 | 0.20582 | 0.006 | -3.517
-14 | -0.74 | 0.19254 | 0.006 | -3.846
-13.5 | -0.753 | 0.17396 | 0.006 | -4.326
-13 | -0.758 | 0.16085 | 0.006 | -4.715
-12.5 | -0.76 | 0.1487 | 0.006 | -5.108
-12 | -0.756 | 0.13813 | 0.006 | -5.476
-11.5 | -0.749 | 0.12583 | 0.006 | -5.951
-11 | -0.737 | 0.11655 | 0.006 | -6.324
-10.5 | -0.721 | 0.10785 | 0.006 | -6.687
-10 | -0.701 | 0.1003 | 0.006 | -6.992
-9.5 | -0.678 | 0.09259 | 0.006 | -7.319
-9 | -0.651 | 0.08599 | 0.006 | -7.566
-8.5 | -0.62 | 0.07886 | 0.006 | -7.865
-8 | -0.587 | 0.07333 | 0.006 | -8.002
-7.5 | -0.551 | 0.06864 | 0.006 | -8.022
-7 | -0.512 | 0.06374 | 0.006 | -8.026
-6.5 | -0.47 | 0.05959 | 0.006 | -7.894
-6 | -0.427 | 0.05582 | 0.006 | -7.657
-5.5 | -0.383 | 0.05243 | 0.006 | -7.303
-5 | -0.337 | 0.04954 | 0.006 | -6.803
-4.5 | -0.29 | 0.04698 | 0.006 | -6.171
-4 | -0.242 | 0.04476 | 0.006 | -5.402
-3.5 | -0.193 | 0.04239 | 0.006 | -4.547
-3 | -0.143 | 0.04168 | 0.006 | -3.432
-2.5 | -0.093 | 0.04027 | 0.006 | -2.303
-2 | -0.042 | 0.03914 | 0.006 | -1.074
-1.5 | 0.009 | 0.0382 | 0.006 | 0.24
-1 | 0.061 | 0.03745 | 0.006 | 1.622
-0.5 | 0.113 | 0.03668 | 0.006 | 3.075
0 | 0.197 | 0.02117 | 0.01 | 9.287
0.5 | 0.255 | 0.02187 | 0.009 | 11.652
1 | 0.31 | 0.02305 | 0.009 | 13.455
1.5 | 0.363 | 0.02393 | 0.008 | 15.183
2 | 0.415 | 0.0259 | 0.008 | 16.014
2.5 | 0.466 | 0.02787 | 0.007 | 16.719
3 | 0.517 | 0.02987 | 0.007 | 17.299
3.5 | 0.568 | 0.03188 | 0.006 | 17.802
4 | 0.619 | 0.03385 | 0.006 | 18.275
4.5 | 0.67 | 0.03586 | 0.006 | 18.679
5 | 0.721 | 0.0379 | 0.005 | 19.025
5.5 | 0.772 | 0.04004 | 0.005 | 19.281
6 | 0.823 | 0.0423 | 0.005 | 19.456
6.5 | 0.874 | 0.04466 | 0.004 | 19.572
7 | 0.924 | 0.04725 | 0.004 | 19.56
7.5 | 0.974 | 0.04994 | 0.004 | 19.511
8 | 1.024 | 0.05291 | 0.003 | 19.35
8.5 | 1.073 | 0.05602 | 0.003 | 19.148
9 | 1.121 | 0.05941 | 0.003 | 18.865
9.5 | 1.168 | 0.06306 | 0.002 | 18.524
10 | 1.214 | 0.06688 | 0.002 | 18.159
10.5 | 1.259 | 0.07104 | 0.002 | 17.726
11 | 1.302 | 0.07539 | 0.001 | 17.27
11.5 | 1.342 | 0.0801 | 0.001 | 16.752
12 | 1.379 | 0.08509 | 0.001 | 16.211
12.5 | 1.414 | 0.09037 | 0 | 15.647
13 | 1.446 | 0.09599 | 0 | 15.061
13.5 | 1.474 | 0.10189 | 0 | 14.467
14 | 1.499 | 0.10814 | -0.001 | 13.865
14.5 | 1.521 | 0.11467 | -0.001 | 13.261
15 | 1.539 | 0.12133 | -0.002 | 12.682
15.5 | 1.552 | 0.12876 | -0.002 | 12.052
16 | 1.556 | 0.13799 | -0.002 | 11.276
16.5 | 1.553 | 0.14813 | -0.003 | 10.485
17 | 1.541 | 0.15952 | -0.003 | 9.661
17.5 | 1.521 | 0.17303 | -0.003 | 8.792
18 | 1.492 | 0.18917 | -0.004 | 7.886
18.5 | 1.45 | 0.21018 | -0.004 | 6.897
19 | 1.393 | 0.23154 | -0.003 | 6.018
19.5 | 1.353 | 0.24636 | -0.003 | 5.49
20 | 1.311 | 0.26221 | -0.003 | 5.001

## 6. Re 50k Mach 0.25 (2)
BIGFOIL.COM POLAR EXPORT
NACA34115
NACA34115 |  |  |  | Cl Max: | 0.773 | at alpha= | 20 | deg
XFOIL ncrit=9 |  |  |  | L/D Max: | 15.9308 | at alpha= | 0 | deg
Re: | 50000 |  |  | Cd Min: | 0.2401 | at alpha= | 20 | deg
Mach: | 0.25 |  |  | Cl=0 at alpha= | -2.7521 | deg
|  |  |  | @ Cl=0.1, Cd= | 0.030909
|  |  |  | @ Cl=0.4, Cd= | 0.029539
|  |  |  | @ Cl=0.6, Cd= | 0.17786
alpha (deg) | Cl | Cd | Cm | Cl/Cd
-20 | -0.5717 | 0.22965 | 0.0292 | -2.4894
-19.5 | -0.5581 | 0.22588 | 0.0252 | -2.4708
-19 | -0.5562 | 0.22641 | 0.02 | -2.4566
-18.5 | -0.5208 | 0.21262 | 0.0195 | -2.4494
-18 | -0.5063 | 0.20804 | 0.0161 | -2.4337
-17.5 | -0.5188 | 0.21263 | 0.0103 | -2.4399
-17 | -0.4716 | 0.19523 | 0.0106 | -2.4156
-16.5 | -0.4577 | 0.19024 | 0.0076 | -2.4059
-16 | -0.4646 | 0.18991 | 0.0029 | -2.4464
-15.5 | -0.4241 | 0.17739 | 0.0029 | -2.3908
-15 | -0.4348 | 0.17735 | -0.0016 | -2.4516
-14.5 | -0.3975 | 0.16545 | -0.0019 | -2.4025
-14 | -0.3972 | 0.16208 | -0.005 | -2.4506
-13.5 | -0.3717 | 0.15322 | -0.0058 | -2.4259
-13 | -0.3926 | 0.1522 | -0.01 | -2.5795
-12.5 | -0.3512 | 0.14145 | -0.0091 | -2.4829
-12 | -0.3386 | 0.13473 | -0.0103 | -2.5132
-11.5 | -0.3366 | 0.12905 | -0.0118 | -2.6083
-11 | -0.3197 | 0.12249 | -0.0116 | -2.61
-10.5 | -0.3114 | 0.11702 | -0.0113 | -2.6611
-10 | -0.2958 | 0.11077 | -0.0102 | -2.6704
-9.5 | -0.2804 | 0.10539 | -0.0082 | -2.6606
-9 | -0.2597 | 0.10045 | -0.0048 | -2.5854
-8.5 | -0.2251 | 0.09519 | -0.0008 | -2.3647
-8 | -0.1967 | 0.09098 | 0.0037 | -2.162
-7.5 | -0.1437 | 0.08518 | 0.006 | -1.687
-6.5 | -0.096 | 0.07435 | 0.007 | -1.2912
-6 | -0.1709 | 0.07451 | 0.0159 | -2.2937
-5.5 | -0.4443 | 0.05657 | -0.0125 | -7.854
-5 | -0.374 | 0.04834 | -0.0216 | -7.7369
-4.5 | -0.2871 | 0.04287 | -0.0259 | -6.697
-4 | -0.2104 | 0.03944 | -0.0267 | -5.3347
-3.5 | -0.1334 | 0.03576 | -0.0281 | -3.7304
-3 | -0.0594 | 0.03387 | -0.0284 | -1.7538
-2.5 | 0.0604 | 0.03109 | -0.0368 | 1.9427
-2 | 0.4107 | 0.02949 | -0.0722 | 13.9268
-1.5 | 0.4452 | 0.03039 | -0.0698 | 14.6496
-1 | 0.4784 | 0.03148 | -0.0672 | 15.197
-0.5 | 0.5107 | 0.0328 | -0.0645 | 15.5701
0 | 0.5434 | 0.03411 | -0.0615 | 15.9308
0.5 | 0.5674 | 0.03641 | -0.0587 | 15.5836
1 | 0.5821 | 0.03954 | -0.0553 | 14.7218
2 | 0.5877 | 0.04725 | -0.0461 | 12.4381
2.5 | 0.5558 | 0.05325 | -0.0395 | 10.4376
3 | 0.4595 | 0.06173 | -0.0291 | 7.4437
3.5 | 0.413 | 0.06773 | -0.0224 | 6.0977
4 | 0.3792 | 0.07507 | -0.0196 | 5.0513
5 | 0.2672 | 0.08749 | -0.0146 | 3.0541
5.5 | 0.2923 | 0.09152 | -0.0131 | 3.1938
6 | 0.3126 | 0.09553 | -0.0114 | 3.2723
6.5 | 0.3332 | 0.09967 | -0.0099 | 3.343
7 | 0.353 | 0.10391 | -0.0085 | 3.3972
7.5 | 0.369 | 0.10809 | -0.0071 | 3.4138
8 | 0.3863 | 0.11243 | -0.006 | 3.4359
8.5 | 0.4018 | 0.11694 | -0.005 | 3.436
9 | 0.4208 | 0.12179 | -0.0044 | 3.4551
9.5 | 0.4612 | 0.12918 | -0.0051 | 3.5702
10.5 | 0.4784 | 0.13656 | -0.0035 | 3.5032
11 | 0.4863 | 0.1409 | -0.0034 | 3.4514
11.5 | 0.5066 | 0.14668 | -0.0038 | 3.4538
12 | 0.5417 | 0.15399 | -0.0044 | 3.5178
13 | 0.5507 | 0.16158 | -0.0056 | 3.4082
14 | 0.5859 | 0.1722 | -0.0077 | 3.4024
14.5 | 0.5993 | 0.17769 | -0.0092 | 3.3727
15 | 0.636 | 0.18685 | -0.0102 | 3.4038
15.5 | 0.6305 | 0.18809 | -0.0124 | 3.3521
16 | 0.6518 | 0.19523 | -0.0141 | 3.3386
16.5 | 0.6713 | 0.20081 | -0.0158 | 3.343
17 | 0.6765 | 0.20461 | -0.0186 | 3.3063
17.5 | 0.7079 | 0.21468 | -0.02 | 3.2975
18 | 0.7118 | 0.21637 | -0.023 | 3.2897
18.5 | 0.7238 | 0.22183 | -0.026 | 3.2629
19.5 | 0.7552 | 0.23303 | -0.0315 | 3.2408
20 | 0.773 | 0.2401 | -0.0343 | 3.2195

## 7. Re 50k Mach 0.50 (1)
BIGFOIL.COM POLAR EXPORT
NACA34115
NACA34115 |  |  |  | Cl Max: | 1.373 | at alpha= | 11.5 | deg
JavaFoil+Calcfoil stall+Eppler ext transition |  |  |  | L/D Max: | 17.901 | at alpha= | 6 | deg
Re: | 50000 |  |  | Cd Min: | 0.01974 | at alpha= | 0 | deg
Mach: | 0.5 |  |  | Cl=0 at alpha= | -1.5877 | deg
|  |  |  | @ Cl=0.1, Cd= | 0.038854
|  |  |  | @ Cl=0.4, Cd= | 0.030805
|  |  |  | @ Cl=0.6, Cd= | 0.037221
alpha (deg) | Cl | Cd | Cm | Cl/Cd
-20 | -1.007 | 0.46733 | 0.01 | -2.155
-19.5 | -0.981 | 0.44814 | 0.01 | -2.188
-19 | -0.954 | 0.44253 | 0.01 | -2.157
-18.5 | -0.928 | 0.43725 | 0.01 | -2.123
-18 | -0.9 | 0.43649 | 0.01 | -2.063
-17.5 | -0.874 | 0.42279 | 0.01 | -2.067
-17 | -0.847 | 0.41114 | 0.01 | -2.061
-16.5 | -0.82 | 0.39043 | 0.01 | -2.099
-16 | -0.793 | 0.38616 | 0.01 | -2.053
-15.5 | -0.766 | 0.3811 | 0.01 | -2.01
-15 | -0.738 | 0.3771 | 0.009 | -1.958
-14.5 | -0.712 | 0.36006 | 0.009 | -1.976
-14 | -0.685 | 0.35541 | 0.009 | -1.926
-13.5 | -0.657 | 0.35596 | 0.009 | -1.845
-13 | -0.63 | 0.33929 | 0.009 | -1.856
-12.5 | -0.603 | 0.34004 | 0.009 | -1.772
-12 | -0.575 | 0.30872 | 0.008 | -1.862
-11.5 | -0.548 | 0.29271 | 0.008 | -1.871
-11 | -0.52 | 0.28868 | 0.008 | -1.803
-10.5 | -0.493 | 0.28223 | 0.008 | -1.746
-10 | -0.465 | 0.26622 | 0.008 | -1.748
-9.5 | -0.438 | 0.26122 | 0.007 | -1.675
-9 | -0.41 | 0.2613 | 0.007 | -1.57
-8.5 | -0.382 | 0.23082 | 0.007 | -1.657
-8 | -0.355 | 0.20594 | 0.007 | -1.722
-7.5 | -0.327 | 0.17738 | 0.006 | -1.843
-7 | -0.457 | 0.09343 | 0.006 | -4.894
-6.5 | -0.461 | 0.07858 | 0.006 | -5.869
-6 | -0.439 | 0.06942 | 0.006 | -6.317
-5.5 | -0.404 | 0.06235 | 0.006 | -6.476
-5 | -0.362 | 0.05704 | 0.006 | -6.343
-4.5 | -0.315 | 0.05272 | 0.006 | -5.975
-4 | -0.265 | 0.04928 | 0.006 | -5.376
-3.5 | -0.212 | 0.04654 | 0.006 | -4.563
-3 | -0.158 | 0.04429 | 0.006 | -3.572
-2.5 | -0.103 | 0.04248 | 0.006 | -2.422
-2 | -0.047 | 0.04108 | 0.006 | -1.137
-1.5 | 0.01 | 0.04004 | 0.006 | 0.255
-1 | 0.068 | 0.03923 | 0.006 | 1.724
-0.5 | 0.125 | 0.03856 | 0.006 | 3.254
0 | 0.209 | 0.01974 | 0.006 | 10.566
0.5 | 0.269 | 0.02669 | 0.01 | 10.083
1 | 0.328 | 0.02866 | 0.009 | 11.448
1.5 | 0.387 | 0.03039 | 0.009 | 12.725
2 | 0.445 | 0.03224 | 0.008 | 13.799
2.5 | 0.503 | 0.03413 | 0.008 | 14.732
3 | 0.561 | 0.03593 | 0.007 | 15.617
3.5 | 0.619 | 0.03785 | 0.007 | 16.36
4 | 0.677 | 0.03992 | 0.007 | 16.956
4.5 | 0.734 | 0.04218 | 0.006 | 17.409
5 | 0.791 | 0.04467 | 0.006 | 17.708
5.5 | 0.847 | 0.04739 | 0.005 | 17.876
6 | 0.902 | 0.05041 | 0.005 | 17.901
6.5 | 0.957 | 0.0537 | 0.005 | 17.82
7 | 1.01 | 0.0574 | 0.004 | 17.602
7.5 | 1.063 | 0.06142 | 0.004 | 17.304
8 | 1.114 | 0.06589 | 0.004 | 16.899
8.5 | 1.163 | 0.07083 | 0.003 | 16.421
9 | 1.21 | 0.07637 | 0.003 | 15.847
9.5 | 1.255 | 0.08246 | 0.002 | 15.221
10 | 1.297 | 0.08941 | 0.002 | 14.501
10.5 | 1.333 | 0.09718 | 0.002 | 13.714
11 | 1.36 | 0.10615 | 0.001 | 12.808
11.5 | 1.373 | 0.11671 | 0.001 | 11.763
12 | 1.367 | 0.12931 | 0.001 | 10.575
12.5 | 1.328 | 0.14537 | 0 | 9.137
13 | 1.184 | 0.17264 | 0 | 6.857
13.5 | 0.836 | 0.29035 | 0 | 2.881
14 | 0.866 | 0.33472 | -0.001 | 2.586
14.5 | 0.895 | 0.37412 | -0.001 | 2.393
15 | 0.926 | 0.41839 | -0.001 | 2.212
15.5 | 0.955 | 0.43374 | -0.002 | 2.202
16 | 0.986 | 0.45909 | -0.002 | 2.147
16.5 | 1.015 | 0.48286 | -0.002 | 2.103

## 8. Re 50k Mach 0.50 (2)
BIGFOIL.COM POLAR EXPORT
NACA34115
NACA34115 |  |  |  | Cl Max: | 0.8338 | at alpha= | 20 | deg
XFOIL ncrit=9 |  |  |  | L/D Max: | 12.35 | at alpha= | -1 | deg
Re: | 50000 |  |  | Cd Min: | 0.26536 | at alpha= | 20 | deg
Mach: | 0.5 |  |  | Cl=0 at alpha= | -2.3342 | deg
|  |  |  | @ Cl=0.1, Cd= | 0.038617
|  |  |  | @ Cl=0.4, Cd= | 0.040036
|  |  |  | @ Cl=0.6, Cd= | 0.18481
alpha (deg) | Cl | Cd | Cm | Cl/Cd
-19.5 | -0.5918 | 0.24323 | 0.0323 | -2.4331
-19 | -0.5697 | 0.23642 | 0.0286 | -2.4097
-18.5 | -0.5629 | 0.23754 | 0.0227 | -2.3697
-18 | -0.5282 | 0.223 | 0.0209 | -2.3686
-17.5 | -0.5056 | 0.21597 | 0.0177 | -2.3411
-17 | -0.5018 | 0.2165 | 0.0122 | -2.3178
-16.5 | -0.4655 | 0.20261 | 0.0107 | -2.2975
-16 | -0.447 | 0.19697 | 0.0074 | -2.2694
-15.5 | -0.4326 | 0.19135 | 0.0037 | -2.2608
-15 | -0.404 | 0.18243 | 0.0019 | -2.2145
-14.5 | -0.4147 | 0.18377 | -0.003 | -2.2566
-14 | -0.3665 | 0.16919 | -0.0033 | -2.1662
-13.5 | -0.3558 | 0.16373 | -0.0062 | -2.1731
-13 | -0.3506 | 0.1601 | -0.0087 | -2.1899
-12.5 | -0.3153 | 0.14975 | -0.0095 | -2.1055
-12 | -0.2998 | 0.14323 | -0.0111 | -2.0931
-11.5 | -0.2836 | 0.13685 | -0.012 | -2.0723
-11 | -0.2738 | 0.13148 | -0.0126 | -2.0824
-10.5 | -0.2575 | 0.12492 | -0.0126 | -2.0613
-10 | -0.2491 | 0.1198 | -0.0119 | -2.0793
-9.5 | -0.2159 | 0.11292 | -0.01 | -1.912
-9 | -0.1947 | 0.10774 | -0.0073 | -1.8071
-8.5 | -0.1736 | 0.10271 | -0.0042 | -1.6902
-8 | -0.1458 | 0.09813 | -0.0007 | -1.4858
-7.5 | -0.1033 | 0.09216 | 0.0009 | -1.1209
-7 | -0.1051 | 0.0908 | 0.0033 | -1.1575
-6.5 | -0.198 | 0.07767 | -0.0274 | -2.5492
-6 | -0.2659 | 0.06346 | -0.0497 | -4.19
-5.5 | -0.2572 | 0.05606 | -0.0529 | -4.5879
-5 | -0.2381 | 0.05105 | -0.0497 | -4.6641
-4.5 | -0.2165 | 0.04742 | -0.0441 | -4.5656
-4 | -0.1927 | 0.04511 | -0.0375 | -4.2718
-3.5 | -0.1507 | 0.04256 | -0.0329 | -3.5409
-3 | -0.1012 | 0.04061 | -0.0297 | -2.492
-2.5 | -0.0332 | 0.03926 | -0.0284 | -0.84564
-2 | 0.0669 | 0.03846 | -0.0338 | 1.7395
-1 | 0.5003 | 0.04051 | -0.0734 | 12.35
-0.5 | 0.5193 | 0.04314 | -0.0692 | 12.0376
0 | 0.5143 | 0.04716 | -0.0641 | 10.9054
0.5 | 0.4844 | 0.05224 | -0.0572 | 9.2726
1 | 0.4459 | 0.05726 | -0.0495 | 7.7873
1.5 | 0.4228 | 0.06138 | -0.042 | 6.8882
2 | 0.3607 | 0.06644 | -0.0327 | 5.429
2.5 | 0.3318 | 0.07094 | -0.0265 | 4.6772
3 | 0.3192 | 0.07537 | -0.0219 | 4.2351
3.5 | 0.2875 | 0.08212 | -0.02 | 3.501
4 | 0.2052 | 0.08745 | -0.017 | 2.3465
4.5 | 0.2224 | 0.09117 | -0.0143 | 2.4394
5 | 0.2438 | 0.09507 | -0.012 | 2.5644
5.5 | 0.2644 | 0.09915 | -0.01 | 2.6667
6 | 0.2848 | 0.10338 | -0.0081 | 2.7549
6.5 | 0.3058 | 0.10768 | -0.0065 | 2.8399
7 | 0.3276 | 0.11248 | -0.0053 | 2.9125
7.5 | 0.3499 | 0.11727 | -0.0042 | 2.9837
8 | 0.3889 | 0.12431 | -0.0045 | 3.1285
8.5 | 0.4116 | 0.12936 | -0.0036 | 3.1818
9.5 | 0.4262 | 0.13621 | -0.0014 | 3.129
10 | 0.4441 | 0.1413 | -0.0013 | 3.143
10.5 | 0.4824 | 0.14959 | -0.0021 | 3.2248
11 | 0.4982 | 0.15384 | -0.002 | 3.2384
11.5 | 0.5027 | 0.15713 | -0.0024 | 3.1993
12 | 0.5251 | 0.16338 | -0.0033 | 3.214
12.5 | 0.5598 | 0.17161 | -0.0043 | 3.262
13 | 0.5625 | 0.17399 | -0.0054 | 3.2329
13.5 | 0.586 | 0.18116 | -0.007 | 3.2347
14 | 0.6149 | 0.18869 | -0.0083 | 3.2588
14.5 | 0.6192 | 0.19147 | -0.0105 | 3.2339
15 | 0.6514 | 0.2012 | -0.0123 | 3.2376
15.5 | 0.6639 | 0.20477 | -0.0145 | 3.2422
16 | 0.6787 | 0.2105 | -0.0173 | 3.2242
16.5 | 0.7185 | 0.22361 | -0.0189 | 3.2132
17 | 0.7173 | 0.22298 | -0.0226 | 3.2169
17.5 | 0.7419 | 0.23185 | -0.0253 | 3.1999
18 | 0.7623 | 0.23824 | -0.0281 | 3.1997
18.5 | 0.7743 | 0.24314 | -0.0321 | 3.1846
19 | 0.8058 | 0.2554 | -0.0343 | 3.1551
19.5 | 0.814 | 0.2573 | -0.0389 | 3.1636
20 | 0.8338 | 0.26536 | -0.0425 | 3.1421

## 9. Re 100k Mach 0.00 (1)
BIGFOIL.COM POLAR EXPORT
NACA34115
NACA34115 |  |  |  | Cl Max: | 1.638 | at alpha= | 18 | deg
JavaFoil+Calcfoil stall+Eppler ext transition |  |  |  | L/D Max: | 35.289 | at alpha= | 4.5 | deg
Re: | 100000 |  |  | Cd Min: | 0.0156 | at alpha= | 1.5 | deg
Mach: | 0 |  |  | Cl=0 at alpha= | -1.59 | deg
|  |  |  | @ Cl=0.1, Cd= | 0.016119
|  |  |  | @ Cl=0.4, Cd= | 0.015751
|  |  |  | @ Cl=0.6, Cd= | 0.017705
alpha (deg) | Cl | Cd | Cm | Cl/Cd
-20 | -0.826 | 0.26627 | 0.006 | -3.103
-19.5 | -0.838 | 0.25413 | 0.006 | -3.297
-19 | -0.849 | 0.23805 | 0.006 | -3.565
-18.5 | -0.858 | 0.22553 | 0.006 | -3.806
-18 | -0.867 | 0.2147 | 0.006 | -4.037
-17.5 | -0.874 | 0.20327 | 0.006 | -4.299
-17 | -0.879 | 0.19215 | 0.006 | -4.576
-16.5 | -0.883 | 0.18135 | 0.006 | -4.87
-16 | -0.885 | 0.17109 | 0.006 | -5.172
-15.5 | -0.885 | 0.16094 | 0.006 | -5.497
-15 | -0.882 | 0.15133 | 0.006 | -5.831
-14.5 | -0.878 | 0.14332 | 0.006 | -6.125
-14 | -0.871 | 0.13392 | 0.006 | -6.502
-13.5 | -0.861 | 0.12665 | 0.006 | -6.8
-13 | -0.848 | 0.1189 | 0.006 | -7.133
-12.5 | -0.832 | 0.11155 | 0.006 | -7.461
-12 | -0.814 | 0.10499 | 0.006 | -7.753
-11.5 | -0.793 | 0.09803 | 0.006 | -8.092
-11 | -0.77 | 0.09219 | 0.006 | -8.352
-10.5 | -0.744 | 0.0861 | 0.006 | -8.645
-10 | -0.716 | 0.08025 | 0.006 | -8.924
-9.5 | -0.686 | 0.07547 | 0.006 | -9.088
-9 | -0.653 | 0.07082 | 0.006 | -9.226
-8.5 | -0.619 | 0.0665 | 0.006 | -9.305
-8 | -0.582 | 0.06248 | 0.006 | -9.318
-7.5 | -0.544 | 0.05873 | 0.006 | -9.258
-7 | -0.503 | 0.05526 | 0.006 | -9.109
-6.5 | -0.461 | 0.05202 | 0.006 | -8.87
-6 | -0.418 | 0.04911 | 0.006 | -8.517
-5.5 | -0.374 | 0.04653 | 0.006 | -8.037
-5 | -0.329 | 0.04423 | 0.006 | -7.429
-4.5 | -0.282 | 0.04228 | 0.006 | -6.677
-4 | -0.235 | 0.04061 | 0.006 | -5.793
-3.5 | -0.187 | 0.03895 | 0.006 | -4.813
-3 | -0.139 | 0.03705 | 0.006 | -3.754
-2.5 | -0.09 | 0.03575 | 0.006 | -2.524
-2 | -0.041 | 0.03452 | 0.006 | -1.185
-1.5 | 0.009 | 0.03251 | 0.006 | 0.275
-1 | 0.072 | 0.01569 | 0.01 | 4.618
-0.5 | 0.134 | 0.01664 | 0.01 | 8.057
0 | 0.195 | 0.01728 | 0.01 | 11.275
0.5 | 0.256 | 0.01733 | 0.009 | 14.757
1 | 0.316 | 0.01743 | 0.009 | 18.142
1.5 | 0.376 | 0.0156 | 0.009 | 24.107
2 | 0.435 | 0.01597 | 0.008 | 27.242
2.5 | 0.493 | 0.01643 | 0.008 | 30.006
3 | 0.549 | 0.01701 | 0.008 | 32.3
3.5 | 0.604 | 0.01776 | 0.007 | 33.987
4 | 0.656 | 0.01874 | 0.007 | 35.001
4.5 | 0.706 | 0.02001 | 0.006 | 35.289
5 | 0.754 | 0.02159 | 0.006 | 34.939
5.5 | 0.802 | 0.02338 | 0.006 | 34.307
6 | 0.848 | 0.02548 | 0.005 | 33.294
6.5 | 0.895 | 0.02771 | 0.005 | 32.298
7 | 0.941 | 0.03016 | 0.004 | 31.198
7.5 | 0.987 | 0.03274 | 0.004 | 30.131
8 | 1.033 | 0.03541 | 0.004 | 29.161
8.5 | 1.078 | 0.03827 | 0.003 | 28.168
9 | 1.124 | 0.04111 | 0.003 | 27.34
9.5 | 1.169 | 0.04419 | 0.002 | 26.448
10 | 1.213 | 0.04737 | 0.002 | 25.613
10.5 | 1.257 | 0.05072 | 0.002 | 24.78
11 | 1.299 | 0.05412 | 0.001 | 24.008
11.5 | 1.34 | 0.05775 | 0.001 | 23.201
12 | 1.379 | 0.06152 | 0.001 | 22.409
12.5 | 1.415 | 0.06554 | 0 | 21.596
13 | 1.451 | 0.06958 | 0 | 20.85
13.5 | 1.483 | 0.07392 | 0 | 20.064
14 | 1.514 | 0.0785 | -0.001 | 19.285
14.5 | 1.542 | 0.08336 | -0.001 | 18.492
15 | 1.566 | 0.08833 | -0.002 | 17.734
15.5 | 1.589 | 0.09423 | -0.002 | 16.858
16 | 1.607 | 0.10131 | -0.002 | 15.865
16.5 | 1.622 | 0.10897 | -0.003 | 14.881
17 | 1.63 | 0.11631 | -0.003 | 14.018
17.5 | 1.636 | 0.12389 | -0.003 | 13.203
18 | 1.638 | 0.13185 | -0.004 | 12.42
18.5 | 1.636 | 0.14025 | -0.004 | 11.666
19 | 1.631 | 0.14904 | -0.004 | 10.945
19.5 | 1.623 | 0.15838 | -0.005 | 10.25
20 | 1.612 | 0.16853 | -0.005 | 9.566

## 10. Re 100k Mach 0.00 (2)
BIGFOIL.COM POLAR EXPORT
NACA34115
NACA34115 |  |  |  | Cl Max: | 1.0423 | at alpha= | 8 | deg
XFOIL ncrit=9 |  |  |  | L/D Max: | 31.6369 | at alpha= | 3.5 | deg
Re: | 100000 |  |  | Cd Min: | 0.22158 | at alpha= | -20 | deg
Mach: | 0 |  |  | Cl=0 at alpha= | -2.5924 | deg
|  |  |  | @ Cl=0.1, Cd= | 0.020661
|  |  |  | @ Cl=0.4, Cd= | 0.021322
|  |  |  | @ Cl=0.6, Cd= | 0.021757
alpha (deg) | Cl | Cd | Cm | Cl/Cd
-20 | -0.557 | 0.22158 | 0.0259 | -2.5138
-19.5 | -0.5504 | 0.2187 | 0.0204 | -2.5167
-19 | -0.5271 | 0.21026 | 0.0191 | -2.5069
-18.5 | -0.509 | 0.20447 | 0.0166 | -2.4894
-18 | -0.4993 | 0.20008 | 0.0122 | -2.4955
-17.5 | -0.4861 | 0.19381 | 0.009 | -2.5081
-17 | -0.4641 | 0.18689 | 0.0077 | -2.4833
-16.5 | -0.4503 | 0.18121 | 0.0048 | -2.485
-15.5 | -0.4237 | 0.16887 | -0.0005 | -2.509
-15 | -0.4106 | 0.16298 | -0.003 | -2.5193
-14.5 | -0.431 | 0.16002 | -0.0105 | -2.6934
-14 | -0.3929 | 0.15017 | -0.0085 | -2.6164
-13.5 | -0.3782 | 0.14396 | -0.0101 | -2.6271
-13 | -0.4066 | 0.1397 | -0.0185 | -2.9105
-12.5 | -0.3655 | 0.13057 | -0.0153 | -2.7993
-12 | -0.3549 | 0.1243 | -0.0169 | -2.8552
-11.5 | -0.4036 | 0.11845 | -0.0279 | -3.4073
-11 | -0.3518 | 0.11018 | -0.0221 | -3.193
-10.5 | -0.3492 | 0.10382 | -0.0241 | -3.3635
-10 | -0.4364 | 0.09553 | -0.0364 | -4.5682
-9.5 | -0.3563 | 0.08929 | -0.0283 | -3.9904
-9 | -0.4098 | 0.08117 | -0.0334 | -5.0487
-8.5 | -0.5035 | 0.07948 | -0.0239 | -6.3349
-8 | -0.4717 | 0.07017 | -0.0225 | -6.7222
-7.5 | -0.5029 | 0.06713 | -0.0137 | -7.4914
-7 | -0.4904 | 0.06055 | -0.0161 | -8.0991
-6 | -0.3715 | 0.04609 | -0.028 | -8.0603
-5 | -0.2524 | 0.0336 | -0.0247 | -7.5119
-4.5 | -0.2049 | 0.03089 | -0.0211 | -6.6332
-4 | -0.1546 | 0.02762 | -0.0186 | -5.5974
-3.5 | -0.102 | 0.02535 | -0.017 | -4.0237
-3 | -0.049 | 0.02419 | -0.0151 | -2.0256
-2.5 | 0.0111 | 0.02243 | -0.0152 | 0.49487
-2 | 0.0674 | 0.02121 | -0.0146 | 3.1777
-1.5 | 0.1143 | 0.02042 | -0.0123 | 5.5975
-1 | 0.1537 | 0.01948 | -0.0088 | 7.8901
-0.5 | 0.4506 | 0.0217 | -0.045 | 20.765
0 | 0.5467 | 0.02121 | -0.0537 | 25.7756
0.5 | 0.5845 | 0.02158 | -0.0515 | 27.0853
1 | 0.6238 | 0.02203 | -0.0493 | 28.3159
1.5 | 0.6615 | 0.02255 | -0.0469 | 29.3348
2 | 0.6999 | 0.02325 | -0.0445 | 30.1032
2.5 | 0.7387 | 0.02392 | -0.0421 | 30.8821
3 | 0.7749 | 0.02492 | -0.0395 | 31.0955
3.5 | 0.8137 | 0.02572 | -0.037 | 31.6369
4 | 0.8459 | 0.02714 | -0.0338 | 31.168
4.5 | 0.883 | 0.02813 | -0.031 | 31.39
5 | 0.9102 | 0.03002 | -0.0272 | 30.3198
5.5 | 0.9423 | 0.03133 | -0.0238 | 30.0766
6 | 0.967 | 0.03344 | -0.0197 | 28.9175
6.5 | 0.983 | 0.03578 | -0.0147 | 27.4734
7 | 1.0229 | 0.03701 | -0.0122 | 27.6385
7.5 | 0.982 | 0.04264 | -0.0017 | 23.03
8 | 1.0423 | 0.04241 | -0.001 | 24.5768
8.5 | 0.5664 | 0.0922 | 0.0076 | 6.1432
9 | 0.597 | 0.09711 | 0.0087 | 6.1477
10 | 0.5166 | 0.11686 | 0.0033 | 4.4207
10.5 | 0.5775 | 0.12188 | 0.0045 | 4.7383
11 | 0.5456 | 0.12679 | 0.0035 | 4.3032
11.5 | 0.6144 | 0.13363 | 0.0045 | 4.5978
12 | 0.5771 | 0.13717 | 0.0031 | 4.2072
12.5 | 0.571 | 0.14298 | 0.0015 | 3.9936
13 | 0.6114 | 0.14819 | 0.0021 | 4.1258

## 11. Re 100k Mach 0.10 (1)
BIGFOIL.COM POLAR EXPORT
NACA34115
NACA34115 |  |  |  | Cl Max: | 1.626 | at alpha= | 17.5 | deg
JavaFoil+Calcfoil stall+Eppler ext transition |  |  |  | L/D Max: | 34.907 | at alpha= | 4.5 | deg
Re: | 100000 |  |  | Cd Min: | 0.01566 | at alpha= | 1.5 | deg
Mach: | 0.1 |  |  | Cl=0 at alpha= | -1.59 | deg
|  |  |  | @ Cl=0.1, Cd= | 0.016138
|  |  |  | @ Cl=0.4, Cd= | 0.015805
|  |  |  | @ Cl=0.6, Cd= | 0.017846
alpha (deg) | Cl | Cd | Cm | Cl/Cd
-20 | -0.778 | 0.27545 | 0.006 | -2.823
-19.5 | -0.792 | 0.26178 | 0.006 | -3.027
-19 | -0.806 | 0.24806 | 0.006 | -3.251
-18.5 | -0.819 | 0.23467 | 0.006 | -3.491
-18 | -0.831 | 0.22194 | 0.006 | -3.743
-17.5 | -0.841 | 0.20905 | 0.006 | -4.023
-17 | -0.849 | 0.19926 | 0.006 | -4.263
-16.5 | -0.856 | 0.18738 | 0.006 | -4.569
-16 | -0.861 | 0.17614 | 0.006 | -4.888
-15.5 | -0.864 | 0.16603 | 0.006 | -5.201
-15 | -0.864 | 0.15499 | 0.006 | -5.574
-14.5 | -0.862 | 0.14611 | 0.006 | -5.899
-14 | -0.857 | 0.13779 | 0.006 | -6.222
-13.5 | -0.85 | 0.12881 | 0.006 | -6.599
-13 | -0.839 | 0.12072 | 0.006 | -6.949
-12.5 | -0.825 | 0.11294 | 0.006 | -7.303
-12 | -0.808 | 0.10622 | 0.006 | -7.609
-11.5 | -0.789 | 0.09969 | 0.006 | -7.914
-11 | -0.767 | 0.09281 | 0.006 | -8.263
-10.5 | -0.742 | 0.08666 | 0.006 | -8.565
-10 | -0.715 | 0.08111 | 0.006 | -8.817
-9.5 | -0.686 | 0.07622 | 0.006 | -8.994
-9 | -0.654 | 0.07118 | 0.006 | -9.182
-8.5 | -0.619 | 0.0669 | 0.006 | -9.26
-8 | -0.583 | 0.06274 | 0.006 | -9.296
-7.5 | -0.545 | 0.05895 | 0.006 | -9.246
-7 | -0.505 | 0.05554 | 0.006 | -9.089
-6.5 | -0.463 | 0.05226 | 0.006 | -8.859
-6 | -0.42 | 0.04931 | 0.006 | -8.512
-5.5 | -0.375 | 0.04671 | 0.006 | -8.038
-5 | -0.33 | 0.04439 | 0.006 | -7.434
-4.5 | -0.284 | 0.04242 | 0.006 | -6.685
-4 | -0.236 | 0.04066 | 0.006 | -5.812
-3.5 | -0.188 | 0.03904 | 0.006 | -4.824
-3 | -0.14 | 0.03715 | 0.006 | -3.76
-2.5 | -0.091 | 0.03583 | 0.006 | -2.53
-2 | -0.041 | 0.03463 | 0.006 | -1.187
-1.5 | 0.009 | 0.03276 | 0.006 | 0.274
-1 | 0.073 | 0.01572 | 0.01 | 4.631
-0.5 | 0.135 | 0.01668 | 0.01 | 8.077
0 | 0.196 | 0.01731 | 0.01 | 11.311
0.5 | 0.257 | 0.01739 | 0.01 | 14.77
1 | 0.318 | 0.0175 | 0.009 | 18.149
1.5 | 0.378 | 0.01566 | 0.009 | 24.118
2 | 0.437 | 0.01605 | 0.008 | 27.228
2.5 | 0.495 | 0.01652 | 0.008 | 29.957
3 | 0.551 | 0.01712 | 0.008 | 32.193
3.5 | 0.605 | 0.01792 | 0.007 | 33.795
4 | 0.658 | 0.01895 | 0.007 | 34.708
4.5 | 0.708 | 0.02028 | 0.006 | 34.907
5 | 0.756 | 0.0219 | 0.006 | 34.537
5.5 | 0.804 | 0.02377 | 0.006 | 33.822
6 | 0.851 | 0.02588 | 0.005 | 32.873
6.5 | 0.897 | 0.02815 | 0.005 | 31.883
7 | 0.944 | 0.03063 | 0.004 | 30.809
7.5 | 0.989 | 0.03325 | 0.004 | 29.755
8 | 1.036 | 0.03594 | 0.004 | 28.817
8.5 | 1.081 | 0.03883 | 0.003 | 27.842
9 | 1.127 | 0.04171 | 0.003 | 27.023
9.5 | 1.172 | 0.04482 | 0.002 | 26.154
10 | 1.217 | 0.048 | 0.002 | 25.361
10.5 | 1.261 | 0.0514 | 0.002 | 24.53
11 | 1.303 | 0.05485 | 0.001 | 23.76
11.5 | 1.344 | 0.05852 | 0.001 | 22.959
12 | 1.382 | 0.06236 | 0.001 | 22.169
12.5 | 1.419 | 0.06638 | 0 | 21.376
13 | 1.454 | 0.07056 | 0 | 20.602
13.5 | 1.486 | 0.07497 | 0 | 19.819
14 | 1.516 | 0.07963 | -0.001 | 19.036
14.5 | 1.543 | 0.08458 | -0.001 | 18.239
15 | 1.566 | 0.08997 | -0.002 | 17.41
15.5 | 1.587 | 0.09595 | -0.002 | 16.544
16 | 1.604 | 0.10353 | -0.002 | 15.495
16.5 | 1.616 | 0.11115 | -0.003 | 14.543
17 | 1.623 | 0.11875 | -0.003 | 13.668
17.5 | 1.626 | 0.12655 | -0.003 | 12.849
18 | 1.625 | 0.13484 | -0.004 | 12.053
18.5 | 1.621 | 0.1436 | -0.004 | 11.287
19 | 1.613 | 0.15281 | -0.004 | 10.554
19.5 | 1.601 | 0.16283 | -0.005 | 9.834
20 | 1.586 | 0.17325 | -0.005 | 9.156

## 12. Re 100k Mach 0.10 (2)
BIGFOIL.COM POLAR EXPORT
NACA34115
NACA34115 |  |  |  | Cl Max: | 1.0435 | at alpha= | 8 | deg
XFOIL ncrit=9 |  |  |  | L/D Max: | 31.4571 | at alpha= | 3.5 | deg
Re: | 100000 |  |  | Cd Min: | 0.22226 | at alpha= | -20 | deg
Mach: | 0.1 |  |  | Cl=0 at alpha= | -2.5883 | deg
|  |  |  | @ Cl=0.1, Cd= | 0.020812
|  |  |  | @ Cl=0.4, Cd= | 0.021479
|  |  |  | @ Cl=0.6, Cd= | 0.021881
alpha (deg) | Cl | Cd | Cm | Cl/Cd
-20 | -0.5582 | 0.22226 | 0.0261 | -2.5115
-19.5 | -0.5525 | 0.21972 | 0.0205 | -2.5146
-19 | -0.5276 | 0.21082 | 0.0194 | -2.5026
-18.5 | -0.5096 | 0.20505 | 0.0168 | -2.4852
-18 | -0.5008 | 0.20093 | 0.0122 | -2.4924
-17.5 | -0.4852 | 0.19414 | 0.0094 | -2.4992
-17 | -0.464 | 0.1874 | 0.0079 | -2.476
-16.5 | -0.4504 | 0.18176 | 0.0048 | -2.478
-15.5 | -0.4227 | 0.16934 | -0.0004 | -2.4962
-15 | -0.41 | 0.16349 | -0.003 | -2.5078
-14.5 | -0.4321 | 0.16085 | -0.0107 | -2.6864
-14 | -0.3905 | 0.15063 | -0.0083 | -2.5924
-13.5 | -0.3767 | 0.14445 | -0.0101 | -2.6078
-13 | -0.4072 | 0.14047 | -0.0188 | -2.8988
-12.5 | -0.3622 | 0.1311 | -0.0151 | -2.7628
-12 | -0.3528 | 0.12483 | -0.017 | -2.8262
-11.5 | -0.4041 | 0.11921 | -0.0284 | -3.3898
-11 | -0.347 | 0.11081 | -0.0218 | -3.1315
-10.5 | -0.3479 | 0.10441 | -0.0245 | -3.3321
-10 | -0.3837 | 0.09527 | -0.0322 | -4.0275
-9.5 | -0.3503 | 0.09009 | -0.028 | -3.8883
-9 | -0.4137 | 0.0821 | -0.0336 | -5.039
-8.5 | -0.5051 | 0.08072 | -0.0239 | -6.2574
-8 | -0.457 | 0.07065 | -0.0238 | -6.4685
-7.5 | -0.4966 | 0.06776 | -0.0145 | -7.3288
-7 | -0.4827 | 0.06095 | -0.0173 | -7.9196
-6.5 | -0.4317 | 0.05401 | -0.024 | -7.993
-6 | -0.3672 | 0.04626 | -0.029 | -7.9377
-5.5 | -0.3256 | 0.04109 | -0.0282 | -7.9241
-5 | -0.2507 | 0.03401 | -0.0264 | -7.3714
-4.5 | -0.205 | 0.03115 | -0.0214 | -6.5811
-4 | -0.1562 | 0.02805 | -0.0185 | -5.5686
-3.5 | -0.1029 | 0.02556 | -0.0171 | -4.0258
-3 | -0.0494 | 0.02432 | -0.0152 | -2.0312
-2.5 | 0.0106 | 0.02258 | -0.0152 | 0.46944
-2 | 0.0682 | 0.02135 | -0.0148 | 3.1944
-1.5 | 0.1161 | 0.02054 | -0.0125 | 5.6524
-1 | 0.1561 | 0.01967 | -0.0091 | 7.9359
-0.5 | 0.4487 | 0.02184 | -0.0442 | 20.5449
0 | 0.5503 | 0.02136 | -0.0539 | 25.7631
0.5 | 0.588 | 0.02173 | -0.0517 | 27.0594
1 | 0.627 | 0.02222 | -0.0494 | 28.2178
1.5 | 0.6656 | 0.02272 | -0.047 | 29.2958
2 | 0.7033 | 0.02348 | -0.0446 | 29.9532
2.5 | 0.7431 | 0.02414 | -0.0422 | 30.7829
3 | 0.7782 | 0.02521 | -0.0394 | 30.8687
3.5 | 0.8182 | 0.02601 | -0.0369 | 31.4571
4 | 0.8483 | 0.02753 | -0.0335 | 30.8137
4.5 | 0.8874 | 0.02847 | -0.0308 | 31.1697
5 | 0.91 | 0.03062 | -0.0265 | 29.7191
5.5 | 0.9457 | 0.03174 | -0.0234 | 29.7952
6 | 0.9604 | 0.03447 | -0.0183 | 27.8619
6.5 | 0.9839 | 0.03635 | -0.0139 | 27.0674
7 | 1.0007 | 0.0389 | -0.009 | 25.7249
7.5 | 0.9652 | 0.04419 | 0.0007 | 21.842
8 | 1.0435 | 0.04318 | -0.0002 | 24.1663
8.5 | 0.5651 | 0.09293 | 0.0078 | 6.0809
9 | 0.5969 | 0.09798 | 0.0088 | 6.0921
10 | 0.5162 | 0.11735 | 0.0035 | 4.3988
10.5 | 0.5816 | 0.12274 | 0.0046 | 4.7385
11 | 0.5463 | 0.12733 | 0.0037 | 4.2904
11.5 | 0.5508 | 0.13328 | 0.0029 | 4.1327
12 | 0.5789 | 0.13781 | 0.0032 | 4.2007
12.5 | 0.5701 | 0.14352 | 0.0016 | 3.9723
13 | 0.6145 | 0.14904 | 0.0023 | 4.1231

## 13. Re 100k Mach 0.25 (1)
BIGFOIL.COM POLAR EXPORT
NACA34115
NACA34115 |  |  |  | Cl Max: | 1.57 | at alpha= | 16 | deg
JavaFoil+Calcfoil stall+Eppler ext transition |  |  |  | L/D Max: | 32.984 | at alpha= | 4 | deg
Re: | 100000 |  |  | Cd Min: | 0.01603 | at alpha= | 1.5 | deg
Mach: | 0.25 |  |  | Cl=0 at alpha= | -1.5882 | deg
|  |  |  | @ Cl=0.1, Cd= | 0.016902
|  |  |  | @ Cl=0.4, Cd= | 0.01613
|  |  |  | @ Cl=0.6, Cd= | 0.018604
alpha (deg) | Cl | Cd | Cm | Cl/Cd
-17.5 | -0.543 | 0.29437 | 0.006 | -1.844
-17 | -0.582 | 0.26042 | 0.006 | -2.233
-16.5 | -0.617 | 0.24097 | 0.006 | -2.562
-16 | -0.65 | 0.21945 | 0.006 | -2.96
-15.5 | -0.678 | 0.20381 | 0.006 | -3.328
-15 | -0.703 | 0.18522 | 0.006 | -3.797
-14.5 | -0.724 | 0.172 | 0.006 | -4.21
-14 | -0.741 | 0.16031 | 0.006 | -4.62
-13.5 | -0.753 | 0.14756 | 0.006 | -5.101
-13 | -0.759 | 0.1356 | 0.006 | -5.595
-12.5 | -0.76 | 0.12701 | 0.006 | -5.983
-12 | -0.757 | 0.11687 | 0.006 | -6.474
-11.5 | -0.749 | 0.10869 | 0.006 | -6.892
-11 | -0.737 | 0.10028 | 0.006 | -7.352
-10.5 | -0.721 | 0.093 | 0.006 | -7.757
-10 | -0.702 | 0.08641 | 0.006 | -8.119
-9.5 | -0.678 | 0.08039 | 0.006 | -8.433
-9 | -0.651 | 0.07501 | 0.006 | -8.677
-8.5 | -0.62 | 0.06989 | 0.006 | -8.878
-8 | -0.587 | 0.06539 | 0.006 | -8.977
-7.5 | -0.551 | 0.06121 | 0.006 | -8.999
-7 | -0.512 | 0.0572 | 0.006 | -8.949
-6.5 | -0.471 | 0.0537 | 0.006 | -8.764
-6 | -0.428 | 0.05056 | 0.006 | -8.459
-5.5 | -0.383 | 0.04764 | 0.006 | -8.042
-5 | -0.337 | 0.0452 | 0.006 | -7.462
-4.5 | -0.29 | 0.04319 | 0.006 | -6.719
-4 | -0.242 | 0.04128 | 0.006 | -5.863
-3.5 | -0.193 | 0.03908 | 0.006 | -4.938
-3 | -0.143 | 0.03759 | 0.006 | -3.812
-2.5 | -0.093 | 0.03627 | 0.006 | -2.563
-2 | -0.042 | 0.03463 | 0.006 | -1.217
-1.5 | 0.009 | 0.033 | 0.006 | 0.279
-1 | 0.075 | 0.01689 | 0.011 | 4.426
-0.5 | 0.138 | 0.01692 | 0.01 | 8.176
0 | 0.201 | 0.01701 | 0.01 | 11.81
0.5 | 0.263 | 0.01714 | 0.01 | 15.373
1 | 0.325 | 0.01784 | 0.009 | 18.243
1.5 | 0.387 | 0.01603 | 0.009 | 24.128
2 | 0.447 | 0.01649 | 0.009 | 27.091
2.5 | 0.505 | 0.01708 | 0.008 | 29.571
3 | 0.561 | 0.01786 | 0.008 | 31.431
3.5 | 0.615 | 0.01889 | 0.007 | 32.564
4 | 0.667 | 0.02023 | 0.007 | 32.984
4.5 | 0.717 | 0.02186 | 0.006 | 32.822
5 | 0.767 | 0.02375 | 0.006 | 32.277
5.5 | 0.815 | 0.02588 | 0.006 | 31.488
6 | 0.863 | 0.02822 | 0.005 | 30.58
6.5 | 0.911 | 0.03065 | 0.005 | 29.717
7 | 0.958 | 0.03333 | 0.004 | 28.742
7.5 | 1.006 | 0.03599 | 0.004 | 27.943
8 | 1.053 | 0.03888 | 0.004 | 27.08
8.5 | 1.1 | 0.04182 | 0.003 | 26.302
9 | 1.147 | 0.04493 | 0.003 | 25.517
9.5 | 1.193 | 0.0482 | 0.002 | 24.742
10 | 1.238 | 0.05161 | 0.002 | 23.99
10.5 | 1.282 | 0.05521 | 0.002 | 23.227
11 | 1.325 | 0.05896 | 0.001 | 22.463
11.5 | 1.364 | 0.06292 | 0.001 | 21.683
12 | 1.402 | 0.06713 | 0.001 | 20.879
12.5 | 1.436 | 0.07154 | 0 | 20.077
13 | 1.468 | 0.07628 | 0 | 19.245
13.5 | 1.496 | 0.08133 | 0 | 18.395
14 | 1.521 | 0.08669 | -0.001 | 17.542
14.5 | 1.541 | 0.09263 | -0.001 | 16.636
15 | 1.557 | 0.09961 | -0.002 | 15.628
15.5 | 1.566 | 0.10821 | -0.002 | 14.476
16 | 1.57 | 0.11675 | -0.002 | 13.445
16.5 | 1.568 | 0.1256 | -0.003 | 12.482
17 | 1.557 | 0.13492 | -0.003 | 11.543
17.5 | 1.541 | 0.14488 | -0.003 | 10.634
18 | 1.518 | 0.15568 | -0.004 | 9.749
18.5 | 1.488 | 0.16774 | -0.004 | 8.873
19 | 1.452 | 0.18117 | -0.004 | 8.017
19.5 | 1.409 | 0.19708 | -0.005 | 7.15
20 | 1.357 | 0.21659 | -0.005 | 6.266

## 14. Re 100k Mach 0.25 (2)
BIGFOIL.COM POLAR EXPORT
NACA34115
NACA34115 |  |  |  | Cl Max: | 0.9432 | at alpha= | 6.5 | deg
XFOIL ncrit=9 |  |  |  | L/D Max: | 29.9326 | at alpha= | 3 | deg
Re: | 100000 |  |  | Cd Min: | 0.22638 | at alpha= | -20 | deg
Mach: | 0.25 |  |  | Cl=0 at alpha= | -2.5843 | deg
|  |  |  | @ Cl=0.1, Cd= | 0.021698
|  |  |  | @ Cl=0.4, Cd= | 0.022475
|  |  |  | @ Cl=0.6, Cd= | 0.13601
alpha (deg) | Cl | Cd | Cm | Cl/Cd
-20 | -0.5663 | 0.22638 | 0.0273 | -2.5015
-19.5 | -0.5565 | 0.22259 | 0.0222 | -2.5001
-19 | -0.5313 | 0.21409 | 0.021 | -2.4817
-18.5 | -0.5136 | 0.20835 | 0.0179 | -2.4651
-18 | -0.511 | 0.20622 | 0.0119 | -2.4779
-17.5 | -0.483 | 0.1965 | 0.0111 | -2.458
-17 | -0.464 | 0.19026 | 0.0088 | -2.4388
-16.5 | -0.454 | 0.18537 | 0.0047 | -2.4492
-16 | -0.4419 | 0.179 | 0.0014 | -2.4687
-15.5 | -0.4184 | 0.17191 | 0.0003 | -2.4338
-15 | -0.4104 | 0.16675 | -0.0034 | -2.4612
-14.5 | -0.4118 | 0.16153 | -0.0081 | -2.5494
-14 | -0.38 | 0.15306 | -0.0076 | -2.4827
-13.5 | -0.372 | 0.14734 | -0.0106 | -2.5248
-13 | -0.3803 | 0.14149 | -0.0159 | -2.6878
-12.5 | -0.3477 | 0.13374 | -0.0144 | -2.5998
-12 | -0.3484 | 0.12793 | -0.0182 | -2.7234
-11.5 | -0.3543 | 0.12065 | -0.0224 | -2.9366
-11 | -0.3262 | 0.11382 | -0.0208 | -2.8659
-10.5 | -0.3568 | 0.10791 | -0.0285 | -3.3065
-10 | -0.3259 | 0.10011 | -0.0256 | -3.2554
-9.5 | -0.3345 | 0.09351 | -0.0287 | -3.5772
-9 | -0.4333 | 0.0879 | -0.0335 | -4.9295
-8.5 | -0.3566 | 0.07866 | -0.0322 | -4.5334
-8 | -0.4182 | 0.07412 | -0.0274 | -5.6422
-7.5 | -0.507 | 0.07414 | -0.0142 | -6.8384
-6.5 | -0.3848 | 0.05418 | -0.032 | -7.1023
-6 | -0.3377 | 0.04751 | -0.0347 | -7.108
-5 | -0.2483 | 0.03576 | -0.0287 | -6.9435
-4.5 | -0.2075 | 0.03264 | -0.0229 | -6.3572
-4 | -0.1597 | 0.02955 | -0.0195 | -5.4044
-3.5 | -0.107 | 0.02673 | -0.0177 | -4.003
-3 | -0.0513 | 0.02514 | -0.0159 | -2.0406
-2.5 | 0.0104 | 0.02345 | -0.0156 | 0.4435
-2 | 0.0712 | 0.02221 | -0.0154 | 3.2058
-1.5 | 0.1235 | 0.02128 | -0.0136 | 5.8036
-1 | 0.1654 | 0.02062 | -0.0101 | 8.0213
-0.5 | 0.4234 | 0.02266 | -0.038 | 18.6849
0 | 0.5682 | 0.02224 | -0.0549 | 25.5486
0.5 | 0.6081 | 0.02266 | -0.0525 | 26.8358
1 | 0.6462 | 0.02323 | -0.05 | 27.8175
1.5 | 0.6847 | 0.02397 | -0.0474 | 28.5649
2 | 0.7239 | 0.0247 | -0.0448 | 29.3077
2.5 | 0.7594 | 0.02584 | -0.0418 | 29.3885
3 | 0.7989 | 0.02669 | -0.039 | 29.9326
3.5 | 0.8283 | 0.02841 | -0.0353 | 29.1552
4 | 0.866 | 0.02944 | -0.0322 | 29.4158
4.5 | 0.8855 | 0.03189 | -0.0274 | 27.7673
5 | 0.9173 | 0.03335 | -0.0236 | 27.5052
5.5 | 0.9248 | 0.03647 | -0.0176 | 25.3578
6 | 0.9316 | 0.03938 | -0.0115 | 23.6567
6.5 | 0.9432 | 0.04213 | -0.0058 | 22.3878
7 | 0.6206 | 0.06965 | 0.0102 | 8.9103
7.5 | 0.765 | 0.0597 | 0.0165 | 12.8141
8 | 0.5429 | 0.09025 | 0.0087 | 6.0155
8.5 | 0.5601 | 0.09694 | 0.0085 | 5.7778
9 | 0.4874 | 0.1102 | 0.0037 | 4.4229
9.5 | 0.5603 | 0.11616 | 0.0048 | 4.8235
10 | 0.5192 | 0.12012 | 0.0045 | 4.3223
10.5 | 0.5168 | 0.12585 | 0.0039 | 4.1065
11 | 0.5554 | 0.13065 | 0.0046 | 4.2511
11.5 | 0.5403 | 0.13601 | 0.0033 | 3.9725

## 15. Re 100k Mach 0.50 (1)
BIGFOIL.COM POLAR EXPORT
NACA34115
NACA34115 |  |  |  | Cl Max: | 1.39 | at alpha= | 11.5 | deg
JavaFoil+Calcfoil stall+Eppler ext transition |  |  |  | L/D Max: | 25.612 | at alpha= | 3.5 | deg
Re: | 100000 |  |  | Cd Min: | 0.01748 | at alpha= | -0.5 | deg
Mach: | 0.5 |  |  | Cl=0 at alpha= | -1.5877 | deg
|  |  |  | @ Cl=0.1, Cd= | 0.028412
|  |  |  | @ Cl=0.4, Cd= | 0.018704
|  |  |  | @ Cl=0.6, Cd= | 0.023453
alpha (deg) | Cl | Cd | Cm | Cl/Cd
-20 | -1.007 | 0.36269 | 0.01 | -2.776
-19.5 | -0.981 | 0.34776 | 0.01 | -2.82
-19 | -0.954 | 0.3424 | 0.01 | -2.788
-18.5 | -0.928 | 0.33731 | 0.01 | -2.752
-18 | -0.9 | 0.33551 | 0.01 | -2.683
-17.5 | -0.874 | 0.32453 | 0.01 | -2.693
-17 | -0.847 | 0.31504 | 0.01 | -2.69
-16.5 | -0.82 | 0.3179 | 0.01 | -2.578
-16 | -0.793 | 0.31395 | 0.01 | -2.526
-15.5 | -0.766 | 0.30921 | 0.01 | -2.478
-15 | -0.738 | 0.28416 | 0.009 | -2.598
-14.5 | -0.712 | 0.2736 | 0.009 | -2.601
-14 | -0.685 | 0.26921 | 0.009 | -2.543
-13.5 | -0.657 | 0.26719 | 0.009 | -2.458
-13 | -0.63 | 0.25446 | 0.009 | -2.475
-12.5 | -0.603 | 0.25398 | 0.009 | -2.373
-12 | -0.575 | 0.24701 | 0.008 | -2.327
-11.5 | -0.548 | 0.23377 | 0.008 | -2.343
-11 | -0.521 | 0.23004 | 0.008 | -2.263
-10.5 | -0.493 | 0.22267 | 0.008 | -2.213
-10 | -0.465 | 0.20962 | 0.008 | -2.22
-9.5 | -0.438 | 0.20462 | 0.007 | -2.138
-9 | -0.41 | 0.19062 | 0.007 | -2.152
-8.5 | -0.382 | 0.179 | 0.007 | -2.136
-8 | -0.355 | 0.16004 | 0.007 | -2.216
-7.5 | -0.327 | 0.14051 | 0.006 | -2.327
-7 | -0.457 | 0.0793 | 0.006 | -5.768
-6.5 | -0.461 | 0.06669 | 0.006 | -6.916
-6 | -0.439 | 0.05951 | 0.006 | -7.372
-5.5 | -0.404 | 0.05434 | 0.007 | -7.434
-5 | -0.362 | 0.05028 | 0.007 | -7.198
-4.5 | -0.315 | 0.04667 | 0.007 | -6.752
-4 | -0.265 | 0.04346 | 0.007 | -6.098
-3.5 | -0.212 | 0.04078 | 0.007 | -5.21
-3 | -0.158 | 0.03978 | 0.007 | -3.98
-2.5 | -0.103 | 0.03819 | 0.007 | -2.697
-2 | -0.047 | 0.03691 | 0.007 | -1.267
-1.5 | 0.01 | 0.03586 | 0.007 | 0.285
-1 | 0.068 | 0.03489 | 0.007 | 1.946
-0.5 | 0.154 | 0.01748 | 0.012 | 8.823
0 | 0.222 | 0.01782 | 0.011 | 12.454
0.5 | 0.29 | 0.0182 | 0.011 | 15.922
1 | 0.356 | 0.01927 | 0.01 | 18.461
1.5 | 0.419 | 0.01846 | 0.01 | 22.707
2 | 0.48 | 0.01972 | 0.009 | 24.352
2.5 | 0.538 | 0.02138 | 0.009 | 25.186
3 | 0.595 | 0.02326 | 0.008 | 25.596
3.5 | 0.651 | 0.02542 | 0.008 | 25.612
4 | 0.706 | 0.02778 | 0.007 | 25.409
4.5 | 0.76 | 0.03027 | 0.007 | 25.109
5 | 0.814 | 0.03289 | 0.006 | 24.753
5.5 | 0.868 | 0.03558 | 0.006 | 24.398
6 | 0.921 | 0.03845 | 0.005 | 23.962
6.5 | 0.975 | 0.04143 | 0.005 | 23.528
7 | 1.027 | 0.04471 | 0.005 | 22.973
7.5 | 1.079 | 0.04812 | 0.004 | 22.43
8 | 1.13 | 0.05187 | 0.004 | 21.78
8.5 | 1.179 | 0.05593 | 0.003 | 21.086
9 | 1.227 | 0.06047 | 0.003 | 20.289
9.5 | 1.272 | 0.06545 | 0.003 | 19.434
10 | 1.314 | 0.0711 | 0.002 | 18.477
10.5 | 1.35 | 0.07735 | 0.002 | 17.453
11 | 1.377 | 0.08466 | 0.001 | 16.265
11.5 | 1.39 | 0.09327 | 0.001 | 14.905
12 | 1.384 | 0.10372 | 0.001 | 13.346
12.5 | 1.343 | 0.11793 | 0 | 11.387
13 | 1.195 | 0.14535 | 0 | 8.221
13.5 | 0.836 | 0.22024 | 0 | 3.798
14 | 0.866 | 0.26195 | -0.001 | 3.304
14.5 | 0.895 | 0.28876 | -0.001 | 3.101
15 | 0.926 | 0.31082 | -0.001 | 2.978
15.5 | 0.955 | 0.33522 | -0.002 | 2.85
16 | 0.986 | 0.34372 | -0.002 | 2.868
16.5 | 1.016 | 0.37899 | -0.002 | 2.68

## 16. Re 100k Mach 0.50 (2)
BIGFOIL.COM POLAR EXPORT
NACA34115
NACA34115 |  |  |  | Cl Max: | 0.8385 | at alpha= | 20 | deg
XFOIL ncrit=9 |  |  |  | L/D Max: | 24.0205 | at alpha= | 0.5 | deg
Re: | 100000 |  |  | Cd Min: | 0.25664 | at alpha= | 20 | deg
Mach: | 0.5 |  |  | Cl=0 at alpha= | -2.5322 | deg
|  |  |  | @ Cl=0.1, Cd= | 0.025898
|  |  |  | @ Cl=0.4, Cd= | 0.026122
|  |  |  | @ Cl=0.6, Cd= | 0.027788
alpha (deg) | Cl | Cd | Cm | Cl/Cd
-20 | -0.6058 | 0.24574 | 0.0346 | -2.4652
-19.5 | -0.5826 | 0.23835 | 0.0311 | -2.4443
-19 | -0.5624 | 0.23204 | 0.0267 | -2.4237
-18.5 | -0.5466 | 0.22698 | 0.0214 | -2.4081
-18 | -0.5184 | 0.21759 | 0.0194 | -2.3825
-17.5 | -0.4973 | 0.21091 | 0.0158 | -2.3579
-17 | -0.4887 | 0.20801 | 0.0098 | -2.3494
-16.5 | -0.4581 | 0.19733 | 0.0082 | -2.3215
-16 | -0.4351 | 0.19021 | 0.0055 | -2.2875
-15.5 | -0.4315 | 0.18763 | -0.0004 | -2.2997
-15 | -0.4004 | 0.17714 | -0.0017 | -2.2604
-14.5 | -0.3771 | 0.16986 | -0.0039 | -2.2201
-14 | -0.3717 | 0.1656 | -0.0087 | -2.2446
-13.5 | -0.3486 | 0.157 | -0.0106 | -2.2204
-13 | -0.3258 | 0.14986 | -0.0121 | -2.174
-12.5 | -0.3413 | 0.1474 | -0.0188 | -2.3155
-12 | -0.3021 | 0.13671 | -0.0178 | -2.2098
-11.5 | -0.284 | 0.12996 | -0.0193 | -2.1853
-11 | -0.3089 | 0.12617 | -0.0265 | -2.4483
-10.5 | -0.2613 | 0.11663 | -0.0232 | -2.2404
-10 | -0.3008 | 0.11328 | -0.0314 | -2.6554
-9.5 | -0.2481 | 0.10347 | -0.0269 | -2.3978
-9 | -0.2886 | 0.09903 | -0.0338 | -2.9143
-8.5 | -0.2438 | 0.09089 | -0.029 | -2.6824
-8 | -0.3321 | 0.08713 | -0.0349 | -3.8115
-7.5 | -0.3175 | 0.0786 | -0.0431 | -4.0394
-7 | -0.2055 | 0.06581 | -0.0544 | -3.1226
-6.5 | -0.1926 | 0.0592 | -0.054 | -3.2534
-5.5 | -0.0929 | 0.05469 | -0.0347 | -1.6987
-5 | -0.2241 | 0.04285 | -0.0391 | -5.2299
-4.5 | -0.1989 | 0.03916 | -0.0318 | -5.0792
-4 | -0.1614 | 0.03573 | -0.0262 | -4.5172
-3.5 | -0.1151 | 0.03277 | -0.0217 | -3.5124
-3 | -0.0581 | 0.02965 | -0.0194 | -1.9595
-2.5 | 0.004 | 0.02797 | -0.0172 | 0.14301
-2 | 0.0742 | 0.02629 | -0.0167 | 2.8224
-1.5 | 0.146 | 0.0252 | -0.0168 | 5.7937
-1 | 0.2055 | 0.02463 | -0.0148 | 8.3435
-0.5 | 0.2469 | 0.02445 | -0.01 | 10.0982
0 | 0.5015 | 0.02723 | -0.0341 | 18.4172
0.5 | 0.6781 | 0.02823 | -0.0548 | 24.0205
1 | 0.7078 | 0.03003 | -0.0509 | 23.5698
1.5 | 0.7418 | 0.03147 | -0.0468 | 23.5717
2 | 0.752 | 0.0345 | -0.0411 | 21.7971
2.5 | 0.7757 | 0.03656 | -0.0359 | 21.2172
3 | 0.7385 | 0.04199 | -0.0268 | 17.5875
3.5 | 0.7226 | 0.04572 | -0.0186 | 15.8049
4 | 0.5363 | 0.05882 | -0.005 | 9.1176
4.5 | 0.5068 | 0.06454 | -0.0003 | 7.8525
5 | 0.4972 | 0.06989 | 0.0033 | 7.114
5.5 | 0.4513 | 0.07799 | 0.0048 | 5.7866
6 | 0.4525 | 0.08335 | 0.0066 | 5.4289
6.5 | 0.4686 | 0.08793 | 0.0086 | 5.3292
7 | 0.4582 | 0.09495 | 0.0086 | 4.8257
7.5 | 0.4632 | 0.10145 | 0.0087 | 4.5658
8.5 | 0.4514 | 0.11649 | 0.0061 | 3.875
9 | 0.4585 | 0.12228 | 0.0061 | 3.7496
9.5 | 0.4845 | 0.12697 | 0.0068 | 3.8159
10 | 0.4791 | 0.1321 | 0.006 | 3.6268
11 | 0.5108 | 0.14269 | 0.0052 | 3.5798
11.5 | 0.5671 | 0.15069 | 0.0059 | 3.7634
12 | 0.5453 | 0.1537 | 0.0035 | 3.5478
12.5 | 0.5945 | 0.1623 | 0.0039 | 3.663
13 | 0.5819 | 0.16515 | 0.0011 | 3.5235
13.5 | 0.6123 | 0.17271 | 0.0003 | 3.5452
14 | 0.6214 | 0.17707 | -0.0019 | 3.5093
14.5 | 0.6349 | 0.18352 | -0.0044 | 3.4596
15 | 0.6663 | 0.19014 | -0.0052 | 3.5043
15.5 | 0.6685 | 0.19556 | -0.0093 | 3.4184
16 | 0.7135 | 0.20531 | -0.0091 | 3.4752
16.5 | 0.707 | 0.20817 | -0.0144 | 3.3963
17 | 0.7344 | 0.21642 | -0.0162 | 3.3934
17.5 | 0.7492 | 0.22166 | -0.0196 | 3.38
18 | 0.761 | 0.22848 | -0.0239 | 3.3307
18.5 | 0.7997 | 0.23866 | -0.0243 | 3.3508
19 | 0.7979 | 0.24224 | -0.0309 | 3.2938
19.5 | 0.826 | 0.25126 | -0.0329 | 3.2874
20 | 0.8385 | 0.25664 | -0.0378 | 3.2672

## 17. Re 250k Mach 0.00 (1)
BIGFOIL.COM POLAR EXPORT
NACA34115
NACA34115 |  |  |  | Cl Max: | 1.652 | at alpha= | 18 | deg
JavaFoil+Calcfoil stall+Eppler ext transition |  |  |  | L/D Max: | 62.171 | at alpha= | 6.5 | deg
Re: | 250000 |  |  | Cd Min: | 0.01016 | at alpha= | 1.5 | deg
Mach: | 0 |  |  | Cl=0 at alpha= | -1.5902 | deg
|  |  |  | @ Cl=0.1, Cd= | 0.013943
|  |  |  | @ Cl=0.4, Cd= | 0.010552
|  |  |  | @ Cl=0.6, Cd= | 0.012006
alpha (deg) | Cl | Cd | Cm | Cl/Cd
-20 | -0.827 | 0.22237 | 0.007 | -3.719
-19.5 | -0.839 | 0.2098 | 0.007 | -3.998
-19 | -0.85 | 0.20031 | 0.007 | -4.241
-18.5 | -0.859 | 0.18992 | 0.007 | -4.524
-18 | -0.868 | 0.18146 | 0.007 | -4.781
-17.5 | -0.875 | 0.17079 | 0.007 | -5.121
-17 | -0.88 | 0.16208 | 0.007 | -5.431
-16.5 | -0.884 | 0.15381 | 0.007 | -5.747
-16 | -0.886 | 0.14516 | 0.007 | -6.103
-15.5 | -0.886 | 0.1378 | 0.007 | -6.428
-15 | -0.883 | 0.13049 | 0.007 | -6.77
-14.5 | -0.879 | 0.12305 | 0.007 | -7.142
-14 | -0.872 | 0.11542 | 0.007 | -7.553
-13.5 | -0.862 | 0.10905 | 0.007 | -7.908
-13 | -0.849 | 0.10245 | 0.007 | -8.288
-12.5 | -0.833 | 0.09661 | 0.007 | -8.627
-12 | -0.815 | 0.09099 | 0.007 | -8.958
-11.5 | -0.794 | 0.08524 | 0.007 | -9.319
-11 | -0.771 | 0.08028 | 0.007 | -9.604
-10.5 | -0.745 | 0.0755 | 0.007 | -9.872
-10 | -0.717 | 0.07091 | 0.007 | -10.116
-9.5 | -0.687 | 0.06683 | 0.007 | -10.282
-9 | -0.655 | 0.06263 | 0.007 | -10.451
-8.5 | -0.62 | 0.059 | 0.007 | -10.508
-8 | -0.583 | 0.05556 | 0.007 | -10.5
-7.5 | -0.545 | 0.05261 | 0.007 | -10.36
-7 | -0.505 | 0.04968 | 0.007 | -10.157
-6.5 | -0.463 | 0.04696 | 0.007 | -9.854
-6 | -0.42 | 0.04439 | 0.007 | -9.455
-5.5 | -0.375 | 0.04208 | 0.007 | -8.921
-5 | -0.33 | 0.03956 | 0.007 | -8.346
-4.5 | -0.284 | 0.03773 | 0.007 | -7.528
-4 | -0.237 | 0.03581 | 0.007 | -6.626
-3.5 | -0.191 | 0.03237 | 0.008 | -5.904
-3 | -0.172 | 0.01439 | 0.011 | -11.936
-2.5 | -0.111 | 0.0143 | 0.011 | -7.779
-2 | -0.05 | 0.01371 | 0.011 | -3.67
-1.5 | 0.011 | 0.01422 | 0.011 | 0.77
-1 | 0.072 | 0.01416 | 0.01 | 5.121
-0.5 | 0.134 | 0.01368 | 0.01 | 9.803
0 | 0.195 | 0.01365 | 0.01 | 14.314
0.5 | 0.257 | 0.01422 | 0.01 | 18.058
1 | 0.318 | 0.01381 | 0.009 | 23.018
1.5 | 0.379 | 0.01016 | 0.009 | 37.268
2 | 0.439 | 0.01128 | 0.009 | 38.935
2.5 | 0.5 | 0.0114 | 0.008 | 43.821
3 | 0.56 | 0.01187 | 0.008 | 47.143
3.5 | 0.619 | 0.01207 | 0.007 | 51.278
4 | 0.678 | 0.01246 | 0.007 | 54.414
4.5 | 0.736 | 0.0129 | 0.007 | 57.067
5 | 0.793 | 0.01338 | 0.006 | 59.279
5.5 | 0.849 | 0.01395 | 0.006 | 60.881
6 | 0.904 | 0.0146 | 0.006 | 61.894
6.5 | 0.956 | 0.01538 | 0.005 | 62.171
7 | 1.008 | 0.01633 | 0.005 | 61.703
7.5 | 1.057 | 0.01757 | 0.004 | 60.133
8 | 1.104 | 0.01895 | 0.004 | 58.274
8.5 | 1.151 | 0.02058 | 0.004 | 55.92
9 | 1.196 | 0.02248 | 0.003 | 53.181
9.5 | 1.239 | 0.02465 | 0.003 | 50.275
10 | 1.282 | 0.02708 | 0.002 | 47.321
10.5 | 1.323 | 0.02978 | 0.002 | 44.41
11 | 1.362 | 0.03273 | 0.001 | 41.615
11.5 | 1.399 | 0.03592 | 0.001 | 38.96
12 | 1.435 | 0.03938 | 0.001 | 36.43
12.5 | 1.468 | 0.04308 | 0 | 34.075
13 | 1.499 | 0.04705 | 0 | 31.866
13.5 | 1.528 | 0.05131 | -0.001 | 29.782
14 | 1.555 | 0.05591 | -0.001 | 27.81
14.5 | 1.578 | 0.06095 | -0.001 | 25.894
15 | 1.598 | 0.06658 | -0.002 | 24.009
15.5 | 1.615 | 0.0733 | -0.002 | 22.034
16 | 1.627 | 0.08197 | -0.002 | 19.856
16.5 | 1.638 | 0.09021 | -0.003 | 18.16
17 | 1.646 | 0.09715 | -0.003 | 16.939
17.5 | 1.65 | 0.10391 | -0.003 | 15.882
18 | 1.652 | 0.11073 | -0.004 | 14.921
18.5 | 1.651 | 0.11787 | -0.004 | 14.007
19 | 1.647 | 0.1251 | -0.005 | 13.164
19.5 | 1.64 | 0.13269 | -0.005 | 12.356
20 | 1.629 | 0.14066 | -0.005 | 11.584

## 18. Re 250k Mach 0.00 (2)
BIGFOIL.COM POLAR EXPORT
NACA34115
NACA34115 |  |  |  | Cl Max: | 1.4609 | at alpha= | 15 | deg
XFOIL ncrit=9 |  |  |  | L/D Max: | 60.0052 | at alpha= | 7.5 | deg
Re: | 250000 |  |  | Cd Min: | 0.21915 | at alpha= | -20 | deg
Mach: | 0 |  |  | Cl=0 at alpha= | -2.4848 | deg
|  |  |  | @ Cl=0.1, Cd= | 0.014887
|  |  |  | @ Cl=0.4, Cd= | 0.014382
|  |  |  | @ Cl=0.6, Cd= | 0.015665
alpha (deg) | Cl | Cd | Cm | Cl/Cd
-20 | -0.5578 | 0.21915 | 0.0259 | -2.5453
-19.5 | -0.547 | 0.21283 | 0.0208 | -2.5701
-19 | -0.5265 | 0.20714 | 0.0194 | -2.5418
-18.5 | -0.5097 | 0.20156 | 0.0165 | -2.5288
-18 | -0.4984 | 0.19527 | 0.012 | -2.5524
-17.5 | -0.4853 | 0.18858 | 0.0087 | -2.5734
-17 | -0.4661 | 0.18288 | 0.0072 | -2.5487
-16.5 | -0.4509 | 0.177 | 0.0047 | -2.5475
-16 | -0.4543 | 0.17001 | -0.0018 | -2.6722
-15.5 | -0.4284 | 0.16365 | -0.0016 | -2.6178
-15 | -0.4133 | 0.1578 | -0.0035 | -2.6191
-14.5 | -0.4086 | 0.15089 | -0.0075 | -2.7079
-14 | -0.4041 | 0.14316 | -0.0109 | -2.8227
-13.5 | -0.386 | 0.13743 | -0.0114 | -2.8087
-13 | -0.3767 | 0.13098 | -0.0138 | -2.876
-12.5 | -0.3925 | 0.12101 | -0.0209 | -3.2435
-12 | -0.3714 | 0.11571 | -0.02 | -3.2097
-11.5 | -0.3623 | 0.10944 | -0.0215 | -3.3105
-11 | -0.4299 | 0.09214 | -0.0411 | -4.6657
-10.5 | -0.3882 | 0.09012 | -0.0327 | -4.3076
-10 | -0.3798 | 0.08454 | -0.0329 | -4.4925
-9.5 | -0.4124 | 0.07449 | -0.0393 | -5.5363
-9 | -0.4675 | 0.06835 | -0.0344 | -6.8398
-8.5 | -0.5573 | 0.06301 | -0.0204 | -8.8446
-8 | -0.4949 | 0.05561 | -0.0269 | -8.8995
-7.5 | -0.4606 | 0.04816 | -0.029 | -9.564
-6.5 | -0.3779 | 0.02996 | -0.0273 | -12.6135
-6 | -0.34 | 0.02643 | -0.0235 | -12.8642
-5.5 | -0.2985 | 0.02304 | -0.0199 | -12.9557
-5 | -0.253 | 0.02093 | -0.0168 | -12.0879
-4.5 | -0.2024 | 0.01938 | -0.0156 | -10.4438
-4 | -0.1528 | 0.01849 | -0.0136 | -8.2639
-3.5 | -0.1004 | 0.0173 | -0.0127 | -5.8035
-3 | -0.0499 | 0.01651 | -0.0113 | -3.0224
-2.5 | -0.0014 | 0.01602 | -0.0095 | -0.087391
-2 | 0.0447 | 0.01543 | -0.0073 | 2.897
-1.5 | 0.0893 | 0.01498 | -0.0049 | 5.9613
-1 | 0.1332 | 0.0146 | -0.0022 | 9.1233
-0.5 | 0.1766 | 0.01425 | 0.0005 | 12.393
0 | 0.1776 | 0.01179 | 0.0115 | 15.0636
0.5 | 0.3098 | 0.01338 | -0.0009 | 23.154
1 | 0.4025 | 0.01441 | -0.007 | 27.932
1.5 | 0.5001 | 0.01528 | -0.0147 | 32.7291
2.5 | 0.6763 | 0.01596 | -0.0278 | 42.3747
3 | 0.7445 | 0.01624 | -0.0308 | 45.8436
4 | 0.8844 | 0.01644 | -0.0377 | 53.7956
4.5 | 0.9273 | 0.01668 | -0.0357 | 55.5935
5 | 0.9678 | 0.01699 | -0.0333 | 56.9629
5.5 | 1.0082 | 0.01754 | -0.0309 | 57.48
6 | 1.0467 | 0.01787 | -0.0281 | 58.573
6.5 | 1.0874 | 0.01835 | -0.0256 | 59.2589
7 | 1.1238 | 0.0189 | -0.0225 | 59.4603
7.5 | 1.1611 | 0.01935 | -0.0194 | 60.0052
8 | 1.1995 | 0.02007 | -0.0167 | 59.7658
8.5 | 1.2308 | 0.02064 | -0.0127 | 59.6318
9 | 1.2669 | 0.02115 | -0.0095 | 59.9007
9.5 | 1.2971 | 0.02202 | -0.0055 | 58.9055
10 | 1.3257 | 0.02262 | -0.0011 | 58.6074
10.5 | 1.3604 | 0.02343 | 0.002 | 58.0623
11 | 1.3766 | 0.0242 | 0.0082 | 56.8843
11.5 | 1.4043 | 0.02481 | 0.0125 | 56.6022
12 | 1.4175 | 0.02592 | 0.0187 | 54.6875
12.5 | 1.4228 | 0.02667 | 0.0263 | 53.3483
13 | 1.439 | 0.02775 | 0.0314 | 51.8559
13.5 | 1.4368 | 0.02936 | 0.0376 | 48.9373
14 | 1.4574 | 0.03073 | 0.0406 | 47.426
14.5 | 1.4465 | 0.03378 | 0.0447 | 42.8212
15 | 1.4609 | 0.03597 | 0.0466 | 40.6144
15.5 | 1.4438 | 0.04094 | 0.0479 | 35.2662
16 | 1.4475 | 0.04467 | 0.0484 | 32.4043
16.5 | 1.4231 | 0.05175 | 0.0471 | 27.4995
17 | 1.4121 | 0.0579 | 0.0458 | 24.3886
17.5 | 1.3905 | 0.06585 | 0.0432 | 21.1162
18 | 1.3571 | 0.07587 | 0.0395 | 17.8872
18.5 | 1.3482 | 0.08274 | 0.0371 | 16.2944
19 | 1.3097 | 0.09432 | 0.0321 | 13.8857
19.5 | 1.2727 | 0.10602 | 0.027 | 12.0043
20 | 1.2601 | 0.11412 | 0.0235 | 11.0419

## 19. Re 250k Mach 0.10 (1)
BIGFOIL.COM POLAR EXPORT
NACA34115
NACA34115 |  |  |  | Cl Max: | 1.64 | at alpha= | 17.5 | deg
JavaFoil+Calcfoil stall+Eppler ext transition |  |  |  | L/D Max: | 61.678 | at alpha= | 6.5 | deg
Re: | 250000 |  |  | Cd Min: | 0.0102 | at alpha= | 1.5 | deg
Mach: | 0.1 |  |  | Cl=0 at alpha= | -1.5887 | deg
|  |  |  | @ Cl=0.1, Cd= | 0.013992
|  |  |  | @ Cl=0.4, Cd= | 0.010555
|  |  |  | @ Cl=0.6, Cd= | 0.011998
alpha (deg) | Cl | Cd | Cm | Cl/Cd
-20 | -0.778 | 0.23079 | 0.007 | -3.372
-19.5 | -0.793 | 0.21632 | 0.007 | -3.667
-19 | -0.807 | 0.20517 | 0.007 | -3.934
-18.5 | -0.82 | 0.19696 | 0.007 | -4.163
-18 | -0.832 | 0.18599 | 0.007 | -4.471
-17.5 | -0.842 | 0.17528 | 0.007 | -4.802
-17 | -0.85 | 0.16592 | 0.007 | -5.124
-16.5 | -0.857 | 0.15683 | 0.007 | -5.464
-16 | -0.862 | 0.14897 | 0.007 | -5.785
-15.5 | -0.864 | 0.14015 | 0.007 | -6.168
-15 | -0.865 | 0.13197 | 0.007 | -6.554
-14.5 | -0.863 | 0.12513 | 0.007 | -6.896
-14 | -0.858 | 0.1176 | 0.007 | -7.299
-13.5 | -0.851 | 0.11086 | 0.007 | -7.676
-13 | -0.84 | 0.10398 | 0.007 | -8.078
-12.5 | -0.826 | 0.09774 | 0.007 | -8.45
-12 | -0.809 | 0.09206 | 0.007 | -8.791
-11.5 | -0.79 | 0.08637 | 0.007 | -9.146
-11 | -0.768 | 0.08133 | 0.007 | -9.443
-10.5 | -0.743 | 0.07634 | 0.007 | -9.737
-10 | -0.716 | 0.07153 | 0.007 | -10.014
-9.5 | -0.687 | 0.06715 | 0.007 | -10.227
-9 | -0.655 | 0.06316 | 0.007 | -10.368
-8.5 | -0.621 | 0.05931 | 0.007 | -10.466
-8 | -0.584 | 0.05579 | 0.007 | -10.477
-7.5 | -0.546 | 0.05281 | 0.007 | -10.345
-7 | -0.506 | 0.04989 | 0.007 | -10.142
-6.5 | -0.464 | 0.04708 | 0.007 | -9.86
-6 | -0.421 | 0.04457 | 0.007 | -9.447
-5.5 | -0.377 | 0.0422 | 0.007 | -8.932
-5 | -0.332 | 0.03968 | 0.007 | -8.354
-4.5 | -0.285 | 0.03786 | 0.007 | -7.535
-4 | -0.238 | 0.03591 | 0.007 | -6.638
-3.5 | -0.192 | 0.03288 | 0.008 | -5.825
-3 | -0.173 | 0.0144 | 0.012 | -11.982
-2.5 | -0.112 | 0.01432 | 0.011 | -7.806
-2 | -0.051 | 0.01375 | 0.011 | -3.677
-1.5 | 0.011 | 0.01428 | 0.011 | 0.771
-1 | 0.073 | 0.01421 | 0.01 | 5.125
-0.5 | 0.135 | 0.01371 | 0.01 | 9.831
0 | 0.196 | 0.01369 | 0.01 | 14.351
0.5 | 0.258 | 0.01332 | 0.01 | 19.366
1 | 0.319 | 0.01384 | 0.009 | 23.078
1.5 | 0.381 | 0.0102 | 0.009 | 37.31
2 | 0.441 | 0.01132 | 0.009 | 38.992
2.5 | 0.502 | 0.01145 | 0.008 | 43.861
3 | 0.562 | 0.01177 | 0.008 | 47.751
3.5 | 0.622 | 0.01213 | 0.008 | 51.262
4 | 0.681 | 0.01253 | 0.007 | 54.359
4.5 | 0.739 | 0.01298 | 0.007 | 56.955
5 | 0.796 | 0.01348 | 0.006 | 59.102
5.5 | 0.852 | 0.01406 | 0.006 | 60.629
6 | 0.907 | 0.01474 | 0.006 | 61.523
6.5 | 0.96 | 0.01556 | 0.005 | 61.678
7 | 1.011 | 0.01655 | 0.005 | 61.08
7.5 | 1.06 | 0.01774 | 0.004 | 59.726
8 | 1.107 | 0.01928 | 0.004 | 57.425
8.5 | 1.153 | 0.02098 | 0.004 | 54.989
9 | 1.198 | 0.02295 | 0.003 | 52.216
9.5 | 1.242 | 0.02519 | 0.003 | 49.303
10 | 1.285 | 0.02769 | 0.002 | 46.388
10.5 | 1.326 | 0.03047 | 0.002 | 43.502
11 | 1.365 | 0.03349 | 0.001 | 40.754
11.5 | 1.402 | 0.03676 | 0.001 | 38.141
12 | 1.437 | 0.04029 | 0.001 | 35.671
12.5 | 1.47 | 0.04408 | 0 | 33.349
13 | 1.501 | 0.04812 | 0 | 31.189
13.5 | 1.529 | 0.05248 | -0.001 | 29.141
14 | 1.555 | 0.05719 | -0.001 | 27.197
14.5 | 1.578 | 0.0624 | -0.001 | 25.284
15 | 1.597 | 0.06824 | -0.002 | 23.399
15.5 | 1.612 | 0.07544 | -0.002 | 21.368
16 | 1.623 | 0.0844 | -0.002 | 19.227
16.5 | 1.632 | 0.09225 | -0.003 | 17.694
17 | 1.638 | 0.09925 | -0.003 | 16.503
17.5 | 1.64 | 0.10635 | -0.003 | 15.423
18 | 1.64 | 0.11322 | -0.004 | 14.483
18.5 | 1.636 | 0.1207 | -0.004 | 13.552
19 | 1.628 | 0.12815 | -0.005 | 12.706
19.5 | 1.618 | 0.13599 | -0.005 | 11.895
20 | 1.604 | 0.14434 | -0.005 | 11.111

## 20. Re 250k Mach 0.10 (2)
BIGFOIL.COM POLAR EXPORT
NACA34115
NACA34115 |  |  |  | Cl Max: | 1.4448 | at alpha= | 15 | deg
XFOIL ncrit=9 |  |  |  | L/D Max: | 59.6525 | at alpha= | 7.5 | deg
Re: | 250000 |  |  | Cd Min: | 0.2198 | at alpha= | -20 | deg
Mach: | 0.1 |  |  | Cl=0 at alpha= | -2.4904 | deg
|  |  |  | @ Cl=0.1, Cd= | 0.014982
|  |  |  | @ Cl=0.4, Cd= | 0.014435
|  |  |  | @ Cl=0.6, Cd= | 0.015982
alpha (deg) | Cl | Cd | Cm | Cl/Cd
-20 | -0.5588 | 0.2198 | 0.0261 | -2.5423
-19.5 | -0.5475 | 0.21348 | 0.0212 | -2.5646
-19 | -0.527 | 0.20776 | 0.0196 | -2.5366
-18.5 | -0.5101 | 0.20215 | 0.0167 | -2.5234
-18 | -0.499 | 0.19586 | 0.012 | -2.5477
-17.5 | -0.4849 | 0.18916 | 0.009 | -2.5634
-17 | -0.4657 | 0.18344 | 0.0074 | -2.5387
-16.5 | -0.4504 | 0.17751 | 0.0048 | -2.5373
-16 | -0.4525 | 0.17056 | -0.0015 | -2.653
-15.5 | -0.4271 | 0.1642 | -0.0014 | -2.6011
-15 | -0.412 | 0.15831 | -0.0034 | -2.6025
-14.5 | -0.4087 | 0.15136 | -0.0078 | -2.7002
-14 | -0.4015 | 0.14379 | -0.0107 | -2.7923
-13.5 | -0.3836 | 0.13801 | -0.0113 | -2.7795
-13 | -0.3746 | 0.1315 | -0.0138 | -2.8487
-12.5 | -0.3883 | 0.12184 | -0.0205 | -3.187
-12 | -0.3675 | 0.11646 | -0.0197 | -3.1556
-11.5 | -0.3585 | 0.11013 | -0.0213 | -3.2552
-11 | -0.4171 | 0.09383 | -0.0392 | -4.4453
-10.5 | -0.3793 | 0.09165 | -0.0315 | -4.1386
-10 | -0.3711 | 0.08596 | -0.0319 | -4.3171
-9.5 | -0.4015 | 0.07554 | -0.0391 | -5.3151
-9 | -0.4745 | 0.06896 | -0.0341 | -6.8808
-8 | -0.4884 | 0.05637 | -0.0279 | -8.6642
-7.5 | -0.4562 | 0.04877 | -0.0301 | -9.3541
-7 | -0.3872 | 0.04279 | -0.036 | -9.0488
-6.5 | -0.3844 | 0.02878 | -0.0261 | -13.3565
-6 | -0.3394 | 0.02718 | -0.0243 | -12.4871
-5.5 | -0.2996 | 0.02352 | -0.0203 | -12.7381
-5 | -0.2546 | 0.02132 | -0.017 | -11.9418
-4.5 | -0.2037 | 0.01958 | -0.0157 | -10.4035
-4 | -0.1534 | 0.0186 | -0.0138 | -8.2473
-3.5 | -0.101 | 0.01743 | -0.0128 | -5.7946
-3 | -0.0499 | 0.01665 | -0.0114 | -2.997
-2.5 | -0.0009 | 0.01611 | -0.0097 | -0.055866
-2 | 0.0458 | 0.01551 | -0.0075 | 2.9529
-1.5 | 0.0907 | 0.01506 | -0.005 | 6.0226
-1 | 0.1347 | 0.01469 | -0.0024 | 9.1695
-0.5 | 0.1787 | 0.01435 | 0.0003 | 12.453
0 | 0.1809 | 0.01202 | 0.0109 | 15.0499
0.5 | 0.3124 | 0.01341 | -0.001 | 23.296
1 | 0.4013 | 0.01445 | -0.0062 | 27.7716
1.5 | 0.4999 | 0.01534 | -0.014 | 32.588
2 | 0.6059 | 0.01602 | -0.0237 | 37.8215
2.5 | 0.6796 | 0.01604 | -0.0276 | 42.3691
3 | 0.7477 | 0.01632 | -0.0305 | 45.815
3.5 | 0.8159 | 0.01639 | -0.0334 | 49.7804
4 | 0.8884 | 0.0166 | -0.0373 | 53.5181
4.5 | 0.9327 | 0.0168 | -0.0356 | 55.5179
5 | 0.9737 | 0.01715 | -0.0331 | 56.7755
5.5 | 1.0136 | 0.01768 | -0.0305 | 57.3303
6 | 1.0527 | 0.01804 | -0.0277 | 58.3537
6.5 | 1.0945 | 0.01869 | -0.0255 | 58.5607
7 | 1.1293 | 0.0191 | -0.0219 | 59.1257
7.5 | 1.1674 | 0.01957 | -0.0189 | 59.6525
8 | 1.2037 | 0.02031 | -0.0157 | 59.2664
8.5 | 1.236 | 0.0209 | -0.0117 | 59.1388
9 | 1.2739 | 0.02151 | -0.0088 | 59.2236
9.5 | 1.3001 | 0.02235 | -0.004 | 58.17
10 | 1.3303 | 0.02293 | 0.0003 | 58.0157
10.5 | 1.3598 | 0.02384 | 0.0044 | 57.0386
11 | 1.3777 | 0.0246 | 0.0104 | 56.0041
11.5 | 1.4108 | 0.02534 | 0.0138 | 55.6748
12 | 1.4101 | 0.02644 | 0.0224 | 53.3321
12.5 | 1.4196 | 0.0272 | 0.0292 | 52.1912
13 | 1.429 | 0.02858 | 0.0348 | 50
13.5 | 1.4312 | 0.03027 | 0.0401 | 47.2811
14 | 1.4446 | 0.03211 | 0.0434 | 44.9891
14.5 | 1.4376 | 0.03529 | 0.0466 | 40.7368
15 | 1.4448 | 0.03821 | 0.0483 | 37.8121
15.5 | 1.4307 | 0.04329 | 0.0489 | 33.0492
16 | 1.4258 | 0.04811 | 0.0489 | 29.6363
16.5 | 1.4069 | 0.05489 | 0.0474 | 25.6313
17 | 1.384 | 0.06277 | 0.0452 | 22.0487
17.5 | 1.3846 | 0.06797 | 0.0439 | 20.3708
18 | 1.3271 | 0.08154 | 0.0382 | 16.2754
18.5 | 1.3074 | 0.09016 | 0.0349 | 14.5009
19 | 1.3083 | 0.09592 | 0.0327 | 13.6395
19.5 | 1.2455 | 0.1118 | 0.0253 | 11.1404
20 | 1.2161 | 0.12282 | 0.0202 | 9.9015

## 21. Re 250k Mach 0.25 (1)
BIGFOIL.COM POLAR EXPORT
NACA34115
NACA34115 |  |  |  | Cl Max: | 1.583 | at alpha= | 16 | deg
JavaFoil+Calcfoil stall+Eppler ext transition |  |  |  | L/D Max: | 59.213 | at alpha= | 6 | deg
Re: | 250000 |  |  | Cd Min: | 0.01111 | at alpha= | 1.5 | deg
Mach: | 0.25 |  |  | Cl=0 at alpha= | -1.5873 | deg
|  |  |  | @ Cl=0.1, Cd= | 0.013996
|  |  |  | @ Cl=0.4, Cd= | 0.011156
|  |  |  | @ Cl=0.6, Cd= | 0.012237
alpha (deg) | Cl | Cd | Cm | Cl/Cd
-17.5 | -0.543 | 0.22975 | 0.006 | -2.364
-17 | -0.582 | 0.21238 | 0.006 | -2.74
-16.5 | -0.618 | 0.19404 | 0.007 | -3.183
-16 | -0.65 | 0.17924 | 0.007 | -3.626
-15.5 | -0.679 | 0.16414 | 0.007 | -4.135
-15 | -0.704 | 0.15198 | 0.007 | -4.63
-14.5 | -0.725 | 0.14149 | 0.007 | -5.121
-14 | -0.741 | 0.13197 | 0.007 | -5.616
-13.5 | -0.753 | 0.12279 | 0.007 | -6.135
-13 | -0.759 | 0.11498 | 0.007 | -6.604
-12.5 | -0.761 | 0.10698 | 0.007 | -7.11
-12 | -0.757 | 0.09898 | 0.007 | -7.651
-11.5 | -0.75 | 0.09227 | 0.007 | -8.127
-11 | -0.738 | 0.08645 | 0.007 | -8.538
-10.5 | -0.722 | 0.0806 | 0.007 | -8.96
-10 | -0.702 | 0.07524 | 0.007 | -9.335
-9.5 | -0.679 | 0.07034 | 0.007 | -9.65
-9 | -0.652 | 0.06568 | 0.007 | -9.922
-8.5 | -0.621 | 0.06147 | 0.007 | -10.111
-8 | -0.588 | 0.0576 | 0.007 | -10.208
-7.5 | -0.552 | 0.05408 | 0.007 | -10.204
-7 | -0.513 | 0.05077 | 0.007 | -10.103
-6.5 | -0.472 | 0.04784 | 0.007 | -9.861
-6 | -0.429 | 0.0451 | 0.007 | -9.509
-5.5 | -0.384 | 0.04266 | 0.007 | -9.011
-5 | -0.339 | 0.04045 | 0.007 | -8.371
-4.5 | -0.291 | 0.0387 | 0.007 | -7.532
-4 | -0.244 | 0.03679 | 0.007 | -6.621
-3.5 | -0.195 | 0.03467 | 0.007 | -5.622
-3 | -0.177 | 0.01462 | 0.012 | -12.103
-2.5 | -0.115 | 0.01408 | 0.012 | -8.146
-2 | -0.052 | 0.01397 | 0.011 | -3.715
-1.5 | 0.011 | 0.01392 | 0.011 | 0.812
-1 | 0.075 | 0.01402 | 0.011 | 5.337
-0.5 | 0.138 | 0.01396 | 0.01 | 9.915
0 | 0.202 | 0.01353 | 0.01 | 14.905
0.5 | 0.265 | 0.01354 | 0.01 | 19.559
1 | 0.328 | 0.01317 | 0.009 | 24.897
1.5 | 0.39 | 0.01111 | 0.009 | 35.136
2 | 0.453 | 0.0114 | 0.009 | 39.734
2.5 | 0.515 | 0.01173 | 0.008 | 43.907
3 | 0.576 | 0.01208 | 0.008 | 47.699
3.5 | 0.637 | 0.01248 | 0.008 | 51.053
4 | 0.697 | 0.01294 | 0.007 | 53.884
4.5 | 0.756 | 0.01345 | 0.007 | 56.212
5 | 0.814 | 0.01405 | 0.007 | 57.908
5.5 | 0.87 | 0.01476 | 0.006 | 58.941
6 | 0.924 | 0.0156 | 0.006 | 59.213
6.5 | 0.976 | 0.01665 | 0.005 | 58.636
7 | 1.027 | 0.0179 | 0.005 | 57.341
7.5 | 1.075 | 0.01943 | 0.004 | 55.354
8 | 1.123 | 0.02123 | 0.004 | 52.888
8.5 | 1.169 | 0.02331 | 0.004 | 50.14
9 | 1.213 | 0.02566 | 0.003 | 47.283
9.5 | 1.257 | 0.0283 | 0.003 | 44.417
10 | 1.299 | 0.0313 | 0.002 | 41.515
10.5 | 1.34 | 0.03447 | 0.002 | 38.887
11 | 1.379 | 0.03791 | 0.001 | 36.378
11.5 | 1.415 | 0.0416 | 0.001 | 34.016
12 | 1.449 | 0.04555 | 0.001 | 31.808
12.5 | 1.48 | 0.04983 | 0 | 29.693
13 | 1.507 | 0.05442 | 0 | 27.698
13.5 | 1.531 | 0.05939 | -0.001 | 25.786
14 | 1.552 | 0.06487 | -0.001 | 23.93
14.5 | 1.568 | 0.0711 | -0.001 | 22.052
15 | 1.578 | 0.07894 | -0.002 | 19.989
15.5 | 1.582 | 0.08882 | -0.002 | 17.813
16 | 1.583 | 0.09739 | -0.002 | 16.257
16.5 | 1.581 | 0.10527 | -0.003 | 15.016
17 | 1.571 | 0.11322 | -0.003 | 13.871
17.5 | 1.554 | 0.12158 | -0.004 | 12.784
18 | 1.532 | 0.13024 | -0.004 | 11.764
18.5 | 1.504 | 0.13956 | -0.004 | 10.777
19 | 1.47 | 0.14962 | -0.005 | 9.826
19.5 | 1.431 | 0.16037 | -0.005 | 8.921
20 | 1.385 | 0.17203 | -0.005 | 8.053

## 22. Re 250k Mach 0.25 (2)
BIGFOIL.COM POLAR EXPORT
NACA34115
NACA34115 |  |  |  | Cl Max: | 1.3864 | at alpha= | 13.5 | deg
XFOIL ncrit=9 |  |  |  | L/D Max: | 57.1626 | at alpha= | 7 | deg
Re: | 250000 |  |  | Cd Min: | 0.22349 | at alpha= | -20 | deg
Mach: | 0.25 |  |  | Cl=0 at alpha= | -2.5208 | deg
|  |  |  | @ Cl=0.1, Cd= | 0.015505
|  |  |  | @ Cl=0.4, Cd= | 0.014554
|  |  |  | @ Cl=0.6, Cd= | 0.016262
alpha (deg) | Cl | Cd | Cm | Cl/Cd
-20 | -0.5657 | 0.22349 | 0.0272 | -2.5312
-19.5 | -0.5511 | 0.21708 | 0.0229 | -2.5387
-19 | -0.5308 | 0.21124 | 0.0209 | -2.5128
-18.5 | -0.5131 | 0.20541 | 0.0178 | -2.4979
-18 | -0.5035 | 0.19929 | 0.0123 | -2.5265
-17.5 | -0.4839 | 0.19235 | 0.0103 | -2.5157
-17 | -0.4647 | 0.18648 | 0.0083 | -2.492
-16.5 | -0.4488 | 0.18031 | 0.0054 | -2.489
-16 | -0.4444 | 0.17345 | -0.0001 | -2.5621
-15.5 | -0.4213 | 0.16713 | -0.0007 | -2.5208
-15 | -0.4057 | 0.16105 | -0.003 | -2.5191
-14.5 | -0.4092 | 0.15417 | -0.0091 | -2.6542
-14 | -0.3889 | 0.14695 | -0.0097 | -2.6465
-13.5 | -0.3718 | 0.14096 | -0.0109 | -2.6376
-13 | -0.37 | 0.13388 | -0.0153 | -2.7637
-12.5 | -0.3671 | 0.12586 | -0.0187 | -2.9167
-12 | -0.3485 | 0.12004 | -0.0187 | -2.9032
-11.5 | -0.3405 | 0.11342 | -0.0208 | -3.0021
-11 | -0.3682 | 0.10228 | -0.0306 | -3.5999
-10.5 | -0.3438 | 0.09752 | -0.0278 | -3.5254
-10 | -0.3379 | 0.09117 | -0.0293 | -3.7063
-9.5 | -0.4102 | 0.07761 | -0.0433 | -5.2854
-9 | -0.4831 | 0.07319 | -0.0351 | -6.6006
-8.5 | -0.4686 | 0.06627 | -0.0324 | -7.0711
-8 | -0.4464 | 0.06036 | -0.0331 | -7.3956
-7.5 | -0.4251 | 0.05135 | -0.0376 | -8.2785
-7 | -0.359 | 0.04501 | -0.0431 | -7.976
-6.5 | -0.3465 | 0.04047 | -0.0368 | -8.5619
-6 | -0.3317 | 0.03123 | -0.029 | -10.6212
-5.5 | -0.3017 | 0.02659 | -0.0232 | -11.3464
-5 | -0.2601 | 0.02315 | -0.0191 | -11.2354
-4.5 | -0.2112 | 0.02078 | -0.0166 | -10.1636
-4 | -0.1588 | 0.01952 | -0.0148 | -8.1352
-3.5 | -0.1041 | 0.01819 | -0.0135 | -5.7229
-3 | -0.0506 | 0.01746 | -0.0121 | -2.8981
-2.5 | 0.0022 | 0.01658 | -0.0107 | 0.13269
-2 | 0.0518 | 0.01595 | -0.0086 | 3.2476
-1.5 | 0.0994 | 0.01551 | -0.0061 | 6.4088
-1 | 0.1448 | 0.01512 | -0.0033 | 9.5767
-0.5 | 0.1886 | 0.01479 | -0.0002 | 12.7519
0 | 0.2182 | 0.01355 | 0.0052 | 16.1033
0.5 | 0.3027 | 0.01332 | 0.0029 | 22.7252
1 | 0.421 | 0.01482 | -0.0073 | 28.4076
1.5 | 0.5204 | 0.01568 | -0.0146 | 33.1888
2 | 0.6203 | 0.01641 | -0.0223 | 37.8001
2.5 | 0.6969 | 0.01669 | -0.0263 | 41.7555
3 | 0.765 | 0.01689 | -0.0286 | 45.2931
3.5 | 0.8379 | 0.01713 | -0.0319 | 48.9142
4 | 0.9107 | 0.0173 | -0.0353 | 52.6416
4.5 | 0.9632 | 0.01759 | -0.0347 | 54.7584
5 | 1.0037 | 0.01817 | -0.0318 | 55.2394
5.5 | 1.0437 | 0.01859 | -0.0286 | 56.1431
6 | 1.0859 | 0.01924 | -0.0259 | 56.4397
6.5 | 1.1212 | 0.0198 | -0.0219 | 56.6263
7 | 1.1604 | 0.0203 | -0.0185 | 57.1626
7.5 | 1.1952 | 0.02116 | -0.0145 | 56.4839
8 | 1.2273 | 0.02183 | -0.01 | 56.2208
8.5 | 1.2673 | 0.02264 | -0.0068 | 55.9761
9 | 1.2864 | 0.02356 | -0.0003 | 54.601
9.5 | 1.3164 | 0.02426 | 0.0045 | 54.2622
10 | 1.3388 | 0.02537 | 0.0103 | 52.771
10.5 | 1.3505 | 0.02642 | 0.0177 | 51.1166
11 | 1.3845 | 0.02723 | 0.0216 | 50.8447
11.5 | 1.3606 | 0.02874 | 0.0334 | 47.3417
12 | 1.3701 | 0.03006 | 0.0393 | 45.5788
12.5 | 1.3781 | 0.03209 | 0.0441 | 42.9448
13 | 1.3682 | 0.03525 | 0.0485 | 38.8142
13.5 | 1.3864 | 0.0374 | 0.0508 | 37.0695
14 | 1.354 | 0.04369 | 0.0521 | 30.9911
14.5 | 1.3719 | 0.04639 | 0.0531 | 29.5732
15 | 1.3084 | 0.05767 | 0.0501 | 22.6877
15.5 | 1.3161 | 0.06197 | 0.0497 | 21.2377
16 | 1.2118 | 0.08081 | 0.0415 | 14.9957
17 | 1.2302 | 0.09029 | 0.039 | 13.625
17.5 | 1.0787 | 0.11916 | 0.0251 | 9.0525

## 23. Re 250k Mach 0.50 (1)
BIGFOIL.COM POLAR EXPORT
NACA34115
NACA34115 |  |  |  | Cl Max: | 1.412 | at alpha= | 11.5 | deg
JavaFoil+Calcfoil stall+Eppler ext transition |  |  |  | L/D Max: | 47.803 | at alpha= | 4.5 | deg
Re: | 250000 |  |  | Cd Min: | 0.0127 | at alpha= | 1.5 | deg
Mach: | 0.5 |  |  | Cl=0 at alpha= | -1.5916 | deg
|  |  |  | @ Cl=0.1, Cd= | 0.014022
|  |  |  | @ Cl=0.4, Cd= | 0.013666
|  |  |  | @ Cl=0.6, Cd= | 0.013925
alpha (deg) | Cl | Cd | Cm | Cl/Cd
-20 | -1.007 | 0.28058 | 0.01 | -3.589
-19.5 | -0.981 | 0.27041 | 0.01 | -3.627
-19 | -0.955 | 0.2653 | 0.01 | -3.598
-18.5 | -0.928 | 0.26039 | 0.01 | -3.565
-18 | -0.9 | 0.25792 | 0.01 | -3.491
-17.5 | -0.874 | 0.24881 | 0.01 | -3.512
-17 | -0.847 | 0.24129 | 0.01 | -3.512
-16.5 | -0.82 | 0.22927 | 0.01 | -3.575
-16 | -0.793 | 0.22513 | 0.01 | -3.522
-15.5 | -0.766 | 0.22063 | 0.01 | -3.473
-15 | -0.738 | 0.21107 | 0.009 | -3.498
-14.5 | -0.712 | 0.20651 | 0.009 | -3.446
-14 | -0.685 | 0.20238 | 0.009 | -3.383
-13.5 | -0.657 | 0.19824 | 0.009 | -3.313
-13 | -0.63 | 0.18839 | 0.009 | -3.343
-12.5 | -0.603 | 0.18662 | 0.009 | -3.23
-12 | -0.575 | 0.18105 | 0.008 | -3.175
-11.5 | -0.548 | 0.17101 | 0.008 | -3.203
-11 | -0.521 | 0.16755 | 0.008 | -3.107
-10.5 | -0.493 | 0.16035 | 0.008 | -3.073
-10 | -0.465 | 0.15052 | 0.008 | -3.092
-9.5 | -0.438 | 0.14582 | 0.007 | -3.001
-9 | -0.41 | 0.14135 | 0.007 | -2.902
-8.5 | -0.382 | 0.13086 | 0.007 | -2.923
-8 | -0.355 | 0.11703 | 0.007 | -3.031
-7.5 | -0.327 | 0.08651 | 0.006 | -3.781
-7 | -0.458 | 0.06531 | 0.006 | -7.006
-6.5 | -0.462 | 0.05741 | 0.007 | -8.04
-6 | -0.439 | 0.05214 | 0.007 | -8.421
-5.5 | -0.404 | 0.04792 | 0.007 | -8.439
-5 | -0.362 | 0.04447 | 0.007 | -8.15
-4.5 | -0.316 | 0.04163 | 0.007 | -7.586
-4 | -0.266 | 0.03933 | 0.007 | -6.757
-3.5 | -0.213 | 0.03687 | 0.007 | -5.781
-3 | -0.159 | 0.03498 | 0.007 | -4.55
-2.5 | -0.104 | 0.03313 | 0.008 | -3.135
-2 | -0.058 | 0.01344 | 0.013 | -4.294
-1.5 | 0.013 | 0.01342 | 0.012 | 0.937
-1 | 0.083 | 0.01389 | 0.012 | 6.001
-0.5 | 0.154 | 0.01444 | 0.012 | 10.686
0 | 0.224 | 0.01448 | 0.011 | 15.497
0.5 | 0.294 | 0.01457 | 0.011 | 20.199
1 | 0.364 | 0.01472 | 0.011 | 24.724
1.5 | 0.433 | 0.0127 | 0.01 | 34.083
2 | 0.501 | 0.01312 | 0.01 | 38.155
2.5 | 0.568 | 0.01362 | 0.009 | 41.668
3 | 0.633 | 0.01424 | 0.009 | 44.459
3.5 | 0.697 | 0.01499 | 0.008 | 46.485
4 | 0.758 | 0.01592 | 0.008 | 47.621
4.5 | 0.817 | 0.01709 | 0.008 | 47.803
5 | 0.874 | 0.01854 | 0.007 | 47.11
5.5 | 0.928 | 0.02032 | 0.007 | 45.664
6 | 0.981 | 0.02243 | 0.006 | 43.709
6.5 | 1.032 | 0.0249 | 0.006 | 41.436
7 | 1.081 | 0.0277 | 0.005 | 39.02
7.5 | 1.129 | 0.03083 | 0.005 | 36.626
8 | 1.176 | 0.0343 | 0.004 | 34.273
8.5 | 1.221 | 0.0381 | 0.004 | 32.043
9 | 1.264 | 0.04229 | 0.003 | 29.894
9.5 | 1.306 | 0.04685 | 0.003 | 27.871
10 | 1.344 | 0.05188 | 0.002 | 25.908
10.5 | 1.377 | 0.05745 | 0.002 | 23.976
11 | 1.402 | 0.06379 | 0.002 | 21.972
11.5 | 1.412 | 0.07109 | 0.001 | 19.866
12 | 1.404 | 0.08012 | 0.001 | 17.518
12.5 | 1.357 | 0.09328 | 0 | 14.552
13 | 1.203 | 0.12079 | 0 | 9.963
13.5 | 0.836 | 0.17096 | 0 | 4.893
14 | 0.866 | 0.19448 | -0.001 | 4.451
14.5 | 0.895 | 0.21647 | -0.001 | 4.137
15 | 0.926 | 0.23285 | -0.001 | 3.975
15.5 | 0.956 | 0.24321 | -0.002 | 3.929
16 | 0.986 | 0.25176 | -0.002 | 3.916
16.5 | 1.016 | 0.26172 | -0.002 | 3.88

## 24. Re 250k Mach 0.50 (2)
BIGFOIL.COM POLAR EXPORT
NACA34115
NACA34115 |  |  |  | Cl Max: | 1.1195 | at alpha= | 5.5 | deg
XFOIL ncrit=9 |  |  |  | L/D Max: | 45.2891 | at alpha= | 4.5 | deg
Re: | 250000 |  |  | Cd Min: | 0.23556 | at alpha= | -19.5 | deg
Mach: | 0.5 |  |  | Cl=0 at alpha= | -2.5817 | deg
|  |  |  | @ Cl=0.1, Cd= | 0.017966
|  |  |  | @ Cl=0.4, Cd= | 0.015673
|  |  |  | @ Cl=0.6, Cd= | 0.01805
alpha (deg) | Cl | Cd | Cm | Cl/Cd
-19.5 | -0.5803 | 0.23556 | 0.0307 | -2.4635
-19 | -0.5581 | 0.22858 | 0.0268 | -2.4416
-18.5 | -0.5396 | 0.22175 | 0.0215 | -2.4334
-18 | -0.5174 | 0.21415 | 0.0182 | -2.4161
-17.5 | -0.4943 | 0.20722 | 0.0153 | -2.3854
-17 | -0.4731 | 0.20032 | 0.0118 | -2.3617
-16.5 | -0.4612 | 0.19394 | 0.0057 | -2.3781
-16 | -0.4338 | 0.18596 | 0.0044 | -2.3328
-15.5 | -0.4126 | 0.17924 | 0.0016 | -2.3019
-15 | -0.3995 | 0.17254 | -0.0033 | -2.3154
-14.5 | -0.3805 | 0.165 | -0.0061 | -2.3061
-14 | -0.3581 | 0.15821 | -0.0077 | -2.2634
-13.5 | -0.3422 | 0.1514 | -0.0109 | -2.2602
-13 | -0.3339 | 0.14424 | -0.0151 | -2.3149
-12.5 | -0.3113 | 0.13745 | -0.016 | -2.2648
-12 | -0.2976 | 0.13077 | -0.0185 | -2.2758
-11.5 | -0.3057 | 0.12325 | -0.0253 | -2.4803
-11 | -0.2763 | 0.11659 | -0.0235 | -2.3698
-10.5 | -0.2655 | 0.11002 | -0.0257 | -2.4132
-10 | -0.2776 | 0.10177 | -0.0323 | -2.7277
-9.5 | -0.2559 | 0.09567 | -0.0306 | -2.6748
-9 | -0.2501 | 0.08918 | -0.0321 | -2.8044
-8.5 | -0.2978 | 0.078 | -0.0483 | -3.8179
-8 | -0.1781 | 0.0657 | -0.0672 | -2.7108
-7.5 | -0.2416 | 0.05967 | -0.0675 | -4.0489
-7 | -0.2651 | 0.05439 | -0.0605 | -4.8741
-6.5 | -0.2571 | 0.04927 | -0.0554 | -5.2182
-6 | -0.2785 | 0.04182 | -0.0461 | -6.6595
-5.5 | -0.2629 | 0.03729 | -0.0396 | -7.0501
-5 | -0.2438 | 0.03293 | -0.0325 | -7.4036
-4.5 | -0.2137 | 0.02878 | -0.026 | -7.4253
-4 | -0.173 | 0.02513 | -0.0204 | -6.8842
-3.5 | -0.1183 | 0.02283 | -0.0173 | -5.1818
-3 | -0.0548 | 0.02067 | -0.0152 | -2.6512
-2.5 | 0.0107 | 0.01941 | -0.0139 | 0.55126
-2 | 0.0762 | 0.01827 | -0.0127 | 4.1708
-1.5 | 0.1357 | 0.01751 | -0.0105 | 7.7499
-1 | 0.1894 | 0.01709 | -0.0072 | 11.0825
-0.5 | 0.2383 | 0.0167 | -0.0032 | 14.2695
0 | 0.2844 | 0.01648 | 0.0013 | 17.2573
0.5 | 0.316 | 0.01552 | 0.0081 | 20.3608
1 | 0.4147 | 0.0157 | 0.0057 | 26.414
1.5 | 0.5507 | 0.01754 | -0.0053 | 31.3968
2 | 0.6571 | 0.01864 | -0.0116 | 35.2521
2.5 | 0.7579 | 0.01978 | -0.0174 | 38.3165
3 | 0.8426 | 0.02034 | -0.0207 | 41.4258
3.5 | 0.9184 | 0.0213 | -0.0227 | 43.1174
4 | 0.9961 | 0.02207 | -0.0248 | 45.1337
4.5 | 1.0575 | 0.02335 | -0.0244 | 45.2891
5 | 1.0837 | 0.02455 | -0.0178 | 44.1426
5.5 | 1.1195 | 0.02554 | -0.0121 | 43.8332
6 | 1.1079 | 0.02788 | -0.0012 | 39.7382
6.5 | 1.1091 | 0.02935 | 0.0087 | 37.7888
7 | 1.114 | 0.03061 | 0.0183 | 36.3933
7.5 | 1.0084 | 0.0356 | 0.0347 | 28.3258
8 | 0.9534 | 0.042 | 0.04 | 22.7
9.5 | 0.6636 | 0.09012 | 0.0264 | 7.3635
10 | 0.6997 | 0.09174 | 0.0286 | 7.627
10.5 | 0.6646 | 0.10344 | 0.0246 | 6.425

## 25. Re 500k Mach 0.00 (1)
BIGFOIL.COM POLAR EXPORT
NACA34115
NACA34115 |  |  |  | Cl Max: | 1.663 | at alpha= | 18 | deg
JavaFoil+Calcfoil stall+Eppler ext transition |  |  |  | L/D Max: | 80.002 | at alpha= | 7.5 | deg
Re: | 500000 |  |  | Cd Min: | 0.00911 | at alpha= | 1.5 | deg
Mach: | 0 |  |  | Cl=0 at alpha= | -1.5902 | deg
|  |  |  | @ Cl=0.1, Cd= | 0.013171
|  |  |  | @ Cl=0.4, Cd= | 0.0091823
|  |  |  | @ Cl=0.6, Cd= | 0.009302
alpha (deg) | Cl | Cd | Cm | Cl/Cd
-20 | -0.828 | 0.20048 | 0.007 | -4.132
-19.5 | -0.84 | 0.18891 | 0.007 | -4.447
-19 | -0.851 | 0.18032 | 0.007 | -4.719
-18.5 | -0.861 | 0.17197 | 0.007 | -5.005
-18 | -0.869 | 0.16354 | 0.007 | -5.314
-17.5 | -0.876 | 0.1548 | 0.007 | -5.659
-17 | -0.882 | 0.14763 | 0.007 | -5.973
-16.5 | -0.886 | 0.13956 | 0.007 | -6.347
-16 | -0.888 | 0.13286 | 0.007 | -6.681
-15.5 | -0.888 | 0.12514 | 0.007 | -7.092
-15 | -0.885 | 0.11878 | 0.007 | -7.454
-14.5 | -0.881 | 0.1121 | 0.007 | -7.857
-14 | -0.874 | 0.10603 | 0.007 | -8.241
-13.5 | -0.864 | 0.09959 | 0.007 | -8.68
-13 | -0.851 | 0.09435 | 0.007 | -9.022
-12.5 | -0.836 | 0.08863 | 0.007 | -9.427
-12 | -0.817 | 0.08362 | 0.007 | -9.774
-11.5 | -0.797 | 0.07874 | 0.007 | -10.119
-11 | -0.773 | 0.07395 | 0.007 | -10.458
-10.5 | -0.748 | 0.06953 | 0.007 | -10.754
-10 | -0.72 | 0.06533 | 0.007 | -11.018
-9.5 | -0.69 | 0.06156 | 0.007 | -11.204
-9 | -0.657 | 0.05773 | 0.007 | -11.387
-8.5 | -0.623 | 0.05424 | 0.007 | -11.485
-8 | -0.586 | 0.05104 | 0.007 | -11.49
-7.5 | -0.548 | 0.04795 | 0.008 | -11.433
-7 | -0.508 | 0.04503 | 0.008 | -11.284
-6.5 | -0.467 | 0.04221 | 0.008 | -11.055
-6 | -0.425 | 0.03918 | 0.008 | -10.836
-5.5 | -0.384 | 0.03501 | 0.008 | -10.953
-5 | -0.407 | 0.01229 | 0.012 | -33.116
-4.5 | -0.349 | 0.01299 | 0.012 | -26.91
-4 | -0.291 | 0.01312 | 0.012 | -22.178
-3.5 | -0.232 | 0.01304 | 0.012 | -17.772
-3 | -0.172 | 0.01348 | 0.012 | -12.746
-2.5 | -0.111 | 0.01287 | 0.011 | -8.645
-2 | -0.05 | 0.01276 | 0.011 | -3.945
-1.5 | 0.011 | 0.01265 | 0.011 | 0.866
-1 | 0.073 | 0.01318 | 0.01 | 5.5
-0.5 | 0.134 | 0.01316 | 0.01 | 10.191
0 | 0.196 | 0.01263 | 0.01 | 15.483
0.5 | 0.257 | 0.01257 | 0.01 | 20.441
1 | 0.318 | 0.01252 | 0.009 | 25.4
1.5 | 0.379 | 0.00911 | 0.009 | 41.625
2 | 0.44 | 0.00932 | 0.009 | 47.233
2.5 | 0.501 | 0.00915 | 0.008 | 54.72
3 | 0.561 | 0.00938 | 0.008 | 59.835
3.5 | 0.621 | 0.00926 | 0.008 | 67.1
4 | 0.681 | 0.01039 | 0.007 | 65.544
4.5 | 0.74 | 0.01071 | 0.007 | 69.126
5 | 0.799 | 0.01105 | 0.006 | 72.334
5.5 | 0.857 | 0.01144 | 0.006 | 74.925
6 | 0.914 | 0.01185 | 0.006 | 77.144
6.5 | 0.971 | 0.01233 | 0.005 | 78.731
7 | 1.026 | 0.01287 | 0.005 | 79.685
7.5 | 1.079 | 0.01349 | 0.004 | 80.002
8 | 1.131 | 0.01423 | 0.004 | 79.482
8.5 | 1.182 | 0.0151 | 0.004 | 78.256
9 | 1.23 | 0.01617 | 0.003 | 76.04
9.5 | 1.276 | 0.01745 | 0.003 | 73.125
10 | 1.321 | 0.01899 | 0.002 | 69.56
10.5 | 1.363 | 0.02079 | 0.002 | 65.543
11 | 1.402 | 0.02293 | 0.002 | 61.171
11.5 | 1.439 | 0.02536 | 0.001 | 56.76
12 | 1.474 | 0.02816 | 0.001 | 52.344
12.5 | 1.506 | 0.03127 | 0 | 48.157
13 | 1.535 | 0.03482 | 0 | 44.081
13.5 | 1.562 | 0.03872 | -0.001 | 40.325
14 | 1.586 | 0.04313 | -0.001 | 36.767
14.5 | 1.606 | 0.04803 | -0.001 | 33.445
15 | 1.623 | 0.05376 | -0.002 | 30.186
15.5 | 1.636 | 0.06083 | -0.002 | 26.888
16 | 1.644 | 0.07011 | -0.002 | 23.441
16.5 | 1.652 | 0.07857 | -0.003 | 21.022
17 | 1.658 | 0.08526 | -0.003 | 19.447
17.5 | 1.662 | 0.09181 | -0.004 | 18.099
18 | 1.663 | 0.09819 | -0.004 | 16.936
18.5 | 1.661 | 0.10481 | -0.004 | 15.847
19 | 1.656 | 0.11162 | -0.005 | 14.839
19.5 | 1.649 | 0.11844 | -0.005 | 13.922
20 | 1.639 | 0.12553 | -0.005 | 13.055

## 26. Re 500k Mach 0.00 (2)
BIGFOIL.COM POLAR EXPORT
NACA34115
NACA34115 |  |  |  | Cl Max: | 1.507 | at alpha= | 15.5 | deg
XFOIL ncrit=9 |  |  |  | L/D Max: | 84.0974 | at alpha= | 9 | deg
Re: | 500000 |  |  | Cd Min: | 0.16131 | at alpha= | -15.5 | deg
Mach: | 0 |  |  | Cl=0 at alpha= | -2.2908 | deg
|  |  |  | @ Cl=0.1, Cd= | 0.011957
|  |  |  | @ Cl=0.4, Cd= | 0.010287
|  |  |  | @ Cl=0.6, Cd= | 0.01175
alpha (deg) | Cl | Cd | Cm | Cl/Cd
-15.5 | -0.4395 | 0.16131 | 0.0003 | -2.7246
-15 | -0.4252 | 0.1556 | -0.0018 | -2.7326
-14.5 | -0.4374 | 0.14439 | -0.0094 | -3.0293
-14 | -0.4148 | 0.13962 | -0.0089 | -2.9709
-13.5 | -0.4013 | 0.13385 | -0.0104 | -2.9981
-13 | -0.3914 | 0.12745 | -0.0126 | -3.071
-12.5 | -0.4124 | 0.11425 | -0.0206 | -3.6096
-12 | -0.3966 | 0.10935 | -0.0208 | -3.6269
-11.5 | -0.3854 | 0.10382 | -0.022 | -3.7122
-10.5 | -0.6729 | 0.04909 | -0.0361 | -13.7075
-10 | -0.6008 | 0.05589 | -0.0356 | -10.7497
-9.5 | -0.6075 | 0.05297 | -0.0289 | -11.4688
-9 | -0.5964 | 0.04772 | -0.0267 | -12.4979
-8.5 | -0.6306 | 0.0222 | -0.0197 | -28.4054
-8 | -0.5488 | 0.02025 | -0.0257 | -27.1012
-7.5 | -0.4855 | 0.01853 | -0.0271 | -26.2008
-7 | -0.4379 | 0.01702 | -0.0251 | -25.7286
-6.5 | -0.393 | 0.01649 | -0.0226 | -23.8326
-6 | -0.3465 | 0.01585 | -0.0203 | -21.8612
-5.5 | -0.2985 | 0.01492 | -0.0185 | -20.0067
-5 | -0.251 | 0.01449 | -0.0165 | -17.3223
-4.5 | -0.2041 | 0.01385 | -0.0145 | -14.7365
-4 | -0.157 | 0.01352 | -0.0124 | -11.6124
-3.5 | -0.1116 | 0.01308 | -0.0101 | -8.5321
-3 | -0.0645 | 0.01285 | -0.008 | -5.0195
-2.5 | -0.0192 | 0.01254 | -0.0057 | -1.5311
-2 | 0.0267 | 0.01226 | -0.0034 | 2.1778
-1.5 | 0.0739 | 0.01205 | -0.0014 | 6.1328
-1 | 0.1217 | 0.01188 | 0.0005 | 10.2441
-0.5 | 0.1691 | 0.01178 | 0.0025 | 14.3548
0 | 0.217 | 0.01156 | 0.0043 | 18.7716
0.5 | 0.213 | 0.00923 | 0.0164 | 23.0769
1 | 0.2785 | 0.0093 | 0.0155 | 29.9462
1.5 | 0.3506 | 0.00993 | 0.0128 | 35.3072
2 | 0.4294 | 0.0105 | 0.0087 | 40.8952
2.5 | 0.5175 | 0.01123 | 0.0024 | 46.0819
3 | 0.6016 | 0.01176 | -0.003 | 51.1565
3.5 | 0.6707 | 0.01216 | -0.0059 | 55.1562
4 | 0.7283 | 0.01236 | -0.0064 | 58.9239
4.5 | 0.7991 | 0.01266 | -0.0098 | 63.1201
5 | 0.864 | 0.01293 | -0.0119 | 66.8213
5.5 | 0.9263 | 0.01315 | -0.0136 | 70.4411
6 | 0.9936 | 0.01348 | -0.0165 | 73.7092
6.5 | 1.0566 | 0.01369 | -0.0184 | 77.1804
7 | 1.121 | 0.01409 | -0.0208 | 79.56
7.5 | 1.1876 | 0.01423 | -0.0236 | 83.4575
8 | 1.226 | 0.01459 | -0.0208 | 84.0302
8.5 | 1.2609 | 0.01505 | -0.0173 | 83.7807
9 | 1.2951 | 0.0154 | -0.0137 | 84.0974
9.5 | 1.3245 | 0.01603 | -0.0093 | 82.6263
10 | 1.3548 | 0.0164 | -0.005 | 82.6098
10.5 | 1.38 | 0.01692 | 0.0001 | 81.5603
11 | 1.4004 | 0.01759 | 0.006 | 79.6134
11.5 | 1.4114 | 0.01805 | 0.0136 | 78.1939
12 | 1.4191 | 0.01891 | 0.0211 | 75.0449
12.5 | 1.4378 | 0.0197 | 0.0263 | 72.9848
13 | 1.4511 | 0.021 | 0.0312 | 69.1
13.5 | 1.4696 | 0.02241 | 0.0348 | 65.5779
14 | 1.4798 | 0.02461 | 0.0382 | 60.13
14.5 | 1.4959 | 0.02686 | 0.0402 | 55.6925
15 | 1.5002 | 0.03032 | 0.0419 | 49.4789
15.5 | 1.507 | 0.03402 | 0.0426 | 44.2975
16 | 1.503 | 0.03903 | 0.0427 | 38.5088
16.5 | 1.4899 | 0.04532 | 0.0421 | 32.8751
17 | 1.4755 | 0.05215 | 0.0408 | 28.2934
17.5 | 1.4467 | 0.06096 | 0.0385 | 23.732
18 | 1.4224 | 0.06968 | 0.0359 | 20.4133
18.5 | 1.3942 | 0.07911 | 0.0329 | 17.6236
19 | 1.3603 | 0.08962 | 0.0291 | 15.1785
19.5 | 1.3351 | 0.09924 | 0.0255 | 13.4532
20 | 1.3084 | 0.10931 | 0.0214 | 11.9696

## 27. Re 500k Mach 0.10 (1)
BIGFOIL.COM POLAR EXPORT
NACA34115
NACA34115 |  |  |  | Cl Max: | 1.651 | at alpha= | 17.5 | deg
JavaFoil+Calcfoil stall+Eppler ext transition |  |  |  | L/D Max: | 79.441 | at alpha= | 7.5 | deg
Re: | 500000 |  |  | Cd Min: | 0.00905 | at alpha= | 3 | deg
Mach: | 0.1 |  |  | Cl=0 at alpha= | -1.5887 | deg
|  |  |  | @ Cl=0.1, Cd= | 0.012676
|  |  |  | @ Cl=0.4, Cd= | 0.0092185
|  |  |  | @ Cl=0.6, Cd= | 0.00971
alpha (deg) | Cl | Cd | Cm | Cl/Cd
-20 | -0.78 | 0.20404 | 0.007 | -3.82
-19.5 | -0.794 | 0.19589 | 0.007 | -4.056
-19 | -0.808 | 0.18518 | 0.007 | -4.366
-18.5 | -0.821 | 0.17538 | 0.007 | -4.683
-18 | -0.833 | 0.16642 | 0.007 | -5.005
-17.5 | -0.843 | 0.15818 | 0.007 | -5.33
-17 | -0.852 | 0.15018 | 0.007 | -5.67
-16.5 | -0.858 | 0.14194 | 0.007 | -6.048
-16 | -0.863 | 0.13464 | 0.007 | -6.412
-15.5 | -0.866 | 0.12754 | 0.007 | -6.791
-15 | -0.867 | 0.12013 | 0.007 | -7.214
-14.5 | -0.865 | 0.1138 | 0.007 | -7.598
-14 | -0.86 | 0.1073 | 0.007 | -8.017
-13.5 | -0.853 | 0.10131 | 0.007 | -8.419
-13 | -0.842 | 0.09514 | 0.007 | -8.849
-12.5 | -0.828 | 0.08969 | 0.007 | -9.23
-12 | -0.811 | 0.08446 | 0.007 | -9.607
-11.5 | -0.792 | 0.07936 | 0.007 | -9.981
-11 | -0.77 | 0.0746 | 0.007 | -10.324
-10.5 | -0.745 | 0.07029 | 0.007 | -10.605
-10 | -0.719 | 0.06581 | 0.007 | -10.921
-9.5 | -0.689 | 0.06193 | 0.007 | -11.13
-9 | -0.657 | 0.05818 | 0.007 | -11.298
-8.5 | -0.624 | 0.05464 | 0.007 | -11.412
-8 | -0.587 | 0.0513 | 0.008 | -11.45
-7.5 | -0.549 | 0.04817 | 0.008 | -11.407
-7 | -0.509 | 0.04535 | 0.008 | -11.232
-6.5 | -0.468 | 0.0424 | 0.008 | -11.039
-6 | -0.426 | 0.03963 | 0.008 | -10.739
-5.5 | -0.384 | 0.03586 | 0.008 | -10.7
-5 | -0.409 | 0.01232 | 0.013 | -33.158
-4.5 | -0.351 | 0.01304 | 0.012 | -26.92
-4 | -0.292 | 0.01315 | 0.012 | -22.228
-3.5 | -0.233 | 0.01307 | 0.012 | -17.821
-3 | -0.173 | 0.01306 | 0.012 | -13.217
-2.5 | -0.112 | 0.01291 | 0.011 | -8.66
-2 | -0.051 | 0.0128 | 0.011 | -3.952
-1.5 | 0.011 | 0.01271 | 0.011 | 0.866
-1 | 0.073 | 0.01265 | 0.01 | 5.759
-0.5 | 0.135 | 0.01271 | 0.01 | 10.603
0 | 0.197 | 0.01265 | 0.01 | 15.531
0.5 | 0.258 | 0.01259 | 0.01 | 20.505
1 | 0.32 | 0.0126 | 0.009 | 25.38
1.5 | 0.381 | 0.00915 | 0.009 | 41.661
2 | 0.442 | 0.00937 | 0.009 | 47.209
2.5 | 0.503 | 0.00918 | 0.008 | 54.817
3 | 0.564 | 0.00905 | 0.008 | 62.283
3.5 | 0.624 | 0.01015 | 0.008 | 61.469
4 | 0.684 | 0.01044 | 0.007 | 65.52
4.5 | 0.744 | 0.01077 | 0.007 | 69.072
5 | 0.803 | 0.01111 | 0.006 | 72.217
5.5 | 0.861 | 0.01151 | 0.006 | 74.766
6 | 0.918 | 0.01195 | 0.006 | 76.853
6.5 | 0.975 | 0.01244 | 0.005 | 78.357
7 | 1.03 | 0.013 | 0.005 | 79.22
7.5 | 1.083 | 0.01364 | 0.004 | 79.441
8 | 1.135 | 0.01441 | 0.004 | 78.756
8.5 | 1.185 | 0.01532 | 0.004 | 77.378
9 | 1.233 | 0.01645 | 0.003 | 74.975
9.5 | 1.28 | 0.01779 | 0.003 | 71.94
10 | 1.324 | 0.0194 | 0.002 | 68.238
10.5 | 1.366 | 0.02129 | 0.002 | 64.154
11 | 1.405 | 0.02351 | 0.002 | 59.765
11.5 | 1.442 | 0.02603 | 0.001 | 55.382
12 | 1.476 | 0.02894 | 0.001 | 50.995
12.5 | 1.507 | 0.03217 | 0 | 46.85
13 | 1.536 | 0.0358 | 0 | 42.905
13.5 | 1.562 | 0.03987 | -0.001 | 39.174
14 | 1.585 | 0.0444 | -0.001 | 35.706
14.5 | 1.605 | 0.04951 | -0.001 | 32.413
15 | 1.62 | 0.05548 | -0.002 | 29.207
15.5 | 1.631 | 0.06313 | -0.002 | 25.84
16 | 1.638 | 0.07268 | -0.002 | 22.534
16.5 | 1.645 | 0.08059 | -0.003 | 20.414
17 | 1.65 | 0.08737 | -0.003 | 18.883
17.5 | 1.651 | 0.09411 | -0.004 | 17.544
18 | 1.65 | 0.10067 | -0.004 | 16.389
18.5 | 1.645 | 0.10753 | -0.004 | 15.299
19 | 1.637 | 0.1143 | -0.005 | 14.326
19.5 | 1.627 | 0.12145 | -0.005 | 13.395
20 | 1.613 | 0.12882 | -0.005 | 12.521

## 28. Re 500k Mach 0.10 (2)
BIGFOIL.COM POLAR EXPORT
NACA34115
NACA34115 |  |  |  | Cl Max: | 1.4972 | at alpha= | 15.5 | deg
XFOIL ncrit=9 |  |  |  | L/D Max: | 83.4917 | at alpha= | 9 | deg
Re: | 500000 |  |  | Cd Min: | 0.13451 | at alpha= | -13.5 | deg
Mach: | 0.1 |  |  | Cl=0 at alpha= | -2.3011 | deg
|  |  |  | @ Cl=0.1, Cd= | 0.012016
|  |  |  | @ Cl=0.4, Cd= | 0.010305
|  |  |  | @ Cl=0.6, Cd= | 0.011783
alpha (deg) | Cl | Cd | Cm | Cl/Cd
-13.5 | -0.3986 | 0.13451 | -0.0103 | -2.9633
-13 | -0.3884 | 0.12811 | -0.0125 | -3.0318
-12.5 | -0.4085 | 0.11515 | -0.0205 | -3.5475
-12 | -0.3922 | 0.11026 | -0.0205 | -3.557
-11.5 | -0.3805 | 0.10475 | -0.0217 | -3.6325
-11 | -0.4384 | 0.08286 | -0.0411 | -5.2909
-10.5 | -0.4886 | 0.07067 | -0.0465 | -6.9138
-10 | -0.5025 | 0.06581 | -0.0435 | -7.6356
-9.5 | -0.5304 | 0.06185 | -0.0362 | -8.5756
-9 | -0.5412 | 0.05799 | -0.0302 | -9.3326
-8.5 | -0.6279 | 0.02321 | -0.0215 | -27.053
-8 | -0.5479 | 0.02071 | -0.027 | -26.4558
-7.5 | -0.4873 | 0.01908 | -0.0278 | -25.5398
-7 | -0.4407 | 0.01737 | -0.0255 | -25.3713
-6.5 | -0.3952 | 0.01671 | -0.023 | -23.6505
-6 | -0.3485 | 0.01603 | -0.0207 | -21.7405
-5.5 | -0.2997 | 0.01506 | -0.0189 | -19.9004
-5 | -0.252 | 0.0146 | -0.0169 | -17.2603
-4.5 | -0.2046 | 0.01395 | -0.0148 | -14.6667
-4 | -0.1572 | 0.01361 | -0.0127 | -11.5503
-3.5 | -0.1112 | 0.01314 | -0.0104 | -8.4627
-3 | -0.0637 | 0.01296 | -0.0083 | -4.9151
-2.5 | -0.0186 | 0.01259 | -0.0059 | -1.4774
-1.5 | 0.0749 | 0.01211 | -0.0015 | 6.185
-1 | 0.1231 | 0.01193 | 0.0005 | 10.3185
-0.5 | 0.1708 | 0.01181 | 0.0024 | 14.4623
0 | 0.2187 | 0.01162 | 0.0043 | 18.821
0.5 | 0.2162 | 0.00931 | 0.0161 | 23.2223
1 | 0.2802 | 0.00934 | 0.0156 | 30
1.5 | 0.3514 | 0.00994 | 0.0132 | 35.3521
2 | 0.43 | 0.01053 | 0.0093 | 40.8357
2.5 | 0.5202 | 0.01125 | 0.0026 | 46.24
3 | 0.604 | 0.01181 | -0.0026 | 51.1431
3.5 | 0.6743 | 0.0122 | -0.0056 | 55.2705
4 | 0.7319 | 0.01242 | -0.006 | 58.9291
4.5 | 0.8028 | 0.01279 | -0.0093 | 62.7678
5 | 0.8689 | 0.013 | -0.0116 | 66.8385
5.5 | 0.9311 | 0.01326 | -0.0131 | 70.2187
6 | 0.9993 | 0.01356 | -0.016 | 73.6947
6.5 | 1.0625 | 0.0138 | -0.0179 | 76.9928
7 | 1.1277 | 0.01418 | -0.0204 | 79.5275
7.5 | 1.1946 | 0.01436 | -0.0231 | 83.1894
8 | 1.2318 | 0.0148 | -0.0199 | 83.2297
8.5 | 1.2673 | 0.0152 | -0.0164 | 83.375
9 | 1.3008 | 0.01558 | -0.0125 | 83.4917
9.5 | 1.3301 | 0.0162 | -0.008 | 82.1049
10 | 1.3594 | 0.0166 | -0.0034 | 81.8916
10.5 | 1.3822 | 0.0172 | 0.0022 | 80.3605
11 | 1.4008 | 0.01782 | 0.0086 | 78.6083
11.5 | 1.409 | 0.01833 | 0.0167 | 76.8685
12 | 1.4189 | 0.01926 | 0.0237 | 73.6708
12.5 | 1.4374 | 0.02016 | 0.0287 | 71.2996
13 | 1.449 | 0.02169 | 0.0337 | 66.805
13.5 | 1.4683 | 0.0232 | 0.0369 | 63.2888
14 | 1.4777 | 0.02563 | 0.0401 | 57.6551
14.5 | 1.4918 | 0.0282 | 0.0419 | 52.9007
15 | 1.4962 | 0.03187 | 0.0433 | 46.947
15.5 | 1.4972 | 0.03627 | 0.0437 | 41.2793
16 | 1.492 | 0.04159 | 0.0436 | 35.874
16.5 | 1.4724 | 0.04871 | 0.0425 | 30.2279
17 | 1.4573 | 0.05584 | 0.0409 | 26.0978
17.5 | 1.4295 | 0.0647 | 0.0385 | 22.0943
18 | 1.4004 | 0.07413 | 0.0355 | 18.8911
18.5 | 1.374 | 0.08347 | 0.0324 | 16.461
19 | 1.3427 | 0.09371 | 0.0286 | 14.3282
19.5 | 1.315 | 0.10379 | 0.0247 | 12.6698
20 | 1.2916 | 0.11347 | 0.0207 | 11.3827

## 29. Re 500k Mach 0.25 (1)
BIGFOIL.COM POLAR EXPORT
NACA34115
NACA34115 |  |  |  | Cl Max: | 1.595 | at alpha= | 15 | deg
JavaFoil+Calcfoil stall+Eppler ext transition |  |  |  | L/D Max: | 77.098 | at alpha= | 7 | deg
Re: | 500000 |  |  | Cd Min: | 0.00903 | at alpha= | 2.5 | deg
Mach: | 0.25 |  |  | Cl=0 at alpha= | -1.5873 | deg
|  |  |  | @ Cl=0.1, Cd= | 0.01237
|  |  |  | @ Cl=0.4, Cd= | 0.0093429
|  |  |  | @ Cl=0.6, Cd= | 0.010249
alpha (deg) | Cl | Cd | Cm | Cl/Cd
-17.5 | -0.544 | 0.19686 | 0.007 | -2.761
-17 | -0.582 | 0.18557 | 0.007 | -3.139
-16.5 | -0.618 | 0.16926 | 0.007 | -3.653
-16 | -0.651 | 0.1595 | 0.007 | -4.08
-15.5 | -0.68 | 0.14748 | 0.007 | -4.607
-15 | -0.705 | 0.13613 | 0.007 | -5.176
-14.5 | -0.725 | 0.1267 | 0.007 | -5.726
-14 | -0.742 | 0.11865 | 0.007 | -6.255
-13.5 | -0.754 | 0.11075 | 0.007 | -6.813
-13 | -0.761 | 0.10334 | 0.007 | -7.361
-12.5 | -0.762 | 0.09658 | 0.007 | -7.889
-12 | -0.759 | 0.09053 | 0.007 | -8.381
-11.5 | -0.751 | 0.0842 | 0.007 | -8.924
-11 | -0.74 | 0.07893 | 0.007 | -9.371
-10.5 | -0.724 | 0.07381 | 0.007 | -9.807
-10 | -0.704 | 0.06894 | 0.007 | -10.215
-9.5 | -0.681 | 0.06472 | 0.007 | -10.516
-9 | -0.654 | 0.06053 | 0.007 | -10.8
-8.5 | -0.624 | 0.05663 | 0.007 | -11.013
-8 | -0.59 | 0.05309 | 0.007 | -11.118
-7.5 | -0.554 | 0.04988 | 0.007 | -11.112
-7 | -0.516 | 0.04672 | 0.008 | -11.034
-6.5 | -0.475 | 0.0439 | 0.008 | -10.808
-6 | -0.432 | 0.04115 | 0.008 | -10.5
-5.5 | -0.388 | 0.03833 | 0.008 | -10.134
-5 | -0.345 | 0.03469 | 0.008 | -9.944
-4.5 | -0.359 | 0.01286 | 0.013 | -27.93
-4 | -0.3 | 0.01299 | 0.012 | -23.059
-3.5 | -0.239 | 0.01282 | 0.012 | -18.619
-3 | -0.177 | 0.01269 | 0.012 | -13.957
-2.5 | -0.115 | 0.01257 | 0.012 | -9.133
-2 | -0.052 | 0.01304 | 0.011 | -3.983
-1.5 | 0.011 | 0.01294 | 0.011 | 0.874
-1 | 0.075 | 0.01239 | 0.011 | 6.041
-0.5 | 0.138 | 0.01234 | 0.01 | 11.22
0 | 0.202 | 0.01285 | 0.01 | 15.708
0.5 | 0.265 | 0.01244 | 0.01 | 21.311
1 | 0.328 | 0.01242 | 0.009 | 26.429
1.5 | 0.391 | 0.00937 | 0.009 | 41.738
2 | 0.454 | 0.00918 | 0.009 | 49.451
2.5 | 0.516 | 0.00903 | 0.008 | 57.153
3 | 0.578 | 0.01015 | 0.008 | 57.001
3.5 | 0.64 | 0.01043 | 0.008 | 61.36
4 | 0.701 | 0.01075 | 0.007 | 65.224
4.5 | 0.762 | 0.01111 | 0.007 | 68.586
5 | 0.822 | 0.01152 | 0.007 | 71.369
5.5 | 0.881 | 0.01197 | 0.006 | 73.618
6 | 0.939 | 0.01246 | 0.006 | 75.334
6.5 | 0.995 | 0.01306 | 0.005 | 76.218
7 | 1.05 | 0.01363 | 0.005 | 77.098
7.5 | 1.104 | 0.01446 | 0.005 | 76.337
8 | 1.155 | 0.01544 | 0.004 | 74.786
8.5 | 1.204 | 0.01665 | 0.004 | 72.312
9 | 1.251 | 0.01819 | 0.003 | 68.786
9.5 | 1.296 | 0.01992 | 0.003 | 65.092
10 | 1.339 | 0.02189 | 0.002 | 61.177
10.5 | 1.38 | 0.02427 | 0.002 | 56.865
11 | 1.418 | 0.02711 | 0.002 | 52.317
11.5 | 1.453 | 0.03019 | 0.001 | 48.133
12 | 1.485 | 0.03363 | 0.001 | 44.152
12.5 | 1.513 | 0.03754 | 0 | 40.317
13 | 1.538 | 0.04186 | 0 | 36.757
13.5 | 1.56 | 0.04669 | -0.001 | 33.408
14 | 1.577 | 0.05212 | -0.001 | 30.262
14.5 | 1.589 | 0.05852 | -0.001 | 27.158
15 | 1.595 | 0.06679 | -0.002 | 23.88
15.5 | 1.595 | 0.07718 | -0.002 | 20.664
16 | 1.594 | 0.08579 | -0.002 | 18.582
16.5 | 1.59 | 0.09339 | -0.003 | 17.029
17 | 1.579 | 0.10079 | -0.003 | 15.67
17.5 | 1.563 | 0.10839 | -0.004 | 14.416
18 | 1.54 | 0.11618 | -0.004 | 13.259
18.5 | 1.512 | 0.12458 | -0.004 | 12.14
19 | 1.479 | 0.13329 | -0.005 | 11.093
19.5 | 1.439 | 0.14261 | -0.005 | 10.091
20 | 1.394 | 0.1526 | -0.005 | 9.136

## 30. Re 500k Mach 0.25 (2)
BIGFOIL.COM POLAR EXPORT
NACA34115
NACA34115 |  |  |  | Cl Max: | 1.4566 | at alpha= | 14 | deg
XFOIL ncrit=9 |  |  |  | L/D Max: | 80.5732 | at alpha= | 8 | deg
Re: | 500000 |  |  | Cd Min: | 0.22217 | at alpha= | -20 | deg
Mach: | 0.25 |  |  | Cl=0 at alpha= | -2.3542 | deg
|  |  |  | @ Cl=0.1, Cd= | 0.012384
|  |  |  | @ Cl=0.4, Cd= | 0.010395
|  |  |  | @ Cl=0.6, Cd= | 0.012075
alpha (deg) | Cl | Cd | Cm | Cl/Cd
-20 | -0.5761 | 0.22217 | 0.0292 | -2.5931
-19.5 | -0.5569 | 0.21686 | 0.0265 | -2.568
-19 | -0.5389 | 0.2111 | 0.0233 | -2.5528
-18.5 | -0.5238 | 0.204 | 0.0189 | -2.5676
-18 | -0.511 | 0.19658 | 0.0146 | -2.5995
-17.5 | -0.4906 | 0.19124 | 0.0129 | -2.5654
-17 | -0.473 | 0.18554 | 0.0102 | -2.5493
-16.5 | -0.4663 | 0.17741 | 0.0046 | -2.6284
-16 | -0.4503 | 0.1705 | 0.0024 | -2.6411
-15.5 | -0.4317 | 0.16495 | 0.0008 | -2.6172
-15 | -0.4161 | 0.15907 | -0.0014 | -2.6158
-14 | -0.3999 | 0.14372 | -0.0083 | -2.7825
-13.5 | -0.3853 | 0.13783 | -0.0099 | -2.7955
-13 | -0.374 | 0.13139 | -0.0121 | -2.8465
-12.5 | -0.3892 | 0.11965 | -0.0197 | -3.2528
-12 | -0.3702 | 0.11469 | -0.0194 | -3.2278
-11.5 | -0.3574 | 0.10908 | -0.0205 | -3.2765
-11 | -0.3877 | 0.09447 | -0.032 | -4.1039
-10.5 | -0.3911 | 0.08575 | -0.0351 | -4.5609
-10 | -0.3836 | 0.08028 | -0.0357 | -4.7783
-9.5 | -0.4057 | 0.07052 | -0.0422 | -5.753
-9 | -0.4438 | 0.06369 | -0.0408 | -6.9681
-8.5 | -0.4527 | 0.05636 | -0.0409 | -8.0323
-8 | -0.5353 | 0.02438 | -0.0352 | -21.9565
-7.5 | -0.4877 | 0.02311 | -0.0331 | -21.1034
-7 | -0.4509 | 0.02086 | -0.0287 | -21.6155
-6.5 | -0.4068 | 0.01814 | -0.0255 | -22.4256
-6 | -0.3601 | 0.01744 | -0.0227 | -20.6479
-5.5 | -0.3094 | 0.01634 | -0.0205 | -18.9351
-5 | -0.2582 | 0.01535 | -0.0187 | -16.8208
-4.5 | -0.2077 | 0.01484 | -0.0166 | -13.996
-4 | -0.1579 | 0.01411 | -0.0145 | -11.1906
-3.5 | -0.1091 | 0.0136 | -0.0122 | -8.0221
-3 | -0.0608 | 0.01327 | -0.0098 | -4.5818
-2.5 | -0.014 | 0.01287 | -0.0072 | -1.0878
-2 | 0.034 | 0.0126 | -0.0047 | 2.6984
-1.5 | 0.0831 | 0.01245 | -0.0025 | 6.6747
-0.5 | 0.1803 | 0.01207 | 0.0021 | 14.9379
0 | 0.2284 | 0.01194 | 0.0043 | 19.129
0.5 | 0.2402 | 0.00997 | 0.0133 | 24.0923
1 | 0.2827 | 0.00957 | 0.0178 | 29.5402
1.5 | 0.3538 | 0.01003 | 0.0161 | 35.2742
2.5 | 0.5323 | 0.01144 | 0.0046 | 46.5297
3 | 0.6154 | 0.01222 | 0 | 50.3601
3.5 | 0.6934 | 0.01248 | -0.0039 | 55.5609
4 | 0.7507 | 0.01284 | -0.0037 | 58.4657
4.5 | 0.8259 | 0.01314 | -0.0072 | 62.8539
5 | 0.8947 | 0.01344 | -0.0094 | 66.5699
5.5 | 0.958 | 0.01386 | -0.0106 | 69.1198
6 | 1.0298 | 0.0141 | -0.0135 | 73.0355
6.5 | 1.0936 | 0.0146 | -0.0149 | 74.9041
7 | 1.1638 | 0.01483 | -0.0174 | 78.4761
7.5 | 1.2288 | 0.01531 | -0.0192 | 80.2613
8 | 1.265 | 0.0157 | -0.0151 | 80.5732
8.5 | 1.2981 | 0.01616 | -0.0105 | 80.328
9 | 1.3266 | 0.01682 | -0.0052 | 78.8704
9.5 | 1.3534 | 0.01732 | 0.0006 | 78.1409
10 | 1.3718 | 0.01799 | 0.0076 | 76.2535
10.5 | 1.3779 | 0.0186 | 0.0167 | 74.0806
11 | 1.3878 | 0.01934 | 0.0247 | 71.758
11.5 | 1.3987 | 0.02055 | 0.0314 | 68.0633
12 | 1.4154 | 0.02185 | 0.0365 | 64.778
12.5 | 1.4269 | 0.02381 | 0.041 | 59.9286
13 | 1.442 | 0.02604 | 0.0442 | 55.3763
13.5 | 1.4481 | 0.02925 | 0.0467 | 49.5077
14 | 1.4566 | 0.03289 | 0.0479 | 44.287
14.5 | 1.4533 | 0.03779 | 0.0486 | 38.4573
15 | 1.4475 | 0.04341 | 0.0483 | 33.3449
15.5 | 1.4321 | 0.05022 | 0.0473 | 28.5165
16 | 1.4087 | 0.05829 | 0.0454 | 24.1671
16.5 | 1.3858 | 0.06667 | 0.0431 | 20.786
17 | 1.3576 | 0.07591 | 0.0401 | 17.8843
17.5 | 1.33 | 0.08546 | 0.0367 | 15.5628
18 | 1.304 | 0.09503 | 0.0332 | 13.722
18.5 | 1.2795 | 0.10462 | 0.0293 | 12.23
19 | 1.2563 | 0.11429 | 0.0252 | 10.9922

## 31. Re 500k Mach 0.50 (1)
BIGFOIL.COM POLAR EXPORT
NACA34115
NACA34115 |  |  |  | Cl Max: | 1.43 | at alpha= | 11.5 | deg
JavaFoil+Calcfoil stall+Eppler ext transition |  |  |  | L/D Max: | 64.904 | at alpha= | 5 | deg
Re: | 500000 |  |  | Cd Min: | 0.01015 | at alpha= | 1.5 | deg
Mach: | 0.5 |  |  | Cl=0 at alpha= | -1.5916 | deg
|  |  |  | @ Cl=0.1, Cd= | 0.012182
|  |  |  | @ Cl=0.4, Cd= | 0.01155
|  |  |  | @ Cl=0.6, Cd= | 0.011017
alpha (deg) | Cl | Cd | Cm | Cl/Cd
-20 | -1.007 | 0.23699 | 0.01 | -4.249
-19.5 | -0.981 | 0.2293 | 0.01 | -4.277
-19 | -0.955 | 0.22431 | 0.01 | -4.255
-18.5 | -0.928 | 0.2195 | 0.01 | -4.229
-18 | -0.9 | 0.21652 | 0.01 | -4.158
-17.5 | -0.874 | 0.20836 | 0.01 | -4.194
-17 | -0.847 | 0.19437 | 0.01 | -4.36
-16.5 | -0.82 | 0.19158 | 0.01 | -4.278
-16 | -0.793 | 0.18751 | 0.01 | -4.229
-15.5 | -0.766 | 0.18315 | 0.01 | -4.184
-15 | -0.738 | 0.17771 | 0.009 | -4.156
-14.5 | -0.712 | 0.17051 | 0.009 | -4.173
-14 | -0.685 | 0.16651 | 0.009 | -4.112
-13.5 | -0.657 | 0.1614 | 0.009 | -4.07
-13 | -0.63 | 0.15309 | 0.009 | -4.114
-12.5 | -0.603 | 0.15079 | 0.009 | -3.997
-12 | -0.575 | 0.14575 | 0.008 | -3.945
-11.5 | -0.548 | 0.13731 | 0.008 | -3.989
-11 | -0.521 | 0.13413 | 0.008 | -3.881
-10.5 | -0.493 | 0.12685 | 0.008 | -3.884
-10 | -0.465 | 0.12294 | 0.008 | -3.786
-9.5 | -0.438 | 0.12194 | 0.008 | -3.589
-9 | -0.41 | 0.11598 | 0.007 | -3.537
-8.5 | -0.383 | 0.10559 | 0.007 | -3.623
-8 | -0.355 | 0.09587 | 0.007 | -3.7
-7.5 | -0.327 | 0.07416 | 0.006 | -4.412
-7 | -0.458 | 0.05872 | 0.007 | -7.8
-6.5 | -0.462 | 0.05207 | 0.007 | -8.875
-6 | -0.44 | 0.04752 | 0.007 | -9.259
-5.5 | -0.405 | 0.04394 | 0.007 | -9.229
-5 | -0.364 | 0.04124 | 0.008 | -8.824
-4.5 | -0.318 | 0.03842 | 0.008 | -8.265
-4 | -0.268 | 0.03583 | 0.008 | -7.477
-3.5 | -0.216 | 0.03226 | 0.009 | -6.711
-3 | -0.196 | 0.01259 | 0.013 | -15.56
-2.5 | -0.127 | 0.01243 | 0.013 | -10.239
-2 | -0.058 | 0.01191 | 0.013 | -4.848
-1.5 | 0.013 | 0.01241 | 0.012 | 1.014
-1 | 0.083 | 0.01228 | 0.012 | 6.793
-0.5 | 0.154 | 0.01187 | 0.012 | 13.003
0 | 0.225 | 0.01204 | 0.011 | 18.671
0.5 | 0.295 | 0.01291 | 0.011 | 22.861
1 | 0.365 | 0.01295 | 0.011 | 28.182
1.5 | 0.435 | 0.01015 | 0.01 | 42.803
2 | 0.504 | 0.01048 | 0.01 | 48.088
2.5 | 0.572 | 0.01084 | 0.009 | 52.786
3 | 0.64 | 0.01127 | 0.009 | 56.758
3.5 | 0.706 | 0.01176 | 0.009 | 60.082
4 | 0.772 | 0.01233 | 0.008 | 62.575
4.5 | 0.835 | 0.013 | 0.008 | 64.216
5 | 0.897 | 0.01381 | 0.007 | 64.904
5.5 | 0.956 | 0.01483 | 0.007 | 64.458
6 | 1.012 | 0.01606 | 0.006 | 63.018
6.5 | 1.066 | 0.01763 | 0.006 | 60.474
7 | 1.117 | 0.0195 | 0.005 | 57.287
7.5 | 1.166 | 0.02182 | 0.005 | 53.443
8 | 1.213 | 0.0245 | 0.004 | 49.489
8.5 | 1.257 | 0.02769 | 0.004 | 45.382
9 | 1.298 | 0.0313 | 0.003 | 41.489
9.5 | 1.337 | 0.03544 | 0.003 | 37.736
10 | 1.373 | 0.04011 | 0.002 | 34.225
10.5 | 1.403 | 0.04542 | 0.002 | 30.889
11 | 1.423 | 0.05149 | 0.002 | 27.644
11.5 | 1.43 | 0.05858 | 0.001 | 24.414
12 | 1.417 | 0.06747 | 0.001 | 21.003
12.5 | 1.366 | 0.08056 | 0 | 16.961
13 | 1.209 | 0.10743 | 0 | 11.25
13.5 | 0.837 | 0.14214 | 0 | 5.885
14 | 0.866 | 0.15983 | -0.001 | 5.417
14.5 | 0.896 | 0.17786 | -0.001 | 5.035
15 | 0.926 | 0.18932 | -0.001 | 4.889
15.5 | 0.956 | 0.19801 | -0.002 | 4.829
16 | 0.986 | 0.2034 | -0.002 | 4.847
16.5 | 1.016 | 0.21711 | -0.002 | 4.678

## 32. Re 500k Mach 0.50 (2)
BIGFOIL.COM POLAR EXPORT
NACA34115
NACA34115 |  |  |  | Cl Max: | 1.2703 | at alpha= | 7 | deg
XFOIL ncrit=9 |  |  |  | L/D Max: | 64.5079 | at alpha= | 6.5 | deg
Re: | 500000 |  |  | Cd Min: | 0.06527 | at alpha= | 12 | deg
Mach: | 0.5 |  |  | Cl=0 at alpha= | -99 | deg
|  |  |  | @ Cl=0.1, Cd= | 0.01315
|  |  |  | @ Cl=0.4, Cd= | 0.011062
|  |  |  | @ Cl=0.6, Cd= | 0.012915
alpha (deg) | Cl | Cd | Cm | Cl/Cd
0 | 0.2747 | 0.01315 | 0.0043 | 20.8897
0.5 | 0.3268 | 0.01306 | 0.0078 | 25.023
1 | 0.3356 | 0.0113 | 0.0189 | 29.6991
1.5 | 0.3836 | 0.0109 | 0.0246 | 35.1927
2 | 0.4738 | 0.01179 | 0.0214 | 40.1866
2.5 | 0.5703 | 0.01264 | 0.0169 | 45.1187
3 | 0.6781 | 0.01364 | 0.01 | 49.7141
3.5 | 0.7695 | 0.01436 | 0.0063 | 53.5864
4 | 0.8457 | 0.01503 | 0.0052 | 56.2675
4.5 | 0.9202 | 0.0156 | 0.0045 | 58.9872
5 | 0.9967 | 0.01636 | 0.0034 | 60.923
5.5 | 1.0711 | 0.01707 | 0.0027 | 62.7475
6 | 1.1466 | 0.01789 | 0.0019 | 64.0917
6.5 | 1.2192 | 0.0189 | 0.0013 | 64.5079
7 | 1.2703 | 0.0198 | 0.0045 | 64.1566
7.5 | 1.2588 | 0.02073 | 0.0176 | 60.7236
8 | 1.2496 | 0.02205 | 0.0291 | 56.6712
8.5 | 1.2501 | 0.02367 | 0.038 | 52.8137
9 | 1.2487 | 0.02625 | 0.0452 | 47.5695
9.5 | 1.2428 | 0.02995 | 0.0501 | 41.4958
10 | 1.2478 | 0.03362 | 0.0535 | 37.1148
10.5 | 1.2217 | 0.04031 | 0.0547 | 30.3076
11 | 1.2072 | 0.04662 | 0.055 | 25.8945
11.5 | 1.159 | 0.05634 | 0.053 | 20.5715
12 | 1.1267 | 0.06527 | 0.0508 | 17.2621

## 33. Re 750k Mach 0.00 (1)
BIGFOIL.COM POLAR EXPORT
NACA34115
NACA34115 |  |  |  | Cl Max: | 1.67 | at alpha= | 18 | deg
JavaFoil+Calcfoil stall+Eppler ext transition |  |  |  | L/D Max: | 90.81 | at alpha= | 8 | deg
Re: | 750000 |  |  | Cd Min: | 0.00857 | at alpha= | 4 | deg
Mach: | 0 |  |  | Cl=0 at alpha= | -1.5902 | deg
|  |  |  | @ Cl=0.1, Cd= | 0.012083
|  |  |  | @ Cl=0.4, Cd= | 0.008762
|  |  |  | @ Cl=0.6, Cd= | 0.0087623
alpha (deg) | Cl | Cd | Cm | Cl/Cd
-20 | -0.83 | 0.18888 | 0.008 | -4.392
-19.5 | -0.841 | 0.18031 | 0.008 | -4.667
-19 | -0.852 | 0.17155 | 0.008 | -4.968
-18.5 | -0.862 | 0.16392 | 0.008 | -5.259
-18 | -0.871 | 0.15582 | 0.008 | -5.587
-17.5 | -0.878 | 0.14778 | 0.008 | -5.938
-17 | -0.883 | 0.14002 | 0.008 | -6.309
-16.5 | -0.887 | 0.13287 | 0.008 | -6.677
-16 | -0.889 | 0.12583 | 0.008 | -7.067
-15.5 | -0.889 | 0.1195 | 0.008 | -7.441
-15 | -0.887 | 0.11281 | 0.008 | -7.864
-14.5 | -0.883 | 0.10679 | 0.008 | -8.265
-14 | -0.876 | 0.10072 | 0.008 | -8.694
-13.5 | -0.866 | 0.09526 | 0.008 | -9.094
-13 | -0.853 | 0.08999 | 0.008 | -9.481
-12.5 | -0.838 | 0.08467 | 0.008 | -9.893
-12 | -0.819 | 0.0798 | 0.008 | -10.269
-11.5 | -0.799 | 0.07503 | 0.008 | -10.649
-11 | -0.776 | 0.07056 | 0.008 | -10.994
-10.5 | -0.75 | 0.06631 | 0.008 | -11.314
-10 | -0.722 | 0.06227 | 0.008 | -11.601
-9.5 | -0.692 | 0.05835 | 0.008 | -11.866
-9 | -0.66 | 0.05464 | 0.008 | -12.084
-8.5 | -0.626 | 0.05117 | 0.008 | -12.236
-8 | -0.59 | 0.04789 | 0.008 | -12.319
-7.5 | -0.552 | 0.04451 | 0.008 | -12.41
-7 | -0.514 | 0.04098 | 0.008 | -12.531
-6.5 | -0.572 | 0.01159 | 0.013 | -49.331
-6 | -0.518 | 0.0115 | 0.013 | -45.087
-5.5 | -0.463 | 0.01203 | 0.013 | -38.52
-5 | -0.407 | 0.01197 | 0.012 | -34.003
-4.5 | -0.35 | 0.01192 | 0.012 | -29.32
-4 | -0.291 | 0.01205 | 0.012 | -24.158
-3.5 | -0.232 | 0.01258 | 0.012 | -18.423
-3 | -0.172 | 0.01247 | 0.012 | -13.779
-2.5 | -0.111 | 0.01228 | 0.011 | -9.066
-2 | -0.05 | 0.01221 | 0.011 | -4.125
-1.5 | 0.011 | 0.01221 | 0.011 | 0.897
-1 | 0.073 | 0.01211 | 0.01 | 5.988
-0.5 | 0.134 | 0.01205 | 0.01 | 11.133
0 | 0.196 | 0.012 | 0.01 | 16.31
0.5 | 0.257 | 0.01198 | 0.01 | 21.456
1 | 0.318 | 0.01203 | 0.009 | 26.463
1.5 | 0.379 | 0.0087 | 0.009 | 43.582
2 | 0.44 | 0.00888 | 0.009 | 49.57
2.5 | 0.501 | 0.00866 | 0.008 | 57.877
3 | 0.562 | 0.00887 | 0.008 | 63.324
3.5 | 0.622 | 0.0087 | 0.008 | 71.51
4 | 0.682 | 0.00857 | 0.007 | 79.544
4.5 | 0.741 | 0.00966 | 0.007 | 76.738
5 | 0.801 | 0.00995 | 0.006 | 80.457
5.5 | 0.859 | 0.01028 | 0.006 | 83.562
6 | 0.917 | 0.01063 | 0.006 | 86.28
6.5 | 0.974 | 0.01104 | 0.005 | 88.291
7 | 1.031 | 0.01148 | 0.005 | 89.751
7.5 | 1.086 | 0.01197 | 0.004 | 90.678
8 | 1.139 | 0.01255 | 0.004 | 90.81
8.5 | 1.192 | 0.0132 | 0.004 | 90.266
9 | 1.242 | 0.014 | 0.003 | 88.681
9.5 | 1.29 | 0.01496 | 0.003 | 86.272
10 | 1.337 | 0.01611 | 0.002 | 82.982
10.5 | 1.38 | 0.01749 | 0.002 | 78.924
11 | 1.421 | 0.01918 | 0.002 | 74.075
11.5 | 1.458 | 0.02116 | 0.001 | 68.925
12 | 1.493 | 0.02351 | 0.001 | 63.505
12.5 | 1.525 | 0.02621 | 0 | 58.184
13 | 1.554 | 0.0294 | 0 | 52.849
13.5 | 1.579 | 0.03297 | -0.001 | 47.898
14 | 1.602 | 0.03712 | -0.001 | 43.173
14.5 | 1.622 | 0.04182 | -0.001 | 38.784
15 | 1.637 | 0.04744 | -0.002 | 34.502
15.5 | 1.648 | 0.05453 | -0.002 | 30.218
16 | 1.653 | 0.06397 | -0.002 | 25.846
16.5 | 1.66 | 0.07245 | -0.003 | 22.911
17 | 1.666 | 0.07905 | -0.003 | 21.072
17.5 | 1.669 | 0.08539 | -0.004 | 19.544
18 | 1.67 | 0.09155 | -0.004 | 18.238
18.5 | 1.667 | 0.09796 | -0.004 | 17.022
19 | 1.662 | 0.10448 | -0.005 | 15.91
19.5 | 1.655 | 0.11113 | -0.005 | 14.888
20 | 1.644 | 0.11796 | -0.005 | 13.936

## 34. Re 750k Mach 0.00 (2)
BIGFOIL.COM POLAR EXPORT
NACA34115
NACA34115 |  |  |  | Cl Max: | 1.5618 | at alpha= | 16 | deg
XFOIL ncrit=9 |  |  |  | L/D Max: | 98.3063 | at alpha= | 10 | deg
Re: | 750000 |  |  | Cd Min: | 0.20044 | at alpha= | -18.5 | deg
Mach: | 0 |  |  | Cl=0 at alpha= | -2.2027 | deg
|  |  |  | @ Cl=0.1, Cd= | 0.010727
|  |  |  | @ Cl=0.4, Cd= | 0.0085628
|  |  |  | @ Cl=0.6, Cd= | 0.0098346
alpha (deg) | Cl | Cd | Cm | Cl/Cd
-18.5 | -0.5273 | 0.20044 | 0.0203 | -2.6307
-18 | -0.5117 | 0.19427 | 0.0171 | -2.634
-17.5 | -0.5066 | 0.18438 | 0.0116 | -2.7476
-17 | -0.4876 | 0.17955 | 0.01 | -2.7157
-16.5 | -0.4705 | 0.17447 | 0.0078 | -2.6967
-16 | -0.4672 | 0.16519 | 0.0023 | -2.8283
-15.5 | -0.4595 | 0.1571 | -0.0007 | -2.9249
-15 | -0.4417 | 0.15208 | -0.002 | -2.9044
-14.5 | -0.8938 | 0.04707 | -0.0599 | -18.9887
-14 | -0.9605 | 0.03761 | -0.0553 | -25.5384
-13.5 | -0.9781 | 0.03338 | -0.0486 | -29.302
-13 | -0.9738 | 0.03113 | -0.0421 | -31.2817
-12.5 | -0.966 | 0.02954 | -0.035 | -32.7014
-12 | -0.9526 | 0.02781 | -0.0284 | -34.2539
-11.5 | -0.9368 | 0.0258 | -0.022 | -36.3101
-11 | -0.9182 | 0.02404 | -0.0157 | -38.1947
-10.5 | -0.8885 | 0.0226 | -0.0113 | -39.3142
-10 | -0.8247 | 0.02028 | -0.0141 | -40.6657
-9.5 | -0.7584 | 0.01901 | -0.0166 | -39.8948
-9 | -0.6821 | 0.01746 | -0.0211 | -39.0664
-8.5 | -0.5891 | 0.01568 | -0.0293 | -37.5702
-8 | -0.5322 | 0.01517 | -0.0293 | -35.0824
-7.5 | -0.4891 | 0.01465 | -0.0263 | -33.3857
-7 | -0.4457 | 0.01385 | -0.0236 | -32.1805
-6.5 | -0.4011 | 0.0135 | -0.0211 | -29.7111
-6 | -0.3548 | 0.01323 | -0.0188 | -26.8178
-5.5 | -0.3104 | 0.01261 | -0.0163 | -24.6154
-5 | -0.2637 | 0.01235 | -0.0141 | -21.3522
-4.5 | -0.2185 | 0.01194 | -0.0117 | -18.2998
-4 | -0.1707 | 0.01176 | -0.0098 | -14.5153
-3.5 | -0.1252 | 0.01145 | -0.0074 | -10.9345
-3 | -0.0759 | 0.01135 | -0.0058 | -6.6872
-2 | 0.0193 | 0.01092 | -0.0019 | 1.7674
-1.5 | 0.0681 | 0.01081 | -0.0001 | 6.2997
-1 | 0.1182 | 0.01068 | 0.0014 | 11.0674
-0.5 | 0.1679 | 0.01059 | 0.0029 | 15.8546
0 | 0.2176 | 0.0105 | 0.0044 | 20.7238
0.5 | 0.2412 | 0.00899 | 0.0106 | 26.8298
1 | 0.2597 | 0.00796 | 0.019 | 32.6256
1.5 | 0.3155 | 0.00817 | 0.0196 | 38.6169
2 | 0.3835 | 0.00845 | 0.0176 | 45.3846
2.5 | 0.4508 | 0.00891 | 0.0156 | 50.5948
3 | 0.5151 | 0.0093 | 0.0142 | 55.3871
3.5 | 0.6088 | 0.00989 | 0.0064 | 61.5571
4 | 0.6786 | 0.01022 | 0.0035 | 66.3992
4.5 | 0.7308 | 0.01047 | 0.0042 | 69.7994
5 | 0.801 | 0.01083 | 0.0009 | 73.9612
5.5 | 0.8701 | 0.01103 | -0.002 | 78.8849
6 | 0.9331 | 0.01138 | -0.0038 | 81.9947
6.5 | 0.9901 | 0.01169 | -0.0044 | 84.6963
7 | 1.0582 | 0.01195 | -0.0074 | 88.5523
7.5 | 1.1218 | 0.01234 | -0.0096 | 90.9076
8 | 1.1819 | 0.01262 | -0.0109 | 93.6529
8.5 | 1.2437 | 0.01308 | -0.013 | 95.0841
9 | 1.308 | 0.01332 | -0.0154 | 98.1982
9.5 | 1.3591 | 0.01383 | -0.0154 | 98.2719
10 | 1.393 | 0.01417 | -0.0117 | 98.3063
10.5 | 1.4213 | 0.01465 | -0.007 | 97.0171
11 | 1.4459 | 0.01518 | -0.0018 | 95.2503
11.5 | 1.4669 | 0.01569 | 0.0041 | 93.4927
12 | 1.4686 | 0.01632 | 0.0134 | 89.9877
12.5 | 1.4857 | 0.01694 | 0.0195 | 87.7037
13 | 1.4978 | 0.01804 | 0.0254 | 83.0266
13.5 | 1.518 | 0.01915 | 0.0296 | 79.2689
14 | 1.5323 | 0.02083 | 0.0335 | 73.5622
14.5 | 1.5457 | 0.02295 | 0.0366 | 67.3508
15 | 1.5585 | 0.0255 | 0.0388 | 61.1176
15.5 | 1.5604 | 0.02931 | 0.0403 | 53.2378
16 | 1.5618 | 0.03362 | 0.041 | 46.4545
16.5 | 1.5537 | 0.03919 | 0.0409 | 39.6453
17 | 1.5287 | 0.04691 | 0.0398 | 32.5879
17.5 | 1.5051 | 0.05492 | 0.0382 | 27.4053
18 | 1.466 | 0.06517 | 0.0355 | 22.495
18.5 | 1.4285 | 0.07561 | 0.0323 | 18.893
19 | 1.3944 | 0.08597 | 0.0289 | 16.2196
19.5 | 1.355 | 0.09739 | 0.0247 | 13.9131
20 | 1.3266 | 0.1076 | 0.0207 | 12.329

## 35. Re 750k Mach 0.10 (1)
BIGFOIL.COM POLAR EXPORT
NACA34115
NACA34115 |  |  |  | Cl Max: | 1.658 | at alpha= | 17.5 | deg
JavaFoil+Calcfoil stall+Eppler ext transition |  |  |  | L/D Max: | 90.176 | at alpha= | 7.5 | deg
Re: | 750000 |  |  | Cd Min: | 0.00861 | at alpha= | 4 | deg
Mach: | 0.1 |  |  | Cl=0 at alpha= | -1.5887 | deg
|  |  |  | @ Cl=0.1, Cd= | 0.012164
|  |  |  | @ Cl=0.4, Cd= | 0.0088123
|  |  |  | @ Cl=0.6, Cd= | 0.0088138
alpha (deg) | Cl | Cd | Cm | Cl/Cd
-20 | -0.781 | 0.19352 | 0.007 | -4.034
-19.5 | -0.796 | 0.18444 | 0.007 | -4.313
-19 | -0.81 | 0.17523 | 0.008 | -4.62
-18.5 | -0.822 | 0.16686 | 0.008 | -4.929
-18 | -0.834 | 0.15868 | 0.008 | -5.257
-17.5 | -0.844 | 0.15031 | 0.008 | -5.618
-17 | -0.853 | 0.14278 | 0.008 | -5.973
-16.5 | -0.86 | 0.13557 | 0.008 | -6.343
-16 | -0.865 | 0.12793 | 0.008 | -6.76
-15.5 | -0.868 | 0.12109 | 0.008 | -7.166
-15 | -0.868 | 0.11464 | 0.008 | -7.573
-14.5 | -0.866 | 0.10815 | 0.008 | -8.01
-14 | -0.862 | 0.10227 | 0.008 | -8.429
-13.5 | -0.855 | 0.09652 | 0.008 | -8.856
-13 | -0.844 | 0.09081 | 0.008 | -9.291
-12.5 | -0.83 | 0.08557 | 0.008 | -9.698
-12 | -0.813 | 0.08046 | 0.008 | -10.11
-11.5 | -0.794 | 0.07563 | 0.008 | -10.501
-11 | -0.772 | 0.07118 | 0.008 | -10.852
-10.5 | -0.748 | 0.06693 | 0.008 | -11.173
-10 | -0.721 | 0.0627 | 0.008 | -11.5
-9.5 | -0.692 | 0.05879 | 0.008 | -11.768
-9 | -0.66 | 0.05512 | 0.008 | -11.977
-8.5 | -0.626 | 0.05158 | 0.008 | -12.145
-8 | -0.591 | 0.04823 | 0.008 | -12.247
-7.5 | -0.553 | 0.04488 | 0.008 | -12.33
-7 | -0.514 | 0.04159 | 0.008 | -12.36
-6.5 | -0.574 | 0.01105 | 0.013 | -51.901
-6 | -0.52 | 0.01151 | 0.013 | -45.178
-5.5 | -0.465 | 0.01144 | 0.013 | -40.667
-5 | -0.409 | 0.01201 | 0.013 | -34.038
-4.5 | -0.351 | 0.01205 | 0.012 | -29.137
-4 | -0.292 | 0.01216 | 0.012 | -24.045
-3.5 | -0.233 | 0.01259 | 0.012 | -18.504
-3 | -0.173 | 0.01247 | 0.012 | -13.846
-2.5 | -0.112 | 0.01232 | 0.011 | -9.077
-2 | -0.051 | 0.0122 | 0.011 | -4.148
-1.5 | 0.011 | 0.01229 | 0.011 | 0.896
-1 | 0.073 | 0.01219 | 0.01 | 5.978
-0.5 | 0.135 | 0.01213 | 0.01 | 11.117
0 | 0.197 | 0.01207 | 0.01 | 16.286
0.5 | 0.258 | 0.01157 | 0.01 | 22.326
1 | 0.32 | 0.01154 | 0.009 | 27.723
1.5 | 0.381 | 0.00875 | 0.009 | 43.584
2 | 0.442 | 0.00895 | 0.009 | 49.413
2.5 | 0.503 | 0.00871 | 0.008 | 57.82
3 | 0.564 | 0.00892 | 0.008 | 63.242
3.5 | 0.625 | 0.00874 | 0.008 | 71.488
4 | 0.685 | 0.00861 | 0.007 | 79.604
4.5 | 0.745 | 0.00971 | 0.007 | 76.71
5 | 0.804 | 0.01001 | 0.006 | 80.366
5.5 | 0.863 | 0.01035 | 0.006 | 83.375
6 | 0.921 | 0.01071 | 0.006 | 85.98
6.5 | 0.978 | 0.01112 | 0.005 | 87.993
7 | 1.035 | 0.01158 | 0.005 | 89.363
7.5 | 1.09 | 0.01209 | 0.005 | 90.176
8 | 1.144 | 0.01268 | 0.004 | 90.17
8.5 | 1.196 | 0.01337 | 0.004 | 89.467
9 | 1.246 | 0.01421 | 0.003 | 87.669
9.5 | 1.294 | 0.0152 | 0.003 | 85.112
10 | 1.34 | 0.01642 | 0.002 | 81.584
10.5 | 1.383 | 0.01788 | 0.002 | 77.38
11 | 1.424 | 0.01965 | 0.002 | 72.445
11.5 | 1.461 | 0.02172 | 0.001 | 67.249
12 | 1.495 | 0.02419 | 0.001 | 61.798
12.5 | 1.526 | 0.02702 | 0 | 56.485
13 | 1.555 | 0.0303 | 0 | 51.308
13.5 | 1.58 | 0.03406 | -0.001 | 46.377
14 | 1.602 | 0.03834 | -0.001 | 41.78
14.5 | 1.62 | 0.04327 | -0.001 | 37.434
15 | 1.634 | 0.04916 | -0.002 | 33.234
15.5 | 1.643 | 0.05687 | -0.002 | 28.884
16 | 1.647 | 0.06658 | -0.002 | 24.736
16.5 | 1.653 | 0.07447 | -0.003 | 22.2
17 | 1.657 | 0.08114 | -0.003 | 20.423
17.5 | 1.658 | 0.08766 | -0.004 | 18.913
18 | 1.656 | 0.09398 | -0.004 | 17.625
18.5 | 1.651 | 0.10063 | -0.004 | 16.408
19 | 1.643 | 0.10716 | -0.005 | 15.333
19.5 | 1.632 | 0.11409 | -0.005 | 14.306
20 | 1.618 | 0.12112 | -0.005 | 13.36

## 36. Re 750k Mach 0.10 (2)
BIGFOIL.COM POLAR EXPORT
NACA34115
NACA34115 |  |  |  | Cl Max: | 1.5554 | at alpha= | 15.5 | deg
XFOIL ncrit=9 |  |  |  | L/D Max: | 97.7935 | at alpha= | 9 | deg
Re: | 750000 |  |  | Cd Min: | 0.1949 | at alpha= | -18 | deg
Mach: | 0.1 |  |  | Cl=0 at alpha= | -2.2111 | deg
|  |  |  | @ Cl=0.1, Cd= | 0.010773
|  |  |  | @ Cl=0.4, Cd= | 0.0085871
|  |  |  | @ Cl=0.6, Cd= | 0.0098758
alpha (deg) | Cl | Cd | Cm | Cl/Cd
-18 | -0.5116 | 0.1949 | 0.0173 | -2.6249
-17.5 | -0.5064 | 0.18499 | 0.0116 | -2.7374
-17 | -0.487 | 0.18013 | 0.0101 | -2.7036
-16.5 | -0.4697 | 0.17506 | 0.008 | -2.6831
-16 | -0.4558 | 0.16865 | 0.0051 | -2.7026
-15.5 | -0.4582 | 0.15772 | -0.0007 | -2.9051
-15 | -0.4399 | 0.15271 | -0.0019 | -2.8806
-14.5 | -0.4246 | 0.14731 | -0.0037 | -2.8824
-14 | -0.8487 | 0.04826 | -0.0595 | -17.586
-13.5 | -0.9158 | 0.03871 | -0.0553 | -23.658
-13 | -0.9329 | 0.03457 | -0.0486 | -26.9858
-12.5 | -0.9306 | 0.0324 | -0.0417 | -28.7222
-12 | -0.9284 | 0.0305 | -0.0336 | -30.4393
-11.5 | -0.9205 | 0.02796 | -0.0263 | -32.922
-11 | -0.9086 | 0.02564 | -0.0192 | -35.4368
-10 | -0.8268 | 0.02094 | -0.0155 | -39.4842
-9.5 | -0.7606 | 0.01961 | -0.0179 | -38.7863
-9 | -0.6834 | 0.01791 | -0.0225 | -38.1575
-8.5 | -0.5899 | 0.01594 | -0.0306 | -37.0075
-8 | -0.5349 | 0.01543 | -0.03 | -34.6662
-7.5 | -0.4916 | 0.01485 | -0.027 | -33.1044
-7 | -0.4475 | 0.01404 | -0.0243 | -31.8732
-6.5 | -0.4027 | 0.01363 | -0.0217 | -29.5451
-6 | -0.3562 | 0.01333 | -0.0193 | -26.7217
-5.5 | -0.3112 | 0.01271 | -0.0168 | -24.4847
-5 | -0.2642 | 0.01243 | -0.0146 | -21.255
-4.5 | -0.2188 | 0.01202 | -0.0121 | -18.203
-4 | -0.1708 | 0.01182 | -0.0101 | -14.4501
-3.5 | -0.1249 | 0.0115 | -0.0078 | -10.8609
-3 | -0.0755 | 0.01139 | -0.006 | -6.6286
-2 | 0.0202 | 0.01096 | -0.002 | 1.8431
-1.5 | 0.0694 | 0.01084 | -0.0003 | 6.4022
-1 | 0.1194 | 0.01073 | 0.0013 | 11.1277
-0.5 | 0.1694 | 0.01062 | 0.0029 | 15.951
0.5 | 0.2474 | 0.00921 | 0.0098 | 26.8621
1 | 0.2615 | 0.008 | 0.0191 | 32.6875
1.5 | 0.3182 | 0.00819 | 0.0197 | 38.8523
2 | 0.3854 | 0.00848 | 0.0179 | 45.4481
2.5 | 0.4522 | 0.00897 | 0.016 | 50.4125
3 | 0.5169 | 0.00933 | 0.0147 | 55.4019
3.5 | 0.6113 | 0.00995 | 0.0069 | 61.4372
4 | 0.6823 | 0.01026 | 0.0038 | 66.501
4.5 | 0.7346 | 0.01053 | 0.0046 | 69.7626
5 | 0.8055 | 0.01088 | 0.0013 | 74.0349
5.5 | 0.8749 | 0.0111 | -0.0016 | 78.8198
6 | 0.9378 | 0.0115 | -0.0033 | 81.5478
6.5 | 0.996 | 0.01176 | -0.0039 | 84.6939
7 | 1.0643 | 0.01206 | -0.0069 | 88.2504
7.5 | 1.1287 | 0.01242 | -0.009 | 90.8776
8 | 1.1886 | 0.01274 | -0.0103 | 93.2967
8.5 | 1.2519 | 0.01318 | -0.0124 | 94.9848
9 | 1.3163 | 0.01346 | -0.0147 | 97.7935
9.5 | 1.3652 | 0.01401 | -0.0141 | 97.4447
10 | 1.3991 | 0.01434 | -0.0102 | 97.5662
10.5 | 1.4248 | 0.0149 | -0.005 | 95.6242
11 | 1.4499 | 0.01538 | 0.0003 | 94.2718
11.5 | 1.463 | 0.01591 | 0.0078 | 91.9547
12 | 1.4683 | 0.01656 | 0.0164 | 88.6655
12.5 | 1.4849 | 0.01732 | 0.0224 | 85.7333
13 | 1.4992 | 0.01848 | 0.0279 | 81.1255
13.5 | 1.5168 | 0.01983 | 0.0321 | 76.4902
14 | 1.5322 | 0.02163 | 0.0357 | 70.8368
14.5 | 1.5414 | 0.02422 | 0.0387 | 63.6416
15 | 1.5543 | 0.02698 | 0.0405 | 57.6093
15.5 | 1.5554 | 0.0311 | 0.0417 | 50.0129
16 | 1.5491 | 0.03635 | 0.042 | 42.6162
16.5 | 1.5386 | 0.04236 | 0.0416 | 36.322
17 | 1.5078 | 0.05092 | 0.0401 | 29.6112
17.5 | 1.4807 | 0.05952 | 0.0381 | 24.8774
18 | 1.4428 | 0.06974 | 0.0352 | 20.6883
18.5 | 1.403 | 0.08062 | 0.0317 | 17.4026
19 | 1.3712 | 0.09083 | 0.0282 | 15.0963
19.5 | 1.3382 | 0.10145 | 0.0242 | 13.1907
20 | 1.305 | 0.11245 | 0.0198 | 11.6052

## 37. Re 750k Mach 0.25 (1)
BIGFOIL.COM POLAR EXPORT
NACA34115
NACA34115 |  |  |  | Cl Max: | 1.605 | at alpha= | 15 | deg
JavaFoil+Calcfoil stall+Eppler ext transition |  |  |  | L/D Max: | 86.89 | at alpha= | 7 | deg
Re: | 750000 |  |  | Cd Min: | 0.00852 | at alpha= | 2.5 | deg
Mach: | 0.25 |  |  | Cl=0 at alpha= | -1.5873 | deg
|  |  |  | @ Cl=0.1, Cd= | 0.012364
|  |  |  | @ Cl=0.4, Cd= | 0.0085571
|  |  |  | @ Cl=0.6, Cd= | 0.0087026
alpha (deg) | Cl | Cd | Cm | Cl/Cd
-17.5 | -0.544 | 0.18407 | 0.007 | -2.955
-17 | -0.583 | 0.17121 | 0.007 | -3.405
-16.5 | -0.619 | 0.15971 | 0.007 | -3.875
-16 | -0.651 | 0.14767 | 0.007 | -4.411
-15.5 | -0.68 | 0.13857 | 0.007 | -4.909
-15 | -0.705 | 0.12906 | 0.007 | -5.466
-14.5 | -0.726 | 0.12071 | 0.007 | -6.018
-14 | -0.743 | 0.11235 | 0.008 | -6.615
-13.5 | -0.756 | 0.10559 | 0.008 | -7.156
-13 | -0.762 | 0.09864 | 0.008 | -7.724
-12.5 | -0.763 | 0.09206 | 0.008 | -8.29
-12 | -0.76 | 0.08582 | 0.008 | -8.857
-11.5 | -0.753 | 0.08032 | 0.008 | -9.375
-11 | -0.741 | 0.07519 | 0.008 | -9.858
-10.5 | -0.725 | 0.07044 | 0.008 | -10.3
-10 | -0.706 | 0.06575 | 0.008 | -10.737
-9.5 | -0.682 | 0.06165 | 0.008 | -11.071
-9 | -0.656 | 0.0576 | 0.008 | -11.384
-8.5 | -0.626 | 0.0538 | 0.008 | -11.633
-8 | -0.593 | 0.0503 | 0.008 | -11.783
-7.5 | -0.557 | 0.04704 | 0.008 | -11.841
-7 | -0.519 | 0.04372 | 0.008 | -11.864
-6.5 | -0.478 | 0.0406 | 0.008 | -11.784
-6 | -0.438 | 0.03644 | 0.009 | -12.032
-5.5 | -0.475 | 0.01171 | 0.013 | -40.559
-5 | -0.418 | 0.0117 | 0.013 | -35.713
-4.5 | -0.359 | 0.01243 | 0.013 | -28.917
-4 | -0.3 | 0.0124 | 0.012 | -24.155
-3.5 | -0.239 | 0.01228 | 0.012 | -19.438
-3 | -0.177 | 0.01269 | 0.012 | -13.953
-2.5 | -0.115 | 0.01212 | 0.012 | -9.474
-2 | -0.052 | 0.01195 | 0.011 | -4.347
-1.5 | 0.011 | 0.01186 | 0.011 | 0.954
-1 | 0.075 | 0.01238 | 0.011 | 6.047
-0.5 | 0.138 | 0.01234 | 0.01 | 11.224
0 | 0.202 | 0.01179 | 0.01 | 17.12
0.5 | 0.265 | 0.01176 | 0.01 | 22.553
1 | 0.328 | 0.01174 | 0.01 | 27.975
1.5 | 0.391 | 0.00853 | 0.009 | 45.89
2 | 0.454 | 0.00872 | 0.009 | 52.106
2.5 | 0.517 | 0.00852 | 0.008 | 60.618
3 | 0.579 | 0.00875 | 0.008 | 66.213
3.5 | 0.641 | 0.00861 | 0.008 | 74.439
4 | 0.703 | 0.00971 | 0.007 | 72.334
4.5 | 0.764 | 0.01002 | 0.007 | 76.245
5 | 0.824 | 0.01036 | 0.007 | 79.529
5.5 | 0.884 | 0.01074 | 0.006 | 82.28
6 | 0.943 | 0.01115 | 0.006 | 84.532
6.5 | 1.001 | 0.01163 | 0.005 | 86.024
7 | 1.057 | 0.01217 | 0.005 | 86.89
7.5 | 1.112 | 0.0128 | 0.005 | 86.887
8 | 1.166 | 0.01354 | 0.004 | 86.109
8.5 | 1.217 | 0.01444 | 0.004 | 84.291
9 | 1.266 | 0.01552 | 0.003 | 81.594
9.5 | 1.313 | 0.01683 | 0.003 | 77.999
10 | 1.357 | 0.01845 | 0.002 | 73.552
10.5 | 1.399 | 0.02037 | 0.002 | 68.69
11 | 1.437 | 0.02267 | 0.002 | 63.397
11.5 | 1.472 | 0.02532 | 0.001 | 58.127
12 | 1.504 | 0.02838 | 0.001 | 52.981
12.5 | 1.531 | 0.03195 | 0 | 47.934
13 | 1.555 | 0.03597 | 0 | 43.24
13.5 | 1.575 | 0.04059 | -0.001 | 38.81
14 | 1.592 | 0.04589 | -0.001 | 34.682
14.5 | 1.602 | 0.05223 | -0.001 | 30.671
15 | 1.605 | 0.06058 | -0.002 | 26.495
15.5 | 1.603 | 0.07116 | -0.002 | 22.524
16 | 1.601 | 0.07968 | -0.002 | 20.093
16.5 | 1.597 | 0.08711 | -0.003 | 18.327
17 | 1.585 | 0.09431 | -0.003 | 16.804
17.5 | 1.568 | 0.10165 | -0.004 | 15.422
18 | 1.545 | 0.1092 | -0.004 | 14.149
18.5 | 1.517 | 0.11699 | -0.004 | 12.965
19 | 1.483 | 0.1252 | -0.005 | 11.844
19.5 | 1.443 | 0.13402 | -0.005 | 10.77
20 | 1.398 | 0.14325 | -0.005 | 9.763

## 38. Re 750k Mach 0.25 (2)
BIGFOIL.COM POLAR EXPORT
NACA34115
NACA34115 |  |  |  | Cl Max: | 1.5176 | at alpha= | 14.5 | deg
XFOIL ncrit=9 |  |  |  | L/D Max: | 93.7987 | at alpha= | 9.5 | deg
Re: | 750000 |  |  | Cd Min: | 0.15052 | at alpha= | -14.5 | deg
Mach: | 0.25 |  |  | Cl=0 at alpha= | -2.251 | deg
|  |  |  | @ Cl=0.1, Cd= | 0.011014
|  |  |  | @ Cl=0.4, Cd= | 0.0086969
|  |  |  | @ Cl=0.6, Cd= | 0.010006
alpha (deg) | Cl | Cd | Cm | Cl/Cd
-14.5 | -0.4147 | 0.15052 | -0.0033 | -2.7551
-13.5 | -0.4125 | 0.1321 | -0.0125 | -3.1226
-13 | -0.3937 | 0.12712 | -0.013 | -3.0971
-12.5 | -0.38 | 0.1215 | -0.0145 | -3.1276
-12 | -0.3723 | 0.11452 | -0.0171 | -3.251
-11.5 | -0.3985 | 0.09979 | -0.0257 | -3.9934
-11 | -0.4386 | 0.08222 | -0.0341 | -5.3345
-10.5 | -0.4487 | 0.07291 | -0.0406 | -6.1542
-10 | -0.4327 | 0.07018 | -0.0422 | -6.1656
-9.5 | -0.754 | 0.02516 | -0.0268 | -29.9682
-9 | -0.6774 | 0.02221 | -0.0315 | -30.4998
-8.5 | -0.5938 | 0.01894 | -0.0373 | -31.3516
-8 | -0.549 | 0.01711 | -0.0342 | -32.0865
-7.5 | -0.5063 | 0.01642 | -0.0305 | -30.8343
-7 | -0.4599 | 0.01554 | -0.0275 | -29.5946
-6.5 | -0.4119 | 0.01449 | -0.0249 | -28.4265
-5.5 | -0.3143 | 0.01355 | -0.0198 | -23.1956
-5 | -0.2668 | 0.01293 | -0.0173 | -20.6342
-4.5 | -0.2177 | 0.01261 | -0.0149 | -17.2641
-4 | -0.1703 | 0.01217 | -0.0123 | -13.9934
-3.5 | -0.1219 | 0.0119 | -0.0098 | -10.2437
-3 | -0.0733 | 0.01163 | -0.0074 | -6.3027
-2.5 | -0.0249 | 0.01137 | -0.005 | -2.19
-2 | 0.0251 | 0.01122 | -0.0029 | 2.2371
-1.5 | 0.0763 | 0.01107 | -0.0011 | 6.8925
-1 | 0.1267 | 0.01095 | 0.0009 | 11.5708
-0.5 | 0.1781 | 0.01084 | 0.0027 | 16.4299
0 | 0.2286 | 0.01074 | 0.0045 | 21.2849
0.5 | 0.2778 | 0.0105 | 0.0066 | 26.4571
1 | 0.2725 | 0.00835 | 0.0195 | 32.6347
1.5 | 0.3274 | 0.0083 | 0.0211 | 39.4458
2 | 0.3926 | 0.00865 | 0.0202 | 45.3873
2.5 | 0.462 | 0.00909 | 0.0184 | 50.8251
3 | 0.5344 | 0.00954 | 0.0159 | 56.0168
3.5 | 0.6258 | 0.01019 | 0.0094 | 61.4132
4 | 0.702 | 0.01052 | 0.0058 | 66.73
4.5 | 0.7622 | 0.01094 | 0.0055 | 69.6709
5 | 0.8298 | 0.01117 | 0.0037 | 74.2883
5.5 | 0.9008 | 0.01155 | 0.001 | 77.9913
6 | 0.9676 | 0.01189 | -0.0007 | 81.3793
6.5 | 1.028 | 0.01224 | -0.0012 | 83.9869
7 | 1.0983 | 0.01266 | -0.0038 | 86.7536
7.5 | 1.1658 | 0.01301 | -0.0057 | 89.608
8 | 1.2256 | 0.01356 | -0.0063 | 90.3835
8.5 | 1.2954 | 0.01389 | -0.0087 | 93.2613
9 | 1.3596 | 0.0145 | -0.0103 | 93.7655
9.5 | 1.3976 | 0.0149 | -0.0065 | 93.7987
10 | 1.4193 | 0.01553 | 0 | 91.3909
10.5 | 1.4353 | 0.01606 | 0.0077 | 89.3711
11 | 1.4397 | 0.01661 | 0.0173 | 86.6767
11.5 | 1.4467 | 0.01759 | 0.0254 | 82.2456
12 | 1.4656 | 0.01862 | 0.031 | 78.7111
12.5 | 1.4771 | 0.02032 | 0.0364 | 72.6919
13 | 1.4956 | 0.02214 | 0.0402 | 67.5519
13.5 | 1.5064 | 0.02485 | 0.0433 | 60.6197
14 | 1.5143 | 0.02826 | 0.0454 | 53.5846
14.5 | 1.5176 | 0.03251 | 0.0465 | 46.681
15 | 1.5039 | 0.03869 | 0.0467 | 38.8705
15.5 | 1.4929 | 0.04497 | 0.0462 | 33.1977
16 | 1.4633 | 0.05342 | 0.0447 | 27.3924
16.5 | 1.4301 | 0.06268 | 0.0424 | 22.8159
17 | 1.3981 | 0.07216 | 0.0397 | 19.375
17.5 | 1.3578 | 0.08296 | 0.0361 | 16.3669
18 | 1.3297 | 0.09267 | 0.0327 | 14.3488
18.5 | 1.3031 | 0.10242 | 0.029 | 12.7231
19 | 1.2745 | 0.1127 | 0.0247 | 11.3088
19.5 | 1.2493 | 0.12282 | 0.0202 | 10.1718

## 39. Re 750k Mach 0.50 (1)
BIGFOIL.COM POLAR EXPORT
NACA34115
NACA34115 |  |  |  | Cl Max: | 1.441 | at alpha= | 11.5 | deg
JavaFoil+Calcfoil stall+Eppler ext transition |  |  |  | L/D Max: | 74.18 | at alpha= | 5.5 | deg
Re: | 750000 |  |  | Cd Min: | 0.00925 | at alpha= | 1.5 | deg
Mach: | 0.5 |  |  | Cl=0 at alpha= | -1.5916 | deg
|  |  |  | @ Cl=0.1, Cd= | 0.0114
|  |  |  | @ Cl=0.4, Cd= | 0.01014
|  |  |  | @ Cl=0.6, Cd= | 0.0099509
alpha (deg) | Cl | Cd | Cm | Cl/Cd
-20 | -1.007 | 0.21284 | 0.01 | -4.731
-19.5 | -0.981 | 0.20556 | 0.01 | -4.771
-19 | -0.955 | 0.20062 | 0.01 | -4.758
-18.5 | -0.928 | 0.19584 | 0.01 | -4.74
-18 | -0.9 | 0.19263 | 0.01 | -4.674
-17.5 | -0.874 | 0.18522 | 0.01 | -4.718
-17 | -0.847 | 0.17911 | 0.01 | -4.732
-16.5 | -0.82 | 0.17551 | 0.01 | -4.67
-16 | -0.793 | 0.1715 | 0.01 | -4.624
-15.5 | -0.766 | 0.16721 | 0.01 | -4.583
-15 | -0.739 | 0.15913 | 0.009 | -4.641
-14.5 | -0.712 | 0.15498 | 0.009 | -4.592
-14 | -0.685 | 0.15112 | 0.009 | -4.531
-13.5 | -0.657 | 0.1454 | 0.009 | -4.518
-13 | -0.63 | 0.1377 | 0.009 | -4.574
-12.5 | -0.603 | 0.1395 | 0.009 | -4.321
-12 | -0.575 | 0.1303 | 0.008 | -4.413
-11.5 | -0.548 | 0.12255 | 0.008 | -4.47
-11 | -0.521 | 0.11931 | 0.008 | -4.363
-10.5 | -0.493 | 0.1154 | 0.008 | -4.27
-10 | -0.466 | 0.11086 | 0.008 | -4.199
-9.5 | -0.438 | 0.10821 | 0.008 | -4.045
-9 | -0.41 | 0.10157 | 0.007 | -4.04
-8.5 | -0.383 | 0.0729 | 0.007 | -5.248
-8 | -0.355 | 0.07508 | 0.007 | -4.726
-7.5 | -0.327 | 0.06933 | 0.007 | -4.72
-7 | -0.458 | 0.05641 | 0.007 | -8.127
-6.5 | -0.463 | 0.04978 | 0.007 | -9.299
-6 | -0.441 | 0.04532 | 0.008 | -9.731
-5.5 | -0.407 | 0.04178 | 0.008 | -9.737
-5 | -0.366 | 0.03891 | 0.008 | -9.394
-4.5 | -0.32 | 0.03567 | 0.009 | -8.969
-4 | -0.328 | 0.01176 | 0.014 | -27.902
-3.5 | -0.263 | 0.01219 | 0.014 | -21.577
-3 | -0.196 | 0.01159 | 0.013 | -16.904
-2.5 | -0.127 | 0.01198 | 0.013 | -10.629
-2 | -0.058 | 0.01185 | 0.013 | -4.874
-1.5 | 0.013 | 0.01175 | 0.012 | 1.072
-1 | 0.083 | 0.01129 | 0.012 | 7.389
-0.5 | 0.154 | 0.01175 | 0.012 | 13.144
0 | 0.225 | 0.01135 | 0.011 | 19.826
0.5 | 0.295 | 0.01134 | 0.011 | 26.051
1 | 0.365 | 0.01103 | 0.011 | 33.139
1.5 | 0.435 | 0.00925 | 0.01 | 47.062
2 | 0.505 | 0.00952 | 0.01 | 53.004
2.5 | 0.573 | 0.00981 | 0.009 | 58.454
3 | 0.642 | 0.01017 | 0.009 | 63.072
3.5 | 0.709 | 0.01058 | 0.009 | 67.006
4 | 0.775 | 0.01104 | 0.008 | 70.194
4.5 | 0.84 | 0.01159 | 0.008 | 72.486
5 | 0.903 | 0.01222 | 0.007 | 73.919
5.5 | 0.965 | 0.013 | 0.007 | 74.18
6 | 1.023 | 0.01393 | 0.006 | 73.461
6.5 | 1.079 | 0.01513 | 0.006 | 71.361
7 | 1.133 | 0.01657 | 0.005 | 68.364
7.5 | 1.183 | 0.01842 | 0.005 | 64.197
8 | 1.23 | 0.02063 | 0.004 | 59.642
8.5 | 1.275 | 0.02336 | 0.004 | 54.564
9 | 1.316 | 0.02653 | 0.003 | 49.608
9.5 | 1.355 | 0.0303 | 0.003 | 44.702
10 | 1.389 | 0.03464 | 0.003 | 40.093
10.5 | 1.418 | 0.03969 | 0.002 | 35.72
11 | 1.436 | 0.04557 | 0.002 | 31.523
11.5 | 1.441 | 0.0525 | 0.001 | 27.453
12 | 1.426 | 0.06122 | 0.001 | 23.289
12.5 | 1.372 | 0.0743 | 0 | 18.463
13 | 1.212 | 0.10056 | 0 | 12.048
13.5 | 0.837 | 0.13198 | 0 | 6.339
14 | 0.866 | 0.14625 | -0.001 | 5.921
14.5 | 0.896 | 0.16036 | -0.001 | 5.586
15 | 0.926 | 0.17047 | -0.001 | 5.431
15.5 | 0.957 | 0.17969 | -0.002 | 5.323
16 | 0.986 | 0.18248 | -0.002 | 5.404
16.5 | 1.016 | 0.19305 | -0.002 | 5.261

## 40. Re 750k Mach 0.50 (2)
BIGFOIL.COM POLAR EXPORT
NACA34115
NACA34115 |  |  |  | Cl Max: | 1.3393 | at alpha= | 10 | deg
XFOIL ncrit=9 |  |  |  | L/D Max: | 75.5022 | at alpha= | 7 | deg
Re: | 750000 |  |  | Cd Min: | 0.24225 | at alpha= | -20 | deg
Mach: | 0.5 |  |  | Cl=0 at alpha= | -2.5104 | deg
|  |  |  | @ Cl=0.1, Cd= | 0.012097
|  |  |  | @ Cl=0.4, Cd= | 0.0093771
|  |  |  | @ Cl=0.6, Cd= | 0.010663
alpha (deg) | Cl | Cd | Cm | Cl/Cd
-20 | -0.6161 | 0.24225 | 0.0379 | -2.5432
-19.5 | -0.5948 | 0.23448 | 0.0336 | -2.5367
-19 | -0.5716 | 0.22804 | 0.0303 | -2.5066
-18.5 | -0.5491 | 0.22118 | 0.0265 | -2.4826
-18 | -0.5277 | 0.2137 | 0.0224 | -2.4693
-17.5 | -0.5117 | 0.20489 | 0.0164 | -2.4974
-17 | -0.4879 | 0.19807 | 0.0141 | -2.4633
-16.5 | -0.4653 | 0.19182 | 0.0112 | -2.4257
-16 | -0.4457 | 0.18423 | 0.0073 | -2.4193
-15.5 | -0.4339 | 0.17552 | 0.0015 | -2.4721
-15 | -0.4098 | 0.16909 | 0.0002 | -2.4236
-14.5 | -0.3895 | 0.16268 | -0.0023 | -2.3943
-14 | -0.3764 | 0.15452 | -0.0069 | -2.4359
-13 | -0.3438 | 0.14025 | -0.0118 | -2.4513
-12.5 | -0.3265 | 0.13392 | -0.0138 | -2.438
-12 | -0.3141 | 0.12662 | -0.0168 | -2.4807
-11.5 | -0.316 | 0.1168 | -0.0223 | -2.7055
-11 | -0.2956 | 0.11143 | -0.0224 | -2.6528
-10.5 | -0.285 | 0.10458 | -0.0246 | -2.7252
-10 | -0.2774 | 0.09285 | -0.0356 | -2.9876
-9 | -0.2038 | 0.06836 | -0.0684 | -2.9813
-8.5 | -0.2293 | 0.0584 | -0.0748 | -3.9264
-8 | -0.27 | 0.05071 | -0.0745 | -5.3244
-7.5 | -0.3092 | 0.04519 | -0.067 | -6.8422
-7 | -0.341 | 0.03983 | -0.057 | -8.5614
-6.5 | -0.3697 | 0.0316 | -0.0465 | -11.6994
-6 | -0.347 | 0.02915 | -0.0396 | -11.9039
-5.5 | -0.3329 | 0.02274 | -0.0316 | -14.6394
-5 | -0.2916 | 0.018 | -0.0267 | -16.2
-4.5 | -0.2278 | 0.01556 | -0.0247 | -14.6401
-4 | -0.1668 | 0.01444 | -0.0221 | -11.5512
-3.5 | -0.1074 | 0.01355 | -0.0192 | -7.9262
-3 | -0.0517 | 0.01303 | -0.0158 | -3.9678
-2.5 | 0.0011 | 0.0126 | -0.0119 | 0.087302
-2 | 0.054 | 0.0122 | -0.0081 | 4.4262
-1.5 | 0.1077 | 0.01208 | -0.0045 | 8.9156
-1 | 0.1624 | 0.01182 | -0.0012 | 13.7394
-0.5 | 0.2162 | 0.01176 | 0.0022 | 18.3844
0 | 0.273 | 0.01166 | 0.005 | 23.4134
0.5 | 0.328 | 0.0116 | 0.0081 | 28.2759
1 | 0.3803 | 0.01144 | 0.0115 | 33.243
1.5 | 0.3661 | 0.00925 | 0.0279 | 39.5784
2 | 0.4328 | 0.0095 | 0.0292 | 45.5579
2.5 | 0.5142 | 0.01002 | 0.0275 | 51.3174
3 | 0.5984 | 0.01065 | 0.0251 | 56.1878
3.5 | 0.6816 | 0.01135 | 0.023 | 60.0529
4 | 0.7834 | 0.01207 | 0.0172 | 64.9047
4.5 | 0.8581 | 0.01267 | 0.0166 | 67.7269
5 | 0.9312 | 0.01319 | 0.0164 | 70.5989
5.5 | 1.0106 | 0.01394 | 0.015 | 72.4964
6 | 1.0781 | 0.01458 | 0.016 | 73.9438
6.5 | 1.1569 | 0.01544 | 0.0146 | 74.9288
7 | 1.2254 | 0.01623 | 0.0154 | 75.5022
7.5 | 1.2919 | 0.01725 | 0.0159 | 74.8928
8 | 1.3276 | 0.01826 | 0.0213 | 72.7054
8.5 | 1.3268 | 0.01956 | 0.0317 | 67.8323
9 | 1.3258 | 0.02162 | 0.0403 | 61.3228
9.5 | 1.3341 | 0.02413 | 0.0464 | 55.288
10 | 1.3393 | 0.02752 | 0.0509 | 48.6664
10.5 | 1.3384 | 0.03195 | 0.054 | 41.8905
11 | 1.3339 | 0.03716 | 0.0558 | 35.8961
11.5 | 1.3175 | 0.04349 | 0.0567 | 30.2943
12 | 1.294 | 0.05084 | 0.0564 | 25.4524
12.5 | 1.2716 | 0.05833 | 0.0556 | 21.8001
13 | 1.2358 | 0.06761 | 0.0531 | 18.2784
13.5 | 1.2126 | 0.07595 | 0.051 | 15.9658
14 | 1.183 | 0.08534 | 0.0478 | 13.8622
14.5 | 1.1528 | 0.09512 | 0.0442 | 12.1194
15 | 1.1529 | 0.10193 | 0.0423 | 11.3107

## 41. Re 1M Mach 0.00 (1)
BIGFOIL.COM POLAR EXPORT
NACA34115
NACA34115 |  |  |  | Cl Max: | 1.675 | at alpha= | 18 | deg
JavaFoil+Calcfoil stall+Eppler ext transition |  |  |  | L/D Max: | 98.273 | at alpha= | 8 | deg
Re: | 1000000 |  |  | Cd Min: | 0.00831 | at alpha= | 1.5 | deg
Mach: | 0 |  |  | Cl=0 at alpha= | -1.5902 | deg
|  |  |  | @ Cl=0.1, Cd= | 0.011684
|  |  |  | @ Cl=0.4, Cd= | 0.0083582
|  |  |  | @ Cl=0.6, Cd= | 0.008523
alpha (deg) | Cl | Cd | Cm | Cl/Cd
-20 | -0.831 | 0.18212 | 0.008 | -4.56
-19.5 | -0.842 | 0.17409 | 0.008 | -4.839
-19 | -0.853 | 0.16609 | 0.008 | -5.138
-18.5 | -0.863 | 0.15785 | 0.008 | -5.468
-18 | -0.872 | 0.15056 | 0.008 | -5.79
-17.5 | -0.879 | 0.14311 | 0.008 | -6.141
-17 | -0.885 | 0.13567 | 0.008 | -6.52
-16.5 | -0.889 | 0.1289 | 0.008 | -6.893
-16 | -0.891 | 0.12177 | 0.008 | -7.313
-15.5 | -0.891 | 0.11558 | 0.008 | -7.705
-15 | -0.888 | 0.10942 | 0.008 | -8.12
-14.5 | -0.884 | 0.10361 | 0.008 | -8.532
-14 | -0.877 | 0.09773 | 0.008 | -8.975
-13.5 | -0.868 | 0.09205 | 0.008 | -9.429
-13 | -0.855 | 0.087 | 0.008 | -9.826
-12.5 | -0.839 | 0.08197 | 0.008 | -10.239
-12 | -0.821 | 0.07719 | 0.008 | -10.64
-11.5 | -0.801 | 0.07246 | 0.008 | -11.052
-11 | -0.778 | 0.06805 | 0.008 | -11.429
-10.5 | -0.752 | 0.06396 | 0.008 | -11.763
-10 | -0.725 | 0.05994 | 0.008 | -12.09
-9.5 | -0.695 | 0.05607 | 0.008 | -12.393
-9 | -0.663 | 0.05234 | 0.008 | -12.669
-8.5 | -0.629 | 0.04871 | 0.009 | -12.919
-8 | -0.594 | 0.04541 | 0.009 | -13.077
-7.5 | -0.56 | 0.0402 | 0.009 | -13.933
-7 | -0.624 | 0.01131 | 0.013 | -55.144
-6.5 | -0.572 | 0.0111 | 0.013 | -51.546
-6 | -0.519 | 0.01162 | 0.013 | -44.63
-5.5 | -0.463 | 0.01143 | 0.013 | -40.56
-5 | -0.407 | 0.01132 | 0.012 | -35.961
-4.5 | -0.35 | 0.01128 | 0.012 | -30.999
-4 | -0.291 | 0.01199 | 0.012 | -24.282
-3.5 | -0.232 | 0.01189 | 0.012 | -19.502
-3 | -0.172 | 0.01171 | 0.012 | -14.678
-2.5 | -0.111 | 0.01161 | 0.011 | -9.588
-2 | -0.05 | 0.01216 | 0.011 | -4.141
-1.5 | 0.011 | 0.01198 | 0.011 | 0.915
-1 | 0.073 | 0.01191 | 0.01 | 6.087
-0.5 | 0.134 | 0.0114 | 0.01 | 11.77
0 | 0.196 | 0.01135 | 0.01 | 17.244
0.5 | 0.257 | 0.0119 | 0.01 | 21.606
1 | 0.318 | 0.01181 | 0.009 | 26.957
1.5 | 0.379 | 0.00831 | 0.009 | 45.67
2 | 0.44 | 0.00845 | 0.009 | 52.126
2.5 | 0.501 | 0.00864 | 0.008 | 58.034
3 | 0.562 | 0.00839 | 0.008 | 66.994
3.5 | 0.622 | 0.0086 | 0.008 | 72.365
4 | 0.682 | 0.00842 | 0.007 | 81.012
4.5 | 0.742 | 0.00868 | 0.007 | 85.475
5 | 0.801 | 0.00855 | 0.006 | 93.768
5.5 | 0.86 | 0.00965 | 0.006 | 89.147
6 | 0.919 | 0.00996 | 0.006 | 92.179
6.5 | 0.976 | 0.01032 | 0.005 | 94.605
7 | 1.033 | 0.0107 | 0.005 | 96.506
7.5 | 1.089 | 0.01114 | 0.005 | 97.735
8 | 1.143 | 0.01163 | 0.004 | 98.273
8.5 | 1.197 | 0.01218 | 0.004 | 98.207
9 | 1.248 | 0.01286 | 0.003 | 97.08
9.5 | 1.298 | 0.01364 | 0.003 | 95.131
10 | 1.345 | 0.01458 | 0.002 | 92.269
10.5 | 1.39 | 0.01573 | 0.002 | 88.377
11 | 1.432 | 0.01714 | 0.002 | 83.506
11.5 | 1.47 | 0.01883 | 0.001 | 78.061
12 | 1.505 | 0.02088 | 0.001 | 72.079
12.5 | 1.537 | 0.02328 | 0 | 66.043
13 | 1.566 | 0.02618 | 0 | 59.822
13.5 | 1.591 | 0.0295 | -0.001 | 53.951
14 | 1.614 | 0.03341 | -0.001 | 48.312
14.5 | 1.633 | 0.03791 | -0.001 | 43.067
15 | 1.647 | 0.0434 | -0.002 | 37.943
15.5 | 1.656 | 0.05042 | -0.002 | 32.853
16 | 1.66 | 0.05994 | -0.003 | 27.701
16.5 | 1.666 | 0.06839 | -0.003 | 24.364
17 | 1.671 | 0.07482 | -0.003 | 22.34
17.5 | 1.674 | 0.08103 | -0.004 | 20.662
18 | 1.675 | 0.08702 | -0.004 | 19.245
18.5 | 1.672 | 0.09329 | -0.004 | 17.924
19 | 1.667 | 0.09971 | -0.005 | 16.717
19.5 | 1.659 | 0.10615 | -0.005 | 15.626
20 | 1.648 | 0.11288 | -0.005 | 14.599

## 42. Re 1M Mach 0.00 (2)
BIGFOIL.COM POLAR EXPORT
NACA34115
NACA34115 |  |  |  | Cl Max: | 1.6001 | at alpha= | 16 | deg
XFOIL ncrit=9 |  |  |  | L/D Max: | 108.624 | at alpha= | 10.5 | deg
Re: | 1000000 |  |  | Cd Min: | 0.21648 | at alpha= | -20 | deg
Mach: | 0 |  |  | Cl=0 at alpha= | -2.1566 | deg
|  |  |  | @ Cl=0.1, Cd= | 0.010006
|  |  |  | @ Cl=0.4, Cd= | 0.0076457
|  |  |  | @ Cl=0.6, Cd= | 0.0086727
alpha (deg) | Cl | Cd | Cm | Cl/Cd
-20 | -0.5837 | 0.21648 | 0.0305 | -2.6963
-19.5 | -0.5656 | 0.21173 | 0.0277 | -2.6713
-19 | -0.5481 | 0.20654 | 0.0247 | -2.6537
-18.5 | -0.3811 | 0.17357 | 0.0085 | -2.1957
-18 | -0.3637 | 0.16958 | 0.0061 | -2.1447
-17.5 | -0.3489 | 0.16551 | 0.0032 | -2.108
-17 | -0.9679 | 0.06677 | -0.0512 | -14.496
-16.5 | -1.0498 | 0.04829 | -0.0624 | -21.7395
-16 | -1.1 | 0.03892 | -0.062 | -28.2631
-15.5 | -1.1141 | 0.03417 | -0.0584 | -32.6046
-15 | -1.1043 | 0.03175 | -0.0546 | -34.7811
-14.5 | -1.094 | 0.02943 | -0.05 | -37.173
-14 | -1.0782 | 0.02761 | -0.0451 | -39.0511
-13.5 | -1.06 | 0.02605 | -0.0399 | -40.691
-13 | -1.0439 | 0.0244 | -0.0338 | -42.7828
-12.5 | -1.0262 | 0.02305 | -0.0273 | -44.5206
-12 | -1.0003 | 0.02187 | -0.0221 | -45.7385
-11.5 | -0.9797 | 0.02002 | -0.0161 | -48.9361
-10 | -0.8156 | 0.01696 | -0.0168 | -48.0896
-9.5 | -0.7438 | 0.01567 | -0.0203 | -47.4665
-9 | -0.6448 | 0.01426 | -0.0298 | -45.2174
-8.5 | -0.5848 | 0.01373 | -0.0305 | -42.5929
-8 | -0.5436 | 0.01352 | -0.0271 | -40.2071
-7.5 | -0.503 | 0.01279 | -0.0239 | -39.3276
-7 | -0.4588 | 0.0125 | -0.0212 | -36.704
-6.5 | -0.4131 | 0.01222 | -0.0188 | -33.8052
-6 | -0.3689 | 0.01174 | -0.0162 | -31.4225
-5.5 | -0.322 | 0.01152 | -0.0141 | -27.9514
-5 | -0.2764 | 0.01117 | -0.0117 | -24.7449
-4.5 | -0.2286 | 0.01098 | -0.0098 | -20.8197
-3.5 | -0.1326 | 0.01061 | -0.006 | -12.4976
-3 | -0.0842 | 0.01041 | -0.0042 | -8.0884
-2.5 | -0.034 | 0.01032 | -0.0027 | -3.2946
-2 | 0.0155 | 0.01018 | -0.0011 | 1.5226
-1.5 | 0.0656 | 0.01008 | 0.0004 | 6.5079
-1 | 0.1165 | 0.00997 | 0.0017 | 11.6851
-0.5 | 0.1668 | 0.00994 | 0.0032 | 16.7807
0 | 0.2182 | 0.00981 | 0.0043 | 22.2426
0.5 | 0.2665 | 0.00967 | 0.0061 | 27.5595
1 | 0.2704 | 0.00758 | 0.0166 | 35.6728
1.5 | 0.3108 | 0.00733 | 0.0205 | 42.4011
2 | 0.3683 | 0.00754 | 0.0206 | 48.8462
2.5 | 0.4283 | 0.00774 | 0.0201 | 55.3359
3 | 0.4945 | 0.00811 | 0.0182 | 60.9741
3.5 | 0.5626 | 0.00848 | 0.0159 | 66.3443
4 | 0.6441 | 0.0089 | 0.0105 | 72.3708
4.5 | 0.7082 | 0.00924 | 0.0087 | 76.645
5 | 0.7645 | 0.00946 | 0.0086 | 80.814
5.5 | 0.8328 | 0.00982 | 0.0057 | 84.8065
6 | 0.9005 | 0.01006 | 0.003 | 89.5129
6.5 | 0.9637 | 0.01037 | 0.0012 | 92.9315
7 | 1.0168 | 0.01073 | 0.0015 | 94.7623
7.5 | 1.0844 | 0.01099 | -0.0014 | 98.6715
8 | 1.148 | 0.01141 | -0.0037 | 100.6135
8.5 | 1.211 | 0.01169 | -0.0056 | 103.5928
9 | 1.2653 | 0.01221 | -0.006 | 103.6282
9.5 | 1.3305 | 0.01248 | -0.0087 | 106.6106
10 | 1.3905 | 0.01301 | -0.0105 | 106.8793
10.5 | 1.4523 | 0.01337 | -0.0126 | 108.6238
11.5 | 1.5059 | 0.01437 | -0.0028 | 104.7947
12 | 1.5171 | 0.01504 | 0.0048 | 100.871
12.5 | 1.5272 | 0.01548 | 0.0127 | 98.6563
13 | 1.5352 | 0.01639 | 0.02 | 93.6669
13.5 | 1.5543 | 0.0173 | 0.025 | 89.8439
14 | 1.5676 | 0.01874 | 0.0298 | 83.6499
14.5 | 1.5822 | 0.02048 | 0.0336 | 77.2559
15 | 1.5947 | 0.02273 | 0.0365 | 70.1584
15.5 | 1.5998 | 0.02595 | 0.0388 | 61.6493
16 | 1.6001 | 0.03006 | 0.04 | 53.2302
16.5 | 1.5944 | 0.03518 | 0.0404 | 45.3212
17 | 1.5752 | 0.04206 | 0.0398 | 37.4513
18 | 1.5086 | 0.06031 | 0.036 | 25.0141
18.5 | 1.459 | 0.07209 | 0.0326 | 20.2386
19 | 1.4218 | 0.08271 | 0.0292 | 17.1902
19.5 | 1.3837 | 0.09381 | 0.0253 | 14.75
20 | 1.3464 | 0.10518 | 0.021 | 12.8009

## 43. Re 1M Mach 0.10 (1)
BIGFOIL.COM POLAR EXPORT
NACA34115
NACA34115 |  |  |  | Cl Max: | 1.663 | at alpha= | 17 | deg
JavaFoil+Calcfoil stall+Eppler ext transition |  |  |  | L/D Max: | 97.674 | at alpha= | 8 | deg
Re: | 1000000 |  |  | Cd Min: | 0.00835 | at alpha= | 4.5 | deg
Mach: | 0.1 |  |  | Cl=0 at alpha= | -1.5887 | deg
|  |  |  | @ Cl=0.1, Cd= | 0.011447
|  |  |  | @ Cl=0.4, Cd= | 0.0084029
|  |  |  | @ Cl=0.6, Cd= | 0.0085608
alpha (deg) | Cl | Cd | Cm | Cl/Cd
-20 | -0.781 | 0.18658 | 0.008 | -4.188
-19.5 | -0.796 | 0.17848 | 0.008 | -4.462
-19 | -0.81 | 0.16894 | 0.008 | -4.797
-18.5 | -0.823 | 0.16164 | 0.008 | -5.094
-18 | -0.835 | 0.15268 | 0.008 | -5.47
-17.5 | -0.845 | 0.14535 | 0.008 | -5.817
-17 | -0.854 | 0.13824 | 0.008 | -6.178
-16.5 | -0.861 | 0.13061 | 0.008 | -6.592
-16 | -0.866 | 0.12401 | 0.008 | -6.983
-15.5 | -0.869 | 0.11712 | 0.008 | -7.419
-15 | -0.869 | 0.11091 | 0.008 | -7.839
-14.5 | -0.868 | 0.10464 | 0.008 | -8.292
-14 | -0.863 | 0.09897 | 0.008 | -8.724
-13.5 | -0.856 | 0.09336 | 0.008 | -9.171
-13 | -0.845 | 0.08786 | 0.008 | -9.621
-12.5 | -0.831 | 0.08294 | 0.008 | -10.025
-12 | -0.815 | 0.07802 | 0.008 | -10.448
-11.5 | -0.796 | 0.07321 | 0.008 | -10.873
-11 | -0.774 | 0.06873 | 0.008 | -11.266
-10.5 | -0.75 | 0.06455 | 0.008 | -11.616
-10 | -0.723 | 0.06047 | 0.008 | -11.96
-9.5 | -0.694 | 0.05657 | 0.008 | -12.272
-9 | -0.663 | 0.05286 | 0.008 | -12.536
-8.5 | -0.629 | 0.04927 | 0.008 | -12.775
-8 | -0.594 | 0.04595 | 0.009 | -12.932
-7.5 | -0.559 | 0.0413 | 0.009 | -13.534
-7 | -0.626 | 0.01073 | 0.013 | -58.288
-6.5 | -0.574 | 0.0112 | 0.013 | -51.263
-6 | -0.52 | 0.011 | 0.013 | -47.3
-5.5 | -0.465 | 0.0115 | 0.013 | -40.464
-5 | -0.409 | 0.0114 | 0.013 | -35.847
-4.5 | -0.351 | 0.01134 | 0.012 | -30.96
-4 | -0.293 | 0.01203 | 0.012 | -24.307
-3.5 | -0.233 | 0.01192 | 0.012 | -19.534
-3 | -0.173 | 0.01173 | 0.012 | -14.715
-2.5 | -0.112 | 0.01168 | 0.011 | -9.578
-2 | -0.051 | 0.01216 | 0.011 | -4.161
-1.5 | 0.011 | 0.01206 | 0.011 | 0.913
-1 | 0.073 | 0.01149 | 0.01 | 6.345
-0.5 | 0.135 | 0.01139 | 0.01 | 11.837
0 | 0.197 | 0.01138 | 0.01 | 17.279
0.5 | 0.258 | 0.01194 | 0.01 | 21.642
1 | 0.32 | 0.01186 | 0.009 | 26.977
1.5 | 0.381 | 0.00836 | 0.009 | 45.596
2 | 0.443 | 0.0085 | 0.009 | 52.046
2.5 | 0.504 | 0.00867 | 0.008 | 58.113
3 | 0.565 | 0.00845 | 0.008 | 66.84
3.5 | 0.625 | 0.00864 | 0.008 | 72.378
4 | 0.685 | 0.00846 | 0.007 | 80.991
4.5 | 0.745 | 0.00835 | 0.007 | 89.271
5 | 0.805 | 0.00941 | 0.006 | 85.575
5.5 | 0.864 | 0.00972 | 0.006 | 88.891
6 | 0.923 | 0.01003 | 0.006 | 91.965
6.5 | 0.98 | 0.01039 | 0.005 | 94.316
7 | 1.037 | 0.01079 | 0.005 | 96.148
7.5 | 1.093 | 0.01124 | 0.005 | 97.263
8 | 1.148 | 0.01175 | 0.004 | 97.674
8.5 | 1.201 | 0.01232 | 0.004 | 97.451
9 | 1.252 | 0.01302 | 0.003 | 96.156
9.5 | 1.302 | 0.01385 | 0.003 | 94.012
10 | 1.349 | 0.01485 | 0.002 | 90.83
10.5 | 1.394 | 0.01606 | 0.002 | 86.797
11 | 1.435 | 0.01755 | 0.002 | 81.766
11.5 | 1.473 | 0.01932 | 0.001 | 76.222
12 | 1.507 | 0.02149 | 0.001 | 70.138
12.5 | 1.539 | 0.02402 | 0 | 64.067
13 | 1.567 | 0.02701 | 0 | 58.018
13.5 | 1.591 | 0.03051 | -0.001 | 52.151
14 | 1.613 | 0.03458 | -0.001 | 46.649
14.5 | 1.63 | 0.03933 | -0.001 | 41.455
15 | 1.643 | 0.04509 | -0.002 | 36.442
15.5 | 1.651 | 0.05277 | -0.002 | 31.284
16 | 1.654 | 0.06258 | -0.003 | 26.426
16.5 | 1.659 | 0.07039 | -0.003 | 23.57
17 | 1.663 | 0.07689 | -0.003 | 21.622
17.5 | 1.663 | 0.08328 | -0.004 | 19.971
18 | 1.661 | 0.08941 | -0.004 | 18.578
18.5 | 1.656 | 0.09592 | -0.004 | 17.261
19 | 1.647 | 0.10235 | -0.005 | 16.097
19.5 | 1.636 | 0.10913 | -0.005 | 14.992
20 | 1.622 | 0.11595 | -0.005 | 13.987

## 44. Re 1M Mach 0.10 (2)
BIGFOIL.COM POLAR EXPORT
NACA34115
NACA34115 |  |  |  | Cl Max: | 1.596 | at alpha= | 15.5 | deg
XFOIL ncrit=9 |  |  |  | L/D Max: | 107.675 | at alpha= | 10.5 | deg
Re: | 1000000 |  |  | Cd Min: | 0.2124 | at alpha= | -19.5 | deg
Mach: | 0.1 |  |  | Cl=0 at alpha= | -2.1646 | deg
|  |  |  | @ Cl=0.1, Cd= | 0.010028
|  |  |  | @ Cl=0.4, Cd= | 0.0076573
|  |  |  | @ Cl=0.6, Cd= | 0.0086908
alpha (deg) | Cl | Cd | Cm | Cl/Cd
-19.5 | -0.5662 | 0.2124 | 0.028 | -2.6657
-19 | -0.5485 | 0.2072 | 0.025 | -2.6472
-18.5 | -0.5326 | 0.20079 | 0.0215 | -2.6525
-18 | -0.5268 | 0.19043 | 0.016 | -2.7664
-17.5 | -0.5084 | 0.18541 | 0.014 | -2.742
-17 | -0.4912 | 0.18025 | 0.0116 | -2.7251
-16.5 | -0.4748 | 0.17479 | 0.009 | -2.7164
-16 | -1.0121 | 0.04886 | -0.0626 | -20.7143
-15.5 | -1.059 | 0.03971 | -0.0626 | -26.6683
-15 | -1.0668 | 0.03551 | -0.0594 | -30.0422
-14.5 | -1.0672 | 0.03222 | -0.0548 | -33.1223
-14 | -1.0573 | 0.02991 | -0.0499 | -35.3494
-13.5 | -1.0427 | 0.02807 | -0.0446 | -37.1464
-13 | -1.0314 | 0.02601 | -0.0381 | -39.654
-12.5 | -1.0185 | 0.02432 | -0.0311 | -41.8791
-12 | -0.9978 | 0.02283 | -0.025 | -43.7057
-11.5 | -0.973 | 0.02157 | -0.0194 | -45.1089
-11 | -0.9551 | 0.01972 | -0.0127 | -48.4331
-10.5 | -0.8858 | 0.01861 | -0.0158 | -47.5981
-10 | -0.8191 | 0.01742 | -0.0181 | -47.0207
-9.5 | -0.7455 | 0.01623 | -0.0217 | -45.9335
-9 | -0.6459 | 0.01448 | -0.0312 | -44.6064
-8.5 | -0.5874 | 0.01394 | -0.0314 | -42.1377
-8 | -0.5461 | 0.01366 | -0.0279 | -39.978
-7.5 | -0.505 | 0.01295 | -0.0246 | -38.9961
-7 | -0.4604 | 0.01262 | -0.022 | -36.4818
-6.5 | -0.4146 | 0.01231 | -0.0195 | -33.6799
-6 | -0.37 | 0.01183 | -0.0168 | -31.2764
-5.5 | -0.3229 | 0.0116 | -0.0146 | -27.8362
-5 | -0.2767 | 0.01126 | -0.0123 | -24.5737
-4.5 | -0.229 | 0.01103 | -0.0102 | -20.7616
-4 | -0.1814 | 0.01082 | -0.0081 | -16.7652
-3.5 | -0.1325 | 0.01064 | -0.0063 | -12.453
-3 | -0.0838 | 0.01045 | -0.0044 | -8.0191
-2.5 | -0.0332 | 0.01037 | -0.0029 | -3.2015
-2 | 0.0163 | 0.01021 | -0.0012 | 1.5965
-1 | 0.1177 | 0.00999 | 0.0017 | 11.7818
-0.5 | 0.1684 | 0.00995 | 0.0031 | 16.9246
0 | 0.22 | 0.00985 | 0.0044 | 22.335
0.5 | 0.2686 | 0.00974 | 0.0061 | 27.577
1 | 0.2734 | 0.00763 | 0.0165 | 35.8322
1.5 | 0.3128 | 0.00736 | 0.0207 | 42.5
2 | 0.3703 | 0.00755 | 0.0209 | 49.0464
2.5 | 0.4312 | 0.00777 | 0.0203 | 55.4955
3 | 0.4969 | 0.00816 | 0.0186 | 60.8946
3.5 | 0.5651 | 0.0085 | 0.0163 | 66.4824
4 | 0.6474 | 0.00895 | 0.0109 | 72.3352
4.5 | 0.7126 | 0.00927 | 0.009 | 76.8716
5 | 0.7687 | 0.00951 | 0.0091 | 80.8307
5.5 | 0.8374 | 0.0099 | 0.0062 | 84.5859
6 | 0.9059 | 0.01012 | 0.0035 | 89.5158
6.5 | 0.9691 | 0.01046 | 0.0017 | 92.6482
7 | 1.0231 | 0.0108 | 0.0019 | 94.7315
7.5 | 1.0911 | 0.01108 | -0.0009 | 98.4747
8 | 1.1555 | 0.01149 | -0.0031 | 100.5657
8.5 | 1.2185 | 0.0118 | -0.005 | 103.2627
9 | 1.2738 | 0.01233 | -0.0054 | 103.309
9.5 | 1.3393 | 0.01262 | -0.0079 | 106.1252
10 | 1.3998 | 0.01316 | -0.0097 | 106.3678
10.5 | 1.459 | 0.01355 | -0.0111 | 107.6753
11 | 1.4838 | 0.01414 | -0.0057 | 104.9364
11.5 | 1.5095 | 0.01459 | -0.0005 | 103.4613
12 | 1.5141 | 0.01522 | 0.0086 | 99.4809
12.5 | 1.5261 | 0.01576 | 0.016 | 96.8338
13 | 1.5359 | 0.01676 | 0.0229 | 91.6408
13.5 | 1.5543 | 0.01782 | 0.0278 | 87.2222
14 | 1.5686 | 0.01937 | 0.0323 | 80.9809
14.5 | 1.5797 | 0.02149 | 0.036 | 73.5086
15 | 1.5922 | 0.02397 | 0.0386 | 66.4247
15.5 | 1.596 | 0.02754 | 0.0404 | 57.9521
16.5 | 1.5804 | 0.0382 | 0.0413 | 41.3717
17 | 1.5572 | 0.04572 | 0.0404 | 34.0595
17.5 | 1.5128 | 0.05608 | 0.0382 | 26.9757
18 | 1.4822 | 0.06529 | 0.0358 | 22.7018
18.5 | 1.4327 | 0.07722 | 0.0321 | 18.5535
19 | 1.3954 | 0.08798 | 0.0285 | 15.8604
19.5 | 1.3607 | 0.09874 | 0.0246 | 13.7806
20 | 1.3234 | 0.11024 | 0.02 | 12.0047

## 45. Re 1M Mach 0.25 (1)
BIGFOIL.COM POLAR EXPORT
NACA34115
NACA34115 |  |  |  | Cl Max: | 1.613 | at alpha= | 15 | deg
JavaFoil+Calcfoil stall+Eppler ext transition |  |  |  | L/D Max: | 94.109 | at alpha= | 7.5 | deg
Re: | 1000000 |  |  | Cd Min: | 0.00836 | at alpha= | 4 | deg
Mach: | 0.25 |  |  | Cl=0 at alpha= | -1.5873 | deg
|  |  |  | @ Cl=0.1, Cd= | 0.011668
|  |  |  | @ Cl=0.4, Cd= | 0.0085757
|  |  |  | @ Cl=0.6, Cd= | 0.0086257
alpha (deg) | Cl | Cd | Cm | Cl/Cd
-17.5 | -0.544 | 0.17605 | 0.007 | -3.092
-17 | -0.583 | 0.16382 | 0.007 | -3.561
-16.5 | -0.619 | 0.15414 | 0.008 | -4.018
-16 | -0.652 | 0.14341 | 0.008 | -4.546
-15.5 | -0.681 | 0.13317 | 0.008 | -5.113
-15 | -0.706 | 0.12472 | 0.008 | -5.662
-14.5 | -0.727 | 0.11608 | 0.008 | -6.265
-14 | -0.744 | 0.10866 | 0.008 | -6.848
-13.5 | -0.756 | 0.10151 | 0.008 | -7.452
-13 | -0.763 | 0.09506 | 0.008 | -8.025
-12.5 | -0.764 | 0.08895 | 0.008 | -8.592
-12 | -0.761 | 0.08345 | 0.008 | -9.123
-11.5 | -0.754 | 0.07774 | 0.008 | -9.701
-11 | -0.743 | 0.07285 | 0.008 | -10.194
-10.5 | -0.727 | 0.06814 | 0.008 | -10.669
-10 | -0.708 | 0.06365 | 0.008 | -11.115
-9.5 | -0.684 | 0.05956 | 0.008 | -11.488
-9 | -0.658 | 0.05558 | 0.008 | -11.832
-8.5 | -0.628 | 0.0518 | 0.008 | -12.121
-8 | -0.595 | 0.04826 | 0.008 | -12.33
-7.5 | -0.56 | 0.04487 | 0.008 | -12.473
-7 | -0.523 | 0.04102 | 0.009 | -12.741
-6.5 | -0.583 | 0.01084 | 0.014 | -53.833
-6 | -0.53 | 0.01128 | 0.013 | -46.997
-5.5 | -0.475 | 0.01115 | 0.013 | -42.611
-5 | -0.418 | 0.01166 | 0.013 | -35.831
-4.5 | -0.359 | 0.01176 | 0.013 | -30.571
-4 | -0.3 | 0.01174 | 0.012 | -25.532
-3.5 | -0.239 | 0.01215 | 0.012 | -19.661
-3 | -0.177 | 0.01202 | 0.012 | -14.734
-2.5 | -0.115 | 0.01192 | 0.012 | -9.633
-2 | -0.052 | 0.01174 | 0.011 | -4.425
-1.5 | 0.011 | 0.01181 | 0.011 | 0.958
-1 | 0.075 | 0.0117 | 0.011 | 6.4
-0.5 | 0.138 | 0.01162 | 0.01 | 11.921
0 | 0.202 | 0.01158 | 0.01 | 17.438
0.5 | 0.265 | 0.01111 | 0.01 | 23.87
1 | 0.328 | 0.01109 | 0.01 | 29.623
1.5 | 0.391 | 0.00855 | 0.009 | 45.767
2 | 0.454 | 0.00873 | 0.009 | 52.026
2.5 | 0.517 | 0.00848 | 0.008 | 60.948
3 | 0.579 | 0.00869 | 0.008 | 66.684
3.5 | 0.641 | 0.0085 | 0.008 | 75.465
4 | 0.703 | 0.00836 | 0.007 | 84.084
4.5 | 0.764 | 0.00944 | 0.007 | 80.988
5 | 0.825 | 0.00973 | 0.007 | 84.79
5.5 | 0.885 | 0.01007 | 0.006 | 87.966
6 | 0.945 | 0.01043 | 0.006 | 90.607
6.5 | 1.003 | 0.01085 | 0.005 | 92.473
7 | 1.061 | 0.01132 | 0.005 | 93.705
7.5 | 1.117 | 0.01187 | 0.005 | 94.109
8 | 1.171 | 0.01248 | 0.004 | 93.87
8.5 | 1.224 | 0.01322 | 0.004 | 92.547
9 | 1.274 | 0.01411 | 0.003 | 90.298
9.5 | 1.322 | 0.01519 | 0.003 | 87.022
10 | 1.368 | 0.01655 | 0.002 | 82.622
10.5 | 1.41 | 0.01817 | 0.002 | 77.614
11 | 1.449 | 0.02017 | 0.002 | 71.853
11.5 | 1.484 | 0.02252 | 0.001 | 65.915
12 | 1.516 | 0.02529 | 0.001 | 59.941
12.5 | 1.543 | 0.02858 | 0 | 53.999
13 | 1.567 | 0.03237 | 0 | 48.414
13.5 | 1.586 | 0.03678 | -0.001 | 43.131
14 | 1.602 | 0.04192 | -0.001 | 38.208
14.5 | 1.611 | 0.04815 | -0.001 | 33.453
15 | 1.613 | 0.05651 | -0.002 | 28.537
15.5 | 1.609 | 0.06713 | -0.002 | 23.964
16 | 1.606 | 0.07558 | -0.003 | 21.249
16.5 | 1.601 | 0.0829 | -0.003 | 19.314
17 | 1.589 | 0.08993 | -0.003 | 17.67
17.5 | 1.571 | 0.09718 | -0.004 | 16.171
18 | 1.549 | 0.10442 | -0.004 | 14.83
18.5 | 1.52 | 0.11204 | -0.004 | 13.567
19 | 1.486 | 0.11998 | -0.005 | 12.385
19.5 | 1.446 | 0.1284 | -0.005 | 11.265
20 | 1.401 | 0.1374 | -0.005 | 10.2

## 46. Re 1M Mach 0.25 (2)
BIGFOIL.COM POLAR EXPORT
NACA34115
NACA34115 |  |  |  | Cl Max: | 1.5642 | at alpha= | 14.5 | deg
XFOIL ncrit=9 |  |  |  | L/D Max: | 103.208 | at alpha= | 10 | deg
Re: | 1000000 |  |  | Cd Min: | 0.16101 | at alpha= | -15.5 | deg
Mach: | 0.25 |  |  | Cl=0 at alpha= | -2.2024 | deg
|  |  |  | @ Cl=0.1, Cd= | 0.010208
|  |  |  | @ Cl=0.4, Cd= | 0.0077526
|  |  |  | @ Cl=0.6, Cd= | 0.0088042
alpha (deg) | Cl | Cd | Cm | Cl/Cd
-15.5 | -0.4528 | 0.16101 | 0.0017 | -2.8122
-15 | -0.4351 | 0.15585 | -0.0001 | -2.7918
-14.5 | -0.4203 | 0.14991 | -0.0024 | -2.8037
-13.5 | -0.4175 | 0.13093 | -0.0109 | -3.1887
-13 | -0.4011 | 0.1258 | -0.0122 | -3.1884
-12.5 | -0.3885 | 0.11996 | -0.0141 | -3.2386
-11 | -0.8687 | 0.03157 | -0.0345 | -27.5166
-10.5 | -0.884 | 0.0246 | -0.0256 | -35.935
-10 | -0.8284 | 0.02155 | -0.0264 | -38.4408
-9.5 | -0.7529 | 0.01928 | -0.03 | -39.0508
-9 | -0.6491 | 0.0167 | -0.0393 | -38.8683
-8.5 | -0.6027 | 0.01541 | -0.0365 | -39.111
-8 | -0.5609 | 0.01488 | -0.0324 | -37.6949
-7 | -0.4695 | 0.01341 | -0.0261 | -35.0112
-6.5 | -0.4221 | 0.01296 | -0.0232 | -32.5694
-6 | -0.3732 | 0.01258 | -0.0206 | -29.6661
-5.5 | -0.3266 | 0.01205 | -0.0178 | -27.1037
-5 | -0.2774 | 0.01176 | -0.0154 | -23.5884
-4.5 | -0.2302 | 0.01135 | -0.0126 | -20.2819
-4 | -0.1804 | 0.01118 | -0.0104 | -16.136
-3.5 | -0.1317 | 0.01089 | -0.008 | -12.0937
-3 | -0.0804 | 0.01076 | -0.006 | -7.4721
-2 | 0.0204 | 0.01037 | -0.0019 | 1.9672
-1.5 | 0.0723 | 0.01024 | -0.0002 | 7.0605
-1 | 0.1241 | 0.01018 | 0.0015 | 12.1906
-0.5 | 0.177 | 0.01007 | 0.0029 | 17.577
0 | 0.2291 | 0.01004 | 0.0045 | 22.8187
0.5 | 0.2811 | 0.00992 | 0.0061 | 28.3367
1 | 0.2915 | 0.008 | 0.0155 | 36.4375
1.5 | 0.3218 | 0.0076 | 0.0221 | 42.3421
2 | 0.3788 | 0.00766 | 0.023 | 49.4517
2.5 | 0.4452 | 0.00795 | 0.0217 | 56
3 | 0.5119 | 0.00831 | 0.0204 | 61.6005
3.5 | 0.5788 | 0.00867 | 0.019 | 66.7589
4 | 0.6657 | 0.00922 | 0.0132 | 72.2017
4.5 | 0.7355 | 0.0095 | 0.0109 | 77.4211
5 | 0.791 | 0.00987 | 0.0116 | 80.1418
5.5 | 0.8643 | 0.01016 | 0.0086 | 85.0689
6 | 0.9345 | 0.01051 | 0.0061 | 88.9153
6.5 | 1 | 0.01089 | 0.0047 | 91.8274
7 | 1.0578 | 0.01123 | 0.0048 | 94.1941
7.5 | 1.1275 | 0.01169 | 0.0023 | 96.45
8 | 1.1957 | 0.01203 | 0.0003 | 99.3932
8.5 | 1.2575 | 0.0126 | -0.0006 | 99.8016
9 | 1.321 | 0.01299 | -0.0017 | 101.6936
9.5 | 1.3854 | 0.01361 | -0.0033 | 101.7928
10 | 1.4511 | 0.01406 | -0.0049 | 103.2077
10.5 | 1.4811 | 0.01474 | 0.0001 | 100.4817
11 | 1.4957 | 0.01518 | 0.0082 | 98.531
11.5 | 1.4946 | 0.01589 | 0.0185 | 94.0592
12 | 1.5092 | 0.01672 | 0.0255 | 90.2632
12.5 | 1.5198 | 0.01811 | 0.032 | 83.9205
13 | 1.5386 | 0.01959 | 0.0366 | 78.5401
13.5 | 1.5485 | 0.02196 | 0.0408 | 70.5146
14 | 1.5589 | 0.02485 | 0.0437 | 62.7324
14.5 | 1.5642 | 0.02863 | 0.0455 | 54.635
15 | 1.5544 | 0.03419 | 0.0463 | 45.4636
15.5 | 1.5419 | 0.04044 | 0.0462 | 38.1281
16 | 1.512 | 0.04873 | 0.045 | 31.0281
16.5 | 1.4717 | 0.05852 | 0.0429 | 25.1487
17 | 1.4328 | 0.06859 | 0.0402 | 20.8893
17.5 | 1.3856 | 0.08005 | 0.0365 | 17.3092
18 | 1.3538 | 0.09005 | 0.033 | 15.0339
18.5 | 1.3208 | 0.10052 | 0.0291 | 13.1397
19 | 1.2894 | 0.11111 | 0.0248 | 11.6047
19.5 | 1.263 | 0.12131 | 0.0203 | 10.4113

## 47. Re 1M Mach 0.50 (1)
BIGFOIL.COM POLAR EXPORT
NACA34115
NACA34115 |  |  |  | Cl Max: | 1.449 | at alpha= | 11.5 | deg
JavaFoil+Calcfoil stall+Eppler ext transition |  |  |  | L/D Max: | 80.517 | at alpha= | 5.5 | deg
Re: | 1000000 |  |  | Cd Min: | 0.00802 | at alpha= | 1.5 | deg
Mach: | 0.5 |  |  | Cl=0 at alpha= | -1.5916 | deg
|  |  |  | @ Cl=0.1, Cd= | 0.01142
|  |  |  | @ Cl=0.4, Cd= | 0.0096606
|  |  |  | @ Cl=0.6, Cd= | 0.0094123
alpha (deg) | Cl | Cd | Cm | Cl/Cd
-20 | -1.007 | 0.20255 | 0.01 | -4.972
-19.5 | -0.981 | 0.19651 | 0.01 | -4.991
-19 | -0.955 | 0.19162 | 0.01 | -4.982
-18.5 | -0.928 | 0.18687 | 0.01 | -4.967
-18 | -0.9 | 0.18341 | 0.01 | -4.909
-17.5 | -0.874 | 0.17609 | 0.01 | -4.963
-17 | -0.847 | 0.17029 | 0.01 | -4.977
-16.5 | -0.82 | 0.16615 | 0.01 | -4.933
-16 | -0.793 | 0.15777 | 0.01 | -5.026
-15.5 | -0.766 | 0.15352 | 0.01 | -4.991
-15 | -0.739 | 0.15181 | 0.009 | -4.865
-14.5 | -0.712 | 0.14587 | 0.009 | -4.879
-14 | -0.685 | 0.14207 | 0.009 | -4.82
-13.5 | -0.657 | 0.13589 | 0.009 | -4.834
-13 | -0.63 | 0.12854 | 0.009 | -4.9
-12.5 | -0.603 | 0.12913 | 0.009 | -4.668
-12 | -0.575 | 0.12106 | 0.008 | -4.749
-11.5 | -0.548 | 0.11672 | 0.008 | -4.694
-11 | -0.521 | 0.1136 | 0.008 | -4.583
-10.5 | -0.493 | 0.10842 | 0.008 | -4.546
-10 | -0.466 | 0.10334 | 0.008 | -4.505
-9.5 | -0.438 | 0.09958 | 0.008 | -4.396
-9 | -0.41 | 0.09752 | 0.008 | -4.209
-8.5 | -0.383 | 0.06992 | 0.007 | -5.472
-8 | -0.355 | 0.07091 | 0.007 | -5.005
-7.5 | -0.327 | 0.0639 | 0.007 | -5.124
-7 | -0.459 | 0.05442 | 0.007 | -8.434
-6.5 | -0.464 | 0.04829 | 0.008 | -9.603
-6 | -0.442 | 0.04408 | 0.008 | -10.026
-5.5 | -0.408 | 0.04019 | 0.008 | -10.154
-5 | -0.367 | 0.03707 | 0.009 | -9.906
-4.5 | -0.39 | 0.01129 | 0.014 | -34.592
-4 | -0.328 | 0.01174 | 0.014 | -27.978
-3.5 | -0.263 | 0.01148 | 0.014 | -22.924
-3 | -0.196 | 0.01192 | 0.013 | -16.446
-2.5 | -0.127 | 0.01175 | 0.013 | -10.843
-2 | -0.058 | 0.01118 | 0.013 | -5.166
-1.5 | 0.013 | 0.01106 | 0.012 | 1.139
-1 | 0.083 | 0.01153 | 0.012 | 7.237
-0.5 | 0.154 | 0.01107 | 0.012 | 13.955
0 | 0.225 | 0.01105 | 0.011 | 20.363
0.5 | 0.295 | 0.01106 | 0.011 | 26.725
1 | 0.366 | 0.01121 | 0.011 | 32.618
1.5 | 0.436 | 0.00802 | 0.01 | 54.322
2 | 0.505 | 0.00904 | 0.01 | 55.842
2.5 | 0.574 | 0.00929 | 0.009 | 61.804
3 | 0.642 | 0.00961 | 0.009 | 66.843
3.5 | 0.71 | 0.00996 | 0.009 | 71.326
4 | 0.777 | 0.01037 | 0.008 | 74.905
4.5 | 0.843 | 0.01084 | 0.008 | 77.723
5 | 0.907 | 0.01138 | 0.007 | 79.716
5.5 | 0.969 | 0.01204 | 0.007 | 80.517
6 | 1.029 | 0.01282 | 0.006 | 80.262
6.5 | 1.087 | 0.01382 | 0.006 | 78.651
7 | 1.141 | 0.01502 | 0.005 | 76.009
7.5 | 1.193 | 0.01658 | 0.005 | 71.931
8 | 1.241 | 0.01848 | 0.005 | 67.17
8.5 | 1.286 | 0.02089 | 0.004 | 61.564
9 | 1.328 | 0.02374 | 0.004 | 55.92
9.5 | 1.366 | 0.02722 | 0.003 | 50.182
10 | 1.4 | 0.0313 | 0.003 | 44.725
10.5 | 1.428 | 0.03613 | 0.002 | 39.525
11 | 1.446 | 0.04182 | 0.002 | 34.566
11.5 | 1.449 | 0.04859 | 0.001 | 29.82
12 | 1.432 | 0.05719 | 0.001 | 25.035
12.5 | 1.376 | 0.07022 | 0 | 19.595
13 | 1.214 | 0.09622 | 0 | 12.613
13.5 | 0.837 | 0.12565 | 0 | 6.659
14 | 0.866 | 0.13972 | -0.001 | 6.198
14.5 | 0.896 | 0.14929 | -0.001 | 6.001
15 | 0.926 | 0.1592 | -0.001 | 5.816
15.5 | 0.957 | 0.16936 | -0.002 | 5.652
16 | 0.986 | 0.17014 | -0.002 | 5.796
16.5 | 1.016 | 0.17888 | -0.002 | 5.678

## 48. Re 1M Mach 0.50 (2)
BIGFOIL.COM POLAR EXPORT
NACA34115
NACA34115 |  |  |  | Cl Max: | 1.4038 | at alpha= | 10 | deg
XFOIL ncrit=9 |  |  |  | L/D Max: | 84.0386 | at alpha= | 7.5 | deg
Re: | 1000000 |  |  | Cd Min: | 0.24149 | at alpha= | -20 | deg
Mach: | 0.5 |  |  | Cl=0 at alpha= | -2.4348 | deg
|  |  |  | @ Cl=0.1, Cd= | 0.011019
|  |  |  | @ Cl=0.4, Cd= | 0.0086283
|  |  |  | @ Cl=0.6, Cd= | 0.0093975
alpha (deg) | Cl | Cd | Cm | Cl/Cd
-20 | -0.6222 | 0.24149 | 0.0386 | -2.5765
-19.5 | -0.5986 | 0.23503 | 0.0355 | -2.5469
-19 | -0.5758 | 0.22845 | 0.0317 | -2.5205
-18.5 | -0.5536 | 0.22129 | 0.0277 | -2.5017
-18 | -0.5352 | 0.21226 | 0.0223 | -2.5214
-17.5 | -0.5149 | 0.20459 | 0.0185 | -2.5167
-17 | -0.4918 | 0.19835 | 0.0156 | -2.4795
-16.5 | -0.4699 | 0.19177 | 0.0124 | -2.4503
-16 | -0.4545 | 0.18269 | 0.007 | -2.4878
-15 | -0.4141 | 0.16893 | 0.0015 | -2.4513
-14.5 | -0.3944 | 0.16227 | -0.0013 | -2.4305
-13.5 | -0.3724 | 0.14497 | -0.0103 | -2.5688
-13 | -0.3497 | 0.13935 | -0.0111 | -2.5095
-12.5 | -0.3324 | 0.13305 | -0.0132 | -2.4983
-12 | -0.3193 | 0.12588 | -0.016 | -2.5365
-11.5 | -0.3233 | 0.11512 | -0.0221 | -2.8084
-11 | -0.3174 | 0.10667 | -0.0253 | -2.9755
-10.5 | -0.2686 | 0.09858 | -0.0345 | -2.7247
-10 | -0.2036 | 0.08199 | -0.0628 | -2.4832
-9.5 | -0.2096 | 0.07423 | -0.0656 | -2.8237
-9 | -0.2226 | 0.06511 | -0.0706 | -3.4188
-8.5 | -0.2597 | 0.05457 | -0.0772 | -4.759
-8 | -0.303 | 0.04764 | -0.0741 | -6.3602
-7.5 | -0.3455 | 0.04243 | -0.0643 | -8.1428
-7 | -0.3833 | 0.03544 | -0.0537 | -10.8155
-6.5 | -0.3916 | 0.02965 | -0.0443 | -13.2074
-6 | -0.3738 | 0.02524 | -0.0368 | -14.8098
-5.5 | -0.3525 | 0.01722 | -0.0302 | -20.4704
-5 | -0.2915 | 0.01496 | -0.0276 | -19.4853
-4.5 | -0.2299 | 0.01366 | -0.0249 | -16.8302
-4 | -0.171 | 0.01284 | -0.0217 | -13.3178
-3.5 | -0.1155 | 0.01227 | -0.018 | -9.4132
-3 | -0.0622 | 0.01181 | -0.014 | -5.2667
-2.5 | -0.007 | 0.0115 | -0.0104 | -0.6087
-2 | 0.0467 | 0.01123 | -0.0067 | 4.1585
-1.5 | 0.1023 | 0.01101 | -0.0034 | 9.2916
-1 | 0.1583 | 0.01091 | -0.0003 | 14.5096
-0.5 | 0.216 | 0.0108 | 0.0024 | 20
0 | 0.2721 | 0.0108 | 0.0053 | 25.1944
0.5 | 0.331 | 0.01073 | 0.0077 | 30.8481
1 | 0.3871 | 0.01069 | 0.0106 | 36.2114
1.5 | 0.3843 | 0.00875 | 0.0243 | 43.92
2 | 0.4243 | 0.00844 | 0.0311 | 50.2725
2.5 | 0.4942 | 0.00877 | 0.0316 | 56.3512
3 | 0.5616 | 0.00915 | 0.0325 | 61.377
3.5 | 0.6485 | 0.00971 | 0.0296 | 66.7868
4 | 0.7427 | 0.01041 | 0.0252 | 71.3449
4.5 | 0.8274 | 0.01094 | 0.0228 | 75.6307
5 | 0.8915 | 0.0115 | 0.0244 | 77.5217
5.5 | 0.9764 | 0.01206 | 0.0221 | 80.9619
6 | 1.0525 | 0.0128 | 0.0214 | 82.2266
6.5 | 1.1209 | 0.01342 | 0.0226 | 83.5246
7 | 1.1955 | 0.01428 | 0.0221 | 83.7185
7.5 | 1.2631 | 0.01503 | 0.0233 | 84.0386
8 | 1.3308 | 0.01613 | 0.0236 | 82.5046
8.5 | 1.3917 | 0.01734 | 0.025 | 80.2595
9 | 1.3924 | 0.01882 | 0.0348 | 73.9851
9.5 | 1.393 | 0.02112 | 0.0429 | 65.9564
10 | 1.4038 | 0.02384 | 0.0484 | 58.8842
10.5 | 1.4021 | 0.02802 | 0.0524 | 50.0393
11 | 1.4035 | 0.03262 | 0.0551 | 43.0258
11.5 | 1.3911 | 0.03859 | 0.0566 | 36.0482
12 | 1.3687 | 0.04549 | 0.0572 | 30.0879
12.5 | 1.3413 | 0.05317 | 0.0568 | 25.2266
13 | 1.3095 | 0.06154 | 0.0554 | 21.2788
13.5 | 1.2805 | 0.0701 | 0.0535 | 18.2668
14 | 1.252 | 0.07898 | 0.0509 | 15.8521
14.5 | 1.229 | 0.08764 | 0.0482 | 14.0233
15 | 1.2037 | 0.0969 | 0.0449 | 12.4221

## 49. Re 2M Mach 0.00 (1)
BIGFOIL.COM POLAR EXPORT
NACA34115
NACA34115 |  |  |  | Cl Max: | 1.688 | at alpha= | 17.5 | deg
JavaFoil+Calcfoil stall+Eppler ext transition |  |  |  | L/D Max: | 115.08 | at alpha= | 6 | deg
Re: | 2000000 |  |  | Cd Min: | 0.00789 | at alpha= | 3 | deg
Mach: | 0 |  |  | Cl=0 at alpha= | -1.5902 | deg
|  |  |  | @ Cl=0.1, Cd= | 0.011131
|  |  |  | @ Cl=0.4, Cd= | 0.0079693
|  |  |  | @ Cl=0.6, Cd= | 0.0079897
alpha (deg) | Cl | Cd | Cm | Cl/Cd
-20 | -0.833 | 0.1689 | 0.008 | -4.931
-19.5 | -0.845 | 0.16138 | 0.008 | -5.235
-19 | -0.856 | 0.15402 | 0.008 | -5.557
-18.5 | -0.866 | 0.14662 | 0.008 | -5.906
-18 | -0.875 | 0.13955 | 0.008 | -6.267
-17.5 | -0.882 | 0.13274 | 0.008 | -6.643
-17 | -0.888 | 0.12646 | 0.009 | -7.019
-16.5 | -0.892 | 0.11972 | 0.009 | -7.448
-16 | -0.894 | 0.11365 | 0.009 | -7.865
-15.5 | -0.894 | 0.1077 | 0.009 | -8.301
-15 | -0.892 | 0.10194 | 0.009 | -8.751
-14.5 | -0.888 | 0.09633 | 0.009 | -9.215
-14 | -0.881 | 0.0909 | 0.009 | -9.693
-13.5 | -0.872 | 0.08567 | 0.009 | -10.178
-13 | -0.859 | 0.08084 | 0.009 | -10.629
-12.5 | -0.844 | 0.07608 | 0.009 | -11.092
-12 | -0.826 | 0.07147 | 0.009 | -11.559
-11.5 | -0.806 | 0.06695 | 0.009 | -12.04
-11 | -0.784 | 0.06259 | 0.009 | -12.521
-10.5 | -0.759 | 0.0584 | 0.009 | -12.996
-10 | -0.732 | 0.05415 | 0.009 | -13.525
-9.5 | -0.705 | 0.04933 | 0.009 | -14.292
-9 | -0.809 | 0.01216 | 0.014 | -66.535
-8.5 | -0.767 | 0.01055 | 0.014 | -72.689
-8 | -0.722 | 0.0109 | 0.014 | -66.233
-7.5 | -0.674 | 0.01068 | 0.014 | -63.144
-7 | -0.624 | 0.01114 | 0.013 | -56.076
-6.5 | -0.572 | 0.01092 | 0.013 | -52.417
-6 | -0.519 | 0.01082 | 0.013 | -47.956
-5.5 | -0.464 | 0.0114 | 0.013 | -40.673
-5 | -0.407 | 0.01137 | 0.012 | -35.814
-4.5 | -0.35 | 0.0108 | 0.012 | -32.375
-4 | -0.291 | 0.0106 | 0.012 | -27.475
-3.5 | -0.232 | 0.01113 | 0.012 | -20.846
-3 | -0.172 | 0.01093 | 0.012 | -15.73
-2.5 | -0.111 | 0.01083 | 0.011 | -10.285
-2 | -0.05 | 0.01066 | 0.011 | -4.724
-1.5 | 0.011 | 0.01059 | 0.011 | 1.035
-1 | 0.073 | 0.01118 | 0.01 | 6.486
-0.5 | 0.134 | 0.01107 | 0.01 | 12.123
0 | 0.196 | 0.01094 | 0.01 | 17.881
0.5 | 0.257 | 0.01089 | 0.01 | 23.604
1 | 0.318 | 0.01041 | 0.009 | 30.59
1.5 | 0.38 | 0.00793 | 0.009 | 47.849
2 | 0.441 | 0.00805 | 0.009 | 54.731
2.5 | 0.501 | 0.00814 | 0.008 | 61.598
3 | 0.562 | 0.00789 | 0.008 | 71.286
3.5 | 0.623 | 0.00805 | 0.008 | 77.37
4 | 0.683 | 0.00823 | 0.007 | 82.953
4.5 | 0.743 | 0.00803 | 0.007 | 92.527
5 | 0.802 | 0.00822 | 0.006 | 97.555
5.5 | 0.861 | 0.00811 | 0.006 | 106.238
6 | 0.92 | 0.008 | 0.006 | 115.08
6.5 | 0.978 | 0.00922 | 0.005 | 106.134
7 | 1.036 | 0.00956 | 0.005 | 108.398
7.5 | 1.093 | 0.00988 | 0.005 | 110.603
8 | 1.148 | 0.01028 | 0.004 | 111.656
8.5 | 1.203 | 0.01072 | 0.004 | 112.161
9 | 1.256 | 0.01158 | 0.003 | 108.478
9.5 | 1.307 | 0.01211 | 0.003 | 107.955
10 | 1.357 | 0.01273 | 0.002 | 106.548
10.5 | 1.403 | 0.01356 | 0.002 | 103.482
11 | 1.446 | 0.01466 | 0.002 | 98.683
11.5 | 1.486 | 0.01593 | 0.001 | 93.298
12 | 1.522 | 0.01757 | 0.001 | 86.601
12.5 | 1.554 | 0.0196 | 0 | 79.297
13 | 1.583 | 0.02211 | 0 | 71.596
13.5 | 1.608 | 0.0251 | -0.001 | 64.05
14 | 1.629 | 0.02875 | -0.001 | 56.677
14.5 | 1.647 | 0.03309 | -0.001 | 49.763
15 | 1.66 | 0.03828 | -0.002 | 43.368
15.5 | 1.67 | 0.04461 | -0.002 | 37.426
16 | 1.677 | 0.05164 | -0.003 | 32.473
16.5 | 1.682 | 0.0591 | -0.003 | 28.46
17 | 1.686 | 0.06527 | -0.003 | 25.832
17.5 | 1.688 | 0.07118 | -0.004 | 23.715
18 | 1.688 | 0.07684 | -0.004 | 21.965
18.5 | 1.685 | 0.08279 | -0.004 | 20.348
19 | 1.679 | 0.08879 | -0.005 | 18.905
19.5 | 1.67 | 0.0949 | -0.005 | 17.598
20 | 1.659 | 0.1012 | -0.006 | 16.39

## 50. Re 2M Mach 0.00 (2)
BIGFOIL.COM POLAR EXPORT
NACA34115
NACA34115 |  |  |  | Cl Max: | 1.6606 | at alpha= | 16 | deg
XFOIL ncrit=9 |  |  |  | L/D Max: | 127.503 | at alpha= | 9.5 | deg
Re: | 2000000 |  |  | Cd Min: | 0.09656 | at alpha= | 20 | deg
Mach: | 0 |  |  | Cl=0 at alpha= | -2.0736 | deg
|  |  |  | @ Cl=0.1, Cd= | 0.0086272
|  |  |  | @ Cl=0.4, Cd= | 0.0062242
|  |  |  | @ Cl=0.6, Cd= | 0.0067383
alpha (deg) | Cl | Cd | Cm | Cl/Cd
-20 | -1.3567 | 0.05174 | -0.0643 | -26.2215
-19.5 | -1.3823 | 0.04376 | -0.0661 | -31.5882
-19 | -1.3926 | 0.03833 | -0.0654 | -36.3319
-18.5 | -1.3898 | 0.03455 | -0.0635 | -40.2258
-18 | -1.3839 | 0.03134 | -0.0607 | -44.1576
-17.5 | -1.3701 | 0.0289 | -0.0575 | -47.4083
-17 | -1.3512 | 0.02691 | -0.0541 | -50.2118
-16.5 | -1.3319 | 0.02502 | -0.0502 | -53.2334
-16 | -1.3068 | 0.02355 | -0.0465 | -55.4904
-15.5 | -1.2764 | 0.02245 | -0.0431 | -56.8552
-15 | -1.2607 | 0.02045 | -0.0375 | -61.6479
-14.5 | -1.2329 | 0.01927 | -0.0331 | -63.9803
-14 | -1.2029 | 0.01835 | -0.0287 | -65.5531
-13.5 | -1.1737 | 0.01762 | -0.0238 | -66.6118
-13 | -1.145 | 0.01687 | -0.0186 | -67.872
-12.5 | -1.1132 | 0.01616 | -0.0139 | -68.8861
-11.5 | -0.9993 | 0.0145 | -0.0149 | -68.9172
-11 | -0.9385 | 0.01345 | -0.0162 | -69.777
-10.5 | -0.8539 | 0.01267 | -0.0223 | -67.3954
-10 | -0.7492 | 0.01191 | -0.0328 | -62.9051
-9.5 | -0.7113 | 0.01171 | -0.0287 | -60.743
-9 | -0.6733 | 0.01125 | -0.0249 | -59.8489
-8.5 | -0.6297 | 0.01099 | -0.0221 | -57.2975
-8 | -0.5842 | 0.01075 | -0.0197 | -54.3442
-7.5 | -0.5378 | 0.01051 | -0.0174 | -51.1703
-7 | -0.492 | 0.01018 | -0.0151 | -48.3301
-6.5 | -0.444 | 0.00999 | -0.0131 | -44.4444
-6 | -0.3957 | 0.00982 | -0.0112 | -40.2953
-5.5 | -0.3477 | 0.00958 | -0.0093 | -36.2944
-5 | -0.2976 | 0.00947 | -0.0077 | -31.4256
-4.5 | -0.2487 | 0.00928 | -0.006 | -26.7996
-4 | -0.198 | 0.00918 | -0.0045 | -21.5686
-3 | -0.0956 | 0.00895 | -0.0019 | -10.6816
-2.5 | -0.044 | 0.00882 | -0.0007 | -4.9887
-2 | 0.0076 | 0.00875 | 0.0006 | 0.86857
-1.5 | 0.0604 | 0.00865 | 0.0015 | 6.9827
-1 | 0.1126 | 0.00862 | 0.0026 | 13.0626
-0.5 | 0.1657 | 0.00853 | 0.0035 | 19.4256
0 | 0.2181 | 0.00851 | 0.0045 | 25.6287
0.5 | 0.2709 | 0.00843 | 0.0054 | 32.1352
1 | 0.3212 | 0.00826 | 0.0067 | 38.8862
1.5 | 0.3352 | 0.00661 | 0.0152 | 50.711
2 | 0.3723 | 0.00623 | 0.0196 | 59.7592
2.5 | 0.4198 | 0.00622 | 0.0218 | 67.492
3 | 0.4732 | 0.00634 | 0.0226 | 74.6372
3.5 | 0.5293 | 0.00646 | 0.0228 | 81.935
4 | 0.5876 | 0.00669 | 0.0224 | 87.8326
4.5 | 0.6518 | 0.00694 | 0.0207 | 93.9193
5 | 0.7096 | 0.00716 | 0.0204 | 99.1061
5.5 | 0.7709 | 0.00745 | 0.0191 | 103.4765
6 | 0.8391 | 0.00768 | 0.0163 | 109.2578
6.5 | 0.905 | 0.00801 | 0.0138 | 112.9838
7 | 0.9688 | 0.00829 | 0.0119 | 116.8637
7.5 | 1.0278 | 0.0086 | 0.011 | 119.5116
8 | 1.0819 | 0.00894 | 0.011 | 121.0179
8.5 | 1.1466 | 0.00924 | 0.0087 | 124.0909
9 | 1.2094 | 0.00964 | 0.0066 | 125.4564
9.5 | 1.2712 | 0.00997 | 0.0048 | 127.5025
10 | 1.3295 | 0.01043 | 0.0035 | 127.4688
10.5 | 1.3834 | 0.01088 | 0.0032 | 127.1507
11 | 1.4403 | 0.01138 | 0.002 | 126.5641
11.5 | 1.4985 | 0.01198 | 0.0004 | 125.0835
12 | 1.5548 | 0.01264 | -0.0009 | 123.0063
12.5 | 1.6094 | 0.0133 | -0.002 | 121.0075
13 | 1.6287 | 0.01396 | 0.0039 | 116.6691
13.5 | 1.625 | 0.01468 | 0.0141 | 110.6948
14 | 1.6351 | 0.01562 | 0.0208 | 104.6799
14.5 | 1.6459 | 0.01694 | 0.0265 | 97.1606
15 | 1.6551 | 0.01875 | 0.0313 | 88.272
15.5 | 1.6601 | 0.02126 | 0.0351 | 78.0856
16 | 1.6606 | 0.0247 | 0.0378 | 67.2308
16.5 | 1.6542 | 0.02934 | 0.0392 | 56.3804
17 | 1.6408 | 0.03522 | 0.0395 | 46.5872
17.5 | 1.618 | 0.04256 | 0.0388 | 38.0169
18 | 1.5869 | 0.05127 | 0.0371 | 30.9518
18.5 | 1.5438 | 0.06185 | 0.0345 | 24.9604
19 | 1.498 | 0.07321 | 0.0312 | 20.4617
19.5 | 1.4542 | 0.08472 | 0.0274 | 17.1648
20 | 1.4111 | 0.09656 | 0.0231 | 14.6137

## 51. Re 2M Mach 0.10 (1)
BIGFOIL.COM POLAR EXPORT
NACA34115
NACA34115 |  |  |  | Cl Max: | 1.677 | at alpha= | 17 | deg
JavaFoil+Calcfoil stall+Eppler ext transition |  |  |  | L/D Max: | 114.897 | at alpha= | 6 | deg
Re: | 2000000 |  |  | Cd Min: | 0.00787 | at alpha= | 4 | deg
Mach: | 0.1 |  |  | Cl=0 at alpha= | -1.5887 | deg
|  |  |  | @ Cl=0.1, Cd= | 0.011163
|  |  |  | @ Cl=0.4, Cd= | 0.0080245
|  |  |  | @ Cl=0.6, Cd= | 0.008019
alpha (deg) | Cl | Cd | Cm | Cl/Cd
-20 | -0.783 | 0.17294 | 0.008 | -4.53
-19.5 | -0.799 | 0.16462 | 0.008 | -4.851
-19 | -0.813 | 0.15742 | 0.008 | -5.163
-18.5 | -0.826 | 0.1496 | 0.008 | -5.52
-18 | -0.838 | 0.14211 | 0.008 | -5.895
-17.5 | -0.848 | 0.13519 | 0.008 | -6.273
-17 | -0.857 | 0.12835 | 0.008 | -6.676
-16.5 | -0.864 | 0.12148 | 0.008 | -7.112
-16 | -0.869 | 0.11513 | 0.009 | -7.549
-15.5 | -0.872 | 0.10929 | 0.009 | -7.98
-15 | -0.873 | 0.10338 | 0.009 | -8.444
-14.5 | -0.871 | 0.0976 | 0.009 | -8.926
-14 | -0.867 | 0.09207 | 0.009 | -9.416
-13.5 | -0.86 | 0.08671 | 0.009 | -9.918
-13 | -0.849 | 0.08177 | 0.009 | -10.387
-12.5 | -0.836 | 0.07703 | 0.009 | -10.851
-12 | -0.82 | 0.0723 | 0.009 | -11.337
-11.5 | -0.801 | 0.06775 | 0.009 | -11.822
-11 | -0.78 | 0.06343 | 0.009 | -12.292
-10.5 | -0.756 | 0.05922 | 0.009 | -12.766
-10 | -0.73 | 0.05506 | 0.009 | -13.259
-9.5 | -0.703 | 0.05061 | 0.009 | -13.882
-9 | -0.809 | 0.01231 | 0.014 | -65.712
-8.5 | -0.768 | 0.01197 | 0.014 | -64.149
-8 | -0.723 | 0.01097 | 0.014 | -65.929
-7.5 | -0.676 | 0.01073 | 0.014 | -63.006
-7 | -0.626 | 0.01115 | 0.013 | -56.162
-6.5 | -0.574 | 0.01102 | 0.013 | -52.138
-6 | -0.521 | 0.01085 | 0.013 | -47.995
-5.5 | -0.466 | 0.01146 | 0.013 | -40.632
-5 | -0.409 | 0.01104 | 0.013 | -37.059
-4.5 | -0.351 | 0.01082 | 0.012 | -32.462
-4 | -0.293 | 0.01069 | 0.012 | -27.384
-3.5 | -0.233 | 0.01113 | 0.012 | -20.941
-3 | -0.173 | 0.01092 | 0.012 | -15.813
-2.5 | -0.112 | 0.01086 | 0.011 | -10.307
-2 | -0.051 | 0.01073 | 0.011 | -4.717
-1.5 | 0.011 | 0.01058 | 0.011 | 1.041
-1 | 0.073 | 0.01118 | 0.01 | 6.519
-0.5 | 0.135 | 0.01114 | 0.01 | 12.101
0 | 0.197 | 0.01109 | 0.01 | 17.733
0.5 | 0.258 | 0.01104 | 0.01 | 23.41
1 | 0.32 | 0.01045 | 0.009 | 30.618
1.5 | 0.381 | 0.008 | 0.009 | 47.676
2 | 0.443 | 0.00808 | 0.009 | 54.825
2.5 | 0.504 | 0.00818 | 0.008 | 61.588
3 | 0.565 | 0.00791 | 0.008 | 71.406
3.5 | 0.626 | 0.0081 | 0.008 | 77.223
4 | 0.686 | 0.00787 | 0.007 | 87.21
4.5 | 0.746 | 0.00808 | 0.007 | 92.323
5 | 0.806 | 0.0079 | 0.006 | 102.05
5.5 | 0.866 | 0.00816 | 0.006 | 106.114
6 | 0.924 | 0.00805 | 0.006 | 114.897
6.5 | 0.983 | 0.00913 | 0.005 | 107.619
7 | 1.04 | 0.00962 | 0.005 | 108.1
7.5 | 1.097 | 0.00996 | 0.005 | 110.208
8 | 1.153 | 0.01038 | 0.004 | 111.059
8.5 | 1.208 | 0.01083 | 0.004 | 111.525
9 | 1.261 | 0.01171 | 0.003 | 107.625
9.5 | 1.312 | 0.01227 | 0.003 | 106.903
10 | 1.361 | 0.01293 | 0.002 | 105.286
10.5 | 1.407 | 0.0138 | 0.002 | 101.953
11 | 1.45 | 0.01492 | 0.002 | 97.145
11.5 | 1.489 | 0.01634 | 0.001 | 91.125
12 | 1.524 | 0.01806 | 0.001 | 84.379
12.5 | 1.556 | 0.02021 | 0 | 76.95
13 | 1.583 | 0.02287 | 0 | 69.23
13.5 | 1.608 | 0.02604 | -0.001 | 61.74
14 | 1.628 | 0.02981 | -0.001 | 54.628
14.5 | 1.645 | 0.0344 | -0.001 | 47.803
15 | 1.656 | 0.03988 | -0.002 | 41.532
15.5 | 1.665 | 0.04644 | -0.002 | 35.846
16 | 1.671 | 0.05349 | -0.003 | 31.234
16.5 | 1.675 | 0.06107 | -0.003 | 27.421
17 | 1.677 | 0.06728 | -0.003 | 24.924
17.5 | 1.677 | 0.07336 | -0.004 | 22.852
18 | 1.674 | 0.07915 | -0.004 | 21.146
18.5 | 1.668 | 0.08535 | -0.004 | 19.539
19 | 1.659 | 0.09138 | -0.005 | 18.152
19.5 | 1.647 | 0.09774 | -0.005 | 16.848
20 | 1.632 | 0.10429 | -0.006 | 15.647

## 52. Re 2M Mach 0.10 (2)
BIGFOIL.COM POLAR EXPORT
NACA34115
NACA34115 |  |  |  | Cl Max: | 1.6589 | at alpha= | 15.5 | deg
XFOIL ncrit=9 |  |  |  | L/D Max: | 127.142 | at alpha= | 10 | deg
Re: | 2000000 |  |  | Cd Min: | 0.10197 | at alpha= | 20 | deg
Mach: | 0.1 |  |  | Cl=0 at alpha= | -2.0806 | deg
|  |  |  | @ Cl=0.1, Cd= | 0.0086406
|  |  |  | @ Cl=0.4, Cd= | 0.0062494
|  |  |  | @ Cl=0.6, Cd= | 0.006762
alpha (deg) | Cl | Cd | Cm | Cl/Cd
-19 | -1.3244 | 0.04701 | -0.067 | -28.1727
-18.5 | -1.3424 | 0.04043 | -0.0672 | -33.2031
-18 | -1.3509 | 0.03553 | -0.0653 | -38.0214
-17.5 | -1.3469 | 0.03207 | -0.0624 | -41.9988
-17 | -1.3351 | 0.02939 | -0.059 | -45.427
-16.5 | -1.3222 | 0.02695 | -0.0549 | -49.0612
-16 | -1.3019 | 0.02506 | -0.0508 | -51.9513
-15.5 | -1.2746 | 0.02366 | -0.0471 | -53.8715
-15 | -1.2474 | 0.02231 | -0.043 | -55.9121
-14.5 | -1.2322 | 0.02027 | -0.037 | -60.7893
-14 | -1.2047 | 0.0191 | -0.0321 | -63.0733
-13.5 | -1.1756 | 0.01824 | -0.0271 | -64.4518
-13 | -1.1486 | 0.01743 | -0.0214 | -65.8979
-12.5 | -1.1169 | 0.01664 | -0.0165 | -67.1214
-11.5 | -1.0042 | 0.01497 | -0.0167 | -67.0808
-10.5 | -0.8583 | 0.01288 | -0.0238 | -66.6382
-10 | -0.7522 | 0.01207 | -0.0343 | -62.3198
-9.5 | -0.7143 | 0.01189 | -0.03 | -60.0757
-9 | -0.676 | 0.0114 | -0.0261 | -59.2982
-8.5 | -0.6324 | 0.0111 | -0.0231 | -56.973
-8 | -0.5865 | 0.01084 | -0.0206 | -54.1052
-7.5 | -0.5395 | 0.01062 | -0.0183 | -50.8004
-7 | -0.4939 | 0.01025 | -0.0158 | -48.1854
-6.5 | -0.4456 | 0.01005 | -0.0138 | -44.3383
-6 | -0.3965 | 0.0099 | -0.0119 | -40.0505
-5 | -0.2986 | 0.00951 | -0.0081 | -31.3985
-4.5 | -0.2494 | 0.00932 | -0.0063 | -26.7597
-4 | -0.1985 | 0.00921 | -0.0048 | -21.5527
-3.5 | -0.1477 | 0.00907 | -0.0033 | -16.2845
-3 | -0.0955 | 0.00898 | -0.0021 | -10.6347
-2.5 | -0.0437 | 0.00884 | -0.0008 | -4.9434
-2 | 0.0084 | 0.00876 | 0.0004 | 0.9589
-1.5 | 0.0613 | 0.00867 | 0.0015 | 7.0704
-1 | 0.114 | 0.00863 | 0.0025 | 13.2097
-0.5 | 0.1672 | 0.00855 | 0.0035 | 19.5556
0 | 0.2197 | 0.00854 | 0.0045 | 25.726
0.5 | 0.273 | 0.00845 | 0.0054 | 32.3077
1 | 0.3238 | 0.00831 | 0.0068 | 38.9651
1.5 | 0.3381 | 0.00664 | 0.0152 | 50.9187
2 | 0.3748 | 0.00626 | 0.0198 | 59.8722
2.5 | 0.4222 | 0.00624 | 0.0221 | 67.6603
3 | 0.4761 | 0.00635 | 0.0229 | 74.9764
3.5 | 0.5326 | 0.00648 | 0.0231 | 82.1914
4 | 0.591 | 0.00673 | 0.0228 | 87.8158
4.5 | 0.6557 | 0.00696 | 0.0211 | 94.2098
5 | 0.7141 | 0.0072 | 0.0207 | 99.1806
5.5 | 0.7756 | 0.00748 | 0.0195 | 103.6898
6 | 0.8443 | 0.00772 | 0.0167 | 109.3653
6.5 | 0.9105 | 0.00808 | 0.0143 | 112.6856
7 | 0.9751 | 0.00834 | 0.0124 | 116.9185
7.5 | 1.034 | 0.00868 | 0.0116 | 119.1244
8 | 1.0892 | 0.00899 | 0.0115 | 121.1568
8.5 | 1.1542 | 0.00933 | 0.0093 | 123.7085
9 | 1.2179 | 0.00971 | 0.0072 | 125.4274
9.5 | 1.2798 | 0.01009 | 0.0055 | 126.8385
10 | 1.3388 | 0.01053 | 0.0043 | 127.1415
10.5 | 1.3909 | 0.01104 | 0.0045 | 125.9873
11 | 1.4509 | 0.01153 | 0.0029 | 125.8369
11.5 | 1.5096 | 0.01214 | 0.0014 | 124.3493
12 | 1.5656 | 0.01286 | 0.0002 | 121.7418
12.5 | 1.6202 | 0.01358 | -0.0007 | 119.3078
13 | 1.6248 | 0.01414 | 0.0083 | 114.9081
13.5 | 1.6262 | 0.01496 | 0.0174 | 108.7032
14 | 1.6356 | 0.01608 | 0.024 | 101.7164
14.5 | 1.6467 | 0.01756 | 0.0294 | 93.7756
15 | 1.6552 | 0.01958 | 0.0339 | 84.5352
15.5 | 1.6589 | 0.02244 | 0.0374 | 73.926
16 | 1.6567 | 0.02636 | 0.0396 | 62.849
16.5 | 1.6464 | 0.03163 | 0.0406 | 52.0518
17 | 1.6271 | 0.03833 | 0.0404 | 42.4498
17.5 | 1.5968 | 0.0467 | 0.0392 | 34.1927
18 | 1.56 | 0.05627 | 0.0371 | 27.7235
18.5 | 1.5154 | 0.06721 | 0.0341 | 22.5472
19 | 1.4687 | 0.07883 | 0.0305 | 18.6312
19.5 | 1.4263 | 0.09031 | 0.0266 | 15.7934
20 | 1.3854 | 0.10197 | 0.0222 | 13.5863

## 53. Re 2M Mach 0.25 (1)
BIGFOIL.COM POLAR EXPORT
NACA34115
NACA34115 |  |  |  | Cl Max: | 1.625 | at alpha= | 15 | deg
JavaFoil+Calcfoil stall+Eppler ext transition |  |  |  | L/D Max: | 107.45 | at alpha= | 8 | deg
Re: | 2000000 |  |  | Cd Min: | 0.0078 | at alpha= | 5 | deg
Mach: | 0.25 |  |  | Cl=0 at alpha= | -1.5873 | deg
|  |  |  | @ Cl=0.1, Cd= | 0.010983
|  |  |  | @ Cl=0.4, Cd= | 0.0079557
|  |  |  | @ Cl=0.6, Cd= | 0.0080694
alpha (deg) | Cl | Cd | Cm | Cl/Cd
-17.5 | -0.545 | 0.16215 | 0.008 | -3.363
-17 | -0.585 | 0.15042 | 0.008 | -3.886
-16.5 | -0.621 | 0.14101 | 0.008 | -4.402
-16 | -0.653 | 0.13163 | 0.008 | -4.964
-15.5 | -0.683 | 0.12222 | 0.008 | -5.585
-15 | -0.708 | 0.11457 | 0.008 | -6.179
-14.5 | -0.729 | 0.10736 | 0.008 | -6.793
-14 | -0.746 | 0.10053 | 0.008 | -7.423
-13.5 | -0.759 | 0.09459 | 0.008 | -8.023
-13 | -0.765 | 0.08841 | 0.008 | -8.657
-12.5 | -0.767 | 0.08283 | 0.009 | -9.26
-12 | -0.764 | 0.07769 | 0.009 | -9.838
-11.5 | -0.757 | 0.07262 | 0.009 | -10.429
-11 | -0.746 | 0.06783 | 0.009 | -11
-10.5 | -0.731 | 0.06331 | 0.009 | -11.545
-10 | -0.712 | 0.05905 | 0.009 | -12.055
-9.5 | -0.689 | 0.05498 | 0.009 | -12.535
-9 | -0.663 | 0.05091 | 0.009 | -13.028
-8.5 | -0.635 | 0.04665 | 0.009 | -13.614
-8 | -0.727 | 0.01213 | 0.014 | -59.947
-7.5 | -0.683 | 0.01053 | 0.014 | -64.861
-7 | -0.635 | 0.01089 | 0.014 | -58.327
-6.5 | -0.584 | 0.01099 | 0.014 | -53.108
-6 | -0.531 | 0.01077 | 0.013 | -49.268
-5.5 | -0.475 | 0.0107 | 0.013 | -44.403
-5 | -0.418 | 0.01131 | 0.013 | -36.974
-4.5 | -0.36 | 0.01103 | 0.013 | -32.615
-4 | -0.3 | 0.01088 | 0.012 | -27.547
-3.5 | -0.239 | 0.0107 | 0.012 | -22.321
-3 | -0.177 | 0.01121 | 0.012 | -15.807
-2.5 | -0.115 | 0.01108 | 0.012 | -10.361
-2 | -0.052 | 0.01091 | 0.011 | -4.764
-1.5 | 0.011 | 0.01083 | 0.011 | 1.044
-1 | 0.075 | 0.01076 | 0.011 | 6.956
-0.5 | 0.139 | 0.01133 | 0.01 | 12.23
0 | 0.202 | 0.01078 | 0.01 | 18.744
0.5 | 0.265 | 0.01072 | 0.01 | 24.763
1 | 0.329 | 0.0107 | 0.01 | 30.695
1.5 | 0.392 | 0.00791 | 0.009 | 49.507
2 | 0.455 | 0.00827 | 0.009 | 54.972
2.5 | 0.517 | 0.008 | 0.008 | 64.685
3 | 0.58 | 0.00815 | 0.008 | 71.138
3.5 | 0.642 | 0.0079 | 0.008 | 81.287
4 | 0.704 | 0.00811 | 0.007 | 86.79
4.5 | 0.765 | 0.00794 | 0.007 | 96.391
5 | 0.827 | 0.0078 | 0.007 | 105.967
5.5 | 0.887 | 0.00886 | 0.006 | 100.134
6 | 0.947 | 0.00918 | 0.006 | 103.248
6.5 | 1.007 | 0.00953 | 0.005 | 105.646
7 | 1.065 | 0.01006 | 0.005 | 105.876
7.5 | 1.122 | 0.01049 | 0.005 | 107.012
8 | 1.178 | 0.01096 | 0.004 | 107.45
8.5 | 1.232 | 0.01152 | 0.004 | 106.969
9 | 1.285 | 0.01255 | 0.003 | 102.388
9.5 | 1.335 | 0.01331 | 0.003 | 100.296
10 | 1.382 | 0.01427 | 0.002 | 96.823
10.5 | 1.426 | 0.01548 | 0.002 | 92.135
11 | 1.466 | 0.01698 | 0.002 | 86.338
11.5 | 1.502 | 0.01892 | 0.001 | 79.359
12 | 1.533 | 0.02134 | 0.001 | 71.84
12.5 | 1.56 | 0.0242 | 0 | 64.47
13 | 1.583 | 0.02769 | 0 | 57.176
13.5 | 1.601 | 0.03188 | -0.001 | 50.227
14 | 1.615 | 0.03687 | -0.001 | 43.805
14.5 | 1.623 | 0.0429 | -0.001 | 37.832
15 | 1.625 | 0.05017 | -0.002 | 32.397
15.5 | 1.624 | 0.0581 | -0.002 | 27.95
16 | 1.619 | 0.06636 | -0.003 | 24.403
16.5 | 1.613 | 0.07333 | -0.003 | 21.999
17 | 1.6 | 0.08001 | -0.003 | 20.001
17.5 | 1.582 | 0.08687 | -0.004 | 18.208
18 | 1.558 | 0.09372 | -0.004 | 16.624
18.5 | 1.529 | 0.10099 | -0.004 | 15.137
19 | 1.494 | 0.10849 | -0.005 | 13.769
19.5 | 1.454 | 0.11622 | -0.005 | 12.507
20 | 1.408 | 0.12439 | -0.006 | 11.322

## 54. Re 2M Mach 0.25 (2)
BIGFOIL.COM POLAR EXPORT
NACA34115
NACA34115 |  |  |  | Cl Max: | 1.6449 | at alpha= | 14.5 | deg
XFOIL ncrit=9 |  |  |  | L/D Max: | 123.709 | at alpha= | 9.5 | deg
Re: | 2000000 |  |  | Cd Min: | 0.1917 | at alpha= | -18 | deg
Mach: | 0.25 |  |  | Cl=0 at alpha= | -2.1169 | deg
|  |  |  | @ Cl=0.1, Cd= | 0.0087586
|  |  |  | @ Cl=0.4, Cd= | 0.006413
|  |  |  | @ Cl=0.6, Cd= | 0.0068304
alpha (deg) | Cl | Cd | Cm | Cl/Cd
-18 | -0.5408 | 0.1917 | 0.0197 | -2.8211
-17.5 | -0.5318 | 0.18304 | 0.0157 | -2.9054
-17 | -0.5159 | 0.17707 | 0.0127 | -2.9135
-16 | -0.4775 | 0.16713 | 0.0076 | -2.8571
-15.5 | -0.4717 | 0.15793 | 0.0038 | -2.9868
-15 | -0.911 | 0.06246 | -0.0586 | -14.5853
-14.5 | -1.0572 | 0.04333 | -0.0632 | -24.3988
-14 | -1.1227 | 0.03096 | -0.0573 | -36.2629
-13.5 | -1.1253 | 0.02672 | -0.0505 | -42.1145
-13 | -1.1309 | 0.02314 | -0.0416 | -48.8721
-12.5 | -1.1177 | 0.02129 | -0.0334 | -52.4988
-12 | -1.0924 | 0.01984 | -0.0268 | -55.0605
-11.5 | -1.0319 | 0.01802 | -0.0268 | -57.2642
-10.5 | -0.8785 | 0.01479 | -0.0329 | -59.3982
-10 | -0.7679 | 0.01332 | -0.0429 | -57.6502
-9.5 | -0.7327 | 0.01296 | -0.0371 | -56.5355
-9 | -0.6905 | 0.01249 | -0.033 | -55.2842
-8.5 | -0.6453 | 0.01198 | -0.0294 | -53.8648
-8 | -0.5994 | 0.01145 | -0.0261 | -52.3493
-7.5 | -0.5512 | 0.0111 | -0.0232 | -49.6577
-7 | -0.5016 | 0.01085 | -0.0206 | -46.2304
-6.5 | -0.4541 | 0.01042 | -0.0177 | -43.5797
-6 | -0.404 | 0.0102 | -0.0152 | -39.6078
-5.5 | -0.3535 | 0.00997 | -0.0129 | -35.4564
-5 | -0.3034 | 0.00973 | -0.0106 | -31.1819
-4.5 | -0.2513 | 0.00959 | -0.0087 | -26.2044
-4 | -0.2003 | 0.00936 | -0.0066 | -21.3996
-3.5 | -0.1474 | 0.00924 | -0.0049 | -15.9524
-3 | -0.0948 | 0.00909 | -0.0032 | -10.429
-2.5 | -0.0416 | 0.00897 | -0.0017 | -4.6377
-2 | 0.0127 | 0.00887 | -0.0004 | 1.4318
-1.5 | 0.0664 | 0.00882 | 0.001 | 7.5283
-1 | 0.1211 | 0.00872 | 0.0022 | 13.8876
-0.5 | 0.1753 | 0.00868 | 0.0034 | 20.1959
0 | 0.2299 | 0.00862 | 0.0045 | 26.6705
0.5 | 0.2844 | 0.00857 | 0.0057 | 33.1855
1 | 0.3372 | 0.00851 | 0.0071 | 39.624
1.5 | 0.3552 | 0.00686 | 0.0151 | 51.7784
2 | 0.3891 | 0.00642 | 0.0207 | 60.6075
2.5 | 0.4356 | 0.00639 | 0.0236 | 68.169
3 | 0.4914 | 0.00646 | 0.0246 | 76.0681
3.5 | 0.5494 | 0.00665 | 0.025 | 82.6165
4 | 0.6111 | 0.00687 | 0.0246 | 88.952
4.5 | 0.6769 | 0.00713 | 0.0233 | 94.9369
5 | 0.7383 | 0.00745 | 0.0228 | 99.1007
5.5 | 0.8016 | 0.00766 | 0.0219 | 104.6475
6 | 0.8726 | 0.00802 | 0.0193 | 108.803
6.5 | 0.9427 | 0.00832 | 0.0169 | 113.3053
7 | 1.009 | 0.00868 | 0.0153 | 116.2442
7.5 | 1.0691 | 0.00905 | 0.0151 | 118.1326
8 | 1.1295 | 0.00939 | 0.0147 | 120.2875
8.5 | 1.1969 | 0.00983 | 0.0128 | 121.7599
9 | 1.2638 | 0.01023 | 0.0111 | 123.5386
9.5 | 1.3274 | 0.01073 | 0.0099 | 123.7092
10 | 1.3876 | 0.01124 | 0.0095 | 123.452
10.5 | 1.4451 | 0.01183 | 0.0096 | 122.1555
11 | 1.5073 | 0.01254 | 0.0084 | 120.1994
11.5 | 1.5673 | 0.01324 | 0.0076 | 118.3761
12 | 1.6195 | 0.01398 | 0.0082 | 115.8441
12.5 | 1.6153 | 0.01473 | 0.0192 | 109.6606
13 | 1.6216 | 0.01585 | 0.0272 | 102.3091
13.5 | 1.6341 | 0.01726 | 0.0333 | 94.6756
14 | 1.6423 | 0.01938 | 0.0386 | 84.742
14.5 | 1.6449 | 0.02242 | 0.0426 | 73.3675
15 | 1.641 | 0.02667 | 0.0451 | 61.5298
15.5 | 1.6311 | 0.03211 | 0.0461 | 50.7973
16 | 1.6075 | 0.03935 | 0.0459 | 40.8513
16.5 | 1.5661 | 0.0488 | 0.0445 | 32.0922
17 | 1.52 | 0.05925 | 0.0421 | 25.654
17.5 | 1.462 | 0.07148 | 0.0386 | 20.4533
18 | 1.4199 | 0.08238 | 0.035 | 17.236
18.5 | 1.3799 | 0.09345 | 0.031 | 14.7662
19 | 1.3385 | 0.10508 | 0.0264 | 12.7379
19.5 | 1.3124 | 0.11503 | 0.0223 | 11.4092

## 55. Re 2M Mach 0.50 (1)
BIGFOIL.COM POLAR EXPORT
NACA34115
NACA34115 |  |  |  | Cl Max: | 1.462 | at alpha= | 11.5 | deg
JavaFoil+Calcfoil stall+Eppler ext transition |  |  |  | L/D Max: | 92.311 | at alpha= | 6 | deg
Re: | 2000000 |  |  | Cd Min: | 0.00753 | at alpha= | 2.5 | deg
Mach: | 0.5 |  |  | Cl=0 at alpha= | -1.5916 | deg
|  |  |  | @ Cl=0.1, Cd= | 0.010457
|  |  |  | @ Cl=0.4, Cd= | 0.0090677
|  |  |  | @ Cl=0.6, Cd= | 0.0078887
alpha (deg) | Cl | Cd | Cm | Cl/Cd
-20 | -1.008 | 0.18094 | 0.01 | -5.569
-19.5 | -0.981 | 0.1733 | 0.01 | -5.662
-19 | -0.955 | 0.16855 | 0.01 | -5.665
-18.5 | -0.929 | 0.16389 | 0.01 | -5.666
-18 | -0.901 | 0.16262 | 0.01 | -5.539
-17.5 | -0.874 | 0.15495 | 0.01 | -5.643
-17 | -0.848 | 0.15002 | 0.01 | -5.651
-16.5 | -0.82 | 0.14409 | 0.01 | -5.691
-16 | -0.793 | 0.13987 | 0.01 | -5.672
-15.5 | -0.767 | 0.13585 | 0.01 | -5.643
-15 | -0.739 | 0.1328 | 0.009 | -5.563
-14.5 | -0.712 | 0.12559 | 0.009 | -5.669
-14 | -0.685 | 0.12192 | 0.009 | -5.619
-13.5 | -0.657 | 0.11947 | 0.009 | -5.5
-13 | -0.63 | 0.11225 | 0.009 | -5.613
-12.5 | -0.603 | 0.11096 | 0.009 | -5.434
-12 | -0.575 | 0.10626 | 0.009 | -5.413
-11.5 | -0.548 | 0.10066 | 0.008 | -5.444
-11 | -0.521 | 0.0977 | 0.008 | -5.33
-10.5 | -0.493 | 0.07916 | 0.008 | -6.228
-10 | -0.466 | 0.06941 | 0.008 | -6.711
-9.5 | -0.438 | 0.07246 | 0.008 | -6.044
-9 | -0.411 | 0.06308 | 0.008 | -6.511
-8.5 | -0.383 | 0.06361 | 0.007 | -6.018
-8 | -0.355 | 0.0613 | 0.007 | -5.795
-7.5 | -0.328 | 0.05862 | 0.007 | -5.594
-7 | -0.46 | 0.05048 | 0.008 | -9.12
-6.5 | -0.466 | 0.04488 | 0.008 | -10.382
-6 | -0.445 | 0.04074 | 0.009 | -10.92
-5.5 | -0.413 | 0.03652 | 0.009 | -11.303
-5 | -0.449 | 0.0112 | 0.014 | -40.091
-4.5 | -0.391 | 0.01096 | 0.014 | -35.658
-4 | -0.329 | 0.01131 | 0.014 | -29.057
-3.5 | -0.263 | 0.01068 | 0.014 | -24.654
-3 | -0.196 | 0.01046 | 0.013 | -18.746
-2.5 | -0.127 | 0.01089 | 0.013 | -11.708
-2 | -0.058 | 0.01075 | 0.013 | -5.375
-1.5 | 0.013 | 0.01065 | 0.012 | 1.183
-1 | 0.083 | 0.01057 | 0.012 | 7.901
-0.5 | 0.155 | 0.01009 | 0.012 | 15.318
0 | 0.225 | 0.01061 | 0.011 | 21.214
0.5 | 0.296 | 0.01059 | 0.011 | 27.932
1 | 0.366 | 0.01018 | 0.011 | 35.954
1.5 | 0.436 | 0.00789 | 0.01 | 55.282
2 | 0.506 | 0.00768 | 0.01 | 65.797
2.5 | 0.575 | 0.00753 | 0.009 | 76.385
3 | 0.644 | 0.00852 | 0.009 | 75.571
3.5 | 0.712 | 0.00882 | 0.009 | 80.749
4 | 0.779 | 0.00915 | 0.008 | 85.199
4.5 | 0.846 | 0.00972 | 0.008 | 87.068
5 | 0.911 | 0.01015 | 0.007 | 89.818
5.5 | 0.975 | 0.01065 | 0.007 | 91.582
6 | 1.037 | 0.01124 | 0.006 | 92.311
6.5 | 1.097 | 0.01196 | 0.006 | 91.729
7 | 1.154 | 0.01284 | 0.006 | 89.832
7.5 | 1.207 | 0.01399 | 0.005 | 86.305
8 | 1.257 | 0.01548 | 0.005 | 81.22
8.5 | 1.304 | 0.01738 | 0.004 | 75.004
9 | 1.346 | 0.01972 | 0.004 | 68.257
9.5 | 1.384 | 0.02276 | 0.003 | 60.815
10 | 1.418 | 0.02669 | 0.003 | 53.111
10.5 | 1.445 | 0.03111 | 0.002 | 46.438
11 | 1.461 | 0.03648 | 0.002 | 40.038
11.5 | 1.462 | 0.04308 | 0.001 | 33.937
12 | 1.442 | 0.05149 | 0.001 | 28.012
12.5 | 1.383 | 0.06419 | 0 | 21.551
13 | 1.219 | 0.087 | 0 | 14.01
13.5 | 0.892 | 0.1026 | -0.001 | 8.697
14 | 0.915 | 0.11418 | -0.001 | 8.012
14.5 | 0.933 | 0.12583 | -0.001 | 7.417
15 | 0.926 | 0.13898 | -0.001 | 6.666
15.5 | 0.979 | 0.14388 | -0.002 | 6.801
16 | 0.987 | 0.14706 | -0.002 | 6.709
16.5 | 1.016 | 0.15351 | -0.002 | 6.62

## 56. Re 2M Mach 0.50 (2)
BIGFOIL.COM POLAR EXPORT
NACA34115
NACA34115 |  |  |  | Cl Max: | 1.5768 | at alpha= | 11.5 | deg
XFOIL ncrit=9 |  |  |  | L/D Max: | 108.966 | at alpha= | 7.5 | deg
Re: | 2000000 |  |  | Cd Min: | 0.24286 | at alpha= | -20 | deg
Mach: | 0.5 |  |  | Cl=0 at alpha= | -2.2893 | deg
|  |  |  | @ Cl=0.1, Cd= | 0.0093065
|  |  |  | @ Cl=0.4, Cd= | 0.0091124
|  |  |  | @ Cl=0.6, Cd= | 0.0073018
alpha (deg) | Cl | Cd | Cm | Cl/Cd
-20 | -0.6306 | 0.24286 | 0.0427 | -2.5966
-19.5 | -0.6077 | 0.23618 | 0.0386 | -2.573
-19 | -0.5872 | 0.2273 | 0.0338 | -2.5834
-18.5 | -0.5677 | 0.21872 | 0.0291 | -2.5956
-18 | -0.5475 | 0.21086 | 0.0249 | -2.5965
-17.5 | -0.5264 | 0.20396 | 0.0214 | -2.5809
-17 | -0.5038 | 0.19759 | 0.018 | -2.5497
-16.5 | -0.4817 | 0.19098 | 0.0146 | -2.5223
-16 | -0.4632 | 0.18297 | 0.0107 | -2.5316
-15.5 | -0.4464 | 0.17473 | 0.0069 | -2.5548
-15 | -0.4277 | 0.16746 | 0.0036 | -2.554
-14.5 | -0.4125 | 0.15923 | 0 | -2.5906
-14 | -0.4058 | 0.14876 | -0.0046 | -2.7279
-13.5 | -0.3939 | 0.14062 | -0.008 | -2.8012
-13 | -0.3748 | 0.13467 | -0.0104 | -2.7831
-12.5 | -0.36 | 0.12781 | -0.0132 | -2.8167
-12 | -0.3424 | 0.11845 | -0.0196 | -2.8907
-11.5 | -0.2587 | 0.09638 | -0.057 | -2.6842
-11 | -0.2453 | 0.09007 | -0.0606 | -2.7234
-10.5 | -0.2458 | 0.08202 | -0.0644 | -2.9968
-10 | -0.2502 | 0.07377 | -0.0685 | -3.3916
-9.5 | -0.28 | 0.06171 | -0.0766 | -4.5374
-9 | -0.3271 | 0.05107 | -0.0827 | -6.4049
-8.5 | -0.3866 | 0.0437 | -0.0776 | -8.8467
-8 | -0.4392 | 0.03845 | -0.0656 | -11.4226
-7.5 | -0.4586 | 0.03339 | -0.0558 | -13.7347
-7 | -0.4632 | 0.02809 | -0.0465 | -16.4899
-6.5 | -0.4877 | 0.01619 | -0.0363 | -30.1235
-6 | -0.4291 | 0.01341 | -0.0331 | -31.9985
-5.5 | -0.3686 | 0.01197 | -0.0295 | -30.7937
-5 | -0.3104 | 0.0113 | -0.0255 | -27.469
-4.5 | -0.2536 | 0.01075 | -0.0214 | -23.5907
-4 | -0.1973 | 0.01033 | -0.0174 | -19.0997
-3.5 | -0.1409 | 0.01002 | -0.0136 | -14.0619
-3 | -0.0827 | 0.00977 | -0.0103 | -8.4647
-2.5 | -0.0252 | 0.00956 | -0.007 | -2.636
-2 | 0.0346 | 0.0094 | -0.0043 | 3.6809
-1.5 | 0.0937 | 0.00932 | -0.0017 | 10.0536
-1 | 0.1544 | 0.00919 | 0.0006 | 16.8009
0 | 0.2755 | 0.00912 | 0.005 | 30.2083
0.5 | 0.3363 | 0.00909 | 0.0071 | 36.9967
1 | 0.3963 | 0.00912 | 0.0093 | 43.4539
1.5 | 0.455 | 0.009 | 0.0117 | 50.5556
2 | 0.4585 | 0.00726 | 0.0244 | 63.1543
2.5 | 0.497 | 0.00706 | 0.0313 | 70.3966
3 | 0.5547 | 0.00712 | 0.0343 | 77.9073
3.5 | 0.617 | 0.00737 | 0.0363 | 83.7178
4 | 0.6887 | 0.00765 | 0.0365 | 90.0261
4.5 | 0.7651 | 0.00804 | 0.0358 | 95.1617
5 | 0.8434 | 0.00849 | 0.0347 | 99.3404
5.5 | 0.9174 | 0.00889 | 0.0347 | 103.1946
6 | 1.0004 | 0.00945 | 0.0329 | 105.8624
6.5 | 1.081 | 0.00997 | 0.0319 | 108.4253
7 | 1.1409 | 0.01064 | 0.0349 | 107.2274
7.5 | 1.2226 | 0.01122 | 0.034 | 108.9661
8 | 1.2969 | 0.01205 | 0.0343 | 107.6266
8.5 | 1.3681 | 0.0128 | 0.0355 | 106.8828
9 | 1.4323 | 0.01395 | 0.0371 | 102.6738
9.5 | 1.5044 | 0.01511 | 0.0375 | 99.5632
10 | 1.565 | 0.01696 | 0.0383 | 92.2759
10.5 | 1.5724 | 0.01901 | 0.0465 | 82.7144
11 | 1.5717 | 0.0224 | 0.0526 | 70.1652
11.5 | 1.5768 | 0.02641 | 0.0566 | 59.7047
12 | 1.5542 | 0.03288 | 0.0588 | 47.2689
12.5 | 1.5294 | 0.03989 | 0.0599 | 38.3404
13.5 | 1.4236 | 0.05879 | 0.058 | 24.215
14 | 1.3626 | 0.06967 | 0.055 | 19.5579
14.5 | 1.3294 | 0.07873 | 0.0525 | 16.8856
15 | 1.2904 | 0.08874 | 0.049 | 14.5414
15.5 | 1.2595 | 0.0984 | 0.0453 | 12.7998
16 | 1.236 | 0.10771 | 0.0415 | 11.4753
16.5 | 1.2128 | 0.11729 | 0.0373 | 10.3402

## 57. Re 3M Mach 0.00 (1)
BIGFOIL.COM POLAR EXPORT
NACA34115
NACA34115 |  |  |  | Cl Max: | 1.697 | at alpha= | 17.5 | deg
JavaFoil+Calcfoil stall+Eppler ext transition |  |  |  | L/D Max: | 124.052 | at alpha= | 6.5 | deg
Re: | 3000000 |  |  | Cd Min: | 0.00762 | at alpha= | 2 | deg
Mach: | 0 |  |  | Cl=0 at alpha= | -1.5902 | deg
|  |  |  | @ Cl=0.1, Cd= | 0.010411
|  |  |  | @ Cl=0.4, Cd= | 0.0079359
|  |  |  | @ Cl=0.6, Cd= | 0.0079697
alpha (deg) | Cl | Cd | Cm | Cl/Cd
-20 | -0.834 | 0.16307 | 0.008 | -5.115
-19.5 | -0.846 | 0.15574 | 0.009 | -5.434
-19 | -0.857 | 0.14872 | 0.009 | -5.765
-18.5 | -0.867 | 0.14158 | 0.009 | -6.126
-18 | -0.876 | 0.13466 | 0.009 | -6.507
-17.5 | -0.884 | 0.12793 | 0.009 | -6.906
-17 | -0.889 | 0.12165 | 0.009 | -7.31
-16.5 | -0.894 | 0.11541 | 0.009 | -7.742
-16 | -0.896 | 0.10939 | 0.009 | -8.188
-15.5 | -0.896 | 0.10365 | 0.009 | -8.644
-15 | -0.894 | 0.09816 | 0.009 | -9.108
-14.5 | -0.89 | 0.09282 | 0.009 | -9.587
-14 | -0.883 | 0.0875 | 0.009 | -10.097
-13.5 | -0.874 | 0.08246 | 0.009 | -10.605
-13 | -0.862 | 0.07754 | 0.009 | -11.117
-12.5 | -0.847 | 0.07288 | 0.009 | -11.621
-12 | -0.83 | 0.06824 | 0.009 | -12.156
-11.5 | -0.81 | 0.06367 | 0.009 | -12.722
-11 | -0.789 | 0.05891 | 0.009 | -13.385
-10.5 | -0.766 | 0.054 | 0.01 | -14.179
-10 | -0.885 | 0.01226 | 0.014 | -72.233
-9.5 | -0.85 | 0.01181 | 0.014 | -71.988
-9 | -0.81 | 0.01018 | 0.014 | -79.62
-8.5 | -0.768 | 0.01051 | 0.014 | -73.054
-8 | -0.722 | 0.01028 | 0.014 | -70.286
-7.5 | -0.675 | 0.01071 | 0.014 | -63.026
-7 | -0.625 | 0.01051 | 0.013 | -59.421
-6.5 | -0.573 | 0.01106 | 0.013 | -51.759
-6 | -0.519 | 0.01094 | 0.013 | -47.423
-5.5 | -0.464 | 0.01085 | 0.013 | -42.73
-5 | -0.407 | 0.01068 | 0.012 | -38.151
-4.5 | -0.35 | 0.01124 | 0.012 | -31.141
-4 | -0.291 | 0.01098 | 0.012 | -26.536
-3.5 | -0.232 | 0.01037 | 0.012 | -22.379
-3 | -0.172 | 0.01019 | 0.012 | -16.871
-2.5 | -0.111 | 0.0101 | 0.011 | -11.023
-2 | -0.05 | 0.01066 | 0.011 | -4.725
-1.5 | 0.011 | 0.01053 | 0.011 | 1.041
-1 | 0.073 | 0.01046 | 0.01 | 6.939
-0.5 | 0.134 | 0.01035 | 0.01 | 12.963
0 | 0.196 | 0.01025 | 0.01 | 19.102
0.5 | 0.257 | 0.0102 | 0.01 | 25.198
1 | 0.318 | 0.01016 | 0.009 | 31.343
1.5 | 0.38 | 0.00809 | 0.009 | 46.924
2 | 0.441 | 0.00762 | 0.009 | 57.808
2.5 | 0.502 | 0.00774 | 0.008 | 64.837
3 | 0.562 | 0.00787 | 0.008 | 71.46
3.5 | 0.623 | 0.00803 | 0.008 | 77.569
4 | 0.683 | 0.00776 | 0.007 | 88.046
4.5 | 0.743 | 0.00795 | 0.007 | 93.448
5 | 0.803 | 0.00793 | 0.006 | 101.2
5.5 | 0.862 | 0.00817 | 0.006 | 105.473
6 | 0.921 | 0.008 | 0.006 | 115.052
6.5 | 0.979 | 0.00789 | 0.005 | 124.052
7 | 1.037 | 0.00896 | 0.005 | 115.708
7.5 | 1.094 | 0.00927 | 0.005 | 118.027
8 | 1.15 | 0.00983 | 0.004 | 117.035
8.5 | 1.205 | 0.01046 | 0.004 | 115.188
9 | 1.259 | 0.01085 | 0.003 | 115.957
9.5 | 1.311 | 0.01134 | 0.003 | 115.596
10 | 1.361 | 0.0119 | 0.002 | 114.375
10.5 | 1.408 | 0.01265 | 0.002 | 111.256
11 | 1.452 | 0.01363 | 0.002 | 106.49
11.5 | 1.492 | 0.01481 | 0.001 | 100.747
12 | 1.528 | 0.01632 | 0.001 | 93.595
12.5 | 1.56 | 0.01827 | 0 | 85.386
13 | 1.588 | 0.02073 | 0 | 76.636
13.5 | 1.613 | 0.02373 | -0.001 | 67.948
14 | 1.633 | 0.02746 | -0.001 | 59.485
14.5 | 1.65 | 0.03197 | -0.001 | 51.616
15 | 1.662 | 0.03738 | -0.002 | 44.465
15.5 | 1.672 | 0.04348 | -0.002 | 38.463
16 | 1.682 | 0.04921 | -0.003 | 34.181
16.5 | 1.69 | 0.05476 | -0.003 | 30.868
17 | 1.695 | 0.06026 | -0.003 | 28.131
17.5 | 1.697 | 0.06573 | -0.004 | 25.816
18 | 1.696 | 0.07121 | -0.004 | 23.821
18.5 | 1.693 | 0.07693 | -0.004 | 22.003
19 | 1.686 | 0.08274 | -0.005 | 20.381
19.5 | 1.677 | 0.08864 | -0.005 | 18.922
20 | 1.665 | 0.09476 | -0.006 | 17.575

## 58. Re 3M Mach 0.00 (2)
BIGFOIL.COM POLAR EXPORT
NACA34115
NACA34115 |  |  |  | Cl Max: | 1.6825 | at alpha= | 16 | deg
XFOIL ncrit=9 |  |  |  | L/D Max: | 140.247 | at alpha= | 10.5 | deg
Re: | 3000000 |  |  | Cd Min: | 0.09079 | at alpha= | 20 | deg
Mach: | 0 |  |  | Cl=0 at alpha= | -2.0401 | deg
|  |  |  | @ Cl=0.1, Cd= | 0.0079681
|  |  |  | @ Cl=0.4, Cd= | 0.0059255
|  |  |  | @ Cl=0.6, Cd= | 0.0060067
alpha (deg) | Cl | Cd | Cm | Cl/Cd
-20 | -1.5255 | 0.0354 | -0.0657 | -43.0932
-19.5 | -1.5162 | 0.03236 | -0.0634 | -46.8541
-19 | -1.5045 | 0.02971 | -0.0606 | -50.6395
-18.5 | -1.4856 | 0.02769 | -0.0576 | -53.6511
-18 | -1.4755 | 0.02519 | -0.0534 | -58.5748
-17.5 | -1.4587 | 0.02316 | -0.0492 | -62.9836
-17 | -1.4352 | 0.02157 | -0.0453 | -66.5369
-16.5 | -1.4066 | 0.02033 | -0.0416 | -69.1884
-16 | -1.3755 | 0.01925 | -0.038 | -71.4545
-15.5 | -1.3421 | 0.01838 | -0.0345 | -73.0196
-15 | -1.3093 | 0.0175 | -0.0306 | -74.8171
-14.5 | -1.276 | 0.01678 | -0.0266 | -76.0429
-14 | -1.246 | 0.01611 | -0.0217 | -77.3433
-13.5 | -1.2145 | 0.01554 | -0.0169 | -78.1532
-13 | -1.1834 | 0.01476 | -0.012 | -80.1762
-12.5 | -1.1174 | 0.01373 | -0.0145 | -81.3838
-12 | -1.0602 | 0.01302 | -0.0149 | -81.4286
-11.5 | -0.9922 | 0.01232 | -0.0175 | -80.5357
-11 | -0.8804 | 0.0115 | -0.0295 | -76.5565
-10.5 | -0.8187 | 0.01111 | -0.0307 | -73.6904
-10 | -0.7812 | 0.01079 | -0.0266 | -72.4004
-9.5 | -0.739 | 0.01054 | -0.0236 | -70.1139
-9 | -0.6942 | 0.0103 | -0.021 | -67.3981
-8.5 | -0.6477 | 0.01009 | -0.0188 | -64.1923
-8 | -0.6019 | 0.00977 | -0.0164 | -61.607
-7.5 | -0.5545 | 0.00953 | -0.0143 | -58.1847
-7 | -0.5059 | 0.00937 | -0.0125 | -53.9915
-6.5 | -0.4572 | 0.0092 | -0.0106 | -49.6957
-6 | -0.4082 | 0.00899 | -0.0089 | -45.406
-5.5 | -0.3582 | 0.00887 | -0.0073 | -40.3833
-5 | -0.308 | 0.0087 | -0.0057 | -35.4023
-4.5 | -0.2568 | 0.00858 | -0.0044 | -29.9301
-4 | -0.2055 | 0.00846 | -0.0031 | -24.2908
-3.5 | -0.1536 | 0.00836 | -0.0019 | -18.3732
-3 | -0.1014 | 0.00825 | -0.0008 | -12.2909
-2.5 | -0.0482 | 0.00817 | 0.0002 | -5.8996
-2 | 0.0042 | 0.0081 | 0.0012 | 0.51852
-1.5 | 0.0577 | 0.008 | 0.0021 | 7.2125
-1 | 0.1108 | 0.00796 | 0.003 | 13.9196
-0.5 | 0.1644 | 0.00791 | 0.0038 | 20.7838
0 | 0.218 | 0.00786 | 0.0046 | 27.7354
0.5 | 0.271 | 0.00785 | 0.0054 | 34.5223
1 | 0.3243 | 0.00777 | 0.0062 | 41.7375
1.5 | 0.3554 | 0.00667 | 0.0112 | 53.2834
2 | 0.3882 | 0.00599 | 0.0162 | 64.808
2.5 | 0.4303 | 0.00576 | 0.0195 | 74.7049
3 | 0.4774 | 0.00576 | 0.0217 | 82.8819
3.5 | 0.5293 | 0.00584 | 0.0228 | 90.6336
4 | 0.5841 | 0.00595 | 0.0232 | 98.1681
4.5 | 0.6402 | 0.00615 | 0.0233 | 104.0976
5 | 0.6982 | 0.00631 | 0.0229 | 110.6498
5.5 | 0.7573 | 0.00652 | 0.0221 | 116.1503
6 | 0.8138 | 0.00676 | 0.0219 | 120.3846
6.5 | 0.881 | 0.00699 | 0.0192 | 126.0372
7 | 0.9453 | 0.00732 | 0.0171 | 129.1393
7.5 | 1.0087 | 0.00756 | 0.0153 | 133.4259
8 | 1.0626 | 0.00789 | 0.0154 | 134.6768
8.5 | 1.1224 | 0.00818 | 0.0141 | 137.2127
9 | 1.1848 | 0.00855 | 0.0122 | 138.5731
9.5 | 1.2468 | 0.0089 | 0.0104 | 140.0899
10 | 1.306 | 0.00936 | 0.0089 | 139.5299
10.5 | 1.3646 | 0.00973 | 0.0077 | 140.2467
11 | 1.4168 | 0.01027 | 0.0075 | 137.9552
11.5 | 1.4682 | 0.01089 | 0.0074 | 134.8209
12 | 1.526 | 0.01151 | 0.0058 | 132.5804
12.5 | 1.5815 | 0.01216 | 0.0046 | 130.0576
13 | 1.6321 | 0.01303 | 0.004 | 125.2571
13.5 | 1.6645 | 0.01382 | 0.007 | 120.4414
14 | 1.6644 | 0.01464 | 0.0162 | 113.6885
14.5 | 1.6696 | 0.01588 | 0.0232 | 105.1385
15 | 1.6771 | 0.01752 | 0.0288 | 95.7249
15.5 | 1.6803 | 0.01988 | 0.0334 | 84.5221
16 | 1.6825 | 0.02291 | 0.0366 | 73.4395
16.5 | 1.6779 | 0.02713 | 0.0385 | 61.8467
17 | 1.6666 | 0.03259 | 0.0392 | 51.1384
17.5 | 1.6456 | 0.03957 | 0.0388 | 41.5871
18 | 1.6249 | 0.04697 | 0.0376 | 34.5944
18.5 | 1.582 | 0.05728 | 0.0353 | 27.6187
19 | 1.5404 | 0.06796 | 0.0323 | 22.6663
19.5 | 1.498 | 0.0791 | 0.0288 | 18.9381
20 | 1.4544 | 0.09079 | 0.0248 | 16.0194

## 59. Re 3M Mach 0.10 (1)
BIGFOIL.COM POLAR EXPORT
NACA34115
NACA34115 |  |  |  | Cl Max: | 1.686 | at alpha= | 17 | deg
JavaFoil+Calcfoil stall+Eppler ext transition |  |  |  | L/D Max: | 123.654 | at alpha= | 6.5 | deg
Re: | 3000000 |  |  | Cd Min: | 0.00764 | at alpha= | 2 | deg
Mach: | 0.1 |  |  | Cl=0 at alpha= | -1.5887 | deg
|  |  |  | @ Cl=0.1, Cd= | 0.010437
|  |  |  | @ Cl=0.4, Cd= | 0.0079521
|  |  |  | @ Cl=0.6, Cd= | 0.0080018
alpha (deg) | Cl | Cd | Cm | Cl/Cd
-20 | -0.785 | 0.16664 | 0.008 | -4.709
-19.5 | -0.8 | 0.15935 | 0.008 | -5.019
-19 | -0.814 | 0.15133 | 0.009 | -5.379
-18.5 | -0.827 | 0.14434 | 0.009 | -5.731
-18 | -0.839 | 0.13695 | 0.009 | -6.128
-17.5 | -0.85 | 0.13034 | 0.009 | -6.518
-17 | -0.859 | 0.1236 | 0.009 | -6.946
-16.5 | -0.866 | 0.11722 | 0.009 | -7.385
-16 | -0.871 | 0.11106 | 0.009 | -7.842
-15.5 | -0.874 | 0.10531 | 0.009 | -8.299
-15 | -0.875 | 0.09965 | 0.009 | -8.779
-14.5 | -0.873 | 0.09406 | 0.009 | -9.284
-14 | -0.869 | 0.0887 | 0.009 | -9.798
-13.5 | -0.862 | 0.08354 | 0.009 | -10.324
-13 | -0.852 | 0.07868 | 0.009 | -10.826
-12.5 | -0.839 | 0.07386 | 0.009 | -11.354
-12 | -0.823 | 0.06921 | 0.009 | -11.887
-11.5 | -0.804 | 0.06459 | 0.009 | -12.454
-11 | -0.784 | 0.06008 | 0.009 | -13.049
-10.5 | -0.761 | 0.05532 | 0.01 | -13.766
-10 | -0.739 | 0.04967 | 0.01 | -14.875
-9.5 | -0.849 | 0.01192 | 0.014 | -71.216
-9 | -0.811 | 0.01024 | 0.014 | -79.137
-8.5 | -0.769 | 0.01057 | 0.014 | -72.676
-8 | -0.724 | 0.01033 | 0.014 | -70.082
-7.5 | -0.676 | 0.01079 | 0.014 | -62.671
-7 | -0.626 | 0.01057 | 0.013 | -59.284
-6.5 | -0.575 | 0.0111 | 0.013 | -51.759
-6 | -0.521 | 0.01104 | 0.013 | -47.177
-5.5 | -0.466 | 0.0109 | 0.013 | -42.729
-5 | -0.409 | 0.01076 | 0.013 | -38.021
-4.5 | -0.351 | 0.01124 | 0.012 | -31.254
-4 | -0.293 | 0.01108 | 0.012 | -26.409
-3.5 | -0.233 | 0.01041 | 0.012 | -22.388
-3 | -0.173 | 0.0103 | 0.012 | -16.778
-2.5 | -0.112 | 0.01017 | 0.011 | -11.004
-2 | -0.051 | 0.01006 | 0.011 | -5.031
-1.5 | 0.011 | 0.0106 | 0.011 | 1.039
-1 | 0.073 | 0.01045 | 0.01 | 6.976
-0.5 | 0.135 | 0.01042 | 0.01 | 12.942
0 | 0.197 | 0.01038 | 0.01 | 18.945
0.5 | 0.258 | 0.01034 | 0.01 | 24.996
1 | 0.32 | 0.01024 | 0.009 | 31.244
1.5 | 0.381 | 0.00809 | 0.009 | 47.151
2 | 0.443 | 0.00764 | 0.009 | 57.931
2.5 | 0.504 | 0.00777 | 0.008 | 64.861
3 | 0.565 | 0.00791 | 0.008 | 71.461
3.5 | 0.626 | 0.00807 | 0.008 | 77.538
4 | 0.686 | 0.00781 | 0.007 | 87.883
4.5 | 0.747 | 0.00798 | 0.007 | 93.545
5 | 0.806 | 0.008 | 0.006 | 100.791
5.5 | 0.866 | 0.00821 | 0.006 | 105.496
6 | 0.925 | 0.00808 | 0.006 | 114.446
6.5 | 0.984 | 0.00795 | 0.005 | 123.654
7 | 1.042 | 0.00903 | 0.005 | 115.4
7.5 | 1.099 | 0.00935 | 0.005 | 117.546
8 | 1.155 | 0.00991 | 0.004 | 116.51
8.5 | 1.21 | 0.01056 | 0.004 | 114.553
9 | 1.263 | 0.01098 | 0.003 | 115.084
9.5 | 1.315 | 0.01148 | 0.003 | 114.537
10 | 1.365 | 0.01207 | 0.002 | 113.06
10.5 | 1.412 | 0.01287 | 0.002 | 109.681
11 | 1.455 | 0.01388 | 0.002 | 104.878
11.5 | 1.495 | 0.01517 | 0.001 | 98.548
12 | 1.53 | 0.01678 | 0.001 | 91.197
12.5 | 1.562 | 0.01885 | 0 | 82.82
13 | 1.589 | 0.02144 | 0 | 74.142
13.5 | 1.613 | 0.02462 | -0.001 | 65.488
14 | 1.632 | 0.02851 | -0.001 | 57.256
14.5 | 1.647 | 0.03336 | -0.001 | 49.386
15 | 1.659 | 0.03896 | -0.002 | 42.576
15.5 | 1.668 | 0.04511 | -0.002 | 36.966
16 | 1.676 | 0.05102 | -0.003 | 32.845
16.5 | 1.683 | 0.0567 | -0.003 | 29.677
17 | 1.686 | 0.06219 | -0.003 | 27.102
17.5 | 1.685 | 0.0679 | -0.004 | 24.818
18 | 1.682 | 0.07348 | -0.004 | 22.888
18.5 | 1.675 | 0.07948 | -0.004 | 21.079
19 | 1.666 | 0.0853 | -0.005 | 19.53
19.5 | 1.654 | 0.09147 | -0.005 | 18.078
20 | 1.638 | 0.09776 | -0.006 | 16.759

## 60. Re 3M Mach 0.10 (2)
BIGFOIL.COM POLAR EXPORT
NACA34115
NACA34115 |  |  |  | Cl Max: | 1.6796 | at alpha= | 16 | deg
XFOIL ncrit=9 |  |  |  | L/D Max: | 139.833 | at alpha= | 9.5 | deg
Re: | 3000000 |  |  | Cd Min: | 0.09645 | at alpha= | 20 | deg
Mach: | 0.1 |  |  | Cl=0 at alpha= | -2.0455 | deg
|  |  |  | @ Cl=0.1, Cd= | 0.0079889
|  |  |  | @ Cl=0.4, Cd= | 0.0059689
|  |  |  | @ Cl=0.6, Cd= | 0.0060166
alpha (deg) | Cl | Cd | Cm | Cl/Cd
-20 | -1.478 | 0.04177 | -0.0695 | -35.3842
-19.5 | -1.483 | 0.03701 | -0.0682 | -40.0703
-19 | -1.4829 | 0.03312 | -0.0658 | -44.7736
-18.5 | -1.4717 | 0.03032 | -0.0628 | -48.5389
-18 | -1.4584 | 0.02785 | -0.0593 | -52.3662
-17.5 | -1.4399 | 0.02583 | -0.0555 | -55.7453
-17 | -1.4303 | 0.02326 | -0.0505 | -61.4918
-16.5 | -1.4073 | 0.02158 | -0.0461 | -65.2132
-16 | -1.3789 | 0.02024 | -0.0421 | -68.1275
-15.5 | -1.3466 | 0.0192 | -0.0383 | -70.1354
-15 | -1.3142 | 0.0182 | -0.0342 | -72.2088
-14.5 | -1.2808 | 0.01738 | -0.03 | -73.6939
-14 | -1.2502 | 0.01661 | -0.025 | -75.2679
-13.5 | -1.2204 | 0.01597 | -0.0197 | -76.4183
-13 | -1.187 | 0.0153 | -0.015 | -77.5817
-12.5 | -1.1252 | 0.01415 | -0.0164 | -79.5194
-12 | -1.0676 | 0.01332 | -0.0166 | -80.1502
-11.5 | -0.9992 | 0.01256 | -0.019 | -79.5541
-11 | -0.885 | 0.01166 | -0.0312 | -75.9005
-10.5 | -0.8215 | 0.01135 | -0.0324 | -72.3789
-10 | -0.7849 | 0.01095 | -0.0281 | -71.6804
-9.5 | -0.7426 | 0.01066 | -0.0248 | -69.6623
-9 | -0.6975 | 0.01039 | -0.0222 | -67.1319
-8.5 | -0.6508 | 0.01017 | -0.0198 | -63.9921
-8 | -0.6041 | 0.00988 | -0.0174 | -61.1437
-7.5 | -0.5569 | 0.0096 | -0.0152 | -58.0104
-7 | -0.5081 | 0.00942 | -0.0132 | -53.9384
-6.5 | -0.4585 | 0.00929 | -0.0114 | -49.3541
-6 | -0.4098 | 0.00903 | -0.0094 | -45.3821
-5.5 | -0.3595 | 0.0089 | -0.0078 | -40.3933
-5 | -0.309 | 0.00874 | -0.0062 | -35.3547
-4.5 | -0.2576 | 0.00861 | -0.0047 | -29.9187
-4 | -0.2059 | 0.00849 | -0.0034 | -24.2521
-3.5 | -0.1538 | 0.00838 | -0.0021 | -18.3532
-3 | -0.1014 | 0.00828 | -0.0009 | -12.2464
-2.5 | -0.0479 | 0.00819 | 0 | -5.8486
-2 | 0.0048 | 0.00811 | 0.0011 | 0.59186
-1.5 | 0.0586 | 0.00802 | 0.002 | 7.3067
-1 | 0.1119 | 0.00798 | 0.003 | 14.0226
-0.5 | 0.1659 | 0.00792 | 0.0038 | 20.947
0 | 0.2197 | 0.00788 | 0.0046 | 27.8807
0.5 | 0.2731 | 0.00786 | 0.0055 | 34.7455
1 | 0.3267 | 0.00778 | 0.0063 | 41.9923
1.5 | 0.3585 | 0.00673 | 0.0112 | 53.2689
2 | 0.3911 | 0.00602 | 0.0163 | 64.9668
2.5 | 0.4329 | 0.00578 | 0.0197 | 74.8962
3 | 0.4801 | 0.00579 | 0.022 | 82.9188
3.5 | 0.5325 | 0.00586 | 0.0231 | 90.8703
4 | 0.5875 | 0.00597 | 0.0236 | 98.4087
4.5 | 0.6438 | 0.00618 | 0.0237 | 104.1748
5 | 0.7023 | 0.00633 | 0.0233 | 110.9479
5.5 | 0.7619 | 0.00656 | 0.0225 | 116.1433
6 | 0.819 | 0.00679 | 0.0223 | 120.6186
6.5 | 0.8867 | 0.00703 | 0.0197 | 126.1309
7 | 0.9516 | 0.00737 | 0.0176 | 129.118
7.5 | 1.0154 | 0.00761 | 0.0158 | 133.4297
8 | 1.0688 | 0.00796 | 0.0161 | 134.2714
8.5 | 1.1302 | 0.00824 | 0.0147 | 137.1602
9 | 1.1929 | 0.00864 | 0.0129 | 138.0671
9.5 | 1.2557 | 0.00898 | 0.011 | 139.833
10 | 1.3152 | 0.00947 | 0.0097 | 138.8807
10.5 | 1.3741 | 0.00985 | 0.0086 | 139.5025
11 | 1.4259 | 0.01039 | 0.0087 | 137.2377
11.5 | 1.4796 | 0.01102 | 0.0083 | 134.265
12 | 1.5372 | 0.0117 | 0.0069 | 131.3846
12.5 | 1.5926 | 0.01241 | 0.0059 | 128.332
13 | 1.6414 | 0.0133 | 0.0058 | 123.4135
13.5 | 1.6624 | 0.01404 | 0.0112 | 118.4046
14 | 1.6652 | 0.01499 | 0.0196 | 111.0874
14.5 | 1.6709 | 0.01639 | 0.0263 | 101.9463
15 | 1.678 | 0.01825 | 0.0316 | 91.9452
15.5 | 1.6794 | 0.02094 | 0.0359 | 80.2006
16 | 1.6796 | 0.02441 | 0.0386 | 68.8079
16.5 | 1.6717 | 0.02921 | 0.0401 | 57.2304
17 | 1.6549 | 0.03548 | 0.0403 | 46.6432
17.5 | 1.6269 | 0.04342 | 0.0394 | 37.4689
18 | 1.6014 | 0.05156 | 0.0378 | 31.059
18.5 | 1.5528 | 0.06275 | 0.035 | 24.7458
19 | 1.5108 | 0.07357 | 0.0318 | 20.5355
19.5 | 1.4687 | 0.08481 | 0.0281 | 17.3175
20 | 1.4266 | 0.09645 | 0.0239 | 14.7911

## 61. Re 3M Mach 0.25 (1)
BIGFOIL.COM POLAR EXPORT
NACA34115
NACA34115 |  |  |  | Cl Max: | 1.629 | at alpha= | 15.5 | deg
JavaFoil+Calcfoil stall+Eppler ext transition |  |  |  | L/D Max: | 114.473 | at alpha= | 7.5 | deg
Re: | 3000000 |  |  | Cd Min: | 0.00764 | at alpha= | 4 | deg
Mach: | 0.25 |  |  | Cl=0 at alpha= | -1.5873 | deg
|  |  |  | @ Cl=0.1, Cd= | 0.010617
|  |  |  | @ Cl=0.4, Cd= | 0.0078014
|  |  |  | @ Cl=0.6, Cd= | 0.0077516
alpha (deg) | Cl | Cd | Cm | Cl/Cd
-17.5 | -0.546 | 0.15475 | 0.008 | -3.528
-17 | -0.585 | 0.14375 | 0.008 | -4.071
-16.5 | -0.621 | 0.13513 | 0.008 | -4.599
-16 | -0.654 | 0.12621 | 0.008 | -5.184
-15.5 | -0.684 | 0.11783 | 0.008 | -5.801
-15 | -0.709 | 0.11043 | 0.008 | -6.421
-14.5 | -0.73 | 0.10335 | 0.009 | -7.068
-14 | -0.748 | 0.09719 | 0.009 | -7.692
-13.5 | -0.76 | 0.09102 | 0.009 | -8.353
-13 | -0.767 | 0.08549 | 0.009 | -8.97
-12.5 | -0.769 | 0.07996 | 0.009 | -9.613
-12 | -0.766 | 0.07482 | 0.009 | -10.239
-11.5 | -0.759 | 0.07003 | 0.009 | -10.842
-11 | -0.748 | 0.06525 | 0.009 | -11.471
-10.5 | -0.734 | 0.06069 | 0.009 | -12.087
-10 | -0.715 | 0.0563 | 0.009 | -12.7
-9.5 | -0.693 | 0.0519 | 0.009 | -13.356
-9 | -0.669 | 0.04695 | 0.01 | -14.259
-8.5 | -0.769 | 0.01179 | 0.014 | -65.204
-8 | -0.728 | 0.01016 | 0.014 | -71.676
-7.5 | -0.684 | 0.01049 | 0.014 | -65.147
-7 | -0.635 | 0.01098 | 0.014 | -57.877
-6.5 | -0.584 | 0.01076 | 0.014 | -54.264
-6 | -0.531 | 0.01073 | 0.013 | -49.455
-5.5 | -0.475 | 0.01122 | 0.013 | -42.368
-5 | -0.418 | 0.01057 | 0.013 | -39.577
-4.5 | -0.36 | 0.01033 | 0.013 | -34.833
-4 | -0.3 | 0.01018 | 0.012 | -29.467
-3.5 | -0.239 | 0.0107 | 0.012 | -22.338
-3 | -0.177 | 0.01043 | 0.012 | -16.993
-2.5 | -0.115 | 0.01033 | 0.012 | -11.122
-2 | -0.052 | 0.01017 | 0.011 | -5.11
-1.5 | 0.011 | 0.01011 | 0.011 | 1.119
-1 | 0.075 | 0.01064 | 0.011 | 7.037
-0.5 | 0.139 | 0.01058 | 0.01 | 13.099
0 | 0.202 | 0.01057 | 0.01 | 19.111
0.5 | 0.265 | 0.01054 | 0.01 | 25.178
1 | 0.329 | 0.00999 | 0.01 | 32.906
1.5 | 0.392 | 0.00779 | 0.009 | 50.301
2 | 0.455 | 0.00788 | 0.009 | 57.675
2.5 | 0.517 | 0.00798 | 0.009 | 64.88
3 | 0.58 | 0.0077 | 0.008 | 75.36
3.5 | 0.642 | 0.00786 | 0.008 | 81.72
4 | 0.704 | 0.00764 | 0.007 | 92.205
4.5 | 0.766 | 0.00784 | 0.007 | 97.746
5 | 0.827 | 0.00768 | 0.007 | 107.74
5.5 | 0.888 | 0.00813 | 0.006 | 109.238
6 | 0.948 | 0.0088 | 0.006 | 107.714
6.5 | 1.008 | 0.00908 | 0.005 | 110.941
7 | 1.066 | 0.00945 | 0.005 | 112.83
7.5 | 1.124 | 0.00982 | 0.005 | 114.473
8 | 1.18 | 0.01046 | 0.004 | 112.853
8.5 | 1.235 | 0.01119 | 0.004 | 110.435
9 | 1.288 | 0.01174 | 0.003 | 109.715
9.5 | 1.339 | 0.01239 | 0.003 | 108.116
10 | 1.387 | 0.01326 | 0.003 | 104.602
10.5 | 1.432 | 0.01435 | 0.002 | 99.769
11 | 1.472 | 0.01574 | 0.002 | 93.523
11.5 | 1.508 | 0.01754 | 0.001 | 85.974
12 | 1.54 | 0.01984 | 0.001 | 77.607
12.5 | 1.566 | 0.02267 | 0 | 69.096
13 | 1.589 | 0.02612 | 0 | 60.815
13.5 | 1.606 | 0.03039 | -0.001 | 52.837
14 | 1.618 | 0.03565 | -0.001 | 45.401
14.5 | 1.625 | 0.04188 | -0.001 | 38.813
15 | 1.628 | 0.04887 | -0.002 | 33.31
15.5 | 1.629 | 0.05551 | -0.002 | 29.345
16 | 1.627 | 0.06194 | -0.003 | 26.262
16.5 | 1.621 | 0.06813 | -0.003 | 23.793
17 | 1.607 | 0.07454 | -0.003 | 21.566
17.5 | 1.588 | 0.08117 | -0.004 | 19.57
18 | 1.564 | 0.08782 | -0.004 | 17.811
18.5 | 1.534 | 0.09484 | -0.004 | 16.178
19 | 1.499 | 0.10211 | -0.005 | 14.68
19.5 | 1.458 | 0.1097 | -0.005 | 13.293
20 | 1.413 | 0.11762 | -0.006 | 12.01

## 62. Re 3M Mach 0.25 (2)
BIGFOIL.COM POLAR EXPORT
NACA34115
NACA34115 |  |  |  | Cl Max: | 1.6705 | at alpha= | 14.5 | deg
XFOIL ncrit=9 |  |  |  | L/D Max: | 137.014 | at alpha= | 10 | deg
Re: | 3000000 |  |  | Cd Min: | 0.21717 | at alpha= | -20 | deg
Mach: | 0.25 |  |  | Cl=0 at alpha= | -2.0776 | deg
|  |  |  | @ Cl=0.1, Cd= | 0.008077
|  |  |  | @ Cl=0.4, Cd= | 0.006568
|  |  |  | @ Cl=0.6, Cd= | 0.0061139
alpha (deg) | Cl | Cd | Cm | Cl/Cd
-20 | -0.6134 | 0.21717 | 0.0352 | -2.8245
-19.5 | -0.594 | 0.21219 | 0.032 | -2.7994
-19 | -0.5764 | 0.2062 | 0.0285 | -2.7953
-18 | -0.559 | 0.1874 | 0.0196 | -2.9829
-17.5 | -0.5428 | 0.1813 | 0.0163 | -2.9939
-17 | -0.5281 | 0.17479 | 0.0131 | -3.0213
-16 | -1.1554 | 0.04807 | -0.0694 | -24.0358
-15.5 | -1.2504 | 0.03542 | -0.0649 | -35.3021
-15 | -1.2777 | 0.02773 | -0.0587 | -46.0765
-14.5 | -1.268 | 0.02454 | -0.0524 | -51.6707
-14 | -1.2491 | 0.02224 | -0.0461 | -56.1646
-13.5 | -1.2254 | 0.02056 | -0.0395 | -59.6012
-13 | -1.2051 | 0.01902 | -0.0319 | -63.3596
-12.5 | -1.1637 | 0.01755 | -0.0279 | -66.3077
-12 | -1.1014 | 0.01616 | -0.0277 | -68.1559
-11.5 | -1.0348 | 0.01466 | -0.0285 | -70.5866
-11 | -0.9072 | 0.01295 | -0.0415 | -70.0541
-10.5 | -0.8419 | 0.01236 | -0.0418 | -68.1149
-10 | -0.8041 | 0.01204 | -0.0365 | -66.7857
-9.5 | -0.7601 | 0.01168 | -0.0325 | -65.0771
-9 | -0.7153 | 0.01106 | -0.0289 | -64.6745
-8.5 | -0.6671 | 0.01071 | -0.0258 | -62.2876
-8 | -0.618 | 0.0104 | -0.0229 | -59.4231
-7.5 | -0.5682 | 0.01012 | -0.0202 | -56.1462
-7 | -0.5195 | 0.00976 | -0.0174 | -53.2275
-6.5 | -0.4687 | 0.00955 | -0.0151 | -49.0785
-6 | -0.4173 | 0.00934 | -0.0128 | -44.6788
-5.5 | -0.3666 | 0.00911 | -0.0105 | -40.2415
-5 | -0.3142 | 0.00897 | -0.0086 | -35.0279
-4.5 | -0.262 | 0.00878 | -0.0067 | -29.8405
-4 | -0.2085 | 0.00866 | -0.0051 | -24.0762
-3.5 | -0.1549 | 0.00849 | -0.0035 | -18.245
-3 | -0.1003 | 0.0084 | -0.0022 | -11.9405
-2.5 | -0.0463 | 0.00828 | -0.0007 | -5.5918
-2 | 0.0085 | 0.00818 | 0.0005 | 1.0391
-1.5 | 0.0636 | 0.00811 | 0.0016 | 7.8422
-1 | 0.1188 | 0.00806 | 0.0027 | 14.7395
-0.5 | 0.1743 | 0.008 | 0.0037 | 21.7875
0 | 0.2291 | 0.00799 | 0.0048 | 28.6733
0.5 | 0.2849 | 0.00793 | 0.0056 | 35.9269
1 | 0.3397 | 0.0079 | 0.0067 | 43
1.5 | 0.3845 | 0.0074 | 0.0096 | 51.9595
2 | 0.4076 | 0.00616 | 0.0168 | 66.1688
2.5 | 0.448 | 0.00592 | 0.021 | 75.6757
3 | 0.4959 | 0.00591 | 0.0236 | 83.9086
3.5 | 0.5499 | 0.00597 | 0.0249 | 92.1106
4 | 0.6056 | 0.00613 | 0.0258 | 98.7928
4.5 | 0.6651 | 0.0063 | 0.0259 | 105.5714
5 | 0.725 | 0.0065 | 0.0258 | 111.5385
5.5 | 0.7875 | 0.00677 | 0.025 | 116.322
6 | 0.8475 | 0.00697 | 0.0249 | 121.5925
6.5 | 0.9177 | 0.00732 | 0.0224 | 125.3689
7 | 0.987 | 0.00759 | 0.0202 | 130.0395
7.5 | 1.0521 | 0.00796 | 0.0189 | 132.1734
8 | 1.1065 | 0.00827 | 0.0199 | 133.7969
8.5 | 1.173 | 0.00867 | 0.0182 | 135.2941
9 | 1.2396 | 0.00906 | 0.0166 | 136.8212
9.5 | 1.3041 | 0.00953 | 0.0153 | 136.8416
10 | 1.3674 | 0.00998 | 0.0143 | 137.014
10.5 | 1.4255 | 0.01059 | 0.0142 | 134.6081
11 | 1.4788 | 0.01124 | 0.015 | 131.5658
11.5 | 1.5402 | 0.01196 | 0.014 | 128.7793
12 | 1.5965 | 0.01267 | 0.0139 | 126.0063
12.5 | 1.6483 | 0.01356 | 0.0144 | 121.556
13 | 1.6625 | 0.01459 | 0.0214 | 113.9479
13.5 | 1.6656 | 0.01595 | 0.0295 | 104.4263
14 | 1.6692 | 0.01791 | 0.036 | 93.1993
14.5 | 1.6705 | 0.02072 | 0.0409 | 80.6226
15 | 1.6696 | 0.02441 | 0.0441 | 68.3982
15.5 | 1.6579 | 0.02969 | 0.0458 | 55.8404
16 | 1.6383 | 0.03637 | 0.046 | 45.0454
16.5 | 1.6019 | 0.04514 | 0.045 | 35.4874
17 | 1.5555 | 0.05545 | 0.0428 | 28.0523
17.5 | 1.502 | 0.06701 | 0.0397 | 22.4146
18 | 1.457 | 0.07809 | 0.0362 | 18.658
18.5 | 1.4141 | 0.08931 | 0.0323 | 15.8336
19 | 1.3759 | 0.10033 | 0.0281 | 13.7137
19.5 | 1.3464 | 0.11061 | 0.0239 | 12.1725

## 63. Re 3M Mach 0.50 (1)
BIGFOIL.COM POLAR EXPORT
NACA34115
NACA34115 |  |  |  | Cl Max: | 1.467 | at alpha= | 11 | deg
JavaFoil+Calcfoil stall+Eppler ext transition |  |  |  | L/D Max: | 99.051 | at alpha= | 6 | deg
Re: | 3000000 |  |  | Cd Min: | 0.00728 | at alpha= | 3 | deg
Mach: | 0.5 |  |  | Cl=0 at alpha= | -1.5916 | deg
|  |  |  | @ Cl=0.1, Cd= | 0.010421
|  |  |  | @ Cl=0.4, Cd= | 0.0087094
|  |  |  | @ Cl=0.6, Cd= | 0.0073693
alpha (deg) | Cl | Cd | Cm | Cl/Cd
-20 | -1.008 | 0.17063 | 0.01 | -5.908
-19.5 | -0.982 | 0.16563 | 0.01 | -5.926
-19 | -0.955 | 0.16101 | 0.01 | -5.933
-18.5 | -0.929 | 0.1535 | 0.01 | -6.051
-18 | -0.901 | 0.15319 | 0.01 | -5.882
-17.5 | -0.875 | 0.14774 | 0.01 | -5.921
-17 | -0.848 | 0.14041 | 0.01 | -6.041
-16.5 | -0.82 | 0.13342 | 0.01 | -6.149
-16 | -0.794 | 0.11758 | 0.01 | -6.75
-15.5 | -0.767 | 0.12749 | 0.01 | -6.015
-15 | -0.739 | 0.12257 | 0.009 | -6.031
-14.5 | -0.712 | 0.11889 | 0.009 | -5.99
-14 | -0.685 | 0.11537 | 0.009 | -5.939
-13.5 | -0.657 | 0.10974 | 0.009 | -5.991
-13 | -0.63 | 0.09245 | 0.009 | -6.82
-12.5 | -0.603 | 0.08417 | 0.009 | -7.17
-12 | -0.576 | 0.09234 | 0.009 | -6.233
-11.5 | -0.548 | 0.07891 | 0.009 | -6.95
-11 | -0.521 | 0.07226 | 0.009 | -7.216
-10.5 | -0.493 | 0.07565 | 0.008 | -6.521
-10 | -0.466 | 0.06695 | 0.008 | -6.962
-9.5 | -0.438 | 0.0693 | 0.008 | -6.323
-9 | -0.411 | 0.06078 | 0.008 | -6.765
-8.5 | -0.383 | 0.06123 | 0.008 | -6.256
-8 | -0.356 | 0.05874 | 0.007 | -6.054
-7.5 | -0.328 | 0.05629 | 0.008 | -5.834
-7 | -0.461 | 0.04875 | 0.008 | -9.463
-6.5 | -0.467 | 0.04318 | 0.009 | -10.825
-6 | -0.447 | 0.03875 | 0.009 | -11.541
-5.5 | -0.501 | 0.01074 | 0.015 | -46.652
-5 | -0.449 | 0.01044 | 0.014 | -43.011
-4.5 | -0.391 | 0.01078 | 0.014 | -36.268
-4 | -0.329 | 0.01056 | 0.014 | -31.134
-3.5 | -0.263 | 0.01039 | 0.014 | -25.344
-3 | -0.196 | 0.01077 | 0.013 | -18.207
-2.5 | -0.127 | 0.01017 | 0.013 | -12.532
-2 | -0.058 | 0.01001 | 0.013 | -5.772
-1.5 | 0.013 | 0.00992 | 0.012 | 1.27
-1 | 0.083 | 0.01044 | 0.012 | 8.001
-0.5 | 0.155 | 0.01036 | 0.012 | 14.918
0 | 0.225 | 0.00988 | 0.011 | 22.793
0.5 | 0.296 | 0.00986 | 0.011 | 29.984
1 | 0.366 | 0.00988 | 0.011 | 37.038
1.5 | 0.436 | 0.00747 | 0.01 | 58.399
2 | 0.506 | 0.00764 | 0.01 | 66.254
2.5 | 0.575 | 0.00742 | 0.009 | 77.518
3 | 0.644 | 0.00728 | 0.009 | 88.509
3.5 | 0.713 | 0.0083 | 0.009 | 85.812
4 | 0.78 | 0.0088 | 0.008 | 88.671
4.5 | 0.847 | 0.00913 | 0.008 | 92.793
5 | 0.913 | 0.0095 | 0.007 | 96.071
5.5 | 0.977 | 0.00995 | 0.007 | 98.233
6 | 1.04 | 0.0105 | 0.007 | 99.051
6.5 | 1.1 | 0.01113 | 0.006 | 98.861
7 | 1.158 | 0.01194 | 0.006 | 97.014
7.5 | 1.213 | 0.01293 | 0.005 | 93.829
8 | 1.264 | 0.01442 | 0.005 | 87.633
8.5 | 1.311 | 0.01607 | 0.004 | 81.559
9 | 1.353 | 0.01866 | 0.004 | 72.532
9.5 | 1.392 | 0.02137 | 0.003 | 65.117
10 | 1.425 | 0.02474 | 0.003 | 57.595
10.5 | 1.452 | 0.02897 | 0.002 | 50.116
11 | 1.467 | 0.03423 | 0.002 | 42.86
11.5 | 1.467 | 0.04088 | 0.001 | 35.887
12 | 1.446 | 0.04952 | 0.001 | 29.201
12.5 | 1.385 | 0.06276 | 0 | 22.072
13 | 1.222 | 0.08203 | 0 | 14.898
13.5 | 0.895 | 0.0966 | -0.001 | 9.266
14 | 0.92 | 0.10556 | -0.001 | 8.716
14.5 | 0.946 | 0.11168 | -0.001 | 8.468
15 | 0.961 | 0.12205 | -0.002 | 7.874
15.5 | 0.996 | 0.12467 | -0.002 | 7.986
16 | 0.987 | 0.13815 | -0.002 | 7.145

## 64. Re 3M Mach 0.50 (2)
BIGFOIL.COM POLAR EXPORT
NACA34115
NACA34115 |  |  |  | Cl Max: | 1.6683 | at alpha= | 11.5 | deg
XFOIL ncrit=9 |  |  |  | L/D Max: | 124.902 | at alpha= | 7 | deg
Re: | 3000000 |  |  | Cd Min: | 0.24144 | at alpha= | -20 | deg
Mach: | 0.5 |  |  | Cl=0 at alpha= | -2.2352 | deg
|  |  |  | @ Cl=0.1, Cd= | 0.0085019
|  |  |  | @ Cl=0.4, Cd= | 0.0083752
|  |  |  | @ Cl=0.6, Cd= | 0.0065471
alpha (deg) | Cl | Cd | Cm | Cl/Cd
-20 | -0.6378 | 0.24144 | 0.0436 | -2.6417
-19.5 | -0.6197 | 0.23183 | 0.0387 | -2.6731
-19 | -0.5967 | 0.22547 | 0.0348 | -2.6465
-18.5 | -0.5734 | 0.21905 | 0.0309 | -2.6177
-18 | -0.5533 | 0.2112 | 0.0267 | -2.6198
-17.5 | -0.5326 | 0.20374 | 0.0227 | -2.6141
-17 | -0.5136 | 0.19559 | 0.0186 | -2.6259
-16.5 | -0.4985 | 0.18625 | 0.0142 | -2.6765
-16 | -0.4763 | 0.17993 | 0.0109 | -2.6471
-15.5 | -0.4587 | 0.17222 | 0.0072 | -2.6635
-15 | -0.44 | 0.16503 | 0.0038 | -2.6662
-14.5 | -0.432 | 0.15476 | -0.0007 | -2.7914
-14 | -0.4142 | 0.148 | -0.0037 | -2.7986
-13.5 | -0.4018 | 0.13999 | -0.0072 | -2.8702
-13 | -0.3776 | 0.13163 | -0.0133 | -2.8686
-12.5 | -0.3168 | 0.11262 | -0.0405 | -2.813
-12 | -0.2732 | 0.10151 | -0.0565 | -2.6914
-11.5 | -0.2617 | 0.09466 | -0.06 | -2.7646
-11 | -0.2675 | 0.08542 | -0.0647 | -3.1316
-10.5 | -0.3065 | 0.07192 | -0.0725 | -4.2617
-10 | -0.3251 | 0.0616 | -0.0798 | -5.2776
-9.5 | -0.3596 | 0.0518 | -0.0862 | -6.9421
-9 | -0.4033 | 0.04523 | -0.0834 | -8.9166
-8.5 | -0.4453 | 0.0403 | -0.0742 | -11.0496
-8 | -0.4772 | 0.03588 | -0.0628 | -13.2999
-7.5 | -0.5244 | 0.02788 | -0.0502 | -18.8092
-7 | -0.5584 | 0.0165 | -0.0391 | -33.8424
-6.5 | -0.5047 | 0.01269 | -0.0355 | -39.7715
-5.5 | -0.3849 | 0.01061 | -0.0272 | -36.2771
-5 | -0.327 | 0.0101 | -0.0229 | -32.3762
-4.5 | -0.2694 | 0.00966 | -0.0188 | -27.8882
-4 | -0.2106 | 0.00937 | -0.0151 | -22.476
-3.5 | -0.1525 | 0.00911 | -0.0115 | -16.7398
-3 | -0.0918 | 0.00892 | -0.0086 | -10.2915
-2.5 | -0.0322 | 0.00875 | -0.0057 | -3.68
-2 | 0.0286 | 0.00861 | -0.0032 | 3.3217
-1.5 | 0.0901 | 0.00851 | -0.0009 | 10.5875
-1 | 0.1516 | 0.00846 | 0.0012 | 17.9196
-0.5 | 0.2138 | 0.00839 | 0.0032 | 25.4827
0 | 0.2752 | 0.00839 | 0.0052 | 32.801
0.5 | 0.3377 | 0.00836 | 0.007 | 40.3947
1.5 | 0.4605 | 0.00839 | 0.0109 | 54.8868
2 | 0.487 | 0.00712 | 0.0192 | 68.3989
2.5 | 0.5204 | 0.00658 | 0.0268 | 79.0881
3 | 0.5659 | 0.0065 | 0.0322 | 87.0615
3.5 | 0.6238 | 0.00658 | 0.0352 | 94.8024
4 | 0.6834 | 0.00681 | 0.0378 | 100.3524
4.5 | 0.752 | 0.00703 | 0.0388 | 106.9701
5 | 0.8255 | 0.00736 | 0.0388 | 112.1603
5.5 | 0.9011 | 0.00774 | 0.0384 | 116.4212
6 | 0.9771 | 0.00812 | 0.0382 | 120.3325
6.5 | 1.0627 | 0.00864 | 0.0362 | 122.9977
7 | 1.1416 | 0.00914 | 0.0358 | 124.9015
7.5 | 1.2043 | 0.00974 | 0.0385 | 123.6448
8 | 1.2836 | 0.01033 | 0.0384 | 124.2594
8.5 | 1.3584 | 0.01111 | 0.0391 | 122.2682
9 | 1.4286 | 0.01189 | 0.0407 | 120.1514
9.5 | 1.4929 | 0.01293 | 0.043 | 115.4602
10 | 1.5629 | 0.01419 | 0.0439 | 110.1409
10.5 | 1.6275 | 0.01583 | 0.0449 | 102.8111
11 | 1.6598 | 0.01829 | 0.0489 | 90.749
11.5 | 1.6683 | 0.02119 | 0.0552 | 78.7305
12 | 1.6609 | 0.0259 | 0.0594 | 64.1274
12.5 | 1.6427 | 0.03206 | 0.0618 | 51.2383
13 | 1.5922 | 0.0409 | 0.0621 | 38.9291
13.5 | 1.5285 | 0.05099 | 0.0611 | 29.9765
14 | 1.4491 | 0.06274 | 0.0583 | 23.0969
14.5 | 1.3949 | 0.07313 | 0.0553 | 19.0743
15 | 1.3419 | 0.08405 | 0.0514 | 15.9655
15.5 | 1.3033 | 0.09418 | 0.0476 | 13.8384
16 | 1.2713 | 0.1041 | 0.0436 | 12.2123
16.5 | 1.243 | 0.11404 | 0.0392 | 10.8997

## 65. Re 4M Mach 0.00 (1)
BIGFOIL.COM POLAR EXPORT
NACA34115
NACA34115 |  |  |  | Cl Max: | 1.702 | at alpha= | 17.5 | deg
JavaFoil+Calcfoil stall+Eppler ext transition |  |  |  | L/D Max: | 131.769 | at alpha= | 7 | deg
Re: | 4000000 |  |  | Cd Min: | 0.00753 | at alpha= | 2.5 | deg
Mach: | 0 |  |  | Cl=0 at alpha= | -1.5902 | deg
|  |  |  | @ Cl=0.1, Cd= | 0.0099446
|  |  |  | @ Cl=0.4, Cd= | 0.0078697
|  |  |  | @ Cl=0.6, Cd= | 0.0077247
alpha (deg) | Cl | Cd | Cm | Cl/Cd
-15.5 | -0.897 | 0.10109 | 0.009 | -8.878
-15 | -0.896 | 0.09581 | 0.009 | -9.348
-14.5 | -0.892 | 0.09047 | 0.009 | -9.854
-14 | -0.885 | 0.08516 | 0.009 | -10.396
-13.5 | -0.876 | 0.08022 | 0.009 | -10.926
-13 | -0.864 | 0.07532 | 0.009 | -11.475
-12.5 | -0.849 | 0.07059 | 0.009 | -12.033
-12 | -0.833 | 0.06579 | 0.009 | -12.656
-11.5 | -0.814 | 0.06092 | 0.01 | -13.359
-11 | -0.795 | 0.05501 | 0.01 | -14.448
-10.5 | -0.92 | 0.01216 | 0.014 | -75.65
-10 | -0.888 | 0.01167 | 0.014 | -76.071
-9.5 | -0.851 | 0.01001 | 0.014 | -85.01
-9 | -0.811 | 0.01033 | 0.014 | -78.457
-8.5 | -0.768 | 0.01009 | 0.014 | -76.078
-8 | -0.723 | 0.01052 | 0.014 | -68.687
-7.5 | -0.675 | 0.0103 | 0.014 | -65.502
-7 | -0.625 | 0.01081 | 0.013 | -57.776
-6.5 | -0.573 | 0.01072 | 0.013 | -53.427
-6 | -0.519 | 0.01058 | 0.013 | -49.053
-5.5 | -0.464 | 0.01036 | 0.013 | -44.77
-5 | -0.407 | 0.01091 | 0.012 | -37.354
-4.5 | -0.35 | 0.0107 | 0.012 | -32.716
-4 | -0.291 | 0.01051 | 0.012 | -27.736
-3.5 | -0.232 | 0.01035 | 0.012 | -22.422
-3 | -0.172 | 0.01025 | 0.012 | -16.781
-2.5 | -0.111 | 0.01078 | 0.011 | -10.331
-2 | -0.05 | 0.01017 | 0.011 | -4.954
-1.5 | 0.011 | 0.01004 | 0.011 | 1.092
-1 | 0.073 | 0.00998 | 0.01 | 7.271
-0.5 | 0.134 | 0.0099 | 0.01 | 13.565
0 | 0.196 | 0.00986 | 0.01 | 19.848
0.5 | 0.257 | 0.00983 | 0.01 | 26.155
1 | 0.318 | 0.01029 | 0.009 | 30.961
1.5 | 0.38 | 0.00785 | 0.009 | 48.352
2 | 0.441 | 0.00791 | 0.009 | 55.718
2.5 | 0.502 | 0.00753 | 0.008 | 66.637
3 | 0.562 | 0.00765 | 0.008 | 73.507
3.5 | 0.623 | 0.00777 | 0.008 | 80.207
4 | 0.683 | 0.00795 | 0.007 | 85.945
4.5 | 0.743 | 0.00788 | 0.007 | 94.343
5 | 0.803 | 0.00809 | 0.006 | 99.303
5.5 | 0.862 | 0.00787 | 0.006 | 109.579
6 | 0.921 | 0.00809 | 0.006 | 113.862
6.5 | 0.98 | 0.00796 | 0.005 | 123.12
7 | 1.038 | 0.00787 | 0.005 | 131.769
7.5 | 1.095 | 0.00913 | 0.005 | 119.833
8 | 1.151 | 0.00946 | 0.004 | 121.701
8.5 | 1.206 | 0.01008 | 0.004 | 119.637
9 | 1.26 | 0.01045 | 0.003 | 120.539
9.5 | 1.312 | 0.01092 | 0.003 | 120.226
10 | 1.363 | 0.01144 | 0.002 | 119.148
10.5 | 1.41 | 0.01216 | 0.002 | 115.969
11 | 1.455 | 0.01308 | 0.002 | 111.211
11.5 | 1.495 | 0.01423 | 0.001 | 105.053
12 | 1.531 | 0.0157 | 0.001 | 97.532
12.5 | 1.563 | 0.01762 | 0 | 88.686
13 | 1.591 | 0.02008 | 0 | 79.239
13.5 | 1.615 | 0.02316 | -0.001 | 69.733
14 | 1.635 | 0.02704 | -0.001 | 60.462
14.5 | 1.651 | 0.03169 | -0.001 | 52.095
15 | 1.663 | 0.037 | -0.002 | 44.959
15.5 | 1.675 | 0.04235 | -0.002 | 39.551
16 | 1.686 | 0.04752 | -0.003 | 35.478
16.5 | 1.695 | 0.05259 | -0.003 | 32.227
17 | 1.7 | 0.05764 | -0.003 | 29.495
17.5 | 1.702 | 0.06279 | -0.004 | 27.106
18 | 1.702 | 0.06799 | -0.004 | 25.027
18.5 | 1.698 | 0.07347 | -0.005 | 23.109
19 | 1.691 | 0.07901 | -0.005 | 21.408
19.5 | 1.682 | 0.08469 | -0.005 | 19.862
20 | 1.67 | 0.09069 | -0.006 | 18.417

## 66. Re 4M Mach 0.00 (2)
BIGFOIL.COM POLAR EXPORT
NACA34115
NACA34115 |  |  |  | Cl Max: | 1.6938 | at alpha= | 16 | deg
XFOIL ncrit=9 |  |  |  | L/D Max: | 149.423 | at alpha= | 10 | deg
Re: | 4000000 |  |  | Cd Min: | 0.08642 | at alpha= | 20 | deg
Mach: | 0 |  |  | Cl=0 at alpha= | -2.0204 | deg
|  |  |  | @ Cl=0.1, Cd= | 0.0075727
|  |  |  | @ Cl=0.4, Cd= | 0.0060211
|  |  |  | @ Cl=0.6, Cd= | 0.0056446
alpha (deg) | Cl | Cd | Cm | Cl/Cd
-20 | -1.61 | 0.02898 | -0.0617 | -55.5556
-19.5 | -1.5925 | 0.0269 | -0.0587 | -59.2007
-19 | -1.5727 | 0.02504 | -0.0554 | -62.8075
-18.5 | -1.5491 | 0.02349 | -0.0521 | -65.9472
-18 | -1.5236 | 0.02209 | -0.0486 | -68.9724
-17.5 | -1.4956 | 0.02086 | -0.0451 | -71.697
-17 | -1.4647 | 0.01982 | -0.0416 | -73.9001
-16.5 | -1.4322 | 0.01889 | -0.0382 | -75.8179
-16 | -1.4023 | 0.01771 | -0.0343 | -79.1813
-15.5 | -1.3705 | 0.01667 | -0.0303 | -82.2136
-15 | -1.3369 | 0.01587 | -0.0264 | -84.2407
-14.5 | -1.3047 | 0.0152 | -0.0219 | -85.8355
-14 | -1.2756 | 0.01461 | -0.0167 | -87.3101
-13.5 | -1.2414 | 0.01405 | -0.0123 | -88.3559
-13 | -1.1736 | 0.01331 | -0.015 | -88.1743
-12 | -1.0496 | 0.01194 | -0.0177 | -87.9062
-11.5 | -0.9271 | 0.0109 | -0.0322 | -85.055
-10.5 | -0.8398 | 0.01049 | -0.0266 | -80.0572
-10 | -0.7967 | 0.0103 | -0.0237 | -77.3495
-9.5 | -0.7522 | 0.01 | -0.0211 | -75.22
-9 | -0.7068 | 0.00968 | -0.0187 | -73.0165
-8.5 | -0.66 | 0.00947 | -0.0165 | -69.6938
-8 | -0.6118 | 0.00928 | -0.0146 | -65.9267
-7.5 | -0.5633 | 0.00908 | -0.0127 | -62.0374
-7 | -0.5153 | 0.00886 | -0.0107 | -58.1603
-6.5 | -0.4653 | 0.00871 | -0.0091 | -53.4214
-6 | -0.4151 | 0.00858 | -0.0076 | -48.38
-5.5 | -0.365 | 0.0084 | -0.006 | -43.4524
-5 | -0.3135 | 0.00829 | -0.0047 | -37.8166
-4.5 | -0.2621 | 0.00815 | -0.0034 | -32.1595
-4 | -0.2099 | 0.00805 | -0.0022 | -26.0745
-3.5 | -0.1577 | 0.00794 | -0.0011 | -19.8615
-3 | -0.1043 | 0.00784 | -0.0002 | -13.3036
-2.5 | -0.0516 | 0.00776 | 0.0009 | -6.6495
-2 | 0.0022 | 0.00767 | 0.0017 | 0.28683
-1.5 | 0.0556 | 0.00763 | 0.0025 | 7.287
-1 | 0.1098 | 0.00756 | 0.0032 | 14.5238
-0.5 | 0.1635 | 0.00752 | 0.004 | 21.742
0 | 0.2172 | 0.00748 | 0.0048 | 29.0374
0.5 | 0.2713 | 0.00743 | 0.0054 | 36.5141
1 | 0.3245 | 0.00743 | 0.0062 | 43.6743
1.5 | 0.3771 | 0.00732 | 0.0071 | 51.5164
2 | 0.4009 | 0.00597 | 0.0136 | 67.1524
2.5 | 0.4402 | 0.00563 | 0.0173 | 78.1883
3 | 0.4849 | 0.00549 | 0.0201 | 88.3242
3.5 | 0.5346 | 0.00551 | 0.0216 | 97.0236
4 | 0.5852 | 0.00562 | 0.0229 | 104.1281
4.5 | 0.6394 | 0.00571 | 0.0235 | 111.979
5 | 0.6946 | 0.00588 | 0.0237 | 118.1293
5.5 | 0.7504 | 0.00606 | 0.0237 | 123.8284
6 | 0.8102 | 0.00624 | 0.0228 | 129.8397
6.5 | 0.8652 | 0.0065 | 0.0228 | 133.1077
7 | 0.9321 | 0.00671 | 0.0202 | 138.9121
7.5 | 0.9955 | 0.00702 | 0.0182 | 141.8091
8 | 1.057 | 0.00727 | 0.0167 | 145.392
8.5 | 1.1101 | 0.0076 | 0.017 | 146.0658
9 | 1.1732 | 0.0079 | 0.0149 | 148.5063
9.5 | 1.2335 | 0.00831 | 0.0134 | 148.4356
10 | 1.294 | 0.00866 | 0.0118 | 149.4226
10.5 | 1.3516 | 0.00914 | 0.0107 | 147.8775
11 | 1.4063 | 0.00966 | 0.01 | 145.5797
11.5 | 1.4512 | 0.01025 | 0.0114 | 141.5805
12 | 1.5095 | 0.01081 | 0.0098 | 139.6392
12.5 | 1.565 | 0.01151 | 0.0085 | 135.9687
13 | 1.6157 | 0.01237 | 0.0079 | 130.6144
13.5 | 1.659 | 0.01336 | 0.0085 | 124.1766
14 | 1.6759 | 0.01433 | 0.0141 | 116.9505
14.5 | 1.6822 | 0.01539 | 0.0213 | 109.3047
15 | 1.6888 | 0.01692 | 0.0273 | 99.8109
15.5 | 1.6911 | 0.01921 | 0.0323 | 88.0323
16 | 1.6938 | 0.02205 | 0.0358 | 76.8163
16.5 | 1.6892 | 0.02611 | 0.0381 | 64.6955
17 | 1.686 | 0.0307 | 0.0389 | 54.9186
17.5 | 1.6702 | 0.03698 | 0.0388 | 45.165
18.5 | 1.6154 | 0.05341 | 0.036 | 30.2453
19 | 1.5683 | 0.06456 | 0.033 | 24.2921
19.5 | 1.5322 | 0.07476 | 0.03 | 20.4949
20 | 1.4873 | 0.08642 | 0.0261 | 17.2101

## 67. Re 4M Mach 0.10 (1)
BIGFOIL.COM POLAR EXPORT
NACA34115
NACA34115 |  |  |  | Cl Max: | 1.69 | at alpha= | 17 | deg
JavaFoil+Calcfoil stall+Eppler ext transition |  |  |  | L/D Max: | 128.362 | at alpha= | 6.5 | deg
Re: | 4000000 |  |  | Cd Min: | 0.00752 | at alpha= | 2.5 | deg
Mach: | 0.1 |  |  | Cl=0 at alpha= | -1.5887 | deg
|  |  |  | @ Cl=0.1, Cd= | 0.009976
|  |  |  | @ Cl=0.4, Cd= | 0.0078766
|  |  |  | @ Cl=0.6, Cd= | 0.0077661
alpha (deg) | Cl | Cd | Cm | Cl/Cd
-15.5 | -0.875 | 0.10285 | 0.009 | -8.51
-15 | -0.876 | 0.09717 | 0.009 | -9.018
-14.5 | -0.875 | 0.09167 | 0.009 | -9.543
-14 | -0.871 | 0.08648 | 0.009 | -10.069
-13.5 | -0.864 | 0.08133 | 0.009 | -10.627
-13 | -0.854 | 0.07653 | 0.009 | -11.158
-12.5 | -0.841 | 0.07164 | 0.009 | -11.736
-12 | -0.825 | 0.067 | 0.009 | -12.318
-11.5 | -0.808 | 0.06214 | 0.01 | -12.998
-11 | -0.788 | 0.05704 | 0.01 | -13.82
-10.5 | -0.915 | 0.01246 | 0.014 | -73.406
-10 | -0.886 | 0.01181 | 0.014 | -74.969
-9.5 | -0.85 | 0.01143 | 0.014 | -74.404
-9 | -0.811 | 0.0104 | 0.014 | -77.978
-8.5 | -0.769 | 0.01016 | 0.014 | -75.664
-8 | -0.724 | 0.01059 | 0.014 | -68.359
-7.5 | -0.677 | 0.01037 | 0.014 | -65.26
-7 | -0.627 | 0.01084 | 0.013 | -57.786
-6.5 | -0.575 | 0.01079 | 0.013 | -53.263
-6 | -0.521 | 0.01062 | 0.013 | -49.061
-5.5 | -0.466 | 0.01045 | 0.013 | -44.579
-5 | -0.409 | 0.01091 | 0.013 | -37.503
-4.5 | -0.351 | 0.0107 | 0.012 | -32.853
-4 | -0.293 | 0.01056 | 0.012 | -27.729
-3.5 | -0.233 | 0.01039 | 0.012 | -22.424
-3 | -0.173 | 0.00984 | 0.012 | -17.553
-2.5 | -0.112 | 0.01084 | 0.011 | -10.321
-2 | -0.051 | 0.01023 | 0.011 | -4.948
-1.5 | 0.011 | 0.01011 | 0.011 | 1.09
-1 | 0.073 | 0.01005 | 0.01 | 7.258
-0.5 | 0.135 | 0.00988 | 0.01 | 13.65
0 | 0.197 | 0.00985 | 0.01 | 19.966
0.5 | 0.258 | 0.00982 | 0.01 | 26.31
1 | 0.32 | 0.00979 | 0.009 | 32.695
1.5 | 0.382 | 0.00785 | 0.009 | 48.613
2 | 0.443 | 0.00794 | 0.009 | 55.749
2.5 | 0.504 | 0.00752 | 0.008 | 67.002
3 | 0.565 | 0.00768 | 0.008 | 73.539
3.5 | 0.626 | 0.00783 | 0.008 | 79.978
4 | 0.686 | 0.00754 | 0.007 | 91.01
4.5 | 0.747 | 0.00772 | 0.007 | 96.751
5 | 0.807 | 0.00811 | 0.006 | 99.478
5.5 | 0.866 | 0.00793 | 0.006 | 109.3
6 | 0.925 | 0.00776 | 0.006 | 119.3
6.5 | 0.984 | 0.00767 | 0.005 | 128.362
7 | 1.042 | 0.00869 | 0.005 | 119.909
7.5 | 1.099 | 0.00922 | 0.005 | 119.222
8 | 1.156 | 0.00954 | 0.004 | 121.147
8.5 | 1.211 | 0.01019 | 0.004 | 118.879
9 | 1.265 | 0.01057 | 0.003 | 119.721
9.5 | 1.317 | 0.01105 | 0.003 | 119.166
10 | 1.367 | 0.0116 | 0.002 | 117.846
10.5 | 1.415 | 0.01237 | 0.002 | 114.36
11 | 1.458 | 0.01332 | 0.002 | 109.462
11.5 | 1.498 | 0.01457 | 0.001 | 102.766
12 | 1.533 | 0.01615 | 0.001 | 94.926
12.5 | 1.565 | 0.01817 | 0 | 86.105
13 | 1.592 | 0.02081 | 0 | 76.502
13.5 | 1.615 | 0.02405 | -0.001 | 67.14
14 | 1.633 | 0.02813 | -0.001 | 58.066
14.5 | 1.648 | 0.03301 | -0.001 | 49.926
15 | 1.66 | 0.03855 | -0.002 | 43.049
15.5 | 1.671 | 0.0439 | -0.002 | 38.056
16 | 1.68 | 0.04919 | -0.003 | 34.153
16.5 | 1.687 | 0.05437 | -0.003 | 31.034
17 | 1.69 | 0.05963 | -0.003 | 28.346
17.5 | 1.69 | 0.0648 | -0.004 | 26.082
18 | 1.687 | 0.07025 | -0.004 | 24.014
18.5 | 1.68 | 0.07583 | -0.005 | 22.16
19 | 1.671 | 0.08145 | -0.005 | 20.515
19.5 | 1.658 | 0.0875 | -0.005 | 18.952
20 | 1.643 | 0.09356 | -0.006 | 17.559

## 68. Re 4M Mach 0.10 (2)
BIGFOIL.COM POLAR EXPORT
NACA34115
NACA34115 |  |  |  | Cl Max: | 1.6899 | at alpha= | 16 | deg
XFOIL ncrit=9 |  |  |  | L/D Max: | 148.96 | at alpha= | 10 | deg
Re: | 4000000 |  |  | Cd Min: | 0.09223 | at alpha= | 20 | deg
Mach: | 0.1 |  |  | Cl=0 at alpha= | -2.0259 | deg
|  |  |  | @ Cl=0.1, Cd= | 0.0075861
|  |  |  | @ Cl=0.4, Cd= | 0.0060865
|  |  |  | @ Cl=0.6, Cd= | 0.0056584
alpha (deg) | Cl | Cd | Cm | Cl/Cd
-20 | -1.5891 | 0.03253 | -0.0675 | -48.8503
-19.5 | -1.5784 | 0.02972 | -0.0646 | -53.109
-19 | -1.565 | 0.02727 | -0.0611 | -57.3891
-18.5 | -1.5455 | 0.02531 | -0.0576 | -61.0628
-18 | -1.5236 | 0.02358 | -0.0538 | -64.6141
-17.5 | -1.4984 | 0.02208 | -0.0499 | -67.8623
-17 | -1.4696 | 0.02083 | -0.0461 | -70.5521
-16.5 | -1.4383 | 0.01973 | -0.0424 | -72.8991
-16 | -1.4054 | 0.01875 | -0.0386 | -74.9547
-15.5 | -1.3748 | 0.01756 | -0.0343 | -78.2916
-15 | -1.3428 | 0.01652 | -0.03 | -81.2833
-14.5 | -1.3104 | 0.01571 | -0.0254 | -83.4118
-14 | -1.2816 | 0.01505 | -0.0199 | -85.1561
-13.5 | -1.248 | 0.01442 | -0.0152 | -86.5465
-12.5 | -1.1245 | 0.01296 | -0.0172 | -86.767
-12 | -1.0567 | 0.01232 | -0.0194 | -85.7711
-11.5 | -0.9325 | 0.01109 | -0.0339 | -84.0848
-11 | -0.8823 | 0.01085 | -0.0323 | -81.318
-10.5 | -0.8442 | 0.01062 | -0.0282 | -79.4915
-10 | -0.8008 | 0.0104 | -0.0251 | -77
-9.5 | -0.7552 | 0.01018 | -0.0225 | -74.1847
-9 | -0.7101 | 0.00978 | -0.0198 | -72.6074
-8.5 | -0.6633 | 0.00955 | -0.0175 | -69.4555
-8 | -0.6148 | 0.00934 | -0.0155 | -65.8244
-7.5 | -0.5655 | 0.00916 | -0.0136 | -61.7358
-7 | -0.5175 | 0.00891 | -0.0115 | -58.0808
-6.5 | -0.4675 | 0.00875 | -0.0097 | -53.4286
-6 | -0.4165 | 0.00863 | -0.0082 | -48.2619
-5.5 | -0.3664 | 0.00844 | -0.0065 | -43.4123
-5 | -0.3148 | 0.00831 | -0.0051 | -37.8821
-4.5 | -0.263 | 0.00818 | -0.0037 | -32.1516
-4 | -0.2105 | 0.00806 | -0.0025 | -26.1166
-3 | -0.1044 | 0.00786 | -0.0003 | -13.2824
-2.5 | -0.0513 | 0.00777 | 0.0007 | -6.6023
-2 | 0.0028 | 0.00768 | 0.0016 | 0.36458
-1.5 | 0.0565 | 0.00765 | 0.0025 | 7.3856
-1 | 0.111 | 0.00757 | 0.0032 | 14.6631
-0.5 | 0.1649 | 0.00754 | 0.004 | 21.87
0 | 0.2191 | 0.0075 | 0.0048 | 29.2133
0.5 | 0.2734 | 0.00745 | 0.0055 | 36.698
1 | 0.3269 | 0.00745 | 0.0063 | 43.8792
2 | 0.4041 | 0.00601 | 0.0137 | 67.2379
2.5 | 0.4431 | 0.00566 | 0.0175 | 78.2862
3 | 0.4879 | 0.00551 | 0.0203 | 88.5481
3.5 | 0.5377 | 0.00554 | 0.022 | 97.0578
4 | 0.5889 | 0.00564 | 0.0233 | 104.4149
4.5 | 0.6432 | 0.00573 | 0.0239 | 112.2513
5 | 0.6986 | 0.00591 | 0.0241 | 118.2064
5.5 | 0.755 | 0.00608 | 0.0241 | 124.1776
6 | 0.8152 | 0.00628 | 0.0232 | 129.8089
6.5 | 0.8708 | 0.00653 | 0.0233 | 133.3538
7 | 0.9383 | 0.00675 | 0.0207 | 139.0074
7.5 | 1.0023 | 0.00707 | 0.0187 | 141.768
8 | 1.0643 | 0.00732 | 0.0173 | 145.3962
8.5 | 1.1178 | 0.00767 | 0.0175 | 145.7366
9 | 1.1816 | 0.00796 | 0.0156 | 148.4422
9.5 | 1.2423 | 0.0084 | 0.0141 | 147.8929
10 | 1.3034 | 0.00875 | 0.0126 | 148.96
10.5 | 1.3616 | 0.00922 | 0.0115 | 147.679
11 | 1.4162 | 0.00979 | 0.0111 | 144.6578
11.5 | 1.4622 | 0.0104 | 0.0123 | 140.5962
12 | 1.5208 | 0.011 | 0.0108 | 138.2545
12.5 | 1.5766 | 0.01172 | 0.0097 | 134.5222
13 | 1.6253 | 0.01261 | 0.0097 | 128.8898
13.5 | 1.6689 | 0.01363 | 0.0103 | 122.4431
14 | 1.6768 | 0.01464 | 0.0176 | 114.5355
14.5 | 1.6824 | 0.0159 | 0.0247 | 105.8113
15 | 1.6888 | 0.01764 | 0.0303 | 95.737
15.5 | 1.6894 | 0.02027 | 0.0349 | 83.3448
16 | 1.6899 | 0.02357 | 0.038 | 71.6971
16.5 | 1.6826 | 0.02819 | 0.0398 | 59.6878
17 | 1.6748 | 0.03349 | 0.0402 | 50.009
17.5 | 1.6538 | 0.04054 | 0.0397 | 40.7943
18 | 1.6222 | 0.04921 | 0.0381 | 32.9648
18.5 | 1.5864 | 0.05878 | 0.0359 | 26.9888
19 | 1.5393 | 0.07008 | 0.0327 | 21.9649
19.5 | 1.4985 | 0.08104 | 0.0291 | 18.4909
20 | 1.4586 | 0.09223 | 0.0252 | 15.8148

## 69. Re 4M Mach 0.25 (1)
BIGFOIL.COM POLAR EXPORT
NACA34115
NACA34115 |  |  |  | Cl Max: | 1.633 | at alpha= | 15.5 | deg
JavaFoil+Calcfoil stall+Eppler ext transition |  |  |  | L/D Max: | 123.03 | at alpha= | 6 | deg
Re: | 4000000 |  |  | Cd Min: | 0.00756 | at alpha= | 4.5 | deg
Mach: | 0.25 |  |  | Cl=0 at alpha= | -1.5873 | deg
|  |  |  | @ Cl=0.1, Cd= | 0.010169
|  |  |  | @ Cl=0.4, Cd= | 0.0076051
|  |  |  | @ Cl=0.6, Cd= | 0.0078103
alpha (deg) | Cl | Cd | Cm | Cl/Cd
-14 | -0.749 | 0.09478 | 0.009 | -7.897
-13.5 | -0.761 | 0.089 | 0.009 | -8.554
-13 | -0.768 | 0.08345 | 0.009 | -9.201
-12.5 | -0.77 | 0.07806 | 0.009 | -9.861
-12 | -0.767 | 0.07305 | 0.009 | -10.506
-11.5 | -0.761 | 0.06824 | 0.009 | -11.148
-11 | -0.75 | 0.06343 | 0.009 | -11.826
-10.5 | -0.736 | 0.05875 | 0.009 | -12.524
-10 | -0.718 | 0.05416 | 0.01 | -13.255
-9.5 | -0.698 | 0.04891 | 0.01 | -14.268
-9 | -0.806 | 0.01165 | 0.014 | -69.204
-8.5 | -0.77 | 0.01 | 0.014 | -76.97
-8 | -0.729 | 0.01034 | 0.014 | -70.48
-7.5 | -0.684 | 0.01077 | 0.014 | -63.508
-7 | -0.635 | 0.01057 | 0.014 | -60.134
-6.5 | -0.584 | 0.01049 | 0.014 | -55.719
-6 | -0.531 | 0.0109 | 0.013 | -48.695
-5.5 | -0.475 | 0.01074 | 0.013 | -44.268
-5 | -0.418 | 0.0105 | 0.013 | -39.849
-4.5 | -0.36 | 0.01096 | 0.013 | -32.829
-4 | -0.3 | 0.01081 | 0.012 | -27.755
-3.5 | -0.239 | 0.0102 | 0.012 | -23.418
-3 | -0.177 | 0.01001 | 0.012 | -17.711
-2.5 | -0.115 | 0.00991 | 0.012 | -11.591
-2 | -0.052 | 0.00977 | 0.011 | -5.32
-1.5 | 0.011 | 0.01035 | 0.011 | 1.093
-1 | 0.075 | 0.01022 | 0.011 | 7.325
-0.5 | 0.139 | 0.01009 | 0.01 | 13.728
0 | 0.202 | 0.01009 | 0.01 | 20.024
0.5 | 0.265 | 0.01007 | 0.01 | 26.361
1 | 0.329 | 0.00996 | 0.01 | 32.996
1.5 | 0.392 | 0.0076 | 0.009 | 51.584
2 | 0.455 | 0.00764 | 0.009 | 59.538
2.5 | 0.517 | 0.00775 | 0.009 | 66.798
3 | 0.58 | 0.00792 | 0.008 | 73.217
3.5 | 0.642 | 0.00758 | 0.008 | 84.742
4 | 0.704 | 0.00778 | 0.007 | 90.509
4.5 | 0.766 | 0.00756 | 0.007 | 101.4
5 | 0.827 | 0.00801 | 0.007 | 103.277
5.5 | 0.888 | 0.00783 | 0.006 | 113.475
6 | 0.949 | 0.00771 | 0.006 | 123.03
6.5 | 1.008 | 0.00877 | 0.005 | 114.957
7 | 1.067 | 0.00909 | 0.005 | 117.409
7.5 | 1.125 | 0.00946 | 0.005 | 118.968
8 | 1.182 | 0.01006 | 0.004 | 117.52
8.5 | 1.237 | 0.01079 | 0.004 | 114.596
9 | 1.29 | 0.01127 | 0.003 | 114.477
9.5 | 1.342 | 0.01191 | 0.003 | 112.609
10 | 1.39 | 0.01272 | 0.003 | 109.241
10.5 | 1.435 | 0.01375 | 0.002 | 104.409
11 | 1.476 | 0.0151 | 0.002 | 97.697
11.5 | 1.511 | 0.01684 | 0.001 | 89.772
12 | 1.543 | 0.01906 | 0.001 | 80.957
12.5 | 1.569 | 0.02192 | 0 | 71.605
13 | 1.591 | 0.02543 | 0 | 62.551
13.5 | 1.607 | 0.02987 | -0.001 | 53.801
14 | 1.619 | 0.03532 | -0.001 | 45.85
14.5 | 1.626 | 0.04148 | -0.001 | 39.215
15 | 1.631 | 0.04762 | -0.002 | 34.251
15.5 | 1.633 | 0.05357 | -0.002 | 30.476
16 | 1.631 | 0.05941 | -0.003 | 27.457
16.5 | 1.625 | 0.06537 | -0.003 | 24.863
17 | 1.612 | 0.07138 | -0.003 | 22.586
17.5 | 1.593 | 0.07766 | -0.004 | 20.513
18 | 1.569 | 0.08403 | -0.004 | 18.668
18.5 | 1.538 | 0.09079 | -0.005 | 16.945
19 | 1.503 | 0.09794 | -0.005 | 15.344
19.5 | 1.462 | 0.10535 | -0.005 | 13.876
20 | 1.416 | 0.11302 | -0.006 | 12.527

## 70. Re 4M Mach 0.25 (2)
BIGFOIL.COM POLAR EXPORT
NACA34115
NACA34115 |  |  |  | Cl Max: | 1.689 | at alpha= | 14.5 | deg
XFOIL ncrit=9 |  |  |  | L/D Max: | 146.864 | at alpha= | 9.5 | deg
Re: | 4000000 |  |  | Cd Min: | 0.212 | at alpha= | -20 | deg
Mach: | 0.25 |  |  | Cl=0 at alpha= | -2.0551 | deg
|  |  |  | @ Cl=0.1, Cd= | 0.0076518
|  |  |  | @ Cl=0.4, Cd= | 0.0072157
|  |  |  | @ Cl=0.6, Cd= | 0.0057304
alpha (deg) | Cl | Cd | Cm | Cl/Cd
-20 | -0.6289 | 0.212 | 0.0342 | -2.9665
-19.5 | -0.6098 | 0.20684 | 0.0309 | -2.9482
-19 | -0.591 | 0.20145 | 0.0276 | -2.9337
-18.5 | -0.5776 | 0.19402 | 0.0237 | -2.977
-17.5 | -0.6147 | 0.16191 | 0.0083 | -3.7966
-17 | -1.1682 | 0.05629 | -0.0701 | -20.7532
-16.5 | -1.2968 | 0.04037 | -0.0713 | -32.1229
-16 | -1.3494 | 0.03048 | -0.0661 | -44.2717
-15.5 | -1.3506 | 0.02644 | -0.06 | -51.0817
-15 | -1.3377 | 0.0236 | -0.0538 | -56.6822
-14.5 | -1.3149 | 0.02156 | -0.0477 | -60.9879
-14 | -1.2896 | 0.0199 | -0.0413 | -64.804
-13.5 | -1.2727 | 0.01799 | -0.0333 | -70.7449
-13 | -1.231 | 0.01649 | -0.0292 | -74.6513
-12.5 | -1.1622 | 0.01517 | -0.03 | -76.6117
-12 | -1.1007 | 0.0141 | -0.0293 | -78.0638
-11.5 | -0.9612 | 0.01259 | -0.0443 | -76.3463
-11 | -0.9038 | 0.01203 | -0.0429 | -75.1288
-10.5 | -0.8663 | 0.01151 | -0.0376 | -75.265
-10 | -0.8237 | 0.01115 | -0.0332 | -73.8744
-9.5 | -0.7765 | 0.0108 | -0.0298 | -71.8981
-9 | -0.728 | 0.01044 | -0.0267 | -69.7318
-8.5 | -0.6797 | 0.01007 | -0.0236 | -67.4975
-8 | -0.6304 | 0.00973 | -0.0208 | -64.7893
-7.5 | -0.5801 | 0.00948 | -0.0182 | -61.192
-7 | -0.5287 | 0.00928 | -0.0158 | -56.972
-6.5 | -0.4782 | 0.009 | -0.0134 | -53.1333
-6 | -0.4262 | 0.00882 | -0.0112 | -48.322
-5.5 | -0.3734 | 0.00868 | -0.0093 | -43.0184
-5 | -0.3213 | 0.00847 | -0.0073 | -37.9339
-4 | -0.2137 | 0.00818 | -0.0041 | -26.1247
-3.5 | -0.1588 | 0.00807 | -0.0027 | -19.6778
-3 | -0.1046 | 0.00795 | -0.0013 | -13.1572
-2.5 | -0.0492 | 0.00785 | -0.0002 | -6.2675
-2 | 0.0061 | 0.00778 | 0.001 | 0.78406
-1.5 | 0.0616 | 0.0077 | 0.002 | 8
-1 | 0.1174 | 0.00763 | 0.003 | 15.3866
-0.5 | 0.1728 | 0.00761 | 0.004 | 22.707
0 | 0.2291 | 0.00756 | 0.0048 | 30.3042
0.5 | 0.2846 | 0.00755 | 0.0057 | 37.6954
1 | 0.3403 | 0.00752 | 0.0066 | 45.2527
1.5 | 0.3952 | 0.00745 | 0.0076 | 53.047
2 | 0.4206 | 0.00621 | 0.0142 | 67.7295
2.5 | 0.4603 | 0.00577 | 0.0185 | 79.7747
3 | 0.5045 | 0.00561 | 0.0218 | 89.9287
3.5 | 0.5548 | 0.00568 | 0.0239 | 97.6761
4 | 0.6086 | 0.00574 | 0.0252 | 106.0279
4.5 | 0.6638 | 0.00587 | 0.0262 | 113.0835
5 | 0.7215 | 0.00606 | 0.0266 | 119.0594
5.5 | 0.7803 | 0.00623 | 0.0267 | 125.2488
6 | 0.8423 | 0.0065 | 0.0261 | 129.5846
6.5 | 0.9023 | 0.0067 | 0.0259 | 134.6716
7 | 0.9725 | 0.00702 | 0.0235 | 138.5328
7.5 | 1.041 | 0.00731 | 0.0214 | 142.4077
8 | 1.1042 | 0.00766 | 0.0205 | 144.1514
9 | 1.2275 | 0.0084 | 0.0193 | 146.131
9.5 | 1.2924 | 0.0088 | 0.0181 | 146.8636
10 | 1.3544 | 0.00934 | 0.0172 | 145.0107
10.5 | 1.4158 | 0.0098 | 0.0166 | 144.4694
11 | 1.4672 | 0.01044 | 0.0179 | 140.5364
11.5 | 1.5245 | 0.01119 | 0.0178 | 136.2377
12 | 1.5811 | 0.01194 | 0.0176 | 132.4204
12.5 | 1.6331 | 0.01282 | 0.0181 | 127.3869
13 | 1.6795 | 0.01397 | 0.019 | 120.2219
13.5 | 1.6864 | 0.01522 | 0.0267 | 110.8016
14 | 1.6876 | 0.01704 | 0.0341 | 99.0376
14.5 | 1.689 | 0.0196 | 0.0395 | 86.1735
15 | 1.688 | 0.02309 | 0.0432 | 73.1052
15.5 | 1.6764 | 0.02814 | 0.0454 | 59.5736
16 | 1.6557 | 0.03473 | 0.0459 | 47.6735
16.5 | 1.6195 | 0.04338 | 0.0451 | 37.3329
17 | 1.5821 | 0.05266 | 0.0434 | 30.0437
17.5 | 1.5252 | 0.06444 | 0.0403 | 23.6685
18 | 1.4868 | 0.07462 | 0.0373 | 19.925
18.5 | 1.4394 | 0.08624 | 0.0333 | 16.6906
19 | 1.3996 | 0.09739 | 0.0292 | 14.3711
19.5 | 1.3668 | 0.10802 | 0.0248 | 12.6532

## 71. Re 4M Mach 0.50 (1)
BIGFOIL.COM POLAR EXPORT
NACA34115
NACA34115 |  |  |  | Cl Max: | 1.47 | at alpha= | 11 | deg
JavaFoil+Calcfoil stall+Eppler ext transition |  |  |  | L/D Max: | 103.263 | at alpha= | 6 | deg
Re: | 4000000 |  |  | Cd Min: | 0.00738 | at alpha= | 3 | deg
Mach: | 0.5 |  |  | Cl=0 at alpha= | -1.5916 | deg
|  |  |  | @ Cl=0.1, Cd= | 0.0099442
|  |  |  | @ Cl=0.4, Cd= | 0.008874
|  |  |  | @ Cl=0.6, Cd= | 0.0075012
alpha (deg) | Cl | Cd | Cm | Cl/Cd
-20 | -1.008 | 0.16411 | 0.01 | -6.145
-19.5 | -0.982 | 0.14876 | 0.01 | -6.601
-19 | -0.956 | 0.13819 | 0.01 | -6.916
-18.5 | -0.929 | 0.13019 | 0.01 | -7.139
-18 | -0.902 | 0.14029 | 0.01 | -6.426
-17.5 | -0.875 | 0.12668 | 0.01 | -6.907
-17 | -0.848 | 0.11789 | 0.01 | -7.197
-16.5 | -0.821 | 0.13048 | 0.01 | -6.289
-16 | -0.794 | 0.11515 | 0.01 | -6.895
-15.5 | -0.767 | 0.10587 | 0.01 | -7.248
-15 | -0.74 | 0.11822 | 0.01 | -6.256
-14.5 | -0.713 | 0.10196 | 0.009 | -6.988
-14 | -0.686 | 0.09399 | 0.01 | -7.297
-13.5 | -0.658 | 0.10522 | 0.009 | -6.252
-13 | -0.631 | 0.08949 | 0.009 | -7.049
-12.5 | -0.604 | 0.08211 | 0.009 | -7.356
-12 | -0.576 | 0.08882 | 0.009 | -6.484
-11.5 | -0.549 | 0.07715 | 0.009 | -7.112
-11 | -0.522 | 0.07034 | 0.009 | -7.419
-10.5 | -0.493 | 0.07269 | 0.008 | -6.788
-10 | -0.467 | 0.06513 | 0.009 | -7.167
-9.5 | -0.439 | 0.06657 | 0.008 | -6.588
-9 | -0.412 | 0.05929 | 0.008 | -6.944
-8.5 | -0.383 | 0.05926 | 0.008 | -6.47
-8 | -0.356 | 0.05733 | 0.008 | -6.211
-7.5 | -0.329 | 0.05499 | 0.008 | -5.978
-7 | -0.462 | 0.04769 | 0.008 | -9.685
-6.5 | -0.469 | 0.04201 | 0.009 | -11.153
-6 | -0.45 | 0.03679 | 0.01 | -12.225
-5.5 | -0.501 | 0.01025 | 0.015 | -48.918
-5 | -0.449 | 0.01055 | 0.014 | -42.57
-4.5 | -0.391 | 0.01027 | 0.014 | -38.09
-4 | -0.329 | 0.01006 | 0.014 | -32.688
-3.5 | -0.263 | 0.01041 | 0.014 | -25.303
-3 | -0.196 | 0.01027 | 0.013 | -19.105
-2.5 | -0.127 | 0.01009 | 0.013 | -12.633
-2 | -0.058 | 0.00957 | 0.013 | -6.043
-1.5 | 0.013 | 0.01006 | 0.012 | 1.253
-1 | 0.084 | 0.00996 | 0.012 | 8.382
-0.5 | 0.155 | 0.00989 | 0.012 | 15.626
0 | 0.225 | 0.00989 | 0.011 | 22.766
0.5 | 0.296 | 0.00945 | 0.011 | 31.318
1 | 0.366 | 0.01003 | 0.011 | 36.505
1.5 | 0.436 | 0.00765 | 0.01 | 57.015
2 | 0.506 | 0.00739 | 0.01 | 68.441
2.5 | 0.575 | 0.00757 | 0.009 | 75.993
3 | 0.644 | 0.00738 | 0.009 | 87.305
3.5 | 0.713 | 0.00749 | 0.009 | 95.11
4 | 0.781 | 0.00849 | 0.008 | 91.92
4.5 | 0.848 | 0.0088 | 0.008 | 96.281
5 | 0.914 | 0.00916 | 0.007 | 99.78
5.5 | 0.978 | 0.00958 | 0.007 | 102.12
6 | 1.041 | 0.01008 | 0.007 | 103.263
6.5 | 1.102 | 0.01069 | 0.006 | 103.063
7 | 1.161 | 0.01159 | 0.006 | 100.139
7.5 | 1.216 | 0.01254 | 0.005 | 96.915
8 | 1.267 | 0.01371 | 0.005 | 92.426
8.5 | 1.315 | 0.01551 | 0.004 | 84.746
9 | 1.358 | 0.01776 | 0.004 | 76.449
9.5 | 1.396 | 0.02034 | 0.003 | 68.63
10 | 1.429 | 0.02369 | 0.003 | 60.318
10.5 | 1.455 | 0.02787 | 0.002 | 52.208
11 | 1.47 | 0.03314 | 0.002 | 44.359
11.5 | 1.47 | 0.03969 | 0.001 | 37.032
12 | 1.448 | 0.04864 | 0.001 | 29.763
12.5 | 1.387 | 0.06185 | 0 | 22.419
13 | 1.225 | 0.07868 | 0 | 15.565
13.5 | 0.897 | 0.09276 | -0.001 | 9.668
14 | 0.923 | 0.10057 | -0.001 | 9.172
14.5 | 0.949 | 0.10577 | -0.001 | 8.973
15 | 0.975 | 0.10862 | -0.002 | 8.978
15.5 | 1.001 | 0.1163 | -0.002 | 8.609
16 | 0.989 | 0.13218 | -0.002 | 7.481

## 72. Re 4M Mach 0.50 (2)
BIGFOIL.COM POLAR EXPORT
NACA34115
NACA34115 |  |  |  | Cl Max: | 1.7203 | at alpha= | 11.5 | deg
XFOIL ncrit=9 |  |  |  | L/D Max: | 136.445 | at alpha= | 7.5 | deg
Re: | 4000000 |  |  | Cd Min: | 0.24064 | at alpha= | -20 | deg
Mach: | 0.5 |  |  | Cl=0 at alpha= | -2.2045 | deg
|  |  |  | @ Cl=0.1, Cd= | 0.0080437
|  |  |  | @ Cl=0.4, Cd= | 0.0079399
|  |  |  | @ Cl=0.6, Cd= | 0.0062096
alpha (deg) | Cl | Cd | Cm | Cl/Cd
-20 | -0.6426 | 0.24064 | 0.0441 | -2.6704
-19.5 | -0.621 | 0.23318 | 0.0398 | -2.6632
-19 | -0.6001 | 0.2254 | 0.0355 | -2.6624
-18.5 | -0.5826 | 0.21602 | 0.0307 | -2.697
-18 | -0.5643 | 0.20774 | 0.0263 | -2.7164
-17.5 | -0.543 | 0.20069 | 0.0224 | -2.7057
-17 | -0.522 | 0.19358 | 0.0186 | -2.6966
-16.5 | -0.5009 | 0.18661 | 0.015 | -2.6842
-16 | -0.4876 | 0.17705 | 0.0106 | -2.754
-15.5 | -0.4721 | 0.16899 | 0.0066 | -2.7937
-15 | -0.4528 | 0.1621 | 0.0033 | -2.7933
-14.5 | -0.4345 | 0.15505 | 0.0001 | -2.8023
-14 | -0.4252 | 0.14592 | -0.004 | -2.9139
-13.5 | -0.4016 | 0.13374 | -0.0147 | -3.0028
-13 | -0.2973 | 0.11611 | -0.049 | -2.5605
-12.5 | -0.2879 | 0.10699 | -0.0551 | -2.6909
-12 | -0.3 | 0.09598 | -0.0611 | -3.1257
-11.5 | -0.296 | 0.08824 | -0.0651 | -3.3545
-11 | -0.2983 | 0.07997 | -0.0694 | -3.7301
-10.5 | -0.3278 | 0.06824 | -0.0766 | -4.8036
-10 | -0.3674 | 0.05541 | -0.0872 | -6.6306
-9.5 | -0.4199 | 0.04696 | -0.0881 | -8.9417
-9 | -0.4742 | 0.04099 | -0.0806 | -11.5687
-8.5 | -0.5281 | 0.03598 | -0.0675 | -14.6776
-8 | -0.5499 | 0.0306 | -0.0571 | -17.9706
-7.5 | -0.5855 | 0.02227 | -0.045 | -26.291
-7 | -0.5778 | 0.01296 | -0.0384 | -44.5833
-6.5 | -0.5156 | 0.01133 | -0.0344 | -45.5075
-5 | -0.3381 | 0.00939 | -0.0211 | -36.0064
-4.5 | -0.2781 | 0.00909 | -0.0173 | -30.5941
-4 | -0.2197 | 0.0088 | -0.0135 | -24.9659
-3.5 | -0.1583 | 0.00859 | -0.0105 | -18.4284
-3 | -0.0983 | 0.0084 | -0.0074 | -11.7024
-2.5 | -0.0367 | 0.00825 | -0.0049 | -4.4485
-2 | 0.0254 | 0.00814 | -0.0025 | 3.1204
-1.5 | 0.0872 | 0.00806 | -0.0003 | 10.8189
-1 | 0.1499 | 0.00798 | 0.0016 | 18.7845
-0.5 | 0.212 | 0.00796 | 0.0036 | 26.6332
0 | 0.2753 | 0.00792 | 0.0052 | 34.7601
0.5 | 0.338 | 0.00793 | 0.007 | 42.623
1 | 0.4006 | 0.00794 | 0.0087 | 50.4534
1.5 | 0.4634 | 0.00793 | 0.0104 | 58.4363
2 | 0.5195 | 0.00777 | 0.0133 | 66.8597
2.5 | 0.5376 | 0.00643 | 0.0235 | 83.6081
3 | 0.5805 | 0.00618 | 0.0294 | 93.932
3.5 | 0.6333 | 0.00626 | 0.0334 | 101.1661
4 | 0.6913 | 0.00634 | 0.0365 | 109.0379
4.5 | 0.7523 | 0.00654 | 0.0389 | 115.0306
5 | 0.8197 | 0.0068 | 0.0402 | 120.5441
6 | 0.9633 | 0.00748 | 0.0413 | 128.7834
6.5 | 1.0477 | 0.00785 | 0.0396 | 133.465
7 | 1.1338 | 0.00839 | 0.0377 | 135.1371
7.5 | 1.2089 | 0.00886 | 0.0384 | 136.4447
8 | 1.2754 | 0.00949 | 0.0406 | 134.3941
8.5 | 1.3534 | 0.01007 | 0.0411 | 134.3992
9 | 1.4254 | 0.01089 | 0.0424 | 130.8907
10 | 1.5589 | 0.0128 | 0.0469 | 121.7891
11 | 1.6874 | 0.01607 | 0.0496 | 105.0031
11.5 | 1.7203 | 0.01879 | 0.0531 | 91.554
12 | 1.7152 | 0.02273 | 0.0589 | 75.4597
12.5 | 1.7055 | 0.02796 | 0.0623 | 60.9979
13 | 1.6664 | 0.03575 | 0.0636 | 46.6126
13.5 | 1.6024 | 0.04569 | 0.0631 | 35.0711
14 | 1.5161 | 0.05763 | 0.0606 | 26.3075
14.5 | 1.4439 | 0.06918 | 0.0573 | 20.8716
15 | 1.3796 | 0.08076 | 0.0531 | 17.0827
15.5 | 1.3361 | 0.09113 | 0.0493 | 14.6615
16 | 1.2986 | 0.10138 | 0.0451 | 12.8092
16.5 | 1.265 | 0.11174 | 0.0405 | 11.3209

## 73. Re 5M Mach 0.00 (1)
BIGFOIL.COM POLAR EXPORT
NACA34115
NACA34115 |  |  |  | Cl Max: | 1.706 | at alpha= | 17.5 | deg
JavaFoil+Calcfoil stall+Eppler ext transition |  |  |  | L/D Max: | 134.993 | at alpha= | 7 | deg
Re: | 5000000 |  |  | Cd Min: | 0.00749 | at alpha= | 3 | deg
Mach: | 0 |  |  | Cl=0 at alpha= | -1.5902 | deg
|  |  |  | @ Cl=0.1, Cd= | 0.0098754
|  |  |  | @ Cl=0.4, Cd= | 0.0077564
|  |  |  | @ Cl=0.6, Cd= | 0.0075959
alpha (deg) | Cl | Cd | Cm | Cl/Cd
-16 | -0.898 | 0.1049 | 0.009 | -8.563
-15.5 | -0.899 | 0.09925 | 0.009 | -9.055
-15 | -0.897 | 0.09394 | 0.009 | -9.548
-14.5 | -0.893 | 0.08875 | 0.009 | -10.061
-14 | -0.887 | 0.0834 | 0.009 | -10.634
-13.5 | -0.878 | 0.07846 | 0.009 | -11.193
-13 | -0.866 | 0.0735 | 0.01 | -11.786
-12.5 | -0.852 | 0.06869 | 0.01 | -12.4
-12 | -0.836 | 0.06359 | 0.01 | -13.14
-11.5 | -0.818 | 0.05798 | 0.01 | -14.115
-11 | -0.95 | 0.01224 | 0.015 | -77.609
-10.5 | -0.922 | 0.01168 | 0.014 | -78.921
-10 | -0.888 | 0.01128 | 0.014 | -78.742
-9.5 | -0.851 | 0.01027 | 0.014 | -82.862
-9 | -0.811 | 0.01001 | 0.014 | -80.99
-8.5 | -0.768 | 0.01043 | 0.014 | -73.68
-8 | -0.723 | 0.0102 | 0.014 | -70.866
-7.5 | -0.675 | 0.01071 | 0.014 | -63.024
-7 | -0.625 | 0.01059 | 0.013 | -58.995
-6.5 | -0.573 | 0.01038 | 0.013 | -55.186
-6 | -0.519 | 0.01024 | 0.013 | -50.692
-5.5 | -0.464 | 0.01071 | 0.013 | -43.317
-5 | -0.407 | 0.0105 | 0.012 | -38.806
-4.5 | -0.35 | 0.01035 | 0.012 | -33.813
-4 | -0.291 | 0.01017 | 0.012 | -28.65
-3.5 | -0.232 | 0.0107 | 0.012 | -21.682
-3 | -0.172 | 0.01056 | 0.012 | -16.284
-2.5 | -0.111 | 0.01045 | 0.011 | -10.662
-2 | -0.05 | 0.01032 | 0.011 | -4.884
-1.5 | 0.011 | 0.01017 | 0.011 | 1.077
-1 | 0.073 | 0.01011 | 0.01 | 7.175
-0.5 | 0.134 | 0.00958 | 0.01 | 14.004
0 | 0.196 | 0.00956 | 0.01 | 20.469
0.5 | 0.257 | 0.00953 | 0.01 | 26.982
1 | 0.318 | 0.00999 | 0.009 | 31.888
1.5 | 0.38 | 0.00774 | 0.009 | 49.026
2 | 0.441 | 0.00779 | 0.009 | 56.58
2.5 | 0.502 | 0.00787 | 0.008 | 63.773
3 | 0.562 | 0.00749 | 0.008 | 75.108
3.5 | 0.623 | 0.00766 | 0.008 | 81.358
4 | 0.683 | 0.0078 | 0.007 | 87.582
4.5 | 0.743 | 0.00772 | 0.007 | 96.234
5 | 0.803 | 0.00789 | 0.006 | 101.807
5.5 | 0.862 | 0.00768 | 0.006 | 112.25
6 | 0.921 | 0.00792 | 0.006 | 116.405
6.5 | 0.98 | 0.00777 | 0.005 | 126.194
7 | 1.038 | 0.00769 | 0.005 | 134.993
7.5 | 1.095 | 0.00893 | 0.005 | 122.674
8 | 1.152 | 0.00924 | 0.004 | 124.666
8.5 | 1.207 | 0.00985 | 0.004 | 122.559
9 | 1.261 | 0.01021 | 0.003 | 123.539
9.5 | 1.314 | 0.01064 | 0.003 | 123.427
10 | 1.364 | 0.01117 | 0.002 | 122.149
10.5 | 1.412 | 0.01186 | 0.002 | 119.104
11 | 1.456 | 0.01276 | 0.002 | 114.134
11.5 | 1.496 | 0.0139 | 0.001 | 107.642
12 | 1.533 | 0.01534 | 0.001 | 99.893
12.5 | 1.565 | 0.01725 | 0 | 90.718
13 | 1.592 | 0.01977 | 0 | 80.558
13.5 | 1.616 | 0.02293 | -0.001 | 70.462
14 | 1.635 | 0.02693 | -0.001 | 60.7
14.5 | 1.651 | 0.0315 | -0.001 | 52.41
15 | 1.665 | 0.0365 | -0.002 | 45.615
15.5 | 1.678 | 0.04137 | -0.002 | 40.552
16 | 1.689 | 0.04612 | -0.003 | 36.628
16.5 | 1.699 | 0.05078 | -0.003 | 33.457
17 | 1.704 | 0.05566 | -0.003 | 30.612
17.5 | 1.706 | 0.06056 | -0.004 | 28.171
18 | 1.705 | 0.06577 | -0.004 | 25.928
18.5 | 1.702 | 0.07096 | -0.005 | 23.981
19 | 1.695 | 0.07636 | -0.005 | 22.201
19.5 | 1.686 | 0.08197 | -0.005 | 20.565
20 | 1.674 | 0.0878 | -0.006 | 19.064

## 74. Re 5M Mach 0.00 (2)
BIGFOIL.COM POLAR EXPORT
NACA34115
NACA34115 |  |  |  | Cl Max: | 1.7027 | at alpha= | 16 | deg
XFOIL ncrit=9 |  |  |  | L/D Max: | 156.331 | at alpha= | 9.5 | deg
Re: | 5000000 |  |  | Cd Min: | 0.08346 | at alpha= | 20 | deg
Mach: | 0 |  |  | Cl=0 at alpha= | -2.0028 | deg
|  |  |  | @ Cl=0.1, Cd= | 0.0072779
|  |  |  | @ Cl=0.4, Cd= | 0.0066297
|  |  |  | @ Cl=0.6, Cd= | 0.005392
alpha (deg) | Cl | Cd | Cm | Cl/Cd
-20 | -1.6505 | 0.0262 | -0.0589 | -62.9962
-19.5 | -1.6311 | 0.02434 | -0.0555 | -67.0131
-19 | -1.6084 | 0.02273 | -0.0521 | -70.7611
-18.5 | -1.5825 | 0.02137 | -0.0486 | -74.0524
-18 | -1.554 | 0.02018 | -0.0452 | -77.0069
-17.5 | -1.5234 | 0.01911 | -0.0417 | -79.7174
-17 | -1.4909 | 0.01818 | -0.0383 | -82.0077
-16.5 | -1.4567 | 0.01735 | -0.0349 | -83.9597
-16 | -1.4215 | 0.01658 | -0.0315 | -85.7358
-15.5 | -1.3859 | 0.01592 | -0.0279 | -87.054
-15 | -1.3531 | 0.01517 | -0.0237 | -89.1958
-14.5 | -1.3248 | 0.01441 | -0.0184 | -91.9362
-14 | -1.293 | 0.01376 | -0.0137 | -93.968
-13.5 | -1.2347 | 0.01304 | -0.0144 | -94.6856
-13 | -1.1732 | 0.01236 | -0.0156 | -94.9191
-12.5 | -1.1086 | 0.01176 | -0.0175 | -94.2687
-12 | -0.9872 | 0.01095 | -0.0316 | -90.1553
-11.5 | -0.9299 | 0.01057 | -0.0319 | -87.9754
-11 | -0.8951 | 0.01032 | -0.0273 | -86.7345
-10.5 | -0.8525 | 0.01005 | -0.0243 | -84.8259
-10 | -0.808 | 0.00982 | -0.0217 | -82.2811
-9.5 | -0.7614 | 0.00961 | -0.0194 | -79.23
-9 | -0.7145 | 0.00937 | -0.0173 | -76.254
-8.5 | -0.668 | 0.0091 | -0.015 | -73.4066
-8 | -0.6198 | 0.00889 | -0.0131 | -69.7188
-7.5 | -0.5705 | 0.00873 | -0.0114 | -65.3494
-7 | -0.5208 | 0.00856 | -0.0097 | -60.8411
-6.5 | -0.4714 | 0.00837 | -0.008 | -56.3202
-6 | -0.4205 | 0.00825 | -0.0066 | -50.9697
-5.5 | -0.3693 | 0.00811 | -0.0052 | -45.5364
-5 | -0.3179 | 0.00796 | -0.0038 | -39.9372
-4.5 | -0.2654 | 0.00788 | -0.0027 | -33.6802
-4 | -0.2134 | 0.00775 | -0.0015 | -27.5355
-3.5 | -0.1598 | 0.00765 | -0.0007 | -20.8889
-3 | -0.1072 | 0.00755 | 0.0004 | -14.1987
-2.5 | -0.0532 | 0.00745 | 0.0012 | -7.1409
-2 | 0.0003 | 0.00741 | 0.002 | 0.040486
-1.5 | 0.0545 | 0.00732 | 0.0028 | 7.4454
-1 | 0.1085 | 0.00727 | 0.0035 | 14.9243
-0.5 | 0.1625 | 0.00724 | 0.0042 | 22.4448
0 | 0.2169 | 0.00719 | 0.0048 | 30.1669
0.5 | 0.2708 | 0.00719 | 0.0055 | 37.6634
1 | 0.325 | 0.00715 | 0.0062 | 45.4545
1.5 | 0.3785 | 0.0071 | 0.0069 | 53.3099
2.5 | 0.4489 | 0.00556 | 0.0155 | 80.7374
3 | 0.4922 | 0.00535 | 0.0185 | 92
3.5 | 0.5394 | 0.00536 | 0.0206 | 100.6343
4 | 0.5897 | 0.00537 | 0.022 | 109.8138
4.5 | 0.6413 | 0.00548 | 0.0231 | 117.0255
5 | 0.6939 | 0.00561 | 0.0239 | 123.6898
5.5 | 0.7498 | 0.00574 | 0.0239 | 130.6272
6 | 0.8051 | 0.00596 | 0.0239 | 135.0839
6.5 | 0.8633 | 0.00613 | 0.0233 | 140.832
7 | 0.9208 | 0.00636 | 0.0228 | 144.7799
7.5 | 0.9866 | 0.00662 | 0.0203 | 149.0332
8 | 1.0495 | 0.0069 | 0.0185 | 152.1014
8.5 | 1.1071 | 0.00719 | 0.0177 | 153.9777
9 | 1.1651 | 0.00751 | 0.0168 | 155.1398
9.5 | 1.2272 | 0.00785 | 0.015 | 156.3312
10 | 1.2856 | 0.0083 | 0.0137 | 154.8916
10.5 | 1.3437 | 0.00871 | 0.0125 | 154.271
11 | 1.3996 | 0.00918 | 0.0117 | 152.4619
11.5 | 1.4487 | 0.00976 | 0.0122 | 148.4324
12 | 1.4985 | 0.01039 | 0.0124 | 144.2252
12.5 | 1.5536 | 0.01112 | 0.0112 | 139.7122
13 | 1.6045 | 0.01196 | 0.0106 | 134.1555
13.5 | 1.6482 | 0.01292 | 0.0111 | 127.5697
14 | 1.6877 | 0.01405 | 0.012 | 120.121
14.5 | 1.6904 | 0.01511 | 0.02 | 111.8729
15 | 1.6947 | 0.01663 | 0.0264 | 101.9062
16 | 1.7027 | 0.02143 | 0.0351 | 79.454
16.5 | 1.7009 | 0.02511 | 0.0376 | 67.738
17 | 1.6984 | 0.02951 | 0.0387 | 57.5534
17.5 | 1.6856 | 0.03541 | 0.0388 | 47.6024
18 | 1.6654 | 0.04251 | 0.038 | 39.1767
18.5 | 1.6388 | 0.05072 | 0.0364 | 32.3107
19 | 1.5956 | 0.06125 | 0.0338 | 26.0506
19.5 | 1.5557 | 0.07182 | 0.0307 | 21.6611
20 | 1.5102 | 0.08346 | 0.0269 | 18.0949

## 75. Re 5M Mach 0.10 (1)
BIGFOIL.COM POLAR EXPORT
NACA34115
NACA34115 |  |  |  | Cl Max: | 1.694 | at alpha= | 17 | deg
JavaFoil+Calcfoil stall+Eppler ext transition |  |  |  | L/D Max: | 134.534 | at alpha= | 7 | deg
Re: | 5000000 |  |  | Cd Min: | 0.00752 | at alpha= | 3 | deg
Mach: | 0.1 |  |  | Cl=0 at alpha= | -1.5887 | deg
|  |  |  | @ Cl=0.1, Cd= | 0.0096152
|  |  |  | @ Cl=0.4, Cd= | 0.0077636
|  |  |  | @ Cl=0.6, Cd= | 0.0076175
alpha (deg) | Cl | Cd | Cm | Cl/Cd
-15.5 | -0.876 | 0.10107 | 0.009 | -8.669
-15 | -0.877 | 0.09535 | 0.009 | -9.201
-14.5 | -0.876 | 0.08995 | 0.009 | -9.739
-14 | -0.872 | 0.08483 | 0.009 | -10.281
-13.5 | -0.866 | 0.07962 | 0.009 | -10.874
-13 | -0.856 | 0.07483 | 0.009 | -11.433
-12.5 | -0.843 | 0.06988 | 0.01 | -12.062
-12 | -0.828 | 0.06506 | 0.01 | -12.723
-11.5 | -0.811 | 0.05978 | 0.01 | -13.568
-11 | -0.796 | 0.0526 | 0.01 | -15.137
-10.5 | -0.919 | 0.01183 | 0.014 | -77.627
-10 | -0.887 | 0.0114 | 0.014 | -77.755
-9.5 | -0.851 | 0.00978 | 0.014 | -86.96
-9 | -0.811 | 0.01008 | 0.014 | -80.499
-8.5 | -0.769 | 0.0105 | 0.014 | -73.214
-8 | -0.724 | 0.01026 | 0.014 | -70.547
-7.5 | -0.677 | 0.01077 | 0.014 | -62.827
-7 | -0.627 | 0.01067 | 0.013 | -58.753
-6.5 | -0.575 | 0.01049 | 0.013 | -54.808
-6 | -0.521 | 0.01024 | 0.013 | -50.872
-5.5 | -0.466 | 0.01077 | 0.013 | -43.241
-5 | -0.409 | 0.01055 | 0.013 | -38.795
-4.5 | -0.351 | 0.01035 | 0.012 | -33.954
-4 | -0.293 | 0.01017 | 0.012 | -28.786
-3.5 | -0.233 | 0.01002 | 0.012 | -23.256
-3 | -0.173 | 0.01063 | 0.012 | -16.259
-2.5 | -0.112 | 0.01051 | 0.011 | -10.653
-2 | -0.051 | 0.00989 | 0.011 | -5.118
-1.5 | 0.011 | 0.01022 | 0.011 | 1.078
-1 | 0.073 | 0.00965 | 0.01 | 7.553
-0.5 | 0.135 | 0.00957 | 0.01 | 14.09
0 | 0.197 | 0.00955 | 0.01 | 20.594
0.5 | 0.258 | 0.00952 | 0.01 | 27.14
1 | 0.32 | 0.01005 | 0.009 | 31.838
1.5 | 0.382 | 0.00774 | 0.009 | 49.299
2 | 0.443 | 0.00782 | 0.009 | 56.632
2.5 | 0.504 | 0.00794 | 0.008 | 63.49
3 | 0.565 | 0.00752 | 0.008 | 75.158
3.5 | 0.626 | 0.00769 | 0.008 | 81.367
4 | 0.687 | 0.00784 | 0.007 | 87.58
4.5 | 0.747 | 0.00774 | 0.007 | 96.474
5 | 0.807 | 0.00796 | 0.006 | 101.409
5.5 | 0.866 | 0.00774 | 0.006 | 111.989
6 | 0.926 | 0.00797 | 0.006 | 116.075
6.5 | 0.984 | 0.00781 | 0.005 | 126.052
7 | 1.043 | 0.00775 | 0.005 | 134.534
7.5 | 1.1 | 0.00899 | 0.005 | 122.308
8 | 1.156 | 0.00932 | 0.004 | 124.148
8.5 | 1.212 | 0.00994 | 0.004 | 121.929
9 | 1.266 | 0.01032 | 0.003 | 122.637
9.5 | 1.319 | 0.01077 | 0.003 | 122.403
10 | 1.369 | 0.01133 | 0.002 | 120.816
10.5 | 1.416 | 0.01206 | 0.002 | 117.472
11 | 1.46 | 0.01298 | 0.002 | 112.459
11.5 | 1.5 | 0.01423 | 0.001 | 105.416
12 | 1.535 | 0.01577 | 0.001 | 97.322
12.5 | 1.566 | 0.01781 | 0 | 87.922
13 | 1.593 | 0.02047 | 0 | 77.825
13.5 | 1.615 | 0.02385 | -0.001 | 67.717
14 | 1.634 | 0.02804 | -0.001 | 58.268
14.5 | 1.649 | 0.03281 | -0.001 | 50.258
15 | 1.662 | 0.03789 | -0.002 | 43.852
15.5 | 1.673 | 0.04284 | -0.002 | 39.063
16 | 1.683 | 0.04774 | -0.003 | 35.258
16.5 | 1.691 | 0.05255 | -0.003 | 32.185
17 | 1.694 | 0.05752 | -0.003 | 29.458
17.5 | 1.694 | 0.06257 | -0.004 | 27.077
18 | 1.691 | 0.06788 | -0.004 | 24.908
18.5 | 1.684 | 0.07324 | -0.005 | 22.997
19 | 1.675 | 0.07888 | -0.005 | 21.228
19.5 | 1.662 | 0.08476 | -0.005 | 19.607
20 | 1.646 | 0.09067 | -0.006 | 18.158

## 76. Re 5M Mach 0.10 (2)
BIGFOIL.COM POLAR EXPORT
NACA34115
NACA34115 |  |  |  | Cl Max: | 1.7016 | at alpha= | 16 | deg
XFOIL ncrit=9 |  |  |  | L/D Max: | 156.073 | at alpha= | 9.5 | deg
Re: | 5000000 |  |  | Cd Min: | 0.08948 | at alpha= | 20 | deg
Mach: | 0.1 |  |  | Cl=0 at alpha= | -2.0074 | deg
|  |  |  | @ Cl=0.1, Cd= | 0.007297
|  |  |  | @ Cl=0.4, Cd= | 0.0065172
|  |  |  | @ Cl=0.6, Cd= | 0.0054056
alpha (deg) | Cl | Cd | Cm | Cl/Cd
-20 | -1.6332 | 0.02938 | -0.0653 | -55.5888
-19.5 | -1.6224 | 0.02674 | -0.0617 | -60.6731
-19 | -1.6054 | 0.02461 | -0.058 | -65.2336
-18.5 | -1.5836 | 0.02286 | -0.0542 | -69.2738
-18 | -1.5578 | 0.02142 | -0.0503 | -72.7264
-17.5 | -1.5292 | 0.02014 | -0.0465 | -75.9285
-17 | -1.4978 | 0.01905 | -0.0428 | -78.6247
-16.5 | -1.4644 | 0.01808 | -0.0391 | -80.9956
-16 | -1.4298 | 0.01719 | -0.0354 | -83.1763
-15.5 | -1.3943 | 0.01643 | -0.0316 | -84.8631
-15 | -1.3595 | 0.01573 | -0.0274 | -86.4272
-14.5 | -1.3291 | 0.015 | -0.0223 | -88.6067
-14 | -1.2997 | 0.01423 | -0.0168 | -91.3352
-13.5 | -1.245 | 0.0134 | -0.0165 | -92.9104
-13 | -1.1822 | 0.01265 | -0.0177 | -93.4545
-12.5 | -1.1177 | 0.01199 | -0.0192 | -93.2193
-12 | -0.9944 | 0.01112 | -0.0333 | -89.4245
-11.5 | -0.9333 | 0.01081 | -0.034 | -86.3367
-11 | -0.8995 | 0.01048 | -0.029 | -85.8302
-10.5 | -0.857 | 0.01018 | -0.0258 | -84.1847
-10 | -0.8123 | 0.00992 | -0.0231 | -81.8851
-9.5 | -0.7655 | 0.00969 | -0.0207 | -78.999
-9 | -0.7179 | 0.00947 | -0.0184 | -75.8078
-8.5 | -0.6711 | 0.00918 | -0.0161 | -73.1046
-8 | -0.6227 | 0.00895 | -0.014 | -69.5754
-7.5 | -0.5734 | 0.00878 | -0.0121 | -65.3075
-7 | -0.5229 | 0.00863 | -0.0105 | -60.591
-6.5 | -0.4735 | 0.00842 | -0.0086 | -56.2352
-6 | -0.4224 | 0.00828 | -0.0071 | -51.0145
-5.5 | -0.3706 | 0.00815 | -0.0057 | -45.4724
-5 | -0.3192 | 0.00799 | -0.0042 | -39.9499
-4.5 | -0.2664 | 0.00789 | -0.0031 | -33.7643
-4 | -0.2141 | 0.00777 | -0.0018 | -27.5547
-3.5 | -0.1602 | 0.00766 | -0.0009 | -20.9138
-3 | -0.1072 | 0.00757 | 0.0002 | -14.1612
-2.5 | -0.053 | 0.00747 | 0.0011 | -7.095
-2 | 0.0008 | 0.00742 | 0.002 | 0.10782
-1.5 | 0.0553 | 0.00733 | 0.0027 | 7.5443
-1 | 0.1095 | 0.00729 | 0.0035 | 15.0206
-0.5 | 0.164 | 0.00725 | 0.0042 | 22.6207
0 | 0.2187 | 0.0072 | 0.0049 | 30.375
0.5 | 0.2728 | 0.00721 | 0.0056 | 37.8363
1 | 0.3274 | 0.00716 | 0.0062 | 45.7263
1.5 | 0.3812 | 0.00712 | 0.007 | 53.5393
2 | 0.4127 | 0.00611 | 0.012 | 67.545
2.5 | 0.4521 | 0.00558 | 0.0157 | 81.0215
3 | 0.4952 | 0.00537 | 0.0188 | 92.216
3.5 | 0.5428 | 0.00538 | 0.0208 | 100.8922
4 | 0.5933 | 0.00539 | 0.0223 | 110.0742
4.5 | 0.645 | 0.00551 | 0.0235 | 117.0599
5 | 0.6981 | 0.00563 | 0.0243 | 123.9964
5.5 | 0.7543 | 0.00577 | 0.0244 | 130.7279
6 | 0.81 | 0.00599 | 0.0244 | 135.2254
6.5 | 0.8688 | 0.00616 | 0.0238 | 141.039
7 | 0.9268 | 0.00641 | 0.0233 | 144.5866
7.5 | 0.9935 | 0.00665 | 0.0208 | 149.3985
8 | 1.0569 | 0.00697 | 0.019 | 151.6356
8.5 | 1.115 | 0.00724 | 0.0183 | 154.0055
9 | 1.1734 | 0.00758 | 0.0175 | 154.8021
9.5 | 1.2361 | 0.00792 | 0.0156 | 156.0732
10 | 1.295 | 0.00838 | 0.0145 | 154.5346
10.5 | 1.3534 | 0.00882 | 0.0134 | 153.4467
11 | 1.4098 | 0.00929 | 0.0127 | 151.7546
11.5 | 1.4524 | 0.00989 | 0.0148 | 146.8554
12 | 1.5102 | 0.01053 | 0.0134 | 143.4188
12.5 | 1.5655 | 0.0113 | 0.0123 | 138.5398
13 | 1.6146 | 0.01217 | 0.0122 | 132.6705
13.5 | 1.6574 | 0.01321 | 0.013 | 125.4656
14 | 1.689 | 0.01433 | 0.0156 | 117.8646
14.5 | 1.6919 | 0.01555 | 0.0233 | 108.8039
15 | 1.6963 | 0.01726 | 0.0294 | 98.2793
15.5 | 1.7003 | 0.01961 | 0.034 | 86.7058
16 | 1.7016 | 0.02271 | 0.0373 | 74.9273
16.5 | 1.6963 | 0.02698 | 0.0394 | 62.8725
17 | 1.6881 | 0.03217 | 0.0401 | 52.4744
17.5 | 1.6697 | 0.03887 | 0.0397 | 42.956
18 | 1.6431 | 0.04689 | 0.0385 | 35.0416
18.5 | 1.6122 | 0.0558 | 0.0365 | 28.8925
19 | 1.5618 | 0.06738 | 0.0333 | 23.179
19.5 | 1.5239 | 0.07787 | 0.0301 | 19.5698
20 | 1.4798 | 0.08948 | 0.026 | 16.5378

## 77. Re 5M Mach 0.25 (1)
BIGFOIL.COM POLAR EXPORT
NACA34115
NACA34115 |  |  |  | Cl Max: | 1.636 | at alpha= | 15.5 | deg
JavaFoil+Calcfoil stall+Eppler ext transition |  |  |  | L/D Max: | 121.989 | at alpha= | 7.5 | deg
Re: | 5000000 |  |  | Cd Min: | 0.00752 | at alpha= | 2 | deg
Mach: | 0.25 |  |  | Cl=0 at alpha= | -1.5873 | deg
|  |  |  | @ Cl=0.1, Cd= | 0.0098431
|  |  |  | @ Cl=0.4, Cd= | 0.0079478
|  |  |  | @ Cl=0.6, Cd= | 0.0077948
alpha (deg) | Cl | Cd | Cm | Cl/Cd
-14.5 | -0.732 | 0.09932 | 0.009 | -7.369
-14 | -0.749 | 0.09312 | 0.009 | -8.045
-13.5 | -0.762 | 0.08749 | 0.009 | -8.71
-13 | -0.769 | 0.08204 | 0.009 | -9.371
-12.5 | -0.771 | 0.07667 | 0.009 | -10.053
-12 | -0.768 | 0.0717 | 0.009 | -10.719
-11.5 | -0.762 | 0.0669 | 0.009 | -11.389
-11 | -0.752 | 0.06197 | 0.009 | -12.131
-10.5 | -0.738 | 0.05715 | 0.01 | -12.91
-10 | -0.721 | 0.05206 | 0.01 | -13.851
-9.5 | -0.839 | 0.01175 | 0.015 | -71.4
-9 | -0.807 | 0.01126 | 0.014 | -71.707
-8.5 | -0.77 | 0.01029 | 0.014 | -74.833
-8 | -0.729 | 0.01067 | 0.014 | -68.279
-7.5 | -0.684 | 0.01046 | 0.014 | -65.407
-7 | -0.635 | 0.0104 | 0.014 | -61.109
-6.5 | -0.584 | 0.01079 | 0.014 | -54.142
-6 | -0.531 | 0.01054 | 0.013 | -50.375
-5.5 | -0.475 | 0.01033 | 0.013 | -46.01
-5 | -0.418 | 0.01083 | 0.013 | -38.628
-4.5 | -0.36 | 0.01059 | 0.013 | -33.961
-4 | -0.3 | 0.01045 | 0.012 | -28.699
-3.5 | -0.239 | 0.01027 | 0.012 | -23.271
-3 | -0.177 | 0.00966 | 0.012 | -18.341
-2.5 | -0.115 | 0.01024 | 0.012 | -11.222
-2 | -0.052 | 0.0101 | 0.011 | -5.148
-1.5 | 0.011 | 0.01001 | 0.011 | 1.131
-1 | 0.075 | 0.00989 | 0.011 | 7.571
-0.5 | 0.139 | 0.00977 | 0.01 | 14.182
0 | 0.202 | 0.00977 | 0.01 | 20.67
0.5 | 0.265 | 0.00975 | 0.01 | 27.215
1 | 0.329 | 0.00967 | 0.01 | 34.004
1.5 | 0.392 | 0.00801 | 0.009 | 48.901
2 | 0.455 | 0.00752 | 0.009 | 60.487
2.5 | 0.518 | 0.00758 | 0.009 | 68.243
3 | 0.58 | 0.00774 | 0.008 | 74.942
3.5 | 0.642 | 0.00791 | 0.008 | 81.262
4 | 0.705 | 0.00761 | 0.007 | 92.614
4.5 | 0.766 | 0.0078 | 0.007 | 98.254
5 | 0.828 | 0.00781 | 0.007 | 105.951
5.5 | 0.889 | 0.00765 | 0.006 | 116.076
6 | 0.949 | 0.00789 | 0.006 | 120.219
6.5 | 1.009 | 0.00855 | 0.005 | 117.953
7 | 1.068 | 0.00888 | 0.005 | 120.227
7.5 | 1.126 | 0.00923 | 0.005 | 121.989
8 | 1.183 | 0.00981 | 0.004 | 120.517
8.5 | 1.238 | 0.01052 | 0.004 | 117.672
9 | 1.292 | 0.011 | 0.003 | 117.393
9.5 | 1.343 | 0.0116 | 0.003 | 115.778
10 | 1.392 | 0.01238 | 0.003 | 112.389
10.5 | 1.437 | 0.0134 | 0.002 | 107.216
11 | 1.478 | 0.01468 | 0.002 | 100.65
11.5 | 1.514 | 0.01641 | 0.001 | 92.261
12 | 1.545 | 0.01867 | 0.001 | 82.742
12.5 | 1.571 | 0.02154 | 0 | 72.93
13 | 1.592 | 0.02515 | 0 | 63.299
13.5 | 1.608 | 0.02968 | -0.001 | 54.168
14 | 1.62 | 0.03514 | -0.001 | 46.099
14.5 | 1.628 | 0.04089 | -0.001 | 39.819
15 | 1.633 | 0.04657 | -0.002 | 35.07
15.5 | 1.636 | 0.05205 | -0.002 | 31.432
16 | 1.635 | 0.05763 | -0.003 | 28.366
16.5 | 1.629 | 0.06323 | -0.003 | 25.762
17 | 1.615 | 0.06911 | -0.003 | 23.377
17.5 | 1.596 | 0.07517 | -0.004 | 21.236
18 | 1.572 | 0.08147 | -0.004 | 19.291
18.5 | 1.541 | 0.08807 | -0.005 | 17.502
19 | 1.506 | 0.09502 | -0.005 | 15.845
19.5 | 1.464 | 0.10228 | -0.005 | 14.317
20 | 1.418 | 0.10996 | -0.006 | 12.896

## 78. Re 5M Mach 0.25 (2)
BIGFOIL.COM POLAR EXPORT
NACA34115
NACA34115 |  |  |  | Cl Max: | 1.6998 | at alpha= | 14.5 | deg
XFOIL ncrit=9 |  |  |  | L/D Max: | 153.732 | at alpha= | 9.5 | deg
Re: | 5000000 |  |  | Cd Min: | 0.20941 | at alpha= | -20 | deg
Mach: | 0.25 |  |  | Cl=0 at alpha= | -2.0369 | deg
|  |  |  | @ Cl=0.1, Cd= | 0.0073786
|  |  |  | @ Cl=0.4, Cd= | 0.0071127
|  |  |  | @ Cl=0.6, Cd= | 0.0054974
alpha (deg) | Cl | Cd | Cm | Cl/Cd
-20 | -0.6381 | 0.20941 | 0.0336 | -3.0471
-19.5 | -0.6192 | 0.2041 | 0.0303 | -3.0338
-19 | -0.6007 | 0.19864 | 0.027 | -3.0241
-18.5 | -0.678 | 0.16634 | 0.0108 | -4.076
-17.5 | -1.3176 | 0.04689 | -0.076 | -28.0998
-17 | -1.4139 | 0.03357 | -0.0732 | -42.118
-16.5 | -1.4264 | 0.02862 | -0.0678 | -49.8393
-16 | -1.4213 | 0.02523 | -0.0618 | -56.3337
-15.5 | -1.4049 | 0.02269 | -0.0557 | -61.9171
-15 | -1.3805 | 0.02072 | -0.0498 | -66.6264
-14.5 | -1.3516 | 0.01916 | -0.0438 | -70.5428
-14 | -1.3234 | 0.01786 | -0.0372 | -74.0985
-13.5 | -1.2947 | 0.01679 | -0.0304 | -77.1114
-13 | -1.2222 | 0.01529 | -0.0318 | -79.9346
-12.5 | -1.1684 | 0.01394 | -0.0297 | -83.8164
-12 | -1.034 | 0.01246 | -0.0435 | -82.9856
-11.5 | -0.9595 | 0.01185 | -0.0454 | -80.9705
-11 | -0.9219 | 0.01149 | -0.0399 | -80.235
-10.5 | -0.8804 | 0.01115 | -0.0352 | -78.9596
-10 | -0.8357 | 0.01064 | -0.0313 | -78.5432
-9.5 | -0.7875 | 0.01026 | -0.028 | -76.7544
-9 | -0.7385 | 0.00993 | -0.0249 | -74.3706
-8.5 | -0.6886 | 0.00967 | -0.0221 | -71.2099
-8 | -0.6383 | 0.00936 | -0.0194 | -68.1944
-7.5 | -0.5881 | 0.00907 | -0.0168 | -64.8401
-7 | -0.5366 | 0.00887 | -0.0144 | -60.4961
-6.5 | -0.4838 | 0.0087 | -0.0123 | -55.6092
-6 | -0.4325 | 0.00847 | -0.0101 | -51.0626
-5.5 | -0.3793 | 0.00832 | -0.0082 | -45.5889
-5 | -0.3257 | 0.00815 | -0.0065 | -39.9632
-4.5 | -0.2717 | 0.008 | -0.0049 | -33.9625
-4 | -0.217 | 0.00787 | -0.0034 | -27.5731
-3.5 | -0.1623 | 0.00775 | -0.0021 | -20.9419
-3 | -0.1069 | 0.00764 | -0.0009 | -13.9921
-2.5 | -0.0514 | 0.00756 | 0.0003 | -6.7989
-2 | 0.0041 | 0.00747 | 0.0014 | 0.54886
-1.5 | 0.0601 | 0.0074 | 0.0023 | 8.1216
-1 | 0.1159 | 0.00737 | 0.0033 | 15.7259
-0.5 | 0.1724 | 0.0073 | 0.0041 | 23.6164
0 | 0.2282 | 0.00729 | 0.005 | 31.3032
0.5 | 0.2844 | 0.00726 | 0.0058 | 39.1736
1 | 0.3407 | 0.00724 | 0.0065 | 47.058
1.5 | 0.3957 | 0.00723 | 0.0075 | 54.7303
2 | 0.4309 | 0.00627 | 0.0123 | 68.7241
2.5 | 0.4694 | 0.00571 | 0.0166 | 82.2067
3 | 0.512 | 0.0055 | 0.0202 | 93.0909
3.5 | 0.5619 | 0.00546 | 0.0224 | 102.9121
4 | 0.6128 | 0.00551 | 0.0244 | 111.216
4.5 | 0.666 | 0.00564 | 0.0257 | 118.0851
5 | 0.721 | 0.00575 | 0.0268 | 125.3913
5.5 | 0.7785 | 0.00595 | 0.0272 | 130.8403
6 | 0.838 | 0.00613 | 0.0271 | 136.7047
6.5 | 0.8981 | 0.00637 | 0.0269 | 140.989
7 | 0.961 | 0.00662 | 0.0261 | 145.1662
7.5 | 1.0313 | 0.00691 | 0.0237 | 149.2475
8 | 1.0985 | 0.00725 | 0.0219 | 151.5172
8.5 | 1.1572 | 0.00756 | 0.022 | 153.0688
9 | 1.2205 | 0.00794 | 0.021 | 153.7154
9.5 | 1.2852 | 0.00836 | 0.0197 | 153.7321
10 | 1.3481 | 0.00879 | 0.0188 | 153.3675
10.5 | 1.4081 | 0.00936 | 0.0184 | 150.438
11 | 1.4638 | 0.01001 | 0.0188 | 146.2338
11.5 | 1.5132 | 0.01076 | 0.0203 | 140.632
12 | 1.5703 | 0.01149 | 0.0201 | 136.6667
12.5 | 1.6226 | 0.01236 | 0.0205 | 131.2783
13 | 1.6688 | 0.01349 | 0.0216 | 123.7064
13.5 | 1.698 | 0.01488 | 0.025 | 114.1129
14 | 1.697 | 0.01664 | 0.0329 | 101.9832
14.5 | 1.6998 | 0.01898 | 0.0386 | 89.5574
15 | 1.6988 | 0.02235 | 0.0426 | 76.0089
15.5 | 1.6886 | 0.02718 | 0.045 | 62.1266
16 | 1.6713 | 0.03333 | 0.0458 | 50.144
16.5 | 1.6378 | 0.0416 | 0.0453 | 39.3702
17 | 1.6017 | 0.05061 | 0.0438 | 31.6479
17.5 | 1.5477 | 0.06196 | 0.041 | 24.979
18 | 1.5076 | 0.07226 | 0.0381 | 20.8635
18.5 | 1.4568 | 0.08419 | 0.034 | 17.3037
19 | 1.4218 | 0.09464 | 0.0302 | 15.0232
19.5 | 1.3876 | 0.10534 | 0.0259 | 13.1726

## 79. Re 5M Mach 0.50 (1)
BIGFOIL.COM POLAR EXPORT
NACA34115
NACA34115 |  |  |  | Cl Max: | 1.472 | at alpha= | 11 | deg
JavaFoil+Calcfoil stall+Eppler ext transition |  |  |  | L/D Max: | 106.199 | at alpha= | 6 | deg
Re: | 5000000 |  |  | Cd Min: | 0.00725 | at alpha= | 2 | deg
Mach: | 0.5 |  |  | Cl=0 at alpha= | -1.5916 | deg
|  |  |  | @ Cl=0.1, Cd= | 0.0095965
|  |  |  | @ Cl=0.4, Cd= | 0.0096514
|  |  |  | @ Cl=0.6, Cd= | 0.0074239
alpha (deg) | Cl | Cd | Cm | Cl/Cd
-20 | -1.009 | 0.16109 | 0.01 | -6.261
-19.5 | -0.982 | 0.14567 | 0.01 | -6.743
-19 | -0.956 | 0.13629 | 0.01 | -7.016
-18.5 | -0.93 | 0.12809 | 0.01 | -7.262
-18 | -0.902 | 0.13632 | 0.01 | -6.615
-17.5 | -0.876 | 0.12442 | 0.01 | -7.038
-17 | -0.849 | 0.11589 | 0.01 | -7.329
-16.5 | -0.821 | 0.12688 | 0.01 | -6.471
-16 | -0.794 | 0.11214 | 0.01 | -7.085
-15.5 | -0.768 | 0.10418 | 0.01 | -7.372
-15 | -0.74 | 0.11545 | 0.01 | -6.408
-14.5 | -0.713 | 0.10039 | 0.01 | -7.101
-14 | -0.686 | 0.09176 | 0.01 | -7.478
-13.5 | -0.658 | 0.10268 | 0.009 | -6.408
-13 | -0.631 | 0.08726 | 0.009 | -7.232
-12.5 | -0.605 | 0.08047 | 0.009 | -7.513
-12 | -0.576 | 0.08538 | 0.009 | -6.746
-11.5 | -0.549 | 0.07581 | 0.009 | -7.246
-11 | -0.523 | 0.06885 | 0.009 | -7.596
-10.5 | -0.494 | 0.07139 | 0.008 | -6.917
-10 | -0.467 | 0.06352 | 0.009 | -7.359
-9.5 | -0.439 | 0.06479 | 0.008 | -6.773
-9 | -0.413 | 0.0578 | 0.009 | -7.139
-8.5 | -0.384 | 0.05824 | 0.008 | -6.592
-8 | -0.356 | 0.056 | 0.008 | -6.365
-7.5 | -0.329 | 0.0538 | 0.008 | -6.114
-7 | -0.462 | 0.04691 | 0.009 | -9.858
-6.5 | -0.47 | 0.04095 | 0.009 | -11.465
-6 | -0.544 | 0.00969 | 0.015 | -56.194
-5.5 | -0.501 | 0.01055 | 0.015 | -47.537
-5 | -0.449 | 0.01019 | 0.014 | -44.102
-4.5 | -0.391 | 0.00994 | 0.014 | -39.349
-4 | -0.329 | 0.01033 | 0.014 | -31.835
-3.5 | -0.263 | 0.01011 | 0.014 | -26.067
-3 | -0.196 | 0.00989 | 0.013 | -19.831
-2.5 | -0.128 | 0.00978 | 0.013 | -13.044
-2 | -0.058 | 0.01027 | 0.013 | -5.629
-1.5 | 0.013 | 0.0097 | 0.012 | 1.299
-1 | 0.084 | 0.00961 | 0.012 | 8.686
-0.5 | 0.155 | 0.00955 | 0.012 | 16.177
0 | 0.225 | 0.00956 | 0.011 | 23.571
0.5 | 0.296 | 0.01012 | 0.011 | 29.23
1 | 0.366 | 0.0097 | 0.011 | 37.758
1.5 | 0.436 | 0.0096 | 0.01 | 45.469
2 | 0.506 | 0.00725 | 0.01 | 69.84
2.5 | 0.576 | 0.00741 | 0.009 | 77.718
3 | 0.645 | 0.00745 | 0.009 | 86.577
3.5 | 0.713 | 0.00732 | 0.009 | 97.467
4 | 0.781 | 0.00831 | 0.008 | 93.946
4.5 | 0.848 | 0.00859 | 0.008 | 98.707
5 | 0.914 | 0.00895 | 0.007 | 102.108
5.5 | 0.979 | 0.00934 | 0.007 | 104.795
6 | 1.042 | 0.00982 | 0.007 | 106.199
6.5 | 1.104 | 0.01058 | 0.006 | 104.346
7 | 1.162 | 0.01128 | 0.006 | 103.002
7.5 | 1.218 | 0.01216 | 0.005 | 100.116
8 | 1.269 | 0.01333 | 0.005 | 95.198
8.5 | 1.318 | 0.01497 | 0.004 | 88.023
9 | 1.361 | 0.0172 | 0.004 | 79.077
9.5 | 1.399 | 0.01976 | 0.003 | 70.767
10 | 1.432 | 0.02298 | 0.003 | 62.312
10.5 | 1.458 | 0.02712 | 0.002 | 53.761
11 | 1.472 | 0.03237 | 0.002 | 45.49
11.5 | 1.471 | 0.03913 | 0.001 | 37.603
12 | 1.449 | 0.04821 | 0.001 | 30.051
12.5 | 1.388 | 0.06104 | 0 | 22.738
13 | 1.226 | 0.07648 | 0 | 16.036
13.5 | 0.898 | 0.08963 | -0.001 | 10.022
14 | 0.924 | 0.09728 | -0.001 | 9.5
14.5 | 0.951 | 0.10143 | -0.001 | 9.378
15 | 0.979 | 0.10331 | -0.002 | 9.474
15.5 | 1.004 | 0.11098 | -0.002 | 9.05
16 | 1.023 | 0.11514 | -0.003 | 8.882

## 80. Re 5M Mach 0.50 (2)
BIGFOIL.COM POLAR EXPORT
NACA34115
NACA34115 |  |  |  | Cl Max: | 1.7573 | at alpha= | 12 | deg
XFOIL ncrit=9 |  |  |  | L/D Max: | 144.498 | at alpha= | 7.5 | deg
Re: | 5000000 |  |  | Cd Min: | 0.23782 | at alpha= | -20 | deg
Mach: | 0.5 |  |  | Cl=0 at alpha= | -2.1793 | deg
|  |  |  | @ Cl=0.1, Cd= | 0.007703
|  |  |  | @ Cl=0.4, Cd= | 0.0076103
|  |  |  | @ Cl=0.6, Cd= | 0.0060504
alpha (deg) | Cl | Cd | Cm | Cl/Cd
-20 | -0.6499 | 0.23782 | 0.0438 | -2.7327
-19.5 | -0.6274 | 0.23101 | 0.0397 | -2.7159
-19 | -0.604 | 0.2246 | 0.0358 | -2.6892
-18.5 | -0.5833 | 0.21695 | 0.0315 | -2.6886
-18 | -0.5659 | 0.2081 | 0.027 | -2.7194
-17.5 | -0.5507 | 0.1986 | 0.0222 | -2.7729
-17 | -0.5295 | 0.19167 | 0.0184 | -2.7626
-16.5 | -0.5064 | 0.18548 | 0.0151 | -2.7302
-16 | -0.4888 | 0.17753 | 0.0111 | -2.7533
-15.5 | -0.4788 | 0.16762 | 0.0066 | -2.8565
-15 | -0.4628 | 0.1599 | 0.0028 | -2.8943
-14.5 | -0.4359 | 0.15231 | -0.0027 | -2.8619
-14 | -0.4051 | 0.14198 | -0.0121 | -2.8532
-13.5 | -0.3161 | 0.12075 | -0.0484 | -2.6178
-13 | -0.3055 | 0.11244 | -0.0533 | -2.717
-12.5 | -0.2999 | 0.10393 | -0.0581 | -2.8856
-12 | -0.3263 | 0.09118 | -0.0652 | -3.5786
-11 | -0.3384 | 0.07371 | -0.0749 | -4.591
-10.5 | -0.3682 | 0.06177 | -0.0836 | -5.9608
-10 | -0.4022 | 0.05176 | -0.0906 | -7.7705
-9.5 | -0.4481 | 0.04496 | -0.0884 | -9.9666
-8.5 | -0.5589 | 0.03398 | -0.0653 | -16.4479
-8 | -0.6065 | 0.0262 | -0.0526 | -23.1489
-7.5 | -0.6328 | 0.01663 | -0.0421 | -38.0517
-7 | -0.5866 | 0.0118 | -0.0377 | -49.7119
-6.5 | -0.525 | 0.01047 | -0.0332 | -50.1433
-6 | -0.4647 | 0.00981 | -0.0285 | -47.37
-5.5 | -0.4049 | 0.00933 | -0.0241 | -43.3976
-5 | -0.3461 | 0.00893 | -0.0197 | -38.757
-4.5 | -0.2857 | 0.00866 | -0.016 | -32.9908
-4 | -0.225 | 0.0084 | -0.0125 | -26.7857
-3.5 | -0.1638 | 0.00821 | -0.0095 | -19.9513
-3 | -0.1022 | 0.00804 | -0.0067 | -12.7114
-2.5 | -0.0397 | 0.00792 | -0.0043 | -5.0126
-2 | 0.0222 | 0.00782 | -0.0019 | 2.8389
-1.5 | 0.0854 | 0.00771 | 0 | 11.0765
-1 | 0.148 | 0.00768 | 0.002 | 19.2708
-0.5 | 0.2115 | 0.00763 | 0.0037 | 27.7195
0 | 0.2747 | 0.00761 | 0.0054 | 36.0972
0.5 | 0.3377 | 0.00762 | 0.0071 | 44.3176
1 | 0.4017 | 0.00761 | 0.0086 | 52.7858
1.5 | 0.464 | 0.00765 | 0.0103 | 60.6536
2 | 0.5265 | 0.00763 | 0.0122 | 69.0039
3 | 0.5918 | 0.00606 | 0.0272 | 97.6568
3.5 | 0.6432 | 0.006 | 0.0315 | 107.2
4 | 0.6989 | 0.00608 | 0.035 | 114.9507
4.5 | 0.7567 | 0.00626 | 0.0382 | 120.8786
5 | 0.8189 | 0.00642 | 0.0406 | 127.5545
5.5 | 0.8832 | 0.00672 | 0.0426 | 131.4286
6 | 0.9625 | 0.00701 | 0.0418 | 137.3039
6.5 | 1.0339 | 0.00739 | 0.0426 | 139.9053
7 | 1.1245 | 0.00783 | 0.04 | 143.6143
7.5 | 1.208 | 0.00836 | 0.0389 | 144.4976
8 | 1.2718 | 0.00883 | 0.0419 | 144.0317
8.5 | 1.3496 | 0.00948 | 0.0423 | 142.3629
9 | 1.4249 | 0.01013 | 0.0435 | 140.6614
9.5 | 1.4918 | 0.01102 | 0.0458 | 135.3721
10 | 1.5562 | 0.01189 | 0.0488 | 130.8831
10.5 | 1.6251 | 0.01317 | 0.0503 | 123.3941
11 | 1.686 | 0.01494 | 0.052 | 112.8514
12 | 1.7573 | 0.02057 | 0.0579 | 85.4302
12.5 | 1.7451 | 0.02556 | 0.0623 | 68.2746
13 | 1.7103 | 0.03281 | 0.0643 | 52.1274
13.5 | 1.6553 | 0.04199 | 0.0644 | 39.4213
14 | 1.5627 | 0.05419 | 0.0621 | 28.8374
14.5 | 1.4836 | 0.06605 | 0.0588 | 22.4618
15 | 1.4164 | 0.07767 | 0.0548 | 18.2361
15.5 | 1.3622 | 0.08878 | 0.0506 | 15.3435
16 | 1.3163 | 0.09969 | 0.0461 | 13.2039
17.5 | 1.2306 | 0.13009 | 0.0318 | 9.4596
18 | 1.212 | 0.13989 | 0.0266 | 8.664
18.5 | 1.1978 | 0.14958 | 0.0212 | 8.0078
19 | 1.185 | 0.15931 | 0.0155 | 7.4383
19.5 | 1.1763 | 0.16887 | 0.0097 | 6.9657
20 | 1.1698 | 0.17843 | 0.0036 | 6.5561

## 81. Re 6M Mach 0.00 (1)
BIGFOIL.COM POLAR EXPORT
NACA34115
NACA34115 |  |  |  | Cl Max: | 1.71 | at alpha= | 17.5 | deg
JavaFoil+Calcfoil stall+Eppler ext transition |  |  |  | L/D Max: | 131.384 | at alpha= | 7 | deg
Re: | 6000000 |  |  | Cd Min: | 0.00763 | at alpha= | 6.5 | deg
Mach: | 0 |  |  | Cl=0 at alpha= | -1.5902 | deg
|  |  |  | @ Cl=0.1, Cd= | 0.0096254
|  |  |  | @ Cl=0.4, Cd= | 0.0076664
|  |  |  | @ Cl=0.6, Cd= | 0.0078513
alpha (deg) | Cl | Cd | Cm | Cl/Cd
-16.5 | -0.897 | 0.10934 | 0.009 | -8.201
-16 | -0.899 | 0.10348 | 0.009 | -8.688
-15.5 | -0.9 | 0.09794 | 0.009 | -9.185
-15 | -0.898 | 0.09268 | 0.009 | -9.687
-14.5 | -0.894 | 0.0875 | 0.009 | -10.217
-14 | -0.888 | 0.08215 | 0.009 | -10.809
-13.5 | -0.879 | 0.07721 | 0.01 | -11.391
-13 | -0.868 | 0.07214 | 0.01 | -12.029
-12.5 | -0.854 | 0.06719 | 0.01 | -12.705
-12 | -0.839 | 0.06163 | 0.01 | -13.605
-11.5 | -0.973 | 0.01284 | 0.015 | -75.77
-11 | -0.953 | 0.01181 | 0.015 | -80.648
-10.5 | -0.923 | 0.01134 | 0.014 | -81.373
-10 | -0.889 | 0.00972 | 0.014 | -91.395
-9.5 | -0.851 | 0.01 | 0.014 | -85.145
-9 | -0.811 | 0.01041 | 0.014 | -77.917
-8.5 | -0.768 | 0.01018 | 0.014 | -75.447
-8 | -0.723 | 0.01066 | 0.014 | -67.809
-7.5 | -0.675 | 0.01051 | 0.014 | -64.263
-7 | -0.625 | 0.01033 | 0.013 | -60.477
-6.5 | -0.573 | 0.01008 | 0.013 | -56.819
-6 | -0.519 | 0.01061 | 0.013 | -48.913
-5.5 | -0.464 | 0.0104 | 0.013 | -44.628
-5 | -0.408 | 0.0102 | 0.012 | -39.95
-4.5 | -0.35 | 0.01001 | 0.012 | -34.959
-4 | -0.291 | 0.00989 | 0.012 | -29.455
-3.5 | -0.232 | 0.01047 | 0.012 | -22.165
-3 | -0.172 | 0.01029 | 0.012 | -16.71
-2.5 | -0.111 | 0.01012 | 0.011 | -11.007
-2 | -0.05 | 0.01005 | 0.011 | -5.015
-1.5 | 0.011 | 0.00992 | 0.011 | 1.106
-1 | 0.073 | 0.00986 | 0.01 | 7.361
-0.5 | 0.134 | 0.00933 | 0.01 | 14.391
0 | 0.196 | 0.00931 | 0.01 | 21.034
0.5 | 0.257 | 0.00983 | 0.01 | 26.156
1 | 0.318 | 0.00974 | 0.009 | 32.715
1.5 | 0.38 | 0.00765 | 0.009 | 49.604
2 | 0.441 | 0.0077 | 0.009 | 57.215
2.5 | 0.502 | 0.00777 | 0.008 | 64.578
3 | 0.562 | 0.00787 | 0.008 | 71.452
3.5 | 0.623 | 0.00784 | 0.008 | 79.449
4 | 0.683 | 0.00792 | 0.007 | 86.264
4.5 | 0.743 | 0.00808 | 0.007 | 91.991
5 | 0.803 | 0.00777 | 0.006 | 103.328
5.5 | 0.863 | 0.00796 | 0.006 | 108.321
6 | 0.922 | 0.00777 | 0.006 | 118.565
6.5 | 0.98 | 0.00763 | 0.005 | 128.547
7 | 1.038 | 0.0079 | 0.005 | 131.384
7.5 | 1.096 | 0.00879 | 0.005 | 124.646
8 | 1.152 | 0.00931 | 0.004 | 123.794
8.5 | 1.208 | 0.00969 | 0.004 | 124.62
9 | 1.262 | 0.01003 | 0.003 | 125.767
9.5 | 1.314 | 0.01048 | 0.003 | 125.449
10 | 1.365 | 0.01097 | 0.002 | 124.432
10.5 | 1.413 | 0.01166 | 0.002 | 121.148
11 | 1.457 | 0.01254 | 0.002 | 116.253
11.5 | 1.498 | 0.01367 | 0.001 | 109.585
12 | 1.534 | 0.01509 | 0.001 | 101.619
12.5 | 1.565 | 0.01704 | 0 | 91.845
13 | 1.593 | 0.01961 | 0 | 81.221
13.5 | 1.616 | 0.02288 | -0.001 | 70.607
14 | 1.635 | 0.0269 | -0.001 | 60.784
14.5 | 1.652 | 0.03123 | -0.001 | 52.905
15 | 1.667 | 0.03577 | -0.002 | 46.603
15.5 | 1.681 | 0.04029 | -0.002 | 41.707
16 | 1.693 | 0.04475 | -0.003 | 37.824
16.5 | 1.702 | 0.04938 | -0.003 | 34.473
17 | 1.708 | 0.05396 | -0.003 | 31.641
17.5 | 1.71 | 0.05882 | -0.004 | 29.064
18 | 1.709 | 0.06383 | -0.004 | 26.77
18.5 | 1.705 | 0.06896 | -0.005 | 24.724
19 | 1.698 | 0.0743 | -0.005 | 22.858
19.5 | 1.689 | 0.07979 | -0.005 | 21.166
20 | 1.677 | 0.08555 | -0.006 | 19.598

## 82. Re 6M Mach 0.00 (2)
BIGFOIL.COM POLAR EXPORT
NACA34115
NACA34115 |  |  |  | Cl Max: | 1.7107 | at alpha= | 16 | deg
XFOIL ncrit=9 |  |  |  | L/D Max: | 161.448 | at alpha= | 10 | deg
Re: | 6000000 |  |  | Cd Min: | 0.07984 | at alpha= | 20 | deg
Mach: | 0 |  |  | Cl=0 at alpha= | -1.9917 | deg
|  |  |  | @ Cl=0.1, Cd= | 0.0070741
|  |  |  | @ Cl=0.4, Cd= | 0.0065872
|  |  |  | @ Cl=0.6, Cd= | 0.0052525
alpha (deg) | Cl | Cd | Cm | Cl/Cd
-12.5 | -1.0677 | 0.01096 | -0.0267 | -97.4179
-12 | -0.9777 | 0.0105 | -0.034 | -93.1143
-11.5 | -0.9458 | 0.01037 | -0.0288 | -91.2054
-11 | -0.9043 | 0.01008 | -0.0256 | -89.7123
-10.5 | -0.8611 | 0.00976 | -0.0227 | -88.2275
-10 | -0.8162 | 0.0095 | -0.0202 | -85.9158
-9.5 | -0.7692 | 0.00928 | -0.018 | -82.8879
-9 | -0.7215 | 0.00908 | -0.016 | -79.4604
-8.5 | -0.6733 | 0.00887 | -0.014 | -75.9076
-8 | -0.6253 | 0.00862 | -0.0121 | -72.5406
-7.5 | -0.5762 | 0.00846 | -0.0103 | -68.1087
-7 | -0.5256 | 0.00831 | -0.0088 | -63.2491
-6.5 | -0.4755 | 0.00815 | -0.0072 | -58.3436
-6 | -0.4248 | 0.008 | -0.0057 | -53.1
-5.5 | -0.3728 | 0.00789 | -0.0045 | -47.2497
-5 | -0.3213 | 0.00775 | -0.0032 | -41.4581
-4.5 | -0.2685 | 0.00763 | -0.0021 | -35.19
-4 | -0.2156 | 0.00751 | -0.0011 | -28.7084
-3.5 | -0.1625 | 0.00742 | -0.0001 | -21.9003
-3 | -0.1087 | 0.00731 | 0.0007 | -14.87
-2.5 | -0.0549 | 0.00725 | 0.0015 | -7.5724
-2 | -0.0009 | 0.00717 | 0.0023 | -0.12552
-1.5 | 0.0533 | 0.0071 | 0.003 | 7.507
-1 | 0.1073 | 0.00707 | 0.0037 | 15.1768
-0.5 | 0.162 | 0.00701 | 0.0043 | 23.1098
0 | 0.2162 | 0.00699 | 0.005 | 30.9299
0.5 | 0.2706 | 0.00697 | 0.0056 | 38.8235
1 | 0.3252 | 0.00694 | 0.0061 | 46.8588
1.5 | 0.3786 | 0.00693 | 0.0069 | 54.632
2 | 0.4198 | 0.00627 | 0.01 | 66.9537
2.5 | 0.4556 | 0.00556 | 0.0142 | 81.9424
3 | 0.4979 | 0.00532 | 0.0173 | 93.5902
3.5 | 0.5456 | 0.00523 | 0.0192 | 104.3212
4 | 0.5936 | 0.00524 | 0.0212 | 113.2824
4.5 | 0.6448 | 0.00534 | 0.0223 | 120.7491
5 | 0.6965 | 0.00539 | 0.0233 | 129.2208
5.5 | 0.7496 | 0.00557 | 0.0239 | 134.5781
6 | 0.804 | 0.00572 | 0.0243 | 140.5594
6.5 | 0.8612 | 0.0059 | 0.0239 | 145.9661
7 | 0.9147 | 0.00612 | 0.0242 | 149.4608
7.5 | 0.9783 | 0.00633 | 0.0223 | 154.5498
8 | 1.0427 | 0.00665 | 0.02 | 156.797
8.5 | 1.1046 | 0.00689 | 0.0184 | 160.3193
9 | 1.1579 | 0.00723 | 0.0185 | 160.1521
9.5 | 1.2213 | 0.00757 | 0.0163 | 161.3342
10 | 1.2819 | 0.00794 | 0.0147 | 161.4484
10.5 | 1.3384 | 0.00842 | 0.0138 | 158.9549
11 | 1.3933 | 0.00896 | 0.0131 | 155.5022
11.5 | 1.4445 | 0.00952 | 0.0132 | 151.7332
12 | 1.4902 | 0.01013 | 0.0143 | 147.1076
12.5 | 1.5445 | 0.01091 | 0.0132 | 141.5674
13 | 1.5956 | 0.01171 | 0.0126 | 136.2596
13.5 | 1.6403 | 0.01259 | 0.0131 | 130.2859
14 | 1.6783 | 0.01379 | 0.0142 | 121.7041
14.5 | 1.6972 | 0.0149 | 0.0189 | 113.906
15 | 1.7005 | 0.01638 | 0.0256 | 103.8156
15.5 | 1.707 | 0.0183 | 0.0306 | 93.2787
16 | 1.7107 | 0.0209 | 0.0344 | 81.8517
16.5 | 1.7106 | 0.02435 | 0.0371 | 70.2505
17 | 1.7099 | 0.02847 | 0.0384 | 60.0597
17.5 | 1.7002 | 0.03395 | 0.0388 | 50.0795
18 | 1.682 | 0.0407 | 0.0382 | 41.3268
18.5 | 1.6587 | 0.04845 | 0.0368 | 34.2353
19 | 1.6172 | 0.05868 | 0.0344 | 27.5596
19.5 | 1.5783 | 0.06902 | 0.0315 | 22.8673
20 | 1.5383 | 0.07984 | 0.028 | 19.2673

## 83. Re 6M Mach 0.10 (1)
BIGFOIL.COM POLAR EXPORT
NACA34115
NACA34115 |  |  |  | Cl Max: | 1.698 | at alpha= | 17 | deg
JavaFoil+Calcfoil stall+Eppler ext transition |  |  |  | L/D Max: | 137.094 | at alpha= | 7 | deg
Re: | 6000000 |  |  | Cd Min: | 0.00746 | at alpha= | 3 | deg
Mach: | 0.1 |  |  | Cl=0 at alpha= | -1.5887 | deg
|  |  |  | @ Cl=0.1, Cd= | 0.0096148
|  |  |  | @ Cl=0.4, Cd= | 0.0077107
|  |  |  | @ Cl=0.6, Cd= | 0.007678
alpha (deg) | Cl | Cd | Cm | Cl/Cd
-16 | -0.874 | 0.10536 | 0.009 | -8.293
-15.5 | -0.877 | 0.0997 | 0.009 | -8.798
-15 | -0.878 | 0.09412 | 0.009 | -9.331
-14.5 | -0.877 | 0.08879 | 0.009 | -9.876
-14 | -0.873 | 0.08364 | 0.009 | -10.439
-13.5 | -0.867 | 0.07842 | 0.009 | -11.055
-13 | -0.857 | 0.07359 | 0.01 | -11.643
-12.5 | -0.844 | 0.06853 | 0.01 | -12.323
-12 | -0.83 | 0.06328 | 0.01 | -13.118
-11.5 | -0.815 | 0.05742 | 0.01 | -14.191
-11 | -0.947 | 0.01208 | 0.015 | -78.398
-10.5 | -0.92 | 0.01147 | 0.015 | -80.204
-10 | -0.887 | 0.00982 | 0.014 | -90.304
-9.5 | -0.851 | 0.01009 | 0.014 | -84.358
-9 | -0.811 | 0.00983 | 0.014 | -82.525
-8.5 | -0.769 | 0.01023 | 0.014 | -75.172
-8 | -0.724 | 0.01004 | 0.014 | -72.114
-7.5 | -0.677 | 0.01061 | 0.014 | -63.796
-7 | -0.627 | 0.0104 | 0.013 | -60.271
-6.5 | -0.575 | 0.01019 | 0.013 | -56.431
-6 | -0.521 | 0.01068 | 0.013 | -48.808
-5.5 | -0.466 | 0.01045 | 0.013 | -44.553
-5 | -0.409 | 0.01025 | 0.013 | -39.937
-4.5 | -0.352 | 0.01006 | 0.012 | -34.951
-4 | -0.293 | 0.00989 | 0.012 | -29.6
-3.5 | -0.233 | 0.01047 | 0.012 | -22.261
-3 | -0.173 | 0.01034 | 0.012 | -16.717
-2.5 | -0.112 | 0.0102 | 0.011 | -10.978
-2 | -0.051 | 0.01004 | 0.011 | -5.044
-1.5 | 0.011 | 0.00998 | 0.011 | 1.104
-1 | 0.073 | 0.00985 | 0.01 | 7.404
-0.5 | 0.135 | 0.00931 | 0.01 | 14.484
0 | 0.197 | 0.00929 | 0.01 | 21.166
0.5 | 0.258 | 0.00982 | 0.01 | 26.306
1 | 0.32 | 0.0098 | 0.009 | 32.664
1.5 | 0.382 | 0.00769 | 0.009 | 49.649
2 | 0.443 | 0.00776 | 0.009 | 57.041
2.5 | 0.504 | 0.00784 | 0.008 | 64.339
3 | 0.565 | 0.00746 | 0.008 | 75.79
3.5 | 0.626 | 0.00784 | 0.008 | 79.857
4 | 0.687 | 0.00775 | 0.007 | 88.638
4.5 | 0.747 | 0.00812 | 0.007 | 91.933
5 | 0.807 | 0.00782 | 0.006 | 103.177
5.5 | 0.867 | 0.00804 | 0.006 | 107.843
6 | 0.926 | 0.00783 | 0.006 | 118.257
6.5 | 0.985 | 0.0077 | 0.005 | 127.956
7 | 1.043 | 0.00761 | 0.005 | 137.094
7.5 | 1.1 | 0.00886 | 0.005 | 124.225
8 | 1.157 | 0.00938 | 0.004 | 123.382
8.5 | 1.212 | 0.00979 | 0.004 | 123.868
9 | 1.267 | 0.01014 | 0.003 | 124.925
9.5 | 1.319 | 0.0106 | 0.003 | 124.431
10 | 1.37 | 0.01112 | 0.002 | 123.186
10.5 | 1.417 | 0.01185 | 0.002 | 119.586
11 | 1.461 | 0.01277 | 0.002 | 114.42
11.5 | 1.501 | 0.01399 | 0.001 | 107.314
12 | 1.536 | 0.01554 | 0.001 | 98.869
12.5 | 1.567 | 0.01761 | 0 | 88.985
13 | 1.593 | 0.02035 | 0 | 78.318
13.5 | 1.615 | 0.02376 | -0.001 | 68.004
14 | 1.634 | 0.02798 | -0.001 | 58.391
14.5 | 1.65 | 0.0325 | -0.001 | 50.77
15 | 1.664 | 0.03717 | -0.002 | 44.765
15.5 | 1.676 | 0.0418 | -0.002 | 40.095
16 | 1.687 | 0.04636 | -0.003 | 36.377
16.5 | 1.694 | 0.05108 | -0.003 | 33.173
17 | 1.698 | 0.05583 | -0.003 | 30.41
17.5 | 1.697 | 0.06083 | -0.004 | 27.903
18 | 1.694 | 0.06593 | -0.004 | 25.693
18.5 | 1.687 | 0.07125 | -0.005 | 23.682
19 | 1.678 | 0.07675 | -0.005 | 21.857
19.5 | 1.665 | 0.08248 | -0.005 | 20.184
20 | 1.649 | 0.0883 | -0.006 | 18.676

## 84. Re 6M Mach 0.10 (2)
BIGFOIL.COM POLAR EXPORT
NACA34115
NACA34115 |  |  |  | Cl Max: | 1.7098 | at alpha= | 16 | deg
XFOIL ncrit=9 |  |  |  | L/D Max: | 161.223 | at alpha= | 10 | deg
Re: | 6000000 |  |  | Cd Min: | 0.08589 | at alpha= | 20 | deg
Mach: | 0.1 |  |  | Cl=0 at alpha= | -1.9963 | deg
|  |  |  | @ Cl=0.1, Cd= | 0.0070847
|  |  |  | @ Cl=0.4, Cd= | 0.006712
|  |  |  | @ Cl=0.6, Cd= | 0.0052651
alpha (deg) | Cl | Cd | Cm | Cl/Cd
-20 | -1.6592 | 0.02762 | -0.0637 | -60.0724
-19.5 | -1.641 | 0.02559 | -0.0603 | -64.1266
-19 | -1.6262 | 0.02337 | -0.0561 | -69.5849
-18.5 | -1.6055 | 0.02156 | -0.0519 | -74.4666
-18 | -1.5785 | 0.02018 | -0.0481 | -78.221
-17.5 | -1.5488 | 0.01897 | -0.0442 | -81.6447
-17 | -1.5166 | 0.01792 | -0.0405 | -84.6317
-16.5 | -1.4822 | 0.01701 | -0.0368 | -87.137
-16 | -1.4465 | 0.01619 | -0.0331 | -89.3453
-15.5 | -1.4104 | 0.01547 | -0.0292 | -91.17
-15 | -1.3759 | 0.01483 | -0.0249 | -92.7782
-14.5 | -1.3465 | 0.01431 | -0.0193 | -94.095
-13.5 | -1.2334 | 0.01274 | -0.0193 | -96.8132
-12.5 | -1.0772 | 0.01117 | -0.0282 | -96.4369
-12 | -0.9823 | 0.01065 | -0.0363 | -92.2347
-11.5 | -0.9503 | 0.01048 | -0.0308 | -90.6775
-11 | -0.9088 | 0.01027 | -0.0273 | -88.4907
-10.5 | -0.8656 | 0.00991 | -0.0243 | -87.3461
-10 | -0.8205 | 0.0096 | -0.0216 | -85.4688
-9.5 | -0.7734 | 0.00936 | -0.0192 | -82.6282
-9 | -0.7255 | 0.00914 | -0.0171 | -79.3764
-8.5 | -0.6764 | 0.00896 | -0.0151 | -75.4911
-8 | -0.6283 | 0.00868 | -0.013 | -72.3848
-7.5 | -0.579 | 0.0085 | -0.0111 | -68.1176
-7 | -0.5282 | 0.00835 | -0.0095 | -63.2575
-6.5 | -0.4776 | 0.0082 | -0.0078 | -58.2439
-6 | -0.4267 | 0.00803 | -0.0062 | -53.1382
-5.5 | -0.3745 | 0.00791 | -0.0049 | -47.3451
-5 | -0.3225 | 0.00777 | -0.0036 | -41.5058
-4.5 | -0.2696 | 0.00765 | -0.0024 | -35.2418
-4 | -0.2162 | 0.00753 | -0.0014 | -28.7118
-3.5 | -0.1629 | 0.00744 | -0.0003 | -21.8952
-3 | -0.1087 | 0.00733 | 0.0005 | -14.8295
-2.5 | -0.0547 | 0.00726 | 0.0014 | -7.5344
-2 | -0.0004 | 0.00718 | 0.0022 | -0.05571
-1.5 | 0.0541 | 0.00711 | 0.003 | 7.609
-1 | 0.1085 | 0.00708 | 0.0037 | 15.3249
-0.5 | 0.1635 | 0.00702 | 0.0043 | 23.2906
0 | 0.2179 | 0.00701 | 0.005 | 31.0842
0.5 | 0.2727 | 0.00697 | 0.0056 | 39.1248
1 | 0.3275 | 0.00696 | 0.0062 | 47.0546
1.5 | 0.3813 | 0.00695 | 0.007 | 54.8633
2 | 0.4253 | 0.00639 | 0.0096 | 66.5571
2.5 | 0.4589 | 0.0056 | 0.0143 | 81.9464
3 | 0.5011 | 0.00534 | 0.0175 | 93.839
3.5 | 0.5491 | 0.00524 | 0.0195 | 104.7901
4 | 0.5971 | 0.00526 | 0.0215 | 113.5171
4.5 | 0.6488 | 0.00535 | 0.0227 | 121.271
5 | 0.7007 | 0.00542 | 0.0238 | 129.2804
5.5 | 0.754 | 0.0056 | 0.0244 | 134.6429
6 | 0.809 | 0.00574 | 0.0247 | 140.9408
6.5 | 0.8664 | 0.00594 | 0.0244 | 145.8586
7 | 0.9206 | 0.00615 | 0.0248 | 149.6911
8 | 1.0502 | 0.00669 | 0.0205 | 156.9806
8.5 | 1.1127 | 0.00695 | 0.0189 | 160.1007
9 | 1.1665 | 0.00728 | 0.0191 | 160.2335
9.5 | 1.2302 | 0.00765 | 0.017 | 160.8105
10 | 1.2914 | 0.00801 | 0.0154 | 161.2235
10.5 | 1.3484 | 0.0085 | 0.0146 | 158.6353
11 | 1.4038 | 0.00904 | 0.014 | 155.2876
11.5 | 1.4542 | 0.00964 | 0.0144 | 150.8506
12 | 1.5017 | 0.01029 | 0.0153 | 145.9378
12.5 | 1.5566 | 0.01106 | 0.0143 | 140.7414
13 | 1.6062 | 0.01188 | 0.0142 | 135.202
13.5 | 1.6499 | 0.01286 | 0.0149 | 128.297
14 | 1.6878 | 0.01411 | 0.016 | 119.6173
14.5 | 1.6988 | 0.01531 | 0.0222 | 110.9602
15 | 1.7024 | 0.01697 | 0.0286 | 100.3182
15.5 | 1.7077 | 0.01917 | 0.0333 | 89.0819
16 | 1.7098 | 0.02214 | 0.0367 | 77.2267
16.5 | 1.7068 | 0.0261 | 0.039 | 65.3946
17 | 1.7009 | 0.03096 | 0.0399 | 54.9386
17.5 | 1.6857 | 0.03723 | 0.0398 | 45.278
18 | 1.6613 | 0.04489 | 0.0388 | 37.0082
18.5 | 1.6325 | 0.05347 | 0.037 | 30.5311
19 | 1.5864 | 0.06442 | 0.0341 | 24.6259
19.5 | 1.5468 | 0.07498 | 0.0309 | 20.6295
20 | 1.5071 | 0.08589 | 0.0272 | 17.5469

## 85. Re 6M Mach 0.25 (1)
BIGFOIL.COM POLAR EXPORT
NACA34115
NACA34115 |  |  |  | Cl Max: | 1.639 | at alpha= | 15.5 | deg
JavaFoil+Calcfoil stall+Eppler ext transition |  |  |  | L/D Max: | 131.852 | at alpha= | 6.5 | deg
Re: | 6000000 |  |  | Cd Min: | 0.0075 | at alpha= | 4 | deg
Mach: | 0.25 |  |  | Cl=0 at alpha= | -1.5873 | deg
|  |  |  | @ Cl=0.1, Cd= | 0.009567
|  |  |  | @ Cl=0.4, Cd= | 0.0097022
|  |  |  | @ Cl=0.6, Cd= | 0.007694
alpha (deg) | Cl | Cd | Cm | Cl/Cd
-14.5 | -0.732 | 0.09805 | 0.009 | -7.469
-14 | -0.75 | 0.09202 | 0.009 | -8.148
-13.5 | -0.763 | 0.08642 | 0.009 | -8.825
-13 | -0.769 | 0.08087 | 0.009 | -9.514
-12.5 | -0.772 | 0.07558 | 0.009 | -10.209
-12 | -0.769 | 0.07054 | 0.009 | -10.907
-11.5 | -0.763 | 0.06576 | 0.009 | -11.604
-11 | -0.753 | 0.06093 | 0.01 | -12.357
-10.5 | -0.74 | 0.05563 | 0.01 | -13.301
-10 | -0.726 | 0.0494 | 0.01 | -14.687
-9.5 | -0.84 | 0.0114 | 0.015 | -73.694
-9 | -0.808 | 0.00977 | 0.014 | -82.653
-8.5 | -0.77 | 0.01003 | 0.014 | -76.777
-8 | -0.729 | 0.01044 | 0.014 | -69.824
-7.5 | -0.684 | 0.01033 | 0.014 | -66.213
-7 | -0.636 | 0.01076 | 0.014 | -59.064
-6.5 | -0.584 | 0.01047 | 0.014 | -55.803
-6 | -0.531 | 0.01026 | 0.013 | -51.723
-5.5 | -0.476 | 0.01003 | 0.013 | -47.39
-5 | -0.418 | 0.01056 | 0.013 | -39.61
-4.5 | -0.36 | 0.01029 | 0.013 | -34.984
-4 | -0.3 | 0.0101 | 0.012 | -29.685
-3.5 | -0.239 | 0.00998 | 0.012 | -23.943
-3 | -0.177 | 0.01054 | 0.012 | -16.822
-2.5 | -0.115 | 0.00993 | 0.012 | -11.572
-2 | -0.052 | 0.0098 | 0.011 | -5.305
-1.5 | 0.011 | 0.00972 | 0.011 | 1.164
-1 | 0.075 | 0.00961 | 0.011 | 7.791
-0.5 | 0.139 | 0.0095 | 0.01 | 14.588
0 | 0.202 | 0.0095 | 0.01 | 21.261
0.5 | 0.265 | 0.0095 | 0.01 | 27.954
1 | 0.329 | 0.00997 | 0.01 | 32.953
1.5 | 0.392 | 0.00996 | 0.009 | 39.333
2 | 0.455 | 0.00793 | 0.009 | 57.371
2.5 | 0.518 | 0.00752 | 0.009 | 68.868
3 | 0.58 | 0.00764 | 0.008 | 75.923
3.5 | 0.643 | 0.00781 | 0.008 | 82.234
4 | 0.705 | 0.0075 | 0.007 | 93.957
4.5 | 0.766 | 0.00769 | 0.007 | 99.595
5 | 0.828 | 0.0077 | 0.007 | 107.452
5.5 | 0.889 | 0.00792 | 0.006 | 112.204
6 | 0.949 | 0.00775 | 0.006 | 122.475
6.5 | 1.009 | 0.00765 | 0.005 | 131.852
7 | 1.068 | 0.00872 | 0.005 | 122.494
7.5 | 1.126 | 0.00925 | 0.005 | 121.707
8 | 1.183 | 0.00964 | 0.004 | 122.768
8.5 | 1.239 | 0.01036 | 0.004 | 119.61
9 | 1.293 | 0.01081 | 0.003 | 119.634
9.5 | 1.344 | 0.0114 | 0.003 | 117.903
10 | 1.393 | 0.01217 | 0.003 | 114.461
10.5 | 1.439 | 0.01314 | 0.002 | 109.514
11 | 1.479 | 0.01444 | 0.002 | 102.393
11.5 | 1.515 | 0.01616 | 0.001 | 93.75
12 | 1.546 | 0.01841 | 0.001 | 83.945
12.5 | 1.571 | 0.02135 | 0 | 73.589
13 | 1.592 | 0.02505 | 0 | 63.553
13.5 | 1.608 | 0.02962 | -0.001 | 54.279
14 | 1.62 | 0.03489 | -0.001 | 46.445
14.5 | 1.63 | 0.04018 | -0.001 | 40.565
15 | 1.636 | 0.04551 | -0.002 | 35.945
15.5 | 1.639 | 0.05069 | -0.002 | 32.333
16 | 1.638 | 0.05607 | -0.003 | 29.209
16.5 | 1.632 | 0.06156 | -0.003 | 26.512
17 | 1.618 | 0.06724 | -0.003 | 24.07
17.5 | 1.599 | 0.07319 | -0.004 | 21.852
18 | 1.574 | 0.07943 | -0.004 | 19.82
18.5 | 1.544 | 0.08591 | -0.005 | 17.973
19 | 1.508 | 0.09277 | -0.005 | 16.255
19.5 | 1.467 | 0.09997 | -0.005 | 14.67
20 | 1.42 | 0.10748 | -0.006 | 13.213

## 86. Re 6M Mach 0.25 (2)
BIGFOIL.COM POLAR EXPORT
NACA34115
NACA34115 |  |  |  | Cl Max: | 1.7073 | at alpha= | 15 | deg
XFOIL ncrit=9 |  |  |  | L/D Max: | 160.026 | at alpha= | 9 | deg
Re: | 6000000 |  |  | Cd Min: | 0.16708 | at alpha= | -19 | deg
Mach: | 0.25 |  |  | Cl=0 at alpha= | -2.0249 | deg
|  |  |  | @ Cl=0.1, Cd= | 0.0071463
|  |  |  | @ Cl=0.4, Cd= | 0.0070035
|  |  |  | @ Cl=0.6, Cd= | 0.0053762
alpha (deg) | Cl | Cd | Cm | Cl/Cd
-19 | -0.7167 | 0.16708 | 0.0112 | -4.2896
-18 | -1.2834 | 0.05491 | -0.0747 | -23.3728
-17.5 | -1.3997 | 0.03987 | -0.0764 | -35.1066
-17 | -1.4587 | 0.03027 | -0.0715 | -48.1896
-16.5 | -1.4707 | 0.02563 | -0.0651 | -57.382
-16 | -1.46 | 0.02268 | -0.0588 | -64.3739
-15.5 | -1.437 | 0.0206 | -0.0528 | -69.7573
-15 | -1.4077 | 0.01897 | -0.047 | -74.2066
-14.5 | -1.3755 | 0.01767 | -0.0411 | -77.8438
-14 | -1.3471 | 0.0166 | -0.0341 | -81.1506
-13.5 | -1.2873 | 0.01536 | -0.0329 | -83.8086
-13 | -1.2326 | 0.0143 | -0.0306 | -86.1958
-12.5 | -1.128 | 0.01297 | -0.0382 | -86.9699
-12 | -1.011 | 0.01179 | -0.0486 | -85.7506
-11.5 | -0.9757 | 0.01141 | -0.0426 | -85.5127
-11 | -0.9346 | 0.01102 | -0.0378 | -84.8094
-10.5 | -0.8914 | 0.01069 | -0.0334 | -83.3863
-10 | -0.8434 | 0.01035 | -0.03 | -81.4879
-9.5 | -0.7954 | 0.00991 | -0.0267 | -80.2624
-9 | -0.7462 | 0.00957 | -0.0236 | -77.9728
-8.5 | -0.6959 | 0.00931 | -0.0209 | -74.7476
-8 | -0.6446 | 0.00908 | -0.0183 | -70.9912
-7.5 | -0.5938 | 0.00881 | -0.0157 | -67.4007
-7 | -0.5423 | 0.00859 | -0.0134 | -63.1315
-6.5 | -0.4894 | 0.0084 | -0.0113 | -58.2619
-6 | -0.4366 | 0.00822 | -0.0093 | -53.1144
-5.5 | -0.3832 | 0.00804 | -0.0075 | -47.6617
-5 | -0.3288 | 0.00791 | -0.0059 | -41.5676
-4.5 | -0.275 | 0.00776 | -0.0042 | -35.4381
-4 | -0.2196 | 0.00764 | -0.0029 | -28.7435
-3.5 | -0.1647 | 0.00751 | -0.0016 | -21.9308
-3 | -0.1088 | 0.00742 | -0.0005 | -14.6631
-2.5 | -0.0534 | 0.00733 | 0.0007 | -7.2851
-2 | 0.0028 | 0.00724 | 0.0016 | 0.38674
-1.5 | 0.0587 | 0.00719 | 0.0026 | 8.1641
-1 | 0.1154 | 0.00713 | 0.0034 | 16.1851
-0.5 | 0.1716 | 0.0071 | 0.0043 | 24.169
0 | 0.2278 | 0.00708 | 0.0051 | 32.1751
0.5 | 0.2845 | 0.00703 | 0.0058 | 40.4694
1 | 0.3403 | 0.00704 | 0.0066 | 48.3381
1.5 | 0.3965 | 0.00701 | 0.0074 | 56.5621
2 | 0.4506 | 0.00691 | 0.0086 | 65.2098
2.5 | 0.4761 | 0.00575 | 0.0153 | 82.8
3 | 0.5194 | 0.00542 | 0.0187 | 95.8303
3.5 | 0.568 | 0.00535 | 0.0211 | 106.1682
4 | 0.6168 | 0.00539 | 0.0235 | 114.4341
4.5 | 0.6707 | 0.00545 | 0.0248 | 123.0642
5 | 0.7233 | 0.00557 | 0.0263 | 129.8564
5.5 | 0.7792 | 0.00572 | 0.0271 | 136.2238
6 | 0.8359 | 0.00589 | 0.0277 | 141.9185
6.5 | 0.8958 | 0.00614 | 0.0275 | 145.8958
7 | 0.9524 | 0.00632 | 0.0281 | 150.6962
7.5 | 1.022 | 0.00665 | 0.0258 | 153.6842
8 | 1.0924 | 0.00692 | 0.0233 | 157.8613
8.5 | 1.1565 | 0.0073 | 0.0222 | 158.4247
9 | 1.2146 | 0.00759 | 0.0224 | 160.0264
9.5 | 1.2806 | 0.00804 | 0.0208 | 159.2786
10 | 1.3432 | 0.00849 | 0.02 | 158.2097
10.5 | 1.4038 | 0.00899 | 0.0195 | 156.1513
11 | 1.4611 | 0.00959 | 0.0196 | 152.3566
11.5 | 1.507 | 0.01032 | 0.0219 | 146.0271
12 | 1.5639 | 0.01108 | 0.0218 | 141.1462
12.5 | 1.6161 | 0.01195 | 0.0222 | 135.2385
13 | 1.6608 | 0.01316 | 0.0235 | 126.2006
13.5 | 1.7007 | 0.01461 | 0.0249 | 116.4066
14 | 1.705 | 0.01632 | 0.0319 | 104.473
14.5 | 1.7071 | 0.01859 | 0.0379 | 91.8289
15 | 1.7073 | 0.02179 | 0.042 | 78.3525
15.5 | 1.6987 | 0.02641 | 0.0446 | 64.3203
16 | 1.6834 | 0.03229 | 0.0457 | 52.1338
16.5 | 1.6523 | 0.0402 | 0.0454 | 41.102
17 | 1.617 | 0.04906 | 0.0441 | 32.9596
17.5 | 1.564 | 0.06022 | 0.0415 | 25.9714
18 | 1.5288 | 0.06986 | 0.0388 | 21.8838
18.5 | 1.4809 | 0.08133 | 0.0351 | 18.2085
19 | 1.4356 | 0.09297 | 0.0308 | 15.4415
19.5 | 1.408 | 0.1027 | 0.027 | 13.7098
20 | 1.3744 | 0.11353 | 0.0224 | 12.1061

## 87. Re 6M Mach 0.50 (1)
BIGFOIL.COM POLAR EXPORT
NACA34115
NACA34115 |  |  |  | Cl Max: | 1.474 | at alpha= | 11 | deg
JavaFoil+Calcfoil stall+Eppler ext transition |  |  |  | L/D Max: | 106.81 | at alpha= | 5.5 | deg
Re: | 6000000 |  |  | Cd Min: | 0.00733 | at alpha= | 2.5 | deg
Mach: | 0.5 |  |  | Cl=0 at alpha= | -1.5916 | deg
|  |  |  | @ Cl=0.1, Cd= | 0.0093487
|  |  |  | @ Cl=0.4, Cd= | 0.0094297
|  |  |  | @ Cl=0.6, Cd= | 0.0074726
alpha (deg) | Cl | Cd | Cm | Cl/Cd
-20 | -1.009 | 0.15748 | 0.01 | -6.406
-19.5 | -0.983 | 0.14375 | 0.01 | -6.836
-19 | -0.957 | 0.13379 | 0.01 | -7.151
-18.5 | -0.931 | 0.12584 | 0.01 | -7.396
-18 | -0.902 | 0.13401 | 0.01 | -6.73
-17.5 | -0.876 | 0.12266 | 0.01 | -7.141
-17 | -0.85 | 0.11396 | 0.01 | -7.458
-16.5 | -0.821 | 0.12309 | 0.01 | -6.671
-16 | -0.795 | 0.11008 | 0.01 | -7.22
-15.5 | -0.769 | 0.10228 | 0.01 | -7.514
-15 | -0.74 | 0.10618 | 0.01 | -6.971
-14.5 | -0.713 | 0.0985 | 0.01 | -7.24
-14 | -0.687 | 0.09038 | 0.01 | -7.604
-13.5 | -0.658 | 0.09401 | 0.009 | -7.003
-13 | -0.631 | 0.08653 | 0.009 | -7.296
-12.5 | -0.605 | 0.07906 | 0.01 | -7.655
-12 | -0.576 | 0.08141 | 0.009 | -7.079
-11.5 | -0.55 | 0.07436 | 0.009 | -7.392
-11 | -0.524 | 0.06749 | 0.009 | -7.762
-10.5 | -0.494 | 0.07008 | 0.009 | -7.05
-10 | -0.468 | 0.06231 | 0.009 | -7.517
-9.5 | -0.439 | 0.06389 | 0.008 | -6.876
-9 | -0.413 | 0.05676 | 0.009 | -7.28
-8.5 | -0.384 | 0.05715 | 0.008 | -6.724
-8 | -0.357 | 0.05514 | 0.008 | -6.469
-7.5 | -0.329 | 0.05314 | 0.008 | -6.194
-7 | -0.463 | 0.04621 | 0.009 | -10.015
-6.5 | -0.471 | 0.04008 | 0.009 | -11.738
-6 | -0.545 | 0.00996 | 0.015 | -54.677
-5.5 | -0.502 | 0.01025 | 0.015 | -48.913
-5 | -0.449 | 0.00988 | 0.014 | -45.475
-4.5 | -0.391 | 0.01025 | 0.014 | -38.146
-4 | -0.329 | 0.01002 | 0.014 | -32.83
-3.5 | -0.263 | 0.00977 | 0.014 | -26.962
-3 | -0.196 | 0.00965 | 0.013 | -20.332
-2.5 | -0.128 | 0.01008 | 0.013 | -12.654
-2 | -0.058 | 0.00996 | 0.013 | -5.804
-1.5 | 0.013 | 0.00986 | 0.012 | 1.278
-1 | 0.084 | 0.00936 | 0.012 | 8.919
-0.5 | 0.155 | 0.00931 | 0.012 | 16.608
0 | 0.225 | 0.00987 | 0.011 | 22.823
0.5 | 0.296 | 0.00987 | 0.011 | 29.989
1 | 0.366 | 0.00942 | 0.011 | 38.882
1.5 | 0.436 | 0.00944 | 0.01 | 46.213
2 | 0.506 | 0.00757 | 0.01 | 66.867
2.5 | 0.576 | 0.00733 | 0.009 | 78.506
3 | 0.645 | 0.00774 | 0.009 | 83.264
3.5 | 0.713 | 0.00755 | 0.009 | 94.515
4 | 0.781 | 0.0074 | 0.008 | 105.561
4.5 | 0.848 | 0.00848 | 0.008 | 100.047
5 | 0.915 | 0.0088 | 0.007 | 103.917
5.5 | 0.98 | 0.00917 | 0.007 | 106.81
6 | 1.043 | 0.00985 | 0.007 | 105.949
6.5 | 1.105 | 0.01038 | 0.006 | 106.367
7 | 1.163 | 0.01107 | 0.006 | 105.079
7.5 | 1.219 | 0.01192 | 0.005 | 102.266
8 | 1.271 | 0.01302 | 0.005 | 97.634
8.5 | 1.319 | 0.01468 | 0.004 | 89.853
9 | 1.363 | 0.01679 | 0.004 | 81.136
9.5 | 1.401 | 0.01929 | 0.003 | 72.616
10 | 1.434 | 0.02253 | 0.003 | 63.644
10.5 | 1.46 | 0.02666 | 0.002 | 54.751
11 | 1.474 | 0.03191 | 0.002 | 46.183
11.5 | 1.473 | 0.03871 | 0.001 | 38.039
12 | 1.449 | 0.04794 | 0.001 | 30.237
12.5 | 1.389 | 0.0602 | 0 | 23.08
13 | 1.228 | 0.07473 | 0 | 16.433
13.5 | 0.899 | 0.08718 | -0.001 | 10.317
14 | 0.925 | 0.09433 | -0.001 | 9.811
14.5 | 0.953 | 0.09863 | -0.001 | 9.66
15 | 0.981 | 0.10001 | -0.002 | 9.81
15.5 | 1.006 | 0.1072 | -0.002 | 9.389
16 | 1.034 | 0.10548 | -0.003 | 9.802

## 88. Re 6M Mach 0.50 (2)
BIGFOIL.COM POLAR EXPORT
NACA34115
NACA34115 |  |  |  | Cl Max: | 1.7805 | at alpha= | 12 | deg
XFOIL ncrit=9 |  |  |  | L/D Max: | 151.756 | at alpha= | 8 | deg
Re: | 6000000 |  |  | Cd Min: | 0.1188 | at alpha= | 17 | deg
Mach: | 0.5 |  |  | Cl=0 at alpha= | -2.1619 | deg
|  |  |  | @ Cl=0.1, Cd= | 0.0074771
|  |  |  | @ Cl=0.4, Cd= | 0.0073795
|  |  |  | @ Cl=0.6, Cd= | 0.0059748
alpha (deg) | Cl | Cd | Cm | Cl/Cd
-12.5 | -0.3211 | 0.0998 | -0.0614 | -3.2174
-12 | -0.3541 | 0.08659 | -0.0693 | -4.0894
-11.5 | -0.3697 | 0.07663 | -0.0753 | -4.8245
-11 | -0.3756 | 0.06821 | -0.0802 | -5.5065
-10.5 | -0.4101 | 0.05577 | -0.0909 | -7.3534
-10 | -0.4447 | 0.04827 | -0.0926 | -9.2128
-9 | -0.5357 | 0.03776 | -0.0766 | -14.187
-8.5 | -0.5861 | 0.0321 | -0.0634 | -18.2586
-8 | -0.6462 | 0.02288 | -0.0496 | -28.243
-7.5 | -0.6514 | 0.0141 | -0.0412 | -46.1986
-7 | -0.5936 | 0.01106 | -0.037 | -53.6709
-6.5 | -0.532 | 0.01002 | -0.0322 | -53.0938
-6 | -0.4724 | 0.00936 | -0.0274 | -50.4701
-5 | -0.351 | 0.00863 | -0.0189 | -40.6721
-4.5 | -0.291 | 0.00834 | -0.015 | -34.8921
-4 | -0.2289 | 0.00813 | -0.0119 | -28.155
-3.5 | -0.1678 | 0.00794 | -0.0087 | -21.1335
-3 | -0.1047 | 0.00779 | -0.0062 | -13.4403
-2.5 | -0.0428 | 0.00767 | -0.0037 | -5.5802
-2 | 0.0205 | 0.00755 | -0.0016 | 2.7152
-1.5 | 0.0836 | 0.00749 | 0.0004 | 11.1615
-1 | 0.1471 | 0.00744 | 0.0022 | 19.7715
-0.5 | 0.2109 | 0.00739 | 0.0038 | 28.5386
0 | 0.2739 | 0.00739 | 0.0056 | 37.0636
0.5 | 0.3382 | 0.00736 | 0.007 | 45.9511
1 | 0.4016 | 0.00738 | 0.0086 | 54.4173
1.5 | 0.465 | 0.00741 | 0.0102 | 62.753
2 | 0.5285 | 0.0074 | 0.0118 | 71.4189
2.5 | 0.5601 | 0.00643 | 0.0193 | 87.1073
3 | 0.6013 | 0.00596 | 0.0254 | 100.8893
3.5 | 0.6519 | 0.00585 | 0.0299 | 111.4359
4 | 0.7054 | 0.00594 | 0.0338 | 118.7542
4.5 | 0.7638 | 0.00602 | 0.0369 | 126.8771
5 | 0.8221 | 0.0062 | 0.0401 | 132.5968
5.5 | 0.8863 | 0.00643 | 0.0421 | 137.8383
6 | 0.9549 | 0.00669 | 0.0435 | 142.7354
6.5 | 1.0311 | 0.00708 | 0.0434 | 145.6356
7 | 1.1133 | 0.00745 | 0.0424 | 149.4362
7.5 | 1.2034 | 0.00797 | 0.0401 | 150.9912
8 | 1.2793 | 0.00843 | 0.0409 | 151.7556
8.5 | 1.3481 | 0.00902 | 0.0431 | 149.4568
9 | 1.4237 | 0.00965 | 0.0442 | 147.5337
9.5 | 1.495 | 0.01041 | 0.0462 | 143.6119
10 | 1.5521 | 0.01134 | 0.0503 | 136.8695
10.5 | 1.6242 | 0.01244 | 0.0517 | 130.5627
11 | 1.6888 | 0.01394 | 0.0536 | 121.1478
11.5 | 1.7427 | 0.01619 | 0.0554 | 107.6405
12 | 1.7805 | 0.01951 | 0.057 | 91.2609
12.5 | 1.768 | 0.02425 | 0.062 | 72.9072
13 | 1.7475 | 0.03041 | 0.0647 | 57.4646
13.5 | 1.6839 | 0.04005 | 0.0649 | 42.0449
14 | 1.605 | 0.05113 | 0.0633 | 31.3906
14.5 | 1.5101 | 0.06403 | 0.0596 | 23.5843
15 | 1.4429 | 0.0755 | 0.0559 | 19.1113
16 | 1.3385 | 0.09761 | 0.0473 | 13.7127
16.5 | 1.2995 | 0.10826 | 0.0426 | 12.0035
17 | 1.266 | 0.1188 | 0.0376 | 10.6566

## 89. Re 7M Mach 0.00 (1)
BIGFOIL.COM POLAR EXPORT
NACA34115
NACA34115 |  |  |  | Cl Max: | 1.712 | at alpha= | 17.5 | deg
JavaFoil+Calcfoil stall+Eppler ext transition |  |  |  | L/D Max: | 138.078 | at alpha= | 7.5 | deg
Re: | 7000000 |  |  | Cd Min: | 0.00766 | at alpha= | 2 | deg
Mach: | 0 |  |  | Cl=0 at alpha= | -1.5902 | deg
|  |  |  | @ Cl=0.1, Cd= | 0.0096179
|  |  |  | @ Cl=0.4, Cd= | 0.0089169
|  |  |  | @ Cl=0.6, Cd= | 0.0078115
alpha (deg) | Cl | Cd | Cm | Cl/Cd
-16.5 | -0.897 | 0.10848 | 0.009 | -8.269
-16 | -0.9 | 0.10246 | 0.009 | -8.781
-15.5 | -0.9 | 0.09698 | 0.009 | -9.283
-15 | -0.899 | 0.0917 | 0.009 | -9.799
-14.5 | -0.895 | 0.0865 | 0.009 | -10.345
-14 | -0.889 | 0.08118 | 0.01 | -10.951
-13.5 | -0.881 | 0.07615 | 0.01 | -11.565
-13 | -0.869 | 0.07096 | 0.01 | -12.25
-12.5 | -0.856 | 0.06581 | 0.01 | -13.002
-12 | -0.842 | 0.05949 | 0.01 | -14.154
-11.5 | -0.978 | 0.01223 | 0.015 | -79.977
-11 | -0.954 | 0.01152 | 0.015 | -82.759
-10.5 | -0.923 | 0.01108 | 0.014 | -83.297
-10 | -0.889 | 0.01012 | 0.014 | -87.872
-9.5 | -0.852 | 0.0098 | 0.014 | -86.932
-9 | -0.811 | 0.01018 | 0.014 | -79.672
-8.5 | -0.768 | 0.00998 | 0.014 | -76.981
-8 | -0.723 | 0.01049 | 0.014 | -68.925
-7.5 | -0.675 | 0.01036 | 0.014 | -65.153
-7 | -0.625 | 0.0101 | 0.013 | -61.899
-6.5 | -0.573 | 0.01062 | 0.013 | -53.935
-6 | -0.519 | 0.01038 | 0.013 | -50.01
-5.5 | -0.464 | 0.01017 | 0.013 | -45.608
-5 | -0.408 | 0.00994 | 0.012 | -41.022
-4.5 | -0.35 | 0.00976 | 0.012 | -35.867
-4 | -0.291 | 0.01036 | 0.012 | -28.131
-3.5 | -0.232 | 0.01021 | 0.012 | -22.729
-3 | -0.172 | 0.01004 | 0.012 | -17.126
-2.5 | -0.111 | 0.00988 | 0.011 | -11.28
-2 | -0.05 | 0.00981 | 0.011 | -5.135
-1.5 | 0.011 | 0.00976 | 0.011 | 1.123
-1 | 0.073 | 0.00964 | 0.01 | 7.526
-0.5 | 0.134 | 0.00959 | 0.01 | 13.992
0 | 0.196 | 0.00966 | 0.01 | 20.274
0.5 | 0.257 | 0.00959 | 0.01 | 26.804
1 | 0.318 | 0.00958 | 0.009 | 33.263
1.5 | 0.38 | 0.00953 | 0.009 | 39.855
2 | 0.441 | 0.00766 | 0.009 | 57.569
2.5 | 0.502 | 0.00769 | 0.008 | 65.255
3 | 0.562 | 0.00788 | 0.008 | 71.341
3.5 | 0.623 | 0.00777 | 0.008 | 80.214
4 | 0.683 | 0.00785 | 0.007 | 87.091
4.5 | 0.743 | 0.00799 | 0.007 | 93.068
5 | 0.803 | 0.0077 | 0.006 | 104.358
5.5 | 0.863 | 0.0079 | 0.006 | 109.236
6 | 0.922 | 0.0077 | 0.006 | 119.755
6.5 | 0.98 | 0.00794 | 0.005 | 123.524
7 | 1.038 | 0.00782 | 0.005 | 132.793
7.5 | 1.096 | 0.00794 | 0.005 | 138.078
8 | 1.152 | 0.00921 | 0.004 | 125.125
8.5 | 1.208 | 0.00958 | 0.004 | 126.13
9 | 1.262 | 0.00992 | 0.003 | 127.185
9.5 | 1.315 | 0.01035 | 0.003 | 127.11
10 | 1.366 | 0.01086 | 0.002 | 125.821
10.5 | 1.414 | 0.01152 | 0.002 | 122.763
11 | 1.458 | 0.01239 | 0.002 | 117.694
11.5 | 1.498 | 0.01353 | 0.001 | 110.771
12 | 1.534 | 0.01498 | 0.001 | 102.403
12.5 | 1.566 | 0.01696 | 0 | 92.319
13 | 1.593 | 0.01957 | 0 | 81.382
13.5 | 1.616 | 0.02285 | -0.001 | 70.709
14 | 1.636 | 0.02677 | -0.001 | 61.099
14.5 | 1.653 | 0.03096 | -0.001 | 53.402
15 | 1.669 | 0.03515 | -0.002 | 47.487
15.5 | 1.683 | 0.03944 | -0.002 | 42.677
16 | 1.695 | 0.04372 | -0.003 | 38.774
16.5 | 1.705 | 0.04808 | -0.003 | 35.462
17 | 1.71 | 0.05264 | -0.003 | 32.49
17.5 | 1.712 | 0.0574 | -0.004 | 29.834
18 | 1.712 | 0.06221 | -0.004 | 27.512
18.5 | 1.708 | 0.0673 | -0.005 | 25.374
19 | 1.701 | 0.07251 | -0.005 | 23.461
19.5 | 1.692 | 0.07795 | -0.005 | 21.701
20 | 1.679 | 0.08355 | -0.006 | 20.098

## 90. Re 7M Mach 0.00 (2)
BIGFOIL.COM POLAR EXPORT
NACA34115
NACA34115 |  |  |  | Cl Max: | 1.7218 | at alpha= | 17 | deg
XFOIL ncrit=9 |  |  |  | L/D Max: | 165.451 | at alpha= | 9 | deg
Re: | 7000000 |  |  | Cd Min: | 0.0773 | at alpha= | 20 | deg
Mach: | 0 |  |  | Cl=0 at alpha= | -1.9815 | deg
|  |  |  | @ Cl=0.1, Cd= | 0.0068963
|  |  |  | @ Cl=0.4, Cd= | 0.0067324
|  |  |  | @ Cl=0.6, Cd= | 0.0051616
alpha (deg) | Cl | Cd | Cm | Cl/Cd
-20 | -1.6908 | 0.02367 | -0.0554 | -71.4322
-19.5 | -1.665 | 0.02234 | -0.0522 | -74.53
-19 | -1.6426 | 0.02074 | -0.0484 | -79.1996
-18.5 | -1.617 | 0.01935 | -0.0447 | -83.5659
-18 | -1.587 | 0.01826 | -0.0411 | -86.9113
-17.5 | -1.5551 | 0.01727 | -0.0376 | -90.0463
-17 | -1.5212 | 0.0164 | -0.0342 | -92.7561
-16.5 | -1.4857 | 0.01564 | -0.0308 | -94.9936
-16 | -1.4496 | 0.01495 | -0.0274 | -96.9632
-15.5 | -1.4142 | 0.01435 | -0.0235 | -98.5505
-15 | -1.3827 | 0.01383 | -0.0188 | -99.9783
-14.5 | -1.3506 | 0.01334 | -0.0139 | -101.2444
-14 | -1.2849 | 0.01269 | -0.0161 | -101.253
-13.5 | -1.2285 | 0.01198 | -0.0163 | -102.5459
-13 | -1.1422 | 0.01115 | -0.023 | -102.4395
-12.5 | -1.0215 | 0.0104 | -0.037 | -98.2212
-12 | -0.9938 | 0.01028 | -0.0308 | -96.6732
-11.5 | -0.9559 | 0.01008 | -0.0269 | -94.8313
-11 | -0.9119 | 0.00986 | -0.0242 | -92.4848
-10.5 | -0.8674 | 0.00958 | -0.0216 | -90.5428
-10 | -0.8221 | 0.00927 | -0.0191 | -88.6839
-9.5 | -0.7752 | 0.00903 | -0.0169 | -85.8472
-9 | -0.7273 | 0.00884 | -0.0149 | -82.2738
-8.5 | -0.6781 | 0.00865 | -0.0132 | -78.3931
-8 | -0.6295 | 0.00844 | -0.0113 | -74.5853
-7.5 | -0.5804 | 0.00826 | -0.0095 | -70.2663
-7 | -0.5298 | 0.0081 | -0.008 | -65.4074
-6.5 | -0.4785 | 0.00798 | -0.0067 | -59.9624
-6 | -0.4279 | 0.00781 | -0.0051 | -54.7887
-5.5 | -0.3758 | 0.00768 | -0.0039 | -48.9323
-5 | -0.3233 | 0.00756 | -0.0028 | -42.7646
-4.5 | -0.2709 | 0.00744 | -0.0017 | -36.4113
-4 | -0.2173 | 0.00734 | -0.0008 | -29.6049
-3.5 | -0.1641 | 0.00723 | 0.0002 | -22.6971
-3 | -0.1101 | 0.00714 | 0.001 | -15.4202
-2.5 | -0.0564 | 0.00707 | 0.0018 | -7.9774
-2 | -0.002 | 0.00698 | 0.0025 | -0.28653
-1.5 | 0.0521 | 0.00694 | 0.0032 | 7.5072
-1 | 0.1069 | 0.00689 | 0.0038 | 15.5152
-0.5 | 0.1614 | 0.00685 | 0.0045 | 23.562
0 | 0.2158 | 0.00683 | 0.0051 | 31.5959
0.5 | 0.2706 | 0.00679 | 0.0056 | 39.8527
1 | 0.3248 | 0.00679 | 0.0062 | 47.8351
1.5 | 0.379 | 0.00676 | 0.0068 | 56.0651
2 | 0.4323 | 0.00669 | 0.0076 | 64.6188
2.5 | 0.4609 | 0.00563 | 0.0131 | 81.865
3 | 0.5035 | 0.00528 | 0.0161 | 95.3598
3.5 | 0.55 | 0.00515 | 0.0183 | 106.7961
4 | 0.5973 | 0.00516 | 0.0203 | 115.7558
4.5 | 0.6485 | 0.00519 | 0.0215 | 124.9518
5 | 0.6988 | 0.00528 | 0.0228 | 132.3485
5.5 | 0.751 | 0.00542 | 0.0237 | 138.5609
6 | 0.8056 | 0.00554 | 0.024 | 145.4152
6.5 | 0.8582 | 0.00576 | 0.0246 | 148.9931
7 | 0.9165 | 0.00592 | 0.0239 | 154.8142
7.5 | 0.971 | 0.00616 | 0.024 | 157.6299
8 | 1.0363 | 0.0064 | 0.0216 | 161.9219
8.5 | 1.1003 | 0.00672 | 0.0194 | 163.7351
9 | 1.1565 | 0.00699 | 0.0189 | 165.4506
9.5 | 1.2159 | 0.00737 | 0.0176 | 164.9796
10 | 1.2774 | 0.00776 | 0.0157 | 164.6134
10.5 | 1.3352 | 0.0082 | 0.0146 | 162.8293
11 | 1.39 | 0.0087 | 0.014 | 159.7701
11.5 | 1.4426 | 0.00923 | 0.0138 | 156.2947
12 | 1.4849 | 0.00985 | 0.0156 | 150.7513
12.5 | 1.5389 | 0.01063 | 0.0146 | 144.7695
13 | 1.588 | 0.01155 | 0.0143 | 137.4892
13.5 | 1.6331 | 0.0124 | 0.0147 | 131.7016
14 | 1.673 | 0.01349 | 0.0156 | 124.0178
14.5 | 1.7027 | 0.01475 | 0.0179 | 115.4373
15 | 1.7059 | 0.01617 | 0.0249 | 105.4978
15.5 | 1.7139 | 0.01793 | 0.0299 | 95.5884
16 | 1.7179 | 0.02045 | 0.0338 | 84.0049
16.5 | 1.7208 | 0.02358 | 0.0366 | 72.9771
17 | 1.7218 | 0.02742 | 0.0382 | 62.7936
17.5 | 1.7132 | 0.03266 | 0.0387 | 52.4556
18 | 1.6961 | 0.03922 | 0.0383 | 43.2458
18.5 | 1.675 | 0.04665 | 0.0371 | 35.9057
19 | 1.6401 | 0.056 | 0.035 | 29.2875
19.5 | 1.5973 | 0.06667 | 0.0321 | 23.9583
20 | 1.5583 | 0.0773 | 0.0287 | 20.1591

## 91. Re 7M Mach 0.10 (1)
BIGFOIL.COM POLAR EXPORT
NACA34115
NACA34115 |  |  |  | Cl Max: | 1.701 | at alpha= | 17 | deg
JavaFoil+Calcfoil stall+Eppler ext transition |  |  |  | L/D Max: | 132.327 | at alpha= | 7 | deg
Re: | 7000000 |  |  | Cd Min: | 0.00768 | at alpha= | 2 | deg
Mach: | 0.1 |  |  | Cl=0 at alpha= | -1.5887 | deg
|  |  |  | @ Cl=0.1, Cd= | 0.009491
|  |  |  | @ Cl=0.4, Cd= | 0.0089771
|  |  |  | @ Cl=0.6, Cd= | 0.0078341
alpha (deg) | Cl | Cd | Cm | Cl/Cd
-16 | -0.874 | 0.10439 | 0.009 | -8.377
-15.5 | -0.878 | 0.0987 | 0.009 | -8.893
-15 | -0.879 | 0.09311 | 0.009 | -9.44
-14.5 | -0.878 | 0.08784 | 0.009 | -9.991
-14 | -0.874 | 0.08273 | 0.009 | -10.563
-13.5 | -0.868 | 0.07747 | 0.01 | -11.203
-13 | -0.858 | 0.07254 | 0.01 | -11.827
-12.5 | -0.846 | 0.06737 | 0.01 | -12.557
-12 | -0.832 | 0.06206 | 0.01 | -13.405
-11.5 | -0.823 | 0.05311 | 0.011 | -15.49
-11 | -0.948 | 0.01177 | 0.015 | -80.565
-10.5 | -0.92 | 0.01126 | 0.015 | -81.712
-10 | -0.887 | 0.00959 | 0.014 | -92.54
-9.5 | -0.851 | 0.00986 | 0.014 | -86.354
-9 | -0.812 | 0.01028 | 0.014 | -78.963
-8.5 | -0.769 | 0.01002 | 0.014 | -76.769
-8 | -0.724 | 0.0106 | 0.014 | -68.364
-7.5 | -0.677 | 0.01042 | 0.014 | -64.979
-7 | -0.627 | 0.01016 | 0.013 | -61.69
-6.5 | -0.575 | 0.00995 | 0.013 | -57.757
-6 | -0.521 | 0.01038 | 0.013 | -50.177
-5.5 | -0.466 | 0.01018 | 0.013 | -45.765
-5 | -0.409 | 0.01003 | 0.013 | -40.817
-4.5 | -0.352 | 0.00985 | 0.012 | -35.687
-4 | -0.293 | 0.00969 | 0.012 | -30.223
-3.5 | -0.233 | 0.01021 | 0.012 | -22.835
-3 | -0.173 | 0.01008 | 0.012 | -17.14
-2.5 | -0.112 | 0.01001 | 0.011 | -11.181
-2 | -0.051 | 0.00982 | 0.011 | -5.155
-1.5 | 0.011 | 0.00975 | 0.011 | 1.13
-1 | 0.073 | 0.0097 | 0.01 | 7.516
-0.5 | 0.135 | 0.00922 | 0.01 | 14.638
0 | 0.197 | 0.00964 | 0.01 | 20.403
0.5 | 0.258 | 0.0096 | 0.01 | 26.916
1 | 0.32 | 0.00957 | 0.009 | 33.454
1.5 | 0.382 | 0.00952 | 0.009 | 40.078
2 | 0.443 | 0.00768 | 0.009 | 57.646
2.5 | 0.504 | 0.00778 | 0.008 | 64.76
3 | 0.565 | 0.00788 | 0.008 | 71.69
3.5 | 0.626 | 0.0078 | 0.008 | 80.269
4 | 0.687 | 0.0079 | 0.007 | 86.938
4.5 | 0.747 | 0.00803 | 0.007 | 93.067
5 | 0.807 | 0.00774 | 0.006 | 104.204
5.5 | 0.867 | 0.00795 | 0.006 | 108.985
6 | 0.926 | 0.00775 | 0.006 | 119.513
6.5 | 0.985 | 0.00799 | 0.005 | 123.25
7 | 1.043 | 0.00788 | 0.005 | 132.327
7.5 | 1.101 | 0.00875 | 0.005 | 125.736
8 | 1.157 | 0.00929 | 0.004 | 124.591
8.5 | 1.213 | 0.00968 | 0.004 | 125.352
9 | 1.267 | 0.01003 | 0.003 | 126.348
9.5 | 1.32 | 0.01047 | 0.003 | 126.083
10 | 1.37 | 0.011 | 0.002 | 124.548
10.5 | 1.418 | 0.01171 | 0.002 | 121.1
11 | 1.462 | 0.01261 | 0.002 | 115.948
11.5 | 1.502 | 0.01384 | 0.001 | 108.468
12 | 1.537 | 0.01541 | 0.001 | 99.718
12.5 | 1.568 | 0.01751 | 0 | 89.532
13 | 1.594 | 0.02029 | 0 | 78.556
13.5 | 1.615 | 0.02376 | -0.001 | 67.992
14 | 1.634 | 0.02793 | -0.001 | 58.512
14.5 | 1.651 | 0.03215 | -0.001 | 51.352
15 | 1.666 | 0.03646 | -0.002 | 45.693
15.5 | 1.679 | 0.04085 | -0.002 | 41.097
16 | 1.689 | 0.04528 | -0.003 | 37.307
16.5 | 1.697 | 0.04978 | -0.003 | 34.095
17 | 1.701 | 0.05443 | -0.003 | 31.247
17.5 | 1.7 | 0.05932 | -0.004 | 28.662
18 | 1.697 | 0.06431 | -0.004 | 26.386
18.5 | 1.69 | 0.06958 | -0.005 | 24.291
19 | 1.68 | 0.07495 | -0.005 | 22.419
19.5 | 1.667 | 0.08061 | -0.005 | 20.684
20 | 1.651 | 0.0864 | -0.006 | 19.114

## 92. Re 7M Mach 0.10 (2)
BIGFOIL.COM POLAR EXPORT
NACA34115
NACA34115 |  |  |  | Cl Max: | 1.7162 | at alpha= | 16 | deg
XFOIL ncrit=9 |  |  |  | L/D Max: | 165.511 | at alpha= | 9 | deg
Re: | 7000000 |  |  | Cd Min: | 0.08395 | at alpha= | 20 | deg
Mach: | 0.1 |  |  | Cl=0 at alpha= | -1.9871 | deg
|  |  |  | @ Cl=0.1, Cd= | 0.0069088
|  |  |  | @ Cl=0.4, Cd= | 0.0067495
|  |  |  | @ Cl=0.6, Cd= | 0.0051798
alpha (deg) | Cl | Cd | Cm | Cl/Cd
-20 | -1.6901 | 0.02555 | -0.0616 | -66.1487
-19.5 | -1.667 | 0.02391 | -0.0582 | -69.7198
-19 | -1.6429 | 0.02237 | -0.0545 | -73.4421
-18.5 | -1.6185 | 0.02086 | -0.0505 | -77.5887
-18 | -1.5916 | 0.01948 | -0.0465 | -81.7043
-17.5 | -1.5618 | 0.01827 | -0.0426 | -85.4844
-17 | -1.5296 | 0.01719 | -0.0387 | -88.982
-16.5 | -1.495 | 0.01628 | -0.035 | -91.8305
-16 | -1.4592 | 0.01548 | -0.0312 | -94.2636
-15.5 | -1.4229 | 0.01479 | -0.0273 | -96.2069
-15 | -1.3893 | 0.0142 | -0.0227 | -97.838
-14.5 | -1.3601 | 0.01368 | -0.017 | -99.4225
-14 | -1.2966 | 0.013 | -0.0184 | -99.7385
-13.5 | -1.2381 | 0.01236 | -0.0186 | -100.1699
-13 | -1.1525 | 0.01144 | -0.0247 | -100.743
-12.5 | -1.0263 | 0.01058 | -0.0394 | -97.0038
-12 | -0.9982 | 0.01042 | -0.0332 | -95.7965
-11.5 | -0.9614 | 0.01021 | -0.0287 | -94.1626
-11 | -0.9174 | 0.00997 | -0.0258 | -92.016
-10.5 | -0.8718 | 0.00973 | -0.0232 | -89.5992
-10 | -0.8263 | 0.00938 | -0.0205 | -88.0917
-9.5 | -0.7793 | 0.00911 | -0.0182 | -85.5434
-9 | -0.7313 | 0.0089 | -0.016 | -82.1685
-8.5 | -0.6819 | 0.00871 | -0.0141 | -78.2893
-8 | -0.6324 | 0.00851 | -0.0122 | -74.3126
-7.5 | -0.5833 | 0.00831 | -0.0103 | -70.1925
-7 | -0.5324 | 0.00813 | -0.0087 | -65.4859
-6.5 | -0.4809 | 0.00801 | -0.0072 | -60.0375
-6 | -0.4299 | 0.00784 | -0.0056 | -54.8342
-5.5 | -0.3775 | 0.0077 | -0.0044 | -49.026
-5 | -0.3246 | 0.00759 | -0.0032 | -42.7668
-4.5 | -0.2719 | 0.00745 | -0.002 | -36.4966
-4 | -0.218 | 0.00736 | -0.001 | -29.6196
-3.5 | -0.1645 | 0.00724 | 0 | -22.721
-3 | -0.1102 | 0.00716 | 0.0008 | -15.3911
-2.5 | -0.0561 | 0.00707 | 0.0017 | -7.9349
-2 | -0.0014 | 0.00699 | 0.0024 | -0.20029
-1.5 | 0.053 | 0.00696 | 0.0032 | 7.6149
-1 | 0.1081 | 0.0069 | 0.0038 | 15.6667
-0.5 | 0.1628 | 0.00687 | 0.0045 | 23.6972
0 | 0.2176 | 0.00684 | 0.0051 | 31.8129
0.5 | 0.2727 | 0.0068 | 0.0056 | 40.1029
1 | 0.3271 | 0.00681 | 0.0063 | 48.0323
1.5 | 0.3817 | 0.00677 | 0.0069 | 56.3811
2 | 0.4353 | 0.00671 | 0.0077 | 64.8733
2.5 | 0.4642 | 0.00565 | 0.0133 | 82.1593
3 | 0.5069 | 0.00529 | 0.0163 | 95.8223
3.5 | 0.5534 | 0.00517 | 0.0186 | 107.0406
4 | 0.601 | 0.00518 | 0.0207 | 116.0232
4.5 | 0.6526 | 0.00521 | 0.0219 | 125.2591
5 | 0.7029 | 0.00531 | 0.0233 | 132.3729
5.5 | 0.7557 | 0.00543 | 0.0241 | 139.1713
6 | 0.8104 | 0.00557 | 0.0245 | 145.4937
6.5 | 0.8635 | 0.00579 | 0.0251 | 149.1364
7 | 0.9223 | 0.00595 | 0.0245 | 155.0084
7.5 | 0.9775 | 0.0062 | 0.0245 | 157.6613
8 | 1.0437 | 0.00644 | 0.0221 | 162.0652
8.5 | 1.1085 | 0.00678 | 0.0199 | 163.4956
9 | 1.1652 | 0.00704 | 0.0195 | 165.5114
9.5 | 1.2252 | 0.00742 | 0.0182 | 165.1213
10 | 1.2869 | 0.00784 | 0.0164 | 164.1454
10.5 | 1.345 | 0.00829 | 0.0154 | 162.2437
11 | 1.4003 | 0.0088 | 0.0149 | 159.125
11.5 | 1.4529 | 0.00934 | 0.0149 | 155.5567
12 | 1.4966 | 0.00999 | 0.0166 | 149.8098
12.5 | 1.5504 | 0.01083 | 0.0157 | 143.1579
13 | 1.5983 | 0.01173 | 0.0159 | 136.2575
13.5 | 1.6435 | 0.01262 | 0.0164 | 130.2298
14 | 1.6815 | 0.01386 | 0.0176 | 121.3203
14.5 | 1.7039 | 0.01515 | 0.0214 | 112.4686
15 | 1.7071 | 0.01676 | 0.028 | 101.8556
15.5 | 1.7142 | 0.01881 | 0.0326 | 91.1324
16 | 1.7162 | 0.02172 | 0.0363 | 79.0147
16.5 | 1.7157 | 0.0254 | 0.0386 | 67.5472
17 | 1.7143 | 0.02974 | 0.0398 | 57.6429
17.5 | 1.7003 | 0.03575 | 0.0399 | 47.5608
18 | 1.6769 | 0.04323 | 0.039 | 38.7902
18.5 | 1.6489 | 0.05163 | 0.0374 | 31.9369
19 | 1.6115 | 0.06143 | 0.0349 | 26.2331
19.5 | 1.5623 | 0.07308 | 0.0314 | 21.3779
20 | 1.5224 | 0.08395 | 0.0278 | 18.1346

## 93. Re 7M Mach 0.25 (1)
BIGFOIL.COM POLAR EXPORT
NACA34115
NACA34115 |  |  |  | Cl Max: | 1.641 | at alpha= | 15.5 | deg
JavaFoil+Calcfoil stall+Eppler ext transition |  |  |  | L/D Max: | 133.48 | at alpha= | 6.5 | deg
Re: | 7000000 |  |  | Cd Min: | 0.00747 | at alpha= | 2.5 | deg
Mach: | 0.25 |  |  | Cl=0 at alpha= | -1.5873 | deg
|  |  |  | @ Cl=0.1, Cd= | 0.0093544
|  |  |  | @ Cl=0.4, Cd= | 0.0095287
|  |  |  | @ Cl=0.6, Cd= | 0.0076517
alpha (deg) | Cl | Cd | Cm | Cl/Cd
-15 | -0.711 | 0.10386 | 0.009 | -6.845
-14.5 | -0.733 | 0.09746 | 0.009 | -7.517
-14 | -0.75 | 0.09114 | 0.009 | -8.23
-13.5 | -0.763 | 0.0854 | 0.009 | -8.936
-13 | -0.77 | 0.08014 | 0.009 | -9.608
-12.5 | -0.772 | 0.07485 | 0.009 | -10.316
-12 | -0.77 | 0.06976 | 0.009 | -11.04
-11.5 | -0.764 | 0.06496 | 0.009 | -11.761
-11 | -0.754 | 0.06005 | 0.01 | -12.558
-10.5 | -0.741 | 0.0547 | 0.01 | -13.553
-10 | -0.866 | 0.01176 | 0.015 | -73.639
-9.5 | -0.841 | 0.01115 | 0.015 | -75.39
-9 | -0.808 | 0.01014 | 0.014 | -79.684
-8.5 | -0.77 | 0.01048 | 0.014 | -73.506
-8 | -0.729 | 0.01026 | 0.014 | -71.05
-7.5 | -0.684 | 0.01078 | 0.014 | -63.438
-7 | -0.636 | 0.01051 | 0.014 | -60.501
-6.5 | -0.584 | 0.01023 | 0.014 | -57.15
-6 | -0.531 | 0.00999 | 0.013 | -53.152
-5.5 | -0.476 | 0.01046 | 0.013 | -45.474
-5 | -0.418 | 0.01028 | 0.013 | -40.707
-4.5 | -0.36 | 0.01007 | 0.013 | -35.742
-4 | -0.3 | 0.00989 | 0.012 | -30.327
-3.5 | -0.239 | 0.00978 | 0.012 | -24.441
-3 | -0.177 | 0.01027 | 0.012 | -17.264
-2.5 | -0.115 | 0.01015 | 0.012 | -11.32
-2 | -0.052 | 0.00961 | 0.011 | -5.411
-1.5 | 0.011 | 0.00946 | 0.011 | 1.196
-1 | 0.075 | 0.00937 | 0.011 | 7.996
-0.5 | 0.139 | 0.00933 | 0.01 | 14.853
0 | 0.202 | 0.00927 | 0.01 | 21.79
0.5 | 0.265 | 0.00927 | 0.01 | 28.631
1 | 0.329 | 0.00982 | 0.01 | 33.458
1.5 | 0.392 | 0.00977 | 0.009 | 40.1
2 | 0.455 | 0.00787 | 0.009 | 57.815
2.5 | 0.518 | 0.00747 | 0.009 | 69.25
3 | 0.58 | 0.00762 | 0.008 | 76.141
3.5 | 0.643 | 0.00772 | 0.008 | 83.234
4 | 0.705 | 0.00791 | 0.007 | 89.038
4.5 | 0.766 | 0.00784 | 0.007 | 97.733
5 | 0.828 | 0.00803 | 0.007 | 103.061
5.5 | 0.889 | 0.0078 | 0.006 | 113.912
6 | 0.949 | 0.00767 | 0.006 | 123.794
6.5 | 1.009 | 0.00756 | 0.005 | 133.48
7 | 1.068 | 0.00862 | 0.005 | 123.951
7.5 | 1.127 | 0.00914 | 0.005 | 123.284
8 | 1.184 | 0.00953 | 0.004 | 124.177
8.5 | 1.239 | 0.01023 | 0.004 | 121.2
9 | 1.293 | 0.01068 | 0.003 | 121.063
9.5 | 1.345 | 0.01126 | 0.003 | 119.496
10 | 1.394 | 0.012 | 0.003 | 116.131
10.5 | 1.439 | 0.01299 | 0.002 | 110.805
11 | 1.48 | 0.01427 | 0.002 | 103.755
11.5 | 1.516 | 0.01597 | 0.001 | 94.916
12 | 1.547 | 0.01825 | 0.001 | 84.739
12.5 | 1.572 | 0.02124 | 0 | 74.002
13 | 1.592 | 0.02499 | 0 | 63.713
13.5 | 1.608 | 0.02958 | -0.001 | 54.369
14 | 1.621 | 0.0346 | -0.001 | 46.859
14.5 | 1.632 | 0.0396 | -0.001 | 41.199
15 | 1.638 | 0.04461 | -0.002 | 36.721
15.5 | 1.641 | 0.04962 | -0.002 | 33.077
16 | 1.64 | 0.05472 | -0.003 | 29.977
16.5 | 1.634 | 0.0602 | -0.003 | 27.152
17 | 1.621 | 0.0657 | -0.003 | 24.675
17.5 | 1.602 | 0.0716 | -0.004 | 22.371
18 | 1.577 | 0.0777 | -0.004 | 20.291
18.5 | 1.546 | 0.08413 | -0.005 | 18.378
19 | 1.51 | 0.09087 | -0.005 | 16.618
19.5 | 1.468 | 0.09786 | -0.005 | 15.005
20 | 1.422 | 0.10535 | -0.006 | 13.496

## 94. Re 7M Mach 0.25 (2)
BIGFOIL.COM POLAR EXPORT
NACA34115
NACA34115 |  |  |  | Cl Max: | 1.7129 | at alpha= | 15 | deg
XFOIL ncrit=9 |  |  |  | L/D Max: | 164.062 | at alpha= | 8.5 | deg
Re: | 7000000 |  |  | Cd Min: | 0.20387 | at alpha= | -20 | deg
Mach: | 0.25 |  |  | Cl=0 at alpha= | -2.0134 | deg
|  |  |  | @ Cl=0.1, Cd= | 0.0069654
|  |  |  | @ Cl=0.4, Cd= | 0.0068395
|  |  |  | @ Cl=0.6, Cd= | 0.0052732
alpha (deg) | Cl | Cd | Cm | Cl/Cd
-20 | -0.6569 | 0.20387 | 0.0318 | -3.2222
-19.5 | -0.7164 | 0.17687 | 0.0171 | -4.0504
-18.5 | -1.3375 | 0.05453 | -0.0769 | -24.5278
-18 | -1.4753 | 0.0369 | -0.0794 | -39.981
-17.5 | -1.5007 | 0.03099 | -0.075 | -48.4253
-17 | -1.5041 | 0.02706 | -0.0694 | -55.5839
-16.5 | -1.4923 | 0.0243 | -0.0635 | -61.4115
-16 | -1.478 | 0.02166 | -0.0571 | -68.2364
-15.5 | -1.4554 | 0.01951 | -0.0509 | -74.5976
-15 | -1.4258 | 0.01786 | -0.045 | -79.832
-14.5 | -1.393 | 0.01666 | -0.0389 | -83.6134
-14 | -1.3566 | 0.01564 | -0.0333 | -86.7391
-13.5 | -1.2946 | 0.01448 | -0.0323 | -89.4061
-13 | -1.21 | 0.01333 | -0.0357 | -90.7727
-12.5 | -1.0543 | 0.01201 | -0.0533 | -87.7852
-12 | -1.0269 | 0.01155 | -0.0458 | -88.9091
-11.5 | -0.9866 | 0.01109 | -0.0408 | -88.963
-11 | -0.9446 | 0.01068 | -0.0361 | -88.4457
-10.5 | -0.8999 | 0.01035 | -0.032 | -86.9469
-10 | -0.851 | 0.01001 | -0.0287 | -85.015
-9.5 | -0.8013 | 0.0097 | -0.0257 | -82.6082
-9 | -0.7522 | 0.00933 | -0.0226 | -80.6217
-8.5 | -0.7017 | 0.00905 | -0.0198 | -77.5359
-8 | -0.6502 | 0.00882 | -0.0173 | -73.7188
-7.5 | -0.598 | 0.00863 | -0.015 | -69.2932
-7 | -0.5466 | 0.00837 | -0.0126 | -65.3047
-6.5 | -0.4938 | 0.00819 | -0.0105 | -60.293
-6 | -0.4398 | 0.00805 | -0.0087 | -54.6335
-5.5 | -0.3866 | 0.00785 | -0.0068 | -49.2484
-5 | -0.3321 | 0.00771 | -0.0053 | -43.0739
-4.5 | -0.277 | 0.00756 | -0.0038 | -36.6402
-4 | -0.2222 | 0.00744 | -0.0024 | -29.8656
-3.5 | -0.1663 | 0.00732 | -0.0013 | -22.7186
-3 | -0.1109 | 0.00723 | -0.0001 | -15.3389
-2.5 | -0.0546 | 0.00713 | 0.0009 | -7.6578
-2 | 0.0015 | 0.00707 | 0.0019 | 0.21216
-1.5 | 0.0579 | 0.00701 | 0.0028 | 8.2596
-1 | 0.1145 | 0.00695 | 0.0036 | 16.4748
-0.5 | 0.1706 | 0.00693 | 0.0045 | 24.6176
0 | 0.2276 | 0.00688 | 0.0051 | 33.0814
0.5 | 0.2841 | 0.00688 | 0.0059 | 41.2936
1 | 0.3404 | 0.00688 | 0.0066 | 49.4767
1.5 | 0.3971 | 0.00684 | 0.0073 | 58.0556
2 | 0.4519 | 0.00683 | 0.0083 | 66.164
2.5 | 0.4825 | 0.00577 | 0.014 | 83.6222
3 | 0.5255 | 0.00539 | 0.0175 | 97.4954
3.5 | 0.572 | 0.00529 | 0.0203 | 108.1285
4 | 0.6219 | 0.00526 | 0.0224 | 118.2319
4.5 | 0.6747 | 0.00533 | 0.0239 | 126.5854
5 | 0.7257 | 0.00545 | 0.0258 | 133.156
5.5 | 0.7811 | 0.00555 | 0.0267 | 140.7387
6 | 0.8366 | 0.00575 | 0.0275 | 145.4957
6.5 | 0.8934 | 0.00592 | 0.0281 | 150.9122
7 | 0.9542 | 0.00615 | 0.0278 | 155.1545
7.5 | 1.0146 | 0.00641 | 0.0275 | 158.2839
8 | 1.0847 | 0.00671 | 0.0251 | 161.6542
8.5 | 1.155 | 0.00704 | 0.0227 | 164.0625
9 | 1.2106 | 0.00739 | 0.0234 | 163.816
10 | 1.3405 | 0.00824 | 0.0207 | 162.682
10.5 | 1.3996 | 0.0088 | 0.0205 | 159.0455
11 | 1.4566 | 0.0094 | 0.0206 | 154.9574
12 | 1.5571 | 0.01087 | 0.0232 | 143.2475
12.5 | 1.6085 | 0.01178 | 0.0238 | 136.545
13 | 1.6553 | 0.01286 | 0.0249 | 128.717
13.5 | 1.6942 | 0.01434 | 0.0264 | 118.145
14 | 1.7103 | 0.01613 | 0.0312 | 106.0322
14.5 | 1.7123 | 0.01832 | 0.0374 | 93.4662
15 | 1.7129 | 0.02143 | 0.0416 | 79.93
15.5 | 1.7074 | 0.02576 | 0.0443 | 66.2811
16 | 1.692 | 0.03158 | 0.0455 | 53.5782
16.5 | 1.6642 | 0.0391 | 0.0454 | 42.5627
17 | 1.6336 | 0.04739 | 0.0444 | 34.4714
17.5 | 1.5796 | 0.05855 | 0.0419 | 26.9787
18 | 1.5408 | 0.06856 | 0.0392 | 22.4737
18.5 | 1.4961 | 0.0796 | 0.0357 | 18.7952
19 | 1.4486 | 0.0914 | 0.0314 | 15.849
19.5 | 1.4197 | 0.10125 | 0.0276 | 14.0217
20 | 1.3884 | 0.11171 | 0.0232 | 12.4286

## 95. Re 7M Mach 0.50 (1)
BIGFOIL.COM POLAR EXPORT
NACA34115
NACA34115 |  |  |  | Cl Max: | 1.475 | at alpha= | 11 | deg
JavaFoil+Calcfoil stall+Eppler ext transition |  |  |  | L/D Max: | 109.747 | at alpha= | 6 | deg
Re: | 7000000 |  |  | Cd Min: | 0.00733 | at alpha= | 4 | deg
Mach: | 0.5 |  |  | Cl=0 at alpha= | -1.5916 | deg
|  |  |  | @ Cl=0.1, Cd= | 0.0094851
|  |  |  | @ Cl=0.4, Cd= | 0.009446
|  |  |  | @ Cl=0.6, Cd= | 0.0075687
alpha (deg) | Cl | Cd | Cm | Cl/Cd
-20 | -1.009 | 0.15624 | 0.01 | -6.46
-19.5 | -0.983 | 0.14114 | 0.01 | -6.966
-19 | -0.958 | 0.1322 | 0.011 | -7.245
-18.5 | -0.933 | 0.12349 | 0.011 | -7.554
-18 | -0.902 | 0.13132 | 0.01 | -6.871
-17.5 | -0.877 | 0.12059 | 0.01 | -7.271
-17 | -0.852 | 0.11179 | 0.011 | -7.618
-16.5 | -0.821 | 0.1211 | 0.01 | -6.782
-16 | -0.795 | 0.10913 | 0.01 | -7.284
-15.5 | -0.769 | 0.10087 | 0.01 | -7.626
-15 | -0.741 | 0.10418 | 0.01 | -7.108
-14.5 | -0.714 | 0.09725 | 0.01 | -7.338
-14 | -0.688 | 0.08895 | 0.01 | -7.734
-13.5 | -0.659 | 0.09247 | 0.009 | -7.123
-13 | -0.632 | 0.0853 | 0.009 | -7.408
-12.5 | -0.606 | 0.07798 | 0.01 | -7.776
-12 | -0.577 | 0.08098 | 0.009 | -7.122
-11.5 | -0.55 | 0.07325 | 0.009 | -7.511
-11 | -0.525 | 0.06651 | 0.01 | -7.89
-10.5 | -0.494 | 0.06934 | 0.009 | -7.129
-10 | -0.469 | 0.06155 | 0.009 | -7.62
-9.5 | -0.44 | 0.0631 | 0.009 | -6.966
-9 | -0.414 | 0.05597 | 0.009 | -7.394
-8.5 | -0.385 | 0.05638 | 0.008 | -6.822
-8 | -0.357 | 0.05453 | 0.008 | -6.547
-7.5 | -0.329 | 0.05244 | 0.008 | -6.281
-7 | -0.463 | 0.04565 | 0.009 | -10.146
-6.5 | -0.471 | 0.03927 | 0.01 | -12.007
-6 | -0.545 | 0.00972 | 0.015 | -56.069
-5.5 | -0.502 | 0.00995 | 0.015 | -50.443
-5 | -0.449 | 0.00963 | 0.014 | -46.676
-4.5 | -0.391 | 0.01001 | 0.014 | -39.067
-4 | -0.329 | 0.00975 | 0.014 | -33.736
-3.5 | -0.263 | 0.00955 | 0.014 | -27.582
-3 | -0.196 | 0.01001 | 0.013 | -19.605
-2.5 | -0.128 | 0.00987 | 0.013 | -12.916
-2 | -0.058 | 0.00971 | 0.013 | -5.953
-1.5 | 0.013 | 0.00964 | 0.012 | 1.307
-1 | 0.084 | 0.0096 | 0.012 | 8.701
-0.5 | 0.155 | 0.00909 | 0.012 | 17.005
0 | 0.225 | 0.00966 | 0.011 | 23.318
0.5 | 0.296 | 0.0096 | 0.011 | 30.835
1 | 0.366 | 0.00965 | 0.011 | 37.958
1.5 | 0.436 | 0.00923 | 0.01 | 47.253
2 | 0.506 | 0.0075 | 0.01 | 67.535
2.5 | 0.576 | 0.00752 | 0.009 | 76.517
3 | 0.645 | 0.00766 | 0.009 | 84.18
3.5 | 0.713 | 0.00749 | 0.009 | 95.207
4 | 0.781 | 0.00733 | 0.008 | 106.637
4.5 | 0.849 | 0.00839 | 0.008 | 101.182
5 | 0.915 | 0.00867 | 0.007 | 105.527
5.5 | 0.98 | 0.00908 | 0.007 | 107.927
6 | 1.044 | 0.00951 | 0.007 | 109.747
6.5 | 1.105 | 0.01025 | 0.006 | 107.777
7 | 1.164 | 0.01089 | 0.006 | 106.912
7.5 | 1.22 | 0.01174 | 0.005 | 103.948
8 | 1.273 | 0.01279 | 0.005 | 99.5
8.5 | 1.321 | 0.01441 | 0.004 | 91.642
9 | 1.364 | 0.01657 | 0.004 | 82.322
9.5 | 1.402 | 0.019 | 0.003 | 73.799
10 | 1.436 | 0.02214 | 0.003 | 64.841
10.5 | 1.461 | 0.02623 | 0.002 | 55.709
11 | 1.475 | 0.03161 | 0.002 | 46.664
11.5 | 1.473 | 0.03844 | 0.001 | 38.331
12 | 1.45 | 0.04776 | 0.001 | 30.36
12.5 | 1.391 | 0.05954 | 0 | 23.356
13 | 1.229 | 0.07337 | 0 | 16.757
13.5 | 0.9 | 0.08551 | -0.001 | 10.529
14 | 0.926 | 0.09229 | -0.001 | 10.039
14.5 | 0.954 | 0.09629 | -0.001 | 9.907
15 | 0.983 | 0.09712 | -0.002 | 10.118
15.5 | 1.008 | 0.10437 | -0.002 | 9.659
16 | 1.038 | 0.10107 | -0.003 | 10.267

## 96. Re 7M Mach 0.50 (2)
BIGFOIL.COM POLAR EXPORT
NACA34115
NACA34115 |  |  |  | Cl Max: | 1.793 | at alpha= | 12.5 | deg
XFOIL ncrit=9 |  |  |  | L/D Max: | 157.01 | at alpha= | 8 | deg
Re: | 7000000 |  |  | Cd Min: | 0.23823 | at alpha= | -20 | deg
Mach: | 0.5 |  |  | Cl=0 at alpha= | -2.1484 | deg
|  |  |  | @ Cl=0.1, Cd= | 0.0072877
|  |  |  | @ Cl=0.4, Cd= | 0.0072189
|  |  |  | @ Cl=0.6, Cd= | 0.0060393
alpha (deg) | Cl | Cd | Cm | Cl/Cd
-20 | -0.6522 | 0.23823 | 0.0446 | -2.7377
-19.5 | -0.6355 | 0.22862 | 0.0395 | -2.7797
-19 | -0.6121 | 0.22228 | 0.0356 | -2.7537
-18.5 | -0.591 | 0.21494 | 0.0315 | -2.7496
-18 | -0.5716 | 0.20708 | 0.0272 | -2.7603
-17.5 | -0.5567 | 0.19763 | 0.0224 | -2.8169
-17 | -0.5401 | 0.18913 | 0.018 | -2.8557
-16.5 | -0.5174 | 0.18283 | 0.0146 | -2.83
-16 | -0.4988 | 0.17538 | 0.0109 | -2.8441
-15.5 | -0.4782 | 0.16456 | 0.003 | -2.9059
-15 | -0.45 | 0.15266 | -0.008 | -2.9477
-14.5 | -0.345 | 0.13508 | -0.0415 | -2.554
-13.5 | -0.335 | 0.11496 | -0.0543 | -2.9141
-12 | -0.3807 | 0.08247 | -0.0732 | -4.6162
-11.5 | -0.4001 | 0.07218 | -0.0797 | -5.5431
-10.5 | -0.4493 | 0.05182 | -0.0946 | -8.6704
-10 | -0.4835 | 0.04556 | -0.0933 | -10.6124
-9.5 | -0.5241 | 0.04047 | -0.0863 | -12.9503
-9 | -0.5715 | 0.03616 | -0.0735 | -15.8048
-8.5 | -0.6139 | 0.0302 | -0.0614 | -20.3278
-8 | -0.6697 | 0.02071 | -0.0479 | -32.337
-7.5 | -0.6611 | 0.01266 | -0.0408 | -52.2196
-7 | -0.5999 | 0.01051 | -0.0363 | -57.079
-6.5 | -0.5386 | 0.00962 | -0.0313 | -55.9875
-6 | -0.4784 | 0.00905 | -0.0264 | -52.8619
-5.5 | -0.4175 | 0.00866 | -0.022 | -48.2102
-5 | -0.3563 | 0.00837 | -0.018 | -42.5687
-4.5 | -0.2949 | 0.00809 | -0.0144 | -36.4524
-4 | -0.233 | 0.0079 | -0.0111 | -29.4937
-3.5 | -0.1704 | 0.00771 | -0.0083 | -22.1012
-3 | -0.1076 | 0.00758 | -0.0057 | -14.1953
-2.5 | -0.0448 | 0.00745 | -0.0033 | -6.0134
-2 | 0.0189 | 0.00736 | -0.0013 | 2.5679
-1.5 | 0.0821 | 0.00731 | 0.0007 | 11.2312
-1 | 0.1462 | 0.00723 | 0.0024 | 20.2213
-0.5 | 0.2097 | 0.00721 | 0.0041 | 29.0846
0 | 0.2737 | 0.00719 | 0.0056 | 38.0668
0.5 | 0.3382 | 0.00717 | 0.007 | 47.1688
1 | 0.4014 | 0.00722 | 0.0087 | 55.5956
1.5 | 0.4659 | 0.0072 | 0.0101 | 64.7083
2 | 0.5293 | 0.00724 | 0.0117 | 73.1077
2.5 | 0.5681 | 0.00646 | 0.0179 | 87.9412
3 | 0.6098 | 0.00591 | 0.0238 | 103.181
3.5 | 0.6587 | 0.00578 | 0.0285 | 113.9619
4 | 0.7129 | 0.00579 | 0.0324 | 123.1261
4.5 | 0.7705 | 0.00588 | 0.0356 | 131.0374
5 | 0.8257 | 0.00606 | 0.0394 | 136.2541
6 | 0.9517 | 0.0065 | 0.0442 | 146.4154
6.5 | 1.0279 | 0.0068 | 0.0443 | 151.1618
7 | 1.1033 | 0.00719 | 0.0446 | 153.4492
7.5 | 1.1967 | 0.00763 | 0.0417 | 156.8414
8 | 1.2812 | 0.00816 | 0.0408 | 157.0098
8.5 | 1.3463 | 0.00864 | 0.0438 | 155.8218
9 | 1.423 | 0.00933 | 0.0447 | 152.5188
9.5 | 1.4963 | 0.00997 | 0.0465 | 150.0802
10.5 | 1.6216 | 0.01199 | 0.0529 | 135.246
11 | 1.6888 | 0.01332 | 0.0548 | 126.7868
11.5 | 1.7447 | 0.01537 | 0.0568 | 113.5133
12 | 1.7901 | 0.01832 | 0.0583 | 97.7129
12.5 | 1.793 | 0.02287 | 0.0617 | 78.3997
13 | 1.7658 | 0.0293 | 0.0647 | 60.2662
13.5 | 1.7101 | 0.03828 | 0.0654 | 44.6735
14 | 1.6281 | 0.04954 | 0.0639 | 32.8644
14.5 | 1.5427 | 0.06156 | 0.0609 | 25.0601
15 | 1.4618 | 0.07399 | 0.0566 | 19.7567
15.5 | 1.4034 | 0.08524 | 0.0524 | 16.4641
16 | 1.3501 | 0.09658 | 0.0478 | 13.9791
18 | 1.2325 | 0.13745 | 0.0283 | 8.9669
18.5 | 1.215 | 0.14743 | 0.0227 | 8.2412
19 | 1.2039 | 0.15687 | 0.0172 | 7.6745
19.5 | 1.1956 | 0.16625 | 0.0116 | 7.1916
20 | 1.1911 | 0.17542 | 0.0059 | 6.79

## 97. Re 8M Mach 0.00 (1)
BIGFOIL.COM POLAR EXPORT
NACA34115
NACA34115 |  |  |  | Cl Max: | 1.715 | at alpha= | 17.5 | deg
JavaFoil+Calcfoil stall+Eppler ext transition |  |  |  | L/D Max: | 139.55 | at alpha= | 7.5 | deg
Re: | 8000000 |  |  | Cd Min: | 0.00758 | at alpha= | 2 | deg
Mach: | 0 |  |  | Cl=0 at alpha= | -1.5902 | deg
|  |  |  | @ Cl=0.1, Cd= | 0.0095223
|  |  |  | @ Cl=0.4, Cd= | 0.0087697
|  |  |  | @ Cl=0.6, Cd= | 0.0081674
alpha (deg) | Cl | Cd | Cm | Cl/Cd
-16.5 | -0.898 | 0.10755 | 0.009 | -8.346
-16 | -0.9 | 0.10154 | 0.009 | -8.867
-15.5 | -0.901 | 0.09597 | 0.009 | -9.388
-15 | -0.899 | 0.09099 | 0.009 | -9.882
-14.5 | -0.896 | 0.0857 | 0.01 | -10.45
-14 | -0.89 | 0.08032 | 0.01 | -11.08
-13.5 | -0.882 | 0.07526 | 0.01 | -11.715
-13 | -0.871 | 0.06993 | 0.01 | -12.451
-12.5 | -0.858 | 0.0645 | 0.01 | -13.295
-12 | -0.849 | 0.0558 | 0.011 | -15.209
-11.5 | -0.979 | 0.01197 | 0.015 | -81.784
-11 | -0.954 | 0.01132 | 0.015 | -84.298
-10.5 | -0.923 | 0.00967 | 0.014 | -95.456
-10 | -0.889 | 0.00996 | 0.014 | -89.301
-9.5 | -0.852 | 0.01026 | 0.014 | -83.006
-9 | -0.811 | 0.01001 | 0.014 | -81.056
-8.5 | -0.769 | 0.00983 | 0.014 | -78.15
-8 | -0.723 | 0.01039 | 0.014 | -69.565
-7.5 | -0.675 | 0.01016 | 0.014 | -66.47
-7 | -0.625 | 0.00989 | 0.013 | -63.206
-6.5 | -0.573 | 0.01041 | 0.013 | -55.016
-6 | -0.519 | 0.01018 | 0.013 | -51.02
-5.5 | -0.464 | 0.00993 | 0.013 | -46.728
-5 | -0.408 | 0.00975 | 0.012 | -41.816
-4.5 | -0.35 | 0.00962 | 0.012 | -36.38
-4 | -0.291 | 0.01019 | 0.012 | -28.611
-3.5 | -0.232 | 0.01 | 0.012 | -23.215
-3 | -0.172 | 0.00981 | 0.012 | -17.524
-2.5 | -0.111 | 0.00974 | 0.011 | -11.436
-2 | -0.05 | 0.00967 | 0.011 | -5.209
-1.5 | 0.011 | 0.00956 | 0.011 | 1.146
-1 | 0.073 | 0.00954 | 0.01 | 7.608
-0.5 | 0.134 | 0.0095 | 0.01 | 14.138
0 | 0.196 | 0.00999 | 0.01 | 19.587
0.5 | 0.257 | 0.00945 | 0.01 | 27.221
1 | 0.319 | 0.00938 | 0.009 | 33.962
1.5 | 0.38 | 0.00935 | 0.009 | 40.625
2 | 0.441 | 0.00758 | 0.009 | 58.154
2.5 | 0.502 | 0.00772 | 0.008 | 65.019
3 | 0.562 | 0.00813 | 0.008 | 69.208
3.5 | 0.623 | 0.00819 | 0.008 | 76.107
4 | 0.683 | 0.00778 | 0.007 | 87.861
4.5 | 0.743 | 0.00792 | 0.007 | 93.92
5 | 0.803 | 0.00814 | 0.006 | 98.728
5.5 | 0.863 | 0.00784 | 0.006 | 110.087
6 | 0.922 | 0.00763 | 0.006 | 120.785
6.5 | 0.98 | 0.00785 | 0.005 | 124.821
7 | 1.039 | 0.00774 | 0.005 | 134.174
7.5 | 1.096 | 0.00785 | 0.005 | 139.55
8 | 1.153 | 0.00916 | 0.004 | 125.88
8.5 | 1.208 | 0.0095 | 0.004 | 127.224
9 | 1.263 | 0.00984 | 0.003 | 128.313
9.5 | 1.316 | 0.01026 | 0.003 | 128.192
10 | 1.366 | 0.01074 | 0.002 | 127.181
10.5 | 1.414 | 0.01143 | 0.002 | 123.734
11 | 1.459 | 0.01229 | 0.002 | 118.661
11.5 | 1.499 | 0.01343 | 0.001 | 111.617
12 | 1.535 | 0.0149 | 0.001 | 103.04
12.5 | 1.566 | 0.01691 | 0 | 92.619
13 | 1.593 | 0.01955 | 0 | 81.498
13.5 | 1.616 | 0.02288 | -0.001 | 70.603
14 | 1.636 | 0.02661 | -0.001 | 61.478
14.5 | 1.655 | 0.03051 | -0.001 | 54.24
15 | 1.671 | 0.03449 | -0.002 | 48.45
15.5 | 1.686 | 0.03857 | -0.002 | 43.697
16 | 1.698 | 0.04277 | -0.003 | 39.693
16.5 | 1.708 | 0.04699 | -0.003 | 36.34
17 | 1.713 | 0.05151 | -0.003 | 33.252
17.5 | 1.715 | 0.05609 | -0.004 | 30.575
18 | 1.714 | 0.06087 | -0.004 | 28.16
18.5 | 1.71 | 0.06584 | -0.005 | 25.975
19 | 1.704 | 0.07099 | -0.005 | 23.996
19.5 | 1.694 | 0.0764 | -0.005 | 22.171
20 | 1.681 | 0.08199 | -0.006 | 20.51

## 98. Re 8M Mach 0.00 (2)
BIGFOIL.COM POLAR EXPORT
NACA34115
NACA34115 |  |  |  | Cl Max: | 1.7309 | at alpha= | 16.5 | deg
XFOIL ncrit=9 |  |  |  | L/D Max: | 169.427 | at alpha= | 9.5 | deg
Re: | 8000000 |  |  | Cd Min: | 0.07508 | at alpha= | 20 | deg
Mach: | 0 |  |  | Cl=0 at alpha= | -1.9725 | deg
|  |  |  | @ Cl=0.1, Cd= | 0.0067469
|  |  |  | @ Cl=0.4, Cd= | 0.0066123
|  |  |  | @ Cl=0.6, Cd= | 0.0050813
alpha (deg) | Cl | Cd | Cm | Cl/Cd
-13 | -1.0669 | 0.01043 | -0.0395 | -102.2915
-12.5 | -1.0381 | 0.0103 | -0.0336 | -100.7864
-12 | -1.0048 | 0.01009 | -0.0287 | -99.5837
-11.5 | -0.9634 | 0.00985 | -0.0255 | -97.8071
-11 | -0.9185 | 0.00962 | -0.023 | -95.4782
-10.5 | -0.8728 | 0.0094 | -0.0206 | -92.8511
-10 | -0.8267 | 0.00911 | -0.0183 | -90.7464
-9.5 | -0.78 | 0.00885 | -0.016 | -88.1356
-9 | -0.732 | 0.00864 | -0.0141 | -84.7222
-8.5 | -0.6825 | 0.00845 | -0.0123 | -80.7692
-8 | -0.6329 | 0.0083 | -0.0107 | -76.253
-7.5 | -0.5836 | 0.00809 | -0.0089 | -72.1384
-7 | -0.5332 | 0.00794 | -0.0074 | -67.1537
-6.5 | -0.4817 | 0.00781 | -0.006 | -61.6773
-6 | -0.4303 | 0.00766 | -0.0047 | -56.1749
-5.5 | -0.3784 | 0.00752 | -0.0034 | -50.3191
-5 | -0.3254 | 0.00743 | -0.0024 | -43.7954
-4.5 | -0.2725 | 0.00727 | -0.0014 | -37.4828
-4 | -0.2192 | 0.00719 | -0.0004 | -30.4868
-3.5 | -0.1654 | 0.00707 | 0.0005 | -23.3946
-3 | -0.1115 | 0.00701 | 0.0013 | -15.9058
-2.5 | -0.0573 | 0.0069 | 0.002 | -8.3043
-2 | -0.003 | 0.00685 | 0.0027 | -0.43796
-1.5 | 0.0515 | 0.0068 | 0.0034 | 7.5735
-1 | 0.1063 | 0.00674 | 0.004 | 15.7715
-0.5 | 0.1606 | 0.00672 | 0.0046 | 23.8988
0 | 0.2156 | 0.00668 | 0.0051 | 32.2754
0.5 | 0.2703 | 0.00666 | 0.0057 | 40.5856
1 | 0.3246 | 0.00666 | 0.0063 | 48.7387
1.5 | 0.3794 | 0.00662 | 0.0067 | 57.3112
2 | 0.4327 | 0.0066 | 0.0075 | 65.5606
2.5 | 0.4658 | 0.00567 | 0.0122 | 82.1517
3 | 0.5082 | 0.00527 | 0.0152 | 96.4326
3.5 | 0.5532 | 0.00512 | 0.0176 | 108.0469
4 | 0.6016 | 0.00508 | 0.0194 | 118.4252
4.5 | 0.6518 | 0.0051 | 0.0208 | 127.8039
5 | 0.7007 | 0.0052 | 0.0224 | 134.75
5.5 | 0.7531 | 0.00527 | 0.0233 | 142.9032
6 | 0.8063 | 0.00545 | 0.0238 | 147.945
6.5 | 0.8598 | 0.0056 | 0.0243 | 153.5357
7 | 0.9147 | 0.00578 | 0.0244 | 158.2526
7.5 | 0.9689 | 0.00601 | 0.0245 | 161.2146
8 | 1.0302 | 0.00623 | 0.023 | 165.3612
8.5 | 1.0946 | 0.00654 | 0.0207 | 167.37
9 | 1.1566 | 0.00685 | 0.0189 | 168.8467
9.5 | 1.2114 | 0.00715 | 0.0187 | 169.4266
10 | 1.2736 | 0.00758 | 0.0166 | 168.0211
10.5 | 1.3324 | 0.00807 | 0.0152 | 165.1053
11 | 1.3864 | 0.0086 | 0.0148 | 161.2093
11.5 | 1.4392 | 0.0091 | 0.0145 | 158.1538
12 | 1.4797 | 0.00973 | 0.0167 | 152.0761
12.5 | 1.5336 | 0.0105 | 0.0158 | 146.0571
13 | 1.5838 | 0.01132 | 0.0154 | 139.9117
13.5 | 1.6281 | 0.01222 | 0.0159 | 133.2324
14 | 1.6678 | 0.01331 | 0.0168 | 125.3043
14.5 | 1.7047 | 0.01454 | 0.0179 | 117.2421
15 | 1.713 | 0.01591 | 0.0239 | 107.6681
15.5 | 1.7213 | 0.01755 | 0.029 | 98.0798
16 | 1.7264 | 0.01993 | 0.0331 | 86.6232
16.5 | 1.7309 | 0.02287 | 0.036 | 75.6843
17 | 1.7296 | 0.02676 | 0.0379 | 64.6338
17.5 | 1.7211 | 0.03189 | 0.0386 | 53.9699
18 | 1.7131 | 0.03746 | 0.0384 | 45.7314
18.5 | 1.6893 | 0.04505 | 0.0374 | 37.4983
19 | 1.6597 | 0.05373 | 0.0355 | 30.8896
19.5 | 1.6188 | 0.06411 | 0.0327 | 25.2504
20 | 1.5758 | 0.07508 | 0.0294 | 20.9883

## 99. Re 8M Mach 0.10 (1)
BIGFOIL.COM POLAR EXPORT
NACA34115
NACA34115 |  |  |  | Cl Max: | 1.703 | at alpha= | 17 | deg
JavaFoil+Calcfoil stall+Eppler ext transition |  |  |  | L/D Max: | 139.073 | at alpha= | 7.5 | deg
Re: | 8000000 |  |  | Cd Min: | 0.00764 | at alpha= | 2 | deg
Mach: | 0.1 |  |  | Cl=0 at alpha= | -1.5887 | deg
|  |  |  | @ Cl=0.1, Cd= | 0.00951
|  |  |  | @ Cl=0.4, Cd= | 0.0088807
|  |  |  | @ Cl=0.6, Cd= | 0.0077784
alpha (deg) | Cl | Cd | Cm | Cl/Cd
-16.5 | -0.869 | 0.10952 | 0.009 | -7.937
-16 | -0.875 | 0.10347 | 0.009 | -8.456
-15.5 | -0.878 | 0.0978 | 0.009 | -8.981
-15 | -0.879 | 0.09249 | 0.009 | -9.508
-14.5 | -0.878 | 0.08716 | 0.009 | -10.076
-14 | -0.875 | 0.08171 | 0.01 | -10.708
-13.5 | -0.869 | 0.07664 | 0.01 | -11.336
-13 | -0.859 | 0.07167 | 0.01 | -11.987
-12.5 | -0.847 | 0.06633 | 0.01 | -12.775
-12 | -0.834 | 0.06064 | 0.01 | -13.755
-11.5 | -0.97 | 0.01242 | 0.015 | -78.089
-11 | -0.949 | 0.01154 | 0.015 | -82.248
-10.5 | -0.921 | 0.01105 | 0.015 | -83.314
-10 | -0.888 | 0.01004 | 0.014 | -88.419
-9.5 | -0.851 | 0.00971 | 0.014 | -87.673
-9 | -0.812 | 0.01012 | 0.014 | -80.218
-8.5 | -0.769 | 0.00992 | 0.014 | -77.585
-8 | -0.724 | 0.01044 | 0.014 | -69.364
-7.5 | -0.677 | 0.0102 | 0.014 | -66.355
-7 | -0.627 | 0.00995 | 0.013 | -62.994
-6.5 | -0.575 | 0.01043 | 0.013 | -55.11
-6 | -0.521 | 0.01018 | 0.013 | -51.168
-5.5 | -0.466 | 0.00998 | 0.013 | -46.686
-5 | -0.409 | 0.00984 | 0.013 | -41.611
-4.5 | -0.352 | 0.00966 | 0.012 | -36.378
-4 | -0.293 | 0.01021 | 0.012 | -28.671
-3.5 | -0.233 | 0.00999 | 0.012 | -23.329
-3 | -0.173 | 0.00987 | 0.012 | -17.502
-2.5 | -0.112 | 0.00979 | 0.011 | -11.43
-2 | -0.051 | 0.00967 | 0.011 | -5.238
-1.5 | 0.011 | 0.00955 | 0.011 | 1.153
-1 | 0.073 | 0.00951 | 0.01 | 7.67
-0.5 | 0.135 | 0.00951 | 0.01 | 14.19
0 | 0.197 | 0.00955 | 0.01 | 20.6
0.5 | 0.258 | 0.00951 | 0.01 | 27.19
1 | 0.32 | 0.00943 | 0.009 | 33.925
1.5 | 0.382 | 0.0094 | 0.009 | 40.572
2 | 0.443 | 0.00764 | 0.009 | 57.96
2.5 | 0.504 | 0.00771 | 0.008 | 65.37
3 | 0.565 | 0.00783 | 0.008 | 72.22
3.5 | 0.626 | 0.00774 | 0.008 | 80.872
4 | 0.687 | 0.00783 | 0.007 | 87.724
4.5 | 0.747 | 0.00801 | 0.007 | 93.293
5 | 0.807 | 0.00771 | 0.006 | 104.708
5.5 | 0.867 | 0.00786 | 0.006 | 110.248
6 | 0.926 | 0.00768 | 0.006 | 120.558
6.5 | 0.985 | 0.00791 | 0.005 | 124.475
7 | 1.043 | 0.0078 | 0.005 | 133.79
7.5 | 1.101 | 0.00792 | 0.005 | 139.073
8 | 1.158 | 0.00923 | 0.004 | 125.395
8.5 | 1.213 | 0.00959 | 0.004 | 126.476
9 | 1.268 | 0.00994 | 0.003 | 127.478
9.5 | 1.32 | 0.01039 | 0.003 | 127.11
10 | 1.371 | 0.01089 | 0.002 | 125.922
10.5 | 1.419 | 0.01162 | 0.002 | 122.154
11 | 1.463 | 0.01253 | 0.002 | 116.776
11.5 | 1.502 | 0.01375 | 0.001 | 109.273
12 | 1.537 | 0.01532 | 0.001 | 100.32
12.5 | 1.568 | 0.01746 | 0 | 89.79
13 | 1.594 | 0.02029 | 0 | 78.545
13.5 | 1.615 | 0.02377 | -0.001 | 67.945
14 | 1.635 | 0.02763 | -0.001 | 59.169
14.5 | 1.652 | 0.03174 | -0.001 | 52.065
15 | 1.668 | 0.03584 | -0.002 | 46.529
15.5 | 1.681 | 0.03998 | -0.002 | 42.053
16 | 1.692 | 0.04427 | -0.003 | 38.218
16.5 | 1.7 | 0.04869 | -0.003 | 34.915
17 | 1.703 | 0.0533 | -0.003 | 31.952
17.5 | 1.703 | 0.05802 | -0.004 | 29.348
18 | 1.699 | 0.06297 | -0.004 | 26.987
18.5 | 1.693 | 0.06812 | -0.005 | 24.846
19 | 1.683 | 0.07344 | -0.005 | 22.911
19.5 | 1.67 | 0.07896 | -0.005 | 21.144
20 | 1.654 | 0.08475 | -0.006 | 19.513

## 100. Re 8M Mach 0.10 (2)
BIGFOIL.COM POLAR EXPORT
NACA34115
NACA34115 |  |  |  | Cl Max: | 1.727 | at alpha= | 16.5 | deg
XFOIL ncrit=9 |  |  |  | L/D Max: | 169.542 | at alpha= | 9.5 | deg
Re: | 8000000 |  |  | Cd Min: | 0.08115 | at alpha= | 20 | deg
Mach: | 0.1 |  |  | Cl=0 at alpha= | -1.9772 | deg
|  |  |  | @ Cl=0.1, Cd= | 0.0067581
|  |  |  | @ Cl=0.4, Cd= | 0.0066333
|  |  |  | @ Cl=0.6, Cd= | 0.0050955
alpha (deg) | Cl | Cd | Cm | Cl/Cd
-20 | -1.7125 | 0.0241 | -0.0599 | -71.0581
-19.5 | -1.6883 | 0.02259 | -0.0563 | -74.7366
-19 | -1.6621 | 0.0212 | -0.0526 | -78.4009
-18.5 | -1.6331 | 0.02001 | -0.0489 | -81.6142
-18 | -1.6022 | 0.01894 | -0.0452 | -84.5935
-17.5 | -1.5713 | 0.01781 | -0.0413 | -88.2257
-17 | -1.5392 | 0.01671 | -0.0374 | -92.1125
-16.5 | -1.5046 | 0.01579 | -0.0336 | -95.2882
-16 | -1.4689 | 0.01497 | -0.0298 | -98.1229
-15.5 | -1.4333 | 0.0143 | -0.0257 | -100.2308
-15 | -1.4019 | 0.01373 | -0.0206 | -102.1049
-14.5 | -1.3593 | 0.01314 | -0.0176 | -103.4475
-14 | -1.2878 | 0.01244 | -0.0206 | -103.5209
-13.5 | -1.227 | 0.01182 | -0.0213 | -103.8071
-13 | -1.0753 | 0.01067 | -0.0414 | -100.7779
-12.5 | -1.043 | 0.01048 | -0.0361 | -99.5229
-12 | -1.0092 | 0.01023 | -0.0311 | -98.651
-11.5 | -0.9691 | 0.00998 | -0.0274 | -97.1042
-11 | -0.924 | 0.00972 | -0.0246 | -95.0617
-10.5 | -0.878 | 0.00949 | -0.022 | -92.5184
-10 | -0.8309 | 0.00922 | -0.0197 | -90.1193
-9.5 | -0.7841 | 0.00894 | -0.0173 | -87.7069
-9 | -0.736 | 0.00871 | -0.0151 | -84.5006
-8.5 | -0.6863 | 0.00851 | -0.0133 | -80.6463
-8 | -0.6362 | 0.00835 | -0.0115 | -76.1916
-7.5 | -0.5864 | 0.00815 | -0.0097 | -71.9509
-7 | -0.5359 | 0.00797 | -0.008 | -67.2396
-6.5 | -0.4842 | 0.00784 | -0.0066 | -61.7602
-6 | -0.4322 | 0.00769 | -0.0052 | -56.2029
-5.5 | -0.38 | 0.00754 | -0.0039 | -50.3979
-5 | -0.3269 | 0.00744 | -0.0027 | -43.9382
-4.5 | -0.2736 | 0.00729 | -0.0017 | -37.5309
-4 | -0.22 | 0.0072 | -0.0007 | -30.5556
-3.5 | -0.1659 | 0.00708 | 0.0002 | -23.4322
-3 | -0.1117 | 0.00702 | 0.0011 | -15.9117
-2.5 | -0.0571 | 0.00691 | 0.0019 | -8.2634
-2 | -0.0025 | 0.00686 | 0.0026 | -0.36443
-1.5 | 0.0524 | 0.00681 | 0.0033 | 7.6946
-1 | 0.1074 | 0.00675 | 0.0039 | 15.9111
-0.5 | 0.162 | 0.00673 | 0.0046 | 24.0713
0 | 0.2174 | 0.00668 | 0.0051 | 32.5449
0.5 | 0.2723 | 0.00668 | 0.0057 | 40.7635
1 | 0.3271 | 0.00667 | 0.0063 | 49.0405
1.5 | 0.3821 | 0.00664 | 0.0068 | 57.5452
2 | 0.4357 | 0.00662 | 0.0076 | 65.8157
2.5 | 0.4692 | 0.00569 | 0.0123 | 82.4605
3.5 | 0.5566 | 0.00514 | 0.0179 | 108.2879
4 | 0.6054 | 0.00509 | 0.0197 | 118.9391
4.5 | 0.6558 | 0.00512 | 0.0212 | 128.0859
5 | 0.705 | 0.00522 | 0.0228 | 135.0575
5.5 | 0.7577 | 0.00529 | 0.0237 | 143.2325
6 | 0.811 | 0.00548 | 0.0244 | 147.9927
6.5 | 0.8652 | 0.00563 | 0.0248 | 153.6767
7 | 0.9203 | 0.00582 | 0.0249 | 158.1271
7.5 | 0.9751 | 0.00604 | 0.0251 | 161.4404
8 | 1.0374 | 0.00628 | 0.0236 | 165.1911
8.5 | 1.1027 | 0.00658 | 0.0213 | 167.5836
9 | 1.1654 | 0.00692 | 0.0195 | 168.4104
9.5 | 1.2207 | 0.0072 | 0.0193 | 169.5417
10 | 1.2834 | 0.00764 | 0.0173 | 167.9843
10.5 | 1.3425 | 0.00814 | 0.016 | 164.9263
11 | 1.3968 | 0.00868 | 0.0157 | 160.9217
11.5 | 1.4495 | 0.00922 | 0.0156 | 157.2126
12 | 1.4912 | 0.00987 | 0.0178 | 151.0841
12.5 | 1.5456 | 0.01065 | 0.0169 | 145.1268
13 | 1.594 | 0.01151 | 0.017 | 138.4883
13.5 | 1.6378 | 0.01247 | 0.0177 | 131.3392
14 | 1.6772 | 0.01362 | 0.0188 | 123.1424
14.5 | 1.7098 | 0.01497 | 0.0205 | 114.2151
15 | 1.7136 | 0.01649 | 0.0272 | 103.9175
15.5 | 1.722 | 0.01838 | 0.0319 | 93.6888
16 | 1.7245 | 0.02118 | 0.0357 | 81.4212
16.5 | 1.727 | 0.02454 | 0.0381 | 70.3749
17 | 1.7238 | 0.02889 | 0.0396 | 59.6677
17.5 | 1.7084 | 0.03497 | 0.0399 | 48.8533
18 | 1.6949 | 0.04133 | 0.0393 | 41.009
18.5 | 1.665 | 0.04982 | 0.0377 | 33.4203
19 | 1.6265 | 0.05969 | 0.0353 | 27.2491
19.5 | 1.5882 | 0.06988 | 0.0324 | 22.7275
20 | 1.5441 | 0.08115 | 0.0288 | 19.0277

## 101. Re 8M Mach 0.25 (1)
BIGFOIL.COM POLAR EXPORT
NACA34115
NACA34115 |  |  |  | Cl Max: | 1.644 | at alpha= | 15.5 | deg
JavaFoil+Calcfoil stall+Eppler ext transition |  |  |  | L/D Max: | 128.587 | at alpha= | 6.5 | deg
Re: | 8000000 |  |  | Cd Min: | 0.00754 | at alpha= | 3 | deg
Mach: | 0.25 |  |  | Cl=0 at alpha= | -1.5873 | deg
|  |  |  | @ Cl=0.1, Cd= | 0.0094917
|  |  |  | @ Cl=0.4, Cd= | 0.0093963
|  |  |  | @ Cl=0.6, Cd= | 0.0075908
alpha (deg) | Cl | Cd | Cm | Cl/Cd
-15 | -0.711 | 0.10316 | 0.009 | -6.894
-14.5 | -0.733 | 0.09685 | 0.009 | -7.568
-14 | -0.75 | 0.09045 | 0.009 | -8.297
-13.5 | -0.763 | 0.0849 | 0.009 | -8.993
-13 | -0.77 | 0.07948 | 0.009 | -9.692
-12.5 | -0.773 | 0.07424 | 0.009 | -10.408
-12 | -0.771 | 0.06914 | 0.009 | -11.148
-11.5 | -0.765 | 0.06435 | 0.01 | -11.881
-11 | -0.755 | 0.0593 | 0.01 | -12.73
-10.5 | -0.743 | 0.05351 | 0.01 | -13.887
-10 | -0.868 | 0.01149 | 0.015 | -75.516
-9.5 | -0.841 | 0.01093 | 0.015 | -76.972
-9 | -0.808 | 0.00995 | 0.014 | -81.196
-8.5 | -0.771 | 0.01037 | 0.014 | -74.325
-8 | -0.729 | 0.01016 | 0.014 | -71.765
-7.5 | -0.684 | 0.01055 | 0.014 | -64.831
-7 | -0.636 | 0.01028 | 0.014 | -61.828
-6.5 | -0.584 | 0.01001 | 0.014 | -58.392
-6 | -0.531 | 0.0105 | 0.013 | -50.579
-5.5 | -0.476 | 0.01029 | 0.013 | -46.198
-5 | -0.418 | 0.01008 | 0.013 | -41.519
-4.5 | -0.36 | 0.00987 | 0.013 | -36.456
-4 | -0.3 | 0.00971 | 0.012 | -30.903
-3.5 | -0.239 | 0.01025 | 0.012 | -23.315
-3 | -0.177 | 0.0101 | 0.012 | -17.554
-2.5 | -0.115 | 0.00999 | 0.012 | -11.505
-2 | -0.052 | 0.00986 | 0.011 | -5.27
-1.5 | 0.011 | 0.0093 | 0.011 | 1.216
-1 | 0.075 | 0.00973 | 0.011 | 7.696
-0.5 | 0.139 | 0.00912 | 0.01 | 15.197
0 | 0.202 | 0.00914 | 0.01 | 22.108
0.5 | 0.265 | 0.00969 | 0.01 | 27.405
1 | 0.329 | 0.00967 | 0.01 | 34.009
1.5 | 0.392 | 0.00963 | 0.009 | 40.669
2 | 0.455 | 0.00779 | 0.009 | 58.422
2.5 | 0.518 | 0.00793 | 0.009 | 65.276
3 | 0.58 | 0.00754 | 0.008 | 76.988
3.5 | 0.643 | 0.0077 | 0.008 | 83.42
4 | 0.705 | 0.00782 | 0.007 | 90.147
4.5 | 0.766 | 0.0078 | 0.007 | 98.316
5 | 0.828 | 0.00797 | 0.007 | 103.91
5.5 | 0.889 | 0.00776 | 0.006 | 114.591
6 | 0.949 | 0.00759 | 0.006 | 125.035
6.5 | 1.009 | 0.00785 | 0.005 | 128.587
7 | 1.069 | 0.00856 | 0.005 | 124.878
7.5 | 1.127 | 0.00905 | 0.005 | 124.452
8 | 1.184 | 0.00967 | 0.004 | 122.425
8.5 | 1.24 | 0.01015 | 0.004 | 122.132
9 | 1.294 | 0.01058 | 0.003 | 122.332
9.5 | 1.346 | 0.01117 | 0.003 | 120.484
10 | 1.395 | 0.01189 | 0.003 | 117.261
10.5 | 1.44 | 0.01285 | 0.002 | 112.078
11 | 1.481 | 0.01415 | 0.002 | 104.661
11.5 | 1.516 | 0.01587 | 0.001 | 95.535
12 | 1.547 | 0.0182 | 0.001 | 84.989
12.5 | 1.572 | 0.02122 | 0 | 74.09
13 | 1.593 | 0.02497 | 0 | 63.784
13.5 | 1.608 | 0.02952 | -0.001 | 54.496
14 | 1.623 | 0.03416 | -0.001 | 47.513
14.5 | 1.634 | 0.0389 | -0.001 | 41.992
15 | 1.641 | 0.0437 | -0.002 | 37.543
15.5 | 1.644 | 0.04857 | -0.002 | 33.846
16 | 1.643 | 0.05358 | -0.003 | 30.66
16.5 | 1.637 | 0.05894 | -0.003 | 27.772
17 | 1.623 | 0.06441 | -0.003 | 25.203
17.5 | 1.604 | 0.07019 | -0.004 | 22.848
18 | 1.579 | 0.07618 | -0.004 | 20.724
18.5 | 1.548 | 0.08257 | -0.005 | 18.749
19 | 1.512 | 0.08925 | -0.005 | 16.938
19.5 | 1.47 | 0.09623 | -0.005 | 15.276
20 | 1.423 | 0.10362 | -0.006 | 13.736

## 102. Re 8M Mach 0.25 (2)
BIGFOIL.COM POLAR EXPORT
NACA34115
NACA34115 |  |  |  | Cl Max: | 1.7188 | at alpha= | 15 | deg
XFOIL ncrit=9 |  |  |  | L/D Max: | 168.475 | at alpha= | 8.5 | deg
Re: | 8000000 |  |  | Cd Min: | 0.11005 | at alpha= | 20 | deg
Mach: | 0.25 |  |  | Cl=0 at alpha= | -2.0036 | deg
|  |  |  | @ Cl=0.1, Cd= | 0.0068195
|  |  |  | @ Cl=0.4, Cd= | 0.00671
|  |  |  | @ Cl=0.6, Cd= | 0.0052062
alpha (deg) | Cl | Cd | Cm | Cl/Cd
-12.5 | -1.0736 | 0.0118 | -0.0499 | -90.9831
-12 | -1.0367 | 0.0114 | -0.0442 | -90.9386
-11.5 | -0.995 | 0.01086 | -0.0394 | -91.6206
-11 | -0.9532 | 0.01043 | -0.0347 | -91.3902
-10.5 | -0.9067 | 0.01009 | -0.0309 | -89.8612
-10 | -0.8573 | 0.00975 | -0.0277 | -87.9282
-9.5 | -0.8069 | 0.00949 | -0.0247 | -85.0263
-9 | -0.7568 | 0.00916 | -0.0218 | -82.6201
-8.5 | -0.7065 | 0.00886 | -0.019 | -79.7404
-8 | -0.6548 | 0.00861 | -0.0165 | -76.0511
-7.5 | -0.6024 | 0.00842 | -0.0142 | -71.5439
-7 | -0.5498 | 0.00821 | -0.012 | -66.9671
-6.5 | -0.4972 | 0.00801 | -0.0099 | -62.0724
-6 | -0.443 | 0.00786 | -0.0081 | -56.3613
-5.5 | -0.3888 | 0.00768 | -0.0064 | -50.625
-5 | -0.3345 | 0.00754 | -0.0048 | -44.3634
-4.5 | -0.279 | 0.00742 | -0.0035 | -37.6011
-4 | -0.2239 | 0.00727 | -0.0021 | -30.7978
-3.5 | -0.1679 | 0.00718 | -0.001 | -23.3844
-3 | -0.1122 | 0.00707 | 0.0002 | -15.8699
-2.5 | -0.0557 | 0.00698 | 0.0011 | -7.9799
-2 | 0.0004 | 0.00693 | 0.0021 | 0.05772
-1.5 | 0.0571 | 0.00685 | 0.0029 | 8.3358
-1 | 0.1134 | 0.00681 | 0.0038 | 16.652
-0.5 | 0.1702 | 0.00677 | 0.0045 | 25.1403
0 | 0.2273 | 0.00673 | 0.0052 | 33.7741
0.5 | 0.2835 | 0.00675 | 0.006 | 42
1 | 0.3407 | 0.00672 | 0.0066 | 50.6994
1.5 | 0.397 | 0.00671 | 0.0074 | 59.1654
2 | 0.4526 | 0.00671 | 0.0082 | 67.4516
2.5 | 0.488 | 0.0058 | 0.013 | 84.1379
3 | 0.5302 | 0.00541 | 0.0165 | 98.0037
3.5 | 0.5762 | 0.00523 | 0.0194 | 110.1721
4 | 0.6263 | 0.00518 | 0.0215 | 120.9073
4.5 | 0.6774 | 0.00526 | 0.0234 | 128.7833
5 | 0.7294 | 0.00532 | 0.0251 | 137.1053
5.5 | 0.7827 | 0.00543 | 0.0264 | 144.1436
6 | 0.8377 | 0.00562 | 0.0274 | 149.0569
6.5 | 0.8945 | 0.00577 | 0.028 | 155.026
7 | 0.9517 | 0.00602 | 0.0283 | 158.0897
7.5 | 1.0089 | 0.00621 | 0.0288 | 162.4638
8 | 1.0776 | 0.00656 | 0.0267 | 164.2683
8.5 | 1.149 | 0.00682 | 0.0241 | 168.4751
9 | 1.2136 | 0.00723 | 0.0228 | 167.8562
9.5 | 1.272 | 0.00758 | 0.0229 | 167.81
10 | 1.3378 | 0.00801 | 0.0214 | 167.0162
10.5 | 1.3984 | 0.00855 | 0.0209 | 163.5556
11 | 1.4547 | 0.00917 | 0.0212 | 158.6369
11.5 | 1.4971 | 0.00986 | 0.0243 | 151.8357
12 | 1.5535 | 0.01061 | 0.0242 | 146.4185
12.5 | 1.6042 | 0.01155 | 0.0249 | 138.8918
13.5 | 1.691 | 0.01403 | 0.0275 | 120.5274
14 | 1.7139 | 0.016 | 0.0307 | 107.1188
14.5 | 1.7174 | 0.01807 | 0.0369 | 95.0415
15 | 1.7188 | 0.02106 | 0.0413 | 81.6144
15.5 | 1.7146 | 0.02524 | 0.044 | 67.9319
16 | 1.7019 | 0.03078 | 0.0453 | 55.2924
16.5 | 1.6791 | 0.03775 | 0.0455 | 44.4795
17 | 1.6438 | 0.04639 | 0.0445 | 35.4344
17.5 | 1.5988 | 0.05653 | 0.0425 | 28.2823
18 | 1.5579 | 0.06666 | 0.0398 | 23.3708
18.5 | 1.5066 | 0.0784 | 0.0361 | 19.2168
19 | 1.4702 | 0.08874 | 0.0325 | 16.5675
19.5 | 1.43 | 0.09995 | 0.0281 | 14.3072
20 | 1.4013 | 0.11005 | 0.0239 | 12.7333

## 103. Re 8M Mach 0.50 (1)
BIGFOIL.COM POLAR EXPORT
NACA34115
NACA34115 |  |  |  | Cl Max: | 1.476 | at alpha= | 11 | deg
JavaFoil+Calcfoil stall+Eppler ext transition |  |  |  | L/D Max: | 109.173 | at alpha= | 5.5 | deg
Re: | 8000000 |  |  | Cd Min: | 0.00727 | at alpha= | 4 | deg
Mach: | 0.5 |  |  | Cl=0 at alpha= | -1.5916 | deg
|  |  |  | @ Cl=0.1, Cd= | 0.009468
|  |  |  | @ Cl=0.4, Cd= | 0.0092711
|  |  |  | @ Cl=0.6, Cd= | 0.0077896
alpha (deg) | Cl | Cd | Cm | Cl/Cd
-20 | -1.009 | 0.1536 | 0.01 | -6.571
-19.5 | -0.983 | 0.14065 | 0.01 | -6.992
-19 | -0.959 | 0.13033 | 0.011 | -7.356
-18.5 | -0.935 | 0.12128 | 0.011 | -7.706
-18 | -0.902 | 0.13007 | 0.01 | -6.939
-17.5 | -0.877 | 0.119 | 0.01 | -7.373
-17 | -0.853 | 0.10995 | 0.011 | -7.757
-16.5 | -0.822 | 0.12076 | 0.01 | -6.803
-16 | -0.796 | 0.10757 | 0.01 | -7.398
-15.5 | -0.771 | 0.09906 | 0.01 | -7.78
-15 | -0.741 | 0.1036 | 0.01 | -7.151
-14.5 | -0.714 | 0.0961 | 0.01 | -7.43
-14 | -0.689 | 0.08771 | 0.01 | -7.852
-13.5 | -0.659 | 0.09204 | 0.009 | -7.159
-13 | -0.632 | 0.08447 | 0.01 | -7.485
-12.5 | -0.607 | 0.07672 | 0.01 | -7.914
-12 | -0.577 | 0.07953 | 0.009 | -7.254
-11.5 | -0.551 | 0.07243 | 0.009 | -7.607
-11 | -0.526 | 0.06527 | 0.01 | -8.055
-10.5 | -0.495 | 0.06847 | 0.009 | -7.225
-10 | -0.47 | 0.06072 | 0.009 | -7.734
-9.5 | -0.44 | 0.06245 | 0.009 | -7.043
-9 | -0.414 | 0.05522 | 0.009 | -7.503
-8.5 | -0.385 | 0.05583 | 0.008 | -6.894
-8 | -0.357 | 0.05406 | 0.008 | -6.607
-7.5 | -0.33 | 0.05189 | 0.008 | -6.35
-7 | -0.463 | 0.04514 | 0.009 | -10.267
-6.5 | -0.472 | 0.03857 | 0.01 | -12.246
-6 | -0.545 | 0.01016 | 0.015 | -53.611
-5.5 | -0.502 | 0.00978 | 0.015 | -51.324
-5 | -0.449 | 0.01006 | 0.014 | -44.659
-4.5 | -0.391 | 0.0098 | 0.014 | -39.937
-4 | -0.329 | 0.00958 | 0.014 | -34.319
-3.5 | -0.263 | 0.00935 | 0.014 | -28.168
-3 | -0.196 | 0.00982 | 0.013 | -19.981
-2.5 | -0.128 | 0.00969 | 0.013 | -13.162
-2 | -0.058 | 0.00954 | 0.013 | -6.062
-1.5 | 0.013 | 0.0095 | 0.012 | 1.327
-1 | 0.084 | 0.00945 | 0.012 | 8.835
-0.5 | 0.155 | 0.00953 | 0.012 | 16.229
0 | 0.225 | 0.00946 | 0.011 | 23.829
0.5 | 0.296 | 0.00942 | 0.011 | 31.399
1 | 0.366 | 0.00948 | 0.011 | 38.649
1.5 | 0.436 | 0.00905 | 0.01 | 48.218
2 | 0.506 | 0.00745 | 0.01 | 67.91
2.5 | 0.576 | 0.00788 | 0.009 | 73.053
3 | 0.645 | 0.00762 | 0.009 | 84.62
3.5 | 0.713 | 0.00741 | 0.009 | 96.236
4 | 0.782 | 0.00727 | 0.008 | 107.536
4.5 | 0.849 | 0.00833 | 0.008 | 101.939
5 | 0.915 | 0.00862 | 0.007 | 106.149
5.5 | 0.98 | 0.00898 | 0.007 | 109.173
6 | 1.044 | 0.00964 | 0.007 | 108.343
6.5 | 1.106 | 0.01014 | 0.006 | 109.07
7 | 1.165 | 0.01079 | 0.006 | 107.919
7.5 | 1.221 | 0.01158 | 0.005 | 105.459
8 | 1.273 | 0.01265 | 0.005 | 100.673
8.5 | 1.322 | 0.01422 | 0.004 | 92.985
9 | 1.365 | 0.01635 | 0.004 | 83.501
9.5 | 1.403 | 0.01879 | 0.003 | 74.702
10 | 1.436 | 0.02199 | 0.003 | 65.322
10.5 | 1.462 | 0.0261 | 0.002 | 56.005
11 | 1.476 | 0.03141 | 0.002 | 46.98
11.5 | 1.474 | 0.03832 | 0.001 | 38.461
12 | 1.451 | 0.04759 | 0.001 | 30.481
12.5 | 1.392 | 0.05873 | 0 | 23.7
13 | 1.231 | 0.07215 | 0 | 17.057
13.5 | 0.901 | 0.08379 | -0.001 | 10.756
14 | 0.927 | 0.09046 | -0.001 | 10.252
14.5 | 0.955 | 0.09423 | -0.001 | 10.135
15 | 0.984 | 0.09511 | -0.002 | 10.345
15.5 | 1.009 | 0.10224 | -0.002 | 9.874
16 | 1.036 | 0.10608 | -0.003 | 9.765

## 104. Re 8M Mach 0.50 (2)
BIGFOIL.COM POLAR EXPORT
NACA34115
NACA34115 |  |  |  | Cl Max: | 1.8056 | at alpha= | 12.5 | deg
XFOIL ncrit=9 |  |  |  | L/D Max: | 161.221 | at alpha= | 7.5 | deg
Re: | 8000000 |  |  | Cd Min: | 0.12714 | at alpha= | 17.5 | deg
Mach: | 0.5 |  |  | Cl=0 at alpha= | -2.1362 | deg
|  |  |  | @ Cl=0.1, Cd= | 0.0071093
|  |  |  | @ Cl=0.4, Cd= | 0.0070492
|  |  |  | @ Cl=0.6, Cd= | 0.006625
alpha (deg) | Cl | Cd | Cm | Cl/Cd
-13 | -0.3543 | 0.10227 | -0.0621 | -3.4644
-12.5 | -0.3698 | 0.09155 | -0.0685 | -4.0393
-12 | -0.3983 | 0.07973 | -0.076 | -4.9956
-11.5 | -0.4253 | 0.0685 | -0.0836 | -6.2088
-11 | -0.441 | 0.05796 | -0.0924 | -7.6087
-10.5 | -0.4817 | 0.04908 | -0.0967 | -9.8146
-10 | -0.5165 | 0.04348 | -0.0933 | -11.879
-9.5 | -0.5561 | 0.03882 | -0.0846 | -14.3251
-9 | -0.6012 | 0.03464 | -0.0713 | -17.3557
-8.5 | -0.6382 | 0.02845 | -0.0596 | -22.4323
-8 | -0.6865 | 0.01909 | -0.0468 | -35.9612
-7.5 | -0.6677 | 0.01175 | -0.0404 | -56.8255
-7 | -0.6054 | 0.01007 | -0.0356 | -60.1192
-6.5 | -0.544 | 0.00931 | -0.0305 | -58.4318
-6 | -0.4828 | 0.00885 | -0.0257 | -54.5537
-5.5 | -0.422 | 0.00842 | -0.0213 | -50.1188
-5 | -0.3604 | 0.00815 | -0.0173 | -44.2209
-4.5 | -0.2979 | 0.00791 | -0.0138 | -37.6612
-4 | -0.236 | 0.00771 | -0.0106 | -30.6096
-3.5 | -0.1726 | 0.00754 | -0.0079 | -22.8912
-3 | -0.1101 | 0.00741 | -0.0052 | -14.8583
-2.5 | -0.0462 | 0.00728 | -0.003 | -6.3462
-2 | 0.0173 | 0.00721 | -0.001 | 2.3994
-1.5 | 0.081 | 0.00713 | 0.0009 | 11.3604
-1 | 0.1453 | 0.00706 | 0.0026 | 20.5807
-0.5 | 0.2087 | 0.00706 | 0.0043 | 29.5609
0 | 0.2735 | 0.00701 | 0.0057 | 39.0157
0.5 | 0.3377 | 0.00702 | 0.0072 | 48.1054
1 | 0.4018 | 0.00705 | 0.0086 | 56.9929
1.5 | 0.4664 | 0.00704 | 0.01 | 66.25
2 | 0.5295 | 0.00711 | 0.0117 | 74.4726
2.5 | 0.5909 | 0.00701 | 0.0138 | 84.2939
3 | 0.6169 | 0.00591 | 0.0225 | 104.3824
3.5 | 0.6639 | 0.00572 | 0.0275 | 116.0664
4 | 0.7195 | 0.00569 | 0.0311 | 126.4499
4.5 | 0.7751 | 0.00578 | 0.0347 | 134.1003
5 | 0.8319 | 0.00591 | 0.0383 | 140.7614
5.5 | 0.8913 | 0.00605 | 0.0414 | 147.3223
6 | 0.9527 | 0.00634 | 0.0442 | 150.2681
6.5 | 1.023 | 0.00658 | 0.0454 | 155.4711
7 | 1.0964 | 0.00698 | 0.046 | 157.0774
7.5 | 1.1882 | 0.00737 | 0.0436 | 161.2212
8 | 1.2783 | 0.00793 | 0.0415 | 161.198
8.5 | 1.3482 | 0.00837 | 0.0438 | 161.0753
9 | 1.4232 | 0.00901 | 0.045 | 157.9578
9.5 | 1.4966 | 0.00967 | 0.0468 | 154.7673
10 | 1.5621 | 0.01048 | 0.05 | 149.0553
10.5 | 1.6206 | 0.01159 | 0.0537 | 139.8274
11 | 1.6869 | 0.01293 | 0.0557 | 130.464
11.5 | 1.7426 | 0.01493 | 0.0579 | 116.718
12 | 1.7915 | 0.01758 | 0.0596 | 101.9056
12.5 | 1.8056 | 0.02222 | 0.0614 | 81.2601
13 | 1.7809 | 0.0284 | 0.0647 | 62.7077
13.5 | 1.7346 | 0.03666 | 0.0658 | 47.3159
14 | 1.6531 | 0.04781 | 0.0645 | 34.5764
15 | 1.4834 | 0.07227 | 0.0574 | 20.5258
15.5 | 1.4122 | 0.08455 | 0.0526 | 16.7025
16 | 1.3629 | 0.09547 | 0.0483 | 14.2757
16.5 | 1.3226 | 0.10605 | 0.0439 | 12.4715
17 | 1.2858 | 0.11673 | 0.0389 | 11.0152
17.5 | 1.2572 | 0.12714 | 0.0337 | 9.8883

## 105. Re 10M Mach 0.00 (1)
BIGFOIL.COM POLAR EXPORT
NACA34115
NACA34115 |  |  |  | Cl Max: | 1.72 | at alpha= | 17.5 | deg
JavaFoil+Calcfoil stall+Eppler ext transition |  |  |  | L/D Max: | 134.473 | at alpha= | 7.5 | deg
Re: | 10000000 |  |  | Cd Min: | 0.00754 | at alpha= | 2 | deg
Mach: | 0 |  |  | Cl=0 at alpha= | -1.5902 | deg
|  |  |  | @ Cl=0.1, Cd= | 0.00979
|  |  |  | @ Cl=0.4, Cd= | 0.0086087
|  |  |  | @ Cl=0.6, Cd= | 0.0081347
alpha (deg) | Cl | Cd | Cm | Cl/Cd
-17 | -0.894 | 0.11256 | 0.009 | -7.94
-16.5 | -0.898 | 0.10648 | 0.009 | -8.435
-16 | -0.901 | 0.10062 | 0.009 | -8.955
-15.5 | -0.902 | 0.09484 | 0.01 | -9.51
-15 | -0.9 | 0.08954 | 0.01 | -10.057
-14.5 | -0.897 | 0.08431 | 0.01 | -10.639
-14 | -0.892 | 0.07869 | 0.01 | -11.331
-13.5 | -0.884 | 0.07348 | 0.01 | -12.028
-13 | -0.873 | 0.06813 | 0.01 | -12.814
-12.5 | -0.862 | 0.06185 | 0.01 | -13.932
-12 | -1 | 0.0124 | 0.015 | -80.647
-11.5 | -0.981 | 0.01155 | 0.015 | -84.98
-11 | -0.955 | 0.01098 | 0.015 | -86.972
-10.5 | -0.924 | 0.0094 | 0.014 | -98.283
-10 | -0.889 | 0.00964 | 0.014 | -92.253
-9.5 | -0.852 | 0.01 | 0.014 | -85.181
-9 | -0.812 | 0.0098 | 0.014 | -82.844
-8.5 | -0.769 | 0.01028 | 0.014 | -74.769
-8 | -0.723 | 0.01006 | 0.014 | -71.869
-7.5 | -0.675 | 0.00983 | 0.014 | -68.739
-7 | -0.625 | 0.0103 | 0.013 | -60.676
-6.5 | -0.573 | 0.01005 | 0.013 | -57
-6 | -0.519 | 0.00983 | 0.013 | -52.843
-5.5 | -0.464 | 0.00964 | 0.013 | -48.129
-5 | -0.408 | 0.01023 | 0.012 | -39.833
-4.5 | -0.35 | 0.01004 | 0.012 | -34.847
-4 | -0.291 | 0.00985 | 0.012 | -29.581
-3.5 | -0.232 | 0.00965 | 0.012 | -24.038
-3 | -0.172 | 0.00955 | 0.012 | -18.001
-2.5 | -0.111 | 0.00942 | 0.011 | -11.822
-2 | -0.05 | 0.00933 | 0.011 | -5.399
-1.5 | 0.011 | 0.00928 | 0.011 | 1.181
-1 | 0.073 | 0.00979 | 0.01 | 7.416
-0.5 | 0.134 | 0.00979 | 0.01 | 13.719
0 | 0.196 | 0.00965 | 0.01 | 20.29
0.5 | 0.257 | 0.00964 | 0.01 | 26.673
1 | 0.319 | 0.00966 | 0.009 | 32.979
1.5 | 0.38 | 0.00913 | 0.009 | 41.581
2 | 0.441 | 0.00754 | 0.009 | 58.475
2.5 | 0.502 | 0.0076 | 0.008 | 65.988
3 | 0.563 | 0.00811 | 0.008 | 69.36
3.5 | 0.623 | 0.00815 | 0.008 | 76.427
4 | 0.683 | 0.00827 | 0.007 | 82.604
4.5 | 0.744 | 0.00788 | 0.007 | 94.391
5 | 0.803 | 0.00805 | 0.006 | 99.833
5.5 | 0.863 | 0.00776 | 0.006 | 111.195
6 | 0.922 | 0.00796 | 0.006 | 115.894
6.5 | 0.981 | 0.00778 | 0.005 | 126.005
7 | 1.039 | 0.00785 | 0.005 | 132.31
7.5 | 1.096 | 0.00815 | 0.005 | 134.473
8 | 1.153 | 0.00909 | 0.004 | 126.905
8.5 | 1.209 | 0.00941 | 0.004 | 128.401
9 | 1.263 | 0.00975 | 0.003 | 129.548
9.5 | 1.316 | 0.01015 | 0.003 | 129.719
10 | 1.367 | 0.01064 | 0.002 | 128.473
10.5 | 1.415 | 0.01131 | 0.002 | 125.099
11 | 1.46 | 0.01218 | 0.002 | 119.809
11.5 | 1.5 | 0.01333 | 0.001 | 112.488
12 | 1.535 | 0.01484 | 0.001 | 103.426
12.5 | 1.566 | 0.01689 | 0 | 92.702
13 | 1.593 | 0.01959 | 0 | 81.32
13.5 | 1.616 | 0.02273 | -0.001 | 71.115
14 | 1.638 | 0.02613 | -0.001 | 62.699
14.5 | 1.658 | 0.02966 | -0.001 | 55.891
15 | 1.675 | 0.03333 | -0.002 | 50.254
15.5 | 1.69 | 0.03717 | -0.002 | 45.452
16 | 1.702 | 0.04106 | -0.003 | 41.456
16.5 | 1.712 | 0.04522 | -0.003 | 37.866
17 | 1.717 | 0.04949 | -0.003 | 34.706
17.5 | 1.72 | 0.05393 | -0.004 | 31.884
18 | 1.719 | 0.05856 | -0.004 | 29.349
18.5 | 1.715 | 0.06346 | -0.005 | 27.017
19 | 1.708 | 0.06846 | -0.005 | 24.944
19.5 | 1.698 | 0.07381 | -0.005 | 23.003
20 | 1.685 | 0.07921 | -0.006 | 21.278

## 106. Re 10M Mach 0.00 (2)
BIGFOIL.COM POLAR EXPORT
NACA34115
NACA34115 |  |  |  | Cl Max: | 1.7457 | at alpha= | 17 | deg
XFOIL ncrit=9 |  |  |  | L/D Max: | 174.559 | at alpha= | 9 | deg
Re: | 10000000 |  |  | Cd Min: | 0.07067 | at alpha= | 20 | deg
Mach: | 0 |  |  | Cl=0 at alpha= | -1.9589 | deg
|  |  |  | @ Cl=0.1, Cd= | 0.0065326
|  |  |  | @ Cl=0.4, Cd= | 0.0064285
|  |  |  | @ Cl=0.6, Cd= | 0.0050058
alpha (deg) | Cl | Cd | Cm | Cl/Cd
-13.5 | -1.1188 | 0.01056 | -0.0406 | -105.947
-13 | -1.0909 | 0.01038 | -0.0347 | -105.0963
-12.5 | -1.0562 | 0.01008 | -0.0301 | -104.7817
-12 | -1.0182 | 0.00981 | -0.0262 | -103.792
-11.5 | -0.9741 | 0.00951 | -0.0235 | -102.429
-11 | -0.9289 | 0.00926 | -0.0211 | -100.3132
-10.5 | -0.8823 | 0.00904 | -0.0188 | -97.5996
-10 | -0.8347 | 0.00883 | -0.0168 | -94.53
-9.5 | -0.787 | 0.00861 | -0.0147 | -91.4053
-9 | -0.7387 | 0.00835 | -0.0128 | -88.4671
-8.5 | -0.6896 | 0.00817 | -0.011 | -84.4064
-8 | -0.6393 | 0.00801 | -0.0095 | -79.8127
-7.5 | -0.5886 | 0.00787 | -0.008 | -74.7903
-7 | -0.5382 | 0.00769 | -0.0064 | -69.987
-6.5 | -0.4866 | 0.00754 | -0.0051 | -64.5358
-6 | -0.4341 | 0.00743 | -0.004 | -58.4253
-5.5 | -0.382 | 0.00728 | -0.0027 | -52.4725
-5 | -0.3288 | 0.00715 | -0.0018 | -45.986
-4.5 | -0.2754 | 0.00705 | -0.0008 | -39.0638
-4 | -0.2217 | 0.00692 | 0.0001 | -32.0376
-3.5 | -0.1678 | 0.00685 | 0.0009 | -24.4964
-3 | -0.1135 | 0.00675 | 0.0017 | -16.8148
-2.5 | -0.0591 | 0.00669 | 0.0024 | -8.8341
-2 | -0.0045 | 0.00662 | 0.003 | -0.67976
-1.5 | 0.0503 | 0.00656 | 0.0036 | 7.6677
-1 | 0.1048 | 0.00653 | 0.0043 | 16.049
-0.5 | 0.16 | 0.00648 | 0.0048 | 24.6914
0 | 0.2148 | 0.00646 | 0.0053 | 33.2508
0.5 | 0.2695 | 0.00645 | 0.0058 | 41.7829
1 | 0.3248 | 0.00642 | 0.0063 | 50.5919
1.5 | 0.3791 | 0.00644 | 0.0068 | 58.8665
2 | 0.4335 | 0.00641 | 0.0074 | 67.6287
2.5 | 0.4733 | 0.00572 | 0.0107 | 82.7448
3 | 0.5151 | 0.00533 | 0.0137 | 96.6417
3.5 | 0.5602 | 0.00508 | 0.0162 | 110.2756
4 | 0.6085 | 0.00499 | 0.018 | 121.9439
4.5 | 0.6575 | 0.00503 | 0.0196 | 130.7157
5 | 0.7071 | 0.00503 | 0.0211 | 140.5765
5.5 | 0.7564 | 0.00513 | 0.0225 | 147.4464
6 | 0.8092 | 0.00526 | 0.0232 | 153.8403
6.5 | 0.8628 | 0.00541 | 0.0237 | 159.4824
7 | 0.9145 | 0.00561 | 0.0244 | 163.0125
7.5 | 0.9692 | 0.00576 | 0.0245 | 168.2639
8 | 1.0214 | 0.00602 | 0.0251 | 169.6678
8.5 | 1.0847 | 0.00625 | 0.0231 | 173.552
9 | 1.1486 | 0.00658 | 0.0208 | 174.5593
9.5 | 1.2087 | 0.00695 | 0.0194 | 173.9137
10 | 1.2662 | 0.00734 | 0.0184 | 172.5068
10.5 | 1.3272 | 0.0078 | 0.0165 | 170.1538
11 | 1.3836 | 0.00835 | 0.0155 | 165.7006
11.5 | 1.4363 | 0.00882 | 0.0153 | 162.8458
12 | 1.4734 | 0.00945 | 0.0183 | 155.9153
12.5 | 1.5263 | 0.01026 | 0.0175 | 148.7622
13 | 1.576 | 0.01106 | 0.0172 | 142.4955
13.5 | 1.6198 | 0.01198 | 0.0178 | 135.2087
14 | 1.6589 | 0.01309 | 0.0189 | 126.7303
14.5 | 1.6965 | 0.01423 | 0.0199 | 119.22
15 | 1.723 | 0.01556 | 0.0224 | 110.7326
15.5 | 1.7298 | 0.01715 | 0.0281 | 100.863
16 | 1.7385 | 0.01923 | 0.032 | 90.4056
16.5 | 1.7446 | 0.02195 | 0.0351 | 79.4806
17 | 1.7457 | 0.02549 | 0.0372 | 68.4857
17.5 | 1.7391 | 0.0302 | 0.0384 | 57.5861
18 | 1.7356 | 0.03518 | 0.0385 | 49.3348
18.5 | 1.7133 | 0.04246 | 0.0377 | 40.3509
19 | 1.6888 | 0.05041 | 0.0362 | 33.5013
19.5 | 1.6523 | 0.06009 | 0.0338 | 27.4971
20 | 1.6109 | 0.07067 | 0.0307 | 22.7947

## 107. Re 10M Mach 0.10 (1)
BIGFOIL.COM POLAR EXPORT
NACA34115
NACA34115 |  |  |  | Cl Max: | 1.708 | at alpha= | 17 | deg
JavaFoil+Calcfoil stall+Eppler ext transition |  |  |  | L/D Max: | 140.454 | at alpha= | 7.5 | deg
Re: | 10000000 |  |  | Cd Min: | 0.0076 | at alpha= | 2 | deg
Mach: | 0.1 |  |  | Cl=0 at alpha= | -1.5887 | deg
|  |  |  | @ Cl=0.1, Cd= | 0.0094752
|  |  |  | @ Cl=0.4, Cd= | 0.0086715
|  |  |  | @ Cl=0.6, Cd= | 0.0081731
alpha (deg) | Cl | Cd | Cm | Cl/Cd
-16.5 | -0.87 | 0.10828 | 0.009 | -8.035
-16 | -0.875 | 0.10248 | 0.009 | -8.543
-15.5 | -0.879 | 0.09664 | 0.009 | -9.097
-15 | -0.88 | 0.09104 | 0.01 | -9.671
-14.5 | -0.879 | 0.08577 | 0.01 | -10.253
-14 | -0.876 | 0.08047 | 0.01 | -10.888
-13.5 | -0.87 | 0.07533 | 0.01 | -11.551
-13 | -0.861 | 0.06993 | 0.01 | -12.317
-12.5 | -0.85 | 0.06444 | 0.01 | -13.192
-12 | -0.841 | 0.05686 | 0.011 | -14.784
-11.5 | -0.974 | 0.01181 | 0.015 | -82.486
-11 | -0.95 | 0.01118 | 0.015 | -84.96
-10.5 | -0.921 | 0.0095 | 0.015 | -96.893
-10 | -0.888 | 0.00976 | 0.014 | -90.979
-9.5 | -0.851 | 0.0101 | 0.014 | -84.264
-9 | -0.812 | 0.0099 | 0.014 | -81.987
-8.5 | -0.77 | 0.0104 | 0.014 | -73.969
-8 | -0.725 | 0.01011 | 0.014 | -71.68
-7.5 | -0.677 | 0.00987 | 0.014 | -68.589
-7 | -0.627 | 0.01039 | 0.013 | -60.33
-6.5 | -0.575 | 0.01011 | 0.013 | -56.844
-6 | -0.521 | 0.00988 | 0.013 | -52.752
-5.5 | -0.466 | 0.00969 | 0.013 | -48.069
-5 | -0.409 | 0.01023 | 0.013 | -39.996
-4.5 | -0.352 | 0.01002 | 0.012 | -35.082
-4 | -0.293 | 0.00987 | 0.012 | -29.655
-3.5 | -0.233 | 0.00972 | 0.012 | -23.995
-3 | -0.173 | 0.00957 | 0.012 | -18.063
-2.5 | -0.112 | 0.00949 | 0.011 | -11.8
-2 | -0.051 | 0.00938 | 0.011 | -5.4
-1.5 | 0.011 | 0.00927 | 0.011 | 1.188
-1 | 0.073 | 0.00924 | 0.01 | 7.895
-0.5 | 0.135 | 0.00978 | 0.01 | 13.793
0 | 0.197 | 0.00976 | 0.01 | 20.149
0.5 | 0.258 | 0.00969 | 0.01 | 26.685
1 | 0.32 | 0.00965 | 0.009 | 33.173
1.5 | 0.382 | 0.00912 | 0.009 | 41.844
2 | 0.443 | 0.0076 | 0.009 | 58.28
2.5 | 0.504 | 0.00766 | 0.008 | 65.786
3 | 0.565 | 0.00811 | 0.008 | 69.711
3.5 | 0.626 | 0.00822 | 0.008 | 76.171
4 | 0.687 | 0.00781 | 0.007 | 87.951
4.5 | 0.747 | 0.00791 | 0.007 | 94.441
5 | 0.807 | 0.00808 | 0.006 | 99.849
5.5 | 0.867 | 0.00781 | 0.006 | 111.043
6 | 0.926 | 0.00801 | 0.006 | 115.658
6.5 | 0.985 | 0.00785 | 0.005 | 125.499
7 | 1.043 | 0.00791 | 0.005 | 131.998
7.5 | 1.101 | 0.00784 | 0.005 | 140.454
8 | 1.158 | 0.00915 | 0.004 | 126.533
8.5 | 1.214 | 0.0095 | 0.004 | 127.774
9 | 1.268 | 0.00985 | 0.003 | 128.746
9.5 | 1.321 | 0.01027 | 0.003 | 128.671
10 | 1.372 | 0.01079 | 0.002 | 127.2
10.5 | 1.42 | 0.0115 | 0.002 | 123.473
11 | 1.464 | 0.01241 | 0.002 | 117.915
11.5 | 1.503 | 0.01365 | 0.001 | 110.105
12 | 1.538 | 0.01526 | 0.001 | 100.766
12.5 | 1.568 | 0.01745 | 0 | 89.819
13 | 1.594 | 0.02032 | 0 | 78.433
13.5 | 1.616 | 0.02356 | -0.001 | 68.599
14 | 1.637 | 0.02711 | -0.001 | 60.384
14.5 | 1.656 | 0.03081 | -0.001 | 53.735
15 | 1.672 | 0.03458 | -0.002 | 48.34
15.5 | 1.685 | 0.03857 | -0.002 | 43.693
16 | 1.696 | 0.04255 | -0.003 | 39.871
16.5 | 1.704 | 0.04685 | -0.003 | 36.382
17 | 1.708 | 0.0512 | -0.003 | 33.357
17.5 | 1.707 | 0.05585 | -0.004 | 30.57
18 | 1.704 | 0.06066 | -0.004 | 28.088
18.5 | 1.697 | 0.06564 | -0.005 | 25.851
19 | 1.687 | 0.07088 | -0.005 | 23.798
19.5 | 1.673 | 0.07634 | -0.005 | 21.922
20 | 1.657 | 0.08195 | -0.006 | 20.225

## 108. Re 10M Mach 0.10 (2)
BIGFOIL.COM POLAR EXPORT
NACA34115
NACA34115 |  |  |  | Cl Max: | 1.742 | at alpha= | 16.5 | deg
XFOIL ncrit=9 |  |  |  | L/D Max: | 174.6 | at alpha= | 9 | deg
Re: | 10000000 |  |  | Cd Min: | 0.07767 | at alpha= | 20 | deg
Mach: | 0.1 |  |  | Cl=0 at alpha= | -1.9636 | deg
|  |  |  | @ Cl=0.1, Cd= | 0.0065432
|  |  |  | @ Cl=0.4, Cd= | 0.00644
|  |  |  | @ Cl=0.6, Cd= | 0.0050303
alpha (deg) | Cl | Cd | Cm | Cl/Cd
-20 | -1.7436 | 0.0222 | -0.0572 | -78.5405
-19.5 | -1.7176 | 0.02082 | -0.0535 | -82.4976
-19 | -1.6892 | 0.0196 | -0.0498 | -86.1837
-18.5 | -1.6581 | 0.01854 | -0.0461 | -89.4337
-18 | -1.6251 | 0.0176 | -0.0425 | -92.3352
-17.5 | -1.5908 | 0.01672 | -0.0389 | -95.1435
-17 | -1.5548 | 0.01595 | -0.0353 | -97.4796
-16.5 | -1.519 | 0.01515 | -0.0315 | -100.264
-16 | -1.4835 | 0.01434 | -0.0275 | -103.4519
-15.5 | -1.4495 | 0.01367 | -0.023 | -106.0351
-15 | -1.413 | 0.01304 | -0.0189 | -108.3589
-14.5 | -1.3472 | 0.01231 | -0.0208 | -109.4395
-14 | -1.2774 | 0.01164 | -0.0233 | -109.7423
-13.5 | -1.1243 | 0.01072 | -0.0436 | -104.8787
-13 | -1.0966 | 0.01057 | -0.0373 | -103.7465
-12 | -1.0239 | 0.00997 | -0.0283 | -102.6981
-11.5 | -0.9799 | 0.00965 | -0.0254 | -101.544
-11 | -0.9346 | 0.00936 | -0.0227 | -99.8504
-10.5 | -0.8876 | 0.00912 | -0.0203 | -97.3246
-10 | -0.8397 | 0.0089 | -0.0181 | -94.3483
-9.5 | -0.7912 | 0.0087 | -0.016 | -90.9425
-9 | -0.7426 | 0.00842 | -0.0139 | -88.1948
-8.5 | -0.6934 | 0.00822 | -0.012 | -84.3552
-8 | -0.6429 | 0.00805 | -0.0103 | -79.8634
-7.5 | -0.5917 | 0.00791 | -0.0087 | -74.804
-7 | -0.5408 | 0.00773 | -0.0071 | -69.9612
-6.5 | -0.489 | 0.00757 | -0.0057 | -64.5971
-6 | -0.4363 | 0.00745 | -0.0044 | -58.5638
-5.5 | -0.3837 | 0.00731 | -0.0032 | -52.4897
-5 | -0.3303 | 0.00716 | -0.0021 | -46.1313
-4.5 | -0.2764 | 0.00707 | -0.0011 | -39.0948
-4 | -0.2225 | 0.00693 | -0.0002 | -32.1068
-3.5 | -0.1682 | 0.00687 | 0.0007 | -24.4833
-3 | -0.1136 | 0.00676 | 0.0015 | -16.8047
-2.5 | -0.059 | 0.0067 | 0.0023 | -8.806
-2 | -0.004 | 0.00663 | 0.0029 | -0.60332
-1.5 | 0.051 | 0.00657 | 0.0036 | 7.7626
-1 | 0.1059 | 0.00654 | 0.0042 | 16.1927
-0.5 | 0.1614 | 0.00649 | 0.0048 | 24.869
0 | 0.2165 | 0.00647 | 0.0053 | 33.4621
0.5 | 0.2716 | 0.00646 | 0.0059 | 42.0433
1 | 0.3272 | 0.00643 | 0.0063 | 50.8865
1.5 | 0.3818 | 0.00645 | 0.0069 | 59.1938
2 | 0.4366 | 0.00642 | 0.0075 | 68.0062
2.5 | 0.4768 | 0.00575 | 0.0108 | 82.9217
3 | 0.5186 | 0.00535 | 0.0139 | 96.9346
3.5 | 0.5639 | 0.00509 | 0.0164 | 110.7859
4 | 0.6123 | 0.00501 | 0.0183 | 122.2156
4.5 | 0.6616 | 0.00505 | 0.0199 | 131.0099
5 | 0.7115 | 0.00505 | 0.0214 | 140.8911
5.5 | 0.761 | 0.00516 | 0.023 | 147.4806
6 | 0.8142 | 0.00528 | 0.0237 | 154.2045
6.5 | 0.8679 | 0.00544 | 0.0242 | 159.5404
7 | 0.9202 | 0.00563 | 0.025 | 163.4458
7.5 | 0.9753 | 0.00579 | 0.0252 | 168.4456
8 | 1.0279 | 0.00605 | 0.0258 | 169.9008
8.5 | 1.0925 | 0.00629 | 0.0237 | 173.6884
9 | 1.1576 | 0.00663 | 0.0213 | 174.6003
9.5 | 1.2183 | 0.007 | 0.0199 | 174.0429
10 | 1.276 | 0.00741 | 0.019 | 172.1997
10.5 | 1.3373 | 0.00788 | 0.0173 | 169.7081
11 | 1.394 | 0.00844 | 0.0164 | 165.1659
11.5 | 1.4468 | 0.00892 | 0.0164 | 162.1973
12 | 1.4848 | 0.00959 | 0.0193 | 154.8279
12.5 | 1.5382 | 0.01041 | 0.0186 | 147.7618
13 | 1.5863 | 0.01125 | 0.0188 | 141.0044
13.5 | 1.6298 | 0.01221 | 0.0196 | 133.4808
14 | 1.6678 | 0.01341 | 0.0208 | 124.3699
14.5 | 1.7046 | 0.01466 | 0.022 | 116.2756
15 | 1.7235 | 0.01612 | 0.0258 | 106.9169
15.5 | 1.7301 | 0.01795 | 0.031 | 96.3844
16 | 1.7374 | 0.02037 | 0.0347 | 85.2921
16.5 | 1.742 | 0.02346 | 0.0373 | 74.254
17 | 1.7403 | 0.02751 | 0.0391 | 63.2606
17.5 | 1.729 | 0.03299 | 0.0398 | 52.4098
18 | 1.7194 | 0.03878 | 0.0395 | 44.3373
18.5 | 1.6916 | 0.04688 | 0.0383 | 36.0836
19 | 1.6574 | 0.05611 | 0.0362 | 29.5384
19.5 | 1.6211 | 0.06592 | 0.0336 | 24.5919
20 | 1.5723 | 0.07767 | 0.0298 | 20.2433

## 109. Re 10M Mach 0.25 (1)
BIGFOIL.COM POLAR EXPORT
NACA34115
NACA34115 |  |  |  | Cl Max: | 1.648 | at alpha= | 15.5 | deg
JavaFoil+Calcfoil stall+Eppler ext transition |  |  |  | L/D Max: | 138.568 | at alpha= | 7 | deg
Re: | 10000000 |  |  | Cd Min: | 0.0075 | at alpha= | 3 | deg
Mach: | 0.25 |  |  | Cl=0 at alpha= | -1.5873 | deg
|  |  |  | @ Cl=0.1, Cd= | 0.0093878
|  |  |  | @ Cl=0.4, Cd= | 0.0091879
|  |  |  | @ Cl=0.6, Cd= | 0.0076302
alpha (deg) | Cl | Cd | Cm | Cl/Cd
-15 | -0.712 | 0.10208 | 0.009 | -6.97
-14.5 | -0.733 | 0.09583 | 0.009 | -7.652
-14 | -0.751 | 0.08965 | 0.009 | -8.377
-13.5 | -0.764 | 0.08376 | 0.009 | -9.123
-13 | -0.771 | 0.07841 | 0.009 | -9.835
-12.5 | -0.774 | 0.07308 | 0.009 | -10.585
-12 | -0.772 | 0.06798 | 0.01 | -11.355
-11.5 | -0.766 | 0.0631 | 0.01 | -12.141
-11 | -0.757 | 0.05777 | 0.01 | -13.106
-10.5 | -0.748 | 0.05092 | 0.01 | -14.681
-10 | -0.869 | 0.01116 | 0.015 | -77.884
-9.5 | -0.841 | 0.00944 | 0.015 | -89.147
-9 | -0.808 | 0.00972 | 0.014 | -83.132
-8.5 | -0.771 | 0.01013 | 0.014 | -76.068
-8 | -0.729 | 0.01052 | 0.014 | -69.357
-7.5 | -0.684 | 0.01024 | 0.014 | -66.837
-7 | -0.636 | 0.00997 | 0.014 | -63.764
-6.5 | -0.585 | 0.00972 | 0.014 | -60.148
-6 | -0.531 | 0.01018 | 0.013 | -52.195
-5.5 | -0.476 | 0.00994 | 0.013 | -47.848
-5 | -0.418 | 0.00974 | 0.013 | -42.98
-4.5 | -0.36 | 0.00955 | 0.013 | -37.703
-4 | -0.3 | 0.0101 | 0.012 | -29.692
-3.5 | -0.239 | 0.00996 | 0.012 | -24.001
-3 | -0.177 | 0.00982 | 0.012 | -18.055
-2.5 | -0.115 | 0.00967 | 0.012 | -11.886
-2 | -0.052 | 0.00956 | 0.011 | -5.436
-1.5 | 0.011 | 0.00947 | 0.011 | 1.194
-1 | 0.075 | 0.00938 | 0.011 | 7.986
-0.5 | 0.139 | 0.0094 | 0.01 | 14.746
0 | 0.202 | 0.00946 | 0.01 | 21.351
0.5 | 0.265 | 0.00943 | 0.01 | 28.153
1 | 0.329 | 0.00941 | 0.01 | 34.946
1.5 | 0.392 | 0.0094 | 0.009 | 41.681
2 | 0.455 | 0.00773 | 0.009 | 58.836
2.5 | 0.518 | 0.00787 | 0.009 | 65.747
3 | 0.58 | 0.0075 | 0.008 | 77.369
3.5 | 0.643 | 0.00791 | 0.008 | 81.261
4 | 0.705 | 0.00803 | 0.007 | 87.758
4.5 | 0.767 | 0.00773 | 0.007 | 99.214
5 | 0.828 | 0.00792 | 0.007 | 104.589
5.5 | 0.889 | 0.00768 | 0.006 | 115.7
6 | 0.95 | 0.00791 | 0.006 | 120.006
6.5 | 1.01 | 0.00776 | 0.005 | 130.052
7 | 1.069 | 0.00771 | 0.005 | 138.568
7.5 | 1.127 | 0.00896 | 0.005 | 125.813
8 | 1.185 | 0.0096 | 0.004 | 123.439
8.5 | 1.241 | 0.01003 | 0.004 | 123.703
9 | 1.295 | 0.01048 | 0.003 | 123.569
9.5 | 1.347 | 0.01103 | 0.003 | 122.073
10 | 1.396 | 0.01174 | 0.003 | 118.895
10.5 | 1.441 | 0.01273 | 0.002 | 113.229
11 | 1.482 | 0.01402 | 0.002 | 105.682
11.5 | 1.517 | 0.01576 | 0.001 | 96.276
12 | 1.547 | 0.01812 | 0.001 | 85.382
12.5 | 1.572 | 0.02121 | 0 | 74.132
13 | 1.593 | 0.02493 | 0 | 63.9
13.5 | 1.61 | 0.02908 | -0.001 | 55.366
14 | 1.626 | 0.03338 | -0.001 | 48.698
14.5 | 1.637 | 0.03773 | -0.001 | 43.385
15 | 1.644 | 0.0423 | -0.002 | 38.875
15.5 | 1.648 | 0.04685 | -0.002 | 35.169
16 | 1.647 | 0.05175 | -0.003 | 31.821
16.5 | 1.641 | 0.05686 | -0.003 | 28.857
17 | 1.627 | 0.0622 | -0.003 | 26.161
17.5 | 1.608 | 0.06783 | -0.004 | 23.698
18 | 1.582 | 0.07374 | -0.004 | 21.456
18.5 | 1.551 | 0.07997 | -0.005 | 19.399
19 | 1.515 | 0.08648 | -0.005 | 17.518
19.5 | 1.473 | 0.09342 | -0.005 | 15.768
20 | 1.426 | 0.10072 | -0.006 | 14.157

## 110. Re 10M Mach 0.25 (2)
BIGFOIL.COM POLAR EXPORT
NACA34115
NACA34115 |  |  |  | Cl Max: | 1.7284 | at alpha= | 15 | deg
XFOIL ncrit=9 |  |  |  | L/D Max: | 174.993 | at alpha= | 9 | deg
Re: | 10000000 |  |  | Cd Min: | 0.10775 | at alpha= | 20 | deg
Mach: | 0.25 |  |  | Cl=0 at alpha= | -1.9903 | deg
|  |  |  | @ Cl=0.1, Cd= | 0.0065909
|  |  |  | @ Cl=0.4, Cd= | 0.006512
|  |  |  | @ Cl=0.6, Cd= | 0.0051502
alpha (deg) | Cl | Cd | Cm | Cl/Cd
-19.5 | -1.5502 | 0.04403 | -0.0858 | -35.2078
-19 | -1.5948 | 0.03596 | -0.0848 | -44.3493
-18.5 | -1.6124 | 0.03076 | -0.0809 | -52.4187
-18 | -1.613 | 0.02708 | -0.0757 | -59.5643
-17.5 | -1.6033 | 0.02421 | -0.07 | -66.2247
-17 | -1.5847 | 0.02193 | -0.0641 | -72.2617
-16.5 | -1.5587 | 0.02012 | -0.0583 | -77.4702
-16 | -1.5282 | 0.01856 | -0.0525 | -82.3384
-15.5 | -1.494 | 0.01725 | -0.0469 | -86.6087
-15 | -1.458 | 0.01621 | -0.0411 | -89.9445
-14.5 | -1.4062 | 0.01512 | -0.0381 | -93.0026
-14 | -1.3469 | 0.01383 | -0.0366 | -97.3897
-13.5 | -1.1617 | 0.01196 | -0.0595 | -97.1321
-13 | -1.1322 | 0.01169 | -0.0522 | -96.852
-12.5 | -1.0933 | 0.01129 | -0.0467 | -96.8379
-12 | -1.0519 | 0.01091 | -0.0417 | -96.4161
-11.5 | -1.0095 | 0.01053 | -0.037 | -95.8689
-11 | -0.9652 | 0.01011 | -0.0326 | -95.4698
-10.5 | -0.9168 | 0.00971 | -0.0292 | -94.4181
-10 | -0.867 | 0.00937 | -0.026 | -92.5293
-9.5 | -0.8164 | 0.0091 | -0.0231 | -89.7143
-9 | -0.765 | 0.00885 | -0.0204 | -86.4407
-8.5 | -0.7133 | 0.00858 | -0.0178 | -83.1352
-8 | -0.6621 | 0.00832 | -0.0152 | -79.5793
-7.5 | -0.6091 | 0.00811 | -0.013 | -75.1048
-7 | -0.5554 | 0.00795 | -0.011 | -69.8616
-6.5 | -0.502 | 0.00775 | -0.009 | -64.7742
-6 | -0.4479 | 0.00757 | -0.0072 | -59.1678
-5.5 | -0.3929 | 0.00744 | -0.0057 | -52.8091
-5 | -0.3382 | 0.00727 | -0.0041 | -46.5199
-4.5 | -0.2824 | 0.00715 | -0.0028 | -39.4965
-4 | -0.2267 | 0.00702 | -0.0016 | -32.2934
-3.5 | -0.1707 | 0.00692 | -0.0004 | -24.6676
-3 | -0.1142 | 0.00682 | 0.0006 | -16.7449
-2.5 | -0.0579 | 0.00676 | 0.0016 | -8.5651
-2 | -0.0011 | 0.00667 | 0.0024 | -0.16492
-1.5 | 0.0554 | 0.00663 | 0.0033 | 8.356
-1 | 0.1124 | 0.00658 | 0.004 | 17.0821
-0.5 | 0.1696 | 0.00654 | 0.0047 | 25.9327
0 | 0.2262 | 0.00654 | 0.0054 | 34.5872
0.5 | 0.2834 | 0.0065 | 0.006 | 43.6
1 | 0.3404 | 0.0065 | 0.0067 | 52.3692
1.5 | 0.3968 | 0.00652 | 0.0074 | 60.8589
2.5 | 0.5042 | 0.00625 | 0.0099 | 80.672
3 | 0.5382 | 0.00544 | 0.015 | 98.9338
3.5 | 0.584 | 0.00516 | 0.0178 | 113.1783
4 | 0.6331 | 0.00513 | 0.0201 | 123.4113
4.5 | 0.6847 | 0.00512 | 0.0219 | 133.7305
5 | 0.7355 | 0.00517 | 0.0238 | 142.2631
5.5 | 0.7865 | 0.00528 | 0.0256 | 148.9583
6 | 0.8419 | 0.00539 | 0.0266 | 156.1967
6.5 | 0.8961 | 0.00561 | 0.0277 | 159.7326
7 | 0.9518 | 0.00577 | 0.0285 | 164.9567
7.5 | 1.009 | 0.006 | 0.0289 | 168.1667
8 | 1.0674 | 0.00623 | 0.0291 | 171.3323
8.5 | 1.1367 | 0.00658 | 0.0268 | 172.7508
9 | 1.2092 | 0.00691 | 0.0239 | 174.9928
9.5 | 1.2698 | 0.0073 | 0.0235 | 173.9452
10 | 1.3309 | 0.00779 | 0.0229 | 170.8472
10.5 | 1.394 | 0.00833 | 0.0219 | 167.3469
11 | 1.4508 | 0.00895 | 0.0221 | 162.1006
11.5 | 1.5034 | 0.00959 | 0.0231 | 156.7675
12 | 1.5461 | 0.01035 | 0.0259 | 149.3816
12.5 | 1.5969 | 0.01125 | 0.0266 | 141.9467
13 | 1.6414 | 0.01243 | 0.028 | 132.0515
13.5 | 1.6837 | 0.01368 | 0.0293 | 123.0775
14 | 1.7137 | 0.01565 | 0.0313 | 109.5016
14.5 | 1.7266 | 0.01767 | 0.0359 | 97.7136
15 | 1.7284 | 0.02048 | 0.0406 | 84.3945
15.5 | 1.7274 | 0.02433 | 0.0435 | 70.9988
16 | 1.7179 | 0.02951 | 0.045 | 58.2142
16.5 | 1.6999 | 0.03596 | 0.0454 | 47.272
17 | 1.6694 | 0.04396 | 0.0449 | 37.9754
17.5 | 1.6249 | 0.05384 | 0.0431 | 30.1802
18 | 1.5813 | 0.06414 | 0.0406 | 24.6539
18.5 | 1.5366 | 0.07493 | 0.0373 | 20.5071
19 | 1.493 | 0.08604 | 0.0335 | 17.3524
19.5 | 1.4575 | 0.0965 | 0.0296 | 15.1036
20 | 1.4193 | 0.10775 | 0.0249 | 13.1722

## 111. Re 10M Mach 0.50 (1)
BIGFOIL.COM POLAR EXPORT
NACA34115
NACA34115 |  |  |  | Cl Max: | 1.477 | at alpha= | 11 | deg
JavaFoil+Calcfoil stall+Eppler ext transition |  |  |  | L/D Max: | 110.543 | at alpha= | 6.5 | deg
Re: | 10000000 |  |  | Cd Min: | 0.00752 | at alpha= | 4 | deg
Mach: | 0.5 |  |  | Cl=0 at alpha= | -1.5916 | deg
|  |  |  | @ Cl=0.1, Cd= | 0.0097597
|  |  |  | @ Cl=0.4, Cd= | 0.0092291
|  |  |  | @ Cl=0.6, Cd= | 0.0077191
alpha (deg) | Cl | Cd | Cm | Cl/Cd
-20 | -1.011 | 0.15959 | 0.011 | -6.335
-19.5 | -0.987 | 0.14034 | 0.011 | -7.032
-19 | -0.964 | 0.12819 | 0.011 | -7.517
-18.5 | -0.941 | 0.11769 | 0.012 | -7.993
-18 | -0.903 | 0.12804 | 0.01 | -7.052
-17.5 | -0.879 | 0.1164 | 0.011 | -7.551
-17 | -0.856 | 0.10636 | 0.011 | -8.047
-16.5 | -0.822 | 0.1157 | 0.01 | -7.106
-16 | -0.797 | 0.1055 | 0.01 | -7.553
-15.5 | -0.773 | 0.09644 | 0.011 | -8.013
-15 | -0.742 | 0.10152 | 0.01 | -7.305
-14.5 | -0.715 | 0.09421 | 0.01 | -7.591
-14 | -0.691 | 0.08522 | 0.011 | -8.108
-13.5 | -0.66 | 0.08963 | 0.01 | -7.36
-13 | -0.633 | 0.08262 | 0.01 | -7.667
-12.5 | -0.609 | 0.07457 | 0.01 | -8.165
-12 | -0.578 | 0.0781 | 0.009 | -7.396
-11.5 | -0.552 | 0.07082 | 0.01 | -7.792
-11 | -0.527 | 0.06336 | 0.01 | -8.321
-10.5 | -0.495 | 0.06701 | 0.009 | -7.393
-10 | -0.471 | 0.05921 | 0.01 | -7.95
-9.5 | -0.44 | 0.0612 | 0.009 | -7.196
-9 | -0.415 | 0.05433 | 0.009 | -7.639
-8.5 | -0.385 | 0.05519 | 0.009 | -6.983
-8 | -0.357 | 0.05359 | 0.008 | -6.67
-7.5 | -0.33 | 0.05157 | 0.008 | -6.394
-7 | -0.464 | 0.04468 | 0.009 | -10.385
-6.5 | -0.474 | 0.03722 | 0.01 | -12.741
-6 | -0.545 | 0.00979 | 0.015 | -55.685
-5.5 | -0.502 | 0.01012 | 0.015 | -49.601
-5 | -0.449 | 0.00975 | 0.014 | -46.079
-4.5 | -0.391 | 0.00951 | 0.014 | -41.16
-4 | -0.329 | 0.00922 | 0.014 | -35.674
-3.5 | -0.264 | 0.00969 | 0.014 | -27.202
-3 | -0.196 | 0.00954 | 0.013 | -20.574
-2.5 | -0.128 | 0.00938 | 0.013 | -13.598
-2 | -0.058 | 0.00924 | 0.013 | -6.26
-1.5 | 0.013 | 0.0092 | 0.012 | 1.37
-1 | 0.084 | 0.00978 | 0.012 | 8.543
-0.5 | 0.155 | 0.00969 | 0.012 | 15.956
0 | 0.225 | 0.00919 | 0.011 | 24.532
0.5 | 0.296 | 0.00915 | 0.011 | 32.326
1 | 0.366 | 0.0092 | 0.011 | 39.836
1.5 | 0.436 | 0.00926 | 0.01 | 47.147
2 | 0.506 | 0.00889 | 0.01 | 56.928
2.5 | 0.576 | 0.00782 | 0.009 | 73.659
3 | 0.645 | 0.00753 | 0.009 | 85.631
3.5 | 0.714 | 0.00773 | 0.009 | 92.379
4 | 0.782 | 0.00752 | 0.008 | 103.949
4.5 | 0.849 | 0.00824 | 0.008 | 103.075
5 | 0.916 | 0.00852 | 0.007 | 107.453
5.5 | 0.981 | 0.00887 | 0.007 | 110.516
6 | 1.045 | 0.00952 | 0.007 | 109.718
6.5 | 1.107 | 0.01001 | 0.006 | 110.543
7 | 1.166 | 0.01062 | 0.006 | 109.812
7.5 | 1.222 | 0.01143 | 0.005 | 106.935
8 | 1.275 | 0.0126 | 0.005 | 101.171
8.5 | 1.323 | 0.01429 | 0.004 | 92.62
9 | 1.367 | 0.0161 | 0.004 | 84.866
9.5 | 1.405 | 0.01845 | 0.003 | 76.165
10 | 1.438 | 0.0216 | 0.003 | 66.583
10.5 | 1.463 | 0.02572 | 0.002 | 56.882
11 | 1.477 | 0.03114 | 0.002 | 47.417
11.5 | 1.474 | 0.03816 | 0.001 | 38.641
12 | 1.452 | 0.04716 | 0.001 | 30.781
12.5 | 1.394 | 0.0575 | 0 | 24.243
13 | 1.233 | 0.07016 | 0 | 17.572
13.5 | 0.903 | 0.08096 | -0.001 | 11.153
14 | 0.929 | 0.08753 | -0.001 | 10.614
14.5 | 0.957 | 0.09108 | -0.001 | 10.504
15 | 0.986 | 0.09151 | -0.002 | 10.776
15.5 | 1.004 | 0.11023 | -0.002 | 9.112
16 | 1.019 | 0.13422 | -0.002 | 7.588

## 112. Re 10M Mach 0.50 (2)
BIGFOIL.COM POLAR EXPORT
NACA34115
NACA34115 |  |  |  | Cl Max: | 1.8231 | at alpha= | 12.5 | deg
XFOIL ncrit=9 |  |  |  | L/D Max: | 169.719 | at alpha= | 8 | deg
Re: | 10000000 |  |  | Cd Min: | 0.12593 | at alpha= | 17.5 | deg
Mach: | 0.5 |  |  | Cl=0 at alpha= | -2.1157 | deg
|  |  |  | @ Cl=0.1, Cd= | 0.0068535
|  |  |  | @ Cl=0.4, Cd= | 0.0067803
|  |  |  | @ Cl=0.6, Cd= | 0.0067079
alpha (deg) | Cl | Cd | Cm | Cl/Cd
-13 | -0.3922 | 0.0959 | -0.0677 | -4.0897
-12.5 | -0.4071 | 0.08574 | -0.074 | -4.7481
-12 | -0.4306 | 0.07494 | -0.081 | -5.7459
-11.5 | -0.4535 | 0.06409 | -0.0888 | -7.076
-11 | -0.4841 | 0.0531 | -0.098 | -9.1168
-10.5 | -0.5232 | 0.04601 | -0.0983 | -11.3714
-10 | -0.5647 | 0.04068 | -0.0924 | -13.8815
-9.5 | -0.6064 | 0.03635 | -0.0814 | -16.6823
-9 | -0.6459 | 0.03189 | -0.0684 | -20.254
-8.5 | -0.677 | 0.02556 | -0.0569 | -26.4867
-8 | -0.7137 | 0.01626 | -0.0453 | -43.893
-7.5 | -0.6775 | 0.01069 | -0.0396 | -63.377
-7 | -0.6153 | 0.00945 | -0.0343 | -65.1111
-6.5 | -0.5534 | 0.00884 | -0.0291 | -62.6018
-6 | -0.4908 | 0.00842 | -0.0245 | -58.2898
-5.5 | -0.4287 | 0.00811 | -0.0202 | -52.8607
-5 | -0.3665 | 0.00781 | -0.0163 | -46.927
-4.5 | -0.3035 | 0.00762 | -0.0129 | -39.8294
-4 | -0.2403 | 0.0074 | -0.0098 | -32.473
-3.5 | -0.1769 | 0.00727 | -0.0071 | -24.3329
-3 | -0.1131 | 0.00712 | -0.0047 | -15.8848
-2.5 | -0.0488 | 0.00703 | -0.0025 | -6.9417
-2 | 0.0147 | 0.00695 | -0.0005 | 2.1151
-1.5 | 0.0793 | 0.00686 | 0.0012 | 11.5598
-1 | 0.1433 | 0.00684 | 0.003 | 20.9503
-0.5 | 0.2081 | 0.00679 | 0.0044 | 30.648
0 | 0.2728 | 0.00677 | 0.0058 | 40.2954
0.5 | 0.3369 | 0.00679 | 0.0073 | 49.6171
1 | 0.4022 | 0.00678 | 0.0086 | 59.3215
1.5 | 0.4665 | 0.00682 | 0.01 | 68.4018
2 | 0.5309 | 0.00685 | 0.0115 | 77.5036
2.5 | 0.5949 | 0.00685 | 0.0131 | 86.8467
3 | 0.6272 | 0.00595 | 0.0206 | 105.4118
3.5 | 0.6751 | 0.00563 | 0.0254 | 119.9112
4 | 0.7298 | 0.00558 | 0.0292 | 130.7885
4.5 | 0.7843 | 0.00563 | 0.033 | 139.3073
5 | 0.8421 | 0.0057 | 0.0364 | 147.7368
5.5 | 0.8977 | 0.00588 | 0.0403 | 152.6701
6 | 0.9584 | 0.00606 | 0.0433 | 158.1518
6.5 | 1.0205 | 0.00632 | 0.0461 | 161.4715
7 | 1.0929 | 0.00662 | 0.0471 | 165.0906
7.5 | 1.1721 | 0.00701 | 0.0469 | 167.204
8 | 1.2695 | 0.00748 | 0.0436 | 169.7193
8.5 | 1.3539 | 0.00806 | 0.043 | 167.9777
9 | 1.4221 | 0.0085 | 0.0458 | 167.3059
9.5 | 1.498 | 0.00923 | 0.0471 | 162.2969
10 | 1.5663 | 0.00997 | 0.05 | 157.1013
10.5 | 1.6214 | 0.01087 | 0.0548 | 149.1628
11 | 1.6878 | 0.01216 | 0.057 | 138.7993
11.5 | 1.745 | 0.01398 | 0.0595 | 124.8212
12 | 1.7952 | 0.01641 | 0.0617 | 109.3967
12.5 | 1.8231 | 0.02055 | 0.0628 | 88.7153
13 | 1.8089 | 0.02678 | 0.0646 | 67.5467
13.5 | 1.7658 | 0.03467 | 0.0662 | 50.9316
14 | 1.6853 | 0.04563 | 0.0652 | 36.934
14.5 | 1.5893 | 0.05819 | 0.0622 | 27.3123
15 | 1.5042 | 0.07072 | 0.0581 | 21.2698
15.5 | 1.4369 | 0.08255 | 0.0536 | 17.4064
16 | 1.3823 | 0.09387 | 0.049 | 14.7257
16.5 | 1.3417 | 0.10433 | 0.0448 | 12.8602
17.5 | 1.2685 | 0.12593 | 0.0345 | 10.0731

## 113. Re 12M Mach 0.00 (1)
BIGFOIL.COM POLAR EXPORT
NACA34115
NACA34115 |  |  |  | Cl Max: | 1.723 | at alpha= | 17.5 | deg
JavaFoil+Calcfoil stall+Eppler ext transition |  |  |  | L/D Max: | 135.074 | at alpha= | 7.5 | deg
Re: | 12000000 |  |  | Cd Min: | 0.00756 | at alpha= | 2.5 | deg
Mach: | 0 |  |  | Cl=0 at alpha= | -1.5902 | deg
|  |  |  | @ Cl=0.1, Cd= | 0.0095467
|  |  |  | @ Cl=0.4, Cd= | 0.0092864
|  |  |  | @ Cl=0.6, Cd= | 0.0080902
alpha (deg) | Cl | Cd | Cm | Cl/Cd
-17.5 | -0.888 | 0.11757 | 0.009 | -7.554
-17 | -0.894 | 0.11161 | 0.009 | -8.012
-16.5 | -0.899 | 0.10563 | 0.009 | -8.509
-16 | -0.902 | 0.09971 | 0.01 | -9.043
-15.5 | -0.902 | 0.0942 | 0.01 | -9.58
-15 | -0.901 | 0.08855 | 0.01 | -10.179
-14.5 | -0.898 | 0.08309 | 0.01 | -10.809
-14 | -0.893 | 0.07766 | 0.01 | -11.495
-13.5 | -0.886 | 0.0719 | 0.01 | -12.321
-13 | -0.876 | 0.06605 | 0.01 | -13.263
-12.5 | -1.006 | 0.0142 | 0.015 | -70.856
-12 | -1.004 | 0.01193 | 0.015 | -84.147
-11.5 | -0.982 | 0.01121 | 0.015 | -87.608
-11 | -0.955 | 0.01074 | 0.015 | -88.957
-10.5 | -0.924 | 0.00976 | 0.014 | -94.625
-10 | -0.89 | 0.01013 | 0.014 | -87.773
-9.5 | -0.852 | 0.00985 | 0.014 | -86.547
-9 | -0.812 | 0.01032 | 0.014 | -78.629
-8.5 | -0.769 | 0.01 | 0.014 | -76.901
-8 | -0.723 | 0.0098 | 0.014 | -73.818
-7.5 | -0.675 | 0.0103 | 0.014 | -65.549
-7 | -0.625 | 0.01002 | 0.013 | -62.4
-6.5 | -0.573 | 0.00979 | 0.013 | -58.534
-6 | -0.519 | 0.00953 | 0.013 | -54.493
-5.5 | -0.464 | 0.01014 | 0.013 | -45.78
-5 | -0.408 | 0.00997 | 0.012 | -40.881
-4.5 | -0.35 | 0.00977 | 0.012 | -35.844
-4 | -0.291 | 0.00961 | 0.012 | -30.329
-3.5 | -0.232 | 0.00945 | 0.012 | -24.566
-3 | -0.172 | 0.00929 | 0.012 | -18.524
-2.5 | -0.111 | 0.00923 | 0.011 | -12.072
-2 | -0.05 | 0.00908 | 0.011 | -5.55
-1.5 | 0.011 | 0.00904 | 0.011 | 1.212
-1 | 0.073 | 0.00956 | 0.01 | 7.588
-0.5 | 0.134 | 0.00953 | 0.01 | 14.09
0 | 0.196 | 0.00952 | 0.01 | 20.554
0.5 | 0.257 | 0.00945 | 0.01 | 27.219
1 | 0.319 | 0.00943 | 0.009 | 33.765
1.5 | 0.38 | 0.00947 | 0.009 | 40.107
2 | 0.441 | 0.00891 | 0.009 | 49.483
2.5 | 0.502 | 0.00756 | 0.008 | 66.341
3 | 0.563 | 0.00801 | 0.008 | 70.201
3.5 | 0.623 | 0.00814 | 0.008 | 76.584
4 | 0.683 | 0.00824 | 0.007 | 82.965
4.5 | 0.744 | 0.00786 | 0.007 | 94.659
5 | 0.803 | 0.00801 | 0.006 | 100.281
5.5 | 0.863 | 0.00822 | 0.006 | 104.919
6 | 0.922 | 0.00791 | 0.006 | 116.605
6.5 | 0.981 | 0.00774 | 0.005 | 126.695
7 | 1.039 | 0.0082 | 0.005 | 126.677
7.5 | 1.096 | 0.00812 | 0.005 | 135.074
8 | 1.153 | 0.00905 | 0.004 | 127.383
8.5 | 1.209 | 0.00938 | 0.004 | 128.834
9 | 1.264 | 0.00969 | 0.003 | 130.406
9.5 | 1.317 | 0.01011 | 0.003 | 130.274
10 | 1.368 | 0.01059 | 0.002 | 129.14
10.5 | 1.416 | 0.01125 | 0.002 | 125.86
11 | 1.46 | 0.01213 | 0.002 | 120.415
11.5 | 1.5 | 0.0133 | 0.001 | 112.79
12 | 1.535 | 0.01483 | 0.001 | 103.5
12.5 | 1.566 | 0.01689 | 0 | 92.736
13 | 1.593 | 0.01954 | 0 | 81.548
13.5 | 1.618 | 0.02245 | -0.001 | 72.044
14 | 1.641 | 0.0256 | -0.001 | 64.089
14.5 | 1.661 | 0.02889 | -0.001 | 57.477
15 | 1.678 | 0.03232 | -0.002 | 51.933
15.5 | 1.694 | 0.03593 | -0.002 | 47.14
16 | 1.706 | 0.0397 | -0.003 | 42.974
16.5 | 1.716 | 0.04369 | -0.003 | 39.281
17 | 1.721 | 0.04784 | -0.003 | 35.982
17.5 | 1.723 | 0.05222 | -0.004 | 33.001
18 | 1.722 | 0.05669 | -0.004 | 30.384
18.5 | 1.718 | 0.06145 | -0.005 | 27.965
19 | 1.711 | 0.0664 | -0.005 | 25.772
19.5 | 1.701 | 0.0716 | -0.005 | 23.761
20 | 1.689 | 0.07695 | -0.006 | 21.946

## 114. Re 12M Mach 0.00 (2)
BIGFOIL.COM POLAR EXPORT
NACA34115
NACA34115 |  |  |  | Cl Max: | 1.7591 | at alpha= | 17 | deg
XFOIL ncrit=9 |  |  |  | L/D Max: | 179.108 | at alpha= | 9.5 | deg
Re: | 12000000 |  |  | Cd Min: | 0.06639 | at alpha= | 20 | deg
Mach: | 0 |  |  | Cl=0 at alpha= | -1.9486 | deg
|  |  |  | @ Cl=0.1, Cd= | 0.0063538
|  |  |  | @ Cl=0.4, Cd= | 0.0062624
|  |  |  | @ Cl=0.6, Cd= | 0.0050234
alpha (deg) | Cl | Cd | Cm | Cl/Cd
-20 | -1.7577 | 0.01964 | -0.0488 | -89.4959
-19.5 | -1.7288 | 0.01856 | -0.0454 | -93.1466
-19 | -1.6974 | 0.01762 | -0.042 | -96.3337
-18.5 | -1.6641 | 0.01678 | -0.0387 | -99.1716
-18 | -1.6295 | 0.01602 | -0.0355 | -101.7166
-17.5 | -1.5941 | 0.01529 | -0.0321 | -104.2577
-17 | -1.5573 | 0.01467 | -0.0289 | -106.1554
-16.5 | -1.5206 | 0.01404 | -0.0254 | -108.3048
-16 | -1.4864 | 0.01338 | -0.0214 | -111.0912
-15.5 | -1.451 | 0.0128 | -0.0174 | -113.3594
-15 | -1.3926 | 0.01211 | -0.0181 | -114.9959
-14.5 | -1.3375 | 0.01148 | -0.018 | -116.507
-14 | -1.1641 | 0.01044 | -0.0433 | -111.5038
-13.5 | -1.1423 | 0.01038 | -0.036 | -110.0482
-13 | -1.1055 | 0.01012 | -0.0319 | -109.2391
-12.5 | -1.0689 | 0.00993 | -0.0277 | -107.6435
-12 | -1.0265 | 0.00961 | -0.0247 | -106.8158
-11.5 | -0.9819 | 0.0093 | -0.0221 | -105.5806
-11 | -0.9367 | 0.00902 | -0.0196 | -103.847
-10.5 | -0.8895 | 0.00878 | -0.0175 | -101.3098
-10 | -0.8414 | 0.00857 | -0.0155 | -98.1797
-9.5 | -0.7925 | 0.0084 | -0.0137 | -94.3452
-9 | -0.7436 | 0.00817 | -0.0119 | -91.0159
-8.5 | -0.6944 | 0.00797 | -0.0101 | -87.1267
-8 | -0.6441 | 0.00779 | -0.0086 | -82.6829
-7.5 | -0.593 | 0.00766 | -0.0071 | -77.4151
-7 | -0.5418 | 0.00751 | -0.0057 | -72.1438
-6.5 | -0.4901 | 0.00734 | -0.0044 | -66.7711
-6 | -0.4374 | 0.00721 | -0.0033 | -60.6657
-5.5 | -0.3844 | 0.00709 | -0.0023 | -54.2172
-5 | -0.3316 | 0.00696 | -0.0012 | -47.6437
-4.5 | -0.2774 | 0.00685 | -0.0004 | -40.4964
-4 | -0.224 | 0.00675 | 0.0005 | -33.1852
-3.5 | -0.1694 | 0.00666 | 0.0012 | -25.4354
-3 | -0.1152 | 0.00657 | 0.002 | -17.5342
-2.5 | -0.0605 | 0.00652 | 0.0027 | -9.2791
-2 | -0.0056 | 0.00643 | 0.0033 | -0.87092
-1.5 | 0.0489 | 0.0064 | 0.0039 | 7.6406
-1 | 0.1042 | 0.00635 | 0.0044 | 16.4094
-0.5 | 0.1593 | 0.00632 | 0.0049 | 25.2057
0 | 0.2141 | 0.00631 | 0.0055 | 33.9303
0.5 | 0.2695 | 0.00627 | 0.0059 | 42.9825
1 | 0.3243 | 0.00628 | 0.0064 | 51.6401
1.5 | 0.3791 | 0.00627 | 0.0068 | 60.4625
2 | 0.434 | 0.00625 | 0.0073 | 69.44
3 | 0.5213 | 0.00536 | 0.0125 | 97.2575
3.5 | 0.5664 | 0.00508 | 0.0149 | 111.4961
4 | 0.6139 | 0.005 | 0.0168 | 122.78
4.5 | 0.6622 | 0.00492 | 0.0186 | 134.5935
5 | 0.7115 | 0.00497 | 0.0201 | 143.159
5.5 | 0.7608 | 0.00503 | 0.0216 | 151.2525
6 | 0.8132 | 0.00512 | 0.0224 | 158.8281
6.5 | 0.8644 | 0.0053 | 0.0233 | 163.0943
7 | 0.9178 | 0.00543 | 0.0238 | 169.0239
7.5 | 0.9685 | 0.00566 | 0.0247 | 171.1131
8 | 1.0231 | 0.00582 | 0.0248 | 175.7904
8.5 | 1.0763 | 0.00611 | 0.025 | 176.1538
9 | 1.1401 | 0.00638 | 0.0228 | 178.6991
9.5 | 1.2054 | 0.00673 | 0.0202 | 179.1085
10 | 1.2593 | 0.00713 | 0.02 | 176.6199
10.5 | 1.3219 | 0.0076 | 0.0178 | 173.9342
11 | 1.3803 | 0.00815 | 0.0163 | 169.362
11.5 | 1.4345 | 0.00866 | 0.0158 | 165.6467
12 | 1.4811 | 0.00929 | 0.0167 | 159.4295
12.5 | 1.5214 | 0.01006 | 0.0187 | 151.2326
13 | 1.5704 | 0.01088 | 0.0186 | 144.3382
13.5 | 1.6137 | 0.01179 | 0.0193 | 136.8702
14 | 1.6531 | 0.01286 | 0.0204 | 128.5459
14.5 | 1.6919 | 0.0139 | 0.0213 | 121.7194
15 | 1.7265 | 0.01519 | 0.0224 | 113.6603
15.5 | 1.7391 | 0.01674 | 0.0269 | 103.8889
16 | 1.7488 | 0.01866 | 0.0311 | 93.7192
16.5 | 1.7559 | 0.02122 | 0.0343 | 82.7474
17 | 1.7591 | 0.02449 | 0.0366 | 71.8293
17.5 | 1.755 | 0.0288 | 0.0381 | 60.9375
18 | 1.7525 | 0.03353 | 0.0385 | 52.2666
18.5 | 1.7359 | 0.04006 | 0.038 | 43.3325
19 | 1.7113 | 0.04787 | 0.0367 | 35.7489
19.5 | 1.6787 | 0.05696 | 0.0345 | 29.4716
20 | 1.6459 | 0.06639 | 0.0319 | 24.7914

## 115. Re 12M Mach 0.10 (1)
BIGFOIL.COM POLAR EXPORT
NACA34115
NACA34115 |  |  |  | Cl Max: | 1.712 | at alpha= | 17 | deg
JavaFoil+Calcfoil stall+Eppler ext transition |  |  |  | L/D Max: | 134.632 | at alpha= | 7.5 | deg
Re: | 12000000 |  |  | Cd Min: | 0.00766 | at alpha= | 2.5 | deg
Mach: | 0.1 |  |  | Cl=0 at alpha= | -1.5887 | deg
|  |  |  | @ Cl=0.1, Cd= | 0.0095652
|  |  |  | @ Cl=0.4, Cd= | 0.0093036
|  |  |  | @ Cl=0.6, Cd= | 0.0081488
alpha (deg) | Cl | Cd | Cm | Cl/Cd
-17 | -0.863 | 0.11356 | 0.009 | -7.599
-16.5 | -0.87 | 0.10739 | 0.009 | -8.106
-16 | -0.876 | 0.10173 | 0.009 | -8.612
-15.5 | -0.88 | 0.09584 | 0.01 | -9.179
-15 | -0.881 | 0.09035 | 0.01 | -9.751
-14.5 | -0.88 | 0.08479 | 0.01 | -10.382
-14 | -0.877 | 0.07929 | 0.01 | -11.064
-13.5 | -0.872 | 0.07407 | 0.01 | -11.768
-13 | -0.863 | 0.06871 | 0.01 | -12.557
-12.5 | -0.853 | 0.06215 | 0.01 | -13.733
-12 | -0.991 | 0.01252 | 0.015 | -79.115
-11.5 | -0.975 | 0.01147 | 0.015 | -85.08
-11 | -0.951 | 0.01092 | 0.015 | -87.058
-10.5 | -0.921 | 0.00928 | 0.015 | -99.248
-10 | -0.888 | 0.00956 | 0.014 | -92.931
-9.5 | -0.852 | 0.00993 | 0.014 | -85.763
-9 | -0.812 | 0.01038 | 0.014 | -78.25
-8.5 | -0.77 | 0.01014 | 0.014 | -75.884
-8 | -0.725 | 0.00984 | 0.014 | -73.637
-7.5 | -0.677 | 0.01032 | 0.014 | -65.645
-7 | -0.627 | 0.01011 | 0.013 | -62.017
-6.5 | -0.575 | 0.00984 | 0.013 | -58.42
-6 | -0.521 | 0.00962 | 0.013 | -54.161
-5.5 | -0.466 | 0.00944 | 0.013 | -49.339
-5 | -0.409 | 0.01005 | 0.013 | -40.743
-4.5 | -0.352 | 0.00982 | 0.012 | -35.818
-4 | -0.293 | 0.00958 | 0.012 | -30.562
-3.5 | -0.233 | 0.00944 | 0.012 | -24.7
-3 | -0.173 | 0.00934 | 0.012 | -18.503
-2.5 | -0.112 | 0.00928 | 0.011 | -12.068
-2 | -0.051 | 0.00917 | 0.011 | -5.523
-1.5 | 0.011 | 0.00908 | 0.011 | 1.214
-1 | 0.073 | 0.0096 | 0.01 | 7.598
-0.5 | 0.135 | 0.00952 | 0.01 | 14.171
0 | 0.197 | 0.0095 | 0.01 | 20.709
0.5 | 0.258 | 0.00953 | 0.01 | 27.134
1 | 0.32 | 0.00952 | 0.009 | 33.613
1.5 | 0.382 | 0.00946 | 0.009 | 40.35
2 | 0.443 | 0.00893 | 0.009 | 49.586
2.5 | 0.504 | 0.00766 | 0.008 | 65.867
3 | 0.565 | 0.00808 | 0.008 | 69.983
3.5 | 0.626 | 0.0082 | 0.008 | 76.343
4 | 0.687 | 0.0083 | 0.007 | 82.706
4.5 | 0.747 | 0.00789 | 0.007 | 94.734
5 | 0.807 | 0.00807 | 0.006 | 100.075
5.5 | 0.867 | 0.00777 | 0.006 | 111.571
6 | 0.926 | 0.00798 | 0.006 | 116.13
6.5 | 0.985 | 0.00781 | 0.005 | 126.174
7 | 1.044 | 0.00787 | 0.005 | 132.653
7.5 | 1.101 | 0.00818 | 0.005 | 134.632
8 | 1.158 | 0.00913 | 0.004 | 126.895
8.5 | 1.214 | 0.00947 | 0.004 | 128.153
9 | 1.269 | 0.0098 | 0.003 | 129.521
9.5 | 1.322 | 0.01022 | 0.003 | 129.288
10 | 1.372 | 0.01073 | 0.002 | 127.858
10.5 | 1.42 | 0.01144 | 0.002 | 124.117
11 | 1.464 | 0.01236 | 0.002 | 118.48
11.5 | 1.503 | 0.01362 | 0.001 | 110.379
12 | 1.538 | 0.01526 | 0.001 | 100.8
12.5 | 1.568 | 0.01745 | 0 | 89.828
13 | 1.594 | 0.02022 | 0 | 78.825
13.5 | 1.618 | 0.02329 | -0.001 | 69.459
14 | 1.64 | 0.02651 | -0.001 | 61.849
14.5 | 1.659 | 0.02996 | -0.001 | 55.364
15 | 1.675 | 0.03356 | -0.002 | 49.913
15.5 | 1.689 | 0.03726 | -0.002 | 45.338
16 | 1.7 | 0.04118 | -0.003 | 41.283
16.5 | 1.708 | 0.0453 | -0.003 | 37.708
17 | 1.712 | 0.04953 | -0.003 | 34.552
17.5 | 1.711 | 0.05405 | -0.004 | 31.657
18 | 1.707 | 0.05882 | -0.004 | 29.027
18.5 | 1.7 | 0.06371 | -0.005 | 26.685
19 | 1.69 | 0.06886 | -0.005 | 24.544
19.5 | 1.677 | 0.07414 | -0.005 | 22.617
20 | 1.661 | 0.07968 | -0.006 | 20.84

## 116. Re 12M Mach 0.10 (2)
BIGFOIL.COM POLAR EXPORT
NACA34115
NACA34115 |  |  |  | Cl Max: | 1.7546 | at alpha= | 17 | deg
XFOIL ncrit=9 |  |  |  | L/D Max: | 179.292 | at alpha= | 9.5 | deg
Re: | 12000000 |  |  | Cd Min: | 0.07362 | at alpha= | 20 | deg
Mach: | 0.1 |  |  | Cl=0 at alpha= | -1.9534 | deg
|  |  |  | @ Cl=0.1, Cd= | 0.0063557
|  |  |  | @ Cl=0.4, Cd= | 0.0062734
|  |  |  | @ Cl=0.6, Cd= | 0.0050498
alpha (deg) | Cl | Cd | Cm | Cl/Cd
-20 | -1.7632 | 0.02107 | -0.0554 | -83.683
-19.5 | -1.7376 | 0.01968 | -0.0515 | -88.2927
-19 | -1.7081 | 0.01854 | -0.0477 | -92.1305
-18.5 | -1.676 | 0.01755 | -0.044 | -95.4986
-18 | -1.6421 | 0.01668 | -0.0404 | -98.4472
-17.5 | -1.6065 | 0.01587 | -0.0368 | -101.2287
-17 | -1.5694 | 0.01516 | -0.0333 | -103.5224
-16.5 | -1.532 | 0.01451 | -0.0296 | -105.5824
-16 | -1.4954 | 0.0139 | -0.0256 | -107.5827
-15.5 | -1.4635 | 0.01328 | -0.0206 | -110.2033
-15 | -1.4047 | 0.01251 | -0.0211 | -112.2862
-14.5 | -1.3501 | 0.01182 | -0.0205 | -114.2217
-14 | -1.1743 | 0.01063 | -0.0455 | -110.4704
-13.5 | -1.1489 | 0.01055 | -0.0388 | -108.9005
-13 | -1.1112 | 0.01026 | -0.0346 | -108.3041
-12.5 | -1.0743 | 0.01006 | -0.0302 | -106.7893
-12 | -1.0326 | 0.00977 | -0.0268 | -105.6909
-11.5 | -0.9877 | 0.00944 | -0.024 | -104.6292
-11 | -0.9423 | 0.00912 | -0.0213 | -103.3224
-10.5 | -0.895 | 0.00887 | -0.019 | -100.9019
-10 | -0.8466 | 0.00864 | -0.0168 | -97.9861
-9.5 | -0.7973 | 0.00845 | -0.0149 | -94.355
-9 | -0.7476 | 0.00824 | -0.013 | -90.7282
-8.5 | -0.6982 | 0.00803 | -0.0111 | -86.9489
-8 | -0.6477 | 0.00783 | -0.0094 | -82.7203
-7.5 | -0.5963 | 0.00769 | -0.0078 | -77.5423
-7 | -0.5445 | 0.00755 | -0.0064 | -72.1192
-6.5 | -0.4926 | 0.00738 | -0.005 | -66.748
-6 | -0.4396 | 0.00723 | -0.0038 | -60.8022
-5.5 | -0.3861 | 0.00711 | -0.0027 | -54.3038
-5 | -0.3331 | 0.00698 | -0.0015 | -47.7221
-4.5 | -0.2786 | 0.00686 | -0.0007 | -40.6122
-4 | -0.2248 | 0.00676 | 0.0003 | -33.2544
-3.5 | -0.1699 | 0.00666 | 0.0011 | -25.5105
-3 | -0.1154 | 0.00658 | 0.0018 | -17.538
-2.5 | -0.0604 | 0.00652 | 0.0025 | -9.2638
-2 | -0.0051 | 0.00644 | 0.0032 | -0.79193
-1.5 | 0.0496 | 0.00641 | 0.0039 | 7.7379
-1 | 0.1053 | 0.00635 | 0.0044 | 16.5827
-0.5 | 0.1607 | 0.00633 | 0.0049 | 25.387
0 | 0.2158 | 0.00632 | 0.0055 | 34.1456
0.5 | 0.2716 | 0.00628 | 0.0059 | 43.2484
1 | 0.3266 | 0.00629 | 0.0064 | 51.9237
1.5 | 0.3819 | 0.00628 | 0.0069 | 60.8121
2 | 0.4371 | 0.00626 | 0.0074 | 69.8243
2.5 | 0.4905 | 0.00625 | 0.0081 | 78.48
3 | 0.5248 | 0.00538 | 0.0127 | 97.5465
3.5 | 0.57 | 0.0051 | 0.0152 | 111.7647
4 | 0.6178 | 0.00502 | 0.0171 | 123.0677
4.5 | 0.6665 | 0.00494 | 0.0189 | 134.919
5 | 0.7158 | 0.00499 | 0.0205 | 143.4469
5.5 | 0.7656 | 0.00505 | 0.022 | 151.604
6 | 0.8182 | 0.00515 | 0.0229 | 158.8738
6.5 | 0.8697 | 0.00533 | 0.0239 | 163.1707
7 | 0.9234 | 0.00546 | 0.0244 | 169.1209
7.5 | 0.9746 | 0.00569 | 0.0254 | 171.283
8 | 1.0297 | 0.00585 | 0.0255 | 176.0171
8.5 | 1.0839 | 0.00615 | 0.0256 | 176.2439
9 | 1.1487 | 0.00643 | 0.0234 | 178.647
9.5 | 1.2156 | 0.00678 | 0.0206 | 179.292
10 | 1.2693 | 0.00719 | 0.0206 | 176.5369
10.5 | 1.3323 | 0.00767 | 0.0185 | 173.7027
11 | 1.391 | 0.00823 | 0.0171 | 169.0158
11.5 | 1.4451 | 0.00875 | 0.0168 | 165.1543
12 | 1.491 | 0.0094 | 0.018 | 158.617
12.5 | 1.5329 | 0.01023 | 0.0198 | 149.8436
13 | 1.5808 | 0.01104 | 0.0201 | 143.1884
13.5 | 1.6236 | 0.01202 | 0.0211 | 135.0749
14 | 1.662 | 0.01317 | 0.0223 | 126.1959
14.5 | 1.6999 | 0.01431 | 0.0234 | 118.7911
15 | 1.7334 | 0.01575 | 0.0245 | 110.0571
15.5 | 1.74 | 0.01747 | 0.03 | 99.5993
16 | 1.7483 | 0.01972 | 0.0338 | 88.6562
16.5 | 1.7538 | 0.02266 | 0.0366 | 77.3963
17 | 1.7546 | 0.02641 | 0.0386 | 66.437
17.5 | 1.7457 | 0.03144 | 0.0396 | 55.5248
18 | 1.7378 | 0.03692 | 0.0397 | 47.0693
18.5 | 1.7145 | 0.0444 | 0.0387 | 38.6149
19 | 1.6824 | 0.05328 | 0.0369 | 31.5766
19.5 | 1.6431 | 0.06336 | 0.0342 | 25.9328
20 | 1.6049 | 0.07362 | 0.0311 | 21.7998

## 117. Re 12M Mach 0.25 (1)
BIGFOIL.COM POLAR EXPORT
NACA34115
NACA34115 |  |  |  | Cl Max: | 1.651 | at alpha= | 15.5 | deg
JavaFoil+Calcfoil stall+Eppler ext transition |  |  |  | L/D Max: | 139.72 | at alpha= | 7 | deg
Re: | 12000000 |  |  | Cd Min: | 0.00765 | at alpha= | 7 | deg
Mach: | 0.25 |  |  | Cl=0 at alpha= | -1.5873 | deg
|  |  |  | @ Cl=0.1, Cd= | 0.0093988
|  |  |  | @ Cl=0.4, Cd= | 0.0091824
|  |  |  | @ Cl=0.6, Cd= | 0.0079709
alpha (deg) | Cl | Cd | Cm | Cl/Cd
-15.5 | -0.686 | 0.10774 | 0.009 | -6.368
-15 | -0.712 | 0.10123 | 0.009 | -7.033
-14.5 | -0.734 | 0.0951 | 0.009 | -7.715
-14 | -0.751 | 0.08902 | 0.009 | -8.44
-13.5 | -0.765 | 0.08298 | 0.009 | -9.215
-13 | -0.772 | 0.07752 | 0.009 | -9.956
-12.5 | -0.774 | 0.07223 | 0.01 | -10.721
-12 | -0.773 | 0.06726 | 0.01 | -11.487
-11.5 | -0.767 | 0.0623 | 0.01 | -12.311
-11 | -0.759 | 0.05667 | 0.01 | -13.387
-10.5 | -0.889 | 0.01164 | 0.015 | -76.431
-10 | -0.87 | 0.01087 | 0.015 | -80.026
-9.5 | -0.842 | 0.00988 | 0.015 | -85.219
-9 | -0.808 | 0.01022 | 0.014 | -79.126
-8.5 | -0.771 | 0.00985 | 0.014 | -78.263
-8 | -0.729 | 0.01022 | 0.014 | -71.359
-7.5 | -0.684 | 0.00995 | 0.014 | -68.754
-7 | -0.636 | 0.00971 | 0.014 | -65.457
-6.5 | -0.585 | 0.01018 | 0.014 | -57.401
-6 | -0.531 | 0.0099 | 0.013 | -53.628
-5.5 | -0.476 | 0.00968 | 0.013 | -49.156
-5 | -0.419 | 0.00949 | 0.013 | -44.104
-4.5 | -0.36 | 0.00935 | 0.013 | -38.476
-4 | -0.3 | 0.00985 | 0.012 | -30.466
-3.5 | -0.239 | 0.00966 | 0.012 | -24.739
-3 | -0.177 | 0.00954 | 0.012 | -18.589
-2.5 | -0.115 | 0.00945 | 0.012 | -12.163
-2 | -0.052 | 0.00934 | 0.011 | -5.564
-1.5 | 0.011 | 0.00927 | 0.011 | 1.221
-1 | 0.075 | 0.00918 | 0.011 | 8.161
-0.5 | 0.139 | 0.00974 | 0.01 | 14.223
0 | 0.202 | 0.00923 | 0.01 | 21.888
0.5 | 0.265 | 0.0092 | 0.01 | 28.86
1 | 0.329 | 0.0092 | 0.01 | 35.747
1.5 | 0.392 | 0.00919 | 0.009 | 42.641
2 | 0.455 | 0.00913 | 0.009 | 49.798
2.5 | 0.518 | 0.00782 | 0.009 | 66.196
3 | 0.58 | 0.00799 | 0.008 | 72.647
3.5 | 0.643 | 0.00793 | 0.008 | 81.087
4 | 0.705 | 0.00799 | 0.007 | 88.165
4.5 | 0.767 | 0.00817 | 0.007 | 93.851
5 | 0.828 | 0.00786 | 0.007 | 105.352
5.5 | 0.889 | 0.00805 | 0.006 | 110.486
6 | 0.95 | 0.00786 | 0.006 | 120.782
6.5 | 1.01 | 0.00773 | 0.005 | 130.566
7 | 1.069 | 0.00765 | 0.005 | 139.72
7.5 | 1.128 | 0.00892 | 0.005 | 126.395
8 | 1.185 | 0.00955 | 0.004 | 124.042
8.5 | 1.241 | 0.01 | 0.004 | 124.061
9 | 1.295 | 0.01042 | 0.003 | 124.355
9.5 | 1.347 | 0.01096 | 0.003 | 122.93
10 | 1.396 | 0.0117 | 0.003 | 119.364
10.5 | 1.442 | 0.01266 | 0.002 | 113.87
11 | 1.482 | 0.01396 | 0.002 | 106.171
11.5 | 1.517 | 0.01574 | 0.001 | 96.371
12 | 1.547 | 0.01815 | 0.001 | 85.238
12.5 | 1.572 | 0.0212 | 0 | 74.171
13 | 1.594 | 0.02473 | 0 | 64.444
13.5 | 1.612 | 0.02864 | -0.001 | 56.279
14 | 1.628 | 0.03264 | -0.001 | 49.879
14.5 | 1.64 | 0.03666 | -0.001 | 44.744
15 | 1.648 | 0.04099 | -0.002 | 40.208
15.5 | 1.651 | 0.04543 | -0.002 | 36.35
16 | 1.65 | 0.05016 | -0.003 | 32.901
16.5 | 1.644 | 0.05515 | -0.003 | 29.819
17 | 1.63 | 0.06042 | -0.003 | 26.984
17.5 | 1.611 | 0.06594 | -0.004 | 24.428
18 | 1.585 | 0.07169 | -0.004 | 22.113
18.5 | 1.554 | 0.07786 | -0.005 | 19.962
19 | 1.518 | 0.08431 | -0.005 | 18.001
19.5 | 1.475 | 0.09118 | -0.005 | 16.181
20 | 1.428 | 0.09845 | -0.006 | 14.507

## 118. Re 12M Mach 0.25 (2)
BIGFOIL.COM POLAR EXPORT
NACA34115
NACA34115 |  |  |  | Cl Max: | 1.7398 | at alpha= | 15.5 | deg
XFOIL ncrit=9 |  |  |  | L/D Max: | 179.435 | at alpha= | 9.5 | deg
Re: | 12000000 |  |  | Cd Min: | 0.1047 | at alpha= | 20 | deg
Mach: | 0.25 |  |  | Cl=0 at alpha= | -1.978 | deg
|  |  |  | @ Cl=0.1, Cd= | 0.0064122
|  |  |  | @ Cl=0.4, Cd= | 0.0063305
|  |  |  | @ Cl=0.6, Cd= | 0.0051777
alpha (deg) | Cl | Cd | Cm | Cl/Cd
-20 | -1.5827 | 0.04621 | -0.0872 | -34.2502
-19.5 | -1.6352 | 0.0372 | -0.0874 | -43.957
-19 | -1.657 | 0.03159 | -0.0841 | -52.4533
-18.5 | -1.6643 | 0.02742 | -0.0791 | -60.6966
-18 | -1.6553 | 0.0245 | -0.0735 | -67.5633
-17.5 | -1.6377 | 0.02217 | -0.0677 | -73.8701
-17 | -1.6137 | 0.02024 | -0.0618 | -79.7283
-16.5 | -1.5832 | 0.01869 | -0.0561 | -84.7084
-16 | -1.5492 | 0.01734 | -0.0504 | -89.3426
-15.5 | -1.5127 | 0.01619 | -0.0448 | -93.4342
-15 | -1.4708 | 0.01521 | -0.0398 | -96.6995
-14.5 | -1.4132 | 0.01421 | -0.0377 | -99.4511
-14 | -1.2507 | 0.01249 | -0.0557 | -100.1361
-13.5 | -1.1873 | 0.01185 | -0.055 | -100.1941
-13 | -1.1475 | 0.01134 | -0.0497 | -101.1905
-12.5 | -1.1064 | 0.0109 | -0.0446 | -101.5046
-12 | -1.0637 | 0.01051 | -0.0398 | -101.2084
-11.5 | -1.0211 | 0.01018 | -0.035 | -100.3045
-11 | -0.9733 | 0.00986 | -0.0313 | -98.712
-10.5 | -0.9241 | 0.00947 | -0.028 | -97.5818
-10 | -0.8745 | 0.00912 | -0.0248 | -95.8882
-9.5 | -0.8235 | 0.00882 | -0.0219 | -93.3673
-9 | -0.7717 | 0.00858 | -0.0192 | -89.9417
-8.5 | -0.7189 | 0.00837 | -0.0168 | -85.8901
-8 | -0.667 | 0.00812 | -0.0143 | -82.1429
-7.5 | -0.6141 | 0.00789 | -0.0121 | -77.8327
-7 | -0.5602 | 0.00772 | -0.0101 | -72.5648
-6.5 | -0.5056 | 0.00756 | -0.0084 | -66.8783
-6 | -0.4517 | 0.00737 | -0.0065 | -61.289
-5.5 | -0.3963 | 0.00722 | -0.005 | -54.8892
-5 | -0.3408 | 0.00708 | -0.0036 | -48.1356
-4.5 | -0.285 | 0.00694 | -0.0023 | -41.0663
-4 | -0.229 | 0.00685 | -0.0011 | -33.4307
-3.5 | -0.1726 | 0.00672 | -0.0001 | -25.6845
-3 | -0.1161 | 0.00666 | 0.0009 | -17.4324
-2.5 | -0.0593 | 0.00656 | 0.0018 | -9.0396
-2 | -0.0025 | 0.00649 | 0.0027 | -0.38521
-1.5 | 0.0543 | 0.00646 | 0.0035 | 8.4056
-1 | 0.1117 | 0.0064 | 0.0042 | 17.4531
-0.5 | 0.1684 | 0.00638 | 0.0049 | 26.395
0 | 0.2258 | 0.00635 | 0.0055 | 35.5591
0.5 | 0.2831 | 0.00633 | 0.0061 | 44.7235
1 | 0.3399 | 0.00635 | 0.0068 | 53.5276
1.5 | 0.3972 | 0.00633 | 0.0073 | 62.7488
2 | 0.4538 | 0.00634 | 0.008 | 71.5773
2.5 | 0.5097 | 0.00634 | 0.0088 | 80.3943
3 | 0.5448 | 0.00546 | 0.0137 | 99.7802
3.5 | 0.5899 | 0.0052 | 0.0166 | 113.4423
4 | 0.6398 | 0.00509 | 0.0187 | 125.6974
4.5 | 0.6896 | 0.00503 | 0.0209 | 137.0974
5 | 0.7402 | 0.00511 | 0.0228 | 144.8532
5.5 | 0.7921 | 0.00514 | 0.0245 | 154.1051
6 | 0.8454 | 0.0053 | 0.0258 | 159.5094
6.5 | 0.8996 | 0.00544 | 0.027 | 165.3676
7 | 0.9537 | 0.00563 | 0.0281 | 169.3961
7.5 | 1.0081 | 0.00584 | 0.0292 | 172.6199
8 | 1.0658 | 0.00606 | 0.0295 | 175.8746
9 | 1.1977 | 0.00673 | 0.0265 | 177.9643
9.5 | 1.2704 | 0.00708 | 0.0235 | 179.435
10 | 1.3255 | 0.00752 | 0.0243 | 176.2633
10.5 | 1.3905 | 0.00807 | 0.0228 | 172.3048
11 | 1.4504 | 0.00869 | 0.0223 | 166.9045
11.5 | 1.5037 | 0.00931 | 0.0232 | 161.5145
12 | 1.5421 | 0.01008 | 0.0269 | 152.9861
12.5 | 1.5911 | 0.01106 | 0.0279 | 143.8608
13 | 1.6367 | 0.01214 | 0.0292 | 134.8188
13.5 | 1.6773 | 0.01345 | 0.0308 | 124.7063
14 | 1.7069 | 0.01538 | 0.033 | 110.9818
14.5 | 1.7357 | 0.0173 | 0.0349 | 100.3295
15 | 1.7373 | 0.01996 | 0.04 | 87.0391
15.5 | 1.7398 | 0.02348 | 0.043 | 74.0971
16 | 1.7312 | 0.0285 | 0.0447 | 60.7439
16.5 | 1.7193 | 0.03431 | 0.0453 | 50.1108
17 | 1.6903 | 0.04206 | 0.045 | 40.1878
17.5 | 1.6521 | 0.05108 | 0.0438 | 32.3434
18 | 1.6086 | 0.06118 | 0.0415 | 26.2929
18.5 | 1.5619 | 0.07206 | 0.0384 | 21.675
19 | 1.5173 | 0.08312 | 0.0347 | 18.2543
19.5 | 1.4765 | 0.09421 | 0.0305 | 15.6724
20 | 1.4427 | 0.1047 | 0.0263 | 13.7794

## 119. Re 12M Mach 0.50 (1)
BIGFOIL.COM POLAR EXPORT
NACA34115
NACA34115 |  |  |  | Cl Max: | 1.477 | at alpha= | 11 | deg
JavaFoil+Calcfoil stall+Eppler ext transition |  |  |  | L/D Max: | 114.541 | at alpha= | 4.5 | deg
Re: | 12000000 |  |  | Cd Min: | 0.00741 | at alpha= | 4.5 | deg
Mach: | 0.5 |  |  | Cl=0 at alpha= | -1.5916 | deg
|  |  |  | @ Cl=0.1, Cd= | 0.0095
|  |  |  | @ Cl=0.4, Cd= | 0.0090043
|  |  |  | @ Cl=0.6, Cd= | 0.0076796
alpha (deg) | Cl | Cd | Cm | Cl/Cd
-20 | -1.011 | 0.17284 | 0.011 | -5.847
-19.5 | -0.986 | 0.15196 | 0.011 | -6.486
-19 | -0.961 | 0.13944 | 0.011 | -6.89
-18.5 | -0.936 | 0.12892 | 0.011 | -7.26
-18 | -0.904 | 0.1382 | 0.01 | -6.542
-17.5 | -0.88 | 0.12129 | 0.011 | -7.256
-17 | -0.856 | 0.1106 | 0.011 | -7.738
-16.5 | -0.824 | 0.11627 | 0.01 | -7.083
-16 | -0.799 | 0.1057 | 0.011 | -7.557
-15.5 | -0.775 | 0.09589 | 0.011 | -8.08
-15 | -0.742 | 0.09971 | 0.01 | -7.444
-14.5 | -0.716 | 0.09252 | 0.01 | -7.74
-14 | -0.693 | 0.08303 | 0.011 | -8.344
-13.5 | -0.66 | 0.08815 | 0.01 | -7.489
-13 | -0.634 | 0.08115 | 0.01 | -7.815
-12.5 | -0.61 | 0.07278 | 0.011 | -8.386
-12 | -0.578 | 0.07659 | 0.01 | -7.55
-11.5 | -0.553 | 0.06947 | 0.01 | -7.958
-11 | -0.529 | 0.06187 | 0.01 | -8.544
-10.5 | -0.496 | 0.06607 | 0.009 | -7.506
-10 | -0.472 | 0.05808 | 0.01 | -8.119
-9.5 | -0.441 | 0.06029 | 0.009 | -7.312
-9 | -0.416 | 0.0535 | 0.01 | -7.768
-8.5 | -0.386 | 0.0542 | 0.009 | -7.118
-8 | -0.358 | 0.05292 | 0.009 | -6.76
-7.5 | -0.33 | 0.0509 | 0.008 | -6.482
-7 | -0.464 | 0.04415 | 0.009 | -10.519
-6.5 | -0.478 | 0.03559 | 0.01 | -13.417
-6 | -0.545 | 0.00996 | 0.015 | -54.731
-5.5 | -0.502 | 0.01029 | 0.015 | -48.784
-5 | -0.45 | 0.00945 | 0.014 | -47.572
-4.5 | -0.391 | 0.00921 | 0.014 | -42.465
-4 | -0.329 | 0.00966 | 0.014 | -34.064
-3.5 | -0.264 | 0.00944 | 0.014 | -27.928
-3 | -0.196 | 0.00926 | 0.013 | -21.199
-2.5 | -0.128 | 0.00911 | 0.013 | -14.005
-2 | -0.058 | 0.00902 | 0.013 | -6.411
-1.5 | 0.013 | 0.00955 | 0.012 | 1.319
-1 | 0.084 | 0.0095 | 0.012 | 8.792
-0.5 | 0.155 | 0.0095 | 0.012 | 16.273
0 | 0.225 | 0.00939 | 0.011 | 23.995
0.5 | 0.296 | 0.00892 | 0.011 | 33.173
1 | 0.366 | 0.00898 | 0.011 | 40.775
1.5 | 0.436 | 0.00903 | 0.01 | 48.356
2 | 0.506 | 0.0087 | 0.01 | 58.227
2.5 | 0.576 | 0.00777 | 0.01 | 74.166
3 | 0.645 | 0.00751 | 0.009 | 85.938
3.5 | 0.714 | 0.00772 | 0.009 | 92.51
4 | 0.782 | 0.00751 | 0.008 | 104.06
4.5 | 0.849 | 0.00741 | 0.008 | 114.541
5 | 0.916 | 0.00846 | 0.007 | 108.2
5.5 | 0.981 | 0.00882 | 0.007 | 111.187
6 | 1.045 | 0.00946 | 0.007 | 110.499
6.5 | 1.107 | 0.00993 | 0.006 | 111.506
7 | 1.167 | 0.01054 | 0.006 | 110.652
7.5 | 1.223 | 0.0113 | 0.005 | 108.306
8 | 1.276 | 0.01252 | 0.005 | 101.903
8.5 | 1.324 | 0.01412 | 0.004 | 93.786
9 | 1.368 | 0.01589 | 0.004 | 86.079
9.5 | 1.406 | 0.01829 | 0.003 | 76.89
10 | 1.439 | 0.02147 | 0.003 | 67.02
10.5 | 1.464 | 0.0256 | 0.002 | 57.181
11 | 1.477 | 0.03104 | 0.002 | 47.588
11.5 | 1.475 | 0.03806 | 0.001 | 38.758
12 | 1.453 | 0.04665 | 0.001 | 31.15
12.5 | 1.396 | 0.05629 | 0 | 24.801
13 | 1.235 | 0.06854 | 0 | 18.015
13.5 | 0.904 | 0.07894 | -0.001 | 11.454
14 | 0.93 | 0.08506 | -0.001 | 10.939
14.5 | 0.958 | 0.08836 | -0.001 | 10.845
15 | 0.979 | 0.10234 | -0.002 | 9.57
15.5 | 0.995 | 0.12654 | -0.002 | 7.862
16 | 1.011 | 0.14977 | -0.002 | 6.753

## 120. Re 12M Mach 0.50 (2)
BIGFOIL.COM POLAR EXPORT
NACA34115
NACA34115 |  |  |  | Cl Max: | 1.8298 | at alpha= | 13 | deg
XFOIL ncrit=9 |  |  |  | L/D Max: | 175.447 | at alpha= | 8 | deg
Re: | 12000000 |  |  | Cd Min: | 0.13325 | at alpha= | 18 | deg
Mach: | 0.5 |  |  | Cl=0 at alpha= | -2.1011 | deg
|  |  |  | @ Cl=0.1, Cd= | 0.0066662
|  |  |  | @ Cl=0.4, Cd= | 0.0065997
|  |  |  | @ Cl=0.6, Cd= | 0.0066302
alpha (deg) | Cl | Cd | Cm | Cl/Cd
-13 | -0.4215 | 0.09126 | -0.0722 | -4.6187
-12.5 | -0.4341 | 0.08167 | -0.0782 | -5.3153
-12 | -0.4559 | 0.07124 | -0.0851 | -6.3995
-11.5 | -0.4758 | 0.05994 | -0.0946 | -7.9379
-11 | -0.5074 | 0.05082 | -0.1003 | -9.9843
-10.5 | -0.5478 | 0.04433 | -0.0988 | -12.3573
-10 | -0.592 | 0.03923 | -0.0915 | -15.0905
-9.5 | -0.6416 | 0.03487 | -0.0786 | -18.3998
-9 | -0.6772 | 0.02984 | -0.0664 | -22.6944
-8.5 | -0.705 | 0.02337 | -0.0549 | -30.1669
-8 | -0.7308 | 0.01451 | -0.0443 | -50.3653
-7.5 | -0.6846 | 0.0101 | -0.0388 | -67.7822
-7 | -0.6226 | 0.00904 | -0.0333 | -68.8717
-6.5 | -0.5603 | 0.00849 | -0.0281 | -65.9953
-6 | -0.4975 | 0.00813 | -0.0234 | -61.1931
-5.5 | -0.4339 | 0.00784 | -0.0193 | -55.3444
-5 | -0.3714 | 0.00758 | -0.0154 | -48.9974
-4.5 | -0.3075 | 0.00737 | -0.0122 | -41.7232
-4 | -0.2437 | 0.0072 | -0.0092 | -33.8472
-3.5 | -0.1801 | 0.00705 | -0.0065 | -25.5461
-3 | -0.1155 | 0.00692 | -0.0042 | -16.6908
-2.5 | -0.0517 | 0.00684 | -0.002 | -7.5585
-2 | 0.0131 | 0.00673 | -0.0002 | 1.9465
-1.5 | 0.0776 | 0.00668 | 0.0016 | 11.6168
-1 | 0.1423 | 0.00664 | 0.0032 | 21.4307
-0.5 | 0.2075 | 0.00659 | 0.0046 | 31.4871
0 | 0.2718 | 0.0066 | 0.0061 | 41.1818
0.5 | 0.3371 | 0.00659 | 0.0073 | 51.1533
1 | 0.4021 | 0.0066 | 0.0086 | 60.9242
1.5 | 0.4665 | 0.00664 | 0.0101 | 70.256
2 | 0.532 | 0.00665 | 0.0113 | 80
2.5 | 0.5957 | 0.00671 | 0.013 | 88.7779
3 | 0.6361 | 0.00596 | 0.019 | 106.7282
3.5 | 0.6842 | 0.00561 | 0.0238 | 121.9608
4 | 0.7373 | 0.00555 | 0.0277 | 132.8468
4.5 | 0.7925 | 0.0055 | 0.0315 | 144.0909
5 | 0.8495 | 0.00559 | 0.035 | 151.9678
5.5 | 0.9059 | 0.00573 | 0.0388 | 158.0977
6 | 0.9648 | 0.00588 | 0.0422 | 164.0816
6.5 | 1.0231 | 0.00616 | 0.0457 | 166.0877
7 | 1.088 | 0.00636 | 0.0483 | 171.0692
7.5 | 1.162 | 0.00677 | 0.0491 | 171.6396
8 | 1.2562 | 0.00716 | 0.0465 | 175.4469
8.5 | 1.3506 | 0.00773 | 0.044 | 174.7219
9 | 1.4271 | 0.00821 | 0.0453 | 173.8246
9.5 | 1.4994 | 0.00882 | 0.0474 | 170
10 | 1.5683 | 0.00963 | 0.0501 | 162.8557
10.5 | 1.6203 | 0.01045 | 0.0557 | 155.0526
11 | 1.6873 | 0.01166 | 0.058 | 144.7084
11.5 | 1.7433 | 0.01345 | 0.0608 | 129.6134
12 | 1.7957 | 0.01566 | 0.0632 | 114.6679
12.5 | 1.8228 | 0.01969 | 0.0647 | 92.5749
13 | 1.8298 | 0.02561 | 0.0644 | 71.4487
14 | 1.7104 | 0.04396 | 0.0657 | 38.9081
14.5 | 1.6124 | 0.05659 | 0.0628 | 28.4927
15 | 1.5193 | 0.06962 | 0.0585 | 21.8228
15.5 | 1.4604 | 0.08066 | 0.0546 | 18.1056
16 | 1.3948 | 0.09289 | 0.0494 | 15.0156
16.5 | 1.3531 | 0.1034 | 0.0451 | 13.0861
17 | 1.3207 | 0.11334 | 0.0409 | 11.6525
17.5 | 1.2816 | 0.12454 | 0.0354 | 10.2907
18 | 1.2692 | 0.13325 | 0.0312 | 9.525

## 121. Re 14M Mach 0.00 (1)
BIGFOIL.COM POLAR EXPORT
NACA34115
NACA34115 |  |  |  | Cl Max: | 1.727 | at alpha= | 17.5 | deg
JavaFoil+Calcfoil stall+Eppler ext transition |  |  |  | L/D Max: | 138.755 | at alpha= | 8 | deg
Re: | 14000000 |  |  | Cd Min: | 0.00754 | at alpha= | 2.5 | deg
Mach: | 0 |  |  | Cl=0 at alpha= | -1.5902 | deg
|  |  |  | @ Cl=0.1, Cd= | 0.0093334
|  |  |  | @ Cl=0.4, Cd= | 0.0092798
|  |  |  | @ Cl=0.6, Cd= | 0.0080847
alpha (deg) | Cl | Cd | Cm | Cl/Cd
-17.5 | -0.889 | 0.11662 | 0.009 | -7.62
-17 | -0.895 | 0.11071 | 0.009 | -8.082
-16.5 | -0.899 | 0.10466 | 0.01 | -8.594
-16 | -0.902 | 0.09904 | 0.01 | -9.109
-15.5 | -0.903 | 0.09328 | 0.01 | -9.682
-15 | -0.902 | 0.08779 | 0.01 | -10.275
-14.5 | -0.899 | 0.08219 | 0.01 | -10.938
-14 | -0.894 | 0.0765 | 0.01 | -11.689
-13.5 | -0.888 | 0.07046 | 0.01 | -12.599
-13 | -0.88 | 0.06378 | 0.01 | -13.79
-12.5 | -1.018 | 0.01275 | 0.015 | -79.863
-12 | -1.006 | 0.01157 | 0.015 | -86.932
-11.5 | -0.983 | 0.01099 | 0.015 | -89.455
-11 | -0.955 | 0.00931 | 0.015 | -102.622
-10.5 | -0.924 | 0.00957 | 0.014 | -96.598
-10 | -0.89 | 0.00996 | 0.014 | -89.306
-9.5 | -0.852 | 0.0097 | 0.014 | -87.894
-9 | -0.812 | 0.01006 | 0.014 | -80.677
-8.5 | -0.769 | 0.00983 | 0.014 | -78.209
-8 | -0.723 | 0.0096 | 0.014 | -75.373
-7.5 | -0.675 | 0.01004 | 0.014 | -67.252
-7 | -0.625 | 0.00977 | 0.013 | -63.991
-6.5 | -0.573 | 0.00956 | 0.013 | -59.967
-6 | -0.519 | 0.00936 | 0.013 | -55.508
-5.5 | -0.464 | 0.00995 | 0.013 | -46.663
-5 | -0.408 | 0.00973 | 0.012 | -41.879
-4.5 | -0.35 | 0.00954 | 0.012 | -36.68
-4 | -0.292 | 0.00937 | 0.012 | -31.101
-3.5 | -0.232 | 0.00924 | 0.012 | -25.121
-3 | -0.172 | 0.00911 | 0.012 | -18.873
-2.5 | -0.111 | 0.00904 | 0.011 | -12.325
-2 | -0.05 | 0.00896 | 0.011 | -5.626
-1.5 | 0.011 | 0.00944 | 0.011 | 1.162
-1 | 0.073 | 0.00936 | 0.01 | 7.749
-0.5 | 0.134 | 0.0093 | 0.01 | 14.433
0 | 0.196 | 0.00928 | 0.01 | 21.093
0.5 | 0.257 | 0.00932 | 0.01 | 27.585
1 | 0.319 | 0.00923 | 0.009 | 34.525
1.5 | 0.38 | 0.00927 | 0.009 | 40.957
2 | 0.441 | 0.0093 | 0.009 | 47.391
2.5 | 0.502 | 0.00754 | 0.008 | 66.53
3 | 0.563 | 0.00806 | 0.008 | 69.827
3.5 | 0.623 | 0.0081 | 0.008 | 76.908
4 | 0.684 | 0.00821 | 0.007 | 83.238
4.5 | 0.744 | 0.00832 | 0.007 | 89.373
5 | 0.803 | 0.00798 | 0.006 | 100.666
5.5 | 0.863 | 0.00819 | 0.006 | 105.419
6 | 0.922 | 0.00789 | 0.006 | 116.822
6.5 | 0.981 | 0.00814 | 0.005 | 120.429
7 | 1.039 | 0.00819 | 0.005 | 126.944
7.5 | 1.097 | 0.00842 | 0.005 | 130.209
8 | 1.153 | 0.00831 | 0.004 | 138.755
8.5 | 1.209 | 0.00936 | 0.004 | 129.159
9 | 1.264 | 0.00969 | 0.003 | 130.417
9.5 | 1.317 | 0.01009 | 0.003 | 130.485
10 | 1.368 | 0.01056 | 0.002 | 129.559
10.5 | 1.416 | 0.01122 | 0.002 | 126.181
11 | 1.46 | 0.01212 | 0.002 | 120.52
11.5 | 1.5 | 0.0133 | 0.001 | 112.8
12 | 1.536 | 0.01485 | 0.001 | 103.424
12.5 | 1.567 | 0.01687 | 0 | 92.852
13 | 1.594 | 0.01936 | 0 | 82.339
13.5 | 1.619 | 0.02213 | -0.001 | 73.185
14 | 1.643 | 0.02508 | -0.001 | 65.51
14.5 | 1.664 | 0.02812 | -0.001 | 59.163
15 | 1.682 | 0.03141 | -0.002 | 53.536
15.5 | 1.697 | 0.03488 | -0.002 | 48.65
16 | 1.71 | 0.03855 | -0.003 | 44.343
16.5 | 1.72 | 0.04243 | -0.003 | 40.527
17 | 1.725 | 0.04645 | -0.003 | 37.136
17.5 | 1.727 | 0.05073 | -0.004 | 34.041
18 | 1.726 | 0.05514 | -0.004 | 31.296
18.5 | 1.721 | 0.05987 | -0.005 | 28.749
19 | 1.714 | 0.06467 | -0.005 | 26.511
19.5 | 1.704 | 0.0697 | -0.005 | 24.452
20 | 1.692 | 0.07509 | -0.006 | 22.527

## 122. Re 14M Mach 0.00 (2)
BIGFOIL.COM POLAR EXPORT
NACA34115
NACA34115 |  |  |  | Cl Max: | 1.7734 | at alpha= | 17 | deg
XFOIL ncrit=9 |  |  |  | L/D Max: | 180.773 | at alpha= | 8.5 | deg
Re: | 14000000 |  |  | Cd Min: | 0.06459 | at alpha= | 20 | deg
Mach: | 0 |  |  | Cl=0 at alpha= | -1.9374 | deg
|  |  |  | @ Cl=0.1, Cd= | 0.0062039
|  |  |  | @ Cl=0.4, Cd= | 0.0061376
|  |  |  | @ Cl=0.6, Cd= | 0.0050535
alpha (deg) | Cl | Cd | Cm | Cl/Cd
-20 | -1.7705 | 0.01895 | -0.0474 | -93.4301
-19.5 | -1.7424 | 0.01781 | -0.0438 | -97.8327
-19 | -1.7109 | 0.0169 | -0.0403 | -101.2367
-18.5 | -1.6773 | 0.0161 | -0.037 | -104.1801
-18 | -1.6418 | 0.01539 | -0.0338 | -106.6797
-17.5 | -1.6055 | 0.0147 | -0.0305 | -109.2177
-17 | -1.5685 | 0.0141 | -0.0272 | -111.2411
-16.5 | -1.5315 | 0.01356 | -0.0237 | -112.9425
-16 | -1.4974 | 0.01305 | -0.0194 | -114.7433
-15.5 | -1.4447 | 0.0124 | -0.019 | -116.5081
-15 | -1.3697 | 0.01163 | -0.0233 | -117.773
-14.5 | -1.2169 | 0.01061 | -0.0442 | -114.6937
-14 | -1.1887 | 0.01041 | -0.0383 | -114.1883
-13 | -1.1174 | 0.00989 | -0.0296 | -112.9828
-12.5 | -1.0778 | 0.00971 | -0.026 | -110.999
-12 | -1.0332 | 0.00944 | -0.0235 | -109.4492
-11.5 | -0.9879 | 0.00914 | -0.021 | -108.0853
-11 | -0.9423 | 0.00883 | -0.0186 | -106.7157
-10.5 | -0.8951 | 0.00859 | -0.0165 | -104.2026
-10 | -0.8469 | 0.00838 | -0.0145 | -101.0621
-9.5 | -0.7975 | 0.00819 | -0.0128 | -97.3748
-9 | -0.7476 | 0.00802 | -0.0112 | -93.217
-8.5 | -0.6981 | 0.00783 | -0.0094 | -89.1571
-8 | -0.6479 | 0.00762 | -0.0079 | -85.0262
-7.5 | -0.5965 | 0.00748 | -0.0065 | -79.746
-7 | -0.5444 | 0.00735 | -0.0052 | -74.068
-6.5 | -0.4925 | 0.00719 | -0.004 | -68.4979
-6 | -0.4402 | 0.00705 | -0.0028 | -62.4397
-5.5 | -0.3866 | 0.00694 | -0.0019 | -55.7061
-5 | -0.3335 | 0.0068 | -0.0008 | -49.0441
-4.5 | -0.2795 | 0.00669 | 0 | -41.7788
-4 | -0.2254 | 0.0066 | 0.0008 | -34.1515
-3.5 | -0.171 | 0.0065 | 0.0015 | -26.3077
-3 | -0.1166 | 0.00644 | 0.0023 | -18.1056
-2.5 | -0.0616 | 0.00635 | 0.0029 | -9.7008
-2 | -0.0069 | 0.0063 | 0.0035 | -1.0952
-1.5 | 0.0482 | 0.00626 | 0.0041 | 7.6997
-1 | 0.1036 | 0.0062 | 0.0045 | 16.7097
-0.5 | 0.1583 | 0.00619 | 0.0051 | 25.5735
0 | 0.2138 | 0.00616 | 0.0055 | 34.7078
0.5 | 0.269 | 0.00614 | 0.006 | 43.8111
1 | 0.3239 | 0.00616 | 0.0064 | 52.5812
1.5 | 0.3794 | 0.00613 | 0.0068 | 61.8923
2 | 0.4339 | 0.00615 | 0.0073 | 70.5528
2.5 | 0.4881 | 0.00613 | 0.0079 | 79.6248
3.5 | 0.5713 | 0.00515 | 0.0139 | 110.932
4 | 0.6189 | 0.00499 | 0.0158 | 124.0281
4.5 | 0.6667 | 0.00489 | 0.0177 | 136.3395
5 | 0.7151 | 0.00492 | 0.0193 | 145.3455
5.5 | 0.7654 | 0.00493 | 0.0206 | 155.2535
6 | 0.8151 | 0.00507 | 0.022 | 160.7692
6.5 | 0.8686 | 0.00519 | 0.0224 | 167.3603
7 | 0.9198 | 0.00535 | 0.0234 | 171.9252
7.5 | 0.9711 | 0.00553 | 0.0242 | 175.6058
8 | 1.0227 | 0.00574 | 0.0249 | 178.1707
8.5 | 1.0756 | 0.00595 | 0.0253 | 180.7731
9 | 1.1322 | 0.00627 | 0.0246 | 180.5742
9.5 | 1.1957 | 0.00663 | 0.0224 | 180.3469
10 | 1.2612 | 0.00706 | 0.0196 | 178.6402
10.5 | 1.3162 | 0.00751 | 0.0191 | 175.2597
11 | 1.3757 | 0.00808 | 0.0173 | 170.2599
11.5 | 1.432 | 0.0086 | 0.0163 | 166.5116
12 | 1.4796 | 0.00922 | 0.017 | 160.4772
12.5 | 1.518 | 0.00987 | 0.0195 | 153.7994
13 | 1.5652 | 0.01077 | 0.0197 | 145.3296
13.5 | 1.6097 | 0.01159 | 0.0203 | 138.887
14 | 1.6487 | 0.01267 | 0.0215 | 130.1263
14.5 | 1.688 | 0.01366 | 0.0224 | 123.5725
15 | 1.7237 | 0.01484 | 0.0235 | 116.1523
15.5 | 1.7492 | 0.01635 | 0.0257 | 106.9847
16 | 1.7565 | 0.01825 | 0.0304 | 96.2466
16.5 | 1.7647 | 0.02067 | 0.0336 | 85.3749
17 | 1.7734 | 0.02346 | 0.0358 | 75.5925
17.5 | 1.7711 | 0.02748 | 0.0376 | 64.4505
18 | 1.7693 | 0.03193 | 0.0384 | 55.4118
18.5 | 1.7554 | 0.03802 | 0.0382 | 46.1704
19 | 1.7353 | 0.04521 | 0.0372 | 38.3831
19.5 | 1.6994 | 0.05454 | 0.0351 | 31.1588
20 | 1.661 | 0.06459 | 0.0324 | 25.7161

## 123. Re 14M Mach 0.10 (1)
BIGFOIL.COM POLAR EXPORT
NACA34115
NACA34115 |  |  |  | Cl Max: | 1.715 | at alpha= | 17 | deg
JavaFoil+Calcfoil stall+Eppler ext transition |  |  |  | L/D Max: | 129.853 | at alpha= | 7.5 | deg
Re: | 14000000 |  |  | Cd Min: | 0.0076 | at alpha= | 2.5 | deg
Mach: | 0.1 |  |  | Cl=0 at alpha= | -1.5887 | deg
|  |  |  | @ Cl=0.1, Cd= | 0.0094182
|  |  |  | @ Cl=0.4, Cd= | 0.0091818
|  |  |  | @ Cl=0.6, Cd= | 0.0081131
alpha (deg) | Cl | Cd | Cm | Cl/Cd
-17 | -0.863 | 0.11285 | 0.009 | -7.65
-16.5 | -0.871 | 0.10656 | 0.009 | -8.173
-16 | -0.876 | 0.10107 | 0.009 | -8.672
-15.5 | -0.88 | 0.09518 | 0.01 | -9.248
-15 | -0.882 | 0.08968 | 0.01 | -9.831
-14.5 | -0.881 | 0.08409 | 0.01 | -10.477
-14 | -0.878 | 0.07826 | 0.01 | -11.224
-13.5 | -0.873 | 0.07291 | 0.01 | -11.974
-13 | -0.865 | 0.06733 | 0.01 | -12.843
-12.5 | -0.857 | 0.06015 | 0.011 | -14.243
-12 | -0.995 | 0.01197 | 0.015 | -83.171
-11.5 | -0.977 | 0.01118 | 0.015 | -87.333
-11 | -0.951 | 0.01068 | 0.015 | -89.05
-10.5 | -0.922 | 0.00968 | 0.015 | -95.236
-10 | -0.888 | 0.01005 | 0.014 | -88.416
-9.5 | -0.852 | 0.00975 | 0.014 | -87.362
-9 | -0.812 | 0.01016 | 0.014 | -79.941
-8.5 | -0.77 | 0.00988 | 0.014 | -77.933
-8 | -0.725 | 0.00964 | 0.014 | -75.199
-7.5 | -0.677 | 0.01011 | 0.014 | -66.949
-7 | -0.627 | 0.00986 | 0.013 | -63.593
-6.5 | -0.575 | 0.00966 | 0.013 | -59.496
-6 | -0.521 | 0.0094 | 0.013 | -55.466
-5.5 | -0.466 | 0.00999 | 0.013 | -46.626
-5 | -0.409 | 0.00978 | 0.013 | -41.842
-4.5 | -0.352 | 0.00959 | 0.012 | -36.668
-4 | -0.293 | 0.00941 | 0.012 | -31.115
-3.5 | -0.233 | 0.00929 | 0.012 | -25.083
-3 | -0.173 | 0.00915 | 0.012 | -18.891
-2.5 | -0.112 | 0.00908 | 0.011 | -12.327
-2 | -0.051 | 0.00899 | 0.011 | -5.632
-1.5 | 0.011 | 0.00952 | 0.011 | 1.158
-1 | 0.073 | 0.00944 | 0.01 | 7.727
-0.5 | 0.135 | 0.00939 | 0.01 | 14.361
0 | 0.197 | 0.00933 | 0.01 | 21.093
0.5 | 0.258 | 0.0093 | 0.01 | 27.795
1 | 0.32 | 0.00931 | 0.009 | 34.367
1.5 | 0.382 | 0.00935 | 0.009 | 40.831
2 | 0.443 | 0.00878 | 0.009 | 50.454
2.5 | 0.504 | 0.0076 | 0.008 | 66.351
3 | 0.565 | 0.00805 | 0.008 | 70.21
3.5 | 0.626 | 0.00816 | 0.008 | 76.696
4 | 0.687 | 0.0083 | 0.007 | 82.743
4.5 | 0.747 | 0.00786 | 0.007 | 95.104
5 | 0.807 | 0.00807 | 0.006 | 100.017
5.5 | 0.867 | 0.00822 | 0.006 | 105.458
6 | 0.926 | 0.00796 | 0.006 | 116.361
6.5 | 0.985 | 0.00779 | 0.005 | 126.496
7 | 1.044 | 0.00824 | 0.005 | 126.651
7.5 | 1.102 | 0.00848 | 0.005 | 129.853
8 | 1.158 | 0.00914 | 0.004 | 126.732
8.5 | 1.214 | 0.00945 | 0.004 | 128.52
9 | 1.269 | 0.00979 | 0.003 | 129.642
9.5 | 1.322 | 0.01021 | 0.003 | 129.502
10 | 1.373 | 0.0107 | 0.002 | 128.284
10.5 | 1.421 | 0.01141 | 0.002 | 124.549
11 | 1.464 | 0.01234 | 0.002 | 118.679
11.5 | 1.503 | 0.01362 | 0.001 | 110.362
12 | 1.538 | 0.01527 | 0.001 | 100.71
12.5 | 1.568 | 0.01744 | 0 | 89.903
13 | 1.595 | 0.02007 | 0 | 79.469
13.5 | 1.619 | 0.02296 | -0.001 | 70.536
14 | 1.642 | 0.02598 | -0.001 | 63.199
14.5 | 1.662 | 0.02917 | -0.001 | 56.97
15 | 1.678 | 0.0326 | -0.002 | 51.493
15.5 | 1.692 | 0.0362 | -0.002 | 46.754
16 | 1.703 | 0.04002 | -0.003 | 42.57
16.5 | 1.712 | 0.04398 | -0.003 | 38.924
17 | 1.715 | 0.04814 | -0.003 | 35.62
17.5 | 1.714 | 0.05255 | -0.004 | 32.623
18 | 1.71 | 0.05725 | -0.004 | 29.879
18.5 | 1.703 | 0.06204 | -0.005 | 27.457
19 | 1.693 | 0.06701 | -0.005 | 25.269
19.5 | 1.68 | 0.07232 | -0.005 | 23.227
20 | 1.663 | 0.07783 | -0.006 | 21.372

## 124. Re 14M Mach 0.10 (2)
BIGFOIL.COM POLAR EXPORT
NACA34115
NACA34115 |  |  |  | Cl Max: | 1.7682 | at alpha= | 17 | deg
XFOIL ncrit=9 |  |  |  | L/D Max: | 181.037 | at alpha= | 8.5 | deg
Re: | 14000000 |  |  | Cd Min: | 0.0707 | at alpha= | 20 | deg
Mach: | 0.1 |  |  | Cl=0 at alpha= | -1.9422 | deg
|  |  |  | @ Cl=0.1, Cd= | 0.0062142
|  |  |  | @ Cl=0.4, Cd= | 0.0061465
|  |  |  | @ Cl=0.6, Cd= | 0.0050765
alpha (deg) | Cl | Cd | Cm | Cl/Cd
-20 | -1.776 | 0.02039 | -0.0541 | -87.1015
-19.5 | -1.7518 | 0.01893 | -0.0499 | -92.5409
-19 | -1.7222 | 0.0178 | -0.0461 | -96.7528
-18.5 | -1.6895 | 0.01684 | -0.0424 | -100.3266
-18 | -1.6547 | 0.01601 | -0.0388 | -103.3542
-17.5 | -1.6187 | 0.01525 | -0.0351 | -106.1443
-17 | -1.5812 | 0.01457 | -0.0316 | -108.5244
-16.5 | -1.5432 | 0.01396 | -0.0279 | -110.5444
-16 | -1.5072 | 0.01339 | -0.0238 | -112.5616
-15.5 | -1.4573 | 0.01282 | -0.0223 | -113.6739
-15 | -1.3796 | 0.01199 | -0.0266 | -115.0626
-14.5 | -1.2203 | 0.01079 | -0.0482 | -113.0955
-14 | -1.1952 | 0.01063 | -0.0414 | -112.4365
-13 | -1.1227 | 0.01002 | -0.0325 | -112.0459
-12.5 | -1.0849 | 0.00982 | -0.0282 | -110.4786
-12 | -1.04 | 0.00956 | -0.0254 | -108.7866
-11.5 | -0.994 | 0.00927 | -0.0228 | -107.2276
-11 | -0.9479 | 0.00895 | -0.0203 | -105.9106
-10.5 | -0.9005 | 0.00868 | -0.018 | -103.7442
-10 | -0.8522 | 0.00846 | -0.0158 | -100.7329
-9.5 | -0.8024 | 0.00825 | -0.014 | -97.2606
-9 | -0.7521 | 0.00807 | -0.0122 | -93.197
-8.5 | -0.7019 | 0.00788 | -0.0104 | -89.0736
-8 | -0.6515 | 0.00766 | -0.0087 | -85.0522
-7.5 | -0.5999 | 0.00751 | -0.0072 | -79.8802
-7 | -0.5475 | 0.00738 | -0.0058 | -74.187
-6.5 | -0.495 | 0.00722 | -0.0045 | -68.5596
-6 | -0.4424 | 0.00707 | -0.0033 | -62.5743
-5.5 | -0.3886 | 0.00696 | -0.0022 | -55.8333
-5 | -0.3349 | 0.00681 | -0.0012 | -49.1777
-4.5 | -0.2807 | 0.00671 | -0.0003 | -41.8331
-4 | -0.2262 | 0.00661 | 0.0006 | -34.2209
-3.5 | -0.1715 | 0.00651 | 0.0014 | -26.3441
-3 | -0.1168 | 0.00645 | 0.0021 | -18.1085
-2.5 | -0.0614 | 0.00636 | 0.0028 | -9.6541
-2 | -0.0064 | 0.00631 | 0.0034 | -1.0143
-1.5 | 0.049 | 0.00626 | 0.004 | 7.8275
-1 | 0.1047 | 0.00621 | 0.0045 | 16.8599
-0.5 | 0.1597 | 0.0062 | 0.0051 | 25.7581
0 | 0.2156 | 0.00616 | 0.0055 | 35
0.5 | 0.271 | 0.00615 | 0.006 | 44.065
1 | 0.3263 | 0.00616 | 0.0065 | 52.9708
1.5 | 0.3821 | 0.00614 | 0.0069 | 62.2313
2 | 0.4369 | 0.00616 | 0.0074 | 70.9253
2.5 | 0.4916 | 0.00614 | 0.008 | 80.0651
3 | 0.5295 | 0.0054 | 0.0118 | 98.0556
3.5 | 0.5749 | 0.00516 | 0.0142 | 111.4147
4 | 0.623 | 0.005 | 0.0161 | 124.6
4.5 | 0.6708 | 0.00491 | 0.018 | 136.6191
5 | 0.7197 | 0.00494 | 0.0197 | 145.6883
5.5 | 0.7703 | 0.00495 | 0.021 | 155.6162
6 | 0.8202 | 0.00509 | 0.0225 | 161.1395
6.5 | 0.8742 | 0.00521 | 0.023 | 167.7927
7 | 0.9254 | 0.00538 | 0.024 | 172.0074
7.5 | 0.9772 | 0.00555 | 0.0249 | 176.0721
8 | 1.029 | 0.00577 | 0.0256 | 178.3362
8.5 | 1.0826 | 0.00598 | 0.026 | 181.0368
9 | 1.1405 | 0.00631 | 0.0253 | 180.7448
9.5 | 1.2053 | 0.00668 | 0.0229 | 180.4341
10 | 1.2715 | 0.00712 | 0.0201 | 178.5815
10.5 | 1.3267 | 0.00758 | 0.0197 | 175.0264
11 | 1.3866 | 0.00815 | 0.0181 | 170.135
11.5 | 1.443 | 0.00869 | 0.0173 | 166.0529
12 | 1.4902 | 0.00932 | 0.0182 | 159.8927
12.5 | 1.5298 | 0.01002 | 0.0207 | 152.6747
13 | 1.5755 | 0.01093 | 0.0213 | 144.1446
13.5 | 1.6197 | 0.01181 | 0.0221 | 137.1465
14 | 1.658 | 0.01295 | 0.0234 | 128.0309
14.5 | 1.6964 | 0.01403 | 0.0245 | 120.9123
15 | 1.7312 | 0.01535 | 0.0256 | 112.7818
15.5 | 1.7496 | 0.01703 | 0.0289 | 102.7363
16 | 1.7574 | 0.0192 | 0.0331 | 91.5312
16.5 | 1.7634 | 0.02203 | 0.036 | 80.0454
17 | 1.7682 | 0.02539 | 0.038 | 69.6416
17.5 | 1.7618 | 0.03005 | 0.0393 | 58.629
18 | 1.756 | 0.03514 | 0.0397 | 49.9715
18.5 | 1.7353 | 0.04221 | 0.0391 | 41.1111
19 | 1.7092 | 0.05028 | 0.0375 | 33.9936
19.5 | 1.6655 | 0.06071 | 0.035 | 27.4337
20 | 1.6284 | 0.0707 | 0.0321 | 23.0325

## 125. Re 14M Mach 0.25 (1)
BIGFOIL.COM POLAR EXPORT
NACA34115
NACA34115 |  |  |  | Cl Max: | 1.654 | at alpha= | 15.5 | deg
JavaFoil+Calcfoil stall+Eppler ext transition |  |  |  | L/D Max: | 139.681 | at alpha= | 7 | deg
Re: | 14000000 |  |  | Cd Min: | 0.00766 | at alpha= | 7 | deg
Mach: | 0.25 |  |  | Cl=0 at alpha= | -1.5873 | deg
|  |  |  | @ Cl=0.1, Cd= | 0.0092731
|  |  |  | @ Cl=0.4, Cd= | 0.0090037
|  |  |  | @ Cl=0.6, Cd= | 0.0081767
alpha (deg) | Cl | Cd | Cm | Cl/Cd
-15.5 | -0.686 | 0.10715 | 0.009 | -6.406
-15 | -0.712 | 0.1006 | 0.009 | -7.079
-14.5 | -0.734 | 0.09442 | 0.009 | -7.773
-14 | -0.752 | 0.08825 | 0.009 | -8.517
-13.5 | -0.765 | 0.08256 | 0.009 | -9.266
-13 | -0.772 | 0.07685 | 0.009 | -10.05
-12.5 | -0.775 | 0.0715 | 0.01 | -10.84
-12 | -0.774 | 0.06626 | 0.01 | -11.676
-11.5 | -0.768 | 0.06137 | 0.01 | -12.517
-11 | -0.761 | 0.05538 | 0.01 | -13.734
-10.5 | -0.892 | 0.01126 | 0.015 | -79.172
-10 | -0.87 | 0.01069 | 0.015 | -81.432
-9.5 | -0.842 | 0.00971 | 0.015 | -86.739
-9 | -0.809 | 0.00998 | 0.014 | -81.023
-8.5 | -0.771 | 0.0103 | 0.014 | -74.85
-8 | -0.729 | 0.01 | 0.014 | -72.961
-7.5 | -0.684 | 0.00975 | 0.014 | -70.211
-7 | -0.636 | 0.0102 | 0.014 | -62.348
-6.5 | -0.585 | 0.00993 | 0.014 | -58.855
-6 | -0.531 | 0.00972 | 0.013 | -54.621
-5.5 | -0.476 | 0.00945 | 0.013 | -50.343
-5 | -0.419 | 0.01004 | 0.013 | -41.686
-4.5 | -0.36 | 0.00982 | 0.013 | -36.669
-4 | -0.3 | 0.00967 | 0.012 | -31.037
-3.5 | -0.239 | 0.00949 | 0.012 | -25.188
-3 | -0.177 | 0.00931 | 0.012 | -19.042
-2.5 | -0.115 | 0.00924 | 0.012 | -12.43
-2 | -0.052 | 0.00915 | 0.011 | -5.68
-1.5 | 0.011 | 0.00905 | 0.011 | 1.25
-1 | 0.075 | 0.00907 | 0.011 | 8.259
-0.5 | 0.139 | 0.00959 | 0.01 | 14.457
0 | 0.202 | 0.00952 | 0.01 | 21.238
0.5 | 0.265 | 0.009 | 0.01 | 29.494
1 | 0.329 | 0.009 | 0.01 | 36.535
1.5 | 0.392 | 0.00901 | 0.009 | 43.506
2 | 0.455 | 0.00896 | 0.009 | 50.746
2.5 | 0.518 | 0.00779 | 0.009 | 66.442
3 | 0.58 | 0.00831 | 0.008 | 69.852
3.5 | 0.643 | 0.00789 | 0.008 | 81.496
4 | 0.705 | 0.00801 | 0.007 | 88.021
4.5 | 0.767 | 0.00813 | 0.007 | 94.35
5 | 0.828 | 0.00788 | 0.007 | 105.13
5.5 | 0.889 | 0.00805 | 0.006 | 110.477
6 | 0.95 | 0.00787 | 0.006 | 120.752
6.5 | 1.01 | 0.00771 | 0.005 | 131.018
7 | 1.069 | 0.00766 | 0.005 | 139.681
7.5 | 1.128 | 0.00889 | 0.005 | 126.851
8 | 1.185 | 0.00957 | 0.004 | 123.841
8.5 | 1.241 | 0.00998 | 0.004 | 124.373
9 | 1.296 | 0.01039 | 0.003 | 124.699
9.5 | 1.348 | 0.01095 | 0.003 | 123.045
10 | 1.397 | 0.01167 | 0.003 | 119.668
10.5 | 1.442 | 0.01264 | 0.002 | 114.085
11 | 1.482 | 0.01394 | 0.002 | 106.378
11.5 | 1.517 | 0.01575 | 0.001 | 96.352
12 | 1.547 | 0.01815 | 0.001 | 85.239
12.5 | 1.573 | 0.02114 | 0 | 74.385
13 | 1.595 | 0.02444 | 0 | 65.284
13.5 | 1.614 | 0.02803 | -0.001 | 57.593
14 | 1.631 | 0.0318 | -0.001 | 51.289
14.5 | 1.643 | 0.03578 | -0.001 | 45.928
15 | 1.651 | 0.03987 | -0.002 | 41.417
15.5 | 1.654 | 0.04427 | -0.002 | 37.371
16 | 1.653 | 0.04883 | -0.003 | 33.86
16.5 | 1.647 | 0.0537 | -0.003 | 30.678
17 | 1.633 | 0.05894 | -0.003 | 27.71
17.5 | 1.614 | 0.06431 | -0.004 | 25.09
18 | 1.588 | 0.07003 | -0.004 | 22.674
18.5 | 1.557 | 0.07602 | -0.005 | 20.479
19 | 1.52 | 0.08255 | -0.005 | 18.41
19.5 | 1.478 | 0.08928 | -0.005 | 16.55
20 | 1.43 | 0.09634 | -0.006 | 14.844

## 126. Re 14M Mach 0.25 (2)
BIGFOIL.COM POLAR EXPORT
NACA34115
NACA34115 |  |  |  | Cl Max: | 1.7519 | at alpha= | 15.5 | deg
XFOIL ncrit=9 |  |  |  | L/D Max: | 182.021 | at alpha= | 9 | deg
Re: | 14000000 |  |  | Cd Min: | 0.10234 | at alpha= | 20 | deg
Mach: | 0.25 |  |  | Cl=0 at alpha= | -1.9677 | deg
|  |  |  | @ Cl=0.1, Cd= | 0.0062675
|  |  |  | @ Cl=0.4, Cd= | 0.0062014
|  |  |  | @ Cl=0.6, Cd= | 0.0052253
alpha (deg) | Cl | Cd | Cm | Cl/Cd
-14 | -1.2357 | 0.01225 | -0.059 | -100.8735
-13.5 | -1.1992 | 0.01164 | -0.0531 | -103.0241
-13 | -1.1589 | 0.01109 | -0.0479 | -104.4995
-12.5 | -1.1167 | 0.01061 | -0.043 | -105.2498
-12 | -1.0739 | 0.01023 | -0.0381 | -104.9756
-11.5 | -1.0303 | 0.00992 | -0.0335 | -103.8609
-11 | -0.9809 | 0.00959 | -0.0301 | -102.2836
-10.5 | -0.93 | 0.00928 | -0.027 | -100.2155
-10 | -0.8801 | 0.00894 | -0.0238 | -98.4452
-9.5 | -0.829 | 0.00862 | -0.0209 | -96.1717
-9 | -0.7771 | 0.00837 | -0.0183 | -92.8435
-8.5 | -0.724 | 0.00816 | -0.0159 | -88.7255
-8 | -0.6708 | 0.00796 | -0.0137 | -84.2714
-7.5 | -0.6179 | 0.00774 | -0.0114 | -79.832
-7 | -0.5641 | 0.00754 | -0.0094 | -74.8143
-6.5 | -0.5089 | 0.00738 | -0.0077 | -68.9566
-6 | -0.4542 | 0.0072 | -0.0061 | -63.0833
-5.5 | -0.3991 | 0.00706 | -0.0045 | -56.5297
-5 | -0.3427 | 0.00692 | -0.0033 | -49.5231
-4.5 | -0.2873 | 0.00679 | -0.0019 | -42.3122
-4 | -0.2306 | 0.00668 | -0.0008 | -34.521
-3.5 | -0.1744 | 0.00658 | 0.0003 | -26.5046
-3 | -0.1175 | 0.0065 | 0.0012 | -18.0769
-2.5 | -0.0606 | 0.00641 | 0.0021 | -9.454
-2 | -0.0037 | 0.00637 | 0.0029 | -0.58085
-1.5 | 0.0536 | 0.0063 | 0.0036 | 8.5079
-1 | 0.1107 | 0.00626 | 0.0044 | 17.6837
-0.5 | 0.1677 | 0.00624 | 0.0051 | 26.875
0 | 0.2254 | 0.0062 | 0.0056 | 36.3548
0.5 | 0.2823 | 0.00621 | 0.0063 | 45.4589
1 | 0.3398 | 0.0062 | 0.0068 | 54.8065
1.5 | 0.3973 | 0.0062 | 0.0073 | 64.0806
2 | 0.4537 | 0.00623 | 0.0081 | 72.825
2.5 | 0.5107 | 0.0062 | 0.0086 | 82.371
3 | 0.5496 | 0.00552 | 0.0127 | 99.5652
3.5 | 0.5957 | 0.00524 | 0.0155 | 113.6832
4 | 0.6454 | 0.00507 | 0.0176 | 127.2978
4.5 | 0.6937 | 0.00502 | 0.02 | 138.1873
5 | 0.7451 | 0.00502 | 0.0218 | 148.4263
5.5 | 0.7966 | 0.00507 | 0.0235 | 157.1203
6 | 0.8481 | 0.0052 | 0.0253 | 163.0962
6.5 | 0.9043 | 0.00533 | 0.026 | 169.6623
7 | 0.9563 | 0.00555 | 0.0276 | 172.3063
7.5 | 1.0109 | 0.00569 | 0.0287 | 177.6626
8 | 1.0641 | 0.00596 | 0.0299 | 178.5403
8.5 | 1.1209 | 0.00617 | 0.0305 | 181.6694
9 | 1.1886 | 0.00653 | 0.0286 | 182.0214
9.5 | 1.2629 | 0.00697 | 0.0252 | 181.1908
10 | 1.3265 | 0.00745 | 0.0241 | 178.0537
10.5 | 1.3854 | 0.00797 | 0.0239 | 173.8269
11 | 1.447 | 0.00858 | 0.0231 | 168.648
11.5 | 1.5023 | 0.00921 | 0.0236 | 163.1162
12 | 1.5378 | 0.00994 | 0.0279 | 154.7082
12.5 | 1.5868 | 0.01088 | 0.029 | 145.8456
13 | 1.6322 | 0.01195 | 0.0303 | 136.5858
13.5 | 1.6723 | 0.01326 | 0.0321 | 126.1161
14 | 1.7029 | 0.01508 | 0.0342 | 112.9244
15 | 1.7457 | 0.01949 | 0.0394 | 89.569
15.5 | 1.7519 | 0.02265 | 0.0425 | 77.3466
16 | 1.7457 | 0.02738 | 0.0444 | 63.7582
16.5 | 1.7321 | 0.03328 | 0.0451 | 52.0463
17 | 1.7132 | 0.04 | 0.0451 | 42.83
17.5 | 1.669 | 0.04948 | 0.044 | 33.7308
18 | 1.6328 | 0.05861 | 0.0423 | 27.8587
18.5 | 1.5824 | 0.0698 | 0.0392 | 22.6705
19 | 1.5323 | 0.0814 | 0.0353 | 18.8243
19.5 | 1.4891 | 0.0927 | 0.0312 | 16.0636
20 | 1.4614 | 0.10234 | 0.0274 | 14.2799

## 127. Re 14M Mach 0.50 (1)
BIGFOIL.COM POLAR EXPORT
NACA34115
NACA34115 |  |  |  | Cl Max: | 1.478 | at alpha= | 11 | deg
JavaFoil+Calcfoil stall+Eppler ext transition |  |  |  | L/D Max: | 115.219 | at alpha= | 4.5 | deg
Re: | 14000000 |  |  | Cd Min: | 0.00737 | at alpha= | 4.5 | deg
Mach: | 0.5 |  |  | Cl=0 at alpha= | -1.5916 | deg
|  |  |  | @ Cl=0.1, Cd= | 0.0092755
|  |  |  | @ Cl=0.4, Cd= | 0.0088483
|  |  |  | @ Cl=0.6, Cd= | 0.0077696
alpha (deg) | Cl | Cd | Cm | Cl/Cd
-20 | -1.011 | 0.18203 | 0.011 | -5.552
-19.5 | -0.985 | 0.1585 | 0.011 | -6.216
-19 | -0.96 | 0.14526 | 0.011 | -6.611
-18.5 | -0.935 | 0.13427 | 0.011 | -6.963
-18 | -0.904 | 0.1464 | 0.01 | -6.174
-17.5 | -0.879 | 0.12847 | 0.011 | -6.841
-17 | -0.854 | 0.11761 | 0.011 | -7.259
-16.5 | -0.823 | 0.12496 | 0.01 | -6.585
-16 | -0.797 | 0.11366 | 0.01 | -7.015
-15.5 | -0.772 | 0.10365 | 0.011 | -7.448
-15 | -0.743 | 0.10172 | 0.01 | -7.301
-14.5 | -0.717 | 0.09401 | 0.01 | -7.623
-14 | -0.692 | 0.08503 | 0.011 | -8.142
-13.5 | -0.661 | 0.08691 | 0.01 | -7.602
-13 | -0.635 | 0.07988 | 0.01 | -7.95
-12.5 | -0.612 | 0.07118 | 0.011 | -8.593
-12 | -0.579 | 0.07565 | 0.01 | -7.651
-11.5 | -0.554 | 0.06829 | 0.01 | -8.106
-11 | -0.53 | 0.06046 | 0.011 | -8.765
-10.5 | -0.496 | 0.06515 | 0.009 | -7.619
-10 | -0.472 | 0.05707 | 0.01 | -8.277
-9.5 | -0.441 | 0.0596 | 0.009 | -7.403
-9 | -0.416 | 0.05266 | 0.01 | -7.904
-8.5 | -0.386 | 0.05371 | 0.009 | -7.188
-8 | -0.358 | 0.05222 | 0.009 | -6.854
-7.5 | -0.33 | 0.05043 | 0.008 | -6.545
-7 | -0.465 | 0.0438 | 0.009 | -10.61
-6.5 | -0.573 | 0.00955 | 0.015 | -59.994
-6 | -0.545 | 0.00978 | 0.015 | -55.755
-5.5 | -0.502 | 0.01006 | 0.015 | -49.894
-5 | -0.45 | 0.00972 | 0.014 | -46.273
-4.5 | -0.391 | 0.00972 | 0.014 | -40.254
-4 | -0.329 | 0.00948 | 0.014 | -34.714
-3.5 | -0.264 | 0.00927 | 0.014 | -28.429
-3 | -0.196 | 0.0091 | 0.013 | -21.563
-2.5 | -0.128 | 0.00895 | 0.013 | -14.249
-2 | -0.058 | 0.00951 | 0.013 | -6.085
-1.5 | 0.013 | 0.00935 | 0.012 | 1.349
-1 | 0.084 | 0.00928 | 0.012 | 8.999
-0.5 | 0.155 | 0.00926 | 0.012 | 16.693
0 | 0.225 | 0.00922 | 0.011 | 24.435
0.5 | 0.296 | 0.00881 | 0.011 | 33.589
1 | 0.366 | 0.00881 | 0.011 | 41.566
1.5 | 0.437 | 0.00889 | 0.01 | 49.1
2 | 0.506 | 0.0095 | 0.01 | 53.316
2.5 | 0.576 | 0.0077 | 0.01 | 74.789
3 | 0.645 | 0.0079 | 0.009 | 81.627
3.5 | 0.714 | 0.00765 | 0.009 | 93.334
4 | 0.782 | 0.00747 | 0.008 | 104.677
4.5 | 0.849 | 0.00737 | 0.008 | 115.219
5 | 0.916 | 0.00845 | 0.007 | 108.414
5.5 | 0.981 | 0.00878 | 0.007 | 111.842
6 | 1.045 | 0.00943 | 0.007 | 110.91
6.5 | 1.108 | 0.00987 | 0.006 | 112.203
7 | 1.167 | 0.01048 | 0.006 | 111.433
7.5 | 1.224 | 0.01124 | 0.005 | 108.9
8 | 1.277 | 0.01239 | 0.005 | 103.036
8.5 | 1.325 | 0.01406 | 0.004 | 94.227
9 | 1.369 | 0.01583 | 0.004 | 86.447
9.5 | 1.407 | 0.01819 | 0.003 | 77.367
10 | 1.439 | 0.02135 | 0.003 | 67.424
10.5 | 1.464 | 0.02553 | 0.002 | 57.348
11 | 1.478 | 0.03096 | 0.002 | 47.724
11.5 | 1.476 | 0.03791 | 0.001 | 38.923
12 | 1.455 | 0.0461 | 0.001 | 31.551
12.5 | 1.398 | 0.05527 | 0 | 25.298
13 | 1.236 | 0.06716 | 0 | 18.41
13.5 | 0.906 | 0.07701 | -0.001 | 11.758
14 | 0.932 | 0.08323 | -0.001 | 11.193
14.5 | 0.956 | 0.09182 | -0.001 | 10.413
15 | 0.973 | 0.11313 | -0.002 | 8.598
15.5 | 0.989 | 0.13764 | -0.002 | 7.188
16 | 1.009 | 0.1589 | -0.002 | 6.347

## 128. Re 14M Mach 0.50 (2)
BIGFOIL.COM POLAR EXPORT
NACA34115
NACA34115 |  |  |  | Cl Max: | 1.8324 | at alpha= | 13 | deg
XFOIL ncrit=9 |  |  |  | L/D Max: | 180.389 | at alpha= | 8.5 | deg
Re: | 14000000 |  |  | Cd Min: | 0.13241 | at alpha= | 18 | deg
Mach: | 0.5 |  |  | Cl=0 at alpha= | -2.0899 | deg
|  |  |  | @ Cl=0.1, Cd= | 0.0065144
|  |  |  | @ Cl=0.4, Cd= | 0.0064691
|  |  |  | @ Cl=0.6, Cd= | 0.006542
alpha (deg) | Cl | Cd | Cm | Cl/Cd
-13 | -0.4434 | 0.08789 | -0.0757 | -5.0449
-12.5 | -0.456 | 0.07847 | -0.0816 | -5.8111
-12 | -0.4761 | 0.06825 | -0.0886 | -6.9758
-11.5 | -0.495 | 0.05719 | -0.0982 | -8.6554
-11 | -0.528 | 0.04904 | -0.1019 | -10.7667
-10.5 | -0.5684 | 0.04297 | -0.0991 | -13.2278
-10 | -0.6122 | 0.03813 | -0.0907 | -16.0556
-9.5 | -0.6632 | 0.03399 | -0.0768 | -19.5116
-9 | -0.7002 | 0.02834 | -0.0649 | -24.7071
-8.5 | -0.7262 | 0.02169 | -0.0535 | -33.4809
-8 | -0.7426 | 0.01326 | -0.0436 | -56.003
-7.5 | -0.691 | 0.00966 | -0.0381 | -71.5321
-6.5 | -0.5658 | 0.00824 | -0.0272 | -68.665
-6 | -0.5026 | 0.00789 | -0.0226 | -63.7009
-5.5 | -0.4386 | 0.00763 | -0.0185 | -57.4836
-5 | -0.3748 | 0.0074 | -0.0149 | -50.6486
-4.5 | -0.3108 | 0.00717 | -0.0116 | -43.3473
-4 | -0.2467 | 0.00704 | -0.0087 | -35.0426
-3.5 | -0.1824 | 0.00687 | -0.0061 | -26.5502
-3 | -0.1177 | 0.00677 | -0.0038 | -17.3855
-2.5 | -0.0534 | 0.00666 | -0.0017 | -8.018
-2 | 0.0117 | 0.00657 | 0.0001 | 1.7808
-1.5 | 0.0761 | 0.00654 | 0.0019 | 11.6361
-1 | 0.1415 | 0.00647 | 0.0033 | 21.8702
-0.5 | 0.2064 | 0.00645 | 0.0048 | 32
0 | 0.2712 | 0.00644 | 0.0062 | 42.1118
0.5 | 0.3369 | 0.00643 | 0.0074 | 52.395
1 | 0.4015 | 0.00647 | 0.0088 | 62.0556
1.5 | 0.4672 | 0.00648 | 0.01 | 72.0988
2 | 0.5322 | 0.00651 | 0.0113 | 81.7512
2.5 | 0.5965 | 0.00657 | 0.0128 | 90.7915
3 | 0.649 | 0.00615 | 0.0167 | 105.5285
3.5 | 0.6913 | 0.00564 | 0.0224 | 122.5709
4 | 0.7446 | 0.0055 | 0.0264 | 135.3818
4.5 | 0.7996 | 0.00543 | 0.0302 | 147.256
5 | 0.8556 | 0.00553 | 0.0338 | 154.7197
5.5 | 0.9141 | 0.0056 | 0.0372 | 163.2321
6 | 0.9691 | 0.00578 | 0.0414 | 167.6644
6.5 | 1.0294 | 0.00598 | 0.0447 | 172.1405
7 | 1.0902 | 0.00621 | 0.048 | 175.5556
7.5 | 1.1573 | 0.00653 | 0.0502 | 177.2282
8 | 1.2421 | 0.00694 | 0.0493 | 178.9769
8.5 | 1.3439 | 0.00745 | 0.0455 | 180.3893
9 | 1.4288 | 0.00803 | 0.0452 | 177.9328
10 | 1.5732 | 0.00928 | 0.0498 | 169.5259
10.5 | 1.631 | 0.01019 | 0.0543 | 160.0589
11.5 | 1.7433 | 0.01299 | 0.0617 | 134.2032
12 | 1.7943 | 0.01517 | 0.0644 | 118.2795
12.5 | 1.8288 | 0.01864 | 0.0663 | 98.1116
13 | 1.8324 | 0.02459 | 0.0664 | 74.5181
13.5 | 1.8033 | 0.03246 | 0.0663 | 55.5545
14 | 1.7256 | 0.04298 | 0.066 | 40.1489
14.5 | 1.6338 | 0.05508 | 0.0635 | 29.6623
15 | 1.5455 | 0.06764 | 0.0595 | 22.8489
15.5 | 1.4699 | 0.07999 | 0.0548 | 18.376
16 | 1.4068 | 0.09196 | 0.0498 | 15.298
16.5 | 1.3676 | 0.10216 | 0.0457 | 13.3868
17 | 1.3301 | 0.11257 | 0.0412 | 11.8158
17.5 | 1.2939 | 0.12329 | 0.0362 | 10.4948
18 | 1.277 | 0.13241 | 0.0318 | 9.6443

## 129. Re 16M Mach 0.00 (1)
BIGFOIL.COM POLAR EXPORT
NACA34115
NACA34115 |  |  |  | Cl Max: | 1.73 | at alpha= | 17.5 | deg
JavaFoil+Calcfoil stall+Eppler ext transition |  |  |  | L/D Max: | 138.66 | at alpha= | 8 | deg
Re: | 16000000 |  |  | Cd Min: | 0.0079 | at alpha= | 6 | deg
Mach: | 0 |  |  | Cl=0 at alpha= | -1.5902 | deg
|  |  |  | @ Cl=0.1, Cd= | 0.0092034
|  |  |  | @ Cl=0.4, Cd= | 0.0091536
|  |  |  | @ Cl=0.6, Cd= | 0.008047
alpha (deg) | Cl | Cd | Cm | Cl/Cd
-17.5 | -0.889 | 0.11592 | 0.009 | -7.67
-17 | -0.895 | 0.10998 | 0.009 | -8.141
-16.5 | -0.9 | 0.10399 | 0.01 | -8.654
-16 | -0.903 | 0.09827 | 0.01 | -9.187
-15.5 | -0.904 | 0.09275 | 0.01 | -9.743
-15 | -0.903 | 0.08698 | 0.01 | -10.38
-14.5 | -0.9 | 0.0816 | 0.01 | -11.025
-14 | -0.895 | 0.07601 | 0.01 | -11.772
-13.5 | -0.89 | 0.06907 | 0.01 | -12.881
-13 | -0.886 | 0.05981 | 0.011 | -14.82
-12.5 | -1.023 | 0.01221 | 0.015 | -83.734
-12 | -1.007 | 0.01133 | 0.015 | -88.87
-11.5 | -0.983 | 0.01078 | 0.015 | -91.198
-11 | -0.956 | 0.00916 | 0.015 | -104.351
-10.5 | -0.924 | 0.00941 | 0.014 | -98.203
-10 | -0.89 | 0.0098 | 0.014 | -90.763
-9.5 | -0.852 | 0.01022 | 0.014 | -83.419
-9 | -0.812 | 0.00988 | 0.014 | -82.143
-8.5 | -0.769 | 0.00964 | 0.014 | -79.786
-8 | -0.723 | 0.01009 | 0.014 | -71.701
-7.5 | -0.676 | 0.00986 | 0.014 | -68.487
-7 | -0.625 | 0.0096 | 0.013 | -65.103
-6.5 | -0.573 | 0.00943 | 0.013 | -60.761
-6 | -0.519 | 0.00998 | 0.013 | -52.052
-5.5 | -0.464 | 0.00976 | 0.013 | -47.554
-5 | -0.408 | 0.00957 | 0.012 | -42.591
-4.5 | -0.35 | 0.00939 | 0.012 | -37.285
-4 | -0.292 | 0.00922 | 0.012 | -31.622
-3.5 | -0.232 | 0.00912 | 0.012 | -25.45
-3 | -0.172 | 0.00893 | 0.012 | -19.255
-2.5 | -0.111 | 0.00887 | 0.011 | -12.561
-2 | -0.05 | 0.00943 | 0.011 | -5.345
-1.5 | 0.011 | 0.00929 | 0.011 | 1.18
-1 | 0.073 | 0.00923 | 0.01 | 7.862
-0.5 | 0.134 | 0.00917 | 0.01 | 14.648
0 | 0.196 | 0.00914 | 0.01 | 21.424
0.5 | 0.257 | 0.00914 | 0.01 | 28.131
1 | 0.319 | 0.00913 | 0.009 | 34.881
1.5 | 0.38 | 0.00917 | 0.009 | 41.396
2 | 0.441 | 0.00912 | 0.009 | 48.317
2.5 | 0.502 | 0.00796 | 0.008 | 63.064
3 | 0.563 | 0.00801 | 0.008 | 70.225
3.5 | 0.623 | 0.00807 | 0.008 | 77.245
4 | 0.684 | 0.00818 | 0.007 | 83.597
4.5 | 0.744 | 0.00836 | 0.007 | 88.987
5 | 0.804 | 0.008 | 0.006 | 100.387
5.5 | 0.863 | 0.00818 | 0.006 | 105.479
6 | 0.922 | 0.0079 | 0.006 | 116.69
6.5 | 0.981 | 0.00814 | 0.005 | 120.489
7 | 1.039 | 0.00817 | 0.005 | 127.158
7.5 | 1.097 | 0.00845 | 0.005 | 129.789
8 | 1.154 | 0.00832 | 0.004 | 138.66
8.5 | 1.21 | 0.00939 | 0.004 | 128.798
9 | 1.264 | 0.00969 | 0.003 | 130.412
9.5 | 1.317 | 0.01008 | 0.003 | 130.682
10 | 1.368 | 0.01057 | 0.002 | 129.434
10.5 | 1.416 | 0.01125 | 0.002 | 125.953
11 | 1.461 | 0.01214 | 0.002 | 120.342
11.5 | 1.5 | 0.01333 | 0.001 | 112.561
12 | 1.536 | 0.01486 | 0.001 | 103.336
12.5 | 1.567 | 0.01682 | 0 | 93.153
13 | 1.596 | 0.01915 | 0 | 83.331
13.5 | 1.622 | 0.02171 | -0.001 | 74.681
14 | 1.645 | 0.02449 | -0.001 | 67.183
14.5 | 1.666 | 0.02749 | -0.001 | 60.619
15 | 1.684 | 0.03062 | -0.002 | 55.015
15.5 | 1.7 | 0.03399 | -0.002 | 50.011
16 | 1.713 | 0.03752 | -0.003 | 45.646
16.5 | 1.723 | 0.04129 | -0.003 | 41.725
17 | 1.728 | 0.04526 | -0.003 | 38.177
17.5 | 1.73 | 0.04949 | -0.004 | 34.95
18 | 1.729 | 0.05378 | -0.004 | 32.142
18.5 | 1.724 | 0.05837 | -0.005 | 29.54
19 | 1.717 | 0.06312 | -0.005 | 27.205
19.5 | 1.707 | 0.0682 | -0.005 | 25.028
20 | 1.694 | 0.07345 | -0.006 | 23.064

## 130. Re 16M Mach 0.00 (2)
BIGFOIL.COM POLAR EXPORT
NACA34115
NACA34115 |  |  |  | Cl Max: | 1.7843 | at alpha= | 17 | deg
XFOIL ncrit=9 |  |  |  | L/D Max: | 184.281 | at alpha= | 9 | deg
Re: | 16000000 |  |  | Cd Min: | 0.06174 | at alpha= | 20 | deg
Mach: | 0 |  |  | Cl=0 at alpha= | -1.9297 | deg
|  |  |  | @ Cl=0.1, Cd= | 0.0061014
|  |  |  | @ Cl=0.4, Cd= | 0.0060376
|  |  |  | @ Cl=0.6, Cd= | 0.0050826
alpha (deg) | Cl | Cd | Cm | Cl/Cd
-14.5 | -1.2348 | 0.01058 | -0.0406 | -116.7108
-14 | -1.2001 | 0.01028 | -0.0362 | -116.7412
-13.5 | -1.1639 | 0.00996 | -0.032 | -116.8574
-13 | -1.1274 | 0.00972 | -0.0277 | -115.9877
-12.5 | -1.0846 | 0.0095 | -0.0248 | -114.1684
-12 | -1.0393 | 0.00925 | -0.0224 | -112.3568
-11.5 | -0.9932 | 0.00901 | -0.02 | -110.2331
-11 | -0.9468 | 0.0087 | -0.0178 | -108.8276
-10.5 | -0.8995 | 0.00845 | -0.0157 | -106.4497
-10 | -0.8512 | 0.00823 | -0.0137 | -103.4265
-9.5 | -0.8017 | 0.00804 | -0.012 | -99.7139
-9 | -0.7515 | 0.00787 | -0.0104 | -95.4892
-8.5 | -0.7012 | 0.00771 | -0.0089 | -90.9468
-8 | -0.651 | 0.0075 | -0.0073 | -86.8
-7.5 | -0.5996 | 0.00734 | -0.0059 | -81.6894
-6.5 | -0.4948 | 0.00707 | -0.0035 | -69.9859
-6 | -0.4421 | 0.00691 | -0.0024 | -63.9797
-5.5 | -0.3887 | 0.0068 | -0.0014 | -57.1618
-5 | -0.3349 | 0.00667 | -0.0006 | -50.2099
-4.5 | -0.2813 | 0.00657 | 0.0003 | -42.8158
-4 | -0.2265 | 0.00647 | 0.001 | -35.0077
-3.5 | -0.1725 | 0.00639 | 0.0018 | -26.9953
-3 | -0.1175 | 0.00631 | 0.0024 | -18.6212
-2.5 | -0.0627 | 0.00623 | 0.0031 | -10.0642
-2 | -0.0078 | 0.00619 | 0.0037 | -1.2601
-1.5 | 0.0477 | 0.00613 | 0.0042 | 7.7814
-1 | 0.1026 | 0.0061 | 0.0047 | 16.8197
-0.5 | 0.1578 | 0.00607 | 0.0052 | 25.9967
0 | 0.2134 | 0.00604 | 0.0056 | 35.3311
0.5 | 0.2683 | 0.00605 | 0.0061 | 44.3471
1 | 0.3239 | 0.00603 | 0.0065 | 53.7148
1.5 | 0.3792 | 0.00603 | 0.0068 | 62.8856
2 | 0.4337 | 0.00605 | 0.0073 | 71.686
2.5 | 0.4887 | 0.00602 | 0.0077 | 81.1794
3 | 0.5294 | 0.00545 | 0.0109 | 97.1376
3.5 | 0.5756 | 0.00518 | 0.0131 | 111.1197
4 | 0.6232 | 0.00499 | 0.0149 | 124.8898
4.5 | 0.6696 | 0.0049 | 0.017 | 136.6531
5 | 0.7193 | 0.00486 | 0.0185 | 148.0041
5.5 | 0.7685 | 0.0049 | 0.02 | 156.8367
6 | 0.8181 | 0.00499 | 0.0213 | 163.9479
6.5 | 0.8706 | 0.00511 | 0.022 | 170.3718
7 | 0.9221 | 0.0053 | 0.0229 | 173.9811
7.5 | 0.9741 | 0.00545 | 0.0236 | 178.7339
8 | 1.0238 | 0.00566 | 0.0247 | 180.8834
8.5 | 1.0747 | 0.00589 | 0.0255 | 182.4618
9 | 1.1278 | 0.00612 | 0.0257 | 184.281
9.5 | 1.1887 | 0.00649 | 0.024 | 183.1587
10 | 1.2559 | 0.00693 | 0.0209 | 181.2266
10.5 | 1.311 | 0.00737 | 0.0203 | 177.8833
11 | 1.3719 | 0.00796 | 0.0182 | 172.3492
11.5 | 1.4299 | 0.00845 | 0.0168 | 169.2189
12 | 1.4782 | 0.0092 | 0.0173 | 160.6739
12.5 | 1.5142 | 0.00982 | 0.0204 | 154.1955
13 | 1.5626 | 0.0106 | 0.0204 | 147.4151
13.5 | 1.6059 | 0.01148 | 0.0213 | 139.8868
14 | 1.6449 | 0.01252 | 0.0224 | 131.3818
14.5 | 1.6842 | 0.0135 | 0.0234 | 124.7556
15 | 1.7205 | 0.01463 | 0.0244 | 117.6008
15.5 | 1.7527 | 0.01605 | 0.0255 | 109.2025
16 | 1.7632 | 0.01789 | 0.0297 | 98.5579
16.5 | 1.7733 | 0.02014 | 0.0329 | 88.0487
17 | 1.7843 | 0.02272 | 0.0352 | 78.5343
17.5 | 1.7806 | 0.02677 | 0.0372 | 66.5148
18 | 1.7831 | 0.03065 | 0.0382 | 58.1762
18.5 | 1.7703 | 0.03648 | 0.0383 | 48.528
19 | 1.7498 | 0.04362 | 0.0374 | 40.1146
19.5 | 1.7243 | 0.05171 | 0.0358 | 33.3456
20 | 1.6848 | 0.06174 | 0.0332 | 27.2886

## 131. Re 16M Mach 0.10 (1)
BIGFOIL.COM POLAR EXPORT
NACA34115
NACA34115 |  |  |  | Cl Max: | 1.718 | at alpha= | 17 | deg
JavaFoil+Calcfoil stall+Eppler ext transition |  |  |  | L/D Max: | 138.007 | at alpha= | 8 | deg
Re: | 16000000 |  |  | Cd Min: | 0.00795 | at alpha= | 2.5 | deg
Mach: | 0.1 |  |  | Cl=0 at alpha= | -1.5887 | deg
|  |  |  | @ Cl=0.1, Cd= | 0.0092295
|  |  |  | @ Cl=0.4, Cd= | 0.0090148
|  |  |  | @ Cl=0.6, Cd= | 0.0080746
alpha (deg) | Cl | Cd | Cm | Cl/Cd
-17.5 | -0.854 | 0.11835 | 0.009 | -7.219
-17 | -0.864 | 0.11215 | 0.009 | -7.701
-16.5 | -0.871 | 0.1059 | 0.009 | -8.228
-16 | -0.877 | 0.10013 | 0.01 | -8.759
-15.5 | -0.881 | 0.09476 | 0.01 | -9.292
-15 | -0.882 | 0.08897 | 0.01 | -9.917
-14.5 | -0.882 | 0.08332 | 0.01 | -10.582
-14 | -0.879 | 0.07784 | 0.01 | -11.291
-13.5 | -0.874 | 0.0719 | 0.01 | -12.161
-13 | -0.867 | 0.06595 | 0.01 | -13.142
-12.5 | -1.001 | 0.01358 | 0.015 | -73.684
-12 | -0.997 | 0.01162 | 0.015 | -85.829
-11.5 | -0.977 | 0.01098 | 0.015 | -89.004
-11 | -0.951 | 0.00929 | 0.015 | -102.374
-10.5 | -0.922 | 0.00956 | 0.015 | -96.407
-10 | -0.888 | 0.00996 | 0.014 | -89.223
-9.5 | -0.852 | 0.00959 | 0.014 | -88.854
-9 | -0.812 | 0.00996 | 0.014 | -81.51
-8.5 | -0.77 | 0.00969 | 0.014 | -79.478
-8 | -0.725 | 0.01016 | 0.014 | -71.338
-7.5 | -0.677 | 0.00987 | 0.014 | -68.609
-7 | -0.627 | 0.00969 | 0.013 | -64.706
-6.5 | -0.575 | 0.00945 | 0.013 | -60.871
-6 | -0.521 | 0.01004 | 0.013 | -51.925
-5.5 | -0.466 | 0.00982 | 0.013 | -47.436
-5 | -0.409 | 0.00962 | 0.013 | -42.557
-4.5 | -0.352 | 0.00939 | 0.012 | -37.455
-4 | -0.293 | 0.00921 | 0.012 | -31.796
-3.5 | -0.233 | 0.00911 | 0.012 | -25.59
-3 | -0.173 | 0.00902 | 0.012 | -19.15
-2.5 | -0.112 | 0.00893 | 0.011 | -12.537
-2 | -0.051 | 0.00951 | 0.011 | -5.324
-1.5 | 0.011 | 0.00937 | 0.011 | 1.176
-1 | 0.073 | 0.00926 | 0.01 | 7.875
-0.5 | 0.135 | 0.00919 | 0.01 | 14.673
0 | 0.197 | 0.00919 | 0.01 | 21.411
0.5 | 0.258 | 0.00913 | 0.01 | 28.306
1 | 0.32 | 0.00917 | 0.009 | 34.908
1.5 | 0.382 | 0.00918 | 0.009 | 41.585
2 | 0.443 | 0.00862 | 0.009 | 51.38
2.5 | 0.504 | 0.00795 | 0.008 | 63.443
3 | 0.565 | 0.008 | 0.008 | 70.629
3.5 | 0.626 | 0.00813 | 0.008 | 77.003
4 | 0.687 | 0.00826 | 0.007 | 83.117
4.5 | 0.747 | 0.00838 | 0.007 | 89.2
5 | 0.807 | 0.00803 | 0.006 | 100.482
5.5 | 0.867 | 0.00824 | 0.006 | 105.203
6 | 0.927 | 0.00795 | 0.006 | 116.54
6.5 | 0.986 | 0.00819 | 0.005 | 120.271
7 | 1.044 | 0.00826 | 0.005 | 126.342
7.5 | 1.102 | 0.00851 | 0.005 | 129.427
8 | 1.159 | 0.0084 | 0.004 | 138.007
8.5 | 1.215 | 0.00948 | 0.004 | 128.132
9 | 1.269 | 0.00979 | 0.003 | 129.635
9.5 | 1.322 | 0.0102 | 0.003 | 129.699
10 | 1.373 | 0.01071 | 0.002 | 128.223
10.5 | 1.421 | 0.01142 | 0.002 | 124.407
11 | 1.464 | 0.01236 | 0.002 | 118.492
11.5 | 1.504 | 0.01364 | 0.001 | 110.213
12 | 1.538 | 0.01529 | 0.001 | 100.603
12.5 | 1.569 | 0.01737 | 0 | 90.298
13 | 1.597 | 0.01983 | 0 | 80.527
13.5 | 1.622 | 0.02253 | -0.001 | 71.965
14 | 1.645 | 0.02539 | -0.001 | 64.783
14.5 | 1.665 | 0.0285 | -0.001 | 58.412
15 | 1.681 | 0.03175 | -0.002 | 52.961
15.5 | 1.695 | 0.0353 | -0.002 | 48.024
16 | 1.706 | 0.03897 | -0.003 | 43.785
16.5 | 1.715 | 0.04288 | -0.003 | 39.987
17 | 1.718 | 0.04694 | -0.003 | 36.599
17.5 | 1.717 | 0.05131 | -0.004 | 33.47
18 | 1.713 | 0.05581 | -0.004 | 30.699
18.5 | 1.706 | 0.06055 | -0.005 | 28.18
19 | 1.696 | 0.06556 | -0.005 | 25.864
19.5 | 1.682 | 0.07073 | -0.005 | 23.785
20 | 1.666 | 0.0762 | -0.006 | 21.86

## 132. Re 16M Mach 0.10 (2)
BIGFOIL.COM POLAR EXPORT
NACA34115
NACA34115 |  |  |  | Cl Max: | 1.7815 | at alpha= | 17 | deg
XFOIL ncrit=9 |  |  |  | L/D Max: | 184.667 | at alpha= | 9 | deg
Re: | 16000000 |  |  | Cd Min: | 0.06834 | at alpha= | 20 | deg
Mach: | 0.1 |  |  | Cl=0 at alpha= | -1.9338 | deg
|  |  |  | @ Cl=0.1, Cd= | 0.006112
|  |  |  | @ Cl=0.4, Cd= | 0.0060466
|  |  |  | @ Cl=0.6, Cd= | 0.0051081
alpha (deg) | Cl | Cd | Cm | Cl/Cd
-20 | -1.787 | 0.01983 | -0.053 | -90.116
-19.5 | -1.762 | 0.01843 | -0.0488 | -95.605
-19 | -1.7329 | 0.01728 | -0.0448 | -100.2836
-18.5 | -1.7002 | 0.01632 | -0.041 | -104.1789
-18 | -1.665 | 0.0155 | -0.0374 | -107.4194
-17.5 | -1.6282 | 0.01478 | -0.0338 | -110.1624
-17 | -1.5908 | 0.01411 | -0.0302 | -112.7427
-16.5 | -1.5529 | 0.01353 | -0.0265 | -114.7746
-16 | -1.5097 | 0.01295 | -0.0237 | -116.5792
-15.5 | -1.4442 | 0.01231 | -0.0254 | -117.3193
-15 | -1.3147 | 0.01131 | -0.0405 | -116.2423
-14.5 | -1.2419 | 0.01086 | -0.0439 | -114.3554
-14 | -1.2066 | 0.01052 | -0.0393 | -114.6958
-13.5 | -1.1702 | 0.01013 | -0.0349 | -115.5183
-13 | -1.1326 | 0.00984 | -0.0306 | -115.1016
-12.5 | -1.092 | 0.00962 | -0.0269 | -113.5135
-12 | -1.0463 | 0.00935 | -0.0243 | -111.9037
-11.5 | -0.9997 | 0.00911 | -0.0218 | -109.7366
-11 | -0.9525 | 0.00881 | -0.0194 | -108.1158
-10.5 | -0.9048 | 0.00854 | -0.0172 | -105.9485
-10 | -0.8564 | 0.0083 | -0.015 | -103.1807
-9.5 | -0.8066 | 0.00809 | -0.0132 | -99.7033
-9 | -0.7561 | 0.00791 | -0.0114 | -95.5879
-8.5 | -0.7052 | 0.00776 | -0.0098 | -90.8763
-8 | -0.6545 | 0.00755 | -0.0081 | -86.6887
-7.5 | -0.6029 | 0.00738 | -0.0066 | -81.6938
-7 | -0.5503 | 0.00724 | -0.0053 | -76.0083
-6.5 | -0.4973 | 0.0071 | -0.0041 | -70.0423
-6 | -0.4444 | 0.00693 | -0.0029 | -64.127
-5.5 | -0.3907 | 0.00682 | -0.0018 | -57.2874
-5 | -0.3364 | 0.00669 | -0.0009 | -50.284
-4.5 | -0.2825 | 0.00658 | 0.0001 | -42.9331
-4 | -0.2273 | 0.00648 | 0.0008 | -35.0772
-3.5 | -0.1731 | 0.0064 | 0.0017 | -27.0469
-3 | -0.1176 | 0.00632 | 0.0023 | -18.6076
-2.5 | -0.0626 | 0.00624 | 0.003 | -10.0321
-2 | -0.0074 | 0.0062 | 0.0036 | -1.1935
-1.5 | 0.0485 | 0.00614 | 0.0041 | 7.899
-1 | 0.1037 | 0.00611 | 0.0047 | 16.9722
-0.5 | 0.1593 | 0.00607 | 0.0052 | 26.2438
0 | 0.2152 | 0.00604 | 0.0056 | 35.6291
0.5 | 0.2703 | 0.00605 | 0.0062 | 44.6777
1 | 0.3263 | 0.00603 | 0.0065 | 54.1128
1.5 | 0.3818 | 0.00604 | 0.0069 | 63.2119
2 | 0.4368 | 0.00606 | 0.0074 | 72.0792
2.5 | 0.4921 | 0.00603 | 0.0079 | 81.6086
3 | 0.5329 | 0.00546 | 0.0111 | 97.6007
3.5 | 0.5794 | 0.00519 | 0.0133 | 111.6378
4 | 0.6272 | 0.005 | 0.0152 | 125.44
4.5 | 0.6739 | 0.00492 | 0.0173 | 136.9715
5 | 0.7239 | 0.00488 | 0.0188 | 148.3402
5.5 | 0.7733 | 0.00492 | 0.0204 | 157.1748
6 | 0.8233 | 0.00501 | 0.0218 | 164.3313
6.5 | 0.8761 | 0.00513 | 0.0226 | 170.7797
7 | 0.9279 | 0.00532 | 0.0234 | 174.4173
7.5 | 0.9801 | 0.00548 | 0.0242 | 178.8504
8 | 1.0304 | 0.00569 | 0.0254 | 181.0896
8.5 | 1.0816 | 0.00592 | 0.0262 | 182.7027
9 | 1.1357 | 0.00615 | 0.0265 | 184.6667
9.5 | 1.198 | 0.00654 | 0.0246 | 183.1804
10 | 1.2669 | 0.00699 | 0.0213 | 181.2446
10.5 | 1.3217 | 0.00743 | 0.0209 | 177.8869
11 | 1.3828 | 0.00804 | 0.019 | 171.99
11.5 | 1.4412 | 0.00853 | 0.0178 | 168.9566
12 | 1.4887 | 0.0093 | 0.0185 | 160.0753
12.5 | 1.526 | 0.00995 | 0.0215 | 153.3668
13 | 1.5726 | 0.01078 | 0.0221 | 145.8813
13.5 | 1.6162 | 0.01167 | 0.023 | 138.4919
14 | 1.6543 | 0.0128 | 0.0244 | 129.2422
14.5 | 1.6931 | 0.01385 | 0.0254 | 122.2455
15 | 1.7283 | 0.01511 | 0.0266 | 114.3812
15.5 | 1.7578 | 0.01671 | 0.028 | 105.1945
16 | 1.7643 | 0.01881 | 0.0325 | 93.7959
16.5 | 1.7715 | 0.02151 | 0.0355 | 82.357
17 | 1.7815 | 0.02441 | 0.0374 | 72.9824
17.5 | 1.7736 | 0.02909 | 0.039 | 60.9694
18 | 1.7715 | 0.03368 | 0.0397 | 52.598
18.5 | 1.7521 | 0.04044 | 0.0393 | 43.3259
19 | 1.7246 | 0.04854 | 0.0379 | 35.5295
19.5 | 1.6905 | 0.05778 | 0.0358 | 29.2575
20 | 1.6482 | 0.06834 | 0.0328 | 24.1176

## 133. Re 16M Mach 0.25 (1)
BIGFOIL.COM POLAR EXPORT
NACA34115
NACA34115 |  |  |  | Cl Max: | 1.657 | at alpha= | 15.5 | deg
JavaFoil+Calcfoil stall+Eppler ext transition |  |  |  | L/D Max: | 130.09 | at alpha= | 7 | deg
Re: | 16000000 |  |  | Cd Min: | 0.00773 | at alpha= | 2.5 | deg
Mach: | 0.25 |  |  | Cl=0 at alpha= | -1.5873 | deg
|  |  |  | @ Cl=0.1, Cd= | 0.0094427
|  |  |  | @ Cl=0.4, Cd= | 0.0088438
|  |  |  | @ Cl=0.6, Cd= | 0.0082944
alpha (deg) | Cl | Cd | Cm | Cl/Cd
-15.5 | -0.687 | 0.1066 | 0.009 | -6.441
-15 | -0.712 | 0.10006 | 0.009 | -7.12
-14.5 | -0.734 | 0.09367 | 0.009 | -7.839
-14 | -0.752 | 0.08776 | 0.009 | -8.569
-13.5 | -0.765 | 0.08198 | 0.009 | -9.335
-13 | -0.773 | 0.07651 | 0.01 | -10.098
-12.5 | -0.776 | 0.0709 | 0.01 | -10.939
-12 | -0.774 | 0.06561 | 0.01 | -11.803
-11.5 | -0.769 | 0.06059 | 0.01 | -12.695
-11 | -0.763 | 0.054 | 0.01 | -14.127
-10.5 | -0.892 | 0.0111 | 0.015 | -80.371
-10 | -0.871 | 0.00936 | 0.015 | -93.035
-9.5 | -0.842 | 0.00952 | 0.015 | -88.42
-9 | -0.809 | 0.00979 | 0.014 | -82.627
-8.5 | -0.771 | 0.01011 | 0.014 | -76.272
-8 | -0.73 | 0.0098 | 0.014 | -74.401
-7.5 | -0.685 | 0.00952 | 0.014 | -71.932
-7 | -0.636 | 0.00996 | 0.014 | -63.84
-6.5 | -0.585 | 0.00976 | 0.014 | -59.918
-6 | -0.531 | 0.0095 | 0.013 | -55.941
-5.5 | -0.476 | 0.00929 | 0.013 | -51.218
-5 | -0.419 | 0.00986 | 0.013 | -42.431
-4.5 | -0.36 | 0.0097 | 0.013 | -37.121
-4 | -0.3 | 0.00946 | 0.012 | -31.717
-3.5 | -0.239 | 0.00929 | 0.012 | -25.723
-3 | -0.177 | 0.00916 | 0.012 | -19.353
-2.5 | -0.115 | 0.00908 | 0.012 | -12.65
-2 | -0.052 | 0.00904 | 0.011 | -5.753
-1.5 | 0.011 | 0.00894 | 0.011 | 1.266
-1 | 0.075 | 0.00947 | 0.011 | 7.914
-0.5 | 0.139 | 0.0094 | 0.01 | 14.746
0 | 0.202 | 0.00935 | 0.01 | 21.615
0.5 | 0.265 | 0.00935 | 0.01 | 28.407
1 | 0.329 | 0.00937 | 0.01 | 35.103
1.5 | 0.392 | 0.00884 | 0.009 | 44.358
2 | 0.455 | 0.00887 | 0.009 | 51.304
2.5 | 0.518 | 0.00773 | 0.009 | 66.974
3 | 0.58 | 0.00825 | 0.008 | 70.324
3.5 | 0.643 | 0.00839 | 0.008 | 76.587
4 | 0.705 | 0.00797 | 0.007 | 88.454
4.5 | 0.767 | 0.00813 | 0.007 | 94.341
5 | 0.828 | 0.00833 | 0.007 | 99.442
5.5 | 0.889 | 0.00803 | 0.006 | 110.697
6 | 0.95 | 0.00785 | 0.006 | 121.072
6.5 | 1.01 | 0.0081 | 0.005 | 124.781
7 | 1.07 | 0.00822 | 0.005 | 130.09
7.5 | 1.128 | 0.0089 | 0.005 | 126.792
8 | 1.185 | 0.00956 | 0.004 | 123.945
8.5 | 1.242 | 0.00999 | 0.004 | 124.236
9 | 1.296 | 0.0104 | 0.003 | 124.592
9.5 | 1.348 | 0.01093 | 0.003 | 123.305
10 | 1.397 | 0.01165 | 0.003 | 119.942
10.5 | 1.442 | 0.01263 | 0.002 | 114.194
11 | 1.483 | 0.01394 | 0.002 | 106.34
11.5 | 1.518 | 0.01575 | 0.001 | 96.356
12 | 1.548 | 0.01814 | 0.001 | 85.325
12.5 | 1.574 | 0.021 | 0 | 74.922
13 | 1.597 | 0.02416 | 0 | 66.076
13.5 | 1.616 | 0.02756 | -0.001 | 58.646
14 | 1.634 | 0.03111 | -0.001 | 52.511
14.5 | 1.646 | 0.03493 | -0.001 | 47.13
15 | 1.654 | 0.03896 | -0.002 | 42.448
15.5 | 1.657 | 0.04322 | -0.002 | 38.346
16 | 1.656 | 0.04768 | -0.003 | 34.735
16.5 | 1.65 | 0.05251 | -0.003 | 31.421
17 | 1.636 | 0.05762 | -0.003 | 28.389
17.5 | 1.616 | 0.06296 | -0.004 | 25.667
18 | 1.59 | 0.06853 | -0.004 | 23.206
18.5 | 1.559 | 0.0745 | -0.005 | 20.925
19 | 1.522 | 0.08101 | -0.005 | 18.784
19.5 | 1.479 | 0.08769 | -0.005 | 16.871
20 | 1.432 | 0.09462 | -0.006 | 15.134

## 134. Re 16M Mach 0.25 (2)
BIGFOIL.COM POLAR EXPORT
NACA34115
NACA34115 |  |  |  | Cl Max: | 1.7601 | at alpha= | 15.5 | deg
XFOIL ncrit=9 |  |  |  | L/D Max: | 184.492 | at alpha= | 9.5 | deg
Re: | 16000000 |  |  | Cd Min: | 0.10098 | at alpha= | 20 | deg
Mach: | 0.25 |  |  | Cl=0 at alpha= | -1.9599 | deg
|  |  |  | @ Cl=0.1, Cd= | 0.0061534
|  |  |  | @ Cl=0.4, Cd= | 0.00611
|  |  |  | @ Cl=0.6, Cd= | 0.0052558
alpha (deg) | Cl | Cd | Cm | Cl/Cd
-20 | -1.6941 | 0.03727 | -0.0901 | -45.4548
-19.5 | -1.7127 | 0.03183 | -0.0871 | -53.8077
-19 | -1.7173 | 0.0278 | -0.0824 | -61.7734
-18.5 | -1.7128 | 0.0246 | -0.0768 | -69.626
-18 | -1.6981 | 0.02211 | -0.0708 | -76.8024
-17.5 | -1.6748 | 0.02016 | -0.0648 | -83.0754
-17 | -1.6475 | 0.01843 | -0.0588 | -89.3923
-16.5 | -1.6142 | 0.01704 | -0.053 | -94.73
-16 | -1.577 | 0.01588 | -0.0474 | -99.3073
-15.5 | -1.5195 | 0.01474 | -0.0452 | -103.0868
-15 | -1.4163 | 0.01344 | -0.0513 | -105.3795
-14.5 | -1.287 | 0.01243 | -0.0627 | -103.5398
-14 | -1.2492 | 0.01198 | -0.0569 | -104.2738
-13.5 | -1.2086 | 0.01146 | -0.0516 | -105.4625
-13 | -1.1676 | 0.01089 | -0.0465 | -107.2176
-12.5 | -1.1254 | 0.0104 | -0.0415 | -108.2115
-12 | -1.0829 | 0.01002 | -0.0366 | -108.0739
-11.5 | -1.037 | 0.00969 | -0.0324 | -107.0175
-11 | -0.9871 | 0.00937 | -0.029 | -105.3469
-10.5 | -0.9358 | 0.00908 | -0.026 | -103.0617
-10 | -0.8847 | 0.0088 | -0.023 | -100.5341
-9.5 | -0.8332 | 0.00847 | -0.0202 | -98.3707
-9 | -0.7815 | 0.00821 | -0.0175 | -95.1888
-8.5 | -0.7282 | 0.00799 | -0.0152 | -91.1389
-8 | -0.6743 | 0.0078 | -0.013 | -86.4487
-7.5 | -0.6206 | 0.0076 | -0.0109 | -81.6579
-7 | -0.5668 | 0.00739 | -0.0089 | -76.6982
-6.5 | -0.5119 | 0.00724 | -0.0072 | -70.7044
-6 | -0.4564 | 0.00708 | -0.0056 | -64.4633
-5.5 | -0.4011 | 0.00691 | -0.0041 | -58.0463
-5 | -0.3449 | 0.00678 | -0.0028 | -50.8702
-4.5 | -0.2888 | 0.00666 | -0.0016 | -43.3634
-4 | -0.2322 | 0.00654 | -0.0005 | -35.5046
-3.5 | -0.1758 | 0.00646 | 0.0006 | -27.2136
-3 | -0.1187 | 0.00636 | 0.0015 | -18.6635
-2.5 | -0.0619 | 0.0063 | 0.0023 | -9.8254
-2 | -0.0046 | 0.00624 | 0.0031 | -0.73718
-1.5 | 0.0528 | 0.00617 | 0.0038 | 8.5575
-1 | 0.1097 | 0.00615 | 0.0046 | 17.8374
-0.5 | 0.1674 | 0.00611 | 0.0051 | 27.3977
0 | 0.2248 | 0.0061 | 0.0057 | 36.8525
0.5 | 0.282 | 0.0061 | 0.0064 | 46.2295
1 | 0.3398 | 0.00607 | 0.0068 | 55.9802
1.5 | 0.3967 | 0.00611 | 0.0075 | 64.9264
2 | 0.4541 | 0.00611 | 0.008 | 74.3208
2.5 | 0.511 | 0.0061 | 0.0086 | 83.7705
3 | 0.5529 | 0.00556 | 0.0121 | 99.4424
3.5 | 0.6009 | 0.00525 | 0.0145 | 114.4571
4 | 0.6494 | 0.00508 | 0.0168 | 127.8346
4.5 | 0.6977 | 0.00499 | 0.0192 | 139.8196
5 | 0.7494 | 0.00497 | 0.0209 | 150.7847
5.5 | 0.7998 | 0.00504 | 0.0229 | 158.6905
6 | 0.8522 | 0.0051 | 0.0245 | 167.098
6.5 | 0.9058 | 0.00527 | 0.0257 | 171.8786
7 | 0.9599 | 0.00543 | 0.0269 | 176.7772
7.5 | 1.0131 | 0.00566 | 0.0282 | 178.9929
8 | 1.0664 | 0.00583 | 0.0295 | 182.916
8.5 | 1.12 | 0.00611 | 0.0307 | 183.3061
9.5 | 1.2527 | 0.00679 | 0.0275 | 184.4919
10 | 1.3258 | 0.00729 | 0.0243 | 181.8656
10.5 | 1.3816 | 0.00779 | 0.0248 | 177.3556
11 | 1.4437 | 0.00849 | 0.0238 | 170.0471
11.5 | 1.5031 | 0.00904 | 0.0235 | 166.2721
12 | 1.5335 | 0.00989 | 0.0288 | 155.0556
12.5 | 1.5843 | 0.01071 | 0.0297 | 147.9272
13 | 1.6275 | 0.01186 | 0.0313 | 137.226
13.5 | 1.67 | 0.01302 | 0.0329 | 128.2642
14 | 1.7023 | 0.01472 | 0.035 | 115.6454
14.5 | 1.7351 | 0.01655 | 0.0364 | 104.8399
15 | 1.7556 | 0.01898 | 0.0387 | 92.4974
15.5 | 1.7601 | 0.02211 | 0.0421 | 79.6065
16 | 1.7574 | 0.02649 | 0.0441 | 66.342
16.5 | 1.7425 | 0.03244 | 0.045 | 53.7145
17 | 1.7294 | 0.03858 | 0.0451 | 44.8263
17.5 | 1.6879 | 0.04773 | 0.0442 | 35.3635
18 | 1.6481 | 0.05708 | 0.0426 | 28.8735
18.5 | 1.5968 | 0.06822 | 0.0397 | 23.4066
19 | 1.5509 | 0.07929 | 0.0362 | 19.5598
19.5 | 1.5143 | 0.08961 | 0.0325 | 16.8988
20 | 1.4723 | 0.10098 | 0.028 | 14.5801

## 135. Re 16M Mach 0.50 (1)
BIGFOIL.COM POLAR EXPORT
NACA34115
NACA34115 |  |  |  | Cl Max: | 1.478 | at alpha= | 11 | deg
JavaFoil+Calcfoil stall+Eppler ext transition |  |  |  | L/D Max: | 115.12 | at alpha= | 4.5 | deg
Re: | 16000000 |  |  | Cd Min: | 0.00738 | at alpha= | 4.5 | deg
Mach: | 0.5 |  |  | Cl=0 at alpha= | -1.5916 | deg
|  |  |  | @ Cl=0.1, Cd= | 0.0091542
|  |  |  | @ Cl=0.4, Cd= | 0.0087327
|  |  |  | @ Cl=0.6, Cd= | 0.0085478
alpha (deg) | Cl | Cd | Cm | Cl/Cd
-20 | -1.011 | 0.18626 | 0.011 | -5.425
-19.5 | -0.985 | 0.16314 | 0.011 | -6.039
-19 | -0.96 | 0.14959 | 0.011 | -6.418
-18.5 | -0.935 | 0.13781 | 0.011 | -6.783
-18 | -0.904 | 0.15263 | 0.01 | -5.921
-17.5 | -0.879 | 0.13298 | 0.011 | -6.607
-17 | -0.853 | 0.12182 | 0.011 | -7.003
-16.5 | -0.823 | 0.13217 | 0.01 | -6.224
-16 | -0.797 | 0.11848 | 0.01 | -6.726
-15.5 | -0.771 | 0.10778 | 0.01 | -7.156
-15 | -0.742 | 0.10829 | 0.01 | -6.851
-14.5 | -0.715 | 0.09972 | 0.01 | -7.175
-14 | -0.69 | 0.09053 | 0.01 | -7.623
-13.5 | -0.66 | 0.09186 | 0.01 | -7.19
-13 | -0.635 | 0.08106 | 0.01 | -7.835
-12.5 | -0.611 | 0.07249 | 0.011 | -8.429
-12 | -0.579 | 0.07483 | 0.01 | -7.741
-11.5 | -0.554 | 0.06731 | 0.01 | -8.235
-11 | -0.531 | 0.05913 | 0.011 | -8.983
-10.5 | -0.497 | 0.0644 | 0.009 | -7.716
-10 | -0.473 | 0.05637 | 0.01 | -8.391
-9.5 | -0.442 | 0.05904 | 0.009 | -7.478
-9 | -0.417 | 0.05205 | 0.01 | -8.004
-8.5 | -0.386 | 0.05312 | 0.009 | -7.273
-8 | -0.358 | 0.05171 | 0.009 | -6.927
-7.5 | -0.33 | 0.04998 | 0.009 | -6.606
-7 | -0.465 | 0.0433 | 0.009 | -10.743
-6.5 | -0.573 | 0.00936 | 0.015 | -61.228
-6 | -0.545 | 0.01022 | 0.015 | -53.347
-5.5 | -0.502 | 0.00985 | 0.015 | -50.966
-5 | -0.45 | 0.00957 | 0.014 | -47.001
-4.5 | -0.391 | 0.01 | 0.014 | -39.118
-4 | -0.329 | 0.00932 | 0.014 | -35.293
-3.5 | -0.264 | 0.00907 | 0.014 | -29.055
-3 | -0.196 | 0.0089 | 0.013 | -22.049
-2.5 | -0.128 | 0.00877 | 0.013 | -14.539
-2 | -0.058 | 0.00929 | 0.013 | -6.225
-1.5 | 0.013 | 0.00923 | 0.012 | 1.365
-1 | 0.084 | 0.00917 | 0.012 | 9.112
-0.5 | 0.155 | 0.0091 | 0.012 | 16.985
0 | 0.225 | 0.00909 | 0.011 | 24.804
0.5 | 0.296 | 0.00911 | 0.011 | 32.485
1 | 0.366 | 0.00868 | 0.011 | 42.214
1.5 | 0.437 | 0.00879 | 0.01 | 49.659
2 | 0.506 | 0.00933 | 0.01 | 54.287
2.5 | 0.576 | 0.00892 | 0.01 | 64.59
3 | 0.645 | 0.00785 | 0.009 | 82.171
3.5 | 0.714 | 0.00766 | 0.009 | 93.215
4 | 0.782 | 0.00745 | 0.008 | 104.942
4.5 | 0.85 | 0.00738 | 0.008 | 115.12
5 | 0.916 | 0.00841 | 0.007 | 108.98
5.5 | 0.982 | 0.009 | 0.007 | 109.063
6 | 1.046 | 0.00938 | 0.007 | 111.477
6.5 | 1.108 | 0.00987 | 0.006 | 112.254
7 | 1.168 | 0.01043 | 0.006 | 111.948
7.5 | 1.224 | 0.01121 | 0.005 | 109.258
8 | 1.277 | 0.0124 | 0.005 | 103.039
8.5 | 1.326 | 0.01399 | 0.004 | 94.815
9 | 1.37 | 0.01574 | 0.004 | 86.99
9.5 | 1.408 | 0.01814 | 0.003 | 77.607
10 | 1.44 | 0.0213 | 0.003 | 67.608
10.5 | 1.465 | 0.02547 | 0.002 | 57.513
11 | 1.478 | 0.03099 | 0.002 | 47.69
11.5 | 1.476 | 0.03777 | 0.001 | 39.09
12 | 1.456 | 0.04558 | 0.001 | 31.943
12.5 | 1.4 | 0.05439 | 0 | 25.738
13 | 1.238 | 0.066 | 0 | 18.756
13.5 | 0.907 | 0.07546 | -0.001 | 12.017
14 | 0.933 | 0.0814 | -0.001 | 11.459
14.5 | 0.952 | 0.09829 | -0.001 | 9.687
15 | 0.968 | 0.12122 | -0.002 | 7.983
15.5 | 0.986 | 0.14441 | -0.002 | 6.83
16 | 1.007 | 0.16461 | -0.002 | 6.12

## 136. Re 16M Mach 0.50 (2)
BIGFOIL.COM POLAR EXPORT
NACA34115
NACA34115 |  |  |  | Cl Max: | 1.8362 | at alpha= | 13 | deg
XFOIL ncrit=9 |  |  |  | L/D Max: | 184.365 | at alpha= | 8.5 | deg
Re: | 16000000 |  |  | Cd Min: | 0.1314 | at alpha= | 18 | deg
Mach: | 0.5 |  |  | Cl=0 at alpha= | -2.0786 | deg
|  |  |  | @ Cl=0.1, Cd= | 0.0063773
|  |  |  | @ Cl=0.4, Cd= | 0.0063394
|  |  |  | @ Cl=0.6, Cd= | 0.00643
alpha (deg) | Cl | Cd | Cm | Cl/Cd
-13 | -0.4625 | 0.08507 | -0.0787 | -5.4367
-12.5 | -0.4733 | 0.07597 | -0.0844 | -6.2301
-12 | -0.4927 | 0.06573 | -0.0917 | -7.4958
-11.5 | -0.5117 | 0.05513 | -0.1008 | -9.2817
-11 | -0.5454 | 0.04762 | -0.103 | -11.4532
-10.5 | -0.5859 | 0.04189 | -0.0992 | -13.9866
-10 | -0.6291 | 0.03723 | -0.09 | -16.8977
-9.5 | -0.6787 | 0.03316 | -0.0758 | -20.4674
-9 | -0.7173 | 0.02715 | -0.0639 | -26.4199
-8.5 | -0.7426 | 0.02034 | -0.0525 | -36.5093
-8 | -0.7515 | 0.01237 | -0.043 | -60.7518
-7.5 | -0.6965 | 0.00931 | -0.0374 | -74.812
-7 | -0.6337 | 0.00851 | -0.0317 | -74.4653
-6.5 | -0.5701 | 0.00808 | -0.0266 | -70.5569
-6 | -0.5066 | 0.0077 | -0.0219 | -65.7922
-5.5 | -0.4426 | 0.00746 | -0.0179 | -59.3298
-5 | -0.3775 | 0.00724 | -0.0144 | -52.1409
-4.5 | -0.3137 | 0.00703 | -0.0111 | -44.623
-4 | -0.2491 | 0.00688 | -0.0082 | -36.2064
-3.5 | -0.1844 | 0.00673 | -0.0057 | -27.3997
-3 | -0.1198 | 0.00664 | -0.0034 | -18.0422
-2.5 | -0.0547 | 0.00652 | -0.0014 | -8.3896
-2 | 0.0102 | 0.00646 | 0.0004 | 1.5789
-1.5 | 0.0752 | 0.0064 | 0.0021 | 11.75
-1 | 0.1406 | 0.00634 | 0.0035 | 22.1767
-0.5 | 0.2053 | 0.00633 | 0.005 | 32.4329
0 | 0.271 | 0.0063 | 0.0062 | 43.0159
0.5 | 0.3363 | 0.00631 | 0.0075 | 53.2964
1 | 0.4013 | 0.00634 | 0.0088 | 63.2965
1.5 | 0.4675 | 0.00635 | 0.0099 | 73.622
2 | 0.5321 | 0.0064 | 0.0114 | 83.1406
2.5 | 0.5977 | 0.00643 | 0.0127 | 92.9549
3 | 0.6615 | 0.00643 | 0.0144 | 102.8771
3.5 | 0.697 | 0.00567 | 0.0214 | 122.9277
4 | 0.751 | 0.00547 | 0.0252 | 137.2943
4.5 | 0.8048 | 0.00541 | 0.0292 | 148.7616
5 | 0.8623 | 0.00546 | 0.0326 | 157.9304
5.5 | 0.9195 | 0.00552 | 0.0362 | 166.5761
6 | 0.9746 | 0.0057 | 0.0404 | 170.9825
6.5 | 1.0371 | 0.00587 | 0.0433 | 176.678
7 | 1.0939 | 0.00613 | 0.0474 | 178.4502
7.5 | 1.1543 | 0.00635 | 0.051 | 181.7795
8 | 1.2296 | 0.00677 | 0.0518 | 181.6248
8.5 | 1.3348 | 0.00724 | 0.0474 | 184.3646
9 | 1.4269 | 0.00781 | 0.0458 | 182.7017
9.5 | 1.4971 | 0.00837 | 0.0484 | 178.865
10 | 1.5745 | 0.00902 | 0.05 | 174.5565
10.5 | 1.6385 | 0.00987 | 0.0536 | 166.0081
11 | 1.6858 | 0.01099 | 0.0594 | 153.394
11.5 | 1.7456 | 0.01252 | 0.0624 | 139.4249
12 | 1.7957 | 0.01467 | 0.0653 | 122.4063
12.5 | 1.8285 | 0.01812 | 0.0675 | 100.9106
13 | 1.8362 | 0.02369 | 0.0679 | 77.5095
13.5 | 1.8177 | 0.03153 | 0.0665 | 57.6499
14 | 1.7419 | 0.04194 | 0.0662 | 41.5331
14.5 | 1.6423 | 0.05453 | 0.0636 | 30.1174
15 | 1.5588 | 0.06669 | 0.0599 | 23.3738
15.5 | 1.4843 | 0.07888 | 0.0553 | 18.8172
16 | 1.4182 | 0.09105 | 0.0502 | 15.5761
17 | 1.3394 | 0.1118 | 0.0416 | 11.9803
18 | 1.2864 | 0.1314 | 0.0325 | 9.79

## 137. Re 18M Mach 0.00 (1)
BIGFOIL.COM POLAR EXPORT
NACA34115
NACA34115 |  |  |  | Cl Max: | 1.732 | at alpha= | 17.5 | deg
JavaFoil+Calcfoil stall+Eppler ext transition |  |  |  | L/D Max: | 137.993 | at alpha= | 8 | deg
Re: | 18000000 |  |  | Cd Min: | 0.00797 | at alpha= | 3 | deg
Mach: | 0 |  |  | Cl=0 at alpha= | -1.5902 | deg
|  |  |  | @ Cl=0.1, Cd= | 0.0090779
|  |  |  | @ Cl=0.4, Cd= | 0.00905
|  |  |  | @ Cl=0.6, Cd= | 0.008044
alpha (deg) | Cl | Cd | Cm | Cl/Cd
-17.5 | -0.889 | 0.11534 | 0.009 | -7.711
-17 | -0.896 | 0.10931 | 0.01 | -8.194
-16.5 | -0.9 | 0.10339 | 0.01 | -8.708
-16 | -0.903 | 0.09769 | 0.01 | -9.245
-15.5 | -0.904 | 0.09206 | 0.01 | -9.821
-15 | -0.903 | 0.08659 | 0.01 | -10.43
-14.5 | -0.9 | 0.08084 | 0.01 | -11.138
-14 | -0.896 | 0.07494 | 0.01 | -11.957
-13.5 | -0.89 | 0.06858 | 0.01 | -12.982
-13 | -1.023 | 0.0145 | 0.015 | -70.5
-12.5 | -1.025 | 0.01188 | 0.015 | -86.229
-12 | -1.007 | 0.01112 | 0.015 | -90.6
-11.5 | -0.984 | 0.01063 | 0.015 | -92.515
-11 | -0.956 | 0.00958 | 0.015 | -99.729
-10.5 | -0.925 | 0.01 | 0.014 | -92.492
-10 | -0.89 | 0.00968 | 0.014 | -91.955
-9.5 | -0.852 | 0.01001 | 0.014 | -85.17
-9 | -0.812 | 0.00973 | 0.014 | -83.447
-8.5 | -0.769 | 0.00946 | 0.014 | -81.3
-8 | -0.723 | 0.00991 | 0.014 | -72.964
-7.5 | -0.676 | 0.00964 | 0.014 | -70.055
-7 | -0.625 | 0.00945 | 0.013 | -66.171
-6.5 | -0.573 | 0.00924 | 0.013 | -62.058
-6 | -0.519 | 0.00982 | 0.013 | -52.905
-5.5 | -0.464 | 0.00961 | 0.013 | -48.309
-5 | -0.408 | 0.00943 | 0.012 | -43.249
-4.5 | -0.35 | 0.00924 | 0.012 | -37.869
-4 | -0.292 | 0.00905 | 0.012 | -32.218
-3.5 | -0.232 | 0.00893 | 0.012 | -26.003
-3 | -0.172 | 0.00883 | 0.012 | -19.482
-2.5 | -0.111 | 0.00942 | 0.011 | -11.826
-2 | -0.05 | 0.00928 | 0.011 | -5.428
-1.5 | 0.011 | 0.00916 | 0.011 | 1.197
-1 | 0.073 | 0.0091 | 0.01 | 7.974
-0.5 | 0.134 | 0.00905 | 0.01 | 14.838
0 | 0.196 | 0.00906 | 0.01 | 21.611
0.5 | 0.257 | 0.00895 | 0.01 | 28.724
1 | 0.319 | 0.009 | 0.009 | 35.378
1.5 | 0.38 | 0.00905 | 0.009 | 41.95
2 | 0.441 | 0.00905 | 0.009 | 48.702
2.5 | 0.502 | 0.00969 | 0.008 | 51.788
3 | 0.563 | 0.00797 | 0.008 | 70.621
3.5 | 0.623 | 0.00809 | 0.008 | 77.012
4 | 0.684 | 0.0082 | 0.007 | 83.392
4.5 | 0.744 | 0.00832 | 0.007 | 89.409
5 | 0.804 | 0.00799 | 0.006 | 100.516
5.5 | 0.863 | 0.00817 | 0.006 | 105.689
6 | 0.922 | 0.00837 | 0.006 | 110.235
6.5 | 0.981 | 0.00813 | 0.005 | 120.708
7 | 1.039 | 0.00818 | 0.005 | 127.081
7.5 | 1.097 | 0.00848 | 0.005 | 129.319
8 | 1.154 | 0.00836 | 0.004 | 137.993
8.5 | 1.21 | 0.00939 | 0.004 | 128.841
9 | 1.264 | 0.00971 | 0.003 | 130.158
9.5 | 1.317 | 0.01011 | 0.003 | 130.306
10 | 1.368 | 0.01059 | 0.002 | 129.236
10.5 | 1.417 | 0.01126 | 0.002 | 125.815
11 | 1.461 | 0.01216 | 0.002 | 120.17
11.5 | 1.501 | 0.01334 | 0.001 | 112.443
12 | 1.536 | 0.01484 | 0.001 | 103.538
12.5 | 1.568 | 0.01673 | 0 | 93.692
13 | 1.597 | 0.01896 | 0 | 84.234
13.5 | 1.623 | 0.02138 | -0.001 | 75.926
14 | 1.648 | 0.024 | -0.001 | 68.654
14.5 | 1.669 | 0.02685 | -0.001 | 62.161
15 | 1.687 | 0.02991 | -0.002 | 56.412
15.5 | 1.703 | 0.03317 | -0.002 | 51.326
16 | 1.715 | 0.03666 | -0.003 | 46.795
16.5 | 1.725 | 0.04031 | -0.003 | 42.801
17 | 1.731 | 0.04419 | -0.003 | 39.16
17.5 | 1.732 | 0.04838 | -0.004 | 35.805
18 | 1.731 | 0.05264 | -0.004 | 32.885
18.5 | 1.727 | 0.05711 | -0.005 | 30.237
19 | 1.72 | 0.06188 | -0.005 | 27.79
19.5 | 1.709 | 0.06695 | -0.005 | 25.529
20 | 1.696 | 0.07205 | -0.006 | 23.544

## 138. Re 18M Mach 0.00 (2)
BIGFOIL.COM POLAR EXPORT
NACA34115
NACA34115 |  |  |  | Cl Max: | 1.7935 | at alpha= | 17 | deg
XFOIL ncrit=9 |  |  |  | L/D Max: | 185.941 | at alpha= | 9 | deg
Re: | 18000000 |  |  | Cd Min: | 0.0596 | at alpha= | 20 | deg
Mach: | 0 |  |  | Cl=0 at alpha= | -1.9242 | deg
|  |  |  | @ Cl=0.1, Cd= | 0.0060107
|  |  |  | @ Cl=0.4, Cd= | 0.0059562
|  |  |  | @ Cl=0.6, Cd= | 0.0051253
alpha (deg) | Cl | Cd | Cm | Cl/Cd
-14 | -1.2082 | 0.01018 | -0.0346 | -118.6837
-13.5 | -1.1725 | 0.00982 | -0.0304 | -119.3992
-13 | -1.1349 | 0.00957 | -0.0264 | -118.5893
-12.5 | -1.0905 | 0.00933 | -0.0237 | -116.881
-12 | -1.0445 | 0.00908 | -0.0214 | -115.033
-11.5 | -0.9979 | 0.00886 | -0.0192 | -112.6298
-11 | -0.9507 | 0.00859 | -0.0171 | -110.6752
-10.5 | -0.9031 | 0.00834 | -0.015 | -108.2854
-10 | -0.8545 | 0.0081 | -0.0131 | -105.4938
-9.5 | -0.8052 | 0.0079 | -0.0114 | -101.9241
-9 | -0.7549 | 0.00774 | -0.0098 | -97.5323
-8.5 | -0.7037 | 0.00758 | -0.0084 | -92.8364
-8 | -0.6533 | 0.00739 | -0.0068 | -88.4032
-7.5 | -0.6019 | 0.00722 | -0.0055 | -83.3657
-7 | -0.5494 | 0.00708 | -0.0043 | -77.5989
-6.5 | -0.4966 | 0.00696 | -0.0032 | -71.3506
-6 | -0.444 | 0.00681 | -0.0021 | -65.1982
-5.5 | -0.3902 | 0.00668 | -0.0011 | -58.4132
-5 | -0.3364 | 0.00657 | -0.0003 | -51.2024
-4.5 | -0.2824 | 0.00645 | 0.0006 | -43.7829
-4 | -0.2277 | 0.00636 | 0.0013 | -35.8019
-3.5 | -0.1736 | 0.00628 | 0.0021 | -27.6433
-3 | -0.1183 | 0.0062 | 0.0026 | -19.0806
-2.5 | -0.0638 | 0.00615 | 0.0033 | -10.374
-2 | -0.0084 | 0.00609 | 0.0038 | -1.3793
-1.5 | 0.047 | 0.00603 | 0.0043 | 7.7944
-1 | 0.1019 | 0.00601 | 0.0049 | 16.9551
-0.5 | 0.1576 | 0.00596 | 0.0053 | 26.443
0 | 0.2128 | 0.00596 | 0.0057 | 35.7047
0.5 | 0.2681 | 0.00595 | 0.0062 | 45.0588
1 | 0.3238 | 0.00592 | 0.0065 | 54.6959
1.5 | 0.3787 | 0.00596 | 0.007 | 63.5403
2 | 0.4341 | 0.00595 | 0.0073 | 72.958
2.5 | 0.4889 | 0.00595 | 0.0077 | 82.1681
3.5 | 0.5794 | 0.0052 | 0.0123 | 111.4231
4 | 0.6263 | 0.00503 | 0.0143 | 124.5129
4.5 | 0.6736 | 0.00491 | 0.0162 | 137.1894
5 | 0.7233 | 0.00484 | 0.0176 | 149.4421
5.5 | 0.7713 | 0.00489 | 0.0193 | 157.7301
6 | 0.8212 | 0.00492 | 0.0207 | 166.9106
6.5 | 0.873 | 0.0051 | 0.0215 | 171.1765
7 | 0.925 | 0.00521 | 0.0223 | 177.5432
7.5 | 0.9752 | 0.00541 | 0.0233 | 180.2588
8 | 1.0269 | 0.00557 | 0.024 | 184.3627
8.5 | 1.0755 | 0.00584 | 0.0253 | 184.161
9 | 1.1268 | 0.00606 | 0.026 | 185.9406
9.5 | 1.1823 | 0.00641 | 0.0255 | 184.4462
10 | 1.2456 | 0.00685 | 0.0232 | 181.8394
10.5 | 1.3119 | 0.00733 | 0.0201 | 178.9768
11 | 1.3676 | 0.0079 | 0.0192 | 173.1139
11.5 | 1.4263 | 0.00843 | 0.0176 | 169.1934
12 | 1.4785 | 0.0091 | 0.0172 | 162.4725
12.5 | 1.5112 | 0.00977 | 0.021 | 154.6776
13 | 1.5599 | 0.01051 | 0.0211 | 148.4206
13.5 | 1.6032 | 0.01136 | 0.0219 | 141.1268
14 | 1.6442 | 0.01229 | 0.0229 | 133.7836
14.5 | 1.6828 | 0.0133 | 0.024 | 126.5263
15 | 1.7193 | 0.0144 | 0.0251 | 119.3958
15.5 | 1.7528 | 0.01571 | 0.0261 | 111.5722
16 | 1.7718 | 0.01746 | 0.0288 | 101.4777
16.5 | 1.7832 | 0.01955 | 0.0322 | 91.2123
17 | 1.7935 | 0.0221 | 0.0346 | 81.1538
17.5 | 1.7933 | 0.0258 | 0.0367 | 69.5078
18 | 1.7928 | 0.02986 | 0.0379 | 60.0402
18.5 | 1.783 | 0.03525 | 0.0383 | 50.5816
19 | 1.765 | 0.04203 | 0.0376 | 41.9938
19.5 | 1.7377 | 0.05021 | 0.036 | 34.6086
20 | 1.7025 | 0.0596 | 0.0338 | 28.5654

## 139. Re 18M Mach 0.10 (1)
BIGFOIL.COM POLAR EXPORT
NACA34115
NACA34115 |  |  |  | Cl Max: | 1.72 | at alpha= | 17 | deg
JavaFoil+Calcfoil stall+Eppler ext transition |  |  |  | L/D Max: | 137.561 | at alpha= | 8 | deg
Re: | 18000000 |  |  | Cd Min: | 0.00793 | at alpha= | 6 | deg
Mach: | 0.1 |  |  | Cl=0 at alpha= | -1.5887 | deg
|  |  |  | @ Cl=0.1, Cd= | 0.0090943
|  |  |  | @ Cl=0.4, Cd= | 0.0090518
|  |  |  | @ Cl=0.6, Cd= | 0.0080544
alpha (deg) | Cl | Cd | Cm | Cl/Cd
-17.5 | -0.855 | 0.11764 | 0.009 | -7.265
-17 | -0.864 | 0.11146 | 0.009 | -7.752
-16.5 | -0.872 | 0.10528 | 0.01 | -8.281
-16 | -0.878 | 0.09959 | 0.01 | -8.812
-15.5 | -0.881 | 0.09412 | 0.01 | -9.361
-15 | -0.883 | 0.08834 | 0.01 | -9.994
-14.5 | -0.882 | 0.08296 | 0.01 | -10.633
-14 | -0.879 | 0.0773 | 0.01 | -11.377
-13.5 | -0.875 | 0.07155 | 0.01 | -12.226
-13 | -0.87 | 0.06384 | 0.011 | -13.627
-12.5 | -1.008 | 0.01272 | 0.015 | -79.245
-12 | -0.998 | 0.01139 | 0.015 | -87.643
-11.5 | -0.978 | 0.0108 | 0.015 | -90.528
-11 | -0.952 | 0.00917 | 0.015 | -103.754
-10.5 | -0.922 | 0.00945 | 0.015 | -97.552
-10 | -0.889 | 0.00976 | 0.014 | -91.069
-9.5 | -0.852 | 0.01015 | 0.014 | -83.946
-9 | -0.812 | 0.00982 | 0.014 | -82.675
-8.5 | -0.77 | 0.00951 | 0.014 | -80.988
-8 | -0.725 | 0.01003 | 0.014 | -72.283
-7.5 | -0.677 | 0.00975 | 0.014 | -69.434
-7 | -0.627 | 0.00948 | 0.013 | -66.186
-6.5 | -0.575 | 0.00929 | 0.013 | -61.878
-6 | -0.521 | 0.00988 | 0.013 | -52.784
-5.5 | -0.466 | 0.00966 | 0.013 | -48.24
-5 | -0.409 | 0.00942 | 0.013 | -43.454
-4.5 | -0.352 | 0.00924 | 0.012 | -38.048
-4 | -0.293 | 0.00912 | 0.012 | -32.098
-3.5 | -0.233 | 0.00896 | 0.012 | -26.036
-3 | -0.173 | 0.00888 | 0.012 | -19.46
-2.5 | -0.112 | 0.00882 | 0.011 | -12.689
-2 | -0.051 | 0.00937 | 0.011 | -5.407
-1.5 | 0.011 | 0.00919 | 0.011 | 1.198
-1 | 0.073 | 0.00909 | 0.01 | 8.025
-0.5 | 0.135 | 0.0091 | 0.01 | 14.832
0 | 0.197 | 0.00905 | 0.01 | 21.741
0.5 | 0.258 | 0.00908 | 0.01 | 28.482
1 | 0.32 | 0.00907 | 0.009 | 35.278
1.5 | 0.382 | 0.00904 | 0.009 | 42.207
2 | 0.443 | 0.00908 | 0.009 | 48.772
2.5 | 0.504 | 0.00969 | 0.008 | 52.057
3 | 0.565 | 0.00802 | 0.008 | 70.447
3.5 | 0.626 | 0.00808 | 0.008 | 77.462
4 | 0.687 | 0.00822 | 0.007 | 83.592
4.5 | 0.747 | 0.0084 | 0.007 | 88.918
5 | 0.807 | 0.00803 | 0.006 | 100.592
5.5 | 0.867 | 0.00824 | 0.006 | 105.282
6 | 0.927 | 0.00793 | 0.006 | 116.914
6.5 | 0.986 | 0.00818 | 0.005 | 120.506
7 | 1.044 | 0.00825 | 0.005 | 126.584
7.5 | 1.102 | 0.00853 | 0.005 | 129.116
8 | 1.159 | 0.00842 | 0.004 | 137.561
8.5 | 1.215 | 0.00948 | 0.004 | 128.193
9 | 1.269 | 0.00981 | 0.003 | 129.382
9.5 | 1.322 | 0.01023 | 0.003 | 129.292
10 | 1.373 | 0.01073 | 0.002 | 128.015
10.5 | 1.421 | 0.01144 | 0.002 | 124.274
11 | 1.465 | 0.01238 | 0.002 | 118.321
11.5 | 1.504 | 0.01366 | 0.001 | 110.096
12 | 1.539 | 0.01526 | 0.001 | 100.797
12.5 | 1.57 | 0.01728 | 0 | 90.818
13 | 1.598 | 0.01961 | 0 | 81.485
13.5 | 1.623 | 0.02216 | -0.001 | 73.254
14 | 1.647 | 0.02488 | -0.001 | 66.19
14.5 | 1.667 | 0.02784 | -0.001 | 59.877
15 | 1.684 | 0.03101 | -0.002 | 54.311
15.5 | 1.698 | 0.03442 | -0.002 | 49.329
16 | 1.709 | 0.03804 | -0.003 | 44.93
16.5 | 1.717 | 0.04185 | -0.003 | 41.035
17 | 1.72 | 0.04587 | -0.003 | 37.508
17.5 | 1.72 | 0.05019 | -0.004 | 34.268
18 | 1.716 | 0.05464 | -0.004 | 31.402
18.5 | 1.709 | 0.05923 | -0.005 | 28.85
19 | 1.698 | 0.0642 | -0.005 | 26.452
19.5 | 1.684 | 0.06946 | -0.005 | 24.251
20 | 1.668 | 0.07478 | -0.006 | 22.304

## 140. Re 18M Mach 0.10 (2)
BIGFOIL.COM POLAR EXPORT
NACA34115
NACA34115 |  |  |  | Cl Max: | 1.7904 | at alpha= | 17 | deg
XFOIL ncrit=9 |  |  |  | L/D Max: | 185.918 | at alpha= | 9 | deg
Re: | 18000000 |  |  | Cd Min: | 0.06624 | at alpha= | 20 | deg
Mach: | 0.1 |  |  | Cl=0 at alpha= | -1.929 | deg
|  |  |  | @ Cl=0.1, Cd= | 0.0060111
|  |  |  | @ Cl=0.4, Cd= | 0.00596
|  |  |  | @ Cl=0.6, Cd= | 0.0051496
alpha (deg) | Cl | Cd | Cm | Cl/Cd
-14 | -1.2152 | 0.01041 | -0.0377 | -116.7339
-13.5 | -1.1782 | 0.01 | -0.0334 | -117.82
-13 | -1.1413 | 0.00971 | -0.029 | -117.5386
-12.5 | -1.0981 | 0.00945 | -0.0259 | -116.2011
-12 | -1.0517 | 0.00918 | -0.0233 | -114.5643
-11.5 | -1.0047 | 0.00894 | -0.0209 | -112.3826
-11 | -0.9566 | 0.00869 | -0.0187 | -110.0806
-10.5 | -0.9086 | 0.00844 | -0.0165 | -107.654
-10 | -0.8597 | 0.00818 | -0.0144 | -105.0978
-9.5 | -0.8102 | 0.00796 | -0.0125 | -101.7839
-9 | -0.7595 | 0.00778 | -0.0108 | -97.6221
-8.5 | -0.708 | 0.00762 | -0.0093 | -92.9134
-8 | -0.6569 | 0.00744 | -0.0077 | -88.293
-7.5 | -0.6053 | 0.00726 | -0.0062 | -83.3747
-7 | -0.5525 | 0.0071 | -0.0049 | -77.8169
-6.5 | -0.4992 | 0.00699 | -0.0037 | -71.4163
-6 | -0.4462 | 0.00683 | -0.0025 | -65.3294
-5.5 | -0.3922 | 0.00669 | -0.0015 | -58.6248
-5 | -0.338 | 0.00659 | -0.0006 | -51.2898
-4.5 | -0.2836 | 0.00647 | 0.0003 | -43.8331
-4 | -0.2287 | 0.00637 | 0.0011 | -35.9027
-3.5 | -0.1741 | 0.00629 | 0.0019 | -27.6789
-3 | -0.1186 | 0.00621 | 0.0025 | -19.0982
-2.5 | -0.0637 | 0.00615 | 0.0032 | -10.3577
-2 | -0.0079 | 0.00609 | 0.0037 | -1.2972
-1.5 | 0.0477 | 0.00603 | 0.0043 | 7.9104
-1 | 0.1029 | 0.00601 | 0.0049 | 17.1215
-0.5 | 0.159 | 0.00596 | 0.0053 | 26.6779
0 | 0.2145 | 0.00597 | 0.0058 | 35.9296
0.5 | 0.2702 | 0.00595 | 0.0062 | 45.4118
1 | 0.3262 | 0.00593 | 0.0065 | 55.0084
1.5 | 0.3813 | 0.00596 | 0.007 | 63.9765
2 | 0.4372 | 0.00596 | 0.0074 | 73.3557
2.5 | 0.4922 | 0.00597 | 0.0079 | 82.4456
3.5 | 0.5833 | 0.00521 | 0.0125 | 111.9578
4 | 0.6303 | 0.00504 | 0.0146 | 125.0595
4.5 | 0.678 | 0.00492 | 0.0165 | 137.8049
5 | 0.7279 | 0.00486 | 0.018 | 149.7737
5.5 | 0.7762 | 0.00491 | 0.0198 | 158.0855
6 | 0.8264 | 0.00494 | 0.0212 | 167.2874
6.5 | 0.8785 | 0.00512 | 0.022 | 171.582
7 | 0.931 | 0.00523 | 0.0228 | 178.0115
7.5 | 0.9812 | 0.00544 | 0.024 | 180.3676
8 | 1.0334 | 0.0056 | 0.0248 | 184.5357
8.5 | 1.0824 | 0.00587 | 0.0261 | 184.3952
9 | 1.1341 | 0.0061 | 0.0268 | 185.918
9.5 | 1.1913 | 0.00645 | 0.0262 | 184.6977
10 | 1.2579 | 0.00691 | 0.0233 | 182.0405
10.5 | 1.3228 | 0.00739 | 0.0207 | 178.9986
11 | 1.3787 | 0.00798 | 0.0199 | 172.7694
11.5 | 1.4377 | 0.00851 | 0.0185 | 168.9424
12 | 1.4893 | 0.00921 | 0.0184 | 161.7047
12.5 | 1.5228 | 0.00991 | 0.0222 | 153.663
13 | 1.5702 | 0.01066 | 0.0227 | 147.2983
13.5 | 1.6132 | 0.01157 | 0.0237 | 139.4296
14.5 | 1.6913 | 0.01367 | 0.0261 | 123.7235
15 | 1.7267 | 0.01489 | 0.0273 | 115.9637
15.5 | 1.7587 | 0.0164 | 0.0283 | 107.2378
16 | 1.7727 | 0.01836 | 0.0318 | 96.5523
16.5 | 1.7828 | 0.02078 | 0.0348 | 85.794
17 | 1.7904 | 0.02378 | 0.0369 | 75.2902
17.5 | 1.7852 | 0.02819 | 0.0386 | 63.3274
18 | 1.7827 | 0.03269 | 0.0395 | 54.5335
18.5 | 1.7656 | 0.03907 | 0.0394 | 45.1907
19 | 1.7409 | 0.04679 | 0.0382 | 37.2067
19.5 | 1.7056 | 0.05606 | 0.0362 | 30.4245
20 | 1.6656 | 0.06624 | 0.0334 | 25.1449

## 141. Re 18M Mach 0.25 (1)
BIGFOIL.COM POLAR EXPORT
NACA34115
NACA34115 |  |  |  | Cl Max: | 1.66 | at alpha= | 15.5 | deg
JavaFoil+Calcfoil stall+Eppler ext transition |  |  |  | L/D Max: | 130.198 | at alpha= | 7 | deg
Re: | 18000000 |  |  | Cd Min: | 0.00784 | at alpha= | 6 | deg
Mach: | 0.25 |  |  | Cl=0 at alpha= | -1.5873 | deg
|  |  |  | @ Cl=0.1, Cd= | 0.0093066
|  |  |  | @ Cl=0.4, Cd= | 0.0087462
|  |  |  | @ Cl=0.6, Cd= | 0.0082444
alpha (deg) | Cl | Cd | Cm | Cl/Cd
-15.5 | -0.687 | 0.10616 | 0.009 | -6.469
-15 | -0.713 | 0.09921 | 0.009 | -7.183
-14.5 | -0.735 | 0.0933 | 0.009 | -7.872
-14 | -0.752 | 0.0875 | 0.009 | -8.596
-13.5 | -0.766 | 0.08152 | 0.009 | -9.393
-13 | -0.773 | 0.07604 | 0.01 | -10.165
-12.5 | -0.776 | 0.07051 | 0.01 | -11.005
-12 | -0.775 | 0.06503 | 0.01 | -11.919
-11.5 | -0.771 | 0.05954 | 0.01 | -12.942
-11 | -0.766 | 0.05205 | 0.011 | -14.721
-10.5 | -0.894 | 0.01089 | 0.015 | -82.054
-10 | -0.871 | 0.00918 | 0.015 | -94.85
-9.5 | -0.842 | 0.00998 | 0.015 | -84.389
-9 | -0.809 | 0.0096 | 0.014 | -84.224
-8.5 | -0.771 | 0.00991 | 0.014 | -77.828
-8 | -0.73 | 0.00962 | 0.014 | -75.845
-7.5 | -0.685 | 0.01013 | 0.014 | -67.574
-7 | -0.636 | 0.00984 | 0.014 | -64.654
-6.5 | -0.585 | 0.00954 | 0.014 | -61.303
-6 | -0.531 | 0.00934 | 0.013 | -56.876
-5.5 | -0.476 | 0.00914 | 0.013 | -52.068
-5 | -0.419 | 0.00975 | 0.013 | -42.936
-4.5 | -0.36 | 0.00949 | 0.013 | -37.929
-4 | -0.3 | 0.00932 | 0.012 | -32.197
-3.5 | -0.239 | 0.00915 | 0.012 | -26.121
-3 | -0.177 | 0.00905 | 0.012 | -19.59
-2.5 | -0.115 | 0.00897 | 0.012 | -12.803
-2 | -0.052 | 0.00889 | 0.011 | -5.849
-1.5 | 0.011 | 0.00945 | 0.011 | 1.197
-1 | 0.075 | 0.00933 | 0.011 | 8.032
-0.5 | 0.139 | 0.00927 | 0.01 | 14.942
0 | 0.202 | 0.00923 | 0.01 | 21.905
0.5 | 0.265 | 0.00927 | 0.01 | 28.641
1 | 0.329 | 0.00931 | 0.01 | 35.298
1.5 | 0.392 | 0.00875 | 0.009 | 44.779
2 | 0.455 | 0.00872 | 0.009 | 52.173
2.5 | 0.518 | 0.00875 | 0.009 | 59.182
3 | 0.58 | 0.0082 | 0.008 | 70.787
3.5 | 0.643 | 0.00834 | 0.008 | 77.116
4 | 0.705 | 0.00796 | 0.007 | 88.607
4.5 | 0.767 | 0.00812 | 0.007 | 94.451
5 | 0.828 | 0.00831 | 0.007 | 99.631
5.5 | 0.889 | 0.00801 | 0.006 | 111.023
6 | 0.95 | 0.00784 | 0.006 | 121.187
6.5 | 1.01 | 0.00811 | 0.005 | 124.589
7 | 1.07 | 0.00822 | 0.005 | 130.198
7.5 | 1.128 | 0.00889 | 0.005 | 126.969
8 | 1.186 | 0.00961 | 0.004 | 123.416
8.5 | 1.242 | 0.01 | 0.004 | 124.21
9 | 1.296 | 0.01041 | 0.003 | 124.525
9.5 | 1.348 | 0.01096 | 0.003 | 123.015
10 | 1.397 | 0.01168 | 0.003 | 119.61
10.5 | 1.442 | 0.01266 | 0.002 | 113.905
11 | 1.483 | 0.01397 | 0.002 | 106.11
11.5 | 1.518 | 0.01576 | 0.001 | 96.29
12 | 1.548 | 0.0181 | 0.001 | 85.538
12.5 | 1.575 | 0.02081 | 0 | 75.691
13 | 1.599 | 0.02378 | 0 | 67.221
13.5 | 1.619 | 0.02701 | -0.001 | 59.932
14 | 1.636 | 0.03052 | -0.001 | 53.612
14.5 | 1.649 | 0.03418 | -0.001 | 48.229
15 | 1.656 | 0.03812 | -0.002 | 43.445
15.5 | 1.66 | 0.04229 | -0.002 | 39.249
16 | 1.659 | 0.0467 | -0.003 | 35.513
16.5 | 1.652 | 0.05143 | -0.003 | 32.129
17 | 1.638 | 0.05643 | -0.003 | 29.033
17.5 | 1.618 | 0.06171 | -0.004 | 26.222
18 | 1.592 | 0.06727 | -0.004 | 23.674
18.5 | 1.561 | 0.07319 | -0.005 | 21.327
19 | 1.524 | 0.07954 | -0.005 | 19.156
19.5 | 1.481 | 0.08616 | -0.005 | 17.191
20 | 1.434 | 0.09308 | -0.006 | 15.403

## 142. Re 18M Mach 0.25 (2)
BIGFOIL.COM POLAR EXPORT
NACA34115
NACA34115 |  |  |  | Cl Max: | 1.768 | at alpha= | 16 | deg
XFOIL ncrit=9 |  |  |  | L/D Max: | 186.757 | at alpha= | 9.5 | deg
Re: | 18000000 |  |  | Cd Min: | 0.09816 | at alpha= | 20 | deg
Mach: | 0.25 |  |  | Cl=0 at alpha= | -1.9536 | deg
|  |  |  | @ Cl=0.1, Cd= | 0.0060548
|  |  |  | @ Cl=0.4, Cd= | 0.0060094
|  |  |  | @ Cl=0.6, Cd= | 0.0053621
alpha (deg) | Cl | Cd | Cm | Cl/Cd
-15 | -1.3363 | 0.01269 | -0.0668 | -105.3034
-14.5 | -1.2991 | 0.01219 | -0.0609 | -106.571
-14 | -1.2592 | 0.01173 | -0.0554 | -107.3487
-13.5 | -1.2174 | 0.01124 | -0.0503 | -108.3096
-13 | -1.1752 | 0.01075 | -0.0452 | -109.3209
-12.5 | -1.1329 | 0.01024 | -0.0403 | -110.6348
-11.5 | -1.0426 | 0.00952 | -0.0315 | -109.5168
-11 | -0.9923 | 0.00919 | -0.0282 | -107.9761
-10.5 | -0.9408 | 0.00891 | -0.0252 | -105.5892
-10 | -0.8889 | 0.00866 | -0.0223 | -102.6443
-9.5 | -0.837 | 0.00835 | -0.0195 | -100.2395
-9 | -0.7848 | 0.00808 | -0.0169 | -97.1287
-8.5 | -0.7318 | 0.00786 | -0.0145 | -93.1043
-8 | -0.6778 | 0.00767 | -0.0124 | -88.3703
-7.5 | -0.6234 | 0.00749 | -0.0104 | -83.231
-7 | -0.5692 | 0.00727 | -0.0085 | -78.2944
-6.5 | -0.514 | 0.0071 | -0.0068 | -72.3944
-6 | -0.4584 | 0.00697 | -0.0053 | -65.7676
-5.5 | -0.4026 | 0.00679 | -0.0038 | -59.2931
-5 | -0.3468 | 0.00667 | -0.0025 | -51.994
-4.5 | -0.29 | 0.00655 | -0.0014 | -44.2748
-4 | -0.2338 | 0.00643 | -0.0002 | -36.3608
-3.5 | -0.1767 | 0.00635 | 0.0008 | -27.8268
-3 | -0.1198 | 0.00625 | 0.0017 | -19.168
-2.5 | -0.0628 | 0.00621 | 0.0025 | -10.1127
-2 | -0.0053 | 0.00612 | 0.0033 | -0.86601
-1.5 | 0.0518 | 0.00608 | 0.004 | 8.5197
-1 | 0.1093 | 0.00605 | 0.0047 | 18.0661
-0.5 | 0.1671 | 0.00601 | 0.0052 | 27.8037
0 | 0.2242 | 0.00602 | 0.0059 | 37.2425
0.5 | 0.282 | 0.00599 | 0.0064 | 47.0785
1 | 0.3395 | 0.00599 | 0.0069 | 56.6778
1.5 | 0.3965 | 0.00601 | 0.0075 | 65.9734
2 | 0.4544 | 0.006 | 0.0079 | 75.7333
2.5 | 0.5108 | 0.00604 | 0.0086 | 84.5695
3 | 0.5666 | 0.00599 | 0.0095 | 94.591
3.5 | 0.6049 | 0.00527 | 0.0137 | 114.7818
4 | 0.6526 | 0.00512 | 0.0161 | 127.4609
4.5 | 0.7023 | 0.00498 | 0.0182 | 141.0241
5 | 0.7529 | 0.00497 | 0.0201 | 151.4889
5.5 | 0.8034 | 0.005 | 0.0221 | 160.68
6 | 0.855 | 0.00504 | 0.0239 | 169.6429
6.5 | 0.909 | 0.00524 | 0.025 | 173.4733
7 | 0.9638 | 0.00535 | 0.0261 | 180.1495
7.5 | 1.0148 | 0.00559 | 0.0279 | 181.5385
8 | 1.0689 | 0.00574 | 0.0291 | 186.2195
8.5 | 1.12 | 0.00602 | 0.0308 | 186.0465
9 | 1.1752 | 0.00631 | 0.0316 | 186.2441
9.5 | 1.2438 | 0.00666 | 0.0295 | 186.7568
10 | 1.3204 | 0.0072 | 0.0255 | 183.3889
10.5 | 1.3802 | 0.00773 | 0.0252 | 178.5511
11 | 1.4404 | 0.00841 | 0.0245 | 171.2723
11.5 | 1.5002 | 0.00901 | 0.0241 | 166.5039
12 | 1.5422 | 0.00979 | 0.0271 | 157.5281
12.5 | 1.5807 | 0.01064 | 0.0304 | 148.562
13 | 1.6264 | 0.01166 | 0.0318 | 139.4854
13.5 | 1.6663 | 0.01293 | 0.0337 | 128.8708
14 | 1.6993 | 0.01457 | 0.0358 | 116.6301
14.5 | 1.7328 | 0.01633 | 0.0372 | 106.1115
15 | 1.761 | 0.01868 | 0.0383 | 94.2719
15.5 | 1.7678 | 0.02162 | 0.0417 | 81.7669
16 | 1.768 | 0.02571 | 0.0438 | 68.767
16.5 | 1.7588 | 0.03108 | 0.0449 | 56.5894
17 | 1.7418 | 0.03757 | 0.045 | 46.3615
17.5 | 1.7067 | 0.04599 | 0.0444 | 37.1102
18 | 1.6707 | 0.0548 | 0.0432 | 30.4872
18.5 | 1.6214 | 0.06557 | 0.0406 | 24.7278
19 | 1.5693 | 0.07715 | 0.037 | 20.3409
19.5 | 1.5232 | 0.08856 | 0.0329 | 17.1996
20 | 1.4946 | 0.09816 | 0.0292 | 15.2262

## 143. Re 18M Mach 0.50 (1)
BIGFOIL.COM POLAR EXPORT
NACA34115
NACA34115 |  |  |  | Cl Max: | 1.478 | at alpha= | 11 | deg
JavaFoil+Calcfoil stall+Eppler ext transition |  |  |  | L/D Max: | 112.763 | at alpha= | 6.5 | deg
Re: | 18000000 |  |  | Cd Min: | 0.00762 | at alpha= | 3.5 | deg
Mach: | 0.5 |  |  | Cl=0 at alpha= | -1.5916 | deg
|  |  |  | @ Cl=0.1, Cd= | 0.0090177
|  |  |  | @ Cl=0.4, Cd= | 0.0088282
|  |  |  | @ Cl=0.6, Cd= | 0.0084917
alpha (deg) | Cl | Cd | Cm | Cl/Cd
-20 | -1.011 | 0.19026 | 0.011 | -5.312
-19.5 | -0.985 | 0.16623 | 0.011 | -5.927
-19 | -0.96 | 0.1519 | 0.011 | -6.32
-18.5 | -0.935 | 0.1403 | 0.011 | -6.662
-18 | -0.904 | 0.15726 | 0.01 | -5.748
-17.5 | -0.879 | 0.13599 | 0.011 | -6.461
-17 | -0.853 | 0.12409 | 0.011 | -6.874
-16.5 | -0.823 | 0.1371 | 0.01 | -6
-16 | -0.797 | 0.12187 | 0.01 | -6.537
-15.5 | -0.771 | 0.11094 | 0.01 | -6.948
-15 | -0.742 | 0.11199 | 0.01 | -6.623
-14.5 | -0.715 | 0.10434 | 0.01 | -6.853
-14 | -0.689 | 0.0938 | 0.01 | -7.349
-13.5 | -0.66 | 0.0965 | 0.01 | -6.839
-13 | -0.634 | 0.08541 | 0.01 | -7.42
-12.5 | -0.608 | 0.07717 | 0.01 | -7.885
-12 | -0.579 | 0.07756 | 0.01 | -7.462
-11.5 | -0.555 | 0.06647 | 0.01 | -8.348
-11 | -0.533 | 0.05782 | 0.011 | -9.21
-10.5 | -0.497 | 0.06377 | 0.01 | -7.798
-10 | -0.474 | 0.05552 | 0.01 | -8.532
-9.5 | -0.442 | 0.0585 | 0.009 | -7.552
-9 | -0.417 | 0.05158 | 0.01 | -8.083
-8.5 | -0.387 | 0.05254 | 0.009 | -7.358
-8 | -0.358 | 0.0513 | 0.009 | -6.984
-7.5 | -0.33 | 0.04957 | 0.009 | -6.663
-7 | -0.465 | 0.04299 | 0.009 | -10.826
-6.5 | -0.573 | 0.00925 | 0.015 | -61.985
-6 | -0.545 | 0.01002 | 0.015 | -54.441
-5.5 | -0.502 | 0.00972 | 0.015 | -51.663
-5 | -0.45 | 0.0101 | 0.014 | -44.536
-4.5 | -0.391 | 0.00982 | 0.014 | -39.839
-4 | -0.329 | 0.00957 | 0.014 | -34.37
-3.5 | -0.264 | 0.00893 | 0.014 | -29.517
-3 | -0.196 | 0.00878 | 0.013 | -22.363
-2.5 | -0.128 | 0.00932 | 0.013 | -13.688
-2 | -0.058 | 0.00916 | 0.013 | -6.318
-1.5 | 0.013 | 0.00908 | 0.012 | 1.388
-1 | 0.084 | 0.00902 | 0.012 | 9.266
-0.5 | 0.155 | 0.00901 | 0.012 | 17.16
0 | 0.225 | 0.00892 | 0.011 | 25.27
0.5 | 0.296 | 0.00903 | 0.011 | 32.789
1 | 0.366 | 0.00856 | 0.011 | 42.823
1.5 | 0.437 | 0.00912 | 0.01 | 47.881
2 | 0.506 | 0.00922 | 0.01 | 54.945
2.5 | 0.576 | 0.00885 | 0.01 | 65.088
3 | 0.645 | 0.00782 | 0.009 | 82.468
3.5 | 0.714 | 0.00762 | 0.009 | 93.696
4 | 0.782 | 0.00783 | 0.008 | 99.955
4.5 | 0.85 | 0.00769 | 0.008 | 110.446
5 | 0.916 | 0.00842 | 0.007 | 108.78
5.5 | 0.982 | 0.00898 | 0.007 | 109.339
6 | 1.046 | 0.00938 | 0.007 | 111.455
6.5 | 1.108 | 0.00983 | 0.006 | 112.763
7 | 1.168 | 0.01043 | 0.006 | 111.992
7.5 | 1.225 | 0.01115 | 0.005 | 109.907
8 | 1.278 | 0.01235 | 0.005 | 103.453
8.5 | 1.326 | 0.01401 | 0.004 | 94.707
9 | 1.37 | 0.01574 | 0.004 | 87.051
9.5 | 1.408 | 0.0181 | 0.003 | 77.788
10 | 1.44 | 0.02131 | 0.003 | 67.598
10.5 | 1.465 | 0.02553 | 0.002 | 57.377
11 | 1.478 | 0.03091 | 0.002 | 47.826
11.5 | 1.477 | 0.03754 | 0.001 | 39.352
12 | 1.457 | 0.04502 | 0.001 | 32.372
12.5 | 1.401 | 0.05362 | 0 | 26.134
13 | 1.239 | 0.06496 | 0 | 19.078
13.5 | 0.908 | 0.07422 | -0.001 | 12.23
14 | 0.933 | 0.08135 | -0.001 | 11.468
14.5 | 0.949 | 0.10367 | -0.001 | 9.154
15 | 0.964 | 0.1274 | -0.002 | 7.57
15.5 | 0.984 | 0.14973 | -0.002 | 6.574
16 | 1.007 | 0.16854 | -0.002 | 5.973

## 144. Re 18M Mach 0.50 (2)
BIGFOIL.COM POLAR EXPORT
NACA34115
NACA34115 |  |  |  | Cl Max: | 1.8388 | at alpha= | 13 | deg
XFOIL ncrit=9 |  |  |  | L/D Max: | 187.171 | at alpha= | 8.5 | deg
Re: | 18000000 |  |  | Cd Min: | 0.1307 | at alpha= | 18 | deg
Mach: | 0.5 |  |  | Cl=0 at alpha= | -2.0687 | deg
|  |  |  | @ Cl=0.1, Cd= | 0.0062643
|  |  |  | @ Cl=0.4, Cd= | 0.0062198
|  |  |  | @ Cl=0.6, Cd= | 0.0063108
alpha (deg) | Cl | Cd | Cm | Cl/Cd
-13 | -0.4774 | 0.0829 | -0.0812 | -5.7587
-12.5 | -0.488 | 0.07387 | -0.0869 | -6.6062
-12 | -0.5061 | 0.06344 | -0.0947 | -7.9776
-11.5 | -0.5263 | 0.05354 | -0.1027 | -9.83
-11 | -0.5606 | 0.04648 | -0.1038 | -12.0611
-10.5 | -0.6011 | 0.041 | -0.0991 | -14.661
-10 | -0.6437 | 0.03651 | -0.0893 | -17.6308
-9.5 | -0.6919 | 0.03242 | -0.0751 | -21.3418
-9 | -0.7295 | 0.02628 | -0.0631 | -27.7588
-8.5 | -0.7558 | 0.01923 | -0.0517 | -39.3032
-8 | -0.7583 | 0.01167 | -0.0426 | -64.9786
-7.5 | -0.7018 | 0.00904 | -0.0367 | -77.6327
-7 | -0.6384 | 0.0083 | -0.031 | -76.9157
-6.5 | -0.5742 | 0.0079 | -0.0259 | -72.6835
-6 | -0.5101 | 0.00756 | -0.0214 | -67.4735
-5.5 | -0.4457 | 0.00731 | -0.0173 | -60.9713
-5 | -0.3803 | 0.00709 | -0.0139 | -53.6389
-4.5 | -0.3162 | 0.00692 | -0.0106 | -45.6936
-4 | -0.2511 | 0.00675 | -0.0079 | -37.2
-3.5 | -0.1864 | 0.00662 | -0.0053 | -28.1571
-3 | -0.1214 | 0.00651 | -0.0031 | -18.6482
-2.5 | -0.0559 | 0.00641 | -0.0012 | -8.7207
-2 | 0.0089 | 0.00636 | 0.0006 | 1.3994
-1.5 | 0.0744 | 0.00628 | 0.0022 | 11.8471
-1 | 0.1396 | 0.00624 | 0.0037 | 22.3718
-0.5 | 0.2048 | 0.00623 | 0.0051 | 32.8732
0 | 0.2708 | 0.00619 | 0.0063 | 43.748
0.5 | 0.3357 | 0.00621 | 0.0076 | 54.058
1 | 0.4015 | 0.00622 | 0.0088 | 64.5498
1.5 | 0.4672 | 0.00624 | 0.01 | 74.8718
2 | 0.5324 | 0.00631 | 0.0113 | 84.374
2.5 | 0.5985 | 0.00632 | 0.0125 | 94.6994
3.5 | 0.703 | 0.00568 | 0.0203 | 123.7676
4 | 0.7559 | 0.00545 | 0.0243 | 138.6972
4.5 | 0.8098 | 0.00541 | 0.0282 | 149.6858
5 | 0.8685 | 0.00541 | 0.0314 | 160.536
5.5 | 0.9237 | 0.00548 | 0.0354 | 168.5584
6 | 0.9794 | 0.0056 | 0.0395 | 174.8929
6.5 | 1.0408 | 0.00577 | 0.0427 | 180.3813
7 | 1.0974 | 0.00604 | 0.0468 | 181.6887
7.5 | 1.158 | 0.00623 | 0.0505 | 185.8748
8 | 1.2218 | 0.00661 | 0.0535 | 184.8411
8.5 | 1.3233 | 0.00707 | 0.0497 | 187.1711
9 | 1.4232 | 0.00761 | 0.0467 | 187.0171
9.5 | 1.5021 | 0.00825 | 0.0477 | 182.0727
10 | 1.5735 | 0.00885 | 0.0503 | 177.7966
10.5 | 1.6432 | 0.00963 | 0.0532 | 170.6334
11 | 1.6869 | 0.01069 | 0.0598 | 157.8017
11.5 | 1.7458 | 0.01221 | 0.0629 | 142.9812
12 | 1.7937 | 0.01442 | 0.0661 | 124.3897
12.5 | 1.83 | 0.0176 | 0.0684 | 103.9773
13 | 1.8388 | 0.02301 | 0.0691 | 79.9131
13.5 | 1.8213 | 0.0307 | 0.0679 | 59.3257
14 | 1.7624 | 0.04063 | 0.0666 | 43.3768
14.5 | 1.6609 | 0.05324 | 0.0641 | 31.1965
15 | 1.5739 | 0.06558 | 0.0604 | 23.9997
15.5 | 1.4904 | 0.07846 | 0.0554 | 18.9957
16.5 | 1.385 | 0.10079 | 0.0463 | 13.7414
17 | 1.3466 | 0.11125 | 0.0417 | 12.1043
17.5 | 1.31 | 0.12187 | 0.0368 | 10.7492
18 | 1.2933 | 0.1307 | 0.033 | 9.8952

## 145. Re 20M Mach 0.00 (1)
BIGFOIL.COM POLAR EXPORT
NACA34115
NACA34115 |  |  |  | Cl Max: | 1.735 | at alpha= | 17.5 | deg
JavaFoil+Calcfoil stall+Eppler ext transition |  |  |  | L/D Max: | 137.606 | at alpha= | 8 | deg
Re: | 20000000 |  |  | Cd Min: | 0.00798 | at alpha= | 3 | deg
Mach: | 0 |  |  | Cl=0 at alpha= | -1.5902 | deg
|  |  |  | @ Cl=0.1, Cd= | 0.0089623
|  |  |  | @ Cl=0.4, Cd= | 0.0089634
|  |  |  | @ Cl=0.6, Cd= | 0.008017
alpha (deg) | Cl | Cd | Cm | Cl/Cd
-18 | -0.882 | 0.1205 | 0.009 | -7.32
-17.5 | -0.89 | 0.11474 | 0.009 | -7.754
-17 | -0.896 | 0.10881 | 0.01 | -8.235
-16.5 | -0.901 | 0.10288 | 0.01 | -8.756
-16 | -0.904 | 0.09717 | 0.01 | -9.299
-15.5 | -0.905 | 0.09135 | 0.01 | -9.906
-15 | -0.904 | 0.08597 | 0.01 | -10.513
-14.5 | -0.901 | 0.08049 | 0.01 | -11.191
-14 | -0.896 | 0.07456 | 0.01 | -12.024
-13.5 | -0.892 | 0.06774 | 0.01 | -13.161
-13 | -1.031 | 0.01343 | 0.015 | -76.72
-12.5 | -1.026 | 0.01165 | 0.015 | -88.114
-12 | -1.008 | 0.01093 | 0.015 | -92.191
-11.5 | -0.984 | 0.01048 | 0.015 | -93.878
-11 | -0.956 | 0.0095 | 0.015 | -100.662
-10.5 | -0.925 | 0.00983 | 0.014 | -94.05
-10 | -0.89 | 0.00953 | 0.014 | -93.345
-9.5 | -0.852 | 0.00987 | 0.014 | -86.351
-9 | -0.812 | 0.00962 | 0.014 | -84.429
-8.5 | -0.769 | 0.01003 | 0.014 | -76.662
-8 | -0.723 | 0.0098 | 0.014 | -73.835
-7.5 | -0.676 | 0.00953 | 0.014 | -70.866
-7 | -0.625 | 0.00934 | 0.013 | -66.916
-6.5 | -0.573 | 0.0099 | 0.013 | -57.893
-6 | -0.519 | 0.00967 | 0.013 | -53.728
-5.5 | -0.464 | 0.00946 | 0.013 | -49.046
-5 | -0.408 | 0.00928 | 0.012 | -43.917
-4.5 | -0.35 | 0.00907 | 0.012 | -38.599
-4 | -0.292 | 0.00892 | 0.012 | -32.675
-3.5 | -0.232 | 0.0088 | 0.012 | -26.375
-3 | -0.172 | 0.00869 | 0.012 | -19.787
-2.5 | -0.111 | 0.00928 | 0.011 | -12.004
-2 | -0.05 | 0.00916 | 0.011 | -5.502
-1.5 | 0.011 | 0.00904 | 0.011 | 1.213
-1 | 0.073 | 0.00898 | 0.01 | 8.077
-0.5 | 0.134 | 0.00894 | 0.01 | 15.022
0 | 0.196 | 0.00887 | 0.01 | 22.064
0.5 | 0.257 | 0.00891 | 0.01 | 28.854
1 | 0.319 | 0.00893 | 0.009 | 35.687
1.5 | 0.38 | 0.00897 | 0.009 | 42.32
2 | 0.441 | 0.00895 | 0.009 | 49.275
2.5 | 0.502 | 0.00956 | 0.008 | 52.494
3 | 0.563 | 0.00798 | 0.008 | 70.518
3.5 | 0.623 | 0.00804 | 0.008 | 77.56
4 | 0.684 | 0.00818 | 0.007 | 83.577
4.5 | 0.744 | 0.00829 | 0.007 | 89.733
5 | 0.804 | 0.00799 | 0.006 | 100.612
5.5 | 0.863 | 0.00815 | 0.006 | 105.92
6 | 0.922 | 0.00836 | 0.006 | 110.316
6.5 | 0.981 | 0.00845 | 0.005 | 116.132
7 | 1.039 | 0.0082 | 0.005 | 126.735
7.5 | 1.097 | 0.00852 | 0.005 | 128.832
8 | 1.154 | 0.00839 | 0.004 | 137.606
8.5 | 1.21 | 0.00943 | 0.004 | 128.28
9 | 1.265 | 0.00973 | 0.003 | 130.036
9.5 | 1.318 | 0.01012 | 0.003 | 130.256
10 | 1.369 | 0.0106 | 0.002 | 129.131
10.5 | 1.417 | 0.01128 | 0.002 | 125.638
11 | 1.461 | 0.01217 | 0.002 | 120.055
11.5 | 1.501 | 0.01335 | 0.001 | 112.388
12 | 1.537 | 0.0148 | 0.001 | 103.84
12.5 | 1.569 | 0.01659 | 0 | 94.565
13 | 1.598 | 0.01871 | 0 | 85.42
13.5 | 1.625 | 0.02102 | -0.001 | 77.315
14 | 1.65 | 0.02355 | -0.001 | 70.075
14.5 | 1.671 | 0.02628 | -0.001 | 63.594
15 | 1.69 | 0.02924 | -0.002 | 57.774
15.5 | 1.705 | 0.03243 | -0.002 | 52.577
16 | 1.718 | 0.03582 | -0.003 | 47.961
16.5 | 1.728 | 0.03943 | -0.003 | 43.822
17 | 1.733 | 0.04328 | -0.003 | 40.046
17.5 | 1.735 | 0.04734 | -0.004 | 36.646
18 | 1.734 | 0.05158 | -0.004 | 33.611
18.5 | 1.729 | 0.05598 | -0.005 | 30.891
19 | 1.722 | 0.06072 | -0.005 | 28.359
19.5 | 1.711 | 0.06565 | -0.005 | 26.069
20 | 1.698 | 0.07083 | -0.006 | 23.98

## 146. Re 20M Mach 0.00 (2)
BIGFOIL.COM POLAR EXPORT
NACA34115
NACA34115 |  |  |  | Cl Max: | 1.8044 | at alpha= | 18 | deg
XFOIL ncrit=9 |  |  |  | L/D Max: | 187.426 | at alpha= | 8.5 | deg
Re: | 20000000 |  |  | Cd Min: | 0.05738 | at alpha= | 20 | deg
Mach: | 0 |  |  | Cl=0 at alpha= | -1.9191 | deg
|  |  |  | @ Cl=0.1, Cd= | 0.0059208
|  |  |  | @ Cl=0.4, Cd= | 0.0058723
|  |  |  | @ Cl=0.6, Cd= | 0.0051525
alpha (deg) | Cl | Cd | Cm | Cl/Cd
-15.5 | -1.318 | 0.01102 | -0.0467 | -119.6007
-15 | -1.2875 | 0.01076 | -0.0415 | -119.6561
-14.5 | -1.2526 | 0.01041 | -0.0372 | -120.3266
-14 | -1.2152 | 0.01009 | -0.0333 | -120.4361
-13.5 | -1.1799 | 0.00971 | -0.0289 | -121.5139
-13 | -1.1404 | 0.00945 | -0.0254 | -120.6772
-12.5 | -1.0955 | 0.00919 | -0.0228 | -119.2057
-12 | -1.0491 | 0.00894 | -0.0206 | -117.349
-11.5 | -1.0021 | 0.00872 | -0.0184 | -114.9197
-11 | -0.9542 | 0.00848 | -0.0164 | -112.5236
-10.5 | -0.9062 | 0.00825 | -0.0144 | -109.8424
-10 | -0.8575 | 0.008 | -0.0126 | -107.1875
-9.5 | -0.808 | 0.00779 | -0.0108 | -103.7227
-9 | -0.7578 | 0.00763 | -0.0092 | -99.3185
-8.5 | -0.7065 | 0.00747 | -0.0079 | -94.5783
-8 | -0.6554 | 0.0073 | -0.0064 | -89.7808
-7 | -0.5516 | 0.00698 | -0.0039 | -79.0258
-6.5 | -0.4982 | 0.00685 | -0.0029 | -72.7299
-6 | -0.4454 | 0.00672 | -0.0018 | -66.2798
-5.5 | -0.3916 | 0.00657 | -0.0009 | -59.6043
-5 | -0.3377 | 0.00648 | 0 | -52.1142
-4.5 | -0.2834 | 0.00635 | 0.0008 | -44.6299
-4 | -0.2291 | 0.00628 | 0.0015 | -36.4809
-3.5 | -0.1742 | 0.00619 | 0.0022 | -28.1422
-3 | -0.1193 | 0.00611 | 0.0028 | -19.5254
-2.5 | -0.0645 | 0.00606 | 0.0035 | -10.6436
-2 | -0.0089 | 0.00599 | 0.0039 | -1.4858
-1.5 | 0.0461 | 0.00595 | 0.0045 | 7.7479
-1 | 0.1015 | 0.00592 | 0.005 | 17.1453
-0.5 | 0.1573 | 0.00587 | 0.0053 | 26.7973
0 | 0.2123 | 0.00589 | 0.0058 | 36.0441
0.5 | 0.2681 | 0.00586 | 0.0062 | 45.7509
1 | 0.3234 | 0.00586 | 0.0066 | 55.1877
1.5 | 0.3786 | 0.00588 | 0.007 | 64.3878
2 | 0.4343 | 0.00586 | 0.0073 | 74.1126
2.5 | 0.4886 | 0.00589 | 0.0078 | 82.9542
3.5 | 0.582 | 0.00521 | 0.0118 | 111.7083
4 | 0.629 | 0.00506 | 0.0137 | 124.3083
4.5 | 0.6773 | 0.00491 | 0.0154 | 137.943
5 | 0.7262 | 0.00486 | 0.017 | 149.4239
5.5 | 0.7746 | 0.00486 | 0.0187 | 159.3827
6 | 0.8231 | 0.00488 | 0.0203 | 168.668
6.5 | 0.8746 | 0.00504 | 0.0212 | 173.5317
7 | 0.9275 | 0.00517 | 0.0217 | 179.4004
7.5 | 0.9784 | 0.00538 | 0.0227 | 181.8587
8 | 1.0285 | 0.00554 | 0.0237 | 185.6498
8.5 | 1.0777 | 0.00575 | 0.0249 | 187.4261
9 | 1.1261 | 0.00604 | 0.0261 | 186.4404
9.5 | 1.1768 | 0.00638 | 0.0267 | 184.4514
10 | 1.2381 | 0.0068 | 0.0249 | 182.0735
10.5 | 1.3087 | 0.00727 | 0.0208 | 180.0138
11 | 1.3637 | 0.00779 | 0.0201 | 175.0578
11.5 | 1.4231 | 0.00838 | 0.0183 | 169.821
12 | 1.4768 | 0.00905 | 0.0176 | 163.1823
12.5 | 1.519 | 0.00974 | 0.0193 | 155.9548
13 | 1.5579 | 0.01041 | 0.0216 | 149.6542
13.5 | 1.6015 | 0.01123 | 0.0224 | 142.6091
14 | 1.6414 | 0.01221 | 0.0236 | 134.4308
14.5 | 1.6818 | 0.01312 | 0.0245 | 128.186
15 | 1.7185 | 0.01419 | 0.0255 | 121.1064
15.5 | 1.7519 | 0.0155 | 0.0266 | 113.0258
16 | 1.7772 | 0.0172 | 0.0283 | 103.3256
16.5 | 1.7907 | 0.01911 | 0.0316 | 93.7049
17 | 1.8006 | 0.02165 | 0.0341 | 83.1686
17.5 | 1.8007 | 0.02528 | 0.0363 | 71.2302
18 | 1.8044 | 0.02892 | 0.0376 | 62.3928
18.5 | 1.7976 | 0.03383 | 0.0383 | 53.1363
19 | 1.7782 | 0.04061 | 0.0378 | 43.7872
19.5 | 1.7554 | 0.04821 | 0.0365 | 36.4115
20 | 1.7217 | 0.05738 | 0.0343 | 30.0052

## 147. Re 20M Mach 0.10 (1)
BIGFOIL.COM POLAR EXPORT
NACA34115
NACA34115 |  |  |  | Cl Max: | 1.723 | at alpha= | 17 | deg
JavaFoil+Calcfoil stall+Eppler ext transition |  |  |  | L/D Max: | 137.222 | at alpha= | 8 | deg
Re: | 20000000 |  |  | Cd Min: | 0.00796 | at alpha= | 6 | deg
Mach: | 0.1 |  |  | Cl=0 at alpha= | -1.5887 | deg
|  |  |  | @ Cl=0.1, Cd= | 0.0089656
|  |  |  | @ Cl=0.4, Cd= | 0.0089748
|  |  |  | @ Cl=0.6, Cd= | 0.0080689
alpha (deg) | Cl | Cd | Cm | Cl/Cd
-17.5 | -0.855 | 0.11719 | 0.009 | -7.296
-17 | -0.864 | 0.11104 | 0.009 | -7.784
-16.5 | -0.872 | 0.10478 | 0.01 | -8.323
-16 | -0.878 | 0.09908 | 0.01 | -8.86
-15.5 | -0.881 | 0.09358 | 0.01 | -9.418
-15 | -0.883 | 0.08816 | 0.01 | -10.015
-14.5 | -0.883 | 0.08237 | 0.01 | -10.716
-14 | -0.88 | 0.07665 | 0.01 | -11.483
-13.5 | -0.876 | 0.0706 | 0.01 | -12.408
-13 | -0.872 | 0.06282 | 0.011 | -13.875
-12.5 | -1.011 | 0.01229 | 0.015 | -82.284
-12 | -0.999 | 0.0112 | 0.015 | -89.232
-11.5 | -0.978 | 0.01066 | 0.015 | -91.707
-11 | -0.952 | 0.00908 | 0.015 | -104.83
-10.5 | -0.922 | 0.00998 | 0.015 | -92.397
-10 | -0.889 | 0.00961 | 0.014 | -92.475
-9.5 | -0.852 | 0.00997 | 0.014 | -85.485
-9 | -0.812 | 0.00966 | 0.014 | -84.074
-8.5 | -0.77 | 0.01016 | 0.014 | -75.763
-8 | -0.725 | 0.00986 | 0.014 | -73.476
-7.5 | -0.677 | 0.0096 | 0.014 | -70.525
-7 | -0.627 | 0.00937 | 0.013 | -66.935
-6.5 | -0.575 | 0.00916 | 0.013 | -62.812
-6 | -0.521 | 0.00972 | 0.013 | -53.622
-5.5 | -0.466 | 0.00951 | 0.013 | -48.991
-5 | -0.409 | 0.00932 | 0.013 | -43.944
-4.5 | -0.352 | 0.00915 | 0.012 | -38.425
-4 | -0.293 | 0.009 | 0.012 | -32.554
-3.5 | -0.233 | 0.00889 | 0.012 | -26.217
-3 | -0.173 | 0.00873 | 0.012 | -19.808
-2.5 | -0.112 | 0.00938 | 0.011 | -11.941
-2 | -0.051 | 0.00924 | 0.011 | -5.481
-1.5 | 0.011 | 0.00907 | 0.011 | 1.215
-1 | 0.073 | 0.00897 | 0.01 | 8.128
-0.5 | 0.135 | 0.00896 | 0.01 | 15.05
0 | 0.197 | 0.00896 | 0.01 | 21.967
0.5 | 0.258 | 0.00892 | 0.01 | 28.987
1 | 0.32 | 0.00896 | 0.009 | 35.729
1.5 | 0.382 | 0.00896 | 0.009 | 42.575
2 | 0.443 | 0.00901 | 0.009 | 49.196
2.5 | 0.504 | 0.00963 | 0.008 | 52.344
3 | 0.565 | 0.008 | 0.008 | 70.701
3.5 | 0.626 | 0.00812 | 0.008 | 77.144
4 | 0.687 | 0.00824 | 0.007 | 83.356
4.5 | 0.747 | 0.00835 | 0.007 | 89.474
5 | 0.807 | 0.00802 | 0.006 | 100.704
5.5 | 0.867 | 0.00818 | 0.006 | 105.983
6 | 0.927 | 0.00796 | 0.006 | 116.423
6.5 | 0.986 | 0.0085 | 0.005 | 116.01
7 | 1.044 | 0.00825 | 0.005 | 126.541
7.5 | 1.102 | 0.00858 | 0.005 | 128.501
8 | 1.159 | 0.00845 | 0.004 | 137.222
8.5 | 1.215 | 0.00952 | 0.004 | 127.646
9 | 1.27 | 0.00983 | 0.003 | 129.228
9.5 | 1.323 | 0.01023 | 0.003 | 129.324
10 | 1.374 | 0.01074 | 0.002 | 127.935
10.5 | 1.421 | 0.01145 | 0.002 | 124.075
11 | 1.465 | 0.01239 | 0.002 | 118.212
11.5 | 1.504 | 0.01367 | 0.001 | 110.031
12 | 1.539 | 0.01521 | 0.001 | 101.198
12.5 | 1.571 | 0.01712 | 0 | 91.779
13 | 1.6 | 0.01933 | 0 | 82.737
13.5 | 1.626 | 0.02176 | -0.001 | 74.697
14 | 1.649 | 0.02442 | -0.001 | 67.53
14.5 | 1.67 | 0.02726 | -0.001 | 61.238
15 | 1.687 | 0.03035 | -0.002 | 55.573
15.5 | 1.701 | 0.03372 | -0.002 | 50.434
16 | 1.712 | 0.0372 | -0.003 | 46.018
16.5 | 1.72 | 0.04097 | -0.003 | 41.984
17 | 1.723 | 0.04494 | -0.003 | 38.339
17.5 | 1.722 | 0.04916 | -0.004 | 35.035
18 | 1.718 | 0.05348 | -0.004 | 32.129
18.5 | 1.711 | 0.05813 | -0.005 | 29.432
19 | 1.7 | 0.06308 | -0.005 | 26.953
19.5 | 1.687 | 0.06816 | -0.005 | 24.743
20 | 1.67 | 0.07345 | -0.006 | 22.735

## 148. Re 20M Mach 0.10 (2)
BIGFOIL.COM POLAR EXPORT
NACA34115
NACA34115 |  |  |  | Cl Max: | 1.7992 | at alpha= | 17 | deg
XFOIL ncrit=9 |  |  |  | L/D Max: | 187.647 | at alpha= | 8.5 | deg
Re: | 20000000 |  |  | Cd Min: | 0.06411 | at alpha= | 20 | deg
Mach: | 0.1 |  |  | Cl=0 at alpha= | -1.9239 | deg
|  |  |  | @ Cl=0.1, Cd= | 0.0059219
|  |  |  | @ Cl=0.4, Cd= | 0.0058767
|  |  |  | @ Cl=0.6, Cd= | 0.0051752
alpha (deg) | Cl | Cd | Cm | Cl/Cd
-15.5 | -1.3269 | 0.01126 | -0.0504 | -117.8419
-15 | -1.2961 | 0.011 | -0.045 | -117.8273
-14.5 | -1.2597 | 0.01065 | -0.0406 | -118.2817
-14 | -1.2221 | 0.01031 | -0.0364 | -118.5354
-13.5 | -1.185 | 0.0099 | -0.0322 | -119.697
-13 | -1.1478 | 0.00961 | -0.0278 | -119.4381
-12.5 | -1.1032 | 0.0093 | -0.0249 | -118.6237
-12 | -1.0564 | 0.00903 | -0.0225 | -116.9878
-11.5 | -1.009 | 0.0088 | -0.0201 | -114.6591
-11 | -0.9605 | 0.00857 | -0.018 | -112.077
-10.5 | -0.9119 | 0.00834 | -0.0159 | -109.3405
-10 | -0.8626 | 0.00809 | -0.0139 | -106.6255
-9.5 | -0.813 | 0.00785 | -0.012 | -103.5669
-9 | -0.7626 | 0.00767 | -0.0102 | -99.4263
-8.5 | -0.7109 | 0.00751 | -0.0087 | -94.6605
-8 | -0.6591 | 0.00735 | -0.0073 | -89.6735
-7.5 | -0.6072 | 0.00717 | -0.0058 | -84.6862
-7 | -0.5547 | 0.00701 | -0.0045 | -79.1298
-6.5 | -0.501 | 0.00687 | -0.0034 | -72.9258
-6 | -0.4476 | 0.00674 | -0.0023 | -66.4095
-5.5 | -0.3936 | 0.00659 | -0.0013 | -59.7269
-5 | -0.3393 | 0.0065 | -0.0003 | -52.2
-4.5 | -0.2846 | 0.00637 | 0.0005 | -44.6782
-4 | -0.23 | 0.00629 | 0.0013 | -36.566
-3.5 | -0.1748 | 0.0062 | 0.002 | -28.1935
-3 | -0.1196 | 0.00612 | 0.0027 | -19.5425
-2.5 | -0.0644 | 0.00607 | 0.0033 | -10.6096
-2 | -0.0084 | 0.006 | 0.0038 | -1.4
-1.5 | 0.0468 | 0.00596 | 0.0044 | 7.8523
-1 | 0.1026 | 0.00592 | 0.0049 | 17.3311
-0.5 | 0.1587 | 0.00588 | 0.0053 | 26.9898
0 | 0.2141 | 0.00589 | 0.0058 | 36.3497
0.5 | 0.2702 | 0.00586 | 0.0062 | 46.1092
1 | 0.3258 | 0.00587 | 0.0066 | 55.5026
1.5 | 0.3813 | 0.00588 | 0.0071 | 64.8469
2 | 0.4373 | 0.00587 | 0.0074 | 74.4974
2.5 | 0.492 | 0.00591 | 0.0079 | 83.2487
3.5 | 0.5859 | 0.00522 | 0.012 | 112.2414
4 | 0.6331 | 0.00507 | 0.014 | 124.8718
4.5 | 0.6817 | 0.00491 | 0.0157 | 138.8391
5 | 0.7308 | 0.00488 | 0.0174 | 149.7541
5.5 | 0.7796 | 0.00488 | 0.0191 | 159.7541
6 | 0.8282 | 0.0049 | 0.0208 | 169.0204
6.5 | 0.8803 | 0.00506 | 0.0217 | 173.9723
7 | 0.9333 | 0.00519 | 0.0223 | 179.8266
7.5 | 0.9846 | 0.0054 | 0.0233 | 182.3333
8 | 1.0351 | 0.00556 | 0.0244 | 186.1691
8.5 | 1.0846 | 0.00578 | 0.0257 | 187.6471
9 | 1.1334 | 0.00606 | 0.027 | 187.0297
9.5 | 1.1853 | 0.00642 | 0.0275 | 184.6262
10 | 1.2484 | 0.00685 | 0.0254 | 182.2482
10.5 | 1.3201 | 0.00733 | 0.0213 | 180.0955
11.5 | 1.4347 | 0.00846 | 0.0192 | 169.5863
12 | 1.4881 | 0.00915 | 0.0187 | 162.6339
12.5 | 1.5268 | 0.00985 | 0.0214 | 155.0051
13 | 1.5678 | 0.01057 | 0.0233 | 148.3254
13.5 | 1.6118 | 0.01142 | 0.0242 | 141.1384
14 | 1.651 | 0.01247 | 0.0255 | 132.3978
14.5 | 1.6909 | 0.01345 | 0.0265 | 125.7175
15 | 1.7266 | 0.01464 | 0.0277 | 117.9372
15.5 | 1.7589 | 0.01611 | 0.0288 | 109.1806
16 | 1.7784 | 0.01805 | 0.0312 | 98.5263
16.5 | 1.7901 | 0.02032 | 0.0343 | 88.0955
17 | 1.7992 | 0.02317 | 0.0365 | 77.6521
17.5 | 1.795 | 0.02743 | 0.0383 | 65.4393
18 | 1.7942 | 0.03174 | 0.0392 | 56.528
18.5 | 1.7812 | 0.0375 | 0.0396 | 47.4987
19 | 1.7544 | 0.0453 | 0.0386 | 38.7285
19.5 | 1.7236 | 0.05402 | 0.0367 | 31.9067
20 | 1.684 | 0.06411 | 0.034 | 26.2674

## 149. Re 20M Mach 0.25 (1)
BIGFOIL.COM POLAR EXPORT
NACA34115
NACA34115 |  |  |  | Cl Max: | 1.662 | at alpha= | 15.5 | deg
JavaFoil+Calcfoil stall+Eppler ext transition |  |  |  | L/D Max: | 130.073 | at alpha= | 7 | deg
Re: | 20000000 |  |  | Cd Min: | 0.00803 | at alpha= | 5.5 | deg
Mach: | 0.25 |  |  | Cl=0 at alpha= | -1.5873 | deg
|  |  |  | @ Cl=0.1, Cd= | 0.0091905
|  |  |  | @ Cl=0.4, Cd= | 0.0091189
|  |  |  | @ Cl=0.6, Cd= | 0.0082513
alpha (deg) | Cl | Cd | Cm | Cl/Cd
-16 | -0.657 | 0.11246 | 0.009 | -5.844
-15.5 | -0.687 | 0.10541 | 0.009 | -6.517
-15 | -0.713 | 0.09892 | 0.009 | -7.207
-14.5 | -0.735 | 0.09289 | 0.009 | -7.91
-14 | -0.752 | 0.08696 | 0.009 | -8.653
-13.5 | -0.766 | 0.08117 | 0.009 | -9.436
-13 | -0.773 | 0.07566 | 0.01 | -10.221
-12.5 | -0.776 | 0.07025 | 0.01 | -11.049
-12 | -0.776 | 0.06456 | 0.01 | -12.014
-11.5 | -0.771 | 0.05894 | 0.01 | -13.088
-11 | -0.9 | 0.01226 | 0.015 | -73.453
-10.5 | -0.894 | 0.01074 | 0.015 | -83.222
-10 | -0.871 | 0.00962 | 0.015 | -90.534
-9.5 | -0.842 | 0.00985 | 0.015 | -85.548
-9 | -0.809 | 0.00948 | 0.014 | -85.342
-8.5 | -0.771 | 0.00981 | 0.014 | -78.58
-8 | -0.73 | 0.00949 | 0.014 | -76.867
-7.5 | -0.685 | 0.00996 | 0.014 | -68.7
-7 | -0.636 | 0.00968 | 0.014 | -65.722
-6.5 | -0.585 | 0.00945 | 0.014 | -61.858
-6 | -0.531 | 0.00924 | 0.013 | -57.499
-5.5 | -0.476 | 0.00982 | 0.013 | -48.44
-5 | -0.419 | 0.00955 | 0.013 | -43.829
-4.5 | -0.36 | 0.00935 | 0.013 | -38.499
-4 | -0.3 | 0.00918 | 0.012 | -32.672
-3.5 | -0.239 | 0.00906 | 0.012 | -26.374
-3 | -0.177 | 0.00895 | 0.012 | -19.807
-2.5 | -0.115 | 0.00879 | 0.012 | -13.067
-2 | -0.052 | 0.00942 | 0.011 | -5.521
-1.5 | 0.011 | 0.00932 | 0.011 | 1.214
-1 | 0.075 | 0.00921 | 0.011 | 8.137
-0.5 | 0.139 | 0.00916 | 0.01 | 15.137
0 | 0.202 | 0.0091 | 0.01 | 22.197
0.5 | 0.265 | 0.00914 | 0.01 | 29.056
1 | 0.329 | 0.00914 | 0.01 | 35.957
1.5 | 0.392 | 0.00919 | 0.009 | 42.647
2 | 0.455 | 0.00863 | 0.009 | 52.729
2.5 | 0.518 | 0.00868 | 0.009 | 59.622
3 | 0.58 | 0.00821 | 0.008 | 70.682
3.5 | 0.643 | 0.00834 | 0.008 | 77.041
4 | 0.705 | 0.00844 | 0.007 | 83.54
4.5 | 0.767 | 0.0081 | 0.007 | 94.728
5 | 0.828 | 0.0083 | 0.007 | 99.802
5.5 | 0.89 | 0.00803 | 0.006 | 110.791
6 | 0.95 | 0.00826 | 0.006 | 115.107
6.5 | 1.01 | 0.00807 | 0.005 | 125.131
7 | 1.07 | 0.00822 | 0.005 | 130.073
7.5 | 1.128 | 0.00891 | 0.005 | 126.592
8 | 1.186 | 0.00962 | 0.004 | 123.224
8.5 | 1.242 | 0.01003 | 0.004 | 123.837
9 | 1.296 | 0.01043 | 0.003 | 124.292
9.5 | 1.349 | 0.01096 | 0.003 | 123.047
10 | 1.398 | 0.01169 | 0.003 | 119.601
10.5 | 1.443 | 0.01267 | 0.002 | 113.913
11 | 1.483 | 0.01399 | 0.002 | 105.991
11.5 | 1.518 | 0.01576 | 0.001 | 96.309
12 | 1.549 | 0.018 | 0.001 | 86.078
12.5 | 1.576 | 0.02061 | 0 | 76.476
13 | 1.6 | 0.02346 | 0 | 68.208
13.5 | 1.621 | 0.02656 | -0.001 | 61.011
14 | 1.638 | 0.02992 | -0.001 | 54.752
14.5 | 1.651 | 0.03349 | -0.001 | 49.296
15 | 1.659 | 0.03736 | -0.002 | 44.392
15.5 | 1.662 | 0.04143 | -0.002 | 40.122
16 | 1.661 | 0.04576 | -0.003 | 36.302
16.5 | 1.655 | 0.05051 | -0.003 | 32.758
17 | 1.64 | 0.05538 | -0.003 | 29.62
17.5 | 1.62 | 0.06056 | -0.004 | 26.757
18 | 1.594 | 0.06616 | -0.004 | 24.099
18.5 | 1.563 | 0.07206 | -0.005 | 21.684
19 | 1.525 | 0.07828 | -0.005 | 19.488
19.5 | 1.483 | 0.08485 | -0.005 | 17.475
20 | 1.435 | 0.09173 | -0.006 | 15.644

## 150. Re 20M Mach 0.25 (2)
BIGFOIL.COM POLAR EXPORT
NACA34115
NACA34115 |  |  |  | Cl Max: | 1.7755 | at alpha= | 15.5 | deg
XFOIL ncrit=9 |  |  |  | L/D Max: | 188.973 | at alpha= | 8.5 | deg
Re: | 20000000 |  |  | Cd Min: | 0.09691 | at alpha= | 20 | deg
Mach: | 0.25 |  |  | Cl=0 at alpha= | -1.9467 | deg
|  |  |  | @ Cl=0.1, Cd= | 0.0059578
|  |  |  | @ Cl=0.4, Cd= | 0.00592
|  |  |  | @ Cl=0.6, Cd= | 0.0054271
alpha (deg) | Cl | Cd | Cm | Cl/Cd
-20 | -1.7762 | 0.03164 | -0.0901 | -56.1378
-19.5 | -1.7793 | 0.0277 | -0.0855 | -64.2347
-19 | -1.7714 | 0.02468 | -0.0801 | -71.7747
-18.5 | -1.7533 | 0.02237 | -0.0744 | -78.3773
-18 | -1.7291 | 0.02049 | -0.0686 | -84.3875
-17.5 | -1.6988 | 0.01895 | -0.0628 | -89.6464
-17 | -1.6665 | 0.01752 | -0.0569 | -95.1199
-16.5 | -1.6321 | 0.01619 | -0.0511 | -100.8091
-16 | -1.563 | 0.01484 | -0.0509 | -105.3235
-15.5 | -1.3796 | 0.01303 | -0.0719 | -105.8787
-15 | -1.3474 | 0.0125 | -0.0651 | -107.792
-14 | -1.2672 | 0.0115 | -0.0542 | -110.1913
-13.5 | -1.225 | 0.01102 | -0.0491 | -111.1615
-13 | -1.1816 | 0.0106 | -0.0442 | -111.4717
-12.5 | -1.1397 | 0.01012 | -0.0391 | -112.6186
-11.5 | -1.0474 | 0.00938 | -0.0307 | -111.6631
-11 | -0.9968 | 0.00904 | -0.0274 | -110.2655
-10.5 | -0.9452 | 0.00876 | -0.0244 | -107.8995
-10 | -0.8926 | 0.0085 | -0.0217 | -105.0118
-9.5 | -0.8402 | 0.00825 | -0.019 | -101.8424
-9 | -0.7877 | 0.00799 | -0.0164 | -98.5857
-8.5 | -0.7346 | 0.00773 | -0.014 | -95.0323
-8 | -0.6804 | 0.00754 | -0.0119 | -90.2387
-7.5 | -0.6255 | 0.00738 | -0.01 | -84.7561
-7 | -0.5713 | 0.00718 | -0.0081 | -79.5682
-6.5 | -0.5162 | 0.00699 | -0.0064 | -73.8484
-6 | -0.4601 | 0.00685 | -0.0049 | -67.1679
-5.5 | -0.4041 | 0.0067 | -0.0035 | -60.3134
-5 | -0.3482 | 0.00656 | -0.0022 | -53.0793
-4.5 | -0.2912 | 0.00645 | -0.0011 | -45.1473
-4 | -0.2351 | 0.00634 | 0.0001 | -37.082
-3.5 | -0.1776 | 0.00625 | 0.0009 | -28.416
-3 | -0.121 | 0.00617 | 0.0019 | -19.611
-2.5 | -0.0635 | 0.00611 | 0.0027 | -10.3928
-2 | -0.0061 | 0.00603 | 0.0034 | -1.0116
-1.5 | 0.0511 | 0.006 | 0.0042 | 8.5167
-1 | 0.109 | 0.00595 | 0.0047 | 18.3193
-0.5 | 0.1665 | 0.00593 | 0.0053 | 28.0776
0 | 0.2238 | 0.00593 | 0.0059 | 37.7403
0.5 | 0.2819 | 0.0059 | 0.0064 | 47.7797
1 | 0.339 | 0.00592 | 0.007 | 57.2635
1.5 | 0.3968 | 0.00592 | 0.0075 | 67.027
2 | 0.4543 | 0.00592 | 0.008 | 76.7399
2.5 | 0.5108 | 0.00597 | 0.0086 | 85.5611
3 | 0.5678 | 0.00593 | 0.0092 | 95.7504
3.5 | 0.6075 | 0.00531 | 0.0132 | 114.4068
4 | 0.6558 | 0.00512 | 0.0155 | 128.0859
4.5 | 0.7058 | 0.00497 | 0.0175 | 142.0121
5 | 0.7563 | 0.00499 | 0.0194 | 151.5631
5.5 | 0.8071 | 0.00495 | 0.0214 | 163.0505
6 | 0.8569 | 0.00502 | 0.0235 | 170.6972
6.5 | 0.9114 | 0.00516 | 0.0246 | 176.6279
7 | 0.9656 | 0.00531 | 0.0257 | 181.8456
7.5 | 1.0188 | 0.00552 | 0.0271 | 184.5652
8 | 1.0713 | 0.00572 | 0.0285 | 187.2902
8.5 | 1.1225 | 0.00594 | 0.0303 | 188.9731
9 | 1.1739 | 0.00624 | 0.0319 | 188.125
9.5 | 1.2357 | 0.00662 | 0.0312 | 186.6616
10 | 1.3129 | 0.00715 | 0.0271 | 183.6224
10.5 | 1.381 | 0.00768 | 0.025 | 179.8177
11 | 1.4373 | 0.0083 | 0.0253 | 173.1687
11.5 | 1.4985 | 0.00891 | 0.0245 | 168.1818
12 | 1.5434 | 0.00978 | 0.0268 | 157.8119
12.5 | 1.5789 | 0.01052 | 0.0309 | 150.0856
13 | 1.6229 | 0.01161 | 0.0326 | 139.7847
13.5 | 1.6657 | 0.01271 | 0.0341 | 131.0543
14 | 1.6991 | 0.01432 | 0.0363 | 118.6522
14.5 | 1.7347 | 0.01593 | 0.0377 | 108.8952
15 | 1.7633 | 0.01819 | 0.0388 | 96.9379
15.5 | 1.7755 | 0.02113 | 0.0413 | 84.0274
16 | 1.7749 | 0.02519 | 0.0436 | 70.4605
16.5 | 1.7668 | 0.03047 | 0.0447 | 57.9849
17 | 1.7556 | 0.03638 | 0.045 | 48.2573
17.5 | 1.7173 | 0.04514 | 0.0443 | 38.0439
18 | 1.6839 | 0.05364 | 0.0433 | 31.3926
18.5 | 1.6312 | 0.06454 | 0.0409 | 25.2742
19 | 1.5824 | 0.07569 | 0.0375 | 20.9063
19.5 | 1.5372 | 0.0869 | 0.0336 | 17.6893
20 | 1.5048 | 0.09691 | 0.0298 | 15.5278

## 151. Re 20M Mach 0.50 (1)
BIGFOIL.COM POLAR EXPORT
NACA34115
NACA34115 |  |  |  | Cl Max: | 1.479 | at alpha= | 11 | deg
JavaFoil+Calcfoil stall+Eppler ext transition |  |  |  | L/D Max: | 112.641 | at alpha= | 6.5 | deg
Re: | 20000000 |  |  | Cd Min: | 0.00762 | at alpha= | 3.5 | deg
Mach: | 0.5 |  |  | Cl=0 at alpha= | -1.5916 | deg
|  |  |  | @ Cl=0.1, Cd= | 0.0089165
|  |  |  | @ Cl=0.4, Cd= | 0.0089939
|  |  |  | @ Cl=0.6, Cd= | 0.0086835
alpha (deg) | Cl | Cd | Cm | Cl/Cd
-20 | -1.011 | 0.19286 | 0.011 | -5.24
-19.5 | -0.985 | 0.1691 | 0.011 | -5.826
-19 | -0.96 | 0.15348 | 0.011 | -6.255
-18.5 | -0.935 | 0.14189 | 0.011 | -6.587
-18 | -0.904 | 0.1587 | 0.01 | -5.695
-17.5 | -0.878 | 0.13884 | 0.011 | -6.327
-17 | -0.853 | 0.12653 | 0.011 | -6.74
-16.5 | -0.823 | 0.13947 | 0.01 | -5.898
-16 | -0.797 | 0.12498 | 0.01 | -6.375
-15.5 | -0.771 | 0.11314 | 0.01 | -6.812
-15 | -0.742 | 0.11611 | 0.01 | -6.386
-14.5 | -0.715 | 0.10673 | 0.01 | -6.699
-14 | -0.689 | 0.09608 | 0.01 | -7.172
-13.5 | -0.66 | 0.09928 | 0.01 | -6.645
-13 | -0.633 | 0.08879 | 0.01 | -7.132
-12.5 | -0.607 | 0.0799 | 0.01 | -7.602
-12 | -0.578 | 0.08085 | 0.009 | -7.149
-11.5 | -0.553 | 0.07039 | 0.01 | -7.854
-11 | -0.528 | 0.06318 | 0.01 | -8.356
-10.5 | -0.498 | 0.06323 | 0.01 | -7.869
-10 | -0.474 | 0.05472 | 0.011 | -8.67
-9.5 | -0.442 | 0.05798 | 0.009 | -7.624
-9 | -0.417 | 0.05099 | 0.01 | -8.184
-8.5 | -0.387 | 0.05211 | 0.009 | -7.424
-8 | -0.358 | 0.05103 | 0.009 | -7.023
-7.5 | -0.33 | 0.04925 | 0.009 | -6.71
-7 | -0.466 | 0.04264 | 0.009 | -10.922
-6.5 | -0.573 | 0.00967 | 0.015 | -59.281
-6 | -0.545 | 0.00993 | 0.015 | -54.938
-5.5 | -0.502 | 0.00954 | 0.015 | -52.642
-5 | -0.45 | 0.00993 | 0.014 | -45.293
-4.5 | -0.391 | 0.00973 | 0.014 | -40.242
-4 | -0.329 | 0.00941 | 0.014 | -34.951
-3.5 | -0.264 | 0.00927 | 0.014 | -28.443
-3 | -0.196 | 0.00865 | 0.013 | -22.684
-2.5 | -0.128 | 0.00918 | 0.013 | -13.892
-2 | -0.058 | 0.00903 | 0.013 | -6.403
-1.5 | 0.013 | 0.00896 | 0.012 | 1.407
-1 | 0.084 | 0.00893 | 0.012 | 9.359
-0.5 | 0.155 | 0.00887 | 0.012 | 17.428
0 | 0.225 | 0.00885 | 0.011 | 25.454
0.5 | 0.296 | 0.00889 | 0.011 | 33.281
1 | 0.366 | 0.00897 | 0.011 | 40.868
1.5 | 0.437 | 0.00902 | 0.01 | 48.414
2 | 0.506 | 0.00911 | 0.01 | 55.62
2.5 | 0.576 | 0.00916 | 0.01 | 62.873
3 | 0.645 | 0.00779 | 0.009 | 82.797
3.5 | 0.714 | 0.00762 | 0.009 | 93.721
4 | 0.782 | 0.00782 | 0.008 | 100.023
4.5 | 0.85 | 0.00768 | 0.008 | 110.589
5 | 0.916 | 0.0084 | 0.007 | 109.137
5.5 | 0.982 | 0.00899 | 0.007 | 109.286
6 | 1.046 | 0.00937 | 0.007 | 111.642
6.5 | 1.109 | 0.00984 | 0.006 | 112.641
7 | 1.169 | 0.01041 | 0.006 | 112.213
7.5 | 1.225 | 0.01117 | 0.005 | 109.683
8 | 1.279 | 0.01231 | 0.005 | 103.829
8.5 | 1.327 | 0.01396 | 0.004 | 95.051
9 | 1.37 | 0.01572 | 0.004 | 87.159
9.5 | 1.408 | 0.0181 | 0.003 | 77.799
10 | 1.441 | 0.0213 | 0.003 | 67.638
10.5 | 1.465 | 0.02548 | 0.002 | 57.512
11 | 1.479 | 0.0309 | 0.002 | 47.857
11.5 | 1.478 | 0.0373 | 0.001 | 39.638
12 | 1.459 | 0.04451 | 0.001 | 32.773
12.5 | 1.403 | 0.05291 | 0 | 26.517
13 | 1.241 | 0.064 | 0 | 19.386
13.5 | 0.909 | 0.07296 | -0.001 | 12.455
14 | 0.931 | 0.08457 | -0.001 | 11.006
14.5 | 0.947 | 0.10724 | -0.001 | 8.827
15 | 0.963 | 0.12976 | -0.002 | 7.423
15.5 | 0.983 | 0.15286 | -0.002 | 6.434
16 | 1.006 | 0.17106 | -0.002 | 5.884

## 152. Re 20M Mach 0.50 (2)
BIGFOIL.COM POLAR EXPORT
NACA34115
NACA34115 |  |  |  | Cl Max: | 1.8396 | at alpha= | 13 | deg
XFOIL ncrit=9 |  |  |  | L/D Max: | 190.712 | at alpha= | 9 | deg
Re: | 20000000 |  |  | Cd Min: | 0.16671 | at alpha= | 20 | deg
Mach: | 0.5 |  |  | Cl=0 at alpha= | -2.0607 | deg
|  |  |  | @ Cl=0.1, Cd= | 0.0061678
|  |  |  | @ Cl=0.4, Cd= | 0.0061203
|  |  |  | @ Cl=0.6, Cd= | 0.0062215
alpha (deg) | Cl | Cd | Cm | Cl/Cd
-13.5 | -0.472 | 0.09118 | -0.0766 | -5.1766
-13 | -0.4901 | 0.08106 | -0.0833 | -6.0461
-12.5 | -0.5006 | 0.07207 | -0.089 | -6.946
-12 | -0.5169 | 0.0612 | -0.098 | -8.4461
-11.5 | -0.5391 | 0.05224 | -0.1042 | -10.3197
-11 | -0.5739 | 0.04553 | -0.1044 | -12.6049
-10.5 | -0.6143 | 0.04026 | -0.0989 | -15.2583
-10 | -0.6563 | 0.0359 | -0.0886 | -18.2813
-9.5 | -0.7032 | 0.03176 | -0.0744 | -22.1411
-9 | -0.7391 | 0.0256 | -0.0625 | -28.8711
-8.5 | -0.7668 | 0.01836 | -0.0509 | -41.7647
-8 | -0.7638 | 0.01112 | -0.0422 | -68.6871
-7.5 | -0.706 | 0.00879 | -0.0362 | -80.3185
-7 | -0.6427 | 0.00813 | -0.0304 | -79.0529
-6.5 | -0.5776 | 0.00773 | -0.0254 | -74.7219
-6 | -0.5131 | 0.00744 | -0.0209 | -68.9651
-5.5 | -0.4482 | 0.00718 | -0.0169 | -62.4234
-5 | -0.3829 | 0.00698 | -0.0135 | -54.8567
-4.5 | -0.318 | 0.00681 | -0.0103 | -46.696
-4 | -0.2529 | 0.00664 | -0.0075 | -38.0873
-3.5 | -0.188 | 0.00653 | -0.0051 | -28.7902
-3 | -0.1226 | 0.0064 | -0.0029 | -19.1562
-2.5 | -0.0572 | 0.00632 | -0.001 | -9.0506
-2 | 0.0079 | 0.00626 | 0.0008 | 1.262
-1.5 | 0.0736 | 0.00618 | 0.0024 | 11.9094
-1 | 0.1386 | 0.00615 | 0.0039 | 22.5366
-0.5 | 0.2046 | 0.00613 | 0.0052 | 33.3768
0 | 0.2704 | 0.00611 | 0.0064 | 44.2553
0.5 | 0.3354 | 0.00613 | 0.0077 | 54.7145
1 | 0.4017 | 0.00612 | 0.0088 | 65.6373
1.5 | 0.4668 | 0.00617 | 0.0101 | 75.6564
2 | 0.5328 | 0.0062 | 0.0113 | 85.9355
2.5 | 0.5988 | 0.00622 | 0.0125 | 96.2701
3 | 0.663 | 0.0063 | 0.0141 | 105.2381
3.5 | 0.7075 | 0.00567 | 0.0195 | 124.7795
4 | 0.7599 | 0.00546 | 0.0236 | 139.1758
4.5 | 0.8148 | 0.00539 | 0.0273 | 151.1688
5 | 0.8736 | 0.00538 | 0.0305 | 162.3792
5.5 | 0.928 | 0.00545 | 0.0346 | 170.2752
6 | 0.9855 | 0.00553 | 0.0384 | 178.2098
6.5 | 1.0457 | 0.00573 | 0.0418 | 182.4956
7 | 1.1048 | 0.00595 | 0.0455 | 185.6807
7.5 | 1.1626 | 0.00615 | 0.0497 | 189.0407
8 | 1.217 | 0.00646 | 0.0545 | 188.3901
8.5 | 1.3094 | 0.00692 | 0.0524 | 189.2197
9 | 1.4189 | 0.00744 | 0.0477 | 190.7124
9.5 | 1.5036 | 0.00807 | 0.0477 | 186.3197
10 | 1.5716 | 0.00872 | 0.0508 | 180.2294
10.5 | 1.6454 | 0.00947 | 0.0531 | 173.7487
11 | 1.6864 | 0.0105 | 0.0603 | 160.6095
11.5 | 1.7431 | 0.01207 | 0.0636 | 144.4159
12 | 1.7941 | 0.0141 | 0.0667 | 127.2411
12.5 | 1.8333 | 0.01707 | 0.0692 | 107.3989
13 | 1.8396 | 0.02255 | 0.07 | 81.5787
13.5 | 1.8276 | 0.0298 | 0.0691 | 61.3289
14 | 1.771 | 0.04014 | 0.0666 | 44.1206
14.5 | 1.6712 | 0.05255 | 0.0644 | 31.8021
15 | 1.5829 | 0.06494 | 0.0607 | 24.3748
15.5 | 1.5039 | 0.0774 | 0.056 | 19.4302
16 | 1.4389 | 0.08938 | 0.051 | 16.0987
16.5 | 1.3917 | 0.10028 | 0.0465 | 13.8781
17 | 1.3571 | 0.11036 | 0.0422 | 12.297
17.5 | 1.3175 | 0.12124 | 0.0371 | 10.8669
19 | 1.2696 | 0.14874 | 0.0235 | 8.5357
19.5 | 1.26 | 0.15789 | 0.0181 | 7.9802
20 | 1.2555 | 0.16671 | 0.0128 | 7.531