## index
index | Re | Mach | Datasource
1 | 50000 | 0 | JavaFoil+Calcfoil stall+Eppler ext transition
2 | 50000 | 0 | XFOIL ncrit=9
3 | 50000 | 0.1 | JavaFoil+Calcfoil stall+Eppler ext transition
4 | 50000 | 0.1 | XFOIL ncrit=9
5 | 50000 | 0.25 | JavaFoil+Calcfoil stall+Eppler ext transition
6 | 50000 | 0.25 | XFOIL ncrit=9
7 | 50000 | 0.5 | JavaFoil+Calcfoil stall+Eppler ext transition
8 | 50000 | 0.5 | XFOIL ncrit=9
9 | 100000 | 0 | JavaFoil+Calcfoil stall+Eppler ext transition
10 | 100000 | 0 | XFOIL ncrit=9
11 | 100000 | 0.1 | JavaFoil+Calcfoil stall+Eppler ext transition
12 | 100000 | 0.1 | XFOIL ncrit=9
13 | 100000 | 0.25 | JavaFoil+Calcfoil stall+Eppler ext transition
14 | 100000 | 0.25 | XFOIL ncrit=9
15 | 100000 | 0.5 | JavaFoil+Calcfoil stall+Eppler ext transition
16 | 100000 | 0.5 | XFOIL ncrit=9
17 | 250000 | 0 | JavaFoil+Calcfoil stall+Eppler ext transition
18 | 250000 | 0 | XFOIL ncrit=9
19 | 250000 | 0.1 | JavaFoil+Calcfoil stall+Eppler ext transition
20 | 250000 | 0.1 | XFOIL ncrit=9
21 | 250000 | 0.25 | JavaFoil+Calcfoil stall+Eppler ext transition
22 | 250000 | 0.25 | XFOIL ncrit=9
23 | 250000 | 0.5 | JavaFoil+Calcfoil stall+Eppler ext transition
24 | 250000 | 0.5 | XFOIL ncrit=9
25 | 500000 | 0 | JavaFoil+Calcfoil stall+Eppler ext transition
26 | 500000 | 0 | XFOIL ncrit=9
27 | 500000 | 0.1 | JavaFoil+Calcfoil stall+Eppler ext transition
28 | 500000 | 0.1 | XFOIL ncrit=9
29 | 500000 | 0.25 | JavaFoil+Calcfoil stall+Eppler ext transition
30 | 500000 | 0.25 | XFOIL ncrit=9
31 | 500000 | 0.5 | JavaFoil+Calcfoil stall+Eppler ext transition
32 | 500000 | 0.5 | XFOIL ncrit=9
33 | 750000 | 0 | JavaFoil+Calcfoil stall+Eppler ext transition
34 | 750000 | 0 | XFOIL ncrit=9
35 | 750000 | 0.1 | JavaFoil+Calcfoil stall+Eppler ext transition
36 | 750000 | 0.1 | XFOIL ncrit=9
37 | 750000 | 0.25 | JavaFoil+Calcfoil stall+Eppler ext transition
38 | 750000 | 0.25 | XFOIL ncrit=9
39 | 750000 | 0.5 | JavaFoil+Calcfoil stall+Eppler ext transition
40 | 750000 | 0.5 | XFOIL ncrit=9
41 | 1000000 | 0 | JavaFoil+Calcfoil stall+Eppler ext transition
42 | 1000000 | 0 | XFOIL ncrit=9
43 | 1000000 | 0.1 | JavaFoil+Calcfoil stall+Eppler ext transition
44 | 1000000 | 0.1 | XFOIL ncrit=9
45 | 1000000 | 0.25 | JavaFoil+Calcfoil stall+Eppler ext transition
46 | 1000000 | 0.25 | XFOIL ncrit=9
47 | 1000000 | 0.5 | JavaFoil+Calcfoil stall+Eppler ext transition
48 | 1000000 | 0.5 | XFOIL ncrit=9
49 | 2000000 | 0 | JavaFoil+Calcfoil stall+Eppler ext transition
50 | 2000000 | 0 | XFOIL ncrit=9
51 | 2000000 | 0.1 | JavaFoil+Calcfoil stall+Eppler ext transition
52 | 2000000 | 0.1 | XFOIL ncrit=9
53 | 2000000 | 0.25 | JavaFoil+Calcfoil stall+Eppler ext transition
54 | 2000000 | 0.25 | XFOIL ncrit=9
55 | 2000000 | 0.5 | JavaFoil+Calcfoil stall+Eppler ext transition
56 | 2000000 | 0.5 | XFOIL ncrit=9
57 | 3000000 | 0 | JavaFoil+Calcfoil stall+Eppler ext transition
58 | 3000000 | 0 | XFOIL ncrit=9
59 | 3000000 | 0.1 | JavaFoil+Calcfoil stall+Eppler ext transition
60 | 3000000 | 0.1 | XFOIL ncrit=9
61 | 3000000 | 0.25 | JavaFoil+Calcfoil stall+Eppler ext transition
62 | 3000000 | 0.25 | XFOIL ncrit=9
63 | 3000000 | 0.5 | JavaFoil+Calcfoil stall+Eppler ext transition
64 | 3000000 | 0.5 | XFOIL ncrit=9
65 | 4000000 | 0 | JavaFoil+Calcfoil stall+Eppler ext transition
66 | 4000000 | 0 | XFOIL ncrit=9
67 | 4000000 | 0.1 | JavaFoil+Calcfoil stall+Eppler ext transition
68 | 4000000 | 0.1 | XFOIL ncrit=9
69 | 4000000 | 0.25 | JavaFoil+Calcfoil stall+Eppler ext transition
70 | 4000000 | 0.25 | XFOIL ncrit=9
71 | 4000000 | 0.5 | JavaFoil+Calcfoil stall+Eppler ext transition
72 | 4000000 | 0.5 | XFOIL ncrit=9
73 | 5000000 | 0 | JavaFoil+Calcfoil stall+Eppler ext transition
74 | 5000000 | 0 | XFOIL ncrit=9
75 | 5000000 | 0.1 | JavaFoil+Calcfoil stall+Eppler ext transition
76 | 5000000 | 0.1 | XFOIL ncrit=9
77 | 5000000 | 0.25 | JavaFoil+Calcfoil stall+Eppler ext transition
78 | 5000000 | 0.25 | XFOIL ncrit=9
79 | 5000000 | 0.5 | JavaFoil+Calcfoil stall+Eppler ext transition
80 | 5000000 | 0.5 | XFOIL ncrit=9
81 | 6000000 | 0 | JavaFoil+Calcfoil stall+Eppler ext transition
82 | 6000000 | 0 | XFOIL ncrit=9
83 | 6000000 | 0.1 | JavaFoil+Calcfoil stall+Eppler ext transition
84 | 6000000 | 0.1 | XFOIL ncrit=9
85 | 6000000 | 0.25 | JavaFoil+Calcfoil stall+Eppler ext transition
86 | 6000000 | 0.25 | XFOIL ncrit=9
87 | 6000000 | 0.5 | JavaFoil+Calcfoil stall+Eppler ext transition
88 | 6000000 | 0.5 | XFOIL ncrit=9
89 | 7000000 | 0 | JavaFoil+Calcfoil stall+Eppler ext transition
90 | 7000000 | 0 | XFOIL ncrit=9
91 | 7000000 | 0.1 | JavaFoil+Calcfoil stall+Eppler ext transition
92 | 7000000 | 0.1 | XFOIL ncrit=9
93 | 7000000 | 0.25 | JavaFoil+Calcfoil stall+Eppler ext transition
94 | 7000000 | 0.25 | XFOIL ncrit=9
95 | 7000000 | 0.5 | JavaFoil+Calcfoil stall+Eppler ext transition
96 | 7000000 | 0.5 | XFOIL ncrit=9
97 | 8000000 | 0 | JavaFoil+Calcfoil stall+Eppler ext transition
98 | 8000000 | 0 | XFOIL ncrit=9
99 | 8000000 | 0.1 | JavaFoil+Calcfoil stall+Eppler ext transition
100 | 8000000 | 0.1 | XFOIL ncrit=9
101 | 8000000 | 0.25 | JavaFoil+Calcfoil stall+Eppler ext transition
102 | 8000000 | 0.25 | XFOIL ncrit=9
103 | 8000000 | 0.5 | JavaFoil+Calcfoil stall+Eppler ext transition
104 | 8000000 | 0.5 | XFOIL ncrit=9
105 | 10000000 | 0 | JavaFoil+Calcfoil stall+Eppler ext transition
106 | 10000000 | 0 | XFOIL ncrit=9
107 | 10000000 | 0.1 | JavaFoil+Calcfoil stall+Eppler ext transition
108 | 10000000 | 0.1 | XFOIL ncrit=9
109 | 10000000 | 0.25 | JavaFoil+Calcfoil stall+Eppler ext transition
110 | 10000000 | 0.25 | XFOIL ncrit=9
111 | 10000000 | 0.5 | JavaFoil+Calcfoil stall+Eppler ext transition
112 | 10000000 | 0.5 | XFOIL ncrit=9
113 | 12000000 | 0 | JavaFoil+Calcfoil stall+Eppler ext transition
114 | 12000000 | 0 | XFOIL ncrit=9
115 | 12000000 | 0.1 | JavaFoil+Calcfoil stall+Eppler ext transition
116 | 12000000 | 0.1 | XFOIL ncrit=9
117 | 12000000 | 0.25 | JavaFoil+Calcfoil stall+Eppler ext transition
118 | 12000000 | 0.25 | XFOIL ncrit=9
119 | 12000000 | 0.5 | JavaFoil+Calcfoil stall+Eppler ext transition
120 | 12000000 | 0.5 | XFOIL ncrit=9
121 | 14000000 | 0 | JavaFoil+Calcfoil stall+Eppler ext transition
122 | 14000000 | 0 | XFOIL ncrit=9
123 | 14000000 | 0.1 | JavaFoil+Calcfoil stall+Eppler ext transition
124 | 14000000 | 0.1 | XFOIL ncrit=9
125 | 14000000 | 0.25 | JavaFoil+Calcfoil stall+Eppler ext transition
126 | 14000000 | 0.25 | XFOIL ncrit=9
127 | 14000000 | 0.5 | JavaFoil+Calcfoil stall+Eppler ext transition
128 | 14000000 | 0.5 | XFOIL ncrit=9
129 | 16000000 | 0 | JavaFoil+Calcfoil stall+Eppler ext transition
130 | 16000000 | 0 | XFOIL ncrit=9
131 | 16000000 | 0.1 | JavaFoil+Calcfoil stall+Eppler ext transition
132 | 16000000 | 0.1 | XFOIL ncrit=9
133 | 16000000 | 0.25 | JavaFoil+Calcfoil stall+Eppler ext transition
134 | 16000000 | 0.25 | XFOIL ncrit=9
135 | 16000000 | 0.5 | JavaFoil+Calcfoil stall+Eppler ext transition
136 | 16000000 | 0.5 | XFOIL ncrit=9
137 | 18000000 | 0 | JavaFoil+Calcfoil stall+Eppler ext transition
138 | 18000000 | 0 | XFOIL ncrit=9
139 | 18000000 | 0.1 | JavaFoil+Calcfoil stall+Eppler ext transition
140 | 18000000 | 0.1 | XFOIL ncrit=9
141 | 18000000 | 0.25 | JavaFoil+Calcfoil stall+Eppler ext transition
142 | 18000000 | 0.25 | XFOIL ncrit=9
143 | 18000000 | 0.5 | JavaFoil+Calcfoil stall+Eppler ext transition
144 | 18000000 | 0.5 | XFOIL ncrit=9
145 | 20000000 | 0 | JavaFoil+Calcfoil stall+Eppler ext transition
146 | 20000000 | 0 | XFOIL ncrit=9
147 | 20000000 | 0.1 | JavaFoil+Calcfoil stall+Eppler ext transition
148 | 20000000 | 0.1 | XFOIL ncrit=9
149 | 20000000 | 0.25 | JavaFoil+Calcfoil stall+Eppler ext transition
150 | 20000000 | 0.25 | XFOIL ncrit=9
151 | 20000000 | 0.5 | JavaFoil+Calcfoil stall+Eppler ext transition
152 | 20000000 | 0.5 | XFOIL ncrit=9

## 1. Re 50k Mach 0.00 (1)
BIGFOIL.COM POLAR EXPORT
NACA63-520 a=0.2
NACA63-520 a=0.2 |  |  |  | Cl Max: | 1.72 | at alpha= | 15 | deg
JavaFoil+Calcfoil stall+Eppler ext transition |  |  |  | L/D Max: | 29.501 | at alpha= | 8 | deg
Re: | 50000 |  |  | Cd Min: | 0.02195 | at alpha= | -0.5 | deg
Mach: | 0 |  |  | Cl=0 at alpha= | -2.7458 | deg
|  |  |  | @ Cl=0.1, Cd= | 0.022322
|  |  |  | @ Cl=0.4, Cd= | 0.025091
|  |  |  | @ Cl=0.6, Cd= | 0.027158
alpha (deg) | Cl | Cd | Cm | Cl/Cd
-20 | -0.847 | 0.2508 | -0.004 | -3.377
-19.5 | -0.862 | 0.23147 | -0.004 | -3.723
-19 | -0.875 | 0.22275 | -0.005 | -3.929
-18.5 | -0.887 | 0.21825 | -0.004 | -4.064
-18 | -0.897 | 0.19671 | -0.005 | -4.56
-17.5 | -0.905 | 0.1827 | -0.005 | -4.953
-17 | -0.911 | 0.1731 | -0.005 | -5.261
-16.5 | -0.914 | 0.16865 |  | -5.418
-16 | -0.914 | 0.15881 |  | -5.757
-15.5 | -0.912 | 0.15123 |  | -6.03
-15 | -0.907 | 0.13998 |  | -6.477
-14.5 | -0.898 | 0.12715 | -0.005 | -7.064
-14 | -0.887 | 0.11919 | -0.005 | -7.438
-13.5 | -0.872 | 0.11289 | -0.006 | -7.721
-13 | -0.853 | 0.10522 | -0.006 | -8.11
-12.5 | -0.832 | 0.10095 | -0.005 | -8.238
-12 | -0.807 | 0.09486 | -0.005 | -8.506
-11.5 | -0.779 | 0.08702 | -0.006 | -8.955
-11 | -0.748 | 0.08143 | -0.007 | -9.191
-10.5 | -0.715 | 0.07677 | -0.007 | -9.313
-10 | -0.679 | 0.07191 | -0.007 | -9.441
-9.5 | -0.64 | 0.06891 | -0.007 | -9.294
-9 | -0.6 | 0.0643 | -0.008 | -9.331
-8.5 | -0.656 | 0.03042 | -0.028 | -21.56
-8 | -0.607 | 0.02872 | -0.028 | -21.131
-7.5 | -0.555 | 0.02741 | -0.029 | -20.266
-7 | -0.425 | 0.05447 | -0.017 | -7.808
-6.5 | -0.443 | 0.0261 | -0.03 | -16.991
-6 | -0.387 | 0.02511 | -0.031 | -15.43
-5.5 | -0.33 | 0.02431 | -0.031 | -13.581
-5 | -0.272 | 0.0236 | -0.032 | -11.513
-4.5 | -0.204 | 0.02488 | -0.031 | -8.194
-4 | -0.147 | 0.02414 | -0.032 | -6.072
-3.5 | -0.089 | 0.02356 | -0.032 | -3.76
-3 | -0.03 | 0.02304 | -0.033 | -1.3
-2.5 | 0.029 | 0.02267 | -0.034 | 1.294
-2 | 0.089 | 0.02236 | -0.034 | 3.989
-1.5 | 0.15 | 0.02215 | -0.035 | 6.751
-1 | 0.21 | 0.02202 | -0.036 | 9.549
-0.5 | 0.272 | 0.02195 | -0.036 | 12.373
0 | 0.321 | 0.0245 | -0.037 | 13.085
0.5 | 0.378 | 0.02491 | -0.038 | 15.189
1 | 0.434 | 0.02537 | -0.038 | 17.099
1.5 | 0.49 | 0.02595 | -0.039 | 18.9
2 | 0.547 | 0.02659 | -0.04 | 20.567
2.5 | 0.603 | 0.02719 | -0.04 | 22.177
3 | 0.658 | 0.02796 | -0.041 | 23.547
3.5 | 0.714 | 0.02873 | -0.042 | 24.86
4 | 0.77 | 0.02961 | -0.042 | 25.989
4.5 | 0.825 | 0.03068 | -0.043 | 26.878
5 | 0.879 | 0.0318 | -0.043 | 27.639
5.5 | 0.933 | 0.03304 | -0.044 | 28.254
6 | 0.988 | 0.03428 | -0.044 | 28.808
6.5 | 1.042 | 0.0357 | -0.045 | 29.174
7 | 1.095 | 0.03726 | -0.045 | 29.382
7.5 | 1.147 | 0.03892 | -0.046 | 29.473
8 | 1.2 | 0.04066 | -0.046 | 29.501
8.5 | 1.251 | 0.04244 | -0.047 | 29.483
9 | 1.301 | 0.04427 | -0.048 | 29.395
9.5 | 1.352 | 0.04613 | -0.048 | 29.308
10 | 1.402 | 0.048 | -0.049 | 29.213
10.5 | 1.45 | 0.0502 | -0.05 | 28.877
11 | 1.493 | 0.05292 | -0.05 | 28.214
11.5 | 1.531 | 0.05596 | -0.05 | 27.361
12 | 1.567 | 0.05929 | -0.051 | 26.428
12.5 | 1.619 | 0.06383 | -0.052 | 25.363
13 | 1.649 | 0.06766 | -0.053 | 24.374
13.5 | 1.674 | 0.07156 | -0.053 | 23.394
14 | 1.695 | 0.07623 | -0.053 | 22.239
14.5 | 1.711 | 0.08146 | -0.053 | 21.003
15 | 1.72 | 0.08755 | -0.054 | 19.649
15.5 | 1.713 | 0.09803 | -0.053 | 17.472
16 | 1.562 | 0.14675 | -0.029 | 10.643
16.5 | 1.563 | 0.15548 | -0.028 | 10.052
17 | 1.559 | 0.16623 | -0.027 | 9.376
17.5 | 1.551 | 0.17562 | -0.027 | 8.829
18 | 1.539 | 0.18519 | -0.027 | 8.309
18.5 | 1.523 | 0.19775 | -0.026 | 7.702
19 | 1.504 | 0.20956 | -0.025 | 7.176
19.5 | 1.482 | 0.21864 | -0.025 | 6.778
20 | 1.457 | 0.23699 | -0.025 | 6.148

## 2. Re 50k Mach 0.00 (2)
BIGFOIL.COM POLAR EXPORT
NACA63-520 a=0.2
NACA63-520 a=0.2 |  |  |  | Cl Max: | 0.5163 | at alpha= | 11.5 | deg
XFOIL ncrit=9 |  |  |  | L/D Max: | 3.6923 | at alpha= | 11.5 | deg
Re: | 50000 |  |  | Cd Min: | 0.14606 | at alpha= | -14 | deg
Mach: | 0 |  |  | Cl=0 at alpha= | 1.4525 | deg
|  |  |  | @ Cl=0.1, Cd= | 0.07872
|  |  |  | @ Cl=0.4, Cd= | 0.11791
|  |  |  | @ Cl=0.6, Cd= | 0.13983
alpha (deg) | Cl | Cd | Cm | Cl/Cd
-14 | -0.2639 | 0.14606 | -0.0316 | -1.8068
-13.5 | -0.2498 | 0.14057 | -0.0352 | -1.7771
-13 | -0.2429 | 0.1364 | -0.037 | -1.7808
-12.5 | -0.2828 | 0.13881 | -0.0313 | -2.0373
-12 | -0.2844 | 0.13622 | -0.0255 | -2.0878
-10.5 | -0.6284 | 0.08132 | -0.0559 | -7.7275
-10 | -0.6967 | 0.07271 | -0.0549 | -9.5819
-9.5 | -0.7456 | 0.06544 | -0.0513 | -11.3936
-9 | -0.7613 | 0.05967 | -0.0478 | -12.7585
-8.5 | -0.7512 | 0.05465 | -0.046 | -13.7457
-8 | -0.7402 | 0.05102 | -0.0423 | -14.508
-7.5 | -0.7008 | 0.0483 | -0.0419 | -14.5093
-7 | -0.6635 | 0.04603 | -0.0408 | -14.4145
-6.5 | -0.6254 | 0.04431 | -0.0393 | -14.1142
-6 | -0.5948 | 0.04276 | -0.0366 | -13.9102
-5.5 | -0.5754 | 0.04116 | -0.0323 | -13.9796
-5 | -0.7086 | 0.03808 | -0.0044 | -18.6082
-4.5 | -0.6873 | 0.03613 | -0.0001 | -19.023
-4 | -0.6753 | 0.03928 | 0.0116 | -17.192
-3.5 | -0.6603 | 0.04251 | 0.0222 | -15.5328
-3 | -0.6451 | 0.04499 | 0.0325 | -14.3387
-2.5 | -0.6282 | 0.04635 | 0.0405 | -13.5534
-2 | -0.6082 | 0.0474 | 0.0474 | -12.8312
-1 | -0.446 | 0.05601 | 0.0385 | -7.9629
-0.5 | -0.3607 | 0.0589 | 0.0275 | -6.1239
0 | -0.2581 | 0.06254 | 0.0129 | -4.127
0.5 | -0.176 | 0.06516 | 0.0019 | -2.701
1 | -0.0857 | 0.06854 | -0.0108 | -1.2504
1.5 | 0.009 | 0.07287 | -0.0246 | 0.12351
2 | 0.0616 | 0.07523 | -0.0311 | 0.81882
2.5 | 0.051 | 0.07435 | -0.0256 | 0.68594
3 | 0.0384 | 0.0735 | -0.0197 | 0.52245
3.5 | 0.0308 | 0.07294 | -0.0144 | 0.42226
4 | 0.0585 | 0.07509 | -0.0152 | 0.77907
4.5 | 0.0946 | 0.0782 | -0.0172 | 1.2097
5 | 0.1325 | 0.08185 | -0.0193 | 1.6188
5.5 | 0.1732 | 0.08607 | -0.0216 | 2.0123
7.5 | 0.2999 | 0.10133 | -0.0263 | 2.9596
8 | 0.3236 | 0.1052 | -0.027 | 3.076
8.5 | 0.3496 | 0.10949 | -0.028 | 3.193
9 | 0.3772 | 0.11418 | -0.0293 | 3.3036
9.5 | 0.411 | 0.11971 | -0.0311 | 3.4333
10 | 0.4523 | 0.12616 | -0.0334 | 3.5851
10.5 | 0.4774 | 0.13088 | -0.0346 | 3.6476
11 | 0.4963 | 0.13514 | -0.0355 | 3.6725
11.5 | 0.5163 | 0.13983 | -0.0368 | 3.6923

## 3. Re 50k Mach 0.10 (1)
BIGFOIL.COM POLAR EXPORT
NACA63-520 a=0.2
NACA63-520 a=0.2 |  |  |  | Cl Max: | 1.714 | at alpha= | 15 | deg
JavaFoil+Calcfoil stall+Eppler ext transition |  |  |  | L/D Max: | 29.389 | at alpha= | 8.5 | deg
Re: | 50000 |  |  | Cd Min: | 0.02205 | at alpha= | -0.5 | deg
Mach: | 0.1 |  |  | Cl=0 at alpha= | -2.7458 | deg
|  |  |  | @ Cl=0.1, Cd= | 0.022435
|  |  |  | @ Cl=0.4, Cd= | 0.025208
|  |  |  | @ Cl=0.6, Cd= | 0.027094
alpha (deg) | Cl | Cd | Cm | Cl/Cd
-20 | -0.801 | 0.25589 | -0.004 | -3.132
-19.5 | -0.82 | 0.24575 | -0.004 | -3.335
-19 | -0.837 | 0.22613 | -0.005 | -3.7
-18.5 | -0.852 | 0.23031 | -0.004 | -3.7
-18 | -0.866 | 0.20115 | -0.005 | -4.304
-17.5 | -0.877 | 0.18778 | -0.005 | -4.671
-17 | -0.886 | 0.17681 | -0.005 | -5.012
-16.5 | -0.893 | 0.17604 |  | -5.071
-16 | -0.896 | 0.1629 |  | -5.502
-15.5 | -0.897 | 0.15339 |  | -5.847
-15 | -0.894 | 0.1417 |  | -6.31
-14.5 | -0.888 | 0.12954 | -0.005 | -6.858
-14 | -0.879 | 0.12122 | -0.005 | -7.25
-13.5 | -0.866 | 0.11342 | -0.005 | -7.634
-13 | -0.849 | 0.1065 | -0.006 | -7.975
-12.5 | -0.829 | 0.10149 | -0.005 | -8.17
-12 | -0.806 | 0.09543 | -0.005 | -8.442
-11.5 | -0.779 | 0.08761 | -0.006 | -8.892
-11 | -0.749 | 0.08189 | -0.007 | -9.146
-10.5 | -0.716 | 0.07694 | -0.007 | -9.307
-10 | -0.681 | 0.07248 | -0.007 | -9.389
-9.5 | -0.642 | 0.06851 | -0.007 | -9.377
-9 | -0.602 | 0.06451 | -0.008 | -9.334
-8.5 | -0.56 | 0.06108 | -0.008 | -9.165
-8 | -0.609 | 0.02898 | -0.028 | -21.017
-7.5 | -0.557 | 0.02763 | -0.029 | -20.175
-7 | -0.503 | 0.02626 | -0.03 | -19.162
-6.5 | -0.445 | 0.02628 | -0.03 | -16.938
-6 | -0.389 | 0.02526 | -0.031 | -15.399
-5.5 | -0.332 | 0.02445 | -0.031 | -13.557
-5 | -0.273 | 0.02374 | -0.032 | -11.502
-4.5 | -0.205 | 0.02501 | -0.031 | -8.188
-4 | -0.147 | 0.02425 | -0.032 | -6.073
-3.5 | -0.089 | 0.02366 | -0.032 | -3.761
-3 | -0.03 | 0.02315 | -0.033 | -1.299
-2.5 | 0.029 | 0.02277 | -0.034 | 1.294
-2 | 0.09 | 0.02247 | -0.034 | 3.988
-1.5 | 0.15 | 0.02226 | -0.035 | 6.747
-1 | 0.211 | 0.02213 | -0.036 | 9.542
-0.5 | 0.273 | 0.02205 | -0.036 | 12.369
0 | 0.322 | 0.0246 | -0.037 | 13.093
0.5 | 0.38 | 0.02504 | -0.038 | 15.172
1 | 0.436 | 0.02551 | -0.038 | 17.078
1.5 | 0.493 | 0.02606 | -0.039 | 18.907
2 | 0.549 | 0.0267 | -0.04 | 20.577
2.5 | 0.606 | 0.02714 | -0.041 | 22.317
3 | 0.662 | 0.0281 | -0.042 | 23.541
3.5 | 0.717 | 0.02889 | -0.042 | 24.833
4 | 0.773 | 0.02981 | -0.043 | 25.936
4.5 | 0.828 | 0.03085 | -0.043 | 26.854
5 | 0.883 | 0.032 | -0.044 | 27.592
5.5 | 0.937 | 0.03329 | -0.044 | 28.155
6 | 0.992 | 0.03452 | -0.045 | 28.735
6.5 | 1.046 | 0.03596 | -0.045 | 29.095
7 | 1.1 | 0.03755 | -0.046 | 29.283
7.5 | 1.152 | 0.03924 | -0.046 | 29.361
8 | 1.205 | 0.04107 | -0.047 | 29.34
8.5 | 1.257 | 0.04277 | -0.047 | 29.389
9 | 1.307 | 0.04472 | -0.048 | 29.232
9.5 | 1.357 | 0.04658 | -0.048 | 29.14
10 | 1.409 | 0.04847 | -0.049 | 29.059
10.5 | 1.455 | 0.05073 | -0.05 | 28.683
11 | 1.498 | 0.05349 | -0.05 | 27.998
11.5 | 1.536 | 0.05669 | -0.051 | 27.09
12 | 1.571 | 0.06015 | -0.051 | 26.114
12.5 | 1.622 | 0.06487 | -0.052 | 25.004
13 | 1.652 | 0.0688 | -0.053 | 24.009
13.5 | 1.676 | 0.07275 | -0.053 | 23.033
14 | 1.695 | 0.07782 | -0.053 | 21.777
14.5 | 1.709 | 0.08317 | -0.054 | 20.542
15 | 1.714 | 0.09034 | -0.053 | 18.971
15.5 | 1.552 | 0.14045 | -0.03 | 11.053
16 | 1.554 | 0.14919 | -0.028 | 10.418
16.5 | 1.554 | 0.15745 | -0.027 | 9.871
17 | 1.547 | 0.16775 | -0.027 | 9.224
17.5 | 1.536 | 0.17785 | -0.027 | 8.636
18 | 1.52 | 0.18907 | -0.026 | 8.039
18.5 | 1.501 | 0.20088 | -0.026 | 7.471
19 | 1.478 | 0.21502 | -0.026 | 6.872
19.5 | 1.451 | 0.22864 | -0.025 | 6.347
20 | 1.422 | 0.2402 | -0.025 | 5.919

## 4. Re 50k Mach 0.10 (2)
BIGFOIL.COM POLAR EXPORT
NACA63-520 a=0.2
NACA63-520 a=0.2 |  |  |  | Cl Max: | 0.5387 | at alpha= | 12 | deg
XFOIL ncrit=9 |  |  |  | L/D Max: | 3.6993 | at alpha= | 12 | deg
Re: | 50000 |  |  | Cd Min: | 0.15483 | at alpha= | -14 | deg
Mach: | 0.1 |  |  | Cl=0 at alpha= | 1.4711 | deg
|  |  |  | @ Cl=0.1, Cd= | 0.07914
|  |  |  | @ Cl=0.4, Cd= | 0.1186
|  |  |  | @ Cl=0.6, Cd= | 0.14562
alpha (deg) | Cl | Cd | Cm | Cl/Cd
-14 | -0.2296 | 0.15483 | -0.0294 | -1.4829
-13.5 | -0.2381 | 0.15334 | -0.0258 | -1.5528
-13 | -0.244 | 0.15085 | -0.0272 | -1.6175
-12.5 | -0.2109 | 0.14375 | -0.0333 | -1.4671
-12 | -0.1872 | 0.13729 | -0.0389 | -1.3635
-10.5 | -0.6134 | 0.08235 | -0.0577 | -7.4487
-10 | -0.675 | 0.07374 | -0.0576 | -9.1538
-9.5 | -0.7288 | 0.06657 | -0.0539 | -10.9479
-9 | -0.7524 | 0.0608 | -0.0496 | -12.375
-8.5 | -0.75 | 0.05573 | -0.0469 | -13.4577
-8 | -0.7394 | 0.05186 | -0.0436 | -14.2576
-7.5 | -0.7039 | 0.04906 | -0.0425 | -14.3477
-7 | -0.6627 | 0.04664 | -0.0421 | -14.2088
-6.5 | -0.6302 | 0.04486 | -0.0397 | -14.0481
-6 | -0.5964 | 0.04332 | -0.0374 | -13.7673
-5.5 | -0.57 | 0.04176 | -0.0342 | -13.6494
-5 | -0.5772 | 0.04146 | -0.0243 | -13.9219
-4 | -0.6775 | 0.03903 | 0.01 | -17.3584
-3.5 | -0.6627 | 0.04258 | 0.0214 | -15.5636
-3 | -0.6474 | 0.0451 | 0.0317 | -14.3548
-2.5 | -0.6305 | 0.04657 | 0.0399 | -13.5388
-2 | -0.6117 | 0.04751 | 0.0468 | -12.8752
-1.5 | -0.5702 | 0.05001 | 0.0504 | -11.4017
-1 | -0.4432 | 0.05659 | 0.0377 | -7.8318
-0.5 | -0.354 | 0.05952 | 0.026 | -5.9476
0 | -0.2546 | 0.06326 | 0.0121 | -4.0247
0.5 | -0.1814 | 0.06531 | 0.0029 | -2.7775
1 | -0.0913 | 0.06881 | -0.0097 | -1.3268
1.5 | 0.0056 | 0.07338 | -0.0239 | 0.076315
2 | 0.0572 | 0.07521 | -0.0304 | 0.76054
2.5 | 0.0521 | 0.07479 | -0.0258 | 0.69662
3 | 0.0412 | 0.07409 | -0.0201 | 0.55608
3.5 | 0.0312 | 0.07337 | -0.0145 | 0.42524
4 | 0.0565 | 0.07534 | -0.0148 | 0.74993
4.5 | 0.0922 | 0.07839 | -0.0168 | 1.1762
5 | 0.129 | 0.08193 | -0.0188 | 1.5745
5.5 | 0.167 | 0.08585 | -0.0208 | 1.9453
6 | 0.2183 | 0.09151 | -0.0242 | 2.3855
6.5 | 0.2541 | 0.09552 | -0.0257 | 2.6602
7 | 0.2762 | 0.09835 | -0.0258 | 2.8083
7.5 | 0.3005 | 0.10183 | -0.0263 | 2.951
8 | 0.3234 | 0.10561 | -0.0269 | 3.0622
8.5 | 0.3489 | 0.10984 | -0.0279 | 3.1764
9 | 0.3756 | 0.11443 | -0.0291 | 3.2824
9.5 | 0.406 | 0.11963 | -0.0307 | 3.3938
10 | 0.443 | 0.12567 | -0.0327 | 3.5251
11 | 0.4993 | 0.13614 | -0.0357 | 3.6675
11.5 | 0.5195 | 0.14081 | -0.037 | 3.6894
12 | 0.5387 | 0.14562 | -0.0384 | 3.6994

## 5. Re 50k Mach 0.25 (1)
BIGFOIL.COM POLAR EXPORT
NACA63-520 a=0.2
NACA63-520 a=0.2 |  |  |  | Cl Max: | 1.682 | at alpha= | 14 | deg
JavaFoil+Calcfoil stall+Eppler ext transition |  |  |  | L/D Max: | 28.78 | at alpha= | 7.5 | deg
Re: | 50000 |  |  | Cd Min: | 0.02268 | at alpha= | -0.5 | deg
Mach: | 0.25 |  |  | Cl=0 at alpha= | -2.7459 | deg
|  |  |  | @ Cl=0.1, Cd= | 0.023055
|  |  |  | @ Cl=0.4, Cd= | 0.025776
|  |  |  | @ Cl=0.6, Cd= | 0.027972
alpha (deg) | Cl | Cd | Cm | Cl/Cd
-18.5 | -0.532 | 0.31567 | -0.005 | -1.684
-18 | -0.581 | 0.3088 | -0.005 | -1.881
-17.5 | -0.626 | 0.28377 | -0.005 | -2.207
-17 | -0.668 | 0.23386 | -0.005 | -2.855
-16.5 | -0.704 | 0.2061 | -0.005 | -3.418
-16 | -0.736 | 0.20564 | -0.004 | -3.581
-15.5 | -0.763 | 0.18671 | -0.004 | -4.088
-15 | -0.784 | 0.16573 |  | -4.733
-14.5 | -0.8 | 0.15643 |  | -5.114
-14 | -0.81 | 0.13421 | -0.005 | -6.034
-13.5 | -0.813 | 0.12454 | -0.005 | -6.532
-13 | -0.811 | 0.11398 | -0.005 | -7.118
-12.5 | -0.803 | 0.10635 | -0.005 | -7.553
-12 | -0.79 | 0.09903 | -0.006 | -7.976
-11.5 | -0.771 | 0.09159 | -0.006 | -8.419
-11 | -0.748 | 0.08542 | -0.006 | -8.751
-10.5 | -0.719 | 0.08087 | -0.005 | -8.895
-10 | -0.687 | 0.07418 | -0.007 | -9.266
-9.5 | -0.652 | 0.06964 | -0.007 | -9.356
-9 | -0.613 | 0.06523 | -0.008 | -9.393
-8.5 | -0.571 | 0.06208 | -0.008 | -9.201
-8 | -0.62 | 0.03043 | -0.029 | -20.376
-7.5 | -0.569 | 0.02878 | -0.03 | -19.763
-7 | -0.438 | 0.05549 | -0.017 | -7.885
-6.5 | -0.454 | 0.02739 | -0.031 | -16.573
-6 | -0.398 | 0.02616 | -0.031 | -15.2
-5.5 | -0.339 | 0.02529 | -0.032 | -13.404
-5 | -0.279 | 0.02446 | -0.033 | -11.422
-4.5 | -0.21 | 0.02574 | -0.032 | -8.147
-4 | -0.151 | 0.02499 | -0.032 | -6.033
-3.5 | -0.091 | 0.02437 | -0.033 | -3.739
-3 | -0.031 | 0.02382 | -0.034 | -1.293
-2.5 | 0.03 | 0.02339 | -0.034 | 1.291
-2 | 0.092 | 0.02308 | -0.035 | 3.976
-1.5 | 0.154 | 0.02289 | -0.036 | 6.72
-1 | 0.216 | 0.02274 | -0.036 | 9.512
-0.5 | 0.279 | 0.02268 | -0.037 | 12.311
0 | 0.33 | 0.02523 | -0.038 | 13.092
0.5 | 0.39 | 0.02569 | -0.038 | 15.174
1 | 0.447 | 0.02618 | -0.039 | 17.061
1.5 | 0.505 | 0.0268 | -0.04 | 18.84
2 | 0.563 | 0.0275 | -0.041 | 20.473
2.5 | 0.621 | 0.02824 | -0.041 | 21.984
3 | 0.678 | 0.02881 | -0.042 | 23.539
3.5 | 0.736 | 0.02988 | -0.043 | 24.619
4 | 0.792 | 0.03093 | -0.044 | 25.615
4.5 | 0.849 | 0.03205 | -0.044 | 26.48
5 | 0.905 | 0.03328 | -0.045 | 27.187
5.5 | 0.961 | 0.03458 | -0.045 | 27.779
6 | 1.016 | 0.03598 | -0.046 | 28.248
6.5 | 1.072 | 0.03752 | -0.046 | 28.566
7 | 1.126 | 0.03931 | -0.047 | 28.652
7.5 | 1.18 | 0.04101 | -0.047 | 28.78
8 | 1.234 | 0.043 | -0.048 | 28.693
8.5 | 1.286 | 0.04512 | -0.048 | 28.5
9 | 1.339 | 0.04697 | -0.049 | 28.498
9.5 | 1.389 | 0.04906 | -0.05 | 28.321
10 | 1.439 | 0.05122 | -0.05 | 28.094
10.5 | 1.483 | 0.05422 | -0.051 | 27.354
11 | 1.523 | 0.05743 | -0.051 | 26.52
11.5 | 1.558 | 0.06108 | -0.052 | 25.505
12 | 1.609 | 0.06635 | -0.053 | 24.246
12.5 | 1.636 | 0.07065 | -0.054 | 23.162
13 | 1.66 | 0.07537 | -0.054 | 22.023
13.5 | 1.675 | 0.08055 | -0.054 | 20.795
14 | 1.682 | 0.08644 | -0.054 | 19.461
14.5 | 1.676 | 0.09513 | -0.054 | 17.616
15 | 1.514 | 0.14082 | -0.028 | 10.753
15.5 | 1.51 | 0.15199 | -0.027 | 9.937
16 | 1.497 | 0.16344 | -0.027 | 9.161
16.5 | 1.477 | 0.17451 | -0.026 | 8.465
17 | 1.445 | 0.18671 | -0.025 | 7.74
17.5 | 1.406 | 0.2005 | -0.025 | 7.013
18 | 1.359 | 0.21353 | -0.024 | 6.366
18.5 | 1.306 | 0.23384 | -0.023 | 5.585
19 | 1.246 | 0.25585 | -0.023 | 4.871

## 6. Re 50k Mach 0.25 (2)
BIGFOIL.COM POLAR EXPORT
NACA63-520 a=0.2
NACA63-520 a=0.2 |  |  |  | Cl Max: | 0.8471 | at alpha= | 20 | deg
XFOIL ncrit=9 |  |  |  | L/D Max: | 3.663 | at alpha= | 14.5 | deg
Re: | 50000 |  |  | Cd Min: | 0.24311 | at alpha= | 20 | deg
Mach: | 0.25 |  |  | Cl=0 at alpha= | 1.7783 | deg
|  |  |  | @ Cl=0.1, Cd= | 0.081488
|  |  |  | @ Cl=0.4, Cd= | 0.12155
|  |  |  | @ Cl=0.6, Cd= | 0.16438
alpha (deg) | Cl | Cd | Cm | Cl/Cd
-13 | -0.2026 | 0.14856 | -0.0346 | -1.3638
-12.5 | -0.176 | 0.14251 | -0.0404 | -1.235
-12 | -0.1513 | 0.13609 | -0.0464 | -1.1118
-11.5 | -0.1298 | 0.13007 | -0.0508 | -0.99792
-10.5 | -0.4023 | 0.09994 | -0.0592 | -4.0254
-10 | -0.5856 | 0.07828 | -0.0693 | -7.4808
-9.5 | -0.642 | 0.0719 | -0.0661 | -8.9291
-9 | -0.6876 | 0.06591 | -0.0616 | -10.4324
-8.5 | -0.7173 | 0.06103 | -0.0556 | -11.7532
-8 | -0.7326 | 0.05683 | -0.0499 | -12.8911
-7.5 | -0.6979 | 0.05316 | -0.0491 | -13.1283
-7 | -0.687 | 0.05038 | -0.0446 | -13.6364
-6.5 | -0.6517 | 0.04808 | -0.0428 | -13.5545
-6 | -0.6084 | 0.04633 | -0.0416 | -13.1319
-5.5 | -0.5876 | 0.04483 | -0.0371 | -13.1073
-5 | -0.7175 | 0.04216 | -0.0109 | -17.0185
-4.5 | -0.7105 | 0.03963 | -0.0039 | -17.9283
-4 | -0.6887 | 0.03808 | 0.0011 | -18.0856
-3.5 | -0.6753 | 0.04167 | 0.0138 | -16.2059
-3 | -0.66 | 0.04518 | 0.0259 | -14.6082
-2.5 | -0.6435 | 0.04745 | 0.0361 | -13.5616
-2 | -0.6243 | 0.04893 | 0.0444 | -12.759
-1.5 | -0.577 | 0.0518 | 0.0471 | -11.139
-1 | -0.4611 | 0.05866 | 0.0387 | -7.8606
-0.5 | -0.3676 | 0.06155 | 0.0273 | -5.9724
0 | -0.2862 | 0.06393 | 0.0171 | -4.4768
0.5 | -0.1975 | 0.06711 | 0.0054 | -2.9429
1 | -0.1126 | 0.07072 | -0.006 | -1.5922
1.5 | -0.0453 | 0.07277 | -0.0146 | -0.62251
2 | 0.0361 | 0.07634 | -0.0261 | 0.47288
2.5 | 0.0656 | 0.07789 | -0.0279 | 0.84221
3 | 0.06 | 0.07769 | -0.023 | 0.7723
3.5 | 0.0461 | 0.07681 | -0.0166 | 0.60018
4 | 0.0522 | 0.07733 | -0.0137 | 0.67503
4.5 | 0.0845 | 0.08003 | -0.0152 | 1.0559
5 | 0.1182 | 0.0832 | -0.0169 | 1.4207
5.5 | 0.1531 | 0.08676 | -0.0187 | 1.7646
6 | 0.187 | 0.09065 | -0.0203 | 2.0629
6.5 | 0.2233 | 0.09498 | -0.0222 | 2.351
7 | 0.273 | 0.10105 | -0.0253 | 2.7016
7.5 | 0.306 | 0.10524 | -0.0266 | 2.9076
8 | 0.3263 | 0.10836 | -0.0269 | 3.0113
8.5 | 0.3487 | 0.11216 | -0.0276 | 3.109
9 | 0.3731 | 0.11645 | -0.0286 | 3.204
9.5 | 0.3974 | 0.12106 | -0.0299 | 3.2827
10 | 0.4237 | 0.12598 | -0.0313 | 3.3632
10.5 | 0.4507 | 0.13124 | -0.033 | 3.4342
11 | 0.4801 | 0.13697 | -0.0348 | 3.5051
11.5 | 0.5073 | 0.14258 | -0.0367 | 3.558
12 | 0.5344 | 0.14842 | -0.0386 | 3.6006
12.5 | 0.5602 | 0.15429 | -0.0405 | 3.6308
13 | 0.5824 | 0.15984 | -0.0425 | 3.6436
13.5 | 0.6045 | 0.16554 | -0.0446 | 3.6517
14 | 0.6291 | 0.17184 | -0.0468 | 3.661
14.5 | 0.6522 | 0.17805 | -0.0492 | 3.663
15 | 0.6751 | 0.18436 | -0.0516 | 3.6619
16 | 0.7047 | 0.19414 | -0.057 | 3.6299
16.5 | 0.7226 | 0.19982 | -0.0599 | 3.6163
17 | 0.7402 | 0.20564 | -0.0629 | 3.5995
17.5 | 0.7605 | 0.21201 | -0.0659 | 3.5871
18 | 0.7838 | 0.21922 | -0.0688 | 3.5754
19 | 0.8288 | 0.23469 | -0.0748 | 3.5315
19.5 | 0.8401 | 0.23911 | -0.0786 | 3.5134
20 | 0.8471 | 0.24311 | -0.0833 | 3.4844

## 7. Re 50k Mach 0.50 (1)
BIGFOIL.COM POLAR EXPORT
NACA63-520 a=0.2
NACA63-520 a=0.2 |  |  |  | Cl Max: | 1.573 | at alpha= | 11 | deg
JavaFoil+Calcfoil stall+Eppler ext transition |  |  |  | L/D Max: | 25.756 | at alpha= | 6 | deg
Re: | 50000 |  |  | Cd Min: | 0.02556 | at alpha= | -0.5 | deg
Mach: | 0.5 |  |  | Cl=0 at alpha= | -2.7463 | deg
|  |  |  | @ Cl=0.1, Cd= | 0.025945
|  |  |  | @ Cl=0.4, Cd= | 0.02849
|  |  |  | @ Cl=0.6, Cd= | 0.030935
alpha (deg) | Cl | Cd | Cm | Cl/Cd
-20 | -0.996 | 0.45499 | -0.012 | -2.189
-19.5 | -0.968 | 0.45854 | -0.013 | -2.111
-19 | -0.939 | 0.44302 | -0.013 | -2.121
-18.5 | -0.909 | 0.43954 | -0.013 | -2.067
-18 | -0.881 | 0.41465 | -0.013 | -2.124
-17.5 | -0.852 | 0.40506 | -0.013 | -2.104
-17 | -0.824 | 0.41268 | -0.014 | -1.997
-16.5 | -0.793 | 0.35832 | -0.013 | -2.214
-16 | -0.765 | 0.36159 | -0.013 | -2.116
-15.5 | -0.736 | 0.36516 | -0.013 | -2.017
-15 | -0.708 | 0.35534 | -0.013 | -1.992
-14.5 | -0.678 | 0.33235 | -0.013 | -2.04
-14 | -0.649 | 0.3234 | -0.013 | -2.008
-13.5 | -0.621 | 0.29954 | -0.013 | -2.072
-13 | -0.592 | 0.29481 | -0.014 | -2.009
-12.5 | -0.564 | 0.28797 | -0.014 | -1.957
-12 | -0.534 | 0.28407 | -0.013 | -1.879
-11.5 | -0.505 | 0.27137 | -0.013 | -1.861
-11 | -0.475 | 0.18196 | -0.006 | -2.609
-10.5 | -0.446 | 0.17908 | -0.006 | -2.491
-10 | -0.418 | 0.17785 | -0.006 | -2.348
-9.5 | -0.55 | 0.11143 |  | -4.934
-9 | -0.603 | 0.07912 | -0.005 | -7.623
-8.5 | -0.594 | 0.07129 |  | -8.329
-8 | -0.564 | 0.06272 | -0.008 | -8.997
-7.5 | -0.524 | 0.05811 | -0.009 | -9.017
-7 | -0.475 | 0.05477 | -0.009 | -8.668
-6.5 | -0.497 | 0.03093 | -0.034 | -16.059
-6 | -0.373 | 0.05344 | -0.02 | -6.984
-5.5 | -0.371 | 0.02918 | -0.035 | -12.706
-5 | -0.307 | 0.02797 | -0.036 | -10.962
-4.5 | -0.24 | 0.02691 | -0.036 | -8.936
-4 | -0.166 | 0.02821 | -0.035 | -5.891
-3.5 | -0.1 | 0.02751 | -0.036 | -3.65
-3 | -0.034 | 0.02686 | -0.037 | -1.265
-2.5 | 0.033 | 0.0263 | -0.037 | 1.268
-2 | 0.101 | 0.02594 | -0.038 | 3.908
-1.5 | 0.17 | 0.02572 | -0.039 | 6.603
-1 | 0.239 | 0.02557 | -0.04 | 9.341
-0.5 | 0.308 | 0.02556 | -0.04 | 12.066
0 | 0.367 | 0.02818 | -0.041 | 13.009
0.5 | 0.432 | 0.02879 | -0.042 | 15.015
1 | 0.494 | 0.02952 | -0.042 | 16.744
1.5 | 0.559 | 0.03032 | -0.043 | 18.431
2 | 0.623 | 0.03128 | -0.044 | 19.904
2.5 | 0.687 | 0.03228 | -0.045 | 21.273
3 | 0.75 | 0.03341 | -0.045 | 22.447
3.5 | 0.813 | 0.03474 | -0.046 | 23.391
4 | 0.875 | 0.03621 | -0.047 | 24.164
4.5 | 0.937 | 0.03778 | -0.048 | 24.8
5 | 0.998 | 0.03938 | -0.049 | 25.351
5.5 | 1.06 | 0.0414 | -0.05 | 25.595
6 | 1.12 | 0.04347 | -0.05 | 25.756
6.5 | 1.18 | 0.04582 | -0.051 | 25.753
7 | 1.24 | 0.04828 | -0.051 | 25.684
7.5 | 1.297 | 0.05103 | -0.052 | 25.422
8 | 1.356 | 0.05378 | -0.053 | 25.209
8.5 | 1.413 | 0.0569 | -0.054 | 24.833
9 | 1.461 | 0.06071 | -0.054 | 24.071
9.5 | 1.5 | 0.06523 | -0.055 | 22.99
10 | 1.529 | 0.07052 | -0.055 | 21.679
10.5 | 1.568 | 0.07991 | -0.057 | 19.621
11 | 1.573 | 0.0878 | -0.057 | 17.912
11.5 | 1.541 | 0.09724 | -0.057 | 15.848
12 | 1.312 | 0.12898 | -0.026 | 10.17
12.5 | 0.861 | 0.19712 | -0.019 | 4.369
13 | 0.889 | 0.25173 | -0.024 | 3.533
13.5 | 0.918 | 0.28129 | -0.028 | 3.262
14 | 0.945 | 0.30011 | -0.029 | 3.148
14.5 | 0.974 | 0.32177 | -0.032 | 3.026
15 | 1.003 | 0.36376 | -0.035 | 2.758
15.5 | 1.03 | 0.37776 | -0.036 | 2.728
16 | 1.06 | 0.39414 | -0.038 | 2.69

## 8. Re 50k Mach 0.50 (2)
BIGFOIL.COM POLAR EXPORT
NACA63-520 a=0.2
NACA63-520 a=0.2 |  |  |  | Cl Max: | 0.9252 | at alpha= | 20 | deg
XFOIL ncrit=9 |  |  |  | L/D Max: | 3.4801 | at alpha= | 15.5 | deg
Re: | 50000 |  |  | Cd Min: | 0.2746 | at alpha= | 20 | deg
Mach: | 0.5 |  |  | Cl=0 at alpha= | 2.5549 | deg
|  |  |  | @ Cl=0.1, Cd= | 0.092541
|  |  |  | @ Cl=0.4, Cd= | 0.13309
|  |  |  | @ Cl=0.6, Cd= | 0.17375
alpha (deg) | Cl | Cd | Cm | Cl/Cd
-10 | -0.1851 | 0.10717 | -0.0911 | -1.7272
-9.5 | -0.1995 | 0.09996 | -0.0938 | -1.9958
-9 | -0.2375 | 0.09323 | -0.0936 | -2.5475
-8.5 | -0.2916 | 0.08435 | -0.0954 | -3.457
-8 | -0.3726 | 0.07765 | -0.0918 | -4.7985
-7.5 | -0.4617 | 0.07246 | -0.085 | -6.3718
-7 | -0.5492 | 0.06945 | -0.0733 | -7.9078
-6.5 | -0.607 | 0.06551 | -0.0643 | -9.2658
-6 | -0.6385 | 0.06131 | -0.0574 | -10.4143
-5.5 | -0.6304 | 0.05847 | -0.0522 | -10.7816
-5 | -0.8433 | 0.05713 | -0.0138 | -14.7611
-4.5 | -0.8236 | 0.05262 | -0.0108 | -15.6518
-4 | -0.7917 | 0.04957 | -0.0078 | -15.9714
-3.5 | -0.7574 | 0.04724 | -0.0044 | -16.033
-3 | -0.7282 | 0.04535 | 0.0001 | -16.0573
-2.5 | -0.7049 | 0.04689 | 0.0106 | -15.0331
-2 | -0.657 | 0.0548 | 0.0247 | -11.9891
-1.5 | -0.5962 | 0.06079 | 0.033 | -9.8075
-1 | -0.5322 | 0.06495 | 0.0359 | -8.194
-0.5 | -0.3949 | 0.07121 | 0.0263 | -5.5456
0 | -0.3397 | 0.07274 | 0.0226 | -4.6701
0.5 | -0.291 | 0.07375 | 0.0195 | -3.9458
1 | -0.2331 | 0.07508 | 0.0144 | -3.1047
1.5 | -0.1625 | 0.07763 | 0.0066 | -2.0933
2 | -0.0851 | 0.08098 | -0.0029 | -1.0509
2.5 | -0.0087 | 0.08477 | -0.0128 | -0.10263
3 | 0.0706 | 0.08929 | -0.0238 | 0.79068
3.5 | 0.0914 | 0.09058 | -0.0239 | 1.0091
4 | 0.0782 | 0.08976 | -0.0176 | 0.87121
4.5 | 0.0599 | 0.08851 | -0.0104 | 0.67676
5 | 0.0683 | 0.08938 | -0.0079 | 0.76415
5.5 | 0.103 | 0.09284 | -0.0101 | 1.1094
6 | 0.1461 | 0.09735 | -0.0133 | 1.5008
6.5 | 0.2006 | 0.10358 | -0.0176 | 1.9367
7 | 0.2329 | 0.10725 | -0.0192 | 2.1716
7.5 | 0.2577 | 0.11049 | -0.0202 | 2.3323
8.5 | 0.3166 | 0.11932 | -0.0236 | 2.6534
9 | 0.3484 | 0.12448 | -0.0257 | 2.7988
9.5 | 0.3819 | 0.13 | -0.0279 | 2.9377
10 | 0.4177 | 0.13611 | -0.0304 | 3.0688
10.5 | 0.4536 | 0.14255 | -0.0329 | 3.182
11 | 0.4851 | 0.14855 | -0.0352 | 3.2656
11.5 | 0.5172 | 0.15498 | -0.0377 | 3.3372
13 | 0.5949 | 0.17244 | -0.0452 | 3.4499
13.5 | 0.6153 | 0.17769 | -0.0481 | 3.4628
14 | 0.6389 | 0.18372 | -0.0511 | 3.4776
14.5 | 0.6592 | 0.18955 | -0.0544 | 3.4777
15 | 0.6818 | 0.19601 | -0.0579 | 3.4784
15.5 | 0.7059 | 0.20284 | -0.0616 | 3.4801
16 | 0.7305 | 0.21002 | -0.0653 | 3.4782
16.5 | 0.7552 | 0.21735 | -0.0691 | 3.4746
17 | 0.7794 | 0.22481 | -0.073 | 3.4669
17.5 | 0.8025 | 0.23212 | -0.077 | 3.4573
18 | 0.8253 | 0.23963 | -0.0812 | 3.4441
18.5 | 0.8482 | 0.24746 | -0.0855 | 3.4276
19 | 0.8729 | 0.25606 | -0.0898 | 3.409
19.5 | 0.9004 | 0.26593 | -0.0937 | 3.3859
20 | 0.9252 | 0.2746 | -0.098 | 3.3693

## 9. Re 100k Mach 0.00 (1)
BIGFOIL.COM POLAR EXPORT
NACA63-520 a=0.2
NACA63-520 a=0.2 |  |  |  | Cl Max: | 1.752 | at alpha= | 16 | deg
JavaFoil+Calcfoil stall+Eppler ext transition |  |  |  | L/D Max: | 41.093 | at alpha= | 7.5 | deg
Re: | 100000 |  |  | Cd Min: | 0.01535 | at alpha= | -1.5 | deg
Mach: | 0 |  |  | Cl=0 at alpha= | -2.7459 | deg
|  |  |  | @ Cl=0.1, Cd= | 0.015795
|  |  |  | @ Cl=0.4, Cd= | 0.018046
|  |  |  | @ Cl=0.6, Cd= | 0.019564
alpha (deg) | Cl | Cd | Cm | Cl/Cd
-20 | -0.847 | 0.21789 | -0.004 | -3.887
-19.5 | -0.862 | 0.20674 | -0.005 | -4.169
-19 | -0.875 | 0.19427 | -0.005 | -4.505
-18.5 | -0.887 | 0.1925 | -0.004 | -4.608
-18 | -0.897 | 0.17351 | -0.005 | -5.17
-17.5 | -0.905 | 0.163 | -0.005 | -5.552
-17 | -0.911 | 0.15436 | -0.005 | -5.9
-16.5 | -0.914 | 0.15077 |  | -6.061
-16 | -0.914 | 0.14244 |  | -6.419
-15.5 | -0.912 | 0.13531 | -0.004 | -6.74
-15 | -0.907 | 0.12593 | -0.004 | -7.2
-14.5 | -0.898 | 0.11563 | -0.005 | -7.768
-14 | -0.887 | 0.1094 | -0.006 | -8.104
-13.5 | -0.872 | 0.10286 | -0.006 | -8.473
-13 | -0.853 | 0.0964 | -0.006 | -8.851
-12.5 | -0.832 | 0.09236 | -0.005 | -9.004
-12 | -0.807 | 0.08681 | -0.006 | -9.295
-11.5 | -0.779 | 0.08046 | -0.007 | -9.685
-11 | -0.748 | 0.07576 | -0.007 | -9.88
-10.5 | -0.715 | 0.0713 | -0.007 | -10.028
-10 | -0.793 | 0.03071 | -0.027 | -25.817
-9.5 | -0.64 | 0.06402 | -0.008 | -10.005
-9 | -0.708 | 0.0273 | -0.028 | -25.929
-8.5 | -0.661 | 0.02514 | -0.029 | -26.286
-8 | -0.611 | 0.02336 | -0.029 | -26.166
-7.5 | -0.559 | 0.0229 | -0.03 | -24.419
-7 | -0.504 | 0.02206 | -0.031 | -22.825
-6.5 | -0.448 | 0.02115 | -0.031 | -21.169
-6 | -0.391 | 0.02036 | -0.032 | -19.194
-5.5 | -0.333 | 0.0197 | -0.033 | -16.905
-5 | -0.275 | 0.01867 | -0.033 | -14.702
-4.5 | -0.21 | 0.01732 | -0.033 | -12.127
-4 | -0.151 | 0.01685 | -0.034 | -8.969
-3.5 | -0.091 | 0.01649 | -0.035 | -5.541
-3 | -0.031 | 0.0162 | -0.035 | -1.91
-2.5 | 0.03 | 0.016 | -0.036 | 1.896
-2 | 0.092 | 0.01586 | -0.037 | 5.821
-1.5 | 0.155 | 0.01535 | -0.037 | 10.106
-1 | 0.22 | 0.01559 | -0.038 | 14.129
-0.5 | 0.283 | 0.01569 | -0.039 | 18.052
0 | 0.327 | 0.01769 | -0.04 | 18.508
0.5 | 0.386 | 0.01796 | -0.04 | 21.509
1 | 0.443 | 0.01831 | -0.041 | 24.187
1.5 | 0.501 | 0.01874 | -0.041 | 26.716
2 | 0.558 | 0.01921 | -0.042 | 29.059
2.5 | 0.615 | 0.01969 | -0.042 | 31.262
3 | 0.672 | 0.02027 | -0.043 | 33.15
3.5 | 0.729 | 0.02088 | -0.043 | 34.898
4 | 0.785 | 0.02154 | -0.044 | 36.455
4.5 | 0.841 | 0.02235 | -0.044 | 37.654
5 | 0.897 | 0.02316 | -0.045 | 38.72
5.5 | 0.952 | 0.0241 | -0.045 | 39.513
6 | 1.007 | 0.02502 | -0.046 | 40.261
6.5 | 1.062 | 0.02606 | -0.046 | 40.767
7 | 1.116 | 0.02722 | -0.047 | 41.015
7.5 | 1.169 | 0.02846 | -0.047 | 41.093
8 | 1.223 | 0.02981 | -0.048 | 41.025
8.5 | 1.275 | 0.03113 | -0.048 | 40.964
9 | 1.326 | 0.03258 | -0.049 | 40.695
9.5 | 1.376 | 0.03412 | -0.05 | 40.345
10 | 1.426 | 0.03582 | -0.05 | 39.809
10.5 | 1.472 | 0.03777 | -0.051 | 38.987
11 | 1.516 | 0.03998 | -0.051 | 37.915
11.5 | 1.555 | 0.04239 | -0.052 | 36.677
12 | 1.591 | 0.04492 | -0.052 | 35.429
12.5 | 1.628 | 0.05432 | -0.053 | 29.973
13 | 1.659 | 0.05745 | -0.053 | 28.88
13.5 | 1.685 | 0.06087 | -0.054 | 27.677
14 | 1.707 | 0.06477 | -0.054 | 26.354
14.5 | 1.725 | 0.06884 | -0.054 | 25.054
15 | 1.739 | 0.07317 | -0.055 | 23.766
15.5 | 1.749 | 0.07805 | -0.055 | 22.412
16 | 1.752 | 0.0828 | -0.055 | 21.164
16.5 | 1.749 | 0.08852 | -0.055 | 19.764
17 | 1.736 | 0.09581 | -0.055 | 18.115
17.5 | 1.714 | 0.10517 | -0.055 | 16.296
18 | 1.673 | 0.12109 | -0.053 | 13.817
18.5 | 1.536 | 0.17507 | -0.035 | 8.775
19 | 1.509 | 0.18741 | -0.031 | 8.05
19.5 | 1.485 | 0.19607 | -0.03 | 7.576
20 | 1.46 | 0.20878 | -0.029 | 6.991

## 10. Re 100k Mach 0.00 (2)
BIGFOIL.COM POLAR EXPORT
NACA63-520 a=0.2
NACA63-520 a=0.2 |  |  |  | Cl Max: | 0.7939 | at alpha= | 13.5 | deg
XFOIL ncrit=9 |  |  |  | L/D Max: | 6.9701 | at alpha= | 8 | deg
Re: | 100000 |  |  | Cd Min: | 0.16429 | at alpha= | -16 | deg
Mach: | 0 |  |  | Cl=0 at alpha= | 0.65096 | deg
|  |  |  | @ Cl=0.1, Cd= | 0.052499
|  |  |  | @ Cl=0.4, Cd= | 0.068368
|  |  |  | @ Cl=0.6, Cd= | 0.095577
alpha (deg) | Cl | Cd | Cm | Cl/Cd
-16 | -0.3878 | 0.16429 | -0.0229 | -2.3605
-15.5 | -0.3448 | 0.15664 | -0.0251 | -2.2012
-15 | -0.3357 | 0.1492 | -0.0313 | -2.25
-14.5 | -0.3393 | 0.14372 | -0.0389 | -2.3608
-14 | -0.2982 | 0.13512 | -0.0422 | -2.2069
-13 | -0.5839 | 0.0692 | -0.0915 | -8.4379
-12.5 | -0.6085 | 0.05885 | -0.0984 | -10.3398
-12 | -0.6395 | 0.05327 | -0.0957 | -12.0049
-11.5 | -0.6568 | 0.04897 | -0.0907 | -13.4123
-11 | -0.66 | 0.04536 | -0.0856 | -14.5503
-10.5 | -0.6328 | 0.04147 | -0.0837 | -15.2592
-10 | -0.6016 | 0.03895 | -0.0814 | -15.4454
-9.5 | -0.5711 | 0.03666 | -0.0786 | -15.5783
-9 | -0.5272 | 0.03423 | -0.077 | -15.4017
-8.5 | -0.4852 | 0.03267 | -0.0755 | -14.8515
-8 | -0.4386 | 0.03112 | -0.0749 | -14.0938
-7.5 | -0.395 | 0.02937 | -0.0728 | -13.4491
-7 | -0.3666 | 0.0282 | -0.0698 | -13
-6.5 | -0.3567 | 0.02693 | -0.0645 | -13.2455
-6 | -0.344 | 0.0261 | -0.057 | -13.1801
-5.5 | -0.3149 | 0.02801 | -0.0529 | -11.2424
-5 | -0.274 | 0.02997 | -0.049 | -9.1425
-4.5 | -0.2265 | 0.03177 | -0.0454 | -7.1294
-4 | -0.1999 | 0.03352 | -0.0413 | -5.9636
-3.5 | -0.1477 | 0.03413 | -0.039 | -4.3276
-3 | -0.1393 | 0.03626 | -0.0335 | -3.8417
-2.5 | -0.0735 | 0.03738 | -0.0301 | -1.9663
-2 | -0.0945 | 0.03963 | -0.0227 | -2.3846
-1.5 | -0.1066 | 0.04105 | -0.0162 | -2.5968
-1 | -0.0611 | 0.04129 | -0.016 | -1.4798
-0.5 | -0.0636 | 0.0433 | -0.0118 | -1.4688
0 | -0.0141 | 0.04377 | -0.011 | -0.32214
0.5 | -0.0157 | 0.04613 | -0.0071 | -0.34034
1 | 0.0363 | 0.04661 | -0.0069 | 0.7788
1.5 | 0.0328 | 0.04925 | -0.0031 | 0.66599
2 | 0.0884 | 0.04963 | -0.0029 | 1.7812
2.5 | 0.0821 | 0.05257 | 0.0007 | 1.5617
3 | 0.1652 | 0.05224 | -0.0009 | 3.1623
3.5 | 0.1847 | 0.05631 | -0.0041 | 3.2801
4 | 0.2599 | 0.05975 | -0.0136 | 4.3498
4.5 | 0.3218 | 0.06096 | -0.0182 | 5.2789
5 | 0.347 | 0.06331 | -0.019 | 5.481
5.5 | 0.3644 | 0.06691 | -0.0198 | 5.4461
6.5 | 0.4601 | 0.07083 | -0.0217 | 6.4958
7 | 0.4588 | 0.07611 | -0.0217 | 6.0281
7.5 | 0.4772 | 0.0802 | -0.022 | 5.9501
8 | 0.5567 | 0.07987 | -0.0225 | 6.9701
8.5 | 0.5547 | 0.08545 | -0.0227 | 6.4915
9 | 0.5623 | 0.09048 | -0.023 | 6.2146
9.5 | 0.5781 | 0.09498 | -0.0235 | 6.0865
10.5 | 0.6782 | 0.09771 | -0.0234 | 6.9409
11 | 0.6888 | 0.10263 | -0.0239 | 6.7115
11.5 | 0.7062 | 0.10687 | -0.0245 | 6.608
12 | 0.727 | 0.11074 | -0.0249 | 6.5649
12.5 | 0.7501 | 0.1143 | -0.0254 | 6.5626
13 | 0.7724 | 0.11799 | -0.0259 | 6.5463
13.5 | 0.7939 | 0.1218 | -0.0266 | 6.5181

## 11. Re 100k Mach 0.10 (1)
BIGFOIL.COM POLAR EXPORT
NACA63-520 a=0.2
NACA63-520 a=0.2 |  |  |  | Cl Max: | 1.743 | at alpha= | 15.5 | deg
JavaFoil+Calcfoil stall+Eppler ext transition |  |  |  | L/D Max: | 40.868 | at alpha= | 7.5 | deg
Re: | 100000 |  |  | Cd Min: | 0.01542 | at alpha= | -1.5 | deg
Mach: | 0.1 |  |  | Cl=0 at alpha= | -2.7459 | deg
|  |  |  | @ Cl=0.1, Cd= | 0.015882
|  |  |  | @ Cl=0.4, Cd= | 0.01813
|  |  |  | @ Cl=0.6, Cd= | 0.019649
alpha (deg) | Cl | Cd | Cm | Cl/Cd
-20 | -0.801 | 0.22682 | -0.005 | -3.533
-19.5 | -0.82 | 0.21266 | -0.005 | -3.855
-19 | -0.837 | 0.20129 | -0.005 | -4.157
-18.5 | -0.852 | 0.19725 | -0.004 | -4.32
-18 | -0.866 | 0.17707 | -0.005 | -4.889
-17.5 | -0.877 | 0.16812 | -0.005 | -5.218
-17 | -0.886 | 0.15745 | -0.005 | -5.629
-16.5 | -0.893 | 0.15457 | -0.003 | -5.775
-16 | -0.896 | 0.14538 |  | -6.165
-15.5 | -0.897 | 0.13635 | -0.004 | -6.578
-15 | -0.894 | 0.12758 |  | -7.009
-14.5 | -0.888 | 0.11721 | -0.005 | -7.579
-14 | -0.879 | 0.11027 | -0.006 | -7.97
-13.5 | -0.866 | 0.10397 | -0.006 | -8.328
-13 | -0.849 | 0.09742 | -0.006 | -8.718
-12.5 | -0.829 | 0.09292 | -0.005 | -8.923
-12 | -0.806 | 0.08783 | -0.006 | -9.173
-11.5 | -0.779 | 0.08097 | -0.007 | -9.62
-11 | -0.749 | 0.07618 | -0.007 | -9.833
-10.5 | -0.716 | 0.07164 | -0.007 | -9.997
-10 | -0.793 | 0.03123 | -0.027 | -25.406
-9.5 | -0.642 | 0.06396 | -0.008 | -10.045
-9 | -0.71 | 0.02736 | -0.028 | -25.942
-8.5 | -0.663 | 0.02541 | -0.029 | -26.087
-8 | -0.613 | 0.02359 | -0.03 | -26.003
-7.5 | -0.561 | 0.02309 | -0.03 | -24.301
-7 | -0.506 | 0.02192 | -0.031 | -23.104
-6.5 | -0.45 | 0.02129 | -0.031 | -21.115
-6 | -0.392 | 0.02049 | -0.032 | -19.152
-5.5 | -0.334 | 0.01981 | -0.033 | -16.876
-5 | -0.275 | 0.01921 | -0.033 | -14.331
-4.5 | -0.211 | 0.01742 | -0.033 | -12.108
-4 | -0.152 | 0.01694 | -0.034 | -8.961
-3.5 | -0.092 | 0.01658 | -0.035 | -5.536
-3 | -0.031 | 0.01628 | -0.035 | -1.908
-2.5 | 0.03 | 0.01607 | -0.036 | 1.896
-2 | 0.093 | 0.01594 | -0.037 | 5.818
-1.5 | 0.156 | 0.01542 | -0.038 | 10.099
-1 | 0.221 | 0.0157 | -0.039 | 14.096
-0.5 | 0.285 | 0.01577 | -0.039 | 18.05
0 | 0.329 | 0.01777 | -0.04 | 18.514
0.5 | 0.388 | 0.01805 | -0.04 | 21.484
1 | 0.445 | 0.01843 | -0.041 | 24.135
1.5 | 0.503 | 0.01883 | -0.041 | 26.713
2 | 0.561 | 0.0193 | -0.042 | 29.049
2.5 | 0.618 | 0.01981 | -0.042 | 31.196
3 | 0.675 | 0.02038 | -0.043 | 33.124
3.5 | 0.732 | 0.02098 | -0.043 | 34.885
4 | 0.789 | 0.02167 | -0.044 | 36.41
4.5 | 0.845 | 0.0225 | -0.044 | 37.569
5 | 0.901 | 0.02333 | -0.045 | 38.614
5.5 | 0.956 | 0.0243 | -0.045 | 39.343
6 | 1.012 | 0.02523 | -0.046 | 40.1
6.5 | 1.067 | 0.02626 | -0.046 | 40.634
7 | 1.121 | 0.02748 | -0.047 | 40.811
7.5 | 1.175 | 0.02874 | -0.048 | 40.868
8 | 1.228 | 0.03011 | -0.048 | 40.794
8.5 | 1.281 | 0.03144 | -0.049 | 40.736
9 | 1.332 | 0.03293 | -0.049 | 40.439
9.5 | 1.382 | 0.03447 | -0.05 | 40.091
10 | 1.432 | 0.03623 | -0.051 | 39.513
10.5 | 1.478 | 0.03831 | -0.051 | 38.577
11 | 1.521 | 0.0405 | -0.052 | 37.548
11.5 | 1.559 | 0.04295 | -0.052 | 36.305
12 | 1.595 | 0.04554 | -0.052 | 35.032
12.5 | 1.631 | 0.05519 | -0.053 | 29.557
13 | 1.662 | 0.05843 | -0.053 | 28.437
13.5 | 1.686 | 0.06191 | -0.054 | 27.239
14 | 1.707 | 0.06598 | -0.054 | 25.866
14.5 | 1.723 | 0.07013 | -0.054 | 24.573
15 | 1.736 | 0.07478 | -0.055 | 23.21
15.5 | 1.743 | 0.07971 | -0.055 | 21.87
16 | 1.743 | 0.08519 | -0.055 | 20.462
16.5 | 1.737 | 0.09121 | -0.055 | 19.042
17 | 1.719 | 0.09915 | -0.055 | 17.336
17.5 | 1.688 | 0.11075 | -0.054 | 15.244
18 | 1.536 | 0.16765 | -0.036 | 9.163
18.5 | 1.509 | 0.17921 | -0.033 | 8.419
19 | 1.481 | 0.19016 | -0.03 | 7.79
19.5 | 1.454 | 0.20129 | -0.029 | 7.223
20 | 1.424 | 0.21294 | -0.029 | 6.688

## 12. Re 100k Mach 0.10 (2)
BIGFOIL.COM POLAR EXPORT
NACA63-520 a=0.2
NACA63-520 a=0.2 |  |  |  | Cl Max: | 0.7782 | at alpha= | 13 | deg
XFOIL ncrit=9 |  |  |  | L/D Max: | 6.6028 | at alpha= | 13 | deg
Re: | 100000 |  |  | Cd Min: | 0.16485 | at alpha= | -16 | deg
Mach: | 0.1 |  |  | Cl=0 at alpha= | 0.6718 | deg
|  |  |  | @ Cl=0.1, Cd= | 0.053566
|  |  |  | @ Cl=0.4, Cd= | 0.070433
|  |  |  | @ Cl=0.6, Cd= | 0.12365
alpha (deg) | Cl | Cd | Cm | Cl/Cd
-16 | -0.3853 | 0.16485 | -0.0232 | -2.3373
-15.5 | -0.342 | 0.15709 | -0.0256 | -2.1771
-15 | -0.3315 | 0.14963 | -0.0318 | -2.2155
-14.5 | -0.3385 | 0.14436 | -0.0398 | -2.3448
-14 | -0.2937 | 0.13563 | -0.0428 | -2.1655
-13.5 | -0.3084 | 0.12846 | -0.0528 | -2.4007
-13 | -0.398 | 0.09029 | -0.0778 | -4.408
-12.5 | -0.5929 | 0.06023 | -0.0996 | -9.8439
-12 | -0.6247 | 0.05422 | -0.0978 | -11.5216
-11.5 | -0.6471 | 0.04997 | -0.0924 | -12.9498
-11 | -0.6543 | 0.04624 | -0.0871 | -14.1501
-10.5 | -0.6301 | 0.04222 | -0.0849 | -14.9242
-10 | -0.6004 | 0.0396 | -0.0825 | -15.1616
-9.5 | -0.5711 | 0.03717 | -0.0797 | -15.3645
-9 | -0.5291 | 0.03472 | -0.0781 | -15.2391
-8.5 | -0.487 | 0.03304 | -0.0763 | -14.7397
-8 | -0.4396 | 0.03141 | -0.0758 | -13.9955
-7.5 | -0.396 | 0.02982 | -0.0739 | -13.2797
-7 | -0.3651 | 0.0285 | -0.0708 | -12.8105
-6.5 | -0.3538 | 0.02734 | -0.0656 | -12.9407
-6 | -0.3439 | 0.02613 | -0.0579 | -13.1611
-5.5 | -0.3179 | 0.02794 | -0.0535 | -11.378
-5 | -0.2789 | 0.0301 | -0.0494 | -9.2658
-4.5 | -0.2277 | 0.0318 | -0.0458 | -7.1604
-4 | -0.2016 | 0.03377 | -0.0415 | -5.9698
-3.5 | -0.1484 | 0.03418 | -0.0393 | -4.3417
-3 | -0.1413 | 0.03634 | -0.0338 | -3.8883
-2.5 | -0.1203 | 0.03851 | -0.0277 | -3.1239
-2 | -0.0935 | 0.03978 | -0.0229 | -2.3504
-1.5 | -0.1154 | 0.04142 | -0.0155 | -2.7861
-1 | -0.0586 | 0.04141 | -0.0164 | -1.4151
-0.5 | -0.0701 | 0.04369 | -0.011 | -1.6045
0 | -0.0114 | 0.04387 | -0.0111 | -0.25986
0.5 | -0.0212 | 0.04647 | -0.0067 | -0.45621
1 | 0.0405 | 0.04667 | -0.0071 | 0.8678
1.5 | 0.0279 | 0.04959 | -0.0028 | 0.56261
2 | 0.0946 | 0.04964 | -0.0031 | 1.9057
2.5 | 0.079 | 0.05287 | 0.0009 | 1.4942
3.5 | 0.1834 | 0.05633 | -0.0033 | 3.2558
4 | 0.2532 | 0.05999 | -0.0125 | 4.2207
4.5 | 0.305 | 0.06194 | -0.0172 | 4.9241
5 | 0.3518 | 0.06326 | -0.0187 | 5.5612
5.5 | 0.364 | 0.06713 | -0.0195 | 5.4223
7 | 0.4623 | 0.07615 | -0.0215 | 6.0709
7.5 | 0.474 | 0.08072 | -0.0218 | 5.8722
8.5 | 0.4219 | 0.09033 | -0.0162 | 4.6707
9 | 0.4244 | 0.09852 | -0.0178 | 4.3078
9.5 | 0.4446 | 0.10264 | -0.0183 | 4.3316
10 | 0.4575 | 0.10726 | -0.0188 | 4.2653
10.5 | 0.464 | 0.11243 | -0.0197 | 4.127
11 | 0.4698 | 0.11773 | -0.0208 | 3.9905
11.5 | 0.5099 | 0.11855 | -0.0204 | 4.3011
12 | 0.5366 | 0.12162 | -0.021 | 4.4121
12.5 | 0.5591 | 0.12498 | -0.0218 | 4.4735
13 | 0.7782 | 0.11786 | -0.0256 | 6.6027

## 13. Re 100k Mach 0.25 (1)
BIGFOIL.COM POLAR EXPORT
NACA63-520 a=0.2
NACA63-520 a=0.2 |  |  |  | Cl Max: | 1.701 | at alpha= | 14.5 | deg
JavaFoil+Calcfoil stall+Eppler ext transition |  |  |  | L/D Max: | 39.877 | at alpha= | 7.5 | deg
Re: | 100000 |  |  | Cd Min: | 0.01583 | at alpha= | -1 | deg
Mach: | 0.25 |  |  | Cl=0 at alpha= | -2.746 | deg
|  |  |  | @ Cl=0.1, Cd= | 0.016364
|  |  |  | @ Cl=0.4, Cd= | 0.018624
|  |  |  | @ Cl=0.6, Cd= | 0.020165
alpha (deg) | Cl | Cd | Cm | Cl/Cd
-18.5 | -0.532 | 0.25896 | -0.005 | -2.053
-18 | -0.581 | 0.25615 | -0.005 | -2.268
-17.5 | -0.626 | 0.23304 | -0.005 | -2.687
-17 | -0.668 | 0.19495 | -0.005 | -3.425
-16.5 | -0.704 | 0.17866 | -0.006 | -3.943
-16 | -0.736 | 0.17333 | -0.005 | -4.249
-15.5 | -0.763 | 0.15817 | -0.005 | -4.825
-15 | -0.785 | 0.1474 | -0.004 | -5.322
-14.5 | -0.8 | 0.13323 |  | -6.005
-14 | -0.81 | 0.11999 | -0.005 | -6.749
-13.5 | -0.813 | 0.11073 | -0.005 | -7.346
-13 | -0.811 | 0.10352 | -0.006 | -7.837
-12.5 | -0.803 | 0.09657 | -0.006 | -8.319
-12 | -0.79 | 0.08946 | -0.006 | -8.829
-11.5 | -0.771 | 0.08376 | -0.006 | -9.206
-11 | -0.748 | 0.07824 | -0.007 | -9.554
-10.5 | -0.719 | 0.07455 | -0.006 | -9.65
-10 | -0.687 | 0.06872 | -0.008 | -10.003
-9.5 | -0.652 | 0.065 | -0.008 | -10.025
-9 | -0.718 | 0.02891 | -0.029 | -24.853
-8.5 | -0.571 | 0.05744 | -0.008 | -9.944
-8 | -0.625 | 0.02548 | -0.03 | -24.51
-7.5 | -0.573 | 0.02409 | -0.031 | -23.763
-7 | -0.516 | 0.02312 | -0.031 | -22.322
-6.5 | -0.459 | 0.02213 | -0.032 | -20.758
-6 | -0.401 | 0.02123 | -0.033 | -18.897
-5.5 | -0.342 | 0.02052 | -0.033 | -16.661
-5 | -0.282 | 0.0198 | -0.034 | -14.224
-4.5 | -0.216 | 0.018 | -0.034 | -11.987
-4 | -0.155 | 0.01751 | -0.035 | -8.867
-3.5 | -0.094 | 0.01711 | -0.035 | -5.485
-3 | -0.032 | 0.01678 | -0.036 | -1.893
-2.5 | 0.031 | 0.01652 | -0.037 | 1.886
-2 | 0.095 | 0.01637 | -0.037 | 5.791
-1.5 | 0.159 | 0.01629 | -0.038 | 9.769
-1 | 0.224 | 0.01583 | -0.039 | 14.166
-0.5 | 0.292 | 0.01606 | -0.04 | 18.211
0 | 0.337 | 0.01832 | -0.041 | 18.405
0.5 | 0.398 | 0.01861 | -0.041 | 21.377
1 | 0.456 | 0.01901 | -0.042 | 23.977
1.5 | 0.515 | 0.01942 | -0.042 | 26.524
2 | 0.574 | 0.01994 | -0.043 | 28.798
2.5 | 0.633 | 0.02045 | -0.043 | 30.971
3 | 0.692 | 0.02111 | -0.044 | 32.768
3.5 | 0.75 | 0.02178 | -0.044 | 34.449
4 | 0.808 | 0.02255 | -0.045 | 35.831
4.5 | 0.865 | 0.02341 | -0.045 | 36.97
5 | 0.923 | 0.02429 | -0.046 | 37.973
5.5 | 0.979 | 0.02529 | -0.047 | 38.726
6 | 1.036 | 0.02636 | -0.047 | 39.304
6.5 | 1.092 | 0.02754 | -0.048 | 39.669
7 | 1.148 | 0.02882 | -0.048 | 39.825
7.5 | 1.203 | 0.03016 | -0.049 | 39.877
8 | 1.257 | 0.03169 | -0.049 | 39.659
8.5 | 1.31 | 0.03327 | -0.05 | 39.368
9 | 1.362 | 0.03482 | -0.05 | 39.123
9.5 | 1.413 | 0.03661 | -0.051 | 38.597
10 | 1.461 | 0.03867 | -0.052 | 37.796
10.5 | 1.506 | 0.04111 | -0.052 | 36.619
11 | 1.546 | 0.04368 | -0.053 | 35.4
11.5 | 1.582 | 0.04642 | -0.053 | 34.084
12 | 1.618 | 0.05659 | -0.054 | 28.587
12.5 | 1.646 | 0.0603 | -0.054 | 27.298
13 | 1.67 | 0.06423 | -0.054 | 26.003
13.5 | 1.687 | 0.06846 | -0.055 | 24.638
14 | 1.697 | 0.07292 | -0.055 | 23.275
14.5 | 1.701 | 0.07825 | -0.055 | 21.743
15 | 1.698 | 0.08419 | -0.056 | 20.173
15.5 | 1.685 | 0.09181 | -0.056 | 18.348
16 | 1.633 | 0.10903 | -0.053 | 14.974
16.5 | 1.492 | 0.15348 | -0.036 | 9.725
17 | 1.448 | 0.16526 | -0.029 | 8.762
17.5 | 1.409 | 0.17705 | -0.029 | 7.956
18 | 1.361 | 0.19022 | -0.027 | 7.156
18.5 | 1.307 | 0.20488 | -0.026 | 6.38
19 | 1.247 | 0.21767 | -0.026 | 5.731
19.5 | 1.182 | 0.23631 | -0.025 | 5.001

## 14. Re 100k Mach 0.25 (2)
BIGFOIL.COM POLAR EXPORT
NACA63-520 a=0.2
NACA63-520 a=0.2 |  |  |  | Cl Max: | 0.9379 | at alpha= | 20 | deg
XFOIL ncrit=9 |  |  |  | L/D Max: | 6.338 | at alpha= | 9.5 | deg
Re: | 100000 |  |  | Cd Min: | 0.21026 | at alpha= | 20 | deg
Mach: | 0.25 |  |  | Cl=0 at alpha= | 1.1508 | deg
|  |  |  | @ Cl=0.1, Cd= | 0.05656
|  |  |  | @ Cl=0.4, Cd= | 0.076326
|  |  |  | @ Cl=0.6, Cd= | 0.095474
alpha (deg) | Cl | Cd | Cm | Cl/Cd
-16 | -0.1743 | 0.14754 | -0.0481 | -1.1814
-15.5 | -0.1724 | 0.14398 | -0.0532 | -1.1974
-15 | -0.3095 | 0.15183 | -0.0348 | -2.0385
-14.5 | -0.3287 | 0.14772 | -0.0443 | -2.2252
-14 | -0.2656 | 0.13792 | -0.0473 | -1.9258
-13.5 | -0.2583 | 0.12986 | -0.0581 | -1.9891
-12.5 | -0.3376 | 0.08616 | -0.0877 | -3.9183
-12 | -0.4436 | 0.06499 | -0.1013 | -6.8257
-11.5 | -0.5749 | 0.05444 | -0.1021 | -10.5602
-11 | -0.5975 | 0.0501 | -0.0974 | -11.9261
-10.5 | -0.5864 | 0.04653 | -0.094 | -12.6026
-10 | -0.5807 | 0.04333 | -0.0895 | -13.4018
-9.5 | -0.5647 | 0.04022 | -0.086 | -14.0403
-9 | -0.5388 | 0.03756 | -0.0829 | -14.345
-8.5 | -0.4949 | 0.03534 | -0.0814 | -14.004
-8 | -0.4478 | 0.03317 | -0.0797 | -13.5002
-7.5 | -0.4022 | 0.03171 | -0.0786 | -12.6837
-7 | -0.3639 | 0.03046 | -0.0758 | -11.9468
-6.5 | -0.3408 | 0.02907 | -0.0712 | -11.7234
-6 | -0.3421 | 0.02809 | -0.0645 | -12.1787
-5.5 | -0.3204 | 0.02803 | -0.0571 | -11.4306
-5 | -0.2965 | 0.03021 | -0.052 | -9.8146
-4.5 | -0.2644 | 0.0327 | -0.0469 | -8.0856
-4 | -0.2124 | 0.03411 | -0.0433 | -6.2269
-3.5 | -0.2033 | 0.03646 | -0.0374 | -5.576
-3 | -0.1351 | 0.03727 | -0.0352 | -3.6249
-2.5 | -0.1563 | 0.03987 | -0.0267 | -3.9202
-2 | -0.1534 | 0.04165 | -0.0191 | -3.6831
-1.5 | -0.1296 | 0.04273 | -0.015 | -3.033
-1 | -0.1193 | 0.04419 | -0.0108 | -2.6997
-0.5 | -0.0819 | 0.04498 | -0.0097 | -1.8208
0 | -0.0666 | 0.04658 | -0.0072 | -1.4298
0.5 | -0.0275 | 0.04762 | -0.0065 | -0.57749
1 | -0.0117 | 0.04952 | -0.0042 | -0.23627
1.5 | 0.0271 | 0.05068 | -0.0029 | 0.53473
2 | 0.038 | 0.05283 | 0 | 0.71929
2.5 | 0.0904 | 0.05356 | 0.0007 | 1.6878
3 | 0.0915 | 0.05633 | 0.0033 | 1.6244
4 | 0.2354 | 0.06023 | -0.0067 | 3.9084
4.5 | 0.2995 | 0.06446 | -0.0164 | 4.6463
5.5 | 0.3861 | 0.06716 | -0.0181 | 5.749
6 | 0.3892 | 0.07173 | -0.0186 | 5.4259
6.5 | 0.3999 | 0.07632 | -0.0193 | 5.2398
7.5 | 0.4897 | 0.08139 | -0.0207 | 6.0167
8 | 0.493 | 0.08656 | -0.0211 | 5.6955
8.5 | 0.5085 | 0.09109 | -0.0216 | 5.5824
9 | 0.5406 | 0.09467 | -0.0221 | 5.7104
9.5 | 0.6056 | 0.09555 | -0.0222 | 6.338
10 | 0.6131 | 0.10073 | -0.0229 | 6.0866
10.5 | 0.625 | 0.10576 | -0.0237 | 5.9096
11 | 0.6459 | 0.11003 | -0.0243 | 5.8702
11.5 | 0.6691 | 0.11417 | -0.0251 | 5.8606
12 | 0.6931 | 0.11825 | -0.0258 | 5.8613
12.5 | 0.7187 | 0.12206 | -0.0265 | 5.8881
13 | 0.7411 | 0.12632 | -0.0274 | 5.8668
14 | 0.7824 | 0.13538 | -0.0298 | 5.7793
14.5 | 0.7994 | 0.14058 | -0.0315 | 5.6864
16 | 0.839 | 0.15859 | -0.0386 | 5.2904
16.5 | 0.8535 | 0.16439 | -0.0412 | 5.1919
17 | 0.8693 | 0.1698 | -0.0437 | 5.1196
18 | 0.9018 | 0.18023 | -0.049 | 5.0036
19 | 0.9168 | 0.19546 | -0.0574 | 4.6905
20 | 0.9379 | 0.21026 | -0.0657 | 4.4607

## 15. Re 100k Mach 0.50 (1)
BIGFOIL.COM POLAR EXPORT
NACA63-520 a=0.2
NACA63-520 a=0.2 |  |  |  | Cl Max: | 1.581 | at alpha= | 11 | deg
JavaFoil+Calcfoil stall+Eppler ext transition |  |  |  | L/D Max: | 35.168 | at alpha= | 6 | deg
Re: | 100000 |  |  | Cd Min: | 0.01829 | at alpha= | -1 | deg
Mach: | 0.5 |  |  | Cl=0 at alpha= | -2.7464 | deg
|  |  |  | @ Cl=0.1, Cd= | 0.018513
|  |  |  | @ Cl=0.4, Cd= | 0.020983
|  |  |  | @ Cl=0.6, Cd= | 0.022669
alpha (deg) | Cl | Cd | Cm | Cl/Cd
-20 | -0.996 | 0.36422 | -0.012 | -2.735
-19.5 | -0.968 | 0.35225 | -0.013 | -2.748
-19 | -0.94 | 0.3527 | -0.013 | -2.664
-18.5 | -0.909 | 0.34279 | -0.013 | -2.651
-18 | -0.881 | 0.33178 | -0.013 | -2.654
-17.5 | -0.852 | 0.31159 | -0.013 | -2.735
-17 | -0.824 | 0.31317 | -0.014 | -2.632
-16.5 | -0.794 | 0.28877 | -0.013 | -2.748
-16 | -0.765 | 0.28789 | -0.013 | -2.657
-15.5 | -0.736 | 0.29374 | -0.014 | -2.507
-15 | -0.708 | 0.28522 | -0.014 | -2.482
-14.5 | -0.678 | 0.25868 | -0.014 | -2.622
-14 | -0.649 | 0.24416 | -0.014 | -2.66
-13.5 | -0.621 | 0.24301 | -0.014 | -2.555
-13 | -0.592 | 0.23866 | -0.014 | -2.482
-12.5 | -0.564 | 0.23262 | -0.014 | -2.423
-12 | -0.534 | 0.21432 | -0.013 | -2.49
-11.5 | -0.505 | 0.20245 | -0.013 | -2.495
-11 | -0.475 | 0.14796 | -0.007 | -3.209
-10.5 | -0.446 | 0.14495 | -0.007 | -3.078
-10 | -0.418 | 0.14387 | -0.007 | -2.902
-9.5 | -0.55 | 0.09454 |  | -5.815
-9 | -0.603 | 0.07056 | -0.006 | -8.548
-8.5 | -0.594 | 0.06456 |  | -9.198
-8 | -0.564 | 0.05786 | -0.008 | -9.753
-7.5 | -0.524 | 0.05373 | -0.009 | -9.754
-7 | -0.558 | 0.0281 | -0.034 | -19.847
-6.5 | -0.5 | 0.02593 | -0.035 | -19.265
-6 | -0.437 | 0.0249 | -0.035 | -17.565
-5.5 | -0.374 | 0.02374 | -0.036 | -15.754
-5 | -0.309 | 0.02275 | -0.037 | -13.574
-4.5 | -0.242 | 0.02184 | -0.038 | -11.085
-4 | -0.17 | 0.02007 | -0.037 | -8.49
-3.5 | -0.103 | 0.01957 | -0.038 | -5.264
-3 | -0.035 | 0.01911 | -0.039 | -1.825
-2.5 | 0.034 | 0.01872 | -0.04 | 1.83
-2 | 0.104 | 0.0185 | -0.041 | 5.631
-1.5 | 0.175 | 0.01837 | -0.041 | 9.507
-1 | 0.246 | 0.01829 | -0.042 | 13.442
-0.5 | 0.318 | 0.01831 | -0.043 | 17.356
0 | 0.373 | 0.02079 | -0.044 | 17.966
0.5 | 0.44 | 0.02127 | -0.045 | 20.706
1 | 0.504 | 0.02148 | -0.045 | 23.442
1.5 | 0.569 | 0.02234 | -0.047 | 25.483
2 | 0.634 | 0.02303 | -0.047 | 27.538
2.5 | 0.699 | 0.02379 | -0.048 | 29.393
3 | 0.764 | 0.02466 | -0.048 | 30.976
3.5 | 0.827 | 0.02558 | -0.049 | 32.349
4 | 0.891 | 0.02667 | -0.05 | 33.399
4.5 | 0.954 | 0.02794 | -0.05 | 34.125
5 | 1.016 | 0.02929 | -0.051 | 34.688
5.5 | 1.078 | 0.03073 | -0.051 | 35.078
6 | 1.139 | 0.03238 | -0.052 | 35.168
6.5 | 1.2 | 0.03413 | -0.052 | 35.157
7 | 1.261 | 0.03605 | -0.053 | 34.971
7.5 | 1.319 | 0.03821 | -0.054 | 34.514
8 | 1.378 | 0.04047 | -0.054 | 34.041
8.5 | 1.434 | 0.04316 | -0.055 | 33.222
9 | 1.482 | 0.04637 | -0.056 | 31.954
9.5 | 1.521 | 0.05004 | -0.056 | 30.388
10 | 1.551 | 0.05419 | -0.057 | 28.626
10.5 | 1.576 | 0.06857 | -0.057 | 22.976
11 | 1.581 | 0.0752 | -0.058 | 21.026
11.5 | 1.553 | 0.08305 | -0.058 | 18.7
12 | 1.313 | 0.11268 | -0.028 | 11.653
12.5 | 0.861 | 0.15834 | -0.019 | 5.439
13 | 0.889 | 0.20173 | -0.024 | 4.408
13.5 | 0.918 | 0.2274 | -0.028 | 4.035
14 | 0.945 | 0.23699 | -0.029 | 3.987
14.5 | 0.974 | 0.25514 | -0.032 | 3.816
15 | 1.003 | 0.27466 | -0.035 | 3.652
15.5 | 1.031 | 0.29213 | -0.036 | 3.528
16 | 1.06 | 0.31426 | -0.038 | 3.373

## 16. Re 100k Mach 0.50 (2)
BIGFOIL.COM POLAR EXPORT
NACA63-520 a=0.2
NACA63-520 a=0.2 |  |  |  | Cl Max: | 0.9617 | at alpha= | 20 | deg
XFOIL ncrit=9 |  |  |  | L/D Max: | 4.7804 | at alpha= | 12 | deg
Re: | 100000 |  |  | Cd Min: | 0.25187 | at alpha= | 20 | deg
Mach: | 0.5 |  |  | Cl=0 at alpha= | 2.5407 | deg
|  |  |  | @ Cl=0.1, Cd= | 0.067625
|  |  |  | @ Cl=0.4, Cd= | 0.094799
|  |  |  | @ Cl=0.6, Cd= | 0.1262
alpha (deg) | Cl | Cd | Cm | Cl/Cd
-20 | -0.533 | 0.24576 | 0.0157 | -2.1688
-19.5 | -0.4918 | 0.23291 | 0.0127 | -2.1115
-19 | -0.4735 | 0.2272 | 0.005 | -2.0841
-18.5 | -0.4411 | 0.21699 | -0.0002 | -2.0328
-18 | -0.4132 | 0.2093 | -0.0068 | -1.9742
-17.5 | -0.3851 | 0.20053 | -0.0137 | -1.9204
-17 | -0.3704 | 0.19557 | -0.0229 | -1.894
-16.5 | -0.3232 | 0.18407 | -0.0283 | -1.7559
-16 | -0.2965 | 0.17592 | -0.0366 | -1.6854
-15 | -0.2232 | 0.16024 | -0.0546 | -1.3929
-14.5 | -0.2127 | 0.15368 | -0.0613 | -1.384
-14 | -0.1834 | 0.14722 | -0.0625 | -1.2458
-13.5 | -0.1771 | 0.14114 | -0.0655 | -1.2548
-13 | -0.1544 | 0.13513 | -0.0669 | -1.1426
-12.5 | -0.1574 | 0.12928 | -0.0698 | -1.2175
-11.5 | -0.1725 | 0.10443 | -0.0844 | -1.6518
-11 | -0.1771 | 0.09554 | -0.0878 | -1.8537
-10.5 | -0.1986 | 0.08325 | -0.096 | -2.3856
-10 | -0.2696 | 0.06719 | -0.1067 | -4.0125
-9.5 | -0.3292 | 0.05664 | -0.1135 | -5.8121
-9 | -0.3694 | 0.05025 | -0.1132 | -7.3512
-8.5 | -0.3938 | 0.04574 | -0.1108 | -8.6095
-8 | -0.4143 | 0.04323 | -0.1052 | -9.5836
-7.5 | -0.402 | 0.04045 | -0.0993 | -9.9382
-7 | -0.3801 | 0.03886 | -0.0953 | -9.7813
-6.5 | -0.348 | 0.03768 | -0.0915 | -9.2357
-6 | -0.3023 | 0.03588 | -0.0875 | -8.4253
-5.5 | -0.311 | 0.03643 | -0.0791 | -8.5369
-5 | -0.3271 | 0.03597 | -0.0691 | -9.0937
-4.5 | -0.3503 | 0.03538 | -0.0582 | -9.9011
-4 | -0.3685 | 0.03729 | -0.0468 | -9.882
-3.5 | -0.307 | 0.04015 | -0.0408 | -7.6463
-3 | -0.3241 | 0.04289 | -0.03 | -7.5565
-2.5 | -0.2511 | 0.04502 | -0.026 | -5.5775
-2 | -0.273 | 0.04724 | -0.0172 | -5.779
-1.5 | -0.2069 | 0.04878 | -0.0133 | -4.2415
-1 | -0.2274 | 0.05114 | -0.0047 | -4.4466
-0.5 | -0.1593 | 0.0518 | -0.0037 | -3.0753
0 | -0.1719 | 0.05361 | 0.0012 | -3.2065
0.5 | -0.0999 | 0.05423 | -0.0001 | -1.8422
1 | -0.1029 | 0.0562 | 0.0029 | -1.831
1.5 | -0.0574 | 0.05768 | 0.0032 | -0.99515
2 | -0.0311 | 0.05938 | 0.0051 | -0.52375
2.5 | -0.0054 | 0.06132 | 0.0068 | -0.088063
3 | 0.0609 | 0.06246 | 0.0067 | 0.97502
3.5 | 0.0619 | 0.06498 | 0.0096 | 0.9526
4 | 0.0917 | 0.06734 | 0.0105 | 1.3617
4.5 | 0.1551 | 0.06952 | 0.008 | 2.231
5 | 0.2204 | 0.07383 | -0.0003 | 2.9852
5.5 | 0.259 | 0.07749 | -0.0057 | 3.3424
6 | 0.2897 | 0.08118 | -0.0084 | 3.5686
6.5 | 0.3517 | 0.0841 | -0.0114 | 4.1819
7 | 0.3641 | 0.08897 | -0.0133 | 4.0924
7.5 | 0.3885 | 0.09361 | -0.0151 | 4.1502
8 | 0.4267 | 0.09756 | -0.0166 | 4.3737
8.5 | 0.48 | 0.10103 | -0.0179 | 4.7511
9 | 0.4916 | 0.10621 | -0.0193 | 4.6286
9.5 | 0.5159 | 0.11094 | -0.0207 | 4.6503
10 | 0.54 | 0.11593 | -0.0222 | 4.658
10.5 | 0.5674 | 0.12076 | -0.0236 | 4.6986
11 | 0.5961 | 0.12548 | -0.0251 | 4.7506
11.5 | 0.6231 | 0.13048 | -0.0267 | 4.7754
12 | 0.6488 | 0.13572 | -0.0286 | 4.7804
12.5 | 0.674 | 0.14111 | -0.0306 | 4.7764
13 | 0.6978 | 0.14675 | -0.0327 | 4.755
13.5 | 0.7204 | 0.15279 | -0.0353 | 4.715
14 | 0.7439 | 0.15887 | -0.0379 | 4.6824
14.5 | 0.7698 | 0.16474 | -0.0404 | 4.6728
15 | 0.8035 | 0.1698 | -0.0421 | 4.732
15.5 | 0.8214 | 0.17674 | -0.0456 | 4.6475
16 | 0.8308 | 0.18492 | -0.0504 | 4.4928
16.5 | 0.8528 | 0.19139 | -0.0537 | 4.4558
17 | 0.88 | 0.19689 | -0.0563 | 4.4695
17.5 | 0.9024 | 0.2033 | -0.0596 | 4.4388
18 | 0.9025 | 0.21448 | -0.067 | 4.2079
18.5 | 0.9087 | 0.225 | -0.0737 | 4.0387
19 | 0.9278 | 0.23337 | -0.0785 | 3.9757
19.5 | 0.9411 | 0.24304 | -0.0844 | 3.8722
20 | 0.9617 | 0.25187 | -0.0891 | 3.8182

## 17. Re 250k Mach 0.00 (1)
BIGFOIL.COM POLAR EXPORT
NACA63-520 a=0.2
NACA63-520 a=0.2 |  |  |  | Cl Max: | 1.769 | at alpha= | 16 | deg
JavaFoil+Calcfoil stall+Eppler ext transition |  |  |  | L/D Max: | 62.926 | at alpha= | 7.5 | deg
Re: | 250000 |  |  | Cd Min: | 0.01038 | at alpha= | -3 | deg
Mach: | 0 |  |  | Cl=0 at alpha= | -2.746 | deg
|  |  |  | @ Cl=0.1, Cd= | 0.010969
|  |  |  | @ Cl=0.4, Cd= | 0.012067
|  |  |  | @ Cl=0.6, Cd= | 0.013008
alpha (deg) | Cl | Cd | Cm | Cl/Cd
-20 | -0.847 | 0.1914 | -0.005 | -4.426
-19.5 | -0.87 | 0.18137 | -0.01 | -4.8
-19 | -0.875 | 0.17157 | -0.005 | -5.102
-18.5 | -0.887 | 0.16641 | -0.005 | -5.331
-18 | -0.897 | 0.15422 | -0.005 | -5.817
-17.5 | -0.905 | 0.14677 | -0.005 | -6.167
-17 | -0.911 | 0.13817 | -0.005 | -6.592
-16.5 | -0.914 | 0.13465 | -0.004 | -6.787
-16 | -0.914 | 0.12769 | -0.004 | -7.161
-15.5 | -0.912 | 0.1195 | -0.004 | -7.632
-15 | -0.907 | 0.11298 | -0.005 | -8.025
-14.5 | -0.898 | 0.10498 | -0.006 | -8.558
-14 | -0.887 | 0.09903 | -0.006 | -8.953
-13.5 | -0.872 | 0.09351 | -0.006 | -9.321
-13 | -0.853 | 0.08835 | -0.007 | -9.659
-12.5 | -0.832 | 0.08444 | -0.006 | -9.85
-12 | -0.807 | 0.07965 | -0.007 | -10.132
-11.5 | -0.903 | 0.03177 | -0.025 | -28.43
-11 | -0.874 | 0.02875 | -0.026 | -30.404
-10.5 | -0.84 | 0.02634 | -0.027 | -31.895
-10 | -0.802 | 0.0244 | -0.028 | -32.875
-9.5 | -0.759 | 0.02314 | -0.028 | -32.799
-9 | -0.715 | 0.02144 | -0.029 | -33.331
-8.5 | -0.667 | 0.02021 | -0.03 | -32.994
-8 | -0.617 | 0.01908 | -0.03 | -32.303
-7.5 | -0.564 | 0.01817 | -0.031 | -31.04
-7 | -0.509 | 0.01695 | -0.032 | -30.042
-6.5 | -0.453 | 0.01625 | -0.033 | -27.859
-6 | -0.395 | 0.01566 | -0.033 | -25.235
-5.5 | -0.337 | 0.01514 | -0.034 | -22.235
-5 | -0.278 | 0.01368 | -0.035 | -20.338
-4.5 | -0.22 | 0.01094 | -0.036 | -20.066
-4 | -0.157 | 0.01087 | -0.037 | -14.465
-3.5 | -0.095 | 0.01107 | -0.037 | -8.548
-3 | -0.032 | 0.01038 | -0.038 | -3.07
-2.5 | 0.031 | 0.01096 | -0.038 | 2.838
-2 | 0.094 | 0.01096 | -0.039 | 8.589
-1.5 | 0.157 | 0.01105 | -0.039 | 14.231
-1 | 0.22 | 0.0111 | -0.04 | 19.847
-0.5 | 0.283 | 0.01119 | -0.04 | 25.316
0 | 0.336 | 0.01184 | -0.041 | 28.392
0.5 | 0.396 | 0.01205 | -0.041 | 32.903
1 | 0.454 | 0.01229 | -0.042 | 36.975
1.5 | 0.514 | 0.01256 | -0.042 | 40.884
2 | 0.573 | 0.01285 | -0.043 | 44.558
2.5 | 0.631 | 0.01319 | -0.044 | 47.862
3 | 0.689 | 0.01353 | -0.044 | 50.952
3.5 | 0.747 | 0.01394 | -0.045 | 53.593
4 | 0.805 | 0.01437 | -0.045 | 56.007
4.5 | 0.862 | 0.0149 | -0.046 | 57.876
5 | 0.919 | 0.0154 | -0.046 | 59.676
5.5 | 0.976 | 0.01604 | -0.047 | 60.846
6 | 1.032 | 0.01667 | -0.047 | 61.882
6.5 | 1.088 | 0.0174 | -0.048 | 62.494
7 | 1.143 | 0.01819 | -0.048 | 62.844
7.5 | 1.197 | 0.01902 | -0.049 | 62.926
8 | 1.251 | 0.02 | -0.049 | 62.527
8.5 | 1.303 | 0.02101 | -0.05 | 62.027
9 | 1.354 | 0.02215 | -0.05 | 61.118
9.5 | 1.403 | 0.02355 | -0.051 | 59.557
10 | 1.45 | 0.02527 | -0.051 | 57.38
10.5 | 1.495 | 0.0271 | -0.052 | 55.177
11 | 1.538 | 0.02888 | -0.052 | 53.255
11.5 | 1.578 | 0.03068 | -0.053 | 51.425
12 | 1.615 | 0.03261 | -0.053 | 49.533
12.5 | 1.639 | 0.04465 | -0.053 | 36.708
13 | 1.671 | 0.04729 | -0.054 | 35.324
13.5 | 1.697 | 0.05005 | -0.054 | 33.902
14 | 1.719 | 0.05333 | -0.055 | 32.237
14.5 | 1.738 | 0.05669 | -0.055 | 30.658
15 | 1.753 | 0.06026 | -0.055 | 29.096
15.5 | 1.764 | 0.06397 | -0.056 | 27.58
16 | 1.769 | 0.06774 | -0.056 | 26.115
16.5 | 1.769 | 0.07204 | -0.056 | 24.548
17 | 1.76 | 0.07654 | -0.057 | 23
17.5 | 1.747 | 0.0817 | -0.057 | 21.389
18 | 1.729 | 0.0872 | -0.057 | 19.833
18.5 | 1.707 | 0.09294 | -0.057 | 18.369
19 | 1.679 | 0.10027 | -0.057 | 16.749
19.5 | 1.651 | 0.10645 | -0.058 | 15.506
20 | 1.613 | 0.11665 | -0.057 | 13.829

## 18. Re 250k Mach 0.00 (2)
BIGFOIL.COM POLAR EXPORT
NACA63-520 a=0.2
NACA63-520 a=0.2 |  |  |  | Cl Max: | 1.3927 | at alpha= | 12 | deg
XFOIL ncrit=9 |  |  |  | L/D Max: | 69.4866 | at alpha= | 9 | deg
Re: | 250000 |  |  | Cd Min: | 0.20631 | at alpha= | -19.5 | deg
Mach: | 0 |  |  | Cl=0 at alpha= | -2.7025 | deg
|  |  |  | @ Cl=0.1, Cd= | 0.014474
|  |  |  | @ Cl=0.4, Cd= | 0.014833
|  |  |  | @ Cl=0.6, Cd= | 0.015455
alpha (deg) | Cl | Cd | Cm | Cl/Cd
-19.5 | -0.4957 | 0.20631 | 0.0126 | -2.4027
-19 | -0.5031 | 0.19605 | 0.0034 | -2.5662
-18.5 | -0.4659 | 0.19154 | 0.0029 | -2.4324
-18 | -0.4479 | 0.18473 | -0.0016 | -2.4246
-17.5 | -0.7269 | 0.10089 | -0.0447 | -7.2049
-17 | -0.8156 | 0.07841 | -0.0594 | -10.4017
-16.5 | -0.8713 | 0.0648 | -0.0679 | -13.446
-16 | -0.8746 | 0.05826 | -0.0718 | -15.012
-15.5 | -0.8569 | 0.05356 | -0.0767 | -15.9989
-15 | -0.8657 | 0.0487 | -0.0773 | -17.7762
-14.5 | -0.8854 | 0.0443 | -0.0754 | -19.9865
-14 | -0.8787 | 0.04086 | -0.0737 | -21.5051
-13.5 | -0.8607 | 0.03873 | -0.072 | -22.2231
-13 | -0.8497 | 0.03646 | -0.0696 | -23.305
-12.5 | -0.8434 | 0.03428 | -0.066 | -24.6033
-12 | -0.7993 | 0.03191 | -0.0658 | -25.0486
-11.5 | -0.7707 | 0.0302 | -0.0634 | -25.5199
-11 | -0.7474 | 0.02887 | -0.0601 | -25.8885
-10.5 | -0.694 | 0.02666 | -0.0607 | -26.0315
-10 | -0.6539 | 0.02522 | -0.0591 | -25.9278
-9.5 | -0.6116 | 0.02376 | -0.0578 | -25.7407
-9 | -0.5749 | 0.0224 | -0.0556 | -25.6652
-8.5 | -0.5353 | 0.02135 | -0.0539 | -25.0726
-8 | -0.5008 | 0.02006 | -0.0513 | -24.9651
-7.5 | -0.4627 | 0.01892 | -0.0494 | -24.4556
-7 | -0.4236 | 0.01789 | -0.0473 | -23.678
-6.5 | -0.3846 | 0.01662 | -0.0457 | -23.1408
-6 | -0.3446 | 0.01535 | -0.044 | -22.4495
-5.5 | -0.3097 | 0.01369 | -0.0421 | -22.6224
-5 | -0.2578 | 0.01351 | -0.0413 | -19.0822
-4.5 | -0.2027 | 0.01362 | -0.0412 | -14.8825
-4 | -0.1468 | 0.01374 | -0.041 | -10.6841
-3.5 | -0.0907 | 0.01396 | -0.0409 | -6.4971
-3 | -0.0338 | 0.01406 | -0.041 | -2.404
-2.5 | 0.023 | 0.01426 | -0.041 | 1.6129
-2 | 0.0792 | 0.01446 | -0.0409 | 5.4772
-1.5 | 0.1371 | 0.0145 | -0.0413 | 9.4552
-1 | 0.1937 | 0.01459 | -0.0419 | 13.2762
-0.5 | 0.2516 | 0.01454 | -0.0423 | 17.304
0 | 0.3082 | 0.01469 | -0.0429 | 20.9803
0.5 | 0.365 | 0.01476 | -0.0433 | 24.729
1 | 0.4229 | 0.01488 | -0.0437 | 28.4207
1.5 | 0.4772 | 0.01506 | -0.044 | 31.6866
2 | 0.535 | 0.01515 | -0.0445 | 35.3135
2.5 | 0.5885 | 0.01543 | -0.0445 | 38.14
3 | 0.6437 | 0.01555 | -0.0446 | 41.3955
3.5 | 0.6994 | 0.01576 | -0.0449 | 44.3782
4 | 0.751 | 0.01598 | -0.0446 | 46.9962
4.5 | 0.8089 | 0.0161 | -0.045 | 50.2422
5 | 0.8547 | 0.01642 | -0.0438 | 52.0524
5.5 | 0.9095 | 0.01649 | -0.0436 | 55.1546
6 | 0.9518 | 0.01686 | -0.0417 | 56.4531
6.5 | 1.0014 | 0.01692 | -0.0406 | 59.1844
7 | 1.04 | 0.01723 | -0.0379 | 60.3598
7.5 | 1.1045 | 0.01733 | -0.0399 | 63.7334
8 | 1.1789 | 0.01786 | -0.0453 | 66.0078
8.5 | 1.2273 | 0.01807 | -0.0453 | 67.9192
9 | 1.2723 | 0.01831 | -0.0445 | 69.4866
9.5 | 1.3049 | 0.01885 | -0.042 | 69.2255
10 | 1.3311 | 0.0195 | -0.0384 | 68.2615
10.5 | 1.3542 | 0.02033 | -0.0347 | 66.6109
11 | 1.3751 | 0.02143 | -0.0313 | 64.1671
11.5 | 1.3908 | 0.02295 | -0.0279 | 60.6013
12 | 1.3927 | 0.02535 | -0.0239 | 54.9389
12.5 | 1.3884 | 0.02856 | -0.0204 | 48.6134
13 | 1.3882 | 0.03198 | -0.0177 | 43.4084
13.5 | 1.3896 | 0.03564 | -0.0155 | 38.9899
14 | 1.3847 | 0.0403 | -0.0139 | 34.3598
14.5 | 1.3787 | 0.04543 | -0.0127 | 30.3478
15 | 1.3708 | 0.05107 | -0.0121 | 26.8416
15.5 | 1.36 | 0.05749 | -0.012 | 23.6563
16 | 1.3461 | 0.06457 | -0.0124 | 20.8471
16.5 | 1.3329 | 0.07196 | -0.0133 | 18.5228
17 | 1.3185 | 0.07978 | -0.0146 | 16.5267

## 19. Re 250k Mach 0.10 (1)
BIGFOIL.COM POLAR EXPORT
NACA63-520 a=0.2
NACA63-520 a=0.2 |  |  |  | Cl Max: | 1.761 | at alpha= | 16 | deg
JavaFoil+Calcfoil stall+Eppler ext transition |  |  |  | L/D Max: | 62.555 | at alpha= | 7.5 | deg
Re: | 250000 |  |  | Cd Min: | 0.01041 | at alpha= | -3 | deg
Mach: | 0.1 |  |  | Cl=0 at alpha= | -2.746 | deg
|  |  |  | @ Cl=0.1, Cd= | 0.010996
|  |  |  | @ Cl=0.4, Cd= | 0.012118
|  |  |  | @ Cl=0.6, Cd= | 0.013068
alpha (deg) | Cl | Cd | Cm | Cl/Cd
-16.5 | -0.893 | 0.13693 | -0.005 | -6.52
-16 | -0.896 | 0.12801 | -0.004 | -7.002
-15.5 | -0.897 | 0.12098 | -0.005 | -7.414
-15 | -0.894 | 0.11466 | -0.005 | -7.8
-14.5 | -0.888 | 0.10592 | -0.006 | -8.388
-14 | -0.879 | 0.10004 | -0.006 | -8.785
-13.5 | -0.866 | 0.09413 | -0.006 | -9.199
-13 | -0.849 | 0.08896 | -0.007 | -9.547
-12.5 | -0.829 | 0.08509 | -0.006 | -9.745
-12 | -0.806 | 0.08003 | -0.007 | -10.068
-11.5 | -0.901 | 0.03262 | -0.025 | -27.618
-11 | -0.873 | 0.02935 | -0.026 | -29.762
-10.5 | -0.84 | 0.0268 | -0.027 | -31.36
-10 | -0.803 | 0.02475 | -0.028 | -32.44
-9.5 | -0.761 | 0.02331 | -0.028 | -32.655
-9 | -0.717 | 0.0217 | -0.029 | -33.014
-8.5 | -0.669 | 0.02043 | -0.03 | -32.734
-8 | -0.619 | 0.01927 | -0.031 | -32.098
-7.5 | -0.566 | 0.01834 | -0.031 | -30.873
-7 | -0.511 | 0.01735 | -0.032 | -29.448
-6.5 | -0.454 | 0.01636 | -0.033 | -27.78
-6 | -0.397 | 0.01576 | -0.034 | -25.174
-5.5 | -0.338 | 0.01523 | -0.034 | -22.192
-5 | -0.278 | 0.01475 | -0.035 | -18.867
-4.5 | -0.221 | 0.01096 | -0.036 | -20.128
-4 | -0.158 | 0.01092 | -0.037 | -14.473
-3.5 | -0.095 | 0.0108 | -0.037 | -8.803
-3 | -0.032 | 0.01041 | -0.038 | -3.076
-2.5 | 0.031 | 0.01098 | -0.038 | 2.846
-2 | 0.095 | 0.01099 | -0.039 | 8.608
-1.5 | 0.158 | 0.01107 | -0.039 | 14.27
-1 | 0.221 | 0.01113 | -0.04 | 19.896
-0.5 | 0.285 | 0.01123 | -0.04 | 25.358
0 | 0.338 | 0.0119 | -0.041 | 28.373
0.5 | 0.398 | 0.01211 | -0.042 | 32.878
1 | 0.456 | 0.01235 | -0.042 | 36.949
1.5 | 0.516 | 0.01263 | -0.043 | 40.836
2 | 0.575 | 0.01292 | -0.043 | 44.499
2.5 | 0.634 | 0.01327 | -0.044 | 47.786
3 | 0.692 | 0.01361 | -0.044 | 50.871
3.5 | 0.751 | 0.01403 | -0.045 | 53.512
4 | 0.809 | 0.01452 | -0.045 | 55.71
4.5 | 0.866 | 0.01501 | -0.046 | 57.703
5 | 0.923 | 0.01556 | -0.046 | 59.341
5.5 | 0.98 | 0.01616 | -0.047 | 60.62
6 | 1.036 | 0.01682 | -0.047 | 61.595
6.5 | 1.092 | 0.01757 | -0.048 | 62.187
7 | 1.148 | 0.01836 | -0.049 | 62.517
7.5 | 1.202 | 0.01922 | -0.049 | 62.555
8 | 1.256 | 0.0202 | -0.05 | 62.159
8.5 | 1.309 | 0.02124 | -0.05 | 61.595
9 | 1.359 | 0.02245 | -0.051 | 60.542
9.5 | 1.408 | 0.02384 | -0.051 | 59.073
10 | 1.455 | 0.02565 | -0.052 | 56.736
10.5 | 1.5 | 0.02749 | -0.052 | 54.577
11 | 1.543 | 0.02933 | -0.053 | 52.617
11.5 | 1.582 | 0.03113 | -0.053 | 50.839
12 | 1.619 | 0.03309 | -0.054 | 48.937
12.5 | 1.643 | 0.04544 | -0.054 | 36.144
13 | 1.673 | 0.04814 | -0.054 | 34.757
13.5 | 1.698 | 0.05096 | -0.054 | 33.328
14 | 1.719 | 0.05444 | -0.055 | 31.585
14.5 | 1.737 | 0.05783 | -0.055 | 30.033
15 | 1.75 | 0.06139 | -0.055 | 28.507
15.5 | 1.759 | 0.0653 | -0.056 | 26.938
16 | 1.761 | 0.06942 | -0.056 | 25.362
16.5 | 1.758 | 0.07366 | -0.056 | 23.863
17 | 1.746 | 0.07862 | -0.057 | 22.206
17.5 | 1.728 | 0.08386 | -0.057 | 20.612
18 | 1.707 | 0.0895 | -0.057 | 19.068
18.5 | 1.679 | 0.09599 | -0.057 | 17.495
19 | 1.648 | 0.10313 | -0.057 | 15.976
19.5 | 1.609 | 0.11237 | -0.057 | 14.322
20 | 1.568 | 0.12274 | -0.057 | 12.774

## 20. Re 250k Mach 0.10 (2)
BIGFOIL.COM POLAR EXPORT
NACA63-520 a=0.2
NACA63-520 a=0.2 |  |  |  | Cl Max: | 1.3856 | at alpha= | 12 | deg
XFOIL ncrit=9 |  |  |  | L/D Max: | 69.1842 | at alpha= | 9 | deg
Re: | 250000 |  |  | Cd Min: | 0.19717 | at alpha= | -19 | deg
Mach: | 0.1 |  |  | Cl=0 at alpha= | -2.7021 | deg
|  |  |  | @ Cl=0.1, Cd= | 0.014545
|  |  |  | @ Cl=0.4, Cd= | 0.014926
|  |  |  | @ Cl=0.6, Cd= | 0.015566
alpha (deg) | Cl | Cd | Cm | Cl/Cd
-19 | -0.5012 | 0.19717 | 0.0038 | -2.542
-18.5 | -0.465 | 0.19228 | 0.003 | -2.4183
-18 | -0.4464 | 0.18549 | -0.0015 | -2.4066
-17.5 | -0.4415 | 0.17517 | -0.0084 | -2.5204
-17 | -0.4416 | 0.16454 | -0.0168 | -2.6838
-16.5 | -0.4308 | 0.15467 | -0.0256 | -2.7853
-16 | -0.8354 | 0.0631 | -0.0708 | -13.2393
-15.5 | -0.823 | 0.0575 | -0.0765 | -14.313
-15 | -0.8393 | 0.05163 | -0.0778 | -16.2561
-14.5 | -0.8637 | 0.04645 | -0.0767 | -18.5942
-14 | -0.868 | 0.04229 | -0.0752 | -20.5249
-13.5 | -0.8495 | 0.04004 | -0.0737 | -21.2163
-13 | -0.84 | 0.03759 | -0.0714 | -22.3464
-12.5 | -0.8356 | 0.03509 | -0.0681 | -23.8131
-12 | -0.7966 | 0.03261 | -0.0674 | -24.4281
-11.5 | -0.7687 | 0.03081 | -0.065 | -24.9497
-11 | -0.7454 | 0.02928 | -0.0618 | -25.4577
-10.5 | -0.694 | 0.02707 | -0.062 | -25.6372
-10 | -0.6537 | 0.02557 | -0.0604 | -25.5651
-9.5 | -0.6138 | 0.02428 | -0.0586 | -25.2801
-9 | -0.5738 | 0.02265 | -0.0568 | -25.3333
-8.5 | -0.5345 | 0.0216 | -0.055 | -24.7454
-8 | -0.5002 | 0.02026 | -0.0523 | -24.689
-7.5 | -0.4626 | 0.01909 | -0.0503 | -24.2326
-7 | -0.4242 | 0.01803 | -0.0481 | -23.5275
-6.5 | -0.3844 | 0.01683 | -0.0465 | -22.8402
-6 | -0.3445 | 0.01558 | -0.0447 | -22.1117
-5.5 | -0.3107 | 0.01379 | -0.0426 | -22.5308
-5 | -0.2592 | 0.01358 | -0.0417 | -19.0869
-4.5 | -0.2039 | 0.01367 | -0.0416 | -14.9159
-4 | -0.1476 | 0.0138 | -0.0413 | -10.6957
-3.5 | -0.0913 | 0.01402 | -0.0412 | -6.5121
-3 | -0.0339 | 0.01412 | -0.0412 | -2.4008
-2.5 | 0.023 | 0.01433 | -0.0413 | 1.605
-2 | 0.0797 | 0.01452 | -0.0412 | 5.489
-1.5 | 0.1378 | 0.01459 | -0.0415 | 9.4448
-1 | 0.1947 | 0.01466 | -0.0421 | 13.281
-0.5 | 0.2532 | 0.01462 | -0.0425 | 17.3187
0 | 0.3096 | 0.01479 | -0.0431 | 20.9331
0.5 | 0.3671 | 0.01484 | -0.0434 | 24.7372
1 | 0.4245 | 0.01499 | -0.0439 | 28.3189
1.5 | 0.4798 | 0.01516 | -0.0442 | 31.6491
2 | 0.5383 | 0.01526 | -0.0447 | 35.2752
2.5 | 0.5911 | 0.01555 | -0.0446 | 38.0129
3 | 0.6476 | 0.01565 | -0.0448 | 41.3802
3.5 | 0.702 | 0.01592 | -0.0449 | 44.0955
4 | 0.7553 | 0.0161 | -0.0447 | 46.913
4.5 | 0.8111 | 0.01629 | -0.0448 | 49.7913
5 | 0.8592 | 0.01656 | -0.0439 | 51.8841
5.5 | 0.916 | 0.01667 | -0.0439 | 54.949
6 | 0.956 | 0.01704 | -0.0416 | 56.1033
6.5 | 1.0082 | 0.01708 | -0.0407 | 59.0281
7 | 1.0435 | 0.01743 | -0.0375 | 59.868
7.5 | 1.1107 | 0.0175 | -0.0397 | 63.4686
8 | 1.1824 | 0.01805 | -0.0447 | 65.5069
8.5 | 1.2273 | 0.01838 | -0.0441 | 66.7737
9 | 1.2806 | 0.01851 | -0.0443 | 69.1842
9.5 | 1.3087 | 0.01908 | -0.0411 | 68.5901
10 | 1.328 | 0.01987 | -0.0366 | 66.8344
10.5 | 1.3477 | 0.02091 | -0.0326 | 64.4524
11 | 1.3663 | 0.02222 | -0.0292 | 61.4896
11.5 | 1.3812 | 0.02393 | -0.0259 | 57.7183
12 | 1.3856 | 0.02639 | -0.0223 | 52.5047
12.5 | 1.3833 | 0.02961 | -0.0191 | 46.7173
13 | 1.3844 | 0.03301 | -0.0165 | 41.9388
13.5 | 1.3828 | 0.03709 | -0.0145 | 37.2823
14 | 1.3773 | 0.04193 | -0.0129 | 32.8476
14.5 | 1.3715 | 0.04713 | -0.0119 | 29.1004
15 | 1.3632 | 0.05303 | -0.0114 | 25.7062
15.5 | 1.3506 | 0.05971 | -0.0114 | 22.6193
16 | 1.3379 | 0.06684 | -0.012 | 20.0165
16.5 | 1.3229 | 0.07451 | -0.013 | 17.7547
17 | 1.3113 | 0.08213 | -0.0145 | 15.9662

## 21. Re 250k Mach 0.25 (1)
BIGFOIL.COM POLAR EXPORT
NACA63-520 a=0.2
NACA63-520 a=0.2 |  |  |  | Cl Max: | 1.715 | at alpha= | 14.5 | deg
JavaFoil+Calcfoil stall+Eppler ext transition |  |  |  | L/D Max: | 60.644 | at alpha= | 7 | deg
Re: | 250000 |  |  | Cd Min: | 0.01113 | at alpha= | -4 | deg
Mach: | 0.25 |  |  | Cl=0 at alpha= | -2.7462 | deg
|  |  |  | @ Cl=0.1, Cd= | 0.011202
|  |  |  | @ Cl=0.4, Cd= | 0.01243
|  |  |  | @ Cl=0.6, Cd= | 0.013428
alpha (deg) | Cl | Cd | Cm | Cl/Cd
-18.5 | -0.536 | 0.19032 | -0.01 | -2.815
-18 | -0.585 | 0.18386 | -0.011 | -3.183
-17.5 | -0.626 | 0.19123 | -0.006 | -3.276
-17 | -0.673 | 0.15984 | -0.011 | -4.212
-16.5 | -0.711 | 0.15005 | -0.012 | -4.738
-16 | -0.736 | 0.14862 | -0.006 | -4.956
-15.5 | -0.763 | 0.1365 | -0.006 | -5.592
-15 | -0.785 | 0.12559 | -0.005 | -6.247
-14.5 | -0.8 | 0.11664 | -0.005 | -6.859
-14 | -0.81 | 0.10579 | -0.006 | -7.655
-13.5 | -0.814 | 0.0993 | -0.006 | -8.193
-13 | -0.811 | 0.09239 | -0.006 | -8.781
-12.5 | -0.803 | 0.08735 | -0.006 | -9.197
-12 | -0.79 | 0.08129 | -0.007 | -9.717
-11.5 | -0.771 | 0.07612 | -0.007 | -10.132
-11 | -0.748 | 0.07246 | -0.008 | -10.318
-10.5 | -0.719 | 0.06874 | -0.007 | -10.466
-10 | -0.806 | 0.02702 | -0.028 | -29.816
-9.5 | -0.768 | 0.02498 | -0.029 | -30.735
-9 | -0.726 | 0.02312 | -0.03 | -31.386
-8.5 | -0.679 | 0.02183 | -0.03 | -31.107
-8 | -0.63 | 0.02031 | -0.031 | -31.01
-7.5 | -0.577 | 0.01918 | -0.032 | -30.109
-7 | -0.522 | 0.01784 | -0.033 | -29.25
-6.5 | -0.464 | 0.01706 | -0.034 | -27.207
-6 | -0.405 | 0.01633 | -0.034 | -24.815
-5.5 | -0.345 | 0.01575 | -0.035 | -21.93
-5 | -0.285 | 0.01523 | -0.036 | -18.687
-4.5 | -0.227 | 0.01122 | -0.037 | -20.192
-4 | -0.162 | 0.01113 | -0.038 | -14.581
-3.5 | -0.098 | 0.01122 | -0.038 | -8.704
-3 | -0.033 | 0.01126 | -0.039 | -2.922
-2.5 | 0.032 | 0.01118 | -0.039 | 2.873
-2 | 0.097 | 0.0112 | -0.04 | 8.679
-1.5 | 0.162 | 0.01124 | -0.04 | 14.448
-1 | 0.227 | 0.01134 | -0.041 | 20.057
-0.5 | 0.293 | 0.01145 | -0.041 | 25.549
0 | 0.346 | 0.01223 | -0.042 | 28.282
0.5 | 0.408 | 0.01246 | -0.043 | 32.732
1 | 0.467 | 0.01274 | -0.043 | 36.701
1.5 | 0.528 | 0.01304 | -0.044 | 40.517
2 | 0.589 | 0.01336 | -0.044 | 44.072
2.5 | 0.649 | 0.01373 | -0.045 | 47.269
3 | 0.709 | 0.01411 | -0.045 | 50.252
3.5 | 0.769 | 0.01458 | -0.046 | 52.723
4 | 0.828 | 0.01511 | -0.046 | 54.784
4.5 | 0.887 | 0.01565 | -0.047 | 56.646
5 | 0.945 | 0.01627 | -0.048 | 58.097
5.5 | 1.003 | 0.01691 | -0.048 | 59.312
6 | 1.061 | 0.01767 | -0.049 | 60.031
6.5 | 1.118 | 0.01849 | -0.049 | 60.475
7 | 1.174 | 0.01936 | -0.05 | 60.644
7.5 | 1.23 | 0.02034 | -0.05 | 60.467
8 | 1.285 | 0.02146 | -0.051 | 59.868
8.5 | 1.338 | 0.02262 | -0.051 | 59.141
9 | 1.389 | 0.02401 | -0.052 | 57.845
9.5 | 1.438 | 0.0257 | -0.052 | 55.946
10 | 1.484 | 0.02776 | -0.053 | 53.455
10.5 | 1.527 | 0.02979 | -0.053 | 51.28
11 | 1.569 | 0.03169 | -0.054 | 49.507
11.5 | 1.606 | 0.03375 | -0.054 | 47.57
12 | 1.628 | 0.04668 | -0.054 | 34.89
12.5 | 1.657 | 0.04967 | -0.055 | 33.366
13 | 1.682 | 0.05296 | -0.055 | 31.758
13.5 | 1.699 | 0.05643 | -0.055 | 30.107
14 | 1.71 | 0.06017 | -0.056 | 28.425
14.5 | 1.715 | 0.06435 | -0.056 | 26.655
15 | 1.714 | 0.06895 | -0.057 | 24.86
15.5 | 1.707 | 0.07413 | -0.057 | 23.022
16 | 1.687 | 0.07964 | -0.057 | 21.188
16.5 | 1.66 | 0.08539 | -0.057 | 19.444
17 | 1.618 | 0.09232 | -0.057 | 17.531
17.5 | 1.567 | 0.10039 | -0.057 | 15.61
18 | 1.504 | 0.11072 | -0.057 | 13.587
18.5 | 1.414 | 0.13363 | -0.055 | 10.583
19 | 1.282 | 0.17853 | -0.045 | 7.179
19.5 | 1.193 | 0.20243 | -0.037 | 5.895

## 22. Re 250k Mach 0.25 (2)
BIGFOIL.COM POLAR EXPORT
NACA63-520 a=0.2
NACA63-520 a=0.2 |  |  |  | Cl Max: | 1.3599 | at alpha= | 12 | deg
XFOIL ncrit=9 |  |  |  | L/D Max: | 63.2266 | at alpha= | 8.5 | deg
Re: | 250000 |  |  | Cd Min: | 0.17836 | at alpha= | -17.5 | deg
Mach: | 0.25 |  |  | Cl=0 at alpha= | -2.6983 | deg
|  |  |  | @ Cl=0.1, Cd= | 0.014962
|  |  |  | @ Cl=0.4, Cd= | 0.015468
|  |  |  | @ Cl=0.6, Cd= | 0.016133
alpha (deg) | Cl | Cd | Cm | Cl/Cd
-17.5 | -0.4364 | 0.17836 | -0.0099 | -2.4467
-16.5 | -0.3929 | 0.16488 | -0.0185 | -2.3829
-15.5 | -0.6162 | 0.08961 | -0.0613 | -6.8765
-15 | -0.6796 | 0.07347 | -0.0713 | -9.25
-14.5 | -0.735 | 0.06162 | -0.0775 | -11.9279
-14 | -0.7152 | 0.05852 | -0.0777 | -12.2215
-13.5 | -0.7381 | 0.05161 | -0.0794 | -14.3015
-13 | -0.7593 | 0.04585 | -0.0795 | -16.5605
-12.5 | -0.7792 | 0.04106 | -0.0775 | -18.9771
-12 | -0.7635 | 0.03748 | -0.076 | -20.3709
-11.5 | -0.7441 | 0.03487 | -0.0739 | -21.3393
-11 | -0.7295 | 0.0324 | -0.0705 | -22.5154
-10.5 | -0.6925 | 0.02968 | -0.069 | -23.3322
-10 | -0.6514 | 0.02772 | -0.0674 | -23.4993
-9.5 | -0.6087 | 0.02588 | -0.0657 | -23.5201
-9 | -0.563 | 0.02405 | -0.0644 | -23.4096
-8.5 | -0.5267 | 0.02275 | -0.0617 | -23.1516
-8 | -0.4927 | 0.02137 | -0.0587 | -23.0557
-7.5 | -0.4558 | 0.02031 | -0.0559 | -22.4421
-7 | -0.4196 | 0.01911 | -0.0533 | -21.9571
-6.5 | -0.3841 | 0.01778 | -0.0504 | -21.6029
-6 | -0.3444 | 0.01658 | -0.0485 | -20.772
-5.5 | -0.3078 | 0.01495 | -0.0462 | -20.5886
-5 | -0.2667 | 0.01393 | -0.0441 | -19.1457
-4.5 | -0.2103 | 0.01394 | -0.0435 | -15.0861
-4 | -0.1526 | 0.01414 | -0.0431 | -10.7921
-3.5 | -0.0945 | 0.01435 | -0.0428 | -6.5854
-3 | -0.0353 | 0.01452 | -0.0428 | -2.4311
-2.5 | 0.0232 | 0.01471 | -0.0427 | 1.5772
-2 | 0.0828 | 0.0149 | -0.0425 | 5.557
-1.5 | 0.1407 | 0.01511 | -0.0428 | 9.3117
-1 | 0.201 | 0.01506 | -0.0431 | 13.3466
-0.5 | 0.2595 | 0.0152 | -0.0437 | 17.0724
0 | 0.3184 | 0.01528 | -0.0441 | 20.8377
0.5 | 0.3785 | 0.01538 | -0.0445 | 24.6099
1 | 0.4348 | 0.01561 | -0.0448 | 27.8539
1.5 | 0.4952 | 0.01567 | -0.0452 | 31.6018
2 | 0.5498 | 0.01603 | -0.0451 | 34.2982
2.5 | 0.608 | 0.01615 | -0.0454 | 37.6471
3 | 0.665 | 0.01646 | -0.0455 | 40.401
3.5 | 0.7187 | 0.01671 | -0.0451 | 43.0102
4 | 0.7779 | 0.01686 | -0.0452 | 46.1388
4.5 | 0.8257 | 0.01724 | -0.044 | 47.8944
5 | 0.8864 | 0.01732 | -0.0442 | 51.1778
5.5 | 0.9274 | 0.01783 | -0.0419 | 52.0135
6 | 0.9857 | 0.01789 | -0.0417 | 55.0978
6.5 | 1.0185 | 0.01843 | -0.0379 | 55.2632
7 | 1.0735 | 0.01838 | -0.0367 | 58.4059
7.5 | 1.1204 | 0.01903 | -0.0361 | 58.8755
8 | 1.1934 | 0.01946 | -0.0402 | 61.3258
8.5 | 1.2443 | 0.01968 | -0.0399 | 63.2266
9 | 1.2647 | 0.02051 | -0.0354 | 61.6626
9.5 | 1.2833 | 0.02153 | -0.031 | 59.6052
10 | 1.3059 | 0.02272 | -0.0276 | 57.478
10.5 | 1.3297 | 0.02411 | -0.0246 | 55.1514
11 | 1.3473 | 0.02596 | -0.0215 | 51.8991
11.5 | 1.3577 | 0.02842 | -0.0185 | 47.7727
12 | 1.3599 | 0.03168 | -0.0155 | 42.9261
12.5 | 1.352 | 0.03597 | -0.0128 | 37.5869
13 | 1.3512 | 0.04018 | -0.0109 | 33.6287
13.5 | 1.3467 | 0.04524 | -0.0096 | 29.7679
14 | 1.3399 | 0.05088 | -0.0088 | 26.3345
14.5 | 1.3327 | 0.05688 | -0.0084 | 23.43
15 | 1.3206 | 0.06386 | -0.0088 | 20.6796
15.5 | 1.3077 | 0.07123 | -0.0095 | 18.3588
16 | 1.294 | 0.07907 | -0.0109 | 16.3652
16.5 | 1.2813 | 0.08704 | -0.0125 | 14.7208
17 | 1.2703 | 0.09522 | -0.0147 | 13.3407

## 23. Re 250k Mach 0.50 (1)
BIGFOIL.COM POLAR EXPORT
NACA63-520 a=0.2
NACA63-520 a=0.2 |  |  |  | Cl Max: | 1.591 | at alpha= | 11 | deg
JavaFoil+Calcfoil stall+Eppler ext transition |  |  |  | L/D Max: | 52.857 | at alpha= | 6 | deg
Re: | 250000 |  |  | Cd Min: | 0.01196 | at alpha= | -3 | deg
Mach: | 0.5 |  |  | Cl=0 at alpha= | -2.75 | deg
|  |  |  | @ Cl=0.1, Cd= | 0.012151
|  |  |  | @ Cl=0.4, Cd= | 0.013961
|  |  |  | @ Cl=0.6, Cd= | 0.015141
alpha (deg) | Cl | Cd | Cm | Cl/Cd
-20 | -0.996 | 0.2724 | -0.012 | -3.657
-19.5 | -0.968 | 0.26808 | -0.013 | -3.611
-19 | -0.94 | 0.26553 | -0.013 | -3.541
-18.5 | -0.909 | 0.25995 | -0.013 | -3.496
-18 | -0.881 | 0.24781 | -0.013 | -3.554
-17.5 | -0.852 | 0.2371 | -0.013 | -3.595
-17 | -0.824 | 0.23672 | -0.014 | -3.482
-16.5 | -0.794 | 0.22371 | -0.013 | -3.548
-16 | -0.765 | 0.214 | -0.013 | -3.575
-15.5 | -0.736 | 0.21187 | -0.014 | -3.476
-15 | -0.708 | 0.21285 | -0.014 | -3.327
-14.5 | -0.678 | 0.19675 | -0.014 | -3.448
-14 | -0.649 | 0.18684 | -0.014 | -3.476
-13.5 | -0.621 | 0.18171 | -0.014 | -3.417
-13 | -0.592 | 0.16987 | -0.014 | -3.486
-12.5 | -0.564 | 0.16475 | -0.014 | -3.421
-12 | -0.534 | 0.16324 | -0.013 | -3.27
-11.5 | -0.505 | 0.15269 | -0.014 | -3.308
-11 | -0.475 | 0.1184 | -0.008 | -4.01
-10.5 | -0.446 | 0.11539 | -0.008 | -3.867
-10 | -0.418 | 0.11045 | -0.008 | -3.781
-9.5 | -0.55 | 0.07821 | -0.006 | -7.029
-9 | -0.603 | 0.06295 | -0.007 | -9.582
-8.5 | -0.594 | 0.05834 | -0.006 | -10.18
-8 | -0.564 | 0.05309 | -0.009 | -10.631
-7.5 | -0.617 | 0.02435 | -0.035 | -25.358
-7 | -0.562 | 0.02259 | -0.036 | -24.886
-6.5 | -0.503 | 0.02105 | -0.036 | -23.911
-6 | -0.442 | 0.0189 | -0.037 | -23.362
-5.5 | -0.377 | 0.01855 | -0.038 | -20.346
-5 | -0.312 | 0.01772 | -0.039 | -17.584
-4.5 | -0.244 | 0.01695 | -0.039 | -14.413
-4 | -0.177 | 0.01288 | -0.04 | -13.727
-3.5 | -0.107 | 0.01263 | -0.041 | -8.465
-3 | -0.036 | 0.01196 | -0.042 | -3.03
-2.5 | 0.036 | 0.01216 | -0.043 | 2.954
-2 | 0.109 | 0.01215 | -0.044 | 8.949
-1.5 | 0.182 | 0.01222 | -0.044 | 14.849
-1 | 0.254 | 0.01233 | -0.045 | 20.628
-0.5 | 0.327 | 0.01248 | -0.046 | 26.209
0 | 0.382 | 0.01387 | -0.046 | 27.564
0.5 | 0.451 | 0.01422 | -0.047 | 31.709
1 | 0.516 | 0.01458 | -0.048 | 35.374
1.5 | 0.583 | 0.01501 | -0.048 | 38.824
2 | 0.649 | 0.01552 | -0.049 | 41.854
2.5 | 0.716 | 0.01607 | -0.049 | 44.539
3 | 0.782 | 0.01666 | -0.05 | 46.906
3.5 | 0.847 | 0.01733 | -0.051 | 48.862
4 | 0.912 | 0.01806 | -0.051 | 50.463
4.5 | 0.976 | 0.01891 | -0.052 | 51.591
5 | 1.039 | 0.01988 | -0.052 | 52.268
5.5 | 1.102 | 0.02092 | -0.053 | 52.707
6 | 1.165 | 0.02203 | -0.054 | 52.857
6.5 | 1.226 | 0.02336 | -0.054 | 52.498
7 | 1.287 | 0.0248 | -0.055 | 51.918
7.5 | 1.346 | 0.02639 | -0.055 | 50.986
8 | 1.403 | 0.02837 | -0.056 | 49.45
8.5 | 1.457 | 0.031 | -0.056 | 46.995
9 | 1.503 | 0.03388 | -0.057 | 44.376
9.5 | 1.542 | 0.03666 | -0.057 | 42.072
10 | 1.574 | 0.03957 | -0.058 | 39.769
10.5 | 1.585 | 0.05681 | -0.058 | 27.9
11 | 1.591 | 0.06232 | -0.058 | 25.524
11.5 | 1.564 | 0.06917 | -0.059 | 22.603
12 | 1.478 | 0.07694 | -0.059 | 19.204
12.5 | 0.861 | 0.12957 | -0.02 | 6.647
13 | 0.889 | 0.15461 | -0.024 | 5.752
13.5 | 0.918 | 0.17087 | -0.028 | 5.371
14 | 0.945 | 0.18238 | -0.029 | 5.182
14.5 | 0.974 | 0.19358 | -0.032 | 5.031
15 | 1.003 | 0.2082 | -0.035 | 4.818
15.5 | 1.031 | 0.2169 | -0.036 | 4.752
16 | 1.06 | 0.2269 | -0.038 | 4.673

## 24. Re 250k Mach 0.50 (2)
BIGFOIL.COM POLAR EXPORT
NACA63-520 a=0.2
NACA63-520 a=0.2 |  |  |  | Cl Max: | 0.7519 | at alpha= | 4 | deg
XFOIL ncrit=9 |  |  |  | L/D Max: | 32.5498 | at alpha= | 4 | deg
Re: | 250000 |  |  | Cd Min: | 0.23845 | at alpha= | -20 | deg
Mach: | 0.5 |  |  | Cl=0 at alpha= | -2.6554 | deg
|  |  |  | @ Cl=0.1, Cd= | 0.017385
|  |  |  | @ Cl=0.4, Cd= | 0.01889
|  |  |  | @ Cl=0.6, Cd= | 0.021445
alpha (deg) | Cl | Cd | Cm | Cl/Cd
-20 | -0.5293 | 0.23845 | 0.0223 | -2.2198
-19.5 | -0.5022 | 0.23039 | 0.0161 | -2.1798
-19 | -0.4824 | 0.2209 | 0.0075 | -2.1838
-18.5 | -0.4454 | 0.21404 | 0.0018 | -2.0809
-18 | -0.4334 | 0.20633 | -0.0026 | -2.1005
-17.5 | -0.4225 | 0.19795 | -0.0069 | -2.1344
-17 | -0.3953 | 0.19148 | -0.0086 | -2.0644
-16.5 | -0.3888 | 0.18253 | -0.0151 | -2.1301
-16 | -0.3706 | 0.17516 | -0.0189 | -2.1158
-15.5 | -0.3429 | 0.16827 | -0.0206 | -2.0378
-15 | -0.3255 | 0.16052 | -0.025 | -2.0278
-14.5 | -0.3095 | 0.15314 | -0.0291 | -2.021
-14 | -0.3287 | 0.14417 | -0.0389 | -2.2799
-13 | -0.3014 | 0.12051 | -0.0476 | -2.501
-12.5 | -0.2933 | 0.11162 | -0.0517 | -2.6277
-12 | -0.3036 | 0.09928 | -0.059 | -3.058
-11.5 | -0.3588 | 0.07927 | -0.0721 | -4.5263
-11 | -0.4262 | 0.06263 | -0.0839 | -6.805
-10.5 | -0.4703 | 0.05195 | -0.0901 | -9.0529
-10 | -0.4998 | 0.04411 | -0.0923 | -11.3308
-9.5 | -0.5148 | 0.03811 | -0.092 | -13.5083
-9 | -0.5085 | 0.03358 | -0.09 | -15.1429
-8.5 | -0.4816 | 0.0304 | -0.0875 | -15.8421
-8 | -0.443 | 0.02772 | -0.0848 | -15.9812
-7.5 | -0.4001 | 0.02557 | -0.082 | -15.6472
-7 | -0.3586 | 0.02379 | -0.0789 | -15.0736
-6.5 | -0.3274 | 0.022 | -0.0752 | -14.8818
-6 | -0.3072 | 0.02054 | -0.0696 | -14.9562
-5.5 | -0.2845 | 0.01916 | -0.064 | -14.8486
-5 | -0.2535 | 0.01782 | -0.0596 | -14.2256
-4.5 | -0.2301 | 0.01574 | -0.0543 | -14.6188
-4 | -0.1758 | 0.01573 | -0.0519 | -11.1761
-3.5 | -0.1099 | 0.01601 | -0.0504 | -6.8645
-3 | -0.0468 | 0.01656 | -0.0492 | -2.8261
-2.5 | 0.0211 | 0.01678 | -0.0485 | 1.2574
-2 | 0.0835 | 0.01731 | -0.0477 | 4.8238
-1.5 | 0.1492 | 0.01761 | -0.047 | 8.4725
-1 | 0.2121 | 0.01788 | -0.0468 | 11.8624
-0.5 | 0.2743 | 0.01812 | -0.0467 | 15.138
0 | 0.3418 | 0.01822 | -0.0467 | 18.7596
0.5 | 0.3939 | 0.01889 | -0.0455 | 20.8523
1 | 0.465 | 0.01889 | -0.046 | 24.6162
1.5 | 0.5046 | 0.02001 | -0.0433 | 25.2174
2 | 0.5742 | 0.02005 | -0.0436 | 28.6384
2.5 | 0.6012 | 0.02151 | -0.0393 | 27.9498
3 | 0.6721 | 0.02146 | -0.0394 | 31.3187
3.5 | 0.6588 | 0.02376 | -0.0305 | 27.7273
4 | 0.7519 | 0.0231 | -0.0328 | 32.5498
4.5 | 0.7091 | 0.02681 | -0.0222 | 26.4491
6 | 0.7483 | 0.03453 | -0.0101 | 21.671

## 25. Re 500k Mach 0.00 (1)
BIGFOIL.COM POLAR EXPORT
NACA63-520 a=0.2
NACA63-520 a=0.2 |  |  |  | Cl Max: | 1.779 | at alpha= | 16 | deg
JavaFoil+Calcfoil stall+Eppler ext transition |  |  |  | L/D Max: | 83.255 | at alpha= | 7.5 | deg
Re: | 500000 |  |  | Cd Min: | 0.00861 | at alpha= | -2.5 | deg
Mach: | 0 |  |  | Cl=0 at alpha= | -2.746 | deg
|  |  |  | @ Cl=0.1, Cd= | 0.0086976
|  |  |  | @ Cl=0.4, Cd= | 0.0093331
|  |  |  | @ Cl=0.6, Cd= | 0.009996
alpha (deg) | Cl | Cd | Cm | Cl/Cd
-18.5 | -0.9 | 0.15332 | -0.011 | -5.87
-18 | -0.913 | 0.14262 | -0.012 | -6.404
-17.5 | -0.922 | 0.13449 | -0.013 | -6.858
-17 | -0.93 | 0.12697 | -0.013 | -7.322
-16.5 | -0.914 | 0.12641 | -0.005 | -7.23
-16 | -0.914 | 0.11926 | -0.005 | -7.668
-15.5 | -0.912 | 0.1136 | -0.006 | -8.03
-15 | -0.907 | 0.10716 | -0.006 | -8.463
-14.5 | -0.939 | 0.08393 | -0.017 | -11.191
-14 | -0.974 | 0.05618 | -0.021 | -17.345
-13.5 | -0.981 | 0.0441 | -0.022 | -22.246
-13 | -0.975 | 0.03703 | -0.023 | -26.32
-12.5 | -0.955 | 0.03403 | -0.024 | -28.074
-12 | -0.936 | 0.02975 | -0.025 | -31.47
-11.5 | -0.913 | 0.02584 | -0.026 | -35.347
-11 | -0.882 | 0.02357 | -0.026 | -37.435
-10.5 | -0.847 | 0.02178 | -0.027 | -38.866
-10 | -0.808 | 0.02012 | -0.028 | -40.141
-9.5 | -0.765 | 0.01973 | -0.028 | -38.766
-9 | -0.72 | 0.01831 | -0.029 | -39.297
-8.5 | -0.671 | 0.01728 | -0.03 | -38.852
-8 | -0.621 | 0.01634 | -0.031 | -37.996
-7.5 | -0.568 | 0.01548 | -0.031 | -36.683
-7 | -0.513 | 0.01423 | -0.032 | -36.08
-6.5 | -0.456 | 0.01364 | -0.033 | -33.452
-6 | -0.398 | 0.01315 | -0.034 | -30.292
-5.5 | -0.34 | 0.01235 | -0.035 | -27.51
-5 | -0.282 | 0.01138 | -0.036 | -24.757
-4.5 | -0.22 | 0.00869 | -0.036 | -25.263
-4 | -0.157 | 0.00869 | -0.037 | -18.085
-3.5 | -0.095 | 0.00862 | -0.038 | -10.977
-3 | -0.032 | 0.00864 | -0.038 | -3.687
-2.5 | 0.031 | 0.00861 | -0.039 | 3.614
-2 | 0.094 | 0.00869 | -0.039 | 10.831
-1.5 | 0.157 | 0.00877 | -0.04 | 17.926
-1 | 0.22 | 0.00882 | -0.041 | 24.964
-0.5 | 0.283 | 0.00881 | -0.041 | 32.162
0 | 0.342 | 0.0092 | -0.042 | 37.154
0.5 | 0.403 | 0.00934 | -0.042 | 43.145
1 | 0.461 | 0.00955 | -0.043 | 48.338
1.5 | 0.521 | 0.00973 | -0.043 | 53.593
2 | 0.581 | 0.00992 | -0.044 | 58.568
2.5 | 0.641 | 0.01016 | -0.044 | 63.021
3 | 0.699 | 0.01043 | -0.045 | 67.077
3.5 | 0.758 | 0.0107 | -0.045 | 70.835
4 | 0.816 | 0.01106 | -0.046 | 73.832
4.5 | 0.874 | 0.01144 | -0.046 | 76.401
5 | 0.932 | 0.01181 | -0.047 | 78.888
5.5 | 0.989 | 0.01228 | -0.048 | 80.521
6 | 1.045 | 0.01277 | -0.048 | 81.886
6.5 | 1.102 | 0.01334 | -0.049 | 82.609
7 | 1.157 | 0.01392 | -0.049 | 83.132
7.5 | 1.212 | 0.01456 | -0.05 | 83.255
8 | 1.266 | 0.01536 | -0.05 | 82.402
8.5 | 1.319 | 0.0162 | -0.051 | 81.367
9 | 1.369 | 0.01719 | -0.051 | 79.638
9.5 | 1.417 | 0.01844 | -0.052 | 76.876
10 | 1.464 | 0.02007 | -0.052 | 72.925
10.5 | 1.508 | 0.02174 | -0.053 | 69.374
11 | 1.551 | 0.02333 | -0.053 | 66.476
11.5 | 1.591 | 0.02478 | -0.054 | 64.207
12 | 1.628 | 0.0264 | -0.054 | 61.663
12.5 | 1.647 | 0.03888 | -0.054 | 42.363
13 | 1.679 | 0.04119 | -0.054 | 40.752
13.5 | 1.705 | 0.04364 | -0.055 | 39.076
14 | 1.728 | 0.04648 | -0.055 | 37.179
14.5 | 1.747 | 0.04941 | -0.055 | 35.356
15 | 1.763 | 0.05255 | -0.056 | 33.539
15.5 | 1.774 | 0.05571 | -0.056 | 31.838
16 | 1.779 | 0.05904 | -0.056 | 30.132
16.5 | 1.779 | 0.06273 | -0.057 | 28.355
17 | 1.771 | 0.06665 | -0.057 | 26.574
17.5 | 1.758 | 0.07092 | -0.057 | 24.795
18 | 1.741 | 0.07573 | -0.058 | 22.993
18.5 | 1.72 | 0.08042 | -0.058 | 21.384
19 | 1.694 | 0.08628 | -0.058 | 19.629
19.5 | 1.665 | 0.09111 | -0.058 | 18.279
20 | 1.632 | 0.09846 | -0.059 | 16.574

## 26. Re 500k Mach 0.00 (2)
BIGFOIL.COM POLAR EXPORT
NACA63-520 a=0.2
NACA63-520 a=0.2 |  |  |  | Cl Max: | 1.3943 | at alpha= | 13.5 | deg
XFOIL ncrit=9 |  |  |  | L/D Max: | 96.7879 | at alpha= | 9 | deg
Re: | 500000 |  |  | Cd Min: | 0.10263 | at alpha= | -20 | deg
Mach: | 0 |  |  | Cl=0 at alpha= | -2.7291 | deg
|  |  |  | @ Cl=0.1, Cd= | 0.0096197
|  |  |  | @ Cl=0.4, Cd= | 0.0099351
|  |  |  | @ Cl=0.6, Cd= | 0.010291
alpha (deg) | Cl | Cd | Cm | Cl/Cd
-20 | -0.9638 | 0.10263 | -0.034 | -9.391
-19.5 | -0.9859 | 0.0905 | -0.0415 | -10.8939
-19 | -1.0011 | 0.08036 | -0.0475 | -12.4577
-18.5 | -1.0016 | 0.07262 | -0.0523 | -13.7923
-18 | -1.002 | 0.06546 | -0.0562 | -15.3071
-17.5 | -0.9983 | 0.0592 | -0.0597 | -16.8632
-17 | -0.9884 | 0.05393 | -0.0626 | -18.3275
-16.5 | -0.9678 | 0.04921 | -0.0669 | -19.6667
-16 | -0.9612 | 0.04517 | -0.0671 | -21.2796
-15.5 | -0.9489 | 0.0418 | -0.0673 | -22.701
-15 | -0.9335 | 0.03873 | -0.0672 | -24.1028
-14.5 | -0.9162 | 0.03589 | -0.0669 | -25.528
-14 | -0.8975 | 0.03323 | -0.0662 | -27.0087
-13.5 | -0.8756 | 0.03094 | -0.0653 | -28.2999
-13 | -0.8513 | 0.02889 | -0.0642 | -29.4669
-12.5 | -0.8248 | 0.02702 | -0.063 | -30.5255
-12 | -0.7986 | 0.02517 | -0.0614 | -31.7282
-11.5 | -0.7732 | 0.02332 | -0.0596 | -33.1561
-11 | -0.7444 | 0.02188 | -0.0577 | -34.0219
-10.5 | -0.7129 | 0.02068 | -0.0557 | -34.4729
-10 | -0.6911 | 0.01909 | -0.0524 | -36.2022
-9.5 | -0.6631 | 0.01822 | -0.0489 | -36.3941
-9 | -0.627 | 0.01727 | -0.0467 | -36.3057
-8.5 | -0.5882 | 0.01635 | -0.0448 | -35.9755
-8 | -0.5451 | 0.01548 | -0.0434 | -35.2132
-7.5 | -0.4987 | 0.01477 | -0.0424 | -33.7644
-7 | -0.4521 | 0.01393 | -0.0415 | -32.4551
-6.5 | -0.404 | 0.01314 | -0.0408 | -30.7458
-6 | -0.3536 | 0.01243 | -0.0404 | -28.4473
-5.5 | -0.3038 | 0.01159 | -0.0401 | -26.2123
-5 | -0.2594 | 0.01015 | -0.0394 | -25.5567
-4.5 | -0.2054 | 0.00968 | -0.0394 | -21.219
-4 | -0.1481 | 0.0096 | -0.0398 | -15.4271
-3.5 | -0.0896 | 0.00955 | -0.0404 | -9.3822
-3 | -0.0318 | 0.00959 | -0.0408 | -3.316
-2.5 | 0.0269 | 0.00957 | -0.0414 | 2.8109
-2 | 0.0856 | 0.0096 | -0.042 | 8.9167
-1.5 | 0.1441 | 0.00968 | -0.0426 | 14.8864
-1 | 0.2029 | 0.00971 | -0.0432 | 20.896
-0.5 | 0.2616 | 0.00982 | -0.0439 | 26.6395
0 | 0.3204 | 0.0098 | -0.0447 | 32.6939
0.5 | 0.3792 | 0.00991 | -0.0455 | 38.2644
1 | 0.4372 | 0.00998 | -0.0461 | 43.8076
1.5 | 0.4954 | 0.01004 | -0.0468 | 49.3426
2 | 0.5535 | 0.01025 | -0.0475 | 54
2.5 | 0.6107 | 0.0103 | -0.048 | 59.2913
3 | 0.668 | 0.01042 | -0.0486 | 64.1075
3.5 | 0.7247 | 0.01058 | -0.0491 | 68.4972
4 | 0.781 | 0.01071 | -0.0495 | 72.9225
4.5 | 0.8366 | 0.01093 | -0.0498 | 76.5416
5 | 0.8913 | 0.01107 | -0.05 | 80.5149
5.5 | 0.9463 | 0.01135 | -0.0503 | 83.3744
6 | 0.9987 | 0.01151 | -0.0501 | 86.768
6.5 | 1.0512 | 0.01176 | -0.05 | 89.3878
7 | 1.1006 | 0.01199 | -0.0493 | 91.7932
7.5 | 1.1488 | 0.01227 | -0.0484 | 93.6267
8 | 1.1901 | 0.01248 | -0.0464 | 95.3606
8.5 | 1.2238 | 0.01273 | -0.0428 | 96.1351
9 | 1.2776 | 0.0132 | -0.0439 | 96.7879
9.5 | 1.3055 | 0.01392 | -0.0406 | 93.7859
10 | 1.3323 | 0.01487 | -0.0376 | 89.5965
10.5 | 1.3552 | 0.01617 | -0.0346 | 83.8095
11 | 1.3699 | 0.01805 | -0.0311 | 75.8947
11.5 | 1.3805 | 0.02043 | -0.0279 | 67.5722
12 | 1.3888 | 0.0232 | -0.0249 | 59.8621
12.5 | 1.3921 | 0.02652 | -0.0221 | 52.4925
13 | 1.3932 | 0.03026 | -0.0196 | 46.041
13.5 | 1.3943 | 0.03436 | -0.0177 | 40.5792
14 | 1.3894 | 0.03929 | -0.0161 | 35.3627
14.5 | 1.3829 | 0.04468 | -0.0149 | 30.9512
15 | 1.3709 | 0.05094 | -0.0142 | 26.9121
15.5 | 1.3602 | 0.05741 | -0.014 | 23.6927
16 | 1.3509 | 0.06403 | -0.0143 | 21.0979
17 | 1.3356 | 0.07779 | -0.0161 | 17.1693
17.5 | 1.3296 | 0.08487 | -0.0176 | 15.6663
18 | 1.3229 | 0.09226 | -0.0195 | 14.3388
18.5 | 1.3132 | 0.1003 | -0.0219 | 13.0927

## 27. Re 500k Mach 0.10 (1)
BIGFOIL.COM POLAR EXPORT
NACA63-520 a=0.2
NACA63-520 a=0.2 |  |  |  | Cl Max: | 1.771 | at alpha= | 16 | deg
JavaFoil+Calcfoil stall+Eppler ext transition |  |  |  | L/D Max: | 82.717 | at alpha= | 7.5 | deg
Re: | 500000 |  |  | Cd Min: | 0.0085 | at alpha= | -0.5 | deg
Mach: | 0.1 |  |  | Cl=0 at alpha= | -2.746 | deg
|  |  |  | @ Cl=0.1, Cd= | 0.0087156
|  |  |  | @ Cl=0.4, Cd= | 0.0093695
|  |  |  | @ Cl=0.6, Cd= | 0.010045
alpha (deg) | Cl | Cd | Cm | Cl/Cd
-18.5 | -0.864 | 0.15704 | -0.011 | -5.5
-18 | -0.88 | 0.1462 | -0.012 | -6.017
-17.5 | -0.893 | 0.13731 | -0.013 | -6.502
-17 | -0.903 | 0.12952 | -0.013 | -6.972
-16.5 | -0.893 | 0.12726 | -0.005 | -7.016
-16 | -0.896 | 0.12061 | -0.005 | -7.432
-15.5 | -0.897 | 0.11423 | -0.006 | -7.853
-15 | -0.894 | 0.10824 | -0.006 | -8.263
-14.5 | -0.922 | 0.08872 | -0.017 | -10.394
-14 | -0.935 | 0.07138 | -0.019 | -13.102
-13.5 | -0.966 | 0.04795 | -0.022 | -20.143
-13 | -0.965 | 0.039 | -0.023 | -24.752
-12.5 | -0.948 | 0.03557 | -0.024 | -26.66
-12 | -0.932 | 0.03079 | -0.025 | -30.279
-11.5 | -0.911 | 0.02643 | -0.026 | -34.48
-11 | -0.882 | 0.02402 | -0.026 | -36.705
-10.5 | -0.847 | 0.02201 | -0.027 | -38.502
-10 | -0.809 | 0.02042 | -0.028 | -39.599
-9.5 | -0.766 | 0.01988 | -0.029 | -38.55
-9 | -0.721 | 0.01855 | -0.029 | -38.896
-8.5 | -0.673 | 0.01755 | -0.03 | -38.356
-8 | -0.623 | 0.01651 | -0.031 | -37.715
-7.5 | -0.57 | 0.01563 | -0.032 | -36.482
-7 | -0.514 | 0.01485 | -0.032 | -34.632
-6.5 | -0.458 | 0.01373 | -0.033 | -33.359
-6 | -0.4 | 0.01323 | -0.034 | -30.226
-5.5 | -0.341 | 0.01245 | -0.035 | -27.384
-5 | -0.283 | 0.01207 | -0.036 | -23.444
-4.5 | -0.221 | 0.00876 | -0.036 | -25.196
-4 | -0.158 | 0.00869 | -0.037 | -18.194
-3.5 | -0.095 | 0.00864 | -0.038 | -11.01
-3 | -0.032 | 0.00867 | -0.038 | -3.695
-2.5 | 0.031 | 0.00867 | -0.039 | 3.605
-2 | 0.095 | 0.00871 | -0.04 | 10.866
-1.5 | 0.158 | 0.00878 | -0.04 | 18
-1 | 0.221 | 0.00883 | -0.041 | 25.075
-0.5 | 0.285 | 0.0085 | -0.041 | 33.507
0 | 0.343 | 0.00925 | -0.042 | 37.11
0.5 | 0.405 | 0.00938 | -0.042 | 43.155
1 | 0.463 | 0.00959 | -0.043 | 48.344
1.5 | 0.524 | 0.00979 | -0.043 | 53.511
2 | 0.584 | 0.00998 | -0.044 | 58.468
2.5 | 0.643 | 0.01022 | -0.044 | 62.966
3 | 0.703 | 0.01049 | -0.045 | 66.957
3.5 | 0.761 | 0.01077 | -0.046 | 70.684
4 | 0.82 | 0.01114 | -0.046 | 73.594
4.5 | 0.878 | 0.01153 | -0.047 | 76.121
5 | 0.936 | 0.01194 | -0.047 | 78.391
5.5 | 0.993 | 0.01237 | -0.048 | 80.25
6 | 1.05 | 0.01289 | -0.048 | 81.454
6.5 | 1.106 | 0.01346 | -0.049 | 82.173
7 | 1.162 | 0.01407 | -0.049 | 82.635
7.5 | 1.217 | 0.01471 | -0.05 | 82.717
8 | 1.271 | 0.01553 | -0.05 | 81.85
8.5 | 1.324 | 0.01643 | -0.051 | 80.561
9 | 1.375 | 0.01742 | -0.051 | 78.904
9.5 | 1.423 | 0.01869 | -0.052 | 76.135
10 | 1.469 | 0.02043 | -0.052 | 71.876
10.5 | 1.513 | 0.02208 | -0.053 | 68.526
11 | 1.556 | 0.02365 | -0.053 | 65.792
11.5 | 1.595 | 0.02519 | -0.054 | 63.331
12 | 1.632 | 0.0268 | -0.054 | 60.907
12.5 | 1.65 | 0.03961 | -0.054 | 41.672
13 | 1.681 | 0.04194 | -0.054 | 40.09
13.5 | 1.707 | 0.04444 | -0.055 | 38.408
14 | 1.728 | 0.04742 | -0.055 | 36.442
14.5 | 1.746 | 0.05038 | -0.056 | 34.65
15 | 1.759 | 0.05354 | -0.056 | 32.861
15.5 | 1.768 | 0.05685 | -0.056 | 31.11
16 | 1.771 | 0.06057 | -0.057 | 29.233
16.5 | 1.768 | 0.06421 | -0.057 | 27.536
17 | 1.756 | 0.06835 | -0.057 | 25.698
17.5 | 1.74 | 0.073 | -0.058 | 23.835
18 | 1.718 | 0.07748 | -0.058 | 22.18
18.5 | 1.692 | 0.08297 | -0.058 | 20.397
19 | 1.662 | 0.08864 | -0.058 | 18.751
19.5 | 1.627 | 0.09555 | -0.059 | 17.027
20 | 1.589 | 0.1022 | -0.059 | 15.546

## 28. Re 500k Mach 0.10 (2)
BIGFOIL.COM POLAR EXPORT
NACA63-520 a=0.2
NACA63-520 a=0.2 |  |  |  | Cl Max: | 1.3901 | at alpha= | 13 | deg
XFOIL ncrit=9 |  |  |  | L/D Max: | 95.568 | at alpha= | 9 | deg
Re: | 500000 |  |  | Cd Min: | 0.1124 | at alpha= | -20 | deg
Mach: | 0.1 |  |  | Cl=0 at alpha= | -2.7301 | deg
|  |  |  | @ Cl=0.1, Cd= | 0.0096741
|  |  |  | @ Cl=0.4, Cd= | 0.0099858
|  |  |  | @ Cl=0.6, Cd= | 0.010335
alpha (deg) | Cl | Cd | Cm | Cl/Cd
-20 | -0.9194 | 0.1124 | -0.029 | -8.1797
-19.5 | -0.9496 | 0.09843 | -0.0379 | -9.6475
-19 | -0.9715 | 0.08668 | -0.045 | -11.2079
-18.5 | -0.9808 | 0.07727 | -0.0508 | -12.6932
-18 | -0.9838 | 0.06945 | -0.0554 | -14.1656
-17.5 | -0.9826 | 0.06243 | -0.0594 | -15.7392
-17 | -0.9759 | 0.05659 | -0.0627 | -17.2451
-16.5 | -0.9568 | 0.0516 | -0.0671 | -18.5426
-16 | -0.951 | 0.04717 | -0.0679 | -20.1611
-15.5 | -0.9411 | 0.04339 | -0.0681 | -21.6893
-15 | -0.9264 | 0.04015 | -0.0682 | -23.0735
-14.5 | -0.9102 | 0.0371 | -0.0681 | -24.5337
-14 | -0.8923 | 0.03433 | -0.0676 | -25.9918
-13.5 | -0.8715 | 0.03182 | -0.0666 | -27.3884
-13 | -0.8479 | 0.02967 | -0.0656 | -28.5777
-12.5 | -0.8218 | 0.02768 | -0.0644 | -29.6893
-12 | -0.7943 | 0.02591 | -0.0629 | -30.6561
-11.5 | -0.77 | 0.02386 | -0.061 | -32.2716
-11 | -0.7413 | 0.02233 | -0.0592 | -33.1975
-10.5 | -0.7102 | 0.02105 | -0.0572 | -33.7387
-10 | -0.6867 | 0.01943 | -0.0542 | -35.3423
-9.5 | -0.6596 | 0.01844 | -0.0507 | -35.7701
-9 | -0.6247 | 0.01756 | -0.0481 | -35.5752
-8 | -0.5453 | 0.01568 | -0.0443 | -34.7768
-7.5 | -0.5004 | 0.01489 | -0.0431 | -33.6064
-7 | -0.4528 | 0.01409 | -0.0422 | -32.1363
-6.5 | -0.405 | 0.0133 | -0.0413 | -30.4511
-6 | -0.3551 | 0.01251 | -0.0409 | -28.3853
-5.5 | -0.3047 | 0.01173 | -0.0405 | -25.9761
-5 | -0.2599 | 0.01028 | -0.0398 | -25.2821
-4.5 | -0.2065 | 0.00973 | -0.0397 | -21.223
-4 | -0.1489 | 0.00963 | -0.0401 | -15.4621
-3.5 | -0.0901 | 0.00959 | -0.0406 | -9.3952
-3 | -0.0319 | 0.00962 | -0.041 | -3.316
-2.5 | 0.0272 | 0.0096 | -0.0416 | 2.8333
-2 | 0.0862 | 0.00966 | -0.0422 | 8.9234
-1.5 | 0.1451 | 0.00972 | -0.0428 | 14.928
-1 | 0.2043 | 0.00976 | -0.0435 | 20.9324
-0.5 | 0.2633 | 0.00985 | -0.0442 | 26.731
0 | 0.3225 | 0.00985 | -0.0449 | 32.7411
0.5 | 0.3815 | 0.00997 | -0.0457 | 38.2648
1 | 0.44 | 0.01002 | -0.0463 | 43.9122
1.5 | 0.4986 | 0.0101 | -0.047 | 49.3663
2 | 0.5569 | 0.01029 | -0.0477 | 54.1205
2.5 | 0.6145 | 0.01035 | -0.0482 | 59.372
3 | 0.6721 | 0.0105 | -0.0488 | 64.0095
3.5 | 0.7291 | 0.01065 | -0.0493 | 68.4601
4 | 0.7857 | 0.01078 | -0.0496 | 72.885
4.5 | 0.8415 | 0.01099 | -0.0499 | 76.5696
5 | 0.8966 | 0.01115 | -0.0501 | 80.4126
5.5 | 0.9515 | 0.01142 | -0.0503 | 83.3187
6 | 1.0043 | 0.0116 | -0.0501 | 86.5776
6.5 | 1.0575 | 0.0119 | -0.05 | 88.8655
7 | 1.1063 | 0.0121 | -0.0491 | 91.4298
7.5 | 1.1544 | 0.0124 | -0.0481 | 93.0968
8 | 1.1953 | 0.01262 | -0.0459 | 94.7147
8.5 | 1.2276 | 0.01288 | -0.042 | 95.3106
9 | 1.2787 | 0.01338 | -0.0426 | 95.568
9.5 | 1.3059 | 0.0142 | -0.0393 | 91.9648
10 | 1.3318 | 0.01526 | -0.0362 | 87.2739
10.5 | 1.3542 | 0.01667 | -0.0332 | 81.2358
11 | 1.3686 | 0.01866 | -0.0298 | 73.3441
11.5 | 1.3791 | 0.02114 | -0.0267 | 65.2365
12 | 1.3851 | 0.02413 | -0.0236 | 57.4016
12.5 | 1.3866 | 0.02766 | -0.0208 | 50.1302
13 | 1.3901 | 0.03136 | -0.0186 | 44.3272
13.5 | 1.3887 | 0.0358 | -0.0167 | 38.7905
14.5 | 1.376 | 0.04646 | -0.0141 | 29.6169
15 | 1.3631 | 0.05293 | -0.0136 | 25.7529
15.5 | 1.3524 | 0.05951 | -0.0135 | 22.7256
16 | 1.3413 | 0.06646 | -0.0139 | 20.1821
16.5 | 1.3342 | 0.07326 | -0.0148 | 18.2118
17 | 1.3286 | 0.08016 | -0.016 | 16.5744
17.5 | 1.3216 | 0.08745 | -0.0176 | 15.1126
18 | 1.3137 | 0.09514 | -0.0197 | 13.8081

## 29. Re 500k Mach 0.25 (1)
BIGFOIL.COM POLAR EXPORT
NACA63-520 a=0.2
NACA63-520 a=0.2 |  |  |  | Cl Max: | 1.724 | at alpha= | 14.5 | deg
JavaFoil+Calcfoil stall+Eppler ext transition |  |  |  | L/D Max: | 79.939 | at alpha= | 7 | deg
Re: | 500000 |  |  | Cd Min: | 0.00864 | at alpha= | -1 | deg
Mach: | 0.25 |  |  | Cl=0 at alpha= | -2.7462 | deg
|  |  |  | @ Cl=0.1, Cd= | 0.0089041
|  |  |  | @ Cl=0.4, Cd= | 0.0096144
|  |  |  | @ Cl=0.6, Cd= | 0.010333
alpha (deg) | Cl | Cd | Cm | Cl/Cd
-17 | -0.675 | 0.14559 | -0.012 | -4.637
-16.5 | -0.713 | 0.1376 | -0.012 | -5.182
-16 | -0.746 | 0.13094 | -0.013 | -5.694
-15.5 | -0.774 | 0.12236 | -0.013 | -6.324
-15 | -0.785 | 0.1164 | -0.006 | -6.741
-14.5 | -0.8 | 0.10915 | -0.006 | -7.331
-14 | -0.81 | 0.09996 | -0.007 | -8.102
-13.5 | -0.814 | 0.09339 | -0.007 | -8.713
-13 | -0.811 | 0.08805 | -0.007 | -9.216
-12.5 | -0.803 | 0.08258 | -0.007 | -9.73
-12 | -0.897 | 0.03748 | -0.025 | -23.927
-11.5 | -0.89 | 0.03128 | -0.026 | -28.436
-11 | -0.871 | 0.02745 | -0.027 | -31.731
-10.5 | -0.843 | 0.0251 | -0.028 | -33.595
-10 | -0.812 | 0.02228 | -0.028 | -36.437
-9.5 | -0.773 | 0.02135 | -0.029 | -36.229
-9 | -0.731 | 0.01981 | -0.03 | -36.893
-8.5 | -0.684 | 0.01866 | -0.031 | -36.649
-8 | -0.634 | 0.01736 | -0.032 | -36.528
-7.5 | -0.581 | 0.01642 | -0.032 | -35.396
-7 | -0.526 | 0.01496 | -0.033 | -35.157
-6.5 | -0.468 | 0.01433 | -0.034 | -32.635
-6 | -0.408 | 0.0137 | -0.035 | -29.807
-5.5 | -0.348 | 0.01323 | -0.035 | -26.307
-5 | -0.287 | 0.01196 | -0.036 | -23.992
-4.5 | -0.227 | 0.00887 | -0.037 | -25.54
-4 | -0.162 | 0.00884 | -0.038 | -18.368
-3.5 | -0.098 | 0.00881 | -0.039 | -11.092
-3 | -0.033 | 0.00883 | -0.039 | -3.726
-2.5 | 0.032 | 0.00885 | -0.04 | 3.629
-2 | 0.097 | 0.0089 | -0.041 | 10.926
-1.5 | 0.162 | 0.00899 | -0.041 | 18.069
-1 | 0.227 | 0.00864 | -0.042 | 26.335
-0.5 | 0.293 | 0.00919 | -0.042 | 31.841
0 | 0.351 | 0.00949 | -0.043 | 37.034
0.5 | 0.414 | 0.00965 | -0.043 | 42.931
1 | 0.474 | 0.00988 | -0.044 | 47.991
1.5 | 0.536 | 0.01009 | -0.044 | 53.121
2 | 0.597 | 0.01032 | -0.045 | 57.89
2.5 | 0.659 | 0.01059 | -0.046 | 62.206
3 | 0.719 | 0.01089 | -0.046 | 66.044
3.5 | 0.779 | 0.01122 | -0.047 | 69.49
4 | 0.839 | 0.01161 | -0.047 | 72.257
4.5 | 0.899 | 0.01201 | -0.048 | 74.816
5 | 0.958 | 0.0125 | -0.048 | 76.616
5.5 | 1.016 | 0.01298 | -0.049 | 78.289
6 | 1.074 | 0.01357 | -0.049 | 79.204
6.5 | 1.132 | 0.0142 | -0.05 | 79.736
7 | 1.189 | 0.01488 | -0.051 | 79.939
7.5 | 1.245 | 0.01565 | -0.051 | 79.536
8 | 1.3 | 0.01657 | -0.052 | 78.462
8.5 | 1.353 | 0.01756 | -0.052 | 77.037
9 | 1.404 | 0.01881 | -0.053 | 74.618
9.5 | 1.451 | 0.02035 | -0.053 | 71.314
10 | 1.497 | 0.02231 | -0.054 | 67.09
10.5 | 1.54 | 0.02406 | -0.054 | 64.004
11 | 1.582 | 0.02567 | -0.054 | 61.608
11.5 | 1.619 | 0.02736 | -0.055 | 59.152
12 | 1.636 | 0.04069 | -0.055 | 40.21
12.5 | 1.665 | 0.04335 | -0.055 | 38.41
13 | 1.69 | 0.0463 | -0.056 | 36.503
13.5 | 1.707 | 0.04924 | -0.056 | 34.671
14 | 1.719 | 0.05244 | -0.056 | 32.78
14.5 | 1.724 | 0.05615 | -0.057 | 30.708
15 | 1.724 | 0.06009 | -0.057 | 28.682
15.5 | 1.716 | 0.06454 | -0.057 | 26.595
16 | 1.698 | 0.06912 | -0.058 | 24.562
16.5 | 1.671 | 0.07417 | -0.058 | 22.533
17 | 1.631 | 0.07978 | -0.058 | 20.439
17.5 | 1.581 | 0.08635 | -0.058 | 18.314
18 | 1.524 | 0.09333 | -0.059 | 16.326
18.5 | 1.456 | 0.1022 | -0.058 | 14.25
19 | 1.383 | 0.11171 | -0.058 | 12.38
19.5 | 1.298 | 0.12547 | -0.058 | 10.348

## 30. Re 500k Mach 0.25 (2)
BIGFOIL.COM POLAR EXPORT
NACA63-520 a=0.2
NACA63-520 a=0.2 |  |  |  | Cl Max: | 1.3669 | at alpha= | 12 | deg
XFOIL ncrit=9 |  |  |  | L/D Max: | 90.2151 | at alpha= | 8 | deg
Re: | 500000 |  |  | Cd Min: | 0.2102 | at alpha= | -20 | deg
Mach: | 0.25 |  |  | Cl=0 at alpha= | -2.7356 | deg
|  |  |  | @ Cl=0.1, Cd= | 0.0099183
|  |  |  | @ Cl=0.4, Cd= | 0.010225
|  |  |  | @ Cl=0.6, Cd= | 0.010604
alpha (deg) | Cl | Cd | Cm | Cl/Cd
-20 | -0.5328 | 0.2102 | 0.018 | -2.5347
-19.5 | -0.5201 | 0.20119 | 0.0128 | -2.5851
-18.5 | -0.7859 | 0.11746 | -0.0315 | -6.6908
-17.5 | -0.8436 | 0.08958 | -0.05 | -9.4173
-17 | -0.8583 | 0.07758 | -0.0594 | -11.0634
-16.5 | -0.8771 | 0.06805 | -0.0642 | -12.8891
-16 | -0.8743 | 0.06181 | -0.0673 | -14.145
-15.5 | -0.8754 | 0.05535 | -0.07 | -15.8157
-15 | -0.8757 | 0.04948 | -0.0719 | -17.6981
-14.5 | -0.8652 | 0.04518 | -0.0729 | -19.1501
-14 | -0.8543 | 0.04121 | -0.0734 | -20.7304
-13.5 | -0.8414 | 0.03751 | -0.0733 | -22.4314
-13 | -0.8241 | 0.03441 | -0.0726 | -23.9494
-12.5 | -0.8022 | 0.03177 | -0.0715 | -25.2502
-12 | -0.7775 | 0.02937 | -0.0702 | -26.4726
-11.5 | -0.7515 | 0.02714 | -0.0685 | -27.6898
-11 | -0.7246 | 0.02504 | -0.0667 | -28.9377
-10.5 | -0.6946 | 0.02336 | -0.0648 | -29.7346
-10 | -0.664 | 0.02172 | -0.0626 | -30.5709
-9.5 | -0.6372 | 0.02006 | -0.0599 | -31.7647
-9 | -0.6061 | 0.01881 | -0.057 | -32.2222
-8.5 | -0.5844 | 0.01754 | -0.0524 | -33.3181
-8 | -0.5459 | 0.01659 | -0.0498 | -32.9054
-7.5 | -0.5053 | 0.01558 | -0.0476 | -32.4326
-7 | -0.4592 | 0.01472 | -0.046 | -31.1957
-6.5 | -0.411 | 0.01392 | -0.0447 | -29.5259
-6 | -0.361 | 0.01308 | -0.0438 | -27.5994
-5.5 | -0.3097 | 0.01232 | -0.0431 | -25.138
-5 | -0.26 | 0.01124 | -0.0425 | -23.1317
-4.5 | -0.2127 | 0.01003 | -0.0416 | -21.2064
-4 | -0.1534 | 0.00982 | -0.0418 | -15.6212
-3.5 | -0.0931 | 0.0098 | -0.0421 | -9.5
-3 | -0.0322 | 0.00982 | -0.0426 | -3.279
-2.5 | 0.0287 | 0.00983 | -0.0431 | 2.9196
-2 | 0.0899 | 0.00991 | -0.0437 | 9.0716
-1.5 | 0.1508 | 0.00996 | -0.0442 | 15.1406
-1 | 0.2116 | 0.01006 | -0.0448 | 21.0338
-0.5 | 0.2727 | 0.01005 | -0.0455 | 27.1343
0 | 0.334 | 0.01014 | -0.0463 | 32.9389
0.5 | 0.3945 | 0.01022 | -0.0469 | 38.6008
1 | 0.4551 | 0.01028 | -0.0476 | 44.2704
1.5 | 0.5157 | 0.01048 | -0.0482 | 49.208
2 | 0.5753 | 0.01055 | -0.0488 | 54.5308
2.5 | 0.6352 | 0.01068 | -0.0493 | 59.4757
3 | 0.6945 | 0.01088 | -0.0498 | 63.8327
3.5 | 0.7529 | 0.011 | -0.0501 | 68.4455
4 | 0.811 | 0.01123 | -0.0503 | 72.2173
4.5 | 0.8681 | 0.0114 | -0.0504 | 76.1491
5 | 0.9255 | 0.01169 | -0.0505 | 79.1702
5.5 | 0.9803 | 0.01191 | -0.0503 | 82.309
6 | 1.0355 | 0.01222 | -0.0499 | 84.7381
6.5 | 1.0862 | 0.01247 | -0.0489 | 87.1051
7 | 1.1374 | 0.01281 | -0.0479 | 88.79
7.5 | 1.18 | 0.01311 | -0.0456 | 90.0076
8 | 1.2161 | 0.01348 | -0.042 | 90.2151
8.5 | 1.2373 | 0.01388 | -0.0359 | 89.1427
9 | 1.2792 | 0.01485 | -0.0355 | 86.1414
9.5 | 1.3061 | 0.01612 | -0.0326 | 81.0236
10 | 1.3302 | 0.0177 | -0.0297 | 75.1525
10.5 | 1.3496 | 0.01969 | -0.0267 | 68.5424
11 | 1.3621 | 0.02225 | -0.0235 | 61.218
11.5 | 1.3651 | 0.0256 | -0.0203 | 53.3242
12 | 1.3669 | 0.02936 | -0.0175 | 46.5565
12.5 | 1.366 | 0.03367 | -0.0152 | 40.5702
13 | 1.3632 | 0.03847 | -0.0133 | 35.4354
13.5 | 1.3605 | 0.0436 | -0.012 | 31.2041
14.5 | 1.3384 | 0.05633 | -0.0108 | 23.76
15 | 1.3245 | 0.06349 | -0.0109 | 20.8616
15.5 | 1.3137 | 0.07069 | -0.0116 | 18.584
16 | 1.3037 | 0.07811 | -0.0127 | 16.6906
16.5 | 1.2941 | 0.08579 | -0.0143 | 15.0845
17 | 1.2879 | 0.09334 | -0.0162 | 13.7979

## 31. Re 500k Mach 0.50 (1)
BIGFOIL.COM POLAR EXPORT
NACA63-520 a=0.2
NACA63-520 a=0.2 |  |  |  | Cl Max: | 1.598 | at alpha= | 11 | deg
JavaFoil+Calcfoil stall+Eppler ext transition |  |  |  | L/D Max: | 69.091 | at alpha= | 6 | deg
Re: | 500000 |  |  | Cd Min: | 0.00911 | at alpha= | -3.5 | deg
Mach: | 0.5 |  |  | Cl=0 at alpha= | -2.7466 | deg
|  |  |  | @ Cl=0.1, Cd= | 0.0096951
|  |  |  | @ Cl=0.4, Cd= | 0.010788
|  |  |  | @ Cl=0.6, Cd= | 0.011671
alpha (deg) | Cl | Cd | Cm | Cl/Cd
-20 | -0.996 | 0.22963 | -0.012 | -4.339
-19.5 | -0.968 | 0.22351 | -0.013 | -4.332
-19 | -0.941 | 0.22036 | -0.013 | -4.269
-18.5 | -0.909 | 0.21565 | -0.013 | -4.215
-18 | -0.881 | 0.20827 | -0.013 | -4.229
-17.5 | -0.852 | 0.20316 | -0.013 | -4.196
-17 | -0.824 | 0.19596 | -0.014 | -4.206
-16.5 | -0.794 | 0.1831 | -0.013 | -4.335
-16 | -0.765 | 0.17924 | -0.013 | -4.269
-15.5 | -0.736 | 0.17603 | -0.014 | -4.184
-15 | -0.708 | 0.17411 | -0.014 | -4.067
-14.5 | -0.679 | 0.16465 | -0.014 | -4.122
-14 | -0.649 | 0.1545 | -0.014 | -4.204
-13.5 | -0.621 | 0.14916 | -0.014 | -4.162
-13 | -0.592 | 0.14526 | -0.014 | -4.077
-12.5 | -0.564 | 0.14047 | -0.015 | -4.013
-12 | -0.534 | 0.13651 | -0.013 | -3.91
-11.5 | -0.505 | 0.12787 | -0.014 | -3.951
-11 | -0.477 | 0.10199 | -0.015 | -4.681
-10.5 | -0.449 | 0.09113 | -0.016 | -4.931
-10 | -0.422 | 0.07622 | -0.018 | -5.536
-9.5 | -0.55 | 0.07103 | -0.008 | -7.741
-9 | -0.603 | 0.05948 | -0.008 | -10.142
-8.5 | -0.594 | 0.05533 | -0.008 | -10.733
-8 | -0.665 | 0.02295 | -0.034 | -28.977
-7.5 | -0.621 | 0.02093 | -0.035 | -29.681
-7 | -0.565 | 0.01939 | -0.036 | -29.162
-6.5 | -0.506 | 0.01787 | -0.037 | -28.336
-6 | -0.445 | 0.01626 | -0.038 | -27.344
-5.5 | -0.38 | 0.01546 | -0.039 | -24.572
-5 | -0.314 | 0.01476 | -0.04 | -21.247
-4.5 | -0.246 | 0.01408 | -0.041 | -17.467
-4 | -0.181 | 0.00982 | -0.042 | -18.429
-3.5 | -0.109 | 0.00911 | -0.043 | -11.974
-3 | -0.037 | 0.00966 | -0.043 | -3.804
-2.5 | 0.036 | 0.00966 | -0.044 | 3.717
-2 | 0.109 | 0.0097 | -0.045 | 11.204
-1.5 | 0.182 | 0.00975 | -0.045 | 18.627
-1 | 0.254 | 0.00986 | -0.046 | 25.796
-0.5 | 0.327 | 0.00997 | -0.046 | 32.807
0 | 0.387 | 0.01074 | -0.047 | 36.068
0.5 | 0.457 | 0.011 | -0.048 | 41.531
1 | 0.522 | 0.01129 | -0.048 | 46.255
1.5 | 0.59 | 0.01162 | -0.049 | 50.821
2 | 0.658 | 0.01197 | -0.05 | 54.968
2.5 | 0.725 | 0.01243 | -0.05 | 58.321
3 | 0.792 | 0.0129 | -0.051 | 61.347
3.5 | 0.858 | 0.0134 | -0.051 | 63.986
4 | 0.923 | 0.01396 | -0.052 | 66.118
4.5 | 0.988 | 0.01461 | -0.053 | 67.639
5 | 1.052 | 0.01537 | -0.053 | 68.482
5.5 | 1.116 | 0.01618 | -0.054 | 68.978
6 | 1.179 | 0.01706 | -0.054 | 69.091
6.5 | 1.241 | 0.01812 | -0.055 | 68.491
7 | 1.302 | 0.01934 | -0.056 | 67.319
7.5 | 1.361 | 0.02068 | -0.056 | 65.794
8 | 1.417 | 0.0225 | -0.057 | 62.999
8.5 | 1.47 | 0.02491 | -0.057 | 58.99
9 | 1.515 | 0.02748 | -0.058 | 55.142
9.5 | 1.555 | 0.02992 | -0.058 | 51.957
10 | 1.586 | 0.03233 | -0.059 | 49.071
10.5 | 1.592 | 0.04992 | -0.058 | 31.897
11 | 1.598 | 0.05474 | -0.059 | 29.19
11.5 | 1.571 | 0.06053 | -0.059 | 25.947
12 | 1.485 | 0.06751 | -0.059 | 21.998
12.5 | 0.861 | 0.11489 | -0.021 | 7.498
13 | 0.889 | 0.13311 | -0.025 | 6.682
13.5 | 0.918 | 0.14446 | -0.028 | 6.353
14 | 0.946 | 0.1585 | -0.03 | 5.965
14.5 | 0.974 | 0.16204 | -0.032 | 6.01
15 | 1.003 | 0.17477 | -0.035 | 5.741
15.5 | 1.031 | 0.18357 | -0.037 | 5.618
16 | 1.061 | 0.19257 | -0.039 | 5.507

## 32. Re 500k Mach 0.50 (2)
BIGFOIL.COM POLAR EXPORT
NACA63-520 a=0.2
NACA63-520 a=0.2 |  |  |  | Cl Max: | 1.2753 | at alpha= | 12 | deg
XFOIL ncrit=9 |  |  |  | L/D Max: | 67.8478 | at alpha= | 5.5 | deg
Re: | 500000 |  |  | Cd Min: | 0.15568 | at alpha= | -15.5 | deg
Mach: | 0.5 |  |  | Cl=0 at alpha= | -2.7417 | deg
|  |  |  | @ Cl=0.1, Cd= | 0.010966
|  |  |  | @ Cl=0.4, Cd= | 0.011528
|  |  |  | @ Cl=0.6, Cd= | 0.012106
alpha (deg) | Cl | Cd | Cm | Cl/Cd
-15.5 | -0.3961 | 0.15568 | -0.0196 | -2.5443
-15 | -0.385 | 0.1463 | -0.0252 | -2.6316
-14.5 | -0.3918 | 0.13293 | -0.033 | -2.9474
-14 | -0.3598 | 0.12939 | -0.0353 | -2.7807
-13.5 | -0.3794 | 0.11434 | -0.0441 | -3.3182
-13 | -0.4533 | 0.09105 | -0.059 | -4.9786
-12 | -0.5284 | 0.06325 | -0.0786 | -8.3542
-11.5 | -0.5535 | 0.05345 | -0.0844 | -10.3555
-11 | -0.5741 | 0.04527 | -0.0879 | -12.6817
-10.5 | -0.5844 | 0.03875 | -0.0891 | -15.0813
-10 | -0.5798 | 0.03396 | -0.0884 | -17.073
-9.5 | -0.5616 | 0.03032 | -0.0868 | -18.5224
-9 | -0.5352 | 0.02734 | -0.0843 | -19.5757
-8.5 | -0.5029 | 0.02479 | -0.0814 | -20.2864
-8 | -0.4729 | 0.02253 | -0.0783 | -20.9898
-7.5 | -0.4398 | 0.02052 | -0.0751 | -21.4327
-7 | -0.414 | 0.0185 | -0.0711 | -22.3784
-6.5 | -0.3877 | 0.01695 | -0.0663 | -22.8732
-6 | -0.3588 | 0.0158 | -0.0609 | -22.7089
-5.5 | -0.3156 | 0.01473 | -0.0575 | -21.4257
-5 | -0.2655 | 0.01377 | -0.0549 | -19.281
-4.5 | -0.2129 | 0.0128 | -0.0529 | -16.6328
-4 | -0.1703 | 0.011 | -0.0502 | -15.4818
-3.5 | -0.105 | 0.01078 | -0.0496 | -9.7403
-3 | -0.0359 | 0.01076 | -0.0495 | -3.3364
-2.5 | 0.0336 | 0.01089 | -0.0494 | 3.0854
-2 | 0.1033 | 0.01097 | -0.0497 | 9.4166
-1.5 | 0.173 | 0.01105 | -0.05 | 15.6561
-1 | 0.2419 | 0.01125 | -0.0502 | 21.5022
-0.5 | 0.3112 | 0.01131 | -0.0507 | 27.5155
0 | 0.3805 | 0.01149 | -0.0512 | 33.1158
0.5 | 0.4479 | 0.01162 | -0.0515 | 38.5456
1 | 0.5166 | 0.0118 | -0.052 | 43.7797
1.5 | 0.5824 | 0.01205 | -0.052 | 48.332
2 | 0.6486 | 0.01226 | -0.052 | 52.9038
2.5 | 0.7138 | 0.0126 | -0.0518 | 56.6508
3 | 0.7758 | 0.01288 | -0.051 | 60.2329
3.5 | 0.8383 | 0.01322 | -0.0503 | 63.4115
4 | 0.894 | 0.01362 | -0.0485 | 65.6388
4.5 | 0.9521 | 0.01407 | -0.0469 | 67.6688
5 | 0.9925 | 0.01463 | -0.0428 | 67.8401
5.5 | 1.034 | 0.01524 | -0.0387 | 67.8478
6 | 1.0609 | 0.01632 | -0.0335 | 65.0061
6.5 | 1.0939 | 0.01752 | -0.0294 | 62.4372
7 | 1.1266 | 0.01877 | -0.0253 | 60.0213
7.5 | 1.1442 | 0.02073 | -0.0203 | 55.1954
8 | 1.1635 | 0.0226 | -0.0154 | 51.4823
8.5 | 1.2033 | 0.02513 | -0.0157 | 47.883
9 | 1.2237 | 0.02807 | -0.0132 | 43.5946
9.5 | 1.2377 | 0.03163 | -0.0106 | 39.1306
10 | 1.2494 | 0.0356 | -0.0084 | 35.0955
10.5 | 1.2603 | 0.03987 | -0.0065 | 31.6102
11 | 1.2679 | 0.0446 | -0.0048 | 28.4283
11.5 | 1.2725 | 0.0498 | -0.0036 | 25.5522
12 | 1.2753 | 0.05539 | -0.0028 | 23.024
12.5 | 1.2727 | 0.06168 | -0.0024 | 20.6339
13 | 1.2623 | 0.06905 | -0.0028 | 18.281
13.5 | 1.2514 | 0.07678 | -0.0038 | 16.2985
14 | 1.2408 | 0.08486 | -0.0053 | 14.6217
14.5 | 1.2283 | 0.09345 | -0.0075 | 13.1439
15 | 1.2206 | 0.10191 | -0.01 | 11.9772
15.5 | 1.2127 | 0.11074 | -0.0131 | 10.9509
16 | 1.2035 | 0.11999 | -0.0168 | 10.03
16.5 | 1.1953 | 0.12945 | -0.021 | 9.2337
17 | 1.1881 | 0.13907 | -0.0258 | 8.5432

## 33. Re 750k Mach 0.00 (1)
BIGFOIL.COM POLAR EXPORT
NACA63-520 a=0.2
NACA63-520 a=0.2 |  |  |  | Cl Max: | 1.785 | at alpha= | 16 | deg
JavaFoil+Calcfoil stall+Eppler ext transition |  |  |  | L/D Max: | 95.396 | at alpha= | 7 | deg
Re: | 750000 |  |  | Cd Min: | 0.00771 | at alpha= | -2.5 | deg
Mach: | 0 |  |  | Cl=0 at alpha= | -2.746 | deg
|  |  |  | @ Cl=0.1, Cd= | 0.0077338
|  |  |  | @ Cl=0.4, Cd= | 0.0080743
|  |  |  | @ Cl=0.6, Cd= | 0.00874
alpha (deg) | Cl | Cd | Cm | Cl/Cd
-19 | -0.891 | 0.1527 | -0.012 | -5.838
-18.5 | -0.903 | 0.14628 | -0.012 | -6.176
-18 | -0.917 | 0.13521 | -0.013 | -6.782
-17.5 | -0.927 | 0.12759 | -0.013 | -7.262
-17 | -0.935 | 0.11955 | -0.014 | -7.817
-16.5 | -0.914 | 0.12311 | -0.006 | -7.425
-16 | -0.915 | 0.11648 | -0.006 | -7.852
-15.5 | -0.942 | 0.09927 | -0.015 | -9.491
-15 | -0.944 | 0.08933 | -0.017 | -10.571
-14.5 | -0.992 | 0.05497 | -0.02 | -18.046
-14 | -0.998 | 0.04438 | -0.022 | -22.492
-13.5 | -0.995 | 0.03732 | -0.023 | -26.666
-13 | -0.984 | 0.03245 | -0.023 | -30.34
-12.5 | -0.964 | 0.03 | -0.024 | -32.137
-12 | -0.943 | 0.02667 | -0.025 | -35.356
-11.5 | -0.918 | 0.02359 | -0.026 | -38.906
-11 | -0.886 | 0.02161 | -0.027 | -41.007
-10.5 | -0.85 | 0.0199 | -0.027 | -42.734
-10 | -0.811 | 0.01842 | -0.028 | -44.029
-9.5 | -0.768 | 0.0173 | -0.029 | -44.38
-9 | -0.722 | 0.01679 | -0.029 | -43.03
-8.5 | -0.674 | 0.01587 | -0.03 | -42.47
-8 | -0.623 | 0.01494 | -0.031 | -41.727
-7.5 | -0.57 | 0.01417 | -0.032 | -40.236
-7 | -0.516 | 0.01291 | -0.032 | -39.948
-6.5 | -0.459 | 0.01157 | -0.033 | -39.625
-6 | -0.401 | 0.0116 | -0.034 | -34.545
-5.5 | -0.343 | 0.01124 | -0.035 | -30.544
-5 | -0.282 | 0.01034 | -0.036 | -27.246
-4.5 | -0.22 | 0.00777 | -0.036 | -28.253
-4 | -0.157 | 0.00776 | -0.037 | -20.275
-3.5 | -0.095 | 0.00774 | -0.038 | -12.225
-3 | -0.032 | 0.00773 | -0.038 | -4.124
-2.5 | 0.031 | 0.00771 | -0.039 | 4.033
-2 | 0.094 | 0.00773 | -0.039 | 12.179
-1.5 | 0.157 | 0.00777 | -0.04 | 20.244
-1 | 0.22 | 0.00781 | -0.041 | 28.205
-0.5 | 0.283 | 0.00786 | -0.041 | 36.06
0 | 0.346 | 0.00792 | -0.042 | 43.725
0.5 | 0.409 | 0.0081 | -0.043 | 50.563
1 | 0.466 | 0.00802 | -0.043 | 58.105
1.5 | 0.526 | 0.00854 | -0.044 | 61.563
2 | 0.585 | 0.00869 | -0.044 | 67.345
2.5 | 0.645 | 0.00889 | -0.045 | 72.552
3 | 0.704 | 0.00912 | -0.045 | 77.278
3.5 | 0.763 | 0.00935 | -0.046 | 81.627
4 | 0.822 | 0.00965 | -0.046 | 85.132
4.5 | 0.88 | 0.00999 | -0.047 | 88.081
5 | 0.938 | 0.01034 | -0.047 | 90.686
5.5 | 0.995 | 0.01073 | -0.048 | 92.724
6 | 1.052 | 0.01117 | -0.048 | 94.143
6.5 | 1.108 | 0.01167 | -0.049 | 94.989
7 | 1.164 | 0.0122 | -0.049 | 95.396
7.5 | 1.219 | 0.01282 | -0.05 | 95.06
8 | 1.273 | 0.01358 | -0.05 | 93.721
8.5 | 1.325 | 0.01435 | -0.051 | 92.377
9 | 1.375 | 0.01538 | -0.051 | 89.448
9.5 | 1.423 | 0.01656 | -0.052 | 85.956
10 | 1.469 | 0.01814 | -0.052 | 81.014
10.5 | 1.514 | 0.01951 | -0.053 | 77.614
11 | 1.557 | 0.02087 | -0.053 | 74.616
11.5 | 1.597 | 0.02221 | -0.054 | 71.914
12 | 1.635 | 0.02366 | -0.054 | 69.091
12.5 | 1.652 | 0.03597 | -0.054 | 45.919
13 | 1.683 | 0.03806 | -0.054 | 44.23
13.5 | 1.71 | 0.04035 | -0.055 | 42.379
14 | 1.733 | 0.04299 | -0.055 | 40.306
14.5 | 1.752 | 0.04578 | -0.056 | 38.276
15 | 1.768 | 0.04852 | -0.056 | 36.428
15.5 | 1.779 | 0.05162 | -0.056 | 34.471
16 | 1.785 | 0.05465 | -0.057 | 32.652
16.5 | 1.784 | 0.05805 | -0.057 | 30.738
17 | 1.777 | 0.06162 | -0.057 | 28.834
17.5 | 1.764 | 0.06561 | -0.058 | 26.891
18 | 1.747 | 0.06995 | -0.058 | 24.978
18.5 | 1.726 | 0.07443 | -0.058 | 23.188
19 | 1.7 | 0.07989 | -0.059 | 21.281
19.5 | 1.672 | 0.08421 | -0.059 | 19.854
20 | 1.639 | 0.09058 | -0.059 | 18.094

## 34. Re 750k Mach 0.00 (2)
BIGFOIL.COM POLAR EXPORT
NACA63-520 a=0.2
NACA63-520 a=0.2 |  |  |  | Cl Max: | 1.4045 | at alpha= | 13 | deg
XFOIL ncrit=9 |  |  |  | L/D Max: | 110.56 | at alpha= | 9 | deg
Re: | 750000 |  |  | Cd Min: | 0.08866 | at alpha= | 18 | deg
Mach: | 0 |  |  | Cl=0 at alpha= | -2.7361 | deg
|  |  |  | @ Cl=0.1, Cd= | 0.0081689
|  |  |  | @ Cl=0.4, Cd= | 0.0083689
|  |  |  | @ Cl=0.6, Cd= | 0.0086427
alpha (deg) | Cl | Cd | Cm | Cl/Cd
-20 | -1.0711 | 0.08554 | -0.0432 | -12.5216
-19.5 | -1.0965 | 0.07435 | -0.0495 | -14.7478
-19 | -1.1075 | 0.0659 | -0.0539 | -16.8058
-18.5 | -1.115 | 0.05845 | -0.0574 | -19.0761
-18 | -1.112 | 0.05264 | -0.0598 | -21.1246
-17.5 | -1.0898 | 0.04819 | -0.0633 | -22.6147
-17 | -1.0762 | 0.04441 | -0.0642 | -24.2333
-16.5 | -1.0623 | 0.04096 | -0.0643 | -25.9351
-16 | -1.038 | 0.03852 | -0.0643 | -26.947
-15.5 | -1.0193 | 0.03565 | -0.0641 | -28.5919
-15 | -1.0019 | 0.03279 | -0.0638 | -30.555
-14.5 | -0.977 | 0.03063 | -0.0632 | -31.8968
-13.5 | -0.9294 | 0.02636 | -0.0614 | -35.258
-13 | -0.903 | 0.02455 | -0.0602 | -36.7821
-12.5 | -0.8753 | 0.02292 | -0.0588 | -38.1894
-12 | -0.8441 | 0.02155 | -0.0574 | -39.1694
-11.5 | -0.8242 | 0.01973 | -0.0547 | -41.7739
-11 | -0.7966 | 0.01844 | -0.0522 | -43.1996
-10.5 | -0.7677 | 0.01746 | -0.0492 | -43.9691
-10 | -0.7363 | 0.01669 | -0.046 | -44.1162
-9.5 | -0.7004 | 0.01573 | -0.0438 | -44.5264
-9 | -0.6555 | 0.01506 | -0.0426 | -43.5259
-8.5 | -0.6112 | 0.01428 | -0.0413 | -42.8011
-8 | -0.5619 | 0.0137 | -0.0407 | -41.0146
-7.5 | -0.5133 | 0.01304 | -0.04 | -39.3635
-7 | -0.4624 | 0.01241 | -0.0396 | -37.2603
-6.5 | -0.4115 | 0.01179 | -0.0393 | -34.9025
-6 | -0.359 | 0.01116 | -0.0392 | -32.1685
-5 | -0.2534 | 0.00986 | -0.0393 | -25.6998
-4.5 | -0.2053 | 0.00861 | -0.039 | -23.8444
-4 | -0.1486 | 0.00829 | -0.0394 | -17.9252
-3.5 | -0.0899 | 0.00818 | -0.0401 | -10.9902
-3 | -0.0313 | 0.00814 | -0.0407 | -3.8452
-2.5 | 0.028 | 0.00812 | -0.0414 | 3.4483
-2 | 0.0868 | 0.00818 | -0.0421 | 10.6112
-1.5 | 0.1463 | 0.00813 | -0.0429 | 17.9951
-1 | 0.2053 | 0.00819 | -0.0436 | 25.0672
-0.5 | 0.2644 | 0.00823 | -0.0444 | 32.1264
0 | 0.324 | 0.00827 | -0.0453 | 39.1778
0.5 | 0.3824 | 0.00836 | -0.046 | 45.7416
1 | 0.4416 | 0.00839 | -0.0468 | 52.6341
1.5 | 0.5004 | 0.00848 | -0.0476 | 59.0094
2 | 0.5584 | 0.0086 | -0.0483 | 64.9302
2.5 | 0.6169 | 0.00866 | -0.0491 | 71.2356
3 | 0.6741 | 0.00886 | -0.0496 | 76.0835
3.5 | 0.7319 | 0.00891 | -0.0503 | 82.1437
4 | 0.7887 | 0.00907 | -0.0509 | 86.957
4.5 | 0.8453 | 0.00925 | -0.0514 | 91.3838
5 | 0.9014 | 0.0094 | -0.0518 | 95.8936
5.5 | 0.9558 | 0.00964 | -0.052 | 99.1494
6 | 1.0107 | 0.00979 | -0.0523 | 103.238
6.5 | 1.063 | 0.0101 | -0.0522 | 105.2475
7 | 1.1157 | 0.01027 | -0.0521 | 108.6368
7.5 | 1.1642 | 0.01057 | -0.0514 | 110.1419
9 | 1.2825 | 0.0116 | -0.0445 | 110.5603
9.5 | 1.3203 | 0.01224 | -0.0427 | 107.8676
10 | 1.3461 | 0.01331 | -0.0396 | 101.1345
10.5 | 1.3656 | 0.01485 | -0.0362 | 91.9596
11 | 1.377 | 0.01702 | -0.0324 | 80.9048
11.5 | 1.3903 | 0.01935 | -0.0293 | 71.8501
12 | 1.3989 | 0.02213 | -0.0263 | 63.2128
12.5 | 1.4017 | 0.02551 | -0.0233 | 54.9471
13 | 1.4045 | 0.02914 | -0.0208 | 48.1984
13.5 | 1.4028 | 0.03344 | -0.0187 | 41.9498
14 | 1.396 | 0.03848 | -0.0168 | 36.2786
15 | 1.3788 | 0.04988 | -0.0147 | 27.6423
15.5 | 1.3717 | 0.0559 | -0.0144 | 24.5385
16 | 1.365 | 0.06216 | -0.0146 | 21.9595
16.5 | 1.3613 | 0.06836 | -0.0151 | 19.9137
17 | 1.3584 | 0.07468 | -0.016 | 18.1896
17.5 | 1.3544 | 0.08138 | -0.0173 | 16.6429
18 | 1.3476 | 0.08866 | -0.019 | 15.1996

## 35. Re 750k Mach 0.10 (1)
BIGFOIL.COM POLAR EXPORT
NACA63-520 a=0.2
NACA63-520 a=0.2 |  |  |  | Cl Max: | 1.776 | at alpha= | 16 | deg
JavaFoil+Calcfoil stall+Eppler ext transition |  |  |  | L/D Max: | 94.787 | at alpha= | 7 | deg
Re: | 750000 |  |  | Cd Min: | 0.00771 | at alpha= | 1 | deg
Mach: | 0.1 |  |  | Cl=0 at alpha= | -2.746 | deg
|  |  |  | @ Cl=0.1, Cd= | 0.0077471
|  |  |  | @ Cl=0.4, Cd= | 0.0080773
|  |  |  | @ Cl=0.6, Cd= | 0.008788
alpha (deg) | Cl | Cd | Cm | Cl/Cd
-18.5 | -0.867 | 0.14947 | -0.012 | -5.799
-18 | -0.883 | 0.13941 | -0.012 | -6.331
-17.5 | -0.896 | 0.13037 | -0.013 | -6.877
-17 | -0.907 | 0.12289 | -0.014 | -7.382
-16.5 | -0.913 | 0.11811 | -0.014 | -7.731
-16 | -0.897 | 0.11764 | -0.006 | -7.621
-15.5 | -0.923 | 0.10307 | -0.015 | -8.95
-15 | -0.895 | 0.10565 | -0.006 | -8.467
-14.5 | -0.963 | 0.0644 | -0.02 | -14.946
-14 | -0.982 | 0.04811 | -0.021 | -20.402
-13.5 | -0.983 | 0.03964 | -0.023 | -24.808
-13 | -0.977 | 0.03379 | -0.023 | -28.901
-12.5 | -0.958 | 0.03108 | -0.024 | -30.837
-12 | -0.939 | 0.0275 | -0.025 | -34.154
-11.5 | -0.916 | 0.02412 | -0.026 | -37.975
-11 | -0.886 | 0.02202 | -0.027 | -40.212
-10.5 | -0.851 | 0.02025 | -0.027 | -42.01
-10 | -0.812 | 0.01871 | -0.028 | -43.413
-9.5 | -0.77 | 0.01746 | -0.029 | -44.09
-9 | -0.724 | 0.01696 | -0.029 | -42.721
-8.5 | -0.676 | 0.01603 | -0.03 | -42.172
-8 | -0.625 | 0.01509 | -0.031 | -41.45
-7.5 | -0.572 | 0.0143 | -0.032 | -40.016
-7 | -0.516 | 0.01359 | -0.032 | -38
-6.5 | -0.46 | 0.01249 | -0.033 | -36.866
-6 | -0.402 | 0.01168 | -0.034 | -34.425
-5.5 | -0.345 | 0.01135 | -0.035 | -30.381
-5 | -0.283 | 0.01098 | -0.036 | -25.771
-4.5 | -0.221 | 0.00783 | -0.036 | -28.193
-4 | -0.158 | 0.00776 | -0.037 | -20.364
-3.5 | -0.095 | 0.00775 | -0.038 | -12.271
-3 | -0.032 | 0.00774 | -0.038 | -4.138
-2.5 | 0.031 | 0.00772 | -0.039 | 4.051
-2 | 0.095 | 0.00774 | -0.04 | 12.226
-1.5 | 0.158 | 0.00783 | -0.04 | 20.189
-1 | 0.221 | 0.00783 | -0.041 | 28.274
-0.5 | 0.285 | 0.00788 | -0.042 | 36.146
0 | 0.348 | 0.00797 | -0.042 | 43.692
0.5 | 0.411 | 0.0081 | -0.043 | 50.776
1 | 0.467 | 0.00771 | -0.043 | 60.65
1.5 | 0.528 | 0.00858 | -0.044 | 61.53
2 | 0.588 | 0.00875 | -0.044 | 67.208
2.5 | 0.648 | 0.00894 | -0.045 | 72.437
3 | 0.707 | 0.00916 | -0.045 | 77.208
3.5 | 0.766 | 0.00944 | -0.046 | 81.208
4 | 0.825 | 0.00972 | -0.046 | 84.869
4.5 | 0.884 | 0.01007 | -0.047 | 87.762
5 | 0.942 | 0.01042 | -0.048 | 90.363
5.5 | 0.999 | 0.01081 | -0.048 | 92.425
6 | 1.056 | 0.01128 | -0.049 | 93.673
6.5 | 1.113 | 0.01179 | -0.049 | 94.439
7 | 1.169 | 0.01233 | -0.05 | 94.787
7.5 | 1.224 | 0.01298 | -0.05 | 94.267
8 | 1.278 | 0.01373 | -0.051 | 93.075
8.5 | 1.331 | 0.01451 | -0.051 | 91.695
9 | 1.381 | 0.01559 | -0.052 | 88.581
9.5 | 1.429 | 0.01682 | -0.052 | 84.935
10 | 1.474 | 0.01843 | -0.053 | 79.992
10.5 | 1.519 | 0.01982 | -0.053 | 76.656
11 | 1.562 | 0.02119 | -0.054 | 73.738
11.5 | 1.602 | 0.02258 | -0.054 | 70.946
12 | 1.639 | 0.02418 | -0.054 | 67.772
12.5 | 1.655 | 0.03658 | -0.054 | 45.241
13 | 1.686 | 0.03877 | -0.055 | 43.49
13.5 | 1.712 | 0.04112 | -0.055 | 41.629
14 | 1.733 | 0.04386 | -0.055 | 39.507
14.5 | 1.751 | 0.04656 | -0.056 | 37.598
15 | 1.765 | 0.04953 | -0.056 | 35.627
15.5 | 1.774 | 0.05266 | -0.057 | 33.69
16 | 1.776 | 0.05592 | -0.057 | 31.76
16.5 | 1.773 | 0.05927 | -0.057 | 29.92
17 | 1.762 | 0.06316 | -0.058 | 27.899
17.5 | 1.746 | 0.06749 | -0.058 | 25.867
18 | 1.725 | 0.0717 | -0.058 | 24.053
18.5 | 1.698 | 0.07666 | -0.059 | 22.155
19 | 1.668 | 0.0819 | -0.059 | 20.37
19.5 | 1.634 | 0.08792 | -0.059 | 18.581
20 | 1.596 | 0.09412 | -0.059 | 16.959

## 36. Re 750k Mach 0.10 (2)
BIGFOIL.COM POLAR EXPORT
NACA63-520 a=0.2
NACA63-520 a=0.2 |  |  |  | Cl Max: | 1.4008 | at alpha= | 13 | deg
XFOIL ncrit=9 |  |  |  | L/D Max: | 110 | at alpha= | 8 | deg
Re: | 750000 |  |  | Cd Min: | 0.09465 | at alpha= | -20 | deg
Mach: | 0.1 |  |  | Cl=0 at alpha= | -2.7366 | deg
|  |  |  | @ Cl=0.1, Cd= | 0.0081837
|  |  |  | @ Cl=0.4, Cd= | 0.0084076
|  |  |  | @ Cl=0.6, Cd= | 0.0086817
alpha (deg) | Cl | Cd | Cm | Cl/Cd
-20 | -1.0267 | 0.09465 | -0.0391 | -10.8473
-19.5 | -1.0626 | 0.08113 | -0.0471 | -13.0975
-19 | -1.0814 | 0.07113 | -0.0526 | -15.2031
-18.5 | -1.0952 | 0.06248 | -0.057 | -17.5288
-17.5 | -1.0779 | 0.05045 | -0.0646 | -21.3657
-17 | -1.0706 | 0.04622 | -0.065 | -23.1631
-16.5 | -1.054 | 0.04288 | -0.0652 | -24.5802
-16 | -1.0336 | 0.03991 | -0.0654 | -25.8983
-15.5 | -1.0117 | 0.03719 | -0.0654 | -27.2035
-15 | -0.9961 | 0.03406 | -0.0651 | -29.2454
-14.5 | -0.9728 | 0.03166 | -0.0646 | -30.7265
-14 | -0.9455 | 0.02967 | -0.064 | -31.8672
-13.5 | -0.9234 | 0.02734 | -0.0629 | -33.7747
-13 | -0.899 | 0.0253 | -0.0618 | -35.5336
-12.5 | -0.8718 | 0.02357 | -0.0604 | -36.9877
-12 | -0.8414 | 0.02207 | -0.0589 | -38.1242
-11.5 | -0.8192 | 0.02027 | -0.0565 | -40.4144
-11 | -0.7927 | 0.01883 | -0.054 | -42.0977
-10.5 | -0.7634 | 0.01775 | -0.0512 | -43.0085
-10 | -0.7319 | 0.017 | -0.0481 | -43.0529
-9.5 | -0.7009 | 0.01591 | -0.045 | -44.0541
-9 | -0.657 | 0.01521 | -0.0436 | -43.1953
-8.5 | -0.6127 | 0.01443 | -0.0422 | -42.4602
-8 | -0.564 | 0.01381 | -0.0415 | -40.84
-7.5 | -0.5154 | 0.01313 | -0.0407 | -39.2536
-7 | -0.4644 | 0.0125 | -0.0402 | -37.152
-6.5 | -0.4131 | 0.01188 | -0.0398 | -34.7727
-6 | -0.3604 | 0.01125 | -0.0397 | -32.0356
-5.5 | -0.3073 | 0.0107 | -0.0396 | -28.7196
-5 | -0.2541 | 0.00997 | -0.0397 | -25.4865
-4.5 | -0.2062 | 0.0087 | -0.0393 | -23.7011
-4 | -0.1493 | 0.00833 | -0.0397 | -17.9232
-3.5 | -0.0904 | 0.00823 | -0.0403 | -10.9842
-3 | -0.0314 | 0.00816 | -0.041 | -3.848
-2.5 | 0.0282 | 0.00814 | -0.0417 | 3.4644
-2 | 0.0875 | 0.00819 | -0.0424 | 10.6838
-1.5 | 0.1474 | 0.00816 | -0.0432 | 18.0637
-1 | 0.2067 | 0.00822 | -0.0439 | 25.146
-0.5 | 0.2663 | 0.00826 | -0.0447 | 32.2397
0 | 0.3261 | 0.0083 | -0.0455 | 39.2892
0.5 | 0.3849 | 0.0084 | -0.0462 | 45.8214
1 | 0.4446 | 0.00843 | -0.0471 | 52.7402
1.5 | 0.5034 | 0.00852 | -0.0478 | 59.0845
2 | 0.562 | 0.00863 | -0.0485 | 65.1217
2.5 | 0.6208 | 0.00871 | -0.0493 | 71.2744
3 | 0.6784 | 0.00889 | -0.0499 | 76.3105
3.5 | 0.7365 | 0.00896 | -0.0505 | 82.1987
4 | 0.7934 | 0.00914 | -0.051 | 86.8053
4.5 | 0.8506 | 0.00931 | -0.0515 | 91.3641
5 | 0.9067 | 0.00947 | -0.0519 | 95.7445
5.5 | 0.9617 | 0.00969 | -0.0521 | 99.2466
6 | 1.0166 | 0.00987 | -0.0523 | 102.999
6.5 | 1.0692 | 0.01016 | -0.0521 | 105.2362
7 | 1.1217 | 0.01037 | -0.052 | 108.1678
7.5 | 1.1704 | 0.01067 | -0.0512 | 109.6907
8 | 1.2144 | 0.01104 | -0.0496 | 110
9 | 1.2814 | 0.01178 | -0.0427 | 108.7776
9.5 | 1.3211 | 0.01251 | -0.0414 | 105.6035
10 | 1.347 | 0.01366 | -0.0384 | 98.6091
10.5 | 1.3653 | 0.01535 | -0.0349 | 88.9446
11 | 1.3772 | 0.01759 | -0.0313 | 78.2945
11.5 | 1.3882 | 0.02012 | -0.0281 | 68.996
12 | 1.3948 | 0.02312 | -0.025 | 60.3287
12.5 | 1.3981 | 0.02655 | -0.0221 | 52.6591
13 | 1.4008 | 0.0303 | -0.0197 | 46.231
13.5 | 1.3959 | 0.03499 | -0.0176 | 39.8943
14 | 1.3893 | 0.04015 | -0.0159 | 34.6027
14.5 | 1.3786 | 0.04599 | -0.0147 | 29.9761
15 | 1.371 | 0.05188 | -0.014 | 26.4264
15.5 | 1.3638 | 0.05802 | -0.0139 | 23.5057
16 | 1.3581 | 0.06428 | -0.0141 | 21.1279
16.5 | 1.3545 | 0.0706 | -0.0148 | 19.1856
17 | 1.3505 | 0.07717 | -0.0158 | 17.5003
17.5 | 1.3447 | 0.08421 | -0.0173 | 15.9684
18 | 1.3361 | 0.09185 | -0.0192 | 14.5465

## 37. Re 750k Mach 0.25 (1)
BIGFOIL.COM POLAR EXPORT
NACA63-520 a=0.2
NACA63-520 a=0.2 |  |  |  | Cl Max: | 1.729 | at alpha= | 14.5 | deg
JavaFoil+Calcfoil stall+Eppler ext transition |  |  |  | L/D Max: | 91.591 | at alpha= | 6.5 | deg
Re: | 750000 |  |  | Cd Min: | 0.0078 | at alpha= | -2.5 | deg
Mach: | 0.25 |  |  | Cl=0 at alpha= | -2.7462 | deg
|  |  |  | @ Cl=0.1, Cd= | 0.0078741
|  |  |  | @ Cl=0.4, Cd= | 0.0083757
|  |  |  | @ Cl=0.6, Cd= | 0.0090239
alpha (deg) | Cl | Cd | Cm | Cl/Cd
-17 | -0.677 | 0.13988 | -0.012 | -4.837
-16.5 | -0.715 | 0.13163 | -0.013 | -5.43
-16 | -0.748 | 0.12504 | -0.013 | -5.98
-15.5 | -0.776 | 0.11671 | -0.014 | -6.652
-15 | -0.8 | 0.10901 | -0.015 | -7.335
-14.5 | -0.818 | 0.10121 | -0.015 | -8.078
-14 | -0.833 | 0.09092 | -0.017 | -9.166
-13.5 | -0.844 | 0.0815 | -0.018 | -10.357
-13 | -0.884 | 0.05556 | -0.022 | -15.91
-12.5 | -0.907 | 0.03976 | -0.024 | -22.816
-12 | -0.908 | 0.03233 | -0.025 | -28.09
-11.5 | -0.897 | 0.02795 | -0.026 | -32.075
-11 | -0.876 | 0.02485 | -0.027 | -35.259
-10.5 | -0.848 | 0.02282 | -0.028 | -37.137
-10 | -0.815 | 0.0204 | -0.029 | -39.984
-9.5 | -0.777 | 0.01879 | -0.029 | -41.339
-9 | -0.734 | 0.01733 | -0.03 | -42.33
-8.5 | -0.686 | 0.01708 | -0.031 | -40.19
-8 | -0.637 | 0.0159 | -0.032 | -40.043
-7.5 | -0.583 | 0.01504 | -0.032 | -38.803
-7 | -0.528 | 0.01357 | -0.033 | -38.922
-6.5 | -0.47 | 0.01299 | -0.034 | -36.159
-6 | -0.41 | 0.01247 | -0.035 | -32.898
-5.5 | -0.35 | 0.01169 | -0.036 | -29.943
-5 | -0.291 | 0.01132 | -0.037 | -25.674
-4.5 | -0.227 | 0.00792 | -0.037 | -28.608
-4 | -0.162 | 0.0079 | -0.038 | -20.538
-3.5 | -0.098 | 0.00782 | -0.039 | -12.5
-3 | -0.033 | 0.00784 | -0.039 | -4.196
-2.5 | 0.032 | 0.0078 | -0.04 | 4.117
-2 | 0.097 | 0.00787 | -0.041 | 12.358
-1.5 | 0.162 | 0.00796 | -0.041 | 20.401
-1 | 0.227 | 0.00796 | -0.042 | 28.57
-0.5 | 0.293 | 0.00806 | -0.043 | 36.297
0 | 0.355 | 0.00809 | -0.043 | 43.889
0.5 | 0.418 | 0.00849 | -0.044 | 49.189
1 | 0.478 | 0.00864 | -0.044 | 55.289
1.5 | 0.54 | 0.00884 | -0.045 | 61.05
2 | 0.602 | 0.00903 | -0.045 | 66.618
2.5 | 0.663 | 0.00926 | -0.046 | 71.638
3 | 0.724 | 0.00951 | -0.046 | 76.091
3.5 | 0.785 | 0.00981 | -0.047 | 79.942
4 | 0.845 | 0.01014 | -0.048 | 83.269
4.5 | 0.904 | 0.01053 | -0.048 | 85.86
5 | 0.964 | 0.0109 | -0.049 | 88.377
5.5 | 1.022 | 0.01137 | -0.049 | 89.94
6 | 1.081 | 0.01189 | -0.05 | 90.9
6.5 | 1.139 | 0.01243 | -0.05 | 91.591
7 | 1.196 | 0.01307 | -0.051 | 91.51
7.5 | 1.252 | 0.01383 | -0.051 | 90.523
8 | 1.307 | 0.01466 | -0.052 | 89.136
8.5 | 1.36 | 0.01564 | -0.052 | 86.939
9 | 1.41 | 0.01686 | -0.053 | 83.653
9.5 | 1.457 | 0.01847 | -0.053 | 78.883
10 | 1.503 | 0.02005 | -0.054 | 74.962
10.5 | 1.546 | 0.02161 | -0.054 | 71.529
11 | 1.588 | 0.02302 | -0.055 | 68.97
11.5 | 1.625 | 0.02464 | -0.055 | 65.953
12 | 1.641 | 0.03768 | -0.055 | 43.545
12.5 | 1.67 | 0.0401 | -0.055 | 41.641
13 | 1.695 | 0.0428 | -0.056 | 39.598
13.5 | 1.712 | 0.04559 | -0.056 | 37.555
14 | 1.724 | 0.04861 | -0.057 | 35.467
14.5 | 1.729 | 0.052 | -0.057 | 33.26
15 | 1.729 | 0.05576 | -0.057 | 31.008
15.5 | 1.722 | 0.05963 | -0.058 | 28.871
16 | 1.703 | 0.06405 | -0.058 | 26.596
16.5 | 1.677 | 0.06842 | -0.058 | 24.507
17 | 1.636 | 0.07384 | -0.059 | 22.157
17.5 | 1.587 | 0.07979 | -0.059 | 19.89
18 | 1.53 | 0.08581 | -0.059 | 17.835
18.5 | 1.464 | 0.09385 | -0.059 | 15.598
19 | 1.392 | 0.10177 | -0.059 | 13.674
19.5 | 1.31 | 0.11261 | -0.059 | 11.632

## 38. Re 750k Mach 0.25 (2)
BIGFOIL.COM POLAR EXPORT
NACA63-520 a=0.2
NACA63-520 a=0.2 |  |  |  | Cl Max: | 1.3775 | at alpha= | 12.5 | deg
XFOIL ncrit=9 |  |  |  | L/D Max: | 105.702 | at alpha= | 7.5 | deg
Re: | 750000 |  |  | Cd Min: | 0.15406 | at alpha= | -20 | deg
Mach: | 0.25 |  |  | Cl=0 at alpha= | -2.7402 | deg
|  |  |  | @ Cl=0.1, Cd= | 0.0083128
|  |  |  | @ Cl=0.4, Cd= | 0.0085713
|  |  |  | @ Cl=0.6, Cd= | 0.0089045
alpha (deg) | Cl | Cd | Cm | Cl/Cd
-20 | -0.7493 | 0.15406 | -0.0068 | -4.8637
-19.5 | -0.8065 | 0.13367 | -0.02 | -6.0335
-19 | -0.8656 | 0.11424 | -0.0326 | -7.577
-18.5 | -0.9248 | 0.09568 | -0.0445 | -9.6656
-18 | -0.9576 | 0.08072 | -0.0559 | -11.8632
-17.5 | -0.9843 | 0.07003 | -0.0616 | -14.0554
-17 | -0.998 | 0.06168 | -0.0654 | -16.1803
-16.5 | -1.0012 | 0.05497 | -0.068 | -18.2136
-16 | -0.9915 | 0.04996 | -0.0694 | -19.8459
-15.5 | -0.9763 | 0.04573 | -0.0703 | -21.3492
-15 | -0.9594 | 0.0419 | -0.0708 | -22.8974
-14.5 | -0.9375 | 0.03866 | -0.0709 | -24.2499
-14 | -0.918 | 0.03546 | -0.0708 | -25.8883
-13.5 | -0.8936 | 0.03283 | -0.0703 | -27.219
-13 | -0.8705 | 0.03015 | -0.0694 | -28.8723
-12.5 | -0.8488 | 0.02759 | -0.0682 | -30.7648
-12 | -0.8216 | 0.0255 | -0.0669 | -32.2196
-11.5 | -0.7922 | 0.02364 | -0.0653 | -33.511
-11 | -0.7707 | 0.02148 | -0.0629 | -35.8799
-10.5 | -0.7422 | 0.01983 | -0.0606 | -37.4281
-9.5 | -0.6855 | 0.01714 | -0.0544 | -39.9942
-9 | -0.6585 | 0.01618 | -0.0502 | -40.6984
-8.5 | -0.6153 | 0.01539 | -0.0481 | -39.9805
-7.5 | -0.5236 | 0.01377 | -0.0448 | -38.0247
-7 | -0.4732 | 0.01312 | -0.0437 | -36.0671
-6.5 | -0.4212 | 0.0124 | -0.0429 | -33.9677
-6 | -0.3686 | 0.01172 | -0.0423 | -31.4505
-5.5 | -0.3138 | 0.01111 | -0.0421 | -28.2448
-5 | -0.2591 | 0.01045 | -0.0419 | -24.7943
-4.5 | -0.2086 | 0.00929 | -0.0414 | -22.4543
-4 | -0.1537 | 0.00852 | -0.0414 | -18.0399
-3.5 | -0.0934 | 0.0084 | -0.0418 | -11.119
-3 | -0.0317 | 0.00832 | -0.0425 | -3.8101
-2.5 | 0.0293 | 0.00833 | -0.0431 | 3.5174
-2 | 0.0913 | 0.00831 | -0.0438 | 10.9868
-1.5 | 0.153 | 0.00833 | -0.0445 | 18.3673
-1 | 0.2143 | 0.00841 | -0.0452 | 25.4816
0 | 0.3373 | 0.00853 | -0.0467 | 39.5428
0.5 | 0.399 | 0.00857 | -0.0476 | 46.5578
1 | 0.4603 | 0.00865 | -0.0484 | 53.2139
1.5 | 0.5208 | 0.00877 | -0.049 | 59.3843
2 | 0.5819 | 0.00885 | -0.0498 | 65.7514
2.5 | 0.6417 | 0.00903 | -0.0503 | 71.0631
3 | 0.7018 | 0.00912 | -0.0509 | 76.9518
3.5 | 0.7611 | 0.00928 | -0.0514 | 82.0151
4.5 | 0.8785 | 0.00963 | -0.0521 | 91.2253
5 | 0.9355 | 0.00989 | -0.0522 | 94.5905
5.5 | 0.9924 | 0.01008 | -0.0522 | 98.4524
6 | 1.047 | 0.0104 | -0.0519 | 100.6731
6.5 | 1.1013 | 0.01063 | -0.0515 | 103.603
7 | 1.1513 | 0.01101 | -0.0504 | 104.5686
7.5 | 1.1976 | 0.01133 | -0.0486 | 105.7017
8 | 1.2349 | 0.01174 | -0.0454 | 105.1874
8.5 | 1.2579 | 0.0124 | -0.04 | 101.4435
9 | 1.2789 | 0.01325 | -0.0348 | 96.5208
9.5 | 1.3208 | 0.01455 | -0.0346 | 90.7766
10 | 1.3451 | 0.01623 | -0.0317 | 82.8774
10.5 | 1.3636 | 0.01837 | -0.0286 | 74.2297
11 | 1.3704 | 0.02133 | -0.025 | 64.2475
11.5 | 1.3735 | 0.02476 | -0.0216 | 55.4725
12 | 1.3772 | 0.02842 | -0.0188 | 48.4588
12.5 | 1.3775 | 0.03266 | -0.0164 | 42.177
13 | 1.3741 | 0.03748 | -0.0144 | 36.6622
13.5 | 1.3659 | 0.04305 | -0.0129 | 31.7282
14 | 1.3545 | 0.04922 | -0.0118 | 27.5193
14.5 | 1.3419 | 0.05582 | -0.0113 | 24.0398
15 | 1.3347 | 0.06225 | -0.0113 | 21.441
15.5 | 1.3273 | 0.06901 | -0.0118 | 19.2334
16 | 1.3209 | 0.07594 | -0.0127 | 17.394
16.5 | 1.3139 | 0.08322 | -0.0141 | 15.7883
17 | 1.3081 | 0.09061 | -0.0159 | 14.4366
17.5 | 1.2995 | 0.09864 | -0.0181 | 13.1742

## 39. Re 750k Mach 0.50 (1)
BIGFOIL.COM POLAR EXPORT
NACA63-520 a=0.2
NACA63-520 a=0.2 |  |  |  | Cl Max: | 1.602 | at alpha= | 11 | deg
JavaFoil+Calcfoil stall+Eppler ext transition |  |  |  | L/D Max: | 78.95 | at alpha= | 6 | deg
Re: | 750000 |  |  | Cd Min: | 0.00827 | at alpha= | -2.5 | deg
Mach: | 0.5 |  |  | Cl=0 at alpha= | -2.7466 | deg
|  |  |  | @ Cl=0.1, Cd= | 0.0085769
|  |  |  | @ Cl=0.4, Cd= | 0.0094314
|  |  |  | @ Cl=0.6, Cd= | 0.010206
alpha (deg) | Cl | Cd | Cm | Cl/Cd
-20 | -0.996 | 0.21121 | -0.012 | -4.718
-19.5 | -0.968 | 0.20411 | -0.013 | -4.744
-19 | -0.941 | 0.20531 | -0.013 | -4.584
-18.5 | -0.909 | 0.19772 | -0.013 | -4.599
-18 | -0.881 | 0.18731 | -0.013 | -4.702
-17.5 | -0.853 | 0.18436 | -0.013 | -4.624
-17 | -0.824 | 0.17834 | -0.014 | -4.622
-16.5 | -0.794 | 0.16845 | -0.013 | -4.714
-16 | -0.765 | 0.16386 | -0.013 | -4.67
-15.5 | -0.737 | 0.16427 | -0.014 | -4.484
-15 | -0.708 | 0.15726 | -0.014 | -4.503
-14.5 | -0.679 | 0.14878 | -0.014 | -4.564
-14 | -0.65 | 0.14363 | -0.014 | -4.523
-13.5 | -0.621 | 0.13484 | -0.014 | -4.605
-13 | -0.592 | 0.13102 | -0.014 | -4.521
-12.5 | -0.564 | 0.12642 | -0.015 | -4.459
-12 | -0.534 | 0.12169 | -0.014 | -4.387
-11.5 | -0.505 | 0.11643 | -0.014 | -4.339
-11 | -0.478 | 0.09851 | -0.015 | -4.848
-10.5 | -0.45 | 0.08702 | -0.017 | -5.166
-10 | -0.423 | 0.07349 | -0.019 | -5.753
-9.5 | -0.55 | 0.06814 | -0.009 | -8.071
-9 | -0.603 | 0.05708 | -0.009 | -10.569
-8.5 | -0.594 | 0.05304 | -0.009 | -11.198
-8 | -0.668 | 0.02107 | -0.035 | -31.685
-7.5 | -0.623 | 0.01924 | -0.035 | -32.404
-7 | -0.567 | 0.0178 | -0.036 | -31.871
-6.5 | -0.508 | 0.01641 | -0.037 | -30.962
-6 | -0.446 | 0.01475 | -0.038 | -30.263
-5.5 | -0.382 | 0.01402 | -0.039 | -27.22
-5 | -0.315 | 0.01338 | -0.04 | -23.541
-4.5 | -0.247 | 0.01275 | -0.041 | -19.383
-4 | -0.181 | 0.00851 | -0.043 | -21.257
-3.5 | -0.109 | 0.00843 | -0.043 | -12.939
-3 | -0.037 | 0.00839 | -0.044 | -4.38
-2.5 | 0.036 | 0.00827 | -0.044 | 4.343
-2 | 0.109 | 0.00862 | -0.045 | 12.607
-1.5 | 0.182 | 0.00869 | -0.046 | 20.887
-1 | 0.254 | 0.00873 | -0.046 | 29.122
-0.5 | 0.327 | 0.00887 | -0.047 | 36.861
0 | 0.39 | 0.0094 | -0.047 | 41.485
0.5 | 0.46 | 0.00962 | -0.048 | 47.837
1 | 0.526 | 0.00987 | -0.049 | 53.284
1.5 | 0.594 | 0.01018 | -0.049 | 58.348
2 | 0.662 | 0.01047 | -0.05 | 63.218
2.5 | 0.729 | 0.01088 | -0.051 | 67.054
3 | 0.796 | 0.01131 | -0.051 | 70.427
3.5 | 0.863 | 0.01174 | -0.052 | 73.481
4 | 0.929 | 0.01222 | -0.052 | 75.958
4.5 | 0.994 | 0.01286 | -0.053 | 77.295
5 | 1.058 | 0.01354 | -0.054 | 78.127
5.5 | 1.122 | 0.01424 | -0.054 | 78.793
6 | 1.185 | 0.01501 | -0.055 | 78.95
6.5 | 1.248 | 0.01606 | -0.055 | 77.678
7 | 1.309 | 0.01715 | -0.056 | 76.317
7.5 | 1.367 | 0.01856 | -0.056 | 73.673
8 | 1.424 | 0.02023 | -0.057 | 70.375
8.5 | 1.475 | 0.02259 | -0.057 | 65.308
9 | 1.521 | 0.02484 | -0.058 | 61.249
9.5 | 1.56 | 0.02698 | -0.058 | 57.845
10 | 1.592 | 0.02915 | -0.059 | 54.611
10.5 | 1.596 | 0.04639 | -0.058 | 34.411
11 | 1.602 | 0.05087 | -0.059 | 31.496
11.5 | 1.575 | 0.05624 | -0.059 | 28.006
12 | 1.489 | 0.06278 | -0.06 | 23.722
12.5 | 0.862 | 0.1067 | -0.024 | 8.079
13 | 0.89 | 0.12305 | -0.025 | 7.229
13.5 | 0.918 | 0.13279 | -0.028 | 6.912
14 | 0.946 | 0.14251 | -0.03 | 6.637
14.5 | 0.974 | 0.14753 | -0.032 | 6.602
15 | 1.003 | 0.15681 | -0.035 | 6.398
15.5 | 1.032 | 0.16526 | -0.037 | 6.244
16 | 1.061 | 0.17154 | -0.039 | 6.183

## 40. Re 750k Mach 0.50 (2)
BIGFOIL.COM POLAR EXPORT
NACA63-520 a=0.2
NACA63-520 a=0.2 |  |  |  | Cl Max: | 1.3027 | at alpha= | 11.5 | deg
XFOIL ncrit=9 |  |  |  | L/D Max: | 83.1911 | at alpha= | 5 | deg
Re: | 750000 |  |  | Cd Min: | 0.15807 | at alpha= | -16 | deg
Mach: | 0.5 |  |  | Cl=0 at alpha= | -2.7539 | deg
|  |  |  | @ Cl=0.1, Cd= | 0.00912
|  |  |  | @ Cl=0.4, Cd= | 0.0095298
|  |  |  | @ Cl=0.6, Cd= | 0.0099778
alpha (deg) | Cl | Cd | Cm | Cl/Cd
-16 | -0.4373 | 0.15807 | -0.0158 | -2.7665
-15.5 | -0.4275 | 0.14837 | -0.0217 | -2.8813
-15 | -0.431 | 0.13615 | -0.029 | -3.1656
-14.5 | -0.4109 | 0.12947 | -0.0332 | -3.1737
-14 | -0.4915 | 0.10489 | -0.0488 | -4.6859
-13.5 | -0.5313 | 0.0893 | -0.0595 | -5.9496
-13 | -0.569 | 0.07483 | -0.0699 | -7.6039
-12.5 | -0.5992 | 0.06291 | -0.078 | -9.5247
-12 | -0.6234 | 0.05298 | -0.0838 | -11.7667
-11.5 | -0.6406 | 0.04483 | -0.0871 | -14.2895
-11 | -0.643 | 0.0388 | -0.0881 | -16.5722
-10.5 | -0.6335 | 0.03419 | -0.0877 | -18.5288
-10 | -0.6167 | 0.03036 | -0.0862 | -20.3129
-9.5 | -0.5924 | 0.02724 | -0.084 | -21.7474
-9 | -0.5688 | 0.02436 | -0.0814 | -23.3498
-8.5 | -0.5379 | 0.02205 | -0.0786 | -24.3946
-8 | -0.5088 | 0.01984 | -0.0754 | -25.6452
-7.5 | -0.4808 | 0.01778 | -0.0717 | -27.0416
-7 | -0.451 | 0.01614 | -0.0675 | -27.943
-6.5 | -0.4279 | 0.01486 | -0.0614 | -28.7954
-6 | -0.383 | 0.01391 | -0.0577 | -27.5341
-5.5 | -0.3304 | 0.01304 | -0.0552 | -25.3374
-5 | -0.2748 | 0.01227 | -0.0532 | -22.3961
-4.5 | -0.2157 | 0.01149 | -0.0518 | -18.7728
-4 | -0.158 | 0.01056 | -0.0506 | -14.9621
-3.5 | -0.1045 | 0.00923 | -0.0492 | -11.3218
-3 | -0.0346 | 0.00908 | -0.0493 | -3.8106
-2.5 | 0.0357 | 0.00912 | -0.0495 | 3.9145
-2 | 0.1066 | 0.00912 | -0.05 | 11.6886
-1.5 | 0.1773 | 0.00921 | -0.0505 | 19.2508
-1 | 0.2476 | 0.0093 | -0.051 | 26.6237
-0.5 | 0.318 | 0.00939 | -0.0516 | 33.8658
0 | 0.3874 | 0.00951 | -0.0521 | 40.7361
0.5 | 0.4573 | 0.00962 | -0.0527 | 47.5364
1 | 0.5257 | 0.00979 | -0.053 | 53.6977
1.5 | 0.594 | 0.00996 | -0.0534 | 59.6386
2 | 0.6616 | 0.01016 | -0.0536 | 65.1181
2.5 | 0.7274 | 0.01041 | -0.0534 | 69.8751
3 | 0.7922 | 0.01064 | -0.053 | 74.4549
3.5 | 0.8548 | 0.01099 | -0.0522 | 77.7798
4 | 0.9146 | 0.01131 | -0.0509 | 80.8665
4.5 | 0.9698 | 0.01173 | -0.0489 | 82.6769
5 | 1.0141 | 0.01219 | -0.0451 | 83.1911
5.5 | 1.0525 | 0.01295 | -0.0407 | 81.2741
6 | 1.0907 | 0.01391 | -0.0369 | 78.4112
6.5 | 1.1277 | 0.01507 | -0.0331 | 74.8308
7 | 1.1605 | 0.01649 | -0.0292 | 70.376
7.5 | 1.1899 | 0.01819 | -0.0252 | 65.4151
8 | 1.213 | 0.02028 | -0.021 | 59.8126
8.5 | 1.2294 | 0.02263 | -0.0163 | 54.3261
9 | 1.2611 | 0.02568 | -0.0159 | 49.1083
9.5 | 1.2758 | 0.0292 | -0.0131 | 43.6918
10 | 1.2864 | 0.03319 | -0.0105 | 38.7587
10.5 | 1.2949 | 0.03754 | -0.0082 | 34.4939
11 | 1.2995 | 0.0424 | -0.0062 | 30.6486
11.5 | 1.3027 | 0.0476 | -0.0047 | 27.3676
12.5 | 1.2897 | 0.0604 | -0.0032 | 21.3526
13 | 1.2747 | 0.06803 | -0.0035 | 18.7373
13.5 | 1.2619 | 0.07585 | -0.0043 | 16.6368
14 | 1.2483 | 0.08415 | -0.0058 | 14.8342
14.5 | 1.2401 | 0.09229 | -0.0078 | 13.437
15 | 1.2319 | 0.10077 | -0.0102 | 12.2249
15.5 | 1.2225 | 0.10973 | -0.0134 | 11.141
16 | 1.2173 | 0.11852 | -0.0168 | 10.2708
16.5 | 1.2079 | 0.1281 | -0.021 | 9.4294

## 41. Re 1M Mach 0.00 (1)
BIGFOIL.COM POLAR EXPORT
NACA63-520 a=0.2
NACA63-520 a=0.2 |  |  |  | Cl Max: | 1.788 | at alpha= | 16 | deg
JavaFoil+Calcfoil stall+Eppler ext transition |  |  |  | L/D Max: | 102.688 | at alpha= | 6.5 | deg
Re: | 1000000 |  |  | Cd Min: | 0.00722 | at alpha= | -3.5 | deg
Mach: | 0 |  |  | Cl=0 at alpha= | -2.746 | deg
|  |  |  | @ Cl=0.1, Cd= | 0.0072429
|  |  |  | @ Cl=0.4, Cd= | 0.0075514
|  |  |  | @ Cl=0.6, Cd= | 0.008122
alpha (deg) | Cl | Cd | Cm | Cl/Cd
-19 | -0.894 | 0.14779 | -0.012 | -6.047
-18.5 | -0.906 | 0.14143 | -0.012 | -6.406
-18 | -0.92 | 0.13036 | -0.013 | -7.058
-17.5 | -0.93 | 0.12219 | -0.014 | -7.612
-17 | -0.939 | 0.11429 | -0.014 | -8.216
-16.5 | -0.941 | 0.11033 | -0.014 | -8.531
-16 | -0.946 | 0.10192 | -0.015 | -9.281
-15.5 | -0.951 | 0.09183 | -0.016 | -10.356
-15 | -0.97 | 0.07315 | -0.018 | -13.254
-14.5 | -1.007 | 0.04706 | -0.021 | -21.406
-14 | -1.008 | 0.03947 | -0.022 | -25.548
-13.5 | -1.003 | 0.03392 | -0.023 | -29.556
-13 | -0.99 | 0.0299 | -0.024 | -33.1
-12.5 | -0.969 | 0.02769 | -0.024 | -34.997
-12 | -0.947 | 0.02479 | -0.025 | -38.188
-11.5 | -0.921 | 0.02206 | -0.026 | -41.758
-11 | -0.889 | 0.02024 | -0.027 | -43.923
-10.5 | -0.853 | 0.01868 | -0.027 | -45.676
-10 | -0.813 | 0.01731 | -0.028 | -47.003
-9.5 | -0.77 | 0.01625 | -0.029 | -47.402
-9 | -0.725 | 0.01578 | -0.029 | -45.93
-8.5 | -0.676 | 0.01491 | -0.03 | -45.352
-8 | -0.625 | 0.01406 | -0.031 | -44.477
-7.5 | -0.572 | 0.01333 | -0.032 | -42.911
-7 | -0.518 | 0.01127 | -0.033 | -45.945
-6.5 | -0.46 | 0.01126 | -0.033 | -40.889
-6 | -0.405 | 0.01095 | -0.034 | -36.942
-5.5 | -0.343 | 0.01058 | -0.035 | -32.445
-5 | -0.282 | 0.00968 | -0.036 | -29.106
-4.5 | -0.22 | 0.00728 | -0.036 | -30.17
-4 | -0.157 | 0.00726 | -0.037 | -21.665
-3.5 | -0.095 | 0.00722 | -0.038 | -13.105
-3 | -0.032 | 0.00725 | -0.038 | -4.398
-2.5 | 0.031 | 0.00722 | -0.039 | 4.31
-2 | 0.094 | 0.00724 | -0.039 | 13.011
-1.5 | 0.157 | 0.00727 | -0.04 | 21.633
-1 | 0.22 | 0.00731 | -0.041 | 30.14
-0.5 | 0.283 | 0.00734 | -0.041 | 38.582
0 | 0.346 | 0.00744 | -0.042 | 46.531
0.5 | 0.409 | 0.00757 | -0.043 | 54.056
1 | 0.47 | 0.00769 | -0.043 | 61.134
1.5 | 0.532 | 0.00785 | -0.044 | 67.848
2 | 0.588 | 0.00809 | -0.044 | 72.782
2.5 | 0.648 | 0.00825 | -0.045 | 78.584
3 | 0.707 | 0.00849 | -0.045 | 83.277
3.5 | 0.766 | 0.00872 | -0.046 | 87.869
4 | 0.825 | 0.00899 | -0.046 | 91.768
4.5 | 0.883 | 0.00928 | -0.047 | 95.177
5 | 0.941 | 0.00959 | -0.048 | 98.142
5.5 | 0.998 | 0.00999 | -0.048 | 99.93
6 | 1.055 | 0.01037 | -0.049 | 101.78
6.5 | 1.112 | 0.01083 | -0.049 | 102.688
7 | 1.168 | 0.01138 | -0.05 | 102.591
7.5 | 1.223 | 0.012 | -0.05 | 101.876
8 | 1.277 | 0.01267 | -0.051 | 100.749
8.5 | 1.328 | 0.01359 | -0.051 | 97.755
9 | 1.379 | 0.01457 | -0.052 | 94.612
9.5 | 1.426 | 0.016 | -0.052 | 89.131
10 | 1.472 | 0.01724 | -0.053 | 85.379
10.5 | 1.517 | 0.01847 | -0.053 | 82.128
11 | 1.561 | 0.01967 | -0.053 | 79.358
11.5 | 1.601 | 0.02091 | -0.054 | 76.563
12 | 1.637 | 0.02279 | -0.054 | 71.836
12.5 | 1.655 | 0.03406 | -0.054 | 48.596
13 | 1.687 | 0.03611 | -0.055 | 46.714
13.5 | 1.713 | 0.03823 | -0.055 | 44.812
14 | 1.736 | 0.04071 | -0.055 | 42.653
14.5 | 1.756 | 0.04333 | -0.056 | 40.516
15 | 1.771 | 0.04601 | -0.056 | 38.504
15.5 | 1.783 | 0.04881 | -0.057 | 36.528
16 | 1.788 | 0.05176 | -0.057 | 34.555
16.5 | 1.788 | 0.05494 | -0.057 | 32.549
17 | 1.781 | 0.05828 | -0.058 | 30.554
17.5 | 1.768 | 0.06215 | -0.058 | 28.449
18 | 1.751 | 0.06636 | -0.058 | 26.391
18.5 | 1.73 | 0.0704 | -0.059 | 24.574
19 | 1.704 | 0.0756 | -0.059 | 22.548
19.5 | 1.676 | 0.07978 | -0.059 | 21.013
20 | 1.644 | 0.08577 | -0.059 | 19.164

## 42. Re 1M Mach 0.00 (2)
BIGFOIL.COM POLAR EXPORT
NACA63-520 a=0.2
NACA63-520 a=0.2 |  |  |  | Cl Max: | 1.4131 | at alpha= | 12.5 | deg
XFOIL ncrit=9 |  |  |  | L/D Max: | 122.539 | at alpha= | 8.5 | deg
Re: | 1000000 |  |  | Cd Min: | 0.11542 | at alpha= | 20 | deg
Mach: | 0 |  |  | Cl=0 at alpha= | -2.7387 | deg
|  |  |  | @ Cl=0.1, Cd= | 0.007354
|  |  |  | @ Cl=0.4, Cd= | 0.0075175
|  |  |  | @ Cl=0.6, Cd= | 0.0077982
alpha (deg) | Cl | Cd | Cm | Cl/Cd
-20 | -1.1052 | 0.08011 | -0.0461 | -13.796
-19.5 | -1.1264 | 0.06993 | -0.0517 | -16.1075
-19 | -1.1351 | 0.06208 | -0.0555 | -18.2845
-18 | -1.1366 | 0.04844 | -0.0631 | -23.4641
-17.5 | -1.1418 | 0.04309 | -0.0637 | -26.498
-16.5 | -1.1242 | 0.03556 | -0.0636 | -31.6142
-16 | -1.1062 | 0.03277 | -0.0632 | -33.7565
-15.5 | -1.0831 | 0.03043 | -0.0626 | -35.5932
-15 | -1.0613 | 0.0281 | -0.0618 | -37.7687
-14.5 | -1.0341 | 0.02624 | -0.0609 | -39.4093
-13.5 | -0.9822 | 0.02262 | -0.0583 | -43.4218
-13 | -0.9511 | 0.02127 | -0.057 | -44.7156
-12.5 | -0.9204 | 0.01998 | -0.0553 | -46.0661
-12 | -0.8948 | 0.01853 | -0.0529 | -48.2893
-11.5 | -0.8663 | 0.01741 | -0.0503 | -49.7588
-11 | -0.8363 | 0.01653 | -0.0473 | -50.5929
-10.5 | -0.8007 | 0.01596 | -0.0446 | -50.1692
-10 | -0.7639 | 0.015 | -0.0424 | -50.9267
-9 | -0.6708 | 0.01379 | -0.0404 | -48.6439
-8.5 | -0.6229 | 0.01316 | -0.0396 | -47.3328
-8 | -0.5715 | 0.01264 | -0.0393 | -45.2136
-7.5 | -0.5206 | 0.0121 | -0.0389 | -43.0248
-7 | -0.4681 | 0.01155 | -0.0387 | -40.5281
-6.5 | -0.4156 | 0.011 | -0.0386 | -37.7818
-6 | -0.3619 | 0.01046 | -0.0386 | -34.5985
-5.5 | -0.3076 | 0.00996 | -0.0388 | -30.8835
-5 | -0.253 | 0.00945 | -0.039 | -26.7725
-4.5 | -0.2011 | 0.00852 | -0.0391 | -23.6033
-4 | -0.1484 | 0.0077 | -0.0393 | -19.2727
-3.5 | -0.0899 | 0.00748 | -0.0399 | -12.0187
-3 | -0.0311 | 0.00743 | -0.0406 | -4.1857
-2.5 | 0.0284 | 0.00736 | -0.0414 | 3.8587
-2 | 0.088 | 0.00735 | -0.0422 | 11.9728
-1.5 | 0.1473 | 0.00737 | -0.043 | 19.9864
-1 | 0.207 | 0.00736 | -0.0439 | 28.125
-0.5 | 0.2661 | 0.00743 | -0.0447 | 35.8143
0 | 0.326 | 0.00746 | -0.0456 | 43.6997
0.5 | 0.3853 | 0.00749 | -0.0464 | 51.4419
1 | 0.4441 | 0.0076 | -0.0472 | 58.4342
1.5 | 0.5037 | 0.00764 | -0.0482 | 65.9293
2 | 0.562 | 0.00774 | -0.0489 | 72.6098
2.5 | 0.6208 | 0.00783 | -0.0497 | 79.2848
3 | 0.6792 | 0.00794 | -0.0505 | 85.5416
3.5 | 0.7365 | 0.00809 | -0.0511 | 91.0383
4 | 0.7946 | 0.00818 | -0.0519 | 97.1394
4.5 | 0.8509 | 0.00839 | -0.0524 | 101.4184
5 | 0.9082 | 0.00851 | -0.053 | 106.7215
5.5 | 0.9637 | 0.0087 | -0.0534 | 110.7701
6 | 1.0189 | 0.0089 | -0.0537 | 114.4831
6.5 | 1.0732 | 0.00911 | -0.054 | 117.8046
7 | 1.1261 | 0.00936 | -0.054 | 120.3098
7.5 | 1.1759 | 0.00969 | -0.0535 | 121.3519
8 | 1.2235 | 0.01003 | -0.0527 | 121.984
8.5 | 1.2695 | 0.01036 | -0.0516 | 122.5386
9 | 1.3087 | 0.0108 | -0.0494 | 121.1759
9.5 | 1.3263 | 0.01136 | -0.0433 | 116.7518
10 | 1.357 | 0.01248 | -0.0412 | 108.734
10.5 | 1.3725 | 0.01419 | -0.0372 | 96.723
11 | 1.3866 | 0.01623 | -0.0336 | 85.4344
11.5 | 1.3973 | 0.01867 | -0.0302 | 74.842
12 | 1.4083 | 0.0213 | -0.0272 | 66.1174
12.5 | 1.4131 | 0.0245 | -0.0242 | 57.6776
13 | 1.4109 | 0.02841 | -0.0213 | 49.6621
13.5 | 1.4059 | 0.03293 | -0.0189 | 42.6936
14 | 1.3983 | 0.038 | -0.017 | 36.7974
14.5 | 1.3911 | 0.04338 | -0.0156 | 32.0678
15 | 1.3875 | 0.04872 | -0.0148 | 28.4791
15.5 | 1.385 | 0.05418 | -0.0145 | 25.5629
16 | 1.3822 | 0.05996 | -0.0145 | 23.052
16.5 | 1.38 | 0.06589 | -0.0149 | 20.944
17 | 1.3752 | 0.07236 | -0.0157 | 19.005
18 | 1.365 | 0.08608 | -0.0185 | 15.8573
18.5 | 1.3596 | 0.09331 | -0.0204 | 14.5708
19 | 1.3559 | 0.10057 | -0.0226 | 13.4822
19.5 | 1.3512 | 0.10807 | -0.0252 | 12.503
20 | 1.3488 | 0.11542 | -0.028 | 11.686

## 43. Re 1M Mach 0.10 (1)
BIGFOIL.COM POLAR EXPORT
NACA63-520 a=0.2
NACA63-520 a=0.2 |  |  |  | Cl Max: | 1.78 | at alpha= | 16 | deg
JavaFoil+Calcfoil stall+Eppler ext transition |  |  |  | L/D Max: | 102.243 | at alpha= | 6.5 | deg
Re: | 1000000 |  |  | Cd Min: | 0.00723 | at alpha= | -2.5 | deg
Mach: | 0.1 |  |  | Cl=0 at alpha= | -2.746 | deg
|  |  |  | @ Cl=0.1, Cd= | 0.0072563
|  |  |  | @ Cl=0.4, Cd= | 0.0075591
|  |  |  | @ Cl=0.6, Cd= | 0.00816
alpha (deg) | Cl | Cd | Cm | Cl/Cd
-19 | -0.853 | 0.15092 | -0.012 | -5.65
-18.5 | -0.869 | 0.14432 | -0.012 | -6.021
-18 | -0.885 | 0.1348 | -0.013 | -6.566
-17.5 | -0.899 | 0.12551 | -0.013 | -7.165
-17 | -0.911 | 0.11773 | -0.014 | -7.735
-16.5 | -0.917 | 0.11336 | -0.014 | -8.091
-16 | -0.924 | 0.1053 | -0.015 | -8.773
-15.5 | -0.929 | 0.09707 | -0.016 | -9.569
-15 | -0.936 | 0.08576 | -0.017 | -10.912
-14.5 | -0.986 | 0.05189 | -0.021 | -19.008
-14 | -0.993 | 0.04215 | -0.022 | -23.567
-13.5 | -0.992 | 0.03571 | -0.023 | -27.773
-13 | -0.981 | 0.03136 | -0.024 | -31.295
-12.5 | -0.964 | 0.02862 | -0.024 | -33.67
-12 | -0.943 | 0.02553 | -0.025 | -36.956
-11.5 | -0.919 | 0.02254 | -0.026 | -40.776
-11 | -0.889 | 0.02063 | -0.027 | -43.072
-10.5 | -0.853 | 0.019 | -0.027 | -44.91
-10 | -0.815 | 0.01758 | -0.028 | -46.339
-9.5 | -0.772 | 0.01641 | -0.029 | -47.047
-9 | -0.727 | 0.01594 | -0.03 | -45.584
-8.5 | -0.678 | 0.01508 | -0.03 | -44.962
-8 | -0.627 | 0.01418 | -0.031 | -44.223
-7.5 | -0.574 | 0.01345 | -0.032 | -42.69
-7 | -0.518 | 0.01281 | -0.033 | -40.438
-6.5 | -0.462 | 0.01135 | -0.033 | -40.711
-6 | -0.406 | 0.01098 | -0.034 | -37.016
-5.5 | -0.345 | 0.01069 | -0.035 | -32.259
-5 | -0.283 | 0.01035 | -0.036 | -27.348
-4.5 | -0.221 | 0.00732 | -0.036 | -30.142
-4 | -0.158 | 0.00727 | -0.037 | -21.728
-3.5 | -0.095 | 0.00724 | -0.038 | -13.145
-3 | -0.032 | 0.00724 | -0.038 | -4.426
-2.5 | 0.031 | 0.00723 | -0.039 | 4.326
-2 | 0.095 | 0.00725 | -0.04 | 13.054
-1.5 | 0.158 | 0.00733 | -0.04 | 21.556
-1 | 0.221 | 0.0073 | -0.041 | 30.323
-0.5 | 0.285 | 0.00741 | -0.042 | 38.44
0 | 0.348 | 0.00746 | -0.042 | 46.687
0.5 | 0.411 | 0.00758 | -0.043 | 54.278
1 | 0.472 | 0.00771 | -0.044 | 61.235
1.5 | 0.531 | 0.00758 | -0.044 | 70.061
2 | 0.591 | 0.00813 | -0.045 | 72.648
2.5 | 0.651 | 0.00833 | -0.045 | 78.16
3 | 0.71 | 0.00853 | -0.046 | 83.226
3.5 | 0.77 | 0.00876 | -0.046 | 87.859
4 | 0.828 | 0.00904 | -0.047 | 91.611
4.5 | 0.887 | 0.00936 | -0.047 | 94.762
5 | 0.945 | 0.00968 | -0.048 | 97.652
5.5 | 1.003 | 0.01008 | -0.048 | 99.467
6 | 1.06 | 0.01047 | -0.049 | 101.216
6.5 | 1.117 | 0.01092 | -0.049 | 102.243
7 | 1.173 | 0.0115 | -0.05 | 101.97
7.5 | 1.228 | 0.01214 | -0.05 | 101.15
8 | 1.282 | 0.01282 | -0.051 | 100.018
8.5 | 1.334 | 0.01377 | -0.051 | 96.834
9 | 1.384 | 0.0148 | -0.052 | 93.502
9.5 | 1.431 | 0.01623 | -0.052 | 88.187
10 | 1.477 | 0.01751 | -0.053 | 84.392
10.5 | 1.522 | 0.01873 | -0.053 | 81.276
11 | 1.566 | 0.01995 | -0.054 | 78.485
11.5 | 1.605 | 0.02121 | -0.054 | 75.678
12 | 1.641 | 0.02326 | -0.055 | 70.557
12.5 | 1.658 | 0.03464 | -0.054 | 47.877
13 | 1.689 | 0.03673 | -0.055 | 45.99
13.5 | 1.715 | 0.03898 | -0.055 | 43.995
14 | 1.736 | 0.04154 | -0.056 | 41.803
14.5 | 1.755 | 0.04417 | -0.056 | 39.717
15 | 1.768 | 0.04685 | -0.056 | 37.736
15.5 | 1.778 | 0.04989 | -0.057 | 35.636
16 | 1.78 | 0.05295 | -0.057 | 33.617
16.5 | 1.778 | 0.05622 | -0.058 | 31.621
17 | 1.766 | 0.05993 | -0.058 | 29.471
17.5 | 1.75 | 0.06386 | -0.058 | 27.398
18 | 1.729 | 0.06798 | -0.058 | 25.428
18.5 | 1.703 | 0.07269 | -0.059 | 23.423
19 | 1.673 | 0.07744 | -0.059 | 21.598
19.5 | 1.638 | 0.08333 | -0.059 | 19.66
20 | 1.601 | 0.0889 | -0.059 | 18.007

## 44. Re 1M Mach 0.10 (2)
BIGFOIL.COM POLAR EXPORT
NACA63-520 a=0.2
NACA63-520 a=0.2 |  |  |  | Cl Max: | 1.409 | at alpha= | 12.5 | deg
XFOIL ncrit=9 |  |  |  | L/D Max: | 121.093 | at alpha= | 8.5 | deg
Re: | 1000000 |  |  | Cd Min: | 0.08834 | at alpha= | -20 | deg
Mach: | 0.1 |  |  | Cl=0 at alpha= | -2.741 | deg
|  |  |  | @ Cl=0.1, Cd= | 0.0073819
|  |  |  | @ Cl=0.4, Cd= | 0.0075505
|  |  |  | @ Cl=0.6, Cd= | 0.0078307
alpha (deg) | Cl | Cd | Cm | Cl/Cd
-20 | -1.0649 | 0.08834 | -0.0427 | -12.0546
-19.5 | -1.0961 | 0.07604 | -0.0498 | -14.4148
-19 | -1.1109 | 0.06692 | -0.0547 | -16.6004
-18.5 | -1.1249 | 0.05855 | -0.0586 | -19.2126
-18 | -1.117 | 0.05178 | -0.0639 | -21.572
-17.5 | -1.1263 | 0.04597 | -0.0645 | -24.5008
-17 | -1.1219 | 0.04147 | -0.0649 | -27.0533
-16.5 | -1.115 | 0.03738 | -0.065 | -29.8288
-16 | -1.1005 | 0.03417 | -0.0647 | -32.2066
-15.5 | -1.0803 | 0.03152 | -0.0641 | -34.2735
-15 | -1.0574 | 0.02916 | -0.0634 | -36.262
-14.5 | -1.0319 | 0.02708 | -0.0625 | -38.1056
-14 | -1.0013 | 0.02546 | -0.0616 | -39.3284
-13.5 | -0.9787 | 0.02336 | -0.0601 | -41.8964
-13 | -0.9483 | 0.02188 | -0.0587 | -43.341
-12.5 | -0.9183 | 0.02048 | -0.057 | -44.8389
-12 | -0.8896 | 0.01908 | -0.055 | -46.6247
-11.5 | -0.8628 | 0.01779 | -0.0523 | -48.4992
-11 | -0.8322 | 0.0168 | -0.0495 | -49.5357
-10.5 | -0.8008 | 0.01614 | -0.0462 | -49.6159
-10 | -0.765 | 0.01519 | -0.0437 | -50.3621
-9.5 | -0.7201 | 0.01458 | -0.0424 | -49.3896
-9 | -0.6719 | 0.01399 | -0.0415 | -48.0272
-8.5 | -0.6254 | 0.01328 | -0.0404 | -47.0934
-8 | -0.5735 | 0.01278 | -0.04 | -44.8748
-7 | -0.4703 | 0.01163 | -0.0393 | -40.4385
-6.5 | -0.4174 | 0.01109 | -0.0391 | -37.6375
-6 | -0.3637 | 0.01052 | -0.0391 | -34.5722
-5.5 | -0.309 | 0.01004 | -0.0392 | -30.7769
-5 | -0.2541 | 0.00951 | -0.0394 | -26.7192
-4.5 | -0.2015 | 0.00864 | -0.0395 | -23.3218
-4 | -0.1491 | 0.00774 | -0.0396 | -19.2636
-3.5 | -0.0904 | 0.00751 | -0.0402 | -12.0373
-2.5 | 0.0287 | 0.00738 | -0.0417 | 3.8889
-2 | 0.0886 | 0.00738 | -0.0425 | 12.0054
-1.5 | 0.1484 | 0.00739 | -0.0433 | 20.0812
-1 | 0.2085 | 0.00739 | -0.0441 | 28.2138
-0.5 | 0.2678 | 0.00747 | -0.0449 | 35.8501
0 | 0.3283 | 0.0075 | -0.0459 | 43.7733
0.5 | 0.3878 | 0.00753 | -0.0467 | 51.5007
1 | 0.4472 | 0.00763 | -0.0475 | 58.6107
1.5 | 0.507 | 0.00767 | -0.0484 | 66.1017
2 | 0.5655 | 0.00779 | -0.0491 | 72.5931
2.5 | 0.6249 | 0.00786 | -0.05 | 79.5038
3 | 0.6833 | 0.00799 | -0.0507 | 85.5194
3.5 | 0.7413 | 0.00812 | -0.0513 | 91.2931
4 | 0.7996 | 0.00823 | -0.052 | 97.1567
4.5 | 0.8561 | 0.00847 | -0.0525 | 101.0744
5 | 0.9138 | 0.00856 | -0.0531 | 106.7523
5.5 | 0.9693 | 0.00878 | -0.0534 | 110.3986
6 | 1.0252 | 0.00896 | -0.0538 | 114.4196
6.5 | 1.0792 | 0.00921 | -0.0539 | 117.177
7 | 1.1326 | 0.00944 | -0.0539 | 119.9788
8 | 1.229 | 0.01016 | -0.0522 | 120.9646
8.5 | 1.2739 | 0.01052 | -0.0508 | 121.0932
9 | 1.31 | 0.01096 | -0.0479 | 119.5255
9.5 | 1.3251 | 0.0116 | -0.0415 | 114.2328
10 | 1.3569 | 0.01286 | -0.0398 | 105.5132
10.5 | 1.373 | 0.01465 | -0.036 | 93.7201
11 | 1.3847 | 0.0169 | -0.0323 | 81.9349
11.5 | 1.3966 | 0.01937 | -0.029 | 72.1012
12 | 1.4061 | 0.02216 | -0.026 | 63.4522
12.5 | 1.409 | 0.02557 | -0.023 | 55.1036
13 | 1.4074 | 0.02957 | -0.0202 | 47.5955
13.5 | 1.3994 | 0.03445 | -0.0178 | 40.6212
14 | 1.3919 | 0.03965 | -0.0161 | 35.1047
15 | 1.3813 | 0.05057 | -0.0142 | 27.3146
15.5 | 1.3776 | 0.05627 | -0.0139 | 24.482
16 | 1.3748 | 0.06215 | -0.0141 | 22.1207
16.5 | 1.372 | 0.06824 | -0.0146 | 20.1055
17 | 1.3665 | 0.0749 | -0.0155 | 18.2443
17.5 | 1.3625 | 0.08165 | -0.0168 | 16.6871

## 45. Re 1M Mach 0.25 (1)
BIGFOIL.COM POLAR EXPORT
NACA63-520 a=0.2
NACA63-520 a=0.2 |  |  |  | Cl Max: | 1.733 | at alpha= | 14.5 | deg
JavaFoil+Calcfoil stall+Eppler ext transition |  |  |  | L/D Max: | 98.923 | at alpha= | 6.5 | deg
Re: | 1000000 |  |  | Cd Min: | 0.00732 | at alpha= | -3.5 | deg
Mach: | 0.25 |  |  | Cl=0 at alpha= | -2.7462 | deg
|  |  |  | @ Cl=0.1, Cd= | 0.0073614
|  |  |  | @ Cl=0.4, Cd= | 0.0077223
|  |  |  | @ Cl=0.6, Cd= | 0.0083777
alpha (deg) | Cl | Cd | Cm | Cl/Cd
-17.5 | -0.635 | 0.14671 | -0.012 | -4.326
-17 | -0.678 | 0.13606 | -0.013 | -4.982
-16.5 | -0.716 | 0.12803 | -0.013 | -5.595
-16 | -0.749 | 0.12137 | -0.014 | -6.175
-15.5 | -0.778 | 0.11351 | -0.014 | -6.855
-15 | -0.802 | 0.10532 | -0.015 | -7.615
-14.5 | -0.821 | 0.0972 | -0.016 | -8.444
-14 | -0.839 | 0.08561 | -0.017 | -9.801
-13.5 | -0.856 | 0.07297 | -0.019 | -11.735
-13 | -0.906 | 0.04498 | -0.023 | -20.132
-12.5 | -0.917 | 0.03535 | -0.024 | -25.93
-12 | -0.914 | 0.02967 | -0.025 | -30.8
-11.5 | -0.901 | 0.02597 | -0.026 | -34.677
-11 | -0.879 | 0.02323 | -0.027 | -37.865
-10.5 | -0.851 | 0.02138 | -0.028 | -39.787
-10 | -0.818 | 0.01917 | -0.029 | -42.676
-9.5 | -0.779 | 0.01767 | -0.029 | -44.083
-9 | -0.736 | 0.01633 | -0.03 | -45.054
-8.5 | -0.688 | 0.01606 | -0.031 | -42.855
-8 | -0.638 | 0.01495 | -0.032 | -42.697
-7.5 | -0.585 | 0.01415 | -0.033 | -41.367
-7 | -0.53 | 0.01271 | -0.033 | -41.692
-6.5 | -0.471 | 0.01217 | -0.034 | -38.723
-6 | -0.412 | 0.01134 | -0.035 | -36.341
-5.5 | -0.354 | 0.01105 | -0.036 | -32.038
-5 | -0.291 | 0.01063 | -0.037 | -27.332
-4.5 | -0.227 | 0.00743 | -0.037 | -30.523
-4 | -0.162 | 0.00737 | -0.038 | -22.031
-3.5 | -0.098 | 0.00732 | -0.039 | -13.356
-3 | -0.033 | 0.00734 | -0.039 | -4.482
-2.5 | 0.032 | 0.00735 | -0.04 | 4.371
-2 | 0.097 | 0.00736 | -0.041 | 13.208
-1.5 | 0.162 | 0.00739 | -0.041 | 21.977
-1 | 0.227 | 0.00743 | -0.042 | 30.626
-0.5 | 0.293 | 0.00752 | -0.043 | 38.904
0 | 0.358 | 0.00769 | -0.044 | 46.518
0.5 | 0.423 | 0.00774 | -0.044 | 54.628
1 | 0.48 | 0.00773 | -0.044 | 62.174
1.5 | 0.542 | 0.0082 | -0.045 | 66.117
2 | 0.604 | 0.00839 | -0.046 | 71.988
2.5 | 0.666 | 0.00859 | -0.046 | 77.5
3 | 0.727 | 0.00886 | -0.047 | 82.062
3.5 | 0.787 | 0.00911 | -0.047 | 86.41
4 | 0.848 | 0.00943 | -0.048 | 89.88
4.5 | 0.908 | 0.00974 | -0.048 | 93.172
5 | 0.967 | 0.01016 | -0.049 | 95.196
5.5 | 1.026 | 0.01057 | -0.049 | 97.011
6 | 1.084 | 0.01103 | -0.05 | 98.319
6.5 | 1.142 | 0.01155 | -0.051 | 98.923
7 | 1.199 | 0.01224 | -0.051 | 98.02
7.5 | 1.255 | 0.01295 | -0.052 | 96.952
8 | 1.31 | 0.01378 | -0.052 | 95.101
8.5 | 1.363 | 0.01484 | -0.053 | 91.808
9 | 1.412 | 0.01621 | -0.053 | 87.162
9.5 | 1.46 | 0.01765 | -0.053 | 82.733
10 | 1.506 | 0.01907 | -0.054 | 78.953
10.5 | 1.55 | 0.02034 | -0.054 | 76.196
11 | 1.591 | 0.02167 | -0.055 | 73.448
11.5 | 1.628 | 0.0235 | -0.055 | 69.268
12 | 1.644 | 0.03569 | -0.055 | 46.063
12.5 | 1.673 | 0.03799 | -0.055 | 44.032
13 | 1.698 | 0.04062 | -0.056 | 41.804
13.5 | 1.716 | 0.04331 | -0.056 | 39.606
14 | 1.727 | 0.04604 | -0.057 | 37.52
14.5 | 1.733 | 0.04928 | -0.057 | 35.167
15 | 1.732 | 0.0527 | -0.058 | 32.871
15.5 | 1.725 | 0.05648 | -0.058 | 30.549
16 | 1.707 | 0.06062 | -0.058 | 28.162
16.5 | 1.681 | 0.06486 | -0.059 | 25.912
17 | 1.64 | 0.07008 | -0.059 | 23.404
17.5 | 1.591 | 0.07569 | -0.059 | 21.023
18 | 1.534 | 0.0811 | -0.059 | 18.92
18.5 | 1.469 | 0.0887 | -0.059 | 16.558
19 | 1.396 | 0.09569 | -0.059 | 14.592
19.5 | 1.316 | 0.10571 | -0.059 | 12.448

## 46. Re 1M Mach 0.25 (2)
BIGFOIL.COM POLAR EXPORT
NACA63-520 a=0.2
NACA63-520 a=0.2 |  |  |  | Cl Max: | 1.3881 | at alpha= | 12.5 | deg
XFOIL ncrit=9 |  |  |  | L/D Max: | 117.208 | at alpha= | 7.5 | deg
Re: | 1000000 |  |  | Cd Min: | 0.14789 | at alpha= | -20 | deg
Mach: | 0.25 |  |  | Cl=0 at alpha= | -2.7455 | deg
|  |  |  | @ Cl=0.1, Cd= | 0.0075287
|  |  |  | @ Cl=0.4, Cd= | 0.0077376
|  |  |  | @ Cl=0.6, Cd= | 0.0080132
alpha (deg) | Cl | Cd | Cm | Cl/Cd
-20 | -0.7813 | 0.14789 | -0.0106 | -5.283
-19.5 | -0.848 | 0.12638 | -0.0246 | -6.7099
-17.5 | -1.0328 | 0.06444 | -0.0638 | -16.0273
-17 | -1.0434 | 0.05669 | -0.0672 | -18.4054
-16.5 | -1.0495 | 0.04994 | -0.0695 | -21.0152
-16 | -1.0525 | 0.044 | -0.0709 | -23.9205
-15.5 | -1.0457 | 0.03937 | -0.0713 | -26.5608
-15 | -1.031 | 0.03576 | -0.0711 | -28.8311
-14.5 | -1.0099 | 0.03277 | -0.0705 | -30.8178
-14 | -0.984 | 0.03028 | -0.0697 | -32.4967
-13.5 | -0.9567 | 0.02803 | -0.0686 | -34.1313
-13 | -0.9282 | 0.02592 | -0.0674 | -35.8102
-12.5 | -0.9015 | 0.02386 | -0.0658 | -37.7829
-12 | -0.8694 | 0.0222 | -0.0643 | -39.1622
-11.5 | -0.8404 | 0.0205 | -0.0622 | -40.9951
-11 | -0.8128 | 0.01886 | -0.0597 | -43.0965
-10.5 | -0.7806 | 0.01762 | -0.0572 | -44.3019
-10 | -0.7482 | 0.01657 | -0.0541 | -45.1539
-9.5 | -0.7244 | 0.0155 | -0.0494 | -46.7355
-9 | -0.681 | 0.01476 | -0.0473 | -46.1382
-8.5 | -0.6352 | 0.014 | -0.0455 | -45.3714
-8 | -0.5861 | 0.01331 | -0.0442 | -44.0346
-7.5 | -0.5346 | 0.01269 | -0.0432 | -42.1277
-7 | -0.4809 | 0.01214 | -0.0426 | -39.6129
-6.5 | -0.4271 | 0.01154 | -0.042 | -37.0104
-6 | -0.3725 | 0.01093 | -0.0416 | -34.0805
-5.5 | -0.3168 | 0.0104 | -0.0415 | -30.4615
-5 | -0.26 | 0.00984 | -0.0415 | -26.4228
-4.5 | -0.2045 | 0.00922 | -0.0415 | -22.18
-4 | -0.1528 | 0.00796 | -0.0413 | -19.196
-3.5 | -0.093 | 0.00769 | -0.0417 | -12.0936
-3 | -0.0314 | 0.00758 | -0.0424 | -4.1425
-2.5 | 0.0303 | 0.00752 | -0.0431 | 4.0293
-2 | 0.0921 | 0.00753 | -0.0439 | 12.2311
-1.5 | 0.1545 | 0.00752 | -0.0447 | 20.5452
-1 | 0.2162 | 0.00757 | -0.0455 | 28.5601
-0.5 | 0.2783 | 0.00761 | -0.0464 | 36.5703
0 | 0.3403 | 0.00764 | -0.0472 | 44.5419
0.5 | 0.4015 | 0.00774 | -0.048 | 51.8734
1 | 0.4637 | 0.00779 | -0.0489 | 59.525
1.5 | 0.5246 | 0.00788 | -0.0496 | 66.5736
2 | 0.5858 | 0.00799 | -0.0504 | 73.3166
2.5 | 0.6469 | 0.00809 | -0.0512 | 79.9629
3 | 0.7067 | 0.00825 | -0.0517 | 85.6606
3.5 | 0.7674 | 0.00835 | -0.0524 | 91.9042
4.5 | 0.8859 | 0.00871 | -0.0533 | 101.7107
5 | 0.9437 | 0.00892 | -0.0535 | 105.796
5.5 | 1.0014 | 0.00914 | -0.0537 | 109.5624
6 | 1.0578 | 0.00939 | -0.0536 | 112.6518
6.5 | 1.1125 | 0.00967 | -0.0533 | 115.0465
7 | 1.1636 | 0.01001 | -0.0524 | 116.2438
7.5 | 1.2131 | 0.01035 | -0.0512 | 117.2077
8 | 1.2555 | 0.0108 | -0.0488 | 116.25
8.5 | 1.2811 | 0.01143 | -0.0438 | 112.0822
9 | 1.3031 | 0.01238 | -0.0388 | 105.2585
9.5 | 1.3379 | 0.01347 | -0.0367 | 99.3244
10 | 1.3606 | 0.0152 | -0.0335 | 89.5132
10.5 | 1.3705 | 0.01775 | -0.0295 | 77.2113
11 | 1.3794 | 0.0206 | -0.026 | 66.9612
11.5 | 1.3851 | 0.02385 | -0.0227 | 58.0755
12 | 1.3871 | 0.02757 | -0.0196 | 50.3119
12.5 | 1.3881 | 0.03171 | -0.0171 | 43.7748
13 | 1.3798 | 0.03686 | -0.0148 | 37.4335
13.5 | 1.3702 | 0.04248 | -0.0132 | 32.2552
14 | 1.3591 | 0.04856 | -0.012 | 27.9881
14.5 | 1.3529 | 0.05451 | -0.0114 | 24.8193
15 | 1.3471 | 0.06072 | -0.0113 | 22.1854
16 | 1.3364 | 0.07391 | -0.0125 | 18.0815
16.5 | 1.3314 | 0.08087 | -0.0137 | 16.4635
17 | 1.3233 | 0.08847 | -0.0154 | 14.9576
17.5 | 1.316 | 0.09624 | -0.0175 | 13.6741

## 47. Re 1M Mach 0.50 (1)
BIGFOIL.COM POLAR EXPORT
NACA63-520 a=0.2
NACA63-520 a=0.2 |  |  |  | Cl Max: | 1.605 | at alpha= | 11 | deg
JavaFoil+Calcfoil stall+Eppler ext transition |  |  |  | L/D Max: | 85.18 | at alpha= | 5.5 | deg
Re: | 1000000 |  |  | Cd Min: | 0.00737 | at alpha= | -1.5 | deg
Mach: | 0.5 |  |  | Cl=0 at alpha= | -2.7466 | deg
|  |  |  | @ Cl=0.1, Cd= | 0.0079527
|  |  |  | @ Cl=0.4, Cd= | 0.0087317
|  |  |  | @ Cl=0.6, Cd= | 0.0094394
alpha (deg) | Cl | Cd | Cm | Cl/Cd
-20 | -0.997 | 0.20031 | -0.012 | -4.975
-19.5 | -0.968 | 0.19259 | -0.013 | -5.028
-19 | -0.942 | 0.19718 | -0.013 | -4.775
-18.5 | -0.91 | 0.18838 | -0.013 | -4.828
-18 | -0.881 | 0.17742 | -0.013 | -4.965
-17.5 | -0.853 | 0.17315 | -0.013 | -4.924
-17 | -0.824 | 0.16791 | -0.014 | -4.909
-16.5 | -0.794 | 0.16321 | -0.013 | -4.867
-16 | -0.765 | 0.15442 | -0.014 | -4.956
-15.5 | -0.737 | 0.15396 | -0.014 | -4.784
-15 | -0.708 | 0.14721 | -0.014 | -4.81
-14.5 | -0.679 | 0.14373 | -0.014 | -4.727
-14 | -0.65 | 0.13408 | -0.014 | -4.845
-13.5 | -0.621 | 0.12619 | -0.014 | -4.921
-13 | -0.592 | 0.12242 | -0.014 | -4.839
-12.5 | -0.564 | 0.11794 | -0.015 | -4.78
-12 | -0.534 | 0.11658 | -0.014 | -4.58
-11.5 | -0.505 | 0.10907 | -0.014 | -4.633
-11 | -0.478 | 0.09842 | -0.016 | -4.853
-10.5 | -0.45 | 0.08356 | -0.017 | -5.381
-10 | -0.424 | 0.07152 | -0.019 | -5.923
-9.5 | -0.567 | 0.05957 | -0.023 | -9.523
-9 | -0.699 | 0.026 | -0.032 | -26.879
-8.5 | -0.698 | 0.0219 | -0.034 | -31.875
-8 | -0.669 | 0.01901 | -0.035 | -35.205
-7.5 | -0.625 | 0.01814 | -0.036 | -34.448
-7 | -0.569 | 0.01678 | -0.036 | -33.899
-6.5 | -0.509 | 0.01548 | -0.037 | -32.892
-6 | -0.448 | 0.01383 | -0.038 | -32.38
-5.5 | -0.383 | 0.01312 | -0.039 | -29.155
-5 | -0.316 | 0.01253 | -0.04 | -25.207
-4.5 | -0.248 | 0.01196 | -0.041 | -20.724
-4 | -0.181 | 0.00789 | -0.043 | -22.927
-3.5 | -0.109 | 0.00779 | -0.043 | -13.989
-3 | -0.037 | 0.00784 | -0.044 | -4.686
-2.5 | 0.036 | 0.00783 | -0.045 | 4.589
-2 | 0.109 | 0.00797 | -0.045 | 13.645
-1.5 | 0.182 | 0.00737 | -0.046 | 24.645
-1 | 0.254 | 0.00817 | -0.046 | 31.131
-0.5 | 0.327 | 0.00831 | -0.047 | 39.355
0 | 0.392 | 0.00871 | -0.048 | 44.979
0.5 | 0.462 | 0.0089 | -0.048 | 51.851
1 | 0.528 | 0.00917 | -0.049 | 57.534
1.5 | 0.596 | 0.00942 | -0.049 | 63.326
2 | 0.664 | 0.00975 | -0.05 | 68.14
2.5 | 0.732 | 0.01009 | -0.051 | 72.556
3 | 0.799 | 0.01048 | -0.051 | 76.251
3.5 | 0.865 | 0.01088 | -0.052 | 79.578
4 | 0.931 | 0.01138 | -0.053 | 81.844
4.5 | 0.997 | 0.01195 | -0.053 | 83.445
5 | 1.062 | 0.01257 | -0.054 | 84.457
5.5 | 1.126 | 0.01322 | -0.054 | 85.18
6 | 1.189 | 0.01406 | -0.055 | 84.565
6.5 | 1.251 | 0.015 | -0.056 | 83.399
7 | 1.312 | 0.01612 | -0.056 | 81.412
7.5 | 1.37 | 0.01758 | -0.057 | 77.922
8 | 1.426 | 0.01955 | -0.057 | 72.929
8.5 | 1.478 | 0.02151 | -0.058 | 68.704
9 | 1.524 | 0.02346 | -0.058 | 64.962
9.5 | 1.564 | 0.02541 | -0.059 | 61.548
10 | 1.596 | 0.02745 | -0.059 | 58.143
10.5 | 1.599 | 0.04403 | -0.059 | 36.326
11 | 1.605 | 0.04824 | -0.059 | 33.272
11.5 | 1.578 | 0.05335 | -0.059 | 29.574
12 | 1.492 | 0.0594 | -0.06 | 25.127
12.5 | 0.864 | 0.10381 | -0.028 | 8.319
13 | 0.89 | 0.11652 | -0.025 | 7.635
13.5 | 0.918 | 0.12566 | -0.028 | 7.305
14 | 0.947 | 0.13933 | -0.031 | 6.793
14.5 | 0.974 | 0.14038 | -0.032 | 6.94
15 | 1.003 | 0.14803 | -0.035 | 6.779
15.5 | 1.033 | 0.16031 | -0.038 | 6.446
16 | 1.061 | 0.16267 | -0.039 | 6.522

## 48. Re 1M Mach 0.50 (2)
BIGFOIL.COM POLAR EXPORT
NACA63-520 a=0.2
NACA63-520 a=0.2 |  |  |  | Cl Max: | 1.3178 | at alpha= | 11 | deg
XFOIL ncrit=9 |  |  |  | L/D Max: | 93.5513 | at alpha= | 5 | deg
Re: | 1000000 |  |  | Cd Min: | 0.16311 | at alpha= | -16.5 | deg
Mach: | 0.5 |  |  | Cl=0 at alpha= | -2.763 | deg
|  |  |  | @ Cl=0.1, Cd= | 0.00821
|  |  |  | @ Cl=0.4, Cd= | 0.0084956
|  |  |  | @ Cl=0.6, Cd= | 0.0089494
alpha (deg) | Cl | Cd | Cm | Cl/Cd
-16.5 | -0.4687 | 0.16311 | -0.0119 | -2.8735
-16 | -0.4624 | 0.15258 | -0.0182 | -3.0305
-15.5 | -0.4547 | 0.14273 | -0.0243 | -3.1857
-15 | -0.4638 | 0.13003 | -0.0322 | -3.5669
-14.5 | -0.5197 | 0.11051 | -0.0451 | -4.7027
-14 | -0.5836 | 0.09174 | -0.0585 | -6.3615
-13.5 | -0.6282 | 0.07663 | -0.0693 | -8.1978
-13 | -0.6651 | 0.06385 | -0.0782 | -10.4166
-12.5 | -0.6792 | 0.05477 | -0.0834 | -12.4009
-12 | -0.6874 | 0.04713 | -0.0867 | -14.5852
-11.5 | -0.6956 | 0.0403 | -0.0882 | -17.2605
-11 | -0.6873 | 0.03538 | -0.0882 | -19.4262
-10.5 | -0.6721 | 0.03129 | -0.087 | -21.4797
-10 | -0.6524 | 0.02782 | -0.085 | -23.4508
-9.5 | -0.6288 | 0.02479 | -0.0825 | -25.3651
-9 | -0.6018 | 0.0222 | -0.0798 | -27.1081
-8.5 | -0.5719 | 0.01989 | -0.0767 | -28.7531
-8 | -0.543 | 0.01781 | -0.0731 | -30.4885
-7.5 | -0.5127 | 0.01599 | -0.0692 | -32.0638
-7 | -0.4851 | 0.01473 | -0.0638 | -32.9328
-6.5 | -0.4469 | 0.01368 | -0.0591 | -32.6681
-6 | -0.3958 | 0.01283 | -0.0561 | -30.8496
-5.5 | -0.3389 | 0.01209 | -0.054 | -28.0314
-5 | -0.2796 | 0.01137 | -0.0524 | -24.591
-4.5 | -0.2181 | 0.01074 | -0.0513 | -20.3073
-4 | -0.1556 | 0.01003 | -0.0505 | -15.5135
-3 | -0.0336 | 0.00827 | -0.0493 | -4.0629
-2.5 | 0.0373 | 0.00821 | -0.0496 | 4.5432
-2 | 0.1084 | 0.00821 | -0.0501 | 13.2034
-1.5 | 0.1801 | 0.00823 | -0.0508 | 21.8834
-1 | 0.2506 | 0.00835 | -0.0514 | 30.012
-0.5 | 0.322 | 0.0084 | -0.0521 | 38.3333
0 | 0.3922 | 0.00848 | -0.0527 | 46.25
0.5 | 0.4622 | 0.00862 | -0.0534 | 53.6195
1 | 0.5323 | 0.00873 | -0.054 | 60.9737
1.5 | 0.6002 | 0.00895 | -0.0542 | 67.0615
2 | 0.6696 | 0.0091 | -0.0546 | 73.5824
2.5 | 0.736 | 0.00931 | -0.0546 | 79.0548
3 | 0.8023 | 0.00954 | -0.0544 | 84.0985
3.5 | 0.8663 | 0.00983 | -0.0538 | 88.1282
4 | 0.9275 | 0.01017 | -0.0527 | 91.1996
4.5 | 0.985 | 0.01053 | -0.0509 | 93.5423
5 | 1.03 | 0.01101 | -0.0471 | 93.5513
5.5 | 1.0695 | 0.01174 | -0.0429 | 91.0988
6 | 1.1105 | 0.01269 | -0.0393 | 87.5099
6.5 | 1.1469 | 0.01391 | -0.0354 | 82.4515
7 | 1.1852 | 0.01523 | -0.032 | 77.8201
7.5 | 1.2157 | 0.01695 | -0.0281 | 71.7227
8 | 1.2389 | 0.0191 | -0.0238 | 64.8639
8.5 | 1.2563 | 0.02165 | -0.0194 | 58.0277
9 | 1.266 | 0.0245 | -0.0145 | 51.6735
9.5 | 1.2964 | 0.02803 | -0.0146 | 46.2504
10 | 1.3058 | 0.03204 | -0.0117 | 40.7553
10.5 | 1.3136 | 0.03638 | -0.0092 | 36.1078
11 | 1.3178 | 0.04119 | -0.007 | 31.9932
11.5 | 1.3172 | 0.04659 | -0.0053 | 28.2722
12 | 1.3075 | 0.05297 | -0.0041 | 24.6838
12.5 | 1.2958 | 0.0599 | -0.0036 | 21.6327
13 | 1.2816 | 0.06738 | -0.0037 | 19.0205
14 | 1.2574 | 0.08317 | -0.0058 | 15.1184
14.5 | 1.2503 | 0.09116 | -0.0076 | 13.7154
15 | 1.2427 | 0.09955 | -0.01 | 12.4832
15.5 | 1.2346 | 0.10831 | -0.013 | 11.3988
16 | 1.2293 | 0.1171 | -0.0163 | 10.4979

## 49. Re 2M Mach 0.00 (1)
BIGFOIL.COM POLAR EXPORT
NACA63-520 a=0.2
NACA63-520 a=0.2 |  |  |  | Cl Max: | 1.798 | at alpha= | 16.5 | deg
JavaFoil+Calcfoil stall+Eppler ext transition |  |  |  | L/D Max: | 116.76 | at alpha= | 6.5 | deg
Re: | 2000000 |  |  | Cd Min: | 0.00636 | at alpha= | -2.5 | deg
Mach: | 0 |  |  | Cl=0 at alpha= | -2.746 | deg
|  |  |  | @ Cl=0.1, Cd= | 0.0064219
|  |  |  | @ Cl=0.4, Cd= | 0.0066143
|  |  |  | @ Cl=0.6, Cd= | 0.0070305
alpha (deg) | Cl | Cd | Cm | Cl/Cd
-19.5 | -0.885 | 0.14333 | -0.012 | -6.174
-19 | -0.9 | 0.13559 | -0.013 | -6.638
-18.5 | -0.913 | 0.12951 | -0.013 | -7.05
-18 | -0.93 | 0.11688 | -0.014 | -7.956
-17.5 | -0.943 | 0.10775 | -0.015 | -8.749
-17 | -0.956 | 0.09723 | -0.016 | -9.831
-16.5 | -0.96 | 0.09306 | -0.016 | -10.311
-16 | -0.989 | 0.07096 | -0.018 | -13.938
-15.5 | -1.01 | 0.05534 | -0.02 | -18.256
-15 | -1.02 | 0.0456 | -0.021 | -22.375
-14.5 | -1.029 | 0.03619 | -0.022 | -28.434
-14 | -1.025 | 0.03158 | -0.023 | -32.45
-13.5 | -1.015 | 0.02817 | -0.023 | -36.017
-13 | -1.001 | 0.025 | -0.024 | -40.031
-12.5 | -0.979 | 0.02323 | -0.025 | -42.155
-12 | -0.956 | 0.021 | -0.025 | -45.513
-11.5 | -0.928 | 0.01887 | -0.026 | -49.191
-11 | -0.896 | 0.01738 | -0.027 | -51.531
-10.5 | -0.859 | 0.01609 | -0.028 | -53.412
-10 | -0.819 | 0.01496 | -0.028 | -54.78
-9.5 | -0.776 | 0.01407 | -0.029 | -55.158
-9 | -0.73 | 0.0131 | -0.03 | -55.721
-8.5 | -0.681 | 0.01235 | -0.03 | -55.145
-8 | -0.63 | 0.01161 | -0.031 | -54.269
-7.5 | -0.577 | 0.01081 | -0.032 | -53.344
-7 | -0.525 | 0.0102 | -0.033 | -51.503
-6.5 | -0.465 | 0.00988 | -0.034 | -47.076
-6 | -0.405 | 0.00959 | -0.034 | -42.189
-5.5 | -0.343 | 0.00939 | -0.035 | -36.552
-5 | -0.282 | 0.00856 | -0.036 | -32.895
-4.5 | -0.22 | 0.0065 | -0.036 | -33.805
-4 | -0.157 | 0.00642 | -0.037 | -24.482
-3.5 | -0.095 | 0.0064 | -0.038 | -14.786
-3 | -0.032 | 0.00637 | -0.038 | -5.002
-2.5 | 0.031 | 0.00636 | -0.039 | 4.892
-2 | 0.094 | 0.00642 | -0.039 | 14.678
-1.5 | 0.157 | 0.00644 | -0.04 | 24.397
-1 | 0.22 | 0.00647 | -0.041 | 34.047
-0.5 | 0.283 | 0.00651 | -0.041 | 43.501
0 | 0.346 | 0.00658 | -0.042 | 52.651
0.5 | 0.409 | 0.00662 | -0.043 | 61.844
1 | 0.47 | 0.00676 | -0.043 | 69.507
1.5 | 0.532 | 0.00687 | -0.044 | 77.532
2 | 0.595 | 0.00702 | -0.045 | 84.785
2.5 | 0.657 | 0.00715 | -0.045 | 91.86
3 | 0.714 | 0.00721 | -0.046 | 98.95
3.5 | 0.772 | 0.00761 | -0.046 | 101.487
4 | 0.831 | 0.00786 | -0.047 | 105.744
4.5 | 0.889 | 0.00811 | -0.047 | 109.577
5 | 0.947 | 0.00836 | -0.048 | 113.357
5.5 | 1.005 | 0.00873 | -0.048 | 115.113
6 | 1.062 | 0.00913 | -0.049 | 116.236
6.5 | 1.118 | 0.00958 | -0.049 | 116.76
7 | 1.174 | 0.01015 | -0.05 | 115.687
7.5 | 1.228 | 0.01083 | -0.05 | 113.357
8 | 1.281 | 0.01181 | -0.051 | 108.448
8.5 | 1.332 | 0.01277 | -0.051 | 104.342
9 | 1.382 | 0.01373 | -0.052 | 100.711
9.5 | 1.431 | 0.01453 | -0.052 | 98.49
10 | 1.478 | 0.01542 | -0.053 | 95.882
10.5 | 1.524 | 0.0163 | -0.053 | 93.472
11 | 1.567 | 0.01777 | -0.054 | 88.133
11.5 | 1.601 | 0.02138 | -0.054 | 74.888
12 | 1.635 | 0.0243 | -0.054 | 67.292
12.5 | 1.663 | 0.02988 | -0.054 | 55.655
13 | 1.695 | 0.03171 | -0.055 | 53.459
13.5 | 1.722 | 0.0337 | -0.055 | 51.098
14 | 1.745 | 0.03596 | -0.056 | 48.521
14.5 | 1.764 | 0.03816 | -0.056 | 46.231
15 | 1.78 | 0.0404 | -0.057 | 44.068
15.5 | 1.792 | 0.04296 | -0.057 | 41.716
16 | 1.797 | 0.04543 | -0.057 | 39.56
16.5 | 1.798 | 0.04837 | -0.058 | 37.171
17 | 1.79 | 0.05123 | -0.058 | 34.948
17.5 | 1.778 | 0.05457 | -0.059 | 32.584
18 | 1.761 | 0.05829 | -0.059 | 30.209
18.5 | 1.74 | 0.06192 | -0.059 | 28.098
19 | 1.714 | 0.06627 | -0.059 | 25.871
19.5 | 1.686 | 0.07001 | -0.06 | 24.087
20 | 1.654 | 0.07524 | -0.06 | 21.982

## 50. Re 2M Mach 0.00 (2)
BIGFOIL.COM POLAR EXPORT
NACA63-520 a=0.2
NACA63-520 a=0.2 |  |  |  | Cl Max: | 1.4208 | at alpha= | 19.5 | deg
XFOIL ncrit=9 |  |  |  | L/D Max: | 147.746 | at alpha= | 7.5 | deg
Re: | 2000000 |  |  | Cd Min: | 0.10429 | at alpha= | 20 | deg
Mach: | 0 |  |  | Cl=0 at alpha= | -2.7496 | deg
|  |  |  | @ Cl=0.1, Cd= | 0.0060649
|  |  |  | @ Cl=0.4, Cd= | 0.0061265
|  |  |  | @ Cl=0.6, Cd= | 0.0063511
alpha (deg) | Cl | Cd | Cm | Cl/Cd
-18.5 | -1.1932 | 0.04834 | -0.0619 | -24.6835
-18 | -1.1876 | 0.04365 | -0.063 | -27.2073
-17.5 | -1.1821 | 0.03922 | -0.0636 | -30.1402
-17 | -1.1713 | 0.03557 | -0.0636 | -32.9294
-16.5 | -1.1604 | 0.03212 | -0.0633 | -36.127
-16 | -1.1499 | 0.02886 | -0.0623 | -39.8441
-15.5 | -1.134 | 0.02618 | -0.0611 | -43.3155
-15 | -1.1158 | 0.02382 | -0.0596 | -46.843
-14.5 | -1.0958 | 0.02168 | -0.0578 | -50.5443
-14 | -1.0892 | 0.019 | -0.0546 | -57.3263
-13.5 | -1.0669 | 0.01741 | -0.0519 | -61.2809
-13 | -1.0414 | 0.01618 | -0.0489 | -64.3634
-12.5 | -1.0129 | 0.01528 | -0.0457 | -66.2893
-12 | -0.9845 | 0.01457 | -0.0419 | -67.5704
-11.5 | -0.9421 | 0.01398 | -0.0403 | -67.3891
-11 | -0.8968 | 0.01341 | -0.0391 | -66.8755
-10.5 | -0.8496 | 0.01286 | -0.0382 | -66.0653
-10 | -0.7994 | 0.01242 | -0.0376 | -64.3639
-9.5 | -0.749 | 0.01191 | -0.0371 | -62.8883
-9 | -0.6966 | 0.01148 | -0.0369 | -60.6794
-8.5 | -0.6431 | 0.01108 | -0.0368 | -58.0415
-8 | -0.5894 | 0.01066 | -0.0367 | -55.2908
-7.5 | -0.5343 | 0.0103 | -0.0369 | -51.8738
-7 | -0.479 | 0.00995 | -0.0371 | -48.1407
-6.5 | -0.4232 | 0.00957 | -0.0373 | -44.2215
-6 | -0.3679 | 0.00915 | -0.0376 | -40.2077
-5.5 | -0.3119 | 0.0087 | -0.0379 | -35.8506
-5 | -0.2552 | 0.00836 | -0.0384 | -30.5263
-4.5 | -0.1979 | 0.00799 | -0.039 | -24.7685
-4 | -0.1416 | 0.0075 | -0.0395 | -18.88
-3.5 | -0.088 | 0.00661 | -0.0399 | -13.3132
-3 | -0.0297 | 0.00626 | -0.0406 | -4.7444
-2.5 | 0.0296 | 0.00617 | -0.0415 | 4.7974
-2 | 0.0897 | 0.00607 | -0.0424 | 14.7776
-1.5 | 0.1498 | 0.00604 | -0.0433 | 24.8013
-1 | 0.2099 | 0.00607 | -0.0443 | 34.5799
-0.5 | 0.2703 | 0.00605 | -0.0453 | 44.6777
0 | 0.3302 | 0.00609 | -0.0462 | 54.22
0.5 | 0.3903 | 0.00612 | -0.0472 | 63.7745
1 | 0.4504 | 0.00616 | -0.0482 | 73.1169
1.5 | 0.5099 | 0.00627 | -0.0492 | 81.3238
2 | 0.5699 | 0.00629 | -0.0502 | 90.6041
2.5 | 0.629 | 0.00641 | -0.0511 | 98.1279
3 | 0.6885 | 0.00648 | -0.052 | 106.25
3.5 | 0.7475 | 0.00658 | -0.0529 | 113.6018
4 | 0.8059 | 0.00672 | -0.0538 | 119.9256
4.5 | 0.8647 | 0.00682 | -0.0547 | 126.7889
5 | 0.922 | 0.007 | -0.0553 | 131.7143
5.5 | 0.9801 | 0.00712 | -0.0562 | 137.6545
6.5 | 1.0922 | 0.00754 | -0.0572 | 144.8541
7 | 1.1466 | 0.00781 | -0.0575 | 146.8118
7.5 | 1.1997 | 0.00812 | -0.0576 | 147.7463
8 | 1.2508 | 0.00849 | -0.0575 | 147.3263
8.5 | 1.2993 | 0.00891 | -0.0569 | 145.8249
9 | 1.339 | 0.00959 | -0.0549 | 139.6246
9.5 | 1.3648 | 0.01042 | -0.0507 | 130.9789
10 | 1.3712 | 0.01155 | -0.0435 | 118.7186
10.5 | 1.3831 | 0.01273 | -0.0378 | 108.6489
11 | 1.4065 | 0.01462 | -0.0358 | 96.2038
11.5 | 1.4169 | 0.01694 | -0.032 | 83.6423
12 | 1.4153 | 0.02018 | -0.0278 | 70.1338
12.5 | 1.4149 | 0.02365 | -0.0243 | 59.8266
13 | 1.4139 | 0.02743 | -0.0213 | 51.5458
13.5 | 1.4149 | 0.03144 | -0.0191 | 45.0032
14 | 1.4143 | 0.03587 | -0.0173 | 39.4285
14.5 | 1.4151 | 0.04042 | -0.016 | 35.0099
15 | 1.4176 | 0.04503 | -0.0151 | 31.4812
15.5 | 1.4192 | 0.04996 | -0.0145 | 28.4067
16 | 1.4198 | 0.05518 | -0.0143 | 25.7303
16.5 | 1.4148 | 0.06121 | -0.0144 | 23.1139
17 | 1.4116 | 0.06726 | -0.0149 | 20.9872
17.5 | 1.4116 | 0.07321 | -0.0158 | 19.2815
18 | 1.4137 | 0.07908 | -0.0169 | 17.8768
18.5 | 1.4166 | 0.08504 | -0.0183 | 16.658
19 | 1.4167 | 0.09148 | -0.02 | 15.4864
19.5 | 1.4208 | 0.09755 | -0.022 | 14.5648
20 | 1.4207 | 0.10429 | -0.0243 | 13.6226

## 51. Re 2M Mach 0.10 (1)
BIGFOIL.COM POLAR EXPORT
NACA63-520 a=0.2
NACA63-520 a=0.2 |  |  |  | Cl Max: | 1.789 | at alpha= | 16 | deg
JavaFoil+Calcfoil stall+Eppler ext transition |  |  |  | L/D Max: | 116.245 | at alpha= | 6.5 | deg
Re: | 2000000 |  |  | Cd Min: | 0.00638 | at alpha= | -3 | deg
Mach: | 0.1 |  |  | Cl=0 at alpha= | -2.746 | deg
|  |  |  | @ Cl=0.1, Cd= | 0.0064224
|  |  |  | @ Cl=0.4, Cd= | 0.0066625
|  |  |  | @ Cl=0.6, Cd= | 0.0070245
alpha (deg) | Cl | Cd | Cm | Cl/Cd
-19.5 | -0.839 | 0.14748 | -0.012 | -5.69
-19 | -0.858 | 0.13957 | -0.012 | -6.148
-18.5 | -0.875 | 0.13257 | -0.013 | -6.599
-18 | -0.892 | 0.12266 | -0.014 | -7.275
-17.5 | -0.909 | 0.1127 | -0.014 | -8.066
-17 | -0.923 | 0.1037 | -0.015 | -8.903
-16.5 | -0.931 | 0.09878 | -0.016 | -9.422
-16 | -0.945 | 0.08664 | -0.017 | -10.911
-15.5 | -0.977 | 0.06439 | -0.019 | -15.177
-15 | -0.998 | 0.04991 | -0.02 | -19.989
-14.5 | -1.012 | 0.03864 | -0.022 | -26.194
-14 | -1.011 | 0.03361 | -0.022 | -30.081
-13.5 | -1.006 | 0.02909 | -0.023 | -34.565
-13 | -0.993 | 0.02603 | -0.024 | -38.156
-12.5 | -0.974 | 0.02391 | -0.025 | -40.738
-12 | -0.952 | 0.02158 | -0.025 | -44.142
-11.5 | -0.927 | 0.01927 | -0.026 | -48.095
-11 | -0.895 | 0.01772 | -0.027 | -50.529
-10.5 | -0.86 | 0.01637 | -0.028 | -52.523
-10 | -0.821 | 0.0152 | -0.028 | -53.993
-9.5 | -0.778 | 0.0142 | -0.029 | -54.79
-9 | -0.732 | 0.01324 | -0.03 | -55.304
-8.5 | -0.683 | 0.01248 | -0.031 | -54.746
-8 | -0.632 | 0.01173 | -0.031 | -53.894
-7.5 | -0.579 | 0.01091 | -0.032 | -53.052
-7 | -0.522 | 0.01084 | -0.033 | -48.211
-6.5 | -0.467 | 0.01 | -0.034 | -46.747
-6 | -0.407 | 0.0097 | -0.034 | -41.916
-5.5 | -0.345 | 0.00942 | -0.035 | -36.639
-5 | -0.283 | 0.00919 | -0.036 | -30.797
-4.5 | -0.221 | 0.00651 | -0.036 | -33.911
-4 | -0.158 | 0.00646 | -0.037 | -24.482
-3.5 | -0.095 | 0.00641 | -0.038 | -14.83
-3 | -0.032 | 0.00638 | -0.038 | -5.024
-2.5 | 0.031 | 0.0064 | -0.039 | 4.885
-2 | 0.095 | 0.00642 | -0.04 | 14.743
-1.5 | 0.158 | 0.00645 | -0.04 | 24.495
-1 | 0.221 | 0.00648 | -0.041 | 34.169
-0.5 | 0.285 | 0.0065 | -0.042 | 43.77
0 | 0.348 | 0.00658 | -0.042 | 52.869
0.5 | 0.411 | 0.00668 | -0.043 | 61.575
1 | 0.472 | 0.00678 | -0.044 | 69.634
1.5 | 0.535 | 0.00693 | -0.044 | 77.207
2 | 0.598 | 0.00702 | -0.045 | 85.12
2.5 | 0.66 | 0.00716 | -0.046 | 92.172
3 | 0.716 | 0.00695 | -0.046 | 103.111
3.5 | 0.775 | 0.00767 | -0.046 | 101.083
4 | 0.834 | 0.00791 | -0.047 | 105.4
4.5 | 0.893 | 0.00818 | -0.048 | 109.152
5 | 0.951 | 0.00845 | -0.048 | 112.606
5.5 | 1.009 | 0.0088 | -0.049 | 114.629
6 | 1.066 | 0.00923 | -0.049 | 115.518
6.5 | 1.123 | 0.00966 | -0.05 | 116.245
7 | 1.178 | 0.01028 | -0.05 | 114.63
7.5 | 1.233 | 0.01096 | -0.051 | 112.528
8 | 1.286 | 0.01197 | -0.051 | 107.376
8.5 | 1.338 | 0.01295 | -0.052 | 103.284
9 | 1.388 | 0.01391 | -0.052 | 99.793
9.5 | 1.437 | 0.01473 | -0.053 | 97.552
10 | 1.484 | 0.01561 | -0.053 | 95.073
10.5 | 1.529 | 0.01655 | -0.054 | 92.384
11 | 1.572 | 0.01808 | -0.054 | 86.938
11.5 | 1.605 | 0.02194 | -0.054 | 73.16
12 | 1.639 | 0.02473 | -0.055 | 66.29
12.5 | 1.667 | 0.03045 | -0.055 | 54.732
13 | 1.698 | 0.03233 | -0.055 | 52.524
13.5 | 1.723 | 0.03436 | -0.056 | 50.162
14 | 1.745 | 0.0367 | -0.056 | 47.554
14.5 | 1.763 | 0.03892 | -0.056 | 45.303
15 | 1.777 | 0.04117 | -0.057 | 43.16
15.5 | 1.787 | 0.04381 | -0.057 | 40.783
16 | 1.789 | 0.04656 | -0.058 | 38.427
16.5 | 1.787 | 0.04936 | -0.058 | 36.201
17 | 1.776 | 0.05262 | -0.058 | 33.747
17.5 | 1.759 | 0.05611 | -0.059 | 31.353
18 | 1.738 | 0.0597 | -0.059 | 29.115
18.5 | 1.712 | 0.06388 | -0.059 | 26.806
19 | 1.682 | 0.06803 | -0.06 | 24.732
19.5 | 1.648 | 0.07303 | -0.06 | 22.568
20 | 1.611 | 0.07796 | -0.06 | 20.666

## 52. Re 2M Mach 0.10 (2)
BIGFOIL.COM POLAR EXPORT
NACA63-520 a=0.2
NACA63-520 a=0.2 |  |  |  | Cl Max: | 1.4162 | at alpha= | 11.5 | deg
XFOIL ncrit=9 |  |  |  | L/D Max: | 147.22 | at alpha= | 7.5 | deg
Re: | 2000000 |  |  | Cd Min: | 0.0658 | at alpha= | -19.5 | deg
Mach: | 0.1 |  |  | Cl=0 at alpha= | -2.7504 | deg
|  |  |  | @ Cl=0.1, Cd= | 0.0060768
|  |  |  | @ Cl=0.4, Cd= | 0.0061369
|  |  |  | @ Cl=0.6, Cd= | 0.006382
alpha (deg) | Cl | Cd | Cm | Cl/Cd
-19.5 | -1.1715 | 0.0658 | -0.0547 | -17.804
-19 | -1.1696 | 0.05834 | -0.0601 | -20.048
-18.5 | -1.177 | 0.0517 | -0.0623 | -22.766
-18 | -1.1743 | 0.04643 | -0.0638 | -25.2918
-17.5 | -1.1699 | 0.04164 | -0.0648 | -28.0956
-17 | -1.1605 | 0.03763 | -0.0651 | -30.8398
-16.5 | -1.1515 | 0.03386 | -0.0649 | -34.0077
-16 | -1.1424 | 0.03033 | -0.0642 | -37.6657
-15.5 | -1.1276 | 0.02743 | -0.0631 | -41.1083
-15 | -1.1103 | 0.02489 | -0.0617 | -44.6083
-14.5 | -1.091 | 0.0226 | -0.06 | -48.2743
-14 | -1.0758 | 0.02026 | -0.0575 | -53.0997
-13.5 | -1.0622 | 0.01805 | -0.0543 | -58.8476
-13 | -1.0378 | 0.01664 | -0.0514 | -62.3678
-12.5 | -1.0105 | 0.01557 | -0.0483 | -64.9004
-12 | -0.9836 | 0.01478 | -0.0443 | -66.5494
-11.5 | -0.9451 | 0.01415 | -0.0419 | -66.7915
-11 | -0.8995 | 0.01361 | -0.0405 | -66.0911
-10.5 | -0.8534 | 0.013 | -0.0393 | -65.6462
-10 | -0.8035 | 0.01252 | -0.0386 | -64.1773
-9.5 | -0.7527 | 0.01203 | -0.038 | -62.5686
-9 | -0.7004 | 0.01157 | -0.0376 | -60.5359
-8.5 | -0.6464 | 0.01118 | -0.0375 | -57.8175
-8 | -0.5927 | 0.01073 | -0.0373 | -55.2377
-7.5 | -0.5371 | 0.01039 | -0.0374 | -51.6939
-7 | -0.4817 | 0.00999 | -0.0376 | -48.2182
-6.5 | -0.4256 | 0.00962 | -0.0378 | -44.2412
-6 | -0.3698 | 0.00921 | -0.038 | -40.152
-5.5 | -0.3135 | 0.00876 | -0.0383 | -35.7877
-5 | -0.2565 | 0.00841 | -0.0388 | -30.4994
-4.5 | -0.1989 | 0.00803 | -0.0393 | -24.7696
-4 | -0.1421 | 0.00757 | -0.0398 | -18.7715
-3.5 | -0.0882 | 0.00664 | -0.0401 | -13.2831
-3 | -0.0298 | 0.00628 | -0.0409 | -4.7452
-2.5 | 0.0299 | 0.00619 | -0.0417 | 4.8304
-2 | 0.0905 | 0.00608 | -0.0427 | 14.8849
-1.5 | 0.1509 | 0.00606 | -0.0436 | 24.901
-1 | 0.2115 | 0.00608 | -0.0446 | 34.7862
-0.5 | 0.2722 | 0.00607 | -0.0455 | 44.8435
0 | 0.3324 | 0.00613 | -0.0465 | 54.2251
0.5 | 0.3931 | 0.00613 | -0.0475 | 64.1272
1 | 0.4535 | 0.00619 | -0.0485 | 73.2633
1.5 | 0.5135 | 0.00628 | -0.0494 | 81.7675
2 | 0.5737 | 0.00632 | -0.0504 | 90.7753
2.5 | 0.6331 | 0.00646 | -0.0513 | 98.0031
3 | 0.6932 | 0.00651 | -0.0523 | 106.4823
3.5 | 0.7525 | 0.00662 | -0.0532 | 113.6707
4 | 0.8114 | 0.00675 | -0.054 | 120.2074
4.5 | 0.8705 | 0.00686 | -0.0549 | 126.895
5 | 0.928 | 0.00705 | -0.0555 | 131.6312
5.5 | 0.9866 | 0.00716 | -0.0563 | 137.7933
6 | 1.0429 | 0.00741 | -0.0568 | 140.7422
6.5 | 1.0992 | 0.00761 | -0.0573 | 144.4415
7 | 1.1539 | 0.00788 | -0.0575 | 146.434
7.5 | 1.2072 | 0.0082 | -0.0576 | 147.2195
8 | 1.2583 | 0.00857 | -0.0573 | 146.8261
8.5 | 1.3064 | 0.00902 | -0.0565 | 144.8337
9.5 | 1.3641 | 0.01059 | -0.0487 | 128.8102
10 | 1.3713 | 0.01185 | -0.0419 | 115.7215
10.5 | 1.3892 | 0.01313 | -0.0376 | 105.8035
11 | 1.406 | 0.0152 | -0.0345 | 92.5
11.5 | 1.4162 | 0.01762 | -0.0308 | 80.3746
12 | 1.4141 | 0.02097 | -0.0266 | 67.4344
12.5 | 1.4117 | 0.02466 | -0.023 | 57.2466
13 | 1.4104 | 0.0286 | -0.0202 | 49.3147
13.5 | 1.4108 | 0.03278 | -0.0181 | 43.0384
14 | 1.4091 | 0.03738 | -0.0163 | 37.6966
14.5 | 1.4096 | 0.04208 | -0.0151 | 33.4981
15 | 1.4112 | 0.0469 | -0.0143 | 30.0896
15.5 | 1.4126 | 0.05193 | -0.0138 | 27.202
16 | 1.4133 | 0.05724 | -0.0137 | 24.6908
16.5 | 1.4068 | 0.0635 | -0.0139 | 22.1543

## 53. Re 2M Mach 0.25 (1)
BIGFOIL.COM POLAR EXPORT
NACA63-520 a=0.2
NACA63-520 a=0.2 |  |  |  | Cl Max: | 1.742 | at alpha= | 14.5 | deg
JavaFoil+Calcfoil stall+Eppler ext transition |  |  |  | L/D Max: | 112.242 | at alpha= | 6.5 | deg
Re: | 2000000 |  |  | Cd Min: | 0.00649 | at alpha= | -3.5 | deg
Mach: | 0.25 |  |  | Cl=0 at alpha= | -2.7462 | deg
|  |  |  | @ Cl=0.1, Cd= | 0.0065214
|  |  |  | @ Cl=0.4, Cd= | 0.0067752
|  |  |  | @ Cl=0.6, Cd= | 0.0072006
alpha (deg) | Cl | Cd | Cm | Cl/Cd
-17.5 | -0.637 | 0.13732 | -0.013 | -4.641
-17 | -0.681 | 0.12716 | -0.013 | -5.356
-16.5 | -0.72 | 0.11892 | -0.014 | -6.055
-16 | -0.754 | 0.11221 | -0.015 | -6.716
-15.5 | -0.784 | 0.104 | -0.015 | -7.537
-15 | -0.81 | 0.09521 | -0.016 | -8.504
-14.5 | -0.833 | 0.08542 | -0.017 | -9.747
-14 | -0.89 | 0.05369 | -0.021 | -16.583
-13.5 | -0.916 | 0.04155 | -0.023 | -22.041
-13 | -0.929 | 0.03371 | -0.024 | -27.557
-12.5 | -0.932 | 0.02849 | -0.025 | -32.699
-12 | -0.925 | 0.02475 | -0.026 | -37.359
-11.5 | -0.909 | 0.02202 | -0.027 | -41.292
-11 | -0.887 | 0.01987 | -0.027 | -44.627
-10.5 | -0.857 | 0.01836 | -0.028 | -46.705
-10 | -0.824 | 0.01657 | -0.029 | -49.715
-9.5 | -0.785 | 0.01531 | -0.03 | -51.239
-9 | -0.741 | 0.01418 | -0.03 | -52.276
-8.5 | -0.693 | 0.01331 | -0.031 | -52.096
-8 | -0.643 | 0.01236 | -0.032 | -52.017
-7.5 | -0.589 | 0.01164 | -0.033 | -50.629
-7 | -0.535 | 0.01063 | -0.034 | -50.308
-6.5 | -0.479 | 0.0103 | -0.035 | -46.527
-6 | -0.417 | 0.00998 | -0.035 | -41.807
-5.5 | -0.354 | 0.00969 | -0.036 | -36.553
-5 | -0.291 | 0.00943 | -0.037 | -30.827
-4.5 | -0.227 | 0.00658 | -0.037 | -34.423
-4 | -0.162 | 0.00654 | -0.038 | -24.802
-3.5 | -0.098 | 0.00649 | -0.039 | -15.047
-3 | -0.033 | 0.00651 | -0.039 | -5.058
-2.5 | 0.032 | 0.00651 | -0.04 | 4.934
-2 | 0.097 | 0.00652 | -0.041 | 14.92
-1.5 | 0.162 | 0.00655 | -0.041 | 24.78
-1 | 0.227 | 0.00658 | -0.042 | 34.594
-0.5 | 0.293 | 0.00661 | -0.043 | 44.266
0 | 0.358 | 0.00673 | -0.044 | 53.162
0.5 | 0.423 | 0.0068 | -0.044 | 62.148
1 | 0.485 | 0.00692 | -0.045 | 70.119
1.5 | 0.55 | 0.00706 | -0.046 | 77.886
2 | 0.614 | 0.00724 | -0.046 | 84.77
2.5 | 0.671 | 0.00751 | -0.046 | 89.379
3 | 0.732 | 0.0077 | -0.047 | 95.064
3.5 | 0.793 | 0.00796 | -0.048 | 99.575
4 | 0.853 | 0.00823 | -0.048 | 103.622
4.5 | 0.913 | 0.00852 | -0.049 | 107.239
5 | 0.973 | 0.00884 | -0.049 | 110.037
5.5 | 1.032 | 0.00926 | -0.05 | 111.421
6 | 1.09 | 0.00973 | -0.05 | 112.064
6.5 | 1.148 | 0.01023 | -0.051 | 112.242
7 | 1.205 | 0.01096 | -0.051 | 109.905
7.5 | 1.26 | 0.01179 | -0.052 | 106.87
8 | 1.314 | 0.01297 | -0.052 | 101.281
8.5 | 1.367 | 0.01397 | -0.053 | 97.838
9 | 1.417 | 0.01496 | -0.053 | 94.716
9.5 | 1.466 | 0.01589 | -0.054 | 92.264
10 | 1.512 | 0.01686 | -0.054 | 89.681
10.5 | 1.556 | 0.01824 | -0.055 | 85.316
11 | 1.593 | 0.02139 | -0.055 | 74.48
11.5 | 1.626 | 0.02522 | -0.055 | 64.456
12 | 1.652 | 0.03137 | -0.055 | 52.652
12.5 | 1.681 | 0.03345 | -0.056 | 50.25
13 | 1.706 | 0.03579 | -0.056 | 47.683
13.5 | 1.724 | 0.03818 | -0.057 | 45.15
14 | 1.736 | 0.04067 | -0.057 | 42.682
14.5 | 1.742 | 0.04355 | -0.058 | 39.992
15 | 1.741 | 0.04645 | -0.058 | 37.494
15.5 | 1.735 | 0.04974 | -0.058 | 34.87
16 | 1.716 | 0.05324 | -0.059 | 32.239
16.5 | 1.69 | 0.05702 | -0.059 | 29.635
17 | 1.649 | 0.06153 | -0.059 | 26.805
17.5 | 1.6 | 0.06635 | -0.06 | 24.123
18 | 1.544 | 0.07116 | -0.06 | 21.696
18.5 | 1.478 | 0.07755 | -0.06 | 19.063
19 | 1.406 | 0.08368 | -0.06 | 16.803
19.5 | 1.327 | 0.09146 | -0.06 | 14.509

## 54. Re 2M Mach 0.25 (2)
BIGFOIL.COM POLAR EXPORT
NACA63-520 a=0.2
NACA63-520 a=0.2 |  |  |  | Cl Max: | 1.408 | at alpha= | 11.5 | deg
XFOIL ncrit=9 |  |  |  | L/D Max: | 143.305 | at alpha= | 7 | deg
Re: | 2000000 |  |  | Cd Min: | 0.1452 | at alpha= | -20 | deg
Mach: | 0.25 |  |  | Cl=0 at alpha= | -2.7576 | deg
|  |  |  | @ Cl=0.1, Cd= | 0.0062
|  |  |  | @ Cl=0.4, Cd= | 0.0062561
|  |  |  | @ Cl=0.6, Cd= | 0.0065167
alpha (deg) | Cl | Cd | Cm | Cl/Cd
-20 | -0.8007 | 0.1452 | -0.0116 | -5.5145
-19.5 | -0.9015 | 0.11768 | -0.03 | -7.6606
-19 | -0.9879 | 0.09437 | -0.0455 | -10.4684
-18.5 | -1.0437 | 0.07781 | -0.0561 | -13.4134
-18 | -1.0683 | 0.06714 | -0.0622 | -15.9115
-17.5 | -1.0864 | 0.05812 | -0.0666 | -18.6924
-17 | -1.0922 | 0.05117 | -0.0694 | -21.3445
-16.5 | -1.0948 | 0.04504 | -0.0712 | -24.3073
-15.5 | -1.0908 | 0.03504 | -0.072 | -31.1301
-15 | -1.0795 | 0.03137 | -0.0712 | -34.4119
-14.5 | -1.0659 | 0.02806 | -0.07 | -37.9865
-14 | -1.0502 | 0.02511 | -0.0683 | -41.824
-13.5 | -1.0294 | 0.02268 | -0.0663 | -45.388
-13 | -1.019 | 0.01983 | -0.0633 | -51.3868
-12.5 | -0.9969 | 0.01791 | -0.0603 | -55.6616
-12 | -0.968 | 0.01649 | -0.0574 | -58.7022
-11.5 | -0.9364 | 0.01541 | -0.0541 | -60.7657
-11 | -0.9086 | 0.0145 | -0.0497 | -62.6621
-10.5 | -0.8678 | 0.01391 | -0.0468 | -62.3868
-10 | -0.8219 | 0.01322 | -0.0448 | -62.171
-9.5 | -0.7712 | 0.0127 | -0.0435 | -60.7244
-9 | -0.7193 | 0.01212 | -0.0423 | -59.3482
-8.5 | -0.6653 | 0.01164 | -0.0416 | -57.1564
-8 | -0.6097 | 0.01117 | -0.041 | -54.5837
-7.5 | -0.5536 | 0.01074 | -0.0406 | -51.5456
-7 | -0.4961 | 0.01031 | -0.0404 | -48.1183
-6.5 | -0.438 | 0.00995 | -0.0404 | -44.0201
-6 | -0.3802 | 0.00951 | -0.0404 | -39.979
-5.5 | -0.3223 | 0.00905 | -0.0405 | -35.6133
-5 | -0.2636 | 0.00863 | -0.0407 | -30.5446
-4.5 | -0.2041 | 0.00825 | -0.0411 | -24.7394
-4 | -0.1451 | 0.00783 | -0.0416 | -18.5313
-3.5 | -0.0888 | 0.00696 | -0.0418 | -12.7586
-3 | -0.0301 | 0.00644 | -0.0424 | -4.6739
-2.5 | 0.032 | 0.00627 | -0.0432 | 5.1037
-2 | 0.0946 | 0.0062 | -0.0441 | 15.2581
-1.5 | 0.1571 | 0.0062 | -0.045 | 25.3387
-1 | 0.2202 | 0.00618 | -0.046 | 35.6311
-0.5 | 0.2827 | 0.00621 | -0.047 | 45.5233
0 | 0.3453 | 0.00623 | -0.048 | 55.4254
0.5 | 0.4081 | 0.00626 | -0.049 | 65.1917
1 | 0.4702 | 0.00638 | -0.0499 | 73.6991
1.5 | 0.5329 | 0.00639 | -0.0509 | 83.3959
2 | 0.5948 | 0.00651 | -0.0518 | 91.3671
2.5 | 0.657 | 0.00659 | -0.0528 | 99.6965
3 | 0.7187 | 0.00669 | -0.0536 | 107.429
3.5 | 0.7797 | 0.00685 | -0.0544 | 113.8248
4 | 0.8415 | 0.00694 | -0.0553 | 121.2536
4.5 | 0.9014 | 0.00714 | -0.0558 | 126.2465
5 | 0.9624 | 0.00726 | -0.0565 | 132.562
5.5 | 1.0215 | 0.00749 | -0.057 | 136.3818
6 | 1.0809 | 0.00767 | -0.0574 | 140.9257
6.5 | 1.1375 | 0.00797 | -0.0574 | 142.7227
7 | 1.1923 | 0.00832 | -0.0571 | 143.3053
7.5 | 1.2446 | 0.00873 | -0.0564 | 142.5659
8 | 1.2937 | 0.00919 | -0.0551 | 140.7726
8.5 | 1.3361 | 0.00975 | -0.0528 | 137.0359
9 | 1.356 | 0.01055 | -0.0468 | 128.5308
9.5 | 1.3651 | 0.01205 | -0.0403 | 113.2863
10 | 1.3735 | 0.01391 | -0.0346 | 98.7419
11 | 1.4037 | 0.01865 | -0.028 | 75.2654
11.5 | 1.408 | 0.02185 | -0.0243 | 64.4394
12 | 1.402 | 0.02594 | -0.0205 | 54.0478
12.5 | 1.3935 | 0.03065 | -0.0173 | 45.4649
13 | 1.3897 | 0.0354 | -0.0151 | 39.2571
13.5 | 1.3866 | 0.04039 | -0.0134 | 34.3303
14 | 1.3826 | 0.04572 | -0.0121 | 30.2406
14.5 | 1.3834 | 0.05089 | -0.0113 | 27.1841
15 | 1.3833 | 0.05636 | -0.011 | 24.544
15.5 | 1.378 | 0.06261 | -0.011 | 22.0093
16 | 1.3722 | 0.06917 | -0.0115 | 19.8381
16.5 | 1.3665 | 0.07601 | -0.0124 | 17.9779

## 55. Re 2M Mach 0.50 (1)
BIGFOIL.COM POLAR EXPORT
NACA63-520 a=0.2
NACA63-520 a=0.2 |  |  |  | Cl Max: | 1.613 | at alpha= | 11 | deg
JavaFoil+Calcfoil stall+Eppler ext transition |  |  |  | L/D Max: | 96.625 | at alpha= | 5.5 | deg
Re: | 2000000 |  |  | Cd Min: | 0.00685 | at alpha= | -2.5 | deg
Mach: | 0.5 |  |  | Cl=0 at alpha= | -2.7466 | deg
|  |  |  | @ Cl=0.1, Cd= | 0.0069377
|  |  |  | @ Cl=0.4, Cd= | 0.0075543
|  |  |  | @ Cl=0.6, Cd= | 0.00819
alpha (deg) | Cl | Cd | Cm | Cl/Cd
-20 | -0.997 | 0.17712 | -0.013 | -5.63
-19.5 | -0.969 | 0.17244 | -0.013 | -5.619
-19 | -0.943 | 0.17048 | -0.013 | -5.529
-18.5 | -0.911 | 0.16543 | -0.013 | -5.506
-18 | -0.882 | 0.15972 | -0.013 | -5.521
-17.5 | -0.853 | 0.15468 | -0.013 | -5.515
-17 | -0.825 | 0.14753 | -0.014 | -5.589
-16.5 | -0.795 | 0.1446 | -0.014 | -5.501
-16 | -0.766 | 0.13694 | -0.014 | -5.593
-15.5 | -0.737 | 0.1363 | -0.014 | -5.406
-15 | -0.708 | 0.1319 | -0.014 | -5.37
-14.5 | -0.68 | 0.12511 | -0.015 | -5.438
-14 | -0.65 | 0.12014 | -0.014 | -5.41
-13.5 | -0.621 | 0.11368 | -0.014 | -5.463
-13 | -0.593 | 0.11017 | -0.014 | -5.378
-12.5 | -0.564 | 0.10566 | -0.015 | -5.337
-12 | -0.534 | 0.10355 | -0.014 | -5.16
-11.5 | -0.506 | 0.09683 | -0.014 | -5.222
-11 | -0.478 | 0.09259 | -0.016 | -5.161
-10.5 | -0.45 | 0.08009 | -0.017 | -5.622
-10 | -0.426 | 0.06638 | -0.021 | -6.42
-9.5 | -0.62 | 0.03203 | -0.03 | -19.368
-9 | -0.707 | 0.02203 | -0.033 | -32.094
-8.5 | -0.704 | 0.01898 | -0.034 | -37.07
-8 | -0.674 | 0.01664 | -0.035 | -40.495
-7.5 | -0.629 | 0.0151 | -0.036 | -41.653
-7 | -0.573 | 0.01466 | -0.037 | -39.048
-6.5 | -0.513 | 0.01352 | -0.038 | -37.928
-6 | -0.451 | 0.01195 | -0.039 | -37.737
-5.5 | -0.385 | 0.01136 | -0.04 | -33.927
-5 | -0.318 | 0.01014 | -0.04 | -31.382
-4.5 | -0.25 | 0.0101 | -0.041 | -24.74
-4 | -0.181 | 0.00696 | -0.043 | -26.003
-3.5 | -0.109 | 0.00687 | -0.043 | -15.879
-3 | -0.037 | 0.00687 | -0.044 | -5.346
-2.5 | 0.036 | 0.00685 | -0.045 | 5.241
-2 | 0.109 | 0.00695 | -0.046 | 15.636
-1.5 | 0.182 | 0.00702 | -0.046 | 25.871
-1 | 0.254 | 0.00709 | -0.047 | 35.891
-0.5 | 0.327 | 0.00709 | -0.047 | 46.107
0 | 0.395 | 0.00754 | -0.048 | 52.297
0.5 | 0.465 | 0.00774 | -0.049 | 60.04
1 | 0.531 | 0.00794 | -0.049 | 66.9
1.5 | 0.6 | 0.00819 | -0.05 | 73.254
2 | 0.669 | 0.00844 | -0.05 | 79.215
2.5 | 0.737 | 0.00876 | -0.051 | 84.111
3 | 0.804 | 0.00909 | -0.052 | 88.432
3.5 | 0.871 | 0.00951 | -0.052 | 91.588
4 | 0.937 | 0.0099 | -0.053 | 94.615
4.5 | 1.002 | 0.01043 | -0.054 | 96.073
5 | 1.067 | 0.01107 | -0.054 | 96.426
5.5 | 1.131 | 0.01171 | -0.055 | 96.625
6 | 1.194 | 0.01257 | -0.055 | 94.97
6.5 | 1.256 | 0.0136 | -0.056 | 92.376
7 | 1.316 | 0.0151 | -0.056 | 87.167
7.5 | 1.374 | 0.01657 | -0.057 | 82.903
8 | 1.43 | 0.01796 | -0.057 | 79.631
8.5 | 1.484 | 0.01933 | -0.058 | 76.772
9 | 1.531 | 0.02078 | -0.058 | 73.675
9.5 | 1.57 | 0.02273 | -0.059 | 69.08
10 | 1.596 | 0.02819 | -0.059 | 56.604
10.5 | 1.606 | 0.03889 | -0.059 | 41.304
11 | 1.613 | 0.04275 | -0.059 | 37.723
11.5 | 1.585 | 0.04714 | -0.06 | 33.632
12 | 1.5 | 0.05247 | -0.06 | 28.577
12.5 | 0.979 | 0.0643 | -0.06 | 15.219
13 | 0.89 | 0.10626 | -0.028 | 8.38
13.5 | 0.918 | 0.11226 | -0.029 | 8.179
14 | 1.034 | 0.0951 | -0.058 | 10.871
14.5 | 0.975 | 0.12568 | -0.034 | 7.758
15 | 1.004 | 0.13202 | -0.036 | 7.607
15.5 | 1.118 | 0.10898 | -0.059 | 10.259
16 | 1.062 | 0.14443 | -0.04 | 7.353

## 56. Re 2M Mach 0.50 (2)
BIGFOIL.COM POLAR EXPORT
NACA63-520 a=0.2
NACA63-520 a=0.2 |  |  |  | Cl Max: | 1.3589 | at alpha= | 11 | deg
XFOIL ncrit=9 |  |  |  | L/D Max: | 123.795 | at alpha= | 5.5 | deg
Re: | 2000000 |  |  | Cd Min: | 0.15535 | at alpha= | -17 | deg
Mach: | 0.5 |  |  | Cl=0 at alpha= | -2.7961 | deg
|  |  |  | @ Cl=0.1, Cd= | 0.0067061
|  |  |  | @ Cl=0.4, Cd= | 0.0068183
|  |  |  | @ Cl=0.6, Cd= | 0.0071128
alpha (deg) | Cl | Cd | Cm | Cl/Cd
-17 | -0.5621 | 0.15535 | -0.016 | -3.6183
-16.5 | -0.5864 | 0.14026 | -0.0264 | -4.1808
-16 | -0.6292 | 0.12352 | -0.0387 | -5.0939
-15.5 | -0.6639 | 0.10906 | -0.0495 | -6.0875
-15 | -0.6916 | 0.09616 | -0.0588 | -7.1922
-14.5 | -0.7202 | 0.08343 | -0.0679 | -8.6324
-14 | -0.7489 | 0.07114 | -0.0766 | -10.5271
-13.5 | -0.7767 | 0.06009 | -0.0839 | -12.9256
-12.5 | -0.8277 | 0.04201 | -0.0921 | -19.7025
-12 | -0.8425 | 0.03523 | -0.0926 | -23.9143
-11.5 | -0.8394 | 0.03026 | -0.0911 | -27.7396
-11 | -0.8261 | 0.0263 | -0.0886 | -31.4106
-10.5 | -0.7981 | 0.02341 | -0.0857 | -34.0923
-10 | -0.7675 | 0.02087 | -0.0825 | -36.7753
-9.5 | -0.7348 | 0.01864 | -0.0791 | -39.4206
-9 | -0.6992 | 0.01673 | -0.0754 | -41.7932
-8.5 | -0.6614 | 0.01517 | -0.0715 | -43.5992
-8 | -0.6298 | 0.01371 | -0.0664 | -45.9373
-7.5 | -0.5931 | 0.01289 | -0.0608 | -46.0124
-7 | -0.5406 | 0.01207 | -0.0574 | -44.7887
-6 | -0.4193 | 0.01083 | -0.0532 | -38.7165
-5.5 | -0.3548 | 0.01033 | -0.0519 | -34.3466
-5 | -0.2893 | 0.0098 | -0.051 | -29.5204
-4.5 | -0.2238 | 0.00925 | -0.0503 | -24.1946
-3.5 | -0.0891 | 0.00829 | -0.0499 | -10.7479
-3 | -0.0281 | 0.00725 | -0.0495 | -3.8759
-2.5 | 0.0408 | 0.00678 | -0.0499 | 6.0177
-2 | 0.1129 | 0.00669 | -0.0506 | 16.8759
-1.5 | 0.1851 | 0.00669 | -0.0514 | 27.6682
-1 | 0.2583 | 0.00671 | -0.0524 | 38.4948
-0.5 | 0.3302 | 0.00677 | -0.0533 | 48.774
0 | 0.4025 | 0.00682 | -0.0542 | 59.0176
0.5 | 0.4746 | 0.00689 | -0.0551 | 68.8824
1 | 0.5457 | 0.00706 | -0.0559 | 77.2946
1.5 | 0.6177 | 0.00713 | -0.0567 | 86.6339
2 | 0.6877 | 0.00733 | -0.0573 | 93.8199
2.5 | 0.7588 | 0.00746 | -0.0579 | 101.7158
3 | 0.8279 | 0.00767 | -0.0581 | 107.94
3.5 | 0.8967 | 0.00789 | -0.0582 | 113.6502
4 | 0.964 | 0.00814 | -0.0579 | 118.4275
4.5 | 1.0285 | 0.00845 | -0.0571 | 121.716
5 | 1.0901 | 0.00881 | -0.0558 | 123.7344
5.5 | 1.1451 | 0.00925 | -0.0533 | 123.7946
6 | 1.1765 | 0.01003 | -0.0474 | 117.2981
6.5 | 1.2188 | 0.01095 | -0.0436 | 111.3059
7 | 1.2538 | 0.0123 | -0.0394 | 101.935
7.5 | 1.2829 | 0.01404 | -0.0349 | 91.3746
8 | 1.305 | 0.01622 | -0.0301 | 80.4562
8.5 | 1.3219 | 0.01878 | -0.0253 | 70.3887
9 | 1.3342 | 0.02172 | -0.0206 | 61.4273
9.5 | 1.3417 | 0.02504 | -0.016 | 53.5823
10 | 1.3471 | 0.02857 | -0.0115 | 47.1509
11 | 1.3589 | 0.03836 | -0.0084 | 35.4249
11.5 | 1.3481 | 0.04425 | -0.0061 | 30.4655
12 | 1.3278 | 0.05117 | -0.0045 | 25.9488
12.5 | 1.311 | 0.05828 | -0.0036 | 22.4949
13 | 1.3042 | 0.06498 | -0.0034 | 20.0708
13.5 | 1.2959 | 0.07218 | -0.0038 | 17.9537
14.5 | 1.2874 | 0.08692 | -0.006 | 14.8113
15 | 1.2828 | 0.09484 | -0.008 | 13.5259
15.5 | 1.2714 | 0.1038 | -0.0109 | 12.2486
16 | 1.2615 | 0.11298 | -0.0144 | 11.1657

## 57. Re 3M Mach 0.00 (1)
BIGFOIL.COM POLAR EXPORT
NACA63-520 a=0.2
NACA63-520 a=0.2 |  |  |  | Cl Max: | 1.803 | at alpha= | 16 | deg
JavaFoil+Calcfoil stall+Eppler ext transition |  |  |  | L/D Max: | 121.599 | at alpha= | 6 | deg
Re: | 3000000 |  |  | Cd Min: | 0.00602 | at alpha= | -3 | deg
Mach: | 0 |  |  | Cl=0 at alpha= | -2.746 | deg
|  |  |  | @ Cl=0.1, Cd= | 0.0060719
|  |  |  | @ Cl=0.4, Cd= | 0.0062643
|  |  |  | @ Cl=0.6, Cd= | 0.0066181
alpha (deg) | Cl | Cd | Cm | Cl/Cd
-19.5 | -0.889 | 0.13575 | -0.013 | -6.55
-19 | -0.905 | 0.12785 | -0.013 | -7.08
-18.5 | -0.919 | 0.12138 | -0.014 | -7.571
-18 | -0.939 | 0.10683 | -0.015 | -8.79
-17.5 | -0.959 | 0.09317 | -0.016 | -10.292
-17 | -0.99 | 0.07277 | -0.017 | -13.599
-16.5 | -0.997 | 0.06779 | -0.018 | -14.702
-16 | -1.015 | 0.05521 | -0.019 | -18.387
-15.5 | -1.027 | 0.04603 | -0.02 | -22.307
-15 | -1.033 | 0.03901 | -0.021 | -26.485
-14.5 | -1.038 | 0.03197 | -0.022 | -32.466
-14 | -1.032 | 0.02823 | -0.023 | -36.567
-13.5 | -1.022 | 0.02513 | -0.023 | -40.648
-13 | -1.006 | 0.02262 | -0.024 | -44.48
-12.5 | -0.984 | 0.02105 | -0.025 | -46.766
-12 | -0.96 | 0.01911 | -0.026 | -50.265
-11.5 | -0.933 | 0.01724 | -0.026 | -54.107
-11 | -0.9 | 0.01592 | -0.027 | -56.534
-10.5 | -0.863 | 0.01475 | -0.028 | -58.53
-10 | -0.823 | 0.01372 | -0.028 | -60.003
-9.5 | -0.78 | 0.01293 | -0.029 | -60.267
-9 | -0.733 | 0.01208 | -0.03 | -60.682
-8.5 | -0.684 | 0.01142 | -0.031 | -59.93
-8 | -0.633 | 0.00988 | -0.031 | -64.077
-7.5 | -0.58 | 0.0102 | -0.032 | -56.904
-7 | -0.525 | 0.00953 | -0.033 | -55.129
-6.5 | -0.465 | 0.00925 | -0.034 | -50.283
-6 | -0.405 | 0.00898 | -0.034 | -45.059
-5.5 | -0.343 | 0.00877 | -0.035 | -39.152
-5 | -0.282 | 0.00805 | -0.036 | -34.985
-4.5 | -0.22 | 0.00775 | -0.036 | -28.349
-4 | -0.157 | 0.00611 | -0.037 | -25.737
-3.5 | -0.095 | 0.00605 | -0.038 | -15.633
-3 | -0.032 | 0.00602 | -0.038 | -5.298
-2.5 | 0.031 | 0.00605 | -0.039 | 5.14
-2 | 0.094 | 0.00607 | -0.039 | 15.517
-1.5 | 0.157 | 0.00609 | -0.04 | 25.837
-1 | 0.22 | 0.00608 | -0.041 | 36.25
-0.5 | 0.283 | 0.00611 | -0.041 | 46.33
0 | 0.346 | 0.00623 | -0.042 | 55.554
0.5 | 0.409 | 0.00627 | -0.043 | 65.3
1 | 0.47 | 0.00639 | -0.043 | 73.515
1.5 | 0.532 | 0.00647 | -0.044 | 82.304
2 | 0.595 | 0.00661 | -0.045 | 90.001
2.5 | 0.657 | 0.00671 | -0.045 | 97.863
3 | 0.719 | 0.00695 | -0.046 | 103.474
3.5 | 0.776 | 0.00693 | -0.047 | 111.919
4 | 0.834 | 0.00739 | -0.047 | 112.84
4.5 | 0.892 | 0.00767 | -0.047 | 116.312
5 | 0.949 | 0.00799 | -0.048 | 118.836
5.5 | 1.007 | 0.0083 | -0.049 | 121.365
6 | 1.064 | 0.00875 | -0.049 | 121.599
6.5 | 1.12 | 0.00928 | -0.05 | 120.634
7 | 1.175 | 0.01001 | -0.05 | 117.364
7.5 | 1.228 | 0.01081 | -0.05 | 113.646
8 | 1.282 | 0.01156 | -0.051 | 110.95
8.5 | 1.335 | 0.01224 | -0.051 | 109.012
9 | 1.386 | 0.01296 | -0.052 | 106.947
9.5 | 1.435 | 0.01368 | -0.052 | 104.899
10 | 1.481 | 0.01466 | -0.053 | 101.036
10.5 | 1.525 | 0.01618 | -0.053 | 94.254
11 | 1.564 | 0.01929 | -0.054 | 81.077
11.5 | 1.602 | 0.02148 | -0.054 | 74.562
12 | 1.639 | 0.02325 | -0.054 | 70.464
12.5 | 1.668 | 0.02775 | -0.055 | 60.116
13 | 1.7 | 0.02944 | -0.055 | 57.748
13.5 | 1.727 | 0.03125 | -0.056 | 55.259
14 | 1.75 | 0.03337 | -0.056 | 52.439
14.5 | 1.77 | 0.03552 | -0.056 | 49.827
15 | 1.786 | 0.03767 | -0.057 | 47.398
15.5 | 1.797 | 0.03992 | -0.057 | 45.031
16 | 1.803 | 0.04211 | -0.058 | 42.805
16.5 | 1.803 | 0.04485 | -0.058 | 40.208
17 | 1.796 | 0.04757 | -0.058 | 37.754
17.5 | 1.784 | 0.05067 | -0.059 | 35.2
18 | 1.767 | 0.05401 | -0.059 | 32.711
18.5 | 1.746 | 0.05743 | -0.059 | 30.397
19 | 1.72 | 0.06142 | -0.06 | 28.005
19.5 | 1.692 | 0.06485 | -0.06 | 26.093
20 | 1.66 | 0.06972 | -0.06 | 23.807

## 58. Re 3M Mach 0.00 (2)
BIGFOIL.COM POLAR EXPORT
NACA63-520 a=0.2
NACA63-520 a=0.2 |  |  |  | Cl Max: | 1.4647 | at alpha= | 20 | deg
XFOIL ncrit=9 |  |  |  | L/D Max: | 158.386 | at alpha= | 7.5 | deg
Re: | 3000000 |  |  | Cd Min: | 0.09777 | at alpha= | 20 | deg
Mach: | 0 |  |  | Cl=0 at alpha= | -2.7615 | deg
|  |  |  | @ Cl=0.1, Cd= | 0.0055975
|  |  |  | @ Cl=0.4, Cd= | 0.0055738
|  |  |  | @ Cl=0.6, Cd= | 0.0057684
alpha (deg) | Cl | Cd | Cm | Cl/Cd
-20 | -1.2309 | 0.06115 | -0.0576 | -20.1292
-19.5 | -1.2412 | 0.05422 | -0.06 | -22.8919
-19 | -1.2412 | 0.04863 | -0.0618 | -25.5233
-18 | -1.2352 | 0.03894 | -0.0637 | -31.7206
-17.5 | -1.2281 | 0.03494 | -0.0638 | -35.1488
-17 | -1.2146 | 0.03175 | -0.0634 | -38.2551
-16.5 | -1.2004 | 0.0288 | -0.0626 | -41.6806
-16 | -1.1852 | 0.02607 | -0.0614 | -45.4622
-15.5 | -1.1659 | 0.02377 | -0.06 | -49.0492
-15 | -1.1442 | 0.02177 | -0.0584 | -52.5586
-14.5 | -1.1206 | 0.01999 | -0.0564 | -56.058
-14 | -1.0958 | 0.01844 | -0.0543 | -59.4252
-13.5 | -1.0694 | 0.01711 | -0.0518 | -62.5015
-13 | -1.0491 | 0.01572 | -0.0481 | -66.7366
-12.5 | -1.0422 | 0.01429 | -0.0415 | -72.9321
-12 | -1.0076 | 0.01336 | -0.0389 | -75.4192
-11.5 | -0.9633 | 0.01273 | -0.0375 | -75.6716
-11 | -0.9151 | 0.01221 | -0.0367 | -74.9468
-10.5 | -0.8651 | 0.01173 | -0.0361 | -73.7511
-10 | -0.8133 | 0.0113 | -0.0357 | -71.9735
-9.5 | -0.7609 | 0.01087 | -0.0355 | -70
-9 | -0.7065 | 0.01054 | -0.0355 | -67.0304
-8.5 | -0.6524 | 0.01012 | -0.0355 | -64.4664
-8 | -0.5968 | 0.00982 | -0.0357 | -60.7739
-7.5 | -0.541 | 0.00947 | -0.0359 | -57.1278
-7 | -0.4843 | 0.00921 | -0.0363 | -52.5841
-6.5 | -0.4275 | 0.00888 | -0.0367 | -48.1419
-6 | -0.3706 | 0.00858 | -0.0371 | -43.1935
-5.5 | -0.314 | 0.00816 | -0.0376 | -38.4804
-5 | -0.2568 | 0.00783 | -0.0381 | -32.7969
-4.5 | -0.1988 | 0.00753 | -0.0388 | -26.4011
-4 | -0.1408 | 0.0072 | -0.0394 | -19.5556
-3.5 | -0.0835 | 0.0068 | -0.0401 | -12.2794
-3 | -0.028 | 0.00601 | -0.0407 | -4.6589
-2.5 | 0.0307 | 0.00572 | -0.0415 | 5.3671
-2 | 0.0906 | 0.00561 | -0.0424 | 16.1497
-1.5 | 0.1509 | 0.00553 | -0.0434 | 27.2875
-1 | 0.2112 | 0.00555 | -0.0444 | 38.0541
-0.5 | 0.2718 | 0.00552 | -0.0455 | 49.2391
0 | 0.3321 | 0.00553 | -0.0465 | 60.0542
0.5 | 0.3923 | 0.00557 | -0.0475 | 70.4309
1 | 0.4529 | 0.0056 | -0.0486 | 80.875
1.5 | 0.5127 | 0.0057 | -0.0496 | 89.9474
2 | 0.573 | 0.00573 | -0.0506 | 100
3 | 0.6924 | 0.0059 | -0.0526 | 117.3559
3.5 | 0.752 | 0.00598 | -0.0536 | 125.7525
4 | 0.8108 | 0.00613 | -0.0546 | 132.2675
4.5 | 0.8701 | 0.0062 | -0.0555 | 140.3387
5 | 0.9282 | 0.00636 | -0.0564 | 145.9434
5.5 | 0.9865 | 0.0065 | -0.0572 | 151.7692
6 | 1.0431 | 0.00672 | -0.0579 | 155.2232
6.5 | 1.0987 | 0.00699 | -0.0584 | 157.1817
7 | 1.1534 | 0.0073 | -0.0587 | 158
7.5 | 1.2069 | 0.00762 | -0.0589 | 158.3858
8 | 1.2584 | 0.008 | -0.0588 | 157.3
8.5 | 1.3057 | 0.00853 | -0.0581 | 153.0715
9 | 1.3424 | 0.00939 | -0.0557 | 142.9606
9.5 | 1.3743 | 0.01016 | -0.0525 | 135.2657
10 | 1.3831 | 0.01115 | -0.0455 | 124.0448
10.5 | 1.3947 | 0.01252 | -0.04 | 111.3978
11 | 1.3978 | 0.01425 | -0.0338 | 98.0912
11.5 | 1.4103 | 0.01694 | -0.0313 | 83.2527
12 | 1.4088 | 0.02018 | -0.027 | 69.8117
12.5 | 1.4171 | 0.0231 | -0.0242 | 61.3463
13 | 1.4236 | 0.02635 | -0.0216 | 54.0266
13.5 | 1.4217 | 0.03053 | -0.0192 | 46.5673
14 | 1.4302 | 0.03418 | -0.0177 | 41.8432
14.5 | 1.4348 | 0.03831 | -0.0163 | 37.4524
15 | 1.4367 | 0.04293 | -0.0153 | 33.4661
15.5 | 1.4358 | 0.04797 | -0.0146 | 29.9312
16 | 1.4354 | 0.05317 | -0.0142 | 26.9964
16.5 | 1.4361 | 0.05848 | -0.0141 | 24.5571
17 | 1.4404 | 0.06359 | -0.0144 | 22.6514
17.5 | 1.442 | 0.06919 | -0.0151 | 20.8412
18 | 1.4497 | 0.07426 | -0.016 | 19.5219
18.5 | 1.4539 | 0.07988 | -0.0171 | 18.2011
19 | 1.4584 | 0.08561 | -0.0186 | 17.0354
19.5 | 1.4603 | 0.09177 | -0.0203 | 15.9126
20 | 1.4647 | 0.09777 | -0.0223 | 14.9811

## 59. Re 3M Mach 0.10 (1)
BIGFOIL.COM POLAR EXPORT
NACA63-520 a=0.2
NACA63-520 a=0.2 |  |  |  | Cl Max: | 1.795 | at alpha= | 16 | deg
JavaFoil+Calcfoil stall+Eppler ext transition |  |  |  | L/D Max: | 120.83 | at alpha= | 6 | deg
Re: | 3000000 |  |  | Cd Min: | 0.00604 | at alpha= | -3 | deg
Mach: | 0.1 |  |  | Cl=0 at alpha= | -2.746 | deg
|  |  |  | @ Cl=0.1, Cd= | 0.0060808
|  |  |  | @ Cl=0.4, Cd= | 0.006286
|  |  |  | @ Cl=0.6, Cd= | 0.0066155
alpha (deg) | Cl | Cd | Cm | Cl/Cd
-19.5 | -0.843 | 0.14057 | -0.012 | -5.996
-19 | -0.862 | 0.13257 | -0.013 | -6.503
-18.5 | -0.88 | 0.12557 | -0.013 | -7.005
-18 | -0.899 | 0.11463 | -0.014 | -7.84
-17.5 | -0.918 | 0.10288 | -0.015 | -8.925
-17 | -0.94 | 0.08884 | -0.016 | -10.583
-16.5 | -0.952 | 0.08165 | -0.017 | -11.665
-16 | -0.984 | 0.06185 | -0.019 | -15.905
-15.5 | -1 | 0.0512 | -0.02 | -19.53
-15 | -1.012 | 0.04205 | -0.021 | -24.075
-14.5 | -1.022 | 0.03384 | -0.022 | -30.206
-14 | -1.02 | 0.02949 | -0.023 | -34.583
-13.5 | -1.012 | 0.02613 | -0.024 | -38.739
-13 | -0.999 | 0.02333 | -0.024 | -42.832
-12.5 | -0.98 | 0.02165 | -0.025 | -45.261
-12 | -0.957 | 0.01962 | -0.026 | -48.796
-11.5 | -0.931 | 0.0176 | -0.026 | -52.914
-11 | -0.899 | 0.01621 | -0.027 | -55.491
-10.5 | -0.864 | 0.01501 | -0.028 | -57.553
-10 | -0.824 | 0.01394 | -0.029 | -59.129
-9.5 | -0.781 | 0.01306 | -0.029 | -59.817
-9 | -0.735 | 0.0122 | -0.03 | -60.252
-8.5 | -0.686 | 0.01154 | -0.031 | -59.458
-8 | -0.635 | 0.00999 | -0.031 | -63.558
-7.5 | -0.582 | 0.00988 | -0.032 | -58.905
-7 | -0.528 | 0.01016 | -0.033 | -51.952
-6.5 | -0.467 | 0.00927 | -0.034 | -50.417
-6 | -0.407 | 0.00902 | -0.034 | -45.082
-5.5 | -0.345 | 0.00886 | -0.035 | -38.942
-5 | -0.283 | 0.00862 | -0.036 | -32.827
-4.5 | -0.221 | 0.0078 | -0.036 | -28.293
-4 | -0.158 | 0.00612 | -0.037 | -25.823
-3.5 | -0.095 | 0.00606 | -0.038 | -15.69
-3 | -0.032 | 0.00604 | -0.038 | -5.301
-2.5 | 0.031 | 0.00609 | -0.039 | 5.135
-2 | 0.095 | 0.00608 | -0.04 | 15.575
-1.5 | 0.158 | 0.00609 | -0.04 | 25.94
-1 | 0.221 | 0.00611 | -0.041 | 36.248
-0.5 | 0.285 | 0.00618 | -0.042 | 46.09
0 | 0.348 | 0.00622 | -0.042 | 55.946
0.5 | 0.411 | 0.0063 | -0.043 | 65.249
1 | 0.472 | 0.0064 | -0.044 | 73.87
1.5 | 0.535 | 0.00653 | -0.044 | 81.944
2 | 0.598 | 0.00661 | -0.045 | 90.375
2.5 | 0.66 | 0.00678 | -0.046 | 97.368
3 | 0.723 | 0.00696 | -0.046 | 103.883
3.5 | 0.779 | 0.00667 | -0.047 | 116.656
4 | 0.837 | 0.00743 | -0.047 | 112.696
4.5 | 0.895 | 0.00774 | -0.048 | 115.69
5 | 0.953 | 0.00806 | -0.048 | 118.338
5.5 | 1.011 | 0.0084 | -0.049 | 120.4
6 | 1.068 | 0.00884 | -0.049 | 120.83
6.5 | 1.124 | 0.00938 | -0.05 | 119.893
7 | 1.18 | 0.01014 | -0.05 | 116.284
7.5 | 1.234 | 0.01094 | -0.051 | 112.763
8 | 1.287 | 0.0117 | -0.051 | 110.052
8.5 | 1.34 | 0.01242 | -0.052 | 107.898
9 | 1.391 | 0.0131 | -0.052 | 106.159
9.5 | 1.44 | 0.01384 | -0.053 | 104.047
10 | 1.487 | 0.0149 | -0.053 | 99.762
10.5 | 1.529 | 0.01704 | -0.054 | 89.742
11 | 1.568 | 0.01969 | -0.054 | 79.668
11.5 | 1.606 | 0.02187 | -0.054 | 73.443
12 | 1.643 | 0.02366 | -0.055 | 69.44
12.5 | 1.671 | 0.02825 | -0.055 | 59.168
13 | 1.703 | 0.02998 | -0.055 | 56.795
13.5 | 1.729 | 0.03191 | -0.056 | 54.166
14 | 1.75 | 0.03407 | -0.056 | 51.371
14.5 | 1.768 | 0.03616 | -0.057 | 48.9
15 | 1.782 | 0.03841 | -0.057 | 46.409
15.5 | 1.792 | 0.04073 | -0.057 | 44
16 | 1.795 | 0.04319 | -0.058 | 41.552
16.5 | 1.792 | 0.04586 | -0.058 | 39.086
17 | 1.781 | 0.04886 | -0.059 | 36.46
17.5 | 1.765 | 0.05212 | -0.059 | 33.864
18 | 1.744 | 0.05542 | -0.059 | 31.471
18.5 | 1.718 | 0.05924 | -0.06 | 29.003
19 | 1.688 | 0.06313 | -0.06 | 26.747
19.5 | 1.654 | 0.06774 | -0.06 | 24.42
20 | 1.617 | 0.07219 | -0.06 | 22.398

## 60. Re 3M Mach 0.10 (2)
BIGFOIL.COM POLAR EXPORT
NACA63-520 a=0.2
NACA63-520 a=0.2 |  |  |  | Cl Max: | 1.4562 | at alpha= | 20 | deg
XFOIL ncrit=9 |  |  |  | L/D Max: | 157.986 | at alpha= | 7 | deg
Re: | 3000000 |  |  | Cd Min: | 0.10101 | at alpha= | 20 | deg
Mach: | 0.1 |  |  | Cl=0 at alpha= | -2.7632 | deg
|  |  |  | @ Cl=0.1, Cd= | 0.0056101
|  |  |  | @ Cl=0.4, Cd= | 0.0055832
|  |  |  | @ Cl=0.6, Cd= | 0.0057883
alpha (deg) | Cl | Cd | Cm | Cl/Cd
-20 | -1.1984 | 0.06753 | -0.0559 | -17.7462
-19.5 | -1.2148 | 0.05925 | -0.0595 | -20.503
-19 | -1.221 | 0.05255 | -0.0621 | -23.235
-18.5 | -1.2264 | 0.04636 | -0.064 | -26.4538
-18 | -1.2218 | 0.04159 | -0.065 | -29.3773
-17.5 | -1.2169 | 0.03713 | -0.0653 | -32.774
-17 | -1.2054 | 0.03358 | -0.0652 | -35.8964
-16.5 | -1.1929 | 0.03034 | -0.0646 | -39.3177
-16 | -1.1791 | 0.02737 | -0.0635 | -43.08
-15.5 | -1.1611 | 0.02485 | -0.0622 | -46.7243
-15 | -1.1404 | 0.02268 | -0.0605 | -50.2822
-14.5 | -1.1176 | 0.02075 | -0.0587 | -53.8602
-14 | -1.0933 | 0.01906 | -0.0565 | -57.361
-13.5 | -1.0667 | 0.01763 | -0.0541 | -60.5048
-13 | -1.044 | 0.0162 | -0.0509 | -64.4444
-12 | -1.0102 | 0.01359 | -0.0407 | -74.3341
-11.5 | -0.9674 | 0.0129 | -0.0389 | -74.9922
-11 | -0.9194 | 0.01237 | -0.0379 | -74.325
-10.5 | -0.87 | 0.01184 | -0.0371 | -73.4797
-10 | -0.8177 | 0.01143 | -0.0367 | -71.5398
-9.5 | -0.7654 | 0.01096 | -0.0363 | -69.8358
-9 | -0.7109 | 0.0106 | -0.0362 | -67.066
-8.5 | -0.6564 | 0.0102 | -0.0361 | -64.3529
-8 | -0.6005 | 0.00987 | -0.0363 | -60.8409
-7.5 | -0.5442 | 0.00953 | -0.0365 | -57.1039
-7 | -0.4872 | 0.00924 | -0.0368 | -52.7273
-6.5 | -0.4301 | 0.00892 | -0.0371 | -48.2175
-5.5 | -0.3158 | 0.0082 | -0.0379 | -38.5122
-5 | -0.2582 | 0.00786 | -0.0384 | -32.8499
-4.5 | -0.1998 | 0.00756 | -0.0391 | -26.4286
-3.5 | -0.0837 | 0.00683 | -0.0404 | -12.2548
-3 | -0.0279 | 0.00604 | -0.0409 | -4.6192
-2.5 | 0.031 | 0.00574 | -0.0418 | 5.4007
-2 | 0.0914 | 0.00562 | -0.0427 | 16.2633
-1.5 | 0.1521 | 0.00555 | -0.0437 | 27.4054
-1 | 0.2127 | 0.00557 | -0.0447 | 38.1867
-0.5 | 0.2738 | 0.00553 | -0.0457 | 49.5118
0 | 0.3345 | 0.00555 | -0.0468 | 60.2703
0.5 | 0.3951 | 0.00558 | -0.0478 | 70.8065
1 | 0.456 | 0.00562 | -0.0489 | 81.1388
1.5 | 0.5162 | 0.00572 | -0.0499 | 90.2448
2 | 0.577 | 0.00575 | -0.0509 | 100.3478
2.5 | 0.6371 | 0.00585 | -0.0519 | 108.906
3 | 0.6972 | 0.00592 | -0.0529 | 117.7703
3.5 | 0.7572 | 0.00601 | -0.0539 | 125.99
4 | 0.8163 | 0.00616 | -0.0548 | 132.5162
4.5 | 0.8761 | 0.00623 | -0.0558 | 140.626
5 | 0.9345 | 0.00641 | -0.0566 | 145.7878
5.5 | 0.9933 | 0.00654 | -0.0574 | 151.8807
6 | 1.0503 | 0.00676 | -0.058 | 155.3698
6.5 | 1.1063 | 0.00704 | -0.0585 | 157.1449
7 | 1.1612 | 0.00735 | -0.0588 | 157.9864
7.5 | 1.2148 | 0.00769 | -0.0589 | 157.9714
8 | 1.2665 | 0.00807 | -0.0587 | 156.9393
8.5 | 1.3131 | 0.00863 | -0.0578 | 152.1553
9 | 1.3486 | 0.00951 | -0.0551 | 141.8086
9.5 | 1.3742 | 0.01029 | -0.0506 | 133.5471
10 | 1.3833 | 0.01142 | -0.0438 | 121.1296
10.5 | 1.3953 | 0.01289 | -0.0386 | 108.2467
11 | 1.4032 | 0.01483 | -0.0337 | 94.619
11.5 | 1.41 | 0.01759 | -0.0301 | 80.1592
12 | 1.4081 | 0.02094 | -0.0259 | 67.2445
12.5 | 1.4148 | 0.02407 | -0.023 | 58.7786
13 | 1.4204 | 0.0275 | -0.0205 | 51.6509
13.5 | 1.4191 | 0.03173 | -0.0182 | 44.7242
14 | 1.4255 | 0.03566 | -0.0167 | 39.9748
14.5 | 1.429 | 0.04 | -0.0154 | 35.725
15 | 1.4318 | 0.04459 | -0.0145 | 32.1103
15.5 | 1.4286 | 0.04997 | -0.0138 | 28.5892
16 | 1.4281 | 0.05531 | -0.0135 | 25.8199
16.5 | 1.4278 | 0.06085 | -0.0136 | 23.4643
17 | 1.4323 | 0.06606 | -0.014 | 21.6818
17.5 | 1.4337 | 0.07181 | -0.0148 | 19.9652
18 | 1.4415 | 0.07695 | -0.0157 | 18.7329
18.5 | 1.4461 | 0.08263 | -0.017 | 17.5009
19 | 1.4522 | 0.08825 | -0.0185 | 16.4555
19.5 | 1.4526 | 0.09476 | -0.0204 | 15.3293
20 | 1.4562 | 0.10101 | -0.0225 | 14.4164

## 61. Re 3M Mach 0.25 (1)
BIGFOIL.COM POLAR EXPORT
NACA63-520 a=0.2
NACA63-520 a=0.2 |  |  |  | Cl Max: | 1.747 | at alpha= | 14.5 | deg
JavaFoil+Calcfoil stall+Eppler ext transition |  |  |  | L/D Max: | 117.541 | at alpha= | 5.5 | deg
Re: | 3000000 |  |  | Cd Min: | 0.00611 | at alpha= | -3 | deg
Mach: | 0.25 |  |  | Cl=0 at alpha= | -2.7462 | deg
|  |  |  | @ Cl=0.1, Cd= | 0.0061709
|  |  |  | @ Cl=0.4, Cd= | 0.0063994
|  |  |  | @ Cl=0.6, Cd= | 0.006775
alpha (deg) | Cl | Cd | Cm | Cl/Cd
-18 | -0.592 | 0.14007 | -0.013 | -4.223
-17.5 | -0.639 | 0.13175 | -0.013 | -4.851
-17 | -0.683 | 0.12139 | -0.014 | -5.628
-16.5 | -0.723 | 0.11335 | -0.015 | -6.378
-16 | -0.757 | 0.10672 | -0.015 | -7.096
-15.5 | -0.789 | 0.09794 | -0.016 | -8.052
-15 | -0.817 | 0.08765 | -0.017 | -9.324
-14.5 | -0.856 | 0.06849 | -0.019 | -12.502
-14 | -0.909 | 0.0435 | -0.022 | -20.892
-13.5 | -0.93 | 0.0347 | -0.023 | -26.802
-13 | -0.939 | 0.02926 | -0.024 | -32.088
-12.5 | -0.938 | 0.02556 | -0.025 | -36.702
-12 | -0.93 | 0.02242 | -0.026 | -41.476
-11.5 | -0.914 | 0.02006 | -0.027 | -45.56
-11 | -0.891 | 0.01816 | -0.028 | -49.069
-10.5 | -0.861 | 0.0168 | -0.028 | -51.259
-10 | -0.828 | 0.01521 | -0.029 | -54.408
-9.5 | -0.788 | 0.01406 | -0.03 | -56.038
-9 | -0.744 | 0.01307 | -0.031 | -56.936
-8.5 | -0.697 | 0.01229 | -0.031 | -56.686
-8 | -0.646 | 0.01143 | -0.032 | -56.508
-7.5 | -0.592 | 0.0108 | -0.033 | -54.811
-7 | -0.541 | 0.00917 | -0.034 | -58.977
-6.5 | -0.479 | 0.00952 | -0.035 | -50.355
-6 | -0.417 | 0.00925 | -0.035 | -45.084
-5.5 | -0.354 | 0.00904 | -0.036 | -39.149
-5 | -0.291 | 0.00882 | -0.037 | -32.936
-4.5 | -0.227 | 0.00798 | -0.037 | -28.404
-4 | -0.162 | 0.00617 | -0.038 | -26.325
-3.5 | -0.098 | 0.00614 | -0.039 | -15.926
-3 | -0.033 | 0.00611 | -0.039 | -5.387
-2.5 | 0.032 | 0.00615 | -0.04 | 5.219
-2 | 0.097 | 0.00617 | -0.041 | 15.763
-1.5 | 0.162 | 0.00619 | -0.041 | 26.249
-1 | 0.227 | 0.00617 | -0.042 | 36.875
-0.5 | 0.293 | 0.00626 | -0.043 | 46.764
0 | 0.358 | 0.00638 | -0.044 | 56.093
0.5 | 0.423 | 0.00641 | -0.044 | 65.997
1 | 0.485 | 0.00655 | -0.045 | 74.085
1.5 | 0.55 | 0.00665 | -0.046 | 82.674
2 | 0.614 | 0.00681 | -0.046 | 90.119
2.5 | 0.678 | 0.00696 | -0.047 | 97.485
3 | 0.735 | 0.00727 | -0.047 | 101.129
3.5 | 0.795 | 0.00749 | -0.048 | 106.197
4 | 0.856 | 0.00773 | -0.048 | 110.702
4.5 | 0.916 | 0.00808 | -0.049 | 113.343
5 | 0.975 | 0.00843 | -0.049 | 115.751
5.5 | 1.034 | 0.0088 | -0.05 | 117.541
6 | 1.092 | 0.00936 | -0.05 | 116.665
6.5 | 1.15 | 0.00995 | -0.051 | 115.626
7 | 1.206 | 0.01092 | -0.051 | 110.365
7.5 | 1.261 | 0.01172 | -0.052 | 107.568
8 | 1.316 | 0.01255 | -0.052 | 104.816
8.5 | 1.369 | 0.01332 | -0.053 | 102.777
9 | 1.42 | 0.01407 | -0.053 | 100.922
9.5 | 1.469 | 0.01491 | -0.054 | 98.577
10 | 1.515 | 0.01622 | -0.054 | 93.383
10.5 | 1.554 | 0.01944 | -0.055 | 79.939
11 | 1.593 | 0.0222 | -0.055 | 71.747
11.5 | 1.629 | 0.02421 | -0.055 | 67.282
12 | 1.656 | 0.02913 | -0.056 | 56.86
12.5 | 1.686 | 0.03107 | -0.056 | 54.256
13 | 1.711 | 0.03327 | -0.057 | 51.443
13.5 | 1.729 | 0.0355 | -0.057 | 48.691
14 | 1.741 | 0.03787 | -0.057 | 45.976
14.5 | 1.747 | 0.04053 | -0.058 | 43.102
15 | 1.747 | 0.04334 | -0.058 | 40.3
15.5 | 1.74 | 0.0463 | -0.059 | 37.578
16 | 1.722 | 0.04946 | -0.059 | 34.809
16.5 | 1.695 | 0.05294 | -0.059 | 32.019
17 | 1.655 | 0.05701 | -0.06 | 29.03
17.5 | 1.606 | 0.06136 | -0.06 | 26.173
18 | 1.549 | 0.06613 | -0.06 | 23.429
18.5 | 1.484 | 0.0717 | -0.06 | 20.693
19 | 1.412 | 0.07733 | -0.061 | 18.257
19.5 | 1.332 | 0.08466 | -0.061 | 15.738

## 62. Re 3M Mach 0.25 (2)
BIGFOIL.COM POLAR EXPORT
NACA63-520 a=0.2
NACA63-520 a=0.2 |  |  |  | Cl Max: | 1.412 | at alpha= | 20 | deg
XFOIL ncrit=9 |  |  |  | L/D Max: | 156.735 | at alpha= | 6.5 | deg
Re: | 3000000 |  |  | Cd Min: | 0.12424 | at alpha= | -20 | deg
Mach: | 0.25 |  |  | Cl=0 at alpha= | -2.7745 | deg
|  |  |  | @ Cl=0.1, Cd= | 0.005706
|  |  |  | @ Cl=0.4, Cd= | 0.00567
|  |  |  | @ Cl=0.6, Cd= | 0.0058918
alpha (deg) | Cl | Cd | Cm | Cl/Cd
-20 | -0.9153 | 0.12424 | -0.0257 | -7.3672
-19.5 | -1.0082 | 0.09966 | -0.0423 | -10.1164
-19 | -1.0644 | 0.08263 | -0.0536 | -12.8815
-18 | -1.1253 | 0.06009 | -0.0664 | -18.7269
-17.5 | -1.1395 | 0.05212 | -0.0698 | -21.863
-17 | -1.1437 | 0.04578 | -0.0717 | -24.9825
-16.5 | -1.1416 | 0.04048 | -0.0727 | -28.2016
-16 | -1.1374 | 0.03579 | -0.0728 | -31.7798
-15.5 | -1.1286 | 0.03185 | -0.0722 | -35.4349
-15 | -1.1146 | 0.02853 | -0.0711 | -39.0676
-14.5 | -1.0974 | 0.02565 | -0.0696 | -42.7836
-14 | -1.0776 | 0.02309 | -0.0677 | -46.6696
-13 | -1.0286 | 0.01906 | -0.063 | -53.9664
-12.5 | -1.002 | 0.01742 | -0.0601 | -57.5201
-12 | -0.9785 | 0.01583 | -0.0565 | -61.813
-11.5 | -0.9727 | 0.01408 | -0.0497 | -69.0838
-11 | -0.939 | 0.01325 | -0.0458 | -70.8679
-10.5 | -0.8925 | 0.01259 | -0.0438 | -70.8896
-10 | -0.8419 | 0.012 | -0.0423 | -70.1583
-9.5 | -0.788 | 0.01154 | -0.0413 | -68.2842
-9 | -0.7337 | 0.01102 | -0.0405 | -66.5789
-8 | -0.6201 | 0.0102 | -0.0396 | -60.7941
-7.5 | -0.5617 | 0.00987 | -0.0395 | -56.9098
-7 | -0.5032 | 0.00948 | -0.0395 | -53.0802
-6.5 | -0.4438 | 0.00918 | -0.0396 | -48.3442
-6 | -0.3841 | 0.00885 | -0.0398 | -43.4011
-5.5 | -0.3249 | 0.00847 | -0.0401 | -38.3589
-5 | -0.2657 | 0.00807 | -0.0404 | -32.9244
-4.5 | -0.2053 | 0.00774 | -0.0409 | -26.5245
-4 | -0.1449 | 0.00743 | -0.0414 | -19.502
-3.5 | -0.0848 | 0.00702 | -0.042 | -12.0798
-3 | -0.0272 | 0.00626 | -0.0425 | -4.345
-2.5 | 0.0331 | 0.00585 | -0.0432 | 5.6581
-2 | 0.0958 | 0.00571 | -0.0442 | 16.7776
-1.5 | 0.1583 | 0.00565 | -0.0451 | 28.0177
-1 | 0.2215 | 0.00562 | -0.0462 | 39.4128
-0.5 | 0.2847 | 0.00563 | -0.0472 | 50.5684
0 | 0.3473 | 0.00567 | -0.0482 | 61.2522
0.5 | 0.4106 | 0.00567 | -0.0493 | 72.4162
1 | 0.4734 | 0.00576 | -0.0504 | 82.1875
1.5 | 0.5362 | 0.00581 | -0.0514 | 92.2892
2 | 0.5989 | 0.00589 | -0.0524 | 101.6808
2.5 | 0.6611 | 0.00599 | -0.0534 | 110.3673
3 | 0.7238 | 0.00606 | -0.0544 | 119.4389
3.5 | 0.7854 | 0.00622 | -0.0553 | 126.2701
4 | 0.8476 | 0.0063 | -0.0562 | 134.5397
4.5 | 0.9088 | 0.00645 | -0.057 | 140.8992
5.5 | 1.0303 | 0.00679 | -0.0584 | 151.7378
6 | 1.0897 | 0.00701 | -0.0588 | 155.4494
6.5 | 1.1473 | 0.00732 | -0.059 | 156.735
7 | 1.2032 | 0.00768 | -0.0589 | 156.6667
7.5 | 1.2573 | 0.00806 | -0.0584 | 155.9926
8 | 1.307 | 0.00857 | -0.0573 | 152.5088
8.5 | 1.3492 | 0.00924 | -0.055 | 146.0173
9 | 1.3659 | 0.01018 | -0.0485 | 134.1749
9.5 | 1.3743 | 0.0116 | -0.0417 | 118.4741
10.5 | 1.3977 | 0.01536 | -0.0315 | 90.9961
11.5 | 1.404 | 0.02171 | -0.0238 | 64.6707
12 | 1.3986 | 0.02578 | -0.0201 | 54.2514
12.5 | 1.4011 | 0.02975 | -0.0175 | 47.0958
13 | 1.4013 | 0.03416 | -0.0153 | 41.0217
13.5 | 1.3996 | 0.03896 | -0.0135 | 35.924
14 | 1.4023 | 0.04367 | -0.0123 | 32.1113
14.5 | 1.4021 | 0.04883 | -0.0114 | 28.7139
15 | 1.3983 | 0.05453 | -0.0108 | 25.6428
15.5 | 1.3942 | 0.06054 | -0.0106 | 23.0294
16 | 1.3933 | 0.06648 | -0.0109 | 20.9582
16.5 | 1.3907 | 0.07287 | -0.0116 | 19.0847
17 | 1.3953 | 0.07866 | -0.0126 | 17.7384
17.5 | 1.399 | 0.08477 | -0.0139 | 16.5035
18 | 1.4019 | 0.09113 | -0.0155 | 15.3835
18.5 | 1.4062 | 0.09752 | -0.0174 | 14.4196
19 | 1.4081 | 0.10434 | -0.0197 | 13.4953
19.5 | 1.4093 | 0.11137 | -0.0223 | 12.6542
20 | 1.412 | 0.11832 | -0.0251 | 11.9337

## 63. Re 3M Mach 0.50 (1)
BIGFOIL.COM POLAR EXPORT
NACA63-520 a=0.2
NACA63-520 a=0.2 |  |  |  | Cl Max: | 1.617 | at alpha= | 11 | deg
JavaFoil+Calcfoil stall+Eppler ext transition |  |  |  | L/D Max: | 101.918 | at alpha= | 5 | deg
Re: | 3000000 |  |  | Cd Min: | 0.00645 | at alpha= | -3 | deg
Mach: | 0.5 |  |  | Cl=0 at alpha= | -2.7466 | deg
|  |  |  | @ Cl=0.1, Cd= | 0.0065201
|  |  |  | @ Cl=0.4, Cd= | 0.0068625
|  |  |  | @ Cl=0.6, Cd= | 0.0076636
alpha (deg) | Cl | Cd | Cm | Cl/Cd
-20 | -0.998 | 0.16752 | -0.013 | -5.957
-19.5 | -0.97 | 0.16347 | -0.013 | -5.931
-19 | -0.943 | 0.16731 | -0.014 | -5.636
-18.5 | -0.913 | 0.15851 | -0.014 | -5.76
-18 | -0.883 | 0.15186 | -0.013 | -5.812
-17.5 | -0.854 | 0.14456 | -0.014 | -5.904
-17 | -0.825 | 0.13889 | -0.014 | -5.94
-16.5 | -0.798 | 0.13324 | -0.014 | -5.986
-16 | -0.766 | 0.13007 | -0.014 | -5.893
-15.5 | -0.737 | 0.12786 | -0.014 | -5.767
-15 | -0.709 | 0.12282 | -0.014 | -5.77
-14.5 | -0.681 | 0.11936 | -0.015 | -5.705
-14 | -0.65 | 0.11197 | -0.014 | -5.808
-13.5 | -0.622 | 0.10646 | -0.014 | -5.838
-13 | -0.593 | 0.10322 | -0.015 | -5.745
-12.5 | -0.564 | 0.09853 | -0.015 | -5.727
-12 | -0.535 | 0.09778 | -0.015 | -5.47
-11.5 | -0.506 | 0.09298 | -0.015 | -5.441
-11 | -0.478 | 0.08849 | -0.016 | -5.402
-10.5 | -0.451 | 0.07692 | -0.017 | -5.858
-10 | -0.428 | 0.0628 | -0.022 | -6.823
-9.5 | -0.631 | 0.02686 | -0.031 | -23.5
-9 | -0.711 | 0.02014 | -0.033 | -35.293
-8.5 | -0.707 | 0.01748 | -0.034 | -40.433
-8 | -0.676 | 0.01538 | -0.035 | -43.994
-7.5 | -0.632 | 0.01398 | -0.036 | -45.174
-7 | -0.575 | 0.01283 | -0.037 | -44.827
-6.5 | -0.515 | 0.01256 | -0.038 | -40.98
-6 | -0.453 | 0.01103 | -0.039 | -41.081
-5.5 | -0.387 | 0.00977 | -0.04 | -39.62
-5 | -0.32 | 0.01014 | -0.041 | -31.556
-4.5 | -0.252 | 0.00944 | -0.042 | -26.724
-4 | -0.181 | 0.00846 | -0.043 | -21.392
-3.5 | -0.109 | 0.00648 | -0.043 | -16.823
-3 | -0.037 | 0.00645 | -0.044 | -5.693
-2.5 | 0.036 | 0.00645 | -0.045 | 5.565
-2 | 0.109 | 0.00653 | -0.046 | 16.64
-1.5 | 0.182 | 0.00658 | -0.046 | 27.577
-1 | 0.254 | 0.00669 | -0.047 | 37.994
-0.5 | 0.327 | 0.00679 | -0.048 | 48.194
0 | 0.396 | 0.00684 | -0.048 | 57.943
0.5 | 0.467 | 0.00724 | -0.049 | 64.451
1 | 0.533 | 0.00745 | -0.049 | 71.514
1.5 | 0.602 | 0.00767 | -0.05 | 78.529
2 | 0.67 | 0.00794 | -0.051 | 84.446
2.5 | 0.739 | 0.00823 | -0.051 | 89.717
3 | 0.806 | 0.00853 | -0.052 | 94.512
3.5 | 0.873 | 0.0089 | -0.052 | 98.142
4 | 0.939 | 0.00939 | -0.053 | 100.054
4.5 | 1.005 | 0.0099 | -0.054 | 101.466
5 | 1.069 | 0.01049 | -0.054 | 101.918
5.5 | 1.133 | 0.01131 | -0.055 | 100.144
6 | 1.195 | 0.01226 | -0.055 | 97.484
6.5 | 1.257 | 0.01362 | -0.056 | 92.29
7 | 1.317 | 0.01474 | -0.056 | 89.4
7.5 | 1.376 | 0.01585 | -0.057 | 86.819
8 | 1.434 | 0.01695 | -0.058 | 84.583
8.5 | 1.487 | 0.01811 | -0.058 | 82.112
9 | 1.534 | 0.01983 | -0.059 | 77.365
9.5 | 1.568 | 0.02414 | -0.059 | 64.972
10 | 1.596 | 0.02866 | -0.059 | 55.698
10.5 | 1.611 | 0.03634 | -0.059 | 44.322
11 | 1.617 | 0.03983 | -0.06 | 40.594
11.5 | 1.59 | 0.04399 | -0.06 | 36.138
12 | 1.504 | 0.04901 | -0.06 | 30.69
12.5 | 0.982 | 0.05982 | -0.06 | 16.412
13 | 1.006 | 0.0651 | -0.06 | 15.457
13.5 | 0.918 | 0.1071 | -0.03 | 8.576
14 | 1.058 | 0.07901 | -0.061 | 13.396
14.5 | 1.086 | 0.08056 | -0.061 | 13.484
15 | 1.005 | 0.12403 | -0.037 | 8.103
15.5 | 1.139 | 0.09277 | -0.062 | 12.282
16 | 1.13 | 0.11208 | -0.057 | 10.085

## 64. Re 3M Mach 0.50 (2)
BIGFOIL.COM POLAR EXPORT
NACA63-520 a=0.2
NACA63-520 a=0.2 |  |  |  | Cl Max: | 1.3791 | at alpha= | 10 | deg
XFOIL ncrit=9 |  |  |  | L/D Max: | 142.506 | at alpha= | 5.5 | deg
Re: | 3000000 |  |  | Cd Min: | 0.13633 | at alpha= | -16.5 | deg
Mach: | 0.5 |  |  | Cl=0 at alpha= | -2.842 | deg
|  |  |  | @ Cl=0.1, Cd= | 0.0061789
|  |  |  | @ Cl=0.4, Cd= | 0.0061536
|  |  |  | @ Cl=0.6, Cd= | 0.0063891
alpha (deg) | Cl | Cd | Cm | Cl/Cd
-16.5 | -0.6088 | 0.13633 | -0.0294 | -4.4656
-16 | -0.688 | 0.11503 | -0.0463 | -5.981
-15.5 | -0.7206 | 0.10151 | -0.0566 | -7.0988
-15 | -0.7437 | 0.08955 | -0.0652 | -8.3049
-14.5 | -0.7686 | 0.07747 | -0.0738 | -9.9213
-14 | -0.7953 | 0.06597 | -0.0818 | -12.0555
-13.5 | -0.8268 | 0.05519 | -0.0885 | -14.981
-13 | -0.8539 | 0.04605 | -0.0927 | -18.5429
-12.5 | -0.8809 | 0.03796 | -0.0948 | -23.206
-12 | -0.9063 | 0.03101 | -0.0945 | -29.2261
-11.5 | -0.9156 | 0.0257 | -0.0918 | -35.6265
-11 | -0.9004 | 0.02209 | -0.0881 | -40.7605
-10.5 | -0.8711 | 0.01946 | -0.0842 | -44.7636
-10 | -0.8335 | 0.01742 | -0.0803 | -47.8473
-9.5 | -0.7938 | 0.01571 | -0.0764 | -50.5283
-9 | -0.7538 | 0.01423 | -0.0721 | -52.9726
-8.5 | -0.7159 | 0.01306 | -0.067 | -54.8162
-8 | -0.678 | 0.01224 | -0.061 | -55.3922
-7.5 | -0.6209 | 0.01161 | -0.0578 | -53.4798
-7 | -0.5609 | 0.01094 | -0.0551 | -51.2706
-6.5 | -0.4958 | 0.01045 | -0.0533 | -47.445
-6 | -0.4302 | 0.00993 | -0.0519 | -43.3233
-5.5 | -0.3625 | 0.0095 | -0.0509 | -38.1579
-5 | -0.2942 | 0.0091 | -0.0503 | -32.3297
-4.5 | -0.2267 | 0.0086 | -0.0498 | -26.3605
-4 | -0.1582 | 0.00819 | -0.0497 | -19.3162
-3 | -0.02 | 0.00734 | -0.0501 | -2.7248
-2.5 | 0.0433 | 0.00636 | -0.05 | 6.8082
-2 | 0.1153 | 0.00613 | -0.0508 | 18.8091
-1.5 | 0.1877 | 0.00607 | -0.0517 | 30.9226
-1 | 0.2611 | 0.00606 | -0.0527 | 43.0858
-0.5 | 0.3342 | 0.00609 | -0.0538 | 54.8768
0 | 0.4066 | 0.00616 | -0.0548 | 66.0065
0.5 | 0.48 | 0.0062 | -0.0559 | 77.4194
1 | 0.5525 | 0.00633 | -0.0568 | 87.2828
1.5 | 0.6249 | 0.00642 | -0.0578 | 97.3364
2 | 0.6971 | 0.00657 | -0.0586 | 106.1035
2.5 | 0.7686 | 0.00672 | -0.0593 | 114.375
3 | 0.8403 | 0.00687 | -0.0599 | 122.3144
3.5 | 0.9101 | 0.00712 | -0.0601 | 127.823
4 | 0.9808 | 0.00729 | -0.0603 | 134.5405
4.5 | 1.0478 | 0.0076 | -0.0599 | 137.8684
5 | 1.1155 | 0.00787 | -0.0594 | 141.7408
5.5 | 1.1771 | 0.00826 | -0.0579 | 142.5061
6 | 1.2324 | 0.00874 | -0.0553 | 141.0069
6.5 | 1.2627 | 0.00951 | -0.0489 | 132.776
7.5 | 1.3156 | 0.01264 | -0.0381 | 104.0823
8 | 1.3366 | 0.01477 | -0.0329 | 90.4942
9 | 1.3681 | 0.02003 | -0.023 | 68.3025
10 | 1.3791 | 0.02706 | -0.0137 | 50.9645
10.5 | 1.3767 | 0.03136 | -0.0095 | 43.8999
12 | 1.34 | 0.04999 | -0.0045 | 26.8054
13 | 1.3225 | 0.06311 | -0.0029 | 20.9555
13.5 | 1.3194 | 0.06977 | -0.003 | 18.9107
14 | 1.3172 | 0.07664 | -0.0036 | 17.1868
14.5 | 1.3106 | 0.08429 | -0.0049 | 15.5487
15 | 1.3022 | 0.09246 | -0.0069 | 14.0839

## 65. Re 4M Mach 0.00 (1)
BIGFOIL.COM POLAR EXPORT
NACA63-520 a=0.2
NACA63-520 a=0.2 |  |  |  | Cl Max: | 1.807 | at alpha= | 16 | deg
JavaFoil+Calcfoil stall+Eppler ext transition |  |  |  | L/D Max: | 126.1 | at alpha= | 4 | deg
Re: | 4000000 |  |  | Cd Min: | 0.00584 | at alpha= | -2.5 | deg
Mach: | 0 |  |  | Cl=0 at alpha= | -2.746 | deg
|  |  |  | @ Cl=0.1, Cd= | 0.0058448
|  |  |  | @ Cl=0.4, Cd= | 0.0060757
|  |  |  | @ Cl=0.6, Cd= | 0.0064289
alpha (deg) | Cl | Cd | Cm | Cl/Cd
-19.5 | -0.893 | 0.12991 | -0.013 | -6.875
-19 | -0.91 | 0.12153 | -0.014 | -7.486
-18.5 | -0.924 | 0.11482 | -0.014 | -8.051
-18 | -0.952 | 0.0948 | -0.016 | -10.044
-17.5 | -0.983 | 0.07525 | -0.017 | -13.062
-17 | -1.005 | 0.06218 | -0.018 | -16.167
-16.5 | -1.012 | 0.05799 | -0.019 | -17.452
-16 | -1.026 | 0.04868 | -0.02 | -21.08
-15.5 | -1.036 | 0.04124 | -0.02 | -25.118
-15 | -1.04 | 0.03538 | -0.021 | -29.409
-14.5 | -1.043 | 0.02947 | -0.022 | -35.399
-14 | -1.037 | 0.02614 | -0.023 | -39.678
-13.5 | -1.026 | 0.02337 | -0.024 | -43.893
-13 | -1.01 | 0.0211 | -0.024 | -47.873
-12.5 | -0.988 | 0.01964 | -0.025 | -50.311
-12 | -0.964 | 0.01787 | -0.026 | -53.927
-11.5 | -0.936 | 0.0161 | -0.026 | -58.134
-11 | -0.903 | 0.01493 | -0.027 | -60.466
-10.5 | -0.866 | 0.01386 | -0.028 | -62.488
-10 | -0.826 | 0.01293 | -0.029 | -63.874
-9.5 | -0.782 | 0.0122 | -0.029 | -64.128
-9 | -0.736 | 0.01142 | -0.03 | -64.411
-8.5 | -0.687 | 0.00991 | -0.031 | -69.254
-8 | -0.636 | 0.01022 | -0.032 | -62.231
-7.5 | -0.585 | 0.00938 | -0.032 | -62.314
-7 | -0.525 | 0.00842 | -0.033 | -62.397
-6.5 | -0.465 | 0.00883 | -0.034 | -52.724
-6 | -0.405 | 0.00864 | -0.034 | -46.841
-5.5 | -0.343 | 0.00837 | -0.035 | -40.996
-5 | -0.282 | 0.00782 | -0.036 | -36.013
-4.5 | -0.22 | 0.00757 | -0.036 | -29.008
-4 | -0.157 | 0.00719 | -0.037 | -21.877
-3.5 | -0.095 | 0.00587 | -0.038 | -16.12
-3 | -0.032 | 0.00587 | -0.038 | -5.426
-2.5 | 0.031 | 0.00584 | -0.039 | 5.322
-2 | 0.094 | 0.00584 | -0.039 | 16.134
-1.5 | 0.157 | 0.00589 | -0.04 | 26.702
-1 | 0.22 | 0.00588 | -0.041 | 37.434
-0.5 | 0.283 | 0.00592 | -0.041 | 47.813
0 | 0.346 | 0.00605 | -0.042 | 57.293
0.5 | 0.409 | 0.00608 | -0.043 | 67.369
1 | 0.47 | 0.00615 | -0.043 | 76.43
1.5 | 0.532 | 0.00626 | -0.044 | 85.079
2 | 0.595 | 0.00642 | -0.045 | 92.703
2.5 | 0.657 | 0.00653 | -0.045 | 100.579
3 | 0.719 | 0.00666 | -0.046 | 108.001
3.5 | 0.781 | 0.00685 | -0.047 | 114.053
4 | 0.835 | 0.00663 | -0.047 | 126.1
4.5 | 0.893 | 0.00746 | -0.048 | 119.679
5 | 0.951 | 0.00775 | -0.048 | 122.643
5.5 | 1.008 | 0.0082 | -0.049 | 122.884
6 | 1.064 | 0.00867 | -0.049 | 122.784
6.5 | 1.12 | 0.00942 | -0.05 | 118.835
7 | 1.175 | 0.01003 | -0.05 | 117.164
7.5 | 1.23 | 0.01063 | -0.051 | 115.744
8 | 1.284 | 0.01123 | -0.051 | 114.342
8.5 | 1.337 | 0.0118 | -0.052 | 113.264
9 | 1.388 | 0.01239 | -0.052 | 111.995
9.5 | 1.436 | 0.01334 | -0.053 | 107.682
10 | 1.48 | 0.01527 | -0.053 | 96.936
10.5 | 1.523 | 0.01741 | -0.053 | 87.443
11 | 1.564 | 0.01931 | -0.054 | 80.996
11.5 | 1.604 | 0.02088 | -0.054 | 76.822
12 | 1.641 | 0.02236 | -0.055 | 73.41
12.5 | 1.671 | 0.02634 | -0.055 | 63.454
13 | 1.704 | 0.02795 | -0.055 | 60.958
13.5 | 1.731 | 0.0297 | -0.056 | 58.262
14 | 1.754 | 0.03163 | -0.056 | 55.437
14.5 | 1.773 | 0.03366 | -0.057 | 52.688
15 | 1.789 | 0.03573 | -0.057 | 50.083
15.5 | 1.802 | 0.03794 | -0.057 | 47.481
16 | 1.807 | 0.04012 | -0.058 | 45.04
16.5 | 1.807 | 0.04245 | -0.058 | 42.573
17 | 1.8 | 0.04504 | -0.059 | 39.955
17.5 | 1.787 | 0.048 | -0.059 | 37.237
18 | 1.771 | 0.05125 | -0.059 | 34.551
18.5 | 1.75 | 0.05446 | -0.06 | 32.13
19 | 1.724 | 0.05831 | -0.06 | 29.572
19.5 | 1.696 | 0.06156 | -0.06 | 27.556
20 | 1.664 | 0.06603 | -0.061 | 25.199

## 66. Re 4M Mach 0.00 (2)
BIGFOIL.COM POLAR EXPORT
NACA63-520 a=0.2
NACA63-520 a=0.2 |  |  |  | Cl Max: | 1.4933 | at alpha= | 20 | deg
XFOIL ncrit=9 |  |  |  | L/D Max: | 165.551 | at alpha= | 7 | deg
Re: | 4000000 |  |  | Cd Min: | 0.09361 | at alpha= | 20 | deg
Mach: | 0 |  |  | Cl=0 at alpha= | -2.778 | deg
|  |  |  | @ Cl=0.1, Cd= | 0.0053455
|  |  |  | @ Cl=0.4, Cd= | 0.0052453
|  |  |  | @ Cl=0.6, Cd= | 0.0054469
alpha (deg) | Cl | Cd | Cm | Cl/Cd
-20 | -1.2872 | 0.05483 | -0.0597 | -23.4762
-19.5 | -1.2875 | 0.04915 | -0.0616 | -26.1953
-19 | -1.2814 | 0.0444 | -0.0629 | -28.8604
-18.5 | -1.2743 | 0.04004 | -0.0637 | -31.8257
-18 | -1.265 | 0.03615 | -0.064 | -34.9931
-17.5 | -1.253 | 0.03274 | -0.0637 | -38.2712
-17 | -1.2368 | 0.02988 | -0.0632 | -41.3922
-16.5 | -1.2208 | 0.02716 | -0.0622 | -44.9485
-16 | -1.2059 | 0.0245 | -0.0608 | -49.2204
-15.5 | -1.1866 | 0.0223 | -0.0592 | -53.2108
-15 | -1.1648 | 0.0204 | -0.0572 | -57.098
-14.5 | -1.1415 | 0.01872 | -0.055 | -60.9776
-14 | -1.1176 | 0.01725 | -0.0525 | -64.7884
-13.5 | -1.0916 | 0.01603 | -0.0496 | -68.0973
-12.5 | -1.0442 | 0.01419 | -0.0412 | -73.587
-12 | -1.0067 | 0.01337 | -0.0389 | -75.2954
-11.5 | -0.9727 | 0.01212 | -0.0362 | -80.2558
-11 | -0.9246 | 0.01156 | -0.0354 | -79.9827
-10.5 | -0.8735 | 0.01109 | -0.0349 | -78.7647
-10 | -0.8214 | 0.01065 | -0.0346 | -77.1268
-9.5 | -0.7673 | 0.01029 | -0.0346 | -74.5675
-9 | -0.7131 | 0.00991 | -0.0346 | -71.9576
-8.5 | -0.6574 | 0.0096 | -0.0348 | -68.4792
-8 | -0.6017 | 0.00927 | -0.035 | -64.9083
-7.5 | -0.5449 | 0.00899 | -0.0354 | -60.6118
-7 | -0.488 | 0.0087 | -0.0358 | -56.092
-6.5 | -0.4305 | 0.00845 | -0.0363 | -50.9467
-6 | -0.3728 | 0.00817 | -0.0368 | -45.6304
-5.5 | -0.3153 | 0.00788 | -0.0374 | -40.0127
-5 | -0.258 | 0.00749 | -0.0379 | -34.4459
-4.5 | -0.1997 | 0.00722 | -0.0386 | -27.6593
-4 | -0.1411 | 0.00695 | -0.0393 | -20.3022
-3.5 | -0.0826 | 0.00664 | -0.0401 | -12.4398
-2.5 | 0.0318 | 0.00557 | -0.0415 | 5.7092
-2 | 0.0913 | 0.00536 | -0.0425 | 17.0336
-1.5 | 0.1514 | 0.00526 | -0.0435 | 28.7833
-1 | 0.2121 | 0.00522 | -0.0445 | 40.6322
-0.5 | 0.2725 | 0.00524 | -0.0456 | 52.0038
0 | 0.3332 | 0.00522 | -0.0466 | 63.8314
0.5 | 0.3936 | 0.00524 | -0.0477 | 75.1145
1 | 0.454 | 0.00529 | -0.0488 | 85.8223
1.5 | 0.5145 | 0.00534 | -0.0498 | 96.3483
2 | 0.5745 | 0.00543 | -0.0509 | 105.8011
2.5 | 0.6349 | 0.00547 | -0.052 | 116.0695
3 | 0.6946 | 0.00557 | -0.053 | 124.7038
3.5 | 0.7543 | 0.00565 | -0.054 | 133.5044
4 | 0.814 | 0.00574 | -0.0551 | 141.8118
4.5 | 0.8727 | 0.00589 | -0.056 | 148.1664
5 | 0.9318 | 0.00598 | -0.0569 | 155.8194
5.5 | 0.9895 | 0.00618 | -0.0577 | 160.1133
6 | 1.0463 | 0.00642 | -0.0584 | 162.9751
6.5 | 1.1021 | 0.00669 | -0.059 | 164.7384
7 | 1.1572 | 0.00699 | -0.0594 | 165.5508
7.5 | 1.2107 | 0.00734 | -0.0596 | 164.9455
8 | 1.2622 | 0.00775 | -0.0595 | 162.8645
8.5 | 1.3059 | 0.00847 | -0.0583 | 154.1795
9 | 1.3445 | 0.00926 | -0.0562 | 145.1944
9.5 | 1.3769 | 0.01005 | -0.0531 | 137.005
10 | 1.3849 | 0.01102 | -0.0458 | 125.6715
10.5 | 1.389 | 0.01269 | -0.0394 | 109.4563
11 | 1.3952 | 0.01463 | -0.0341 | 95.3657
12 | 1.4087 | 0.01994 | -0.0269 | 70.6469
12.5 | 1.4194 | 0.0227 | -0.0242 | 62.5286
13.5 | 1.4354 | 0.02926 | -0.0197 | 49.0567
14 | 1.4435 | 0.0329 | -0.0181 | 43.8754
14.5 | 1.4483 | 0.03699 | -0.0168 | 39.1538
15 | 1.4482 | 0.04169 | -0.0155 | 34.7373
15.5 | 1.4502 | 0.04639 | -0.0147 | 31.261
16 | 1.4525 | 0.05127 | -0.0143 | 28.3304
16.5 | 1.4565 | 0.05613 | -0.0141 | 25.9487
17 | 1.4637 | 0.06085 | -0.0143 | 24.0542
17.5 | 1.4669 | 0.06611 | -0.0147 | 22.1888
18 | 1.4781 | 0.07063 | -0.0154 | 20.9274
18.5 | 1.4835 | 0.07595 | -0.0163 | 19.5326
19 | 1.4876 | 0.0816 | -0.0176 | 18.2304
19.5 | 1.4919 | 0.08735 | -0.0191 | 17.0796
20 | 1.4933 | 0.09361 | -0.021 | 15.9524

## 67. Re 4M Mach 0.10 (1)
BIGFOIL.COM POLAR EXPORT
NACA63-520 a=0.2
NACA63-520 a=0.2 |  |  |  | Cl Max: | 1.799 | at alpha= | 16 | deg
JavaFoil+Calcfoil stall+Eppler ext transition |  |  |  | L/D Max: | 122.238 | at alpha= | 5.5 | deg
Re: | 4000000 |  |  | Cd Min: | 0.00584 | at alpha= | -2 | deg
Mach: | 0.1 |  |  | Cl=0 at alpha= | -2.746 | deg
|  |  |  | @ Cl=0.1, Cd= | 0.005844
|  |  |  | @ Cl=0.4, Cd= | 0.006073
|  |  |  | @ Cl=0.6, Cd= | 0.0064429
alpha (deg) | Cl | Cd | Cm | Cl/Cd
-19.5 | -0.846 | 0.13521 | -0.013 | -6.258
-19 | -0.866 | 0.12709 | -0.013 | -6.811
-18.5 | -0.884 | 0.11974 | -0.014 | -7.382
-18 | -0.905 | 0.10783 | -0.015 | -8.39
-17.5 | -0.932 | 0.09072 | -0.016 | -10.272
-17 | -0.965 | 0.07113 | -0.018 | -13.564
-16.5 | -0.977 | 0.06501 | -0.018 | -15.035
-16 | -0.997 | 0.05347 | -0.019 | -18.655
-15.5 | -1.01 | 0.04532 | -0.02 | -22.295
-15 | -1.021 | 0.03784 | -0.021 | -26.97
-14.5 | -1.028 | 0.03107 | -0.022 | -33.082
-14 | -1.025 | 0.02725 | -0.023 | -37.612
-13.5 | -1.017 | 0.02428 | -0.024 | -41.873
-13 | -1.003 | 0.02174 | -0.024 | -46.145
-12.5 | -0.983 | 0.02019 | -0.025 | -48.708
-12 | -0.961 | 0.01835 | -0.026 | -52.361
-11.5 | -0.935 | 0.01643 | -0.027 | -56.864
-11 | -0.902 | 0.01522 | -0.027 | -59.297
-10.5 | -0.867 | 0.0141 | -0.028 | -61.46
-10 | -0.827 | 0.01312 | -0.029 | -63.048
-9.5 | -0.784 | 0.01231 | -0.029 | -63.66
-9 | -0.738 | 0.01154 | -0.03 | -63.916
-8.5 | -0.689 | 0.01092 | -0.031 | -63.026
-8 | -0.638 | 0.00989 | -0.032 | -64.485
-7.5 | -0.587 | 0.00951 | -0.033 | -61.732
-7 | -0.528 | 0.00903 | -0.033 | -58.465
-6.5 | -0.467 | 0.0089 | -0.034 | -52.503
-6 | -0.407 | 0.00865 | -0.034 | -46.982
-5.5 | -0.345 | 0.00845 | -0.035 | -40.853
-5 | -0.283 | 0.00824 | -0.036 | -34.329
-4.5 | -0.221 | 0.00758 | -0.036 | -29.097
-4 | -0.158 | 0.00723 | -0.037 | -21.865
-3.5 | -0.095 | 0.00588 | -0.038 | -16.187
-3 | -0.032 | 0.00588 | -0.038 | -5.449
-2.5 | 0.031 | 0.00586 | -0.039 | 5.339
-2 | 0.095 | 0.00584 | -0.04 | 16.196
-1.5 | 0.158 | 0.00589 | -0.04 | 26.807
-1 | 0.221 | 0.00591 | -0.041 | 37.433
-0.5 | 0.285 | 0.00595 | -0.042 | 47.838
0 | 0.348 | 0.00604 | -0.042 | 57.635
0.5 | 0.411 | 0.00608 | -0.043 | 67.709
1 | 0.472 | 0.00619 | -0.044 | 76.329
1.5 | 0.535 | 0.00632 | -0.044 | 84.681
2 | 0.598 | 0.00644 | -0.045 | 92.852
2.5 | 0.66 | 0.00653 | -0.046 | 101.085
3 | 0.723 | 0.00666 | -0.046 | 108.545
3.5 | 0.785 | 0.00693 | -0.047 | 113.232
4 | 0.839 | 0.00725 | -0.047 | 115.648
4.5 | 0.897 | 0.00751 | -0.048 | 119.478
5 | 0.955 | 0.00784 | -0.048 | 121.715
5.5 | 1.012 | 0.00828 | -0.049 | 122.238
6 | 1.069 | 0.00876 | -0.049 | 121.992
6.5 | 1.124 | 0.00952 | -0.05 | 118.08
7 | 1.18 | 0.01014 | -0.05 | 116.318
7.5 | 1.235 | 0.01076 | -0.051 | 114.772
8 | 1.289 | 0.01134 | -0.051 | 113.687
8.5 | 1.342 | 0.01193 | -0.052 | 112.479
9 | 1.393 | 0.01258 | -0.052 | 110.739
9.5 | 1.442 | 0.01356 | -0.053 | 106.352
10 | 1.486 | 0.01555 | -0.053 | 95.514
10.5 | 1.528 | 0.01772 | -0.053 | 86.217
11 | 1.569 | 0.01966 | -0.054 | 79.824
11.5 | 1.609 | 0.02124 | -0.054 | 75.73
12 | 1.645 | 0.02278 | -0.055 | 72.222
12.5 | 1.675 | 0.02683 | -0.055 | 62.419
13 | 1.706 | 0.02851 | -0.055 | 59.858
13.5 | 1.732 | 0.03026 | -0.056 | 57.243
14 | 1.754 | 0.0323 | -0.056 | 54.307
14.5 | 1.772 | 0.03428 | -0.057 | 51.687
15 | 1.786 | 0.03642 | -0.057 | 49.039
15.5 | 1.796 | 0.03872 | -0.058 | 46.392
16 | 1.799 | 0.04113 | -0.058 | 43.727
16.5 | 1.796 | 0.04343 | -0.058 | 41.363
17 | 1.785 | 0.04627 | -0.059 | 38.58
17.5 | 1.769 | 0.04937 | -0.059 | 35.823
18 | 1.748 | 0.05257 | -0.06 | 33.253
18.5 | 1.722 | 0.05617 | -0.06 | 30.662
19 | 1.692 | 0.0598 | -0.06 | 28.303
19.5 | 1.658 | 0.06417 | -0.06 | 25.837
20 | 1.621 | 0.06848 | -0.061 | 23.67

## 68. Re 4M Mach 0.10 (2)
BIGFOIL.COM POLAR EXPORT
NACA63-520 a=0.2
NACA63-520 a=0.2 |  |  |  | Cl Max: | 1.4863 | at alpha= | 20 | deg
XFOIL ncrit=9 |  |  |  | L/D Max: | 165.511 | at alpha= | 7 | deg
Re: | 4000000 |  |  | Cd Min: | 0.09661 | at alpha= | 20 | deg
Mach: | 0.1 |  |  | Cl=0 at alpha= | -2.7815 | deg
|  |  |  | @ Cl=0.1, Cd= | 0.0053655
|  |  |  | @ Cl=0.4, Cd= | 0.0052624
|  |  |  | @ Cl=0.6, Cd= | 0.0054641
alpha (deg) | Cl | Cd | Cm | Cl/Cd
-20 | -1.2645 | 0.05952 | -0.0595 | -21.245
-19.5 | -1.2696 | 0.05292 | -0.0621 | -23.9909
-19 | -1.2655 | 0.04769 | -0.0638 | -26.536
-18.5 | -1.2619 | 0.04273 | -0.0649 | -29.5319
-18 | -1.2543 | 0.03844 | -0.0655 | -32.6301
-17.5 | -1.2442 | 0.03466 | -0.0655 | -35.8973
-17 | -1.2291 | 0.03153 | -0.0652 | -38.9819
-16.5 | -1.2143 | 0.02858 | -0.0643 | -42.4878
-16 | -1.1995 | 0.02578 | -0.0631 | -46.5283
-15.5 | -1.1818 | 0.02335 | -0.0615 | -50.6124
-15 | -1.1609 | 0.02128 | -0.0596 | -54.5536
-14.5 | -1.1381 | 0.01945 | -0.0575 | -58.5141
-14 | -1.1145 | 0.01784 | -0.055 | -62.472
-13.5 | -1.0884 | 0.01651 | -0.0522 | -65.9237
-13 | -1.065 | 0.0153 | -0.0486 | -69.6078
-12.5 | -1.0421 | 0.01439 | -0.044 | -72.4183
-12 | -1.008 | 0.01367 | -0.0409 | -73.7381
-11.5 | -0.9764 | 0.01235 | -0.0378 | -79.0607
-11 | -0.9291 | 0.01174 | -0.0366 | -79.1397
-10.5 | -0.8787 | 0.01119 | -0.0359 | -78.5255
-10 | -0.8265 | 0.01075 | -0.0355 | -76.8837
-9.5 | -0.7721 | 0.01037 | -0.0354 | -74.4552
-9 | -0.7176 | 0.00999 | -0.0353 | -71.8318
-8.5 | -0.6617 | 0.00965 | -0.0354 | -68.5699
-8 | -0.6055 | 0.00933 | -0.0356 | -64.8982
-7.5 | -0.5484 | 0.00903 | -0.0359 | -60.7309
-7 | -0.491 | 0.00874 | -0.0363 | -56.1785
-6.5 | -0.433 | 0.00849 | -0.0367 | -51.0012
-6 | -0.3749 | 0.00821 | -0.0372 | -45.6638
-5.5 | -0.3171 | 0.00791 | -0.0377 | -40.0885
-5 | -0.2594 | 0.00751 | -0.0382 | -34.5406
-4.5 | -0.2008 | 0.00725 | -0.0389 | -27.6966
-4 | -0.1417 | 0.00698 | -0.0396 | -20.3009
-3.5 | -0.0829 | 0.00667 | -0.0404 | -12.4288
-3 | -0.025 | 0.00624 | -0.0411 | -4.0064
-2.5 | 0.0322 | 0.00558 | -0.0418 | 5.7706
-2 | 0.092 | 0.00538 | -0.0427 | 17.1004
-1.5 | 0.1526 | 0.00527 | -0.0437 | 28.9564
-1 | 0.2137 | 0.00523 | -0.0448 | 40.8604
-0.5 | 0.2745 | 0.00525 | -0.0458 | 52.2857
0 | 0.3356 | 0.00524 | -0.0469 | 64.0458
0.5 | 0.3964 | 0.00526 | -0.048 | 75.3612
1 | 0.4572 | 0.0053 | -0.049 | 86.2642
2 | 0.5785 | 0.00545 | -0.0512 | 106.1468
2.5 | 0.6393 | 0.00549 | -0.0523 | 116.4481
3 | 0.6994 | 0.0056 | -0.0533 | 124.8929
3.5 | 0.7596 | 0.00567 | -0.0543 | 133.9683
4 | 0.8196 | 0.00577 | -0.0553 | 142.0451
4.5 | 0.8788 | 0.00591 | -0.0562 | 148.6971
5 | 0.9383 | 0.00602 | -0.0572 | 155.8638
5.5 | 0.9965 | 0.00621 | -0.058 | 160.467
6 | 1.0537 | 0.00645 | -0.0586 | 163.3643
6.5 | 1.1098 | 0.00673 | -0.0591 | 164.9034
7 | 1.1652 | 0.00704 | -0.0595 | 165.5114
7.5 | 1.2188 | 0.0074 | -0.0596 | 164.7027
8 | 1.2703 | 0.00783 | -0.0594 | 162.235
8.5 | 1.3137 | 0.00856 | -0.058 | 153.4696
9 | 1.3512 | 0.00937 | -0.0556 | 144.2049
9.5 | 1.3776 | 0.01016 | -0.0513 | 135.5906
10 | 1.3849 | 0.01128 | -0.0442 | 122.7748
11 | 1.3946 | 0.01516 | -0.0327 | 91.9921
11.5 | 1.4055 | 0.0176 | -0.0295 | 79.858
12 | 1.4077 | 0.02072 | -0.0257 | 67.9392
12.5 | 1.4167 | 0.0237 | -0.023 | 59.7764
13 | 1.4276 | 0.02674 | -0.0208 | 53.3882
13.5 | 1.4314 | 0.03059 | -0.0187 | 46.7931
14 | 1.4401 | 0.03427 | -0.0172 | 42.0222
14.5 | 1.443 | 0.03861 | -0.0158 | 37.3737
15 | 1.4414 | 0.04356 | -0.0147 | 33.09
15.5 | 1.4433 | 0.04836 | -0.0139 | 29.8449
16 | 1.4463 | 0.05324 | -0.0135 | 27.1657
16.5 | 1.4505 | 0.0582 | -0.0135 | 24.9227
17 | 1.4578 | 0.06299 | -0.0137 | 23.1434
17.5 | 1.4607 | 0.06842 | -0.0142 | 21.349
18 | 1.4689 | 0.07344 | -0.0151 | 20.0014
18.5 | 1.4732 | 0.07903 | -0.0162 | 18.641
19 | 1.4785 | 0.08467 | -0.0175 | 17.4619
19.5 | 1.4835 | 0.09042 | -0.0192 | 16.4068
20 | 1.4863 | 0.09661 | -0.0211 | 15.3845

## 69. Re 4M Mach 0.25 (1)
BIGFOIL.COM POLAR EXPORT
NACA63-520 a=0.2
NACA63-520 a=0.2 |  |  |  | Cl Max: | 1.751 | at alpha= | 14.5 | deg
JavaFoil+Calcfoil stall+Eppler ext transition |  |  |  | L/D Max: | 118.96 | at alpha= | 5.5 | deg
Re: | 4000000 |  |  | Cd Min: | 0.00593 | at alpha= | -2 | deg
Mach: | 0.25 |  |  | Cl=0 at alpha= | -2.7462 | deg
|  |  |  | @ Cl=0.1, Cd= | 0.0059323
|  |  |  | @ Cl=0.4, Cd= | 0.0061858
|  |  |  | @ Cl=0.6, Cd= | 0.006565
alpha (deg) | Cl | Cd | Cm | Cl/Cd
-18 | -0.593 | 0.13644 | -0.013 | -4.344
-17.5 | -0.64 | 0.12761 | -0.013 | -5.019
-17 | -0.685 | 0.11733 | -0.014 | -5.841
-16.5 | -0.725 | 0.10927 | -0.015 | -6.639
-16 | -0.76 | 0.10212 | -0.016 | -7.446
-15.5 | -0.793 | 0.09279 | -0.017 | -8.549
-15 | -0.827 | 0.07928 | -0.018 | -10.436
-14.5 | -0.881 | 0.0536 | -0.021 | -16.439
-14 | -0.92 | 0.03772 | -0.023 | -24.397
-13.5 | -0.936 | 0.0316 | -0.024 | -29.634
-13 | -0.944 | 0.027 | -0.025 | -34.96
-12.5 | -0.943 | 0.02351 | -0.025 | -40.103
-12 | -0.934 | 0.02078 | -0.026 | -44.95
-11.5 | -0.917 | 0.01879 | -0.027 | -48.812
-11 | -0.894 | 0.01696 | -0.028 | -52.727
-10.5 | -0.864 | 0.01578 | -0.028 | -54.761
-10 | -0.83 | 0.01431 | -0.029 | -58.015
-9.5 | -0.791 | 0.01326 | -0.03 | -59.643
-9 | -0.747 | 0.01233 | -0.031 | -60.599
-8.5 | -0.699 | 0.01161 | -0.032 | -60.173
-8 | -0.648 | 0.01083 | -0.032 | -59.825
-7.5 | -0.594 | 0.00987 | -0.033 | -60.25
-7 | -0.541 | 0.00878 | -0.034 | -61.589
-6.5 | -0.479 | 0.00906 | -0.035 | -52.893
-6 | -0.417 | 0.00887 | -0.035 | -46.999
-5.5 | -0.354 | 0.00863 | -0.036 | -41.032
-5 | -0.291 | 0.00843 | -0.037 | -34.472
-4.5 | -0.227 | 0.0077 | -0.037 | -29.422
-4 | -0.162 | 0.00745 | -0.038 | -21.786
-3.5 | -0.098 | 0.00594 | -0.039 | -16.455
-3 | -0.033 | 0.00595 | -0.039 | -5.526
-2.5 | 0.032 | 0.00596 | -0.04 | 5.393
-2 | 0.097 | 0.00593 | -0.041 | 16.388
-1.5 | 0.162 | 0.00598 | -0.041 | 27.155
-1 | 0.227 | 0.00598 | -0.042 | 38.062
-0.5 | 0.293 | 0.00604 | -0.043 | 48.411
0 | 0.358 | 0.00616 | -0.044 | 58.053
0.5 | 0.423 | 0.0062 | -0.044 | 68.149
1 | 0.485 | 0.00634 | -0.045 | 76.594
1.5 | 0.55 | 0.00644 | -0.046 | 85.391
2 | 0.614 | 0.0066 | -0.046 | 92.971
2.5 | 0.678 | 0.00676 | -0.047 | 100.356
3 | 0.738 | 0.00678 | -0.047 | 108.849
3.5 | 0.797 | 0.00724 | -0.048 | 110.03
4 | 0.857 | 0.00754 | -0.048 | 113.702
4.5 | 0.917 | 0.00784 | -0.049 | 117.02
5 | 0.976 | 0.00823 | -0.049 | 118.58
5.5 | 1.035 | 0.0087 | -0.05 | 118.96
6 | 1.093 | 0.00934 | -0.05 | 117.066
6.5 | 1.15 | 0.01013 | -0.051 | 113.489
7 | 1.206 | 0.01081 | -0.051 | 111.569
7.5 | 1.262 | 0.01147 | -0.052 | 110.02
8 | 1.318 | 0.01211 | -0.052 | 108.809
8.5 | 1.371 | 0.01278 | -0.053 | 107.283
9 | 1.423 | 0.01356 | -0.053 | 104.903
9.5 | 1.471 | 0.0147 | -0.054 | 100.047
10 | 1.512 | 0.01739 | -0.054 | 86.989
10.5 | 1.553 | 0.01994 | -0.055 | 77.902
11 | 1.595 | 0.02168 | -0.055 | 73.545
11.5 | 1.631 | 0.02335 | -0.056 | 69.865
12 | 1.66 | 0.02771 | -0.056 | 59.901
12.5 | 1.69 | 0.02956 | -0.056 | 57.151
13 | 1.715 | 0.03156 | -0.057 | 54.34
13.5 | 1.732 | 0.0337 | -0.057 | 51.404
14 | 1.744 | 0.03588 | -0.058 | 48.618
14.5 | 1.751 | 0.03846 | -0.058 | 45.515
15 | 1.75 | 0.04115 | -0.058 | 42.535
15.5 | 1.744 | 0.04403 | -0.059 | 39.596
16 | 1.726 | 0.04706 | -0.059 | 36.666
16.5 | 1.699 | 0.05028 | -0.06 | 33.789
17 | 1.659 | 0.05409 | -0.06 | 30.667
17.5 | 1.61 | 0.05831 | -0.06 | 27.611
18 | 1.553 | 0.06268 | -0.06 | 24.778
18.5 | 1.487 | 0.06796 | -0.061 | 21.887
19 | 1.415 | 0.07324 | -0.061 | 19.326
19.5 | 1.336 | 0.08003 | -0.061 | 16.694

## 70. Re 4M Mach 0.25 (2)
BIGFOIL.COM POLAR EXPORT
NACA63-520 a=0.2
NACA63-520 a=0.2 |  |  |  | Cl Max: | 1.4436 | at alpha= | 20 | deg
XFOIL ncrit=9 |  |  |  | L/D Max: | 164.28 | at alpha= | 6.5 | deg
Re: | 4000000 |  |  | Cd Min: | 0.11371 | at alpha= | 20 | deg
Mach: | 0.25 |  |  | Cl=0 at alpha= | -2.7966 | deg
|  |  |  | @ Cl=0.1, Cd= | 0.0054523
|  |  |  | @ Cl=0.4, Cd= | 0.0053588
|  |  |  | @ Cl=0.6, Cd= | 0.0055392
alpha (deg) | Cl | Cd | Cm | Cl/Cd
-20 | -1.0231 | 0.10587 | -0.0386 | -9.6637
-19.5 | -1.0943 | 0.08631 | -0.0518 | -12.6787
-19 | -1.127 | 0.07399 | -0.0595 | -15.2318
-18 | -1.1652 | 0.05552 | -0.069 | -20.987
-17.5 | -1.1739 | 0.04847 | -0.0715 | -24.2191
-17 | -1.1686 | 0.04327 | -0.0728 | -27.0072
-16.5 | -1.1651 | 0.03826 | -0.0734 | -30.4522
-16 | -1.1601 | 0.03382 | -0.0732 | -34.3022
-15.5 | -1.1481 | 0.03023 | -0.0724 | -37.9788
-15 | -1.1345 | 0.02699 | -0.071 | -42.0341
-14.5 | -1.1175 | 0.02418 | -0.0692 | -46.2159
-14 | -1.0983 | 0.0217 | -0.067 | -50.6129
-13.5 | -1.0744 | 0.01966 | -0.0645 | -54.649
-13 | -1.0504 | 0.01781 | -0.0617 | -58.9781
-12.5 | -1.0233 | 0.01631 | -0.0585 | -62.7406
-12 | -0.9972 | 0.01501 | -0.0547 | -66.4357
-11.5 | -0.9732 | 0.01401 | -0.0496 | -69.4647
-11 | -0.9386 | 0.01321 | -0.0458 | -71.0522
-10.5 | -0.9036 | 0.01193 | -0.0423 | -75.7418
-10 | -0.8523 | 0.01133 | -0.041 | -75.2251
-9.5 | -0.798 | 0.01083 | -0.0401 | -73.6842
-9 | -0.7414 | 0.01042 | -0.0395 | -71.1516
-8.5 | -0.6845 | 0.00999 | -0.0391 | -68.5185
-8 | -0.6258 | 0.00967 | -0.0389 | -64.7156
-7.5 | -0.5672 | 0.00929 | -0.0388 | -61.0549
-7 | -0.5073 | 0.00902 | -0.0389 | -56.2417
-6.5 | -0.4475 | 0.00868 | -0.0391 | -51.5553
-6 | -0.3872 | 0.00841 | -0.0394 | -46.0404
-5.5 | -0.3267 | 0.00811 | -0.0398 | -40.2836
-5 | -0.2671 | 0.00772 | -0.0401 | -34.5984
-4.5 | -0.2065 | 0.00742 | -0.0407 | -27.8302
-4 | -0.1453 | 0.00713 | -0.0413 | -20.3787
-3.5 | -0.0844 | 0.00683 | -0.042 | -12.3572
-3 | -0.0238 | 0.00642 | -0.0427 | -3.7072
-2.5 | 0.0347 | 0.00571 | -0.0433 | 6.0771
-2 | 0.0963 | 0.00546 | -0.0442 | 17.6374
-1.5 | 0.1592 | 0.00533 | -0.0452 | 29.8687
-1 | 0.2223 | 0.00532 | -0.0463 | 41.7857
-0.5 | 0.2856 | 0.00532 | -0.0474 | 53.6842
0 | 0.3489 | 0.00531 | -0.0485 | 65.7062
0.5 | 0.4117 | 0.00537 | -0.0495 | 76.6667
1 | 0.4752 | 0.0054 | -0.0506 | 88
1.5 | 0.5379 | 0.00549 | -0.0517 | 97.9781
2 | 0.601 | 0.00554 | -0.0528 | 108.4838
2.5 | 0.6639 | 0.00563 | -0.0538 | 117.9218
3 | 0.7262 | 0.00573 | -0.0548 | 126.7365
3.5 | 0.7889 | 0.00581 | -0.0558 | 135.7831
4 | 0.8506 | 0.00597 | -0.0567 | 142.4791
4.5 | 0.9128 | 0.00606 | -0.0576 | 150.6271
5 | 0.9738 | 0.00625 | -0.0584 | 155.808
5.5 | 1.0348 | 0.00642 | -0.0591 | 161.1838
6 | 1.0941 | 0.00667 | -0.0595 | 164.033
6.5 | 1.1516 | 0.00701 | -0.0597 | 164.2796
7 | 1.2081 | 0.00736 | -0.0597 | 164.144
7.5 | 1.2614 | 0.00781 | -0.0592 | 161.5109
8 | 1.3116 | 0.00833 | -0.0581 | 157.455
8.5 | 1.3519 | 0.00909 | -0.0556 | 148.7239
9 | 1.3714 | 0.00997 | -0.0494 | 137.5527
9.5 | 1.38 | 0.01131 | -0.0425 | 122.0159
10 | 1.3896 | 0.01312 | -0.0368 | 105.9146
10.5 | 1.3939 | 0.0155 | -0.0313 | 89.929
11 | 1.3912 | 0.01839 | -0.0257 | 75.6498
11.5 | 1.404 | 0.02147 | -0.0237 | 65.3936
12 | 1.3998 | 0.02548 | -0.0201 | 54.9372
12.5 | 1.4051 | 0.02928 | -0.0176 | 47.9884
13 | 1.4128 | 0.03309 | -0.0157 | 42.6957
13.5 | 1.4137 | 0.03769 | -0.014 | 37.5086
14 | 1.417 | 0.04228 | -0.0126 | 33.5147
14.5 | 1.413 | 0.04765 | -0.0114 | 29.6537
15 | 1.4082 | 0.05341 | -0.0107 | 26.3658
15.5 | 1.4069 | 0.05906 | -0.0105 | 23.8215
16 | 1.4104 | 0.06446 | -0.0106 | 21.8802
16.5 | 1.4126 | 0.07022 | -0.0111 | 20.1168
17 | 1.4196 | 0.07566 | -0.0118 | 18.7629
17.5 | 1.4227 | 0.08172 | -0.013 | 17.4094
18 | 1.4285 | 0.08764 | -0.0144 | 16.2996
18.5 | 1.433 | 0.09387 | -0.0161 | 15.2658
19 | 1.44 | 0.09991 | -0.018 | 14.413
19.5 | 1.4396 | 0.10703 | -0.0205 | 13.4504
20 | 1.4436 | 0.11371 | -0.0231 | 12.6955

## 71. Re 4M Mach 0.50 (1)
BIGFOIL.COM POLAR EXPORT
NACA63-520 a=0.2
NACA63-520 a=0.2 |  |  |  | Cl Max: | 1.62 | at alpha= | 11 | deg
JavaFoil+Calcfoil stall+Eppler ext transition |  |  |  | L/D Max: | 103.959 | at alpha= | 4.5 | deg
Re: | 4000000 |  |  | Cd Min: | 0.00622 | at alpha= | -2.5 | deg
Mach: | 0.5 |  |  | Cl=0 at alpha= | -2.7466 | deg
|  |  |  | @ Cl=0.1, Cd= | 0.0062551
|  |  |  | @ Cl=0.4, Cd= | 0.00668
|  |  |  | @ Cl=0.6, Cd= | 0.0073796
alpha (deg) | Cl | Cd | Cm | Cl/Cd
-20 | -0.998 | 0.163 | -0.013 | -6.125
-19.5 | -0.97 | 0.1562 | -0.013 | -6.209
-19 | -0.944 | 0.16078 | -0.014 | -5.869
-18.5 | -0.915 | 0.1511 | -0.014 | -6.052
-18 | -0.883 | 0.14483 | -0.014 | -6.096
-17.5 | -0.854 | 0.14055 | -0.014 | -6.076
-17 | -0.825 | 0.13572 | -0.014 | -6.081
-16.5 | -0.799 | 0.1319 | -0.015 | -6.054
-16 | -0.767 | 0.12586 | -0.014 | -6.093
-15.5 | -0.738 | 0.12414 | -0.014 | -5.943
-15 | -0.709 | 0.11898 | -0.014 | -5.96
-14.5 | -0.681 | 0.11382 | -0.015 | -5.987
-14 | -0.651 | 0.10911 | -0.014 | -5.965
-13.5 | -0.622 | 0.10337 | -0.015 | -6.015
-13 | -0.593 | 0.1003 | -0.015 | -5.914
-12.5 | -0.564 | 0.09551 | -0.015 | -5.911
-12 | -0.535 | 0.09411 | -0.015 | -5.688
-11.5 | -0.506 | 0.08285 | -0.015 | -6.112
-11 | -0.478 | 0.08765 | -0.016 | -5.455
-10.5 | -0.451 | 0.07535 | -0.018 | -5.984
-10 | -0.431 | 0.0598 | -0.023 | -7.206
-9.5 | -0.637 | 0.02434 | -0.032 | -26.153
-9 | -0.713 | 0.01892 | -0.033 | -37.705
-8.5 | -0.709 | 0.01648 | -0.034 | -43.006
-8 | -0.678 | 0.01454 | -0.035 | -46.672
-7.5 | -0.633 | 0.01323 | -0.036 | -47.88
-7 | -0.577 | 0.01215 | -0.037 | -47.465
-6.5 | -0.516 | 0.01193 | -0.038 | -43.252
-6 | -0.454 | 0.01044 | -0.039 | -43.518
-5.5 | -0.389 | 0.00963 | -0.04 | -40.37
-5 | -0.323 | 0.0093 | -0.041 | -34.751
-4.5 | -0.252 | 0.00896 | -0.042 | -28.162
-4 | -0.181 | 0.00818 | -0.043 | -22.123
-3.5 | -0.109 | 0.00772 | -0.043 | -14.124
-3 | -0.037 | 0.00625 | -0.044 | -5.88
-2.5 | 0.036 | 0.00622 | -0.045 | 5.779
-2 | 0.109 | 0.00626 | -0.046 | 17.36
-1.5 | 0.182 | 0.00633 | -0.046 | 28.698
-1 | 0.254 | 0.00645 | -0.047 | 39.426
-0.5 | 0.327 | 0.00651 | -0.048 | 50.219
0 | 0.4 | 0.00668 | -0.049 | 59.856
0.5 | 0.468 | 0.00634 | -0.049 | 73.821
1 | 0.534 | 0.00715 | -0.05 | 74.727
1.5 | 0.603 | 0.00739 | -0.05 | 81.596
2 | 0.672 | 0.00763 | -0.051 | 88.075
2.5 | 0.74 | 0.00788 | -0.051 | 93.924
3 | 0.807 | 0.00824 | -0.052 | 97.937
3.5 | 0.874 | 0.00867 | -0.053 | 100.846
4 | 0.94 | 0.00908 | -0.053 | 103.607
4.5 | 1.006 | 0.00967 | -0.054 | 103.959
5 | 1.07 | 0.01035 | -0.054 | 103.362
5.5 | 1.133 | 0.01131 | -0.055 | 100.224
6 | 1.195 | 0.0124 | -0.055 | 96.386
6.5 | 1.258 | 0.01345 | -0.056 | 93.497
7 | 1.319 | 0.01434 | -0.056 | 91.978
7.5 | 1.378 | 0.01526 | -0.057 | 90.317
8 | 1.436 | 0.01625 | -0.058 | 88.39
8.5 | 1.489 | 0.01764 | -0.058 | 84.438
9 | 1.533 | 0.02051 | -0.059 | 74.74
9.5 | 1.568 | 0.02471 | -0.059 | 63.474
10 | 1.598 | 0.02799 | -0.059 | 57.094
10.5 | 1.614 | 0.03455 | -0.059 | 46.707
11 | 1.62 | 0.03782 | -0.06 | 42.831
11.5 | 1.593 | 0.04182 | -0.06 | 38.088
12 | 1.507 | 0.04656 | -0.061 | 32.369
12.5 | 0.984 | 0.05701 | -0.061 | 17.26
13 | 1.011 | 0.06173 | -0.061 | 16.377
13.5 | 1.039 | 0.06354 | -0.061 | 16.348
14 | 1.063 | 0.07453 | -0.061 | 14.26
14.5 | 1.093 | 0.07508 | -0.062 | 14.562
15 | 1.119 | 0.07807 | -0.062 | 14.333
15.5 | 1.145 | 0.08696 | -0.062 | 13.168
16 | 1.173 | 0.0876 | -0.063 | 13.396

## 72. Re 4M Mach 0.50 (2)
BIGFOIL.COM POLAR EXPORT
NACA63-520 a=0.2
NACA63-520 a=0.2 |  |  |  | Cl Max: | 1.3992 | at alpha= | 10 | deg
XFOIL ncrit=9 |  |  |  | L/D Max: | 154.282 | at alpha= | 5.5 | deg
Re: | 4000000 |  |  | Cd Min: | 0.09135 | at alpha= | 15 | deg
Mach: | 0.5 |  |  | Cl=0 at alpha= | -2.8611 | deg
|  |  |  | @ Cl=0.1, Cd= | 0.0059941
|  |  |  | @ Cl=0.4, Cd= | 0.0057487
|  |  |  | @ Cl=0.6, Cd= | 0.0059743
alpha (deg) | Cl | Cd | Cm | Cl/Cd
-11.5 | -0.9559 | 0.02345 | -0.0921 | -40.7633
-10.5 | -0.9073 | 0.01759 | -0.0831 | -51.5804
-10 | -0.8709 | 0.01564 | -0.0787 | -55.6841
-9.5 | -0.8293 | 0.01415 | -0.0742 | -58.6078
-9 | -0.7901 | 0.0129 | -0.0691 | -61.2481
-8.5 | -0.7546 | 0.01207 | -0.0626 | -62.5186
-8 | -0.6981 | 0.01141 | -0.0589 | -61.1832
-7.5 | -0.637 | 0.01079 | -0.056 | -59.0361
-6.5 | -0.5054 | 0.00978 | -0.0522 | -51.6769
-6 | -0.4367 | 0.00939 | -0.0511 | -46.5069
-5.5 | -0.3673 | 0.009 | -0.0503 | -40.8111
-5 | -0.2977 | 0.00864 | -0.0499 | -34.456
-4.5 | -0.2289 | 0.00822 | -0.0495 | -27.8467
-4 | -0.1595 | 0.00779 | -0.0495 | -20.475
-3.5 | -0.0891 | 0.00748 | -0.0497 | -11.9118
-3 | -0.0188 | 0.00711 | -0.0501 | -2.6442
-2.5 | 0.0489 | 0.00648 | -0.0504 | 7.5463
-2 | 0.1162 | 0.00584 | -0.0509 | 19.8973
-1.5 | 0.1894 | 0.0057 | -0.0519 | 33.2281
-1 | 0.2627 | 0.0057 | -0.0529 | 46.0877
-0.5 | 0.3362 | 0.00574 | -0.054 | 58.5714
0 | 0.4098 | 0.00575 | -0.0552 | 71.2696
0.5 | 0.4826 | 0.00583 | -0.0562 | 82.7787
1 | 0.5562 | 0.00589 | -0.0574 | 94.4312
1.5 | 0.6289 | 0.00603 | -0.0583 | 104.2952
2 | 0.7019 | 0.00614 | -0.0593 | 114.316
2.5 | 0.7745 | 0.00629 | -0.0601 | 123.132
3 | 0.8464 | 0.00645 | -0.0608 | 131.2248
3.5 | 0.9186 | 0.00661 | -0.0614 | 138.9713
4 | 0.9889 | 0.00685 | -0.0615 | 144.365
4.5 | 1.0597 | 0.00706 | -0.0616 | 150.0992
5 | 1.1275 | 0.00737 | -0.0612 | 152.9851
5.5 | 1.1926 | 0.00773 | -0.0601 | 154.282
6 | 1.2539 | 0.00813 | -0.0584 | 154.2312
6.5 | 1.2941 | 0.00876 | -0.0532 | 147.7283
7 | 1.3127 | 0.01007 | -0.0458 | 130.3575
7.5 | 1.3341 | 0.01184 | -0.0399 | 112.6774
8 | 1.3581 | 0.01379 | -0.0348 | 98.4844
9 | 1.3926 | 0.0188 | -0.0247 | 74.0745
9.5 | 1.3988 | 0.02208 | -0.0195 | 63.3514
10 | 1.3992 | 0.02592 | -0.0147 | 53.9815
10.5 | 1.3907 | 0.03057 | -0.0103 | 45.4923
11 | 1.3661 | 0.03649 | -0.0061 | 37.4377
11.5 | 1.3762 | 0.04386 | -0.0105 | 31.3771
12 | 1.3507 | 0.04907 | -0.0045 | 27.526
12.5 | 1.3417 | 0.05538 | -0.0032 | 24.2272
13 | 1.339 | 0.06156 | -0.0026 | 21.7511
13.5 | 1.3387 | 0.06785 | -0.0024 | 19.7303
14 | 1.3338 | 0.07489 | -0.0029 | 17.8101
14.5 | 1.3231 | 0.08283 | -0.0042 | 15.9737
15 | 1.3106 | 0.09135 | -0.0062 | 14.347

## 73. Re 5M Mach 0.00 (1)
BIGFOIL.COM POLAR EXPORT
NACA63-520 a=0.2
NACA63-520 a=0.2 |  |  |  | Cl Max: | 1.81 | at alpha= | 16 | deg
JavaFoil+Calcfoil stall+Eppler ext transition |  |  |  | L/D Max: | 123.479 | at alpha= | 4 | deg
Re: | 5000000 |  |  | Cd Min: | 0.00571 | at alpha= | -2.5 | deg
Mach: | 0 |  |  | Cl=0 at alpha= | -2.746 | deg
|  |  |  | @ Cl=0.1, Cd= | 0.0057157
|  |  |  | @ Cl=0.4, Cd= | 0.0059029
|  |  |  | @ Cl=0.6, Cd= | 0.0062513
alpha (deg) | Cl | Cd | Cm | Cl/Cd
-19.5 | -0.897 | 0.12421 | -0.013 | -7.225
-19 | -0.917 | 0.11336 | -0.014 | -8.09
-18.5 | -0.93 | 0.10874 | -0.014 | -8.551
-18 | -0.97 | 0.08089 | -0.016 | -11.988
-17.5 | -0.995 | 0.06664 | -0.018 | -14.929
-17 | -1.014 | 0.0564 | -0.018 | -17.978
-16.5 | -1.021 | 0.05252 | -0.019 | -19.44
-16 | -1.034 | 0.04464 | -0.02 | -23.154
-15.5 | -1.042 | 0.03811 | -0.021 | -27.342
-15 | -1.046 | 0.03296 | -0.021 | -31.723
-14.5 | -1.047 | 0.02771 | -0.022 | -37.795
-14 | -1.04 | 0.02466 | -0.023 | -42.183
-13.5 | -1.029 | 0.0221 | -0.024 | -46.565
-13 | -1.013 | 0.02 | -0.024 | -50.651
-12.5 | -0.991 | 0.01862 | -0.025 | -53.228
-12 | -0.966 | 0.01696 | -0.026 | -56.984
-11.5 | -0.938 | 0.01531 | -0.027 | -61.279
-11 | -0.906 | 0.01415 | -0.027 | -64.001
-10.5 | -0.869 | 0.01321 | -0.028 | -65.755
-10 | -0.828 | 0.01233 | -0.029 | -67.144
-9.5 | -0.784 | 0.01167 | -0.029 | -67.22
-9 | -0.738 | 0.01094 | -0.03 | -67.413
-8.5 | -0.689 | 0.00995 | -0.031 | -69.231
-8 | -0.642 | 0.00949 | -0.032 | -67.584
-7.5 | -0.585 | 0.00909 | -0.032 | -64.348
-7 | -0.525 | 0.00816 | -0.033 | -64.405
-6.5 | -0.465 | 0.00855 | -0.034 | -54.393
-6 | -0.405 | 0.00831 | -0.034 | -48.667
-5.5 | -0.343 | 0.00813 | -0.035 | -42.212
-5 | -0.282 | 0.00759 | -0.036 | -37.099
-4.5 | -0.22 | 0.00737 | -0.036 | -29.809
-4 | -0.157 | 0.00719 | -0.037 | -21.873
-3.5 | -0.095 | 0.00666 | -0.038 | -14.202
-3 | -0.032 | 0.00573 | -0.038 | -5.562
-2.5 | 0.031 | 0.00571 | -0.039 | 5.447
-2 | 0.094 | 0.00571 | -0.039 | 16.481
-1.5 | 0.157 | 0.00577 | -0.04 | 27.249
-1 | 0.22 | 0.00577 | -0.041 | 38.203
-0.5 | 0.283 | 0.00581 | -0.041 | 48.769
0 | 0.346 | 0.00586 | -0.042 | 59.092
0.5 | 0.409 | 0.00591 | -0.043 | 69.238
1 | 0.47 | 0.00604 | -0.043 | 77.768
1.5 | 0.532 | 0.00618 | -0.044 | 86.212
2 | 0.595 | 0.00624 | -0.045 | 95.252
2.5 | 0.657 | 0.00638 | -0.045 | 102.931
3 | 0.719 | 0.00653 | -0.046 | 110.036
3.5 | 0.781 | 0.00679 | -0.047 | 115.073
4 | 0.837 | 0.00678 | -0.047 | 123.479
4.5 | 0.894 | 0.00737 | -0.048 | 121.318
5 | 0.951 | 0.00773 | -0.048 | 123.089
5.5 | 1.008 | 0.00823 | -0.049 | 122.554
6 | 1.064 | 0.00884 | -0.049 | 120.422
6.5 | 1.12 | 0.00938 | -0.05 | 119.366
7 | 1.176 | 0.00989 | -0.05 | 118.969
7.5 | 1.231 | 0.01039 | -0.051 | 118.453
8 | 1.286 | 0.01091 | -0.051 | 117.805
8.5 | 1.339 | 0.01145 | -0.052 | 116.929
9 | 1.389 | 0.01226 | -0.052 | 113.268
9.5 | 1.435 | 0.01385 | -0.052 | 103.629
10 | 1.479 | 0.01574 | -0.053 | 94.014
10.5 | 1.523 | 0.01755 | -0.053 | 86.755
11 | 1.566 | 0.01899 | -0.054 | 82.438
11.5 | 1.606 | 0.0203 | -0.054 | 79.092
12 | 1.639 | 0.02391 | -0.054 | 68.546
12.5 | 1.674 | 0.02535 | -0.055 | 66.037
13 | 1.706 | 0.02693 | -0.055 | 63.361
13.5 | 1.733 | 0.02865 | -0.056 | 60.496
14 | 1.757 | 0.03042 | -0.056 | 57.744
14.5 | 1.776 | 0.03236 | -0.057 | 54.885
15 | 1.792 | 0.03438 | -0.057 | 52.134
15.5 | 1.804 | 0.0365 | -0.058 | 49.424
16 | 1.81 | 0.03863 | -0.058 | 46.85
16.5 | 1.81 | 0.04103 | -0.058 | 44.119
17 | 1.802 | 0.04355 | -0.059 | 41.387
17.5 | 1.79 | 0.04629 | -0.059 | 38.679
18 | 1.773 | 0.04934 | -0.059 | 35.945
18.5 | 1.752 | 0.05243 | -0.06 | 33.424
19 | 1.727 | 0.05614 | -0.06 | 30.763
19.5 | 1.699 | 0.05935 | -0.06 | 28.628
20 | 1.667 | 0.06374 | -0.061 | 26.147

## 74. Re 5M Mach 0.00 (2)
BIGFOIL.COM POLAR EXPORT
NACA63-520 a=0.2
NACA63-520 a=0.2 |  |  |  | Cl Max: | 1.5209 | at alpha= | 20 | deg
XFOIL ncrit=9 |  |  |  | L/D Max: | 169.415 | at alpha= | 7 | deg
Re: | 5000000 |  |  | Cd Min: | 0.08971 | at alpha= | 20 | deg
Mach: | 0 |  |  | Cl=0 at alpha= | -2.7941 | deg
|  |  |  | @ Cl=0.1, Cd= | 0.0051996
|  |  |  | @ Cl=0.4, Cd= | 0.0050437
|  |  |  | @ Cl=0.6, Cd= | 0.005216
alpha (deg) | Cl | Cd | Cm | Cl/Cd
-20 | -1.3293 | 0.05016 | -0.0613 | -26.5012
-19.5 | -1.3266 | 0.04504 | -0.0627 | -29.4538
-19 | -1.3181 | 0.04078 | -0.0636 | -32.3222
-18 | -1.298 | 0.03328 | -0.0638 | -39.0024
-17.5 | -1.2857 | 0.0301 | -0.0633 | -42.7143
-17 | -1.2675 | 0.02752 | -0.0625 | -46.0574
-16.5 | -1.2499 | 0.02504 | -0.0613 | -49.9161
-16 | -1.2302 | 0.02283 | -0.0597 | -53.8852
-15.5 | -1.2072 | 0.02096 | -0.0581 | -57.5954
-15 | -1.1835 | 0.01926 | -0.0561 | -61.4486
-14.5 | -1.1578 | 0.01782 | -0.0538 | -64.9719
-14 | -1.1325 | 0.01649 | -0.0512 | -68.678
-13.5 | -1.107 | 0.01539 | -0.048 | -71.9298
-13 | -1.0869 | 0.01438 | -0.0432 | -75.5841
-12.5 | -1.0551 | 0.0137 | -0.0398 | -77.0146
-12 | -1.0138 | 0.01298 | -0.038 | -78.1048
-11 | -0.9295 | 0.01119 | -0.0347 | -83.0652
-10.5 | -0.8793 | 0.01066 | -0.0342 | -82.4859
-10 | -0.8262 | 0.01024 | -0.034 | -80.6836
-9.5 | -0.7724 | 0.00985 | -0.0339 | -78.4162
-9 | -0.7169 | 0.00953 | -0.0341 | -75.2256
-8.5 | -0.6615 | 0.00919 | -0.0343 | -71.9804
-8 | -0.6047 | 0.00892 | -0.0346 | -67.7915
-7.5 | -0.548 | 0.00862 | -0.035 | -63.5731
-7 | -0.4903 | 0.00839 | -0.0355 | -58.4386
-6.5 | -0.4326 | 0.00812 | -0.036 | -53.2759
-6 | -0.3746 | 0.00788 | -0.0366 | -47.5381
-5.5 | -0.3164 | 0.00762 | -0.0372 | -41.5223
-5 | -0.2588 | 0.00728 | -0.0378 | -35.5495
-4.5 | -0.2004 | 0.00699 | -0.0385 | -28.6695
-4 | -0.1415 | 0.00675 | -0.0392 | -20.963
-3.5 | -0.0826 | 0.00651 | -0.04 | -12.6882
-3 | -0.0238 | 0.00619 | -0.0409 | -3.8449
-2 | 0.0918 | 0.00522 | -0.0425 | 17.5862
-1.5 | 0.152 | 0.00507 | -0.0435 | 29.9803
-1 | 0.2125 | 0.00507 | -0.0446 | 41.9132
-0.5 | 0.2733 | 0.00502 | -0.0456 | 54.4422
0 | 0.3339 | 0.00504 | -0.0467 | 66.25
0.5 | 0.3944 | 0.00504 | -0.0478 | 78.254
1 | 0.455 | 0.00508 | -0.0489 | 89.5669
1.5 | 0.5152 | 0.00514 | -0.05 | 100.2335
2 | 0.576 | 0.00518 | -0.0511 | 111.1969
2.5 | 0.636 | 0.00527 | -0.0521 | 120.6831
3 | 0.6961 | 0.00534 | -0.0532 | 130.3558
3.5 | 0.7561 | 0.00541 | -0.0543 | 139.7597
4 | 0.8154 | 0.00553 | -0.0553 | 147.4503
4.5 | 0.875 | 0.00563 | -0.0563 | 155.4174
5 | 0.9334 | 0.00579 | -0.0572 | 161.209
5.5 | 0.991 | 0.00601 | -0.058 | 164.8918
6 | 1.0478 | 0.00626 | -0.0587 | 167.3802
6.5 | 1.1038 | 0.00654 | -0.0593 | 168.7768
7 | 1.1588 | 0.00684 | -0.0597 | 169.4152
7.5 | 1.2124 | 0.0072 | -0.0599 | 168.3889
8 | 1.2615 | 0.00776 | -0.0595 | 162.5644
8.5 | 1.3047 | 0.00849 | -0.0582 | 153.6749
9 | 1.3445 | 0.00923 | -0.0563 | 145.6663
9.5 | 1.3775 | 0.01 | -0.0532 | 137.75
10 | 1.3774 | 0.01117 | -0.0448 | 123.3124
10.5 | 1.3859 | 0.01274 | -0.039 | 108.7834
11 | 1.3934 | 0.0147 | -0.034 | 94.7891
11.5 | 1.3933 | 0.0172 | -0.0286 | 81.0058
12.5 | 1.4268 | 0.02207 | -0.0246 | 64.6488
13 | 1.4379 | 0.02496 | -0.0222 | 57.6082
13.5 | 1.4428 | 0.0286 | -0.0201 | 50.4476
14 | 1.4494 | 0.03232 | -0.0184 | 44.8453
14.5 | 1.4541 | 0.03644 | -0.017 | 39.904
15 | 1.4594 | 0.04066 | -0.016 | 35.8928
15.5 | 1.4642 | 0.04502 | -0.0151 | 32.5233
16 | 1.4721 | 0.04928 | -0.0146 | 29.8722
16.5 | 1.4774 | 0.05387 | -0.0143 | 27.4253
17 | 1.4833 | 0.0586 | -0.0143 | 25.3123
17.5 | 1.4907 | 0.0633 | -0.0145 | 23.5498
18 | 1.4966 | 0.06834 | -0.0151 | 21.8993
18.5 | 1.5045 | 0.07329 | -0.0159 | 20.528
19 | 1.5093 | 0.07872 | -0.017 | 19.173
19.5 | 1.515 | 0.08418 | -0.0184 | 17.9971
20 | 1.5209 | 0.08971 | -0.02 | 16.9535

## 75. Re 5M Mach 0.10 (1)
BIGFOIL.COM POLAR EXPORT
NACA63-520 a=0.2
NACA63-520 a=0.2 |  |  |  | Cl Max: | 1.802 | at alpha= | 16 | deg
JavaFoil+Calcfoil stall+Eppler ext transition |  |  |  | L/D Max: | 128.952 | at alpha= | 4 | deg
Re: | 5000000 |  |  | Cd Min: | 0.00571 | at alpha= | -2.5 | deg
Mach: | 0.1 |  |  | Cl=0 at alpha= | -2.746 | deg
|  |  |  | @ Cl=0.1, Cd= | 0.0057516
|  |  |  | @ Cl=0.4, Cd= | 0.0059395
|  |  |  | @ Cl=0.6, Cd= | 0.0062832
alpha (deg) | Cl | Cd | Cm | Cl/Cd
-19.5 | -0.85 | 0.12906 | -0.013 | -6.587
-19 | -0.871 | 0.12049 | -0.014 | -7.225
-18.5 | -0.888 | 0.1147 | -0.014 | -7.741
-18 | -0.918 | 0.09561 | -0.016 | -9.599
-17.5 | -0.95 | 0.07673 | -0.017 | -12.382
-17 | -0.976 | 0.06307 | -0.018 | -15.48
-16.5 | -0.988 | 0.05799 | -0.019 | -17.041
-16 | -1.006 | 0.04862 | -0.02 | -20.683
-15.5 | -1.017 | 0.04161 | -0.021 | -24.449
-15 | -1.026 | 0.03509 | -0.021 | -29.243
-14.5 | -1.032 | 0.02915 | -0.022 | -35.399
-14 | -1.029 | 0.02568 | -0.023 | -40.052
-13.5 | -1.02 | 0.02294 | -0.024 | -44.45
-13 | -1.006 | 0.02059 | -0.024 | -48.871
-12.5 | -0.986 | 0.01914 | -0.025 | -51.53
-12 | -0.963 | 0.01741 | -0.026 | -55.333
-11.5 | -0.937 | 0.01563 | -0.027 | -59.949
-11 | -0.905 | 0.01442 | -0.027 | -62.773
-10.5 | -0.869 | 0.01344 | -0.028 | -64.628
-10 | -0.829 | 0.01252 | -0.029 | -66.224
-9.5 | -0.786 | 0.01177 | -0.029 | -66.757
-9 | -0.74 | 0.01104 | -0.03 | -66.979
-8.5 | -0.691 | 0.00958 | -0.031 | -72.126
-8 | -0.644 | 0.00953 | -0.032 | -67.566
-7.5 | -0.587 | 0.00912 | -0.033 | -64.4
-7 | -0.528 | 0.00875 | -0.033 | -60.31
-6.5 | -0.467 | 0.00857 | -0.034 | -54.546
-6 | -0.407 | 0.00839 | -0.034 | -48.466
-5.5 | -0.345 | 0.00817 | -0.035 | -42.237
-5 | -0.283 | 0.00799 | -0.036 | -35.417
-4.5 | -0.221 | 0.00741 | -0.036 | -29.796
-4 | -0.158 | 0.00721 | -0.037 | -21.929
-3.5 | -0.095 | 0.00668 | -0.038 | -14.24
-3 | -0.032 | 0.00573 | -0.038 | -5.589
-2.5 | 0.031 | 0.00571 | -0.039 | 5.471
-2 | 0.095 | 0.00575 | -0.04 | 16.469
-1.5 | 0.158 | 0.00577 | -0.04 | 27.369
-1 | 0.221 | 0.00581 | -0.041 | 38.135
-0.5 | 0.285 | 0.0058 | -0.042 | 49.079
0 | 0.348 | 0.00589 | -0.042 | 59.123
0.5 | 0.411 | 0.00595 | -0.043 | 69.149
1 | 0.472 | 0.0061 | -0.044 | 77.425
1.5 | 0.535 | 0.00616 | -0.044 | 86.87
2 | 0.598 | 0.00628 | -0.045 | 95.155
2.5 | 0.66 | 0.00638 | -0.046 | 103.455
3 | 0.723 | 0.0066 | -0.046 | 109.422
3.5 | 0.785 | 0.00679 | -0.047 | 115.614
4 | 0.84 | 0.00652 | -0.047 | 128.952
4.5 | 0.898 | 0.00743 | -0.048 | 120.809
5 | 0.955 | 0.00781 | -0.048 | 122.281
5.5 | 1.012 | 0.0083 | -0.049 | 121.893
6 | 1.068 | 0.00892 | -0.049 | 119.734
6.5 | 1.125 | 0.00949 | -0.05 | 118.57
7 | 1.181 | 0.01001 | -0.05 | 118.012
7.5 | 1.236 | 0.0105 | -0.051 | 117.726
8 | 1.291 | 0.01103 | -0.051 | 117.031
8.5 | 1.344 | 0.01158 | -0.052 | 116.093
9 | 1.394 | 0.01245 | -0.052 | 112.017
9.5 | 1.44 | 0.0141 | -0.053 | 102.133
10 | 1.485 | 0.01603 | -0.053 | 92.63
10.5 | 1.528 | 0.01783 | -0.053 | 85.688
11 | 1.571 | 0.0193 | -0.054 | 81.385
11.5 | 1.611 | 0.02064 | -0.054 | 78.024
12 | 1.643 | 0.02435 | -0.055 | 67.476
12.5 | 1.677 | 0.02588 | -0.055 | 64.812
13 | 1.709 | 0.02745 | -0.056 | 62.254
13.5 | 1.735 | 0.02911 | -0.056 | 59.59
14 | 1.757 | 0.03107 | -0.056 | 56.533
14.5 | 1.775 | 0.03297 | -0.057 | 53.834
15 | 1.789 | 0.03515 | -0.057 | 50.884
15.5 | 1.799 | 0.03725 | -0.058 | 48.284
16 | 1.802 | 0.03961 | -0.058 | 45.481
16.5 | 1.799 | 0.04198 | -0.059 | 42.855
17 | 1.788 | 0.04453 | -0.059 | 40.15
17.5 | 1.772 | 0.04756 | -0.059 | 37.254
18 | 1.751 | 0.05061 | -0.06 | 34.592
18.5 | 1.725 | 0.05419 | -0.06 | 31.833
19 | 1.695 | 0.0577 | -0.06 | 29.376
19.5 | 1.661 | 0.06164 | -0.061 | 26.955
20 | 1.624 | 0.06627 | -0.061 | 24.501

## 76. Re 5M Mach 0.10 (2)
BIGFOIL.COM POLAR EXPORT
NACA63-520 a=0.2
NACA63-520 a=0.2 |  |  |  | Cl Max: | 1.5098 | at alpha= | 20 | deg
XFOIL ncrit=9 |  |  |  | L/D Max: | 169.347 | at alpha= | 7 | deg
Re: | 5000000 |  |  | Cd Min: | 0.0933 | at alpha= | 20 | deg
Mach: | 0.1 |  |  | Cl=0 at alpha= | -2.7946 | deg
|  |  |  | @ Cl=0.1, Cd= | 0.0052116
|  |  |  | @ Cl=0.4, Cd= | 0.0050614
|  |  |  | @ Cl=0.6, Cd= | 0.0052298
alpha (deg) | Cl | Cd | Cm | Cl/Cd
-20 | -1.3086 | 0.0544 | -0.0616 | -24.0551
-19.5 | -1.3097 | 0.04858 | -0.0636 | -26.9597
-19 | -1.3043 | 0.04372 | -0.0649 | -29.833
-18.5 | -1.2984 | 0.03923 | -0.0655 | -33.0971
-18 | -1.2881 | 0.03541 | -0.0657 | -36.3767
-17.5 | -1.2776 | 0.03187 | -0.0653 | -40.0879
-17 | -1.2606 | 0.02906 | -0.0647 | -43.3792
-16.5 | -1.2446 | 0.02633 | -0.0635 | -47.2693
-16 | -1.226 | 0.02391 | -0.0621 | -51.2756
-15.5 | -1.204 | 0.02188 | -0.0604 | -55.0274
-15 | -1.1809 | 0.02002 | -0.0585 | -58.986
-14.5 | -1.1556 | 0.01845 | -0.0563 | -62.6341
-14 | -1.1296 | 0.01704 | -0.0538 | -66.2911
-13.5 | -1.1036 | 0.01582 | -0.0508 | -69.7598
-13 | -1.0814 | 0.01469 | -0.0466 | -73.6147
-12.5 | -1.0571 | 0.01394 | -0.0419 | -75.8321
-12 | -1.0174 | 0.01318 | -0.0397 | -77.1927
-11.5 | -0.9732 | 0.01251 | -0.0382 | -77.7938
-11 | -0.934 | 0.01137 | -0.036 | -82.146
-10.5 | -0.8842 | 0.0108 | -0.0352 | -81.8704
-10 | -0.8315 | 0.01033 | -0.0349 | -80.4937
-9.5 | -0.7774 | 0.00993 | -0.0347 | -78.288
-9 | -0.7216 | 0.0096 | -0.0348 | -75.1667
-8.5 | -0.6658 | 0.00925 | -0.0349 | -71.9784
-8 | -0.6086 | 0.00897 | -0.0352 | -67.8484
-7.5 | -0.5515 | 0.00867 | -0.0355 | -63.6101
-7 | -0.4934 | 0.00843 | -0.0359 | -58.5291
-6.5 | -0.4354 | 0.00815 | -0.0364 | -53.4233
-6 | -0.3769 | 0.00791 | -0.037 | -47.6485
-5.5 | -0.3182 | 0.00765 | -0.0375 | -41.5948
-5 | -0.2603 | 0.00731 | -0.0381 | -35.6088
-4.5 | -0.2015 | 0.00701 | -0.0388 | -28.7447
-4 | -0.1421 | 0.00678 | -0.0395 | -20.9587
-3.5 | -0.0829 | 0.00652 | -0.0403 | -12.7147
-3 | -0.0237 | 0.00621 | -0.0412 | -3.8164
-2.5 | 0.034 | 0.00569 | -0.0419 | 5.9754
-2 | 0.0926 | 0.00523 | -0.0428 | 17.7055
-1.5 | 0.1531 | 0.00508 | -0.0438 | 30.1378
-1 | 0.2141 | 0.00508 | -0.0448 | 42.1457
-0.5 | 0.2753 | 0.00503 | -0.0459 | 54.7316
0 | 0.3363 | 0.00506 | -0.047 | 66.4625
0.5 | 0.3972 | 0.00506 | -0.0481 | 78.498
1 | 0.4582 | 0.00509 | -0.0492 | 90.0196
1.5 | 0.5189 | 0.00516 | -0.0503 | 100.562
2 | 0.58 | 0.0052 | -0.0514 | 111.5385
2.5 | 0.6404 | 0.00529 | -0.0524 | 121.0586
3 | 0.7011 | 0.00536 | -0.0535 | 130.8022
3.5 | 0.7614 | 0.00544 | -0.0546 | 139.9632
4 | 0.8212 | 0.00555 | -0.0556 | 147.964
4.5 | 0.8811 | 0.00566 | -0.0566 | 155.6714
5 | 0.9401 | 0.00581 | -0.0575 | 161.8072
5.5 | 0.998 | 0.00603 | -0.0582 | 165.5058
6 | 1.0552 | 0.0063 | -0.0589 | 167.4921
6.5 | 1.1116 | 0.00657 | -0.0594 | 169.1933
7 | 1.1668 | 0.00689 | -0.0598 | 169.3469
7.5 | 1.2206 | 0.00726 | -0.06 | 168.1267
8 | 1.2696 | 0.00782 | -0.0594 | 162.3529
8.5 | 1.3127 | 0.00856 | -0.0579 | 153.3528
9 | 1.3513 | 0.00933 | -0.0557 | 144.8339
9.5 | 1.3787 | 0.0101 | -0.0515 | 136.505
10 | 1.3775 | 0.01145 | -0.0432 | 120.3057
10.5 | 1.3866 | 0.01313 | -0.0377 | 105.6055
11 | 1.3932 | 0.01522 | -0.0326 | 91.5375
11.5 | 1.3931 | 0.01779 | -0.0273 | 78.308
12.5 | 1.4252 | 0.02299 | -0.0235 | 61.9922
13 | 1.4356 | 0.02604 | -0.0212 | 55.1306
13.5 | 1.4395 | 0.02988 | -0.0191 | 48.176
14 | 1.4448 | 0.03383 | -0.0174 | 42.7077
14.5 | 1.451 | 0.03787 | -0.0161 | 38.3153
15 | 1.4534 | 0.04245 | -0.0151 | 34.2379
15.5 | 1.4564 | 0.04707 | -0.0142 | 30.9412
16 | 1.464 | 0.05146 | -0.0138 | 28.4493
16.5 | 1.4693 | 0.05617 | -0.0136 | 26.1581
17 | 1.4754 | 0.06099 | -0.0136 | 24.1909
17.5 | 1.4822 | 0.06586 | -0.014 | 22.5053
18 | 1.4903 | 0.07076 | -0.0146 | 21.0613
18.5 | 1.499 | 0.0757 | -0.0155 | 19.8018
19 | 1.502 | 0.08149 | -0.0168 | 18.4317
19.5 | 1.5059 | 0.08733 | -0.0183 | 17.2438
20 | 1.5098 | 0.0933 | -0.0201 | 16.1822

## 77. Re 5M Mach 0.25 (1)
BIGFOIL.COM POLAR EXPORT
NACA63-520 a=0.2
NACA63-520 a=0.2 |  |  |  | Cl Max: | 1.753 | at alpha= | 14.5 | deg
JavaFoil+Calcfoil stall+Eppler ext transition |  |  |  | L/D Max: | 119.397 | at alpha= | 5 | deg
Re: | 5000000 |  |  | Cd Min: | 0.0058 | at alpha= | -3 | deg
Mach: | 0.25 |  |  | Cl=0 at alpha= | -2.7462 | deg
|  |  |  | @ Cl=0.1, Cd= | 0.0058109
|  |  |  | @ Cl=0.4, Cd= | 0.0060223
|  |  |  | @ Cl=0.6, Cd= | 0.0063916
alpha (deg) | Cl | Cd | Cm | Cl/Cd
-18 | -0.594 | 0.13277 | -0.013 | -4.476
-17.5 | -0.642 | 0.12343 | -0.014 | -5.205
-17 | -0.688 | 0.11323 | -0.015 | -6.074
-16.5 | -0.728 | 0.10565 | -0.015 | -6.889
-16 | -0.764 | 0.09833 | -0.016 | -7.766
-15.5 | -0.798 | 0.08786 | -0.017 | -9.085
-15 | -0.849 | 0.06435 | -0.02 | -13.198
-14.5 | -0.891 | 0.04776 | -0.021 | -18.658
-14 | -0.926 | 0.03485 | -0.023 | -26.57
-13.5 | -0.941 | 0.02954 | -0.024 | -31.855
-13 | -0.947 | 0.02542 | -0.025 | -37.273
-12.5 | -0.946 | 0.02224 | -0.026 | -42.543
-12 | -0.937 | 0.01971 | -0.026 | -47.531
-11.5 | -0.92 | 0.01774 | -0.027 | -51.863
-11 | -0.897 | 0.01615 | -0.028 | -55.5
-10.5 | -0.866 | 0.01503 | -0.029 | -57.642
-10 | -0.832 | 0.01365 | -0.029 | -61.001
-9.5 | -0.793 | 0.01266 | -0.03 | -62.629
-9 | -0.749 | 0.01179 | -0.031 | -63.498
-8.5 | -0.701 | 0.01114 | -0.032 | -62.915
-8 | -0.65 | 0.00953 | -0.032 | -68.171
-7.5 | -0.597 | 0.00985 | -0.033 | -60.6
-7 | -0.541 | 0.00843 | -0.034 | -64.149
-6.5 | -0.479 | 0.00882 | -0.035 | -54.326
-6 | -0.417 | 0.0086 | -0.035 | -48.503
-5.5 | -0.354 | 0.00836 | -0.036 | -42.353
-5 | -0.291 | 0.00817 | -0.037 | -35.585
-4.5 | -0.227 | 0.00752 | -0.037 | -30.118
-4 | -0.162 | 0.00737 | -0.038 | -22.034
-3.5 | -0.098 | 0.00693 | -0.039 | -14.105
-3 | -0.033 | 0.0058 | -0.039 | -5.675
-2.5 | 0.032 | 0.0058 | -0.04 | 5.538
-2 | 0.097 | 0.00581 | -0.041 | 16.745
-1.5 | 0.162 | 0.00583 | -0.041 | 27.842
-1 | 0.228 | 0.00586 | -0.042 | 38.81
-0.5 | 0.293 | 0.00589 | -0.043 | 49.661
0 | 0.358 | 0.00599 | -0.044 | 59.76
0.5 | 0.423 | 0.00604 | -0.044 | 70.013
1 | 0.485 | 0.00617 | -0.045 | 78.628
1.5 | 0.55 | 0.00629 | -0.046 | 87.353
2 | 0.614 | 0.00642 | -0.046 | 95.559
2.5 | 0.678 | 0.00654 | -0.047 | 103.694
3 | 0.742 | 0.00678 | -0.048 | 109.449
3.5 | 0.798 | 0.00713 | -0.048 | 111.989
4 | 0.858 | 0.00738 | -0.048 | 116.33
4.5 | 0.918 | 0.00776 | -0.049 | 118.179
5 | 0.977 | 0.00818 | -0.049 | 119.397
5.5 | 1.035 | 0.00879 | -0.05 | 117.795
6 | 1.093 | 0.00945 | -0.05 | 115.594
6.5 | 1.15 | 0.01007 | -0.051 | 114.259
7 | 1.207 | 0.01063 | -0.051 | 113.612
7.5 | 1.264 | 0.01119 | -0.052 | 112.936
8 | 1.32 | 0.01178 | -0.053 | 111.998
8.5 | 1.373 | 0.01246 | -0.053 | 110.192
9 | 1.424 | 0.01346 | -0.054 | 105.794
9.5 | 1.469 | 0.01556 | -0.054 | 94.377
10 | 1.512 | 0.01765 | -0.054 | 85.68
10.5 | 1.555 | 0.01954 | -0.055 | 79.57
11 | 1.597 | 0.02109 | -0.055 | 75.696
11.5 | 1.629 | 0.0251 | -0.055 | 64.88
12 | 1.663 | 0.02672 | -0.056 | 62.233
12.5 | 1.692 | 0.02849 | -0.056 | 59.386
13 | 1.717 | 0.03043 | -0.057 | 56.448
13.5 | 1.735 | 0.03244 | -0.057 | 53.494
14 | 1.747 | 0.03457 | -0.058 | 50.544
14.5 | 1.753 | 0.03701 | -0.058 | 47.377
15 | 1.753 | 0.03959 | -0.059 | 44.273
15.5 | 1.746 | 0.04233 | -0.059 | 41.251
16 | 1.728 | 0.04534 | -0.059 | 38.111
16.5 | 1.702 | 0.04861 | -0.06 | 35.008
17 | 1.661 | 0.0521 | -0.06 | 31.888
17.5 | 1.613 | 0.05595 | -0.06 | 28.826
18 | 1.555 | 0.06039 | -0.061 | 25.754
18.5 | 1.49 | 0.0657 | -0.061 | 22.678
19 | 1.418 | 0.07103 | -0.061 | 19.957
19.5 | 1.338 | 0.07751 | -0.061 | 17.266

## 78. Re 5M Mach 0.25 (2)
BIGFOIL.COM POLAR EXPORT
NACA63-520 a=0.2
NACA63-520 a=0.2 |  |  |  | Cl Max: | 1.4634 | at alpha= | 20 | deg
XFOIL ncrit=9 |  |  |  | L/D Max: | 169.471 | at alpha= | 6.5 | deg
Re: | 5000000 |  |  | Cd Min: | 0.11088 | at alpha= | 20 | deg
Mach: | 0.25 |  |  | Cl=0 at alpha= | -2.808 | deg
|  |  |  | @ Cl=0.1, Cd= | 0.0052942
|  |  |  | @ Cl=0.4, Cd= | 0.005132
|  |  |  | @ Cl=0.6, Cd= | 0.0053169
alpha (deg) | Cl | Cd | Cm | Cl/Cd
-20 | -1.1139 | 0.09158 | -0.0489 | -12.1631
-19.5 | -1.1599 | 0.07711 | -0.0583 | -15.0421
-19 | -1.1818 | 0.06701 | -0.064 | -17.6362
-18.5 | -1.2022 | 0.05785 | -0.0686 | -20.7813
-18 | -1.2088 | 0.05087 | -0.0713 | -23.7625
-17.5 | -1.2136 | 0.04456 | -0.0731 | -27.2352
-17 | -1.2073 | 0.0397 | -0.0739 | -30.4106
-16.5 | -1.2009 | 0.03523 | -0.0739 | -34.0874
-16 | -1.1928 | 0.03125 | -0.0733 | -38.1696
-15.5 | -1.1776 | 0.02804 | -0.0721 | -41.9971
-15 | -1.1608 | 0.02515 | -0.0705 | -46.1551
-14.5 | -1.1399 | 0.0227 | -0.0685 | -50.2159
-14 | -1.1169 | 0.02054 | -0.0662 | -54.3768
-13.5 | -1.0903 | 0.01872 | -0.0637 | -58.2425
-13 | -1.065 | 0.01703 | -0.0607 | -62.5367
-12.5 | -1.038 | 0.01562 | -0.0573 | -66.4533
-12 | -1.0135 | 0.01441 | -0.0529 | -70.3331
-11.5 | -0.9901 | 0.01354 | -0.0474 | -73.1241
-11 | -0.9469 | 0.0128 | -0.0448 | -73.9766
-10.5 | -0.9011 | 0.01202 | -0.0426 | -74.9667
-10 | -0.8584 | 0.01092 | -0.0402 | -78.6081
-9.5 | -0.8038 | 0.0104 | -0.0393 | -77.2885
-9 | -0.7472 | 0.00996 | -0.0388 | -75.0201
-8.5 | -0.6889 | 0.00961 | -0.0385 | -71.6857
-8 | -0.6303 | 0.00923 | -0.0383 | -68.2882
-7.5 | -0.5706 | 0.00895 | -0.0384 | -63.7542
-7 | -0.5107 | 0.00862 | -0.0385 | -59.2459
-6.5 | -0.4501 | 0.00837 | -0.0388 | -53.7754
-6 | -0.3892 | 0.00811 | -0.0391 | -47.9901
-5.5 | -0.3283 | 0.00784 | -0.0396 | -41.875
-5 | -0.2681 | 0.00749 | -0.04 | -35.7944
-4.5 | -0.2072 | 0.00717 | -0.0405 | -28.8982
-4 | -0.1459 | 0.00694 | -0.0412 | -21.0231
-3.5 | -0.0843 | 0.00665 | -0.042 | -12.6767
-3 | -0.023 | 0.00635 | -0.0427 | -3.622
-2.5 | 0.0369 | 0.00585 | -0.0435 | 6.3077
-2 | 0.0972 | 0.0053 | -0.0443 | 18.3396
-1.5 | 0.1596 | 0.00517 | -0.0453 | 30.8704
-1 | 0.223 | 0.00512 | -0.0463 | 43.5547
-0.5 | 0.2864 | 0.0051 | -0.0475 | 56.1569
0 | 0.3496 | 0.00514 | -0.0485 | 68.0156
0.5 | 0.413 | 0.00513 | -0.0497 | 80.5068
1 | 0.4759 | 0.0052 | -0.0507 | 91.5192
1.5 | 0.5394 | 0.00524 | -0.0519 | 102.9389
2 | 0.6024 | 0.00532 | -0.053 | 113.2331
2.5 | 0.6653 | 0.0054 | -0.054 | 123.2037
3 | 0.7283 | 0.00548 | -0.0551 | 132.9015
3.5 | 0.7904 | 0.00561 | -0.0561 | 140.8913
4 | 0.8533 | 0.00569 | -0.0571 | 149.9649
4.5 | 0.9148 | 0.00586 | -0.058 | 156.1092
5 | 0.9768 | 0.00597 | -0.0588 | 163.6181
5.5 | 1.0371 | 0.00621 | -0.0595 | 167.0048
6 | 1.0963 | 0.00649 | -0.0599 | 168.9214
6.5 | 1.1541 | 0.00681 | -0.0601 | 169.4714
7 | 1.2104 | 0.00719 | -0.0601 | 168.3449
7.5 | 1.2634 | 0.00768 | -0.0595 | 164.5052
8 | 1.3139 | 0.0082 | -0.0586 | 160.2317
8.5 | 1.3532 | 0.00901 | -0.0558 | 150.1887
9 | 1.3736 | 0.00987 | -0.0498 | 139.1692
9.5 | 1.3798 | 0.01124 | -0.0425 | 122.758
10 | 1.3814 | 0.01337 | -0.0359 | 103.3209
10.5 | 1.3898 | 0.01561 | -0.0309 | 89.0327
11 | 1.3906 | 0.01845 | -0.0258 | 75.3713
11.5 | 1.3914 | 0.02131 | -0.0209 | 65.2933
12.5 | 1.4138 | 0.02857 | -0.0181 | 49.4855
13 | 1.4232 | 0.03228 | -0.0162 | 44.0892
13.5 | 1.4218 | 0.03703 | -0.0143 | 38.3959
14 | 1.4227 | 0.04179 | -0.0129 | 34.044
14.5 | 1.4223 | 0.0468 | -0.0117 | 30.391
15 | 1.4208 | 0.05215 | -0.0108 | 27.2445
15.5 | 1.4228 | 0.05738 | -0.0104 | 24.7961
16.5 | 1.4327 | 0.06789 | -0.0107 | 21.1033
17 | 1.4426 | 0.07291 | -0.0112 | 19.786
17.5 | 1.4448 | 0.07893 | -0.0122 | 18.3048
18 | 1.4524 | 0.08457 | -0.0134 | 17.1739
18.5 | 1.4564 | 0.09074 | -0.015 | 16.0503
19 | 1.4592 | 0.09728 | -0.017 | 15
19.5 | 1.463 | 0.10379 | -0.0192 | 14.0958
20 | 1.4634 | 0.11088 | -0.0219 | 13.1981

## 79. Re 5M Mach 0.50 (1)
BIGFOIL.COM POLAR EXPORT
NACA63-520 a=0.2
NACA63-520 a=0.2 |  |  |  | Cl Max: | 1.623 | at alpha= | 11 | deg
JavaFoil+Calcfoil stall+Eppler ext transition |  |  |  | L/D Max: | 105.183 | at alpha= | 4.5 | deg
Re: | 5000000 |  |  | Cd Min: | 0.00605 | at alpha= | -2.5 | deg
Mach: | 0.5 |  |  | Cl=0 at alpha= | -2.7466 | deg
|  |  |  | @ Cl=0.1, Cd= | 0.0061026
|  |  |  | @ Cl=0.4, Cd= | 0.00649
|  |  |  | @ Cl=0.6, Cd= | 0.0071778
alpha (deg) | Cl | Cd | Cm | Cl/Cd
-20 | -0.999 | 0.15954 | -0.013 | -6.262
-19.5 | -0.97 | 0.15363 | -0.013 | -6.317
-19 | -0.945 | 0.15676 | -0.014 | -6.026
-18.5 | -0.916 | 0.14698 | -0.014 | -6.231
-18 | -0.884 | 0.14226 | -0.014 | -6.214
-17.5 | -0.854 | 0.13612 | -0.014 | -6.277
-17 | -0.826 | 0.1324 | -0.014 | -6.236
-16.5 | -0.801 | 0.12706 | -0.015 | -6.301
-16 | -0.769 | 0.12344 | -0.015 | -6.228
-15.5 | -0.738 | 0.11887 | -0.014 | -6.208
-15 | -0.709 | 0.11519 | -0.014 | -6.157
-14.5 | -0.683 | 0.11124 | -0.015 | -6.136
-14 | -0.652 | 0.10488 | -0.015 | -6.216
-13.5 | -0.622 | 0.10113 | -0.015 | -6.151
-13 | -0.593 | 0.09814 | -0.015 | -6.047
-12.5 | -0.565 | 0.09344 | -0.015 | -6.045
-12 | -0.536 | 0.09155 | -0.015 | -5.851
-11.5 | -0.507 | 0.08166 | -0.016 | -6.21
-11 | -0.478 | 0.08384 | -0.016 | -5.705
-10.5 | -0.451 | 0.07502 | -0.018 | -6.014
-10 | -0.434 | 0.05638 | -0.024 | -7.703
-9.5 | -0.64 | 0.02282 | -0.032 | -28.027
-9 | -0.715 | 0.01803 | -0.033 | -39.663
-8.5 | -0.71 | 0.01583 | -0.034 | -44.88
-8 | -0.68 | 0.01391 | -0.035 | -48.904
-7.5 | -0.635 | 0.01266 | -0.036 | -50.149
-7 | -0.578 | 0.01165 | -0.037 | -49.615
-6.5 | -0.517 | 0.01144 | -0.038 | -45.212
-6 | -0.456 | 0.00926 | -0.039 | -49.216
-5.5 | -0.393 | 0.00929 | -0.04 | -42.281
-5 | -0.323 | 0.00896 | -0.041 | -36.064
-4.5 | -0.252 | 0.0087 | -0.042 | -29.013
-4 | -0.181 | 0.00798 | -0.043 | -22.672
-3.5 | -0.109 | 0.00767 | -0.043 | -14.213
-3 | -0.037 | 0.00608 | -0.044 | -6.045
-2.5 | 0.036 | 0.00605 | -0.045 | 5.933
-2 | 0.109 | 0.00611 | -0.046 | 17.793
-1.5 | 0.182 | 0.00619 | -0.046 | 29.33
-1 | 0.254 | 0.00626 | -0.047 | 40.633
-0.5 | 0.327 | 0.00633 | -0.048 | 51.675
0 | 0.4 | 0.00649 | -0.049 | 61.631
0.5 | 0.469 | 0.00649 | -0.049 | 72.284
1 | 0.535 | 0.00698 | -0.05 | 76.67
1.5 | 0.604 | 0.00719 | -0.05 | 84.014
2 | 0.673 | 0.00741 | -0.051 | 90.744
2.5 | 0.741 | 0.00776 | -0.051 | 95.492
3 | 0.808 | 0.00809 | -0.052 | 99.872
3.5 | 0.875 | 0.00848 | -0.053 | 103.24
4 | 0.941 | 0.00899 | -0.053 | 104.713
4.5 | 1.006 | 0.00957 | -0.054 | 105.183
5 | 1.07 | 0.01044 | -0.054 | 102.454
5.5 | 1.133 | 0.01144 | -0.055 | 99.067
6 | 1.196 | 0.01233 | -0.055 | 96.979
6.5 | 1.259 | 0.01314 | -0.056 | 95.799
7 | 1.321 | 0.01395 | -0.057 | 94.667
7.5 | 1.38 | 0.01481 | -0.057 | 93.173
8 | 1.438 | 0.01593 | -0.058 | 90.226
8.5 | 1.49 | 0.01744 | -0.058 | 85.448
9 | 1.532 | 0.02123 | -0.058 | 72.169
9.5 | 1.569 | 0.02469 | -0.059 | 63.546
10 | 1.6 | 0.02722 | -0.059 | 58.791
10.5 | 1.616 | 0.03338 | -0.06 | 48.418
11 | 1.623 | 0.03659 | -0.06 | 44.346
11.5 | 1.595 | 0.04039 | -0.06 | 39.497
12 | 1.509 | 0.04499 | -0.061 | 33.547
12.5 | 0.986 | 0.05471 | -0.061 | 18.019
13 | 1.013 | 0.05946 | -0.061 | 17.036
13.5 | 1.043 | 0.06111 | -0.062 | 17.065
14 | 1.066 | 0.07111 | -0.061 | 14.986
14.5 | 1.097 | 0.07143 | -0.062 | 15.353
15 | 1.125 | 0.07342 | -0.063 | 15.317
15.5 | 1.149 | 0.08274 | -0.063 | 13.885
16 | 1.179 | 0.08258 | -0.063 | 14.276

## 80. Re 5M Mach 0.50 (2)
BIGFOIL.COM POLAR EXPORT
NACA63-520 a=0.2
NACA63-520 a=0.2 |  |  |  | Cl Max: | 1.4174 | at alpha= | 9.5 | deg
XFOIL ncrit=9 |  |  |  | L/D Max: | 163.883 | at alpha= | 5.5 | deg
Re: | 5000000 |  |  | Cd Min: | 0.08233 | at alpha= | 14.5 | deg
Mach: | 0.5 |  |  | Cl=0 at alpha= | -2.8689 | deg
|  |  |  | @ Cl=0.1, Cd= | 0.005912
|  |  |  | @ Cl=0.4, Cd= | 0.0055094
|  |  |  | @ Cl=0.6, Cd= | 0.005697
alpha (deg) | Cl | Cd | Cm | Cl/Cd
-11 | -0.9691 | 0.01851 | -0.087 | -52.3555
-10.5 | -0.9191 | 0.01693 | -0.0828 | -54.2882
-10 | -0.8771 | 0.01525 | -0.0785 | -57.5148
-9.5 | -0.8395 | 0.01366 | -0.0736 | -61.4568
-9 | -0.8155 | 0.01218 | -0.0665 | -66.954
-8.5 | -0.7712 | 0.01147 | -0.0608 | -67.2363
-8 | -0.7111 | 0.01083 | -0.0575 | -65.6602
-7.5 | -0.6462 | 0.01032 | -0.055 | -62.6163
-7 | -0.5799 | 0.00979 | -0.053 | -59.2339
-6.5 | -0.5113 | 0.00937 | -0.0515 | -54.5678
-6 | -0.4416 | 0.00898 | -0.0505 | -49.1759
-5.5 | -0.3713 | 0.00862 | -0.0499 | -43.0742
-5 | -0.3006 | 0.00831 | -0.0495 | -36.1733
-4.5 | -0.2303 | 0.00793 | -0.0493 | -29.0416
-4 | -0.1607 | 0.00754 | -0.0493 | -21.313
-3.5 | -0.0894 | 0.00723 | -0.0496 | -12.3651
-3 | -0.0184 | 0.00691 | -0.0501 | -2.6628
-2.5 | 0.0518 | 0.00656 | -0.0506 | 7.8963
-2 | 0.118 | 0.00567 | -0.051 | 20.8113
-1.5 | 0.1904 | 0.0055 | -0.052 | 34.6182
-1 | 0.2637 | 0.00545 | -0.0531 | 48.3853
-0.5 | 0.3378 | 0.00545 | -0.0542 | 61.9817
0 | 0.4111 | 0.00552 | -0.0554 | 74.4746
0.5 | 0.4849 | 0.00554 | -0.0566 | 87.5271
1 | 0.5582 | 0.00564 | -0.0577 | 98.9716
1.5 | 0.6316 | 0.00574 | -0.0587 | 110.0348
2 | 0.705 | 0.00586 | -0.0598 | 120.3072
2.5 | 0.7777 | 0.006 | -0.0606 | 129.6167
3 | 0.8511 | 0.00613 | -0.0615 | 138.8418
3.5 | 0.9226 | 0.00634 | -0.0619 | 145.5205
4 | 0.9954 | 0.0065 | -0.0625 | 153.1385
4.5 | 1.0654 | 0.00677 | -0.0625 | 157.3708
5 | 1.1355 | 0.00701 | -0.0623 | 161.9829
5.5 | 1.2029 | 0.00734 | -0.0616 | 163.8828
6 | 1.2638 | 0.00781 | -0.0598 | 161.8182
6.5 | 1.3132 | 0.00844 | -0.0562 | 155.5924
7 | 1.3255 | 0.00962 | -0.0473 | 137.7859
7.5 | 1.3497 | 0.01121 | -0.0415 | 120.4014
8.5 | 1.3924 | 0.0154 | -0.0309 | 90.4156
9 | 1.4122 | 0.01784 | -0.026 | 79.1592
9.5 | 1.4174 | 0.02111 | -0.0207 | 67.1435
10 | 1.4084 | 0.02535 | -0.0152 | 55.5582
10.5 | 1.3854 | 0.0308 | -0.0101 | 44.9805
11 | 1.3674 | 0.03644 | -0.0063 | 37.5247
11.5 | 1.3539 | 0.04214 | -0.0033 | 32.1286
12 | 1.3845 | 0.05023 | -0.0119 | 27.5632
13.5 | 1.3503 | 0.06672 | -0.0021 | 20.2383
14 | 1.3438 | 0.07381 | -0.0024 | 18.2062
14.5 | 1.3262 | 0.08233 | -0.0039 | 16.1083

## 81. Re 6M Mach 0.00 (1)
BIGFOIL.COM POLAR EXPORT
NACA63-520 a=0.2
NACA63-520 a=0.2 |  |  |  | Cl Max: | 1.812 | at alpha= | 16 | deg
JavaFoil+Calcfoil stall+Eppler ext transition |  |  |  | L/D Max: | 123.965 | at alpha= | 4 | deg
Re: | 6000000 |  |  | Cd Min: | 0.00563 | at alpha= | -3 | deg
Mach: | 0 |  |  | Cl=0 at alpha= | -2.746 | deg
|  |  |  | @ Cl=0.1, Cd= | 0.0056619
|  |  |  | @ Cl=0.4, Cd= | 0.0058386
|  |  |  | @ Cl=0.6, Cd= | 0.0061705
alpha (deg) | Cl | Cd | Cm | Cl/Cd
-20 | -0.883 | 0.12751 | -0.013 | -6.923
-19.5 | -0.901 | 0.11965 | -0.014 | -7.529
-19 | -0.923 | 0.10682 | -0.014 | -8.642
-18.5 | -0.934 | 0.10463 | -0.015 | -8.924
-18 | -0.98 | 0.07275 | -0.017 | -13.477
-17.5 | -1.002 | 0.06144 | -0.018 | -16.312
-17 | -1.02 | 0.05245 | -0.019 | -19.449
-16.5 | -1.029 | 0.04778 | -0.019 | -21.538
-16 | -1.041 | 0.04097 | -0.02 | -25.397
-15.5 | -1.048 | 0.03532 | -0.021 | -29.667
-15 | -1.05 | 0.03082 | -0.022 | -34.079
-14.5 | -1.05 | 0.02636 | -0.022 | -39.842
-14 | -1.043 | 0.02352 | -0.023 | -44.345
-13.5 | -1.032 | 0.02112 | -0.024 | -48.854
-13 | -1.015 | 0.01912 | -0.024 | -53.096
-12.5 | -0.993 | 0.01785 | -0.025 | -55.646
-12 | -0.968 | 0.01626 | -0.026 | -59.552
-11.5 | -0.941 | 0.01469 | -0.027 | -64.035
-11 | -0.907 | 0.0136 | -0.027 | -66.733
-10.5 | -0.87 | 0.01271 | -0.028 | -68.487
-10 | -0.83 | 0.01188 | -0.029 | -69.849
-9.5 | -0.786 | 0.01124 | -0.029 | -69.941
-9 | -0.74 | 0.00964 | -0.03 | -76.715
-8.5 | -0.691 | 0.01001 | -0.031 | -69.029
-8 | -0.642 | 0.00921 | -0.032 | -69.643
-7.5 | -0.585 | 0.00884 | -0.032 | -66.141
-7 | -0.525 | 0.00796 | -0.033 | -66.033
-6.5 | -0.465 | 0.00769 | -0.034 | -60.516
-6 | -0.405 | 0.0081 | -0.034 | -49.962
-5.5 | -0.343 | 0.00793 | -0.035 | -43.279
-5 | -0.282 | 0.00743 | -0.036 | -37.914
-4.5 | -0.22 | 0.00726 | -0.036 | -30.262
-4 | -0.157 | 0.00709 | -0.037 | -22.179
-3.5 | -0.095 | 0.0068 | -0.038 | -13.914
-3 | -0.032 | 0.00563 | -0.038 | -5.656
-2.5 | 0.031 | 0.00564 | -0.039 | 5.513
-2 | 0.094 | 0.00566 | -0.039 | 16.64
-1.5 | 0.157 | 0.00568 | -0.04 | 27.692
-1 | 0.22 | 0.00565 | -0.041 | 38.956
-0.5 | 0.283 | 0.00569 | -0.041 | 49.796
0 | 0.346 | 0.00577 | -0.042 | 59.975
0.5 | 0.409 | 0.00585 | -0.043 | 69.939
1 | 0.47 | 0.00596 | -0.043 | 78.843
1.5 | 0.532 | 0.00603 | -0.044 | 88.291
2 | 0.595 | 0.00616 | -0.045 | 96.613
2.5 | 0.657 | 0.00629 | -0.045 | 104.497
3 | 0.719 | 0.00643 | -0.046 | 111.883
3.5 | 0.781 | 0.00667 | -0.047 | 117.085
4 | 0.838 | 0.00676 | -0.047 | 123.965
4.5 | 0.894 | 0.00735 | -0.048 | 121.634
5 | 0.951 | 0.0078 | -0.048 | 121.872
5.5 | 1.008 | 0.00836 | -0.049 | 120.557
6 | 1.064 | 0.00883 | -0.049 | 120.524
6.5 | 1.121 | 0.00928 | -0.05 | 120.789
7 | 1.177 | 0.00971 | -0.05 | 121.255
7.5 | 1.233 | 0.01017 | -0.051 | 121.173
8 | 1.287 | 0.01065 | -0.051 | 120.811
8.5 | 1.339 | 0.01138 | -0.052 | 117.742
9 | 1.389 | 0.01234 | -0.052 | 112.573
9.5 | 1.434 | 0.01427 | -0.052 | 100.526
10 | 1.479 | 0.01608 | -0.053 | 92.006
10.5 | 1.524 | 0.01731 | -0.053 | 88.054
11 | 1.568 | 0.01855 | -0.054 | 84.523
11.5 | 1.608 | 0.01984 | -0.054 | 81.032
12 | 1.641 | 0.02319 | -0.055 | 70.768
12.5 | 1.676 | 0.0246 | -0.055 | 68.131
13 | 1.709 | 0.02616 | -0.055 | 65.322
13.5 | 1.735 | 0.02781 | -0.056 | 62.398
14 | 1.759 | 0.0295 | -0.056 | 59.622
14.5 | 1.779 | 0.03138 | -0.057 | 56.673
15 | 1.795 | 0.03333 | -0.057 | 53.838
15.5 | 1.807 | 0.0354 | -0.058 | 51.034
16 | 1.812 | 0.03747 | -0.058 | 48.355
16.5 | 1.812 | 0.03982 | -0.058 | 45.518
17 | 1.805 | 0.04242 | -0.059 | 42.545
17.5 | 1.792 | 0.04487 | -0.059 | 39.953
18 | 1.776 | 0.04794 | -0.06 | 37.043
18.5 | 1.755 | 0.05096 | -0.06 | 34.433
19 | 1.729 | 0.05458 | -0.06 | 31.685
19.5 | 1.701 | 0.05772 | -0.061 | 29.474
20 | 1.669 | 0.06208 | -0.061 | 26.883

## 82. Re 6M Mach 0.00 (2)
BIGFOIL.COM POLAR EXPORT
NACA63-520 a=0.2
NACA63-520 a=0.2 |  |  |  | Cl Max: | 1.5362 | at alpha= | 20 | deg
XFOIL ncrit=9 |  |  |  | L/D Max: | 171.522 | at alpha= | 6.5 | deg
Re: | 6000000 |  |  | Cd Min: | 0.08759 | at alpha= | 20 | deg
Mach: | 0 |  |  | Cl=0 at alpha= | -2.799 | deg
|  |  |  | @ Cl=0.1, Cd= | 0.0053336
|  |  |  | @ Cl=0.4, Cd= | 0.0048934
|  |  |  | @ Cl=0.6, Cd= | 0.0050633
alpha (deg) | Cl | Cd | Cm | Cl/Cd
-20 | -1.3577 | 0.04713 | -0.0622 | -28.8076
-19.5 | -1.354 | 0.0423 | -0.0633 | -32.0095
-19 | -1.3447 | 0.03826 | -0.0639 | -35.1464
-18.5 | -1.3356 | 0.03447 | -0.064 | -38.7467
-18 | -1.3222 | 0.03129 | -0.0636 | -42.2563
-17.5 | -1.3087 | 0.02832 | -0.0628 | -46.2112
-17 | -1.2896 | 0.0259 | -0.0618 | -49.7915
-16.5 | -1.2707 | 0.02359 | -0.0604 | -53.866
-16 | -1.2503 | 0.02152 | -0.0587 | -58.0994
-15.5 | -1.2269 | 0.01976 | -0.0568 | -62.0901
-15 | -1.2026 | 0.01821 | -0.0546 | -66.0406
-14.5 | -1.1767 | 0.01685 | -0.0522 | -69.8338
-14 | -1.1506 | 0.0157 | -0.0493 | -73.2866
-13.5 | -1.125 | 0.01472 | -0.0458 | -76.4266
-13 | -1.1019 | 0.01401 | -0.041 | -78.651
-12.5 | -1.0627 | 0.01332 | -0.0389 | -79.7823
-12 | -1.0201 | 0.01264 | -0.0372 | -80.7041
-11.5 | -0.9741 | 0.012 | -0.0361 | -81.175
-11 | -0.9275 | 0.01131 | -0.035 | -82.0071
-10.5 | -0.8829 | 0.01036 | -0.0337 | -85.222
-10 | -0.8301 | 0.00992 | -0.0335 | -83.6794
-9.5 | -0.7756 | 0.00954 | -0.0335 | -81.2998
-9 | -0.7203 | 0.00922 | -0.0336 | -78.1236
-8.5 | -0.6642 | 0.0089 | -0.0339 | -74.6292
-8 | -0.6074 | 0.00863 | -0.0343 | -70.3824
-7.5 | -0.5501 | 0.00837 | -0.0347 | -65.7228
-7 | -0.4924 | 0.00811 | -0.0352 | -60.7152
-6.5 | -0.4343 | 0.00789 | -0.0358 | -55.0444
-6 | -0.3759 | 0.00765 | -0.0364 | -49.1373
-5.5 | -0.3175 | 0.00742 | -0.037 | -42.7898
-5 | -0.2594 | 0.00712 | -0.0377 | -36.4326
-4.5 | -0.2009 | 0.00683 | -0.0384 | -29.4143
-4 | -0.1419 | 0.00662 | -0.0392 | -21.435
-3.5 | -0.0826 | 0.00636 | -0.04 | -12.9874
-3 | -0.0236 | 0.00612 | -0.0409 | -3.8562
-2.5 | 0.0351 | 0.00576 | -0.0417 | 6.0938
-1.5 | 0.1523 | 0.00499 | -0.0435 | 30.521
-1 | 0.213 | 0.00491 | -0.0446 | 43.3809
-0.5 | 0.2736 | 0.00488 | -0.0457 | 56.0656
0 | 0.3343 | 0.00489 | -0.0468 | 68.364
0.5 | 0.3949 | 0.00489 | -0.0479 | 80.7566
1 | 0.4553 | 0.00493 | -0.049 | 92.3529
1.5 | 0.5163 | 0.00497 | -0.0501 | 103.8833
2 | 0.5765 | 0.00504 | -0.0512 | 114.3849
2.5 | 0.637 | 0.0051 | -0.0523 | 124.902
3 | 0.6972 | 0.00516 | -0.0534 | 135.1163
3.5 | 0.7569 | 0.00528 | -0.0544 | 143.3523
4 | 0.8169 | 0.00535 | -0.0555 | 152.6916
4.5 | 0.8758 | 0.0055 | -0.0565 | 159.2364
5 | 0.9345 | 0.00566 | -0.0574 | 165.106
5.5 | 0.9923 | 0.00587 | -0.0582 | 169.046
6 | 1.0486 | 0.00616 | -0.0589 | 170.2273
6.5 | 1.1046 | 0.00644 | -0.0594 | 171.5217
7 | 1.1594 | 0.00678 | -0.0598 | 171.0029
7.5 | 1.2131 | 0.00712 | -0.0601 | 170.3792
8 | 1.2612 | 0.00774 | -0.0595 | 162.9457
8.5 | 1.3048 | 0.00847 | -0.0582 | 154.0496
9 | 1.3443 | 0.00921 | -0.0563 | 145.9609
10 | 1.3746 | 0.01121 | -0.0444 | 122.6227
10.5 | 1.3817 | 0.01286 | -0.0385 | 107.4417
11 | 1.3929 | 0.01468 | -0.0339 | 94.8842
11.5 | 1.3974 | 0.01706 | -0.0292 | 81.9109
12 | 1.4127 | 0.01907 | -0.0262 | 74.0797
13 | 1.4433 | 0.0245 | -0.0225 | 58.9102
13.5 | 1.4485 | 0.02814 | -0.0204 | 51.4748
14 | 1.457 | 0.03175 | -0.0189 | 45.8898
14.5 | 1.4632 | 0.03576 | -0.0176 | 40.9172
15 | 1.4715 | 0.03973 | -0.0167 | 37.0375
15.5 | 1.4781 | 0.04387 | -0.0157 | 33.6927
16 | 1.4876 | 0.04787 | -0.0151 | 31.0758
16.5 | 1.4925 | 0.0524 | -0.0146 | 28.4828
17 | 1.5021 | 0.05662 | -0.0145 | 26.5295
17.5 | 1.5073 | 0.06144 | -0.0145 | 24.5329
18 | 1.5175 | 0.06585 | -0.0149 | 23.0448
18.5 | 1.5244 | 0.0708 | -0.0155 | 21.5311
19 | 1.5296 | 0.07607 | -0.0165 | 20.1078
19.5 | 1.5344 | 0.08159 | -0.0178 | 18.8062
20 | 1.5362 | 0.08759 | -0.0194 | 17.5385

## 83. Re 6M Mach 0.10 (1)
BIGFOIL.COM POLAR EXPORT
NACA63-520 a=0.2
NACA63-520 a=0.2 |  |  |  | Cl Max: | 1.804 | at alpha= | 16 | deg
JavaFoil+Calcfoil stall+Eppler ext transition |  |  |  | L/D Max: | 123.401 | at alpha= | 4 | deg
Re: | 6000000 |  |  | Cd Min: | 0.00564 | at alpha= | -3 | deg
Mach: | 0.1 |  |  | Cl=0 at alpha= | -2.746 | deg
|  |  |  | @ Cl=0.1, Cd= | 0.0056616
|  |  |  | @ Cl=0.4, Cd= | 0.0058625
|  |  |  | @ Cl=0.6, Cd= | 0.0061952
alpha (deg) | Cl | Cd | Cm | Cl/Cd
-19.5 | -0.853 | 0.12507 | -0.013 | -6.818
-19 | -0.874 | 0.11605 | -0.014 | -7.533
-18.5 | -0.89 | 0.11151 | -0.014 | -7.985
-18 | -0.931 | 0.08476 | -0.016 | -10.978
-17.5 | -0.96 | 0.06911 | -0.017 | -13.895
-17 | -0.984 | 0.05815 | -0.018 | -16.913
-16.5 | -0.998 | 0.05215 | -0.019 | -19.13
-16 | -1.013 | 0.04434 | -0.02 | -22.851
-15.5 | -1.024 | 0.03825 | -0.021 | -26.768
-15 | -1.032 | 0.03265 | -0.022 | -31.597
-14.5 | -1.035 | 0.02771 | -0.022 | -37.36
-14 | -1.031 | 0.02447 | -0.023 | -42.141
-13.5 | -1.022 | 0.02191 | -0.024 | -46.675
-13 | -1.009 | 0.01971 | -0.025 | -51.182
-12.5 | -0.988 | 0.01833 | -0.025 | -53.924
-12 | -0.965 | 0.0167 | -0.026 | -57.821
-11.5 | -0.939 | 0.01499 | -0.027 | -62.635
-11 | -0.907 | 0.01386 | -0.027 | -65.463
-10.5 | -0.871 | 0.01286 | -0.028 | -67.752
-10 | -0.831 | 0.01206 | -0.029 | -68.916
-9.5 | -0.788 | 0.01135 | -0.03 | -69.423
-9 | -0.741 | 0.00974 | -0.03 | -76.119
-8.5 | -0.693 | 0.00969 | -0.031 | -71.444
-8 | -0.644 | 0.00925 | -0.032 | -69.645
-7.5 | -0.587 | 0.00887 | -0.033 | -66.181
-7 | -0.528 | 0.00853 | -0.033 | -61.888
-6.5 | -0.468 | 0.0077 | -0.034 | -60.691
-6 | -0.407 | 0.00817 | -0.034 | -49.775
-5.5 | -0.345 | 0.00792 | -0.035 | -43.551
-5 | -0.283 | 0.00778 | -0.036 | -36.382
-4.5 | -0.221 | 0.00725 | -0.036 | -30.446
-4 | -0.158 | 0.0071 | -0.037 | -22.252
-3.5 | -0.095 | 0.00684 | -0.038 | -13.905
-3 | -0.032 | 0.00564 | -0.038 | -5.683
-2.5 | 0.031 | 0.00564 | -0.039 | 5.541
-2 | 0.095 | 0.00566 | -0.04 | 16.729
-1.5 | 0.158 | 0.00568 | -0.04 | 27.837
-1 | 0.221 | 0.00569 | -0.041 | 38.901
-0.5 | 0.285 | 0.00575 | -0.042 | 49.494
0 | 0.348 | 0.00578 | -0.042 | 60.215
0.5 | 0.411 | 0.00588 | -0.043 | 69.906
1 | 0.472 | 0.00595 | -0.044 | 79.455
1.5 | 0.535 | 0.00607 | -0.044 | 88.218
2 | 0.598 | 0.00619 | -0.045 | 96.559
2.5 | 0.66 | 0.00635 | -0.046 | 103.937
3 | 0.723 | 0.00652 | -0.046 | 110.789
3.5 | 0.785 | 0.00667 | -0.047 | 117.564
4 | 0.841 | 0.00681 | -0.047 | 123.401
4.5 | 0.898 | 0.0074 | -0.048 | 121.421
5 | 0.955 | 0.00789 | -0.048 | 121.05
5.5 | 1.012 | 0.00843 | -0.049 | 120.009
6 | 1.069 | 0.00892 | -0.049 | 119.826
6.5 | 1.126 | 0.00939 | -0.05 | 119.876
7 | 1.182 | 0.00982 | -0.05 | 120.366
7.5 | 1.238 | 0.01028 | -0.051 | 120.428
8 | 1.292 | 0.01077 | -0.051 | 120.018
8.5 | 1.345 | 0.01152 | -0.052 | 116.703
9 | 1.394 | 0.0126 | -0.052 | 110.615
9.5 | 1.44 | 0.0145 | -0.053 | 99.269
10 | 1.485 | 0.01632 | -0.053 | 90.978
10.5 | 1.529 | 0.01758 | -0.054 | 86.97
11 | 1.573 | 0.01885 | -0.054 | 83.439
11.5 | 1.612 | 0.02019 | -0.054 | 79.863
12 | 1.645 | 0.02362 | -0.055 | 69.658
12.5 | 1.679 | 0.02507 | -0.055 | 67.002
13 | 1.711 | 0.02666 | -0.056 | 64.172
13.5 | 1.737 | 0.02831 | -0.056 | 61.36
14 | 1.759 | 0.03015 | -0.057 | 58.35
14.5 | 1.777 | 0.03209 | -0.057 | 55.389
15 | 1.791 | 0.03408 | -0.057 | 52.56
15.5 | 1.801 | 0.03615 | -0.058 | 49.833
16 | 1.804 | 0.03843 | -0.058 | 46.938
16.5 | 1.802 | 0.04075 | -0.059 | 44.211
17 | 1.79 | 0.0434 | -0.059 | 41.247
17.5 | 1.774 | 0.04623 | -0.059 | 38.369
18 | 1.753 | 0.04919 | -0.06 | 35.639
18.5 | 1.727 | 0.05229 | -0.06 | 33.033
19 | 1.698 | 0.05588 | -0.06 | 30.382
19.5 | 1.663 | 0.05982 | -0.061 | 27.804
20 | 1.626 | 0.06398 | -0.061 | 25.415

## 84. Re 6M Mach 0.10 (2)
BIGFOIL.COM POLAR EXPORT
NACA63-520 a=0.2
NACA63-520 a=0.2 |  |  |  | Cl Max: | 1.529 | at alpha= | 20 | deg
XFOIL ncrit=9 |  |  |  | L/D Max: | 171.387 | at alpha= | 6.5 | deg
Re: | 6000000 |  |  | Cd Min: | 0.09059 | at alpha= | 20 | deg
Mach: | 0.1 |  |  | Cl=0 at alpha= | -2.8015 | deg
|  |  |  | @ Cl=0.1, Cd= | 0.0051691
|  |  |  | @ Cl=0.4, Cd= | 0.0049015
|  |  |  | @ Cl=0.6, Cd= | 0.0050791
alpha (deg) | Cl | Cd | Cm | Cl/Cd
-20 | -1.3375 | 0.05121 | -0.0629 | -26.1179
-19.5 | -1.338 | 0.04564 | -0.0645 | -29.3164
-19 | -1.3317 | 0.04107 | -0.0654 | -32.4251
-18.5 | -1.3246 | 0.03683 | -0.0658 | -35.9652
-18 | -1.3128 | 0.03329 | -0.0657 | -39.4353
-17.5 | -1.3012 | 0.03001 | -0.065 | -43.3589
-17 | -1.2832 | 0.02735 | -0.0642 | -46.9177
-16.5 | -1.2658 | 0.02481 | -0.0628 | -51.0198
-16 | -1.2465 | 0.02255 | -0.0612 | -55.2772
-15.5 | -1.2238 | 0.02062 | -0.0594 | -59.3501
-15 | -1.2001 | 0.01892 | -0.0572 | -63.4302
-14.5 | -1.1744 | 0.01744 | -0.0548 | -67.3394
-13.5 | -1.1215 | 0.01509 | -0.0488 | -74.3207
-13 | -1.0981 | 0.0142 | -0.0444 | -77.331
-12.5 | -1.0658 | 0.01355 | -0.0408 | -78.6568
-12 | -1.0241 | 0.01285 | -0.0389 | -79.6965
-11.5 | -0.9788 | 0.01217 | -0.0374 | -80.4273
-11 | -0.9306 | 0.01159 | -0.0364 | -80.2934
-10.5 | -0.8878 | 0.01051 | -0.0347 | -84.4719
-10 | -0.8353 | 0.01003 | -0.0343 | -83.2802
-9.5 | -0.7806 | 0.00963 | -0.0343 | -81.0592
-9 | -0.7251 | 0.00928 | -0.0343 | -78.1358
-8.5 | -0.6685 | 0.00896 | -0.0345 | -74.6094
-8 | -0.6114 | 0.00867 | -0.0348 | -70.519
-7.5 | -0.5536 | 0.00841 | -0.0352 | -65.8264
-7 | -0.4956 | 0.00815 | -0.0356 | -60.8098
-6.5 | -0.4371 | 0.00792 | -0.0362 | -55.1894
-6 | -0.3782 | 0.00769 | -0.0368 | -49.1808
-5.5 | -0.3194 | 0.00746 | -0.0374 | -42.815
-5 | -0.2608 | 0.00714 | -0.038 | -36.5266
-4.5 | -0.202 | 0.00686 | -0.0387 | -29.4461
-4 | -0.1426 | 0.00663 | -0.0395 | -21.5083
-3.5 | -0.083 | 0.00638 | -0.0403 | -13.0094
-3 | -0.0235 | 0.00615 | -0.0411 | -3.8211
-2.5 | 0.0357 | 0.00579 | -0.042 | 6.1658
-2 | 0.0934 | 0.00519 | -0.0428 | 17.9961
-1.5 | 0.1535 | 0.005 | -0.0438 | 30.7
-1 | 0.2146 | 0.00492 | -0.0449 | 43.6179
-0.5 | 0.2756 | 0.00489 | -0.046 | 56.3599
0 | 0.3367 | 0.0049 | -0.0471 | 68.7143
0.5 | 0.3977 | 0.0049 | -0.0482 | 81.1633
1 | 0.4586 | 0.00494 | -0.0493 | 92.834
2 | 0.5806 | 0.00506 | -0.0515 | 114.7431
2.5 | 0.6415 | 0.00512 | -0.0526 | 125.293
3 | 0.7021 | 0.00519 | -0.0537 | 135.2794
3.5 | 0.7623 | 0.0053 | -0.0547 | 143.8302
4 | 0.8227 | 0.00538 | -0.0558 | 152.9182
4.5 | 0.8821 | 0.00552 | -0.0568 | 159.8007
5 | 0.941 | 0.00569 | -0.0577 | 165.3779
5.5 | 0.9993 | 0.00591 | -0.0585 | 169.0863
6 | 1.0559 | 0.0062 | -0.0591 | 170.3065
6.5 | 1.1123 | 0.00649 | -0.0596 | 171.3867
7 | 1.1675 | 0.00682 | -0.06 | 171.1877
7.5 | 1.2214 | 0.00718 | -0.0601 | 170.1114
8 | 1.2696 | 0.0078 | -0.0595 | 162.7692
8.5 | 1.3129 | 0.00854 | -0.058 | 153.7354
9 | 1.3511 | 0.00931 | -0.0558 | 145.1235
9.5 | 1.3693 | 0.01022 | -0.05 | 133.9824
10.5 | 1.3824 | 0.01324 | -0.0372 | 104.4109
11 | 1.3933 | 0.01518 | -0.0326 | 91.7852
11.5 | 1.3968 | 0.01768 | -0.0279 | 79.0045
12 | 1.4163 | 0.01991 | -0.0261 | 71.1351
13.5 | 1.4462 | 0.02934 | -0.0195 | 49.2911
14 | 1.4531 | 0.03324 | -0.018 | 43.7154
14.5 | 1.4587 | 0.03736 | -0.0167 | 39.0444
15 | 1.4669 | 0.04137 | -0.0158 | 35.4581
15.5 | 1.4739 | 0.04552 | -0.0148 | 32.3792
16 | 1.4832 | 0.04963 | -0.0142 | 29.8852
16.5 | 1.4881 | 0.05423 | -0.0138 | 27.4405
17 | 1.4967 | 0.05867 | -0.0137 | 25.5105
17.5 | 1.5018 | 0.06361 | -0.0139 | 23.6095
18 | 1.5091 | 0.06851 | -0.0144 | 22.0274
18.5 | 1.5141 | 0.07382 | -0.0152 | 20.5107
19 | 1.5199 | 0.07918 | -0.0163 | 19.1955
19.5 | 1.525 | 0.08478 | -0.0177 | 17.9877
20 | 1.529 | 0.09059 | -0.0193 | 16.8782

## 85. Re 6M Mach 0.25 (1)
BIGFOIL.COM POLAR EXPORT
NACA63-520 a=0.2
NACA63-520 a=0.2 |  |  |  | Cl Max: | 1.755 | at alpha= | 14.5 | deg
JavaFoil+Calcfoil stall+Eppler ext transition |  |  |  | L/D Max: | 123.534 | at alpha= | 3.5 | deg
Re: | 6000000 |  |  | Cd Min: | 0.0057 | at alpha= | -3 | deg
Mach: | 0.25 |  |  | Cl=0 at alpha= | -2.7462 | deg
|  |  |  | @ Cl=0.1, Cd= | 0.0057209
|  |  |  | @ Cl=0.4, Cd= | 0.0059323
|  |  |  | @ Cl=0.6, Cd= | 0.0062838
alpha (deg) | Cl | Cd | Cm | Cl/Cd
-18 | -0.594 | 0.13132 | -0.013 | -4.526
-17.5 | -0.644 | 0.12098 | -0.014 | -5.32
-17 | -0.69 | 0.11035 | -0.015 | -6.249
-16.5 | -0.73 | 0.10254 | -0.016 | -7.122
-16 | -0.768 | 0.09321 | -0.016 | -8.244
-15.5 | -0.817 | 0.07306 | -0.019 | -11.183
-15 | -0.868 | 0.05259 | -0.021 | -16.508
-14.5 | -0.902 | 0.04178 | -0.022 | -21.597
-14 | -0.93 | 0.0328 | -0.023 | -28.355
-13.5 | -0.944 | 0.02802 | -0.024 | -33.692
-13 | -0.95 | 0.02422 | -0.025 | -39.236
-12.5 | -0.948 | 0.02126 | -0.026 | -44.608
-12 | -0.939 | 0.01888 | -0.026 | -49.742
-11.5 | -0.922 | 0.01701 | -0.027 | -54.207
-11 | -0.899 | 0.0155 | -0.028 | -57.956
-10.5 | -0.868 | 0.01444 | -0.029 | -60.107
-10 | -0.834 | 0.01309 | -0.029 | -63.739
-9.5 | -0.794 | 0.01221 | -0.03 | -65.045
-9 | -0.75 | 0.01139 | -0.031 | -65.899
-8.5 | -0.702 | 0.01074 | -0.032 | -65.368
-8 | -0.652 | 0.00965 | -0.032 | -67.515
-7.5 | -0.601 | 0.00919 | -0.033 | -65.451
-7 | -0.541 | 0.00821 | -0.034 | -65.913
-6.5 | -0.479 | 0.00788 | -0.035 | -60.823
-6 | -0.417 | 0.00837 | -0.035 | -49.822
-5.5 | -0.354 | 0.00814 | -0.036 | -43.516
-5 | -0.291 | 0.00795 | -0.037 | -36.542
-4.5 | -0.227 | 0.00737 | -0.037 | -30.736
-4 | -0.162 | 0.00724 | -0.038 | -22.417
-3.5 | -0.098 | 0.00698 | -0.039 | -14.002
-3 | -0.033 | 0.0057 | -0.039 | -5.777
-2.5 | 0.032 | 0.0057 | -0.04 | 5.634
-2 | 0.097 | 0.00572 | -0.041 | 16.99
-1.5 | 0.162 | 0.00574 | -0.041 | 28.287
-1 | 0.228 | 0.00575 | -0.042 | 39.538
-0.5 | 0.293 | 0.00578 | -0.043 | 50.582
0 | 0.358 | 0.0059 | -0.044 | 60.624
0.5 | 0.423 | 0.00595 | -0.044 | 71.054
1 | 0.485 | 0.00607 | -0.045 | 79.992
1.5 | 0.55 | 0.00619 | -0.046 | 88.812
2 | 0.614 | 0.00631 | -0.046 | 97.222
2.5 | 0.678 | 0.00651 | -0.047 | 104.222
3 | 0.742 | 0.00666 | -0.048 | 111.355
3.5 | 0.799 | 0.00647 | -0.048 | 123.534
4 | 0.859 | 0.00737 | -0.048 | 116.441
4.5 | 0.918 | 0.00774 | -0.049 | 118.589
5 | 0.976 | 0.00832 | -0.049 | 117.379
5.5 | 1.035 | 0.0089 | -0.05 | 116.205
6 | 1.093 | 0.00944 | -0.05 | 115.823
6.5 | 1.151 | 0.00993 | -0.051 | 115.942
7 | 1.209 | 0.01042 | -0.052 | 116.035
7.5 | 1.265 | 0.01093 | -0.052 | 115.723
8 | 1.321 | 0.01155 | -0.053 | 114.345
8.5 | 1.374 | 0.01241 | -0.053 | 110.651
9 | 1.422 | 0.01406 | -0.053 | 101.101
9.5 | 1.468 | 0.0159 | -0.054 | 92.32
10 | 1.513 | 0.01776 | -0.054 | 85.201
10.5 | 1.556 | 0.01927 | -0.055 | 80.781
11 | 1.598 | 0.0206 | -0.055 | 77.569
11.5 | 1.631 | 0.02437 | -0.056 | 66.911
12 | 1.664 | 0.02591 | -0.056 | 64.242
12.5 | 1.694 | 0.02768 | -0.056 | 61.197
13 | 1.72 | 0.02958 | -0.057 | 58.129
13.5 | 1.737 | 0.03156 | -0.057 | 55.051
14 | 1.75 | 0.03353 | -0.058 | 52.173
14.5 | 1.755 | 0.03595 | -0.058 | 48.832
15 | 1.755 | 0.03844 | -0.059 | 45.666
15.5 | 1.748 | 0.0411 | -0.059 | 42.544
16 | 1.73 | 0.04411 | -0.059 | 39.23
16.5 | 1.704 | 0.04731 | -0.06 | 36.015
17 | 1.664 | 0.05082 | -0.06 | 32.733
17.5 | 1.615 | 0.05431 | -0.06 | 29.735
18 | 1.558 | 0.05849 | -0.061 | 26.634
18.5 | 1.492 | 0.06396 | -0.061 | 23.321
19 | 1.42 | 0.0687 | -0.061 | 20.668
19.5 | 1.341 | 0.07491 | -0.061 | 17.896

## 86. Re 6M Mach 0.25 (2)
BIGFOIL.COM POLAR EXPORT
NACA63-520 a=0.2
NACA63-520 a=0.2 |  |  |  | Cl Max: | 1.4868 | at alpha= | 20 | deg
XFOIL ncrit=9 |  |  |  | L/D Max: | 171.92 | at alpha= | 6.5 | deg
Re: | 6000000 |  |  | Cd Min: | 0.10759 | at alpha= | 20 | deg
Mach: | 0.25 |  |  | Cl=0 at alpha= | -2.8138 | deg
|  |  |  | @ Cl=0.1, Cd= | 0.0052823
|  |  |  | @ Cl=0.4, Cd= | 0.0049915
|  |  |  | @ Cl=0.6, Cd= | 0.0051558
alpha (deg) | Cl | Cd | Cm | Cl/Cd
-20 | -1.1632 | 0.08439 | -0.0541 | -13.7836
-19.5 | -1.1999 | 0.07193 | -0.0618 | -16.6815
-19 | -1.2206 | 0.06239 | -0.0669 | -19.564
-18.5 | -1.2362 | 0.05415 | -0.0706 | -22.8292
-18 | -1.2397 | 0.04775 | -0.0728 | -25.9623
-17.5 | -1.2424 | 0.04187 | -0.0741 | -29.6728
-17 | -1.2339 | 0.03739 | -0.0744 | -33.0008
-16.5 | -1.2258 | 0.0332 | -0.0741 | -36.9217
-16 | -1.2161 | 0.02951 | -0.0732 | -41.2098
-15.5 | -1.2003 | 0.02644 | -0.0717 | -45.3971
-15 | -1.1819 | 0.02375 | -0.0699 | -49.7642
-14.5 | -1.1599 | 0.02144 | -0.0677 | -54.0998
-14 | -1.1361 | 0.01941 | -0.0653 | -58.5317
-13.5 | -1.1092 | 0.01772 | -0.0625 | -62.5959
-13 | -1.0819 | 0.01621 | -0.0594 | -66.7428
-12.5 | -1.0541 | 0.01496 | -0.0558 | -70.4612
-12 | -1.0285 | 0.01394 | -0.0511 | -73.7805
-11.5 | -0.9988 | 0.01317 | -0.0463 | -75.839
-11 | -0.9537 | 0.01246 | -0.044 | -76.5409
-10.5 | -0.9055 | 0.01177 | -0.0421 | -76.9329
-10 | -0.8614 | 0.01071 | -0.0398 | -80.4295
-9.5 | -0.8078 | 0.0101 | -0.0388 | -79.9802
-9 | -0.7507 | 0.00968 | -0.0383 | -77.5517
-8.5 | -0.6926 | 0.00927 | -0.038 | -74.7141
-7.5 | -0.5734 | 0.00864 | -0.038 | -66.3657
-7 | -0.5131 | 0.00837 | -0.0382 | -61.3023
-6.5 | -0.452 | 0.00811 | -0.0385 | -55.7337
-6 | -0.3911 | 0.00785 | -0.0389 | -49.8217
-5.5 | -0.3298 | 0.00761 | -0.0394 | -43.3377
-5 | -0.2687 | 0.00732 | -0.0399 | -36.7077
-4.5 | -0.2081 | 0.007 | -0.0404 | -29.7286
-4 | -0.1462 | 0.00675 | -0.0411 | -21.6593
-3.5 | -0.0845 | 0.00651 | -0.0419 | -12.98
-3 | -0.0229 | 0.00625 | -0.0427 | -3.664
-2.5 | 0.0386 | 0.00591 | -0.0435 | 6.5313
-2 | 0.098 | 0.00529 | -0.0443 | 18.5255
-1.5 | 0.1603 | 0.00505 | -0.0453 | 31.7426
-1 | 0.2236 | 0.00498 | -0.0464 | 44.8996
-0.5 | 0.2867 | 0.00497 | -0.0475 | 57.6861
0 | 0.3504 | 0.00496 | -0.0486 | 70.6452
0.5 | 0.4134 | 0.005 | -0.0497 | 82.68
1 | 0.4769 | 0.00501 | -0.0509 | 95.1896
1.5 | 0.5402 | 0.00508 | -0.052 | 106.3386
2 | 0.6033 | 0.00516 | -0.0531 | 116.9186
2.5 | 0.6666 | 0.00522 | -0.0542 | 127.7011
3 | 0.7292 | 0.00533 | -0.0553 | 136.8105
3.5 | 0.7923 | 0.00541 | -0.0564 | 146.451
4 | 0.8545 | 0.00554 | -0.0573 | 154.2419
4.5 | 0.9169 | 0.00565 | -0.0583 | 162.2832
5 | 0.9779 | 0.00586 | -0.059 | 166.8771
5.5 | 1.0381 | 0.00609 | -0.0597 | 170.4598
6 | 1.0972 | 0.00639 | -0.0601 | 171.7058
6.5 | 1.1553 | 0.00672 | -0.0604 | 171.9196
7 | 1.2117 | 0.00709 | -0.0603 | 170.9027
7.5 | 1.2653 | 0.00755 | -0.0599 | 167.5894
8 | 1.3143 | 0.00815 | -0.0587 | 161.2638
8.5 | 1.3539 | 0.00895 | -0.056 | 151.2737
9 | 1.3724 | 0.00985 | -0.0497 | 139.3299
10 | 1.3787 | 0.01342 | -0.0356 | 102.7347
10.5 | 1.3862 | 0.01571 | -0.0305 | 88.2368
11 | 1.3924 | 0.01831 | -0.026 | 76.0459
11.5 | 1.3931 | 0.0214 | -0.0214 | 65.0981
12 | 1.4094 | 0.02467 | -0.0206 | 57.1301
12.5 | 1.4221 | 0.02797 | -0.0186 | 50.8438
13 | 1.4314 | 0.03176 | -0.0168 | 45.0693
13.5 | 1.4291 | 0.03661 | -0.015 | 39.0358
14 | 1.4318 | 0.04123 | -0.0136 | 34.7271
14.5 | 1.4314 | 0.04616 | -0.0122 | 31.0095
15 | 1.4338 | 0.05103 | -0.0112 | 28.0972
15.5 | 1.4384 | 0.05586 | -0.0105 | 25.7501
16 | 1.4463 | 0.06064 | -0.0103 | 23.8506
16.5 | 1.4518 | 0.0658 | -0.0104 | 22.0638
17 | 1.4573 | 0.0712 | -0.0109 | 20.4677
17.5 | 1.4625 | 0.07681 | -0.0117 | 19.0405
18 | 1.4679 | 0.0826 | -0.0129 | 17.7712
18.5 | 1.4732 | 0.08857 | -0.0143 | 16.6332
19 | 1.4791 | 0.09461 | -0.0161 | 15.6337
19.5 | 1.4824 | 0.10112 | -0.0182 | 14.6598
20 | 1.4868 | 0.10759 | -0.0205 | 13.8191

## 87. Re 6M Mach 0.50 (1)
BIGFOIL.COM POLAR EXPORT
NACA63-520 a=0.2
NACA63-520 a=0.2 |  |  |  | Cl Max: | 1.624 | at alpha= | 11 | deg
JavaFoil+Calcfoil stall+Eppler ext transition |  |  |  | L/D Max: | 105.378 | at alpha= | 4 | deg
Re: | 6000000 |  |  | Cd Min: | 0.00596 | at alpha= | -2.5 | deg
Mach: | 0.5 |  |  | Cl=0 at alpha= | -2.7466 | deg
|  |  |  | @ Cl=0.1, Cd= | 0.0060389
|  |  |  | @ Cl=0.4, Cd= | 0.00637
|  |  |  | @ Cl=0.6, Cd= | 0.0069613
alpha (deg) | Cl | Cd | Cm | Cl/Cd
-20 | -0.999 | 0.15538 | -0.013 | -6.432
-19.5 | -0.971 | 0.15092 | -0.013 | -6.432
-19 | -0.945 | 0.15512 | -0.014 | -6.094
-18.5 | -0.918 | 0.14389 | -0.014 | -6.377
-18 | -0.886 | 0.13912 | -0.014 | -6.37
-17.5 | -0.855 | 0.13294 | -0.014 | -6.429
-17 | -0.826 | 0.12948 | -0.014 | -6.378
-16.5 | -0.802 | 0.12456 | -0.015 | -6.437
-16 | -0.77 | 0.11849 | -0.015 | -6.496
-15.5 | -0.738 | 0.11704 | -0.014 | -6.307
-15 | -0.71 | 0.11298 | -0.015 | -6.281
-14.5 | -0.684 | 0.10931 | -0.016 | -6.253
-14 | -0.652 | 0.10391 | -0.015 | -6.279
-13.5 | -0.623 | 0.09759 | -0.015 | -6.381
-13 | -0.594 | 0.08941 | -0.015 | -6.646
-12.5 | -0.566 | 0.08224 | -0.016 | -6.88
-12 | -0.536 | 0.09029 | -0.016 | -5.935
-11.5 | -0.507 | 0.08018 | -0.016 | -6.329
-11 | -0.478 | 0.08395 | -0.016 | -5.699
-10.5 | -0.451 | 0.07406 | -0.018 | -6.095
-10 | -0.443 | 0.04906 | -0.026 | -9.032
-9.5 | -0.642 | 0.02162 | -0.032 | -29.721
-9 | -0.717 | 0.01735 | -0.033 | -41.323
-8.5 | -0.712 | 0.01524 | -0.034 | -46.708
-8 | -0.681 | 0.01341 | -0.035 | -50.82
-7.5 | -0.636 | 0.01223 | -0.036 | -52.008
-7 | -0.579 | 0.01122 | -0.037 | -51.604
-6.5 | -0.518 | 0.01108 | -0.038 | -46.79
-6 | -0.457 | 0.00934 | -0.039 | -48.928
-5.5 | -0.393 | 0.00903 | -0.04 | -43.489
-5 | -0.323 | 0.00873 | -0.041 | -37.023
-4.5 | -0.252 | 0.00848 | -0.042 | -29.773
-4 | -0.181 | 0.00781 | -0.043 | -23.171
-3.5 | -0.109 | 0.00757 | -0.043 | -14.413
-3 | -0.037 | 0.00723 | -0.044 | -5.077
-2.5 | 0.036 | 0.00596 | -0.045 | 6.032
-2 | 0.109 | 0.00605 | -0.046 | 17.986
-1.5 | 0.182 | 0.00609 | -0.046 | 29.819
-1 | 0.254 | 0.00613 | -0.047 | 41.482
-0.5 | 0.327 | 0.00623 | -0.048 | 52.474
0 | 0.4 | 0.00637 | -0.049 | 62.791
0.5 | 0.473 | 0.00651 | -0.049 | 72.583
1 | 0.536 | 0.00621 | -0.05 | 86.276
1.5 | 0.605 | 0.00702 | -0.05 | 86.13
2 | 0.673 | 0.00734 | -0.051 | 91.689
2.5 | 0.741 | 0.00764 | -0.051 | 96.961
3 | 0.809 | 0.00795 | -0.052 | 101.68
3.5 | 0.875 | 0.00843 | -0.053 | 103.772
4 | 0.941 | 0.00893 | -0.053 | 105.378
4.5 | 1.006 | 0.0097 | -0.054 | 103.714
5 | 1.07 | 0.01057 | -0.054 | 101.172
5.5 | 1.134 | 0.01141 | -0.055 | 99.39
6 | 1.197 | 0.01213 | -0.055 | 98.71
6.5 | 1.26 | 0.01288 | -0.056 | 97.82
7 | 1.322 | 0.01363 | -0.057 | 97.016
7.5 | 1.381 | 0.01453 | -0.057 | 95.074
8 | 1.438 | 0.01583 | -0.058 | 90.839
8.5 | 1.488 | 0.01854 | -0.058 | 80.282
9 | 1.532 | 0.02152 | -0.058 | 71.192
9.5 | 1.57 | 0.02429 | -0.059 | 64.638
10 | 1.602 | 0.0266 | -0.059 | 60.221
10.5 | 1.618 | 0.03246 | -0.06 | 49.854
11 | 1.624 | 0.03557 | -0.06 | 45.666
11.5 | 1.597 | 0.03924 | -0.061 | 40.706
12 | 1.511 | 0.04359 | -0.061 | 34.668
12.5 | 0.987 | 0.05313 | -0.061 | 18.578
13 | 1.015 | 0.0575 | -0.061 | 17.647
13.5 | 1.044 | 0.05927 | -0.062 | 17.621
14 | 1.068 | 0.0685 | -0.062 | 15.589
14.5 | 1.099 | 0.06889 | -0.062 | 15.951
15 | 1.128 | 0.07058 | -0.063 | 15.977
15.5 | 1.151 | 0.07968 | -0.063 | 14.445
16 | 1.182 | 0.07883 | -0.063 | 14.997

## 88. Re 6M Mach 0.50 (2)
BIGFOIL.COM POLAR EXPORT
NACA63-520 a=0.2
NACA63-520 a=0.2 |  |  |  | Cl Max: | 1.4261 | at alpha= | 9.5 | deg
XFOIL ncrit=9 |  |  |  | L/D Max: | 170.254 | at alpha= | 5.5 | deg
Re: | 6000000 |  |  | Cd Min: | 0.08169 | at alpha= | 14.5 | deg
Mach: | 0.5 |  |  | Cl=0 at alpha= | -2.8697 | deg
|  |  |  | @ Cl=0.1, Cd= | 0.0059032
|  |  |  | @ Cl=0.4, Cd= | 0.0053166
|  |  |  | @ Cl=0.6, Cd= | 0.0054945
alpha (deg) | Cl | Cd | Cm | Cl/Cd
-10.5 | -0.9305 | 0.01634 | -0.0825 | -56.9461
-10 | -0.8879 | 0.01473 | -0.078 | -60.2783
-9.5 | -0.849 | 0.01326 | -0.073 | -64.0271
-9 | -0.8157 | 0.01211 | -0.0665 | -67.3576
-8.5 | -0.7812 | 0.01106 | -0.0598 | -70.6329
-8 | -0.7196 | 0.01044 | -0.0565 | -68.9272
-7.5 | -0.6537 | 0.00991 | -0.0541 | -65.9637
-7 | -0.5856 | 0.00945 | -0.0523 | -61.9683
-6.5 | -0.5156 | 0.00906 | -0.051 | -56.9095
-6 | -0.4453 | 0.00867 | -0.0501 | -51.361
-5.5 | -0.374 | 0.00837 | -0.0495 | -44.6834
-5 | -0.3025 | 0.00805 | -0.0493 | -37.5776
-4.5 | -0.2316 | 0.00773 | -0.0492 | -29.9612
-4 | -0.1613 | 0.00735 | -0.0492 | -21.9456
-3.5 | -0.0901 | 0.00702 | -0.0495 | -12.8348
-3 | -0.0186 | 0.00677 | -0.05 | -2.7474
-2.5 | 0.0528 | 0.00643 | -0.0507 | 8.2115
-2 | 0.12 | 0.00568 | -0.0512 | 21.1268
-1.5 | 0.1912 | 0.00537 | -0.052 | 35.6052
-1 | 0.2648 | 0.00527 | -0.0532 | 50.2467
-0.5 | 0.3385 | 0.0053 | -0.0543 | 63.8679
0 | 0.4125 | 0.00532 | -0.0555 | 77.5376
0.5 | 0.4863 | 0.00535 | -0.0567 | 90.8972
1 | 0.5596 | 0.00544 | -0.0579 | 102.8676
1.5 | 0.6337 | 0.00554 | -0.059 | 114.3863
2 | 0.7066 | 0.00568 | -0.06 | 124.4014
2.5 | 0.7808 | 0.00578 | -0.061 | 135.0865
3 | 0.8533 | 0.00594 | -0.0618 | 143.6532
3.5 | 0.9268 | 0.00609 | -0.0625 | 152.1839
4 | 0.9985 | 0.00631 | -0.0629 | 158.2409
4.5 | 1.0709 | 0.00649 | -0.0633 | 165.0077
5 | 1.14 | 0.00681 | -0.063 | 167.4009
5.5 | 1.2088 | 0.0071 | -0.0624 | 170.2535
6 | 1.2691 | 0.00761 | -0.0606 | 166.7674
6.5 | 1.319 | 0.00828 | -0.057 | 159.2995
7 | 1.3336 | 0.00934 | -0.0483 | 142.7837
7.5 | 1.3599 | 0.01079 | -0.0425 | 126.0334
8 | 1.3837 | 0.01264 | -0.0371 | 109.4699
8.5 | 1.4055 | 0.01479 | -0.0319 | 95.0304
9 | 1.4218 | 0.01735 | -0.0267 | 81.9481
9.5 | 1.4261 | 0.02063 | -0.0212 | 69.1275
10 | 1.4094 | 0.02521 | -0.0152 | 55.9064
10.5 | 1.3825 | 0.03089 | -0.01 | 44.7556
11 | 1.3704 | 0.03622 | -0.0064 | 37.8355
11.5 | 1.3575 | 0.04198 | -0.0036 | 32.3368
12 | 1.3545 | 0.04716 | -0.0012 | 28.7214
12.5 | 1.3629 | 0.05374 | -0.0034 | 25.361
13 | 1.3607 | 0.05968 | -0.0023 | 22.7999
14.5 | 1.3313 | 0.08169 | -0.0035 | 16.297

## 89. Re 7M Mach 0.00 (1)
BIGFOIL.COM POLAR EXPORT
NACA63-520 a=0.2
NACA63-520 a=0.2 |  |  |  | Cl Max: | 1.814 | at alpha= | 16 | deg
JavaFoil+Calcfoil stall+Eppler ext transition |  |  |  | L/D Max: | 123.636 | at alpha= | 7.5 | deg
Re: | 7000000 |  |  | Cd Min: | 0.00556 | at alpha= | -2.5 | deg
Mach: | 0 |  |  | Cl=0 at alpha= | -2.746 | deg
|  |  |  | @ Cl=0.1, Cd= | 0.0055709
|  |  |  | @ Cl=0.4, Cd= | 0.0057886
|  |  |  | @ Cl=0.6, Cd= | 0.0061305
alpha (deg) | Cl | Cd | Cm | Cl/Cd
-20 | -0.886 | 0.1236 | -0.013 | -7.166
-19.5 | -0.905 | 0.115 | -0.014 | -7.868
-19 | -0.931 | 0.09936 | -0.015 | -9.368
-18.5 | -0.951 | 0.0895 | -0.016 | -10.627
-18 | -0.987 | 0.06755 | -0.017 | -14.614
-17.5 | -1.008 | 0.05763 | -0.018 | -17.487
-17 | -1.025 | 0.04951 | -0.019 | -20.698
-16.5 | -1.034 | 0.04513 | -0.019 | -22.902
-16 | -1.044 | 0.03883 | -0.02 | -26.897
-15.5 | -1.051 | 0.03364 | -0.021 | -31.244
-15 | -1.053 | 0.02946 | -0.022 | -35.761
-14.5 | -1.053 | 0.02529 | -0.022 | -41.641
-14 | -1.046 | 0.0226 | -0.023 | -46.272
-13.5 | -1.034 | 0.02032 | -0.024 | -50.884
-13 | -1.017 | 0.01843 | -0.025 | -55.191
-12.5 | -0.995 | 0.01719 | -0.025 | -57.882
-12 | -0.97 | 0.01568 | -0.026 | -61.869
-11.5 | -0.942 | 0.01419 | -0.027 | -66.408
-11 | -0.909 | 0.01314 | -0.027 | -69.184
-10.5 | -0.872 | 0.01229 | -0.028 | -70.967
-10 | -0.832 | 0.01151 | -0.029 | -72.255
-9.5 | -0.788 | 0.0109 | -0.029 | -72.261
-9 | -0.741 | 0.00982 | -0.03 | -75.498
-8.5 | -0.697 | 0.00938 | -0.031 | -74.228
-8 | -0.642 | 0.00899 | -0.032 | -71.386
-7.5 | -0.585 | 0.00863 | -0.032 | -67.721
-7 | -0.525 | 0.00777 | -0.033 | -67.629
-6.5 | -0.465 | 0.00748 | -0.034 | -62.186
-6 | -0.405 | 0.00795 | -0.034 | -50.873
-5.5 | -0.343 | 0.0078 | -0.035 | -44.001
-5 | -0.282 | 0.0076 | -0.036 | -37.054
-4.5 | -0.22 | 0.00711 | -0.036 | -30.904
-4 | -0.157 | 0.00697 | -0.037 | -22.565
-3.5 | -0.095 | 0.00675 | -0.038 | -14.023
-3 | -0.032 | 0.00642 | -0.038 | -4.965
-2.5 | 0.031 | 0.00556 | -0.039 | 5.599
-2 | 0.094 | 0.00557 | -0.039 | 16.901
-1.5 | 0.157 | 0.00558 | -0.04 | 28.166
-1 | 0.22 | 0.00562 | -0.041 | 39.179
-0.5 | 0.283 | 0.00567 | -0.041 | 49.965
0 | 0.346 | 0.00572 | -0.042 | 60.555
0.5 | 0.409 | 0.0058 | -0.043 | 70.526
1 | 0.47 | 0.00586 | -0.043 | 80.275
1.5 | 0.532 | 0.006 | -0.044 | 88.677
2 | 0.595 | 0.00612 | -0.045 | 97.152
2.5 | 0.657 | 0.00625 | -0.045 | 105.037
3 | 0.719 | 0.00641 | -0.046 | 112.151
3.5 | 0.781 | 0.00668 | -0.047 | 116.968
4 | 0.842 | 0.00692 | -0.047 | 121.83
4.5 | 0.894 | 0.00744 | -0.048 | 120.253
5 | 0.951 | 0.00793 | -0.048 | 119.939
5.5 | 1.008 | 0.00836 | -0.049 | 120.544
6 | 1.065 | 0.00877 | -0.049 | 121.445
6.5 | 1.122 | 0.00915 | -0.05 | 122.567
7 | 1.178 | 0.00956 | -0.05 | 123.316
7.5 | 1.234 | 0.00998 | -0.051 | 123.636
8 | 1.288 | 0.01063 | -0.051 | 121.188
8.5 | 1.34 | 0.01131 | -0.052 | 118.526
9 | 1.388 | 0.01301 | -0.052 | 106.649
9.5 | 1.434 | 0.01443 | -0.052 | 99.399
10 | 1.48 | 0.01588 | -0.053 | 93.212
10.5 | 1.525 | 0.01706 | -0.053 | 89.431
11 | 1.569 | 0.01818 | -0.054 | 86.303
11.5 | 1.605 | 0.02134 | -0.054 | 75.214
12 | 1.643 | 0.0226 | -0.055 | 72.696
12.5 | 1.678 | 0.024 | -0.055 | 69.93
13 | 1.71 | 0.02552 | -0.056 | 67.015
13.5 | 1.737 | 0.02708 | -0.056 | 64.15
14 | 1.761 | 0.0288 | -0.056 | 61.13
14.5 | 1.781 | 0.03057 | -0.057 | 58.252
15 | 1.797 | 0.03248 | -0.057 | 55.32
15.5 | 1.809 | 0.0345 | -0.058 | 52.429
16 | 1.814 | 0.03654 | -0.058 | 49.652
16.5 | 1.814 | 0.03887 | -0.059 | 46.686
17 | 1.807 | 0.04144 | -0.059 | 43.606
17.5 | 1.795 | 0.04397 | -0.059 | 40.816
18 | 1.778 | 0.04655 | -0.06 | 38.195
18.5 | 1.756 | 0.04973 | -0.06 | 35.321
19 | 1.732 | 0.05307 | -0.06 | 32.629
19.5 | 1.703 | 0.05611 | -0.061 | 30.359
20 | 1.671 | 0.06031 | -0.061 | 27.708

## 90. Re 7M Mach 0.00 (2)
BIGFOIL.COM POLAR EXPORT
NACA63-520 a=0.2
NACA63-520 a=0.2 |  |  |  | Cl Max: | 1.5543 | at alpha= | 20 | deg
XFOIL ncrit=9 |  |  |  | L/D Max: | 173.532 | at alpha= | 6.5 | deg
Re: | 7000000 |  |  | Cd Min: | 0.08515 | at alpha= | 20 | deg
Mach: | 0 |  |  | Cl=0 at alpha= | -2.8022 | deg
|  |  |  | @ Cl=0.1, Cd= | 0.0052333
|  |  |  | @ Cl=0.4, Cd= | 0.0048184
|  |  |  | @ Cl=0.6, Cd= | 0.0049351
alpha (deg) | Cl | Cd | Cm | Cl/Cd
-20 | -1.3757 | 0.04526 | -0.0627 | -30.3955
-19.5 | -1.373 | 0.04044 | -0.0637 | -33.9515
-19 | -1.363 | 0.03657 | -0.0641 | -37.271
-18.5 | -1.3545 | 0.03285 | -0.0639 | -41.2329
-18 | -1.3397 | 0.0299 | -0.0634 | -44.806
-17.5 | -1.326 | 0.02701 | -0.0624 | -49.0929
-17 | -1.3066 | 0.02469 | -0.0612 | -52.9202
-16.5 | -1.2868 | 0.02252 | -0.0597 | -57.1403
-16 | -1.2661 | 0.02053 | -0.0578 | -61.6707
-15.5 | -1.2423 | 0.01888 | -0.0558 | -65.7998
-15 | -1.2175 | 0.01741 | -0.0534 | -69.9311
-14.5 | -1.1917 | 0.01615 | -0.0508 | -73.7895
-14 | -1.166 | 0.01507 | -0.0476 | -77.3723
-13.5 | -1.1426 | 0.0142 | -0.0433 | -80.4648
-13 | -1.1129 | 0.01355 | -0.0395 | -82.1328
-12.5 | -1.0705 | 0.01294 | -0.0379 | -82.728
-12 | -1.0251 | 0.01235 | -0.0366 | -83.004
-11.5 | -0.9784 | 0.01174 | -0.0355 | -83.339
-11 | -0.9291 | 0.01119 | -0.0348 | -83.0295
-10.5 | -0.8852 | 0.01018 | -0.0334 | -86.9548
-10 | -0.8325 | 0.00972 | -0.0332 | -85.6481
-9.5 | -0.7782 | 0.00932 | -0.0332 | -83.4979
-9 | -0.7228 | 0.00897 | -0.0333 | -80.5797
-8.5 | -0.6662 | 0.00869 | -0.0336 | -76.6628
-8 | -0.6094 | 0.0084 | -0.034 | -72.5476
-7.5 | -0.5517 | 0.00816 | -0.0345 | -67.6103
-7 | -0.494 | 0.00792 | -0.035 | -62.3737
-6.5 | -0.4355 | 0.0077 | -0.0356 | -56.5584
-6 | -0.3771 | 0.00748 | -0.0362 | -50.4144
-5.5 | -0.3183 | 0.00726 | -0.0369 | -43.843
-5 | -0.2598 | 0.007 | -0.0376 | -37.1143
-4.5 | -0.2016 | 0.00669 | -0.0383 | -30.1345
-4 | -0.1421 | 0.00648 | -0.0391 | -21.929
-3.5 | -0.0828 | 0.00628 | -0.04 | -13.1847
-3 | -0.0235 | 0.00604 | -0.0408 | -3.8907
-2.5 | 0.0359 | 0.00577 | -0.0418 | 6.2218
-2 | 0.0938 | 0.00527 | -0.0426 | 17.7989
-1.5 | 0.1529 | 0.00492 | -0.0436 | 31.0772
-1 | 0.2133 | 0.00479 | -0.0446 | 44.5303
-0.5 | 0.2739 | 0.0048 | -0.0457 | 57.0625
0 | 0.3347 | 0.00478 | -0.0468 | 70.0209
0.5 | 0.3952 | 0.00482 | -0.0479 | 81.9917
1 | 0.4561 | 0.0048 | -0.0491 | 95.0208
1.5 | 0.5166 | 0.00485 | -0.0502 | 106.5155
2 | 0.5772 | 0.00492 | -0.0513 | 117.3171
2.5 | 0.6377 | 0.00496 | -0.0524 | 128.5685
3 | 0.6977 | 0.00507 | -0.0535 | 137.6134
3.5 | 0.7581 | 0.00513 | -0.0546 | 147.7778
4 | 0.8175 | 0.00525 | -0.0556 | 155.7143
4.5 | 0.8771 | 0.00536 | -0.0567 | 163.6381
5 | 0.9355 | 0.00555 | -0.0576 | 168.5586
5.5 | 0.993 | 0.00578 | -0.0584 | 171.7993
6 | 1.0496 | 0.00606 | -0.059 | 173.2013
6.5 | 1.1054 | 0.00637 | -0.0596 | 173.5322
7 | 1.1595 | 0.00674 | -0.0599 | 172.0326
7.5 | 1.2131 | 0.00711 | -0.0601 | 170.6188
8 | 1.2605 | 0.00776 | -0.0595 | 162.4356
8.5 | 1.3044 | 0.00846 | -0.0582 | 154.1844
9 | 1.3427 | 0.00926 | -0.0561 | 145
9.5 | 1.3685 | 0.01013 | -0.0518 | 135.0938
10 | 1.3722 | 0.01124 | -0.044 | 122.0819
10.5 | 1.3808 | 0.01285 | -0.0384 | 107.4553
11 | 1.393 | 0.01464 | -0.0339 | 95.1503
11.5 | 1.4035 | 0.01674 | -0.0298 | 83.8411
12 | 1.4153 | 0.01888 | -0.0262 | 74.9629
13 | 1.4475 | 0.02417 | -0.0228 | 59.8883
13.5 | 1.454 | 0.02777 | -0.0209 | 52.3587
14 | 1.4656 | 0.03131 | -0.0198 | 46.8093
14.5 | 1.4763 | 0.0352 | -0.0191 | 41.9403
15 | 1.4898 | 0.03882 | -0.0186 | 38.3771
15.5 | 1.4992 | 0.0426 | -0.0175 | 35.1925
16 | 1.507 | 0.04643 | -0.0163 | 32.4575
16.5 | 1.5127 | 0.05061 | -0.0153 | 29.8893
17 | 1.5186 | 0.05497 | -0.0148 | 27.626
17.5 | 1.526 | 0.05942 | -0.0146 | 25.6816
18 | 1.5305 | 0.06434 | -0.0148 | 23.7877
18.5 | 1.5387 | 0.06908 | -0.0154 | 22.2742
19 | 1.5446 | 0.07421 | -0.0162 | 20.8139
19.5 | 1.5475 | 0.07984 | -0.0174 | 19.3825
20 | 1.5543 | 0.08515 | -0.0188 | 18.2537

## 91. Re 7M Mach 0.10 (1)
BIGFOIL.COM POLAR EXPORT
NACA63-520 a=0.2
NACA63-520 a=0.2 |  |  |  | Cl Max: | 1.806 | at alpha= | 16 | deg
JavaFoil+Calcfoil stall+Eppler ext transition |  |  |  | L/D Max: | 124.154 | at alpha= | 4 | deg
Re: | 7000000 |  |  | Cd Min: | 0.00557 | at alpha= | -2 | deg
Mach: | 0.1 |  |  | Cl=0 at alpha= | -2.746 | deg
|  |  |  | @ Cl=0.1, Cd= | 0.0055716
|  |  |  | @ Cl=0.4, Cd= | 0.0057978
|  |  |  | @ Cl=0.6, Cd= | 0.0061245
alpha (deg) | Cl | Cd | Cm | Cl/Cd
-19.5 | -0.856 | 0.12126 | -0.014 | -7.056
-19 | -0.878 | 0.11159 | -0.014 | -7.868
-18.5 | -0.894 | 0.10709 | -0.015 | -8.351
-18 | -0.941 | 0.07659 | -0.017 | -12.284
-17.5 | -0.967 | 0.0642 | -0.018 | -15.063
-17 | -0.989 | 0.05456 | -0.019 | -18.127
-16.5 | -1.003 | 0.04908 | -0.019 | -20.429
-16 | -1.018 | 0.04189 | -0.02 | -24.294
-15.5 | -1.028 | 0.03631 | -0.021 | -28.311
-15 | -1.035 | 0.03115 | -0.022 | -33.214
-14.5 | -1.038 | 0.02654 | -0.022 | -39.104
-14 | -1.034 | 0.0235 | -0.023 | -43.986
-13.5 | -1.025 | 0.02107 | -0.024 | -48.632
-13 | -1.011 | 0.01898 | -0.025 | -53.254
-12.5 | -0.99 | 0.01766 | -0.025 | -56.091
-12 | -0.967 | 0.0161 | -0.026 | -60.083
-11.5 | -0.941 | 0.01448 | -0.027 | -64.959
-11 | -0.909 | 0.01339 | -0.027 | -67.888
-10.5 | -0.873 | 0.01244 | -0.028 | -70.126
-10 | -0.833 | 0.01168 | -0.029 | -71.306
-9.5 | -0.789 | 0.01101 | -0.03 | -71.655
-9 | -0.743 | 0.00944 | -0.03 | -78.716
-8.5 | -0.699 | 0.00953 | -0.031 | -73.412
-8 | -0.644 | 0.00903 | -0.032 | -71.379
-7.5 | -0.587 | 0.00866 | -0.033 | -67.793
-7 | -0.528 | 0.00833 | -0.033 | -63.358
-6.5 | -0.467 | 0.00756 | -0.034 | -61.87
-6 | -0.407 | 0.00797 | -0.034 | -50.985
-5.5 | -0.345 | 0.00781 | -0.035 | -44.164
-5 | -0.283 | 0.00767 | -0.036 | -36.925
-4.5 | -0.221 | 0.00712 | -0.036 | -31.007
-4 | -0.158 | 0.00698 | -0.037 | -22.651
-3.5 | -0.095 | 0.00678 | -0.038 | -14.025
-3 | -0.032 | 0.00647 | -0.038 | -4.949
-2.5 | 0.031 | 0.00559 | -0.039 | 5.592
-2 | 0.095 | 0.00557 | -0.04 | 16.992
-1.5 | 0.158 | 0.00559 | -0.04 | 28.284
-1 | 0.221 | 0.00562 | -0.041 | 39.382
-0.5 | 0.285 | 0.00566 | -0.042 | 50.309
0 | 0.348 | 0.00574 | -0.042 | 60.691
0.5 | 0.411 | 0.00581 | -0.043 | 70.814
1 | 0.472 | 0.00586 | -0.044 | 80.673
1.5 | 0.535 | 0.00599 | -0.044 | 89.37
2 | 0.598 | 0.00612 | -0.045 | 97.613
2.5 | 0.66 | 0.00626 | -0.046 | 105.485
3 | 0.723 | 0.00641 | -0.046 | 112.716
3.5 | 0.785 | 0.00669 | -0.047 | 117.319
4 | 0.841 | 0.00678 | -0.047 | 124.154
4.5 | 0.898 | 0.00752 | -0.048 | 119.368
5 | 0.955 | 0.00802 | -0.048 | 119.031
5.5 | 1.012 | 0.00846 | -0.049 | 119.696
6 | 1.069 | 0.00885 | -0.049 | 120.911
6.5 | 1.127 | 0.00924 | -0.05 | 121.962
7 | 1.183 | 0.00966 | -0.05 | 122.517
7.5 | 1.239 | 0.01008 | -0.051 | 122.878
8 | 1.293 | 0.01076 | -0.051 | 120.115
8.5 | 1.346 | 0.01147 | -0.052 | 117.269
9 | 1.393 | 0.01324 | -0.052 | 105.211
9.5 | 1.44 | 0.01466 | -0.053 | 98.18
10 | 1.486 | 0.01612 | -0.053 | 92.144
10.5 | 1.531 | 0.01733 | -0.054 | 88.341
11 | 1.574 | 0.01847 | -0.054 | 85.209
11.5 | 1.61 | 0.02166 | -0.054 | 74.301
12 | 1.647 | 0.02302 | -0.055 | 71.55
12.5 | 1.681 | 0.02446 | -0.055 | 68.752
13 | 1.713 | 0.02597 | -0.056 | 65.966
13.5 | 1.739 | 0.02758 | -0.056 | 63.062
14 | 1.761 | 0.02935 | -0.057 | 60.007
14.5 | 1.779 | 0.03128 | -0.057 | 56.876
15 | 1.793 | 0.03318 | -0.058 | 54.043
15.5 | 1.803 | 0.03519 | -0.058 | 51.24
16 | 1.806 | 0.03749 | -0.058 | 48.165
16.5 | 1.804 | 0.03978 | -0.059 | 45.337
17 | 1.792 | 0.0424 | -0.059 | 42.264
17.5 | 1.776 | 0.04513 | -0.06 | 39.356
18 | 1.755 | 0.04799 | -0.06 | 36.566
18.5 | 1.729 | 0.05114 | -0.06 | 33.814
19 | 1.699 | 0.05445 | -0.061 | 31.213
19.5 | 1.665 | 0.05862 | -0.061 | 28.408
20 | 1.628 | 0.06259 | -0.061 | 26.013

## 92. Re 7M Mach 0.10 (2)
BIGFOIL.COM POLAR EXPORT
NACA63-520 a=0.2
NACA63-520 a=0.2 |  |  |  | Cl Max: | 1.546 | at alpha= | 20 | deg
XFOIL ncrit=9 |  |  |  | L/D Max: | 173.635 | at alpha= | 6.5 | deg
Re: | 7000000 |  |  | Cd Min: | 0.08829 | at alpha= | 20 | deg
Mach: | 0.1 |  |  | Cl=0 at alpha= | -2.8049 | deg
|  |  |  | @ Cl=0.1, Cd= | 0.0052573
|  |  |  | @ Cl=0.4, Cd= | 0.0048297
|  |  |  | @ Cl=0.6, Cd= | 0.0049454
alpha (deg) | Cl | Cd | Cm | Cl/Cd
-20 | -1.3561 | 0.04922 | -0.0636 | -27.5518
-19.5 | -1.3577 | 0.04364 | -0.0651 | -31.1114
-19 | -1.3497 | 0.03935 | -0.0657 | -34.2999
-18.5 | -1.3441 | 0.03511 | -0.0659 | -38.2825
-18 | -1.3304 | 0.03185 | -0.0656 | -41.7708
-17.5 | -1.3189 | 0.02864 | -0.0647 | -46.051
-17 | -1.3008 | 0.02608 | -0.0637 | -49.8773
-16.5 | -1.2821 | 0.02369 | -0.0622 | -54.1199
-16 | -1.2626 | 0.02151 | -0.0604 | -58.6983
-15.5 | -1.2395 | 0.0197 | -0.0584 | -62.9188
-15 | -1.2151 | 0.01809 | -0.0561 | -67.1697
-14.5 | -1.1894 | 0.0167 | -0.0535 | -71.2216
-14 | -1.1633 | 0.0155 | -0.0505 | -75.0516
-13.5 | -1.1377 | 0.01452 | -0.0468 | -78.354
-13 | -1.1154 | 0.01377 | -0.0418 | -81.0022
-12.5 | -1.0749 | 0.01313 | -0.0396 | -81.866
-12 | -1.0298 | 0.01253 | -0.0382 | -82.1868
-11.5 | -0.9833 | 0.01191 | -0.0369 | -82.5609
-11 | -0.9342 | 0.01134 | -0.036 | -82.381
-10.5 | -0.8895 | 0.01039 | -0.0345 | -85.6112
-10 | -0.838 | 0.0098 | -0.034 | -85.5102
-9.5 | -0.7835 | 0.00939 | -0.0339 | -83.4398
-9 | -0.7276 | 0.00904 | -0.034 | -80.4867
-8.5 | -0.6707 | 0.00874 | -0.0342 | -76.7391
-8 | -0.6135 | 0.00845 | -0.0345 | -72.6036
-7.5 | -0.5554 | 0.0082 | -0.035 | -67.7317
-7 | -0.4972 | 0.00795 | -0.0354 | -62.5409
-6.5 | -0.4383 | 0.00773 | -0.036 | -56.7012
-6 | -0.3795 | 0.00751 | -0.0366 | -50.5326
-5.5 | -0.3203 | 0.00728 | -0.0373 | -43.9973
-5 | -0.2613 | 0.00702 | -0.0379 | -37.2222
-4.5 | -0.2027 | 0.00672 | -0.0386 | -30.1637
-4 | -0.1428 | 0.0065 | -0.0394 | -21.9692
-3.5 | -0.0831 | 0.0063 | -0.0403 | -13.1905
-3 | -0.0233 | 0.00606 | -0.0411 | -3.8449
-2.5 | 0.0364 | 0.00579 | -0.042 | 6.2867
-2 | 0.0946 | 0.00529 | -0.0429 | 17.8828
-1.5 | 0.1541 | 0.00493 | -0.0438 | 31.2576
-1 | 0.2149 | 0.00481 | -0.0449 | 44.6778
-0.5 | 0.2759 | 0.0048 | -0.046 | 57.4792
0 | 0.3372 | 0.00479 | -0.0471 | 70.3967
0.5 | 0.3981 | 0.00483 | -0.0482 | 82.4224
1 | 0.4593 | 0.00482 | -0.0493 | 95.2905
1.5 | 0.5203 | 0.00487 | -0.0505 | 106.8378
2 | 0.5813 | 0.00493 | -0.0516 | 117.9108
2.5 | 0.6422 | 0.00498 | -0.0527 | 128.9558
3 | 0.7027 | 0.00509 | -0.0538 | 138.055
3.5 | 0.7634 | 0.00515 | -0.0549 | 148.233
4 | 0.8233 | 0.00528 | -0.0559 | 155.928
4.5 | 0.8833 | 0.00538 | -0.057 | 164.1822
5 | 0.9422 | 0.00557 | -0.0578 | 169.1562
5.5 | 1.0001 | 0.0058 | -0.0586 | 172.431
6 | 1.057 | 0.0061 | -0.0592 | 173.2787
6.5 | 1.113 | 0.00641 | -0.0597 | 173.6349
7 | 1.1675 | 0.00679 | -0.06 | 171.944
7.5 | 1.2215 | 0.00716 | -0.0602 | 170.6006
8 | 1.2689 | 0.00781 | -0.0594 | 162.4712
8.5 | 1.3124 | 0.00853 | -0.058 | 153.857
9 | 1.3493 | 0.00936 | -0.0555 | 144.156
9.5 | 1.3652 | 0.01027 | -0.0493 | 132.9309
10 | 1.3726 | 0.01152 | -0.0425 | 119.1493
10.5 | 1.3816 | 0.01322 | -0.037 | 104.5083
11 | 1.3933 | 0.01514 | -0.0326 | 92.0277
11.5 | 1.4023 | 0.0174 | -0.0284 | 80.592
12 | 1.4135 | 0.01964 | -0.0248 | 71.9705
12.5 | 1.436 | 0.0221 | -0.0241 | 64.9774
13 | 1.4456 | 0.02525 | -0.0218 | 57.2515
13.5 | 1.4523 | 0.02901 | -0.0201 | 50.062
14 | 1.4639 | 0.03272 | -0.0192 | 44.7402
14.5 | 1.4724 | 0.03694 | -0.0186 | 39.8592
15 | 1.4848 | 0.04067 | -0.0178 | 36.5085
15.5 | 1.4914 | 0.04454 | -0.0164 | 33.4845
16 | 1.4979 | 0.04859 | -0.0152 | 30.8273
16.5 | 1.5036 | 0.05288 | -0.0143 | 28.4342
17 | 1.5095 | 0.0574 | -0.0139 | 26.2979
17.5 | 1.5162 | 0.06206 | -0.0139 | 24.4312
18 | 1.5212 | 0.06708 | -0.0143 | 22.6774
18.5 | 1.5314 | 0.07171 | -0.0149 | 21.3555
19 | 1.539 | 0.07671 | -0.0158 | 20.0626
19.5 | 1.5414 | 0.08257 | -0.0171 | 18.6678
20 | 1.546 | 0.08829 | -0.0187 | 17.5105

## 93. Re 7M Mach 0.25 (1)
BIGFOIL.COM POLAR EXPORT
NACA63-520 a=0.2
NACA63-520 a=0.2 |  |  |  | Cl Max: | 1.757 | at alpha= | 14.5 | deg
JavaFoil+Calcfoil stall+Eppler ext transition |  |  |  | L/D Max: | 122.946 | at alpha= | 3.5 | deg
Re: | 7000000 |  |  | Cd Min: | 0.00563 | at alpha= | -2.5 | deg
Mach: | 0.25 |  |  | Cl=0 at alpha= | -2.7462 | deg
|  |  |  | @ Cl=0.1, Cd= | 0.0056405
|  |  |  | @ Cl=0.4, Cd= | 0.0058652
|  |  |  | @ Cl=0.6, Cd= | 0.0062484
alpha (deg) | Cl | Cd | Cm | Cl/Cd
-18 | -0.595 | 0.12952 | -0.013 | -4.595
-17.5 | -0.644 | 0.11943 | -0.014 | -5.395
-17 | -0.691 | 0.10768 | -0.015 | -6.42
-16.5 | -0.732 | 0.09974 | -0.016 | -7.343
-16 | -0.772 | 0.0894 | -0.017 | -8.635
-15.5 | -0.83 | 0.06394 | -0.019 | -12.978
-15 | -0.874 | 0.04889 | -0.021 | -17.876
-14.5 | -0.907 | 0.03934 | -0.022 | -23.041
-14 | -0.933 | 0.03123 | -0.023 | -29.885
-13.5 | -0.947 | 0.02681 | -0.024 | -35.316
-13 | -0.953 | 0.02326 | -0.025 | -40.957
-12.5 | -0.951 | 0.02045 | -0.026 | -46.475
-12 | -0.941 | 0.0182 | -0.026 | -51.688
-11.5 | -0.924 | 0.01643 | -0.027 | -56.243
-11 | -0.9 | 0.01498 | -0.028 | -60.087
-10.5 | -0.87 | 0.01395 | -0.029 | -62.36
-10 | -0.836 | 0.01267 | -0.029 | -65.995
-9.5 | -0.796 | 0.01184 | -0.03 | -67.222
-9 | -0.752 | 0.01104 | -0.031 | -68.099
-8.5 | -0.704 | 0.00951 | -0.032 | -74.002
-8 | -0.653 | 0.0098 | -0.033 | -66.653
-7.5 | -0.601 | 0.00904 | -0.033 | -66.56
-7 | -0.541 | 0.00802 | -0.034 | -67.432
-6.5 | -0.479 | 0.00779 | -0.035 | -61.519
-6 | -0.417 | 0.00816 | -0.035 | -51.088
-5.5 | -0.354 | 0.00798 | -0.036 | -44.386
-5 | -0.291 | 0.00777 | -0.037 | -37.392
-4.5 | -0.227 | 0.00724 | -0.037 | -31.284
-4 | -0.162 | 0.00712 | -0.038 | -22.79
-3.5 | -0.098 | 0.00693 | -0.039 | -14.1
-3 | -0.033 | 0.00658 | -0.039 | -4.997
-2.5 | 0.032 | 0.00563 | -0.04 | 5.707
-2 | 0.097 | 0.00564 | -0.041 | 17.248
-1.5 | 0.162 | 0.00565 | -0.041 | 28.735
-1 | 0.228 | 0.0057 | -0.042 | 39.938
-0.5 | 0.293 | 0.00574 | -0.043 | 50.974
0 | 0.358 | 0.00582 | -0.044 | 61.508
0.5 | 0.423 | 0.00589 | -0.044 | 71.746
1 | 0.485 | 0.00598 | -0.045 | 81.094
1.5 | 0.55 | 0.0061 | -0.046 | 90.128
2 | 0.614 | 0.00629 | -0.046 | 97.562
2.5 | 0.678 | 0.0064 | -0.047 | 105.913
3 | 0.742 | 0.00663 | -0.048 | 111.937
3.5 | 0.799 | 0.0065 | -0.048 | 122.946
4 | 0.859 | 0.00734 | -0.048 | 117.055
4.5 | 0.918 | 0.00787 | -0.049 | 116.631
5 | 0.976 | 0.00841 | -0.049 | 116.038
5.5 | 1.035 | 0.0089 | -0.05 | 116.254
6 | 1.094 | 0.00933 | -0.05 | 117.226
6.5 | 1.152 | 0.00977 | -0.051 | 117.929
7 | 1.21 | 0.01022 | -0.052 | 118.382
7.5 | 1.266 | 0.01073 | -0.052 | 118.07
8 | 1.321 | 0.01151 | -0.053 | 114.784
8.5 | 1.374 | 0.01259 | -0.053 | 109.065
9 | 1.422 | 0.01443 | -0.053 | 98.528
9.5 | 1.468 | 0.01621 | -0.054 | 90.523
10 | 1.514 | 0.01757 | -0.054 | 86.158
10.5 | 1.558 | 0.0189 | -0.055 | 82.44
11 | 1.6 | 0.02018 | -0.055 | 79.287
11.5 | 1.633 | 0.02378 | -0.056 | 68.668
12 | 1.666 | 0.02529 | -0.056 | 65.877
12.5 | 1.696 | 0.02697 | -0.057 | 62.885
13 | 1.722 | 0.02883 | -0.057 | 59.716
13.5 | 1.739 | 0.03077 | -0.057 | 56.528
14 | 1.752 | 0.0327 | -0.058 | 53.57
14.5 | 1.757 | 0.03492 | -0.058 | 50.332
15 | 1.757 | 0.03742 | -0.059 | 46.969
15.5 | 1.75 | 0.04013 | -0.059 | 43.614
16 | 1.732 | 0.04307 | -0.06 | 40.214
16.5 | 1.706 | 0.04598 | -0.06 | 37.102
17 | 1.666 | 0.04949 | -0.06 | 33.656
17.5 | 1.617 | 0.05334 | -0.061 | 30.306
18 | 1.559 | 0.05716 | -0.061 | 27.283
18.5 | 1.494 | 0.06215 | -0.061 | 24.035
19 | 1.421 | 0.06712 | -0.061 | 21.177
19.5 | 1.342 | 0.07328 | -0.061 | 18.31

## 94. Re 7M Mach 0.25 (2)
BIGFOIL.COM POLAR EXPORT
NACA63-520 a=0.2
NACA63-520 a=0.2 |  |  |  | Cl Max: | 1.5014 | at alpha= | 20 | deg
XFOIL ncrit=9 |  |  |  | L/D Max: | 174.137 | at alpha= | 5.5 | deg
Re: | 7000000 |  |  | Cd Min: | 0.10559 | at alpha= | 20 | deg
Mach: | 0.25 |  |  | Cl=0 at alpha= | -2.8142 | deg
|  |  |  | @ Cl=0.1, Cd= | 0.0053767
|  |  |  | @ Cl=0.4, Cd= | 0.0048678
|  |  |  | @ Cl=0.6, Cd= | 0.0050073
alpha (deg) | Cl | Cd | Cm | Cl/Cd
-20 | -1.1743 | 0.08281 | -0.0553 | -14.1807
-19.5 | -1.2146 | 0.07002 | -0.0631 | -17.3465
-19 | -1.2407 | 0.06008 | -0.0683 | -20.6508
-18.5 | -1.2596 | 0.05169 | -0.0719 | -24.3683
-18 | -1.2614 | 0.04561 | -0.0737 | -27.6562
-17.5 | -1.2633 | 0.03999 | -0.0747 | -31.5904
-17 | -1.2546 | 0.03564 | -0.0748 | -35.202
-16.5 | -1.2459 | 0.03166 | -0.0742 | -39.3525
-16 | -1.2347 | 0.02814 | -0.073 | -43.877
-15.5 | -1.2182 | 0.02523 | -0.0714 | -48.2838
-15 | -1.1983 | 0.02269 | -0.0694 | -52.8118
-14.5 | -1.1758 | 0.02049 | -0.0671 | -57.3841
-14 | -1.1513 | 0.01857 | -0.0644 | -61.9978
-13.5 | -1.124 | 0.01697 | -0.0615 | -66.2345
-13 | -1.097 | 0.01554 | -0.0581 | -70.592
-12.5 | -1.0698 | 0.01438 | -0.0541 | -74.395
-12 | -1.0469 | 0.0135 | -0.0485 | -77.5481
-11.5 | -1.0067 | 0.01282 | -0.0454 | -78.5257
-11 | -0.9595 | 0.01216 | -0.0433 | -78.9062
-10.5 | -0.9099 | 0.01152 | -0.0416 | -78.9844
-10 | -0.858 | 0.01089 | -0.0403 | -78.7879
-9 | -0.7539 | 0.00941 | -0.0379 | -80.1169
-8.5 | -0.6955 | 0.00904 | -0.0376 | -76.9358
-8 | -0.6356 | 0.00873 | -0.0376 | -72.8064
-7.5 | -0.5757 | 0.00841 | -0.0377 | -68.4542
-7 | -0.5148 | 0.00816 | -0.0379 | -63.0882
-6.5 | -0.4538 | 0.00789 | -0.0383 | -57.5158
-6 | -0.3925 | 0.00767 | -0.0387 | -51.1734
-5.5 | -0.3308 | 0.00743 | -0.0392 | -44.5222
-5 | -0.2694 | 0.0072 | -0.0398 | -37.4167
-4.5 | -0.2086 | 0.00685 | -0.0403 | -30.4526
-4 | -0.1468 | 0.0066 | -0.0411 | -22.2424
-3.5 | -0.0849 | 0.0064 | -0.0418 | -13.2656
-3 | -0.0227 | 0.00615 | -0.0427 | -3.6911
-2 | 0.0995 | 0.00538 | -0.0444 | 18.4944
-1.5 | 0.1609 | 0.00498 | -0.0453 | 32.3092
-1 | 0.2237 | 0.00488 | -0.0464 | 45.8402
-0.5 | 0.2873 | 0.00484 | -0.0475 | 59.3595
0 | 0.3506 | 0.00486 | -0.0487 | 72.1399
0.5 | 0.414 | 0.00487 | -0.0498 | 85.0103
1 | 0.4774 | 0.00489 | -0.051 | 97.6278
1.5 | 0.5406 | 0.00497 | -0.0521 | 108.7726
2 | 0.6043 | 0.00501 | -0.0533 | 120.6188
2.5 | 0.6671 | 0.00511 | -0.0543 | 130.5479
3 | 0.7304 | 0.00519 | -0.0554 | 140.7322
3.5 | 0.7932 | 0.00527 | -0.0565 | 150.5123
4 | 0.8557 | 0.0054 | -0.0575 | 158.463
4.5 | 0.918 | 0.00553 | -0.0585 | 166.0036
5 | 0.9793 | 0.00571 | -0.0593 | 171.5061
5.5 | 1.0396 | 0.00597 | -0.0599 | 174.1374
6 | 1.0977 | 0.00633 | -0.0602 | 173.4123
6.5 | 1.1554 | 0.00667 | -0.0604 | 173.2234
7 | 1.212 | 0.00705 | -0.0604 | 171.9149
7.5 | 1.2667 | 0.00747 | -0.0601 | 169.5716
8 | 1.3139 | 0.00814 | -0.0587 | 161.4128
8.5 | 1.3534 | 0.00894 | -0.056 | 151.387
9 | 1.3669 | 0.00992 | -0.0488 | 137.7923
10 | 1.3761 | 0.01347 | -0.0353 | 102.1604
10.5 | 1.3872 | 0.01561 | -0.0306 | 88.8661
11 | 1.393 | 0.01824 | -0.026 | 76.3706
11.5 | 1.3965 | 0.02121 | -0.0217 | 65.8416
12 | 1.4027 | 0.02413 | -0.018 | 58.131
12.5 | 1.4299 | 0.02755 | -0.0193 | 51.902
13 | 1.4405 | 0.03148 | -0.0181 | 45.7592
13.5 | 1.4425 | 0.03642 | -0.0171 | 39.6074
14 | 1.4445 | 0.04112 | -0.0157 | 35.1289
14.5 | 1.4455 | 0.04558 | -0.0137 | 31.7135
15 | 1.4488 | 0.05004 | -0.0121 | 28.9528
15.5 | 1.4544 | 0.05451 | -0.011 | 26.6813
16 | 1.4594 | 0.05939 | -0.0105 | 24.5732
16.5 | 1.4643 | 0.06449 | -0.0104 | 22.7058
17 | 1.4721 | 0.06955 | -0.0107 | 21.1661
17.5 | 1.4756 | 0.07524 | -0.0114 | 19.6119
18 | 1.4852 | 0.08046 | -0.0123 | 18.4589
18.5 | 1.4933 | 0.08603 | -0.0135 | 17.3579
19 | 1.4946 | 0.09253 | -0.0153 | 16.1526
19.5 | 1.4989 | 0.09889 | -0.0173 | 15.1572
20 | 1.5014 | 0.10559 | -0.0197 | 14.2191

## 95. Re 7M Mach 0.50 (1)
BIGFOIL.COM POLAR EXPORT
NACA63-520 a=0.2
NACA63-520 a=0.2 |  |  |  | Cl Max: | 1.626 | at alpha= | 11 | deg
JavaFoil+Calcfoil stall+Eppler ext transition |  |  |  | L/D Max: | 104.537 | at alpha= | 4 | deg
Re: | 7000000 |  |  | Cd Min: | 0.00592 | at alpha= | -2.5 | deg
Mach: | 0.5 |  |  | Cl=0 at alpha= | -2.7466 | deg
|  |  |  | @ Cl=0.1, Cd= | 0.0059375
|  |  |  | @ Cl=0.4, Cd= | 0.00628
|  |  |  | @ Cl=0.6, Cd= | 0.0069558
alpha (deg) | Cl | Cd | Cm | Cl/Cd
-20 | -1.001 | 0.1532 | -0.013 | -6.533
-19.5 | -0.971 | 0.14629 | -0.013 | -6.637
-19 | -0.946 | 0.15231 | -0.014 | -6.21
-18.5 | -0.919 | 0.14011 | -0.014 | -6.559
-18 | -0.887 | 0.13615 | -0.014 | -6.515
-17.5 | -0.855 | 0.13106 | -0.014 | -6.524
-17 | -0.826 | 0.12632 | -0.014 | -6.539
-16.5 | -0.803 | 0.12187 | -0.016 | -6.592
-16 | -0.772 | 0.11692 | -0.015 | -6.605
-15.5 | -0.739 | 0.1157 | -0.014 | -6.383
-15 | -0.71 | 0.11044 | -0.015 | -6.426
-14.5 | -0.684 | 0.10733 | -0.016 | -6.374
-14 | -0.653 | 0.10158 | -0.016 | -6.429
-13.5 | -0.623 | 0.09468 | -0.015 | -6.584
-13 | -0.595 | 0.08775 | -0.016 | -6.783
-12.5 | -0.568 | 0.07996 | -0.017 | -7.109
-12 | -0.536 | 0.08771 | -0.016 | -6.112
-11.5 | -0.508 | 0.07914 | -0.017 | -6.422
-11 | -0.478 | 0.08261 | -0.016 | -5.792
-10.5 | -0.452 | 0.07287 | -0.018 | -6.2
-10 | -0.461 | 0.03688 | -0.028 | -12.5
-9.5 | -0.644 | 0.02077 | -0.032 | -31.01
-9 | -0.718 | 0.01679 | -0.033 | -42.787
-8.5 | -0.713 | 0.01476 | -0.034 | -48.288
-8 | -0.683 | 0.01301 | -0.035 | -52.448
-7.5 | -0.637 | 0.01188 | -0.036 | -53.628
-7 | -0.58 | 0.0109 | -0.037 | -53.222
-6.5 | -0.519 | 0.01077 | -0.038 | -48.207
-6 | -0.461 | 0.00913 | -0.04 | -50.533
-5.5 | -0.393 | 0.00879 | -0.04 | -44.694
-5 | -0.323 | 0.00847 | -0.041 | -38.14
-4.5 | -0.252 | 0.0083 | -0.042 | -30.406
-4 | -0.181 | 0.0077 | -0.043 | -23.502
-3.5 | -0.109 | 0.00746 | -0.043 | -14.626
-3 | -0.037 | 0.00725 | -0.044 | -5.065
-2.5 | 0.036 | 0.00592 | -0.045 | 6.071
-2 | 0.109 | 0.00594 | -0.046 | 18.294
-1.5 | 0.182 | 0.00599 | -0.046 | 30.298
-1 | 0.254 | 0.0061 | -0.047 | 41.679
-0.5 | 0.327 | 0.00616 | -0.048 | 53.129
0 | 0.4 | 0.00628 | -0.049 | 63.641
0.5 | 0.473 | 0.00646 | -0.049 | 73.165
1 | 0.536 | 0.00639 | -0.05 | 83.933
1.5 | 0.605 | 0.007 | -0.05 | 86.414
2 | 0.673 | 0.00727 | -0.051 | 92.664
2.5 | 0.742 | 0.00754 | -0.051 | 98.439
3 | 0.809 | 0.00793 | -0.052 | 102.08
3.5 | 0.876 | 0.0084 | -0.053 | 104.182
4 | 0.941 | 0.009 | -0.053 | 104.537
4.5 | 1.006 | 0.00984 | -0.054 | 102.184
5 | 1.07 | 0.01058 | -0.054 | 101.173
5.5 | 1.134 | 0.01128 | -0.055 | 100.508
6 | 1.198 | 0.01195 | -0.055 | 100.218
6.5 | 1.261 | 0.01267 | -0.056 | 99.511
7 | 1.323 | 0.01334 | -0.057 | 99.193
7.5 | 1.382 | 0.01449 | -0.057 | 95.352
8 | 1.438 | 0.01588 | -0.058 | 90.58
8.5 | 1.488 | 0.0189 | -0.058 | 78.702
9 | 1.532 | 0.0217 | -0.059 | 70.62
9.5 | 1.571 | 0.02391 | -0.059 | 65.724
10 | 1.603 | 0.02607 | -0.059 | 61.491
10.5 | 1.62 | 0.03164 | -0.06 | 51.197
11 | 1.626 | 0.03468 | -0.06 | 46.892
11.5 | 1.599 | 0.03824 | -0.061 | 41.811
12 | 1.513 | 0.04247 | -0.061 | 35.626
12.5 | 0.988 | 0.0516 | -0.061 | 19.152
13 | 1.016 | 0.05586 | -0.061 | 18.19
13.5 | 1.046 | 0.05753 | -0.062 | 18.178
14 | 1.069 | 0.06694 | -0.062 | 15.972
14.5 | 1.101 | 0.06669 | -0.062 | 16.503
15 | 1.13 | 0.06827 | -0.063 | 16.549
15.5 | 1.153 | 0.07716 | -0.063 | 14.946
16 | 1.184 | 0.07658 | -0.064 | 15.465

## 96. Re 7M Mach 0.50 (2)
BIGFOIL.COM POLAR EXPORT
NACA63-520 a=0.2
NACA63-520 a=0.2 |  |  |  | Cl Max: | 1.4283 | at alpha= | 9 | deg
XFOIL ncrit=9 |  |  |  | L/D Max: | 174.978 | at alpha= | 5.5 | deg
Re: | 7000000 |  |  | Cd Min: | 0.16688 | at alpha= | 20 | deg
Mach: | 0.5 |  |  | Cl=0 at alpha= | -2.871 | deg
|  |  |  | @ Cl=0.1, Cd= | 0.0060168
|  |  |  | @ Cl=0.4, Cd= | 0.0051663
|  |  |  | @ Cl=0.6, Cd= | 0.0053382
alpha (deg) | Cl | Cd | Cm | Cl/Cd
-16.5 | -0.6888 | 0.12384 | -0.0404 | -5.562
-16 | -0.7426 | 0.10769 | -0.0538 | -6.8957
-15.5 | -0.7684 | 0.09537 | -0.0631 | -8.057
-15 | -0.7881 | 0.0839 | -0.0713 | -9.3933
-14.5 | -0.8077 | 0.07268 | -0.0792 | -11.1131
-14 | -0.8342 | 0.06166 | -0.0867 | -13.529
-13.5 | -0.865 | 0.05145 | -0.0927 | -16.8124
-13 | -0.893 | 0.04264 | -0.0964 | -20.9428
-12.5 | -0.9233 | 0.03468 | -0.098 | -26.6234
-12 | -0.9566 | 0.02768 | -0.097 | -34.5592
-11.5 | -0.9881 | 0.0216 | -0.093 | -45.7454
-10 | -0.8999 | 0.0142 | -0.0774 | -63.3732
-9.5 | -0.8612 | 0.01283 | -0.0721 | -67.1239
-9 | -0.8293 | 0.01184 | -0.0649 | -70.0422
-8 | -0.7258 | 0.01014 | -0.0558 | -71.5779
-7.5 | -0.6591 | 0.00961 | -0.0535 | -68.5848
-7 | -0.5897 | 0.00919 | -0.0518 | -64.1676
-6.5 | -0.5194 | 0.00878 | -0.0506 | -59.1572
-6 | -0.4482 | 0.00845 | -0.0497 | -53.0414
-5.5 | -0.3762 | 0.00814 | -0.0493 | -46.2162
-5 | -0.3044 | 0.00784 | -0.049 | -38.8265
-4.5 | -0.2329 | 0.00755 | -0.049 | -30.8477
-4 | -0.1621 | 0.00717 | -0.0491 | -22.6081
-3.5 | -0.0906 | 0.00688 | -0.0494 | -13.1686
-3 | -0.0185 | 0.00663 | -0.05 | -2.7903
-2.5 | 0.0532 | 0.00634 | -0.0507 | 8.3912
-2 | 0.1227 | 0.00586 | -0.0514 | 20.9386
-1.5 | 0.1923 | 0.00527 | -0.0521 | 36.4896
-1 | 0.2655 | 0.00515 | -0.0532 | 51.5534
-0.5 | 0.3392 | 0.00515 | -0.0544 | 65.8641
0 | 0.4136 | 0.00517 | -0.0557 | 80
0.5 | 0.487 | 0.00523 | -0.0568 | 93.1166
1 | 0.5611 | 0.00528 | -0.0581 | 106.2689
1.5 | 0.6346 | 0.00539 | -0.0592 | 117.7365
2 | 0.7088 | 0.00549 | -0.0603 | 129.1075
2.5 | 0.7824 | 0.00561 | -0.0613 | 139.4652
3 | 0.8558 | 0.00577 | -0.0621 | 148.3189
3.5 | 0.9292 | 0.00592 | -0.0629 | 156.9595
4 | 1.0017 | 0.00611 | -0.0634 | 163.9444
4.5 | 1.0738 | 0.00634 | -0.0637 | 169.3691
5 | 1.1449 | 0.00658 | -0.0637 | 173.997
5.5 | 1.2126 | 0.00693 | -0.063 | 174.9784
6 | 1.2747 | 0.00742 | -0.0614 | 171.7925
6.5 | 1.3229 | 0.00815 | -0.0576 | 162.319
7 | 1.3373 | 0.00919 | -0.0488 | 145.5169
7.5 | 1.3643 | 0.01059 | -0.043 | 128.8291
8 | 1.3877 | 0.01244 | -0.0375 | 111.5514
8.5 | 1.4158 | 0.01432 | -0.0328 | 98.8687
9 | 1.4283 | 0.01699 | -0.0271 | 84.0671
9.5 | 1.4264 | 0.02053 | -0.0212 | 69.4788
10 | 1.4046 | 0.02537 | -0.0149 | 55.3646
10.5 | 1.3802 | 0.03095 | -0.0099 | 44.5945
11 | 1.3736 | 0.03597 | -0.0065 | 38.1874
11.5 | 1.3624 | 0.04164 | -0.0037 | 32.7185
12 | 1.3588 | 0.04708 | -0.0017 | 28.8615
12.5 | 1.3758 | 0.05298 | -0.0038 | 25.9683
13 | 1.3698 | 0.05897 | -0.0023 | 23.2288
13.5 | 1.3655 | 0.06532 | -0.0017 | 20.9048
14.5 | 1.3371 | 0.08102 | -0.0031 | 16.5033
15 | 1.3385 | 0.08812 | -0.0045 | 15.1895
15.5 | 1.3423 | 0.09528 | -0.0062 | 14.088
16 | 1.3488 | 0.10244 | -0.0082 | 13.1667
16.5 | 1.3582 | 0.10948 | -0.0104 | 12.4059
17 | 1.3644 | 0.1171 | -0.0132 | 11.6516
17.5 | 1.3718 | 0.1247 | -0.0163 | 11.0008
18 | 1.3767 | 0.13277 | -0.0199 | 10.3691
18.5 | 1.3837 | 0.14073 | -0.0236 | 9.8323
19 | 1.3874 | 0.14916 | -0.0279 | 9.3014
19.5 | 1.389 | 0.15798 | -0.0328 | 8.7923
20 | 1.3913 | 0.16688 | -0.0379 | 8.3371

## 97. Re 8M Mach 0.00 (1)
BIGFOIL.COM POLAR EXPORT
NACA63-520 a=0.2
NACA63-520 a=0.2 |  |  |  | Cl Max: | 1.816 | at alpha= | 16 | deg
JavaFoil+Calcfoil stall+Eppler ext transition |  |  |  | L/D Max: | 125.27 | at alpha= | 7 | deg
Re: | 8000000 |  |  | Cd Min: | 0.00548 | at alpha= | -2 | deg
Mach: | 0 |  |  | Cl=0 at alpha= | -2.746 | deg
|  |  |  | @ Cl=0.1, Cd= | 0.0054838
|  |  |  | @ Cl=0.4, Cd= | 0.0057271
|  |  |  | @ Cl=0.6, Cd= | 0.0060957
alpha (deg) | Cl | Cd | Cm | Cl/Cd
-20 | -0.888 | 0.1206 | -0.013 | -7.363
-19.5 | -0.909 | 0.10986 | -0.014 | -8.278
-19 | -0.94 | 0.09134 | -0.015 | -10.289
-18.5 | -0.96 | 0.08187 | -0.016 | -11.73
-18 | -0.992 | 0.0638 | -0.017 | -15.553
-17.5 | -1.012 | 0.05471 | -0.018 | -18.501
-17 | -1.029 | 0.04718 | -0.019 | -21.8
-16.5 | -1.037 | 0.04299 | -0.02 | -24.13
-16 | -1.048 | 0.03712 | -0.02 | -28.228
-15.5 | -1.054 | 0.03228 | -0.021 | -32.65
-15 | -1.056 | 0.02833 | -0.022 | -37.27
-14.5 | -1.055 | 0.0244 | -0.023 | -43.236
-14 | -1.047 | 0.02184 | -0.023 | -47.965
-13.5 | -1.036 | 0.01965 | -0.024 | -52.714
-13 | -1.019 | 0.01783 | -0.025 | -57.156
-12.5 | -0.997 | 0.01664 | -0.025 | -59.901
-12 | -0.972 | 0.01519 | -0.026 | -63.989
-11.5 | -0.944 | 0.01375 | -0.027 | -68.635
-11 | -0.911 | 0.01276 | -0.027 | -71.362
-10.5 | -0.874 | 0.01189 | -0.028 | -73.467
-10 | -0.833 | 0.0112 | -0.029 | -74.338
-9.5 | -0.789 | 0.00968 | -0.03 | -81.497
-9 | -0.743 | 0.01 | -0.03 | -74.311
-8.5 | -0.697 | 0.00922 | -0.031 | -75.538
-8 | -0.642 | 0.00879 | -0.032 | -72.975
-7.5 | -0.585 | 0.00845 | -0.032 | -69.197
-7 | -0.525 | 0.00763 | -0.033 | -68.863
-6.5 | -0.465 | 0.00743 | -0.034 | -62.653
-6 | -0.405 | 0.0078 | -0.034 | -51.865
-5.5 | -0.343 | 0.00764 | -0.035 | -44.921
-5 | -0.282 | 0.00748 | -0.036 | -37.679
-4.5 | -0.22 | 0.00705 | -0.036 | -31.169
-4 | -0.157 | 0.00691 | -0.037 | -22.767
-3.5 | -0.095 | 0.00675 | -0.038 | -14.026
-3 | -0.032 | 0.0065 | -0.038 | -4.901
-2.5 | 0.031 | 0.00556 | -0.039 | 5.599
-2 | 0.094 | 0.00548 | -0.039 | 17.19
-1.5 | 0.157 | 0.00552 | -0.04 | 28.462
-1 | 0.22 | 0.00555 | -0.041 | 39.674
-0.5 | 0.283 | 0.00559 | -0.041 | 50.653
0 | 0.346 | 0.00565 | -0.042 | 61.264
0.5 | 0.409 | 0.00574 | -0.043 | 71.368
1 | 0.47 | 0.00581 | -0.043 | 80.883
1.5 | 0.532 | 0.00594 | -0.044 | 89.677
2 | 0.595 | 0.00609 | -0.045 | 97.594
2.5 | 0.657 | 0.00616 | -0.045 | 106.688
3 | 0.719 | 0.00642 | -0.046 | 111.96
3.5 | 0.781 | 0.00663 | -0.047 | 117.837
4 | 0.838 | 0.00683 | -0.047 | 122.778
4.5 | 0.894 | 0.00755 | -0.048 | 118.361
5 | 0.951 | 0.00794 | -0.048 | 119.745
5.5 | 1.008 | 0.00833 | -0.049 | 121.091
6 | 1.066 | 0.00867 | -0.049 | 122.86
6.5 | 1.123 | 0.00902 | -0.05 | 124.476
7 | 1.179 | 0.00941 | -0.05 | 125.27
7.5 | 1.234 | 0.00994 | -0.051 | 124.159
8 | 1.288 | 0.01058 | -0.051 | 121.739
8.5 | 1.338 | 0.01189 | -0.052 | 112.597
9 | 1.388 | 0.01315 | -0.052 | 105.535
9.5 | 1.434 | 0.01461 | -0.052 | 98.169
10 | 1.481 | 0.01574 | -0.053 | 94.098
10.5 | 1.526 | 0.01678 | -0.053 | 90.955
11 | 1.57 | 0.01786 | -0.054 | 87.904
11.5 | 1.607 | 0.02084 | -0.054 | 77.094
12 | 1.644 | 0.02213 | -0.055 | 74.301
12.5 | 1.68 | 0.02351 | -0.055 | 71.455
13 | 1.712 | 0.02495 | -0.056 | 68.608
13.5 | 1.739 | 0.02647 | -0.056 | 65.699
14 | 1.763 | 0.02814 | -0.057 | 62.628
14.5 | 1.782 | 0.02991 | -0.057 | 59.59
15 | 1.798 | 0.03174 | -0.057 | 56.658
15.5 | 1.811 | 0.03375 | -0.058 | 53.65
16 | 1.816 | 0.03575 | -0.058 | 50.791
16.5 | 1.816 | 0.03809 | -0.059 | 47.683
17 | 1.809 | 0.04038 | -0.059 | 44.785
17.5 | 1.796 | 0.04311 | -0.059 | 41.669
18 | 1.78 | 0.04581 | -0.06 | 38.85
18.5 | 1.759 | 0.04855 | -0.06 | 36.223
19 | 1.733 | 0.052 | -0.06 | 33.33
19.5 | 1.705 | 0.05501 | -0.061 | 30.991
20 | 1.672 | 0.05917 | -0.061 | 28.258

## 98. Re 8M Mach 0.00 (2)
BIGFOIL.COM POLAR EXPORT
NACA63-520 a=0.2
NACA63-520 a=0.2 |  |  |  | Cl Max: | 1.5703 | at alpha= | 20 | deg
XFOIL ncrit=9 |  |  |  | L/D Max: | 174.953 | at alpha= | 6.5 | deg
Re: | 8000000 |  |  | Cd Min: | 0.08302 | at alpha= | 20 | deg
Mach: | 0 |  |  | Cl=0 at alpha= | -2.8037 | deg
|  |  |  | @ Cl=0.1, Cd= | 0.0053481
|  |  |  | @ Cl=0.4, Cd= | 0.0047
|  |  |  | @ Cl=0.6, Cd= | 0.0048294
alpha (deg) | Cl | Cd | Cm | Cl/Cd
-20 | -1.3902 | 0.04375 | -0.0632 | -31.776
-19.5 | -1.3875 | 0.03905 | -0.0639 | -35.5314
-19 | -1.3768 | 0.03534 | -0.0641 | -38.9587
-18.5 | -1.3693 | 0.03163 | -0.0638 | -43.2912
-18 | -1.3526 | 0.02889 | -0.0631 | -46.819
-17.5 | -1.3396 | 0.02603 | -0.062 | -51.4637
-17 | -1.3189 | 0.02383 | -0.0607 | -55.3462
-16.5 | -1.2993 | 0.02171 | -0.0591 | -59.848
-16 | -1.2782 | 0.01981 | -0.0571 | -64.523
-15.5 | -1.2544 | 0.01821 | -0.0549 | -68.8852
-15 | -1.2295 | 0.01681 | -0.0524 | -73.141
-14.5 | -1.2041 | 0.0156 | -0.0495 | -77.1859
-14 | -1.1794 | 0.01459 | -0.046 | -80.8362
-13.5 | -1.1579 | 0.01383 | -0.041 | -83.7238
-13 | -1.1209 | 0.01319 | -0.0385 | -84.981
-12.5 | -1.0771 | 0.0126 | -0.037 | -85.4841
-12 | -1.0303 | 0.01205 | -0.0359 | -85.5021
-11.5 | -0.9819 | 0.01152 | -0.0351 | -85.2344
-11 | -0.9321 | 0.01098 | -0.0344 | -84.8907
-10.5 | -0.8834 | 0.0103 | -0.0336 | -85.767
-10 | -0.8347 | 0.00952 | -0.0329 | -87.6786
-9.5 | -0.7804 | 0.00912 | -0.0329 | -85.5702
-9 | -0.7245 | 0.00879 | -0.0331 | -82.4232
-8.5 | -0.6681 | 0.0085 | -0.0334 | -78.6
-8 | -0.6109 | 0.00822 | -0.0338 | -74.3187
-7.5 | -0.5533 | 0.00798 | -0.0343 | -69.3358
-7 | -0.4952 | 0.00774 | -0.0348 | -63.9793
-6.5 | -0.4367 | 0.00754 | -0.0355 | -57.9178
-6 | -0.3781 | 0.00732 | -0.0361 | -51.653
-5.5 | -0.3192 | 0.00711 | -0.0368 | -44.8945
-5 | -0.2603 | 0.00691 | -0.0375 | -37.67
-4.5 | -0.2018 | 0.00659 | -0.0383 | -30.6222
-4 | -0.1425 | 0.00636 | -0.0391 | -22.4057
-3.5 | -0.0831 | 0.00618 | -0.0399 | -13.4466
-3 | -0.0234 | 0.00595 | -0.0408 | -3.9328
-2.5 | 0.0362 | 0.00575 | -0.0418 | 6.2957
-2 | 0.095 | 0.00539 | -0.0427 | 17.6252
-1.5 | 0.1535 | 0.0049 | -0.0436 | 31.3265
-1 | 0.2134 | 0.00475 | -0.0446 | 44.9263
-0.5 | 0.2744 | 0.00472 | -0.0458 | 58.1356
0 | 0.3348 | 0.00472 | -0.0468 | 70.9322
0.5 | 0.3957 | 0.0047 | -0.048 | 84.1915
1 | 0.4564 | 0.0047 | -0.0491 | 97.1064
1.5 | 0.5169 | 0.00476 | -0.0502 | 108.5924
2 | 0.5778 | 0.0048 | -0.0514 | 120.375
2.5 | 0.6381 | 0.00488 | -0.0525 | 130.7582
3 | 0.6986 | 0.00495 | -0.0536 | 141.1313
3.5 | 0.7585 | 0.00504 | -0.0547 | 150.496
4 | 0.8184 | 0.00515 | -0.0558 | 158.9126
4.5 | 0.8772 | 0.00532 | -0.0567 | 164.8872
5 | 0.9356 | 0.0055 | -0.0576 | 170.1091
5.5 | 0.993 | 0.00577 | -0.0584 | 172.0971
6 | 1.0498 | 0.00602 | -0.0591 | 174.3854
6.5 | 1.1057 | 0.00632 | -0.0597 | 174.9525
7 | 1.1602 | 0.00668 | -0.06 | 173.6826
7.5 | 1.2127 | 0.00712 | -0.0601 | 170.323
8 | 1.2597 | 0.00779 | -0.0594 | 161.7073
8.5 | 1.3036 | 0.00849 | -0.0581 | 153.5453
9 | 1.3401 | 0.00934 | -0.0557 | 143.4797
9.5 | 1.3655 | 0.01015 | -0.0513 | 134.532
10 | 1.3723 | 0.0112 | -0.044 | 122.5268
10.5 | 1.3816 | 0.01277 | -0.0384 | 108.1911
11 | 1.3933 | 0.01459 | -0.0339 | 95.4969
11.5 | 1.4087 | 0.01645 | -0.0303 | 85.6353
12 | 1.4217 | 0.01857 | -0.0268 | 76.559
12.5 | 1.4346 | 0.02068 | -0.0237 | 69.3714
13.5 | 1.4628 | 0.02732 | -0.0218 | 53.5432
14 | 1.4866 | 0.03101 | -0.0232 | 47.9394
14.5 | 1.5008 | 0.03476 | -0.0229 | 43.1761
15 | 1.5149 | 0.03831 | -0.0223 | 39.5432
15.5 | 1.5252 | 0.04214 | -0.0215 | 36.1936
16 | 1.5373 | 0.04575 | -0.0206 | 33.6022
16.5 | 1.5395 | 0.05001 | -0.0191 | 30.7838
17 | 1.5344 | 0.0538 | -0.0157 | 28.5204
17.5 | 1.5376 | 0.05832 | -0.015 | 26.3649
18 | 1.5446 | 0.06284 | -0.0149 | 24.5799
18.5 | 1.5523 | 0.06749 | -0.0153 | 23.0004
19 | 1.5574 | 0.07261 | -0.016 | 21.4488
19.5 | 1.5656 | 0.07749 | -0.017 | 20.2039
20 | 1.5703 | 0.08302 | -0.0183 | 18.9147

## 99. Re 8M Mach 0.10 (1)
BIGFOIL.COM POLAR EXPORT
NACA63-520 a=0.2
NACA63-520 a=0.2 |  |  |  | Cl Max: | 1.808 | at alpha= | 16 | deg
JavaFoil+Calcfoil stall+Eppler ext transition |  |  |  | L/D Max: | 124.57 | at alpha= | 7 | deg
Re: | 8000000 |  |  | Cd Min: | 0.00555 | at alpha= | -2 | deg
Mach: | 0.1 |  |  | Cl=0 at alpha= | -2.746 | deg
|  |  |  | @ Cl=0.1, Cd= | 0.0055508
|  |  |  | @ Cl=0.4, Cd= | 0.0057178
|  |  |  | @ Cl=0.6, Cd= | 0.0061232
alpha (deg) | Cl | Cd | Cm | Cl/Cd
-19.5 | -0.858 | 0.11765 | -0.014 | -7.296
-19 | -0.882 | 0.1067 | -0.015 | -8.269
-18.5 | -0.906 | 0.09575 | -0.015 | -9.465
-18 | -0.947 | 0.07139 | -0.017 | -13.271
-17.5 | -0.972 | 0.06063 | -0.018 | -16.033
-17 | -0.993 | 0.0518 | -0.019 | -19.175
-16.5 | -1.007 | 0.04665 | -0.019 | -21.581
-16 | -1.021 | 0.03996 | -0.02 | -25.558
-15.5 | -1.031 | 0.03476 | -0.021 | -29.657
-15 | -1.037 | 0.02994 | -0.022 | -34.649
-14.5 | -1.04 | 0.02559 | -0.023 | -40.651
-14 | -1.036 | 0.02269 | -0.023 | -45.641
-13.5 | -1.026 | 0.02037 | -0.024 | -50.382
-13 | -1.013 | 0.01836 | -0.025 | -55.156
-12.5 | -0.992 | 0.0171 | -0.025 | -58.003
-12 | -0.969 | 0.01561 | -0.026 | -62.082
-11.5 | -0.942 | 0.01405 | -0.027 | -67.078
-11 | -0.91 | 0.013 | -0.027 | -70.039
-10.5 | -0.874 | 0.0121 | -0.028 | -72.236
-10 | -0.834 | 0.01136 | -0.029 | -73.383
-9.5 | -0.791 | 0.01072 | -0.03 | -73.732
-9 | -0.745 | 0.00965 | -0.03 | -77.186
-8.5 | -0.699 | 0.00929 | -0.031 | -75.29
-8 | -0.644 | 0.00892 | -0.032 | -72.263
-7.5 | -0.587 | 0.0085 | -0.033 | -69.108
-7 | -0.528 | 0.00818 | -0.033 | -64.557
-6.5 | -0.468 | 0.00744 | -0.034 | -62.824
-6 | -0.407 | 0.00785 | -0.034 | -51.793
-5.5 | -0.345 | 0.00765 | -0.035 | -45.094
-5 | -0.283 | 0.00751 | -0.036 | -37.674
-4.5 | -0.221 | 0.00706 | -0.036 | -31.278
-4 | -0.158 | 0.00692 | -0.037 | -22.844
-3.5 | -0.095 | 0.00676 | -0.038 | -14.062
-3 | -0.032 | 0.00651 | -0.038 | -4.92
-2.5 | 0.031 | 0.00556 | -0.039 | 5.625
-2 | 0.095 | 0.00555 | -0.04 | 17.064
-1.5 | 0.158 | 0.00556 | -0.04 | 28.404
-1 | 0.221 | 0.00555 | -0.041 | 39.89
-0.5 | 0.285 | 0.00565 | -0.042 | 50.384
0 | 0.348 | 0.00566 | -0.042 | 61.488
0.5 | 0.411 | 0.00573 | -0.043 | 71.741
1 | 0.472 | 0.00585 | -0.044 | 80.774
1.5 | 0.535 | 0.00599 | -0.044 | 89.363
2 | 0.598 | 0.00612 | -0.045 | 97.706
2.5 | 0.66 | 0.00622 | -0.046 | 106.167
3 | 0.723 | 0.00643 | -0.046 | 112.429
3.5 | 0.785 | 0.00669 | -0.047 | 117.238
4 | 0.84 | 0.00689 | -0.047 | 121.949
4.5 | 0.897 | 0.00761 | -0.048 | 117.848
5 | 0.955 | 0.00802 | -0.048 | 119.109
5.5 | 1.013 | 0.0084 | -0.049 | 120.567
6 | 1.07 | 0.00875 | -0.049 | 122.321
6.5 | 1.127 | 0.00912 | -0.05 | 123.555
7 | 1.184 | 0.00951 | -0.05 | 124.57
7.5 | 1.239 | 0.01005 | -0.051 | 123.36
8 | 1.293 | 0.01072 | -0.051 | 120.652
8.5 | 1.344 | 0.01206 | -0.052 | 111.388
9 | 1.393 | 0.01336 | -0.052 | 104.28
9.5 | 1.44 | 0.01485 | -0.053 | 96.971
10 | 1.486 | 0.01598 | -0.053 | 93.008
10.5 | 1.532 | 0.01705 | -0.054 | 89.861
11 | 1.575 | 0.01818 | -0.054 | 86.676
11.5 | 1.611 | 0.0212 | -0.054 | 75.995
12 | 1.649 | 0.02249 | -0.055 | 73.29
12.5 | 1.683 | 0.02396 | -0.055 | 70.238
13 | 1.715 | 0.02545 | -0.056 | 67.37
13.5 | 1.741 | 0.02697 | -0.056 | 64.541
14 | 1.763 | 0.02871 | -0.057 | 61.414
14.5 | 1.781 | 0.03059 | -0.057 | 58.21
15 | 1.795 | 0.03239 | -0.058 | 55.423
15.5 | 1.805 | 0.03443 | -0.058 | 52.425
16 | 1.808 | 0.03671 | -0.058 | 49.245
16.5 | 1.805 | 0.03892 | -0.059 | 46.373
17 | 1.794 | 0.04157 | -0.059 | 43.156
17.5 | 1.778 | 0.04425 | -0.06 | 40.174
18 | 1.757 | 0.04703 | -0.06 | 37.356
18.5 | 1.731 | 0.0501 | -0.06 | 34.547
19 | 1.701 | 0.05347 | -0.061 | 31.807
19.5 | 1.666 | 0.05751 | -0.061 | 28.977
20 | 1.629 | 0.06143 | -0.061 | 26.524

## 100. Re 8M Mach 0.10 (2)
BIGFOIL.COM POLAR EXPORT
NACA63-520 a=0.2
NACA63-520 a=0.2 |  |  |  | Cl Max: | 1.5591 | at alpha= | 20 | deg
XFOIL ncrit=9 |  |  |  | L/D Max: | 175.079 | at alpha= | 6.5 | deg
Re: | 8000000 |  |  | Cd Min: | 0.08656 | at alpha= | 20 | deg
Mach: | 0.1 |  |  | Cl=0 at alpha= | -2.8055 | deg
|  |  |  | @ Cl=0.1, Cd= | 0.0053759
|  |  |  | @ Cl=0.4, Cd= | 0.0047102
|  |  |  | @ Cl=0.6, Cd= | 0.0048468
alpha (deg) | Cl | Cd | Cm | Cl/Cd
-20 | -1.3682 | 0.04789 | -0.0641 | -28.5696
-19.5 | -1.3702 | 0.04239 | -0.0654 | -32.3237
-19 | -1.3642 | 0.038 | -0.066 | -35.9
-18.5 | -1.3586 | 0.03387 | -0.066 | -40.1122
-18 | -1.3438 | 0.03076 | -0.0655 | -43.6866
-17.5 | -1.3327 | 0.0276 | -0.0645 | -48.2862
-17 | -1.3134 | 0.02517 | -0.0633 | -52.1812
-16.5 | -1.295 | 0.02284 | -0.0617 | -56.6988
-16 | -1.2747 | 0.02075 | -0.0598 | -61.4313
-15.5 | -1.2517 | 0.01899 | -0.0576 | -65.9136
-15 | -1.227 | 0.01746 | -0.0552 | -70.2749
-14.5 | -1.2016 | 0.01612 | -0.0524 | -74.5409
-14 | -1.1759 | 0.015 | -0.0492 | -78.3933
-13.5 | -1.1523 | 0.01408 | -0.0449 | -81.8395
-13 | -1.1246 | 0.01341 | -0.0406 | -83.8628
-12.5 | -1.082 | 0.01278 | -0.0387 | -84.6635
-12 | -1.0358 | 0.01221 | -0.0374 | -84.8321
-11.5 | -0.9871 | 0.01168 | -0.0364 | -84.512
-11 | -0.9373 | 0.01113 | -0.0356 | -84.2138
-10.5 | -0.8865 | 0.01059 | -0.0349 | -83.711
-10 | -0.8396 | 0.00966 | -0.0338 | -86.9151
-9.5 | -0.7855 | 0.00921 | -0.0336 | -85.2877
-9 | -0.7293 | 0.00886 | -0.0337 | -82.3138
-8.5 | -0.6727 | 0.00855 | -0.0339 | -78.6784
-8 | -0.615 | 0.00827 | -0.0343 | -74.3652
-7.5 | -0.557 | 0.00802 | -0.0347 | -69.4514
-7 | -0.4984 | 0.00778 | -0.0353 | -64.0617
-6.5 | -0.4396 | 0.00756 | -0.0358 | -58.1481
-6 | -0.3805 | 0.00735 | -0.0365 | -51.7687
-5.5 | -0.3211 | 0.00713 | -0.0372 | -45.0351
-5 | -0.2618 | 0.00694 | -0.0379 | -37.7233
-4.5 | -0.2029 | 0.00661 | -0.0386 | -30.6959
-4 | -0.1433 | 0.00638 | -0.0394 | -22.4608
-3.5 | -0.0833 | 0.0062 | -0.0402 | -13.4355
-3 | -0.0233 | 0.00596 | -0.0411 | -3.9094
-2.5 | 0.0366 | 0.00577 | -0.042 | 6.3432
-2 | 0.096 | 0.00541 | -0.043 | 17.7449
-1.5 | 0.1547 | 0.00491 | -0.0439 | 31.5071
-1 | 0.215 | 0.00476 | -0.0449 | 45.1681
-0.5 | 0.2764 | 0.00473 | -0.046 | 58.4355
0 | 0.3373 | 0.00473 | -0.0471 | 71.3108
0.5 | 0.3986 | 0.00471 | -0.0483 | 84.6285
1 | 0.4596 | 0.00472 | -0.0494 | 97.3729
1.5 | 0.5207 | 0.00478 | -0.0505 | 108.9331
2 | 0.5819 | 0.00482 | -0.0517 | 120.7261
2.5 | 0.6426 | 0.00491 | -0.0528 | 130.8758
3 | 0.7036 | 0.00497 | -0.0539 | 141.5694
3.5 | 0.7639 | 0.00506 | -0.055 | 150.9684
4 | 0.8243 | 0.00517 | -0.0561 | 159.4391
4.5 | 0.8835 | 0.00534 | -0.057 | 165.4494
5 | 0.9423 | 0.00553 | -0.0579 | 170.3978
5.5 | 1.0001 | 0.00579 | -0.0586 | 172.7288
6 | 1.0573 | 0.00605 | -0.0593 | 174.7603
6.5 | 1.1135 | 0.00636 | -0.0598 | 175.0786
7.5 | 1.221 | 0.00716 | -0.0602 | 170.5307
8 | 1.2681 | 0.00784 | -0.0593 | 161.7474
8.5 | 1.3115 | 0.00857 | -0.0579 | 153.0338
9 | 1.3464 | 0.00944 | -0.0551 | 142.6271
9.5 | 1.3614 | 0.01032 | -0.0487 | 131.9186
10 | 1.3723 | 0.01148 | -0.0424 | 119.5383
10.5 | 1.3826 | 0.01314 | -0.0371 | 105.2207
11 | 1.3928 | 0.01512 | -0.0325 | 92.1164
11.5 | 1.4075 | 0.0171 | -0.0289 | 82.3099
12 | 1.4209 | 0.01927 | -0.0255 | 73.7364
12.5 | 1.4372 | 0.02163 | -0.0234 | 66.4448
13.5 | 1.465 | 0.02878 | -0.0221 | 50.9034
14 | 1.4866 | 0.03236 | -0.0228 | 45.9394
14.5 | 1.4977 | 0.0363 | -0.0222 | 41.259
15 | 1.5105 | 0.04001 | -0.0214 | 37.7531
15.5 | 1.5183 | 0.04406 | -0.0204 | 34.4598
16 | 1.5296 | 0.04773 | -0.0194 | 32.0469
16.5 | 1.5237 | 0.052 | -0.0164 | 29.3019
17 | 1.5254 | 0.05602 | -0.0145 | 27.2296
17.5 | 1.53 | 0.06065 | -0.0141 | 25.2267
18 | 1.5398 | 0.06498 | -0.0142 | 23.6965
18.5 | 1.5464 | 0.06991 | -0.0147 | 22.1199
19 | 1.5495 | 0.07539 | -0.0155 | 20.5531
19.5 | 1.5549 | 0.08082 | -0.0167 | 19.239
20 | 1.5591 | 0.08656 | -0.0182 | 18.0118

## 101. Re 8M Mach 0.25 (1)
BIGFOIL.COM POLAR EXPORT
NACA63-520 a=0.2
NACA63-520 a=0.2 |  |  |  | Cl Max: | 1.759 | at alpha= | 14.5 | deg
JavaFoil+Calcfoil stall+Eppler ext transition |  |  |  | L/D Max: | 123.719 | at alpha= | 3.5 | deg
Re: | 8000000 |  |  | Cd Min: | 0.00559 | at alpha= | -2 | deg
Mach: | 0.25 |  |  | Cl=0 at alpha= | -2.7462 | deg
|  |  |  | @ Cl=0.1, Cd= | 0.0055905
|  |  |  | @ Cl=0.4, Cd= | 0.0058
|  |  |  | @ Cl=0.6, Cd= | 0.0062128
alpha (deg) | Cl | Cd | Cm | Cl/Cd
-18 | -0.596 | 0.12657 | -0.014 | -4.712
-17.5 | -0.645 | 0.11722 | -0.014 | -5.506
-17 | -0.693 | 0.10523 | -0.015 | -6.586
-16.5 | -0.735 | 0.09677 | -0.016 | -7.594
-16 | -0.777 | 0.0847 | -0.017 | -9.174
-15.5 | -0.836 | 0.05971 | -0.02 | -13.997
-15 | -0.878 | 0.04613 | -0.021 | -19.043
-14.5 | -0.91 | 0.03743 | -0.022 | -24.318
-14 | -0.936 | 0.02997 | -0.023 | -31.221
-13.5 | -0.949 | 0.02582 | -0.024 | -36.754
-13 | -0.955 | 0.02246 | -0.025 | -42.5
-12.5 | -0.952 | 0.01979 | -0.026 | -48.11
-12 | -0.942 | 0.01764 | -0.026 | -53.426
-11.5 | -0.925 | 0.01593 | -0.027 | -58.091
-11 | -0.902 | 0.01454 | -0.028 | -62.028
-10.5 | -0.871 | 0.01355 | -0.029 | -64.312
-10 | -0.837 | 0.01232 | -0.03 | -67.985
-9.5 | -0.797 | 0.01151 | -0.03 | -69.239
-9 | -0.753 | 0.01075 | -0.031 | -70.023
-8.5 | -0.705 | 0.00975 | -0.032 | -72.303
-8 | -0.659 | 0.00926 | -0.033 | -71.156
-7.5 | -0.601 | 0.00884 | -0.033 | -68.004
-7 | -0.541 | 0.00791 | -0.034 | -68.427
-6.5 | -0.479 | 0.00763 | -0.035 | -62.865
-6 | -0.417 | 0.00803 | -0.035 | -51.972
-5.5 | -0.354 | 0.00782 | -0.036 | -45.278
-5 | -0.291 | 0.00769 | -0.037 | -37.767
-4.5 | -0.227 | 0.00715 | -0.037 | -31.683
-4 | -0.162 | 0.00702 | -0.038 | -23.134
-3.5 | -0.098 | 0.00687 | -0.039 | -14.215
-3 | -0.033 | 0.00662 | -0.039 | -4.969
-2.5 | 0.032 | 0.00563 | -0.04 | 5.71
-2 | 0.097 | 0.00559 | -0.041 | 17.414
-1.5 | 0.162 | 0.0056 | -0.041 | 28.977
-1 | 0.228 | 0.00563 | -0.042 | 40.406
-0.5 | 0.293 | 0.0057 | -0.043 | 51.36
0 | 0.358 | 0.0058 | -0.044 | 61.679
0.5 | 0.423 | 0.0058 | -0.044 | 72.849
1 | 0.485 | 0.00593 | -0.045 | 81.778
1.5 | 0.55 | 0.00608 | -0.046 | 90.454
2 | 0.614 | 0.00625 | -0.046 | 98.307
2.5 | 0.678 | 0.00636 | -0.047 | 106.56
3 | 0.742 | 0.00665 | -0.048 | 111.524
3.5 | 0.8 | 0.00646 | -0.048 | 123.719
4 | 0.858 | 0.00747 | -0.048 | 114.93
4.5 | 0.917 | 0.00796 | -0.049 | 115.284
5 | 0.977 | 0.00841 | -0.049 | 116.077
5.5 | 1.036 | 0.00881 | -0.05 | 117.555
6 | 1.095 | 0.00922 | -0.051 | 118.696
6.5 | 1.153 | 0.00963 | -0.051 | 119.79
7 | 1.211 | 0.01007 | -0.052 | 120.265
7.5 | 1.267 | 0.01073 | -0.052 | 118.017
8 | 1.322 | 0.01145 | -0.053 | 115.465
8.5 | 1.372 | 0.01315 | -0.053 | 104.315
9 | 1.422 | 0.01456 | -0.053 | 97.601
9.5 | 1.469 | 0.01609 | -0.054 | 91.294
10 | 1.515 | 0.01736 | -0.054 | 87.27
10.5 | 1.559 | 0.01857 | -0.055 | 83.959
11 | 1.597 | 0.02181 | -0.055 | 73.221
11.5 | 1.634 | 0.02322 | -0.056 | 70.387
12 | 1.668 | 0.02473 | -0.056 | 67.431
12.5 | 1.697 | 0.02643 | -0.057 | 64.214
13 | 1.723 | 0.02819 | -0.057 | 61.124
13.5 | 1.741 | 0.03007 | -0.058 | 57.897
14 | 1.753 | 0.032 | -0.058 | 54.793
14.5 | 1.759 | 0.03419 | -0.058 | 51.453
15 | 1.759 | 0.03655 | -0.059 | 48.126
15.5 | 1.752 | 0.03935 | -0.059 | 44.53
16 | 1.734 | 0.04224 | -0.06 | 41.044
16.5 | 1.707 | 0.04505 | -0.06 | 37.898
17 | 1.667 | 0.04854 | -0.06 | 34.347
17.5 | 1.618 | 0.05202 | -0.061 | 31.11
18 | 1.561 | 0.0564 | -0.061 | 27.672
18.5 | 1.495 | 0.06107 | -0.061 | 24.48
19 | 1.423 | 0.06545 | -0.061 | 21.742
19.5 | 1.344 | 0.07157 | -0.062 | 18.772

## 102. Re 8M Mach 0.25 (2)
BIGFOIL.COM POLAR EXPORT
NACA63-520 a=0.2
NACA63-520 a=0.2 |  |  |  | Cl Max: | 1.5121 | at alpha= | 19.5 | deg
XFOIL ncrit=9 |  |  |  | L/D Max: | 176.058 | at alpha= | 6 | deg
Re: | 8000000 |  |  | Cd Min: | 0.10412 | at alpha= | 20 | deg
Mach: | 0.25 |  |  | Cl=0 at alpha= | -2.8165 | deg
|  |  |  | @ Cl=0.1, Cd= | 0.0054849
|  |  |  | @ Cl=0.4, Cd= | 0.0047746
|  |  |  | @ Cl=0.6, Cd= | 0.0049055
alpha (deg) | Cl | Cd | Cm | Cl/Cd
-20 | -1.2055 | 0.07855 | -0.0583 | -15.3469
-19.5 | -1.2361 | 0.06738 | -0.0648 | -18.3452
-19 | -1.2428 | 0.05977 | -0.0686 | -20.793
-18.5 | -1.2681 | 0.05079 | -0.0724 | -24.9675
-18 | -1.2734 | 0.04445 | -0.0742 | -28.6479
-17.5 | -1.2767 | 0.03878 | -0.0751 | -32.9216
-17 | -1.2711 | 0.03429 | -0.075 | -37.0691
-16.5 | -1.2612 | 0.03049 | -0.0742 | -41.3644
-16 | -1.2485 | 0.02717 | -0.0728 | -45.9514
-15.5 | -1.2321 | 0.02429 | -0.0711 | -50.7246
-15 | -1.2118 | 0.02187 | -0.0689 | -55.4092
-14.5 | -1.189 | 0.01973 | -0.0664 | -60.2636
-14 | -1.164 | 0.0179 | -0.0636 | -65.0279
-13.5 | -1.1364 | 0.01637 | -0.0606 | -69.4197
-13 | -1.1097 | 0.01502 | -0.057 | -73.8815
-12.5 | -1.0837 | 0.01393 | -0.0525 | -77.7961
-12 | -1.0587 | 0.01317 | -0.047 | -80.3872
-11.5 | -1.0142 | 0.01248 | -0.0445 | -81.266
-11 | -0.9652 | 0.01188 | -0.0426 | -81.2458
-10.5 | -0.9137 | 0.01129 | -0.0411 | -80.93
-10 | -0.8609 | 0.01071 | -0.0399 | -80.3828
-9.5 | -0.8128 | 0.00972 | -0.0382 | -83.6214
-9 | -0.7559 | 0.00925 | -0.0376 | -81.7189
-8.5 | -0.6974 | 0.00885 | -0.0374 | -78.8023
-8 | -0.6378 | 0.00852 | -0.0374 | -74.8592
-7.5 | -0.5774 | 0.00823 | -0.0375 | -70.158
-7 | -0.5163 | 0.00798 | -0.0377 | -64.6992
-6.5 | -0.4552 | 0.00773 | -0.0381 | -58.8875
-6 | -0.3935 | 0.0075 | -0.0386 | -52.4667
-5.5 | -0.3318 | 0.00729 | -0.0391 | -45.5144
-5 | -0.2701 | 0.00706 | -0.0397 | -38.2578
-4.5 | -0.2089 | 0.00673 | -0.0403 | -31.0401
-4 | -0.1472 | 0.00651 | -0.041 | -22.6114
-3.5 | -0.0849 | 0.00629 | -0.0418 | -13.4976
-3 | -0.0227 | 0.00608 | -0.0427 | -3.7336
-2 | 0.101 | 0.00548 | -0.0445 | 18.4307
-1.5 | 0.1614 | 0.00497 | -0.0454 | 32.4748
-1 | 0.2241 | 0.0048 | -0.0464 | 46.6875
-0.5 | 0.2877 | 0.00477 | -0.0476 | 60.3145
0 | 0.3509 | 0.00479 | -0.0487 | 73.2568
0.5 | 0.4145 | 0.00477 | -0.0499 | 86.8973
1 | 0.4777 | 0.00481 | -0.051 | 99.3139
1.5 | 0.5414 | 0.00485 | -0.0522 | 111.6289
2 | 0.6047 | 0.00491 | -0.0533 | 123.1568
2.5 | 0.6679 | 0.00501 | -0.0544 | 133.3134
3 | 0.7312 | 0.00506 | -0.0556 | 144.5059
3.5 | 0.7937 | 0.0052 | -0.0566 | 152.6346
4 | 0.8568 | 0.00528 | -0.0577 | 162.2727
4.5 | 0.9186 | 0.00544 | -0.0586 | 168.8603
5 | 0.9796 | 0.00567 | -0.0593 | 172.769
5.5 | 1.0398 | 0.00593 | -0.06 | 175.3457
6 | 1.0986 | 0.00624 | -0.0604 | 176.0577
6.5 | 1.1564 | 0.00661 | -0.0606 | 174.947
7 | 1.2116 | 0.00705 | -0.0604 | 171.8582
7.5 | 1.2665 | 0.00745 | -0.0601 | 170
8 | 1.3131 | 0.00816 | -0.0586 | 160.9191
8.5 | 1.3516 | 0.00899 | -0.0557 | 150.3448
9 | 1.3593 | 0.01004 | -0.0477 | 135.3884
9.5 | 1.3635 | 0.01162 | -0.0404 | 117.3408
10 | 1.3742 | 0.01349 | -0.035 | 101.8681
10.5 | 1.3879 | 0.01553 | -0.0306 | 89.369
11 | 1.3954 | 0.01808 | -0.0262 | 77.1792
11.5 | 1.3999 | 0.021 | -0.022 | 66.6619
12 | 1.4089 | 0.02384 | -0.0186 | 59.0982
12.5 | 1.4429 | 0.02716 | -0.021 | 53.1259
13.5 | 1.46 | 0.03635 | -0.0201 | 40.1651
14 | 1.4657 | 0.04072 | -0.0187 | 35.9946
14.5 | 1.4713 | 0.0451 | -0.0173 | 32.6231
15 | 1.4772 | 0.04936 | -0.0157 | 29.9271
15.5 | 1.47 | 0.05368 | -0.0122 | 27.3845
16 | 1.4753 | 0.05802 | -0.0109 | 25.4274
16.5 | 1.4791 | 0.06301 | -0.0104 | 23.4741
17 | 1.488 | 0.06779 | -0.0105 | 21.9501
17.5 | 1.4931 | 0.07324 | -0.011 | 20.3864
18 | 1.4993 | 0.07875 | -0.0119 | 19.0387
18.5 | 1.504 | 0.08466 | -0.0131 | 17.7652
19 | 1.5077 | 0.09085 | -0.0147 | 16.5955
19.5 | 1.5121 | 0.09714 | -0.0167 | 15.5662
20 | 1.512 | 0.10412 | -0.0191 | 14.5217

## 103. Re 8M Mach 0.50 (1)
BIGFOIL.COM POLAR EXPORT
NACA63-520 a=0.2
NACA63-520 a=0.2 |  |  |  | Cl Max: | 1.628 | at alpha= | 11 | deg
JavaFoil+Calcfoil stall+Eppler ext transition |  |  |  | L/D Max: | 103.973 | at alpha= | 3.5 | deg
Re: | 8000000 |  |  | Cd Min: | 0.00585 | at alpha= | -2 | deg
Mach: | 0.5 |  |  | Cl=0 at alpha= | -2.7466 | deg
|  |  |  | @ Cl=0.1, Cd= | 0.005972
|  |  |  | @ Cl=0.4, Cd= | 0.00621
|  |  |  | @ Cl=0.6, Cd= | 0.0068988
alpha (deg) | Cl | Cd | Cm | Cl/Cd
-20 | -1.002 | 0.15115 | -0.013 | -6.632
-19.5 | -0.971 | 0.1468 | -0.013 | -6.615
-19 | -0.946 | 0.15109 | -0.014 | -6.263
-18.5 | -0.921 | 0.1376 | -0.015 | -6.69
-18 | -0.889 | 0.13214 | -0.015 | -6.725
-17.5 | -0.856 | 0.12944 | -0.014 | -6.613
-17 | -0.826 | 0.12542 | -0.014 | -6.588
-16.5 | -0.804 | 0.11885 | -0.016 | -6.769
-16 | -0.774 | 0.11426 | -0.016 | -6.773
-15.5 | -0.74 | 0.11337 | -0.015 | -6.524
-15 | -0.71 | 0.10965 | -0.015 | -6.473
-14.5 | -0.685 | 0.10601 | -0.016 | -6.463
-14 | -0.655 | 0.10049 | -0.016 | -6.516
-13.5 | -0.625 | 0.09382 | -0.016 | -6.66
-13 | -0.599 | 0.08432 | -0.018 | -7.103
-12.5 | -0.579 | 0.07177 | -0.02 | -8.061
-12 | -0.536 | 0.08656 | -0.016 | -6.194
-11.5 | -0.509 | 0.07795 | -0.017 | -6.527
-11 | -0.479 | 0.08172 | -0.016 | -5.855
-10.5 | -0.452 | 0.07208 | -0.019 | -6.273
-10 | -0.466 | 0.03341 | -0.029 | -13.954
-9.5 | -0.646 | 0.02009 | -0.032 | -32.138
-9 | -0.72 | 0.0162 | -0.034 | -44.443
-8.5 | -0.714 | 0.01438 | -0.035 | -49.667
-8 | -0.684 | 0.01268 | -0.036 | -53.926
-7.5 | -0.638 | 0.01157 | -0.036 | -55.151
-7 | -0.581 | 0.01064 | -0.037 | -54.638
-6.5 | -0.52 | 0.00986 | -0.038 | -52.743
-6 | -0.461 | 0.00895 | -0.04 | -51.585
-5.5 | -0.393 | 0.00863 | -0.04 | -45.554
-5 | -0.323 | 0.00838 | -0.041 | -38.557
-4.5 | -0.252 | 0.00812 | -0.042 | -31.073
-4 | -0.181 | 0.00757 | -0.043 | -23.911
-3.5 | -0.109 | 0.00735 | -0.043 | -14.838
-3 | -0.037 | 0.00719 | -0.044 | -5.112
-2.5 | 0.036 | 0.00684 | -0.045 | 5.249
-2 | 0.109 | 0.00585 | -0.046 | 18.58
-1.5 | 0.182 | 0.0059 | -0.046 | 30.757
-1 | 0.254 | 0.00601 | -0.047 | 42.338
-0.5 | 0.327 | 0.00609 | -0.048 | 53.688
0 | 0.4 | 0.00621 | -0.049 | 64.435
0.5 | 0.473 | 0.00632 | -0.049 | 74.783
1 | 0.537 | 0.00638 | -0.05 | 84.058
1.5 | 0.605 | 0.00694 | -0.05 | 87.249
2 | 0.674 | 0.00717 | -0.051 | 93.953
2.5 | 0.742 | 0.00752 | -0.052 | 98.654
3 | 0.809 | 0.00794 | -0.052 | 101.852
3.5 | 0.876 | 0.00842 | -0.053 | 103.973
4 | 0.941 | 0.00917 | -0.053 | 102.582
4.5 | 1.006 | 0.00987 | -0.054 | 101.948
5 | 1.071 | 0.01051 | -0.054 | 101.901
5.5 | 1.135 | 0.01117 | -0.055 | 101.62
6 | 1.199 | 0.01177 | -0.056 | 101.88
6.5 | 1.262 | 0.01245 | -0.056 | 101.318
7 | 1.324 | 0.01332 | -0.057 | 99.384
7.5 | 1.382 | 0.0144 | -0.057 | 96.026
8 | 1.437 | 0.01675 | -0.058 | 85.792
8.5 | 1.488 | 0.01908 | -0.058 | 77.997
9 | 1.533 | 0.0215 | -0.059 | 71.308
9.5 | 1.572 | 0.02359 | -0.059 | 66.663
10 | 1.605 | 0.02559 | -0.06 | 62.708
10.5 | 1.621 | 0.03099 | -0.06 | 52.318
11 | 1.628 | 0.03388 | -0.06 | 48.037
11.5 | 1.6 | 0.03743 | -0.061 | 42.752
12 | 1.514 | 0.04165 | -0.061 | 36.358
12.5 | 0.989 | 0.05054 | -0.061 | 19.571
13 | 1.017 | 0.05444 | -0.061 | 18.686
13.5 | 1.047 | 0.05612 | -0.062 | 18.658
14 | 1.071 | 0.06516 | -0.062 | 16.433
14.5 | 1.102 | 0.06499 | -0.063 | 16.957
15 | 1.131 | 0.06685 | -0.063 | 16.918
15.5 | 1.155 | 0.07546 | -0.063 | 15.3
16 | 1.186 | 0.07449 | -0.064 | 15.924

## 104. Re 8M Mach 0.50 (2)
BIGFOIL.COM POLAR EXPORT
NACA63-520 a=0.2
NACA63-520 a=0.2 |  |  |  | Cl Max: | 1.4349 | at alpha= | 9 | deg
XFOIL ncrit=9 |  |  |  | L/D Max: | 178.809 | at alpha= | 5.5 | deg
Re: | 8000000 |  |  | Cd Min: | 0.16497 | at alpha= | 20 | deg
Mach: | 0.5 |  |  | Cl=0 at alpha= | -2.8703 | deg
|  |  |  | @ Cl=0.1, Cd= | 0.0059236
|  |  |  | @ Cl=0.4, Cd= | 0.0050562
|  |  |  | @ Cl=0.6, Cd= | 0.0052167
alpha (deg) | Cl | Cd | Cm | Cl/Cd
-10.5 | -0.9511 | 0.01536 | -0.0818 | -61.9206
-10 | -0.9097 | 0.01381 | -0.0769 | -65.8726
-9.5 | -0.8712 | 0.01249 | -0.0713 | -69.7518
-9 | -0.8391 | 0.01162 | -0.0638 | -72.2117
-8.5 | -0.7835 | 0.0109 | -0.0595 | -71.8807
-8 | -0.7303 | 0.00991 | -0.0554 | -73.6932
-7.5 | -0.6631 | 0.0094 | -0.0531 | -70.5426
-7 | -0.5931 | 0.00896 | -0.0515 | -66.1942
-6.5 | -0.5224 | 0.00857 | -0.0502 | -60.9568
-6 | -0.4503 | 0.00826 | -0.0495 | -54.5157
-5.5 | -0.3782 | 0.00794 | -0.049 | -47.6322
-5 | -0.3061 | 0.00768 | -0.0488 | -39.8568
-4.5 | -0.2338 | 0.0074 | -0.0489 | -31.5946
-4 | -0.1626 | 0.00705 | -0.049 | -23.0638
-3.5 | -0.0911 | 0.00676 | -0.0494 | -13.4763
-3 | -0.0187 | 0.00649 | -0.05 | -2.8814
-2.5 | 0.0534 | 0.00627 | -0.0507 | 8.5167
-1.5 | 0.1933 | 0.00523 | -0.0522 | 36.9598
-1 | 0.2658 | 0.00507 | -0.0533 | 52.426
-0.5 | 0.3401 | 0.00504 | -0.0545 | 67.4802
0 | 0.4142 | 0.00506 | -0.0558 | 81.8577
0.5 | 0.488 | 0.00511 | -0.057 | 95.499
1 | 0.562 | 0.00516 | -0.0582 | 108.9147
1.5 | 0.6357 | 0.00527 | -0.0593 | 120.6262
2 | 0.7102 | 0.00536 | -0.0605 | 132.5
2.5 | 0.7834 | 0.00551 | -0.0614 | 142.1779
3 | 0.8578 | 0.00562 | -0.0624 | 152.6335
3.5 | 0.9305 | 0.00581 | -0.0631 | 160.1549
4 | 1.0044 | 0.00596 | -0.0638 | 168.5235
4.5 | 1.0756 | 0.00622 | -0.064 | 172.926
5 | 1.1476 | 0.00644 | -0.0641 | 178.1988
5.5 | 1.2159 | 0.0068 | -0.0635 | 178.8088
6 | 1.2758 | 0.00735 | -0.0616 | 173.5782
6.5 | 1.328 | 0.008 | -0.0584 | 166
7 | 1.3486 | 0.00889 | -0.0502 | 151.6985
7.5 | 1.3728 | 0.01028 | -0.0439 | 133.5409
8 | 1.3977 | 0.01203 | -0.0384 | 116.1845
8.5 | 1.4223 | 0.01402 | -0.0333 | 101.4479
9 | 1.4349 | 0.01667 | -0.0276 | 86.0768
10 | 1.4 | 0.02554 | -0.0146 | 54.816
10.5 | 1.3833 | 0.03071 | -0.0099 | 45.044
11 | 1.3715 | 0.03605 | -0.0064 | 38.0444
11.5 | 1.3677 | 0.04125 | -0.0038 | 33.1564
12 | 1.3676 | 0.04649 | -0.0018 | 29.4171
12.5 | 1.3701 | 0.0517 | -0.0002 | 26.501
13 | 1.4051 | 0.06066 | -0.0105 | 23.1635
14.5 | 1.3446 | 0.08022 | -0.0027 | 16.7614
15 | 1.3494 | 0.08696 | -0.0039 | 15.5175
15.5 | 1.355 | 0.09388 | -0.0054 | 14.4333
16 | 1.3635 | 0.10081 | -0.0073 | 13.5254
16.5 | 1.3696 | 0.10816 | -0.0096 | 12.6627
17 | 1.3778 | 0.11552 | -0.0122 | 11.9269
17.5 | 1.3834 | 0.12332 | -0.0153 | 11.218
18 | 1.3911 | 0.13103 | -0.0186 | 10.6167
18.5 | 1.397 | 0.13909 | -0.0224 | 10.0439
19 | 1.4009 | 0.14749 | -0.0267 | 9.4983
19.5 | 1.4045 | 0.15603 | -0.0312 | 9.0015
20 | 1.4062 | 0.16497 | -0.0364 | 8.524

## 105. Re 10M Mach 0.00 (1)
BIGFOIL.COM POLAR EXPORT
NACA63-520 a=0.2
NACA63-520 a=0.2 |  |  |  | Cl Max: | 1.819 | at alpha= | 16 | deg
JavaFoil+Calcfoil stall+Eppler ext transition |  |  |  | L/D Max: | 127.724 | at alpha= | 6.5 | deg
Re: | 10000000 |  |  | Cd Min: | 0.00547 | at alpha= | -1 | deg
Mach: | 0 |  |  | Cl=0 at alpha= | -2.746 | deg
|  |  |  | @ Cl=0.1, Cd= | 0.0054909
|  |  |  | @ Cl=0.4, Cd= | 0.0056557
|  |  |  | @ Cl=0.6, Cd= | 0.0060337
alpha (deg) | Cl | Cd | Cm | Cl/Cd
-20 | -0.895 | 0.11225 | -0.014 | -7.973
-19.5 | -0.92 | 0.09873 | -0.015 | -9.323
-19 | -0.953 | 0.08012 | -0.016 | -11.891
-18.5 | -0.972 | 0.07277 | -0.017 | -13.353
-18 | -1 | 0.05833 | -0.018 | -17.145
-17.5 | -1.019 | 0.05037 | -0.018 | -20.226
-17 | -1.035 | 0.0436 | -0.019 | -23.73
-16.5 | -1.043 | 0.03976 | -0.02 | -26.244
-16 | -1.053 | 0.03452 | -0.02 | -30.504
-15.5 | -1.059 | 0.03018 | -0.021 | -35.073
-15 | -1.06 | 0.02657 | -0.022 | -39.892
-14.5 | -1.059 | 0.02299 | -0.023 | -46.049
-14 | -1.051 | 0.0206 | -0.023 | -51.02
-13.5 | -1.039 | 0.01857 | -0.024 | -55.939
-13 | -1.022 | 0.01689 | -0.025 | -60.501
-12.5 | -1 | 0.01571 | -0.025 | -63.655
-12 | -0.975 | 0.01441 | -0.026 | -67.642
-11.5 | -0.947 | 0.01308 | -0.027 | -72.376
-11 | -0.913 | 0.01216 | -0.027 | -75.089
-10.5 | -0.876 | 0.01135 | -0.028 | -77.177
-10 | -0.836 | 0.01067 | -0.029 | -78.31
-9.5 | -0.792 | 0.00971 | -0.03 | -81.503
-9 | -0.75 | 0.00924 | -0.031 | -81.115
-8.5 | -0.697 | 0.00886 | -0.031 | -78.588
-8 | -0.642 | 0.00853 | -0.032 | -75.184
-7.5 | -0.585 | 0.00821 | -0.032 | -71.184
-7 | -0.525 | 0.00743 | -0.033 | -70.741
-6.5 | -0.465 | 0.00719 | -0.034 | -64.739
-6 | -0.405 | 0.00699 | -0.034 | -57.888
-5.5 | -0.343 | 0.00744 | -0.035 | -46.142
-5 | -0.282 | 0.00728 | -0.036 | -38.677
-4.5 | -0.22 | 0.00713 | -0.036 | -30.821
-4 | -0.157 | 0.00672 | -0.037 | -23.412
-3.5 | -0.095 | 0.00665 | -0.038 | -14.239
-3 | -0.032 | 0.00651 | -0.038 | -4.899
-2.5 | 0.031 | 0.00624 | -0.039 | 4.983
-2 | 0.094 | 0.00549 | -0.039 | 17.155
-1.5 | 0.157 | 0.0055 | -0.04 | 28.603
-1 | 0.22 | 0.00547 | -0.041 | 40.259
-0.5 | 0.283 | 0.00551 | -0.041 | 51.408
0 | 0.346 | 0.00557 | -0.042 | 62.215
0.5 | 0.409 | 0.00567 | -0.043 | 72.195
1 | 0.47 | 0.00576 | -0.043 | 81.572
1.5 | 0.532 | 0.00589 | -0.044 | 90.428
2 | 0.595 | 0.00602 | -0.045 | 98.761
2.5 | 0.657 | 0.00619 | -0.045 | 106.198
3 | 0.719 | 0.00644 | -0.046 | 111.565
3.5 | 0.781 | 0.0068 | -0.047 | 114.746
4 | 0.837 | 0.00697 | -0.047 | 120.139
4.5 | 0.894 | 0.00757 | -0.048 | 118.076
5 | 0.952 | 0.00787 | -0.048 | 120.946
5.5 | 1.01 | 0.00819 | -0.049 | 123.269
6 | 1.067 | 0.00848 | -0.049 | 125.887
6.5 | 1.124 | 0.0088 | -0.05 | 127.724
7 | 1.18 | 0.00934 | -0.05 | 126.323
7.5 | 1.235 | 0.00985 | -0.051 | 125.439
8 | 1.287 | 0.01112 | -0.051 | 115.669
8.5 | 1.338 | 0.0122 | -0.052 | 109.663
9 | 1.388 | 0.01341 | -0.052 | 103.487
9.5 | 1.436 | 0.01439 | -0.053 | 99.745
10 | 1.483 | 0.01536 | -0.053 | 96.533
10.5 | 1.529 | 0.01632 | -0.053 | 93.676
11 | 1.569 | 0.01895 | -0.054 | 82.765
11.5 | 1.609 | 0.02007 | -0.054 | 80.163
12 | 1.647 | 0.02134 | -0.055 | 77.183
12.5 | 1.682 | 0.02262 | -0.055 | 74.359
13 | 1.715 | 0.02407 | -0.056 | 71.241
13.5 | 1.742 | 0.02552 | -0.056 | 68.267
14 | 1.766 | 0.02706 | -0.057 | 65.254
14.5 | 1.785 | 0.0288 | -0.057 | 61.985
15 | 1.801 | 0.0305 | -0.058 | 59.058
15.5 | 1.813 | 0.03245 | -0.058 | 55.894
16 | 1.819 | 0.03451 | -0.058 | 52.702
16.5 | 1.819 | 0.03663 | -0.059 | 49.662
17 | 1.812 | 0.03912 | -0.059 | 46.303
17.5 | 1.799 | 0.04151 | -0.06 | 43.34
18 | 1.782 | 0.04413 | -0.06 | 40.388
18.5 | 1.761 | 0.04697 | -0.06 | 37.499
19 | 1.736 | 0.05021 | -0.061 | 34.572
19.5 | 1.708 | 0.05299 | -0.061 | 32.225
20 | 1.675 | 0.05703 | -0.061 | 29.374

## 106. Re 10M Mach 0.00 (2)
BIGFOIL.COM POLAR EXPORT
NACA63-520 a=0.2
NACA63-520 a=0.2 |  |  |  | Cl Max: | 1.5917 | at alpha= | 17.5 | deg
XFOIL ncrit=9 |  |  |  | L/D Max: | 175.913 | at alpha= | 6 | deg
Re: | 10000000 |  |  | Cd Min: | 0.08068 | at alpha= | 20 | deg
Mach: | 0 |  |  | Cl=0 at alpha= | -2.803 | deg
|  |  |  | @ Cl=0.1, Cd= | 0.0054094
|  |  |  | @ Cl=0.4, Cd= | 0.00459
|  |  |  | @ Cl=0.6, Cd= | 0.0046943
alpha (deg) | Cl | Cd | Cm | Cl/Cd
-20 | -1.4169 | 0.04112 | -0.0638 | -34.4577
-19.5 | -1.4089 | 0.03705 | -0.0642 | -38.027
-19 | -1.3983 | 0.03347 | -0.0642 | -41.7777
-18.5 | -1.3903 | 0.02994 | -0.0636 | -46.4362
-18 | -1.3735 | 0.0273 | -0.0627 | -50.3114
-17.5 | -1.3594 | 0.02461 | -0.0614 | -55.2377
-17 | -1.3385 | 0.02252 | -0.0599 | -59.4361
-16.5 | -1.3181 | 0.02053 | -0.0581 | -64.2036
-16 | -1.2964 | 0.01876 | -0.0559 | -69.1045
-15.5 | -1.2725 | 0.01726 | -0.0535 | -73.7254
-15 | -1.2475 | 0.01597 | -0.0508 | -78.1152
-14.5 | -1.2229 | 0.01486 | -0.0475 | -82.2948
-14 | -1.2011 | 0.01394 | -0.043 | -86.1621
-13.5 | -1.1735 | 0.01331 | -0.0388 | -88.1668
-13 | -1.1321 | 0.01266 | -0.037 | -89.4234
-12.5 | -1.0866 | 0.0121 | -0.0357 | -89.8017
-12 | -1.0386 | 0.01157 | -0.0348 | -89.7666
-11.5 | -0.9885 | 0.01109 | -0.0342 | -89.1344
-11 | -0.937 | 0.01065 | -0.0338 | -87.9812
-10.5 | -0.8854 | 0.01015 | -0.0334 | -87.2315
-10 | -0.8369 | 0.00933 | -0.0326 | -89.6999
-9.5 | -0.7833 | 0.00884 | -0.0325 | -88.6086
-9 | -0.7276 | 0.00851 | -0.0327 | -85.4994
-8.5 | -0.671 | 0.00819 | -0.033 | -81.9292
-8 | -0.6134 | 0.00796 | -0.0335 | -77.0603
-7.5 | -0.5556 | 0.00769 | -0.034 | -72.2497
-7 | -0.4971 | 0.0075 | -0.0346 | -66.28
-6.5 | -0.4386 | 0.00727 | -0.0352 | -60.3301
-6 | -0.3795 | 0.00709 | -0.0359 | -53.5261
-5.5 | -0.3204 | 0.00691 | -0.0367 | -46.3676
-5 | -0.2612 | 0.00669 | -0.0374 | -39.0433
-4.5 | -0.2024 | 0.00642 | -0.0382 | -31.5265
-4 | -0.1431 | 0.00621 | -0.039 | -23.0435
-3.5 | -0.0833 | 0.00601 | -0.0399 | -13.8602
-3 | -0.0236 | 0.00584 | -0.0408 | -4.0411
-2.5 | 0.0363 | 0.00564 | -0.0418 | 6.4362
-2 | 0.0963 | 0.00544 | -0.0427 | 17.7022
-1.5 | 0.1544 | 0.00496 | -0.0436 | 31.129
-1 | 0.2139 | 0.00463 | -0.0447 | 46.1987
-0.5 | 0.2746 | 0.00464 | -0.0458 | 59.181
0 | 0.3355 | 0.00459 | -0.0469 | 73.0937
0.5 | 0.3962 | 0.00459 | -0.048 | 86.3181
1 | 0.4569 | 0.00459 | -0.0492 | 99.5425
1.5 | 0.5178 | 0.0046 | -0.0503 | 112.5652
2 | 0.5782 | 0.00468 | -0.0515 | 123.547
2.5 | 0.6391 | 0.00472 | -0.0526 | 135.4025
3 | 0.6993 | 0.00481 | -0.0537 | 145.3846
3.5 | 0.7596 | 0.0049 | -0.0548 | 155.0204
4 | 0.8189 | 0.00504 | -0.0559 | 162.4802
4.5 | 0.8778 | 0.00523 | -0.0568 | 167.8394
5 | 0.936 | 0.00544 | -0.0577 | 172.0588
5.5 | 0.9933 | 0.0057 | -0.0585 | 174.2632
6 | 1.0502 | 0.00597 | -0.0592 | 175.9129
6.5 | 1.1054 | 0.00632 | -0.0597 | 174.9051
7 | 1.1604 | 0.00664 | -0.0601 | 174.759
7.5 | 1.2123 | 0.00712 | -0.0601 | 170.2669
8 | 1.257 | 0.0079 | -0.059 | 159.1139
8.5 | 1.3 | 0.00863 | -0.0576 | 150.6373
9 | 1.3373 | 0.00942 | -0.0553 | 141.9639
9.5 | 1.3666 | 0.01011 | -0.0515 | 135.1731
10 | 1.372 | 0.01116 | -0.0439 | 122.9391
10.5 | 1.3838 | 0.01263 | -0.0387 | 109.5645
11 | 1.3995 | 0.01425 | -0.0345 | 98.2105
11.5 | 1.416 | 0.01604 | -0.031 | 88.2793
12 | 1.4296 | 0.01812 | -0.0275 | 78.8962
12.5 | 1.4368 | 0.02068 | -0.0238 | 69.4778
13 | 1.4619 | 0.02365 | -0.0248 | 61.814
14 | 1.5148 | 0.02998 | -0.0268 | 50.527
14.5 | 1.5299 | 0.03336 | -0.026 | 45.8603
15 | 1.546 | 0.03667 | -0.0253 | 42.1598
15.5 | 1.5581 | 0.04036 | -0.0246 | 38.6051
16 | 1.5717 | 0.04391 | -0.0239 | 35.7937
16.5 | 1.5777 | 0.04817 | -0.023 | 32.7528
17 | 1.5871 | 0.05207 | -0.0223 | 30.4801
17.5 | 1.5917 | 0.05629 | -0.0212 | 28.2768
18 | 1.5725 | 0.06038 | -0.0159 | 26.0434
18.5 | 1.5765 | 0.0648 | -0.0153 | 24.3287
19 | 1.5827 | 0.06963 | -0.0158 | 22.7301
19.5 | 1.5875 | 0.07479 | -0.0166 | 21.2261
20 | 1.588 | 0.08068 | -0.0178 | 19.6827

## 107. Re 10M Mach 0.10 (1)
BIGFOIL.COM POLAR EXPORT
NACA63-520 a=0.2
NACA63-520 a=0.2 |  |  |  | Cl Max: | 1.811 | at alpha= | 16 | deg
JavaFoil+Calcfoil stall+Eppler ext transition |  |  |  | L/D Max: | 127.093 | at alpha= | 6.5 | deg
Re: | 10000000 |  |  | Cd Min: | 0.00547 | at alpha= | -1 | deg
Mach: | 0.1 |  |  | Cl=0 at alpha= | -2.746 | deg
|  |  |  | @ Cl=0.1, Cd= | 0.0054908
|  |  |  | @ Cl=0.4, Cd= | 0.0056595
|  |  |  | @ Cl=0.6, Cd= | 0.0060852
alpha (deg) | Cl | Cd | Cm | Cl/Cd
-19.5 | -0.863 | 0.11164 | -0.014 | -7.732
-19 | -0.893 | 0.09572 | -0.015 | -9.332
-18.5 | -0.919 | 0.08447 | -0.016 | -10.88
-18 | -0.956 | 0.06456 | -0.017 | -14.813
-17.5 | -0.98 | 0.0554 | -0.018 | -17.679
-17 | -1 | 0.04768 | -0.019 | -20.965
-16.5 | -1.013 | 0.04298 | -0.02 | -23.569
-16 | -1.027 | 0.03701 | -0.02 | -27.747
-15.5 | -1.036 | 0.03237 | -0.021 | -31.991
-15 | -1.042 | 0.02802 | -0.022 | -37.167
-14.5 | -1.044 | 0.02408 | -0.023 | -43.339
-14 | -1.039 | 0.0214 | -0.023 | -48.563
-13.5 | -1.03 | 0.01925 | -0.024 | -53.498
-13 | -1.015 | 0.01739 | -0.025 | -58.39
-12.5 | -0.995 | 0.0162 | -0.025 | -61.435
-12 | -0.972 | 0.01475 | -0.026 | -65.894
-11.5 | -0.945 | 0.01334 | -0.027 | -70.837
-11 | -0.913 | 0.01238 | -0.028 | -73.709
-10.5 | -0.876 | 0.01154 | -0.028 | -75.921
-10 | -0.837 | 0.01081 | -0.029 | -77.363
-9.5 | -0.793 | 0.00983 | -0.03 | -80.672
-9 | -0.752 | 0.00928 | -0.031 | -81.016
-8.5 | -0.699 | 0.00899 | -0.031 | -77.797
-8 | -0.644 | 0.00856 | -0.032 | -75.232
-7.5 | -0.587 | 0.00824 | -0.033 | -71.264
-7 | -0.528 | 0.00793 | -0.033 | -66.551
-6.5 | -0.468 | 0.00726 | -0.034 | -64.439
-6 | -0.407 | 0.00698 | -0.034 | -58.276
-5.5 | -0.345 | 0.00745 | -0.035 | -46.318
-5 | -0.283 | 0.00732 | -0.036 | -38.674
-4.5 | -0.221 | 0.00713 | -0.036 | -30.932
-4 | -0.158 | 0.00677 | -0.037 | -23.335
-3.5 | -0.095 | 0.00664 | -0.038 | -14.323
-3 | -0.032 | 0.00649 | -0.038 | -4.934
-2.5 | 0.031 | 0.00629 | -0.039 | 4.972
-2 | 0.095 | 0.00549 | -0.04 | 17.244
-1.5 | 0.158 | 0.0055 | -0.04 | 28.752
-1 | 0.221 | 0.00547 | -0.041 | 40.451
-0.5 | 0.285 | 0.00553 | -0.042 | 51.5
0 | 0.348 | 0.00561 | -0.042 | 61.992
0.5 | 0.411 | 0.00567 | -0.043 | 72.589
1 | 0.472 | 0.0058 | -0.044 | 81.516
1.5 | 0.535 | 0.0059 | -0.044 | 90.648
2 | 0.598 | 0.00608 | -0.045 | 98.375
2.5 | 0.66 | 0.00624 | -0.046 | 105.758
3 | 0.723 | 0.00645 | -0.046 | 112.015
3.5 | 0.785 | 0.00687 | -0.047 | 114.196
4 | 0.84 | 0.00669 | -0.047 | 125.509
4.5 | 0.898 | 0.00764 | -0.048 | 117.56
5 | 0.956 | 0.00795 | -0.048 | 120.278
5.5 | 1.014 | 0.00825 | -0.049 | 122.868
6 | 1.072 | 0.00855 | -0.049 | 125.34
6.5 | 1.129 | 0.00888 | -0.05 | 127.093
7 | 1.185 | 0.00944 | -0.05 | 125.607
7.5 | 1.24 | 0.00997 | -0.051 | 124.342
8 | 1.292 | 0.01129 | -0.051 | 114.481
8.5 | 1.343 | 0.01237 | -0.052 | 108.629
9 | 1.393 | 0.0136 | -0.052 | 102.389
9.5 | 1.441 | 0.01461 | -0.053 | 98.666
10 | 1.488 | 0.0156 | -0.053 | 95.414
10.5 | 1.534 | 0.01655 | -0.054 | 92.66
11 | 1.574 | 0.01925 | -0.054 | 81.731
11.5 | 1.614 | 0.02044 | -0.055 | 78.942
12 | 1.651 | 0.02168 | -0.055 | 76.149
12.5 | 1.686 | 0.02306 | -0.055 | 73.083
13 | 1.717 | 0.0245 | -0.056 | 70.099
13.5 | 1.743 | 0.02591 | -0.056 | 67.284
14 | 1.765 | 0.02765 | -0.057 | 63.857
14.5 | 1.784 | 0.02936 | -0.057 | 60.751
15 | 1.798 | 0.03124 | -0.058 | 57.554
15.5 | 1.808 | 0.03314 | -0.058 | 54.561
16 | 1.811 | 0.03533 | -0.059 | 51.246
16.5 | 1.808 | 0.03768 | -0.059 | 47.981
17 | 1.797 | 0.04005 | -0.059 | 44.865
17.5 | 1.781 | 0.04255 | -0.06 | 41.853
18 | 1.759 | 0.04557 | -0.06 | 38.613
18.5 | 1.734 | 0.0485 | -0.06 | 35.744
19 | 1.704 | 0.0516 | -0.061 | 33.017
19.5 | 1.669 | 0.05544 | -0.061 | 30.114
20 | 1.632 | 0.05924 | -0.061 | 27.549

## 108. Re 10M Mach 0.10 (2)
BIGFOIL.COM POLAR EXPORT
NACA63-520 a=0.2
NACA63-520 a=0.2 |  |  |  | Cl Max: | 1.5832 | at alpha= | 20 | deg
XFOIL ncrit=9 |  |  |  | L/D Max: | 176.283 | at alpha= | 6 | deg
Re: | 10000000 |  |  | Cd Min: | 0.08335 | at alpha= | 20 | deg
Mach: | 0.1 |  |  | Cl=0 at alpha= | -2.8051 | deg
|  |  |  | @ Cl=0.1, Cd= | 0.0054262
|  |  |  | @ Cl=0.4, Cd= | 0.0046
|  |  |  | @ Cl=0.6, Cd= | 0.0047086
alpha (deg) | Cl | Cd | Cm | Cl/Cd
-20 | -1.4052 | 0.04411 | -0.0652 | -31.8567
-19.5 | -1.3989 | 0.03966 | -0.066 | -35.2723
-19 | -1.385 | 0.03609 | -0.0663 | -38.3763
-18.5 | -1.3788 | 0.03215 | -0.066 | -42.8865
-18 | -1.3648 | 0.02913 | -0.0653 | -46.852
-17.5 | -1.3527 | 0.02613 | -0.064 | -51.7681
-17 | -1.3334 | 0.02379 | -0.0627 | -56.0488
-16.5 | -1.3142 | 0.0216 | -0.0609 | -60.8426
-16 | -1.2933 | 0.01965 | -0.0588 | -65.8168
-15.5 | -1.2699 | 0.01799 | -0.0564 | -70.5892
-15 | -1.2449 | 0.01657 | -0.0538 | -75.1298
-14.5 | -1.22 | 0.01533 | -0.0506 | -79.5825
-14 | -1.1959 | 0.0143 | -0.0468 | -83.6294
-13.5 | -1.1756 | 0.01355 | -0.0414 | -86.7601
-13 | -1.1369 | 0.01287 | -0.039 | -88.3372
-12.5 | -1.0922 | 0.01228 | -0.0374 | -88.9414
-12 | -1.0446 | 0.01172 | -0.0362 | -89.1297
-11.5 | -0.9947 | 0.01122 | -0.0354 | -88.6542
-11 | -0.943 | 0.01076 | -0.0349 | -87.6394
-10.5 | -0.8908 | 0.01027 | -0.0344 | -86.7381
-10 | -0.8386 | 0.00972 | -0.0339 | -86.2757
-9.5 | -0.7886 | 0.00893 | -0.0332 | -88.3091
-9 | -0.7325 | 0.00857 | -0.0333 | -85.4726
-8.5 | -0.6755 | 0.00825 | -0.0336 | -81.8788
-8 | -0.6176 | 0.00799 | -0.034 | -77.2966
-7.5 | -0.5593 | 0.00773 | -0.0344 | -72.3545
-7 | -0.5005 | 0.00753 | -0.035 | -66.4675
-6.5 | -0.4414 | 0.0073 | -0.0356 | -60.4658
-6 | -0.3819 | 0.00711 | -0.0363 | -53.7131
-5.5 | -0.3224 | 0.00694 | -0.037 | -46.4553
-5 | -0.2627 | 0.00672 | -0.0377 | -39.0923
-4.5 | -0.2036 | 0.00644 | -0.0385 | -31.6149
-4 | -0.1438 | 0.00622 | -0.0393 | -23.119
-3.5 | -0.0836 | 0.00603 | -0.0402 | -13.864
-3 | -0.0235 | 0.00586 | -0.0411 | -4.0102
-2.5 | 0.0368 | 0.00565 | -0.042 | 6.5133
-2 | 0.0971 | 0.00545 | -0.043 | 17.8165
-1.5 | 0.1557 | 0.00497 | -0.0439 | 31.328
-1 | 0.2156 | 0.00463 | -0.045 | 46.5659
-0.5 | 0.2766 | 0.00465 | -0.0461 | 59.4839
0 | 0.338 | 0.00459 | -0.0472 | 73.6383
0.5 | 0.399 | 0.0046 | -0.0483 | 86.7391
1 | 0.4602 | 0.0046 | -0.0495 | 100.0435
1.5 | 0.5214 | 0.00461 | -0.0506 | 113.102
2 | 0.5824 | 0.0047 | -0.0518 | 123.9149
2.5 | 0.6436 | 0.00473 | -0.0529 | 136.0677
3 | 0.7042 | 0.00483 | -0.054 | 145.7971
3.5 | 0.765 | 0.00491 | -0.0552 | 155.8045
4 | 0.8248 | 0.00506 | -0.0562 | 163.004
4.5 | 0.8842 | 0.00524 | -0.0571 | 168.7405
5 | 0.9427 | 0.00546 | -0.058 | 172.6557
5.5 | 1.0004 | 0.00573 | -0.0587 | 174.5899
6 | 1.0577 | 0.006 | -0.0594 | 176.2833
6.5 | 1.1132 | 0.00636 | -0.0598 | 175.0314
7 | 1.1684 | 0.0067 | -0.0602 | 174.3881
7.5 | 1.2209 | 0.00715 | -0.0602 | 170.7552
8 | 1.2654 | 0.00795 | -0.059 | 159.1698
8.5 | 1.3076 | 0.00871 | -0.0573 | 150.1263
9 | 1.3433 | 0.00953 | -0.0546 | 140.9549
9.5 | 1.3637 | 0.01023 | -0.049 | 133.304
10 | 1.3724 | 0.01143 | -0.0424 | 120.07
10.5 | 1.3841 | 0.01302 | -0.0372 | 106.3057
11 | 1.3993 | 0.01475 | -0.0332 | 94.8678
11.5 | 1.4159 | 0.01662 | -0.0297 | 85.1925
12 | 1.4285 | 0.01883 | -0.0262 | 75.863
12.5 | 1.4346 | 0.02153 | -0.0225 | 66.6326
13 | 1.4555 | 0.02453 | -0.0225 | 59.3355
13.5 | 1.4919 | 0.0281 | -0.026 | 53.0925
14 | 1.512 | 0.03148 | -0.0261 | 48.0305
14.5 | 1.5253 | 0.03507 | -0.0252 | 43.493
15 | 1.5404 | 0.03851 | -0.0244 | 40
15.5 | 1.552 | 0.04229 | -0.0236 | 36.699
16 | 1.5642 | 0.04602 | -0.0228 | 33.9896
16.5 | 1.5695 | 0.05039 | -0.0219 | 31.1471
17 | 1.5762 | 0.05452 | -0.021 | 28.9105
17.5 | 1.5788 | 0.05885 | -0.0197 | 26.8275
18 | 1.5595 | 0.06305 | -0.0145 | 24.7343
18.5 | 1.5664 | 0.06766 | -0.0146 | 23.151
19 | 1.5744 | 0.07245 | -0.0152 | 21.7308
19.5 | 1.5821 | 0.07738 | -0.0161 | 20.4459
20 | 1.5832 | 0.08335 | -0.0174 | 18.9946

## 109. Re 10M Mach 0.25 (1)
BIGFOIL.COM POLAR EXPORT
NACA63-520 a=0.2
NACA63-520 a=0.2 |  |  |  | Cl Max: | 1.762 | at alpha= | 14.5 | deg
JavaFoil+Calcfoil stall+Eppler ext transition |  |  |  | L/D Max: | 122.634 | at alpha= | 6.5 | deg
Re: | 10000000 |  |  | Cd Min: | 0.00555 | at alpha= | -1.5 | deg
Mach: | 0.25 |  |  | Cl=0 at alpha= | -2.7462 | deg
|  |  |  | @ Cl=0.1, Cd= | 0.0055595
|  |  |  | @ Cl=0.4, Cd= | 0.0057611
|  |  |  | @ Cl=0.6, Cd= | 0.0061462
alpha (deg) | Cl | Cd | Cm | Cl/Cd
-18 | -0.598 | 0.12347 | -0.014 | -4.84
-17.5 | -0.647 | 0.11376 | -0.015 | -5.69
-17 | -0.696 | 0.10144 | -0.016 | -6.859
-16.5 | -0.74 | 0.09126 | -0.017 | -8.106
-16 | -0.793 | 0.07133 | -0.018 | -11.122
-15.5 | -0.845 | 0.05326 | -0.02 | -15.867
-15 | -0.884 | 0.04245 | -0.021 | -20.832
-14.5 | -0.916 | 0.03455 | -0.022 | -26.499
-14 | -0.94 | 0.02804 | -0.023 | -33.525
-13.5 | -0.953 | 0.02427 | -0.024 | -39.255
-13 | -0.958 | 0.02119 | -0.025 | -45.204
-12.5 | -0.955 | 0.01874 | -0.026 | -50.97
-12 | -0.945 | 0.01672 | -0.027 | -56.54
-11.5 | -0.928 | 0.01513 | -0.027 | -61.331
-11 | -0.904 | 0.01382 | -0.028 | -65.411
-10.5 | -0.874 | 0.0129 | -0.029 | -67.722
-10 | -0.84 | 0.01175 | -0.03 | -71.445
-9.5 | -0.799 | 0.011 | -0.03 | -72.638
-9 | -0.755 | 0.00939 | -0.031 | -80.451
-8.5 | -0.708 | 0.00976 | -0.032 | -72.503
-8 | -0.659 | 0.00894 | -0.033 | -73.67
-7.5 | -0.601 | 0.00851 | -0.033 | -70.656
-7 | -0.541 | 0.00763 | -0.034 | -70.869
-6.5 | -0.479 | 0.00737 | -0.035 | -65.024
-6 | -0.417 | 0.00711 | -0.035 | -58.697
-5.5 | -0.354 | 0.00758 | -0.036 | -46.731
-5 | -0.291 | 0.00741 | -0.037 | -39.239
-4.5 | -0.227 | 0.00726 | -0.037 | -31.198
-4 | -0.162 | 0.00685 | -0.038 | -23.697
-3.5 | -0.098 | 0.00674 | -0.039 | -14.499
-3 | -0.033 | 0.00659 | -0.039 | -4.992
-2.5 | 0.032 | 0.00635 | -0.04 | 5.061
-2 | 0.097 | 0.00556 | -0.041 | 17.505
-1.5 | 0.162 | 0.00555 | -0.041 | 29.283
-1 | 0.228 | 0.00556 | -0.042 | 40.895
-0.5 | 0.293 | 0.00559 | -0.043 | 52.336
0 | 0.358 | 0.00569 | -0.044 | 62.865
0.5 | 0.423 | 0.0058 | -0.044 | 72.912
1 | 0.485 | 0.00588 | -0.045 | 82.57
1.5 | 0.55 | 0.00599 | -0.046 | 91.775
2 | 0.614 | 0.00619 | -0.046 | 99.207
2.5 | 0.678 | 0.00639 | -0.047 | 106.137
3 | 0.742 | 0.00669 | -0.048 | 110.983
3.5 | 0.799 | 0.00664 | -0.048 | 120.217
4 | 0.858 | 0.00761 | -0.048 | 112.776
4.5 | 0.918 | 0.00797 | -0.049 | 115.141
5 | 0.977 | 0.00833 | -0.049 | 117.302
5.5 | 1.037 | 0.00865 | -0.05 | 119.854
6 | 1.096 | 0.00901 | -0.051 | 121.697
6.5 | 1.155 | 0.00941 | -0.051 | 122.634
7 | 1.212 | 0.01002 | -0.052 | 120.922
7.5 | 1.267 | 0.01075 | -0.052 | 117.926
8 | 1.32 | 0.0122 | -0.053 | 108.234
8.5 | 1.372 | 0.01338 | -0.053 | 102.575
9 | 1.422 | 0.0147 | -0.053 | 96.759
9.5 | 1.47 | 0.01582 | -0.054 | 92.943
10 | 1.517 | 0.01691 | -0.054 | 89.671
10.5 | 1.561 | 0.01805 | -0.055 | 86.502
11 | 1.599 | 0.02103 | -0.055 | 76.051
11.5 | 1.637 | 0.0224 | -0.056 | 73.082
12 | 1.671 | 0.02389 | -0.056 | 69.939
12.5 | 1.7 | 0.02547 | -0.057 | 66.753
13 | 1.726 | 0.0272 | -0.057 | 63.466
13.5 | 1.744 | 0.02895 | -0.058 | 60.237
14 | 1.756 | 0.03079 | -0.058 | 57.031
14.5 | 1.762 | 0.03296 | -0.059 | 53.47
15 | 1.762 | 0.03523 | -0.059 | 50.021
15.5 | 1.755 | 0.03793 | -0.059 | 46.267
16 | 1.737 | 0.04068 | -0.06 | 42.687
16.5 | 1.71 | 0.04343 | -0.06 | 39.372
17 | 1.67 | 0.04677 | -0.06 | 35.696
17.5 | 1.621 | 0.05026 | -0.061 | 32.252
18 | 1.563 | 0.05437 | -0.061 | 28.753
18.5 | 1.497 | 0.05911 | -0.061 | 25.333
19 | 1.426 | 0.06344 | -0.062 | 22.471
19.5 | 1.345 | 0.06935 | -0.062 | 19.4

## 110. Re 10M Mach 0.25 (2)
BIGFOIL.COM POLAR EXPORT
NACA63-520 a=0.2
NACA63-520 a=0.2 |  |  |  | Cl Max: | 1.5391 | at alpha= | 20 | deg
XFOIL ncrit=9 |  |  |  | L/D Max: | 177.864 | at alpha= | 6 | deg
Re: | 10000000 |  |  | Cd Min: | 0.10047 | at alpha= | 20 | deg
Mach: | 0.25 |  |  | Cl=0 at alpha= | -2.8171 | deg
|  |  |  | @ Cl=0.1, Cd= | 0.0055367
|  |  |  | @ Cl=0.4, Cd= | 0.0046629
|  |  |  | @ Cl=0.6, Cd= | 0.0047631
alpha (deg) | Cl | Cd | Cm | Cl/Cd
-20 | -1.2793 | 0.06923 | -0.0647 | -18.479
-19.5 | -1.2997 | 0.06006 | -0.0694 | -21.64
-19 | -1.3012 | 0.05348 | -0.072 | -24.3306
-18.5 | -1.3081 | 0.04682 | -0.0742 | -27.9389
-18 | -1.3024 | 0.04175 | -0.0752 | -31.1952
-17.5 | -1.3017 | 0.03663 | -0.0757 | -35.5364
-17 | -1.2897 | 0.03277 | -0.0753 | -39.3561
-16.5 | -1.2796 | 0.02913 | -0.0742 | -43.9272
-16 | -1.2671 | 0.02587 | -0.0726 | -48.9795
-15.5 | -1.2526 | 0.02298 | -0.0705 | -54.5083
-15 | -1.2312 | 0.02068 | -0.0682 | -59.5358
-14.5 | -1.2082 | 0.01867 | -0.0655 | -64.7134
-14 | -1.1828 | 0.01694 | -0.0624 | -69.8229
-13.5 | -1.1557 | 0.01552 | -0.0591 | -74.4652
-13 | -1.1301 | 0.01425 | -0.0549 | -79.3053
-12.5 | -1.1076 | 0.01332 | -0.0494 | -83.1532
-12 | -1.072 | 0.01263 | -0.0453 | -84.8773
-11.5 | -1.025 | 0.01198 | -0.0431 | -85.5593
-11 | -0.9742 | 0.01139 | -0.0415 | -85.5312
-10.5 | -0.9209 | 0.01087 | -0.0403 | -84.7194
-10 | -0.866 | 0.01037 | -0.0393 | -83.5101
-9.5 | -0.8107 | 0.00985 | -0.0385 | -82.3046
-9 | -0.759 | 0.00899 | -0.0372 | -84.4271
-8.5 | -0.7009 | 0.00855 | -0.0369 | -81.9766
-8 | -0.641 | 0.00822 | -0.0369 | -77.9805
-7.5 | -0.5799 | 0.00795 | -0.0371 | -72.9434
-7 | -0.519 | 0.00769 | -0.0374 | -67.4902
-6.5 | -0.4572 | 0.00746 | -0.0378 | -61.2869
-6 | -0.3954 | 0.00725 | -0.0383 | -54.5379
-5.5 | -0.3334 | 0.00704 | -0.0389 | -47.358
-5 | -0.2713 | 0.00683 | -0.0395 | -39.7218
-4.5 | -0.2097 | 0.00658 | -0.0402 | -31.8693
-4 | -0.1478 | 0.0063 | -0.0409 | -23.4603
-3.5 | -0.0853 | 0.00614 | -0.0418 | -13.8925
-3 | -0.0229 | 0.00595 | -0.0426 | -3.8487
-2.5 | 0.0397 | 0.00574 | -0.0436 | 6.9164
-2 | 0.102 | 0.00553 | -0.0445 | 18.4448
-1.5 | 0.1627 | 0.00501 | -0.0454 | 32.475
-1 | 0.2247 | 0.00468 | -0.0465 | 48.0128
-0.5 | 0.2881 | 0.00468 | -0.0476 | 61.5598
0 | 0.3516 | 0.00464 | -0.0488 | 75.7759
0.5 | 0.4149 | 0.00467 | -0.0499 | 88.8437
1 | 0.4786 | 0.00465 | -0.0511 | 102.9247
1.5 | 0.542 | 0.00469 | -0.0523 | 115.565
2 | 0.6055 | 0.00477 | -0.0535 | 126.9392
2.5 | 0.669 | 0.00482 | -0.0546 | 138.7967
3 | 0.732 | 0.00494 | -0.0557 | 148.1781
3.5 | 0.7953 | 0.00501 | -0.0568 | 158.7425
4 | 0.8577 | 0.00516 | -0.0578 | 166.2209
4.5 | 0.9194 | 0.00535 | -0.0587 | 171.8505
5 | 0.9804 | 0.00557 | -0.0595 | 176.0144
5.5 | 1.0402 | 0.00587 | -0.0601 | 177.2061
6 | 1.0992 | 0.00618 | -0.0605 | 177.8641
6.5 | 1.1561 | 0.00658 | -0.0606 | 175.6991
7 | 1.2125 | 0.00698 | -0.0606 | 173.7106
7.5 | 1.2674 | 0.00739 | -0.0603 | 171.502
8 | 1.3129 | 0.00813 | -0.0586 | 161.4883
8.5 | 1.3455 | 0.00915 | -0.0548 | 147.0492
9 | 1.35 | 0.01021 | -0.0462 | 132.2233
9.5 | 1.3603 | 0.01166 | -0.0399 | 116.6638
10 | 1.3761 | 0.01334 | -0.0352 | 103.1559
10.5 | 1.3884 | 0.01543 | -0.0306 | 89.9806
11 | 1.3965 | 0.01794 | -0.0262 | 77.8428
11.5 | 1.4084 | 0.02047 | -0.0226 | 68.8031
12 | 1.4193 | 0.02319 | -0.0193 | 61.2031
12.5 | 1.4265 | 0.02636 | -0.0162 | 54.1161
13 | 1.4655 | 0.03119 | -0.0222 | 46.9862
14.5 | 1.5006 | 0.04392 | -0.0203 | 34.1667
15 | 1.5113 | 0.04797 | -0.0192 | 31.5051
15.5 | 1.5162 | 0.05251 | -0.018 | 28.8745
16 | 1.5237 | 0.05674 | -0.0167 | 26.8541
16.5 | 1.5092 | 0.0611 | -0.0122 | 24.7005
17 | 1.5093 | 0.06571 | -0.0105 | 22.9691
17.5 | 1.5139 | 0.07096 | -0.0107 | 21.3346
18 | 1.5179 | 0.07655 | -0.0113 | 19.8289
18.5 | 1.5261 | 0.08195 | -0.0124 | 18.6223
19 | 1.534 | 0.0875 | -0.0137 | 17.5314
19.5 | 1.5363 | 0.09391 | -0.0155 | 16.3593
20 | 1.5391 | 0.10047 | -0.0177 | 15.319

## 111. Re 10M Mach 0.50 (1)
BIGFOIL.COM POLAR EXPORT
NACA63-520 a=0.2
NACA63-520 a=0.2 |  |  |  | Cl Max: | 1.63 | at alpha= | 11 | deg
JavaFoil+Calcfoil stall+Eppler ext transition |  |  |  | L/D Max: | 104.805 | at alpha= | 6 | deg
Re: | 10000000 |  |  | Cd Min: | 0.00587 | at alpha= | -1.5 | deg
Mach: | 0.5 |  |  | Cl=0 at alpha= | -2.7466 | deg
|  |  |  | @ Cl=0.1, Cd= | 0.0064718
|  |  |  | @ Cl=0.4, Cd= | 0.00609
|  |  |  | @ Cl=0.6, Cd= | 0.006773
alpha (deg) | Cl | Cd | Cm | Cl/Cd
-20 | -1.005 | 0.15583 | -0.014 | -6.448
-19.5 | -0.974 | 0.1547 | -0.014 | -6.297
-19 | -0.946 | 0.14907 | -0.014 | -6.348
-18.5 | -0.923 | 0.1323 | -0.015 | -6.978
-18 | -0.892 | 0.12803 | -0.015 | -6.967
-17.5 | -0.858 | 0.12587 | -0.015 | -6.816
-17 | -0.827 | 0.12218 | -0.014 | -6.766
-16.5 | -0.806 | 0.11632 | -0.016 | -6.933
-16 | -0.777 | 0.1091 | -0.016 | -7.123
-15.5 | -0.742 | 0.11067 | -0.015 | -6.704
-15 | -0.711 | 0.10493 | -0.015 | -6.78
-14.5 | -0.686 | 0.10335 | -0.017 | -6.642
-14 | -0.657 | 0.09653 | -0.017 | -6.807
-13.5 | -0.628 | 0.08946 | -0.017 | -7.021
-13 | -0.607 | 0.07698 | -0.02 | -7.883
-12.5 | -0.634 | 0.03448 | -0.027 | -18.398
-12 | -0.537 | 0.08564 | -0.016 | -6.268
-11.5 | -0.511 | 0.07584 | -0.018 | -6.733
-11 | -0.479 | 0.08115 | -0.016 | -5.897
-10.5 | -0.453 | 0.07098 | -0.019 | -6.378
-10 | -0.472 | 0.02986 | -0.03 | -15.795
-9.5 | -0.648 | 0.019 | -0.032 | -34.107
-9 | -0.722 | 0.01545 | -0.034 | -46.703
-8.5 | -0.716 | 0.01373 | -0.035 | -52.138
-8 | -0.685 | 0.01214 | -0.036 | -56.468
-7.5 | -0.64 | 0.01108 | -0.037 | -57.755
-7 | -0.583 | 0.01021 | -0.037 | -57.045
-6.5 | -0.522 | 0.00867 | -0.038 | -60.185
-6 | -0.461 | 0.00868 | -0.04 | -53.173
-5.5 | -0.393 | 0.00837 | -0.04 | -46.921
-5 | -0.323 | 0.00811 | -0.041 | -39.848
-4.5 | -0.252 | 0.0079 | -0.042 | -31.959
-4 | -0.181 | 0.00735 | -0.043 | -24.609
-3.5 | -0.109 | 0.00721 | -0.043 | -15.135
-3 | -0.037 | 0.00706 | -0.044 | -5.203
-2.5 | 0.036 | 0.00684 | -0.045 | 5.249
-2 | 0.109 | 0.00642 | -0.046 | 16.937
-1.5 | 0.182 | 0.00587 | -0.046 | 30.927
-1 | 0.254 | 0.00593 | -0.047 | 42.896
-0.5 | 0.327 | 0.00601 | -0.048 | 54.421
0 | 0.4 | 0.00609 | -0.049 | 65.714
0.5 | 0.473 | 0.00629 | -0.049 | 75.183
1 | 0.537 | 0.00628 | -0.05 | 85.525
1.5 | 0.606 | 0.00682 | -0.05 | 88.806
2 | 0.674 | 0.00717 | -0.051 | 94.045
2.5 | 0.742 | 0.0075 | -0.052 | 99.01
3 | 0.809 | 0.00804 | -0.052 | 100.64
3.5 | 0.875 | 0.00868 | -0.053 | 100.749
4 | 0.941 | 0.00926 | -0.053 | 101.631
4.5 | 1.006 | 0.0098 | -0.054 | 102.73
5 | 1.072 | 0.01033 | -0.054 | 103.779
5.5 | 1.136 | 0.01089 | -0.055 | 104.297
6 | 1.2 | 0.01145 | -0.056 | 104.805
6.5 | 1.263 | 0.01227 | -0.056 | 102.955
7 | 1.324 | 0.0132 | -0.057 | 100.3
7.5 | 1.381 | 0.01515 | -0.057 | 91.131
8 | 1.437 | 0.01708 | -0.058 | 84.093
8.5 | 1.488 | 0.01926 | -0.058 | 77.265
9 | 1.535 | 0.02109 | -0.059 | 72.787
9.5 | 1.575 | 0.02292 | -0.059 | 68.696
10 | 1.602 | 0.02749 | -0.059 | 58.285
10.5 | 1.624 | 0.0299 | -0.06 | 54.291
11 | 1.63 | 0.0328 | -0.06 | 49.689
11.5 | 1.603 | 0.03615 | -0.061 | 44.338
12 | 1.517 | 0.04012 | -0.061 | 37.807
12.5 | 0.991 | 0.04859 | -0.061 | 20.397
13 | 1.019 | 0.05235 | -0.062 | 19.466
13.5 | 1.049 | 0.05413 | -0.062 | 19.382
14 | 1.073 | 0.06222 | -0.062 | 17.246
14.5 | 1.104 | 0.06262 | -0.063 | 17.629
15 | 1.134 | 0.06387 | -0.063 | 17.751
15.5 | 1.157 | 0.07248 | -0.063 | 15.964
16 | 1.189 | 0.0709 | -0.064 | 16.773

## 112. Re 10M Mach 0.50 (2)
BIGFOIL.COM POLAR EXPORT
NACA63-520 a=0.2
NACA63-520 a=0.2 |  |  |  | Cl Max: | 1.4372 | at alpha= | 9 | deg
XFOIL ncrit=9 |  |  |  | L/D Max: | 184.535 | at alpha= | 5 | deg
Re: | 10000000 |  |  | Cd Min: | 0.0964 | at alpha= | -15.5 | deg
Mach: | 0.5 |  |  | Cl=0 at alpha= | -2.8681 | deg
|  |  |  | @ Cl=0.1, Cd= | 0.0059498
|  |  |  | @ Cl=0.4, Cd= | 0.0049039
|  |  |  | @ Cl=0.6, Cd= | 0.0050297
alpha (deg) | Cl | Cd | Cm | Cl/Cd
-15.5 | -0.7553 | 0.0964 | -0.0618 | -7.8351
-15 | -0.7731 | 0.08505 | -0.0699 | -9.0899
-14.5 | -0.7939 | 0.07355 | -0.078 | -10.794
-14 | -0.8158 | 0.06284 | -0.0853 | -12.9822
-13.5 | -0.8429 | 0.05271 | -0.0913 | -15.9913
-13 | -0.8692 | 0.04377 | -0.0952 | -19.8584
-12 | -0.9291 | 0.02862 | -0.0963 | -32.4633
-11.5 | -0.9501 | 0.02298 | -0.0932 | -41.3446
-11 | -0.9561 | 0.01866 | -0.0885 | -51.2379
-10.5 | -0.9697 | 0.01456 | -0.081 | -66.6003
-10 | -0.9257 | 0.01319 | -0.076 | -70.182
-9.5 | -0.889 | 0.01197 | -0.0697 | -74.269
-9 | -0.8507 | 0.01125 | -0.0627 | -75.6178
-8.5 | -0.7918 | 0.01054 | -0.0587 | -75.1233
-8 | -0.7322 | 0.00978 | -0.0551 | -74.8671
-7.5 | -0.6692 | 0.00903 | -0.0524 | -74.1085
-7 | -0.5988 | 0.0086 | -0.0508 | -69.6279
-6.5 | -0.5267 | 0.00826 | -0.0497 | -63.7651
-6 | -0.4541 | 0.00793 | -0.0491 | -57.2636
-5.5 | -0.3814 | 0.00766 | -0.0487 | -49.7911
-5 | -0.3082 | 0.00741 | -0.0486 | -41.5924
-4.5 | -0.2357 | 0.00714 | -0.0486 | -33.0112
-4 | -0.1636 | 0.00687 | -0.0489 | -23.8137
-3.5 | -0.0917 | 0.00654 | -0.0493 | -14.0214
-3 | -0.0192 | 0.00632 | -0.0499 | -3.038
-2.5 | 0.0536 | 0.00611 | -0.0507 | 8.7725
-2 | 0.126 | 0.00586 | -0.0516 | 21.5017
-1 | 0.2669 | 0.00491 | -0.0534 | 54.3585
-0.5 | 0.3411 | 0.00488 | -0.0546 | 69.8975
0 | 0.4151 | 0.00491 | -0.0559 | 84.5418
0.5 | 0.4893 | 0.00494 | -0.0571 | 99.0486
1 | 0.5631 | 0.005 | -0.0583 | 112.62
1.5 | 0.6377 | 0.00506 | -0.0596 | 126.0277
2 | 0.7115 | 0.00519 | -0.0607 | 137.0906
2.5 | 0.7862 | 0.00529 | -0.0618 | 148.62
3 | 0.8597 | 0.00544 | -0.0627 | 158.0331
3.5 | 0.9341 | 0.00558 | -0.0636 | 167.4014
4 | 1.0069 | 0.00578 | -0.0642 | 174.2042
4.5 | 1.0803 | 0.00597 | -0.0646 | 180.9548
5 | 1.1515 | 0.00624 | -0.0646 | 184.5353
5.5 | 1.2188 | 0.00664 | -0.0639 | 183.5542
6 | 1.2785 | 0.00724 | -0.062 | 176.5884
6.5 | 1.3316 | 0.00787 | -0.0589 | 169.1995
7 | 1.3579 | 0.00863 | -0.0515 | 157.3465
7.5 | 1.3795 | 0.01 | -0.0446 | 137.95
8.5 | 1.4322 | 0.01355 | -0.0341 | 105.6974
9 | 1.4372 | 0.01647 | -0.0278 | 87.2617
9.5 | 1.4171 | 0.0208 | -0.0205 | 68.1298
10 | 1.3931 | 0.02579 | -0.0142 | 54.0171
10.5 | 1.3847 | 0.03054 | -0.0099 | 45.3405
11 | 1.3754 | 0.03573 | -0.0064 | 38.4943
11.5 | 1.377 | 0.04056 | -0.0039 | 33.9497
12 | 1.3784 | 0.04572 | -0.0019 | 30.1487
12.5 | 1.3823 | 0.05095 | -0.0005 | 27.1305
13 | 1.3745 | 0.05722 | 0.0005 | 24.0213
13.5 | 1.3695 | 0.06504 | -0.0019 | 21.0563
14 | 1.3581 | 0.07217 | -0.0016 | 18.8181

## 113. Re 12M Mach 0.00 (1)
BIGFOIL.COM POLAR EXPORT
NACA63-520 a=0.2
NACA63-520 a=0.2 |  |  |  | Cl Max: | 1.822 | at alpha= | 16.5 | deg
JavaFoil+Calcfoil stall+Eppler ext transition |  |  |  | L/D Max: | 128.193 | at alpha= | 6 | deg
Re: | 12000000 |  |  | Cd Min: | 0.00543 | at alpha= | -1 | deg
Mach: | 0 |  |  | Cl=0 at alpha= | -2.746 | deg
|  |  |  | @ Cl=0.1, Cd= | 0.0060281
|  |  |  | @ Cl=0.4, Cd= | 0.0056286
|  |  |  | @ Cl=0.6, Cd= | 0.0060553
alpha (deg) | Cl | Cd | Cm | Cl/Cd
-20 | -0.903 | 0.10352 | -0.014 | -8.724
-19.5 | -0.935 | 0.08568 | -0.015 | -10.909
-19 | -0.96 | 0.07353 | -0.016 | -13.062
-18.5 | -0.979 | 0.06713 | -0.017 | -14.582
-18 | -1.003 | 0.05588 | -0.018 | -17.952
-17.5 | -1.022 | 0.04832 | -0.018 | -21.141
-17 | -1.039 | 0.0412 | -0.019 | -25.214
-16.5 | -1.047 | 0.03776 | -0.02 | -27.729
-16 | -1.056 | 0.03287 | -0.021 | -32.13
-15.5 | -1.062 | 0.02878 | -0.021 | -36.885
-15 | -1.063 | 0.02523 | -0.022 | -42.137
-14.5 | -1.061 | 0.02188 | -0.023 | -48.518
-14 | -1.053 | 0.01965 | -0.023 | -53.607
-13.5 | -1.041 | 0.01773 | -0.024 | -58.727
-13 | -1.025 | 0.01614 | -0.025 | -63.475
-12.5 | -1.002 | 0.01502 | -0.025 | -66.74
-12 | -0.977 | 0.01376 | -0.026 | -71.021
-11.5 | -0.949 | 0.01256 | -0.027 | -75.542
-11 | -0.915 | 0.01168 | -0.028 | -78.389
-10.5 | -0.878 | 0.01093 | -0.028 | -80.329
-10 | -0.838 | 0.00934 | -0.029 | -89.671
-9.5 | -0.794 | 0.00979 | -0.03 | -81.15
-9 | -0.75 | 0.00895 | -0.031 | -83.788
-8.5 | -0.697 | 0.00863 | -0.031 | -80.675
-8 | -0.642 | 0.00831 | -0.032 | -77.216
-7.5 | -0.585 | 0.00802 | -0.032 | -72.917
-7 | -0.525 | 0.00727 | -0.033 | -72.326
-6.5 | -0.465 | 0.00703 | -0.034 | -66.235
-6 | -0.405 | 0.00684 | -0.034 | -59.131
-5.5 | -0.343 | 0.00726 | -0.035 | -47.269
-5 | -0.282 | 0.00717 | -0.036 | -39.279
-4.5 | -0.22 | 0.007 | -0.036 | -31.366
-4 | -0.157 | 0.00663 | -0.037 | -23.724
-3.5 | -0.095 | 0.00653 | -0.038 | -14.505
-3 | -0.032 | 0.00642 | -0.038 | -4.967
-2.5 | 0.031 | 0.0063 | -0.039 | 4.935
-2 | 0.094 | 0.00609 | -0.039 | 15.463
-1.5 | 0.157 | 0.00544 | -0.04 | 28.896
-1 | 0.22 | 0.00543 | -0.041 | 40.534
-0.5 | 0.283 | 0.00544 | -0.041 | 52.089
0 | 0.346 | 0.00556 | -0.042 | 62.295
0.5 | 0.409 | 0.00564 | -0.043 | 72.595
1 | 0.47 | 0.00573 | -0.043 | 82.1
1.5 | 0.532 | 0.00591 | -0.044 | 90.118
2 | 0.595 | 0.00604 | -0.045 | 98.415
2.5 | 0.657 | 0.00623 | -0.045 | 105.406
3 | 0.719 | 0.00654 | -0.046 | 110.004
3.5 | 0.781 | 0.00685 | -0.047 | 113.943
4 | 0.838 | 0.00694 | -0.047 | 120.682
4.5 | 0.895 | 0.0075 | -0.048 | 119.286
5 | 0.953 | 0.00776 | -0.048 | 122.862
5.5 | 1.011 | 0.00802 | -0.049 | 126.003
6 | 1.068 | 0.00833 | -0.049 | 128.193
6.5 | 1.125 | 0.00881 | -0.05 | 127.725
7 | 1.181 | 0.00935 | -0.05 | 126.237
7.5 | 1.234 | 0.01037 | -0.051 | 118.954
8 | 1.287 | 0.01131 | -0.051 | 113.824
8.5 | 1.338 | 0.0124 | -0.052 | 107.915
9 | 1.389 | 0.01326 | -0.052 | 104.684
9.5 | 1.437 | 0.01414 | -0.053 | 101.625
10 | 1.485 | 0.01502 | -0.053 | 98.855
10.5 | 1.53 | 0.016 | -0.054 | 95.636
11 | 1.571 | 0.01838 | -0.054 | 85.474
11.5 | 1.611 | 0.01951 | -0.054 | 82.616
12 | 1.649 | 0.0207 | -0.055 | 79.687
12.5 | 1.685 | 0.02194 | -0.055 | 76.784
13 | 1.717 | 0.02329 | -0.056 | 73.721
13.5 | 1.744 | 0.02475 | -0.056 | 70.462
14 | 1.768 | 0.02628 | -0.057 | 67.267
14.5 | 1.788 | 0.02791 | -0.057 | 64.065
15 | 1.804 | 0.02956 | -0.058 | 61.035
15.5 | 1.816 | 0.03144 | -0.058 | 57.761
16 | 1.821 | 0.03348 | -0.058 | 54.399
16.5 | 1.822 | 0.03556 | -0.059 | 51.232
17 | 1.814 | 0.03793 | -0.059 | 47.826
17.5 | 1.802 | 0.04028 | -0.06 | 44.723
18 | 1.785 | 0.04284 | -0.06 | 41.665
18.5 | 1.764 | 0.0456 | -0.06 | 38.675
19 | 1.738 | 0.049 | -0.061 | 35.475
19.5 | 1.71 | 0.05171 | -0.061 | 33.067
20 | 1.677 | 0.05542 | -0.061 | 30.27

## 114. Re 12M Mach 0.00 (2)
BIGFOIL.COM POLAR EXPORT
NACA63-520 a=0.2
NACA63-520 a=0.2 |  |  |  | Cl Max: | 1.6231 | at alpha= | 18.5 | deg
XFOIL ncrit=9 |  |  |  | L/D Max: | 175.535 | at alpha= | 6 | deg
Re: | 12000000 |  |  | Cd Min: | 0.07779 | at alpha= | 20 | deg
Mach: | 0 |  |  | Cl=0 at alpha= | -2.8028 | deg
|  |  |  | @ Cl=0.1, Cd= | 0.0053787
|  |  |  | @ Cl=0.4, Cd= | 0.0045
|  |  |  | @ Cl=0.6, Cd= | 0.0045778
alpha (deg) | Cl | Cd | Cm | Cl/Cd
-20 | -1.447 | 0.03829 | -0.0641 | -37.7905
-19.5 | -1.4374 | 0.03454 | -0.0643 | -41.6155
-19 | -1.4221 | 0.03149 | -0.064 | -45.1604
-18.5 | -1.4084 | 0.02856 | -0.0633 | -49.3137
-18 | -1.3905 | 0.02605 | -0.0623 | -53.3781
-17.5 | -1.3744 | 0.02358 | -0.0608 | -58.2867
-17 | -1.354 | 0.02153 | -0.0592 | -62.889
-16.5 | -1.3328 | 0.01966 | -0.0572 | -67.7925
-16 | -1.3109 | 0.01797 | -0.0549 | -72.9494
-15.5 | -1.2869 | 0.01655 | -0.0523 | -77.7583
-15 | -1.262 | 0.01535 | -0.0493 | -82.215
-14.5 | -1.2384 | 0.01432 | -0.0456 | -86.4804
-14 | -1.2193 | 0.01354 | -0.0403 | -90.0517
-13.5 | -1.1824 | 0.01293 | -0.0377 | -91.4462
-13 | -1.1395 | 0.0123 | -0.036 | -92.6423
-12.5 | -1.093 | 0.01174 | -0.0349 | -93.1005
-12 | -1.0445 | 0.01122 | -0.0341 | -93.0927
-11.5 | -0.9939 | 0.01075 | -0.0335 | -92.4558
-11 | -0.9417 | 0.01032 | -0.0332 | -91.25
-10.5 | -0.8886 | 0.00991 | -0.033 | -89.667
-10 | -0.8352 | 0.00945 | -0.0328 | -88.381
-9.5 | -0.7852 | 0.00868 | -0.0322 | -90.4608
-9 | -0.7294 | 0.00831 | -0.0324 | -87.7738
-8.5 | -0.6728 | 0.008 | -0.0328 | -84.1
-8 | -0.6154 | 0.00771 | -0.0332 | -79.8184
-7.5 | -0.5572 | 0.00751 | -0.0338 | -74.1944
-7 | -0.4988 | 0.00728 | -0.0344 | -68.5165
-6.5 | -0.4399 | 0.00708 | -0.035 | -62.1328
-6 | -0.3808 | 0.00691 | -0.0358 | -55.1085
-5.5 | -0.3215 | 0.00671 | -0.0365 | -47.9136
-5 | -0.262 | 0.00653 | -0.0373 | -40.1225
-4.5 | -0.2028 | 0.00631 | -0.0381 | -32.1395
-4 | -0.1435 | 0.00605 | -0.0389 | -23.719
-3.5 | -0.0837 | 0.00591 | -0.0398 | -14.1624
-3 | -0.0237 | 0.00572 | -0.0408 | -4.1434
-2.5 | 0.0364 | 0.00555 | -0.0417 | 6.5586
-2 | 0.0964 | 0.0054 | -0.0427 | 17.8519
-1.5 | 0.1557 | 0.00505 | -0.0437 | 30.8317
-1 | 0.2143 | 0.00464 | -0.0447 | 46.1853
-0.5 | 0.275 | 0.00454 | -0.0458 | 60.5727
0 | 0.3358 | 0.00453 | -0.0469 | 74.128
0.5 | 0.3966 | 0.0045 | -0.0481 | 88.1333
1 | 0.4575 | 0.0045 | -0.0492 | 101.6667
1.5 | 0.518 | 0.00453 | -0.0504 | 114.3488
2 | 0.579 | 0.00455 | -0.0516 | 127.2527
2.5 | 0.6394 | 0.00463 | -0.0527 | 138.0994
3 | 0.7 | 0.00471 | -0.0538 | 148.62
3.5 | 0.76 | 0.00481 | -0.0549 | 158.0042
4 | 0.8195 | 0.00496 | -0.056 | 165.2218
4.5 | 0.8783 | 0.00514 | -0.0569 | 170.8755
5 | 0.9358 | 0.00544 | -0.0577 | 172.0221
5.5 | 0.9932 | 0.00569 | -0.0585 | 174.5518
6 | 1.0497 | 0.00598 | -0.0592 | 175.5351
6.5 | 1.1052 | 0.00632 | -0.0597 | 174.8734
7 | 1.1604 | 0.00663 | -0.0602 | 175.0226
7.5 | 1.2101 | 0.00723 | -0.0598 | 167.3721
8 | 1.2551 | 0.00799 | -0.0588 | 157.0839
8.5 | 1.2973 | 0.00873 | -0.0572 | 148.6025
9 | 1.3376 | 0.00939 | -0.0554 | 142.4494
9.5 | 1.3669 | 0.01009 | -0.0515 | 135.4708
10 | 1.3752 | 0.01103 | -0.0444 | 124.6782
10.5 | 1.3879 | 0.01243 | -0.0391 | 111.6573
11 | 1.4047 | 0.01397 | -0.0351 | 100.5512
11.5 | 1.4224 | 0.01568 | -0.0316 | 90.7143
12 | 1.433 | 0.0179 | -0.0278 | 80.0559
12.5 | 1.4423 | 0.02037 | -0.0243 | 70.8051
13 | 1.4473 | 0.0232 | -0.0208 | 62.3836
13.5 | 1.4827 | 0.02576 | -0.0229 | 57.5582
14 | 1.5207 | 0.02891 | -0.0261 | 52.6012
14.5 | 1.5507 | 0.03222 | -0.028 | 48.1285
15 | 1.566 | 0.03558 | -0.0272 | 44.0135
15.5 | 1.5811 | 0.03894 | -0.0264 | 40.6035
16 | 1.5921 | 0.04276 | -0.0257 | 37.2334
16.5 | 1.6034 | 0.04652 | -0.025 | 34.4669
17 | 1.6113 | 0.05068 | -0.0243 | 31.7936
17.5 | 1.6162 | 0.05503 | -0.0236 | 29.3694
18 | 1.6211 | 0.05947 | -0.0229 | 27.2591
18.5 | 1.6231 | 0.06386 | -0.0219 | 25.4165
19 | 1.5999 | 0.06775 | -0.0158 | 23.6148
19.5 | 1.6084 | 0.07227 | -0.0163 | 22.2554
20 | 1.6105 | 0.07779 | -0.0172 | 20.7032

## 115. Re 12M Mach 0.10 (1)
BIGFOIL.COM POLAR EXPORT
NACA63-520 a=0.2
NACA63-520 a=0.2 |  |  |  | Cl Max: | 1.813 | at alpha= | 16 | deg
JavaFoil+Calcfoil stall+Eppler ext transition |  |  |  | L/D Max: | 127.643 | at alpha= | 6 | deg
Re: | 12000000 |  |  | Cd Min: | 0.00544 | at alpha= | -1.5 | deg
Mach: | 0.1 |  |  | Cl=0 at alpha= | -2.746 | deg
|  |  |  | @ Cl=0.1, Cd= | 0.0060384
|  |  |  | @ Cl=0.4, Cd= | 0.005659
|  |  |  | @ Cl=0.6, Cd= | 0.0060481
alpha (deg) | Cl | Cd | Cm | Cl/Cd
-19.5 | -0.871 | 0.10333 | -0.015 | -8.428
-19 | -0.904 | 0.08538 | -0.016 | -10.593
-18.5 | -0.929 | 0.07627 | -0.016 | -12.177
-18 | -0.959 | 0.06221 | -0.017 | -15.415
-17.5 | -0.983 | 0.05308 | -0.018 | -18.512
-17 | -1.004 | 0.04497 | -0.019 | -22.324
-16.5 | -1.017 | 0.04073 | -0.02 | -24.965
-16 | -1.03 | 0.03517 | -0.02 | -29.293
-15.5 | -1.04 | 0.0306 | -0.021 | -33.977
-15 | -1.044 | 0.02676 | -0.022 | -39.033
-14.5 | -1.047 | 0.02291 | -0.023 | -45.686
-14 | -1.042 | 0.0204 | -0.023 | -51.076
-13.5 | -1.032 | 0.01838 | -0.024 | -56.178
-13 | -1.018 | 0.01661 | -0.025 | -61.267
-12.5 | -0.998 | 0.01543 | -0.025 | -64.653
-12 | -0.974 | 0.01412 | -0.026 | -69.013
-11.5 | -0.947 | 0.01281 | -0.027 | -73.964
-11 | -0.915 | 0.01189 | -0.028 | -76.966
-10.5 | -0.879 | 0.0111 | -0.028 | -79.141
-10 | -0.839 | 0.00948 | -0.029 | -88.428
-9.5 | -0.796 | 0.00991 | -0.03 | -80.305
-9 | -0.752 | 0.00906 | -0.031 | -83.006
-8.5 | -0.699 | 0.00867 | -0.031 | -80.678
-8 | -0.644 | 0.00834 | -0.032 | -77.246
-7.5 | -0.587 | 0.00805 | -0.033 | -72.999
-7 | -0.528 | 0.00775 | -0.033 | -68.134
-6.5 | -0.468 | 0.00709 | -0.034 | -65.907
-6 | -0.407 | 0.00683 | -0.034 | -59.495
-5.5 | -0.345 | 0.00728 | -0.035 | -47.408
-5 | -0.283 | 0.00718 | -0.036 | -39.396
-4.5 | -0.221 | 0.00703 | -0.036 | -31.377
-4 | -0.158 | 0.00668 | -0.037 | -23.665
-3.5 | -0.095 | 0.00656 | -0.038 | -14.504
-3 | -0.032 | 0.00642 | -0.038 | -4.992
-2.5 | 0.031 | 0.0063 | -0.039 | 4.959
-2 | 0.095 | 0.00609 | -0.04 | 15.537
-1.5 | 0.158 | 0.00544 | -0.04 | 29.055
-1 | 0.221 | 0.00547 | -0.041 | 40.477
-0.5 | 0.285 | 0.0055 | -0.042 | 51.795
0 | 0.348 | 0.00556 | -0.042 | 62.59
0.5 | 0.411 | 0.00568 | -0.043 | 72.456
1 | 0.472 | 0.00573 | -0.044 | 82.395
1.5 | 0.535 | 0.00589 | -0.044 | 90.836
2 | 0.598 | 0.00604 | -0.045 | 98.892
2.5 | 0.66 | 0.00629 | -0.046 | 104.949
3 | 0.723 | 0.0066 | -0.046 | 109.453
3.5 | 0.785 | 0.00691 | -0.047 | 113.551
4 | 0.841 | 0.007 | -0.047 | 120.059
4.5 | 0.899 | 0.00755 | -0.048 | 119.031
5 | 0.957 | 0.00783 | -0.048 | 122.223
5.5 | 1.015 | 0.00811 | -0.049 | 125.205
6 | 1.073 | 0.00841 | -0.049 | 127.643
6.5 | 1.13 | 0.0089 | -0.05 | 126.907
7 | 1.185 | 0.00947 | -0.05 | 125.2
7.5 | 1.239 | 0.01051 | -0.051 | 117.894
8 | 1.292 | 0.01146 | -0.051 | 112.776
8.5 | 1.344 | 0.01255 | -0.052 | 107.077
9 | 1.394 | 0.01343 | -0.052 | 103.792
9.5 | 1.443 | 0.01433 | -0.053 | 100.686
10 | 1.49 | 0.01523 | -0.053 | 97.841
10.5 | 1.535 | 0.01626 | -0.054 | 94.436
11 | 1.576 | 0.01871 | -0.054 | 84.212
11.5 | 1.616 | 0.01981 | -0.055 | 81.57
12 | 1.654 | 0.02104 | -0.055 | 78.591
12.5 | 1.688 | 0.02238 | -0.056 | 75.412
13 | 1.72 | 0.02377 | -0.056 | 72.342
13.5 | 1.746 | 0.02516 | -0.057 | 69.401
14 | 1.768 | 0.02679 | -0.057 | 66
14.5 | 1.786 | 0.02845 | -0.057 | 62.78
15 | 1.801 | 0.03028 | -0.058 | 59.464
15.5 | 1.81 | 0.03227 | -0.058 | 56.103
16 | 1.813 | 0.03439 | -0.059 | 52.717
16.5 | 1.81 | 0.03653 | -0.059 | 49.556
17 | 1.799 | 0.03885 | -0.059 | 46.306
17.5 | 1.783 | 0.04132 | -0.06 | 43.149
18 | 1.762 | 0.044 | -0.06 | 40.046
18.5 | 1.736 | 0.04719 | -0.061 | 36.788
19 | 1.706 | 0.05031 | -0.061 | 33.909
19.5 | 1.672 | 0.05366 | -0.061 | 31.159
20 | 1.635 | 0.05727 | -0.062 | 28.545

## 116. Re 12M Mach 0.10 (2)
BIGFOIL.COM POLAR EXPORT
NACA63-520 a=0.2
NACA63-520 a=0.2 |  |  |  | Cl Max: | 1.6142 | at alpha= | 18 | deg
XFOIL ncrit=9 |  |  |  | L/D Max: | 175.923 | at alpha= | 6 | deg
Re: | 12000000 |  |  | Cd Min: | 0.08139 | at alpha= | 20 | deg
Mach: | 0.1 |  |  | Cl=0 at alpha= | -2.805 | deg
|  |  |  | @ Cl=0.1, Cd= | 0.0053936
|  |  |  | @ Cl=0.4, Cd= | 0.00451
|  |  |  | @ Cl=0.6, Cd= | 0.004585
alpha (deg) | Cl | Cd | Cm | Cl/Cd
-20 | -1.4369 | 0.04106 | -0.0659 | -34.9951
-19.5 | -1.4286 | 0.03696 | -0.0663 | -38.6526
-19 | -1.4143 | 0.0336 | -0.0663 | -42.0923
-18.5 | -1.4018 | 0.03035 | -0.0657 | -46.1878
-18 | -1.385 | 0.02761 | -0.0649 | -50.163
-17.5 | -1.3693 | 0.02496 | -0.0636 | -54.8598
-17 | -1.3489 | 0.02276 | -0.0621 | -59.2663
-16.5 | -1.3287 | 0.0207 | -0.0602 | -64.1884
-16 | -1.3078 | 0.01883 | -0.0579 | -69.453
-15.5 | -1.2845 | 0.01724 | -0.0553 | -74.507
-15 | -1.2595 | 0.01591 | -0.0525 | -79.164
-14.5 | -1.2348 | 0.01475 | -0.0491 | -83.7153
-14 | -1.2128 | 0.01381 | -0.0446 | -87.8204
-13.5 | -1.1866 | 0.01316 | -0.0399 | -90.1672
-13 | -1.1449 | 0.0125 | -0.0379 | -91.592
-12.5 | -1.099 | 0.01192 | -0.0365 | -92.198
-12 | -1.0508 | 0.01137 | -0.0355 | -92.4186
-11.5 | -1.0003 | 0.01087 | -0.0347 | -92.0239
-11 | -0.9479 | 0.01042 | -0.0342 | -90.9693
-10.5 | -0.8943 | 0.01001 | -0.0339 | -89.3407
-10 | -0.8407 | 0.00955 | -0.0337 | -88.0314
-9.5 | -0.7906 | 0.00875 | -0.033 | -90.3543
-9 | -0.7345 | 0.00836 | -0.0331 | -87.8589
-8.5 | -0.6776 | 0.00805 | -0.0333 | -84.1739
-8 | -0.6197 | 0.00775 | -0.0337 | -79.9613
-7.5 | -0.561 | 0.00755 | -0.0342 | -74.3046
-7 | -0.5022 | 0.0073 | -0.0348 | -68.7945
-6.5 | -0.4427 | 0.00711 | -0.0354 | -62.2644
-6 | -0.3833 | 0.00693 | -0.0361 | -55.3102
-5.5 | -0.3235 | 0.00673 | -0.0369 | -48.0684
-5 | -0.2636 | 0.00655 | -0.0376 | -40.2443
-4.5 | -0.204 | 0.00633 | -0.0384 | -32.2275
-4 | -0.1442 | 0.00608 | -0.0392 | -23.7171
-3.5 | -0.084 | 0.00592 | -0.0401 | -14.1892
-3 | -0.0236 | 0.00573 | -0.041 | -4.1187
-2.5 | 0.0369 | 0.00556 | -0.042 | 6.6367
-2 | 0.0972 | 0.00541 | -0.043 | 17.9667
-1.5 | 0.157 | 0.00506 | -0.044 | 31.0277
-1 | 0.2159 | 0.00464 | -0.045 | 46.5302
-0.5 | 0.2771 | 0.00455 | -0.0461 | 60.9011
0 | 0.3382 | 0.00454 | -0.0472 | 74.4934
0.5 | 0.3995 | 0.00451 | -0.0484 | 88.5809
1 | 0.4608 | 0.00451 | -0.0495 | 102.1729
1.5 | 0.5217 | 0.00455 | -0.0507 | 114.6593
2 | 0.5831 | 0.00456 | -0.0519 | 127.8728
2.5 | 0.644 | 0.00465 | -0.053 | 138.4946
3 | 0.705 | 0.00472 | -0.0541 | 149.3644
3.5 | 0.7654 | 0.00482 | -0.0552 | 158.7967
4 | 0.8255 | 0.00497 | -0.0563 | 166.0966
4.5 | 0.8847 | 0.00516 | -0.0572 | 171.4535
5 | 0.9426 | 0.00545 | -0.058 | 172.9541
5.5 | 1.0003 | 0.00571 | -0.0588 | 175.1839
6 | 1.0573 | 0.00601 | -0.0594 | 175.9235
6.5 | 1.1129 | 0.00636 | -0.0598 | 174.9843
7 | 1.1687 | 0.00666 | -0.0603 | 175.4805
7.5 | 1.219 | 0.00724 | -0.0599 | 168.3702
8 | 1.2636 | 0.00803 | -0.0587 | 157.3599
8.5 | 1.3049 | 0.0088 | -0.0569 | 148.2841
9 | 1.3436 | 0.0095 | -0.0547 | 141.4316
9.5 | 1.3634 | 0.01021 | -0.049 | 133.5357
10 | 1.3754 | 0.01129 | -0.0428 | 121.8246
10.5 | 1.3882 | 0.01281 | -0.0377 | 108.3685
11 | 1.4048 | 0.01445 | -0.0337 | 97.218
11.5 | 1.4215 | 0.01629 | -0.0302 | 87.2621
12 | 1.4317 | 0.01862 | -0.0264 | 76.8904
12.5 | 1.4402 | 0.02121 | -0.0229 | 67.9019
13 | 1.4446 | 0.02418 | -0.0195 | 59.7436
13.5 | 1.5137 | 0.02718 | -0.0286 | 55.6917
14.5 | 1.5489 | 0.03363 | -0.0271 | 46.0571
15 | 1.5617 | 0.03727 | -0.0262 | 41.9023
15.5 | 1.5762 | 0.04077 | -0.0254 | 38.6608
16 | 1.5858 | 0.04475 | -0.0246 | 35.4369
16.5 | 1.5968 | 0.04862 | -0.0239 | 32.8425
17 | 1.6035 | 0.05289 | -0.0231 | 30.3176
17.5 | 1.6104 | 0.0571 | -0.0224 | 28.2032
18 | 1.6142 | 0.06158 | -0.0216 | 26.2131
18.5 | 1.6117 | 0.06606 | -0.0198 | 24.3975
19 | 1.5929 | 0.0703 | -0.015 | 22.6586
19.5 | 1.597 | 0.07555 | -0.0158 | 21.1383
20 | 1.5983 | 0.08139 | -0.017 | 19.6375

## 117. Re 12M Mach 0.25 (1)
BIGFOIL.COM POLAR EXPORT
NACA63-520 a=0.2
NACA63-520 a=0.2 |  |  |  | Cl Max: | 1.765 | at alpha= | 14.5 | deg
JavaFoil+Calcfoil stall+Eppler ext transition |  |  |  | L/D Max: | 123.771 | at alpha= | 6 | deg
Re: | 12000000 |  |  | Cd Min: | 0.00549 | at alpha= | -1.5 | deg
Mach: | 0.25 |  |  | Cl=0 at alpha= | -2.7462 | deg
|  |  |  | @ Cl=0.1, Cd= | 0.0061863
|  |  |  | @ Cl=0.4, Cd= | 0.0057317
|  |  |  | @ Cl=0.6, Cd= | 0.0061662
alpha (deg) | Cl | Cd | Cm | Cl/Cd
-18 | -0.599 | 0.12113 | -0.014 | -4.944
-17.5 | -0.649 | 0.11112 | -0.015 | -5.84
-17 | -0.699 | 0.0972 | -0.016 | -7.191
-16.5 | -0.747 | 0.08368 | -0.017 | -8.932
-16 | -0.804 | 0.06299 | -0.019 | -12.766
-15.5 | -0.851 | 0.04906 | -0.02 | -17.353
-15 | -0.889 | 0.03952 | -0.022 | -22.509
-14.5 | -0.919 | 0.03262 | -0.023 | -28.18
-14 | -0.943 | 0.02668 | -0.024 | -35.338
-13.5 | -0.956 | 0.02309 | -0.024 | -41.381
-13 | -0.96 | 0.02021 | -0.025 | -47.519
-12.5 | -0.958 | 0.01791 | -0.026 | -53.468
-12 | -0.947 | 0.01601 | -0.027 | -59.173
-11.5 | -0.93 | 0.01449 | -0.027 | -64.181
-11 | -0.906 | 0.01325 | -0.028 | -68.388
-10.5 | -0.876 | 0.01236 | -0.029 | -70.884
-10 | -0.842 | 0.01132 | -0.03 | -74.36
-9.5 | -0.801 | 0.01062 | -0.03 | -75.44
-9 | -0.757 | 0.00949 | -0.031 | -79.856
-8.5 | -0.714 | 0.00912 | -0.032 | -78.215
-8 | -0.659 | 0.00871 | -0.033 | -75.616
-7.5 | -0.601 | 0.00829 | -0.033 | -72.563
-7 | -0.541 | 0.00747 | -0.034 | -72.393
-6.5 | -0.479 | 0.00721 | -0.035 | -66.514
-6 | -0.417 | 0.00701 | -0.035 | -59.521
-5.5 | -0.354 | 0.00742 | -0.036 | -47.749
-5 | -0.291 | 0.00728 | -0.037 | -39.941
-4.5 | -0.227 | 0.00715 | -0.037 | -31.698
-4 | -0.162 | 0.00676 | -0.038 | -24.022
-3.5 | -0.098 | 0.00663 | -0.039 | -14.728
-3 | -0.033 | 0.00654 | -0.039 | -5.028
-2.5 | 0.032 | 0.00642 | -0.04 | 5.002
-2 | 0.097 | 0.00622 | -0.041 | 15.635
-1.5 | 0.162 | 0.00549 | -0.041 | 29.559
-1 | 0.228 | 0.00552 | -0.042 | 41.191
-0.5 | 0.293 | 0.00556 | -0.043 | 52.592
0 | 0.358 | 0.00568 | -0.044 | 63.015
0.5 | 0.423 | 0.00576 | -0.044 | 73.437
1 | 0.485 | 0.00581 | -0.045 | 83.522
1.5 | 0.55 | 0.00601 | -0.046 | 91.416
2 | 0.614 | 0.00621 | -0.046 | 98.86
2.5 | 0.678 | 0.00645 | -0.047 | 105.195
3 | 0.742 | 0.00677 | -0.048 | 109.613
3.5 | 0.799 | 0.00669 | -0.048 | 119.343
4 | 0.859 | 0.00759 | -0.048 | 113.184
4.5 | 0.919 | 0.00786 | -0.049 | 116.817
5 | 0.978 | 0.00818 | -0.05 | 119.578
5.5 | 1.038 | 0.00848 | -0.05 | 122.45
6 | 1.097 | 0.00886 | -0.051 | 123.771
6.5 | 1.155 | 0.00941 | -0.051 | 122.801
7 | 1.212 | 0.01011 | -0.052 | 119.808
7.5 | 1.266 | 0.01129 | -0.052 | 112.158
8 | 1.32 | 0.01232 | -0.053 | 107.145
8.5 | 1.373 | 0.01351 | -0.053 | 101.566
9 | 1.423 | 0.01452 | -0.054 | 98.007
9.5 | 1.472 | 0.01552 | -0.054 | 94.811
10 | 1.519 | 0.01651 | -0.055 | 92.005
10.5 | 1.559 | 0.01919 | -0.055 | 81.24
11 | 1.601 | 0.02043 | -0.055 | 78.384
11.5 | 1.639 | 0.02172 | -0.056 | 75.449
12 | 1.673 | 0.02317 | -0.056 | 72.205
12.5 | 1.703 | 0.02476 | -0.057 | 68.774
13 | 1.728 | 0.02633 | -0.057 | 65.641
13.5 | 1.746 | 0.02811 | -0.058 | 62.127
14 | 1.759 | 0.02984 | -0.058 | 58.927
14.5 | 1.765 | 0.03192 | -0.059 | 55.284
15 | 1.764 | 0.0343 | -0.059 | 51.43
15.5 | 1.757 | 0.03679 | -0.059 | 47.758
16 | 1.739 | 0.03953 | -0.06 | 43.984
16.5 | 1.713 | 0.04223 | -0.06 | 40.548
17 | 1.672 | 0.04532 | -0.061 | 36.903
17.5 | 1.623 | 0.04888 | -0.061 | 33.201
18 | 1.565 | 0.05299 | -0.061 | 29.542
18.5 | 1.5 | 0.05717 | -0.061 | 26.235
19 | 1.427 | 0.06181 | -0.062 | 23.095
19.5 | 1.348 | 0.06729 | -0.062 | 20.03

## 118. Re 12M Mach 0.25 (2)
BIGFOIL.COM POLAR EXPORT
NACA63-520 a=0.2
NACA63-520 a=0.2 |  |  |  | Cl Max: | 1.5541 | at alpha= | 19.5 | deg
XFOIL ncrit=9 |  |  |  | L/D Max: | 178.442 | at alpha= | 6 | deg
Re: | 12000000 |  |  | Cd Min: | 0.09867 | at alpha= | 20 | deg
Mach: | 0.25 |  |  | Cl=0 at alpha= | -2.8166 | deg
|  |  |  | @ Cl=0.1, Cd= | 0.005477
|  |  |  | @ Cl=0.4, Cd= | 0.0045573
|  |  |  | @ Cl=0.6, Cd= | 0.0046271
alpha (deg) | Cl | Cd | Cm | Cl/Cd
-20 | -1.3298 | 0.06334 | -0.0684 | -20.9946
-19.5 | -1.3444 | 0.05524 | -0.0721 | -24.3374
-19 | -1.3431 | 0.04929 | -0.0741 | -27.2489
-18.5 | -1.3457 | 0.04332 | -0.0756 | -31.0642
-18 | -1.3372 | 0.03872 | -0.0761 | -34.5351
-17.5 | -1.3333 | 0.03407 | -0.0761 | -39.1341
-17 | -1.312 | 0.03108 | -0.0754 | -42.2136
-16.5 | -1.3013 | 0.02757 | -0.0741 | -47.1999
-16 | -1.288 | 0.0245 | -0.0722 | -52.5714
-15.5 | -1.2666 | 0.02209 | -0.0702 | -57.3382
-15 | -1.2448 | 0.0199 | -0.0676 | -62.5528
-14.5 | -1.2224 | 0.01791 | -0.0647 | -68.2524
-14 | -1.1973 | 0.01626 | -0.0614 | -73.6347
-13.5 | -1.1704 | 0.0149 | -0.0578 | -78.5503
-13 | -1.1464 | 0.01374 | -0.0531 | -83.4352
-12.5 | -1.1243 | 0.01296 | -0.047 | -86.7515
-12 | -1.0809 | 0.01226 | -0.0443 | -88.1648
-11.5 | -1.0326 | 0.01161 | -0.0422 | -88.9406
-11 | -0.9805 | 0.01106 | -0.0407 | -88.6528
-10.5 | -0.9265 | 0.01053 | -0.0396 | -87.9867
-10 | -0.8706 | 0.01007 | -0.0387 | -86.4548
-9.5 | -0.8139 | 0.0096 | -0.0381 | -84.7812
-9 | -0.7608 | 0.00883 | -0.037 | -86.1608
-8.5 | -0.703 | 0.00836 | -0.0367 | -84.0909
-8 | -0.643 | 0.00801 | -0.0367 | -80.2747
-7.5 | -0.5822 | 0.00773 | -0.0369 | -75.3169
-7 | -0.5208 | 0.00747 | -0.0372 | -69.7189
-6.5 | -0.4589 | 0.00727 | -0.0376 | -63.1224
-6 | -0.3969 | 0.00705 | -0.0381 | -56.2979
-5.5 | -0.3345 | 0.00686 | -0.0388 | -48.7609
-5 | -0.2723 | 0.00668 | -0.0394 | -40.7635
-4.5 | -0.2101 | 0.00644 | -0.0401 | -32.6242
-4 | -0.1483 | 0.00618 | -0.0408 | -23.9968
-3.5 | -0.0858 | 0.006 | -0.0417 | -14.3
-3 | -0.023 | 0.00581 | -0.0426 | -3.9587
-2.5 | 0.0397 | 0.00566 | -0.0436 | 7.0141
-2 | 0.1023 | 0.00547 | -0.0445 | 18.702
-1.5 | 0.1641 | 0.00511 | -0.0455 | 32.1135
-1 | 0.225 | 0.00467 | -0.0465 | 48.1799
-0.5 | 0.2886 | 0.00459 | -0.0477 | 62.8758
0 | 0.3519 | 0.00458 | -0.0488 | 76.8341
0.5 | 0.4156 | 0.00455 | -0.05 | 91.3407
1 | 0.4791 | 0.00457 | -0.0512 | 104.8359
1.5 | 0.5426 | 0.0046 | -0.0524 | 117.9565
2 | 0.6062 | 0.00463 | -0.0536 | 130.9287
2.5 | 0.6695 | 0.00474 | -0.0547 | 141.2447
3 | 0.733 | 0.00479 | -0.0559 | 153.0271
3.5 | 0.7958 | 0.00493 | -0.0569 | 161.4199
4 | 0.8586 | 0.00504 | -0.058 | 170.3571
4.5 | 0.9202 | 0.00525 | -0.0588 | 175.2762
5 | 0.9806 | 0.00554 | -0.0595 | 177.0036
5.5 | 1.04 | 0.00585 | -0.0601 | 177.7778
6 | 1.0992 | 0.00616 | -0.0605 | 178.4416
6.5 | 1.1561 | 0.00657 | -0.0606 | 175.9665
7 | 1.2134 | 0.0069 | -0.0608 | 175.8551
7.5 | 1.2672 | 0.00738 | -0.0603 | 171.7073
8 | 1.3081 | 0.0083 | -0.0579 | 157.6024
8.5 | 1.3429 | 0.0092 | -0.0545 | 145.9674
9 | 1.3449 | 0.01029 | -0.0455 | 130.6997
9.5 | 1.3605 | 0.01161 | -0.0399 | 117.1835
10 | 1.3786 | 0.01318 | -0.0354 | 104.5979
10.5 | 1.3909 | 0.01525 | -0.0308 | 91.2066
11 | 1.4008 | 0.01766 | -0.0265 | 79.3205
11.5 | 1.415 | 0.02005 | -0.023 | 70.5736
12 | 1.4251 | 0.02283 | -0.0196 | 62.4223
12.5 | 1.4302 | 0.02613 | -0.0164 | 54.734
13 | 1.4309 | 0.02993 | -0.0133 | 47.8082
13.5 | 1.4649 | 0.0339 | -0.0167 | 43.2124
14 | 1.4974 | 0.03799 | -0.0195 | 39.4156
14.5 | 1.523 | 0.0427 | -0.0221 | 35.6674
15 | 1.5322 | 0.04691 | -0.021 | 32.6625
15.5 | 1.5425 | 0.05109 | -0.02 | 30.1918
16 | 1.5503 | 0.05546 | -0.019 | 27.9535
16.5 | 1.5538 | 0.06019 | -0.018 | 25.8149
17 | 1.552 | 0.06507 | -0.0164 | 23.8512
17.5 | 1.5354 | 0.06875 | -0.0106 | 22.3331
18 | 1.5413 | 0.07393 | -0.0109 | 20.8481
18.5 | 1.5457 | 0.07958 | -0.0117 | 19.4232
19 | 1.5495 | 0.08558 | -0.0131 | 18.1059
19.5 | 1.5541 | 0.09163 | -0.0147 | 16.9606
20 | 1.5525 | 0.09867 | -0.0169 | 15.7343

## 119. Re 12M Mach 0.50 (1)
BIGFOIL.COM POLAR EXPORT
NACA63-520 a=0.2
NACA63-520 a=0.2 |  |  |  | Cl Max: | 1.632 | at alpha= | 11 | deg
JavaFoil+Calcfoil stall+Eppler ext transition |  |  |  | L/D Max: | 106.787 | at alpha= | 5.5 | deg
Re: | 12000000 |  |  | Cd Min: | 0.00581 | at alpha= | -1.5 | deg
Mach: | 0.5 |  |  | Cl=0 at alpha= | -2.7466 | deg
|  |  |  | @ Cl=0.1, Cd= | 0.0066422
|  |  |  | @ Cl=0.4, Cd= | 0.00606
|  |  |  | @ Cl=0.6, Cd= | 0.0067922
alpha (deg) | Cl | Cd | Cm | Cl/Cd
-20 | -1.003 | 0.17414 | -0.013 | -5.758
-19.5 | -0.973 | 0.16903 | -0.013 | -5.756
-19 | -0.946 | 0.15936 | -0.014 | -5.934
-18.5 | -0.919 | 0.14362 | -0.015 | -6.401
-18 | -0.89 | 0.13726 | -0.015 | -6.485
-17.5 | -0.858 | 0.13355 | -0.015 | -6.428
-17 | -0.829 | 0.12956 | -0.015 | -6.395
-16.5 | -0.808 | 0.11277 | -0.016 | -7.169
-16 | -0.78 | 0.10608 | -0.017 | -7.351
-15.5 | -0.744 | 0.10708 | -0.016 | -6.95
-15 | -0.713 | 0.10281 | -0.016 | -6.939
-14.5 | -0.687 | 0.10073 | -0.017 | -6.824
-14 | -0.659 | 0.09375 | -0.018 | -7.033
-13.5 | -0.632 | 0.08581 | -0.018 | -7.362
-13 | -0.638 | 0.05341 | -0.024 | -11.944
-12.5 | -0.645 | 0.02888 | -0.028 | -22.335
-12 | -0.537 | 0.08402 | -0.017 | -6.395
-11.5 | -0.512 | 0.07341 | -0.019 | -6.98
-11 | -0.479 | 0.08178 | -0.016 | -5.853
-10.5 | -0.453 | 0.06998 | -0.019 | -6.476
-10 | -0.477 | 0.02656 | -0.03 | -17.966
-9.5 | -0.65 | 0.01818 | -0.032 | -35.746
-9 | -0.723 | 0.01487 | -0.034 | -48.654
-8.5 | -0.717 | 0.01322 | -0.035 | -54.268
-8 | -0.687 | 0.01171 | -0.036 | -58.666
-7.5 | -0.641 | 0.01071 | -0.037 | -59.858
-7 | -0.584 | 0.00991 | -0.038 | -58.899
-6.5 | -0.523 | 0.00882 | -0.038 | -59.327
-6 | -0.461 | 0.00845 | -0.04 | -54.625
-5.5 | -0.393 | 0.00818 | -0.04 | -48.049
-5 | -0.323 | 0.00789 | -0.041 | -40.947
-4.5 | -0.252 | 0.00774 | -0.042 | -32.617
-4 | -0.181 | 0.00755 | -0.043 | -23.976
-3.5 | -0.109 | 0.00706 | -0.043 | -15.435
-3 | -0.037 | 0.00696 | -0.044 | -5.278
-2.5 | 0.036 | 0.0068 | -0.045 | 5.281
-2 | 0.109 | 0.00662 | -0.046 | 16.418
-1.5 | 0.182 | 0.00581 | -0.046 | 31.276
-1 | 0.254 | 0.00584 | -0.047 | 43.549
-0.5 | 0.327 | 0.00593 | -0.048 | 55.155
0 | 0.4 | 0.00606 | -0.049 | 65.941
0.5 | 0.473 | 0.00624 | -0.049 | 75.7
1 | 0.541 | 0.00642 | -0.05 | 84.323
1.5 | 0.606 | 0.00683 | -0.05 | 88.684
2 | 0.675 | 0.00712 | -0.051 | 94.758
2.5 | 0.742 | 0.00763 | -0.052 | 97.227
3 | 0.809 | 0.0082 | -0.052 | 98.643
3.5 | 0.875 | 0.00872 | -0.053 | 100.399
4 | 0.941 | 0.00917 | -0.053 | 102.63
4.5 | 1.007 | 0.00965 | -0.054 | 104.363
5 | 1.073 | 0.01013 | -0.054 | 105.883
5.5 | 1.138 | 0.01065 | -0.055 | 106.787
6 | 1.201 | 0.01135 | -0.056 | 105.808
6.5 | 1.264 | 0.01217 | -0.056 | 103.852
7 | 1.323 | 0.01379 | -0.057 | 95.933
7.5 | 1.381 | 0.01546 | -0.057 | 89.32
8 | 1.437 | 0.01739 | -0.058 | 82.619
8.5 | 1.489 | 0.019 | -0.058 | 78.414
9 | 1.536 | 0.0207 | -0.059 | 74.237
9.5 | 1.576 | 0.02238 | -0.059 | 70.445
10 | 1.604 | 0.02673 | -0.06 | 60.025
10.5 | 1.626 | 0.02909 | -0.06 | 55.889
11 | 1.632 | 0.03195 | -0.06 | 51.079
11.5 | 1.605 | 0.03513 | -0.061 | 45.693
12 | 1.519 | 0.03898 | -0.061 | 38.961
12.5 | 0.992 | 0.04703 | -0.061 | 21.102
13 | 1.021 | 0.05024 | -0.062 | 20.325
13.5 | 1.051 | 0.05232 | -0.062 | 20.085
14 | 1.075 | 0.06009 | -0.062 | 17.891
14.5 | 1.106 | 0.06051 | -0.063 | 18.278
15 | 1.136 | 0.06151 | -0.064 | 18.468
15.5 | 1.159 | 0.06986 | -0.064 | 16.598
16 | 1.185 | 0.07454 | -0.064 | 15.902

## 120. Re 12M Mach 0.50 (2)
BIGFOIL.COM POLAR EXPORT
NACA63-520 a=0.2
NACA63-520 a=0.2 |  |  |  | Cl Max: | 1.4564 | at alpha= | 20 | deg
XFOIL ncrit=9 |  |  |  | L/D Max: | 187.818 | at alpha= | 5 | deg
Re: | 12000000 |  |  | Cd Min: | 0.15869 | at alpha= | 20 | deg
Mach: | 0.5 |  |  | Cl=0 at alpha= | -2.8673 | deg
|  |  |  | @ Cl=0.1, Cd= | 0.0058588
|  |  |  | @ Cl=0.4, Cd= | 0.0047786
|  |  |  | @ Cl=0.6, Cd= | 0.0048884
alpha (deg) | Cl | Cd | Cm | Cl/Cd
-11.5 | -1.0536 | 0.0056 | -0.084 | -188.1429
-10.5 | -0.9844 | 0.01397 | -0.0804 | -70.4653
-10 | -0.9392 | 0.01271 | -0.0751 | -73.8946
-9.5 | -0.909 | 0.01156 | -0.0676 | -78.6332
-9 | -0.8611 | 0.01088 | -0.0617 | -79.1452
-8.5 | -0.7989 | 0.01026 | -0.058 | -77.8655
-8 | -0.7334 | 0.00968 | -0.0551 | -75.7645
-7.5 | -0.6732 | 0.00879 | -0.0519 | -76.587
-7 | -0.6026 | 0.00836 | -0.0504 | -72.0813
-6.5 | -0.5298 | 0.00801 | -0.0494 | -66.1423
-6 | -0.4571 | 0.0077 | -0.0487 | -59.3636
-5.5 | -0.3835 | 0.00744 | -0.0484 | -51.5457
-5 | -0.3101 | 0.0072 | -0.0483 | -43.0694
-4.5 | -0.2371 | 0.00697 | -0.0485 | -34.0172
-4 | -0.1642 | 0.0067 | -0.0488 | -24.5075
-3.5 | -0.0922 | 0.00641 | -0.0492 | -14.3838
-3 | -0.0194 | 0.00619 | -0.0499 | -3.1341
-2.5 | 0.0537 | 0.00598 | -0.0507 | 8.9799
-2 | 0.1263 | 0.00579 | -0.0516 | 21.8135
-1.5 | 0.1976 | 0.00538 | -0.0525 | 36.7286
-1 | 0.2678 | 0.00482 | -0.0535 | 55.5602
-0.5 | 0.3416 | 0.00481 | -0.0547 | 71.0187
0 | 0.4159 | 0.00477 | -0.056 | 87.1908
0.5 | 0.4898 | 0.00484 | -0.0572 | 101.1983
1 | 0.5644 | 0.00485 | -0.0585 | 116.3711
1.5 | 0.6385 | 0.00493 | -0.0597 | 129.5132
2 | 0.7132 | 0.00504 | -0.0609 | 141.5079
2.5 | 0.7874 | 0.00515 | -0.062 | 152.8932
3 | 0.8617 | 0.00529 | -0.063 | 162.8922
3.5 | 0.936 | 0.00542 | -0.0639 | 172.6937
4 | 1.0096 | 0.00562 | -0.0645 | 179.6441
4.5 | 1.0819 | 0.00585 | -0.0649 | 184.9402
5 | 1.1532 | 0.00614 | -0.0649 | 187.8176
5.5 | 1.2196 | 0.00658 | -0.0641 | 185.3495
6 | 1.2801 | 0.00715 | -0.0623 | 179.035
6.5 | 1.333 | 0.00781 | -0.0591 | 170.6786
7 | 1.3648 | 0.00846 | -0.0524 | 161.3239
7.5 | 1.3878 | 0.0097 | -0.0455 | 143.0722
8 | 1.4191 | 0.01115 | -0.0404 | 127.2735
8.5 | 1.4388 | 0.01323 | -0.0347 | 108.7528
9 | 1.432 | 0.01661 | -0.0273 | 86.2131
9.5 | 1.41 | 0.02104 | -0.02 | 67.0152
10 | 1.3902 | 0.02588 | -0.014 | 53.7172
10.5 | 1.388 | 0.03029 | -0.0099 | 45.8237
11 | 1.3793 | 0.03543 | -0.0064 | 38.9303
11.5 | 1.3834 | 0.04008 | -0.0039 | 34.516
12 | 1.3836 | 0.04533 | -0.0019 | 30.5228
12.5 | 1.3888 | 0.05047 | -0.0005 | 27.5173
13 | 1.3794 | 0.05696 | 0.0004 | 24.217
13.5 | 1.3642 | 0.06424 | 0.0006 | 21.236
14 | 1.3684 | 0.0713 | -0.0015 | 19.1921
14.5 | 1.3728 | 0.07745 | -0.0016 | 17.725
15 | 1.3803 | 0.08376 | -0.0023 | 16.4792
15.5 | 1.3888 | 0.09026 | -0.0034 | 15.3867
16 | 1.3994 | 0.09684 | -0.005 | 14.4506
16.5 | 1.4064 | 0.104 | -0.0071 | 13.5231
17 | 1.4192 | 0.11075 | -0.0092 | 12.8144
17.5 | 1.4279 | 0.11813 | -0.0118 | 12.0875
18 | 1.4349 | 0.12582 | -0.015 | 11.4044
18.5 | 1.443 | 0.13357 | -0.0184 | 10.8033
19 | 1.4482 | 0.14177 | -0.0223 | 10.2151
19.5 | 1.4533 | 0.15002 | -0.0265 | 9.6874
20 | 1.4564 | 0.15869 | -0.0312 | 9.1776

## 121. Re 14M Mach 0.00 (1)
BIGFOIL.COM POLAR EXPORT
NACA63-520 a=0.2
NACA63-520 a=0.2 |  |  |  | Cl Max: | 1.824 | at alpha= | 16.5 | deg
JavaFoil+Calcfoil stall+Eppler ext transition |  |  |  | L/D Max: | 133.179 | at alpha= | 4.5 | deg
Re: | 14000000 |  |  | Cd Min: | 0.00544 | at alpha= | -1 | deg
Mach: | 0 |  |  | Cl=0 at alpha= | -2.746 | deg
|  |  |  | @ Cl=0.1, Cd= | 0.0061062
|  |  |  | @ Cl=0.4, Cd= | 0.0056143
|  |  |  | @ Cl=0.6, Cd= | 0.0061302
alpha (deg) | Cl | Cd | Cm | Cl/Cd
-20 | -0.907 | 0.09947 | -0.014 | -9.118
-19.5 | -0.943 | 0.07807 | -0.016 | -12.081
-19 | -0.963 | 0.0713 | -0.016 | -13.507
-18.5 | -0.978 | 0.0676 | -0.017 | -14.461
-18 | -1.01 | 0.0514 | -0.018 | -19.648
-17.5 | -1.027 | 0.04491 | -0.019 | -22.878
-17 | -1.043 | 0.03905 | -0.019 | -26.699
-16.5 | -1.051 | 0.03586 | -0.02 | -29.299
-16 | -1.059 | 0.03133 | -0.021 | -33.814
-15.5 | -1.064 | 0.02749 | -0.021 | -38.72
-15 | -1.065 | 0.02429 | -0.022 | -43.86
-14.5 | -1.064 | 0.02099 | -0.023 | -50.692
-14 | -1.056 | 0.01887 | -0.023 | -55.943
-13.5 | -1.043 | 0.01705 | -0.024 | -61.181
-13 | -1.027 | 0.01554 | -0.025 | -66.05
-12.5 | -1.004 | 0.01447 | -0.025 | -69.403
-12 | -0.979 | 0.01326 | -0.026 | -73.844
-11.5 | -0.951 | 0.01216 | -0.027 | -78.2
-11 | -0.917 | 0.01133 | -0.028 | -80.958
-10.5 | -0.88 | 0.0106 | -0.028 | -83.057
-10 | -0.84 | 0.00952 | -0.029 | -88.214
-9.5 | -0.8 | 0.00917 | -0.03 | -87.236
-9 | -0.75 | 0.00875 | -0.031 | -85.638
-8.5 | -0.697 | 0.00844 | -0.031 | -82.552
-8 | -0.642 | 0.00814 | -0.032 | -78.82
-7.5 | -0.585 | 0.00785 | -0.032 | -74.523
-7 | -0.525 | 0.00712 | -0.033 | -73.766
-6.5 | -0.465 | 0.00688 | -0.034 | -67.686
-6 | -0.405 | 0.00669 | -0.034 | -60.5
-5.5 | -0.343 | 0.00716 | -0.035 | -47.981
-5 | -0.282 | 0.00705 | -0.036 | -39.949
-4.5 | -0.22 | 0.00688 | -0.036 | -31.9
-4 | -0.157 | 0.00658 | -0.037 | -23.892
-3.5 | -0.095 | 0.00645 | -0.038 | -14.684
-3 | -0.032 | 0.00635 | -0.038 | -5.019
-2.5 | 0.031 | 0.00628 | -0.039 | 4.952
-2 | 0.094 | 0.00613 | -0.039 | 15.363
-1.5 | 0.157 | 0.00588 | -0.04 | 26.738
-1 | 0.22 | 0.00544 | -0.041 | 40.524
-0.5 | 0.283 | 0.00547 | -0.041 | 51.763
0 | 0.346 | 0.00552 | -0.042 | 62.686
0.5 | 0.409 | 0.00563 | -0.043 | 72.745
1 | 0.47 | 0.00578 | -0.043 | 81.274
1.5 | 0.532 | 0.00587 | -0.044 | 90.669
2 | 0.595 | 0.00611 | -0.045 | 97.372
2.5 | 0.657 | 0.00636 | -0.045 | 103.318
3 | 0.719 | 0.00664 | -0.046 | 108.349
3.5 | 0.781 | 0.00686 | -0.047 | 113.899
4 | 0.842 | 0.00708 | -0.047 | 118.991
4.5 | 0.896 | 0.00673 | -0.048 | 133.179
5 | 0.954 | 0.00762 | -0.048 | 125.291
5.5 | 1.012 | 0.00794 | -0.049 | 127.457
6 | 1.069 | 0.00833 | -0.049 | 128.325
6.5 | 1.125 | 0.00879 | -0.05 | 128.024
7 | 1.18 | 0.00973 | -0.05 | 121.199
7.5 | 1.234 | 0.01051 | -0.051 | 117.416
8 | 1.287 | 0.01142 | -0.051 | 112.729
8.5 | 1.339 | 0.01229 | -0.052 | 109.009
9 | 1.39 | 0.01307 | -0.052 | 106.384
9.5 | 1.439 | 0.01388 | -0.053 | 103.69
10 | 1.486 | 0.01472 | -0.053 | 100.972
10.5 | 1.529 | 0.01693 | -0.053 | 90.269
11 | 1.573 | 0.01795 | -0.054 | 87.586
11.5 | 1.613 | 0.01901 | -0.054 | 84.871
12 | 1.651 | 0.02018 | -0.055 | 81.831
12.5 | 1.687 | 0.02138 | -0.055 | 78.878
13 | 1.719 | 0.02272 | -0.056 | 75.668
13.5 | 1.746 | 0.02409 | -0.056 | 72.493
14 | 1.77 | 0.02557 | -0.057 | 69.218
14.5 | 1.79 | 0.02716 | -0.057 | 65.9
15 | 1.806 | 0.02889 | -0.058 | 62.52
15.5 | 1.818 | 0.03075 | -0.058 | 59.127
16 | 1.823 | 0.03263 | -0.059 | 55.88
16.5 | 1.824 | 0.03467 | -0.059 | 52.603
17 | 1.816 | 0.03695 | -0.059 | 49.139
17.5 | 1.804 | 0.03931 | -0.06 | 45.884
18 | 1.787 | 0.04182 | -0.06 | 42.729
18.5 | 1.766 | 0.04457 | -0.06 | 39.621
19 | 1.74 | 0.04776 | -0.061 | 36.434
19.5 | 1.712 | 0.05053 | -0.061 | 33.884
20 | 1.679 | 0.05426 | -0.061 | 30.944

## 122. Re 14M Mach 0.00 (2)
BIGFOIL.COM POLAR EXPORT
NACA63-520 a=0.2
NACA63-520 a=0.2 |  |  |  | Cl Max: | 1.6506 | at alpha= | 19 | deg
XFOIL ncrit=9 |  |  |  | L/D Max: | 176.332 | at alpha= | 6.5 | deg
Re: | 14000000 |  |  | Cd Min: | 0.0764 | at alpha= | 20 | deg
Mach: | 0 |  |  | Cl=0 at alpha= | -2.8025 | deg
|  |  |  | @ Cl=0.1, Cd= | 0.0052079
|  |  |  | @ Cl=0.4, Cd= | 0.004441
|  |  |  | @ Cl=0.6, Cd= | 0.0045008
alpha (deg) | Cl | Cd | Cm | Cl/Cd
-20 | -1.4714 | 0.03609 | -0.0643 | -40.7703
-19.5 | -1.46 | 0.03265 | -0.0642 | -44.7167
-19 | -1.444 | 0.02978 | -0.0637 | -48.4889
-18.5 | -1.4295 | 0.02698 | -0.0627 | -52.9837
-18 | -1.4102 | 0.02469 | -0.0616 | -57.1162
-17.5 | -1.3921 | 0.02241 | -0.06 | -62.1196
-17 | -1.3675 | 0.02069 | -0.0585 | -66.0947
-16.5 | -1.3458 | 0.01891 | -0.0564 | -71.1687
-16 | -1.323 | 0.01734 | -0.054 | -76.2976
-15.5 | -1.2991 | 0.01599 | -0.0512 | -81.2445
-15 | -1.2746 | 0.01486 | -0.048 | -85.7739
-14.5 | -1.2526 | 0.01389 | -0.0438 | -90.18
-14 | -1.2305 | 0.01323 | -0.0387 | -93.0083
-13.5 | -1.1895 | 0.01261 | -0.0368 | -94.3299
-13 | -1.1452 | 0.01201 | -0.0353 | -95.3539
-12.5 | -1.0978 | 0.01148 | -0.0343 | -95.6272
-12 | -1.0487 | 0.01096 | -0.0335 | -95.6843
-11.5 | -0.9979 | 0.01047 | -0.033 | -95.3104
-11 | -0.9453 | 0.01007 | -0.0327 | -93.8729
-10.5 | -0.8916 | 0.00967 | -0.0326 | -92.2027
-10 | -0.8375 | 0.00927 | -0.0325 | -90.3452
-9.5 | -0.7865 | 0.00855 | -0.0321 | -91.9883
-9 | -0.7311 | 0.00815 | -0.0322 | -89.7055
-8.5 | -0.6745 | 0.00781 | -0.0325 | -86.3636
-8 | -0.6169 | 0.00755 | -0.033 | -81.7086
-7.5 | -0.5586 | 0.00734 | -0.0336 | -76.1035
-7 | -0.5 | 0.00711 | -0.0342 | -70.3235
-6.5 | -0.441 | 0.00695 | -0.0349 | -63.4532
-6 | -0.3818 | 0.00674 | -0.0356 | -56.6469
-5.5 | -0.3223 | 0.00658 | -0.0364 | -48.9818
-5 | -0.2628 | 0.00641 | -0.0372 | -40.9984
-4.5 | -0.2031 | 0.00621 | -0.0381 | -32.7053
-4 | -0.1439 | 0.00597 | -0.0389 | -24.1039
-3.5 | -0.0839 | 0.0058 | -0.0398 | -14.4655
-3 | -0.0237 | 0.00564 | -0.0408 | -4.2021
-2.5 | 0.0363 | 0.0055 | -0.0417 | 6.6
-1 | 0.2151 | 0.00468 | -0.0447 | 45.9615
-0.5 | 0.2752 | 0.00451 | -0.0458 | 61.02
0 | 0.3361 | 0.00447 | -0.047 | 75.1902
0.5 | 0.3971 | 0.00444 | -0.0481 | 89.4369
1 | 0.4576 | 0.00446 | -0.0493 | 102.6009
1.5 | 0.5186 | 0.00443 | -0.0504 | 117.0655
2 | 0.5792 | 0.00447 | -0.0516 | 129.5749
2.5 | 0.6399 | 0.00456 | -0.0528 | 140.3289
3 | 0.7004 | 0.00462 | -0.0539 | 151.6017
3.5 | 0.7604 | 0.00474 | -0.055 | 160.4219
4 | 0.8197 | 0.00491 | -0.056 | 166.945
4.5 | 0.8784 | 0.00513 | -0.057 | 171.2281
5 | 0.9353 | 0.00545 | -0.0577 | 171.6147
5.5 | 0.9929 | 0.0057 | -0.0585 | 174.193
6 | 1.0493 | 0.006 | -0.0591 | 174.8833
6.5 | 1.1056 | 0.00627 | -0.0598 | 176.3317
7 | 1.1602 | 0.00664 | -0.0601 | 174.7289
7.5 | 1.2086 | 0.00731 | -0.0596 | 165.3352
8 | 1.2521 | 0.00813 | -0.0583 | 154.0098
8.5 | 1.2956 | 0.0088 | -0.057 | 147.2273
9 | 1.3379 | 0.00937 | -0.0554 | 142.7855
9.5 | 1.3711 | 0.01002 | -0.0523 | 136.8363
10 | 1.3792 | 0.01089 | -0.0449 | 126.6483
10.5 | 1.3921 | 0.01224 | -0.0396 | 113.7337
11 | 1.408 | 0.0138 | -0.0354 | 102.029
11.5 | 1.4266 | 0.01545 | -0.032 | 92.3366
12 | 1.4349 | 0.01776 | -0.0279 | 80.7939
12.5 | 1.4476 | 0.02004 | -0.0247 | 72.2355
13 | 1.4566 | 0.02267 | -0.0215 | 64.2523
14 | 1.5682 | 0.02812 | -0.0339 | 55.7681
15 | 1.5868 | 0.03417 | -0.0287 | 46.4384
15.5 | 1.5987 | 0.03779 | -0.0278 | 42.3048
16 | 1.6119 | 0.0414 | -0.0271 | 38.9348
16.5 | 1.6221 | 0.04523 | -0.0263 | 35.8634
17 | 1.6326 | 0.04914 | -0.0257 | 33.2234
17.5 | 1.643 | 0.053 | -0.0251 | 31
18 | 1.6455 | 0.05772 | -0.0245 | 28.5083
18.5 | 1.6497 | 0.0622 | -0.0239 | 26.5225
19 | 1.6506 | 0.06688 | -0.0231 | 24.68
19.5 | 1.6241 | 0.07053 | -0.0163 | 23.0271
20 | 1.6215 | 0.0764 | -0.017 | 21.2238

## 123. Re 14M Mach 0.10 (1)
BIGFOIL.COM POLAR EXPORT
NACA63-520 a=0.2
NACA63-520 a=0.2 |  |  |  | Cl Max: | 1.815 | at alpha= | 16 | deg
JavaFoil+Calcfoil stall+Eppler ext transition |  |  |  | L/D Max: | 127.63 | at alpha= | 6 | deg
Re: | 14000000 |  |  | Cd Min: | 0.00543 | at alpha= | -1 | deg
Mach: | 0.1 |  |  | Cl=0 at alpha= | -2.746 | deg
|  |  |  | @ Cl=0.1, Cd= | 0.0061378
|  |  |  | @ Cl=0.4, Cd= | 0.0056113
|  |  |  | @ Cl=0.6, Cd= | 0.006121
alpha (deg) | Cl | Cd | Cm | Cl/Cd
-19.5 | -0.874 | 0.09981 | -0.015 | -8.756
-19 | -0.908 | 0.08211 | -0.016 | -11.058
-18.5 | -0.927 | 0.07732 | -0.016 | -11.99
-18 | -0.967 | 0.05675 | -0.018 | -17.032
-17.5 | -0.989 | 0.04881 | -0.019 | -20.268
-17 | -1.006 | 0.04361 | -0.019 | -23.07
-16.5 | -1.021 | 0.0386 | -0.02 | -26.443
-16 | -1.034 | 0.03345 | -0.021 | -30.904
-15.5 | -1.043 | 0.02919 | -0.021 | -35.721
-15 | -1.047 | 0.02558 | -0.022 | -40.937
-14.5 | -1.049 | 0.02197 | -0.023 | -47.74
-14 | -1.044 | 0.01959 | -0.024 | -53.292
-13.5 | -1.034 | 0.01767 | -0.024 | -58.522
-13 | -1.02 | 0.016 | -0.025 | -63.762
-12.5 | -1 | 0.01486 | -0.026 | -67.291
-12 | -0.976 | 0.01361 | -0.026 | -71.709
-11.5 | -0.949 | 0.01241 | -0.027 | -76.487
-11 | -0.917 | 0.01153 | -0.028 | -79.509
-10.5 | -0.88 | 0.01076 | -0.028 | -81.797
-10 | -0.841 | 0.00966 | -0.029 | -86.987
-9.5 | -0.803 | 0.00927 | -0.03 | -86.537
-9 | -0.752 | 0.00879 | -0.031 | -85.524
-8.5 | -0.699 | 0.00847 | -0.031 | -82.545
-8 | -0.644 | 0.00817 | -0.032 | -78.859
-7.5 | -0.587 | 0.00787 | -0.033 | -74.615
-7 | -0.528 | 0.00759 | -0.033 | -69.555
-6.5 | -0.468 | 0.00694 | -0.034 | -67.363
-6 | -0.407 | 0.00674 | -0.034 | -60.325
-5.5 | -0.345 | 0.00722 | -0.035 | -47.782
-5 | -0.283 | 0.00706 | -0.036 | -40.108
-4.5 | -0.221 | 0.0069 | -0.036 | -31.99
-4 | -0.158 | 0.00659 | -0.037 | -23.979
-3.5 | -0.095 | 0.0065 | -0.038 | -14.624
-3 | -0.032 | 0.00639 | -0.038 | -5.013
-2.5 | 0.031 | 0.00632 | -0.039 | 4.949
-2 | 0.095 | 0.00616 | -0.04 | 15.354
-1.5 | 0.158 | 0.00588 | -0.04 | 26.86
-1 | 0.221 | 0.00543 | -0.041 | 40.741
-0.5 | 0.285 | 0.00546 | -0.042 | 52.16
0 | 0.348 | 0.00557 | -0.042 | 62.534
0.5 | 0.411 | 0.00562 | -0.043 | 73.144
1 | 0.472 | 0.00579 | -0.044 | 81.632
1.5 | 0.535 | 0.00592 | -0.044 | 90.328
2 | 0.598 | 0.00611 | -0.045 | 97.813
2.5 | 0.66 | 0.00645 | -0.046 | 102.396
3 | 0.723 | 0.00664 | -0.046 | 108.85
3.5 | 0.785 | 0.00686 | -0.047 | 114.426
4 | 0.847 | 0.00716 | -0.048 | 118.279
4.5 | 0.9 | 0.00744 | -0.048 | 120.898
5 | 0.958 | 0.00769 | -0.048 | 124.559
5.5 | 1.016 | 0.00799 | -0.049 | 127.097
6 | 1.073 | 0.00841 | -0.049 | 127.63
6.5 | 1.13 | 0.00889 | -0.05 | 127.106
7 | 1.184 | 0.00984 | -0.05 | 120.382
7.5 | 1.239 | 0.01062 | -0.051 | 116.625
8 | 1.292 | 0.01157 | -0.051 | 111.682
8.5 | 1.344 | 0.01244 | -0.052 | 108.088
9 | 1.395 | 0.01326 | -0.052 | 105.208
9.5 | 1.444 | 0.01408 | -0.053 | 102.549
10 | 1.492 | 0.01493 | -0.053 | 99.93
10.5 | 1.534 | 0.01718 | -0.054 | 89.287
11 | 1.578 | 0.01823 | -0.054 | 86.55
11.5 | 1.618 | 0.01931 | -0.055 | 83.788
12 | 1.655 | 0.02052 | -0.055 | 80.689
12.5 | 1.69 | 0.02181 | -0.056 | 77.471
13 | 1.722 | 0.02312 | -0.056 | 74.468
13.5 | 1.748 | 0.02446 | -0.057 | 71.446
14 | 1.77 | 0.02607 | -0.057 | 67.886
14.5 | 1.788 | 0.0277 | -0.058 | 64.571
15 | 1.803 | 0.0295 | -0.058 | 61.11
15.5 | 1.812 | 0.03142 | -0.058 | 57.685
16 | 1.815 | 0.03351 | -0.059 | 54.161
16.5 | 1.812 | 0.03561 | -0.059 | 50.893
17 | 1.801 | 0.03787 | -0.06 | 47.565
17.5 | 1.785 | 0.04033 | -0.06 | 44.258
18 | 1.764 | 0.04296 | -0.06 | 41.06
18.5 | 1.738 | 0.04604 | -0.061 | 37.752
19 | 1.708 | 0.04914 | -0.061 | 34.748
19.5 | 1.674 | 0.05248 | -0.061 | 31.895
20 | 1.636 | 0.05609 | -0.062 | 29.177

## 124. Re 14M Mach 0.10 (2)
BIGFOIL.COM POLAR EXPORT
NACA63-520 a=0.2
NACA63-520 a=0.2 |  |  |  | Cl Max: | 1.6365 | at alpha= | 18.5 | deg
XFOIL ncrit=9 |  |  |  | L/D Max: | 176.45 | at alpha= | 6.5 | deg
Re: | 14000000 |  |  | Cd Min: | 0.07971 | at alpha= | 20 | deg
Mach: | 0.1 |  |  | Cl=0 at alpha= | -2.8041 | deg
|  |  |  | @ Cl=0.1, Cd= | 0.0053262
|  |  |  | @ Cl=0.4, Cd= | 0.00445
|  |  |  | @ Cl=0.6, Cd= | 0.0045117
alpha (deg) | Cl | Cd | Cm | Cl/Cd
-20 | -1.4614 | 0.03878 | -0.0663 | -37.6844
-19.5 | -1.4522 | 0.0349 | -0.0664 | -41.6103
-19 | -1.4367 | 0.03178 | -0.0662 | -45.2077
-18.5 | -1.424 | 0.02867 | -0.0654 | -49.6686
-17 | -1.3644 | 0.02178 | -0.0614 | -62.6446
-16.5 | -1.3435 | 0.01982 | -0.0593 | -67.7851
-16 | -1.3214 | 0.01808 | -0.0569 | -73.0863
-15.5 | -1.2965 | 0.01665 | -0.0544 | -77.8679
-15 | -1.2716 | 0.01538 | -0.0513 | -82.6788
-14.5 | -1.2479 | 0.0143 | -0.0476 | -87.2657
-14 | -1.2288 | 0.01345 | -0.0422 | -91.3606
-13.5 | -1.1944 | 0.01284 | -0.0389 | -93.0218
-13 | -1.1511 | 0.01221 | -0.0371 | -94.2752
-12.5 | -1.1041 | 0.01165 | -0.0359 | -94.7725
-12 | -1.0552 | 0.01111 | -0.0349 | -94.9775
-11.5 | -1.0045 | 0.0106 | -0.0342 | -94.7642
-11 | -0.9516 | 0.01017 | -0.0338 | -93.5693
-10.5 | -0.8977 | 0.00976 | -0.0335 | -91.9775
-10 | -0.8431 | 0.00937 | -0.0334 | -89.9787
-9.5 | -0.7889 | 0.00887 | -0.0332 | -88.9402
-9 | -0.736 | 0.00824 | -0.0329 | -89.3204
-8.5 | -0.6792 | 0.00787 | -0.0331 | -86.3024
-8 | -0.6211 | 0.0076 | -0.0335 | -81.7237
-7.5 | -0.5625 | 0.00737 | -0.034 | -76.3229
-7 | -0.5034 | 0.00714 | -0.0346 | -70.5042
-6.5 | -0.4439 | 0.00697 | -0.0353 | -63.6872
-6 | -0.3843 | 0.00676 | -0.036 | -56.8491
-5.5 | -0.3243 | 0.0066 | -0.0368 | -49.1364
-5 | -0.2644 | 0.00643 | -0.0375 | -41.1198
-4.5 | -0.2043 | 0.00623 | -0.0384 | -32.7929
-4 | -0.1447 | 0.00598 | -0.0392 | -24.1973
-3.5 | -0.0843 | 0.00581 | -0.0401 | -14.5095
-3 | -0.0237 | 0.00565 | -0.041 | -4.1947
-2.5 | 0.0368 | 0.00551 | -0.042 | 6.6788
-2 | 0.0975 | 0.00534 | -0.043 | 18.2584
-1 | 0.2168 | 0.00468 | -0.045 | 46.3248
-0.5 | 0.2773 | 0.00452 | -0.0461 | 61.3496
0 | 0.3386 | 0.00448 | -0.0473 | 75.5804
0.5 | 0.4 | 0.00445 | -0.0484 | 89.8876
1 | 0.4609 | 0.00447 | -0.0496 | 103.1096
1.5 | 0.5223 | 0.00444 | -0.0508 | 117.6351
2 | 0.5834 | 0.00449 | -0.0519 | 129.9332
2.5 | 0.6445 | 0.00457 | -0.0531 | 141.0284
3 | 0.7054 | 0.00463 | -0.0542 | 152.3542
3.5 | 0.7659 | 0.00476 | -0.0553 | 160.9034
4 | 0.8256 | 0.00492 | -0.0563 | 167.8049
4.5 | 0.8848 | 0.00514 | -0.0573 | 172.1401
5 | 0.9421 | 0.00547 | -0.058 | 172.2303
5.5 | 1 | 0.00572 | -0.0587 | 174.8252
6 | 1.0568 | 0.00603 | -0.0593 | 175.257
6.5 | 1.1134 | 0.00631 | -0.0599 | 176.4501
7 | 1.1686 | 0.00666 | -0.0603 | 175.4655
7.5 | 1.217 | 0.00735 | -0.0597 | 165.5782
8 | 1.2602 | 0.00818 | -0.0582 | 154.0587
8.5 | 1.303 | 0.00887 | -0.0566 | 146.8997
9 | 1.3438 | 0.00948 | -0.0547 | 141.7511
9.5 | 1.3666 | 0.01013 | -0.0495 | 134.9062
10 | 1.3788 | 0.01116 | -0.0432 | 123.5484
10.5 | 1.393 | 0.01259 | -0.0382 | 110.6434
11 | 1.4076 | 0.0143 | -0.034 | 98.4336
11.5 | 1.4251 | 0.01608 | -0.0305 | 88.6256
12 | 1.4332 | 0.0185 | -0.0265 | 77.4703
12.5 | 1.4464 | 0.02082 | -0.0233 | 69.4717
13 | 1.4523 | 0.02375 | -0.0201 | 61.1495
13.5 | 1.4669 | 0.02617 | -0.0176 | 56.0527
14 | 1.506 | 0.02912 | -0.0208 | 51.717
14.5 | 1.5435 | 0.03247 | -0.0241 | 47.5362
15 | 1.5824 | 0.03588 | -0.0277 | 44.1026
15.5 | 1.5946 | 0.03953 | -0.0267 | 40.339
16 | 1.6075 | 0.04322 | -0.026 | 37.1934
16.5 | 1.6167 | 0.04722 | -0.0252 | 34.2376
17 | 1.6256 | 0.05135 | -0.0245 | 31.6573
17.5 | 1.6325 | 0.05564 | -0.0239 | 29.3404
18 | 1.6339 | 0.06054 | -0.0233 | 26.9888
18.5 | 1.6365 | 0.06512 | -0.0225 | 25.1305
19 | 1.6352 | 0.06985 | -0.0214 | 23.4102
19.5 | 1.6134 | 0.07365 | -0.0156 | 21.9063
20 | 1.6115 | 0.07971 | -0.0166 | 20.217

## 125. Re 14M Mach 0.25 (1)
BIGFOIL.COM POLAR EXPORT
NACA63-520 a=0.2
NACA63-520 a=0.2 |  |  |  | Cl Max: | 1.767 | at alpha= | 14.5 | deg
JavaFoil+Calcfoil stall+Eppler ext transition |  |  |  | L/D Max: | 124.034 | at alpha= | 6 | deg
Re: | 14000000 |  |  | Cd Min: | 0.00549 | at alpha= | -1 | deg
Mach: | 0.25 |  |  | Cl=0 at alpha= | -2.7462 | deg
|  |  |  | @ Cl=0.1, Cd= | 0.0061817
|  |  |  | @ Cl=0.4, Cd= | 0.0056781
|  |  |  | @ Cl=0.6, Cd= | 0.0061997
alpha (deg) | Cl | Cd | Cm | Cl/Cd
-18 | -0.6 | 0.11861 | -0.014 | -5.059
-17.5 | -0.651 | 0.10825 | -0.015 | -6.01
-17 | -0.7 | 0.09574 | -0.016 | -7.311
-16.5 | -0.765 | 0.06866 | -0.018 | -11.14
-16 | -0.811 | 0.05764 | -0.019 | -14.072
-15.5 | -0.856 | 0.04586 | -0.021 | -18.672
-15 | -0.893 | 0.03732 | -0.022 | -23.937
-14.5 | -0.923 | 0.03101 | -0.023 | -29.752
-14 | -0.946 | 0.0255 | -0.024 | -37.075
-13.5 | -0.958 | 0.02213 | -0.024 | -43.281
-13 | -0.963 | 0.01941 | -0.025 | -49.578
-12.5 | -0.96 | 0.01723 | -0.026 | -55.679
-12 | -0.949 | 0.01552 | -0.027 | -61.159
-11.5 | -0.932 | 0.01405 | -0.027 | -66.334
-11 | -0.908 | 0.0128 | -0.028 | -70.939
-10.5 | -0.878 | 0.01196 | -0.029 | -73.414
-10 | -0.843 | 0.01097 | -0.03 | -76.886
-9.5 | -0.803 | 0.00935 | -0.031 | -85.857
-9 | -0.76 | 0.00963 | -0.031 | -78.933
-8.5 | -0.714 | 0.00886 | -0.032 | -80.545
-8 | -0.659 | 0.00852 | -0.033 | -77.305
-7.5 | -0.601 | 0.00812 | -0.033 | -74.028
-7 | -0.541 | 0.00733 | -0.034 | -73.827
-6.5 | -0.479 | 0.00711 | -0.035 | -67.391
-6 | -0.417 | 0.00685 | -0.035 | -60.865
-5.5 | -0.354 | 0.00732 | -0.036 | -48.382
-5 | -0.291 | 0.00717 | -0.037 | -40.554
-4.5 | -0.227 | 0.00702 | -0.037 | -32.278
-4 | -0.162 | 0.00689 | -0.038 | -23.549
-3.5 | -0.098 | 0.00654 | -0.039 | -14.938
-3 | -0.033 | 0.00647 | -0.039 | -5.086
-2.5 | 0.032 | 0.00636 | -0.04 | 5.055
-2 | 0.097 | 0.00619 | -0.041 | 15.707
-1.5 | 0.162 | 0.00601 | -0.041 | 27.032
-1 | 0.228 | 0.00549 | -0.042 | 41.471
-0.5 | 0.293 | 0.00556 | -0.043 | 52.606
0 | 0.358 | 0.00562 | -0.044 | 63.657
0.5 | 0.423 | 0.00571 | -0.044 | 73.988
1 | 0.485 | 0.00584 | -0.045 | 83.097
1.5 | 0.55 | 0.00602 | -0.046 | 91.285
2 | 0.614 | 0.00625 | -0.046 | 98.266
2.5 | 0.678 | 0.0066 | -0.047 | 102.762
3 | 0.742 | 0.00688 | -0.048 | 107.857
3.5 | 0.799 | 0.00666 | -0.048 | 120.064
4 | 0.859 | 0.0075 | -0.048 | 114.51
4.5 | 0.92 | 0.00774 | -0.049 | 118.759
5 | 0.98 | 0.00805 | -0.05 | 121.707
5.5 | 1.039 | 0.00838 | -0.05 | 123.949
6 | 1.098 | 0.00885 | -0.051 | 124.034
6.5 | 1.155 | 0.00943 | -0.051 | 122.54
7 | 1.211 | 0.0105 | -0.052 | 115.352
7.5 | 1.266 | 0.01137 | -0.052 | 111.337
8 | 1.32 | 0.01247 | -0.053 | 105.896
8.5 | 1.373 | 0.01341 | -0.053 | 102.444
9 | 1.424 | 0.0143 | -0.054 | 99.638
9.5 | 1.473 | 0.01522 | -0.054 | 96.783
10 | 1.52 | 0.01621 | -0.055 | 93.763
10.5 | 1.561 | 0.01875 | -0.055 | 83.247
11 | 1.603 | 0.01992 | -0.055 | 80.477
11.5 | 1.641 | 0.02119 | -0.056 | 77.447
12 | 1.675 | 0.02255 | -0.056 | 74.281
12.5 | 1.704 | 0.02408 | -0.057 | 70.783
13 | 1.73 | 0.02572 | -0.057 | 67.273
13.5 | 1.748 | 0.02738 | -0.058 | 63.851
14 | 1.761 | 0.02907 | -0.058 | 60.562
14.5 | 1.767 | 0.03111 | -0.059 | 56.779
15 | 1.766 | 0.03345 | -0.059 | 52.803
15.5 | 1.759 | 0.03587 | -0.06 | 49.037
16 | 1.741 | 0.0386 | -0.06 | 45.102
16.5 | 1.714 | 0.04125 | -0.06 | 41.559
17 | 1.674 | 0.0442 | -0.061 | 37.878
17.5 | 1.625 | 0.04774 | -0.061 | 34.033
18 | 1.568 | 0.05149 | -0.061 | 30.442
18.5 | 1.502 | 0.05589 | -0.062 | 26.869
19 | 1.429 | 0.05997 | -0.062 | 23.835
19.5 | 1.35 | 0.06529 | -0.062 | 20.673

## 126. Re 14M Mach 0.25 (2)
BIGFOIL.COM POLAR EXPORT
NACA63-520 a=0.2
NACA63-520 a=0.2 |  |  |  | Cl Max: | 1.5818 | at alpha= | 17.5 | deg
XFOIL ncrit=9 |  |  |  | L/D Max: | 178.088 | at alpha= | 6 | deg
Re: | 14000000 |  |  | Cd Min: | 0.09663 | at alpha= | 20 | deg
Mach: | 0.25 |  |  | Cl=0 at alpha= | -2.8148 | deg
|  |  |  | @ Cl=0.1, Cd= | 0.0054068
|  |  |  | @ Cl=0.4, Cd= | 0.0045025
|  |  |  | @ Cl=0.6, Cd= | 0.0045628
alpha (deg) | Cl | Cd | Cm | Cl/Cd
-20 | -1.3664 | 0.0593 | -0.0709 | -23.0422
-19.5 | -1.3773 | 0.05191 | -0.0739 | -26.5325
-19 | -1.3741 | 0.0463 | -0.0755 | -29.6782
-18.5 | -1.3743 | 0.0408 | -0.0765 | -33.6838
-18 | -1.3647 | 0.03642 | -0.0767 | -37.4712
-17.5 | -1.3586 | 0.03213 | -0.0762 | -42.2845
-17 | -1.3367 | 0.02931 | -0.0753 | -45.6056
-16.5 | -1.3242 | 0.02605 | -0.0737 | -50.833
-16 | -1.3088 | 0.02317 | -0.0716 | -56.4868
-15.5 | -1.2845 | 0.02104 | -0.0695 | -61.0504
-15 | -1.2618 | 0.01895 | -0.0668 | -66.5858
-14.5 | -1.236 | 0.01723 | -0.0638 | -71.7353
-14 | -1.2089 | 0.01573 | -0.0606 | -76.8531
-13.5 | -1.1829 | 0.01444 | -0.0566 | -81.9183
-13 | -1.1612 | 0.01333 | -0.0513 | -87.1118
-12.5 | -1.133 | 0.01265 | -0.046 | -89.5652
-12 | -1.0876 | 0.01196 | -0.0435 | -90.9365
-11.5 | -1.0381 | 0.01134 | -0.0416 | -91.5432
-11 | -0.9851 | 0.0108 | -0.0402 | -91.213
-10.5 | -0.9306 | 0.01028 | -0.0391 | -90.5253
-10 | -0.8744 | 0.00982 | -0.0383 | -89.0428
-9.5 | -0.8167 | 0.0094 | -0.0377 | -86.883
-9 | -0.7589 | 0.00897 | -0.0373 | -84.6042
-8.5 | -0.7047 | 0.00819 | -0.0365 | -86.044
-8 | -0.645 | 0.00783 | -0.0364 | -82.3755
-7.5 | -0.5839 | 0.00754 | -0.0366 | -77.4403
-7 | -0.5221 | 0.00732 | -0.037 | -71.3251
-6.5 | -0.4603 | 0.00709 | -0.0374 | -64.9224
-6 | -0.3979 | 0.0069 | -0.038 | -57.6667
-5.5 | -0.3356 | 0.00672 | -0.0386 | -49.9405
-5 | -0.2731 | 0.00653 | -0.0393 | -41.8224
-4.5 | -0.2107 | 0.00633 | -0.0401 | -33.2859
-4 | -0.1487 | 0.00609 | -0.0408 | -24.4171
-3.5 | -0.086 | 0.00589 | -0.0417 | -14.601
-3 | -0.0233 | 0.00572 | -0.0426 | -4.0734
-2.5 | 0.0396 | 0.00557 | -0.0435 | 7.1095
-2 | 0.1025 | 0.0054 | -0.0446 | 18.9815
-1 | 0.226 | 0.0047 | -0.0466 | 48.0851
-0.5 | 0.2887 | 0.00456 | -0.0477 | 63.3114
0 | 0.3524 | 0.00451 | -0.0489 | 78.1375
0.5 | 0.416 | 0.0045 | -0.0501 | 92.4444
1 | 0.4794 | 0.00451 | -0.0512 | 106.2971
1.5 | 0.5431 | 0.0045 | -0.0524 | 120.6889
2 | 0.6065 | 0.00457 | -0.0536 | 132.7133
2.5 | 0.6702 | 0.00462 | -0.0548 | 145.0649
3 | 0.7333 | 0.00474 | -0.0559 | 154.7046
3.5 | 0.7967 | 0.00482 | -0.057 | 165.2905
4 | 0.8588 | 0.005 | -0.058 | 171.76
4.5 | 0.9204 | 0.00522 | -0.0589 | 176.3218
5 | 0.9803 | 0.00553 | -0.0595 | 177.2694
5.5 | 1.0397 | 0.00586 | -0.0601 | 177.4232
6 | 1.0988 | 0.00617 | -0.0605 | 178.0875
6.5 | 1.1567 | 0.00652 | -0.0608 | 177.408
7 | 1.2145 | 0.00684 | -0.0609 | 177.5585
7.5 | 1.2658 | 0.00743 | -0.0601 | 170.3634
8 | 1.3047 | 0.00842 | -0.0574 | 154.9525
8.5 | 1.3406 | 0.00925 | -0.0541 | 144.9297
9 | 1.3451 | 0.01025 | -0.0455 | 131.2293
9.5 | 1.3601 | 0.01158 | -0.0398 | 117.4525
10 | 1.3797 | 0.0131 | -0.0355 | 105.3206
10.5 | 1.3974 | 0.01492 | -0.0314 | 93.6595
11 | 1.4077 | 0.01727 | -0.027 | 81.5113
11.5 | 1.4194 | 0.01976 | -0.0233 | 71.832
12 | 1.4281 | 0.02261 | -0.0198 | 63.1623
12.5 | 1.4332 | 0.02591 | -0.0165 | 55.3146
13 | 1.4368 | 0.02962 | -0.0137 | 48.5078
13.5 | 1.4462 | 0.03282 | -0.0112 | 44.0646
14 | 1.4891 | 0.03654 | -0.0155 | 40.7526
14.5 | 1.521 | 0.04099 | -0.0188 | 37.1066
15 | 1.5557 | 0.04532 | -0.0223 | 34.327
15.5 | 1.5644 | 0.04962 | -0.0213 | 31.5276
16 | 1.574 | 0.0539 | -0.0204 | 29.2022
16.5 | 1.5773 | 0.05874 | -0.0195 | 26.8522
17 | 1.5813 | 0.06351 | -0.0186 | 24.8984
17.5 | 1.5818 | 0.06838 | -0.0173 | 23.1325
18 | 1.5537 | 0.07266 | -0.0108 | 21.3832
18.5 | 1.559 | 0.07804 | -0.0114 | 19.9769
19 | 1.5645 | 0.08376 | -0.0125 | 18.6784
19.5 | 1.5676 | 0.08991 | -0.0141 | 17.4352
20 | 1.5679 | 0.09663 | -0.0162 | 16.2258

## 127. Re 14M Mach 0.50 (1)
BIGFOIL.COM POLAR EXPORT
NACA63-520 a=0.2
NACA63-520 a=0.2 |  |  |  | Cl Max: | 1.634 | at alpha= | 11 | deg
JavaFoil+Calcfoil stall+Eppler ext transition |  |  |  | L/D Max: | 108 | at alpha= | 5 | deg
Re: | 14000000 |  |  | Cd Min: | 0.00582 | at alpha= | -1 | deg
Mach: | 0.5 |  |  | Cl=0 at alpha= | -2.7466 | deg
|  |  |  | @ Cl=0.1, Cd= | 0.0066523
|  |  |  | @ Cl=0.4, Cd= | 0.00604
|  |  |  | @ Cl=0.6, Cd= | 0.0061505
alpha (deg) | Cl | Cd | Cm | Cl/Cd
-20 | -1.002 | 0.1809 | -0.013 | -5.538
-19.5 | -0.972 | 0.17777 | -0.013 | -5.468
-19 | -0.944 | 0.1674 | -0.014 | -5.642
-18.5 | -0.917 | 0.15567 | -0.014 | -5.891
-18 | -0.887 | 0.15086 | -0.014 | -5.88
-17.5 | -0.858 | 0.14614 | -0.014 | -5.869
-17 | -0.828 | 0.13913 | -0.014 | -5.95
-16.5 | -0.81 | 0.11084 | -0.017 | -7.305
-16 | -0.783 | 0.10264 | -0.017 | -7.626
-15.5 | -0.747 | 0.10367 | -0.017 | -7.203
-15 | -0.716 | 0.10002 | -0.016 | -7.157
-14.5 | -0.689 | 0.09856 | -0.017 | -6.986
-14 | -0.661 | 0.09081 | -0.018 | -7.282
-13.5 | -0.636 | 0.08117 | -0.019 | -7.84
-13 | -0.66 | 0.03974 | -0.026 | -16.596
-12.5 | -0.649 | 0.02679 | -0.028 | -24.225
-12 | -0.538 | 0.08298 | -0.017 | -6.481
-11.5 | -0.514 | 0.07127 | -0.02 | -7.217
-11 | -0.479 | 0.07939 | -0.017 | -6.034
-10.5 | -0.454 | 0.06811 | -0.02 | -6.671
-10 | -0.48 | 0.02511 | -0.031 | -19.096
-9.5 | -0.651 | 0.01759 | -0.033 | -37.025
-9 | -0.724 | 0.01448 | -0.034 | -50.024
-8.5 | -0.719 | 0.0128 | -0.035 | -56.174
-8 | -0.688 | 0.01136 | -0.036 | -60.591
-7.5 | -0.642 | 0.01041 | -0.037 | -61.708
-7 | -0.585 | 0.00878 | -0.038 | -66.626
-6.5 | -0.528 | 0.00869 | -0.039 | -60.817
-6 | -0.461 | 0.00829 | -0.04 | -55.692
-5.5 | -0.393 | 0.00804 | -0.04 | -48.884
-5 | -0.323 | 0.00775 | -0.041 | -41.682
-4.5 | -0.252 | 0.00758 | -0.042 | -33.283
-4 | -0.181 | 0.00741 | -0.043 | -24.439
-3.5 | -0.109 | 0.00698 | -0.043 | -15.613
-3 | -0.037 | 0.00685 | -0.044 | -5.36
-2.5 | 0.036 | 0.00674 | -0.045 | 5.328
-2 | 0.109 | 0.00664 | -0.046 | 16.381
-1.5 | 0.182 | 0.00639 | -0.046 | 28.429
-1 | 0.254 | 0.00582 | -0.047 | 43.692
-0.5 | 0.327 | 0.00592 | -0.048 | 55.281
0 | 0.4 | 0.00604 | -0.049 | 66.262
0.5 | 0.473 | 0.0062 | -0.049 | 76.212
1 | 0.541 | 0.00645 | -0.05 | 83.921
1.5 | 0.606 | 0.00612 | -0.05 | 99.164
2 | 0.674 | 0.00728 | -0.051 | 92.598
2.5 | 0.742 | 0.00777 | -0.051 | 95.451
3 | 0.809 | 0.00822 | -0.052 | 98.43
3.5 | 0.876 | 0.00865 | -0.053 | 101.211
4 | 0.942 | 0.00906 | -0.053 | 103.971
4.5 | 1.008 | 0.00951 | -0.054 | 106.044
5 | 1.074 | 0.00994 | -0.055 | 108
5.5 | 1.138 | 0.01058 | -0.055 | 107.525
6 | 1.202 | 0.01129 | -0.056 | 106.431
6.5 | 1.263 | 0.01247 | -0.056 | 101.313
7 | 1.323 | 0.01405 | -0.057 | 94.166
7.5 | 1.381 | 0.01556 | -0.057 | 88.78
8 | 1.438 | 0.01724 | -0.058 | 83.374
8.5 | 1.491 | 0.01874 | -0.058 | 79.556
9 | 1.538 | 0.02028 | -0.059 | 75.826
9.5 | 1.574 | 0.02407 | -0.059 | 65.399
10 | 1.606 | 0.02606 | -0.06 | 61.636
10.5 | 1.628 | 0.02838 | -0.06 | 57.356
11 | 1.634 | 0.03112 | -0.061 | 52.506
11.5 | 1.607 | 0.03415 | -0.061 | 47.048
12 | 1.521 | 0.03798 | -0.061 | 40.035
12.5 | 0.994 | 0.04586 | -0.062 | 21.668
13 | 1.022 | 0.04906 | -0.062 | 20.84
13.5 | 1.052 | 0.05075 | -0.062 | 20.735
14 | 1.076 | 0.05861 | -0.062 | 18.366
14.5 | 1.108 | 0.05875 | -0.063 | 18.852
15 | 1.136 | 0.06154 | -0.064 | 18.461
15.5 | 1.16 | 0.06939 | -0.064 | 16.712
16 | 1.173 | 0.08496 | -0.063 | 13.805

## 128. Re 14M Mach 0.50 (2)
BIGFOIL.COM POLAR EXPORT
NACA63-520 a=0.2
NACA63-520 a=0.2 |  |  |  | Cl Max: | 1.4384 | at alpha= | 8.5 | deg
XFOIL ncrit=9 |  |  |  | L/D Max: | 190.876 | at alpha= | 5 | deg
Re: | 14000000 |  |  | Cd Min: | 0.06397 | at alpha= | 13.5 | deg
Mach: | 0.5 |  |  | Cl=0 at alpha= | -99 | deg
|  |  |  | @ Cl=0.1, Cd= | 0.00472
|  |  |  | @ Cl=0.4, Cd= | 0.00472
|  |  |  | @ Cl=0.6, Cd= | 0.0048029
alpha (deg) | Cl | Cd | Cm | Cl/Cd
0 | 0.4163 | 0.00472 | -0.056 | 88.1992
0.5 | 0.4909 | 0.00474 | -0.0573 | 103.5654
1 | 0.5651 | 0.00477 | -0.0586 | 118.4696
1.5 | 0.6394 | 0.00484 | -0.0598 | 132.1074
2 | 0.7143 | 0.00491 | -0.0611 | 145.4786
2.5 | 0.7883 | 0.00506 | -0.0621 | 155.7905
3 | 0.8634 | 0.00515 | -0.0632 | 167.6505
3.5 | 0.9369 | 0.00534 | -0.064 | 175.4494
4 | 1.0113 | 0.00549 | -0.0648 | 184.2077
4.5 | 1.0844 | 0.00571 | -0.0652 | 189.9124
5 | 1.1548 | 0.00605 | -0.0652 | 190.876
5.5 | 1.2205 | 0.00652 | -0.0642 | 187.1933
6 | 1.2809 | 0.0071 | -0.0624 | 180.4085
6.5 | 1.3383 | 0.00765 | -0.0599 | 174.9412
7 | 1.3777 | 0.00824 | -0.0543 | 167.1966
7.5 | 1.3949 | 0.00947 | -0.0463 | 147.2967
8 | 1.4206 | 0.01105 | -0.0406 | 128.5611
8.5 | 1.4384 | 0.01319 | -0.0346 | 109.0523
9 | 1.4228 | 0.01693 | -0.0266 | 84.0402
9.5 | 1.4046 | 0.02122 | -0.0196 | 66.1923
10 | 1.3862 | 0.02601 | -0.0137 | 53.2949
10.5 | 1.3901 | 0.0301 | -0.0099 | 46.1827
11 | 1.3871 | 0.03489 | -0.0066 | 39.7564
11.5 | 1.3947 | 0.03933 | -0.0041 | 35.4615
12 | 1.392 | 0.0447 | -0.0019 | 31.1409
12.5 | 1.3956 | 0.04996 | -0.0005 | 27.9343
13 | 1.3818 | 0.05678 | 0.0004 | 24.336
13.5 | 1.3695 | 0.06397 | 0.0005 | 21.4085

## 129. Re 16M Mach 0.00 (1)
BIGFOIL.COM POLAR EXPORT
NACA63-520 a=0.2
NACA63-520 a=0.2 |  |  |  | Cl Max: | 1.826 | at alpha= | 16.5 | deg
JavaFoil+Calcfoil stall+Eppler ext transition |  |  |  | L/D Max: | 129.134 | at alpha= | 6 | deg
Re: | 16000000 |  |  | Cd Min: | 0.00544 | at alpha= | -1 | deg
Mach: | 0 |  |  | Cl=0 at alpha= | -2.746 | deg
|  |  |  | @ Cl=0.1, Cd= | 0.0061276
|  |  |  | @ Cl=0.4, Cd= | 0.0056157
|  |  |  | @ Cl=0.6, Cd= | 0.0062353
alpha (deg) | Cl | Cd | Cm | Cl/Cd
-20 | -0.914 | 0.09206 | -0.015 | -9.932
-19.5 | -0.948 | 0.07374 | -0.016 | -12.857
-19 | -0.967 | 0.06754 | -0.016 | -14.324
-18.5 | -0.982 | 0.06397 | -0.017 | -15.356
-18 | -1.013 | 0.04934 | -0.018 | -20.53
-17.5 | -1.031 | 0.04288 | -0.019 | -24.035
-17 | -1.046 | 0.03736 | -0.019 | -27.99
-16.5 | -1.054 | 0.03433 | -0.02 | -30.693
-16 | -1.062 | 0.03006 | -0.021 | -35.334
-15.5 | -1.067 | 0.02642 | -0.021 | -40.384
-15 | -1.068 | 0.02338 | -0.022 | -45.66
-14.5 | -1.066 | 0.02025 | -0.023 | -52.642
-14 | -1.058 | 0.01819 | -0.024 | -58.168
-13.5 | -1.045 | 0.01649 | -0.024 | -63.391
-13 | -1.028 | 0.01504 | -0.025 | -68.396
-12.5 | -1.006 | 0.01399 | -0.026 | -71.946
-12 | -0.981 | 0.01288 | -0.026 | -76.164
-11.5 | -0.952 | 0.01179 | -0.027 | -80.743
-11 | -0.919 | 0.01102 | -0.028 | -83.327
-10.5 | -0.882 | 0.00934 | -0.028 | -94.399
-10 | -0.842 | 0.0097 | -0.029 | -86.867
-9.5 | -0.8 | 0.00899 | -0.03 | -89.052
-9 | -0.75 | 0.00859 | -0.031 | -87.24
-8.5 | -0.697 | 0.00827 | -0.031 | -84.233
-8 | -0.642 | 0.00797 | -0.032 | -80.45
-7.5 | -0.585 | 0.00768 | -0.032 | -76.106
-7 | -0.525 | 0.007 | -0.033 | -75.078
-6.5 | -0.465 | 0.00681 | -0.034 | -68.372
-6 | -0.405 | 0.00661 | -0.034 | -61.206
-5.5 | -0.343 | 0.0064 | -0.035 | -53.625
-5 | -0.282 | 0.00693 | -0.036 | -40.67
-4.5 | -0.22 | 0.00677 | -0.036 | -32.424
-4 | -0.157 | 0.00657 | -0.037 | -23.944
-3.5 | -0.095 | 0.00642 | -0.038 | -14.749
-3 | -0.032 | 0.00632 | -0.038 | -5.043
-2.5 | 0.031 | 0.00621 | -0.039 | 5.011
-2 | 0.094 | 0.00614 | -0.039 | 15.326
-1.5 | 0.157 | 0.00601 | -0.04 | 26.142
-1 | 0.22 | 0.00544 | -0.041 | 40.486
-0.5 | 0.283 | 0.00544 | -0.041 | 52.08
0 | 0.346 | 0.00553 | -0.042 | 62.612
0.5 | 0.409 | 0.00563 | -0.043 | 72.644
1 | 0.47 | 0.00574 | -0.043 | 81.953
1.5 | 0.532 | 0.00598 | -0.044 | 89.08
2 | 0.595 | 0.00622 | -0.045 | 95.619
2.5 | 0.657 | 0.00641 | -0.045 | 102.446
3 | 0.719 | 0.00658 | -0.046 | 109.223
3.5 | 0.781 | 0.00678 | -0.047 | 115.232
4 | 0.842 | 0.00697 | -0.047 | 120.843
4.5 | 0.898 | 0.00696 | -0.048 | 129.03
5 | 0.955 | 0.00757 | -0.048 | 126.181
5.5 | 1.012 | 0.00793 | -0.049 | 127.663
6 | 1.07 | 0.00828 | -0.049 | 129.134
6.5 | 1.125 | 0.0091 | -0.05 | 123.577
7 | 1.18 | 0.00984 | -0.05 | 119.94
7.5 | 1.234 | 0.01055 | -0.051 | 116.968
8 | 1.287 | 0.01142 | -0.051 | 112.76
8.5 | 1.34 | 0.01216 | -0.052 | 110.234
9 | 1.391 | 0.0129 | -0.052 | 107.844
9.5 | 1.44 | 0.01364 | -0.053 | 105.63
10 | 1.487 | 0.01454 | -0.053 | 102.303
10.5 | 1.53 | 0.01657 | -0.054 | 92.37
11 | 1.574 | 0.01756 | -0.054 | 89.67
11.5 | 1.615 | 0.01861 | -0.055 | 86.793
12 | 1.653 | 0.0197 | -0.055 | 83.891
12.5 | 1.688 | 0.02088 | -0.056 | 80.846
13 | 1.721 | 0.02218 | -0.056 | 77.591
13.5 | 1.748 | 0.02352 | -0.056 | 74.327
14 | 1.772 | 0.02496 | -0.057 | 70.982
14.5 | 1.792 | 0.02647 | -0.057 | 67.682
15 | 1.808 | 0.02824 | -0.058 | 64.021
15.5 | 1.82 | 0.03007 | -0.058 | 60.514
16 | 1.825 | 0.03191 | -0.059 | 57.195
16.5 | 1.826 | 0.03392 | -0.059 | 53.826
17 | 1.818 | 0.03601 | -0.059 | 50.485
17.5 | 1.806 | 0.03829 | -0.06 | 47.15
18 | 1.788 | 0.041 | -0.06 | 43.62
18.5 | 1.767 | 0.04364 | -0.061 | 40.503
19 | 1.742 | 0.04681 | -0.061 | 37.21
19.5 | 1.713 | 0.04956 | -0.061 | 34.575
20 | 1.681 | 0.05301 | -0.062 | 31.72

## 130. Re 16M Mach 0.00 (2)
BIGFOIL.COM POLAR EXPORT
NACA63-520 a=0.2
NACA63-520 a=0.2 |  |  |  | Cl Max: | 1.6683 | at alpha= | 18.5 | deg
XFOIL ncrit=9 |  |  |  | L/D Max: | 176.035 | at alpha= | 6.5 | deg
Re: | 16000000 |  |  | Cd Min: | 0.07479 | at alpha= | 20 | deg
Mach: | 0 |  |  | Cl=0 at alpha= | -2.801 | deg
|  |  |  | @ Cl=0.1, Cd= | 0.0052921
|  |  |  | @ Cl=0.4, Cd= | 0.0044377
|  |  |  | @ Cl=0.6, Cd= | 0.0044501
alpha (deg) | Cl | Cd | Cm | Cl/Cd
-20 | -1.4899 | 0.0345 | -0.0643 | -43.1855
-19.5 | -1.4793 | 0.03108 | -0.064 | -47.5965
-19 | -1.462 | 0.02843 | -0.0633 | -51.4246
-18.5 | -1.4475 | 0.02572 | -0.0622 | -56.2792
-18 | -1.4266 | 0.02357 | -0.061 | -60.5261
-17.5 | -1.4082 | 0.02141 | -0.0592 | -65.773
-17 | -1.3827 | 0.01978 | -0.0576 | -69.9039
-16.5 | -1.3605 | 0.01812 | -0.0554 | -75.0828
-16 | -1.3371 | 0.01665 | -0.0528 | -80.3063
-15.5 | -1.311 | 0.01547 | -0.0501 | -84.7447
-15 | -1.2867 | 0.01441 | -0.0466 | -89.2922
-14.5 | -1.2661 | 0.01357 | -0.0418 | -93.3014
-14 | -1.2375 | 0.01294 | -0.0377 | -95.6337
-13.5 | -1.1952 | 0.01235 | -0.036 | -96.7773
-13 | -1.1499 | 0.01176 | -0.0347 | -97.7806
-12.5 | -1.1018 | 0.01126 | -0.0338 | -97.8508
-12 | -1.0521 | 0.01075 | -0.0331 | -97.8698
-11.5 | -1.001 | 0.01027 | -0.0326 | -97.4684
-11 | -0.9481 | 0.00986 | -0.0323 | -96.1562
-10.5 | -0.8942 | 0.00947 | -0.0323 | -94.4245
-10 | -0.8395 | 0.0091 | -0.0323 | -92.2527
-9.5 | -0.7847 | 0.00871 | -0.0323 | -90.0918
-9 | -0.7323 | 0.00803 | -0.0321 | -91.1955
-8.5 | -0.6755 | 0.0077 | -0.0324 | -87.7273
-8 | -0.618 | 0.00744 | -0.0329 | -83.0645
-7.5 | -0.5598 | 0.00718 | -0.0334 | -77.9666
-7 | -0.501 | 0.007 | -0.0341 | -71.5714
-6.5 | -0.4419 | 0.0068 | -0.0348 | -64.9853
-6 | -0.3826 | 0.00662 | -0.0355 | -57.7946
-5.5 | -0.323 | 0.00648 | -0.0363 | -49.8457
-5 | -0.2633 | 0.00629 | -0.0372 | -41.8601
-4.5 | -0.2036 | 0.00613 | -0.038 | -33.2137
-4 | -0.1442 | 0.00589 | -0.0388 | -24.4822
-3.5 | -0.0841 | 0.00571 | -0.0398 | -14.7285
-3 | -0.024 | 0.00558 | -0.0407 | -4.3011
-2.5 | 0.0363 | 0.00543 | -0.0417 | 6.6851
-2 | 0.0966 | 0.0053 | -0.0427 | 18.2264
-1.5 | 0.1568 | 0.00516 | -0.0438 | 30.3876
-1 | 0.216 | 0.0048 | -0.0448 | 45
-0.5 | 0.2755 | 0.0045 | -0.0458 | 61.2222
0 | 0.3365 | 0.00442 | -0.047 | 76.1312
0.5 | 0.3972 | 0.00444 | -0.0481 | 89.4595
1 | 0.4581 | 0.00439 | -0.0493 | 104.3508
1.5 | 0.5189 | 0.00439 | -0.0505 | 118.2005
2 | 0.5795 | 0.00444 | -0.0516 | 130.518
2.5 | 0.6403 | 0.00447 | -0.0528 | 143.2438
3 | 0.7005 | 0.00459 | -0.0539 | 152.6144
3.5 | 0.7602 | 0.00474 | -0.055 | 160.3797
4 | 0.8194 | 0.00492 | -0.056 | 166.5447
4.5 | 0.878 | 0.00514 | -0.0569 | 170.8171
5 | 0.935 | 0.00547 | -0.0577 | 170.9324
5.5 | 0.9923 | 0.00573 | -0.0584 | 173.1763
6 | 1.049 | 0.00601 | -0.0591 | 174.5424
6.5 | 1.1055 | 0.00628 | -0.0598 | 176.035
7 | 1.16 | 0.00663 | -0.0601 | 174.9623
7.5 | 1.205 | 0.00751 | -0.0591 | 160.4527
8 | 1.2508 | 0.00819 | -0.0581 | 152.7228
8.5 | 1.2958 | 0.00878 | -0.057 | 147.5854
9 | 1.3377 | 0.00937 | -0.0554 | 142.7641
9.5 | 1.3731 | 0.00999 | -0.0526 | 137.4474
10 | 1.3811 | 0.01081 | -0.0452 | 127.7613
10.5 | 1.396 | 0.01206 | -0.0401 | 115.7546
11 | 1.4125 | 0.01357 | -0.0359 | 104.0899
11.5 | 1.4285 | 0.01532 | -0.0321 | 93.2441
12 | 1.437 | 0.01762 | -0.028 | 81.5551
12.5 | 1.4536 | 0.01968 | -0.0252 | 73.8618
13 | 1.4654 | 0.02214 | -0.0222 | 66.1879
13.5 | 1.4822 | 0.02441 | -0.02 | 60.721
14 | 1.4946 | 0.0269 | -0.0173 | 55.5613
16 | 1.6275 | 0.04026 | -0.0281 | 40.4247
16.5 | 1.6402 | 0.04387 | -0.0274 | 37.3877
17 | 1.6517 | 0.04768 | -0.0268 | 34.6414
17.5 | 1.6576 | 0.05203 | -0.0261 | 31.8585
18 | 1.6628 | 0.05649 | -0.0256 | 29.4353
18.5 | 1.6683 | 0.06095 | -0.0251 | 27.3716
19 | 1.6669 | 0.06599 | -0.0245 | 25.2599
19.5 | 1.6651 | 0.07097 | -0.0238 | 23.462
20 | 1.6352 | 0.07479 | -0.0168 | 21.8639

## 131. Re 16M Mach 0.10 (1)
BIGFOIL.COM POLAR EXPORT
NACA63-520 a=0.2
NACA63-520 a=0.2 |  |  |  | Cl Max: | 1.817 | at alpha= | 16 | deg
JavaFoil+Calcfoil stall+Eppler ext transition |  |  |  | L/D Max: | 134.681 | at alpha= | 4.5 | deg
Re: | 16000000 |  |  | Cd Min: | 0.00544 | at alpha= | -1 | deg
Mach: | 0.1 |  |  | Cl=0 at alpha= | -2.746 | deg
|  |  |  | @ Cl=0.1, Cd= | 0.0061697
|  |  |  | @ Cl=0.4, Cd= | 0.0056108
|  |  |  | @ Cl=0.6, Cd= | 0.0062261
alpha (deg) | Cl | Cd | Cm | Cl/Cd
-19.5 | -0.882 | 0.09223 | -0.015 | -9.558
-19 | -0.914 | 0.07687 | -0.016 | -11.887
-18.5 | -0.933 | 0.07238 | -0.017 | -12.89
-18 | -0.97 | 0.05399 | -0.018 | -17.975
-17.5 | -0.992 | 0.04685 | -0.019 | -21.18
-17 | -1.009 | 0.04162 | -0.019 | -24.251
-16.5 | -1.024 | 0.03689 | -0.02 | -27.756
-16 | -1.037 | 0.03205 | -0.021 | -32.339
-15.5 | -1.045 | 0.02801 | -0.021 | -37.313
-15 | -1.05 | 0.02461 | -0.022 | -42.65
-14.5 | -1.051 | 0.02112 | -0.023 | -49.786
-14 | -1.046 | 0.01891 | -0.024 | -55.34
-13.5 | -1.036 | 0.01708 | -0.024 | -60.669
-13 | -1.022 | 0.01548 | -0.025 | -66.01
-12.5 | -1.002 | 0.01437 | -0.026 | -69.692
-12 | -0.978 | 0.01317 | -0.026 | -74.249
-11.5 | -0.951 | 0.01203 | -0.027 | -78.992
-11 | -0.918 | 0.0112 | -0.028 | -81.962
-10.5 | -0.882 | 0.0095 | -0.028 | -92.892
-10 | -0.843 | 0.00985 | -0.029 | -85.533
-9.5 | -0.803 | 0.00902 | -0.03 | -88.966
-9 | -0.752 | 0.00863 | -0.031 | -87.124
-8.5 | -0.699 | 0.00832 | -0.031 | -84.033
-8 | -0.644 | 0.00802 | -0.032 | -80.31
-7.5 | -0.587 | 0.00772 | -0.033 | -76.049
-7 | -0.528 | 0.00746 | -0.033 | -70.8
-6.5 | -0.468 | 0.0068 | -0.034 | -68.759
-6 | -0.407 | 0.00662 | -0.034 | -61.415
-5.5 | -0.345 | 0.00641 | -0.035 | -53.85
-5 | -0.283 | 0.00696 | -0.036 | -40.65
-4.5 | -0.221 | 0.00678 | -0.036 | -32.541
-4 | -0.158 | 0.0066 | -0.037 | -23.939
-3.5 | -0.095 | 0.00643 | -0.038 | -14.797
-3 | -0.032 | 0.00634 | -0.038 | -5.048
-2.5 | 0.031 | 0.00621 | -0.039 | 5.033
-2 | 0.095 | 0.00618 | -0.04 | 15.317
-1.5 | 0.158 | 0.00605 | -0.04 | 26.115
-1 | 0.221 | 0.00544 | -0.041 | 40.67
-0.5 | 0.285 | 0.00546 | -0.042 | 52.117
0 | 0.348 | 0.00552 | -0.042 | 63.008
0.5 | 0.411 | 0.00563 | -0.043 | 73.03
1 | 0.472 | 0.00575 | -0.044 | 82.172
1.5 | 0.535 | 0.00597 | -0.044 | 89.561
2 | 0.598 | 0.00622 | -0.045 | 96.028
2.5 | 0.66 | 0.00641 | -0.046 | 102.932
3 | 0.723 | 0.00661 | -0.046 | 109.351
3.5 | 0.785 | 0.00685 | -0.047 | 114.611
4 | 0.847 | 0.00705 | -0.048 | 120.081
4.5 | 0.901 | 0.00669 | -0.048 | 134.681
5 | 0.959 | 0.00764 | -0.049 | 125.594
5.5 | 1.016 | 0.00802 | -0.049 | 126.801
6 | 1.074 | 0.00836 | -0.05 | 128.432
6.5 | 1.129 | 0.00921 | -0.05 | 122.639
7 | 1.185 | 0.00994 | -0.05 | 119.207
7.5 | 1.239 | 0.01068 | -0.051 | 116.005
8 | 1.293 | 0.01155 | -0.051 | 111.944
8.5 | 1.346 | 0.0123 | -0.052 | 109.362
9 | 1.397 | 0.01308 | -0.052 | 106.786
9.5 | 1.445 | 0.01382 | -0.053 | 104.605
10 | 1.493 | 0.01477 | -0.053 | 101.038
10.5 | 1.535 | 0.01682 | -0.054 | 91.289
11 | 1.579 | 0.01783 | -0.054 | 88.598
11.5 | 1.619 | 0.0189 | -0.055 | 85.696
12 | 1.657 | 0.02007 | -0.055 | 82.543
12.5 | 1.692 | 0.02131 | -0.056 | 79.396
13 | 1.724 | 0.02259 | -0.056 | 76.315
13.5 | 1.75 | 0.02391 | -0.057 | 73.18
14 | 1.772 | 0.02546 | -0.057 | 69.61
14.5 | 1.79 | 0.02708 | -0.058 | 66.099
15 | 1.804 | 0.02884 | -0.058 | 62.569
15.5 | 1.814 | 0.03074 | -0.058 | 59.028
16 | 1.817 | 0.03266 | -0.059 | 55.633
16.5 | 1.814 | 0.03483 | -0.059 | 52.089
17 | 1.803 | 0.03706 | -0.06 | 48.647
17.5 | 1.787 | 0.03957 | -0.06 | 45.15
18 | 1.766 | 0.04213 | -0.06 | 41.907
18.5 | 1.74 | 0.04487 | -0.061 | 38.78
19 | 1.709 | 0.04814 | -0.061 | 35.506
19.5 | 1.675 | 0.05146 | -0.061 | 32.556
20 | 1.638 | 0.05468 | -0.062 | 29.964

## 132. Re 16M Mach 0.10 (2)
BIGFOIL.COM POLAR EXPORT
NACA63-520 a=0.2
NACA63-520 a=0.2 |  |  |  | Cl Max: | 1.6581 | at alpha= | 18.5 | deg
XFOIL ncrit=9 |  |  |  | L/D Max: | 176.45 | at alpha= | 6.5 | deg
Re: | 16000000 |  |  | Cd Min: | 0.07744 | at alpha= | 20 | deg
Mach: | 0.1 |  |  | Cl=0 at alpha= | -2.8031 | deg
|  |  |  | @ Cl=0.1, Cd= | 0.0052946
|  |  |  | @ Cl=0.4, Cd= | 0.00445
|  |  |  | @ Cl=0.6, Cd= | 0.004458
alpha (deg) | Cl | Cd | Cm | Cl/Cd
-20 | -1.4808 | 0.03705 | -0.0665 | -39.9676
-19.5 | -1.4724 | 0.03323 | -0.0664 | -44.3094
-19 | -1.4555 | 0.0303 | -0.066 | -48.0363
-18.5 | -1.4427 | 0.02732 | -0.065 | -52.8075
-18 | -1.4227 | 0.02496 | -0.0638 | -56.9992
-17.5 | -1.4055 | 0.02258 | -0.0622 | -62.2453
-17 | -1.3802 | 0.02081 | -0.0606 | -66.3239
-16.5 | -1.3588 | 0.01897 | -0.0584 | -71.6289
-16 | -1.3358 | 0.01734 | -0.0559 | -77.0358
-15.5 | -1.3096 | 0.01605 | -0.0532 | -81.595
-15 | -1.2843 | 0.01487 | -0.05 | -86.3685
-14.5 | -1.2606 | 0.01391 | -0.046 | -90.6254
-14 | -1.2412 | 0.0132 | -0.0403 | -94.0303
-13.5 | -1.2007 | 0.01257 | -0.0381 | -95.5211
-13 | -1.1563 | 0.01195 | -0.0365 | -96.7615
-12.5 | -1.1085 | 0.01142 | -0.0353 | -97.0665
-12 | -1.0588 | 0.01089 | -0.0344 | -97.2268
-11.5 | -1.0077 | 0.0104 | -0.0338 | -96.8942
-11 | -0.9545 | 0.00996 | -0.0334 | -95.8333
-10.5 | -0.9005 | 0.00956 | -0.0332 | -94.1946
-10 | -0.8452 | 0.00919 | -0.0331 | -91.9695
-9.5 | -0.7899 | 0.00879 | -0.0331 | -89.8635
-9 | -0.7374 | 0.00809 | -0.0327 | -91.1496
-8.5 | -0.6803 | 0.00775 | -0.033 | -87.7806
-8 | -0.6223 | 0.00748 | -0.0334 | -83.1952
-7.5 | -0.5637 | 0.00721 | -0.0339 | -78.1831
-7 | -0.5044 | 0.00703 | -0.0345 | -71.7496
-6.5 | -0.4449 | 0.00682 | -0.0352 | -65.2346
-6 | -0.3851 | 0.00664 | -0.0359 | -57.997
-5 | -0.2649 | 0.00631 | -0.0375 | -41.981
-4.5 | -0.2047 | 0.00615 | -0.0383 | -33.2846
-4 | -0.1449 | 0.00591 | -0.0391 | -24.5178
-3.5 | -0.0845 | 0.00572 | -0.04 | -14.7727
-3 | -0.0239 | 0.0056 | -0.041 | -4.2679
-2.5 | 0.0368 | 0.00544 | -0.042 | 6.7647
-2 | 0.0975 | 0.0053 | -0.043 | 18.3962
-1.5 | 0.1581 | 0.00517 | -0.0441 | 30.5803
-0.5 | 0.2776 | 0.0045 | -0.0461 | 61.6889
0 | 0.3389 | 0.00443 | -0.0473 | 76.5011
0.5 | 0.4001 | 0.00445 | -0.0484 | 89.9101
1 | 0.4614 | 0.00439 | -0.0496 | 105.1025
1.5 | 0.5226 | 0.0044 | -0.0508 | 118.7727
2 | 0.5837 | 0.00445 | -0.0519 | 131.1685
2.5 | 0.6449 | 0.00448 | -0.0531 | 143.9509
3 | 0.7056 | 0.0046 | -0.0542 | 153.3913
3.5 | 0.7657 | 0.00475 | -0.0553 | 161.2
4 | 0.8253 | 0.00494 | -0.0563 | 167.0648
4.5 | 0.8843 | 0.00515 | -0.0572 | 171.7087
5 | 0.9418 | 0.00549 | -0.0579 | 171.5483
5.5 | 0.9995 | 0.00575 | -0.0587 | 173.8261
6 | 1.0565 | 0.00604 | -0.0593 | 174.9172
6.5 | 1.1134 | 0.00631 | -0.0599 | 176.4501
7 | 1.1684 | 0.00666 | -0.0603 | 175.4354
7.5 | 1.214 | 0.0075 | -0.0593 | 161.8667
8 | 1.2586 | 0.00825 | -0.058 | 152.5576
8.5 | 1.3032 | 0.00885 | -0.0567 | 147.2542
9 | 1.3436 | 0.00947 | -0.0547 | 141.8796
9.5 | 1.3669 | 0.01011 | -0.0495 | 135.2028
10 | 1.38 | 0.01109 | -0.0433 | 124.4364
10.5 | 1.3967 | 0.01241 | -0.0387 | 112.5463
11 | 1.4124 | 0.01405 | -0.0344 | 100.5267
11.5 | 1.4275 | 0.01593 | -0.0307 | 89.6108
12 | 1.435 | 0.01836 | -0.0266 | 78.159
12.5 | 1.4511 | 0.02053 | -0.0237 | 70.6819
13 | 1.4623 | 0.02312 | -0.0208 | 63.2483
13.5 | 1.4782 | 0.02558 | -0.0186 | 57.7873
14.5 | 1.5345 | 0.03138 | -0.0205 | 48.9006
15 | 1.5719 | 0.03473 | -0.0237 | 45.2606
15.5 | 1.6108 | 0.03843 | -0.0278 | 41.9152
16 | 1.6207 | 0.04237 | -0.027 | 38.2511
16.5 | 1.6323 | 0.04615 | -0.0262 | 35.3694
17 | 1.6432 | 0.05011 | -0.0256 | 32.7919
17.5 | 1.6474 | 0.05465 | -0.0249 | 30.1446
18 | 1.6525 | 0.05921 | -0.0244 | 27.9091
18.5 | 1.6581 | 0.06361 | -0.0239 | 26.0667
19 | 1.6569 | 0.06864 | -0.0232 | 24.139
19.5 | 1.6557 | 0.07328 | -0.022 | 22.5942
20 | 1.6298 | 0.07744 | -0.0162 | 21.046

## 133. Re 16M Mach 0.25 (1)
BIGFOIL.COM POLAR EXPORT
NACA63-520 a=0.2
NACA63-520 a=0.2 |  |  |  | Cl Max: | 1.768 | at alpha= | 14.5 | deg
JavaFoil+Calcfoil stall+Eppler ext transition |  |  |  | L/D Max: | 124.472 | at alpha= | 6 | deg
Re: | 16000000 |  |  | Cd Min: | 0.00548 | at alpha= | -1 | deg
Mach: | 0.25 |  |  | Cl=0 at alpha= | -2.7462 | deg
|  |  |  | @ Cl=0.1, Cd= | 0.0062045
|  |  |  | @ Cl=0.4, Cd= | 0.0056846
|  |  |  | @ Cl=0.6, Cd= | 0.0063031
alpha (deg) | Cl | Cd | Cm | Cl/Cd
-18 | -0.6 | 0.11844 | -0.014 | -5.065
-17.5 | -0.651 | 0.10816 | -0.015 | -6.014
-17 | -0.704 | 0.0916 | -0.016 | -7.681
-16.5 | -0.771 | 0.06371 | -0.019 | -12.096
-16 | -0.816 | 0.05421 | -0.02 | -15.049
-15.5 | -0.86 | 0.04349 | -0.021 | -19.774
-15 | -0.897 | 0.03556 | -0.022 | -25.215
-14.5 | -0.925 | 0.0297 | -0.023 | -31.149
-14 | -0.948 | 0.0245 | -0.024 | -38.696
-13.5 | -0.96 | 0.02132 | -0.024 | -45.035
-13 | -0.964 | 0.01875 | -0.025 | -51.441
-12.5 | -0.961 | 0.01671 | -0.026 | -57.534
-12 | -0.951 | 0.01503 | -0.027 | -63.237
-11.5 | -0.933 | 0.01361 | -0.028 | -68.598
-11 | -0.91 | 0.01243 | -0.028 | -73.215
-10.5 | -0.879 | 0.01161 | -0.029 | -75.727
-10 | -0.845 | 0.01067 | -0.03 | -79.202
-9.5 | -0.805 | 0.00958 | -0.031 | -83.941
-9 | -0.766 | 0.00904 | -0.032 | -84.694
-8.5 | -0.714 | 0.00869 | -0.032 | -82.067
-8 | -0.659 | 0.00835 | -0.033 | -78.938
-7.5 | -0.601 | 0.00795 | -0.033 | -75.663
-7 | -0.541 | 0.00724 | -0.034 | -74.692
-6.5 | -0.479 | 0.00699 | -0.035 | -68.551
-6 | -0.417 | 0.00677 | -0.035 | -61.578
-5.5 | -0.354 | 0.00655 | -0.036 | -54.043
-5 | -0.291 | 0.00705 | -0.037 | -41.194
-4.5 | -0.227 | 0.00691 | -0.037 | -32.807
-4 | -0.162 | 0.00682 | -0.038 | -23.786
-3.5 | -0.098 | 0.00649 | -0.039 | -15.063
-3 | -0.033 | 0.00641 | -0.039 | -5.131
-2.5 | 0.032 | 0.00631 | -0.04 | 5.094
-2 | 0.097 | 0.00621 | -0.041 | 15.653
-1.5 | 0.162 | 0.00609 | -0.041 | 26.675
-1 | 0.228 | 0.00548 | -0.042 | 41.489
-0.5 | 0.293 | 0.0055 | -0.043 | 53.165
0 | 0.358 | 0.00562 | -0.044 | 63.606
0.5 | 0.423 | 0.00572 | -0.044 | 73.865
1 | 0.485 | 0.00586 | -0.045 | 82.879
1.5 | 0.55 | 0.0061 | -0.046 | 90.11
2 | 0.614 | 0.00636 | -0.046 | 96.493
2.5 | 0.678 | 0.00657 | -0.047 | 103.288
3 | 0.742 | 0.00683 | -0.048 | 108.707
3.5 | 0.8 | 0.00691 | -0.048 | 115.859
4 | 0.86 | 0.00741 | -0.049 | 116.119
4.5 | 0.921 | 0.00766 | -0.049 | 120.218
5 | 0.98 | 0.00797 | -0.05 | 122.915
5.5 | 1.039 | 0.00839 | -0.05 | 123.959
6 | 1.098 | 0.00882 | -0.051 | 124.472
6.5 | 1.155 | 0.00974 | -0.051 | 118.587
7 | 1.211 | 0.01059 | -0.052 | 114.372
7.5 | 1.266 | 0.01145 | -0.052 | 110.564
8 | 1.321 | 0.01239 | -0.053 | 106.635
8.5 | 1.375 | 0.01324 | -0.053 | 103.778
9 | 1.426 | 0.01408 | -0.054 | 101.268
9.5 | 1.475 | 0.01495 | -0.054 | 98.637
10 | 1.521 | 0.01603 | -0.055 | 94.91
10.5 | 1.563 | 0.01837 | -0.055 | 85.092
11 | 1.605 | 0.01949 | -0.056 | 82.339
11.5 | 1.643 | 0.02072 | -0.056 | 79.285
12 | 1.676 | 0.02209 | -0.057 | 75.878
12.5 | 1.706 | 0.02352 | -0.057 | 72.559
13 | 1.732 | 0.02511 | -0.057 | 68.958
13.5 | 1.75 | 0.0267 | -0.058 | 65.553
14 | 1.762 | 0.02847 | -0.058 | 61.897
14.5 | 1.768 | 0.03043 | -0.059 | 58.11
15 | 1.768 | 0.03275 | -0.059 | 53.978
15.5 | 1.761 | 0.03515 | -0.06 | 50.101
16 | 1.743 | 0.03763 | -0.06 | 46.313
16.5 | 1.716 | 0.04043 | -0.06 | 42.439
17 | 1.676 | 0.04342 | -0.061 | 38.595
17.5 | 1.626 | 0.04683 | -0.061 | 34.721
18 | 1.569 | 0.05042 | -0.061 | 31.117
18.5 | 1.503 | 0.05448 | -0.062 | 27.595
19 | 1.431 | 0.05917 | -0.062 | 24.176
19.5 | 1.351 | 0.06433 | -0.062 | 20.999

## 134. Re 16M Mach 0.25 (2)
BIGFOIL.COM POLAR EXPORT
NACA63-520 a=0.2
NACA63-520 a=0.2 |  |  |  | Cl Max: | 1.4768 | at alpha= | 14 | deg
XFOIL ncrit=9 |  |  |  | L/D Max: | 177.969 | at alpha= | 6.5 | deg
Re: | 16000000 |  |  | Cd Min: | 0.05632 | at alpha= | -20 | deg
Mach: | 0.25 |  |  | Cl=0 at alpha= | -2.8143 | deg
|  |  |  | @ Cl=0.1, Cd= | 0.0053556
|  |  |  | @ Cl=0.4, Cd= | 0.0044775
|  |  |  | @ Cl=0.6, Cd= | 0.0044967
alpha (deg) | Cl | Cd | Cm | Cl/Cd
-20 | -1.3945 | 0.05632 | -0.0726 | -24.7603
-19.5 | -1.4022 | 0.04946 | -0.0751 | -28.3502
-19 | -1.399 | 0.04402 | -0.0764 | -31.781
-18.5 | -1.3976 | 0.03878 | -0.0771 | -36.0392
-18 | -1.3872 | 0.03463 | -0.077 | -40.0578
-17.5 | -1.3779 | 0.03071 | -0.0762 | -44.8681
-17 | -1.3575 | 0.02787 | -0.0751 | -48.7083
-16.5 | -1.343 | 0.02482 | -0.0733 | -54.1096
-16 | -1.3254 | 0.02218 | -0.0711 | -59.7565
-15.5 | -1.3005 | 0.02011 | -0.0688 | -64.6693
-15 | -1.2769 | 0.01816 | -0.0659 | -70.3139
-14.5 | -1.2504 | 0.01653 | -0.0629 | -75.6443
-14 | -1.2228 | 0.01515 | -0.0594 | -80.7129
-13.5 | -1.1942 | 0.01404 | -0.0555 | -85.057
-13 | -1.175 | 0.01304 | -0.0494 | -90.1074
-12.5 | -1.1399 | 0.01238 | -0.0452 | -92.0759
-12 | -1.0931 | 0.01171 | -0.0428 | -93.3476
-11.5 | -1.0425 | 0.01111 | -0.041 | -93.8344
-11 | -0.9889 | 0.01058 | -0.0397 | -93.4688
-10.5 | -0.9339 | 0.01009 | -0.0387 | -92.557
-10 | -0.8774 | 0.00961 | -0.0379 | -91.3007
-9.5 | -0.8194 | 0.00922 | -0.0374 | -88.872
-9 | -0.7608 | 0.00881 | -0.0371 | -86.3564
-8.5 | -0.7061 | 0.00807 | -0.0363 | -87.4969
-8 | -0.6462 | 0.0077 | -0.0363 | -83.9221
-7.5 | -0.5851 | 0.00741 | -0.0365 | -78.9609
-7 | -0.5234 | 0.00718 | -0.0369 | -72.8969
-6.5 | -0.4614 | 0.00695 | -0.0373 | -66.3885
-6 | -0.3989 | 0.00678 | -0.0379 | -58.8348
-5.5 | -0.3365 | 0.00659 | -0.0385 | -51.0622
-5 | -0.2738 | 0.0064 | -0.0392 | -42.7812
-4.5 | -0.2112 | 0.00625 | -0.04 | -33.792
-4 | -0.1491 | 0.00598 | -0.0407 | -24.9331
-3.5 | -0.0864 | 0.00579 | -0.0416 | -14.9223
-3 | -0.0234 | 0.00567 | -0.0425 | -4.127
-2.5 | 0.0396 | 0.00549 | -0.0435 | 7.2131
-2 | 0.1025 | 0.00535 | -0.0445 | 19.1589
-1.5 | 0.1654 | 0.0052 | -0.0456 | 31.8077
-1 | 0.2269 | 0.00484 | -0.0466 | 46.8802
-0.5 | 0.2891 | 0.00452 | -0.0477 | 63.9602
0 | 0.3527 | 0.00447 | -0.0489 | 78.9038
0.5 | 0.4162 | 0.00448 | -0.0501 | 92.9018
1 | 0.4799 | 0.00443 | -0.0513 | 108.3296
1.5 | 0.5433 | 0.00447 | -0.0525 | 121.5436
2 | 0.607 | 0.0045 | -0.0537 | 134.8889
2.5 | 0.6705 | 0.00456 | -0.0548 | 147.0395
3 | 0.7338 | 0.00467 | -0.056 | 157.1306
3.5 | 0.7966 | 0.0048 | -0.0571 | 165.9583
4 | 0.8587 | 0.005 | -0.058 | 171.74
4.5 | 0.9199 | 0.00523 | -0.0589 | 175.8891
5 | 0.98 | 0.00555 | -0.0595 | 176.5766
5.5 | 1.0392 | 0.00587 | -0.06 | 177.0358
6 | 1.0982 | 0.00619 | -0.0605 | 177.4152
6.5 | 1.1568 | 0.0065 | -0.0608 | 177.9692
7 | 1.2143 | 0.00683 | -0.0609 | 177.7892
7.5 | 1.2625 | 0.00757 | -0.0597 | 166.7768
8 | 1.3011 | 0.00854 | -0.0569 | 152.3536
8.5 | 1.3397 | 0.00926 | -0.054 | 144.676
9 | 1.3484 | 0.01014 | -0.046 | 132.9783
9.5 | 1.3616 | 0.01149 | -0.04 | 118.503
10 | 1.3821 | 0.01296 | -0.0357 | 106.6435
10.5 | 1.3985 | 0.01482 | -0.0314 | 94.3657
11 | 1.4132 | 0.01696 | -0.0275 | 83.3255
11.5 | 1.425 | 0.01943 | -0.0237 | 73.3402
12 | 1.43 | 0.02246 | -0.0199 | 63.6687
12.5 | 1.4375 | 0.0256 | -0.0167 | 56.1523
13 | 1.4446 | 0.02909 | -0.0141 | 49.6597
13.5 | 1.4593 | 0.03217 | -0.0121 | 45.3621
14 | 1.4768 | 0.0354 | -0.0112 | 41.7175

## 135. Re 16M Mach 0.50 (1)
BIGFOIL.COM POLAR EXPORT
NACA63-520 a=0.2
NACA63-520 a=0.2 |  |  |  | Cl Max: | 1.635 | at alpha= | 11 | deg
JavaFoil+Calcfoil stall+Eppler ext transition |  |  |  | L/D Max: | 108.557 | at alpha= | 5 | deg
Re: | 16000000 |  |  | Cd Min: | 0.00584 | at alpha= | -1 | deg
Mach: | 0.5 |  |  | Cl=0 at alpha= | -2.7466 | deg
|  |  |  | @ Cl=0.1, Cd= | 0.0066412
|  |  |  | @ Cl=0.4, Cd= | 0.00604
|  |  |  | @ Cl=0.6, Cd= | 0.0069229
alpha (deg) | Cl | Cd | Cm | Cl/Cd
-20 | -1.003 | 0.18479 | -0.013 | -5.425
-19.5 | -0.973 | 0.18088 | -0.013 | -5.377
-19 | -0.945 | 0.17485 | -0.014 | -5.404
-18.5 | -0.916 | 0.16262 | -0.014 | -5.633
-18 | -0.886 | 0.1544 | -0.014 | -5.742
-17.5 | -0.857 | 0.15074 | -0.014 | -5.686
-17 | -0.827 | 0.14952 | -0.014 | -5.531
-16.5 | -0.804 | 0.12169 | -0.016 | -6.607
-16 | -0.775 | 0.1155 | -0.016 | -6.706
-15.5 | -0.743 | 0.11224 | -0.016 | -6.622
-15 | -0.714 | 0.10708 | -0.016 | -6.666
-14.5 | -0.69 | 0.09732 | -0.017 | -7.086
-14 | -0.664 | 0.0883 | -0.018 | -7.516
-13.5 | -0.642 | 0.07611 | -0.02 | -8.43
-13 | -0.668 | 0.03479 | -0.026 | -19.199
-12.5 | -0.652 | 0.02521 | -0.028 | -25.865
-12 | -0.538 | 0.08209 | -0.017 | -6.556
-11.5 | -0.517 | 0.06859 | -0.02 | -7.534
-11 | -0.479 | 0.08114 | -0.016 | -5.899
-10.5 | -0.455 | 0.06745 | -0.02 | -6.74
-10 | -0.485 | 0.02232 | -0.031 | -21.717
-9.5 | -0.652 | 0.0173 | -0.033 | -37.668
-9 | -0.726 | 0.01407 | -0.034 | -51.559
-8.5 | -0.72 | 0.01245 | -0.035 | -57.823
-8 | -0.689 | 0.01106 | -0.036 | -62.306
-7.5 | -0.643 | 0.01015 | -0.037 | -63.376
-7 | -0.586 | 0.00902 | -0.038 | -64.994
-6.5 | -0.528 | 0.00907 | -0.039 | -58.238
-6 | -0.461 | 0.0081 | -0.04 | -56.934
-5.5 | -0.393 | 0.00788 | -0.04 | -49.883
-5 | -0.323 | 0.00762 | -0.041 | -42.4
-4.5 | -0.252 | 0.00742 | -0.042 | -34.005
-4 | -0.181 | 0.0073 | -0.043 | -24.787
-3.5 | -0.109 | 0.00694 | -0.043 | -15.724
-3 | -0.037 | 0.00682 | -0.044 | -5.385
-2.5 | 0.036 | 0.00665 | -0.045 | 5.399
-2 | 0.109 | 0.00664 | -0.046 | 16.37
-1.5 | 0.182 | 0.00647 | -0.046 | 28.047
-1 | 0.254 | 0.00584 | -0.047 | 43.554
-0.5 | 0.327 | 0.00591 | -0.048 | 55.37
0 | 0.4 | 0.00604 | -0.049 | 66.247
0.5 | 0.473 | 0.00622 | -0.049 | 76.007
1 | 0.541 | 0.00646 | -0.05 | 83.776
1.5 | 0.606 | 0.00697 | -0.05 | 86.984
2 | 0.674 | 0.00738 | -0.051 | 91.288
2.5 | 0.742 | 0.00779 | -0.051 | 95.177
3 | 0.809 | 0.00818 | -0.052 | 98.955
3.5 | 0.876 | 0.00856 | -0.053 | 102.41
4 | 0.943 | 0.00892 | -0.053 | 105.714
4.5 | 1.009 | 0.00934 | -0.054 | 107.988
5 | 1.074 | 0.0099 | -0.055 | 108.557
5.5 | 1.139 | 0.01053 | -0.055 | 108.158
6 | 1.202 | 0.01134 | -0.056 | 106.013
6.5 | 1.263 | 0.01281 | -0.056 | 98.56
7 | 1.323 | 0.01412 | -0.057 | 93.728
7.5 | 1.381 | 0.01573 | -0.057 | 87.836
8 | 1.438 | 0.01707 | -0.058 | 84.266
8.5 | 1.492 | 0.01848 | -0.058 | 80.708
9 | 1.539 | 0.0199 | -0.059 | 77.352
9.5 | 1.576 | 0.02355 | -0.059 | 66.902
10 | 1.608 | 0.02555 | -0.06 | 62.925
10.5 | 1.629 | 0.02778 | -0.06 | 58.651
11 | 1.635 | 0.03046 | -0.061 | 53.687
11.5 | 1.608 | 0.03349 | -0.061 | 48.026
12 | 1.522 | 0.03702 | -0.062 | 41.113
12.5 | 0.995 | 0.04483 | -0.062 | 22.19
13 | 1.024 | 0.04784 | -0.062 | 21.399
13.5 | 1.053 | 0.04952 | -0.063 | 21.272
14 | 1.078 | 0.05717 | -0.063 | 18.854
14.5 | 1.109 | 0.0571 | -0.063 | 19.42
15 | 1.127 | 0.06863 | -0.063 | 16.426
15.5 | 1.151 | 0.07689 | -0.063 | 14.97
16 | 1.155 | 0.09815 | -0.061 | 11.769

## 136. Re 16M Mach 0.50 (2)
BIGFOIL.COM POLAR EXPORT
NACA63-520 a=0.2
NACA63-520 a=0.2 |  |  |  | Cl Max: | 1.4881 | at alpha= | 20 | deg
XFOIL ncrit=9 |  |  |  | L/D Max: | 192.5 | at alpha= | 4.5 | deg
Re: | 16000000 |  |  | Cd Min: | 0.15488 | at alpha= | 20 | deg
Mach: | 0.5 |  |  | Cl=0 at alpha= | -2.8636 | deg
|  |  |  | @ Cl=0.1, Cd= | 0.0056893
|  |  |  | @ Cl=0.4, Cd= | 0.0046523
|  |  |  | @ Cl=0.6, Cd= | 0.0047192
alpha (deg) | Cl | Cd | Cm | Cl/Cd
-15.5 | -0.7621 | 0.09591 | -0.0632 | -7.946
-15 | -0.7746 | 0.0853 | -0.0706 | -9.0809
-14.5 | -0.7899 | 0.0744 | -0.0783 | -10.6169
-14 | -0.8094 | 0.06381 | -0.0856 | -12.6845
-13.5 | -0.8332 | 0.05387 | -0.0917 | -15.4669
-13 | -0.8588 | 0.04486 | -0.0961 | -19.144
-12.5 | -0.8859 | 0.03677 | -0.0985 | -24.093
-12 | -0.9161 | 0.0296 | -0.0985 | -30.9493
-11.5 | -0.9452 | 0.02342 | -0.0959 | -40.3587
-10.5 | -1.0051 | 0.01318 | -0.0794 | -76.2595
-10 | -0.9703 | 0.01181 | -0.0727 | -82.1592
-9.5 | -0.9377 | 0.01097 | -0.0645 | -85.4786
-9 | -0.8767 | 0.01034 | -0.0601 | -84.7872
-8.5 | -0.8106 | 0.00976 | -0.0568 | -83.0533
-8 | -0.7415 | 0.00928 | -0.0542 | -79.903
-7.5 | -0.6739 | 0.00869 | -0.0519 | -77.5489
-7 | -0.6079 | 0.00798 | -0.0498 | -76.1779
-6.5 | -0.535 | 0.00764 | -0.0488 | -70.0262
-6 | -0.4609 | 0.00735 | -0.0483 | -62.7075
-5.5 | -0.387 | 0.00712 | -0.048 | -54.3539
-5 | -0.3131 | 0.00688 | -0.048 | -45.5087
-4.5 | -0.2392 | 0.00666 | -0.0482 | -35.9159
-4 | -0.1658 | 0.00647 | -0.0486 | -25.626
-3.5 | -0.0931 | 0.00619 | -0.0491 | -15.0404
-3 | -0.02 | 0.00596 | -0.0498 | -3.3557
-2.5 | 0.0533 | 0.00581 | -0.0507 | 9.1738
-2 | 0.1268 | 0.00562 | -0.0516 | 22.5623
-1.5 | 0.1996 | 0.00541 | -0.0527 | 36.8946
-1 | 0.2702 | 0.00493 | -0.0536 | 54.8073
-0.5 | 0.3429 | 0.00466 | -0.0548 | 73.5837
0 | 0.4167 | 0.00465 | -0.0561 | 89.6129
0.5 | 0.4914 | 0.00465 | -0.0574 | 105.6774
1 | 0.5655 | 0.00471 | -0.0587 | 120.0637
1.5 | 0.6404 | 0.00473 | -0.06 | 135.3911
2 | 0.7146 | 0.00484 | -0.0611 | 147.6446
2.5 | 0.7896 | 0.00495 | -0.0623 | 159.5152
3 | 0.8641 | 0.00507 | -0.0634 | 170.4339
3.5 | 0.9386 | 0.00523 | -0.0643 | 179.4646
4 | 1.0118 | 0.00544 | -0.0649 | 185.9926
4.5 | 1.0857 | 0.00564 | -0.0654 | 192.5
5 | 1.1543 | 0.00604 | -0.0651 | 191.1093
5.5 | 1.2212 | 0.00648 | -0.0644 | 188.4568
6 | 1.2797 | 0.00711 | -0.0623 | 179.9859
7 | 1.3805 | 0.00819 | -0.0548 | 168.5592
7.5 | 1.4046 | 0.00917 | -0.0474 | 153.1734
8 | 1.4277 | 0.01078 | -0.0412 | 132.4397
8.5 | 1.4318 | 0.01339 | -0.034 | 106.9305
9 | 1.416 | 0.01716 | -0.026 | 82.5175
10 | 1.387 | 0.02593 | -0.0137 | 53.4902
10.5 | 1.3917 | 0.02997 | -0.0099 | 46.4364
11 | 1.3907 | 0.03462 | -0.0066 | 40.1704
11.5 | 1.3972 | 0.03912 | -0.004 | 35.7157
12 | 1.4 | 0.0441 | -0.0019 | 31.746
13.5 | 1.3788 | 0.06321 | 0.0007 | 21.813
14 | 1.3871 | 0.06898 | 0.0006 | 20.1087
14.5 | 1.3955 | 0.0748 | 0.0005 | 18.6564
15 | 1.4094 | 0.08091 | -0.001 | 17.4194
15.5 | 1.4198 | 0.08711 | -0.0018 | 16.2989
16 | 1.4296 | 0.09363 | -0.0032 | 15.2686
16.5 | 1.4384 | 0.10054 | -0.005 | 14.3067
17 | 1.447 | 0.10765 | -0.0072 | 13.4417
17.5 | 1.4555 | 0.115 | -0.0097 | 12.6565
18 | 1.4646 | 0.12244 | -0.0126 | 11.9618
18.5 | 1.4712 | 0.13027 | -0.016 | 11.2935
19 | 1.4798 | 0.13805 | -0.0195 | 10.7193
19.5 | 1.4864 | 0.14612 | -0.0234 | 10.1725
20 | 1.4881 | 0.15488 | -0.0281 | 9.6081

## 137. Re 18M Mach 0.00 (1)
BIGFOIL.COM POLAR EXPORT
NACA63-520 a=0.2
NACA63-520 a=0.2 |  |  |  | Cl Max: | 1.827 | at alpha= | 16 | deg
JavaFoil+Calcfoil stall+Eppler ext transition |  |  |  | L/D Max: | 130.022 | at alpha= | 4.5 | deg
Re: | 18000000 |  |  | Cd Min: | 0.00547 | at alpha= | -0.5 | deg
Mach: | 0 |  |  | Cl=0 at alpha= | -2.746 | deg
|  |  |  | @ Cl=0.1, Cd= | 0.0060995
|  |  |  | @ Cl=0.4, Cd= | 0.0056129
|  |  |  | @ Cl=0.6, Cd= | 0.0062037
alpha (deg) | Cl | Cd | Cm | Cl/Cd
-20 | -0.92 | 0.08662 | -0.015 | -10.621
-19.5 | -0.952 | 0.0704 | -0.016 | -13.521
-19 | -0.971 | 0.06449 | -0.017 | -15.061
-18.5 | -0.989 | 0.05929 | -0.017 | -16.677
-18 | -1.016 | 0.04734 | -0.018 | -21.463
-17.5 | -1.034 | 0.04119 | -0.019 | -25.091
-17 | -1.049 | 0.03569 | -0.02 | -29.387
-16.5 | -1.054 | 0.03404 | -0.02 | -30.955
-16 | -1.062 | 0.02972 | -0.021 | -35.753
-15.5 | -1.068 | 0.02603 | -0.021 | -41.021
-15 | -1.068 | 0.02299 | -0.022 | -46.463
-14.5 | -1.068 | 0.01961 | -0.023 | -54.437
-14 | -1.059 | 0.01767 | -0.024 | -59.948
-13.5 | -1.047 | 0.016 | -0.024 | -65.456
-13 | -1.03 | 0.0146 | -0.025 | -70.569
-12.5 | -1.008 | 0.0136 | -0.026 | -74.122
-12 | -0.983 | 0.01252 | -0.026 | -78.467
-11.5 | -0.954 | 0.01153 | -0.027 | -82.693
-11 | -0.92 | 0.01077 | -0.028 | -85.437
-10.5 | -0.883 | 0.00959 | -0.028 | -92.145
-10 | -0.848 | 0.00915 | -0.029 | -92.659
-9.5 | -0.8 | 0.00883 | -0.03 | -90.594
-9 | -0.75 | 0.00845 | -0.031 | -88.716
-8.5 | -0.697 | 0.00812 | -0.031 | -85.74
-8 | -0.642 | 0.00785 | -0.032 | -81.686
-7.5 | -0.585 | 0.00757 | -0.032 | -77.206
-7 | -0.525 | 0.00693 | -0.033 | -75.851
-6.5 | -0.465 | 0.00671 | -0.034 | -69.403
-6 | -0.405 | 0.00707 | -0.034 | -57.201
-5.5 | -0.343 | 0.00693 | -0.035 | -49.517
-5 | -0.282 | 0.00682 | -0.036 | -41.293
-4.5 | -0.22 | 0.00672 | -0.036 | -32.668
-4 | -0.157 | 0.00662 | -0.037 | -23.765
-3.5 | -0.095 | 0.00633 | -0.038 | -14.941
-3 | -0.032 | 0.00625 | -0.038 | -5.097
-2.5 | 0.031 | 0.00617 | -0.039 | 5.042
-2 | 0.094 | 0.00611 | -0.039 | 15.405
-1.5 | 0.157 | 0.006 | -0.04 | 26.193
-1 | 0.22 | 0.00586 | -0.041 | 37.583
-0.5 | 0.283 | 0.00547 | -0.041 | 51.772
0 | 0.346 | 0.00557 | -0.042 | 62.157
0.5 | 0.409 | 0.00562 | -0.043 | 72.774
1 | 0.47 | 0.00585 | -0.043 | 80.396
1.5 | 0.532 | 0.00602 | -0.044 | 88.415
2 | 0.595 | 0.00619 | -0.045 | 96.067
2.5 | 0.657 | 0.00636 | -0.045 | 103.336
3 | 0.719 | 0.00653 | -0.046 | 110.163
3.5 | 0.781 | 0.00677 | -0.047 | 115.342
4 | 0.842 | 0.00696 | -0.047 | 121.056
4.5 | 0.899 | 0.00691 | -0.048 | 130.022
5 | 0.956 | 0.00755 | -0.048 | 126.571
5.5 | 1.013 | 0.00788 | -0.049 | 128.552
6 | 1.069 | 0.00856 | -0.049 | 124.896
6.5 | 1.125 | 0.0092 | -0.05 | 122.298
7 | 1.18 | 0.00985 | -0.05 | 119.792
7.5 | 1.234 | 0.01063 | -0.051 | 116.07
8 | 1.288 | 0.01132 | -0.051 | 113.847
8.5 | 1.341 | 0.01201 | -0.052 | 111.643
9 | 1.392 | 0.0127 | -0.052 | 109.657
9.5 | 1.441 | 0.01341 | -0.053 | 107.507
10 | 1.486 | 0.01536 | -0.053 | 96.745
10.5 | 1.532 | 0.01625 | -0.054 | 94.271
11 | 1.576 | 0.01719 | -0.054 | 91.692
11.5 | 1.616 | 0.01821 | -0.055 | 88.739
12 | 1.655 | 0.01934 | -0.055 | 85.528
12.5 | 1.69 | 0.02049 | -0.056 | 82.479
13 | 1.722 | 0.02172 | -0.056 | 79.287
13.5 | 1.75 | 0.02304 | -0.057 | 75.944
14 | 1.774 | 0.02438 | -0.057 | 72.749
14.5 | 1.793 | 0.02601 | -0.057 | 68.937
15 | 1.809 | 0.02768 | -0.058 | 65.359
15.5 | 1.821 | 0.02952 | -0.058 | 61.704
16 | 1.827 | 0.03132 | -0.059 | 58.328
16.5 | 1.827 | 0.03326 | -0.059 | 54.942
17 | 1.82 | 0.03538 | -0.06 | 51.427
17.5 | 1.807 | 0.03764 | -0.06 | 48.017
18 | 1.79 | 0.04023 | -0.06 | 44.487
18.5 | 1.769 | 0.04293 | -0.061 | 41.206
19 | 1.744 | 0.0458 | -0.061 | 38.067
19.5 | 1.715 | 0.04843 | -0.061 | 35.413
20 | 1.683 | 0.0518 | -0.062 | 32.489

## 138. Re 18M Mach 0.00 (2)
BIGFOIL.COM POLAR EXPORT
NACA63-520 a=0.2
NACA63-520 a=0.2 |  |  |  | Cl Max: | 1.6887 | at alpha= | 19.5 | deg
XFOIL ncrit=9 |  |  |  | L/D Max: | 176.912 | at alpha= | 6.5 | deg
Re: | 18000000 |  |  | Cd Min: | 0.07457 | at alpha= | 20 | deg
Mach: | 0 |  |  | Cl=0 at alpha= | -2.8002 | deg
|  |  |  | @ Cl=0.1, Cd= | 0.0052719
|  |  |  | @ Cl=0.4, Cd= | 0.004398
|  |  |  | @ Cl=0.6, Cd= | 0.00439
alpha (deg) | Cl | Cd | Cm | Cl/Cd
-20 | -1.507 | 0.03306 | -0.0643 | -45.5838
-19.5 | -1.4944 | 0.0299 | -0.0638 | -49.9799
-19 | -1.4783 | 0.02723 | -0.0629 | -54.2894
-18.5 | -1.4612 | 0.02477 | -0.0617 | -58.9907
-18 | -1.4414 | 0.02261 | -0.0603 | -63.7506
-17.5 | -1.4208 | 0.02063 | -0.0585 | -68.8706
-17 | -1.3963 | 0.01903 | -0.0567 | -73.3736
-16.5 | -1.3732 | 0.01745 | -0.0544 | -78.6934
-16 | -1.3493 | 0.01608 | -0.0517 | -83.9117
-15.5 | -1.3232 | 0.01497 | -0.0488 | -88.3901
-15 | -1.2995 | 0.014 | -0.045 | -92.8214
-14.5 | -1.2816 | 0.01325 | -0.0394 | -96.7245
-14 | -1.244 | 0.01267 | -0.0369 | -98.1847
-13.5 | -1.2 | 0.01211 | -0.0354 | -99.0917
-13 | -1.1539 | 0.01156 | -0.0342 | -99.8183
-12.5 | -1.1052 | 0.01105 | -0.0333 | -100.0181
-12 | -1.055 | 0.01057 | -0.0327 | -99.8108
-11.5 | -1.0035 | 0.0101 | -0.0323 | -99.3564
-11 | -0.9503 | 0.0097 | -0.0321 | -97.9691
-10.5 | -0.8964 | 0.0093 | -0.032 | -96.3871
-10 | -0.8413 | 0.00895 | -0.032 | -94
-9.5 | -0.786 | 0.00859 | -0.0322 | -91.5017
-9 | -0.7332 | 0.00793 | -0.0319 | -92.459
-8.5 | -0.6767 | 0.00759 | -0.0323 | -89.1568
-8 | -0.6191 | 0.0073 | -0.0327 | -84.8082
-7.5 | -0.5608 | 0.00706 | -0.0333 | -79.4334
-7 | -0.5018 | 0.00689 | -0.034 | -72.8302
-6.5 | -0.4427 | 0.00668 | -0.0347 | -66.2725
-6 | -0.3832 | 0.00653 | -0.0355 | -58.683
-5.5 | -0.3236 | 0.00636 | -0.0363 | -50.8805
-5 | -0.2638 | 0.00619 | -0.0371 | -42.6171
-4.5 | -0.204 | 0.00606 | -0.038 | -33.6634
-4 | -0.1444 | 0.0058 | -0.0388 | -24.8966
-3.5 | -0.0845 | 0.00563 | -0.0397 | -15.0089
-3 | -0.0241 | 0.00552 | -0.0407 | -4.3659
-2.5 | 0.0362 | 0.00535 | -0.0417 | 6.7664
-2 | 0.0965 | 0.00528 | -0.0427 | 18.2765
-1.5 | 0.157 | 0.00514 | -0.0438 | 30.5447
-1 | 0.2166 | 0.00491 | -0.0448 | 44.1141
0 | 0.3366 | 0.00442 | -0.047 | 76.1538
0.5 | 0.3975 | 0.0044 | -0.0482 | 90.3409
1 | 0.4584 | 0.00435 | -0.0493 | 105.3793
1.5 | 0.519 | 0.00437 | -0.0505 | 118.7643
2 | 0.5799 | 0.00436 | -0.0517 | 133.0046
2.5 | 0.6403 | 0.00445 | -0.0528 | 143.8876
3 | 0.7008 | 0.00453 | -0.054 | 154.702
3.5 | 0.7604 | 0.00469 | -0.055 | 162.1322
4 | 0.8196 | 0.00489 | -0.056 | 167.6074
4.5 | 0.8774 | 0.00518 | -0.0569 | 169.3822
5 | 0.9351 | 0.00545 | -0.0577 | 171.578
5.5 | 0.992 | 0.00575 | -0.0584 | 172.5217
6 | 1.0485 | 0.00605 | -0.0591 | 173.3058
6.5 | 1.1057 | 0.00625 | -0.0598 | 176.912
7 | 1.1592 | 0.00668 | -0.06 | 173.5329
7.5 | 1.2029 | 0.00763 | -0.0588 | 157.654
8 | 1.2496 | 0.00824 | -0.058 | 151.6505
9 | 1.3395 | 0.0093 | -0.0557 | 144.0323
9.5 | 1.3731 | 0.00997 | -0.0526 | 137.7232
10 | 1.3819 | 0.01078 | -0.0453 | 128.1911
10.5 | 1.3976 | 0.01199 | -0.0403 | 116.5638
11 | 1.4176 | 0.01334 | -0.0365 | 106.2669
11.5 | 1.4302 | 0.01521 | -0.0323 | 94.0302
12 | 1.4396 | 0.01745 | -0.0282 | 82.4986
12.5 | 1.459 | 0.01935 | -0.0256 | 75.4005
13 | 1.4726 | 0.0217 | -0.0228 | 67.8618
13.5 | 1.488 | 0.02406 | -0.0204 | 61.8454
14 | 1.5052 | 0.02646 | -0.0184 | 56.8859
14.5 | 1.5382 | 0.02903 | -0.0201 | 52.9866
15 | 1.5667 | 0.03208 | -0.0214 | 48.8373
15.5 | 1.6051 | 0.03534 | -0.0248 | 45.4188
16 | 1.6365 | 0.0393 | -0.0281 | 41.6412
16.5 | 1.6545 | 0.04286 | -0.0283 | 38.6024
17 | 1.6645 | 0.04678 | -0.0276 | 35.5814
17.5 | 1.6708 | 0.0511 | -0.027 | 32.6967
18 | 1.6777 | 0.05536 | -0.0264 | 30.3053
18.5 | 1.6811 | 0.06003 | -0.026 | 28.0043
19 | 1.682 | 0.06491 | -0.0255 | 25.9128
19.5 | 1.6887 | 0.06915 | -0.0251 | 24.4208
20 | 1.6813 | 0.07457 | -0.0242 | 22.5466

## 139. Re 18M Mach 0.10 (1)
BIGFOIL.COM POLAR EXPORT
NACA63-520 a=0.2
NACA63-520 a=0.2 |  |  |  | Cl Max: | 1.818 | at alpha= | 16 | deg
JavaFoil+Calcfoil stall+Eppler ext transition |  |  |  | L/D Max: | 129.387 | at alpha= | 4.5 | deg
Re: | 18000000 |  |  | Cd Min: | 0.00547 | at alpha= | -0.5 | deg
Mach: | 0.1 |  |  | Cl=0 at alpha= | -2.746 | deg
|  |  |  | @ Cl=0.1, Cd= | 0.0061313
|  |  |  | @ Cl=0.4, Cd= | 0.0056443
|  |  |  | @ Cl=0.6, Cd= | 0.0062555
alpha (deg) | Cl | Cd | Cm | Cl/Cd
-19.5 | -0.888 | 0.08626 | -0.015 | -10.291
-19 | -0.918 | 0.07288 | -0.016 | -12.6
-18.5 | -0.94 | 0.06643 | -0.017 | -14.157
-18 | -0.974 | 0.05173 | -0.018 | -18.82
-17.5 | -0.995 | 0.04493 | -0.019 | -22.148
-17 | -1.012 | 0.03994 | -0.019 | -25.343
-16.5 | -1.024 | 0.03669 | -0.02 | -27.905
-16 | -1.037 | 0.03177 | -0.021 | -32.634
-15.5 | -1.046 | 0.02768 | -0.021 | -37.777
-15 | -1.05 | 0.02423 | -0.022 | -43.354
-14.5 | -1.053 | 0.0205 | -0.023 | -51.379
-14 | -1.048 | 0.01832 | -0.024 | -57.19
-13.5 | -1.038 | 0.01657 | -0.024 | -62.623
-13 | -1.023 | 0.01502 | -0.025 | -68.122
-12.5 | -1.003 | 0.01399 | -0.026 | -71.695
-12 | -0.979 | 0.01282 | -0.026 | -76.413
-11.5 | -0.952 | 0.01174 | -0.027 | -81.118
-11 | -0.92 | 0.01095 | -0.028 | -83.966
-10.5 | -0.883 | 0.00925 | -0.029 | -95.531
-10 | -0.85 | 0.00921 | -0.03 | -92.333
-9.5 | -0.803 | 0.00886 | -0.03 | -90.561
-9 | -0.752 | 0.00849 | -0.031 | -88.615
-8.5 | -0.699 | 0.00824 | -0.031 | -84.908
-8 | -0.644 | 0.00788 | -0.032 | -81.75
-7.5 | -0.587 | 0.00759 | -0.033 | -77.345
-7 | -0.528 | 0.00733 | -0.033 | -72.063
-6.5 | -0.468 | 0.00672 | -0.034 | -69.607
-6 | -0.407 | 0.00712 | -0.034 | -57.091
-5.5 | -0.345 | 0.00695 | -0.035 | -49.675
-5 | -0.283 | 0.00686 | -0.036 | -41.272
-4.5 | -0.221 | 0.00673 | -0.036 | -32.784
-4 | -0.158 | 0.00662 | -0.037 | -23.857
-3.5 | -0.095 | 0.00636 | -0.038 | -14.957
-3 | -0.032 | 0.00626 | -0.038 | -5.119
-2.5 | 0.031 | 0.00617 | -0.039 | 5.069
-2 | 0.095 | 0.00614 | -0.04 | 15.408
-1.5 | 0.158 | 0.00603 | -0.04 | 26.187
-1 | 0.221 | 0.00592 | -0.041 | 37.393
-0.5 | 0.285 | 0.00547 | -0.042 | 52.039
0 | 0.348 | 0.00557 | -0.042 | 62.545
0.5 | 0.411 | 0.00566 | -0.043 | 72.69
1 | 0.472 | 0.00585 | -0.044 | 80.744
1.5 | 0.535 | 0.00602 | -0.044 | 88.855
2 | 0.598 | 0.00625 | -0.045 | 95.574
2.5 | 0.66 | 0.00642 | -0.046 | 102.86
3 | 0.723 | 0.00659 | -0.046 | 109.599
3.5 | 0.785 | 0.00677 | -0.047 | 115.889
4 | 0.847 | 0.00697 | -0.048 | 121.539
4.5 | 0.902 | 0.00697 | -0.048 | 129.387
5 | 0.959 | 0.00762 | -0.049 | 125.958
5.5 | 1.017 | 0.00794 | -0.049 | 128.047
6 | 1.073 | 0.00864 | -0.049 | 124.217
6.5 | 1.129 | 0.0093 | -0.05 | 121.488
7 | 1.185 | 0.00995 | -0.05 | 119.055
7.5 | 1.239 | 0.01075 | -0.051 | 115.264
8 | 1.294 | 0.01149 | -0.051 | 112.629
8.5 | 1.347 | 0.01216 | -0.052 | 110.761
9 | 1.398 | 0.01287 | -0.052 | 108.558
9.5 | 1.447 | 0.01361 | -0.053 | 106.298
10 | 1.491 | 0.01558 | -0.053 | 95.707
10.5 | 1.537 | 0.01649 | -0.054 | 93.194
11 | 1.581 | 0.01748 | -0.054 | 90.426
11.5 | 1.621 | 0.01852 | -0.055 | 87.539
12 | 1.658 | 0.01966 | -0.055 | 84.342
12.5 | 1.693 | 0.02088 | -0.056 | 81.098
13 | 1.725 | 0.02213 | -0.056 | 77.975
13.5 | 1.752 | 0.02335 | -0.057 | 74.996
14 | 1.774 | 0.02495 | -0.057 | 71.079
14.5 | 1.792 | 0.02654 | -0.058 | 67.505
15 | 1.806 | 0.02826 | -0.058 | 63.898
15.5 | 1.816 | 0.03014 | -0.059 | 60.235
16 | 1.818 | 0.03204 | -0.059 | 56.762
16.5 | 1.816 | 0.03407 | -0.059 | 53.302
17 | 1.805 | 0.03626 | -0.06 | 49.773
17.5 | 1.788 | 0.03877 | -0.06 | 46.122
18 | 1.767 | 0.0414 | -0.061 | 42.689
18.5 | 1.741 | 0.04415 | -0.061 | 39.438
19 | 1.711 | 0.04711 | -0.061 | 36.327
19.5 | 1.677 | 0.05039 | -0.062 | 33.282
20 | 1.64 | 0.05381 | -0.062 | 30.474

## 140. Re 18M Mach 0.10 (2)
BIGFOIL.COM POLAR EXPORT
NACA63-520 a=0.2
NACA63-520 a=0.2 |  |  |  | Cl Max: | 1.6748 | at alpha= | 18.5 | deg
XFOIL ncrit=9 |  |  |  | L/D Max: | 177.325 | at alpha= | 6.5 | deg
Re: | 18000000 |  |  | Cd Min: | 0.07653 | at alpha= | 20 | deg
Mach: | 0.1 |  |  | Cl=0 at alpha= | -2.8016 | deg
|  |  |  | @ Cl=0.1, Cd= | 0.005284
|  |  |  | @ Cl=0.4, Cd= | 0.0044101
|  |  |  | @ Cl=0.6, Cd= | 0.0043923
alpha (deg) | Cl | Cd | Cm | Cl/Cd
-20 | -1.499 | 0.03546 | -0.0666 | -42.273
-19.5 | -1.4875 | 0.032 | -0.0664 | -46.4844
-19 | -1.4726 | 0.02902 | -0.0657 | -50.7443
-18.5 | -1.4568 | 0.0263 | -0.0646 | -55.3916
-18 | -1.4381 | 0.02394 | -0.0633 | -60.071
-17.5 | -1.4184 | 0.02175 | -0.0616 | -65.2138
-17 | -1.3942 | 0.02 | -0.0598 | -69.71
-16.5 | -1.3716 | 0.01826 | -0.0575 | -75.115
-16 | -1.348 | 0.01675 | -0.0549 | -80.4776
-15.5 | -1.3217 | 0.01551 | -0.0521 | -85.216
-15 | -1.2966 | 0.01442 | -0.0487 | -89.9168
-14.5 | -1.2749 | 0.01351 | -0.044 | -94.3671
-14 | -1.2491 | 0.01291 | -0.0393 | -96.7545
-13 | -1.1606 | 0.01174 | -0.0359 | -98.8586
-12.5 | -1.1122 | 0.01121 | -0.0348 | -99.215
-12 | -1.0619 | 0.01071 | -0.034 | -99.1503
-11.5 | -1.0103 | 0.01022 | -0.0334 | -98.8552
-11 | -0.9568 | 0.00981 | -0.0331 | -97.5331
-10.5 | -0.9027 | 0.00939 | -0.0329 | -96.1342
-10 | -0.8473 | 0.00902 | -0.0328 | -93.9357
-9.5 | -0.7914 | 0.00867 | -0.0329 | -91.2803
-9 | -0.7381 | 0.00801 | -0.0326 | -92.1473
-8.5 | -0.6815 | 0.00764 | -0.0328 | -89.2016
-8 | -0.6235 | 0.00734 | -0.0332 | -84.9455
-7.5 | -0.5647 | 0.0071 | -0.0337 | -79.5352
-7 | -0.5053 | 0.00691 | -0.0344 | -73.1259
-6.5 | -0.4457 | 0.0067 | -0.035 | -66.5224
-6 | -0.3858 | 0.00655 | -0.0358 | -58.9008
-5.5 | -0.3257 | 0.00638 | -0.0366 | -51.0502
-5 | -0.2655 | 0.00621 | -0.0374 | -42.7536
-4.5 | -0.2052 | 0.00607 | -0.0383 | -33.8056
-4 | -0.1452 | 0.00582 | -0.0391 | -24.9485
-3.5 | -0.0848 | 0.00565 | -0.04 | -15.0088
-3 | -0.0241 | 0.00553 | -0.041 | -4.358
-2 | 0.0974 | 0.00529 | -0.043 | 18.4121
-1.5 | 0.1583 | 0.00515 | -0.0441 | 30.7379
-1 | 0.2183 | 0.00491 | -0.0451 | 44.4603
-0.5 | 0.278 | 0.00448 | -0.0462 | 62.0536
0 | 0.3391 | 0.00443 | -0.0473 | 76.5463
0.5 | 0.4004 | 0.00441 | -0.0485 | 90.7937
1 | 0.4617 | 0.00436 | -0.0496 | 105.8945
1.5 | 0.5227 | 0.00437 | -0.0508 | 119.611
2 | 0.584 | 0.00437 | -0.052 | 133.6384
3 | 0.7059 | 0.00454 | -0.0543 | 155.4846
3.5 | 0.766 | 0.0047 | -0.0554 | 162.9787
4 | 0.8256 | 0.0049 | -0.0563 | 168.4898
4.5 | 0.8837 | 0.00519 | -0.0572 | 170.2697
5 | 0.9418 | 0.00547 | -0.058 | 172.1755
5.5 | 0.9992 | 0.00576 | -0.0587 | 173.4722
6 | 1.056 | 0.00607 | -0.0593 | 173.9703
6.5 | 1.1136 | 0.00628 | -0.06 | 177.3248
7 | 1.1676 | 0.0067 | -0.0602 | 174.2687
7.5 | 1.211 | 0.00766 | -0.0588 | 158.094
8 | 1.2574 | 0.00829 | -0.0578 | 151.6767
9 | 1.3457 | 0.0094 | -0.055 | 143.1596
9.5 | 1.3663 | 0.0101 | -0.0494 | 135.2772
10 | 1.3826 | 0.01099 | -0.0437 | 125.8053
10.5 | 1.3976 | 0.01236 | -0.0387 | 113.0744
11 | 1.4175 | 0.0138 | -0.035 | 102.7174
11.5 | 1.4303 | 0.01575 | -0.0309 | 90.8127
12 | 1.4381 | 0.01817 | -0.0268 | 79.1469
12.5 | 1.4557 | 0.02026 | -0.024 | 71.8509
13 | 1.471 | 0.02257 | -0.0214 | 65.175
13.5 | 1.4855 | 0.0251 | -0.019 | 59.1833
14 | 1.5009 | 0.02775 | -0.017 | 54.0865
14.5 | 1.5348 | 0.03045 | -0.0189 | 50.4039
15 | 1.5624 | 0.0337 | -0.0202 | 46.362
15.5 | 1.6009 | 0.037 | -0.0236 | 43.2676
16 | 1.631 | 0.04117 | -0.0268 | 39.6162
16.5 | 1.6504 | 0.04472 | -0.0271 | 36.9052
17 | 1.6603 | 0.04873 | -0.0265 | 34.0714
17.5 | 1.6666 | 0.05307 | -0.0258 | 31.4038
18 | 1.6729 | 0.05749 | -0.0253 | 29.099
18.5 | 1.6748 | 0.06233 | -0.0247 | 26.8699
19 | 1.6748 | 0.06737 | -0.0242 | 24.8597
19.5 | 1.6742 | 0.07239 | -0.0237 | 23.1275
20 | 1.6373 | 0.07653 | -0.0161 | 21.3942

## 141. Re 18M Mach 0.25 (1)
BIGFOIL.COM POLAR EXPORT
NACA63-520 a=0.2
NACA63-520 a=0.2 |  |  |  | Cl Max: | 1.77 | at alpha= | 14.5 | deg
JavaFoil+Calcfoil stall+Eppler ext transition |  |  |  | L/D Max: | 125.077 | at alpha= | 5.5 | deg
Re: | 18000000 |  |  | Cd Min: | 0.00554 | at alpha= | -0.5 | deg
Mach: | 0.25 |  |  | Cl=0 at alpha= | -2.7462 | deg
|  |  |  | @ Cl=0.1, Cd= | 0.0062245
|  |  |  | @ Cl=0.4, Cd= | 0.0057346
|  |  |  | @ Cl=0.6, Cd= | 0.0063375
alpha (deg) | Cl | Cd | Cm | Cl/Cd
-18 | -0.601 | 0.11669 | -0.014 | -5.15
-17.5 | -0.652 | 0.1058 | -0.015 | -6.163
-17 | -0.708 | 0.08637 | -0.017 | -8.202
-16.5 | -0.775 | 0.06005 | -0.019 | -12.907
-16 | -0.814 | 0.05503 | -0.02 | -14.795
-15.5 | -0.859 | 0.04377 | -0.021 | -19.626
-15 | -0.895 | 0.03595 | -0.022 | -24.907
-14.5 | -0.925 | 0.02977 | -0.023 | -31.054
-14 | -0.95 | 0.02369 | -0.024 | -40.095
-13.5 | -0.962 | 0.02065 | -0.025 | -46.582
-13 | -0.966 | 0.01818 | -0.025 | -53.13
-12.5 | -0.963 | 0.01618 | -0.026 | -59.504
-12 | -0.952 | 0.01456 | -0.027 | -65.411
-11.5 | -0.935 | 0.01323 | -0.028 | -70.688
-11 | -0.911 | 0.01213 | -0.028 | -75.127
-10.5 | -0.881 | 0.01134 | -0.029 | -77.655
-10 | -0.846 | 0.01041 | -0.03 | -81.287
-9.5 | -0.806 | 0.00934 | -0.031 | -86.312
-9 | -0.766 | 0.0089 | -0.032 | -85.971
-8.5 | -0.714 | 0.00854 | -0.032 | -83.537
-8 | -0.659 | 0.0082 | -0.033 | -80.383
-7.5 | -0.601 | 0.00787 | -0.033 | -76.399
-7 | -0.541 | 0.0071 | -0.034 | -76.153
-6.5 | -0.479 | 0.00689 | -0.035 | -69.547
-6 | -0.417 | 0.00722 | -0.035 | -57.803
-5.5 | -0.354 | 0.00645 | -0.036 | -54.869
-5 | -0.291 | 0.00695 | -0.037 | -41.806
-4.5 | -0.227 | 0.00685 | -0.037 | -33.069
-4 | -0.162 | 0.00672 | -0.038 | -24.163
-3.5 | -0.098 | 0.00645 | -0.039 | -15.146
-3 | -0.033 | 0.00637 | -0.039 | -5.163
-2.5 | 0.032 | 0.00628 | -0.04 | 5.118
-2 | 0.097 | 0.00623 | -0.041 | 15.613
-1.5 | 0.162 | 0.00611 | -0.041 | 26.572
-1 | 0.228 | 0.00597 | -0.042 | 38.134
-0.5 | 0.293 | 0.00554 | -0.043 | 52.845
0 | 0.358 | 0.00567 | -0.044 | 63.13
0.5 | 0.423 | 0.00577 | -0.044 | 73.293
1 | 0.485 | 0.00598 | -0.045 | 81.162
1.5 | 0.55 | 0.00615 | -0.046 | 89.386
2 | 0.614 | 0.00639 | -0.046 | 96.014
2.5 | 0.678 | 0.00657 | -0.047 | 103.213
3 | 0.742 | 0.00676 | -0.048 | 109.771
3.5 | 0.806 | 0.00703 | -0.048 | 114.579
4 | 0.861 | 0.00733 | -0.049 | 117.53
4.5 | 0.921 | 0.00759 | -0.049 | 121.452
5 | 0.981 | 0.00798 | -0.05 | 122.924
5.5 | 1.04 | 0.00832 | -0.05 | 125.077
6 | 1.097 | 0.00911 | -0.051 | 120.473
6.5 | 1.155 | 0.00984 | -0.051 | 117.327
7 | 1.211 | 0.0106 | -0.052 | 114.284
7.5 | 1.267 | 0.01149 | -0.052 | 110.223
8 | 1.322 | 0.01231 | -0.053 | 107.376
8.5 | 1.376 | 0.01308 | -0.053 | 105.188
9 | 1.427 | 0.01386 | -0.054 | 102.931
9.5 | 1.476 | 0.01474 | -0.054 | 100.124
10 | 1.52 | 0.01689 | -0.055 | 89.99
10.5 | 1.564 | 0.01798 | -0.055 | 87.009
11 | 1.606 | 0.01911 | -0.056 | 84.044
11.5 | 1.644 | 0.02033 | -0.056 | 80.873
12 | 1.678 | 0.02166 | -0.057 | 77.47
12.5 | 1.708 | 0.02308 | -0.057 | 74.02
13 | 1.734 | 0.02457 | -0.058 | 70.569
13.5 | 1.751 | 0.02617 | -0.058 | 66.935
14 | 1.764 | 0.02792 | -0.058 | 63.185
14.5 | 1.77 | 0.02988 | -0.059 | 59.24
15 | 1.77 | 0.03202 | -0.059 | 55.277
15.5 | 1.762 | 0.0345 | -0.06 | 51.087
16 | 1.744 | 0.03692 | -0.06 | 47.241
16.5 | 1.718 | 0.03953 | -0.061 | 43.453
17 | 1.677 | 0.04261 | -0.061 | 39.354
17.5 | 1.628 | 0.04587 | -0.061 | 35.489
18 | 1.57 | 0.04929 | -0.062 | 31.859
18.5 | 1.505 | 0.05336 | -0.062 | 28.208
19 | 1.432 | 0.05778 | -0.062 | 24.784
19.5 | 1.352 | 0.06342 | -0.062 | 21.313

## 142. Re 18M Mach 0.25 (2)
BIGFOIL.COM POLAR EXPORT
NACA63-520 a=0.2
NACA63-520 a=0.2 |  |  |  | Cl Max: | 1.6212 | at alpha= | 18 | deg
XFOIL ncrit=9 |  |  |  | L/D Max: | 178.856 | at alpha= | 6.5 | deg
Re: | 18000000 |  |  | Cd Min: | 0.09358 | at alpha= | 20 | deg
Mach: | 0.25 |  |  | Cl=0 at alpha= | -2.8127 | deg
|  |  |  | @ Cl=0.1, Cd= | 0.005334
|  |  |  | @ Cl=0.4, Cd= | 0.004433
|  |  |  | @ Cl=0.6, Cd= | 0.00442
alpha (deg) | Cl | Cd | Cm | Cl/Cd
-20 | -1.4173 | 0.05401 | -0.0739 | -26.2414
-19.5 | -1.4232 | 0.04745 | -0.076 | -29.9937
-19 | -1.4209 | 0.04207 | -0.0771 | -33.7747
-18.5 | -1.4174 | 0.03712 | -0.0775 | -38.1843
-18 | -1.4045 | 0.03329 | -0.0772 | -42.1898
-17.5 | -1.3952 | 0.02948 | -0.0762 | -47.327
-17 | -1.3742 | 0.02674 | -0.0749 | -51.3912
-16.5 | -1.3579 | 0.02387 | -0.0729 | -56.8873
-16 | -1.3396 | 0.02134 | -0.0706 | -62.7741
-15.5 | -1.3146 | 0.01934 | -0.0681 | -67.9731
-15 | -1.2901 | 0.0175 | -0.0652 | -73.72
-14.5 | -1.263 | 0.01596 | -0.0619 | -79.1353
-14 | -1.2351 | 0.01467 | -0.0583 | -84.1922
-13.5 | -1.2075 | 0.01361 | -0.054 | -88.7215
-13 | -1.1891 | 0.0128 | -0.0474 | -92.8984
-12.5 | -1.1459 | 0.01212 | -0.0444 | -94.5462
-12 | -1.0977 | 0.0115 | -0.0423 | -95.4522
-11.5 | -1.0464 | 0.01091 | -0.0406 | -95.912
-11 | -0.9922 | 0.01041 | -0.0393 | -95.3122
-10.5 | -0.9365 | 0.00991 | -0.0384 | -94.5005
-10 | -0.8798 | 0.00945 | -0.0376 | -93.1005
-9.5 | -0.8217 | 0.00904 | -0.0371 | -90.896
-9 | -0.7625 | 0.00867 | -0.0369 | -87.9469
-8.5 | -0.7069 | 0.008 | -0.0362 | -88.3625
-8 | -0.6473 | 0.00758 | -0.0361 | -85.3958
-7.5 | -0.5862 | 0.00731 | -0.0364 | -80.1915
-7 | -0.5245 | 0.00705 | -0.0367 | -74.3972
-6.5 | -0.4622 | 0.00684 | -0.0372 | -67.5731
-6 | -0.3998 | 0.00667 | -0.0378 | -59.94
-5.5 | -0.3371 | 0.00647 | -0.0384 | -52.102
-5 | -0.2745 | 0.00631 | -0.0392 | -43.5024
-4.5 | -0.2117 | 0.00615 | -0.0399 | -34.4228
-4 | -0.1492 | 0.00592 | -0.0407 | -25.2027
-3.5 | -0.0866 | 0.00574 | -0.0416 | -15.0871
-3 | -0.0236 | 0.00557 | -0.0425 | -4.237
-2.5 | 0.0394 | 0.00543 | -0.0435 | 7.256
-2 | 0.1025 | 0.00533 | -0.0445 | 19.2308
-1.5 | 0.1656 | 0.00518 | -0.0456 | 31.9691
-1 | 0.2277 | 0.00492 | -0.0466 | 46.2805
-0.5 | 0.2895 | 0.0045 | -0.0477 | 64.3333
0 | 0.3529 | 0.00447 | -0.0489 | 78.9485
0.5 | 0.4166 | 0.00442 | -0.0501 | 94.2534
1 | 0.4801 | 0.00442 | -0.0513 | 108.6199
1.5 | 0.5436 | 0.00442 | -0.0525 | 122.9864
2 | 0.6074 | 0.00442 | -0.0537 | 137.4208
2.5 | 0.6706 | 0.00454 | -0.0549 | 147.7093
3 | 0.7343 | 0.00459 | -0.0561 | 159.9782
3.5 | 0.797 | 0.00475 | -0.0571 | 167.7895
4 | 0.859 | 0.00494 | -0.0581 | 173.8866
4.5 | 0.9196 | 0.00524 | -0.0588 | 175.4962
5 | 0.9795 | 0.00556 | -0.0595 | 176.1691
5.5 | 1.0396 | 0.00584 | -0.0601 | 178.0137
6 | 1.0977 | 0.00622 | -0.0604 | 176.4791
6.5 | 1.1572 | 0.00647 | -0.0609 | 178.8563
7 | 1.2137 | 0.00686 | -0.0609 | 176.9242
7.5 | 1.2581 | 0.00776 | -0.0591 | 162.1263
8 | 1.3002 | 0.00856 | -0.0568 | 151.8925
8.5 | 1.338 | 0.0093 | -0.0537 | 143.871
9 | 1.3489 | 0.0101 | -0.046 | 133.5545
10 | 1.3872 | 0.01274 | -0.0362 | 108.8854
10.5 | 1.4027 | 0.0146 | -0.0318 | 96.0753
11 | 1.4148 | 0.01684 | -0.0276 | 84.0143
11.5 | 1.4274 | 0.01926 | -0.0239 | 74.1121
12 | 1.4318 | 0.02231 | -0.0199 | 64.1775
12.5 | 1.4425 | 0.02527 | -0.017 | 57.0835
13 | 1.453 | 0.0285 | -0.0145 | 50.9825
13.5 | 1.4677 | 0.0316 | -0.0126 | 46.4462
14 | 1.4823 | 0.03483 | -0.0109 | 42.5581
14.5 | 1.5145 | 0.03853 | -0.0134 | 39.307
15 | 1.5369 | 0.04263 | -0.0145 | 36.0521
15.5 | 1.5678 | 0.04683 | -0.0172 | 33.4785
16 | 1.5935 | 0.05194 | -0.0204 | 30.6796
16.5 | 1.6101 | 0.0566 | -0.0213 | 28.447
17 | 1.6143 | 0.06151 | -0.0206 | 26.2445
17.5 | 1.617 | 0.06646 | -0.0199 | 24.3304
18 | 1.6212 | 0.07125 | -0.0191 | 22.7537
18.5 | 1.6155 | 0.07644 | -0.0176 | 21.1342
19 | 1.5907 | 0.0806 | -0.0117 | 19.7357
19.5 | 1.595 | 0.08652 | -0.013 | 18.435
20 | 1.5912 | 0.09358 | -0.015 | 17.0036

## 143. Re 18M Mach 0.50 (1)
BIGFOIL.COM POLAR EXPORT
NACA63-520 a=0.2
NACA63-520 a=0.2 |  |  |  | Cl Max: | 1.637 | at alpha= | 11 | deg
JavaFoil+Calcfoil stall+Eppler ext transition |  |  |  | L/D Max: | 109.174 | at alpha= | 4.5 | deg
Re: | 18000000 |  |  | Cd Min: | 0.00589 | at alpha= | -0.5 | deg
Mach: | 0.5 |  |  | Cl=0 at alpha= | -2.7466 | deg
|  |  |  | @ Cl=0.1, Cd= | 0.0066012
|  |  |  | @ Cl=0.4, Cd= | 0.00608
|  |  |  | @ Cl=0.6, Cd= | 0.007027
alpha (deg) | Cl | Cd | Cm | Cl/Cd
-20 | -1.002 | 0.18829 | -0.013 | -5.323
-19.5 | -0.973 | 0.18866 | -0.013 | -5.156
-19 | -0.945 | 0.1769 | -0.014 | -5.34
-18.5 | -0.917 | 0.16606 | -0.014 | -5.52
-18 | -0.887 | 0.15565 | -0.014 | -5.697
-17.5 | -0.857 | 0.15258 | -0.014 | -5.619
-17 | -0.828 | 0.14924 | -0.014 | -5.546
-16.5 | -0.802 | 0.12919 | -0.015 | -6.204
-16 | -0.772 | 0.12432 | -0.015 | -6.21
-15.5 | -0.741 | 0.1214 | -0.015 | -6.106
-15 | -0.712 | 0.11387 | -0.015 | -6.253
-14.5 | -0.689 | 0.0986 | -0.017 | -6.987
-14 | -0.661 | 0.09103 | -0.018 | -7.264
-13.5 | -0.65 | 0.06879 | -0.021 | -9.453
-13 | -0.673 | 0.0319 | -0.027 | -21.103
-12.5 | -0.654 | 0.02403 | -0.028 | -27.23
-12 | -0.538 | 0.0823 | -0.017 | -6.54
-11.5 | -0.519 | 0.06595 | -0.021 | -7.875
-11 | -0.479 | 0.07991 | -0.017 | -5.991
-10.5 | -0.455 | 0.06674 | -0.02 | -6.818
-10 | -0.486 | 0.0215 | -0.031 | -22.611
-9.5 | -0.655 | 0.01616 | -0.033 | -40.541
-9 | -0.727 | 0.01374 | -0.034 | -52.873
-8.5 | -0.721 | 0.01216 | -0.035 | -59.294
-8 | -0.69 | 0.01081 | -0.036 | -63.882
-7.5 | -0.644 | 0.00993 | -0.037 | -64.895
-7 | -0.587 | 0.0088 | -0.038 | -66.717
-6.5 | -0.528 | 0.00835 | -0.039 | -63.307
-6 | -0.461 | 0.00804 | -0.04 | -57.366
-5.5 | -0.393 | 0.0078 | -0.04 | -50.401
-5 | -0.323 | 0.00749 | -0.041 | -43.136
-4.5 | -0.252 | 0.00734 | -0.042 | -34.394
-4 | -0.181 | 0.00722 | -0.043 | -25.072
-3.5 | -0.109 | 0.00708 | -0.043 | -15.407
-3 | -0.037 | 0.00673 | -0.044 | -5.461
-2.5 | 0.036 | 0.00661 | -0.045 | 5.436
-2 | 0.109 | 0.0066 | -0.046 | 16.467
-1.5 | 0.182 | 0.00652 | -0.046 | 27.831
-1 | 0.254 | 0.00638 | -0.047 | 39.878
-0.5 | 0.327 | 0.00589 | -0.048 | 55.58
0 | 0.4 | 0.00608 | -0.049 | 65.787
0.5 | 0.473 | 0.00622 | -0.049 | 75.949
1 | 0.539 | 0.00659 | -0.05 | 81.696
1.5 | 0.606 | 0.00707 | -0.05 | 85.651
2 | 0.674 | 0.00744 | -0.051 | 90.57
2.5 | 0.742 | 0.00778 | -0.052 | 95.367
3 | 0.81 | 0.00812 | -0.052 | 99.684
3.5 | 0.877 | 0.00849 | -0.053 | 103.263
4 | 0.944 | 0.00883 | -0.053 | 106.891
4.5 | 1.01 | 0.00925 | -0.054 | 109.174
5 | 1.075 | 0.00989 | -0.055 | 108.685
5.5 | 1.139 | 0.01046 | -0.055 | 108.944
6 | 1.201 | 0.0117 | -0.056 | 102.681
6.5 | 1.263 | 0.01291 | -0.056 | 97.837
7 | 1.324 | 0.01421 | -0.057 | 93.141
7.5 | 1.382 | 0.01561 | -0.057 | 88.528
8 | 1.439 | 0.0169 | -0.058 | 85.19
8.5 | 1.493 | 0.01819 | -0.058 | 82.063
9 | 1.541 | 0.01957 | -0.059 | 78.704
9.5 | 1.577 | 0.02316 | -0.059 | 68.097
10 | 1.609 | 0.02506 | -0.06 | 64.195
10.5 | 1.631 | 0.02728 | -0.06 | 59.774
11 | 1.637 | 0.02988 | -0.061 | 54.777
11.5 | 1.61 | 0.03279 | -0.061 | 49.094
12 | 1.523 | 0.03627 | -0.062 | 41.998
12.5 | 0.996 | 0.04363 | -0.062 | 22.825
13 | 1.025 | 0.04675 | -0.062 | 21.917
13.5 | 1.055 | 0.04853 | -0.063 | 21.73
14 | 1.079 | 0.05539 | -0.063 | 19.488
14.5 | 1.108 | 0.05801 | -0.063 | 19.102
15 | 1.123 | 0.07232 | -0.062 | 15.522
15.5 | 1.145 | 0.08158 | -0.062 | 14.038
16 | 1.149 | 0.10352 | -0.06 | 11.103

## 144. Re 18M Mach 0.50 (2)
BIGFOIL.COM POLAR EXPORT
NACA63-520 a=0.2
NACA63-520 a=0.2 |  |  |  | Cl Max: | 1.5053 | at alpha= | 20 | deg
XFOIL ncrit=9 |  |  |  | L/D Max: | 193.943 | at alpha= | 5 | deg
Re: | 18000000 |  |  | Cd Min: | 0.15287 | at alpha= | 20 | deg
Mach: | 0.5 |  |  | Cl=0 at alpha= | -2.8612 | deg
|  |  |  | @ Cl=0.1, Cd= | 0.0056083
|  |  |  | @ Cl=0.4, Cd= | 0.0046064
|  |  |  | @ Cl=0.6, Cd= | 0.004649
alpha (deg) | Cl | Cd | Cm | Cl/Cd
-10.5 | -1.0163 | 0.01281 | -0.0787 | -79.3365
-10 | -0.9846 | 0.01148 | -0.0713 | -85.7666
-9.5 | -0.9454 | 0.01075 | -0.0637 | -87.9442
-9 | -0.8823 | 0.01012 | -0.0596 | -87.1838
-8.5 | -0.815 | 0.00957 | -0.0564 | -85.162
-8 | -0.7451 | 0.00911 | -0.0539 | -81.7892
-7.5 | -0.6745 | 0.00863 | -0.0519 | -78.1576
-7 | -0.6096 | 0.00787 | -0.0496 | -77.4587
-6.5 | -0.5367 | 0.0075 | -0.0486 | -71.56
-6 | -0.4624 | 0.00723 | -0.0481 | -63.9557
-5.5 | -0.3884 | 0.00699 | -0.0478 | -55.5651
-5 | -0.3141 | 0.00676 | -0.0479 | -46.4645
-4.5 | -0.24 | 0.00656 | -0.0481 | -36.5854
-4 | -0.1665 | 0.00636 | -0.0485 | -26.1792
-3.5 | -0.0934 | 0.00609 | -0.0491 | -15.3366
-3 | -0.0204 | 0.00589 | -0.0498 | -3.4635
-2.5 | 0.0531 | 0.00571 | -0.0506 | 9.2995
-2 | 0.1269 | 0.00555 | -0.0516 | 22.8649
-1.5 | 0.1999 | 0.00539 | -0.0527 | 37.0872
-1 | 0.2718 | 0.00501 | -0.0537 | 54.2515
-0.5 | 0.3432 | 0.00466 | -0.0548 | 73.6481
0 | 0.4174 | 0.00459 | -0.0561 | 90.9368
0.5 | 0.4917 | 0.00462 | -0.0574 | 106.4286
1 | 0.5662 | 0.00464 | -0.0588 | 122.0259
1.5 | 0.641 | 0.00466 | -0.0601 | 137.5536
2 | 0.7152 | 0.00478 | -0.0612 | 149.6234
2.5 | 0.7905 | 0.00485 | -0.0625 | 162.9897
3 | 0.8646 | 0.00503 | -0.0634 | 171.8887
3.5 | 0.9396 | 0.00514 | -0.0644 | 182.8016
4 | 1.0133 | 0.00535 | -0.0651 | 189.4019
4.5 | 1.0855 | 0.00561 | -0.0654 | 193.4938
5 | 1.1559 | 0.00596 | -0.0653 | 193.943
5.5 | 1.2195 | 0.00652 | -0.0642 | 187.0399
6 | 1.2823 | 0.00702 | -0.0626 | 182.6638
6.5 | 1.3423 | 0.00752 | -0.0605 | 178.4973
7 | 1.3917 | 0.00807 | -0.0565 | 172.4535
7.5 | 1.4051 | 0.00913 | -0.0475 | 153.8992
8 | 1.4242 | 0.01086 | -0.0409 | 131.1418
8.5 | 1.424 | 0.01364 | -0.0333 | 104.3988
9 | 1.4083 | 0.01746 | -0.0254 | 80.6586
9.5 | 1.401 | 0.02129 | -0.0192 | 65.8055
10 | 1.3916 | 0.02563 | -0.0139 | 54.2957
10.5 | 1.3961 | 0.02968 | -0.0101 | 47.0384
11 | 1.4039 | 0.03378 | -0.0069 | 41.5601
11.5 | 1.4049 | 0.0386 | -0.0041 | 36.3964
12 | 1.4 | 0.04407 | -0.0019 | 31.7676
12.5 | 1.4013 | 0.04948 | -0.0004 | 28.3205
13 | 1.386 | 0.05643 | 0.0005 | 24.5614
13.5 | 1.3872 | 0.06254 | 0.0008 | 22.181
14 | 1.3972 | 0.06815 | 0.0008 | 20.5018
14.5 | 1.4072 | 0.074 | 0.0005 | 19.0162
15 | 1.4202 | 0.07991 | -0.0006 | 17.7725
15.5 | 1.4297 | 0.08612 | -0.0013 | 16.6013
16.5 | 1.4491 | 0.09939 | -0.0043 | 14.5799
17 | 1.4573 | 0.10651 | -0.0064 | 13.6823
17.5 | 1.4678 | 0.11363 | -0.0088 | 12.9174
18 | 1.4771 | 0.12103 | -0.0116 | 12.2044
18.5 | 1.4878 | 0.12837 | -0.0146 | 11.5899
19 | 1.4976 | 0.13598 | -0.0179 | 11.0134
19.5 | 1.5035 | 0.14414 | -0.0218 | 10.4308
20 | 1.5053 | 0.15287 | -0.0264 | 9.8469

## 145. Re 20M Mach 0.00 (1)
BIGFOIL.COM POLAR EXPORT
NACA63-520 a=0.2
NACA63-520 a=0.2 |  |  |  | Cl Max: | 1.829 | at alpha= | 16.5 | deg
JavaFoil+Calcfoil stall+Eppler ext transition |  |  |  | L/D Max: | 127.371 | at alpha= | 5 | deg
Re: | 20000000 |  |  | Cd Min: | 0.00557 | at alpha= | 0 | deg
Mach: | 0 |  |  | Cl=0 at alpha= | -2.746 | deg
|  |  |  | @ Cl=0.1, Cd= | 0.0060843
|  |  |  | @ Cl=0.4, Cd= | 0.0057243
|  |  |  | @ Cl=0.6, Cd= | 0.0062137
alpha (deg) | Cl | Cd | Cm | Cl/Cd
-20 | -0.924 | 0.08248 | -0.015 | -11.206
-19.5 | -0.952 | 0.07041 | -0.016 | -13.515
-19 | -0.978 | 0.05978 | -0.017 | -16.353
-18.5 | -0.991 | 0.05769 | -0.017 | -17.177
-18 | -1.019 | 0.04521 | -0.018 | -22.548
-17.5 | -1.037 | 0.03942 | -0.019 | -26.298
-17 | -1.051 | 0.03452 | -0.02 | -30.447
-16.5 | -1.056 | 0.03289 | -0.02 | -32.115
-16 | -1.065 | 0.02875 | -0.021 | -37.034
-15.5 | -1.069 | 0.02524 | -0.021 | -42.364
-15 | -1.07 | 0.02229 | -0.022 | -48.012
-14.5 | -1.069 | 0.01911 | -0.023 | -55.94
-14 | -1.061 | 0.0172 | -0.024 | -61.678
-13.5 | -1.048 | 0.01562 | -0.024 | -67.138
-13 | -1.032 | 0.01422 | -0.025 | -72.527
-12.5 | -1.009 | 0.01327 | -0.026 | -76.057
-12 | -0.984 | 0.01225 | -0.026 | -80.337
-11.5 | -0.955 | 0.01127 | -0.027 | -84.749
-11 | -0.922 | 0.01053 | -0.028 | -87.481
-10.5 | -0.885 | 0.00985 | -0.028 | -89.879
-10 | -0.848 | 0.00902 | -0.029 | -93.983
-9.5 | -0.8 | 0.00868 | -0.03 | -92.166
-9 | -0.75 | 0.00831 | -0.031 | -90.164
-8.5 | -0.697 | 0.00806 | -0.031 | -86.455
-8 | -0.642 | 0.00771 | -0.032 | -83.164
-7.5 | -0.585 | 0.00747 | -0.032 | -78.335
-7 | -0.525 | 0.00683 | -0.033 | -76.973
-6.5 | -0.465 | 0.00714 | -0.034 | -65.218
-6 | -0.405 | 0.00697 | -0.034 | -58.092
-5.5 | -0.343 | 0.00684 | -0.035 | -50.231
-5 | -0.282 | 0.00674 | -0.036 | -41.799
-4.5 | -0.22 | 0.00664 | -0.036 | -33.098
-4 | -0.157 | 0.00656 | -0.037 | -23.98
-3.5 | -0.095 | 0.00629 | -0.038 | -15.049
-3 | -0.032 | 0.00621 | -0.038 | -5.134
-2.5 | 0.031 | 0.00616 | -0.039 | 5.053
-2 | 0.094 | 0.00609 | -0.039 | 15.475
-1.5 | 0.157 | 0.00603 | -0.04 | 26.065
-1 | 0.22 | 0.00594 | -0.041 | 37.114
-0.5 | 0.283 | 0.00588 | -0.041 | 48.18
0 | 0.346 | 0.00557 | -0.042 | 62.174
0.5 | 0.409 | 0.00575 | -0.043 | 71.163
1 | 0.47 | 0.00591 | -0.043 | 79.498
1.5 | 0.532 | 0.00604 | -0.044 | 88.102
2 | 0.595 | 0.0062 | -0.045 | 95.924
2.5 | 0.657 | 0.00637 | -0.045 | 103.097
3 | 0.719 | 0.00651 | -0.046 | 110.439
3.5 | 0.781 | 0.00667 | -0.047 | 117.007
4 | 0.842 | 0.00686 | -0.047 | 122.793
4.5 | 0.904 | 0.0072 | -0.048 | 125.519
5 | 0.956 | 0.00751 | -0.048 | 127.371
5.5 | 1.012 | 0.00804 | -0.049 | 125.919
6 | 1.069 | 0.00864 | -0.049 | 123.749
6.5 | 1.125 | 0.00922 | -0.05 | 121.95
7 | 1.18 | 0.00989 | -0.05 | 119.4
7.5 | 1.235 | 0.01058 | -0.051 | 116.754
8 | 1.289 | 0.01124 | -0.051 | 114.748
8.5 | 1.342 | 0.01188 | -0.052 | 112.974
9 | 1.393 | 0.0125 | -0.052 | 111.455
9.5 | 1.442 | 0.0133 | -0.053 | 108.476
10 | 1.487 | 0.01509 | -0.053 | 98.519
10.5 | 1.533 | 0.01596 | -0.054 | 96.038
11 | 1.577 | 0.01691 | -0.054 | 93.25
11.5 | 1.618 | 0.01788 | -0.055 | 90.511
12 | 1.656 | 0.01898 | -0.055 | 87.227
12.5 | 1.691 | 0.02013 | -0.056 | 84.036
13 | 1.724 | 0.02133 | -0.056 | 80.828
13.5 | 1.751 | 0.02256 | -0.057 | 77.622
14 | 1.775 | 0.02396 | -0.057 | 74.092
14.5 | 1.795 | 0.02555 | -0.057 | 70.237
15 | 1.811 | 0.02721 | -0.058 | 66.537
15.5 | 1.823 | 0.02889 | -0.058 | 63.102
16 | 1.828 | 0.03066 | -0.059 | 59.635
16.5 | 1.829 | 0.03258 | -0.059 | 56.141
17 | 1.821 | 0.03479 | -0.06 | 52.345
17.5 | 1.809 | 0.03704 | -0.06 | 48.825
18 | 1.792 | 0.03943 | -0.06 | 45.439
18.5 | 1.77 | 0.04202 | -0.061 | 42.135
19 | 1.745 | 0.04503 | -0.061 | 38.747
19.5 | 1.716 | 0.04776 | -0.061 | 35.941
20 | 1.684 | 0.05104 | -0.062 | 32.999

## 146. Re 20M Mach 0.00 (2)
BIGFOIL.COM POLAR EXPORT
NACA63-520 a=0.2
NACA63-520 a=0.2 |  |  |  | Cl Max: | 1.7009 | at alpha= | 19 | deg
XFOIL ncrit=9 |  |  |  | L/D Max: | 177.212 | at alpha= | 6.5 | deg
Re: | 20000000 |  |  | Cd Min: | 0.07378 | at alpha= | 20 | deg
Mach: | 0 |  |  | Cl=0 at alpha= | -2.7988 | deg
|  |  |  | @ Cl=0.1, Cd= | 0.0052054
|  |  |  | @ Cl=0.4, Cd= | 0.00436
|  |  |  | @ Cl=0.6, Cd= | 0.0043698
alpha (deg) | Cl | Cd | Cm | Cl/Cd
-20 | -1.521 | 0.03192 | -0.0641 | -47.6504
-19.5 | -1.5084 | 0.02884 | -0.0635 | -52.3024
-19 | -1.4908 | 0.02634 | -0.0626 | -56.5983
-18.5 | -1.4745 | 0.02388 | -0.0612 | -61.7462
-18 | -1.4528 | 0.02189 | -0.0598 | -66.3682
-17.5 | -1.4327 | 0.01994 | -0.0579 | -71.8506
-17 | -1.4075 | 0.0184 | -0.0559 | -76.4946
-16.5 | -1.3838 | 0.01692 | -0.0535 | -81.7849
-16 | -1.3598 | 0.01561 | -0.0507 | -87.1108
-15.5 | -1.3341 | 0.01455 | -0.0476 | -91.6907
-15 | -1.3116 | 0.01364 | -0.0434 | -96.1584
-14.5 | -1.291 | 0.013 | -0.038 | -99.3077
-14 | -1.2498 | 0.01242 | -0.0361 | -100.628
-12.5 | -1.1082 | 0.01088 | -0.0329 | -101.8566
-12 | -1.0575 | 0.01041 | -0.0324 | -101.585
-11.5 | -1.0057 | 0.00995 | -0.032 | -101.0754
-11 | -0.9522 | 0.00957 | -0.0318 | -99.4984
-10.5 | -0.8982 | 0.00916 | -0.0317 | -98.0568
-10 | -0.843 | 0.00882 | -0.0318 | -95.5782
-9.5 | -0.7873 | 0.00847 | -0.032 | -92.9516
-9 | -0.7339 | 0.00787 | -0.0319 | -93.2529
-8.5 | -0.6774 | 0.00751 | -0.0322 | -90.1997
-8 | -0.62 | 0.0072 | -0.0326 | -86.1111
-7.5 | -0.5615 | 0.00699 | -0.0332 | -80.329
-7 | -0.5026 | 0.00678 | -0.0339 | -74.1298
-6.5 | -0.4434 | 0.00659 | -0.0346 | -67.2838
-6 | -0.3839 | 0.00644 | -0.0354 | -59.6118
-5.5 | -0.3241 | 0.00626 | -0.0362 | -51.7732
-5 | -0.2644 | 0.00612 | -0.037 | -43.2026
-4.5 | -0.2043 | 0.00597 | -0.0379 | -34.2211
-4 | -0.1445 | 0.00576 | -0.0388 | -25.0868
-3.5 | -0.0846 | 0.0056 | -0.0397 | -15.1071
-3 | -0.0243 | 0.00544 | -0.0407 | -4.4669
-2.5 | 0.0361 | 0.00534 | -0.0417 | 6.7603
-2 | 0.0965 | 0.00521 | -0.0427 | 18.5221
-1.5 | 0.1569 | 0.00513 | -0.0438 | 30.5848
-1 | 0.2171 | 0.00492 | -0.0448 | 44.126
-0.5 | 0.2762 | 0.00448 | -0.0459 | 61.6518
0 | 0.3368 | 0.00442 | -0.047 | 76.1991
0.5 | 0.3978 | 0.00436 | -0.0482 | 91.2385
1 | 0.4585 | 0.00436 | -0.0494 | 105.1606
1.5 | 0.5193 | 0.00433 | -0.0505 | 119.9307
2 | 0.58 | 0.00435 | -0.0517 | 133.3333
2.5 | 0.6406 | 0.00441 | -0.0529 | 145.2608
3 | 0.7005 | 0.00454 | -0.054 | 154.2952
3.5 | 0.7601 | 0.00472 | -0.055 | 161.0381
4 | 0.8192 | 0.0049 | -0.056 | 167.1837
4.5 | 0.8768 | 0.00523 | -0.0568 | 167.6482
5 | 0.9347 | 0.00547 | -0.0576 | 170.8775
6 | 1.0491 | 0.00599 | -0.0592 | 175.1419
6.5 | 1.1058 | 0.00624 | -0.0598 | 177.2115
7 | 1.158 | 0.00676 | -0.0599 | 171.3018
7.5 | 1.2016 | 0.00768 | -0.0586 | 156.4583
8 | 1.2493 | 0.00825 | -0.0579 | 151.4303
8.5 | 1.2962 | 0.00875 | -0.0571 | 148.1371
9 | 1.3406 | 0.00925 | -0.0558 | 144.9297
9.5 | 1.3771 | 0.00989 | -0.0533 | 139.2417
10 | 1.3862 | 0.01064 | -0.0459 | 130.282
10.5 | 1.3988 | 0.01192 | -0.0404 | 117.349
11 | 1.4181 | 0.01329 | -0.0365 | 106.7043
11.5 | 1.4327 | 0.01508 | -0.0325 | 95.0066
12 | 1.4436 | 0.01723 | -0.0286 | 83.7841
12.5 | 1.4656 | 0.01898 | -0.0262 | 77.2181
13 | 1.4828 | 0.02107 | -0.0235 | 70.3749
13.5 | 1.4965 | 0.02353 | -0.021 | 63.5997
14 | 1.5127 | 0.02599 | -0.019 | 58.2032
14.5 | 1.5274 | 0.02856 | -0.0169 | 53.4804
15 | 1.565 | 0.03126 | -0.0196 | 50.064
15.5 | 1.5951 | 0.03436 | -0.0213 | 46.4232
16 | 1.6259 | 0.03809 | -0.0241 | 42.6857
16.5 | 1.6602 | 0.0419 | -0.0277 | 39.6229
17 | 1.6759 | 0.04592 | -0.0283 | 36.4961
17.5 | 1.6871 | 0.04974 | -0.0277 | 33.9184
18 | 1.6909 | 0.05428 | -0.0271 | 31.1514
18.5 | 1.6974 | 0.05861 | -0.0266 | 28.9609
19 | 1.7009 | 0.06327 | -0.0262 | 26.8832
19.5 | 1.7007 | 0.06833 | -0.0259 | 24.8895
20 | 1.6956 | 0.07378 | -0.0254 | 22.9818

## 147. Re 20M Mach 0.10 (1)
BIGFOIL.COM POLAR EXPORT
NACA63-520 a=0.2
NACA63-520 a=0.2 |  |  |  | Cl Max: | 1.82 | at alpha= | 16 | deg
JavaFoil+Calcfoil stall+Eppler ext transition |  |  |  | L/D Max: | 129.558 | at alpha= | 4.5 | deg
Re: | 20000000 |  |  | Cd Min: | 0.00557 | at alpha= | 0 | deg
Mach: | 0.1 |  |  | Cl=0 at alpha= | -2.746 | deg
|  |  |  | @ Cl=0.1, Cd= | 0.006086
|  |  |  | @ Cl=0.4, Cd= | 0.0057103
|  |  |  | @ Cl=0.6, Cd= | 0.0062635
alpha (deg) | Cl | Cd | Cm | Cl/Cd
-19.5 | -0.892 | 0.08179 | -0.016 | -10.911
-19 | -0.926 | 0.06686 | -0.017 | -13.843
-18.5 | -0.943 | 0.06455 | -0.017 | -14.602
-18 | -0.977 | 0.0496 | -0.018 | -19.69
-17.5 | -0.999 | 0.04288 | -0.019 | -23.287
-17 | -1.014 | 0.03875 | -0.019 | -26.18
-16.5 | -1.026 | 0.0354 | -0.02 | -28.994
-16 | -1.039 | 0.03073 | -0.021 | -33.81
-15.5 | -1.048 | 0.02679 | -0.021 | -39.108
-15 | -1.052 | 0.0235 | -0.022 | -44.77
-14.5 | -1.055 | 0.01993 | -0.023 | -52.934
-14 | -1.049 | 0.01788 | -0.024 | -58.687
-13.5 | -1.039 | 0.01611 | -0.024 | -64.539
-13 | -1.025 | 0.01465 | -0.025 | -69.946
-12.5 | -1.004 | 0.01363 | -0.026 | -73.711
-12 | -0.981 | 0.01255 | -0.026 | -78.146
-11.5 | -0.953 | 0.01149 | -0.027 | -83.001
-11 | -0.921 | 0.01073 | -0.028 | -85.826
-10.5 | -0.885 | 0.00952 | -0.029 | -92.967
-10 | -0.85 | 0.00912 | -0.03 | -93.196
-9.5 | -0.803 | 0.00872 | -0.03 | -92.065
-9 | -0.752 | 0.00835 | -0.031 | -90.056
-8.5 | -0.699 | 0.00809 | -0.031 | -86.474
-8 | -0.644 | 0.0078 | -0.032 | -82.593
-7.5 | -0.587 | 0.00753 | -0.033 | -77.992
-7 | -0.528 | 0.00725 | -0.033 | -72.82
-6.5 | -0.468 | 0.0072 | -0.034 | -64.914
-6 | -0.407 | 0.00703 | -0.034 | -57.853
-5.5 | -0.345 | 0.00685 | -0.035 | -50.4
-5 | -0.283 | 0.00675 | -0.036 | -41.903
-4.5 | -0.221 | 0.00664 | -0.036 | -33.224
-4 | -0.158 | 0.00657 | -0.037 | -24.071
-3.5 | -0.095 | 0.00632 | -0.038 | -15.051
-3 | -0.032 | 0.00621 | -0.038 | -5.16
-2.5 | 0.031 | 0.00616 | -0.039 | 5.075
-2 | 0.095 | 0.00609 | -0.04 | 15.546
-1.5 | 0.158 | 0.00604 | -0.04 | 26.184
-1 | 0.221 | 0.00594 | -0.041 | 37.291
-0.5 | 0.285 | 0.00589 | -0.042 | 48.38
0 | 0.348 | 0.00557 | -0.042 | 62.547
0.5 | 0.411 | 0.00574 | -0.043 | 71.635
1 | 0.472 | 0.00592 | -0.044 | 79.763
1.5 | 0.535 | 0.00604 | -0.044 | 88.534
2 | 0.598 | 0.00626 | -0.045 | 95.488
2.5 | 0.66 | 0.00637 | -0.046 | 103.612
3 | 0.723 | 0.00651 | -0.046 | 110.989
3.5 | 0.785 | 0.00668 | -0.047 | 117.497
4 | 0.847 | 0.00686 | -0.048 | 123.361
4.5 | 0.903 | 0.00697 | -0.048 | 129.558
5 | 0.96 | 0.00757 | -0.049 | 126.75
5.5 | 1.017 | 0.0081 | -0.049 | 125.547
6 | 1.073 | 0.00872 | -0.049 | 123.041
6.5 | 1.129 | 0.00932 | -0.05 | 121.168
7 | 1.185 | 0.01001 | -0.05 | 118.36
7.5 | 1.24 | 0.01071 | -0.051 | 115.745
8 | 1.294 | 0.01137 | -0.051 | 113.834
8.5 | 1.347 | 0.01203 | -0.052 | 112.003
9 | 1.399 | 0.0127 | -0.053 | 110.146
9.5 | 1.448 | 0.01347 | -0.053 | 107.448
10 | 1.492 | 0.01534 | -0.053 | 97.308
10.5 | 1.538 | 0.0162 | -0.054 | 94.938
11 | 1.582 | 0.01717 | -0.054 | 92.129
11.5 | 1.622 | 0.01817 | -0.055 | 89.309
12 | 1.66 | 0.01929 | -0.055 | 86.039
12.5 | 1.695 | 0.0205 | -0.056 | 82.674
13 | 1.727 | 0.02173 | -0.056 | 79.465
13.5 | 1.753 | 0.02294 | -0.057 | 76.418
14 | 1.775 | 0.02444 | -0.057 | 72.652
14.5 | 1.793 | 0.02608 | -0.058 | 68.769
15 | 1.807 | 0.02779 | -0.058 | 65.026
15.5 | 1.817 | 0.02963 | -0.059 | 61.329
16 | 1.82 | 0.0315 | -0.059 | 57.771
16.5 | 1.817 | 0.0335 | -0.059 | 54.254
17 | 1.806 | 0.03566 | -0.06 | 50.651
17.5 | 1.79 | 0.03823 | -0.06 | 46.816
18 | 1.769 | 0.04053 | -0.061 | 43.641
18.5 | 1.743 | 0.04322 | -0.061 | 40.325
19 | 1.712 | 0.04642 | -0.061 | 36.891
19.5 | 1.679 | 0.04933 | -0.062 | 34.028
20 | 1.641 | 0.05332 | -0.062 | 30.769

## 148. Re 20M Mach 0.10 (2)
BIGFOIL.COM POLAR EXPORT
NACA63-520 a=0.2
NACA63-520 a=0.2 |  |  |  | Cl Max: | 1.6877 | at alpha= | 19 | deg
XFOIL ncrit=9 |  |  |  | L/D Max: | 177.64 | at alpha= | 6.5 | deg
Re: | 20000000 |  |  | Cd Min: | 0.07719 | at alpha= | 20 | deg
Mach: | 0.1 |  |  | Cl=0 at alpha= | -2.801 | deg
|  |  |  | @ Cl=0.1, Cd= | 0.0052166
|  |  |  | @ Cl=0.4, Cd= | 0.0043607
|  |  |  | @ Cl=0.6, Cd= | 0.0043681
alpha (deg) | Cl | Cd | Cm | Cl/Cd
-20 | -1.5128 | 0.03432 | -0.0666 | -44.0793
-19.5 | -1.5022 | 0.03083 | -0.0663 | -48.7253
-19 | -1.4855 | 0.02809 | -0.0654 | -52.8836
-18.5 | -1.4706 | 0.02535 | -0.0642 | -58.0118
-18 | -1.4498 | 0.02317 | -0.0628 | -62.5723
-17.5 | -1.4307 | 0.02102 | -0.061 | -68.0637
-17 | -1.4056 | 0.01934 | -0.0591 | -72.6784
-16.5 | -1.3825 | 0.01769 | -0.0567 | -78.1515
-16 | -1.3585 | 0.01624 | -0.054 | -83.6515
-15.5 | -1.3323 | 0.01507 | -0.051 | -88.4074
-15 | -1.3078 | 0.01403 | -0.0474 | -93.2145
-14.5 | -1.2886 | 0.01321 | -0.042 | -97.5473
-14 | -1.2556 | 0.01264 | -0.0384 | -99.3354
-13.5 | -1.2115 | 0.01207 | -0.0367 | -100.3728
-12 | -1.0647 | 0.01054 | -0.0337 | -101.0152
-11.5 | -1.0126 | 0.01007 | -0.0331 | -100.5561
-11 | -0.9588 | 0.00967 | -0.0328 | -99.152
-10.5 | -0.9045 | 0.00925 | -0.0326 | -97.7838
-10 | -0.8491 | 0.00889 | -0.0326 | -95.5118
-9.5 | -0.7927 | 0.00854 | -0.0327 | -92.822
-9 | -0.7362 | 0.00819 | -0.0329 | -89.8901
-8.5 | -0.6821 | 0.00757 | -0.0327 | -90.1057
-8 | -0.6243 | 0.00724 | -0.0331 | -86.2293
-7.5 | -0.5654 | 0.00702 | -0.0337 | -80.5413
-7 | -0.5061 | 0.0068 | -0.0343 | -74.4265
-6.5 | -0.4464 | 0.00662 | -0.035 | -67.432
-6 | -0.3864 | 0.00646 | -0.0357 | -59.8142
-5.5 | -0.3262 | 0.00628 | -0.0365 | -51.9427
-5 | -0.266 | 0.00614 | -0.0373 | -43.3225
-4.5 | -0.2055 | 0.00598 | -0.0382 | -34.3645
-4 | -0.1453 | 0.00578 | -0.0391 | -25.1384
-3.5 | -0.085 | 0.00561 | -0.04 | -15.1515
-3 | -0.0242 | 0.00545 | -0.041 | -4.4404
-2.5 | 0.0366 | 0.00535 | -0.042 | 6.8411
-2 | 0.0974 | 0.00522 | -0.043 | 18.659
-1.5 | 0.1582 | 0.00514 | -0.0441 | 30.7782
-1 | 0.2188 | 0.00492 | -0.0451 | 44.4715
-0.5 | 0.2783 | 0.00449 | -0.0462 | 61.9822
0 | 0.3392 | 0.00442 | -0.0473 | 76.7421
0.5 | 0.4007 | 0.00436 | -0.0485 | 91.9037
1 | 0.4618 | 0.00437 | -0.0497 | 105.6751
1.5 | 0.5231 | 0.00433 | -0.0508 | 120.8083
2 | 0.5842 | 0.00435 | -0.052 | 134.2989
2.5 | 0.6452 | 0.00442 | -0.0532 | 145.9729
3 | 0.7056 | 0.00455 | -0.0543 | 155.0769
3.5 | 0.7656 | 0.00473 | -0.0553 | 161.8605
4 | 0.8252 | 0.00491 | -0.0563 | 168.0652
4.5 | 0.8832 | 0.00523 | -0.0571 | 168.8719
5 | 0.9414 | 0.00549 | -0.0579 | 171.4754
5.5 | 0.9992 | 0.00576 | -0.0587 | 173.4722
6 | 1.0566 | 0.00601 | -0.0594 | 175.807
6.5 | 1.1138 | 0.00627 | -0.06 | 177.6396
7 | 1.1663 | 0.00678 | -0.06 | 172.0206
7.5 | 1.2096 | 0.00772 | -0.0586 | 156.6839
8 | 1.2573 | 0.0083 | -0.0578 | 151.4819
8.5 | 1.3033 | 0.00883 | -0.0567 | 147.5991
9 | 1.3468 | 0.00935 | -0.0552 | 144.0428
9.5 | 1.375 | 0.00997 | -0.0509 | 137.9137
10 | 1.3863 | 0.01087 | -0.0442 | 127.5345
10.5 | 1.4001 | 0.01224 | -0.039 | 114.3873
11 | 1.4188 | 0.01372 | -0.0351 | 103.4111
11.5 | 1.4338 | 0.01557 | -0.0312 | 92.0873
12 | 1.4429 | 0.01789 | -0.0272 | 80.654
12.5 | 1.463 | 0.01983 | -0.0246 | 73.7771
13 | 1.4787 | 0.0221 | -0.022 | 66.9095
13.5 | 1.4948 | 0.0245 | -0.0196 | 61.0122
14 | 1.5115 | 0.02703 | -0.0177 | 55.9193
14.5 | 1.525 | 0.02977 | -0.0156 | 51.2261
15 | 1.5641 | 0.03253 | -0.0185 | 48.0818
15.5 | 1.5932 | 0.03578 | -0.0201 | 44.5277
16 | 1.6234 | 0.03966 | -0.0229 | 40.9329
16.5 | 1.6554 | 0.04373 | -0.0264 | 37.855
17 | 1.6711 | 0.04794 | -0.0271 | 34.8582
17.5 | 1.6796 | 0.05209 | -0.0265 | 32.2442
18 | 1.6826 | 0.05681 | -0.0259 | 29.618
18.5 | 1.686 | 0.06155 | -0.0254 | 27.3924
19 | 1.6877 | 0.06646 | -0.025 | 25.3942
19.5 | 1.6861 | 0.0717 | -0.0246 | 23.516
20 | 1.6787 | 0.07719 | -0.0238 | 21.7476

## 149. Re 20M Mach 0.25 (1)
BIGFOIL.COM POLAR EXPORT
NACA63-520 a=0.2
NACA63-520 a=0.2 |  |  |  | Cl Max: | 1.771 | at alpha= | 14.5 | deg
JavaFoil+Calcfoil stall+Eppler ext transition |  |  |  | L/D Max: | 129.834 | at alpha= | 4 | deg
Re: | 20000000 |  |  | Cd Min: | 0.00566 | at alpha= | 0 | deg
Mach: | 0.25 |  |  | Cl=0 at alpha= | -2.7462 | deg
|  |  |  | @ Cl=0.1, Cd= | 0.0061954
|  |  |  | @ Cl=0.4, Cd= | 0.0057828
|  |  |  | @ Cl=0.6, Cd= | 0.0063497
alpha (deg) | Cl | Cd | Cm | Cl/Cd
-18 | -0.602 | 0.11469 | -0.014 | -5.249
-17.5 | -0.653 | 0.1035 | -0.015 | -6.314
-17 | -0.714 | 0.08093 | -0.017 | -8.82
-16.5 | -0.777 | 0.05829 | -0.019 | -13.332
-16 | -0.817 | 0.05331 | -0.02 | -15.317
-15.5 | -0.861 | 0.04254 | -0.021 | -20.238
-15 | -0.898 | 0.0346 | -0.022 | -25.95
-14.5 | -0.927 | 0.02878 | -0.023 | -32.198
-14 | -0.951 | 0.02298 | -0.024 | -41.4
-13.5 | -0.963 | 0.0201 | -0.025 | -47.918
-13 | -0.967 | 0.0177 | -0.025 | -54.648
-12.5 | -0.964 | 0.01576 | -0.026 | -61.204
-12 | -0.954 | 0.01422 | -0.027 | -67.077
-11.5 | -0.936 | 0.0129 | -0.028 | -72.57
-11 | -0.912 | 0.01185 | -0.028 | -77.017
-10.5 | -0.882 | 0.01106 | -0.029 | -79.753
-10 | -0.847 | 0.00924 | -0.03 | -91.67
-9.5 | -0.808 | 0.00957 | -0.031 | -84.474
-9 | -0.766 | 0.00877 | -0.032 | -87.333
-8.5 | -0.714 | 0.0084 | -0.032 | -84.926
-8 | -0.659 | 0.00804 | -0.033 | -81.911
-7.5 | -0.601 | 0.00775 | -0.033 | -77.623
-7 | -0.541 | 0.00703 | -0.034 | -76.981
-6.5 | -0.479 | 0.00677 | -0.035 | -70.806
-6 | -0.417 | 0.00715 | -0.035 | -58.31
-5.5 | -0.354 | 0.0064 | -0.036 | -55.29
-5 | -0.291 | 0.00689 | -0.037 | -42.197
-4.5 | -0.227 | 0.00676 | -0.037 | -33.504
-4 | -0.162 | 0.00669 | -0.038 | -24.268
-3.5 | -0.098 | 0.00637 | -0.039 | -15.328
-3 | -0.033 | 0.00631 | -0.039 | -5.213
-2.5 | 0.032 | 0.0062 | -0.04 | 5.178
-2 | 0.097 | 0.0062 | -0.041 | 15.677
-1.5 | 0.162 | 0.0061 | -0.041 | 26.62
-1 | 0.227 | 0.00605 | -0.042 | 37.633
-0.5 | 0.293 | 0.00594 | -0.043 | 49.241
0 | 0.358 | 0.00566 | -0.044 | 63.173
0.5 | 0.423 | 0.00585 | -0.044 | 72.308
1 | 0.485 | 0.00603 | -0.045 | 80.443
1.5 | 0.55 | 0.00617 | -0.046 | 89.048
2 | 0.614 | 0.0064 | -0.046 | 95.904
2.5 | 0.678 | 0.00659 | -0.047 | 102.969
3 | 0.742 | 0.00675 | -0.048 | 109.986
3.5 | 0.806 | 0.00693 | -0.048 | 116.236
4 | 0.862 | 0.00664 | -0.049 | 129.834
4.5 | 0.922 | 0.0076 | -0.049 | 121.334
5 | 0.981 | 0.00792 | -0.05 | 123.925
5.5 | 1.04 | 0.00849 | -0.05 | 122.508
6 | 1.097 | 0.0092 | -0.051 | 119.274
6.5 | 1.155 | 0.00987 | -0.051 | 116.998
7 | 1.212 | 0.01066 | -0.052 | 113.675
7.5 | 1.267 | 0.01144 | -0.052 | 110.781
8 | 1.323 | 0.01219 | -0.053 | 108.511
8.5 | 1.377 | 0.01291 | -0.053 | 106.595
9 | 1.428 | 0.01368 | -0.054 | 104.407
9.5 | 1.477 | 0.0146 | -0.054 | 101.133
10 | 1.521 | 0.0166 | -0.055 | 91.62
10.5 | 1.566 | 0.01769 | -0.055 | 88.502
11 | 1.608 | 0.01876 | -0.056 | 85.695
11.5 | 1.645 | 0.01997 | -0.056 | 82.404
12 | 1.679 | 0.02128 | -0.057 | 78.93
12.5 | 1.709 | 0.02266 | -0.057 | 75.425
13 | 1.735 | 0.02413 | -0.058 | 71.915
13.5 | 1.753 | 0.02572 | -0.058 | 68.153
14 | 1.765 | 0.02745 | -0.059 | 64.294
14.5 | 1.771 | 0.0294 | -0.059 | 60.259
15 | 1.771 | 0.03147 | -0.059 | 56.276
15.5 | 1.764 | 0.03382 | -0.06 | 52.158
16 | 1.746 | 0.0362 | -0.06 | 48.232
16.5 | 1.719 | 0.03898 | -0.061 | 44.095
17 | 1.679 | 0.04179 | -0.061 | 40.166
17.5 | 1.629 | 0.04514 | -0.061 | 36.088
18 | 1.572 | 0.04836 | -0.062 | 32.504
18.5 | 1.506 | 0.0526 | -0.062 | 28.63
19 | 1.433 | 0.05718 | -0.062 | 25.057
19.5 | 1.353 | 0.06213 | -0.062 | 21.779

## 150. Re 20M Mach 0.25 (2)
BIGFOIL.COM POLAR EXPORT
NACA63-520 a=0.2
NACA63-520 a=0.2 |  |  |  | Cl Max: | 1.5031 | at alpha= | 14.5 | deg
XFOIL ncrit=9 |  |  |  | L/D Max: | 179.442 | at alpha= | 6.5 | deg
Re: | 20000000 |  |  | Cd Min: | 0.05189 | at alpha= | -20 | deg
Mach: | 0.25 |  |  | Cl=0 at alpha= | -2.8119 | deg
|  |  |  | @ Cl=0.1, Cd= | 0.0052655
|  |  |  | @ Cl=0.4, Cd= | 0.0044106
|  |  |  | @ Cl=0.6, Cd= | 0.0044053
alpha (deg) | Cl | Cd | Cm | Cl/Cd
-20 | -1.4384 | 0.05189 | -0.075 | -27.7202
-19.5 | -1.4422 | 0.04568 | -0.0768 | -31.5718
-19 | -1.4375 | 0.04062 | -0.0776 | -35.389
-18.5 | -1.4328 | 0.0359 | -0.0778 | -39.9109
-18 | -1.4213 | 0.032 | -0.0773 | -44.4156
-17.5 | -1.4098 | 0.02848 | -0.0761 | -49.5014
-17 | -1.3888 | 0.02577 | -0.0746 | -53.8921
-16.5 | -1.3721 | 0.02301 | -0.0726 | -59.6306
-16 | -1.3521 | 0.02061 | -0.0701 | -65.6041
-15.5 | -1.3262 | 0.01873 | -0.0675 | -70.8062
-15 | -1.301 | 0.01696 | -0.0645 | -76.7099
-14.5 | -1.274 | 0.01549 | -0.0611 | -82.2466
-14 | -1.246 | 0.01425 | -0.0573 | -87.4386
-13.5 | -1.2201 | 0.01326 | -0.0525 | -92.0136
-13 | -1.1972 | 0.01253 | -0.0463 | -95.5467
-12.5 | -1.1517 | 0.01189 | -0.0437 | -96.8629
-12 | -1.1019 | 0.0113 | -0.0417 | -97.5133
-11.5 | -1.0497 | 0.01074 | -0.0402 | -97.7374
-11 | -0.995 | 0.01024 | -0.039 | -97.168
-10.5 | -0.9389 | 0.00976 | -0.0381 | -96.1988
-10 | -0.8818 | 0.00932 | -0.0374 | -94.6137
-9.5 | -0.8236 | 0.00889 | -0.0369 | -92.6434
-9 | -0.7642 | 0.00855 | -0.0367 | -89.3801
-8.5 | -0.7052 | 0.00813 | -0.0364 | -86.7405
-8 | -0.6484 | 0.00749 | -0.036 | -86.5688
-7.5 | -0.5873 | 0.0072 | -0.0362 | -81.5694
-7 | -0.5254 | 0.00694 | -0.0366 | -75.7061
-6.5 | -0.463 | 0.00676 | -0.0371 | -68.4911
-6 | -0.4005 | 0.00655 | -0.0377 | -61.145
-5.5 | -0.3377 | 0.00639 | -0.0384 | -52.8482
-5 | -0.275 | 0.00624 | -0.0391 | -44.0705
-4.5 | -0.212 | 0.00607 | -0.0399 | -34.9259
-4 | -0.1495 | 0.00587 | -0.0407 | -25.4685
-3.5 | -0.0869 | 0.00567 | -0.0415 | -15.3263
-3 | -0.0237 | 0.00551 | -0.0425 | -4.3013
-2.5 | 0.0393 | 0.0054 | -0.0435 | 7.2778
-2 | 0.1025 | 0.00526 | -0.0445 | 19.4867
-1.5 | 0.1655 | 0.00518 | -0.0456 | 31.9498
-1 | 0.2283 | 0.00495 | -0.0467 | 46.1212
-0.5 | 0.2898 | 0.00453 | -0.0477 | 63.9735
0 | 0.3532 | 0.00444 | -0.0489 | 79.5495
0.5 | 0.4169 | 0.0044 | -0.0501 | 94.75
1 | 0.4802 | 0.00439 | -0.0513 | 109.385
1.5 | 0.5441 | 0.00437 | -0.0526 | 124.508
2 | 0.6075 | 0.00441 | -0.0537 | 137.7551
2.5 | 0.6711 | 0.00447 | -0.0549 | 150.1342
3 | 0.7341 | 0.00459 | -0.0561 | 159.9346
3.5 | 0.7966 | 0.00477 | -0.0571 | 167.0021
4 | 0.8584 | 0.00498 | -0.058 | 172.3695
4.5 | 0.9195 | 0.00524 | -0.0588 | 175.4771
5 | 0.9788 | 0.0056 | -0.0594 | 174.7857
5.5 | 1.0391 | 0.00587 | -0.06 | 177.0187
6 | 1.0983 | 0.00617 | -0.0605 | 178.0065
6.5 | 1.1574 | 0.00645 | -0.0609 | 179.4419
7 | 1.2137 | 0.00685 | -0.0609 | 177.1825
7.5 | 1.2555 | 0.00787 | -0.0587 | 159.5299
8 | 1.2993 | 0.00859 | -0.0566 | 151.2573
8.5 | 1.3375 | 0.0093 | -0.0537 | 143.8172
9 | 1.3492 | 0.01008 | -0.046 | 133.8492
9.5 | 1.3629 | 0.0114 | -0.0401 | 119.5526
10 | 1.388 | 0.01267 | -0.0363 | 109.5501
10.5 | 1.4044 | 0.01449 | -0.032 | 96.922
11 | 1.4212 | 0.01651 | -0.0281 | 86.0812
11.5 | 1.4286 | 0.01918 | -0.0239 | 74.4838
12 | 1.4338 | 0.02218 | -0.02 | 64.6438
12.5 | 1.4482 | 0.02491 | -0.0173 | 58.1373
13 | 1.4625 | 0.02784 | -0.0149 | 52.5323
13.5 | 1.4787 | 0.0308 | -0.013 | 48.0097
14 | 1.4903 | 0.03427 | -0.0112 | 43.487
14.5 | 1.5031 | 0.03761 | -0.0095 | 39.9654

## 151. Re 20M Mach 0.50 (1)
BIGFOIL.COM POLAR EXPORT
NACA63-520 a=0.2
NACA63-520 a=0.2 |  |  |  | Cl Max: | 1.638 | at alpha= | 11 | deg
JavaFoil+Calcfoil stall+Eppler ext transition |  |  |  | L/D Max: | 109.499 | at alpha= | 5 | deg
Re: | 20000000 |  |  | Cd Min: | 0.00602 | at alpha= | 0 | deg
Mach: | 0.5 |  |  | Cl=0 at alpha= | -2.7466 | deg
|  |  |  | @ Cl=0.1, Cd= | 0.0066112
|  |  |  | @ Cl=0.4, Cd= | 0.00602
|  |  |  | @ Cl=0.6, Cd= | 0.0070638
alpha (deg) | Cl | Cd | Cm | Cl/Cd
-20 | -1.002 | 0.19603 | -0.013 | -5.111
-19.5 | -0.972 | 0.19308 | -0.013 | -5.036
-19 | -0.945 | 0.18098 | -0.014 | -5.22
-18.5 | -0.916 | 0.17192 | -0.014 | -5.327
-18 | -0.886 | 0.16253 | -0.014 | -5.453
-17.5 | -0.857 | 0.15775 | -0.014 | -5.433
-17 | -0.827 | 0.15694 | -0.014 | -5.271
-16.5 | -0.801 | 0.13062 | -0.015 | -6.134
-16 | -0.771 | 0.12838 | -0.015 | -6.007
-15.5 | -0.741 | 0.12408 | -0.015 | -5.971
-15 | -0.712 | 0.11559 | -0.015 | -6.16
-14.5 | -0.686 | 0.10464 | -0.017 | -6.555
-14 | -0.655 | 0.10224 | -0.016 | -6.407
-13.5 | -0.633 | 0.08495 | -0.019 | -7.453
-13 | -0.629 | 0.0592 | -0.023 | -10.626
-12.5 | -0.647 | 0.02753 | -0.028 | -23.492
-12 | -0.539 | 0.08101 | -0.017 | -6.65
-11.5 | -0.521 | 0.06436 | -0.022 | -8.096
-11 | -0.479 | 0.0793 | -0.017 | -6.038
-10.5 | -0.455 | 0.06616 | -0.02 | -6.883
-10 | -0.487 | 0.02101 | -0.031 | -23.179
-9.5 | -0.656 | 0.01577 | -0.033 | -41.599
-9 | -0.728 | 0.01344 | -0.034 | -54.153
-8.5 | -0.722 | 0.01183 | -0.035 | -61.04
-8 | -0.691 | 0.01058 | -0.036 | -65.317
-7.5 | -0.645 | 0.00884 | -0.037 | -73.042
-7 | -0.589 | 0.00906 | -0.038 | -64.962
-6.5 | -0.528 | 0.00876 | -0.039 | -60.346
-6 | -0.461 | 0.0079 | -0.04 | -58.398
-5.5 | -0.393 | 0.00766 | -0.04 | -51.274
-5 | -0.323 | 0.00747 | -0.041 | -43.247
-4.5 | -0.252 | 0.00728 | -0.042 | -34.688
-4 | -0.181 | 0.00712 | -0.043 | -25.416
-3.5 | -0.109 | 0.00697 | -0.043 | -15.641
-3 | -0.037 | 0.00666 | -0.044 | -5.514
-2.5 | 0.036 | 0.00662 | -0.045 | 5.424
-2 | 0.109 | 0.00661 | -0.046 | 16.46
-1.5 | 0.182 | 0.00652 | -0.046 | 27.85
-1 | 0.254 | 0.00639 | -0.047 | 39.787
-0.5 | 0.327 | 0.00636 | -0.048 | 51.473
0 | 0.4 | 0.00602 | -0.049 | 66.421
0.5 | 0.473 | 0.00633 | -0.049 | 74.719
1 | 0.538 | 0.00669 | -0.05 | 80.382
1.5 | 0.606 | 0.0071 | -0.05 | 85.32
2 | 0.674 | 0.00742 | -0.051 | 90.88
2.5 | 0.742 | 0.00774 | -0.052 | 95.976
3 | 0.81 | 0.00804 | -0.052 | 100.829
3.5 | 0.877 | 0.00837 | -0.053 | 104.86
4 | 0.944 | 0.00871 | -0.053 | 108.454
4.5 | 1.01 | 0.00927 | -0.054 | 108.973
5 | 1.075 | 0.00982 | -0.055 | 109.499
5.5 | 1.139 | 0.01072 | -0.055 | 106.25
6 | 1.201 | 0.01184 | -0.056 | 101.428
6.5 | 1.263 | 0.01291 | -0.056 | 97.811
7 | 1.324 | 0.01427 | -0.057 | 92.752
7.5 | 1.383 | 0.01548 | -0.057 | 89.358
8 | 1.44 | 0.01672 | -0.058 | 86.145
8.5 | 1.494 | 0.01794 | -0.058 | 83.281
9 | 1.541 | 0.01945 | -0.059 | 79.245
9.5 | 1.578 | 0.02275 | -0.059 | 69.375
10 | 1.61 | 0.02463 | -0.06 | 65.378
10.5 | 1.632 | 0.02681 | -0.06 | 60.867
11 | 1.638 | 0.02944 | -0.061 | 55.637
11.5 | 1.611 | 0.03214 | -0.061 | 50.125
12 | 1.525 | 0.03576 | -0.062 | 42.633
12.5 | 0.997 | 0.04296 | -0.062 | 23.199
13 | 1.026 | 0.04573 | -0.062 | 22.424
13.5 | 1.055 | 0.04745 | -0.063 | 22.244
14 | 1.08 | 0.05422 | -0.063 | 19.927
14.5 | 1.104 | 0.06204 | -0.063 | 17.787
15 | 1.116 | 0.07682 | -0.062 | 14.532
15.5 | 1.138 | 0.08657 | -0.061 | 13.15
16 | 1.139 | 0.11166 | -0.059 | 10.197

## 152. Re 20M Mach 0.50 (2)
BIGFOIL.COM POLAR EXPORT
NACA63-520 a=0.2
NACA63-520 a=0.2 |  |  |  | Cl Max: | 1.5164 | at alpha= | 20 | deg
XFOIL ncrit=9 |  |  |  | L/D Max: | 224.25 | at alpha= | -1 | deg
Re: | 20000000 |  |  | Cd Min: | 0.15159 | at alpha= | 20 | deg
Mach: | 0.5 |  |  | Cl=0 at alpha= | -2.8465 | deg
|  |  |  | @ Cl=0.1, Cd= | 0.001323
|  |  |  | @ Cl=0.4, Cd= | 0.0041714
|  |  |  | @ Cl=0.6, Cd= | 0.0046067
alpha (deg) | Cl | Cd | Cm | Cl/Cd
-10.5 | -1.0018 | 0.00343 | -0.074 | -292.07
-10 | -0.9739 | 0.00305 | -0.0675 | -319.3115
-9.5 | -0.9383 | 0.00287 | -0.0603 | -326.9338
-9 | -0.8765 | 0.00266 | -0.0564 | -329.5113
-8.5 | -0.8107 | 0.00249 | -0.0534 | -325.5823
-8 | -0.7415 | 0.00233 | -0.0512 | -318.2403
-7.5 | -0.6715 | 0.0022 | -0.0495 | -305.2273
-7 | -0.6069 | 0.00195 | -0.0475 | -311.2308
-6.5 | -0.5346 | 0.00184 | -0.0467 | -290.5435
-6 | -0.4614 | 0.00177 | -0.0463 | -260.678
-5.5 | -0.388 | 0.00169 | -0.0462 | -229.5858
-5 | -0.3142 | 0.00164 | -0.0463 | -191.5854
-4.5 | -0.2409 | 0.00159 | -0.0466 | -151.5094
-4 | -0.1677 | 0.00153 | -0.0471 | -109.6078
-3.5 | -0.095 | 0.00146 | -0.0478 | -65.0685
-3 | -0.0225 | 0.0014 | -0.0485 | -16.0714
-2.5 | 0.0508 | 0.00135 | -0.0495 | 37.6296
-2 | 0.1237 | 0.00131 | -0.0506 | 94.4275
-1.5 | 0.1967 | 0.00127 | -0.0517 | 154.8819
-1 | 0.2691 | 0.0012 | -0.0529 | 224.25
0 | 0.418 | 0.00458 | -0.0562 | 91.2664
0.5 | 0.4919 | 0.00458 | -0.0575 | 107.4017
1 | 0.5669 | 0.00458 | -0.0588 | 123.7773
1.5 | 0.6412 | 0.00464 | -0.0601 | 138.1897
2 | 0.7161 | 0.00471 | -0.0614 | 152.0382
2.5 | 0.7909 | 0.0048 | -0.0625 | 164.7708
3 | 0.8656 | 0.00495 | -0.0636 | 174.8687
3.5 | 0.9398 | 0.00511 | -0.0645 | 183.9139
4 | 1.0146 | 0.00526 | -0.0653 | 192.8897
4.5 | 1.0866 | 0.00555 | -0.0656 | 195.7838
5 | 1.1552 | 0.00598 | -0.0653 | 193.1773
5.5 | 1.2204 | 0.00647 | -0.0643 | 188.6244
6 | 1.282 | 0.00702 | -0.0626 | 182.6211
6.5 | 1.3428 | 0.00748 | -0.0605 | 179.5187
7 | 1.3978 | 0.00798 | -0.0574 | 175.1629
7.5 | 1.412 | 0.00894 | -0.0483 | 157.9418
8 | 1.4226 | 0.01087 | -0.0407 | 130.874
8.5 | 1.4195 | 0.01378 | -0.0329 | 103.0116
9 | 1.4082 | 0.01742 | -0.0254 | 80.8381
9.5 | 1.3986 | 0.02135 | -0.019 | 65.5082
10 | 1.3924 | 0.02557 | -0.0139 | 54.4544
10.5 | 1.3986 | 0.02951 | -0.0101 | 47.3941
11 | 1.407 | 0.03356 | -0.0069 | 41.9249
12 | 1.4052 | 0.0437 | -0.0019 | 32.1556
13 | 1.3908 | 0.05606 | 0.0006 | 24.8091
13.5 | 1.3941 | 0.06199 | 0.001 | 22.4891
14 | 1.4042 | 0.06757 | 0.001 | 20.7814
14.5 | 1.4153 | 0.07335 | 0.0007 | 19.2952
15 | 1.4278 | 0.0791 | 0.0002 | 18.0506
15.5 | 1.4383 | 0.08528 | -0.0009 | 16.8656
16 | 1.4504 | 0.09148 | -0.002 | 15.8548
16.5 | 1.4584 | 0.0984 | -0.0037 | 14.8211
17 | 1.4699 | 0.10515 | -0.0056 | 13.9791
17.5 | 1.4824 | 0.11201 | -0.0078 | 13.2345
18 | 1.4918 | 0.11939 | -0.0105 | 12.4952
18.5 | 1.5008 | 0.12689 | -0.0135 | 11.8276
19 | 1.5083 | 0.13475 | -0.017 | 11.1933
19.5 | 1.5152 | 0.14281 | -0.0207 | 10.6099
20 | 1.5164 | 0.15159 | -0.0253 | 10.0033