## index
index | Re | Mach | Datasource
1 | 50000 | 0 | JavaFoil+Calcfoil stall+Eppler ext transition
2 | 50000 | 0 | XFOIL ncrit=9
3 | 50000 | 0.1 | JavaFoil+Calcfoil stall+Eppler ext transition
4 | 50000 | 0.1 | XFOIL ncrit=9
5 | 50000 | 0.25 | JavaFoil+Calcfoil stall+Eppler ext transition
6 | 50000 | 0.25 | XFOIL ncrit=9
7 | 50000 | 0.5 | JavaFoil+Calcfoil stall+Eppler ext transition
8 | 50000 | 0.5 | XFOIL ncrit=9
9 | 100000 | 0 | JavaFoil+Calcfoil stall+Eppler ext transition
10 | 100000 | 0 | XFOIL ncrit=9
11 | 100000 | 0.1 | JavaFoil+Calcfoil stall+Eppler ext transition
12 | 100000 | 0.1 | XFOIL ncrit=9
13 | 100000 | 0.25 | JavaFoil+Calcfoil stall+Eppler ext transition
14 | 100000 | 0.25 | XFOIL ncrit=9
15 | 100000 | 0.5 | JavaFoil+Calcfoil stall+Eppler ext transition
16 | 100000 | 0.5 | XFOIL ncrit=9
17 | 250000 | 0 | JavaFoil+Calcfoil stall+Eppler ext transition
18 | 250000 | 0 | XFOIL ncrit=9
19 | 250000 | 0.1 | JavaFoil+Calcfoil stall+Eppler ext transition
20 | 250000 | 0.1 | XFOIL ncrit=9
21 | 250000 | 0.25 | JavaFoil+Calcfoil stall+Eppler ext transition
22 | 250000 | 0.25 | XFOIL ncrit=9
23 | 250000 | 0.5 | JavaFoil+Calcfoil stall+Eppler ext transition
24 | 250000 | 0.5 | XFOIL ncrit=9
25 | 500000 | 0 | JavaFoil+Calcfoil stall+Eppler ext transition
26 | 500000 | 0 | XFOIL ncrit=9
27 | 500000 | 0.1 | JavaFoil+Calcfoil stall+Eppler ext transition
28 | 500000 | 0.1 | XFOIL ncrit=9
29 | 500000 | 0.25 | JavaFoil+Calcfoil stall+Eppler ext transition
30 | 500000 | 0.25 | XFOIL ncrit=9
31 | 500000 | 0.5 | JavaFoil+Calcfoil stall+Eppler ext transition
32 | 500000 | 0.5 | XFOIL ncrit=9
33 | 750000 | 0 | JavaFoil+Calcfoil stall+Eppler ext transition
34 | 750000 | 0 | XFOIL ncrit=9
35 | 750000 | 0.1 | JavaFoil+Calcfoil stall+Eppler ext transition
36 | 750000 | 0.1 | XFOIL ncrit=9
37 | 750000 | 0.25 | JavaFoil+Calcfoil stall+Eppler ext transition
38 | 750000 | 0.25 | XFOIL ncrit=9
39 | 750000 | 0.5 | JavaFoil+Calcfoil stall+Eppler ext transition
40 | 750000 | 0.5 | XFOIL ncrit=9
41 | 1000000 | 0 | JavaFoil+Calcfoil stall+Eppler ext transition
42 | 1000000 | 0 | XFOIL ncrit=9
43 | 1000000 | 0.1 | JavaFoil+Calcfoil stall+Eppler ext transition
44 | 1000000 | 0.1 | XFOIL ncrit=9
45 | 1000000 | 0.25 | JavaFoil+Calcfoil stall+Eppler ext transition
46 | 1000000 | 0.25 | XFOIL ncrit=9
47 | 1000000 | 0.5 | JavaFoil+Calcfoil stall+Eppler ext transition
48 | 1000000 | 0.5 | XFOIL ncrit=9
49 | 2000000 | 0 | JavaFoil+Calcfoil stall+Eppler ext transition
50 | 2000000 | 0 | XFOIL ncrit=9
51 | 2000000 | 0.1 | JavaFoil+Calcfoil stall+Eppler ext transition
52 | 2000000 | 0.1 | XFOIL ncrit=9
53 | 2000000 | 0.25 | JavaFoil+Calcfoil stall+Eppler ext transition
54 | 2000000 | 0.25 | XFOIL ncrit=9
55 | 2000000 | 0.5 | JavaFoil+Calcfoil stall+Eppler ext transition
56 | 2000000 | 0.5 | XFOIL ncrit=9
57 | 3000000 | 0 | JavaFoil+Calcfoil stall+Eppler ext transition
58 | 3000000 | 0 | XFOIL ncrit=9
59 | 3000000 | 0.1 | JavaFoil+Calcfoil stall+Eppler ext transition
60 | 3000000 | 0.1 | XFOIL ncrit=9
61 | 3000000 | 0.25 | JavaFoil+Calcfoil stall+Eppler ext transition
62 | 3000000 | 0.25 | XFOIL ncrit=9
63 | 3000000 | 0.5 | JavaFoil+Calcfoil stall+Eppler ext transition
64 | 3000000 | 0.5 | XFOIL ncrit=9
65 | 4000000 | 0 | JavaFoil+Calcfoil stall+Eppler ext transition
66 | 4000000 | 0 | XFOIL ncrit=9
67 | 4000000 | 0.1 | JavaFoil+Calcfoil stall+Eppler ext transition
68 | 4000000 | 0.1 | XFOIL ncrit=9
69 | 4000000 | 0.25 | JavaFoil+Calcfoil stall+Eppler ext transition
70 | 4000000 | 0.25 | XFOIL ncrit=9
71 | 4000000 | 0.5 | JavaFoil+Calcfoil stall+Eppler ext transition
72 | 4000000 | 0.5 | XFOIL ncrit=9
73 | 5000000 | 0 | JavaFoil+Calcfoil stall+Eppler ext transition
74 | 5000000 | 0 | XFOIL ncrit=9
75 | 5000000 | 0.1 | JavaFoil+Calcfoil stall+Eppler ext transition
76 | 5000000 | 0.1 | XFOIL ncrit=9
77 | 5000000 | 0.25 | JavaFoil+Calcfoil stall+Eppler ext transition
78 | 5000000 | 0.25 | XFOIL ncrit=9
79 | 5000000 | 0.5 | JavaFoil+Calcfoil stall+Eppler ext transition
80 | 5000000 | 0.5 | XFOIL ncrit=9
81 | 6000000 | 0 | JavaFoil+Calcfoil stall+Eppler ext transition
82 | 6000000 | 0 | XFOIL ncrit=9
83 | 6000000 | 0.1 | JavaFoil+Calcfoil stall+Eppler ext transition
84 | 6000000 | 0.1 | XFOIL ncrit=9
85 | 6000000 | 0.25 | JavaFoil+Calcfoil stall+Eppler ext transition
86 | 6000000 | 0.25 | XFOIL ncrit=9
87 | 6000000 | 0.5 | JavaFoil+Calcfoil stall+Eppler ext transition
88 | 6000000 | 0.5 | XFOIL ncrit=9
89 | 7000000 | 0 | JavaFoil+Calcfoil stall+Eppler ext transition
90 | 7000000 | 0 | XFOIL ncrit=9
91 | 7000000 | 0.1 | JavaFoil+Calcfoil stall+Eppler ext transition
92 | 7000000 | 0.1 | XFOIL ncrit=9
93 | 7000000 | 0.25 | JavaFoil+Calcfoil stall+Eppler ext transition
94 | 7000000 | 0.25 | XFOIL ncrit=9
95 | 7000000 | 0.5 | JavaFoil+Calcfoil stall+Eppler ext transition
96 | 7000000 | 0.5 | XFOIL ncrit=9
97 | 8000000 | 0 | JavaFoil+Calcfoil stall+Eppler ext transition
98 | 8000000 | 0 | XFOIL ncrit=9
99 | 8000000 | 0.1 | JavaFoil+Calcfoil stall+Eppler ext transition
100 | 8000000 | 0.1 | XFOIL ncrit=9
101 | 8000000 | 0.25 | JavaFoil+Calcfoil stall+Eppler ext transition
102 | 8000000 | 0.25 | XFOIL ncrit=9
103 | 8000000 | 0.5 | JavaFoil+Calcfoil stall+Eppler ext transition
104 | 8000000 | 0.5 | XFOIL ncrit=9
105 | 10000000 | 0 | JavaFoil+Calcfoil stall+Eppler ext transition
106 | 10000000 | 0 | XFOIL ncrit=9
107 | 10000000 | 0.1 | JavaFoil+Calcfoil stall+Eppler ext transition
108 | 10000000 | 0.1 | XFOIL ncrit=9
109 | 10000000 | 0.25 | JavaFoil+Calcfoil stall+Eppler ext transition
110 | 10000000 | 0.25 | XFOIL ncrit=9
111 | 10000000 | 0.5 | JavaFoil+Calcfoil stall+Eppler ext transition
112 | 10000000 | 0.5 | XFOIL ncrit=9
113 | 12000000 | 0 | JavaFoil+Calcfoil stall+Eppler ext transition
114 | 12000000 | 0 | XFOIL ncrit=9
115 | 12000000 | 0.1 | JavaFoil+Calcfoil stall+Eppler ext transition
116 | 12000000 | 0.1 | XFOIL ncrit=9
117 | 12000000 | 0.25 | JavaFoil+Calcfoil stall+Eppler ext transition
118 | 12000000 | 0.25 | XFOIL ncrit=9
119 | 12000000 | 0.5 | JavaFoil+Calcfoil stall+Eppler ext transition
120 | 12000000 | 0.5 | XFOIL ncrit=9
121 | 14000000 | 0 | JavaFoil+Calcfoil stall+Eppler ext transition
122 | 14000000 | 0 | XFOIL ncrit=9
123 | 14000000 | 0.1 | JavaFoil+Calcfoil stall+Eppler ext transition
124 | 14000000 | 0.1 | XFOIL ncrit=9
125 | 14000000 | 0.25 | JavaFoil+Calcfoil stall+Eppler ext transition
126 | 14000000 | 0.25 | XFOIL ncrit=9
127 | 14000000 | 0.5 | JavaFoil+Calcfoil stall+Eppler ext transition
128 | 14000000 | 0.5 | XFOIL ncrit=9
129 | 16000000 | 0 | JavaFoil+Calcfoil stall+Eppler ext transition
130 | 16000000 | 0 | XFOIL ncrit=9
131 | 16000000 | 0.1 | JavaFoil+Calcfoil stall+Eppler ext transition
132 | 16000000 | 0.1 | XFOIL ncrit=9
133 | 16000000 | 0.25 | JavaFoil+Calcfoil stall+Eppler ext transition
134 | 16000000 | 0.25 | XFOIL ncrit=9
135 | 16000000 | 0.5 | JavaFoil+Calcfoil stall+Eppler ext transition
136 | 16000000 | 0.5 | XFOIL ncrit=9
137 | 18000000 | 0 | JavaFoil+Calcfoil stall+Eppler ext transition
138 | 18000000 | 0 | XFOIL ncrit=9
139 | 18000000 | 0.1 | JavaFoil+Calcfoil stall+Eppler ext transition
140 | 18000000 | 0.1 | XFOIL ncrit=9
141 | 18000000 | 0.25 | JavaFoil+Calcfoil stall+Eppler ext transition
142 | 18000000 | 0.25 | XFOIL ncrit=9
143 | 18000000 | 0.5 | JavaFoil+Calcfoil stall+Eppler ext transition
144 | 18000000 | 0.5 | XFOIL ncrit=9
145 | 20000000 | 0 | JavaFoil+Calcfoil stall+Eppler ext transition
146 | 20000000 | 0 | XFOIL ncrit=9
147 | 20000000 | 0.1 | JavaFoil+Calcfoil stall+Eppler ext transition
148 | 20000000 | 0.1 | XFOIL ncrit=9
149 | 20000000 | 0.25 | JavaFoil+Calcfoil stall+Eppler ext transition
150 | 20000000 | 0.25 | XFOIL ncrit=9
151 | 20000000 | 0.5 | JavaFoil+Calcfoil stall+Eppler ext transition
152 | 20000000 | 0.5 | XFOIL ncrit=9

## 1. Re 50k Mach 0.00 (1)
BIGFOIL.COM POLAR EXPORT
rcsc2
RC-SC2 |  |  |  | Cl Max: | 0.968 | at alpha= | 14 | deg
JavaFoil+Calcfoil stall+Eppler ext transition |  |  |  | L/D Max: | 28.594 | at alpha= | 4 | deg
Re: | 50000 |  |  | Cd Min: | 0.0176 | at alpha= | -0.5 | deg
Mach: | 0 |  |  | Cl=0 at alpha= | -0.72881 | deg
|  |  |  | @ Cl=0.1, Cd= | 0.017692
|  |  |  | @ Cl=0.4, Cd= | 0.018619
|  |  |  | @ Cl=0.6, Cd= | 0.050807
alpha (deg) | Cl | Cd | Cm | Cl/Cd
-19.5 | -0.738 | 0.3171 | 0 | -2.327
-19 | -0.752 | 0.30318 | 0 | -2.481
-18.5 | -0.766 | 0.29012 | 0 | -2.639
-18 | -0.779 | 0.26505 | -0.001 | -2.937
-17.5 | -0.79 | 0.27533 | -0.001 | -2.87
-17 | -0.801 | 0.25193 | -0.001 | -3.179
-16.5 | -0.81 | 0.22396 | -0.001 | -3.619
-16 | -0.818 | 0.22859 | -0.001 | -3.579
-15.5 | -0.824 | 0.20595 | -0.001 | -4.003
-15 | -0.829 | 0.19569 | -0.002 | -4.235
-14.5 | -0.831 | 0.17427 | -0.002 | -4.77
-14 | -0.831 | 0.15735 | -0.002 | -5.284
-13.5 | -0.829 | 0.15502 | -0.002 | -5.349
-13 | -0.825 | 0.14204 | -0.002 | -5.805
-12.5 | -0.817 | 0.13338 | -0.003 | -6.127
-12 | -0.807 | 0.12693 | -0.003 | -6.359
-11.5 | -0.795 | 0.1156 | -0.003 | -6.873
-11 | -0.779 | 0.10905 | -0.003 | -7.142
-10.5 | -0.76 | 0.10148 | -0.003 | -7.493
-10 | -0.739 | 0.09463 | -0.004 | -7.811
-9.5 | -0.715 | 0.08833 | -0.004 | -8.097
-9 | -0.689 | 0.08049 | -0.004 | -8.555
-8.5 | -0.659 | 0.07494 | -0.004 | -8.799
-8 | -0.628 | 0.06938 | -0.004 | -9.046
-7.5 | -0.594 | 0.06489 | -0.005 | -9.148
-7 | -0.558 | 0.06058 | -0.005 | -9.204
-6.5 | -0.519 | 0.05728 | -0.005 | -9.068
-6 | -0.48 | 0.05335 | -0.005 | -8.992
-5.5 | -0.438 | 0.05014 | -0.006 | -8.743
-5 | -0.396 | 0.04752 | -0.006 | -8.328
-4.5 | -0.352 | 0.04506 | -0.006 | -7.814
-4 | -0.308 | 0.04276 | -0.007 | -7.192
-3.5 | -0.262 | 0.0411 | -0.008 | -6.379
-3 | -0.267 | 0.01962 | -0.017 | -13.605
-2.5 | -0.209 | 0.01939 | -0.017 | -10.771
-2 | -0.15 | 0.01914 | -0.018 | -7.854
-1.5 | -0.091 | 0.01771 | -0.018 | -5.118
-1 | -0.032 | 0.01766 | -0.019 | -1.819
-0.5 | 0.027 | 0.0176 | -0.02 | 1.516
0 | 0.085 | 0.0177 | -0.02 | 4.807
0.5 | 0.144 | 0.01767 | -0.021 | 8.127
1 | 0.202 | 0.01774 | -0.021 | 11.389
1.5 | 0.26 | 0.01787 | -0.022 | 14.545
2 | 0.318 | 0.01803 | -0.023 | 17.656
2.5 | 0.381 | 0.01858 | -0.024 | 20.521
3 | 0.439 | 0.0187 | -0.024 | 23.483
3.5 | 0.496 | 0.01912 | -0.025 | 25.942
4 | 0.552 | 0.01931 | -0.025 | 28.594
4.5 | 0.607 | 0.02147 | -0.026 | 28.285
5 | 0.532 | 0.04576 | -0.012 | 11.622
5.5 | 0.574 | 0.04863 | -0.012 | 11.795
6 | 0.614 | 0.05198 | -0.012 | 11.803
6.5 | 0.653 | 0.05445 | -0.012 | 11.995
7 | 0.69 | 0.05831 | -0.012 | 11.842
7.5 | 0.726 | 0.06209 | -0.012 | 11.695
8 | 0.76 | 0.06757 | -0.012 | 11.244
8.5 | 0.791 | 0.07073 | -0.013 | 11.188
9 | 0.82 | 0.07836 | -0.013 | 10.469
9.5 | 0.847 | 0.08385 | -0.013 | 10.103
10 | 0.872 | 0.08769 | -0.013 | 9.939
10.5 | 0.893 | 0.09317 | -0.013 | 9.585
11 | 0.912 | 0.10159 | -0.014 | 8.977
11.5 | 0.928 | 0.1069 | -0.014 | 8.681
12 | 0.941 | 0.11644 | -0.014 | 8.085
12.5 | 0.952 | 0.12403 | -0.014 | 7.674
13 | 0.96 | 0.13167 | -0.015 | 7.289
13.5 | 0.965 | 0.14318 | -0.015 | 6.739
14 | 0.968 | 0.15247 | -0.015 | 6.346
14.5 | 0.968 | 0.16156 | -0.015 | 5.99
15 | 0.966 | 0.1749 | -0.015 | 5.522
15.5 | 0.961 | 0.19213 | -0.015 | 5.004
16 | 0.955 | 0.19523 | -0.016 | 4.894
16.5 | 0.947 | 0.21126 | -0.016 | 4.484
17 | 0.938 | 0.223 | -0.016 | 4.205
17.5 | 0.926 | 0.2544 | -0.016 | 3.641
18 | 0.914 | 0.26525 | -0.016 | 3.445
18.5 | 0.9 | 0.28548 | -0.017 | 3.154
19 | 0.886 | 0.30248 | -0.017 | 2.928

## 2. Re 50k Mach 0.00 (2)
BIGFOIL.COM POLAR EXPORT
rcsc2
RC-SC2 |  |  |  | Cl Max: | 0.8482 | at alpha= | 20 | deg
XFOIL ncrit=9 |  |  |  | L/D Max: | 23.4823 | at alpha= | 4.5 | deg
Re: | 50000 |  |  | Cd Min: | 0.25162 | at alpha= | -20 | deg
Mach: | 0 |  |  | Cl=0 at alpha= | 0.7786 | deg
|  |  |  | @ Cl=0.1, Cd= | 0.022243
|  |  |  | @ Cl=0.4, Cd= | 0.024821
|  |  |  | @ Cl=0.6, Cd= | 0.026026
alpha (deg) | Cl | Cd | Cm | Cl/Cd
-20 | -0.7684 | 0.25162 | 0.0406 | -3.0538
-19.5 | -0.7431 | 0.24015 | 0.0395 | -3.0943
-19 | -0.7283 | 0.23514 | 0.0355 | -3.0973
-18.5 | -0.7354 | 0.24042 | 0.0282 | -3.0588
-18 | -0.6968 | 0.22235 | 0.0288 | -3.1338
-17.5 | -0.683 | 0.2172 | 0.0253 | -3.1446
-17 | -0.6954 | 0.22141 | 0.0184 | -3.1408
-16.5 | -0.6522 | 0.2041 | 0.0194 | -3.1955
-16 | -0.6512 | 0.20235 | 0.0146 | -3.2182
-15.5 | -0.6267 | 0.19209 | 0.0134 | -3.2625
-15 | -0.6176 | 0.1873 | 0.0104 | -3.2974
-14.5 | -0.6062 | 0.18033 | 0.0078 | -3.3616
-14 | -0.5919 | 0.17404 | 0.0061 | -3.4009
-13.5 | -0.582 | 0.16722 | 0.0039 | -3.4804
-13 | -0.5877 | 0.16389 | 0.0008 | -3.5859
-12.5 | -0.5593 | 0.15438 | 0.001 | -3.6229
-12 | -0.551 | 0.14762 | -0.0005 | -3.7326
-11.5 | -0.5568 | 0.14233 | -0.0029 | -3.912
-11 | -0.5687 | 0.1382 | -0.005 | -4.1151
-10.5 | -0.5552 | 0.1307 | -0.005 | -4.2479
-10 | -0.5535 | 0.12415 | -0.0054 | -4.4583
-9.5 | -0.513 | 0.11512 | -0.003 | -4.4562
-9 | -0.5356 | 0.11104 | -0.003 | -4.8235
-8.5 | -0.4979 | 0.10264 | -0.0008 | -4.8509
-8 | -0.4915 | 0.09657 | 0.0011 | -5.0896
-7.5 | -0.4795 | 0.09071 | 0.004 | -5.2861
-6.5 | -0.6703 | 0.05683 | -0.018 | -11.7948
-6 | -0.6494 | 0.04849 | -0.0147 | -13.3925
-5.5 | -0.6253 | 0.04229 | -0.0105 | -14.786
-5 | -0.5907 | 0.03713 | -0.0071 | -15.909
-4.5 | -0.5473 | 0.03275 | -0.0046 | -16.7115
-4 | -0.5003 | 0.02928 | -0.0024 | -17.0867
-3.5 | -0.4478 | 0.02624 | -0.0007 | -17.0655
-2.5 | -0.1229 | 0.02187 | -0.0281 | -5.6196
-2 | -0.1094 | 0.02115 | -0.0226 | -5.1726
-1.5 | -0.0949 | 0.02065 | -0.0168 | -4.5956
-1 | -0.0788 | 0.02032 | -0.0109 | -3.878
-0.5 | -0.0605 | 0.02014 | -0.0052 | -3.004
0 | -0.0393 | 0.02011 | 0.0001 | -1.9543
0.5 | -0.0151 | 0.02023 | 0.0048 | -0.74642
1 | 0.012 | 0.0205 | 0.0089 | 0.58537
1.5 | 0.0422 | 0.02095 | 0.0122 | 2.0143
2 | 0.0745 | 0.02159 | 0.0149 | 3.4507
2.5 | 0.1077 | 0.02244 | 0.017 | 4.7995
3 | 0.1406 | 0.02356 | 0.0186 | 5.9677
3.5 | 0.1728 | 0.02509 | 0.0193 | 6.8872
4.5 | 0.5779 | 0.02461 | -0.0158 | 23.4823
5 | 0.6316 | 0.02805 | -0.0146 | 22.5169
5.5 | 0.68 | 0.03164 | -0.0125 | 21.4918
6 | 0.723 | 0.03568 | -0.0096 | 20.2635
6.5 | 0.7633 | 0.04049 | -0.0068 | 18.8516
7 | 0.788 | 0.04613 | -0.0019 | 17.0822
7.5 | 0.8039 | 0.05278 | 0.003 | 15.2311
8 | 0.7962 | 0.06191 | 0.0081 | 12.8606
9 | 0.5944 | 0.1059 | -0.0213 | 5.6128
9.5 | 0.6348 | 0.11461 | -0.0196 | 5.5388
10 | 0.6083 | 0.1198 | -0.0205 | 5.0776
10.5 | 0.6162 | 0.12681 | -0.0207 | 4.8592
11 | 0.6243 | 0.13388 | -0.0213 | 4.6631
11.5 | 0.6323 | 0.14086 | -0.0221 | 4.4889
12 | 0.6396 | 0.14769 | -0.0232 | 4.3307
12.5 | 0.646 | 0.15446 | -0.0248 | 4.1823
13 | 0.6618 | 0.16229 | -0.026 | 4.0779
13.5 | 0.6887 | 0.17107 | -0.0262 | 4.0258
14 | 0.6757 | 0.17454 | -0.0306 | 3.8713
14.5 | 0.7051 | 0.18485 | -0.0311 | 3.8144
15 | 0.7017 | 0.18779 | -0.035 | 3.7366
15.5 | 0.7179 | 0.19558 | -0.0373 | 3.6706
16 | 0.7295 | 0.20089 | -0.0402 | 3.6313
16.5 | 0.7491 | 0.2098 | -0.0424 | 3.5705
17 | 0.7539 | 0.21292 | -0.047 | 3.5408
17.5 | 0.7957 | 0.22959 | -0.0463 | 3.4657
18 | 0.7836 | 0.22573 | -0.0537 | 3.4714
18.5 | 0.8019 | 0.23238 | -0.0565 | 3.4508
19 | 0.8222 | 0.24201 | -0.0589 | 3.3974
19.5 | 0.829 | 0.24374 | -0.0648 | 3.4012
20 | 0.8482 | 0.25099 | -0.0676 | 3.3794

## 3. Re 50k Mach 0.10 (1)
BIGFOIL.COM POLAR EXPORT
rcsc2
RC-SC2 |  |  |  | Cl Max: | 0.95 | at alpha= | 13.5 | deg
JavaFoil+Calcfoil stall+Eppler ext transition |  |  |  | L/D Max: | 28.475 | at alpha= | 4 | deg
Re: | 50000 |  |  | Cd Min: | 0.01762 | at alpha= | -0.5 | deg
Mach: | 0.1 |  |  | Cl=0 at alpha= | -0.72881 | deg
|  |  |  | @ Cl=0.1, Cd= | 0.017712
|  |  |  | @ Cl=0.4, Cd= | 0.018618
|  |  |  | @ Cl=0.6, Cd= | 0.050664
alpha (deg) | Cl | Cd | Cm | Cl/Cd
-18.5 | -0.717 | 0.29658 | 0 | -2.419
-18 | -0.733 | 0.30949 | -0.001 | -2.369
-17.5 | -0.748 | 0.26633 | -0.001 | -2.81
-17 | -0.762 | 0.27441 | -0.001 | -2.777
-16.5 | -0.775 | 0.23292 | -0.001 | -3.327
-16 | -0.786 | 0.21342 | -0.001 | -3.683
-15.5 | -0.795 | 0.21893 | -0.001 | -3.632
-15 | -0.803 | 0.20486 | -0.002 | -3.919
-14.5 | -0.808 | 0.17535 | -0.002 | -4.61
-14 | -0.811 | 0.1664 | -0.002 | -4.876
-13.5 | -0.812 | 0.15018 | -0.002 | -5.407
-13 | -0.81 | 0.14857 | -0.002 | -5.451
-12.5 | -0.805 | 0.13551 | -0.003 | -5.941
-12 | -0.797 | 0.13113 | -0.003 | -6.08
-11.5 | -0.787 | 0.11903 | -0.003 | -6.609
-11 | -0.773 | 0.11246 | -0.003 | -6.871
-10.5 | -0.756 | 0.1047 | -0.003 | -7.22
-10 | -0.736 | 0.09716 | -0.004 | -7.576
-9.5 | -0.713 | 0.08855 | -0.004 | -8.055
-9 | -0.688 | 0.08214 | -0.004 | -8.371
-8.5 | -0.659 | 0.07509 | -0.004 | -8.78
-8 | -0.628 | 0.0704 | -0.005 | -8.923
-7.5 | -0.595 | 0.06568 | -0.005 | -9.054
-7 | -0.559 | 0.06119 | -0.005 | -9.133
-6.5 | -0.521 | 0.0578 | -0.005 | -9.013
-6 | -0.481 | 0.05342 | -0.005 | -9.011
-5.5 | -0.44 | 0.05043 | -0.006 | -8.728
-5 | -0.397 | 0.04774 | -0.006 | -8.325
-4.5 | -0.354 | 0.04524 | -0.006 | -7.817
-4 | -0.309 | 0.04284 | -0.007 | -7.212
-3.5 | -0.263 | 0.04092 | -0.008 | -6.436
-3 | -0.217 | 0.03946 | -0.008 | -5.497
-2.5 | -0.21 | 0.0194 | -0.017 | -10.816
-2 | -0.151 | 0.01918 | -0.018 | -7.875
-1.5 | -0.091 | 0.01774 | -0.018 | -5.138
-1 | -0.032 | 0.01768 | -0.019 | -1.826
-0.5 | 0.027 | 0.01762 | -0.02 | 1.522
0 | 0.085 | 0.01772 | -0.02 | 4.825
0.5 | 0.144 | 0.01769 | -0.021 | 8.157
1 | 0.203 | 0.01776 | -0.021 | 11.428
1.5 | 0.261 | 0.0179 | -0.022 | 14.593
2 | 0.32 | 0.01807 | -0.023 | 17.708
2.5 | 0.383 | 0.01858 | -0.024 | 20.621
3 | 0.441 | 0.01871 | -0.024 | 23.586
3.5 | 0.498 | 0.01913 | -0.025 | 26.056
4 | 0.555 | 0.01949 | -0.025 | 28.475
4.5 | 0.491 | 0.04329 | -0.013 | 11.349
5 | 0.534 | 0.04598 | -0.012 | 11.618
5.5 | 0.576 | 0.04857 | -0.012 | 11.854
6 | 0.616 | 0.05206 | -0.012 | 11.829
6.5 | 0.655 | 0.05486 | -0.012 | 11.947
7 | 0.692 | 0.05817 | -0.012 | 11.905
7.5 | 0.728 | 0.06339 | -0.012 | 11.481
8 | 0.761 | 0.0684 | -0.012 | 11.126
8.5 | 0.792 | 0.07161 | -0.013 | 11.063
9 | 0.821 | 0.07946 | -0.013 | 10.327
9.5 | 0.846 | 0.08551 | -0.013 | 9.899
10 | 0.87 | 0.08941 | -0.013 | 9.727
10.5 | 0.89 | 0.09779 | -0.013 | 9.098
11 | 0.907 | 0.10048 | -0.014 | 9.03
11.5 | 0.922 | 0.10983 | -0.014 | 8.393
12 | 0.933 | 0.11594 | -0.014 | 8.048
12.5 | 0.942 | 0.12501 | -0.014 | 7.532
13 | 0.947 | 0.13394 | -0.015 | 7.071
13.5 | 0.95 | 0.14589 | -0.015 | 6.511
14 | 0.95 | 0.15519 | -0.015 | 6.12
14.5 | 0.947 | 0.16842 | -0.015 | 5.624
15 | 0.942 | 0.17977 | -0.016 | 5.241
15.5 | 0.935 | 0.19863 | -0.015 | 4.706
16 | 0.925 | 0.213 | -0.016 | 4.344
16.5 | 0.914 | 0.21358 | -0.016 | 4.281
17 | 0.901 | 0.23161 | -0.016 | 3.892
17.5 | 0.887 | 0.26598 | -0.016 | 3.334
18 | 0.871 | 0.27868 | -0.017 | 3.125
18.5 | 0.854 | 0.28986 | -0.017 | 2.946

## 4. Re 50k Mach 0.10 (2)
BIGFOIL.COM POLAR EXPORT
rcsc2
RC-SC2 |  |  |  | Cl Max: | 0.8499 | at alpha= | 20 | deg
XFOIL ncrit=9 |  |  |  | L/D Max: | 26.8004 | at alpha= | 4 | deg
Re: | 50000 |  |  | Cd Min: | 0.25151 | at alpha= | 20 | deg
Mach: | 0.1 |  |  | Cl=0 at alpha= | 0.78519 | deg
|  |  |  | @ Cl=0.1, Cd= | 0.022339
|  |  |  | @ Cl=0.4, Cd= | 0.022319
|  |  |  | @ Cl=0.6, Cd= | 0.026134
alpha (deg) | Cl | Cd | Cm | Cl/Cd
-20 | -0.7679 | 0.25071 | 0.0415 | -3.0629
-19.5 | -0.7448 | 0.24083 | 0.0398 | -3.0926
-19 | -0.7307 | 0.23619 | 0.0356 | -3.0937
-18.5 | -0.732 | 0.23819 | 0.029 | -3.0732
-18 | -0.6979 | 0.22293 | 0.0291 | -3.1306
-17.5 | -0.685 | 0.21817 | 0.0252 | -3.1398
-17 | -0.6879 | 0.21825 | 0.0194 | -3.1519
-16.5 | -0.6528 | 0.20464 | 0.0195 | -3.19
-16 | -0.6545 | 0.2038 | 0.0144 | -3.2115
-15.5 | -0.6263 | 0.19247 | 0.0136 | -3.254
-15 | -0.6202 | 0.18843 | 0.0102 | -3.2914
-14.5 | -0.6042 | 0.18046 | 0.0081 | -3.3481
-14 | -0.5938 | 0.17495 | 0.0059 | -3.3941
-13.5 | -0.5797 | 0.16744 | 0.0041 | -3.4621
-13 | -0.591 | 0.16504 | 0.0004 | -3.581
-12.5 | -0.56 | 0.15506 | 0.0008 | -3.6115
-12 | -0.5489 | 0.148 | -0.0005 | -3.7088
-11.5 | -0.5507 | 0.14227 | -0.0025 | -3.8708
-11 | -0.5638 | 0.1381 | -0.0048 | -4.0825
-10.5 | -0.5592 | 0.1317 | -0.0054 | -4.246
-10 | -0.5376 | 0.12318 | -0.0046 | -4.3643
-9.5 | -0.5104 | 0.11554 | -0.003 | -4.4175
-9 | -0.5367 | 0.11166 | -0.0032 | -4.8066
-8.5 | -0.4959 | 0.10306 | -0.0009 | -4.8118
-8 | -0.4889 | 0.09692 | 0.001 | -5.0444
-7.5 | -0.4774 | 0.09108 | 0.0038 | -5.2415
-7 | -0.4727 | 0.08568 | 0.0078 | -5.517
-6.5 | -0.6708 | 0.05761 | -0.0183 | -11.6438
-6 | -0.6488 | 0.04935 | -0.0152 | -13.1469
-5.5 | -0.6274 | 0.04289 | -0.0108 | -14.6281
-5 | -0.5937 | 0.03764 | -0.0074 | -15.7731
-4.5 | -0.5508 | 0.03314 | -0.0048 | -16.6204
-4 | -0.5039 | 0.0296 | -0.0025 | -17.0236
-3.5 | -0.4518 | 0.02657 | -0.0007 | -17.0041
-2.5 | -0.1229 | 0.02197 | -0.0283 | -5.594
-2 | -0.1095 | 0.02124 | -0.0228 | -5.1554
-1.5 | -0.095 | 0.02073 | -0.0169 | -4.5827
-1 | -0.079 | 0.02039 | -0.011 | -3.8744
-0.5 | -0.0607 | 0.02021 | -0.0053 | -3.0035
0 | -0.0395 | 0.02017 | 0.0001 | -1.9584
0.5 | -0.0154 | 0.02029 | 0.0048 | -0.75899
1 | 0.0116 | 0.02057 | 0.009 | 0.56393
1.5 | 0.0418 | 0.02102 | 0.0123 | 1.9886
2 | 0.0741 | 0.02166 | 0.015 | 3.4211
2.5 | 0.1073 | 0.02253 | 0.0172 | 4.7625
3 | 0.1402 | 0.02367 | 0.0187 | 5.9231
3.5 | 0.1912 | 0.02547 | 0.0159 | 7.5069
4 | 0.5411 | 0.02019 | -0.0199 | 26.8004
4.5 | 0.5819 | 0.02498 | -0.0158 | 23.2946
5 | 0.6349 | 0.02836 | -0.0143 | 22.3872
5.5 | 0.6836 | 0.03205 | -0.0122 | 21.3292
6 | 0.7258 | 0.03617 | -0.0092 | 20.0664
6.5 | 0.7656 | 0.04114 | -0.0063 | 18.6096
7 | 0.7883 | 0.04685 | -0.0012 | 16.826
7.5 | 0.8028 | 0.05359 | 0.0037 | 14.9804
8 | 0.7916 | 0.06283 | 0.0089 | 12.5991
8.5 | 0.7579 | 0.07469 | 0.0108 | 10.1473
9 | 0.5921 | 0.10634 | -0.0213 | 5.568
9.5 | 0.6313 | 0.11499 | -0.0196 | 5.49
10 | 0.6066 | 0.12028 | -0.0205 | 5.0432
10.5 | 0.6139 | 0.12727 | -0.0208 | 4.8236
11 | 0.6218 | 0.13432 | -0.0214 | 4.6292
11.5 | 0.6295 | 0.14129 | -0.0223 | 4.4554
12 | 0.6373 | 0.14813 | -0.0234 | 4.3023
12.5 | 0.6451 | 0.15497 | -0.0249 | 4.1627
13 | 0.6647 | 0.16327 | -0.0258 | 4.0712
13.5 | 0.6827 | 0.17067 | -0.0268 | 4.0001
14 | 0.6754 | 0.17503 | -0.0307 | 3.8588
14.5 | 0.709 | 0.18617 | -0.0309 | 3.8083
15 | 0.7011 | 0.18819 | -0.0354 | 3.7255
15.5 | 0.7211 | 0.19677 | -0.0372 | 3.6647
16 | 0.7292 | 0.20124 | -0.0406 | 3.6235
16.5 | 0.7528 | 0.21127 | -0.0423 | 3.5632
17 | 0.755 | 0.21352 | -0.0474 | 3.536
18 | 0.7858 | 0.22661 | -0.054 | 3.4676
18.5 | 0.8029 | 0.23283 | -0.0571 | 3.4484
19 | 0.8262 | 0.24376 | -0.059 | 3.3894
19.5 | 0.8313 | 0.24458 | -0.0653 | 3.3989
20 | 0.8499 | 0.25151 | -0.0683 | 3.3792

## 5. Re 50k Mach 0.25 (1)
BIGFOIL.COM POLAR EXPORT
rcsc2
RC-SC2 |  |  |  | Cl Max: | 0.864 | at alpha= | 11.5 | deg
JavaFoil+Calcfoil stall+Eppler ext transition |  |  |  | L/D Max: | 26.465 | at alpha= | 3.5 | deg
Re: | 50000 |  |  | Cd Min: | 0.01774 | at alpha= | -0.5 | deg
Mach: | 0.25 |  |  | Cl=0 at alpha= | -0.72951 | deg
|  |  |  | @ Cl=0.1, Cd= | 0.017852
|  |  |  | @ Cl=0.4, Cd= | 0.018764
|  |  |  | @ Cl=0.6, Cd= | 0.050645
alpha (deg) | Cl | Cd | Cm | Cl/Cd
-16 | -0.49 | 0.30815 | -0.001 | -1.589
-15.5 | -0.531 | 0.3118 | -0.001 | -1.702
-15 | -0.569 | 0.28965 | -0.002 | -1.963
-14.5 | -0.603 | 0.24907 | -0.002 | -2.42
-14 | -0.633 | 0.2094 | -0.002 | -3.023
-13.5 | -0.659 | 0.20878 | -0.002 | -3.156
-13 | -0.681 | 0.16732 | -0.002 | -4.068
-12.5 | -0.697 | 0.17143 | -0.003 | -4.068
-12 | -0.709 | 0.15549 | -0.003 | -4.561
-11.5 | -0.716 | 0.13152 | -0.003 | -5.446
-11 | -0.718 | 0.12278 | -0.003 | -5.847
-10.5 | -0.715 | 0.11485 | -0.003 | -6.221
-10 | -0.706 | 0.10474 | -0.004 | -6.743
-9.5 | -0.693 | 0.09636 | -0.004 | -7.192
-9 | -0.675 | 0.08828 | -0.004 | -7.65
-8.5 | -0.653 | 0.0799 | -0.004 | -8.177
-8 | -0.627 | 0.07318 | -0.005 | -8.571
-7.5 | -0.597 | 0.06784 | -0.005 | -8.806
-7 | -0.564 | 0.06287 | -0.005 | -8.977
-6.5 | -0.528 | 0.05958 | -0.005 | -8.867
-6 | -0.49 | 0.05476 | -0.006 | -8.943
-5.5 | -0.449 | 0.05123 | -0.006 | -8.761
-5 | -0.406 | 0.04837 | -0.006 | -8.397
-4.5 | -0.362 | 0.0459 | -0.007 | -7.884
-4 | -0.317 | 0.04335 | -0.007 | -7.3
-3.5 | -0.27 | 0.0413 | -0.008 | -6.539
-3 | -0.223 | 0.03989 | -0.008 | -5.582
-2.5 | -0.215 | 0.01964 | -0.018 | -10.971
-2 | -0.155 | 0.01936 | -0.018 | -8.013
-1.5 | -0.094 | 0.01788 | -0.019 | -5.231
-1 | -0.033 | 0.01781 | -0.019 | -1.861
-0.5 | 0.028 | 0.01774 | -0.02 | 1.552
0 | 0.088 | 0.01784 | -0.021 | 4.922
0.5 | 0.148 | 0.0179 | -0.021 | 8.287
1 | 0.208 | 0.0179 | -0.022 | 11.647
1.5 | 0.269 | 0.01799 | -0.023 | 14.95
2 | 0.328 | 0.01827 | -0.023 | 17.974
2.5 | 0.394 | 0.01874 | -0.024 | 21.005
3 | 0.453 | 0.01898 | -0.025 | 23.869
3.5 | 0.512 | 0.01933 | -0.025 | 26.465
4 | 0.566 | 0.02162 | -0.026 | 26.16
4.5 | 0.503 | 0.04375 | -0.013 | 11.498
5 | 0.546 | 0.04652 | -0.012 | 11.743
5.5 | 0.588 | 0.04955 | -0.012 | 11.87
6 | 0.628 | 0.0532 | -0.012 | 11.804
6.5 | 0.666 | 0.05678 | -0.012 | 11.733
7 | 0.702 | 0.05962 | -0.012 | 11.777
7.5 | 0.735 | 0.0642 | -0.013 | 11.453
8 | 0.765 | 0.06891 | -0.013 | 11.105
8.5 | 0.792 | 0.07477 | -0.013 | 10.591
9 | 0.815 | 0.0807 | -0.013 | 10.097
9.5 | 0.833 | 0.0899 | -0.013 | 9.272
10 | 0.848 | 0.09899 | -0.013 | 8.567
10.5 | 0.858 | 0.10604 | -0.014 | 8.092
11 | 0.863 | 0.11686 | -0.014 | 7.389
11.5 | 0.864 | 0.11922 | -0.014 | 7.248
12 | 0.86 | 0.13057 | -0.014 | 6.584
12.5 | 0.85 | 0.14388 | -0.015 | 5.909
13 | 0.836 | 0.15537 | -0.015 | 5.38
13.5 | 0.817 | 0.16942 | -0.015 | 4.821
14 | 0.793 | 0.18616 | -0.016 | 4.26
14.5 | 0.765 | 0.20042 | -0.016 | 3.817
15 | 0.733 | 0.21963 | -0.016 | 3.337
15.5 | 0.697 | 0.2739 | -0.016 | 2.544
16 | 0.657 | 0.26827 | -0.017 | 2.451
16.5 | 0.615 | 0.28752 | -0.017 | 2.138

## 6. Re 50k Mach 0.25 (2)
BIGFOIL.COM POLAR EXPORT
rcsc2
RC-SC2 |  |  |  | Cl Max: | 0.7941 | at alpha= | 7.5 | deg
XFOIL ncrit=9 |  |  |  | L/D Max: | 23.8731 | at alpha= | 4 | deg
Re: | 50000 |  |  | Cd Min: | 0.25182 | at alpha= | -20 | deg
Mach: | 0.25 |  |  | Cl=0 at alpha= | 0.81716 | deg
|  |  |  | @ Cl=0.1, Cd= | 0.022869
|  |  |  | @ Cl=0.4, Cd= | 0.024975
|  |  |  | @ Cl=0.6, Cd= | 0.14227
alpha (deg) | Cl | Cd | Cm | Cl/Cd
-20 | -0.7742 | 0.25182 | 0.0447 | -3.0744
-19.5 | -0.7554 | 0.24504 | 0.0414 | -3.0828
-19 | -0.747 | 0.24406 | 0.0355 | -3.0607
-18.5 | -0.7253 | 0.23377 | 0.0329 | -3.1026
-18 | -0.7056 | 0.22654 | 0.0302 | -3.1147
-17.5 | -0.7008 | 0.22562 | 0.0246 | -3.1061
-17 | -0.6772 | 0.21485 | 0.0226 | -3.152
-16.5 | -0.6588 | 0.20816 | 0.02 | -3.1649
-16 | -0.6644 | 0.20858 | 0.0142 | -3.1853
-15.5 | -0.628 | 0.19517 | 0.0143 | -3.2177
-15 | -0.6386 | 0.19602 | 0.0089 | -3.2578
-14.5 | -0.6004 | 0.18237 | 0.0089 | -3.2922
-14 | -0.6109 | 0.18159 | 0.0044 | -3.3642
-13.5 | -0.5751 | 0.16966 | 0.0045 | -3.3897
-13 | -0.5717 | 0.1642 | 0.0018 | -3.4817
-12.5 | -0.5749 | 0.16052 | -0.0008 | -3.5815
-12 | -0.5449 | 0.15066 | -0.0007 | -3.6168
-11.5 | -0.5342 | 0.14372 | -0.0019 | -3.7169
-11 | -0.5297 | 0.13741 | -0.0032 | -3.8549
-10.5 | -0.5229 | 0.13094 | -0.0039 | -3.9934
-10 | -0.5089 | 0.12412 | -0.0036 | -4.1001
-9.5 | -0.5114 | 0.11878 | -0.0036 | -4.3054
-8.5 | -0.5038 | 0.10661 | -0.0015 | -4.7256
-8 | -0.4763 | 0.09885 | 0.0003 | -4.8184
-7.5 | -0.4687 | 0.09312 | 0.003 | -5.0333
-6.5 | -0.6423 | 0.06224 | -0.0207 | -10.3197
-6 | -0.6461 | 0.05338 | -0.0174 | -12.1038
-5.5 | -0.6369 | 0.04619 | -0.0128 | -13.7887
-5 | -0.6077 | 0.04036 | -0.009 | -15.057
-4.5 | -0.5685 | 0.03538 | -0.0059 | -16.0684
-4 | -0.5234 | 0.03158 | -0.003 | -16.5738
-3.5 | -0.4715 | 0.02801 | -0.001 | -16.8333
-3 | -0.4143 | 0.02498 | 0.0005 | -16.5853
-2.5 | -0.1226 | 0.02256 | -0.0294 | -5.4344
-2 | -0.1098 | 0.02174 | -0.0237 | -5.0506
-1.5 | -0.0956 | 0.02118 | -0.0177 | -4.5137
-1 | -0.0798 | 0.0208 | -0.0116 | -3.8365
-0.5 | -0.0618 | 0.02059 | -0.0056 | -3.0015
0 | -0.041 | 0.02054 | 0 | -1.9961
0.5 | -0.017 | 0.02065 | 0.005 | -0.82324
1 | 0.0098 | 0.02094 | 0.0094 | 0.468
1.5 | 0.0399 | 0.02141 | 0.013 | 1.8636
2 | 0.0722 | 0.02209 | 0.0158 | 3.2684
2.5 | 0.1054 | 0.02302 | 0.0181 | 4.5786
3 | 0.138 | 0.02426 | 0.0197 | 5.6884
3.5 | 0.2935 | 0.02653 | -0.0009 | 11.0629
4 | 0.5455 | 0.02285 | -0.0166 | 23.8731
4.5 | 0.6027 | 0.02676 | -0.0154 | 22.5224
5 | 0.6556 | 0.03034 | -0.0134 | 21.6084
5.5 | 0.7024 | 0.03431 | -0.0106 | 20.4722
6 | 0.7388 | 0.03892 | -0.0065 | 18.9825
6.5 | 0.7734 | 0.04446 | -0.0029 | 17.3954
7 | 0.7875 | 0.05071 | 0.0027 | 15.5295
7.5 | 0.7941 | 0.05784 | 0.0077 | 13.7293
8 | 0.7629 | 0.06742 | 0.0124 | 11.3156
8.5 | 0.7177 | 0.07853 | 0.013 | 9.1392
9 | 0.4459 | 0.10043 | -0.0067 | 4.4399
9.5 | 0.4461 | 0.10765 | -0.0065 | 4.144
10 | 0.453 | 0.1144 | -0.006 | 3.9598
10.5 | 0.4795 | 0.12244 | -0.0053 | 3.9162
11 | 0.4875 | 0.1294 | -0.0051 | 3.7674
11.5 | 0.48 | 0.13418 | -0.0055 | 3.5773
12 | 0.4704 | 0.13813 | -0.0061 | 3.4055
12.5 | 0.4669 | 0.14227 | -0.0066 | 3.2818

## 7. Re 50k Mach 0.50 (1)
BIGFOIL.COM POLAR EXPORT
rcsc2
RC-SC2 |  |  |  | Cl Max: | 1.106 | at alpha= | 20 | deg
JavaFoil+Calcfoil stall+Eppler ext transition |  |  |  | L/D Max: | 25.174 | at alpha= | 3.5 | deg
Re: | 50000 |  |  | Cd Min: | 0.01834 | at alpha= | -0.5 | deg
Mach: | 0.5 |  |  | Cl=0 at alpha= | -0.72794 | deg
|  |  |  | @ Cl=0.1, Cd= | 0.018412
|  |  |  | @ Cl=0.4, Cd= | 0.020983
|  |  |  | @ Cl=0.6, Cd= | 0.051933
alpha (deg) | Cl | Cd | Cm | Cl/Cd
-20 | -1.05 | 0.45165 | 0 | -2.326
-19.5 | -1.024 | 0.44975 | 0 | -2.277
-19 | -0.998 | 0.44003 | 0 | -2.267
-18.5 | -0.971 | 0.44092 | -0.001 | -2.203
-18 | -0.945 | 0.41577 | -0.001 | -2.272
-17.5 | -0.918 | 0.40457 | -0.001 | -2.269
-17 | -0.891 | 0.39042 | -0.001 | -2.283
-16.5 | -0.862 | 0.38679 | -0.002 | -2.228
-16 | -0.835 | 0.37894 | -0.002 | -2.203
-15.5 | -0.808 | 0.38291 | -0.002 | -2.111
-15 | -0.781 | 0.38289 | -0.002 | -2.041
-14.5 | -0.755 | 0.32998 | -0.003 | -2.287
-14 | -0.728 | 0.34903 | -0.003 | -2.084
-13.5 | -0.699 | 0.31258 | -0.003 | -2.235
-13 | -0.672 | 0.30095 | -0.003 | -2.232
-12.5 | -0.645 | 0.31415 | -0.004 | -2.052
-12 | -0.618 | 0.27564 | -0.004 | -2.241
-11.5 | -0.589 | 0.26788 | -0.004 | -2.198
-11 | -0.562 | 0.24547 | -0.004 | -2.288
-10.5 | -0.534 | 0.25963 | -0.004 | -2.058
-10 | -0.507 | 0.20725 | -0.005 | -2.448
-9.5 | -0.48 | 0.1919 | -0.005 | -2.501
-9 | -0.453 | 0.18498 | -0.005 | -2.448
-8.5 | -0.426 | 0.18818 | -0.005 | -2.261
-8 | -0.398 | 0.14402 | -0.005 | -2.763
-7.5 | -0.371 | 0.16057 | -0.005 | -2.308
-7 | -0.343 | 0.128 | -0.006 | -2.682
-6.5 | -0.428 | 0.08896 | -0.006 | -4.815
-6 | -0.476 | 0.0709 | -0.006 | -6.713
-5.5 | -0.463 | 0.05986 | -0.006 | -7.733
-5 | -0.432 | 0.05399 | -0.007 | -8.002
-4.5 | -0.392 | 0.05006 | -0.007 | -7.831
-4 | -0.347 | 0.04598 | -0.007 | -7.539
-3.5 | -0.298 | 0.0431 | -0.008 | -6.908
-3 | -0.247 | 0.04087 | -0.009 | -6.036
-2.5 | -0.194 | 0.0395 | -0.01 | -4.913
-2 | -0.173 | 0.02012 | -0.021 | -8.597
-1.5 | -0.105 | 0.01852 | -0.021 | -5.646
-1 | -0.037 | 0.01843 | -0.022 | -2.001
-0.5 | 0.031 | 0.01834 | -0.022 | 1.672
0 | 0.098 | 0.01841 | -0.023 | 5.329
0.5 | 0.165 | 0.01848 | -0.024 | 8.949
1 | 0.233 | 0.01861 | -0.025 | 12.525
1.5 | 0.3 | 0.0187 | -0.025 | 16.019
2 | 0.372 | 0.02057 | -0.026 | 18.091
2.5 | 0.435 | 0.0215 | -0.027 | 20.242
3 | 0.499 | 0.02183 | -0.027 | 22.846
3.5 | 0.561 | 0.02227 | -0.028 | 25.174
4 | 0.504 | 0.04381 | -0.013 | 11.515
4.5 | 0.549 | 0.04674 | -0.013 | 11.742
5 | 0.589 | 0.05048 | -0.012 | 11.673
5.5 | 0.623 | 0.05497 | -0.013 | 11.329
6 | 0.645 | 0.0605 | -0.013 | 10.659
6.5 | 0.645 | 0.06959 | -0.013 | 9.272
7 | 0.574 | 0.09742 | -0.013 | 5.891
7.5 | 0.446 | 0.13443 | -0.014 | 3.319
8 | 0.473 | 0.14093 | -0.014 | 3.356
8.5 | 0.5 | 0.15161 | -0.014 | 3.296
9 | 0.527 | 0.1863 | -0.016 | 2.828
9.5 | 0.554 | 0.21356 | -0.016 | 2.592
10 | 0.58 | 0.21217 | -0.016 | 2.734
10.5 | 0.607 | 0.21602 | -0.017 | 2.808
11 | 0.633 | 0.25674 | -0.017 | 2.466
11.5 | 0.66 | 0.26351 | -0.018 | 2.504
12 | 0.688 | 0.2908 | -0.02 | 2.365
12.5 | 0.714 | 0.29589 | -0.02 | 2.414
13 | 0.74 | 0.30212 | -0.021 | 2.451
13.5 | 0.768 | 0.33074 | -0.022 | 2.321
14 | 0.795 | 0.35651 | -0.023 | 2.229
14.5 | 0.821 | 0.36025 | -0.023 | 2.278
15 | 0.847 | 0.35505 | -0.023 | 2.385
15.5 | 0.873 | 0.36331 | -0.024 | 2.402
16 | 0.899 | 0.35586 | -0.024 | 2.526
16.5 | 0.927 | 0.38347 | -0.026 | 2.418
17 | 0.953 | 0.39791 | -0.026 | 2.395
17.5 | 0.979 | 0.43948 | -0.027 | 2.227
18 | 1.004 | 0.45527 | -0.027 | 2.205
18.5 | 1.029 | 0.44781 | -0.027 | 2.299
19 | 1.055 | 0.4651 | -0.028 | 2.268
19.5 | 1.081 | 0.45065 | -0.028 | 2.398
20 | 1.106 | 0.46405 | -0.029 | 2.384

## 8. Re 50k Mach 0.50 (2)
BIGFOIL.COM POLAR EXPORT
rcsc2
RC-SC2 |  |  |  | Cl Max: | 0.9138 | at alpha= | 19.5 | deg
XFOIL ncrit=9 |  |  |  | L/D Max: | 21.8217 | at alpha= | 3.5 | deg
Re: | 50000 |  |  | Cd Min: | 0.28015 | at alpha= | -20 | deg
Mach: | 0.5 |  |  | Cl=0 at alpha= | 0.94595 | deg
|  |  |  | @ Cl=0.1, Cd= | 0.025268
|  |  |  | @ Cl=0.4, Cd= | 0.022774
|  |  |  | @ Cl=0.6, Cd= | 0.14445
alpha (deg) | Cl | Cd | Cm | Cl/Cd
-20 | -0.8398 | 0.28015 | 0.0514 | -2.9977
-19.5 | -0.8166 | 0.26934 | 0.0474 | -3.0319
-19 | -0.7922 | 0.25966 | 0.044 | -3.0509
-18.5 | -0.7792 | 0.25783 | 0.0378 | -3.0221
-18 | -0.7544 | 0.24637 | 0.0344 | -3.0621
-17.5 | -0.7306 | 0.23752 | 0.0312 | -3.076
-17 | -0.723 | 0.23707 | 0.025 | -3.0497
-16.5 | -0.6912 | 0.22301 | 0.0233 | -3.0994
-16 | -0.6791 | 0.21942 | 0.0186 | -3.095
-15.5 | -0.6547 | 0.20921 | 0.0159 | -3.1294
-15 | -0.6369 | 0.20282 | 0.0126 | -3.1402
-14.5 | -0.6197 | 0.19537 | 0.0094 | -3.1719
-14 | -0.6049 | 0.18961 | 0.0064 | -3.1902
-13.5 | -0.5808 | 0.18037 | 0.0047 | -3.22
-13 | -0.574 | 0.17535 | 0.0015 | -3.2735
-12.5 | -0.5618 | 0.16947 | -0.0005 | -3.315
-12 | -0.5349 | 0.15979 | -0.0016 | -3.3475
-11.5 | -0.5226 | 0.15298 | -0.0032 | -3.4161
-11 | -0.512 | 0.14648 | -0.0044 | -3.4954
-10.5 | -0.4972 | 0.13944 | -0.005 | -3.5657
-10 | -0.4841 | 0.13265 | -0.0052 | -3.6495
-9.5 | -0.4774 | 0.12653 | -0.0053 | -3.773
-9 | -0.483 | 0.12142 | -0.0051 | -3.9779
-8.5 | -0.4544 | 0.11279 | -0.0043 | -4.0287
-7.5 | -0.4342 | 0.09983 | -0.0014 | -4.3494
-7 | -0.5147 | 0.08332 | -0.0253 | -6.1774
-6.5 | -0.5523 | 0.07476 | -0.0266 | -7.3876
-6 | -0.5994 | 0.06665 | -0.0252 | -8.9932
-5.5 | -0.6093 | 0.05954 | -0.0212 | -10.2335
-5 | -0.6149 | 0.05257 | -0.0167 | -11.6968
-4.5 | -0.6074 | 0.04591 | -0.0121 | -13.2302
-4 | -0.5845 | 0.04012 | -0.0075 | -14.5688
-3.5 | -0.5472 | 0.03501 | -0.0034 | -15.6298
-3 | -0.4957 | 0.03083 | -0.0003 | -16.0785
-2.5 | -0.4332 | 0.02731 | 0.0019 | -15.8623
-2 | -0.1091 | 0.02415 | -0.0277 | -4.5176
-1.5 | -0.097 | 0.02327 | -0.0211 | -4.1685
-1 | -0.0824 | 0.0227 | -0.0142 | -3.63
-0.5 | -0.0656 | 0.02236 | -0.0073 | -2.9338
0 | -0.046 | 0.02224 | -0.0007 | -2.0683
0.5 | -0.0231 | 0.02233 | 0.0054 | -1.0345
1 | 0.0028 | 0.02264 | 0.0108 | 0.12367
1.5 | 0.0316 | 0.0232 | 0.0154 | 1.3621
2 | 0.0631 | 0.02406 | 0.019 | 2.6226
2.5 | 0.095 | 0.02531 | 0.0217 | 3.7535
3 | 0.4655 | 0.02223 | -0.0205 | 20.9402
3.5 | 0.563 | 0.0258 | -0.0169 | 21.8217
4 | 0.6281 | 0.0298 | -0.015 | 21.0772
4.5 | 0.6768 | 0.03414 | -0.0109 | 19.8243
5 | 0.7091 | 0.03905 | -0.0052 | 18.1588
5.5 | 0.7345 | 0.04461 | 0.0006 | 16.4649
6 | 0.7287 | 0.05073 | 0.0081 | 14.3643
6.5 | 0.7136 | 0.05761 | 0.0141 | 12.3867
7 | 0.6887 | 0.06529 | 0.0181 | 10.5483
7.5 | 0.6629 | 0.07354 | 0.0199 | 9.0141
8 | 0.6156 | 0.08586 | 0.0121 | 7.1698
8.5 | 0.62 | 0.09607 | 0.0089 | 6.4536
9 | 0.5576 | 0.11695 | -0.0183 | 4.7678
9.5 | 0.5616 | 0.12426 | -0.0194 | 4.5196
10 | 0.575 | 0.13167 | -0.02 | 4.367
10.5 | 0.593 | 0.1395 | -0.0206 | 4.2509
11.5 | 0.6128 | 0.15351 | -0.0238 | 3.9919
12 | 0.6263 | 0.16078 | -0.0257 | 3.8954
12.5 | 0.6448 | 0.16867 | -0.0276 | 3.8228
13 | 0.6711 | 0.17815 | -0.0292 | 3.7671
13.5 | 0.6871 | 0.18497 | -0.0316 | 3.7147
14 | 0.6929 | 0.18983 | -0.0356 | 3.6501
14.5 | 0.7256 | 0.20166 | -0.0372 | 3.5981
15 | 0.7314 | 0.20481 | -0.0419 | 3.5711
15.5 | 0.7558 | 0.21451 | -0.0447 | 3.5234
16 | 0.7722 | 0.22026 | -0.0487 | 3.5059
16.5 | 0.7925 | 0.22859 | -0.0525 | 3.4669
17 | 0.8106 | 0.23476 | -0.0569 | 3.4529
17.5 | 0.8417 | 0.24872 | -0.0591 | 3.3841
18 | 0.8503 | 0.24966 | -0.0658 | 3.4058
18.5 | 0.8781 | 0.26106 | -0.0685 | 3.3636
19 | 0.8937 | 0.26616 | -0.0744 | 3.3578
19.5 | 0.9138 | 0.27289 | -0.0794 | 3.3486

## 9. Re 100k Mach 0.00 (1)
BIGFOIL.COM POLAR EXPORT
rcsc2
RC-SC2 |  |  |  | Cl Max: | 0.968 | at alpha= | 14 | deg
JavaFoil+Calcfoil stall+Eppler ext transition |  |  |  | L/D Max: | 38.794 | at alpha= | 5 | deg
Re: | 100000 |  |  | Cd Min: | 0.01259 | at alpha= | -0.5 | deg
Mach: | 0 |  |  | Cl=0 at alpha= | -0.72881 | deg
|  |  |  | @ Cl=0.1, Cd= | 0.012722
|  |  |  | @ Cl=0.4, Cd= | 0.015513
|  |  |  | @ Cl=0.6, Cd= | 0.016743
alpha (deg) | Cl | Cd | Cm | Cl/Cd
-19 | -0.752 | 0.2515 | 0 | -2.991
-18.5 | -0.766 | 0.24017 | 0 | -3.189
-18 | -0.779 | 0.22288 | -0.001 | -3.493
-17.5 | -0.79 | 0.22806 | -0.001 | -3.465
-17 | -0.801 | 0.21175 | -0.001 | -3.782
-16.5 | -0.81 | 0.19004 | -0.001 | -4.265
-16 | -0.818 | 0.1868 | -0.001 | -4.38
-15.5 | -0.824 | 0.17451 | -0.001 | -4.724
-15 | -0.829 | 0.16621 | -0.002 | -4.987
-14.5 | -0.831 | 0.14648 | -0.002 | -5.675
-14 | -0.832 | 0.13709 | -0.002 | -6.066
-13.5 | -0.829 | 0.13088 | -0.002 | -6.336
-13 | -0.825 | 0.12363 | -0.002 | -6.669
-12.5 | -0.817 | 0.11601 | -0.003 | -7.045
-12 | -0.807 | 0.111 | -0.003 | -7.272
-11.5 | -0.795 | 0.10145 | -0.003 | -7.832
-11 | -0.779 | 0.09574 | -0.003 | -8.135
-10.5 | -0.76 | 0.08918 | -0.003 | -8.528
-10 | -0.739 | 0.08322 | -0.004 | -8.883
-9.5 | -0.715 | 0.07809 | -0.004 | -9.158
-9 | -0.689 | 0.07147 | -0.004 | -9.635
-8.5 | -0.659 | 0.06691 | -0.004 | -9.855
-8 | -0.628 | 0.06266 | -0.005 | -10.017
-7.5 | -0.594 | 0.05875 | -0.005 | -10.106
-7 | -0.558 | 0.05488 | -0.005 | -10.16
-6.5 | -0.519 | 0.05199 | -0.005 | -9.992
-6 | -0.48 | 0.04871 | -0.006 | -9.851
-5.5 | -0.439 | 0.04591 | -0.006 | -9.553
-5 | -0.396 | 0.0436 | -0.006 | -9.085
-4.5 | -0.353 | 0.0414 | -0.007 | -8.514
-4 | -0.308 | 0.03924 | -0.007 | -7.848
-3.5 | -0.324 | 0.01669 | -0.016 | -19.428
-3 | -0.267 | 0.01642 | -0.017 | -16.254
-2.5 | -0.209 | 0.01606 | -0.017 | -13.002
-2 | -0.15 | 0.0158 | -0.018 | -9.513
-1.5 | -0.091 | 0.01335 | -0.018 | -6.847
-1 | -0.032 | 0.0126 | -0.019 | -2.568
-0.5 | 0.027 | 0.01259 | -0.02 | 2.133
0 | 0.085 | 0.01272 | -0.02 | 6.708
0.5 | 0.144 | 0.01273 | -0.021 | 11.312
1 | 0.203 | 0.01339 | -0.021 | 15.134
1.5 | 0.261 | 0.01347 | -0.022 | 19.358
2 | 0.319 | 0.01311 | -0.023 | 24.343
2.5 | 0.381 | 0.01549 | -0.024 | 24.624
3 | 0.439 | 0.01556 | -0.024 | 28.212
3.5 | 0.496 | 0.01611 | -0.025 | 30.793
4 | 0.552 | 0.01628 | -0.025 | 33.915
4.5 | 0.607 | 0.01681 | -0.026 | 36.139
5 | 0.661 | 0.01705 | -0.027 | 38.794
5.5 | 0.575 | 0.04449 | -0.013 | 12.915
6 | 0.614 | 0.04766 | -0.012 | 12.889
6.5 | 0.654 | 0.04986 | -0.013 | 13.114
7 | 0.691 | 0.05326 | -0.012 | 12.973
7.5 | 0.726 | 0.05648 | -0.012 | 12.858
8 | 0.76 | 0.06155 | -0.012 | 12.344
8.5 | 0.791 | 0.06413 | -0.013 | 12.341
9 | 0.82 | 0.0704 | -0.013 | 11.655
9.5 | 0.847 | 0.07489 | -0.013 | 11.314
10 | 0.872 | 0.07877 | -0.013 | 11.066
10.5 | 0.893 | 0.08381 | -0.014 | 10.657
11 | 0.912 | 0.08899 | -0.014 | 10.248
11.5 | 0.928 | 0.09539 | -0.014 | 9.729
12 | 0.941 | 0.10078 | -0.014 | 9.34
12.5 | 0.952 | 0.10877 | -0.014 | 8.751
13 | 0.96 | 0.11682 | -0.015 | 8.216
13.5 | 0.965 | 0.12434 | -0.015 | 7.76
14 | 0.968 | 0.13239 | -0.015 | 7.309
14.5 | 0.968 | 0.14038 | -0.015 | 6.895
15 | 0.966 | 0.15043 | -0.016 | 6.42
15.5 | 0.961 | 0.16799 | -0.015 | 5.723
16 | 0.955 | 0.16829 | -0.016 | 5.677
16.5 | 0.947 | 0.18133 | -0.016 | 5.225
17 | 0.938 | 0.19091 | -0.016 | 4.912
17.5 | 0.926 | 0.21387 | -0.016 | 4.332
18 | 0.914 | 0.22263 | -0.016 | 4.105
18.5 | 0.9 | 0.23746 | -0.017 | 3.791
19 | 0.886 | 0.25747 | -0.017 | 3.44

## 10. Re 100k Mach 0.00 (2)
BIGFOIL.COM POLAR EXPORT
rcsc2
RC-SC2 |  |  |  | Cl Max: | 0.8533 | at alpha= | 8.5 | deg
XFOIL ncrit=9 |  |  |  | L/D Max: | 38.9481 | at alpha= | 3.5 | deg
Re: | 100000 |  |  | Cd Min: | 0.16082 | at alpha= | 13.5 | deg
Mach: | 0 |  |  | Cl=0 at alpha= | 1.0647 | deg
|  |  |  | @ Cl=0.1, Cd= | 0.017621
|  |  |  | @ Cl=0.4, Cd= | 0.016338
|  |  |  | @ Cl=0.6, Cd= | 0.019711
alpha (deg) | Cl | Cd | Cm | Cl/Cd
0 | -0.0526 | 0.01588 | 0.0022 | -3.3123
0.5 | -0.0311 | 0.01601 | 0.0073 | -1.9425
1 | -0.0041 | 0.01635 | 0.0114 | -0.25076
1.5 | 0.0276 | 0.01689 | 0.0142 | 1.6341
2 | 0.1296 | 0.01792 | 0.0037 | 7.2321
2.5 | 0.2743 | 0.0181 | -0.0134 | 15.1547
3 | 0.4377 | 0.01581 | -0.0301 | 27.685
3.5 | 0.5406 | 0.01388 | -0.0325 | 38.9481
4 | 0.559 | 0.0172 | -0.0251 | 32.5
4.5 | 0.5915 | 0.01926 | -0.0209 | 30.7113
5 | 0.6296 | 0.02128 | -0.0173 | 29.5865
5.5 | 0.6741 | 0.02394 | -0.0151 | 28.1579
6 | 0.7196 | 0.02626 | -0.0127 | 27.4029
6.5 | 0.7645 | 0.0299 | -0.0103 | 25.5686
7 | 0.8018 | 0.03335 | -0.0066 | 24.042
7.5 | 0.8326 | 0.03791 | -0.0023 | 21.9625
8 | 0.8484 | 0.04489 | 0.0037 | 18.8995
8.5 | 0.8533 | 0.05342 | 0.0096 | 15.9734
9 | 0.7254 | 0.08329 | 0.0102 | 8.7093
9.5 | 0.6679 | 0.09601 | 0.0008 | 6.9566
10 | 0.6984 | 0.10181 | 0.0045 | 6.8598
10.5 | 0.6553 | 0.11347 | -0.0058 | 5.7751
11 | 0.7064 | 0.11918 | 0.0012 | 5.9272
11.5 | 0.6544 | 0.12972 | -0.0116 | 5.0447
12 | 0.713 | 0.13664 | -0.0034 | 5.2181
12.5 | 0.6613 | 0.14511 | -0.0171 | 4.5572
13 | 0.6836 | 0.15189 | -0.0167 | 4.5006
13.5 | 0.6921 | 0.16082 | -0.0192 | 4.3036

## 11. Re 100k Mach 0.10 (1)
BIGFOIL.COM POLAR EXPORT
rcsc2
RC-SC2 |  |  |  | Cl Max: | 0.95 | at alpha= | 13.5 | deg
JavaFoil+Calcfoil stall+Eppler ext transition |  |  |  | L/D Max: | 38.945 | at alpha= | 5 | deg
Re: | 100000 |  |  | Cd Min: | 0.0126 | at alpha= | -1 | deg
Mach: | 0.1 |  |  | Cl=0 at alpha= | -0.725 | deg
|  |  |  | @ Cl=0.1, Cd= | 0.012725
|  |  |  | @ Cl=0.4, Cd= | 0.015527
|  |  |  | @ Cl=0.6, Cd= | 0.046437
alpha (deg) | Cl | Cd | Cm | Cl/Cd
-18.5 | -0.717 | 0.24651 | 0 | -2.91
-18 | -0.733 | 0.25087 | -0.001 | -2.923
-17.5 | -0.748 | 0.22028 | -0.001 | -3.398
-17 | -0.762 | 0.22552 | -0.001 | -3.38
-16.5 | -0.775 | 0.19523 | -0.001 | -3.969
-16 | -0.786 | 0.18171 | -0.001 | -4.326
-15.5 | -0.795 | 0.18459 | -0.001 | -4.308
-15 | -0.803 | 0.1718 | -0.002 | -4.673
-14.5 | -0.808 | 0.15175 | -0.002 | -5.327
-14 | -0.811 | 0.13985 | -0.002 | -5.802
-13.5 | -0.812 | 0.13075 | -0.002 | -6.211
-13 | -0.81 | 0.12524 | -0.002 | -6.467
-12.5 | -0.805 | 0.11791 | -0.003 | -6.828
-12 | -0.797 | 0.11348 | -0.003 | -7.026
-11.5 | -0.787 | 0.10347 | -0.003 | -7.603
-11 | -0.773 | 0.09833 | -0.003 | -7.859
-10.5 | -0.756 | 0.09156 | -0.003 | -8.257
-10 | -0.736 | 0.08506 | -0.004 | -8.655
-9.5 | -0.713 | 0.0784 | -0.004 | -9.098
-9 | -0.688 | 0.07287 | -0.004 | -9.436
-8.5 | -0.659 | 0.06755 | -0.004 | -9.76
-8 | -0.628 | 0.0629 | -0.005 | -9.987
-7.5 | -0.595 | 0.05876 | -0.005 | -10.121
-7 | -0.559 | 0.05533 | -0.005 | -10.101
-6.5 | -0.521 | 0.05238 | -0.005 | -9.947
-6 | -0.481 | 0.04879 | -0.006 | -9.867
-5.5 | -0.44 | 0.04614 | -0.006 | -9.542
-5 | -0.398 | 0.04361 | -0.006 | -9.118
-4.5 | -0.354 | 0.0414 | -0.007 | -8.55
-4 | -0.309 | 0.0393 | -0.007 | -7.873
-3.5 | -0.326 | 0.01671 | -0.016 | -19.504
-3 | -0.268 | 0.01643 | -0.017 | -16.323
-2.5 | -0.21 | 0.01614 | -0.017 | -13.004
-2 | -0.151 | 0.01588 | -0.018 | -9.516
-1.5 | -0.092 | 0.01337 | -0.019 | -6.871
-1 | -0.033 | 0.0126 | -0.019 | -2.582
-0.5 | 0.027 | 0.01261 | -0.02 | 2.139
0 | 0.086 | 0.01272 | -0.02 | 6.74
0.5 | 0.145 | 0.01274 | -0.021 | 11.359
1 | 0.204 | 0.01342 | -0.022 | 15.174
1.5 | 0.262 | 0.01351 | -0.022 | 19.402
2 | 0.321 | 0.01313 | -0.023 | 24.427
2.5 | 0.383 | 0.01548 | -0.024 | 24.756
3 | 0.441 | 0.01564 | -0.024 | 28.215
3.5 | 0.498 | 0.01612 | -0.025 | 30.924
4 | 0.555 | 0.01645 | -0.026 | 33.731
4.5 | 0.61 | 0.01667 | -0.026 | 36.596
5 | 0.664 | 0.01705 | -0.027 | 38.945
5.5 | 0.577 | 0.04452 | -0.013 | 12.956
6 | 0.616 | 0.04777 | -0.012 | 12.904
6.5 | 0.656 | 0.04997 | -0.013 | 13.126
7 | 0.693 | 0.05337 | -0.012 | 12.979
7.5 | 0.728 | 0.05793 | -0.012 | 12.565
8 | 0.761 | 0.0615 | -0.012 | 12.375
8.5 | 0.792 | 0.06479 | -0.013 | 12.227
9 | 0.821 | 0.07077 | -0.013 | 11.595
9.5 | 0.846 | 0.07611 | -0.013 | 11.121
10 | 0.87 | 0.07856 | -0.013 | 11.07
10.5 | 0.89 | 0.08725 | -0.013 | 10.198
11 | 0.907 | 0.08978 | -0.014 | 10.107
11.5 | 0.922 | 0.0977 | -0.014 | 9.434
12 | 0.933 | 0.10344 | -0.014 | 9.021
12.5 | 0.942 | 0.1109 | -0.014 | 8.49
13 | 0.947 | 0.11885 | -0.015 | 7.969
13.5 | 0.95 | 0.12658 | -0.015 | 7.504
14 | 0.95 | 0.1347 | -0.015 | 7.051
14.5 | 0.947 | 0.14465 | -0.015 | 6.549
15 | 0.942 | 0.15441 | -0.016 | 6.102
15.5 | 0.935 | 0.16937 | -0.015 | 5.519
16 | 0.925 | 0.18093 | -0.016 | 5.114
16.5 | 0.914 | 0.18263 | -0.016 | 5.006
17 | 0.901 | 0.19623 | -0.016 | 4.593
17.5 | 0.887 | 0.2271 | -0.016 | 3.905
18 | 0.871 | 0.23698 | -0.017 | 3.675
18.5 | 0.854 | 0.24557 | -0.017 | 3.478

## 12. Re 100k Mach 0.10 (2)
BIGFOIL.COM POLAR EXPORT
rcsc2
RC-SC2 |  |  |  | Cl Max: | 0.8512 | at alpha= | 8.5 | deg
XFOIL ncrit=9 |  |  |  | L/D Max: | 37.993 | at alpha= | 3.5 | deg
Re: | 100000 |  |  | Cd Min: | 0.24412 | at alpha= | -20 | deg
Mach: | 0.1 |  |  | Cl=0 at alpha= | 1.0726 | deg
|  |  |  | @ Cl=0.1, Cd= | 0.017659
|  |  |  | @ Cl=0.4, Cd= | 0.016321
|  |  |  | @ Cl=0.6, Cd= | 0.019796
alpha (deg) | Cl | Cd | Cm | Cl/Cd
-20 | -0.7619 | 0.24412 | 0.042 | -3.121
-19.5 | -0.7427 | 0.23711 | 0.0395 | -3.1323
-19 | -0.7265 | 0.23123 | 0.0357 | -3.1419
-18.5 | -0.7248 | 0.23054 | 0.0277 | -3.1439
-18 | -0.6999 | 0.21916 | 0.0266 | -3.1936
-17.5 | -0.6803 | 0.21217 | 0.0246 | -3.2064
-17 | -0.6653 | 0.20611 | 0.0211 | -3.2279
-16.5 | -0.6739 | 0.20573 | 0.0128 | -3.2757
-16 | -0.6407 | 0.19318 | 0.0135 | -3.3166
-15.5 | -0.6232 | 0.1866 | 0.0114 | -3.3398
-15 | -0.6158 | 0.18109 | 0.007 | -3.4005
-14.5 | -0.6354 | 0.17835 | -0.0018 | -3.5627
-14 | -0.5907 | 0.16664 | 0.002 | -3.5448
-13.5 | -0.579 | 0.16035 | -0.0003 | -3.6109
-13 | -0.611 | 0.15673 | -0.0109 | -3.8984
-12.5 | -0.5638 | 0.14621 | -0.0057 | -3.8561
-12 | -0.5571 | 0.13964 | -0.0082 | -3.9895
-11.5 | -0.5782 | 0.13202 | -0.0156 | -4.3796
-11 | -0.5453 | 0.12494 | -0.0125 | -4.3645
-10.5 | -0.5823 | 0.11801 | -0.0225 | -4.9343
-10 | -0.5463 | 0.10996 | -0.0179 | -4.9682
-9.5 | -0.5771 | 0.10236 | -0.0258 | -5.6379
-9 | -0.547 | 0.09564 | -0.0213 | -5.7194
-8.5 | -0.6242 | 0.08701 | -0.0291 | -7.1739
-8 | -0.5872 | 0.08051 | -0.0247 | -7.2935
-7.5 | -0.6413 | 0.07307 | -0.0231 | -8.7765
-6.5 | -0.6882 | 0.04703 | -0.0156 | -14.6332
-6 | -0.6697 | 0.03841 | -0.0101 | -17.4356
-5.5 | -0.6378 | 0.03309 | -0.0063 | -19.2747
-5 | -0.5993 | 0.02945 | -0.0027 | -20.3497
-4.5 | -0.5542 | 0.02576 | -0.0004 | -21.514
-4 | -0.5069 | 0.02331 | 0.0015 | -21.746
-3.5 | -0.4585 | 0.02115 | 0.0033 | -21.6785
-3 | -0.4121 | 0.01924 | 0.0054 | -21.4189
-2.5 | -0.3694 | 0.01662 | 0.0076 | -22.2262
-2 | -0.3055 | 0.0154 | 0.0121 | -19.8377
-1.5 | -0.0886 | 0.01661 | -0.0179 | -5.3341
-1 | -0.0799 | 0.01622 | -0.0109 | -4.926
-0.5 | -0.0687 | 0.01599 | -0.004 | -4.2964
0 | -0.0528 | 0.01594 | 0.0022 | -3.3124
0.5 | -0.0314 | 0.01608 | 0.0074 | -1.9527
1 | -0.0046 | 0.01641 | 0.0114 | -0.28032
1.5 | 0.0271 | 0.01695 | 0.0144 | 1.5988
2 | 0.135 | 0.018 | 0.0028 | 7.5
2.5 | 0.2767 | 0.01808 | -0.0135 | 15.3042
3 | 0.4372 | 0.01579 | -0.0294 | 27.6884
3.5 | 0.5414 | 0.01425 | -0.0317 | 37.993
4 | 0.5607 | 0.01742 | -0.0248 | 32.1871
4.5 | 0.5939 | 0.01947 | -0.0205 | 30.5033
5 | 0.6325 | 0.02153 | -0.0171 | 29.3776
5.5 | 0.6777 | 0.02415 | -0.0147 | 28.0621
6 | 0.7237 | 0.02669 | -0.0125 | 27.115
6.5 | 0.7677 | 0.03038 | -0.0097 | 25.2699
7 | 0.8039 | 0.03395 | -0.0058 | 23.6789
7.5 | 0.8325 | 0.0388 | -0.0012 | 21.4562
8 | 0.8463 | 0.04589 | 0.0048 | 18.4419
8.5 | 0.8512 | 0.05418 | 0.0106 | 15.7106
9 | 0.7105 | 0.08461 | 0.0095 | 8.3974
9.5 | 0.6626 | 0.09704 | 0.0003 | 6.8281
10 | 0.6892 | 0.10322 | 0.003 | 6.677
10.5 | 0.6515 | 0.11432 | -0.0062 | 5.6989
11 | 0.6922 | 0.12043 | -0.0014 | 5.7477
11.5 | 0.6516 | 0.13048 | -0.0119 | 4.9939
12 | 0.7013 | 0.1372 | -0.0056 | 5.1115
12.5 | 0.6598 | 0.14578 | -0.0173 | 4.526
13 | 0.6802 | 0.15259 | -0.0174 | 4.4577
13.5 | 0.6967 | 0.16176 | -0.0183 | 4.307

## 13. Re 100k Mach 0.25 (1)
BIGFOIL.COM POLAR EXPORT
rcsc2
RC-SC2 |  |  |  | Cl Max: | 0.864 | at alpha= | 11.5 | deg
JavaFoil+Calcfoil stall+Eppler ext transition |  |  |  | L/D Max: | 39.578 | at alpha= | 5 | deg
Re: | 100000 |  |  | Cd Min: | 0.01265 | at alpha= | -1 | deg
Mach: | 0.25 |  |  | Cl=0 at alpha= | -0.72951 | deg
|  |  |  | @ Cl=0.1, Cd= | 0.012786
|  |  |  | @ Cl=0.4, Cd= | 0.015635
|  |  |  | @ Cl=0.6, Cd= | 0.016778
alpha (deg) | Cl | Cd | Cm | Cl/Cd
-16 | -0.49 | 0.25029 | -0.001 | -1.957
-15.5 | -0.531 | 0.25656 | -0.001 | -2.069
-15 | -0.569 | 0.22618 | -0.002 | -2.514
-14.5 | -0.603 | 0.2042 | -0.002 | -2.952
-14 | -0.633 | 0.17109 | -0.002 | -3.701
-13.5 | -0.659 | 0.17059 | -0.002 | -3.863
-13 | -0.681 | 0.14191 | -0.002 | -4.797
-12.5 | -0.697 | 0.14265 | -0.003 | -4.889
-12 | -0.709 | 0.12704 | -0.003 | -5.583
-11.5 | -0.716 | 0.11023 | -0.003 | -6.498
-11 | -0.718 | 0.10591 | -0.003 | -6.779
-10.5 | -0.715 | 0.09975 | -0.003 | -7.163
-10 | -0.706 | 0.0911 | -0.004 | -7.752
-9.5 | -0.693 | 0.08444 | -0.004 | -8.208
-9 | -0.675 | 0.07753 | -0.004 | -8.711
-8.5 | -0.653 | 0.07045 | -0.004 | -9.274
-8 | -0.627 | 0.0658 | -0.005 | -9.532
-7.5 | -0.597 | 0.06098 | -0.005 | -9.798
-7 | -0.564 | 0.05671 | -0.005 | -9.951
-6.5 | -0.528 | 0.05339 | -0.005 | -9.895
-6 | -0.49 | 0.04962 | -0.006 | -9.869
-5.5 | -0.449 | 0.04678 | -0.006 | -9.596
-5 | -0.406 | 0.04421 | -0.006 | -9.187
-4.5 | -0.362 | 0.04187 | -0.007 | -8.649
-4 | -0.317 | 0.03967 | -0.008 | -7.988
-3.5 | -0.334 | 0.01689 | -0.017 | -19.794
-3 | -0.275 | 0.01661 | -0.017 | -16.576
-2.5 | -0.216 | 0.01631 | -0.018 | -13.214
-2 | -0.155 | 0.01595 | -0.019 | -9.729
-1.5 | -0.094 | 0.01347 | -0.019 | -7.009
-1 | -0.033 | 0.01265 | -0.02 | -2.643
-0.5 | 0.028 | 0.01266 | -0.02 | 2.19
0 | 0.088 | 0.01277 | -0.021 | 6.897
0.5 | 0.149 | 0.01285 | -0.022 | 11.572
1 | 0.209 | 0.01352 | -0.022 | 15.468
1.5 | 0.27 | 0.01364 | -0.023 | 19.77
2 | 0.329 | 0.01322 | -0.023 | 24.922
2.5 | 0.394 | 0.01561 | -0.024 | 25.204
3 | 0.453 | 0.01586 | -0.025 | 28.561
3.5 | 0.512 | 0.01629 | -0.026 | 31.408
4 | 0.569 | 0.01664 | -0.026 | 34.195
4.5 | 0.625 | 0.01689 | -0.027 | 37.022
5 | 0.68 | 0.01717 | -0.028 | 39.578
5.5 | 0.589 | 0.04525 | -0.013 | 13.017
6 | 0.628 | 0.04811 | -0.012 | 13.056
6.5 | 0.666 | 0.05174 | -0.012 | 12.876
7 | 0.702 | 0.05428 | -0.012 | 12.937
7.5 | 0.735 | 0.05829 | -0.013 | 12.614
8 | 0.765 | 0.06207 | -0.013 | 12.329
8.5 | 0.792 | 0.06657 | -0.013 | 11.897
9 | 0.815 | 0.07148 | -0.013 | 11.4
9.5 | 0.834 | 0.07955 | -0.013 | 10.478
10 | 0.848 | 0.08606 | -0.013 | 9.855
10.5 | 0.858 | 0.09334 | -0.014 | 9.194
11 | 0.863 | 0.10072 | -0.014 | 8.573
11.5 | 0.864 | 0.10343 | -0.014 | 8.355
12 | 0.86 | 0.1129 | -0.015 | 7.615
12.5 | 0.85 | 0.12061 | -0.015 | 7.049
13 | 0.836 | 0.13218 | -0.015 | 6.324
13.5 | 0.817 | 0.14256 | -0.015 | 5.73
14 | 0.793 | 0.15586 | -0.016 | 5.089
14.5 | 0.765 | 0.17062 | -0.016 | 4.485
15 | 0.733 | 0.18126 | -0.016 | 4.044
15.5 | 0.697 | 0.22227 | -0.016 | 3.135
16 | 0.658 | 0.21939 | -0.017 | 2.997
16.5 | 0.615 | 0.23804 | -0.017 | 2.582

## 14. Re 100k Mach 0.25 (2)
BIGFOIL.COM POLAR EXPORT
rcsc2
RC-SC2 |  |  |  | Cl Max: | 0.8625 | at alpha= | 20 | deg
XFOIL ncrit=9 |  |  |  | L/D Max: | 33.3498 | at alpha= | 3.5 | deg
Re: | 100000 |  |  | Cd Min: | 0.25158 | at alpha= | 20 | deg
Mach: | 0.25 |  |  | Cl=0 at alpha= | 1.1115 | deg
|  |  |  | @ Cl=0.1, Cd= | 0.017897
|  |  |  | @ Cl=0.4, Cd= | 0.016367
|  |  |  | @ Cl=0.6, Cd= | 0.020217
alpha (deg) | Cl | Cd | Cm | Cl/Cd
-20 | -0.7712 | 0.24776 | 0.0446 | -3.1127
-19.5 | -0.7528 | 0.24125 | 0.0412 | -3.1204
-19 | -0.7374 | 0.23579 | 0.0362 | -3.1274
-18 | -0.7044 | 0.22212 | 0.0286 | -3.1713
-17.5 | -0.6862 | 0.21558 | 0.0256 | -3.183
-17 | -0.6731 | 0.21009 | 0.0209 | -3.2039
-16.5 | -0.6821 | 0.21009 | 0.0127 | -3.2467
-16 | -0.641 | 0.19599 | 0.0147 | -3.2706
-15.5 | -0.6252 | 0.18957 | 0.0117 | -3.298
-15 | -0.6307 | 0.18698 | 0.0048 | -3.3731
-14.5 | -0.609 | 0.17692 | 0.0033 | -3.4422
-14 | -0.5862 | 0.16934 | 0.0026 | -3.4617
-13.5 | -0.5858 | 0.16433 | -0.0022 | -3.5648
-13 | -0.578 | 0.15639 | -0.0052 | -3.6959
-12.5 | -0.5551 | 0.14905 | -0.0052 | -3.7243
-12 | -0.5713 | 0.14395 | -0.0122 | -3.9687
-11.5 | -0.5499 | 0.13477 | -0.0118 | -4.0803
-11 | -0.5345 | 0.12803 | -0.0123 | -4.1748
-10.5 | -0.5624 | 0.12065 | -0.0203 | -4.6614
-10 | -0.5268 | 0.11364 | -0.0164 | -4.6357
-9.5 | -0.5567 | 0.10555 | -0.0237 | -5.2743
-9 | -0.5313 | 0.0994 | -0.0208 | -5.3451
-8.5 | -0.5408 | 0.09156 | -0.0229 | -5.9065
-8 | -0.6106 | 0.08481 | -0.027 | -7.1996
-7.5 | -0.5827 | 0.0777 | -0.0227 | -7.4994
-7 | -0.6239 | 0.07102 | -0.0201 | -8.7848
-6.5 | -0.6895 | 0.05143 | -0.0185 | -13.4066
-6 | -0.6774 | 0.04246 | -0.0129 | -15.9538
-5.5 | -0.6503 | 0.03629 | -0.0088 | -17.9195
-5 | -0.6167 | 0.03185 | -0.0045 | -19.3626
-4.5 | -0.5744 | 0.02796 | -0.0012 | -20.5436
-4 | -0.5265 | 0.02462 | 0.0008 | -21.3851
-3.5 | -0.4764 | 0.02231 | 0.0029 | -21.3537
-3 | -0.4272 | 0.02027 | 0.0049 | -21.0755
-2.5 | -0.3813 | 0.01827 | 0.0074 | -20.8703
-2 | -0.3464 | 0.01469 | 0.0142 | -23.5807
-1.5 | -0.0884 | 0.01705 | -0.0187 | -5.1848
-1 | -0.0799 | 0.01662 | -0.0116 | -4.8075
-0.5 | -0.069 | 0.01636 | -0.0045 | -4.2176
0 | -0.0539 | 0.01629 | 0.002 | -3.3088
0.5 | -0.0331 | 0.01642 | 0.0075 | -2.0158
1 | -0.007 | 0.01675 | 0.0119 | -0.41791
1.5 | 0.0244 | 0.01732 | 0.0151 | 1.4088
2 | 0.1646 | 0.01839 | -0.002 | 8.9505
2.5 | 0.3269 | 0.01777 | -0.0204 | 18.3962
3 | 0.4681 | 0.01506 | -0.0308 | 31.0823
3.5 | 0.5406 | 0.01621 | -0.0284 | 33.3498
4 | 0.5703 | 0.01858 | -0.0232 | 30.6943
4.5 | 0.6075 | 0.02063 | -0.019 | 29.4474
5 | 0.6513 | 0.02305 | -0.0158 | 28.256
5.5 | 0.698 | 0.02569 | -0.0132 | 27.1701
6 | 0.7447 | 0.02932 | -0.0108 | 25.399
6.5 | 0.7816 | 0.03318 | -0.0062 | 23.5564
7 | 0.8094 | 0.03759 | -0.001 | 21.5323
7.5 | 0.8252 | 0.04361 | 0.0051 | 18.9223
8 | 0.8285 | 0.05098 | 0.0113 | 16.2515
8.5 | 0.8303 | 0.0587 | 0.0161 | 14.1448
9 | 0.6629 | 0.09136 | 0.0041 | 7.2559
9.5 | 0.6414 | 0.10156 | -0.0016 | 6.3155
10 | 0.6548 | 0.10879 | -0.0017 | 6.0189
10.5 | 0.6361 | 0.11828 | -0.0075 | 5.3779
11 | 0.6554 | 0.12527 | -0.0072 | 5.2319
11.5 | 0.6425 | 0.1341 | -0.0127 | 4.7912
12 | 0.6618 | 0.14094 | -0.0128 | 4.6956
12.5 | 0.6566 | 0.14921 | -0.0176 | 4.4005
13 | 0.6667 | 0.15606 | -0.0201 | 4.2721
13.5 | 0.713 | 0.16674 | -0.0158 | 4.2761
14 | 0.6815 | 0.17077 | -0.0269 | 3.9907
14.5 | 0.697 | 0.17755 | -0.0292 | 3.9257
15.5 | 0.7207 | 0.19194 | -0.0362 | 3.7548
16 | 0.7342 | 0.19823 | -0.0399 | 3.7038
16.5 | 0.7667 | 0.20824 | -0.0392 | 3.6818
17 | 0.7711 | 0.21397 | -0.045 | 3.6038
17.5 | 0.7787 | 0.21852 | -0.0513 | 3.5635
18 | 0.7965 | 0.22511 | -0.0546 | 3.5383
18.5 | 0.8269 | 0.23667 | -0.0543 | 3.4939
19 | 0.8299 | 0.23945 | -0.0621 | 3.4659
19.5 | 0.8441 | 0.24496 | -0.0675 | 3.4459
20 | 0.8625 | 0.25158 | -0.0709 | 3.4283

## 15. Re 100k Mach 0.50 (1)
BIGFOIL.COM POLAR EXPORT
rcsc2
RC-SC2 |  |  |  | Cl Max: | 1.106 | at alpha= | 20 | deg
JavaFoil+Calcfoil stall+Eppler ext transition |  |  |  | L/D Max: | 31.808 | at alpha= | 4 | deg
Re: | 100000 |  |  | Cd Min: | 0.01298 | at alpha= | 0 | deg
Mach: | 0.5 |  |  | Cl=0 at alpha= | -0.72794 | deg
|  |  |  | @ Cl=0.1, Cd= | 0.012983
|  |  |  | @ Cl=0.4, Cd= | 0.016421
|  |  |  | @ Cl=0.6, Cd= | 0.046822
alpha (deg) | Cl | Cd | Cm | Cl/Cd
-20 | -1.051 | 0.35743 | 0 | -2.939
-19.5 | -1.024 | 0.34336 | 0 | -2.983
-19 | -0.998 | 0.35106 | 0 | -2.842
-18.5 | -0.971 | 0.33497 | -0.001 | -2.9
-18 | -0.945 | 0.31745 | -0.001 | -2.976
-17.5 | -0.918 | 0.3101 | -0.001 | -2.961
-17 | -0.891 | 0.30756 | -0.001 | -2.899
-16.5 | -0.862 | 0.3097 | -0.002 | -2.783
-16 | -0.835 | 0.30033 | -0.002 | -2.78
-15.5 | -0.808 | 0.29192 | -0.002 | -2.768
-15 | -0.781 | 0.29068 | -0.002 | -2.688
-14.5 | -0.755 | 0.25116 | -0.003 | -3.005
-14 | -0.728 | 0.26463 | -0.003 | -2.749
-13.5 | -0.699 | 0.24921 | -0.003 | -2.804
-13 | -0.672 | 0.2274 | -0.003 | -2.954
-12.5 | -0.645 | 0.23691 | -0.004 | -2.72
-12 | -0.618 | 0.21818 | -0.004 | -2.831
-11.5 | -0.589 | 0.19921 | -0.004 | -2.956
-11 | -0.562 | 0.19277 | -0.004 | -2.913
-10.5 | -0.534 | 0.20335 | -0.004 | -2.627
-10 | -0.507 | 0.1556 | -0.005 | -3.26
-9.5 | -0.48 | 0.15304 | -0.005 | -3.137
-9 | -0.453 | 0.14694 | -0.005 | -3.082
-8.5 | -0.426 | 0.1483 | -0.005 | -2.87
-8 | -0.398 | 0.11773 | -0.005 | -3.38
-7.5 | -0.371 | 0.12737 | -0.005 | -2.909
-7 | -0.343 | 0.10407 | -0.006 | -3.299
-6.5 | -0.428 | 0.07443 | -0.006 | -5.754
-6 | -0.476 | 0.06158 | -0.006 | -7.729
-5.5 | -0.463 | 0.05282 | -0.006 | -8.764
-5 | -0.432 | 0.04856 | -0.007 | -8.898
-4.5 | -0.392 | 0.04481 | -0.007 | -8.75
-4 | -0.347 | 0.04177 | -0.007 | -8.298
-3.5 | -0.298 | 0.03939 | -0.008 | -7.568
-3 | -0.247 | 0.03728 | -0.009 | -6.628
-2.5 | -0.24 | 0.01698 | -0.02 | -14.121
-2 | -0.173 | 0.01662 | -0.021 | -10.409
-1.5 | -0.105 | 0.01402 | -0.021 | -7.514
-1 | -0.037 | 0.01383 | -0.022 | -2.685
-0.5 | 0.031 | 0.01377 | -0.023 | 2.245
0 | 0.098 | 0.01298 | -0.023 | 7.588
0.5 | 0.166 | 0.01307 | -0.024 | 12.701
1 | 0.234 | 0.01323 | -0.025 | 17.669
1.5 | 0.301 | 0.0141 | -0.025 | 21.337
2 | 0.372 | 0.01676 | -0.026 | 22.199
2.5 | 0.439 | 0.01595 | -0.027 | 27.497
3 | 0.504 | 0.01639 | -0.028 | 30.728
3.5 | 0.562 | 0.01918 | -0.028 | 29.315
4 | 0.621 | 0.01952 | -0.029 | 31.808
4.5 | 0.55 | 0.04259 | -0.014 | 12.904
5 | 0.589 | 0.04556 | -0.013 | 12.934
5.5 | 0.623 | 0.04946 | -0.013 | 12.594
6 | 0.645 | 0.05417 | -0.013 | 11.906
6.5 | 0.645 | 0.06099 | -0.013 | 10.581
7 | 0.574 | 0.08032 | -0.013 | 7.146
7.5 | 0.446 | 0.1085 | -0.014 | 4.113
8 | 0.473 | 0.11291 | -0.014 | 4.189
8.5 | 0.5 | 0.12017 | -0.015 | 4.159
9 | 0.527 | 0.14575 | -0.016 | 3.615
9.5 | 0.554 | 0.16638 | -0.016 | 3.327
10 | 0.58 | 0.1659 | -0.016 | 3.497
10.5 | 0.607 | 0.1694 | -0.017 | 3.581
11 | 0.633 | 0.20393 | -0.017 | 3.105
11.5 | 0.66 | 0.20503 | -0.018 | 3.218
12 | 0.688 | 0.21913 | -0.02 | 3.139
12.5 | 0.714 | 0.2237 | -0.02 | 3.192
13 | 0.74 | 0.23623 | -0.021 | 3.134
13.5 | 0.768 | 0.25157 | -0.022 | 3.052
14 | 0.795 | 0.26964 | -0.023 | 2.947
14.5 | 0.821 | 0.27338 | -0.023 | 3.002
15 | 0.847 | 0.28293 | -0.023 | 2.992
15.5 | 0.873 | 0.28626 | -0.024 | 3.048
16 | 0.899 | 0.28308 | -0.024 | 3.176
16.5 | 0.927 | 0.29273 | -0.026 | 3.168
17 | 0.953 | 0.30242 | -0.026 | 3.152
17.5 | 0.979 | 0.34926 | -0.027 | 2.802
18 | 1.004 | 0.34504 | -0.027 | 2.91
18.5 | 1.03 | 0.35489 | -0.027 | 2.901
19 | 1.055 | 0.36187 | -0.028 | 2.916
19.5 | 1.081 | 0.35157 | -0.028 | 3.074
20 | 1.106 | 0.36424 | -0.029 | 3.037

## 16. Re 100k Mach 0.50 (2)
BIGFOIL.COM POLAR EXPORT
rcsc2
RC-SC2 |  |  |  | Cl Max: | 0.9326 | at alpha= | 20 | deg
XFOIL ncrit=9 |  |  |  | L/D Max: | 33.7736 | at alpha= | 2.5 | deg
Re: | 100000 |  |  | Cd Min: | 0.27655 | at alpha= | 20 | deg
Mach: | 0.5 |  |  | Cl=0 at alpha= | 1.0475 | deg
|  |  |  | @ Cl=0.1, Cd= | 0.01913
|  |  |  | @ Cl=0.4, Cd= | 0.017441
|  |  |  | @ Cl=0.6, Cd= | 0.021578
alpha (deg) | Cl | Cd | Cm | Cl/Cd
-20 | -0.8298 | 0.27066 | 0.0529 | -3.0658
-19.5 | -0.8162 | 0.26866 | 0.0448 | -3.038
-19 | -0.7892 | 0.25558 | 0.0425 | -3.0879
-18.5 | -0.7664 | 0.24744 | 0.0388 | -3.0973
-18 | -0.7463 | 0.24043 | 0.0338 | -3.104
-17.5 | -0.7396 | 0.23993 | 0.0255 | -3.0826
-17 | -0.7073 | 0.22534 | 0.0246 | -3.1388
-16.5 | -0.6845 | 0.21744 | 0.0215 | -3.148
-16 | -0.6713 | 0.21254 | 0.0156 | -3.1585
-15.5 | -0.6592 | 0.20639 | 0.0103 | -3.194
-15 | -0.6283 | 0.19536 | 0.0097 | -3.2161
-14.5 | -0.6095 | 0.18826 | 0.0063 | -3.2375
-14 | -0.6204 | 0.18787 | -0.0017 | -3.3023
-13.5 | -0.5766 | 0.17365 | -0.0003 | -3.3205
-13 | -0.5621 | 0.16705 | -0.0035 | -3.3649
-12 | -0.5327 | 0.1522 | -0.0085 | -3.5
-11.5 | -0.5372 | 0.14743 | -0.0134 | -3.6438
-11 | -0.5166 | 0.13829 | -0.0141 | -3.7356
-10.5 | -0.5097 | 0.13209 | -0.0164 | -3.8587
-10 | -0.4956 | 0.12407 | -0.0172 | -3.9945
-9.5 | -0.5212 | 0.11954 | -0.0231 | -4.36
-9 | -0.4831 | 0.11001 | -0.0198 | -4.3914
-8.5 | -0.5084 | 0.1039 | -0.0243 | -4.8932
-8 | -0.4797 | 0.09624 | -0.0212 | -4.9844
-7.5 | -0.4989 | 0.08937 | -0.0228 | -5.5824
-7 | -0.4973 | 0.08265 | -0.0213 | -6.0169
-6.5 | -0.5949 | 0.0643 | -0.0327 | -9.2519
-6 | -0.6177 | 0.05754 | -0.0274 | -10.7351
-5.5 | -0.637 | 0.05056 | -0.0216 | -12.5989
-5 | -0.6408 | 0.04392 | -0.0154 | -14.5902
-4.5 | -0.6283 | 0.03769 | -0.0094 | -16.6702
-4 | -0.5986 | 0.03236 | -0.0042 | -18.4981
-3.5 | -0.5551 | 0.02825 | 0 | -19.6496
-3 | -0.5013 | 0.02492 | 0.0034 | -20.1164
-2.5 | -0.4439 | 0.02237 | 0.0061 | -19.8435
-2 | -0.3898 | 0.0202 | 0.0091 | -19.297
-1.5 | -0.3407 | 0.01749 | 0.0121 | -19.4797
-1 | -0.0794 | 0.01848 | -0.0146 | -4.2965
-0.5 | -0.0697 | 0.01809 | -0.0068 | -3.853
0 | -0.0569 | 0.01793 | 0.0008 | -3.1735
0.5 | -0.0391 | 0.01801 | 0.0076 | -2.171
1 | -0.0158 | 0.01835 | 0.0133 | -0.86104
1.5 | 0.1505 | 0.01947 | -0.0068 | 7.7298
2 | 0.3575 | 0.01818 | -0.0297 | 19.6645
2.5 | 0.5191 | 0.01537 | -0.036 | 33.7736
3 | 0.5441 | 0.0184 | -0.0281 | 29.5707
3.5 | 0.5827 | 0.02067 | -0.0224 | 28.1906
4 | 0.6307 | 0.02319 | -0.0178 | 27.1971
4.5 | 0.6811 | 0.02633 | -0.0136 | 25.8678
5 | 0.7221 | 0.0302 | -0.0081 | 23.9106
5.5 | 0.7503 | 0.03444 | -0.0014 | 21.7857
6 | 0.7667 | 0.03955 | 0.006 | 19.3856
6.5 | 0.7675 | 0.04541 | 0.014 | 16.9016
7 | 0.7517 | 0.05183 | 0.0215 | 14.5032
7.5 | 0.7124 | 0.05906 | 0.0279 | 12.0623
8 | 0.6564 | 0.0702 | 0.0258 | 9.3504
8.5 | 0.6287 | 0.08375 | 0.0163 | 7.5069
9 | 0.6269 | 0.0938 | 0.0124 | 6.6834
10 | 0.5956 | 0.12209 | -0.0074 | 4.8784
10.5 | 0.619 | 0.13022 | -0.0075 | 4.7535
11 | 0.6122 | 0.13805 | -0.0126 | 4.4346
11.5 | 0.6306 | 0.14575 | -0.0141 | 4.3266
12 | 0.6477 | 0.15484 | -0.0162 | 4.183
12.5 | 0.6495 | 0.16075 | -0.0209 | 4.0404
13 | 0.6828 | 0.1715 | -0.0209 | 3.9813
13.5 | 0.6771 | 0.17571 | -0.0278 | 3.8535
14 | 0.7067 | 0.18497 | -0.0286 | 3.8206
14.5 | 0.7188 | 0.19274 | -0.0333 | 3.7294
15 | 0.7293 | 0.19846 | -0.039 | 3.6748
15.5 | 0.7542 | 0.20693 | -0.0412 | 3.6447
16 | 0.7823 | 0.21869 | -0.0433 | 3.5772
16.5 | 0.7871 | 0.22138 | -0.0514 | 3.5554
17 | 0.8097 | 0.22928 | -0.0548 | 3.5315
18 | 0.8504 | 0.24569 | -0.0639 | 3.4613
18.5 | 0.8692 | 0.25238 | -0.0697 | 3.444
19 | 0.8928 | 0.26091 | -0.0732 | 3.4219
19.5 | 0.9223 | 0.27575 | -0.0749 | 3.3447
20 | 0.9326 | 0.27655 | -0.0842 | 3.3723

## 17. Re 250k Mach 0.00 (1)
BIGFOIL.COM POLAR EXPORT
rcsc2
RC-SC2 |  |  |  | Cl Max: | 0.968 | at alpha= | 14 | deg
JavaFoil+Calcfoil stall+Eppler ext transition |  |  |  | L/D Max: | 50.825 | at alpha= | 6 | deg
Re: | 250000 |  |  | Cd Min: | 0.00879 | at alpha= | 2 | deg
Mach: | 0 |  |  | Cl=0 at alpha= | -0.72881 | deg
|  |  |  | @ Cl=0.1, Cd= | 0.0090683
|  |  |  | @ Cl=0.4, Cd= | 0.012473
|  |  |  | @ Cl=0.6, Cd= | 0.013702
alpha (deg) | Cl | Cd | Cm | Cl/Cd
-19 | -0.752 | 0.2073 | 0 | -3.629
-18.5 | -0.766 | 0.19867 | 0 | -3.855
-18 | -0.779 | 0.18685 | -0.001 | -4.167
-17.5 | -0.79 | 0.18452 | -0.001 | -4.283
-17 | -0.801 | 0.17698 | -0.001 | -4.526
-16.5 | -0.811 | 0.15907 | -0.001 | -5.095
-16 | -0.818 | 0.15545 | -0.001 | -5.263
-15.5 | -0.825 | 0.14734 | -0.001 | -5.596
-15 | -0.829 | 0.13845 | -0.002 | -5.987
-14.5 | -0.831 | 0.12373 | -0.002 | -6.719
-14 | -0.832 | 0.11812 | -0.002 | -7.04
-13.5 | -0.829 | 0.113 | -0.002 | -7.338
-13 | -0.825 | 0.10652 | -0.002 | -7.741
-12.5 | -0.817 | 0.09995 | -0.003 | -8.178
-12 | -0.807 | 0.09473 | -0.003 | -8.521
-11.5 | -0.795 | 0.08832 | -0.003 | -8.997
-11 | -0.779 | 0.08336 | -0.003 | -9.344
-10.5 | -0.761 | 0.07857 | -0.003 | -9.68
-10 | -0.739 | 0.07332 | -0.004 | -10.084
-9.5 | -0.715 | 0.06862 | -0.004 | -10.424
-9 | -0.689 | 0.06398 | -0.004 | -10.764
-8.5 | -0.659 | 0.05985 | -0.004 | -11.017
-8 | -0.628 | 0.0563 | -0.005 | -11.15
-7.5 | -0.594 | 0.05295 | -0.005 | -11.214
-7 | -0.558 | 0.04985 | -0.005 | -11.188
-6.5 | -0.52 | 0.04729 | -0.005 | -10.986
-6 | -0.481 | 0.04431 | -0.006 | -10.85
-5.5 | -0.44 | 0.04181 | -0.007 | -10.518
-5 | -0.491 | 0.01464 | -0.015 | -33.537
-4.5 | -0.437 | 0.01431 | -0.015 | -30.511
-4 | -0.381 | 0.01355 | -0.016 | -28.111
-3.5 | -0.324 | 0.01353 | -0.016 | -23.978
-3 | -0.267 | 0.01323 | -0.017 | -20.174
-2.5 | -0.209 | 0.01295 | -0.017 | -16.126
-2 | -0.15 | 0.0127 | -0.018 | -11.838
-1.5 | -0.091 | 0.00957 | -0.019 | -9.554
-1 | -0.032 | 0.00905 | -0.019 | -3.576
-0.5 | 0.027 | 0.00906 | -0.02 | 2.965
0 | 0.086 | 0.00908 | -0.021 | 9.529
0.5 | 0.146 | 0.00903 | -0.021 | 16.156
1 | 0.205 | 0.00949 | -0.022 | 21.625
1.5 | 0.264 | 0.00955 | -0.022 | 27.68
2 | 0.323 | 0.00879 | -0.023 | 36.743
2.5 | 0.381 | 0.01243 | -0.024 | 30.672
3 | 0.439 | 0.01256 | -0.024 | 34.966
3.5 | 0.496 | 0.01306 | -0.025 | 37.985
4 | 0.552 | 0.0133 | -0.025 | 41.533
4.5 | 0.607 | 0.01376 | -0.026 | 44.139
5 | 0.661 | 0.01404 | -0.027 | 47.108
5.5 | 0.714 | 0.01446 | -0.027 | 49.376
6 | 0.765 | 0.01504 | -0.028 | 50.825
6.5 | 0.814 | 0.01704 | -0.028 | 47.732
7 | 0.852 | 0.01726 | -0.029 | 49.367
7.5 | 0.728 | 0.05177 | -0.014 | 14.064
8 | 0.76 | 0.05554 | -0.013 | 13.684
8.5 | 0.792 | 0.05826 | -0.013 | 13.588
9 | 0.821 | 0.06282 | -0.013 | 13.063
9.5 | 0.847 | 0.06701 | -0.013 | 12.646
10 | 0.872 | 0.07028 | -0.013 | 12.405
10.5 | 0.893 | 0.07492 | -0.014 | 11.923
11 | 0.912 | 0.07977 | -0.014 | 11.433
11.5 | 0.928 | 0.08442 | -0.014 | 10.995
12 | 0.941 | 0.08951 | -0.014 | 10.517
12.5 | 0.952 | 0.09553 | -0.014 | 9.965
13 | 0.96 | 0.10151 | -0.015 | 9.455
13.5 | 0.965 | 0.10808 | -0.015 | 8.929
14 | 0.968 | 0.11383 | -0.015 | 8.501
14.5 | 0.968 | 0.12077 | -0.015 | 8.014
15 | 0.966 | 0.12783 | -0.016 | 7.556
15.5 | 0.961 | 0.14012 | -0.016 | 6.862
16 | 0.955 | 0.14333 | -0.016 | 6.666
16.5 | 0.947 | 0.15108 | -0.016 | 6.271
17 | 0.938 | 0.16111 | -0.016 | 5.821
17.5 | 0.926 | 0.17618 | -0.016 | 5.258
18 | 0.914 | 0.18602 | -0.017 | 4.913
18.5 | 0.9 | 0.19615 | -0.017 | 4.591
19 | 0.886 | 0.20534 | -0.017 | 4.314

## 18. Re 250k Mach 0.00 (2)
BIGFOIL.COM POLAR EXPORT
rcsc2
RC-SC2 |  |  |  | Cl Max: | 0.9867 | at alpha= | 9.5 | deg
XFOIL ncrit=9 |  |  |  | L/D Max: | 52.5849 | at alpha= | 2.5 | deg
Re: | 250000 |  |  | Cd Min: | 0.16689 | at alpha= | 14.5 | deg
Mach: | 0 |  |  | Cl=0 at alpha= | -99 | deg
|  |  |  | @ Cl=0.1, Cd= | 0.012277
|  |  |  | @ Cl=0.4, Cd= | 0.0099678
|  |  |  | @ Cl=0.6, Cd= | 0.013784
alpha (deg) | Cl | Cd | Cm | Cl/Cd
0 | 0.0517 | 0.01239 | -0.0177 | 4.1727
0.5 | 0.1882 | 0.01207 | -0.0339 | 15.5924
1 | 0.3086 | 0.01117 | -0.0465 | 27.6276
1.5 | 0.3811 | 0.01026 | -0.049 | 37.1442
2 | 0.4309 | 0.00949 | -0.0466 | 45.4057
2.5 | 0.4801 | 0.00913 | -0.0434 | 52.5849
3 | 0.5073 | 0.0112 | -0.0378 | 45.2946
3.5 | 0.5444 | 0.01241 | -0.0349 | 43.8678
4 | 0.5833 | 0.01334 | -0.032 | 43.7256
4.5 | 0.6209 | 0.01434 | -0.0286 | 43.2985
5 | 0.656 | 0.01561 | -0.0247 | 42.0243
5.5 | 0.692 | 0.0168 | -0.0209 | 41.1905
6 | 0.73 | 0.01792 | -0.0174 | 40.7366
6.5 | 0.7684 | 0.01977 | -0.0141 | 38.867
7 | 0.8101 | 0.02149 | -0.0112 | 37.6966
7.5 | 0.8518 | 0.0235 | -0.0085 | 36.2468
8 | 0.8919 | 0.02554 | -0.0059 | 34.9217
8.5 | 0.9304 | 0.02906 | -0.0033 | 32.0165
9 | 0.9616 | 0.03338 | 0.0004 | 28.8077
9.5 | 0.9867 | 0.0374 | 0.0049 | 26.3824
10 | 0.9547 | 0.05047 | 0.0155 | 18.9162
10.5 | 0.722 | 0.09063 | 0.0102 | 7.9665
11 | 0.7083 | 0.10231 | 0.0033 | 6.9231
11.5 | 0.7132 | 0.1096 | 0.0015 | 6.5073
12 | 0.7278 | 0.11496 | 0.0032 | 6.3309
12.5 | 0.6838 | 0.13438 | -0.0125 | 5.0886
13 | 0.6882 | 0.14235 | -0.0159 | 4.8346
13.5 | 0.7037 | 0.14814 | -0.0166 | 4.7502
14 | 0.7256 | 0.15366 | -0.0147 | 4.7221
14.5 | 0.7044 | 0.16689 | -0.0267 | 4.2207

## 19. Re 250k Mach 0.10 (1)
BIGFOIL.COM POLAR EXPORT
rcsc2
RC-SC2 |  |  |  | Cl Max: | 0.95 | at alpha= | 13.5 | deg
JavaFoil+Calcfoil stall+Eppler ext transition |  |  |  | L/D Max: | 50.968 | at alpha= | 6 | deg
Re: | 250000 |  |  | Cd Min: | 0.00879 | at alpha= | 2 | deg
Mach: | 0.1 |  |  | Cl=0 at alpha= | -0.725 | deg
|  |  |  | @ Cl=0.1, Cd= | 0.009087
|  |  |  | @ Cl=0.4, Cd= | 0.012478
|  |  |  | @ Cl=0.6, Cd= | 0.013667
alpha (deg) | Cl | Cd | Cm | Cl/Cd
-18.5 | -0.718 | 0.20449 | 0 | -3.509
-18 | -0.733 | 0.20445 | -0.001 | -3.587
-17.5 | -0.749 | 0.1818 | -0.001 | -4.117
-17 | -0.762 | 0.18295 | -0.001 | -4.166
-16.5 | -0.775 | 0.16073 | -0.001 | -4.822
-16 | -0.786 | 0.15112 | -0.001 | -5.202
-15.5 | -0.795 | 0.15151 | -0.001 | -5.249
-15 | -0.803 | 0.14073 | -0.002 | -5.705
-14.5 | -0.808 | 0.12624 | -0.002 | -6.404
-14 | -0.811 | 0.11867 | -0.002 | -6.838
-13.5 | -0.812 | 0.11255 | -0.002 | -7.216
-13 | -0.81 | 0.10807 | -0.002 | -7.495
-12.5 | -0.805 | 0.10156 | -0.003 | -7.928
-12 | -0.797 | 0.09702 | -0.003 | -8.219
-11.5 | -0.787 | 0.08902 | -0.003 | -8.838
-11 | -0.773 | 0.08404 | -0.003 | -9.196
-10.5 | -0.756 | 0.07931 | -0.003 | -9.533
-10 | -0.736 | 0.07383 | -0.004 | -9.972
-9.5 | -0.713 | 0.06961 | -0.004 | -10.249
-9 | -0.688 | 0.06476 | -0.004 | -10.619
-8.5 | -0.659 | 0.06038 | -0.004 | -10.921
-8 | -0.628 | 0.05656 | -0.005 | -11.107
-7.5 | -0.595 | 0.05306 | -0.005 | -11.209
-7 | -0.559 | 0.05001 | -0.005 | -11.178
-6.5 | -0.521 | 0.04743 | -0.005 | -10.987
-6 | -0.482 | 0.0444 | -0.006 | -10.863
-5.5 | -0.441 | 0.0421 | -0.007 | -10.486
-5 | -0.493 | 0.01461 | -0.015 | -33.746
-4.5 | -0.439 | 0.01431 | -0.015 | -30.635
-4 | -0.383 | 0.01395 | -0.016 | -27.437
-3.5 | -0.326 | 0.01363 | -0.016 | -23.919
-3 | -0.268 | 0.01323 | -0.017 | -20.275
-2.5 | -0.21 | 0.01295 | -0.017 | -16.211
-2 | -0.151 | 0.0127 | -0.018 | -11.903
-1.5 | -0.092 | 0.00954 | -0.019 | -9.637
-1 | -0.033 | 0.00904 | -0.019 | -3.599
-0.5 | 0.027 | 0.00906 | -0.02 | 2.981
0 | 0.087 | 0.0091 | -0.021 | 9.549
0.5 | 0.147 | 0.00904 | -0.021 | 16.215
1 | 0.206 | 0.00949 | -0.022 | 21.738
1.5 | 0.266 | 0.00955 | -0.022 | 27.821
2 | 0.325 | 0.00879 | -0.023 | 36.949
2.5 | 0.383 | 0.01244 | -0.024 | 30.806
3 | 0.441 | 0.01257 | -0.024 | 35.094
3.5 | 0.498 | 0.01306 | -0.025 | 38.164
4 | 0.555 | 0.01343 | -0.026 | 41.316
4.5 | 0.61 | 0.01372 | -0.026 | 44.472
5 | 0.664 | 0.01406 | -0.027 | 47.225
5.5 | 0.717 | 0.01447 | -0.027 | 49.53
6 | 0.768 | 0.01506 | -0.028 | 50.968
6.5 | 0.816 | 0.01712 | -0.029 | 47.692
7 | 0.702 | 0.04682 | -0.017 | 14.991
7.5 | 0.728 | 0.05251 | -0.012 | 13.863
8 | 0.761 | 0.05565 | -0.013 | 13.68
8.5 | 0.792 | 0.05835 | -0.013 | 13.578
9 | 0.821 | 0.06311 | -0.013 | 13.006
9.5 | 0.847 | 0.0672 | -0.013 | 12.598
10 | 0.87 | 0.07038 | -0.013 | 12.358
10.5 | 0.89 | 0.07716 | -0.013 | 11.534
11 | 0.907 | 0.07957 | -0.014 | 11.405
11.5 | 0.922 | 0.0847 | -0.014 | 10.883
12 | 0.933 | 0.08996 | -0.014 | 10.373
12.5 | 0.942 | 0.09642 | -0.015 | 9.767
13 | 0.947 | 0.10212 | -0.015 | 9.275
13.5 | 0.95 | 0.10872 | -0.015 | 8.737
14 | 0.95 | 0.11571 | -0.015 | 8.209
14.5 | 0.947 | 0.12268 | -0.015 | 7.722
15 | 0.942 | 0.13088 | -0.016 | 7.2
15.5 | 0.935 | 0.14451 | -0.016 | 6.469
16 | 0.925 | 0.15372 | -0.016 | 6.02
16.5 | 0.914 | 0.15386 | -0.016 | 5.943
17 | 0.901 | 0.16333 | -0.017 | 5.519
17.5 | 0.887 | 0.1815 | -0.017 | 4.886
18 | 0.871 | 0.1962 | -0.017 | 4.44
18.5 | 0.854 | 0.20213 | -0.017 | 4.226

## 20. Re 250k Mach 0.10 (2)
BIGFOIL.COM POLAR EXPORT
rcsc2
RC-SC2 |  |  |  | Cl Max: | 0.9807 | at alpha= | 9.5 | deg
XFOIL ncrit=9 |  |  |  | L/D Max: | 52.2078 | at alpha= | 2.5 | deg
Re: | 250000 |  |  | Cd Min: | 0.2414 | at alpha= | -20 | deg
Mach: | 0.1 |  |  | Cl=0 at alpha= | -0.16406 | deg
|  |  |  | @ Cl=0.1, Cd= | 0.0123
|  |  |  | @ Cl=0.4, Cd= | 0.01
|  |  |  | @ Cl=0.6, Cd= | 0.013843
alpha (deg) | Cl | Cd | Cm | Cl/Cd
-20 | -0.765 | 0.2414 | 0.0413 | -3.169
-19.5 | -0.746 | 0.2339 | 0.0392 | -3.1894
-19 | -0.7282 | 0.22813 | 0.0364 | -3.192
-18.5 | -0.7121 | 0.22188 | 0.0326 | -3.2094
-18 | -0.7052 | 0.21544 | 0.0249 | -3.2733
-17.5 | -0.6864 | 0.20764 | 0.023 | -3.3057
-17 | -0.6679 | 0.20174 | 0.0211 | -3.3107
-16.5 | -0.6527 | 0.19541 | 0.0178 | -3.3402
-16 | -0.6566 | 0.18848 | 0.0088 | -3.4837
-15.5 | -0.6335 | 0.18033 | 0.0086 | -3.513
-15 | -0.6156 | 0.1743 | 0.0072 | -3.5318
-14.5 | -0.6028 | 0.16774 | 0.0044 | -3.5937
-14 | -0.6175 | 0.15855 | -0.0062 | -3.8947
-13.5 | -0.5937 | 0.15169 | -0.0042 | -3.9139
-13 | -0.5779 | 0.14557 | -0.0052 | -3.9699
-12.5 | -0.5699 | 0.13842 | -0.0081 | -4.1172
-12 | -0.5979 | 0.12556 | -0.0215 | -4.7619
-11.5 | -0.577 | 0.11948 | -0.018 | -4.8293
-11 | -0.5643 | 0.11357 | -0.0184 | -4.9687
-10.5 | -0.562 | 0.10585 | -0.0215 | -5.3094
-9 | -0.6675 | 0.07039 | -0.0404 | -9.4829
-8.5 | -0.6827 | 0.06562 | -0.0352 | -10.4038
-8 | -0.7004 | 0.06014 | -0.0295 | -11.6462
-7 | -0.7603 | 0.03366 | -0.0106 | -22.5876
-6.5 | -0.7347 | 0.02831 | -0.0059 | -25.952
-6 | -0.6989 | 0.02457 | -0.0022 | -28.4453
-5.5 | -0.6571 | 0.02208 | 0.0006 | -29.76
-5 | -0.6115 | 0.0201 | 0.0028 | -30.4229
-4.5 | -0.565 | 0.01802 | 0.0045 | -31.3541
-4 | -0.5193 | 0.01693 | 0.0064 | -30.6734
-3.5 | -0.474 | 0.01577 | 0.0083 | -30.0571
-3 | -0.4281 | 0.01483 | 0.01 | -28.8672
-2.5 | -0.381 | 0.01392 | 0.0114 | -27.3707
-2 | -0.3204 | 0.01245 | 0.0092 | -25.7349
-1.5 | -0.2616 | 0.01073 | 0.0086 | -24.3802
-1 | -0.1976 | 0.01123 | 0.0091 | -17.5957
-0.5 | -0.1032 | 0.0119 | 0.0018 | -8.6723
0 | 0.0504 | 0.01241 | -0.0175 | 4.0612
0.5 | 0.1907 | 0.0121 | -0.0343 | 15.7603
1 | 0.3128 | 0.01116 | -0.0471 | 28.0287
1.5 | 0.3838 | 0.01025 | -0.0492 | 37.4439
2 | 0.4344 | 0.00947 | -0.0468 | 45.8712
2.5 | 0.4824 | 0.00924 | -0.0432 | 52.2078
3 | 0.5092 | 0.01136 | -0.0377 | 44.8239
3.5 | 0.5469 | 0.01253 | -0.0348 | 43.6472
4 | 0.5859 | 0.01346 | -0.0318 | 43.529
4.5 | 0.6235 | 0.01448 | -0.0284 | 43.0594
5 | 0.6589 | 0.01573 | -0.0244 | 41.8881
5.5 | 0.6951 | 0.01694 | -0.0205 | 41.0331
6 | 0.733 | 0.01813 | -0.0169 | 40.4302
6.5 | 0.7721 | 0.02002 | -0.0136 | 38.5664
7 | 0.8141 | 0.02185 | -0.0107 | 37.2586
7.5 | 0.8557 | 0.02396 | -0.0079 | 35.7137
8 | 0.8953 | 0.02612 | -0.0051 | 34.2764
8.5 | 0.9322 | 0.02987 | -0.0021 | 31.2086
9 | 0.9612 | 0.03423 | 0.0019 | 28.0806
9.5 | 0.9807 | 0.03867 | 0.0074 | 25.3607
10 | 0.9455 | 0.05183 | 0.0174 | 18.2423
10.5 | 0.7114 | 0.09342 | 0.008 | 7.6151
11 | 0.7008 | 0.10431 | 0.0021 | 6.7184
11.5 | 0.7063 | 0.11153 | 0.0004 | 6.3328
12 | 0.7211 | 0.11706 | 0.0018 | 6.1601
12.5 | 0.6817 | 0.13523 | -0.0127 | 5.041
13 | 0.6858 | 0.14334 | -0.0163 | 4.7844
13.5 | 0.7011 | 0.14924 | -0.0171 | 4.6978
14 | 0.7232 | 0.15479 | -0.0154 | 4.6721
14.5 | 0.7042 | 0.16754 | -0.0268 | 4.2032

## 21. Re 250k Mach 0.25 (1)
BIGFOIL.COM POLAR EXPORT
rcsc2
RC-SC2 |  |  |  | Cl Max: | 0.864 | at alpha= | 11 | deg
JavaFoil+Calcfoil stall+Eppler ext transition |  |  |  | L/D Max: | 49.787 | at alpha= | 5.5 | deg
Re: | 250000 |  |  | Cd Min: | 0.00905 | at alpha= | -1 | deg
Mach: | 0.25 |  |  | Cl=0 at alpha= | -0.72951 | deg
|  |  |  | @ Cl=0.1, Cd= | 0.0091395
|  |  |  | @ Cl=0.4, Cd= | 0.012561
|  |  |  | @ Cl=0.6, Cd= | 0.013702
alpha (deg) | Cl | Cd | Cm | Cl/Cd
-16 | -0.49 | 0.15984 | -0.001 | -3.065
-15.5 | -0.531 | 0.19936 | -0.002 | -2.663
-15 | -0.569 | 0.18105 | -0.002 | -3.141
-14.5 | -0.603 | 0.1658 | -0.002 | -3.636
-14 | -0.633 | 0.13779 | -0.002 | -4.595
-13.5 | -0.659 | 0.13724 | -0.002 | -4.802
-13 | -0.681 | 0.11775 | -0.002 | -5.781
-12.5 | -0.697 | 0.1154 | -0.003 | -6.043
-12 | -0.709 | 0.10592 | -0.003 | -6.697
-11.5 | -0.716 | 0.09493 | -0.003 | -7.546
-11 | -0.718 | 0.08865 | -0.003 | -8.099
-10.5 | -0.715 | 0.08405 | -0.003 | -8.502
-10 | -0.706 | 0.07835 | -0.004 | -9.015
-9.5 | -0.693 | 0.07331 | -0.004 | -9.454
-9 | -0.675 | 0.06752 | -0.004 | -10.003
-8.5 | -0.653 | 0.06223 | -0.004 | -10.499
-8 | -0.627 | 0.05835 | -0.005 | -10.75
-7.5 | -0.598 | 0.05446 | -0.005 | -10.973
-7 | -0.564 | 0.05113 | -0.005 | -11.039
-6.5 | -0.528 | 0.04827 | -0.005 | -10.946
-6 | -0.49 | 0.04519 | -0.006 | -10.848
-5.5 | -0.45 | 0.04247 | -0.007 | -10.59
-5 | -0.407 | 0.04025 | -0.007 | -10.121
-4.5 | -0.449 | 0.01452 | -0.016 | -30.92
-4 | -0.392 | 0.01413 | -0.016 | -27.751
-3.5 | -0.334 | 0.01379 | -0.017 | -24.238
-3 | -0.275 | 0.01337 | -0.017 | -20.589
-2.5 | -0.216 | 0.01308 | -0.018 | -16.477
-2 | -0.155 | 0.01281 | -0.019 | -12.117
-1.5 | -0.094 | 0.0096 | -0.019 | -9.839
-1 | -0.033 | 0.00905 | -0.02 | -3.693
-0.5 | 0.028 | 0.00906 | -0.02 | 3.061
0 | 0.088 | 0.00913 | -0.021 | 9.68
0.5 | 0.151 | 0.00918 | -0.022 | 16.413
1 | 0.212 | 0.00955 | -0.022 | 22.181
1.5 | 0.273 | 0.00971 | -0.023 | 28.108
2 | 0.333 | 0.00942 | -0.024 | 35.418
2.5 | 0.394 | 0.01254 | -0.024 | 31.392
3 | 0.453 | 0.01275 | -0.025 | 35.535
3.5 | 0.512 | 0.0132 | -0.026 | 38.737
4 | 0.569 | 0.01353 | -0.026 | 42.061
4.5 | 0.625 | 0.01384 | -0.027 | 45.156
5 | 0.68 | 0.01428 | -0.028 | 47.61
5.5 | 0.732 | 0.01471 | -0.028 | 49.787
6 | 0.783 | 0.01672 | -0.029 | 46.815
6.5 | 0.668 | 0.04712 | -0.014 | 14.187
7 | 0.704 | 0.04911 | -0.014 | 14.345
7.5 | 0.737 | 0.05271 | -0.014 | 13.981
8 | 0.766 | 0.05629 | -0.014 | 13.612
8.5 | 0.792 | 0.05983 | -0.013 | 13.239
9 | 0.815 | 0.06402 | -0.013 | 12.73
9.5 | 0.834 | 0.07014 | -0.013 | 11.886
10 | 0.848 | 0.07536 | -0.014 | 11.256
10.5 | 0.858 | 0.08104 | -0.014 | 10.59
11 | 0.864 | 0.08674 | -0.014 | 9.956
11.5 | 0.864 | 0.08984 | -0.014 | 9.619
12 | 0.86 | 0.09647 | -0.015 | 8.912
12.5 | 0.85 | 0.103 | -0.015 | 8.255
13 | 0.836 | 0.11062 | -0.015 | 7.557
13.5 | 0.817 | 0.11943 | -0.015 | 6.84
14 | 0.793 | 0.12969 | -0.016 | 6.116
14.5 | 0.765 | 0.13858 | -0.016 | 5.522
15 | 0.733 | 0.1501 | -0.016 | 4.884
15.5 | 0.697 | 0.17788 | -0.016 | 3.918
16 | 0.658 | 0.17721 | -0.017 | 3.711

## 22. Re 250k Mach 0.25 (2)
BIGFOIL.COM POLAR EXPORT
rcsc2
RC-SC2 |  |  |  | Cl Max: | 0.9291 | at alpha= | 8.5 | deg
XFOIL ncrit=9 |  |  |  | L/D Max: | 48.2024 | at alpha= | 2.5 | deg
Re: | 250000 |  |  | Cd Min: | 0.15452 | at alpha= | 13.5 | deg
Mach: | 0.25 |  |  | Cl=0 at alpha= | -0.15725 | deg
|  |  |  | @ Cl=0.1, Cd= | 0.012457
|  |  |  | @ Cl=0.4, Cd= | 0.010199
|  |  |  | @ Cl=0.6, Cd= | 0.014085
alpha (deg) | Cl | Cd | Cm | Cl/Cd
-12 | -0.5781 | 0.13049 | -0.0174 | -4.4302
-11.5 | -0.5569 | 0.12481 | -0.0157 | -4.462
-11 | -0.5464 | 0.11822 | -0.0171 | -4.6219
-10.5 | -0.5644 | 0.10709 | -0.0274 | -5.2703
-10 | -0.571 | 0.09684 | -0.0309 | -5.8963
-9.5 | -0.5575 | 0.09168 | -0.0295 | -6.0809
-9 | -0.5626 | 0.08351 | -0.0328 | -6.7369
-8.5 | -0.6044 | 0.07212 | -0.04 | -8.3805
-8 | -0.7035 | 0.06596 | -0.0313 | -10.6656
-7.5 | -0.7161 | 0.05711 | -0.0264 | -12.539
-7 | -0.7576 | 0.03902 | -0.0162 | -19.4157
-6.5 | -0.7399 | 0.03336 | -0.0106 | -22.1793
-6 | -0.7146 | 0.02811 | -0.0054 | -25.4216
-5.5 | -0.678 | 0.02452 | -0.0015 | -27.6509
-5 | -0.634 | 0.02172 | 0.0015 | -29.1897
-4.5 | -0.5858 | 0.01929 | 0.0037 | -30.3681
-4 | -0.5384 | 0.01777 | 0.0058 | -30.2983
-3.5 | -0.4911 | 0.01658 | 0.0079 | -29.62
-3 | -0.444 | 0.01555 | 0.0099 | -28.5531
-2.5 | -0.3937 | 0.01455 | 0.0111 | -27.0584
-2 | -0.3214 | 0.01328 | 0.0074 | -24.2018
-1.5 | -0.2623 | 0.01106 | 0.0063 | -23.7161
-1 | -0.1984 | 0.01135 | 0.0074 | -17.4802
-0.5 | -0.1092 | 0.01199 | 0.0021 | -9.1076
0 | 0.0501 | 0.01257 | -0.0175 | 3.9857
0.5 | 0.192 | 0.01225 | -0.034 | 15.6735
1 | 0.3173 | 0.0112 | -0.0466 | 28.3304
1.5 | 0.3973 | 0.01024 | -0.05 | 38.7988
2 | 0.4503 | 0.00944 | -0.0474 | 47.7013
2.5 | 0.4907 | 0.01018 | -0.0421 | 48.2024
3 | 0.5211 | 0.01209 | -0.0376 | 43.1017
3.5 | 0.5605 | 0.01315 | -0.0344 | 42.6236
4 | 0.6002 | 0.01409 | -0.031 | 42.5976
4.5 | 0.6371 | 0.01527 | -0.0268 | 41.7223
5 | 0.6736 | 0.01651 | -0.0225 | 40.7995
5.5 | 0.7112 | 0.01788 | -0.0183 | 39.7763
6 | 0.7502 | 0.01969 | -0.0144 | 38.1006
6.5 | 0.7927 | 0.02167 | -0.0109 | 36.5805
7 | 0.8343 | 0.02419 | -0.0074 | 34.4895
7.5 | 0.872 | 0.02687 | -0.0034 | 32.4525
8 | 0.9054 | 0.0299 | 0.0008 | 30.2809
8.5 | 0.9291 | 0.03436 | 0.0061 | 27.0402
9 | 0.9117 | 0.04336 | 0.0157 | 21.0263
9.5 | 0.8357 | 0.05996 | 0.0256 | 13.9376
10 | 0.8401 | 0.06562 | 0.0283 | 12.8025
10.5 | 0.6774 | 0.10224 | 0.0027 | 6.6256
11 | 0.6715 | 0.11222 | -0.0023 | 5.9838
11.5 | 0.6782 | 0.11962 | -0.0043 | 5.6696
12 | 0.6941 | 0.12561 | -0.0036 | 5.5258
12.5 | 0.6923 | 0.1363 | -0.0072 | 5.0792
13 | 0.6755 | 0.148 | -0.0182 | 4.5642
13.5 | 0.6895 | 0.15452 | -0.0199 | 4.4622

## 23. Re 250k Mach 0.50 (1)
BIGFOIL.COM POLAR EXPORT
rcsc2
RC-SC2 |  |  |  | Cl Max: | 1.107 | at alpha= | 20 | deg
JavaFoil+Calcfoil stall+Eppler ext transition |  |  |  | L/D Max: | 43.994 | at alpha= | 4 | deg
Re: | 250000 |  |  | Cd Min: | 0.00913 | at alpha= | -1 | deg
Mach: | 0.5 |  |  | Cl=0 at alpha= | -0.72794 | deg
|  |  |  | @ Cl=0.1, Cd= | 0.0092707
|  |  |  | @ Cl=0.4, Cd= | 0.013058
|  |  |  | @ Cl=0.6, Cd= | 0.042194
alpha (deg) | Cl | Cd | Cm | Cl/Cd
-20 | -1.051 | 0.27011 | 0 | -3.89
-19.5 | -1.024 | 0.26689 | 0 | -3.838
-19 | -0.998 | 0.25844 | 0 | -3.861
-18.5 | -0.971 | 0.25119 | -0.001 | -3.867
-18 | -0.945 | 0.24028 | -0.001 | -3.932
-17.5 | -0.918 | 0.23598 | -0.001 | -3.891
-17 | -0.892 | 0.2324 | -0.001 | -3.836
-16.5 | -0.862 | 0.22812 | -0.002 | -3.778
-16 | -0.835 | 0.22251 | -0.002 | -3.753
-15.5 | -0.808 | 0.21887 | -0.002 | -3.693
-15 | -0.781 | 0.21675 | -0.002 | -3.605
-14.5 | -0.755 | 0.18796 | -0.003 | -4.015
-14 | -0.728 | 0.19653 | -0.003 | -3.702
-13.5 | -0.699 | 0.18907 | -0.003 | -3.696
-13 | -0.672 | 0.17387 | -0.003 | -3.864
-12.5 | -0.645 | 0.17458 | -0.004 | -3.692
-12 | -0.618 | 0.1601 | -0.004 | -3.858
-11.5 | -0.589 | 0.15482 | -0.004 | -3.804
-11 | -0.562 | 0.14823 | -0.004 | -3.789
-10.5 | -0.534 | 0.15128 | -0.004 | -3.532
-10 | -0.507 | 0.12039 | -0.005 | -4.214
-9.5 | -0.48 | 0.11407 | -0.005 | -4.209
-9 | -0.453 | 0.11391 | -0.005 | -3.976
-8.5 | -0.426 | 0.11343 | -0.005 | -3.753
-8 | -0.398 | 0.09227 | -0.005 | -4.313
-7.5 | -0.371 | 0.09731 | -0.006 | -3.809
-7 | -0.343 | 0.08109 | -0.006 | -4.235
-6.5 | -0.428 | 0.06178 | -0.006 | -6.934
-6 | -0.476 | 0.0528 | -0.006 | -9.014
-5.5 | -0.463 | 0.0467 | -0.006 | -9.914
-5 | -0.432 | 0.04315 | -0.007 | -10.013
-4.5 | -0.392 | 0.04053 | -0.007 | -9.675
-4 | -0.348 | 0.03791 | -0.008 | -9.168
-3.5 | -0.369 | 0.01456 | -0.019 | -25.351
-3 | -0.305 | 0.01414 | -0.019 | -21.6
-2.5 | -0.24 | 0.01372 | -0.02 | -17.485
-2 | -0.173 | 0.01326 | -0.021 | -13.046
-1.5 | -0.105 | 0.01004 | -0.021 | -10.495
-1 | -0.037 | 0.00913 | -0.022 | -4.089
-0.5 | 0.031 | 0.00914 | -0.023 | 3.391
0 | 0.099 | 0.00927 | -0.023 | 10.661
0.5 | 0.167 | 0.00932 | -0.024 | 17.877
1 | 0.237 | 0.00951 | -0.025 | 24.906
1.5 | 0.305 | 0.01002 | -0.026 | 30.424
2 | 0.372 | 0.01325 | -0.027 | 28.09
2.5 | 0.439 | 0.01279 | -0.027 | 34.275
3 | 0.504 | 0.01335 | -0.028 | 37.713
3.5 | 0.567 | 0.01374 | -0.029 | 41.265
4 | 0.627 | 0.01426 | -0.029 | 43.994
4.5 | 0.679 | 0.01697 | -0.03 | 40.032
5 | 0.591 | 0.04135 | -0.015 | 14.304
5.5 | 0.623 | 0.04435 | -0.013 | 14.047
6 | 0.645 | 0.04801 | -0.013 | 13.434
6.5 | 0.645 | 0.05288 | -0.013 | 12.203
7 | 0.574 | 0.06657 | -0.014 | 8.623
7.5 | 0.446 | 0.08546 | -0.014 | 5.223
8 | 0.473 | 0.08971 | -0.014 | 5.274
8.5 | 0.5 | 0.09578 | -0.015 | 5.219
9 | 0.527 | 0.11297 | -0.016 | 4.665
9.5 | 0.554 | 0.1264 | -0.016 | 4.38
10 | 0.58 | 0.12641 | -0.017 | 4.59
10.5 | 0.607 | 0.12953 | -0.017 | 4.684
11 | 0.633 | 0.14595 | -0.017 | 4.338
11.5 | 0.66 | 0.15722 | -0.018 | 4.199
12 | 0.688 | 0.16744 | -0.02 | 4.108
12.5 | 0.714 | 0.17145 | -0.02 | 4.165
13 | 0.741 | 0.17578 | -0.021 | 4.213
13.5 | 0.768 | 0.19098 | -0.022 | 4.023
14 | 0.795 | 0.19991 | -0.023 | 3.975
14.5 | 0.821 | 0.20366 | -0.023 | 4.03
15 | 0.847 | 0.20998 | -0.023 | 4.032
15.5 | 0.873 | 0.21025 | -0.024 | 4.151
16 | 0.899 | 0.2146 | -0.024 | 4.189
16.5 | 0.927 | 0.22149 | -0.026 | 4.187
17 | 0.953 | 0.22712 | -0.026 | 4.197
17.5 | 0.979 | 0.25466 | -0.027 | 3.843
18 | 1.004 | 0.25699 | -0.027 | 3.907
18.5 | 1.03 | 0.26861 | -0.027 | 3.834
19 | 1.055 | 0.2743 | -0.028 | 3.847
19.5 | 1.081 | 0.27264 | -0.028 | 3.965
20 | 1.107 | 0.27804 | -0.029 | 3.981

## 24. Re 250k Mach 0.50 (2)
BIGFOIL.COM POLAR EXPORT
rcsc2
RC-SC2 |  |  |  | Cl Max: | 0.9335 | at alpha= | 20 | deg
XFOIL ncrit=9 |  |  |  | L/D Max: | 41.7778 | at alpha= | 2 | deg
Re: | 250000 |  |  | Cd Min: | 0.27343 | at alpha= | 20 | deg
Mach: | 0.5 |  |  | Cl=0 at alpha= | -0.08133 | deg
|  |  |  | @ Cl=0.1, Cd= | 0.012788
|  |  |  | @ Cl=0.4, Cd= | 0.01058
|  |  |  | @ Cl=0.6, Cd= | 0.015182
alpha (deg) | Cl | Cd | Cm | Cl/Cd
-20 | -0.8295 | 0.26773 | 0.0536 | -3.0983
-19.5 | -0.8078 | 0.26016 | 0.0491 | -3.105
-19 | -0.7867 | 0.25236 | 0.0436 | -3.1174
-18.5 | -0.7698 | 0.24516 | 0.0364 | -3.14
-18 | -0.7451 | 0.23639 | 0.0342 | -3.152
-17.5 | -0.7236 | 0.22892 | 0.0301 | -3.1609
-17 | -0.704 | 0.22126 | 0.0247 | -3.1818
-16.5 | -0.6879 | 0.21351 | 0.0188 | -3.2219
-16 | -0.6641 | 0.20561 | 0.0167 | -3.2299
-15.5 | -0.6439 | 0.19829 | 0.0131 | -3.2473
-15 | -0.6308 | 0.19113 | 0.0066 | -3.3004
-14.5 | -0.6146 | 0.18283 | 0.0026 | -3.3616
-14 | -0.5906 | 0.17541 | 0.0015 | -3.367
-13.5 | -0.5736 | 0.16812 | -0.0019 | -3.4118
-13 | -0.5785 | 0.16154 | -0.0108 | -3.5812
-12.5 | -0.552 | 0.15237 | -0.0105 | -3.6228
-12 | -0.5324 | 0.14532 | -0.0116 | -3.6636
-11.5 | -0.5203 | 0.13808 | -0.0144 | -3.7681
-11 | -0.536 | 0.12974 | -0.0246 | -4.1313
-10.5 | -0.5067 | 0.12239 | -0.0208 | -4.14
-10 | -0.4956 | 0.11542 | -0.0223 | -4.2939
-9.5 | -0.5128 | 0.10648 | -0.0315 | -4.8159
-9 | -0.5106 | 0.09767 | -0.0326 | -5.2278
-8.5 | -0.5003 | 0.09128 | -0.031 | -5.4809
-8 | -0.5025 | 0.08432 | -0.0315 | -5.9594
-7.5 | -0.5563 | 0.06604 | -0.0442 | -8.4237
-7 | -0.5894 | 0.06016 | -0.0403 | -9.7972
-6.5 | -0.6354 | 0.05449 | -0.0322 | -11.6609
-6 | -0.6733 | 0.04677 | -0.0247 | -14.396
-5.5 | -0.6889 | 0.03989 | -0.017 | -17.27
-5 | -0.6844 | 0.03381 | -0.0098 | -20.2425
-4.5 | -0.6633 | 0.02794 | -0.0034 | -23.7402
-4 | -0.6225 | 0.02377 | 0.0013 | -26.1885
-3.5 | -0.5715 | 0.02082 | 0.005 | -27.4496
-3 | -0.4975 | 0.01859 | 0.0047 | -26.7617
-2.5 | -0.4182 | 0.01692 | 0.003 | -24.7163
-2 | -0.3361 | 0.01565 | 0.0002 | -21.476
-1.5 | -0.2618 | 0.01417 | -0.0018 | -18.4757
-1 | -0.2022 | 0.01191 | -0.0003 | -16.9773
-0.5 | -0.1184 | 0.01243 | -0.0007 | -9.5253
0 | 0.023 | 0.01286 | -0.0128 | 1.7885
0.5 | 0.1945 | 0.0127 | -0.032 | 15.315
1 | 0.3239 | 0.01139 | -0.042 | 28.4372
1.5 | 0.4226 | 0.01034 | -0.046 | 40.8704
2 | 0.4888 | 0.0117 | -0.0439 | 41.7778
2.5 | 0.5343 | 0.01338 | -0.0408 | 39.9327
3 | 0.5766 | 0.01442 | -0.0362 | 39.9861
3.5 | 0.6162 | 0.01571 | -0.0306 | 39.2234
4 | 0.6558 | 0.01718 | -0.0246 | 38.1723
4.5 | 0.6964 | 0.0191 | -0.0188 | 36.4607
5 | 0.7408 | 0.02121 | -0.0131 | 34.9269
5.5 | 0.7789 | 0.02408 | -0.0068 | 32.3463
6 | 0.8038 | 0.02797 | 0.001 | 28.7379
6.5 | 0.8116 | 0.03261 | 0.0104 | 24.8881
7 | 0.8038 | 0.0379 | 0.0202 | 21.2084
7.5 | 0.781 | 0.04368 | 0.0293 | 17.88
8 | 0.7466 | 0.05044 | 0.0353 | 14.8017
8.5 | 0.7102 | 0.05984 | 0.0339 | 11.8683
9 | 0.6815 | 0.07267 | 0.0249 | 9.378
9.5 | 0.6379 | 0.09494 | 0.008 | 6.719
10 | 0.637 | 0.10435 | 0.0049 | 6.1045
11 | 0.6456 | 0.12701 | -0.001 | 5.0831
11.5 | 0.6318 | 0.13758 | -0.0118 | 4.5922
12 | 0.6447 | 0.14528 | -0.0146 | 4.4376
12.5 | 0.6659 | 0.15262 | -0.0155 | 4.3631
13 | 0.69 | 0.16164 | -0.0154 | 4.2687
13.5 | 0.6812 | 0.16999 | -0.0264 | 4.0073
14 | 0.699 | 0.17742 | -0.0298 | 3.9398
14.5 | 0.7225 | 0.18494 | -0.0314 | 3.9067
15 | 0.7508 | 0.19501 | -0.0322 | 3.8501
15.5 | 0.7505 | 0.20157 | -0.0426 | 3.7233
16 | 0.7697 | 0.20931 | -0.0469 | 3.6773
16.5 | 0.7912 | 0.21679 | -0.0504 | 3.6496
17.5 | 0.8297 | 0.2332 | -0.0602 | 3.5579
18 | 0.8499 | 0.24115 | -0.0655 | 3.5244
18.5 | 0.8716 | 0.24881 | -0.0697 | 3.5031
19.5 | 0.9125 | 0.26534 | -0.0801 | 3.439
20 | 0.9335 | 0.27343 | -0.0856 | 3.414

## 25. Re 500k Mach 0.00 (1)
BIGFOIL.COM POLAR EXPORT
rcsc2
RC-SC2 |  |  |  | Cl Max: | 0.976 | at alpha= | 8.5 | deg
JavaFoil+Calcfoil stall+Eppler ext transition |  |  |  | L/D Max: | 60.497 | at alpha= | 6.5 | deg
Re: | 500000 |  |  | Cd Min: | 0.00712 | at alpha= | 2 | deg
Mach: | 0 |  |  | Cl=0 at alpha= | -0.72881 | deg
|  |  |  | @ Cl=0.1, Cd= | 0.007273
|  |  |  | @ Cl=0.4, Cd= | 0.01082
|  |  |  | @ Cl=0.6, Cd= | 0.01196
alpha (deg) | Cl | Cd | Cm | Cl/Cd
-19 | -0.753 | 0.17947 | 0 | -4.193
-18.5 | -0.766 | 0.1701 | 0 | -4.505
-18 | -0.779 | 0.16879 | -0.001 | -4.614
-17.5 | -0.79 | 0.16596 | -0.001 | -4.763
-17 | -0.801 | 0.15759 | -0.001 | -5.084
-16.5 | -0.811 | 0.14285 | -0.001 | -5.675
-16 | -0.818 | 0.13949 | -0.001 | -5.866
-15.5 | -0.825 | 0.1327 | -0.001 | -6.215
-15 | -0.829 | 0.12541 | -0.002 | -6.61
-14.5 | -0.831 | 0.11321 | -0.002 | -7.344
-14 | -0.832 | 0.1079 | -0.002 | -7.708
-13.5 | -0.829 | 0.10333 | -0.002 | -8.026
-13 | -0.825 | 0.09771 | -0.002 | -8.44
-12.5 | -0.817 | 0.09154 | -0.003 | -8.93
-12 | -0.807 | 0.08756 | -0.003 | -9.22
-11.5 | -0.795 | 0.08154 | -0.003 | -9.746
-11 | -0.779 | 0.0775 | -0.003 | -10.053
-10.5 | -0.761 | 0.07274 | -0.003 | -10.457
-10 | -0.739 | 0.06833 | -0.004 | -10.823
-9.5 | -0.715 | 0.06432 | -0.004 | -11.122
-9 | -0.689 | 0.06003 | -0.004 | -11.476
-8.5 | -0.66 | 0.05662 | -0.004 | -11.648
-8 | -0.629 | 0.0531 | -0.005 | -11.842
-7.5 | -0.595 | 0.04991 | -0.005 | -11.922
-7 | -0.56 | 0.04691 | -0.006 | -11.928
-6.5 | -0.527 | 0.04229 | -0.008 | -12.468
-6 | -0.595 | 0.01357 | -0.014 | -43.869
-5.5 | -0.544 | 0.01317 | -0.014 | -41.317
-5 | -0.491 | 0.01285 | -0.015 | -38.219
-4.5 | -0.437 | 0.01245 | -0.015 | -35.072
-4 | -0.381 | 0.01186 | -0.016 | -32.115
-3.5 | -0.324 | 0.01146 | -0.016 | -28.302
-3 | -0.267 | 0.01116 | -0.017 | -23.916
-2.5 | -0.209 | 0.01091 | -0.018 | -19.15
-2 | -0.15 | 0.01066 | -0.018 | -14.108
-1.5 | -0.091 | 0.00765 | -0.019 | -11.967
-1 | -0.032 | 0.00727 | -0.019 | -4.452
-0.5 | 0.027 | 0.00726 | -0.02 | 3.702
0 | 0.086 | 0.00728 | -0.021 | 11.873
0.5 | 0.146 | 0.00725 | -0.021 | 20.111
1 | 0.205 | 0.00757 | -0.022 | 27.096
1.5 | 0.264 | 0.00774 | -0.022 | 34.158
2 | 0.323 | 0.00712 | -0.023 | 45.389
2.5 | 0.381 | 0.01081 | -0.024 | 35.265
3 | 0.439 | 0.01084 | -0.024 | 40.508
3.5 | 0.496 | 0.01128 | -0.025 | 43.981
4 | 0.552 | 0.01155 | -0.025 | 47.82
4.5 | 0.607 | 0.01202 | -0.026 | 50.548
5 | 0.661 | 0.01226 | -0.027 | 53.953
5.5 | 0.714 | 0.01264 | -0.027 | 56.462
6 | 0.765 | 0.01316 | -0.028 | 58.118
6.5 | 0.814 | 0.01345 | -0.028 | 60.497
7 | 0.86 | 0.01552 | -0.029 | 55.448
7.5 | 0.905 | 0.01601 | -0.03 | 56.542
8 | 0.938 | 0.01656 | -0.03 | 56.619
8.5 | 0.976 | 0.01696 | -0.031 | 57.54
9 | 0.821 | 0.05924 | -0.013 | 13.856
9.5 | 0.849 | 0.06307 | -0.014 | 13.458
10 | 0.874 | 0.06602 | -0.015 | 13.233
10.5 | 0.895 | 0.07018 | -0.015 | 12.75
11 | 0.912 | 0.07418 | -0.014 | 12.296
11.5 | 0.93 | 0.07895 | -0.015 | 11.773
12 | 0.942 | 0.08348 | -0.014 | 11.279
12.5 | 0.952 | 0.08875 | -0.015 | 10.728
13 | 0.96 | 0.09375 | -0.015 | 10.24
13.5 | 0.965 | 0.0999 | -0.015 | 9.662

## 26. Re 500k Mach 0.00 (2)
BIGFOIL.COM POLAR EXPORT
rcsc2
RC-SC2 |  |  |  | Cl Max: | 1.0925 | at alpha= | 11 | deg
XFOIL ncrit=9 |  |  |  | L/D Max: | 54.7174 | at alpha= | 5.5 | deg
Re: | 500000 |  |  | Cd Min: | 0.18491 | at alpha= | 16 | deg
Mach: | 0 |  |  | Cl=0 at alpha= | -0.60204 | deg
|  |  |  | @ Cl=0.1, Cd= | 0.0068925
|  |  |  | @ Cl=0.4, Cd= | 0.0087476
|  |  |  | @ Cl=0.6, Cd= | 0.01135
alpha (deg) | Cl | Cd | Cm | Cl/Cd
-14 | -0.611 | 0.15323 | -0.0014 | -3.9875
-13.5 | -0.5972 | 0.14735 | -0.0031 | -4.0529
-13 | -0.588 | 0.14044 | -0.0058 | -4.1868
-12 | -0.6005 | 0.11831 | -0.0169 | -5.0756
-11.5 | -0.5912 | 0.11226 | -0.0184 | -5.2663
-11 | -0.588 | 0.1047 | -0.0214 | -5.616
-10.5 | -0.6698 | 0.0726 | -0.0499 | -9.2259
-10 | -0.7359 | 0.06471 | -0.0469 | -11.3723
-9 | -0.8894 | 0.03609 | -0.0213 | -24.6439
-8.5 | -0.8834 | 0.03045 | -0.0146 | -29.0115
-8 | -0.8626 | 0.02654 | -0.0092 | -32.5019
-7.5 | -0.832 | 0.02337 | -0.0052 | -35.6012
-7 | -0.7949 | 0.02126 | -0.0019 | -37.3895
-6.5 | -0.7398 | 0.01837 | -0.0025 | -40.2722
-6 | -0.6813 | 0.01678 | -0.0037 | -40.6019
-5.5 | -0.6212 | 0.01569 | -0.005 | -39.5921
-5 | -0.5613 | 0.01478 | -0.0061 | -37.977
-4.5 | -0.4996 | 0.01357 | -0.0078 | -36.8165
-4 | -0.4333 | 0.01293 | -0.0102 | -33.5112
-3.5 | -0.3731 | 0.01226 | -0.0114 | -30.4323
-3 | -0.3048 | 0.01152 | -0.0142 | -26.4583
-2.5 | -0.2446 | 0.01078 | -0.0156 | -22.6902
-2 | -0.1849 | 0.00969 | -0.0171 | -19.0815
-1.5 | -0.1235 | 0.00813 | -0.0189 | -15.1907
-1 | -0.0624 | 0.00756 | -0.0189 | -8.254
-0.5 | 0.016 | 0.00715 | -0.0224 | 2.2378
0 | 0.0739 | 0.00695 | -0.0213 | 10.6331
0.5 | 0.1329 | 0.00682 | -0.0204 | 19.4868
1 | 0.1992 | 0.00669 | -0.0211 | 29.7758
1.5 | 0.2717 | 0.00668 | -0.0238 | 40.6737
2 | 0.3442 | 0.00688 | -0.0266 | 50.0291
2.5 | 0.3927 | 0.00861 | -0.0253 | 45.6098
3 | 0.4585 | 0.00985 | -0.0284 | 46.5482
3.5 | 0.5243 | 0.01065 | -0.0311 | 49.23
4 | 0.5939 | 0.01127 | -0.0346 | 52.6974
4.5 | 0.6464 | 0.01196 | -0.0343 | 54.0468
5 | 0.6867 | 0.01263 | -0.0314 | 54.3705
5.5 | 0.7261 | 0.01327 | -0.0282 | 54.7174
6 | 0.7617 | 0.01426 | -0.0243 | 53.4151
6.5 | 0.7988 | 0.01506 | -0.0206 | 53.0412
7 | 0.8353 | 0.01595 | -0.0169 | 52.3699
7.5 | 0.8701 | 0.01722 | -0.013 | 50.5285
8 | 0.9054 | 0.01904 | -0.0093 | 47.5525
8.5 | 0.9439 | 0.02049 | -0.0061 | 46.0664
9 | 0.9823 | 0.02229 | -0.0031 | 44.0691
9.5 | 1.0197 | 0.02448 | -0.0001 | 41.6544
10 | 1.0537 | 0.02722 | 0.0031 | 38.7105
10.5 | 1.0802 | 0.03083 | 0.0071 | 35.0373
11 | 1.0925 | 0.03586 | 0.0125 | 30.4657
11.5 | 1.0853 | 0.0418 | 0.0194 | 25.9641
12 | 1.0504 | 0.04847 | 0.028 | 21.6711
12.5 | 1.0071 | 0.0565 | 0.0325 | 17.8248
13 | 0.989 | 0.06393 | 0.0325 | 15.47
13.5 | 0.708 | 0.14445 | -0.0183 | 4.9013
14 | 0.7165 | 0.15156 | -0.021 | 4.7275
14.5 | 0.7295 | 0.15743 | -0.0228 | 4.6338
15 | 0.7445 | 0.16277 | -0.0235 | 4.5739
15.5 | 0.7315 | 0.17795 | -0.0338 | 4.1107
16 | 0.7435 | 0.18491 | -0.0373 | 4.0209

## 27. Re 500k Mach 0.10 (1)
BIGFOIL.COM POLAR EXPORT
rcsc2
RC-SC2 |  |  |  | Cl Max: | 0.976 | at alpha= | 8.5 | deg
JavaFoil+Calcfoil stall+Eppler ext transition |  |  |  | L/D Max: | 57.92 | at alpha= | 6 | deg
Re: | 500000 |  |  | Cd Min: | 0.00712 | at alpha= | 2 | deg
Mach: | 0.1 |  |  | Cl=0 at alpha= | -0.725 | deg
|  |  |  | @ Cl=0.1, Cd= | 0.0072813
|  |  |  | @ Cl=0.4, Cd= | 0.010802
|  |  |  | @ Cl=0.6, Cd= | 0.011905
alpha (deg) | Cl | Cd | Cm | Cl/Cd
-19 | -0.701 | 0.19273 | 0 | -3.637
-18.5 | -0.718 | 0.18219 | 0 | -3.939
-18 | -0.734 | 0.18125 | -0.001 | -4.047
-17.5 | -0.749 | 0.16215 | -0.001 | -4.617
-17 | -0.762 | 0.16152 | -0.001 | -4.72
-16.5 | -0.775 | 0.14683 | -0.001 | -5.279
-16 | -0.786 | 0.13737 | -0.001 | -5.724
-15.5 | -0.795 | 0.13462 | -0.001 | -5.909
-15 | -0.803 | 0.1277 | -0.002 | -6.289
-14.5 | -0.808 | 0.11581 | -0.002 | -6.981
-14 | -0.812 | 0.10923 | -0.002 | -7.43
-13.5 | -0.812 | 0.10267 | -0.002 | -7.911
-13 | -0.81 | 0.09819 | -0.002 | -8.25
-12.5 | -0.805 | 0.09315 | -0.003 | -8.645
-12 | -0.797 | 0.08839 | -0.003 | -9.022
-11.5 | -0.787 | 0.08229 | -0.003 | -9.562
-11 | -0.773 | 0.07827 | -0.003 | -9.875
-10.5 | -0.756 | 0.07352 | -0.003 | -10.285
-10 | -0.736 | 0.0689 | -0.004 | -10.687
-9.5 | -0.714 | 0.06477 | -0.004 | -11.015
-9 | -0.688 | 0.06093 | -0.004 | -11.29
-8.5 | -0.66 | 0.05682 | -0.004 | -11.607
-8 | -0.629 | 0.05356 | -0.005 | -11.746
-7.5 | -0.596 | 0.05028 | -0.006 | -11.86
-7 | -0.561 | 0.04727 | -0.006 | -11.864
-6.5 | -0.523 | 0.04488 | -0.006 | -11.649
-6 | -0.597 | 0.01364 | -0.014 | -43.788
-5.5 | -0.546 | 0.01324 | -0.014 | -41.248
-5 | -0.493 | 0.01286 | -0.015 | -38.356
-4.5 | -0.439 | 0.01252 | -0.015 | -35.029
-4 | -0.383 | 0.01186 | -0.016 | -32.272
-3.5 | -0.326 | 0.01157 | -0.016 | -28.182
-3 | -0.268 | 0.01116 | -0.017 | -24.03
-2.5 | -0.21 | 0.01088 | -0.018 | -19.292
-2 | -0.151 | 0.01064 | -0.018 | -14.207
-1.5 | -0.092 | 0.00765 | -0.019 | -12.018
-1 | -0.033 | 0.00727 | -0.019 | -4.48
-0.5 | 0.027 | 0.00729 | -0.02 | 3.702
0 | 0.087 | 0.00729 | -0.021 | 11.918
0.5 | 0.147 | 0.00725 | -0.021 | 20.229
1 | 0.206 | 0.00756 | -0.022 | 27.273
1.5 | 0.266 | 0.00775 | -0.022 | 34.271
2 | 0.325 | 0.00712 | -0.023 | 45.626
2.5 | 0.383 | 0.01079 | -0.024 | 35.509
3 | 0.441 | 0.01083 | -0.024 | 40.748
3.5 | 0.498 | 0.01139 | -0.025 | 43.758
4 | 0.555 | 0.01166 | -0.026 | 47.577
4.5 | 0.61 | 0.01196 | -0.026 | 51.031
5 | 0.664 | 0.01226 | -0.027 | 54.197
5.5 | 0.717 | 0.01265 | -0.027 | 56.665
6 | 0.768 | 0.01325 | -0.028 | 57.92
6.5 | 0.816 | 0.01507 | -0.029 | 54.178
7 | 0.863 | 0.01558 | -0.029 | 55.398
7.5 | 0.907 | 0.01605 | -0.03 | 56.528
8 | 0.939 | 0.01663 | -0.03 | 56.458
8.5 | 0.976 | 0.01704 | -0.031 | 57.271
9 | 0.823 | 0.05967 | -0.015 | 13.793
9.5 | 0.847 | 0.06312 | -0.013 | 13.416
10 | 0.871 | 0.06643 | -0.015 | 13.115
10.5 | 0.89 | 0.07163 | -0.014 | 12.425
11 | 0.909 | 0.07522 | -0.015 | 12.08
11.5 | 0.922 | 0.07901 | -0.014 | 11.669
12 | 0.933 | 0.08416 | -0.015 | 11.09
12.5 | 0.942 | 0.08964 | -0.015 | 10.507
13 | 0.947 | 0.09466 | -0.015 | 10.008
13.5 | 0.95 | 0.10014 | -0.015 | 9.487

## 28. Re 500k Mach 0.10 (2)
BIGFOIL.COM POLAR EXPORT
rcsc2
RC-SC2 |  |  |  | Cl Max: | 1.0766 | at alpha= | 11 | deg
XFOIL ncrit=9 |  |  |  | L/D Max: | 54.5217 | at alpha= | 5.5 | deg
Re: | 500000 |  |  | Cd Min: | 0.18575 | at alpha= | 16 | deg
Mach: | 0.1 |  |  | Cl=0 at alpha= | -0.58489 | deg
|  |  |  | @ Cl=0.1, Cd= | 0.0068902
|  |  |  | @ Cl=0.4, Cd= | 0.0088368
|  |  |  | @ Cl=0.6, Cd= | 0.011392
alpha (deg) | Cl | Cd | Cm | Cl/Cd
-13.5 | -0.5952 | 0.14817 | -0.003 | -4.017
-13 | -0.5858 | 0.14122 | -0.0057 | -4.1481
-12 | -0.5961 | 0.11965 | -0.0165 | -4.982
-11.5 | -0.5863 | 0.1136 | -0.018 | -5.1611
-11 | -0.5827 | 0.10609 | -0.0209 | -5.4925
-10.5 | -0.6592 | 0.07448 | -0.0493 | -8.8507
-10 | -0.7223 | 0.06572 | -0.0489 | -10.9906
-9.5 | -0.7757 | 0.06082 | -0.0386 | -12.754
-9 | -0.7896 | 0.05288 | -0.0333 | -14.9319
-8.5 | -0.8783 | 0.03214 | -0.0166 | -27.3273
-8 | -0.8624 | 0.02774 | -0.0106 | -31.0887
-7.5 | -0.8347 | 0.02417 | -0.0061 | -34.5345
-7 | -0.799 | 0.02175 | -0.0026 | -36.7356
-6.5 | -0.7428 | 0.0188 | -0.0033 | -39.5106
-6 | -0.6842 | 0.01703 | -0.0043 | -40.1762
-5.5 | -0.6243 | 0.01586 | -0.0055 | -39.3632
-5 | -0.5639 | 0.0149 | -0.0066 | -37.8456
-4.5 | -0.5015 | 0.01367 | -0.0083 | -36.6862
-4 | -0.436 | 0.01299 | -0.0104 | -33.5643
-3.5 | -0.3747 | 0.01231 | -0.0117 | -30.4387
-3 | -0.3056 | 0.01158 | -0.0146 | -26.3903
-2.5 | -0.2461 | 0.01084 | -0.0157 | -22.703
-2 | -0.1849 | 0.00979 | -0.0174 | -18.8866
-1.5 | -0.123 | 0.00817 | -0.0193 | -15.0551
-1 | -0.0621 | 0.00757 | -0.0192 | -8.2034
-0.5 | 0.0127 | 0.00717 | -0.0219 | 1.7713
0 | 0.0751 | 0.00695 | -0.0216 | 10.8058
0.5 | 0.1334 | 0.00681 | -0.0204 | 19.5888
1 | 0.1995 | 0.00668 | -0.021 | 29.8653
1.5 | 0.2747 | 0.00669 | -0.0242 | 41.0613
2 | 0.3447 | 0.00692 | -0.0263 | 49.8121
2.5 | 0.393 | 0.00871 | -0.025 | 45.1206
3 | 0.4598 | 0.00992 | -0.0282 | 46.3508
3.5 | 0.5261 | 0.0107 | -0.0309 | 49.1682
4 | 0.5961 | 0.01134 | -0.0343 | 52.5661
4.5 | 0.6497 | 0.01205 | -0.0342 | 53.917
5 | 0.6898 | 0.01276 | -0.0311 | 54.0596
5.5 | 0.7295 | 0.01338 | -0.0279 | 54.5217
6 | 0.765 | 0.01439 | -0.0239 | 53.1619
6.5 | 0.802 | 0.01523 | -0.02 | 52.6592
7 | 0.8385 | 0.01616 | -0.0162 | 51.8874
7.5 | 0.873 | 0.01757 | -0.0121 | 49.687
8 | 0.9091 | 0.01936 | -0.0084 | 46.9576
8.5 | 0.9476 | 0.02093 | -0.0051 | 45.2747
9 | 0.9856 | 0.02288 | -0.0019 | 43.0769
9.5 | 1.0217 | 0.0253 | 0.0013 | 40.3834
10 | 1.0529 | 0.02839 | 0.005 | 37.087
10.5 | 1.0737 | 0.03259 | 0.0098 | 32.9457
11 | 1.0766 | 0.03825 | 0.0161 | 28.1464
11.5 | 1.0557 | 0.04444 | 0.0242 | 23.7556
12 | 1.0154 | 0.05155 | 0.0313 | 19.6974
12.5 | 0.9691 | 0.06081 | 0.0326 | 15.9365
13 | 0.7298 | 0.12738 | -0.0063 | 5.7293
13.5 | 0.7055 | 0.14558 | -0.0187 | 4.8461
14 | 0.7142 | 0.15268 | -0.0215 | 4.6778
14.5 | 0.7278 | 0.15856 | -0.0232 | 4.5901
15 | 0.7432 | 0.16395 | -0.0239 | 4.5331
15.5 | 0.7312 | 0.17875 | -0.0341 | 4.0906
16 | 0.7435 | 0.18575 | -0.0376 | 4.0027

## 29. Re 500k Mach 0.25 (1)
BIGFOIL.COM POLAR EXPORT
rcsc2
RC-SC2 |  |  |  | Cl Max: | 0.942 | at alpha= | 8 | deg
JavaFoil+Calcfoil stall+Eppler ext transition |  |  |  | L/D Max: | 58.88 | at alpha= | 6 | deg
Re: | 500000 |  |  | Cd Min: | 0.00728 | at alpha= | -1 | deg
Mach: | 0.25 |  |  | Cl=0 at alpha= | -0.72951 | deg
|  |  |  | @ Cl=0.1, Cd= | 0.0073389
|  |  |  | @ Cl=0.4, Cd= | 0.010905
|  |  |  | @ Cl=0.6, Cd= | 0.011986
alpha (deg) | Cl | Cd | Cm | Cl/Cd
-16 | -0.49 | 0.14345 | -0.001 | -3.418
-15.5 | -0.532 | 0.13858 | -0.002 | -3.835
-15 | -0.569 | 0.13147 | -0.002 | -4.329
-14.5 | -0.603 | 0.12481 | -0.002 | -4.834
-14 | -0.634 | 0.11453 | -0.002 | -5.533
-13.5 | -0.659 | 0.12117 | -0.002 | -5.44
-13 | -0.681 | 0.10606 | -0.003 | -6.42
-12.5 | -0.698 | 0.10372 | -0.003 | -6.726
-12 | -0.709 | 0.09586 | -0.003 | -7.4
-11.5 | -0.716 | 0.08584 | -0.003 | -8.345
-11 | -0.718 | 0.08197 | -0.003 | -8.761
-10.5 | -0.715 | 0.07733 | -0.004 | -9.242
-10 | -0.706 | 0.07168 | -0.004 | -9.854
-9.5 | -0.693 | 0.06755 | -0.004 | -10.262
-9 | -0.675 | 0.06274 | -0.004 | -10.767
-8.5 | -0.654 | 0.05809 | -0.005 | -11.25
-8 | -0.627 | 0.05457 | -0.005 | -11.497
-7.5 | -0.598 | 0.05125 | -0.005 | -11.671
-7 | -0.566 | 0.04832 | -0.006 | -11.707
-6.5 | -0.529 | 0.04567 | -0.006 | -11.592
-6 | -0.608 | 0.01383 | -0.014 | -43.932
-5.5 | -0.557 | 0.01346 | -0.015 | -41.373
-5 | -0.504 | 0.01306 | -0.015 | -38.595
-4.5 | -0.449 | 0.0127 | -0.016 | -35.342
-4 | -0.392 | 0.01202 | -0.016 | -32.638
-3.5 | -0.334 | 0.01169 | -0.017 | -28.605
-3 | -0.275 | 0.01134 | -0.018 | -24.275
-2.5 | -0.216 | 0.01128 | -0.018 | -19.119
-2 | -0.155 | 0.01072 | -0.019 | -14.478
-1.5 | -0.094 | 0.00773 | -0.019 | -12.224
-1 | -0.033 | 0.00728 | -0.02 | -4.59
-0.5 | 0.028 | 0.00728 | -0.021 | 3.809
0 | 0.089 | 0.00733 | -0.021 | 12.189
0.5 | 0.151 | 0.00738 | -0.022 | 20.419
1 | 0.212 | 0.00762 | -0.022 | 27.805
1.5 | 0.273 | 0.0078 | -0.023 | 35.005
2 | 0.333 | 0.0076 | -0.024 | 43.872
2.5 | 0.394 | 0.01089 | -0.024 | 36.154
3 | 0.453 | 0.01104 | -0.025 | 41.028
3.5 | 0.512 | 0.01143 | -0.026 | 44.754
4 | 0.569 | 0.01182 | -0.026 | 48.144
4.5 | 0.625 | 0.01212 | -0.027 | 51.599
5 | 0.68 | 0.01245 | -0.028 | 54.603
5.5 | 0.732 | 0.01285 | -0.028 | 56.978
6 | 0.783 | 0.01329 | -0.029 | 58.88
6.5 | 0.83 | 0.01563 | -0.029 | 53.128
7 | 0.875 | 0.01611 | -0.03 | 54.325
7.5 | 0.907 | 0.01661 | -0.03 | 54.63
8 | 0.942 | 0.01721 | -0.031 | 54.742
8.5 | 0.799 | 0.05511 | -0.017 | 14.501
9 | 0.817 | 0.06059 | -0.015 | 13.488
9.5 | 0.834 | 0.06515 | -0.014 | 12.8
10 | 0.848 | 0.06953 | -0.014 | 12.201
10.5 | 0.858 | 0.07441 | -0.014 | 11.537
11 | 0.864 | 0.07955 | -0.014 | 10.857
11.5 | 0.864 | 0.08305 | -0.015 | 10.407
12 | 0.86 | 0.08873 | -0.015 | 9.691
12.5 | 0.85 | 0.09476 | -0.015 | 8.974
13 | 0.836 | 0.1014 | -0.015 | 8.246

## 30. Re 500k Mach 0.25 (2)
BIGFOIL.COM POLAR EXPORT
rcsc2
RC-SC2 |  |  |  | Cl Max: | 1.0092 | at alpha= | 9.5 | deg
XFOIL ncrit=9 |  |  |  | L/D Max: | 53.4238 | at alpha= | 5 | deg
Re: | 500000 |  |  | Cd Min: | 0.16425 | at alpha= | 14.5 | deg
Mach: | 0.25 |  |  | Cl=0 at alpha= | -0.55042 | deg
|  |  |  | @ Cl=0.1, Cd= | 0.0069141
|  |  |  | @ Cl=0.4, Cd= | 0.0092192
|  |  |  | @ Cl=0.6, Cd= | 0.011676
alpha (deg) | Cl | Cd | Cm | Cl/Cd
-13 | -0.5763 | 0.145 | -0.0054 | -3.9745
-12.5 | -0.59 | 0.13143 | -0.0146 | -4.4891
-12 | -0.5759 | 0.12585 | -0.0146 | -4.5761
-11.5 | -0.5651 | 0.11962 | -0.0162 | -4.7241
-11 | -0.5601 | 0.112 | -0.0191 | -5.0009
-10.5 | -0.5929 | 0.09251 | -0.0346 | -6.409
-10 | -0.5957 | 0.08552 | -0.035 | -6.9656
-9.5 | -0.6024 | 0.07633 | -0.0401 | -7.892
-9 | -0.6562 | 0.06346 | -0.0468 | -10.3404
-8.5 | -0.7084 | 0.05847 | -0.0374 | -12.1156
-8 | -0.8408 | 0.03569 | -0.0199 | -23.5584
-7.5 | -0.8345 | 0.03024 | -0.0129 | -27.5959
-7 | -0.812 | 0.02561 | -0.0076 | -31.7064
-6.5 | -0.7579 | 0.02165 | -0.0076 | -35.0069
-6 | -0.6996 | 0.01867 | -0.0081 | -37.4719
-5.5 | -0.6404 | 0.01698 | -0.0084 | -37.715
-5 | -0.5773 | 0.01571 | -0.0094 | -36.7473
-4.5 | -0.5119 | 0.01432 | -0.0109 | -35.7472
-4 | -0.4487 | 0.01339 | -0.012 | -33.5101
-3.5 | -0.3829 | 0.01259 | -0.0136 | -30.413
-3 | -0.3096 | 0.01193 | -0.0168 | -25.9514
-2.5 | -0.2522 | 0.01117 | -0.0167 | -22.5783
-2 | -0.185 | 0.01019 | -0.0192 | -18.1551
-1.5 | -0.1263 | 0.0085 | -0.0202 | -14.8588
-1 | -0.0593 | 0.00763 | -0.021 | -7.772
0 | 0.0726 | 0.00699 | -0.0212 | 10.3863
0.5 | 0.1304 | 0.00683 | -0.0194 | 19.0922
1 | 0.1995 | 0.0067 | -0.0201 | 29.7761
1.5 | 0.2819 | 0.00673 | -0.0242 | 41.8871
2 | 0.347 | 0.0072 | -0.0248 | 48.1944
2.5 | 0.3994 | 0.00921 | -0.0244 | 43.3659
3 | 0.4671 | 0.01025 | -0.027 | 45.5707
3.5 | 0.5369 | 0.01102 | -0.0299 | 48.7205
4 | 0.6081 | 0.01176 | -0.033 | 51.7092
4.5 | 0.6678 | 0.01253 | -0.0334 | 53.2961
5 | 0.7084 | 0.01326 | -0.0298 | 53.4238
5.5 | 0.746 | 0.01418 | -0.0256 | 52.6093
6 | 0.7824 | 0.0152 | -0.0211 | 51.4737
6.5 | 0.8191 | 0.01624 | -0.0166 | 50.4372
7 | 0.8549 | 0.01752 | -0.012 | 48.7957
7.5 | 0.8898 | 0.0197 | -0.0074 | 45.1675
8 | 0.9275 | 0.02154 | -0.0033 | 43.0594
8.5 | 0.9623 | 0.02398 | 0.0012 | 40.1293
9 | 0.9913 | 0.02721 | 0.0062 | 36.4315
9.5 | 1.0092 | 0.03155 | 0.012 | 31.9873
10 | 1.0084 | 0.03721 | 0.0192 | 27.1002
10.5 | 0.9842 | 0.04335 | 0.0277 | 22.7036
11 | 0.947 | 0.05041 | 0.0336 | 18.786
11.5 | 0.9033 | 0.06001 | 0.033 | 15.0525
12 | 0.7021 | 0.1198 | -0.0058 | 5.8606
12.5 | 0.7104 | 0.12645 | -0.0075 | 5.618
13 | 0.7112 | 0.13527 | -0.0094 | 5.2576
13.5 | 0.6947 | 0.15089 | -0.0208 | 4.604
14 | 0.7049 | 0.15813 | -0.0238 | 4.4577
14.5 | 0.7203 | 0.16425 | -0.0256 | 4.3854

## 31. Re 500k Mach 0.50 (1)
BIGFOIL.COM POLAR EXPORT
rcsc2
RC-SC2 |  |  |  | Cl Max: | 1.108 | at alpha= | 20 | deg
JavaFoil+Calcfoil stall+Eppler ext transition |  |  |  | L/D Max: | 55.15 | at alpha= | 5 | deg
Re: | 500000 |  |  | Cd Min: | 0.00736 | at alpha= | -0.5 | deg
Mach: | 0.5 |  |  | Cl=0 at alpha= | -0.72794 | deg
|  |  |  | @ Cl=0.1, Cd= | 0.00745
|  |  |  | @ Cl=0.4, Cd= | 0.011211
|  |  |  | @ Cl=0.6, Cd= | 0.012209
alpha (deg) | Cl | Cd | Cm | Cl/Cd
-20 | -1.051 | 0.22951 | 0 | -4.579
-19.5 | -1.024 | 0.22267 | 0 | -4.6
-19 | -0.998 | 0.22056 | 0 | -4.525
-18.5 | -0.972 | 0.21213 | -0.001 | -4.58
-18 | -0.945 | 0.20402 | -0.001 | -4.632
-17.5 | -0.918 | 0.19611 | -0.001 | -4.682
-17 | -0.892 | 0.19468 | -0.001 | -4.58
-16.5 | -0.862 | 0.19475 | -0.002 | -4.427
-16 | -0.835 | 0.18523 | -0.002 | -4.508
-15.5 | -0.808 | 0.18011 | -0.002 | -4.487
-15 | -0.781 | 0.17784 | -0.002 | -4.394
-14.5 | -0.755 | 0.15859 | -0.003 | -4.76
-14 | -0.728 | 0.16472 | -0.003 | -4.417
-13.5 | -0.699 | 0.15234 | -0.003 | -4.588
-13 | -0.672 | 0.14386 | -0.003 | -4.67
-12.5 | -0.645 | 0.14499 | -0.004 | -4.446
-12 | -0.618 | 0.13282 | -0.004 | -4.651
-11.5 | -0.589 | 0.12786 | -0.004 | -4.607
-11 | -0.562 | 0.12151 | -0.004 | -4.623
-10.5 | -0.534 | 0.1246 | -0.004 | -4.289
-10 | -0.507 | 0.10423 | -0.005 | -4.869
-9.5 | -0.48 | 0.09786 | -0.005 | -4.908
-9 | -0.453 | 0.09575 | -0.005 | -4.732
-8.5 | -0.426 | 0.0939 | -0.005 | -4.535
-8 | -0.398 | 0.06873 | -0.006 | -5.794
-7.5 | -0.371 | 0.06086 | -0.006 | -6.095
-7 | -0.344 | 0.0538 | -0.006 | -6.393
-6.5 | -0.428 | 0.05558 | -0.006 | -7.709
-6 | -0.476 | 0.04848 | -0.006 | -9.82
-5.5 | -0.463 | 0.0436 | -0.007 | -10.619
-5 | -0.432 | 0.04061 | -0.007 | -10.642
-4.5 | -0.393 | 0.03807 | -0.008 | -10.333
-4 | -0.43 | 0.0132 | -0.018 | -32.563
-3.5 | -0.369 | 0.0123 | -0.019 | -30.011
-3 | -0.305 | 0.01187 | -0.02 | -25.723
-2.5 | -0.24 | 0.01187 | -0.02 | -20.205
-2 | -0.173 | 0.01154 | -0.021 | -14.996
-1.5 | -0.105 | 0.00815 | -0.022 | -12.934
-1 | -0.037 | 0.00738 | -0.022 | -5.06
-0.5 | 0.031 | 0.00736 | -0.023 | 4.214
0 | 0.1 | 0.00745 | -0.024 | 13.406
0.5 | 0.168 | 0.00749 | -0.024 | 22.492
1 | 0.237 | 0.00765 | -0.025 | 30.969
1.5 | 0.305 | 0.008 | -0.026 | 38.112
2 | 0.372 | 0.01132 | -0.027 | 32.866
2.5 | 0.439 | 0.01106 | -0.027 | 39.666
3 | 0.504 | 0.01146 | -0.028 | 43.936
3.5 | 0.567 | 0.01195 | -0.029 | 47.446
4 | 0.627 | 0.01242 | -0.029 | 50.5
4.5 | 0.684 | 0.01284 | -0.03 | 53.242
5 | 0.734 | 0.01332 | -0.031 | 55.15
5.5 | 0.769 | 0.01605 | -0.031 | 47.893
6 | 0.645 | 0.04506 | -0.013 | 14.319
6.5 | 0.645 | 0.04944 | -0.013 | 13.055
7 | 0.574 | 0.0597 | -0.014 | 9.618
7.5 | 0.447 | 0.05607 | -0.015 | 7.973
8 | 0.474 | 0.06376 | -0.015 | 7.43
8.5 | 0.5 | 0.07589 | -0.015 | 6.591
9 | 0.527 | 0.09472 | -0.016 | 5.565
9.5 | 0.554 | 0.10431 | -0.016 | 5.309
10 | 0.58 | 0.10679 | -0.017 | 5.434
10.5 | 0.607 | 0.10965 | -0.017 | 5.534
11 | 0.633 | 0.12194 | -0.017 | 5.194
11.5 | 0.661 | 0.13162 | -0.019 | 5.019
12 | 0.688 | 0.13836 | -0.02 | 4.972
12.5 | 0.714 | 0.1421 | -0.02 | 5.026
13 | 0.741 | 0.14785 | -0.021 | 5.009
13.5 | 0.769 | 0.16123 | -0.022 | 4.767
14 | 0.795 | 0.16311 | -0.023 | 4.872
14.5 | 0.821 | 0.16687 | -0.023 | 4.918
15 | 0.847 | 0.17156 | -0.023 | 4.935
15.5 | 0.873 | 0.17712 | -0.024 | 4.927
16 | 0.899 | 0.17914 | -0.025 | 5.02
16.5 | 0.928 | 0.18851 | -0.026 | 4.921
17 | 0.953 | 0.19166 | -0.026 | 4.974
17.5 | 0.979 | 0.21026 | -0.027 | 4.655
18 | 1.004 | 0.21495 | -0.027 | 4.672
18.5 | 1.03 | 0.22443 | -0.028 | 4.589
19 | 1.056 | 0.22606 | -0.028 | 4.67
19.5 | 1.081 | 0.22593 | -0.029 | 4.786
20 | 1.108 | 0.23179 | -0.029 | 4.778

## 32. Re 500k Mach 0.50 (2)
BIGFOIL.COM POLAR EXPORT
rcsc2
RC-SC2 |  |  |  | Cl Max: | 0.9368 | at alpha= | 20 | deg
XFOIL ncrit=9 |  |  |  | L/D Max: | 48.8079 | at alpha= | 4.5 | deg
Re: | 500000 |  |  | Cd Min: | 0.27156 | at alpha= | 20 | deg
Mach: | 0.5 |  |  | Cl=0 at alpha= | -0.5488 | deg
|  |  |  | @ Cl=0.1, Cd= | 0.007013
|  |  |  | @ Cl=0.4, Cd= | 0.010012
|  |  |  | @ Cl=0.6, Cd= | 0.012765
alpha (deg) | Cl | Cd | Cm | Cl/Cd
-20 | -0.8303 | 0.26744 | 0.0548 | -3.1046
-19.5 | -0.8111 | 0.25866 | 0.0473 | -3.1358
-19 | -0.7888 | 0.25038 | 0.0437 | -3.1504
-18.5 | -0.767 | 0.24314 | 0.0398 | -3.1546
-18 | -0.7456 | 0.23556 | 0.0352 | -3.1652
-17.5 | -0.7272 | 0.22682 | 0.0284 | -3.2061
-17 | -0.7076 | 0.21839 | 0.0239 | -3.2401
-16.5 | -0.6852 | 0.21126 | 0.0212 | -3.2434
-16 | -0.6647 | 0.20399 | 0.0173 | -3.2585
-15.5 | -0.6473 | 0.19566 | 0.0118 | -3.3083
-15 | -0.6344 | 0.18695 | 0.0058 | -3.3934
-14.5 | -0.611 | 0.17987 | 0.0044 | -3.3969
-14 | -0.5921 | 0.17281 | 0.0014 | -3.4263
-13.5 | -0.5757 | 0.16516 | -0.0023 | -3.4857
-13 | -0.5739 | 0.15542 | -0.01 | -3.6926
-12.5 | -0.55 | 0.14884 | -0.0099 | -3.6952
-12 | -0.5348 | 0.14186 | -0.0123 | -3.7699
-11.5 | -0.5247 | 0.13394 | -0.0158 | -3.9174
-11 | -0.5294 | 0.12329 | -0.023 | -4.2939
-10.5 | -0.5135 | 0.11705 | -0.0229 | -4.387
-10 | -0.5033 | 0.11022 | -0.0245 | -4.5663
-9.5 | -0.5004 | 0.10223 | -0.0276 | -4.8948
-9 | -0.5194 | 0.09012 | -0.0355 | -5.7634
-8.5 | -0.5171 | 0.0843 | -0.0342 | -6.134
-8 | -0.5628 | 0.0666 | -0.043 | -8.4505
-7.5 | -0.5926 | 0.05851 | -0.045 | -10.1282
-7 | -0.6443 | 0.05294 | -0.0384 | -12.1704
-6.5 | -0.6885 | 0.04753 | -0.0289 | -14.4856
-6 | -0.6945 | 0.03845 | -0.0269 | -18.0624
-5.5 | -0.6721 | 0.02927 | -0.0258 | -22.9621
-5 | -0.6227 | 0.02253 | -0.0248 | -27.6387
-4.5 | -0.5642 | 0.01873 | -0.0225 | -30.1228
-4 | -0.4905 | 0.01603 | -0.0229 | -30.5989
-3.5 | -0.4159 | 0.01447 | -0.0234 | -28.7422
-3 | -0.3477 | 0.01329 | -0.0228 | -26.1625
-2.5 | -0.2659 | 0.01239 | -0.0251 | -21.4609
-2 | -0.2026 | 0.01152 | -0.0241 | -17.5868
-1.5 | -0.1232 | 0.01021 | -0.0271 | -12.0666
-1 | -0.0638 | 0.00814 | -0.0254 | -7.8378
-0.5 | 0.0069 | 0.00742 | -0.0242 | 0.92992
0 | 0.0765 | 0.00706 | -0.0228 | 10.8357
1 | 0.2164 | 0.00678 | -0.0196 | 31.9174
1.5 | 0.292 | 0.00714 | -0.0195 | 40.8964
2 | 0.3531 | 0.00899 | -0.0182 | 39.277
2.5 | 0.4224 | 0.0105 | -0.0194 | 40.2286
3 | 0.4972 | 0.01146 | -0.0209 | 43.3857
3.5 | 0.5806 | 0.01249 | -0.0238 | 46.4852
4 | 0.6597 | 0.01361 | -0.0254 | 48.4717
4.5 | 0.737 | 0.0151 | -0.0263 | 48.8079
5 | 0.7738 | 0.01667 | -0.0195 | 46.4187
5.5 | 0.8103 | 0.01881 | -0.0123 | 43.0781
6 | 0.8404 | 0.02174 | -0.0043 | 38.6569
6.5 | 0.8556 | 0.02547 | 0.0053 | 33.5925
7 | 0.8521 | 0.03021 | 0.0162 | 28.2059
7.5 | 0.8322 | 0.03577 | 0.0269 | 23.2653
8 | 0.7973 | 0.04225 | 0.0354 | 18.871
8.5 | 0.7559 | 0.05154 | 0.0362 | 14.6663
9 | 0.71 | 0.06857 | 0.0233 | 10.3544
10 | 0.6615 | 0.09777 | 0.0053 | 6.7659
10.5 | 0.6579 | 0.10747 | 0.0012 | 6.1217
11.5 | 0.6554 | 0.1297 | -0.0054 | 5.0532
12 | 0.651 | 0.14155 | -0.0146 | 4.5991
12.5 | 0.6653 | 0.14896 | -0.0173 | 4.4663
13 | 0.6847 | 0.15582 | -0.0188 | 4.3942
13.5 | 0.7007 | 0.16417 | -0.0209 | 4.2681
14 | 0.7022 | 0.17499 | -0.0304 | 4.0128
14.5 | 0.7197 | 0.18272 | -0.0341 | 3.9388
15 | 0.7398 | 0.18986 | -0.0372 | 3.8966
15.5 | 0.7651 | 0.19716 | -0.0382 | 3.8806
16 | 0.773 | 0.20716 | -0.0471 | 3.7314
16.5 | 0.7923 | 0.2153 | -0.0519 | 3.68
17 | 0.813 | 0.22278 | -0.056 | 3.6493
17.5 | 0.8354 | 0.22997 | -0.0591 | 3.6326
18 | 0.8578 | 0.23856 | -0.0623 | 3.5957
18.5 | 0.873 | 0.24789 | -0.071 | 3.5217
19 | 0.8942 | 0.25567 | -0.0758 | 3.4975
19.5 | 0.9165 | 0.26274 | -0.0793 | 3.4882
20 | 0.9368 | 0.27156 | -0.0844 | 3.4497

## 33. Re 750k Mach 0.00 (1)
BIGFOIL.COM POLAR EXPORT
rcsc2
RC-SC2 |  |  |  | Cl Max: | 1.06 | at alpha= | 10 | deg
JavaFoil+Calcfoil stall+Eppler ext transition |  |  |  | L/D Max: | 68.068 | at alpha= | 8 | deg
Re: | 750000 |  |  | Cd Min: | 0.00639 | at alpha= | 2 | deg
Mach: | 0 |  |  | Cl=0 at alpha= | -0.72881 | deg
|  |  |  | @ Cl=0.1, Cd= | 0.00663
|  |  |  | @ Cl=0.4, Cd= | 0.010032
|  |  |  | @ Cl=0.6, Cd= | 0.011123
alpha (deg) | Cl | Cd | Cm | Cl/Cd
-19.5 | -0.739 | 0.1781 | 0 | -4.149
-19 | -0.753 | 0.16933 | 0 | -4.448
-18.5 | -0.767 | 0.16324 | 0 | -4.698
-18 | -0.78 | 0.15526 | -0.001 | -5.021
-17.5 | -0.791 | 0.15658 | -0.001 | -5.049
-17 | -0.801 | 0.1498 | -0.001 | -5.349
-16.5 | -0.811 | 0.13653 | -0.001 | -5.938
-16 | -0.818 | 0.13301 | -0.001 | -6.153
-15.5 | -0.825 | 0.12562 | -0.001 | -6.566
-15 | -0.829 | 0.11943 | -0.002 | -6.942
-14.5 | -0.832 | 0.10953 | -0.002 | -7.592
-14 | -0.832 | 0.10372 | -0.002 | -8.02
-13.5 | -0.829 | 0.09849 | -0.002 | -8.421
-13 | -0.825 | 0.09358 | -0.002 | -8.813
-12.5 | -0.818 | 0.08827 | -0.003 | -9.262
-12 | -0.807 | 0.08413 | -0.003 | -9.597
-11.5 | -0.795 | 0.07878 | -0.003 | -10.088
-11 | -0.779 | 0.07466 | -0.003 | -10.436
-10.5 | -0.761 | 0.07034 | -0.004 | -10.817
-10 | -0.74 | 0.06627 | -0.004 | -11.161
-9.5 | -0.716 | 0.0625 | -0.004 | -11.45
-9 | -0.69 | 0.05836 | -0.005 | -11.83
-8.5 | -0.661 | 0.05472 | -0.005 | -12.082
-8 | -0.634 | 0.05018 | -0.006 | -12.631
-7.5 | -0.737 | 0.01247 | -0.012 | -59.087
-7 | -0.692 | 0.01222 | -0.012 | -56.608
-6.5 | -0.645 | 0.01183 | -0.013 | -54.529
-6 | -0.595 | 0.01265 | -0.014 | -47.073
-5.5 | -0.544 | 0.01224 | -0.014 | -44.438
-5 | -0.491 | 0.01187 | -0.015 | -41.37
-4.5 | -0.437 | 0.01156 | -0.015 | -37.765
-4 | -0.381 | 0.01097 | -0.016 | -34.726
-3.5 | -0.324 | 0.01065 | -0.016 | -30.457
-3 | -0.267 | 0.01038 | -0.017 | -25.731
-2.5 | -0.209 | 0.01015 | -0.018 | -20.592
-2 | -0.15 | 0.00991 | -0.018 | -15.178
-1.5 | -0.092 | 0.00709 | -0.019 | -12.898
-1 | -0.032 | 0.00655 | -0.019 | -4.941
-0.5 | 0.027 | 0.00655 | -0.02 | 4.1
0 | 0.086 | 0.00663 | -0.021 | 13.045
0.5 | 0.146 | 0.00663 | -0.021 | 22.003
1 | 0.205 | 0.00691 | -0.022 | 29.701
1.5 | 0.264 | 0.00696 | -0.022 | 37.957
2 | 0.323 | 0.00639 | -0.023 | 50.558
2.5 | 0.381 | 0.00998 | -0.024 | 38.207
3 | 0.439 | 0.01014 | -0.024 | 43.281
3.5 | 0.496 | 0.01041 | -0.025 | 47.64
4 | 0.552 | 0.01073 | -0.025 | 51.464
4.5 | 0.607 | 0.01118 | -0.026 | 54.337
5 | 0.661 | 0.01141 | -0.027 | 57.94
5.5 | 0.714 | 0.0117 | -0.027 | 61.015
6 | 0.765 | 0.01211 | -0.028 | 63.153
6.5 | 0.814 | 0.01254 | -0.028 | 64.879
7 | 0.86 | 0.01444 | -0.029 | 59.576
7.5 | 0.905 | 0.01491 | -0.03 | 60.711
8 | 0.947 | 0.01391 | -0.03 | 68.068
8.5 | 0.98 | 0.01583 | -0.031 | 61.885
9 | 0.85 | 0.04886 | -0.022 | 17.395
9.5 | 0.858 | 0.05908 | -0.018 | 14.529
10 | 1.06 | 0.01884 | -0.032 | 56.255
10.5 | 0.902 | 0.06681 | -0.018 | 13.499
11 | 0.915 | 0.0725 | -0.016 | 12.616
11.5 | 0.935 | 0.07529 | -0.018 | 12.422
12 | 0.944 | 0.08088 | -0.016 | 11.669
12.5 | 0.954 | 0.08658 | -0.016 | 11.018
13 | 0.962 | 0.09069 | -0.016 | 10.605
13.5 | 0.966 | 0.09606 | -0.016 | 10.058
14 | 0.968 | 0.10122 | -0.015 | 9.563
14.5 | 0.968 | 0.10697 | -0.016 | 9.051
15 | 0.966 | 0.11283 | -0.016 | 8.563

## 34. Re 750k Mach 0.00 (2)
BIGFOIL.COM POLAR EXPORT
rcsc2
RC-SC2 |  |  |  | Cl Max: | 1.2074 | at alpha= | 12.5 | deg
XFOIL ncrit=9 |  |  |  | L/D Max: | 61.9028 | at alpha= | 5.5 | deg
Re: | 750000 |  |  | Cd Min: | 0.2059 | at alpha= | 17.5 | deg
Mach: | 0 |  |  | Cl=0 at alpha= | -0.80078 | deg
|  |  |  | @ Cl=0.1, Cd= | 0.0050042
|  |  |  | @ Cl=0.4, Cd= | 0.0085994
|  |  |  | @ Cl=0.6, Cd= | 0.010527
alpha (deg) | Cl | Cd | Cm | Cl/Cd
-15 | -0.6248 | 0.1692 | 0.0074 | -3.6927
-14.5 | -0.6144 | 0.16185 | 0.004 | -3.7961
-14 | -0.6231 | 0.14773 | -0.0045 | -4.2178
-13.5 | -0.6152 | 0.14104 | -0.0058 | -4.3619
-13 | -0.6039 | 0.1351 | -0.0078 | -4.47
-12.5 | -0.5957 | 0.12826 | -0.0103 | -4.6445
-12 | -0.5931 | 0.11991 | -0.0139 | -4.9462
-11.5 | -0.6404 | 0.09716 | -0.0266 | -6.5912
-11 | -0.8484 | 0.04819 | -0.0538 | -17.6053
-10.5 | -0.9047 | 0.0431 | -0.0409 | -20.9907
-10 | -0.9767 | 0.03214 | -0.0252 | -30.3889
-9.5 | -0.9736 | 0.02739 | -0.0177 | -35.5458
-9 | -0.9474 | 0.0244 | -0.0134 | -38.8279
-8.5 | -0.8963 | 0.02201 | -0.0138 | -40.7224
-8 | -0.8414 | 0.01982 | -0.0146 | -42.4521
-7.5 | -0.786 | 0.01816 | -0.0151 | -43.2819
-7 | -0.7302 | 0.01697 | -0.0156 | -43.0289
-6.5 | -0.6746 | 0.01484 | -0.0163 | -45.4582
-6 | -0.6129 | 0.01384 | -0.0181 | -44.2847
-5.5 | -0.5496 | 0.01307 | -0.02 | -42.0505
-5 | -0.4991 | 0.01224 | -0.0191 | -40.7761
-4.5 | -0.4368 | 0.01148 | -0.0207 | -38.0488
-4 | -0.3696 | 0.01084 | -0.0233 | -34.0959
-3.5 | -0.2991 | 0.01028 | -0.0266 | -29.0953
-3 | -0.2463 | 0.00968 | -0.026 | -25.4442
-2.5 | -0.1805 | 0.00903 | -0.0284 | -19.9889
-2 | -0.1161 | 0.00808 | -0.0307 | -14.3688
-1.5 | -0.0686 | 0.00661 | -0.0291 | -10.3782
-1 | -0.0204 | 0.00572 | -0.0267 | -3.5664
-0.5 | 0.0308 | 0.00529 | -0.0247 | 5.8223
0 | 0.0831 | 0.00505 | -0.0229 | 16.4554
0.5 | 0.1348 | 0.00491 | -0.0208 | 27.4542
1 | 0.1868 | 0.00497 | -0.0189 | 37.5855
1.5 | 0.2388 | 0.00525 | -0.0171 | 45.4857
2 | 0.2907 | 0.00611 | -0.0157 | 47.5777
2.5 | 0.3427 | 0.00781 | -0.0156 | 43.8796
3 | 0.4073 | 0.0087 | -0.018 | 46.8161
3.5 | 0.4713 | 0.00935 | -0.0201 | 50.4064
4 | 0.5399 | 0.00995 | -0.0232 | 54.2613
4.5 | 0.6045 | 0.01057 | -0.0254 | 57.1902
5 | 0.6714 | 0.01129 | -0.0281 | 59.4686
5.5 | 0.7385 | 0.01193 | -0.0308 | 61.9028
6 | 0.782 | 0.01266 | -0.0285 | 61.7694
6.5 | 0.8204 | 0.01327 | -0.0251 | 61.8237
7 | 0.857 | 0.01403 | -0.0214 | 61.0834
7.5 | 0.8896 | 0.01522 | -0.017 | 58.4494
8 | 0.9237 | 0.01641 | -0.0129 | 56.2888
8.5 | 0.9604 | 0.01748 | -0.0093 | 54.9428
9 | 0.9973 | 0.01873 | -0.0059 | 53.2461
9.5 | 1.0347 | 0.02018 | -0.0027 | 51.2735
10 | 1.0722 | 0.02185 | 0.0002 | 49.0709
10.5 | 1.1084 | 0.02376 | 0.0031 | 46.6498
11 | 1.1419 | 0.02596 | 0.0062 | 43.9869
11.5 | 1.1706 | 0.02852 | 0.0097 | 41.0449
12 | 1.1947 | 0.03099 | 0.0136 | 38.5511
12.5 | 1.2074 | 0.0339 | 0.0189 | 35.6165
13 | 1.2054 | 0.03773 | 0.0252 | 31.9481
13.5 | 1.1873 | 0.04293 | 0.0312 | 27.6567
14 | 1.0704 | 0.06065 | 0.0316 | 17.6488
14.5 | 0.742 | 0.15111 | -0.0198 | 4.9103
15 | 0.7301 | 0.16741 | -0.0296 | 4.3611
15.5 | 0.741 | 0.1743 | -0.0328 | 4.2513
16 | 0.7549 | 0.18026 | -0.0354 | 4.1878
16.5 | 0.7709 | 0.18571 | -0.0375 | 4.1511
17.5 | 0.7826 | 0.2059 | -0.0492 | 3.8009

## 35. Re 750k Mach 0.10 (1)
BIGFOIL.COM POLAR EXPORT
rcsc2
RC-SC2 |  |  |  | Cl Max: | 1.01 | at alpha= | 9 | deg
JavaFoil+Calcfoil stall+Eppler ext transition |  |  |  | L/D Max: | 67.962 | at alpha= | 8 | deg
Re: | 750000 |  |  | Cd Min: | 0.00655 | at alpha= | -1 | deg
Mach: | 0.1 |  |  | Cl=0 at alpha= | -0.725 | deg
|  |  |  | @ Cl=0.1, Cd= | 0.0066165
|  |  |  | @ Cl=0.4, Cd= | 0.010059
|  |  |  | @ Cl=0.6, Cd= | 0.011094
alpha (deg) | Cl | Cd | Cm | Cl/Cd
-19 | -0.702 | 0.17046 | 0 | -4.116
-18.5 | -0.718 | 0.16148 | 0 | -4.448
-18 | -0.734 | 0.158 | -0.001 | -4.646
-17.5 | -0.749 | 0.14826 | -0.001 | -5.055
-17 | -0.763 | 0.1528 | -0.001 | -4.991
-16.5 | -0.776 | 0.13511 | -0.001 | -5.743
-16 | -0.787 | 0.12878 | -0.001 | -6.11
-15.5 | -0.796 | 0.12926 | -0.001 | -6.155
-15 | -0.803 | 0.12179 | -0.002 | -6.595
-14.5 | -0.809 | 0.1111 | -0.002 | -7.278
-14 | -0.812 | 0.10425 | -0.002 | -7.785
-13.5 | -0.812 | 0.09866 | -0.002 | -8.234
-13 | -0.81 | 0.09435 | -0.002 | -8.586
-12.5 | -0.805 | 0.08919 | -0.003 | -9.029
-12 | -0.798 | 0.08512 | -0.003 | -9.37
-11.5 | -0.787 | 0.07912 | -0.003 | -9.946
-11 | -0.773 | 0.07552 | -0.003 | -10.237
-10.5 | -0.756 | 0.07072 | -0.004 | -10.694
-10 | -0.737 | 0.06653 | -0.004 | -11.071
-9.5 | -0.714 | 0.0627 | -0.004 | -11.382
-9 | -0.688 | 0.05905 | -0.004 | -11.652
-8.5 | -0.661 | 0.05514 | -0.005 | -11.993
-8 | -0.631 | 0.05155 | -0.005 | -12.232
-7.5 | -0.738 | 0.01254 | -0.012 | -58.861
-7 | -0.694 | 0.01221 | -0.012 | -56.81
-6.5 | -0.647 | 0.0119 | -0.013 | -54.349
-6 | -0.597 | 0.01266 | -0.014 | -47.181
-5.5 | -0.546 | 0.01226 | -0.014 | -44.551
-5 | -0.493 | 0.01194 | -0.015 | -41.294
-4.5 | -0.439 | 0.01156 | -0.015 | -37.942
-4 | -0.383 | 0.01104 | -0.016 | -34.683
-3.5 | -0.326 | 0.01069 | -0.016 | -30.503
-3 | -0.268 | 0.01038 | -0.017 | -25.85
-2.5 | -0.21 | 0.01012 | -0.018 | -20.738
-2 | -0.151 | 0.00988 | -0.018 | -15.29
-1.5 | -0.092 | 0.0071 | -0.019 | -12.957
-1 | -0.033 | 0.00655 | -0.019 | -4.97
-0.5 | 0.027 | 0.00658 | -0.02 | 4.105
0 | 0.087 | 0.00661 | -0.021 | 13.152
0.5 | 0.147 | 0.00664 | -0.021 | 22.07
1 | 0.206 | 0.0069 | -0.022 | 29.896
1.5 | 0.266 | 0.00695 | -0.023 | 38.195
2 | 0.325 | 0.00667 | -0.023 | 48.677
2.5 | 0.383 | 0.01003 | -0.024 | 38.207
3 | 0.441 | 0.01013 | -0.024 | 43.558
3.5 | 0.498 | 0.0105 | -0.025 | 47.466
4 | 0.555 | 0.01084 | -0.026 | 51.173
4.5 | 0.61 | 0.01115 | -0.026 | 54.735
5 | 0.664 | 0.01141 | -0.027 | 58.218
5.5 | 0.717 | 0.01178 | -0.027 | 60.847
6 | 0.768 | 0.01219 | -0.028 | 62.965
6.5 | 0.816 | 0.01257 | -0.029 | 64.923
7 | 0.863 | 0.01449 | -0.029 | 59.542
7.5 | 0.907 | 0.01351 | -0.03 | 67.136
8 | 0.949 | 0.01396 | -0.03 | 67.962
8.5 | 0.98 | 0.01596 | -0.031 | 61.414
9 | 1.01 | 0.01689 | -0.031 | 59.808
9.5 | 0.854 | 0.06061 | -0.017 | 14.086
10 | 0.888 | 0.05918 | -0.021 | 15.012
10.5 | 0.89 | 0.06935 | -0.014 | 12.838
11 | 0.913 | 0.0721 | -0.017 | 12.66
11.5 | 0.925 | 0.07673 | -0.017 | 12.053
12 | 0.935 | 0.08226 | -0.016 | 11.368
12.5 | 0.944 | 0.08692 | -0.016 | 10.859
13 | 0.948 | 0.09167 | -0.016 | 10.345
13.5 | 0.95 | 0.09662 | -0.015 | 9.834
14 | 0.95 | 0.10242 | -0.015 | 9.277

## 36. Re 750k Mach 0.10 (2)
BIGFOIL.COM POLAR EXPORT
rcsc2
RC-SC2 |  |  |  | Cl Max: | 1.1842 | at alpha= | 12.5 | deg
XFOIL ncrit=9 |  |  |  | L/D Max: | 61.5909 | at alpha= | 6 | deg
Re: | 750000 |  |  | Cd Min: | 0.16255 | at alpha= | -14.5 | deg
Mach: | 0.1 |  |  | Cl=0 at alpha= | -0.80096 | deg
|  |  |  | @ Cl=0.1, Cd= | 0.0050119
|  |  |  | @ Cl=0.4, Cd= | 0.0085499
|  |  |  | @ Cl=0.6, Cd= | 0.010571
alpha (deg) | Cl | Cd | Cm | Cl/Cd
-14.5 | -0.6133 | 0.16255 | 0.0041 | -3.773
-13.5 | -0.6127 | 0.14206 | -0.0057 | -4.313
-13 | -0.6009 | 0.13614 | -0.0075 | -4.4138
-12.5 | -0.5923 | 0.12932 | -0.0101 | -4.5801
-12 | -0.5892 | 0.12102 | -0.0136 | -4.8686
-11.5 | -0.6308 | 0.09981 | -0.0254 | -6.32
-11 | -0.8361 | 0.04966 | -0.0558 | -16.8365
-10.5 | -0.8655 | 0.04682 | -0.0464 | -18.4857
-10 | -0.9206 | 0.03911 | -0.0335 | -23.5387
-9.5 | -0.9623 | 0.02988 | -0.021 | -32.2055
-9 | -0.9476 | 0.02588 | -0.015 | -36.6151
-8.5 | -0.8989 | 0.02287 | -0.015 | -39.3048
-8 | -0.8448 | 0.02043 | -0.0156 | -41.351
-7.5 | -0.7898 | 0.01855 | -0.016 | -42.5768
-7 | -0.734 | 0.01722 | -0.0163 | -42.6249
-6.5 | -0.6777 | 0.01508 | -0.017 | -44.9403
-5.5 | -0.5543 | 0.01318 | -0.0201 | -42.0561
-5 | -0.5012 | 0.0124 | -0.0196 | -40.4194
-4.5 | -0.4388 | 0.01155 | -0.0212 | -37.9913
-4 | -0.3709 | 0.0109 | -0.0238 | -34.0275
-3.5 | -0.3066 | 0.01034 | -0.0256 | -29.6518
-3 | -0.2472 | 0.00973 | -0.0263 | -25.406
-2.5 | -0.1808 | 0.00907 | -0.0288 | -19.9338
-2 | -0.1159 | 0.00813 | -0.0311 | -14.2558
-1 | -0.0207 | 0.00573 | -0.0268 | -3.6126
0 | 0.0833 | 0.00506 | -0.023 | 16.4625
0.5 | 0.1354 | 0.00491 | -0.0209 | 27.5764
1 | 0.1879 | 0.00498 | -0.019 | 37.7309
1.5 | 0.2402 | 0.00528 | -0.0172 | 45.4924
3 | 0.4088 | 0.00873 | -0.0179 | 46.827
3.5 | 0.4729 | 0.0094 | -0.0199 | 50.3085
4 | 0.542 | 0.01001 | -0.023 | 54.1459
4.5 | 0.6071 | 0.01064 | -0.0252 | 57.0583
5 | 0.6746 | 0.01135 | -0.0278 | 59.4361
5.5 | 0.7418 | 0.01205 | -0.0305 | 61.5602
6 | 0.7859 | 0.01276 | -0.0282 | 61.5909
6.5 | 0.8241 | 0.01341 | -0.0246 | 61.4541
7 | 0.8604 | 0.01422 | -0.0207 | 60.5063
7.5 | 0.8917 | 0.01558 | -0.0159 | 57.2336
8 | 0.9272 | 0.01666 | -0.0119 | 55.6543
8.5 | 0.964 | 0.0178 | -0.0082 | 54.1573
9 | 1.0008 | 0.01915 | -0.0047 | 52.2611
9.5 | 1.038 | 0.02072 | -0.0014 | 50.0965
10 | 1.0749 | 0.02254 | 0.0017 | 47.6886
10.5 | 1.1098 | 0.02466 | 0.0049 | 45.0041
11 | 1.1406 | 0.02715 | 0.0085 | 42.011
11.5 | 1.1654 | 0.02996 | 0.0125 | 38.8985
12 | 1.1833 | 0.03272 | 0.0173 | 36.1644
12.5 | 1.1842 | 0.03626 | 0.0238 | 32.6586
13 | 1.1683 | 0.04123 | 0.0303 | 28.3362
13.5 | 1.099 | 0.05222 | 0.0346 | 21.0456
14 | 0.7407 | 0.14334 | -0.0174 | 5.1674

## 37. Re 750k Mach 0.25 (1)
BIGFOIL.COM POLAR EXPORT
rcsc2
RC-SC2 |  |  |  | Cl Max: | 1.002 | at alpha= | 9 | deg
JavaFoil+Calcfoil stall+Eppler ext transition |  |  |  | L/D Max: | 66.36 | at alpha= | 7.5 | deg
Re: | 750000 |  |  | Cd Min: | 0.00658 | at alpha= | -1 | deg
Mach: | 0.25 |  |  | Cl=0 at alpha= | -0.72951 | deg
|  |  |  | @ Cl=0.1, Cd= | 0.0066471
|  |  |  | @ Cl=0.4, Cd= | 0.010123
|  |  |  | @ Cl=0.6, Cd= | 0.011147
alpha (deg) | Cl | Cd | Cm | Cl/Cd
-16 | -0.491 | 0.13655 | -0.001 | -3.594
-15.5 | -0.532 | 0.1304 | -0.002 | -4.08
-15 | -0.57 | 0.12273 | -0.002 | -4.641
-14.5 | -0.604 | 0.11966 | -0.002 | -5.047
-14 | -0.634 | 0.10806 | -0.002 | -5.869
-13.5 | -0.66 | 0.10544 | -0.002 | -6.255
-13 | -0.681 | 0.09621 | -0.003 | -7.08
-12.5 | -0.698 | 0.09789 | -0.003 | -7.128
-12 | -0.71 | 0.09085 | -0.003 | -7.809
-11.5 | -0.716 | 0.08232 | -0.003 | -8.704
-11 | -0.718 | 0.0781 | -0.003 | -9.196
-10.5 | -0.715 | 0.07417 | -0.004 | -9.637
-10 | -0.706 | 0.06917 | -0.004 | -10.213
-9.5 | -0.693 | 0.06475 | -0.004 | -10.707
-9 | -0.676 | 0.06078 | -0.004 | -11.116
-8.5 | -0.654 | 0.05632 | -0.005 | -11.606
-8 | -0.629 | 0.05299 | -0.005 | -11.864
-7.5 | -0.6 | 0.04946 | -0.006 | -12.123
-7 | -0.573 | 0.04428 | -0.008 | -12.949
-6.5 | -0.656 | 0.01202 | -0.013 | -54.553
-6 | -0.608 | 0.01298 | -0.014 | -46.832
-5.5 | -0.557 | 0.01255 | -0.015 | -44.373
-5 | -0.504 | 0.01214 | -0.015 | -41.507
-4.5 | -0.449 | 0.01173 | -0.016 | -38.276
-4 | -0.392 | 0.01118 | -0.016 | -35.095
-3.5 | -0.334 | 0.01086 | -0.017 | -30.784
-3 | -0.275 | 0.01045 | -0.018 | -26.352
-2.5 | -0.216 | 0.01045 | -0.018 | -20.63
-2 | -0.155 | 0.00994 | -0.019 | -15.616
-1.5 | -0.094 | 0.00718 | -0.019 | -13.166
-1 | -0.033 | 0.00658 | -0.02 | -5.079
-0.5 | 0.028 | 0.00662 | -0.021 | 4.19
0 | 0.089 | 0.00664 | -0.021 | 13.448
0.5 | 0.151 | 0.00668 | -0.022 | 22.558
1 | 0.212 | 0.0071 | -0.022 | 29.833
1.5 | 0.273 | 0.00699 | -0.023 | 39.026
2 | 0.333 | 0.00711 | -0.024 | 46.914
2.5 | 0.394 | 0.0101 | -0.024 | 38.975
3 | 0.453 | 0.01033 | -0.025 | 43.866
3.5 | 0.512 | 0.01069 | -0.026 | 47.854
4 | 0.569 | 0.01097 | -0.026 | 51.863
4.5 | 0.625 | 0.01129 | -0.027 | 55.381
5 | 0.68 | 0.01157 | -0.028 | 58.744
5.5 | 0.732 | 0.01197 | -0.028 | 61.177
6 | 0.783 | 0.01226 | -0.029 | 63.86
6.5 | 0.83 | 0.01295 | -0.029 | 64.125
7 | 0.875 | 0.0133 | -0.03 | 65.784
7.5 | 0.916 | 0.01381 | -0.031 | 66.36
8 | 0.946 | 0.01605 | -0.031 | 58.943
8.5 | 0.977 | 0.01669 | -0.032 | 58.53
9 | 1.002 | 0.01751 | -0.032 | 57.21
9.5 | 0.836 | 0.06286 | -0.016 | 13.303
10 | 0.849 | 0.06732 | -0.014 | 12.605
10.5 | 0.859 | 0.07163 | -0.014 | 11.987
11 | 0.864 | 0.07654 | -0.014 | 11.286
11.5 | 0.864 | 0.07988 | -0.015 | 10.822
12 | 0.86 | 0.0851 | -0.015 | 10.104
12.5 | 0.85 | 0.09091 | -0.015 | 9.355
13 | 0.836 | 0.09709 | -0.015 | 8.613
13.5 | 0.818 | 0.10287 | -0.017 | 7.951
14 | 0.794 | 0.10794 | -0.017 | 7.355

## 38. Re 750k Mach 0.25 (2)
BIGFOIL.COM POLAR EXPORT
rcsc2
RC-SC2 |  |  |  | Cl Max: | 1.0744 | at alpha= | 10.5 | deg
XFOIL ncrit=9 |  |  |  | L/D Max: | 60.0522 | at alpha= | 6 | deg
Re: | 750000 |  |  | Cd Min: | 0.18014 | at alpha= | 15.5 | deg
Mach: | 0.25 |  |  | Cl=0 at alpha= | -0.79612 | deg
|  |  |  | @ Cl=0.1, Cd= | 0.0050509
|  |  |  | @ Cl=0.4, Cd= | 0.0086164
|  |  |  | @ Cl=0.6, Cd= | 0.010769
alpha (deg) | Cl | Cd | Cm | Cl/Cd
-13.5 | -0.601 | 0.1471 | -0.0049 | -4.0857
-13 | -0.587 | 0.14116 | -0.0066 | -4.1584
-12.5 | -0.5771 | 0.13429 | -0.0092 | -4.2974
-12 | -0.5867 | 0.12092 | -0.0173 | -4.852
-11.5 | -0.5953 | 0.1097 | -0.0218 | -5.4266
-11 | -0.5897 | 0.10308 | -0.0238 | -5.7208
-10.5 | -0.691 | 0.06408 | -0.0484 | -10.7834
-10 | -0.739 | 0.0518 | -0.0563 | -14.2664
-9.5 | -0.7985 | 0.04728 | -0.0456 | -16.8887
-9 | -0.8487 | 0.04143 | -0.0337 | -20.4852
-8.5 | -0.8823 | 0.03337 | -0.0233 | -26.4399
-8 | -0.8535 | 0.0257 | -0.022 | -33.2101
-7.5 | -0.8059 | 0.02165 | -0.0213 | -37.224
-7 | -0.7528 | 0.01907 | -0.0206 | -39.4756
-6.5 | -0.6932 | 0.01679 | -0.0211 | -41.2865
-6 | -0.6307 | 0.015 | -0.0223 | -42.0467
-5.5 | -0.5728 | 0.01389 | -0.0222 | -41.2383
-5 | -0.5135 | 0.01304 | -0.0223 | -39.3788
-4.5 | -0.4491 | 0.01194 | -0.0236 | -37.6131
-4 | -0.3783 | 0.01125 | -0.0263 | -33.6267
-3.5 | -0.3192 | 0.01061 | -0.0263 | -30.0848
-3 | -0.2516 | 0.00996 | -0.0282 | -25.261
-2.5 | -0.1824 | 0.00928 | -0.0307 | -19.6552
-2 | -0.1152 | 0.0084 | -0.033 | -13.7143
-1.5 | -0.0673 | 0.00691 | -0.031 | -9.7395
-1 | -0.021 | 0.00584 | -0.0278 | -3.5959
-0.5 | 0.0305 | 0.00535 | -0.0253 | 5.7009
0 | 0.0851 | 0.00509 | -0.0235 | 16.7191
0.5 | 0.1384 | 0.00495 | -0.0212 | 27.9596
1 | 0.1937 | 0.00503 | -0.0194 | 38.5089
1.5 | 0.2464 | 0.0054 | -0.0172 | 45.6296
2 | 0.2947 | 0.0065 | -0.0146 | 45.3385
3 | 0.4166 | 0.00895 | -0.0169 | 46.5475
3.5 | 0.4818 | 0.00965 | -0.0186 | 49.9275
4 | 0.554 | 0.01028 | -0.0217 | 53.8911
4.5 | 0.6218 | 0.011 | -0.0238 | 56.5273
5 | 0.6916 | 0.01173 | -0.0262 | 58.9599
5.5 | 0.76 | 0.0127 | -0.0284 | 59.8425
6 | 0.8059 | 0.01342 | -0.0258 | 60.0522
6.5 | 0.843 | 0.01426 | -0.0214 | 59.1164
7 | 0.8763 | 0.01547 | -0.0163 | 56.6451
7.5 | 0.909 | 0.01697 | -0.011 | 53.5651
8 | 0.9451 | 0.01832 | -0.0064 | 51.5884
8.5 | 0.9807 | 0.02 | -0.0018 | 49.035
9 | 1.0149 | 0.02209 | 0.0028 | 45.9439
9.5 | 1.0458 | 0.02473 | 0.0075 | 42.2887
10 | 1.0683 | 0.02817 | 0.0129 | 37.9233
10.5 | 1.0744 | 0.03277 | 0.0196 | 32.7861
11 | 1.0574 | 0.03781 | 0.0281 | 27.9661
11.5 | 1.0239 | 0.04451 | 0.0344 | 23.0038
12 | 0.9655 | 0.05598 | 0.0336 | 17.2472
12.5 | 0.7939 | 0.10355 | 0.0002 | 7.6668
13 | 0.706 | 0.13709 | -0.0152 | 5.1499
13.5 | 0.7148 | 0.14416 | -0.0179 | 4.9584
14 | 0.7264 | 0.15035 | -0.0199 | 4.8314
14.5 | 0.7302 | 0.1593 | -0.0229 | 4.5838
15 | 0.7254 | 0.17319 | -0.0319 | 4.1885
15.5 | 0.7385 | 0.18014 | -0.0353 | 4.0996

## 39. Re 750k Mach 0.50 (1)
BIGFOIL.COM POLAR EXPORT
rcsc2
RC-SC2 |  |  |  | Cl Max: | 1.109 | at alpha= | 20 | deg
JavaFoil+Calcfoil stall+Eppler ext transition |  |  |  | L/D Max: | 60.053 | at alpha= | 5.5 | deg
Re: | 750000 |  |  | Cd Min: | 0.00668 | at alpha= | -0.5 | deg
Mach: | 0.5 |  |  | Cl=0 at alpha= | -0.72794 | deg
|  |  |  | @ Cl=0.1, Cd= | 0.00671
|  |  |  | @ Cl=0.4, Cd= | 0.010356
|  |  |  | @ Cl=0.6, Cd= | 0.011373
alpha (deg) | Cl | Cd | Cm | Cl/Cd
-20 | -1.051 | 0.21439 | 0 | -4.904
-19.5 | -1.025 | 0.20614 | 0 | -4.97
-19 | -0.998 | 0.19939 | 0 | -5.007
-18.5 | -0.972 | 0.1948 | -0.001 | -4.988
-18 | -0.945 | 0.18813 | -0.001 | -5.024
-17.5 | -0.918 | 0.18284 | -0.001 | -5.023
-17 | -0.892 | 0.17833 | -0.001 | -5.001
-16.5 | -0.862 | 0.17539 | -0.002 | -4.916
-16 | -0.835 | 0.16904 | -0.002 | -4.941
-15.5 | -0.808 | 0.16696 | -0.002 | -4.841
-15 | -0.781 | 0.16083 | -0.002 | -4.859
-14.5 | -0.755 | 0.14605 | -0.003 | -5.169
-14 | -0.728 | 0.14787 | -0.003 | -4.921
-13.5 | -0.699 | 0.13931 | -0.003 | -5.018
-13 | -0.672 | 0.13024 | -0.003 | -5.159
-12.5 | -0.645 | 0.13191 | -0.004 | -4.887
-12 | -0.618 | 0.12293 | -0.004 | -5.026
-11.5 | -0.589 | 0.11622 | -0.004 | -5.07
-11 | -0.562 | 0.11108 | -0.004 | -5.057
-10.5 | -0.534 | 0.11239 | -0.004 | -4.755
-10 | -0.508 | 0.09628 | -0.005 | -5.272
-9.5 | -0.481 | 0.09311 | -0.005 | -5.161
-9 | -0.453 | 0.0867 | -0.005 | -5.228
-8.5 | -0.426 | 0.0876 | -0.006 | -4.863
-8 | -0.398 | 0.06571 | -0.006 | -6.064
-7.5 | -0.371 | 0.05738 | -0.006 | -6.471
-7 | -0.344 | 0.05133 | -0.007 | -6.707
-6.5 | -0.429 | 0.0476 | -0.007 | -9.021
-6 | -0.476 | 0.04659 | -0.006 | -10.219
-5.5 | -0.463 | 0.04215 | -0.007 | -10.987
-5 | -0.434 | 0.03927 | -0.008 | -11.04
-4.5 | -0.486 | 0.01278 | -0.018 | -38.072
-4 | -0.43 | 0.01224 | -0.018 | -35.121
-3.5 | -0.369 | 0.01141 | -0.019 | -32.342
-3 | -0.305 | 0.01101 | -0.02 | -27.735
-2.5 | -0.24 | 0.01094 | -0.02 | -21.931
-2 | -0.173 | 0.01064 | -0.021 | -16.271
-1.5 | -0.105 | 0.00742 | -0.022 | -14.218
-1 | -0.037 | 0.00687 | -0.022 | -5.437
-0.5 | 0.031 | 0.00668 | -0.023 | 4.644
0 | 0.1 | 0.00671 | -0.024 | 14.868
0.5 | 0.168 | 0.00686 | -0.024 | 24.565
1 | 0.237 | 0.00693 | -0.025 | 34.159
1.5 | 0.305 | 0.00761 | -0.026 | 40.06
2 | 0.372 | 0.01041 | -0.027 | 35.757
2.5 | 0.439 | 0.01028 | -0.027 | 42.643
3 | 0.504 | 0.01069 | -0.028 | 47.101
3.5 | 0.567 | 0.01107 | -0.029 | 51.193
4 | 0.627 | 0.01162 | -0.029 | 53.961
4.5 | 0.684 | 0.01193 | -0.03 | 57.289
5 | 0.734 | 0.01238 | -0.031 | 59.331
5.5 | 0.776 | 0.01293 | -0.031 | 60.053
6 | 0.796 | 0.01568 | -0.032 | 50.765
6.5 | 0.646 | 0.04748 | -0.013 | 13.596
7 | 0.575 | 0.05114 | -0.015 | 11.248
7.5 | 0.448 | 0.05416 | -0.016 | 8.267
8 | 0.474 | 0.06064 | -0.016 | 7.819
8.5 | 0.501 | 0.07245 | -0.016 | 6.909
9 | 0.527 | 0.08678 | -0.016 | 6.076
9.5 | 0.554 | 0.09594 | -0.016 | 5.773
10 | 0.58 | 0.0976 | -0.017 | 5.947
10.5 | 0.607 | 0.10226 | -0.017 | 5.935
11 | 0.633 | 0.11388 | -0.018 | 5.563
11.5 | 0.661 | 0.11821 | -0.019 | 5.593
12 | 0.688 | 0.12283 | -0.02 | 5.601
12.5 | 0.714 | 0.12933 | -0.02 | 5.523
13 | 0.741 | 0.13298 | -0.021 | 5.57
13.5 | 0.769 | 0.14188 | -0.022 | 5.419
14 | 0.795 | 0.15018 | -0.023 | 5.292
14.5 | 0.821 | 0.15396 | -0.023 | 5.331
15 | 0.847 | 0.15788 | -0.023 | 5.363
15.5 | 0.873 | 0.16256 | -0.024 | 5.369
16 | 0.899 | 0.16262 | -0.025 | 5.531
16.5 | 0.928 | 0.16948 | -0.026 | 5.474
17 | 0.954 | 0.17577 | -0.027 | 5.425
17.5 | 0.979 | 0.1954 | -0.027 | 5.01
18 | 1.004 | 0.1959 | -0.027 | 5.127
18.5 | 1.03 | 0.20414 | -0.028 | 5.047
19 | 1.056 | 0.20717 | -0.028 | 5.097
19.5 | 1.082 | 0.20944 | -0.029 | 5.166
20 | 1.109 | 0.21363 | -0.03 | 5.189

## 40. Re 750k Mach 0.50 (2)
BIGFOIL.COM POLAR EXPORT
rcsc2
RC-SC2 |  |  |  | Cl Max: | 0.937 | at alpha= | 20 | deg
XFOIL ncrit=9 |  |  |  | L/D Max: | 53.811 | at alpha= | 4.5 | deg
Re: | 750000 |  |  | Cd Min: | 0.2721 | at alpha= | 20 | deg
Mach: | 0.5 |  |  | Cl=0 at alpha= | -0.79753 | deg
|  |  |  | @ Cl=0.1, Cd= | 0.0052409
|  |  |  | @ Cl=0.4, Cd= | 0.0093373
|  |  |  | @ Cl=0.6, Cd= | 0.011528
alpha (deg) | Cl | Cd | Cm | Cl/Cd
-20 | -0.8317 | 0.26715 | 0.0553 | -3.1132
-19.5 | -0.8101 | 0.25911 | 0.0501 | -3.1265
-19 | -0.7909 | 0.24951 | 0.0429 | -3.1698
-18.5 | -0.7691 | 0.24156 | 0.0392 | -3.1839
-18 | -0.7473 | 0.23454 | 0.0353 | -3.1862
-17.5 | -0.726 | 0.22705 | 0.0308 | -3.1975
-17 | -0.7074 | 0.21784 | 0.0245 | -3.2473
-16.5 | -0.6906 | 0.20903 | 0.0189 | -3.3038
-16 | -0.6677 | 0.20214 | 0.0167 | -3.3032
-15.5 | -0.6474 | 0.19514 | 0.0132 | -3.3176
-15 | -0.6282 | 0.18756 | 0.0092 | -3.3493
-14.5 | -0.6187 | 0.17748 | 0.0016 | -3.486
-14 | -0.599 | 0.16975 | -0.0005 | -3.5287
-13.5 | -0.5797 | 0.16312 | -0.0028 | -3.5538
-13 | -0.5631 | 0.15596 | -0.0058 | -3.6105
-12.5 | -0.5556 | 0.14653 | -0.0117 | -3.7917
-12 | -0.5492 | 0.13709 | -0.0162 | -4.0061
-11.5 | -0.5327 | 0.13065 | -0.0172 | -4.0773
-11 | -0.5201 | 0.12378 | -0.0193 | -4.2018
-10.5 | -0.5119 | 0.11608 | -0.0221 | -4.4099
-10 | -0.5204 | 0.10394 | -0.03 | -5.0067
-9 | -0.5298 | 0.08598 | -0.0342 | -6.1619
-8.5 | -0.5403 | 0.07838 | -0.0354 | -6.8933
-8 | -0.5656 | 0.06892 | -0.038 | -8.2066
-7.5 | -0.6102 | 0.0576 | -0.0431 | -10.5938
-7 | -0.6653 | 0.0506 | -0.0379 | -13.1482
-6.5 | -0.6738 | 0.03769 | -0.0421 | -17.8774
-6 | -0.6571 | 0.02752 | -0.0419 | -23.8772
-5.5 | -0.6222 | 0.02116 | -0.0384 | -29.4045
-5 | -0.5623 | 0.01704 | -0.0368 | -32.9988
-4.5 | -0.4875 | 0.01471 | -0.0371 | -33.1407
-4 | -0.4269 | 0.01298 | -0.0348 | -32.8891
-3.5 | -0.3501 | 0.01181 | -0.0357 | -29.6444
-3 | -0.2681 | 0.01085 | -0.038 | -24.7097
-2.5 | -0.205 | 0.01022 | -0.0365 | -20.0587
-2 | -0.1329 | 0.0094 | -0.0372 | -14.1383
-1.5 | -0.0694 | 0.00829 | -0.0361 | -8.3715
-1 | -0.0213 | 0.00651 | -0.0322 | -3.2719
-0.5 | 0.0313 | 0.00561 | -0.0281 | 5.5793
0 | 0.095 | 0.00525 | -0.026 | 18.0952
0.5 | 0.1555 | 0.00514 | -0.0231 | 30.2529
1 | 0.2152 | 0.00533 | -0.0201 | 40.3752
1.5 | 0.26 | 0.00621 | -0.0143 | 41.868
2 | 0.3017 | 0.00787 | -0.009 | 38.3355
2.5 | 0.3675 | 0.00899 | -0.0089 | 40.8788
3 | 0.4461 | 0.00983 | -0.0111 | 45.3815
3.5 | 0.5258 | 0.01067 | -0.0132 | 49.2784
4 | 0.6045 | 0.01158 | -0.0147 | 52.2021
4.5 | 0.6834 | 0.0127 | -0.0159 | 53.811
5 | 0.7593 | 0.01435 | -0.0164 | 52.9129
5.5 | 0.8343 | 0.01645 | -0.0163 | 50.7173
6 | 0.8685 | 0.01878 | -0.0087 | 46.246
6.5 | 0.8872 | 0.02196 | 0.001 | 40.4007
7 | 0.8885 | 0.02607 | 0.0123 | 34.0813
7.5 | 0.8741 | 0.03109 | 0.0237 | 28.1151
8 | 0.8439 | 0.03678 | 0.034 | 22.9445
8.5 | 0.8074 | 0.04448 | 0.0384 | 18.152
9 | 0.7671 | 0.05604 | 0.033 | 13.6884
9.5 | 0.7285 | 0.07525 | 0.0174 | 9.6811
10 | 0.6946 | 0.09091 | 0.0082 | 7.6405
10.5 | 0.6666 | 0.10595 | 0.0005 | 6.2916
11 | 0.6619 | 0.11641 | -0.004 | 5.6859
11.5 | 0.6636 | 0.1263 | -0.0069 | 5.2542
12.5 | 0.6769 | 0.14459 | -0.014 | 4.6815
13 | 0.6781 | 0.15669 | -0.0223 | 4.3277
13.5 | 0.693 | 0.16449 | -0.0258 | 4.213
14 | 0.7109 | 0.17157 | -0.0287 | 4.1435
14.5 | 0.7322 | 0.17835 | -0.0304 | 4.1054
15 | 0.7467 | 0.18759 | -0.035 | 3.9805
15.5 | 0.7567 | 0.19818 | -0.0431 | 3.8182
16 | 0.7761 | 0.2058 | -0.0472 | 3.7711
16.5 | 0.7968 | 0.21294 | -0.0509 | 3.7419
17 | 0.82 | 0.21992 | -0.0533 | 3.7286
17.5 | 0.8378 | 0.22896 | -0.0586 | 3.6592
18 | 0.8542 | 0.23901 | -0.0664 | 3.5739
18.5 | 0.8754 | 0.24667 | -0.071 | 3.5489
19 | 0.8974 | 0.25359 | -0.0748 | 3.5388
19.5 | 0.9184 | 0.26191 | -0.0789 | 3.5065
20 | 0.937 | 0.2721 | -0.0868 | 3.4436

## 41. Re 1M Mach 0.00 (1)
BIGFOIL.COM POLAR EXPORT
rcsc2
RC-SC2 |  |  |  | Cl Max: | 1.095 | at alpha= | 10.5 | deg
JavaFoil+Calcfoil stall+Eppler ext transition |  |  |  | L/D Max: | 72.771 | at alpha= | 8.5 | deg
Re: | 1000000 |  |  | Cd Min: | 0.00619 | at alpha= | -0.5 | deg
Mach: | 0 |  |  | Cl=0 at alpha= | -0.72881 | deg
|  |  |  | @ Cl=0.1, Cd= | 0.006245
|  |  |  | @ Cl=0.4, Cd= | 0.0095595
|  |  |  | @ Cl=0.6, Cd= | 0.010575
alpha (deg) | Cl | Cd | Cm | Cl/Cd
-19.5 | -0.74 | 0.17465 | 0 | -4.235
-19 | -0.754 | 0.1647 | 0 | -4.577
-18.5 | -0.768 | 0.15846 | 0 | -4.844
-18 | -0.78 | 0.15111 | -0.001 | -5.163
-17.5 | -0.791 | 0.14764 | -0.001 | -5.359
-17 | -0.801 | 0.14452 | -0.001 | -5.545
-16.5 | -0.812 | 0.12885 | -0.001 | -6.3
-16 | -0.819 | 0.12861 | -0.001 | -6.365
-15.5 | -0.825 | 0.12241 | -0.001 | -6.739
-15 | -0.829 | 0.11555 | -0.002 | -7.177
-14.5 | -0.832 | 0.10606 | -0.002 | -7.841
-14 | -0.832 | 0.10094 | -0.002 | -8.242
-13.5 | -0.83 | 0.09651 | -0.002 | -8.596
-13 | -0.825 | 0.0916 | -0.002 | -9.006
-12.5 | -0.818 | 0.08617 | -0.003 | -9.489
-12 | -0.808 | 0.08243 | -0.003 | -9.797
-11.5 | -0.795 | 0.077 | -0.003 | -10.324
-11 | -0.779 | 0.07325 | -0.003 | -10.639
-10.5 | -0.762 | 0.06905 | -0.004 | -11.029
-10 | -0.741 | 0.06504 | -0.004 | -11.396
-9.5 | -0.717 | 0.06149 | -0.004 | -11.663
-9 | -0.695 | 0.0557 | -0.006 | -12.478
-8.5 | -0.667 | 0.052 | -0.006 | -12.834
-8 | -0.779 | 0.01237 | -0.011 | -62.989
-7.5 | -0.737 | 0.01197 | -0.012 | -61.579
-7 | -0.692 | 0.01158 | -0.012 | -59.755
-6.5 | -0.645 | 0.01124 | -0.013 | -57.357
-6 | -0.595 | 0.01202 | -0.014 | -49.533
-5.5 | -0.544 | 0.01164 | -0.014 | -46.741
-5 | -0.491 | 0.01127 | -0.015 | -43.582
-4.5 | -0.437 | 0.01098 | -0.015 | -39.783
-4 | -0.381 | 0.01051 | -0.016 | -36.269
-3.5 | -0.324 | 0.01012 | -0.016 | -32.061
-3 | -0.267 | 0.00986 | -0.017 | -27.071
-2.5 | -0.209 | 0.00962 | -0.018 | -21.718
-2 | -0.15 | 0.00941 | -0.018 | -15.988
-1.5 | -0.092 | 0.00673 | -0.019 | -13.6
-1 | -0.032 | 0.00632 | -0.019 | -5.124
-0.5 | 0.027 | 0.00619 | -0.02 | 4.342
0 | 0.086 | 0.00621 | -0.021 | 13.931
0.5 | 0.146 | 0.00636 | -0.021 | 22.928
1 | 0.205 | 0.00666 | -0.022 | 30.826
1.5 | 0.264 | 0.00653 | -0.022 | 40.444
2 | 0.323 | 0.00631 | -0.023 | 51.209
2.5 | 0.381 | 0.00953 | -0.024 | 40.008
3 | 0.439 | 0.00962 | -0.024 | 45.637
3.5 | 0.496 | 0.01006 | -0.025 | 49.305
4 | 0.552 | 0.0102 | -0.025 | 54.12
4.5 | 0.607 | 0.01063 | -0.026 | 57.131
5 | 0.661 | 0.01084 | -0.027 | 60.985
5.5 | 0.714 | 0.01119 | -0.027 | 63.76
6 | 0.765 | 0.01151 | -0.028 | 66.413
6.5 | 0.814 | 0.01194 | -0.028 | 68.159
7 | 0.86 | 0.01375 | -0.029 | 62.588
7.5 | 0.905 | 0.01419 | -0.03 | 63.776
8 | 0.947 | 0.01481 | -0.03 | 63.971
8.5 | 0.986 | 0.01356 | -0.031 | 72.771
9 | 1.013 | 0.01587 | -0.031 | 63.827
9.5 | 1.044 | 0.01662 | -0.032 | 62.82
10 | 1.073 | 0.01702 | -0.032 | 63.052
10.5 | 1.095 | 0.01824 | -0.033 | 60.012
11 | 0.926 | 0.06718 | -0.02 | 13.789
11.5 | 0.962 | 0.0626 | -0.024 | 15.376
12 | 0.949 | 0.07842 | -0.019 | 12.108
12.5 | 0.958 | 0.08336 | -0.019 | 11.497
13 | 0.966 | 0.08805 | -0.019 | 10.968
13.5 | 0.968 | 0.09458 | -0.017 | 10.236
14 | 0.97 | 0.10014 | -0.017 | 9.688
14.5 | 0.97 | 0.10564 | -0.017 | 9.179
15 | 0.968 | 0.11055 | -0.018 | 8.755
15.5 | 0.962 | 0.11883 | -0.016 | 8.095

## 42. Re 1M Mach 0.00 (2)
BIGFOIL.COM POLAR EXPORT
rcsc2
RC-SC2 |  |  |  | Cl Max: | 1.2464 | at alpha= | 13 | deg
XFOIL ncrit=9 |  |  |  | L/D Max: | 67.3646 | at alpha= | 6.5 | deg
Re: | 1000000 |  |  | Cd Min: | 0.23499 | at alpha= | 20 | deg
Mach: | 0 |  |  | Cl=0 at alpha= | -0.85849 | deg
|  |  |  | @ Cl=0.1, Cd= | 0.0042738
|  |  |  | @ Cl=0.4, Cd= | 0.0081228
|  |  |  | @ Cl=0.6, Cd= | 0.0098956
alpha (deg) | Cl | Cd | Cm | Cl/Cd
-16 | -0.6516 | 0.18204 | 0.014 | -3.5794
-15.5 | -0.6382 | 0.17567 | 0.0109 | -3.6329
-15 | -0.6382 | 0.1636 | 0.0039 | -3.901
-14.5 | -0.6354 | 0.15412 | 0.0003 | -4.1228
-14 | -0.6233 | 0.1483 | -0.0018 | -4.203
-13.5 | -0.6119 | 0.14209 | -0.0041 | -4.3064
-13 | -0.604 | 0.13503 | -0.0069 | -4.4731
-12.5 | -0.9056 | 0.05095 | -0.0577 | -17.7743
-12 | -0.9876 | 0.03931 | -0.0542 | -25.1234
-11.5 | -1.0351 | 0.03461 | -0.041 | -29.9075
-11 | -1.0508 | 0.03064 | -0.031 | -34.295
-10.5 | -1.0456 | 0.02738 | -0.0236 | -38.1885
-10 | -1.0163 | 0.02439 | -0.0204 | -41.6687
-9.5 | -0.9678 | 0.02183 | -0.0206 | -44.3335
-9 | -0.9134 | 0.02009 | -0.0214 | -45.4654
-8.5 | -0.8585 | 0.01879 | -0.0221 | -45.6892
-8 | -0.8108 | 0.0162 | -0.0215 | -50.0494
-7.5 | -0.7541 | 0.01499 | -0.0224 | -50.3069
-7 | -0.6951 | 0.014 | -0.0236 | -49.65
-6.5 | -0.6331 | 0.0131 | -0.0253 | -48.3282
-6 | -0.5767 | 0.01236 | -0.0257 | -46.6586
-5.5 | -0.521 | 0.01139 | -0.026 | -45.7419
-5 | -0.4593 | 0.01079 | -0.0275 | -42.5672
-4.5 | -0.3932 | 0.01022 | -0.0299 | -38.4736
-4 | -0.3256 | 0.00961 | -0.0326 | -33.8814
-3.5 | -0.2704 | 0.00912 | -0.0324 | -29.6491
-3 | -0.2113 | 0.00855 | -0.0331 | -24.7135
-2.5 | -0.1518 | 0.00798 | -0.034 | -19.0226
-2 | -0.1029 | 0.00728 | -0.0323 | -14.1346
-1.5 | -0.0571 | 0.00613 | -0.0302 | -9.3148
-1 | -0.0135 | 0.00507 | -0.0273 | -2.6627
-0.5 | 0.0342 | 0.00452 | -0.0249 | 7.5664
0 | 0.0861 | 0.00429 | -0.0233 | 20.0699
0.5 | 0.1376 | 0.00423 | -0.0215 | 32.5296
1 | 0.1883 | 0.00438 | -0.0196 | 42.9909
1.5 | 0.233 | 0.00488 | -0.0165 | 47.7459
2 | 0.2714 | 0.00599 | -0.0125 | 45.3088
2.5 | 0.3174 | 0.00722 | -0.0107 | 43.9612
3 | 0.3805 | 0.00793 | -0.0125 | 47.9823
3.5 | 0.4432 | 0.00855 | -0.0142 | 51.8363
4 | 0.5095 | 0.0091 | -0.0168 | 55.989
4.5 | 0.5769 | 0.00967 | -0.0196 | 59.6587
5 | 0.6414 | 0.0103 | -0.0217 | 62.2718
5.5 | 0.7067 | 0.01093 | -0.0239 | 64.6569
6 | 0.7714 | 0.01159 | -0.0261 | 66.5574
6.5 | 0.8333 | 0.01237 | -0.0278 | 67.3646
7 | 0.8719 | 0.01299 | -0.0244 | 67.1209
7.5 | 0.9086 | 0.01369 | -0.0207 | 66.3696
8 | 0.9445 | 0.01447 | -0.0169 | 65.273
8.5 | 0.9796 | 0.01542 | -0.0129 | 63.5279
9 | 1.0123 | 0.01679 | -0.0087 | 60.2918
9.5 | 1.0448 | 0.01856 | -0.0047 | 56.2931
10 | 1.0834 | 0.01975 | -0.0018 | 54.8557
10.5 | 1.1212 | 0.02119 | 0.001 | 52.9118
11 | 1.1569 | 0.02289 | 0.0039 | 50.5417
11.5 | 1.1893 | 0.0249 | 0.0071 | 47.7631
12 | 1.2177 | 0.02704 | 0.0107 | 45.0333
12.5 | 1.2378 | 0.02936 | 0.0154 | 42.1594
13 | 1.2464 | 0.0323 | 0.0212 | 38.5882
13.5 | 1.2457 | 0.03597 | 0.0269 | 34.6316
14 | 1.233 | 0.04083 | 0.0318 | 30.1984
14.5 | 1.2054 | 0.04784 | 0.0345 | 25.1965
15 | 1.1581 | 0.05935 | 0.0314 | 19.5131
15.5 | 1.0651 | 0.0855 | 0.0128 | 12.4573
16 | 0.7536 | 0.18099 | -0.0367 | 4.1638
16.5 | 0.7669 | 0.1874 | -0.0399 | 4.0923
17 | 0.7821 | 0.19313 | -0.0427 | 4.0496
17.5 | 0.798 | 0.19854 | -0.0451 | 4.0193
18.5 | 0.8124 | 0.21903 | -0.0572 | 3.7091
19 | 0.8279 | 0.22506 | -0.0609 | 3.6786
19.5 | 0.8444 | 0.23031 | -0.0642 | 3.6664
20 | 0.8623 | 0.23499 | -0.0667 | 3.6695

## 43. Re 1M Mach 0.10 (1)
BIGFOIL.COM POLAR EXPORT
rcsc2
RC-SC2 |  |  |  | Cl Max: | 1.07 | at alpha= | 10 | deg
JavaFoil+Calcfoil stall+Eppler ext transition |  |  |  | L/D Max: | 72.508 | at alpha= | 8.5 | deg
Re: | 1000000 |  |  | Cd Min: | 0.00621 | at alpha= | 0 | deg
Mach: | 0.1 |  |  | Cl=0 at alpha= | -0.725 | deg
|  |  |  | @ Cl=0.1, Cd= | 0.0062533
|  |  |  | @ Cl=0.4, Cd= | 0.0095598
|  |  |  | @ Cl=0.6, Cd= | 0.010614
alpha (deg) | Cl | Cd | Cm | Cl/Cd
-19 | -0.702 | 0.16861 | 0 | -4.165
-18.5 | -0.719 | 0.15812 | 0 | -4.547
-18 | -0.735 | 0.153 | -0.001 | -4.802
-17.5 | -0.75 | 0.14319 | -0.001 | -5.238
-17 | -0.763 | 0.1397 | -0.001 | -5.464
-16.5 | -0.777 | 0.13079 | -0.001 | -5.938
-16 | -0.788 | 0.123 | -0.001 | -6.403
-15.5 | -0.796 | 0.12425 | -0.001 | -6.404
-15 | -0.804 | 0.11556 | -0.002 | -6.954
-14.5 | -0.809 | 0.10784 | -0.002 | -7.499
-14 | -0.812 | 0.10176 | -0.002 | -7.977
-13.5 | -0.812 | 0.09621 | -0.002 | -8.444
-13 | -0.81 | 0.09187 | -0.002 | -8.819
-12.5 | -0.805 | 0.08666 | -0.003 | -9.294
-12 | -0.798 | 0.08306 | -0.003 | -9.604
-11.5 | -0.787 | 0.0776 | -0.003 | -10.142
-11 | -0.773 | 0.07372 | -0.003 | -10.488
-10.5 | -0.756 | 0.06931 | -0.004 | -10.914
-10 | -0.738 | 0.06546 | -0.004 | -11.27
-9.5 | -0.715 | 0.06146 | -0.004 | -11.627
-9 | -0.69 | 0.05792 | -0.005 | -11.911
-8.5 | -0.669 | 0.05154 | -0.006 | -12.979
-8 | -0.78 | 0.01244 | -0.011 | -62.686
-7.5 | -0.738 | 0.01207 | -0.012 | -61.145
-7 | -0.694 | 0.01165 | -0.012 | -59.538
-6.5 | -0.647 | 0.01133 | -0.013 | -57.084
-6 | -0.597 | 0.01203 | -0.014 | -49.669
-5.5 | -0.546 | 0.01164 | -0.014 | -46.919
-5 | -0.493 | 0.01134 | -0.015 | -43.49
-4.5 | -0.439 | 0.01097 | -0.015 | -39.993
-4 | -0.383 | 0.0105 | -0.016 | -36.474
-3.5 | -0.326 | 0.00938 | -0.016 | -34.753
-3 | -0.268 | 0.00991 | -0.017 | -27.063
-2.5 | -0.21 | 0.00959 | -0.018 | -21.887
-2 | -0.151 | 0.00938 | -0.018 | -16.118
-1.5 | -0.092 | 0.00678 | -0.019 | -13.572
-1 | -0.033 | 0.00633 | -0.019 | -5.14
-0.5 | 0.027 | 0.00622 | -0.02 | 4.345
0 | 0.087 | 0.00621 | -0.021 | 13.992
0.5 | 0.147 | 0.00641 | -0.021 | 22.89
1 | 0.206 | 0.00665 | -0.022 | 31.019
1.5 | 0.266 | 0.00652 | -0.023 | 40.762
2 | 0.325 | 0.00628 | -0.023 | 51.685
2.5 | 0.383 | 0.00951 | -0.024 | 40.296
3 | 0.441 | 0.00968 | -0.024 | 45.582
3.5 | 0.498 | 0.01006 | -0.025 | 49.572
4 | 0.555 | 0.01018 | -0.026 | 54.489
4.5 | 0.61 | 0.01071 | -0.026 | 56.978
5 | 0.664 | 0.01085 | -0.027 | 61.205
5.5 | 0.717 | 0.01119 | -0.027 | 64.036
6 | 0.768 | 0.01159 | -0.028 | 66.24
6.5 | 0.816 | 0.01197 | -0.029 | 68.224
7 | 0.863 | 0.01379 | -0.029 | 62.572
7.5 | 0.907 | 0.01437 | -0.03 | 63.133
8 | 0.949 | 0.01492 | -0.03 | 63.584
8.5 | 0.987 | 0.01362 | -0.031 | 72.508
9 | 1.013 | 0.01607 | -0.031 | 62.99
9.5 | 1.042 | 0.01679 | -0.032 | 62.067
10 | 1.07 | 0.0172 | -0.032 | 62.247
10.5 | 0.896 | 0.06725 | -0.017 | 13.325
11 | 0.933 | 0.06317 | -0.022 | 14.763
11.5 | 0.941 | 0.06931 | -0.022 | 13.582
12 | 0.939 | 0.0795 | -0.018 | 11.808
12.5 | 0.949 | 0.08341 | -0.019 | 11.373
13 | 0.95 | 0.09002 | -0.017 | 10.556
13.5 | 0.952 | 0.09544 | -0.017 | 9.978
14 | 0.951 | 0.1002 | -0.017 | 9.494
14.5 | 0.949 | 0.10632 | -0.017 | 8.929
15 | 0.943 | 0.1115 | -0.016 | 8.454

## 44. Re 1M Mach 0.10 (2)
BIGFOIL.COM POLAR EXPORT
rcsc2
RC-SC2 |  |  |  | Cl Max: | 1.2228 | at alpha= | 12.5 | deg
XFOIL ncrit=9 |  |  |  | L/D Max: | 67.0616 | at alpha= | 6.5 | deg
Re: | 1000000 |  |  | Cd Min: | 0.19953 | at alpha= | 17.5 | deg
Mach: | 0.1 |  |  | Cl=0 at alpha= | -0.85849 | deg
|  |  |  | @ Cl=0.1, Cd= | 0.0042819
|  |  |  | @ Cl=0.4, Cd= | 0.0081401
|  |  |  | @ Cl=0.6, Cd= | 0.0099257
alpha (deg) | Cl | Cd | Cm | Cl/Cd
-15.5 | -0.6377 | 0.17638 | 0.011 | -3.6155
-15 | -0.637 | 0.16453 | 0.004 | -3.8716
-14.5 | -0.6336 | 0.15504 | 0.0004 | -4.0867
-14 | -0.6211 | 0.14924 | -0.0016 | -4.1618
-13.5 | -0.6093 | 0.14307 | -0.0039 | -4.2588
-13 | -0.6009 | 0.13605 | -0.0067 | -4.4168
-12.5 | -0.5969 | 0.12777 | -0.0102 | -4.6717
-12 | -0.9002 | 0.0473 | -0.0589 | -19.0317
-11.5 | -0.9722 | 0.03875 | -0.0508 | -25.089
-11 | -1.0185 | 0.034 | -0.0372 | -29.9559
-10.5 | -1.0309 | 0.02975 | -0.0277 | -34.6521
-10 | -1.0152 | 0.02609 | -0.0223 | -38.9115
-9.5 | -0.97 | 0.0229 | -0.0221 | -42.3581
-9 | -0.9175 | 0.02067 | -0.0226 | -44.388
-8.5 | -0.862 | 0.01937 | -0.0232 | -44.5018
-8 | -0.8144 | 0.01663 | -0.0225 | -48.9717
-7.5 | -0.7578 | 0.01527 | -0.0232 | -49.6267
-7 | -0.6985 | 0.01421 | -0.0243 | -49.1555
-6.5 | -0.6362 | 0.01326 | -0.026 | -47.9789
-6 | -0.5799 | 0.01247 | -0.0262 | -46.5036
-5.5 | -0.5234 | 0.01149 | -0.0266 | -45.5527
-5 | -0.4614 | 0.01085 | -0.028 | -42.5253
-4.5 | -0.3947 | 0.01032 | -0.0304 | -38.2461
-4 | -0.3269 | 0.00964 | -0.033 | -33.9108
-3.5 | -0.2718 | 0.00917 | -0.0327 | -29.6401
-3 | -0.2121 | 0.00859 | -0.0334 | -24.6915
-2.5 | -0.1522 | 0.00802 | -0.0343 | -18.9776
-2 | -0.1033 | 0.00731 | -0.0326 | -14.1313
-1.5 | -0.0572 | 0.00618 | -0.0304 | -9.2557
-1 | -0.0135 | 0.0051 | -0.0275 | -2.6471
-0.5 | 0.0342 | 0.00453 | -0.025 | 7.5497
0 | 0.0866 | 0.0043 | -0.0234 | 20.1395
0.5 | 0.1384 | 0.00423 | -0.0216 | 32.7187
1 | 0.1891 | 0.00439 | -0.0196 | 43.0752
1.5 | 0.2339 | 0.00492 | -0.0165 | 47.5407
2 | 0.2719 | 0.00604 | -0.0124 | 45.0166
2.5 | 0.3183 | 0.00726 | -0.0105 | 43.843
3 | 0.3819 | 0.00796 | -0.0123 | 47.9774
3.5 | 0.4452 | 0.00859 | -0.0141 | 51.8277
4 | 0.5116 | 0.00914 | -0.0165 | 55.9737
4.5 | 0.5794 | 0.00972 | -0.0193 | 59.6091
5 | 0.6445 | 0.01037 | -0.0214 | 62.1504
5.5 | 0.7102 | 0.011 | -0.0236 | 64.5636
6 | 0.7749 | 0.01174 | -0.0257 | 66.0051
6.5 | 0.8376 | 0.01249 | -0.0274 | 67.0616
7 | 0.8758 | 0.01314 | -0.0238 | 66.6514
7.5 | 0.9124 | 0.01387 | -0.0199 | 65.7823
8 | 0.9481 | 0.0147 | -0.0159 | 64.4966
8.5 | 0.9826 | 0.01573 | -0.0117 | 62.4666
9 | 1.0143 | 0.01731 | -0.0072 | 58.5962
9.5 | 1.0486 | 0.01893 | -0.0034 | 55.3936
10 | 1.0868 | 0.02025 | -0.0003 | 53.6691
10.5 | 1.1238 | 0.02185 | 0.0027 | 51.4325
11 | 1.158 | 0.02377 | 0.006 | 48.7169
11.5 | 1.1875 | 0.02606 | 0.0097 | 45.5679
12 | 1.2119 | 0.02841 | 0.0139 | 42.6575
12.5 | 1.2228 | 0.03121 | 0.0198 | 39.1798
13 | 1.2228 | 0.03483 | 0.026 | 35.1077
13.5 | 1.2104 | 0.03959 | 0.0315 | 30.5734
14 | 1.1834 | 0.04635 | 0.0349 | 25.5318
14.5 | 1.1389 | 0.05709 | 0.0327 | 19.9492
15 | 1.0627 | 0.07898 | 0.0172 | 13.4553
15.5 | 0.742 | 0.17477 | -0.0336 | 4.2456
16 | 0.7532 | 0.18197 | -0.0372 | 4.1391
16.5 | 0.7668 | 0.18837 | -0.0404 | 4.0707
17 | 0.7823 | 0.19411 | -0.0431 | 4.0302
17.5 | 0.7985 | 0.19953 | -0.0455 | 4.0019

## 45. Re 1M Mach 0.25 (1)
BIGFOIL.COM POLAR EXPORT
rcsc2
RC-SC2 |  |  |  | Cl Max: | 1.004 | at alpha= | 9 | deg
JavaFoil+Calcfoil stall+Eppler ext transition |  |  |  | L/D Max: | 69.678 | at alpha= | 7.5 | deg
Re: | 1000000 |  |  | Cd Min: | 0.00623 | at alpha= | 0 | deg
Mach: | 0.25 |  |  | Cl=0 at alpha= | -0.72951 | deg
|  |  |  | @ Cl=0.1, Cd= | 0.0062637
|  |  |  | @ Cl=0.4, Cd= | 0.0095824
|  |  |  | @ Cl=0.6, Cd= | 0.010698
alpha (deg) | Cl | Cd | Cm | Cl/Cd
-12.5 | -0.698 | 0.09119 | -0.003 | -7.657
-12 | -0.71 | 0.08839 | -0.003 | -8.028
-11.5 | -0.717 | 0.08001 | -0.003 | -8.956
-11 | -0.718 | 0.0762 | -0.003 | -9.426
-10.5 | -0.715 | 0.07211 | -0.004 | -9.913
-10 | -0.707 | 0.06755 | -0.004 | -10.461
-9.5 | -0.693 | 0.06333 | -0.004 | -10.95
-9 | -0.676 | 0.05954 | -0.004 | -11.349
-8.5 | -0.655 | 0.05517 | -0.005 | -11.879
-8 | -0.632 | 0.05127 | -0.006 | -12.32
-7.5 | -0.741 | 0.01232 | -0.012 | -60.167
-7 | -0.7 | 0.01189 | -0.013 | -58.927
-6.5 | -0.656 | 0.01155 | -0.013 | -56.769
-6 | -0.608 | 0.01233 | -0.014 | -49.27
-5.5 | -0.557 | 0.01192 | -0.015 | -46.723
-5 | -0.504 | 0.01152 | -0.015 | -43.75
-4.5 | -0.449 | 0.01121 | -0.016 | -40.06
-4 | -0.392 | 0.01062 | -0.016 | -36.95
-3.5 | -0.334 | 0.01033 | -0.017 | -32.379
-3 | -0.275 | 0.01 | -0.018 | -27.545
-2.5 | -0.216 | 0.00998 | -0.018 | -21.611
-2 | -0.155 | 0.00952 | -0.019 | -16.306
-1.5 | -0.094 | 0.0068 | -0.019 | -13.885
-1 | -0.033 | 0.00643 | -0.02 | -5.199
-0.5 | 0.028 | 0.00624 | -0.021 | 4.445
0 | 0.089 | 0.00623 | -0.021 | 14.339
0.5 | 0.151 | 0.00642 | -0.022 | 23.476
1 | 0.212 | 0.00667 | -0.022 | 31.762
1.5 | 0.273 | 0.00699 | -0.023 | 39.019
2 | 0.333 | 0.00673 | -0.024 | 49.57
2.5 | 0.394 | 0.00956 | -0.024 | 41.146
3 | 0.453 | 0.00978 | -0.025 | 46.305
3.5 | 0.512 | 0.01013 | -0.026 | 50.476
4 | 0.569 | 0.01051 | -0.026 | 54.136
4.5 | 0.625 | 0.01085 | -0.027 | 57.626
5 | 0.68 | 0.01106 | -0.028 | 61.428
5.5 | 0.732 | 0.01137 | -0.028 | 64.386
6 | 0.783 | 0.01166 | -0.029 | 67.143
6.5 | 0.83 | 0.01232 | -0.029 | 67.393
7 | 0.875 | 0.01266 | -0.03 | 69.135
7.5 | 0.916 | 0.01315 | -0.031 | 69.678
8 | 0.949 | 0.01524 | -0.031 | 62.262
8.5 | 0.978 | 0.01585 | -0.032 | 61.673
9 | 1.004 | 0.0166 | -0.032 | 60.508
9.5 | 0.854 | 0.05585 | -0.021 | 15.299
10 | 0.851 | 0.06575 | -0.016 | 12.948
10.5 | 0.861 | 0.06973 | -0.016 | 12.348
11 | 0.864 | 0.0746 | -0.014 | 11.582
11.5 | 0.867 | 0.07868 | -0.017 | 11.015
12 | 0.86 | 0.08274 | -0.015 | 10.394
12.5 | 0.851 | 0.0884 | -0.015 | 9.622
13 | 0.838 | 0.0945 | -0.017 | 8.864
13.5 | 0.819 | 0.09891 | -0.018 | 8.28
14 | 0.795 | 0.10481 | -0.018 | 7.586

## 46. Re 1M Mach 0.25 (2)
BIGFOIL.COM POLAR EXPORT
rcsc2
RC-SC2 |  |  |  | Cl Max: | 1.1205 | at alpha= | 11 | deg
XFOIL ncrit=9 |  |  |  | L/D Max: | 65 | at alpha= | 6.5 | deg
Re: | 1000000 |  |  | Cd Min: | 0.18695 | at alpha= | 16 | deg
Mach: | 0.25 |  |  | Cl=0 at alpha= | -0.86203 | deg
|  |  |  | @ Cl=0.1, Cd= | 0.004338
|  |  |  | @ Cl=0.4, Cd= | 0.0082565
|  |  |  | @ Cl=0.6, Cd= | 0.01014
alpha (deg) | Cl | Cd | Cm | Cl/Cd
-14.5 | -0.6258 | 0.15973 | 0.0008 | -3.9179
-14 | -0.6111 | 0.15396 | -0.0009 | -3.9692
-13.5 | -0.5978 | 0.14784 | -0.0032 | -4.0436
-13 | -0.5874 | 0.14091 | -0.006 | -4.1686
-12.5 | -0.581 | 0.13293 | -0.0094 | -4.3707
-12 | -0.5956 | 0.11741 | -0.0178 | -5.0728
-11 | -0.6973 | 0.07654 | -0.0365 | -9.1103
-10.5 | -0.8011 | 0.04697 | -0.059 | -17.0556
-10 | -0.8659 | 0.04195 | -0.0476 | -20.6412
-9.5 | -0.921 | 0.03627 | -0.034 | -25.3929
-9 | -0.9177 | 0.02782 | -0.0305 | -32.9871
-8.5 | -0.8755 | 0.02298 | -0.03 | -38.0983
-8 | -0.827 | 0.02067 | -0.0287 | -40.0097
-7.5 | -0.7766 | 0.01722 | -0.0281 | -45.0987
-7 | -0.7165 | 0.01561 | -0.0287 | -45.9001
-6.5 | -0.6528 | 0.01429 | -0.0299 | -45.6823
-6 | -0.5966 | 0.0132 | -0.0293 | -45.197
-5.5 | -0.5353 | 0.01234 | -0.0298 | -43.3793
-5 | -0.4728 | 0.01124 | -0.0308 | -42.0641
-4.5 | -0.4039 | 0.01057 | -0.033 | -38.2119
-4 | -0.3343 | 0.00985 | -0.0354 | -33.9391
-3.5 | -0.2798 | 0.00935 | -0.0343 | -29.9251
-3 | -0.2169 | 0.00876 | -0.0352 | -24.7603
-2.5 | -0.1565 | 0.00823 | -0.0356 | -19.0158
-2 | -0.105 | 0.00752 | -0.0339 | -13.9628
-1.5 | -0.0574 | 0.00645 | -0.0316 | -8.8992
-1 | -0.0133 | 0.00524 | -0.0285 | -2.5382
-0.5 | 0.0349 | 0.0046 | -0.0257 | 7.587
0 | 0.0894 | 0.00435 | -0.0241 | 20.5517
0.5 | 0.1424 | 0.00429 | -0.0221 | 33.1935
1 | 0.1936 | 0.00449 | -0.0198 | 43.118
1.5 | 0.2386 | 0.00511 | -0.0163 | 46.6928
2 | 0.2763 | 0.0064 | -0.0118 | 43.1719
2.5 | 0.3267 | 0.00746 | -0.0103 | 43.7936
3 | 0.3891 | 0.00815 | -0.0113 | 47.7423
3.5 | 0.4556 | 0.0088 | -0.0132 | 51.7727
4 | 0.5229 | 0.00935 | -0.0152 | 55.9251
4.5 | 0.593 | 0.01007 | -0.0178 | 58.8878
5 | 0.6611 | 0.01075 | -0.0199 | 61.4977
5.5 | 0.7292 | 0.01141 | -0.0218 | 63.9089
6 | 0.7955 | 0.01235 | -0.0235 | 64.413
6.5 | 0.8593 | 0.01322 | -0.0246 | 65
7 | 0.8959 | 0.01406 | -0.02 | 63.7198
7.5 | 0.9311 | 0.01501 | -0.0151 | 62.032
8 | 0.965 | 0.01617 | -0.0099 | 59.6784
8.5 | 0.9962 | 0.01786 | -0.0046 | 55.7783
9 | 1.0276 | 0.01997 | 0.0006 | 51.4572
9.5 | 1.0625 | 0.02181 | 0.005 | 48.7162
10 | 1.0933 | 0.02422 | 0.0097 | 45.1404
10.5 | 1.1152 | 0.02736 | 0.0151 | 40.7602
11 | 1.1205 | 0.03109 | 0.0222 | 36.0405
11.5 | 1.1109 | 0.03545 | 0.0297 | 31.3371
12 | 1.0843 | 0.04166 | 0.0354 | 26.0274
12.5 | 1.0436 | 0.05087 | 0.0358 | 20.515
13 | 0.9906 | 0.06695 | 0.0247 | 14.7961
13.5 | 0.8062 | 0.11852 | -0.0078 | 6.8022
14 | 0.7278 | 0.15007 | -0.0212 | 4.8497
14.5 | 0.739 | 0.15651 | -0.0237 | 4.7217
15 | 0.7406 | 0.16649 | -0.0277 | 4.4483
15.5 | 0.74 | 0.17976 | -0.0357 | 4.1166
16 | 0.7532 | 0.18695 | -0.0393 | 4.0289

## 47. Re 1M Mach 0.50 (1)
BIGFOIL.COM POLAR EXPORT
rcsc2
RC-SC2 |  |  |  | Cl Max: | 1.11 | at alpha= | 20 | deg
JavaFoil+Calcfoil stall+Eppler ext transition |  |  |  | L/D Max: | 63.329 | at alpha= | 5.5 | deg
Re: | 1000000 |  |  | Cd Min: | 0.00644 | at alpha= | -0.5 | deg
Mach: | 0.5 |  |  | Cl=0 at alpha= | -0.72794 | deg
|  |  |  | @ Cl=0.1, Cd= | 0.00645
|  |  |  | @ Cl=0.4, Cd= | 0.0099464
|  |  |  | @ Cl=0.6, Cd= | 0.010835
alpha (deg) | Cl | Cd | Cm | Cl/Cd
-20 | -1.052 | 0.20135 | 0 | -5.223
-19.5 | -1.025 | 0.19557 | 0 | -5.24
-19 | -0.998 | 0.18978 | 0 | -5.261
-18.5 | -0.972 | 0.18413 | -0.001 | -5.278
-18 | -0.945 | 0.17834 | -0.001 | -5.3
-17.5 | -0.918 | 0.17092 | -0.001 | -5.374
-17 | -0.892 | 0.16628 | -0.001 | -5.363
-16.5 | -0.862 | 0.16681 | -0.002 | -5.17
-16 | -0.835 | 0.15925 | -0.002 | -5.245
-15.5 | -0.808 | 0.15622 | -0.002 | -5.174
-15 | -0.781 | 0.15373 | -0.002 | -5.084
-14.5 | -0.755 | 0.13611 | -0.003 | -5.546
-14 | -0.728 | 0.14031 | -0.003 | -5.186
-13.5 | -0.699 | 0.13486 | -0.003 | -5.185
-13 | -0.672 | 0.12285 | -0.003 | -5.469
-12.5 | -0.645 | 0.12397 | -0.004 | -5.2
-12 | -0.618 | 0.11525 | -0.004 | -5.361
-11.5 | -0.59 | 0.11157 | -0.004 | -5.284
-11 | -0.562 | 0.10559 | -0.004 | -5.322
-10.5 | -0.535 | 0.1064 | -0.004 | -5.024
-10 | -0.508 | 0.0911 | -0.005 | -5.573
-9.5 | -0.481 | 0.08853 | -0.005 | -5.43
-9 | -0.453 | 0.08531 | -0.005 | -5.315
-8.5 | -0.426 | 0.08226 | -0.006 | -5.18
-8 | -0.399 | 0.06264 | -0.006 | -6.364
-7.5 | -0.372 | 0.05614 | -0.006 | -6.617
-7 | -0.344 | 0.04985 | -0.007 | -6.911
-6.5 | -0.43 | 0.04643 | -0.007 | -9.257
-6 | -0.476 | 0.04541 | -0.006 | -10.487
-5.5 | -0.464 | 0.04122 | -0.008 | -11.263
-5 | -0.536 | 0.01259 | -0.017 | -42.604
-4.5 | -0.487 | 0.01211 | -0.018 | -40.16
-4 | -0.43 | 0.01167 | -0.018 | -36.864
-3.5 | -0.369 | 0.01088 | -0.019 | -33.929
-3 | -0.306 | 0.00934 | -0.02 | -32.725
-2.5 | -0.24 | 0.01043 | -0.02 | -23.005
-2 | -0.173 | 0.01014 | -0.021 | -17.075
-1.5 | -0.105 | 0.00709 | -0.022 | -14.883
-1 | -0.037 | 0.00651 | -0.022 | -5.735
-0.5 | 0.031 | 0.00644 | -0.023 | 4.814
0 | 0.1 | 0.00645 | -0.024 | 15.468
0.5 | 0.168 | 0.00646 | -0.024 | 26.075
1 | 0.237 | 0.00681 | -0.025 | 34.774
1.5 | 0.305 | 0.00719 | -0.026 | 42.402
2 | 0.372 | 0.01003 | -0.027 | 37.095
2.5 | 0.439 | 0.00983 | -0.027 | 44.603
3 | 0.504 | 0.01009 | -0.028 | 49.923
3.5 | 0.567 | 0.01051 | -0.029 | 53.925
4 | 0.627 | 0.0111 | -0.029 | 56.523
4.5 | 0.684 | 0.01149 | -0.03 | 59.515
5 | 0.734 | 0.01174 | -0.031 | 62.547
5.5 | 0.776 | 0.01226 | -0.031 | 63.329
6 | 0.799 | 0.01499 | -0.032 | 53.324
6.5 | 0.646 | 0.04664 | -0.014 | 13.844
7 | 0.578 | 0.04935 | -0.018 | 11.719
7.5 | 0.45 | 0.05208 | -0.019 | 8.647
8 | 0.475 | 0.05889 | -0.017 | 8.058
8.5 | 0.501 | 0.06848 | -0.016 | 7.313
9 | 0.527 | 0.08272 | -0.016 | 6.375
9.5 | 0.554 | 0.09063 | -0.017 | 6.112
10 | 0.581 | 0.09346 | -0.017 | 6.212
10.5 | 0.607 | 0.0959 | -0.017 | 6.33
11 | 0.634 | 0.10571 | -0.018 | 5.994
11.5 | 0.662 | 0.11471 | -0.02 | 5.767
12 | 0.688 | 0.11571 | -0.02 | 5.946
12.5 | 0.714 | 0.12166 | -0.02 | 5.872
13 | 0.741 | 0.12536 | -0.021 | 5.909
13.5 | 0.769 | 0.13513 | -0.023 | 5.692
14 | 0.795 | 0.1398 | -0.023 | 5.685
14.5 | 0.821 | 0.14358 | -0.023 | 5.717
15 | 0.847 | 0.14708 | -0.023 | 5.758
15.5 | 0.873 | 0.15145 | -0.024 | 5.764
16 | 0.9 | 0.1551 | -0.025 | 5.801
16.5 | 0.928 | 0.16126 | -0.026 | 5.753
17 | 0.954 | 0.16586 | -0.027 | 5.75
17.5 | 0.979 | 0.18206 | -0.027 | 5.378
18 | 1.005 | 0.18735 | -0.027 | 5.362
18.5 | 1.03 | 0.1911 | -0.028 | 5.392
19 | 1.056 | 0.19846 | -0.028 | 5.324
19.5 | 1.083 | 0.19847 | -0.029 | 5.454
20 | 1.11 | 0.20285 | -0.03 | 5.47

## 48. Re 1M Mach 0.50 (2)
BIGFOIL.COM POLAR EXPORT
rcsc2
RC-SC2 |  |  |  | Cl Max: | 0.9388 | at alpha= | 20 | deg
XFOIL ncrit=9 |  |  |  | L/D Max: | 57.8877 | at alpha= | 5 | deg
Re: | 1000000 |  |  | Cd Min: | 0.27008 | at alpha= | 20 | deg
Mach: | 0.5 |  |  | Cl=0 at alpha= | -0.91278 | deg
|  |  |  | @ Cl=0.1, Cd= | 0.0045999
|  |  |  | @ Cl=0.4, Cd= | 0.0086784
|  |  |  | @ Cl=0.6, Cd= | 0.01078
alpha (deg) | Cl | Cd | Cm | Cl/Cd
-20 | -0.8322 | 0.26628 | 0.055 | -3.1253
-19.5 | -0.8126 | 0.25694 | 0.0484 | -3.1626
-19 | -0.7908 | 0.24955 | 0.0448 | -3.1689
-18.5 | -0.7691 | 0.24243 | 0.0404 | -3.1725
-18 | -0.7477 | 0.23478 | 0.0357 | -3.1847
-17.5 | -0.7281 | 0.22531 | 0.0296 | -3.2315
-17 | -0.7102 | 0.21628 | 0.0242 | -3.2837
-16.5 | -0.6881 | 0.20954 | 0.0213 | -3.2839
-16 | -0.6675 | 0.20249 | 0.0175 | -3.2965
-15.5 | -0.648 | 0.19492 | 0.0134 | -3.3244
-15 | -0.6349 | 0.18471 | 0.0065 | -3.4373
-14.5 | -0.6175 | 0.17648 | 0.0031 | -3.499
-14 | -0.5976 | 0.1699 | 0.0008 | -3.5174
-13.5 | -0.5801 | 0.16286 | -0.0024 | -3.562
-13 | -0.5646 | 0.15517 | -0.0059 | -3.6386
-12.5 | -0.5599 | 0.14435 | -0.0126 | -3.8788
-12 | -0.5496 | 0.13611 | -0.0153 | -4.0379
-11.5 | -0.5341 | 0.12968 | -0.017 | -4.1186
-11 | -0.5232 | 0.12244 | -0.0195 | -4.2731
-10.5 | -0.5158 | 0.1145 | -0.0226 | -4.5048
-10 | -0.523 | 0.10238 | -0.0295 | -5.1084
-9.5 | -0.5276 | 0.09361 | -0.0311 | -5.6361
-9 | -0.5349 | 0.08536 | -0.0334 | -6.2664
-8.5 | -0.5554 | 0.07599 | -0.0358 | -7.3089
-8 | -0.5887 | 0.0655 | -0.0391 | -8.9878
-7.5 | -0.6377 | 0.05421 | -0.044 | -11.7635
-7 | -0.6562 | 0.04183 | -0.0508 | -15.6873
-6.5 | -0.6581 | 0.03077 | -0.0512 | -21.3877
-6 | -0.6376 | 0.02212 | -0.0485 | -28.8246
-5.5 | -0.5859 | 0.01696 | -0.0464 | -34.546
-5 | -0.5156 | 0.01418 | -0.0459 | -36.3611
-4.5 | -0.4414 | 0.01237 | -0.0463 | -35.6831
-4 | -0.3826 | 0.01127 | -0.0434 | -33.9485
-3.5 | -0.3095 | 0.01023 | -0.0436 | -30.2542
-3 | -0.2448 | 0.00959 | -0.0421 | -25.5266
-2.5 | -0.1801 | 0.00896 | -0.0409 | -20.1004
-1.5 | -0.0584 | 0.00738 | -0.0371 | -7.9133
-1 | -0.0086 | 0.00601 | -0.0335 | -1.4309
-0.5 | 0.0407 | 0.00494 | -0.0294 | 8.2389
0 | 0.0999 | 0.0046 | -0.0268 | 21.7174
0.5 | 0.1588 | 0.00456 | -0.0239 | 34.8246
1 | 0.209 | 0.00504 | -0.0194 | 41.4683
1.5 | 0.2517 | 0.00609 | -0.0138 | 41.33
2 | 0.2965 | 0.00736 | -0.0091 | 40.2853
2.5 | 0.3547 | 0.00819 | -0.0069 | 43.3089
3 | 0.4187 | 0.00888 | -0.0058 | 47.1509
3.5 | 0.4968 | 0.00961 | -0.0075 | 51.6961
4 | 0.5713 | 0.01043 | -0.0081 | 54.7747
4.5 | 0.6533 | 0.01143 | -0.01 | 57.1566
5 | 0.7317 | 0.01264 | -0.0108 | 57.8877
5.5 | 0.8048 | 0.01446 | -0.0105 | 55.657
6 | 0.8757 | 0.01685 | -0.0095 | 51.9703
6.5 | 0.9104 | 0.01998 | -0.0024 | 45.5656
7 | 0.9128 | 0.02383 | 0.0093 | 38.3047
7.5 | 0.897 | 0.02883 | 0.0216 | 31.1134
8 | 0.8644 | 0.03477 | 0.0329 | 24.8605
8.5 | 0.8244 | 0.04261 | 0.0385 | 19.3476
9 | 0.78 | 0.05411 | 0.0344 | 14.4151
9.5 | 0.7365 | 0.07423 | 0.0177 | 9.9219
10 | 0.7047 | 0.08928 | 0.0085 | 7.8931
10.5 | 0.6828 | 0.10258 | 0.0017 | 6.6563
11 | 0.6721 | 0.11425 | -0.0037 | 5.8827
11.5 | 0.6699 | 0.12455 | -0.0083 | 5.3786
12 | 0.6738 | 0.13321 | -0.0102 | 5.0582
12.5 | 0.6806 | 0.14277 | -0.0143 | 4.7671
13 | 0.6818 | 0.15545 | -0.0222 | 4.386
13.5 | 0.6954 | 0.16367 | -0.026 | 4.2488
14 | 0.7119 | 0.17117 | -0.0294 | 4.159
14.5 | 0.7308 | 0.17815 | -0.0323 | 4.1022
15 | 0.7494 | 0.18574 | -0.0348 | 4.0347
15.5 | 0.7617 | 0.19578 | -0.0413 | 3.8906
16 | 0.777 | 0.20566 | -0.0477 | 3.7781
16.5 | 0.7968 | 0.21331 | -0.0519 | 3.7354
17 | 0.8177 | 0.22048 | -0.0558 | 3.7087
17.5 | 0.8404 | 0.22724 | -0.0586 | 3.6983
18 | 0.8579 | 0.23658 | -0.0643 | 3.6263
18.5 | 0.876 | 0.24687 | -0.0715 | 3.5484
19 | 0.8973 | 0.25431 | -0.0761 | 3.5284
19.5 | 0.9192 | 0.26105 | -0.08 | 3.5212
20 | 0.9388 | 0.27008 | -0.0854 | 3.476

## 49. Re 2M Mach 0.00 (1)
BIGFOIL.COM POLAR EXPORT
rcsc2
RC-SC2 |  |  |  | Cl Max: | 1.153 | at alpha= | 12 | deg
JavaFoil+Calcfoil stall+Eppler ext transition |  |  |  | L/D Max: | 81.429 | at alpha= | 8.5 | deg
Re: | 2000000 |  |  | Cd Min: | 0.00504 | at alpha= | 0.5 | deg
Mach: | 0 |  |  | Cl=0 at alpha= | -0.72881 | deg
|  |  |  | @ Cl=0.1, Cd= | 0.0056917
|  |  |  | @ Cl=0.4, Cd= | 0.0091969
|  |  |  | @ Cl=0.6, Cd= | 0.0096078
alpha (deg) | Cl | Cd | Cm | Cl/Cd
-15 | -0.832 | 0.10767 | -0.002 | -7.726
-14.5 | -0.835 | 0.10034 | -0.002 | -8.321
-14 | -0.838 | 0.09514 | -0.003 | -8.804
-13.5 | -0.832 | 0.09248 | -0.003 | -9
-13 | -0.83 | 0.08589 | -0.003 | -9.66
-12.5 | -0.825 | 0.07974 | -0.004 | -10.349
-12 | -0.81 | 0.07818 | -0.003 | -10.364
-11.5 | -0.802 | 0.07185 | -0.004 | -11.163
-11 | -0.787 | 0.06826 | -0.004 | -11.525
-10.5 | -0.778 | 0.05968 | -0.005 | -13.034
-10 | -0.906 | 0.01495 | -0.009 | -60.604
-9.5 | -0.888 | 0.01374 | -0.01 | -64.594
-9 | -0.855 | 0.01318 | -0.01 | -64.841
-8.5 | -0.818 | 0.01145 | -0.011 | -71.468
-8 | -0.779 | 0.01107 | -0.011 | -70.382
-7.5 | -0.737 | 0.01075 | -0.012 | -68.581
-7 | -0.692 | 0.01043 | -0.012 | -66.362
-6.5 | -0.645 | 0.01012 | -0.013 | -63.708
-6 | -0.595 | 0.01073 | -0.014 | -55.5
-5.5 | -0.544 | 0.01039 | -0.014 | -52.382
-5 | -0.491 | 0.01012 | -0.015 | -48.525
-4.5 | -0.437 | 0.00986 | -0.015 | -44.282
-4 | -0.381 | 0.0086 | -0.016 | -44.322
-3.5 | -0.325 | 0.00836 | -0.016 | -38.832
-3 | -0.267 | 0.0089 | -0.017 | -30.011
-2.5 | -0.209 | 0.00871 | -0.018 | -23.995
-2 | -0.15 | 0.00856 | -0.018 | -17.579
-1.5 | -0.092 | 0.00631 | -0.019 | -14.495
-1 | -0.032 | 0.00607 | -0.019 | -5.341
-0.5 | 0.027 | 0.00591 | -0.02 | 4.548
0 | 0.086 | 0.00589 | -0.021 | 14.678
0.5 | 0.146 | 0.00504 | -0.021 | 28.972
1 | 0.205 | 0.00634 | -0.022 | 32.386
1.5 | 0.264 | 0.00643 | -0.022 | 41.076
2 | 0.323 | 0.00521 | -0.023 | 61.985
2.5 | 0.381 | 0.0094 | -0.024 | 40.554
3 | 0.439 | 0.00878 | -0.024 | 49.996
3.5 | 0.496 | 0.00907 | -0.025 | 54.673
4 | 0.552 | 0.00925 | -0.025 | 59.695
4.5 | 0.607 | 0.00966 | -0.026 | 62.866
5 | 0.661 | 0.00991 | -0.027 | 66.749
5.5 | 0.714 | 0.01023 | -0.027 | 69.799
6 | 0.765 | 0.01035 | -0.028 | 73.907
6.5 | 0.814 | 0.01066 | -0.029 | 76.305
7 | 0.86 | 0.01229 | -0.029 | 70.007
7.5 | 0.905 | 0.01268 | -0.03 | 71.389
8 | 0.947 | 0.01322 | -0.03 | 71.619
8.5 | 0.986 | 0.01211 | -0.031 | 81.429
9 | 1.023 | 0.01419 | -0.032 | 72.083
9.5 | 1.05 | 0.01479 | -0.032 | 70.972
10 | 1.077 | 0.01508 | -0.032 | 71.42
10.5 | 1.101 | 0.01568 | -0.033 | 70.228
11 | 1.123 | 0.01639 | -0.034 | 68.556
11.5 | 1.14 | 0.0174 | -0.034 | 65.537
12 | 1.153 | 0.01837 | -0.034 | 62.734
12.5 | 1.152 | 0.02046 | -0.035 | 56.295
13 | 1.107 | 0.03039 | -0.033 | 36.429
13.5 | 1.02 | 0.06526 | -0.028 | 15.626
14 | 1.002 | 0.07941 | -0.026 | 12.62
14.5 | 0.991 | 0.08997 | -0.024 | 11.021
15 | 0.986 | 0.09712 | -0.024 | 10.148
15.5 | 0.971 | 0.10969 | -0.021 | 8.848
16 | 0.968 | 0.11269 | -0.023 | 8.588
16.5 | 0.957 | 0.11964 | -0.022 | 7.995
17 | 0.947 | 0.12497 | -0.022 | 7.576

## 50. Re 2M Mach 0.00 (2)
BIGFOIL.COM POLAR EXPORT
rcsc2
RC-SC2 |  |  |  | Cl Max: | 1.4371 | at alpha= | 15.5 | deg
XFOIL ncrit=9 |  |  |  | L/D Max: | 82.4614 | at alpha= | 7.5 | deg
Re: | 2000000 |  |  | Cd Min: | 0.2075 | at alpha= | -18 | deg
Mach: | 0 |  |  | Cl=0 at alpha= | -0.93396 | deg
|  |  |  | @ Cl=0.1, Cd= | 0.003933
|  |  |  | @ Cl=0.4, Cd= | 0.0069666
|  |  |  | @ Cl=0.6, Cd= | 0.0085197
alpha (deg) | Cl | Cd | Cm | Cl/Cd
-18 | -0.7118 | 0.2075 | 0.0287 | -3.4304
-17.5 | -0.6957 | 0.2019 | 0.0253 | -3.4458
-16.5 | -1.0537 | 0.08964 | -0.0285 | -11.7548
-15.5 | -1.1705 | 0.04928 | -0.057 | -23.752
-15 | -1.1936 | 0.04042 | -0.0608 | -29.5299
-14.5 | -1.2096 | 0.03443 | -0.0598 | -35.1322
-14 | -1.2401 | 0.02844 | -0.0537 | -43.6041
-13.5 | -1.2515 | 0.02508 | -0.0453 | -49.9003
-13 | -1.2564 | 0.02318 | -0.0356 | -54.2019
-12.5 | -1.2267 | 0.02129 | -0.0325 | -57.6186
-12 | -1.1805 | 0.01973 | -0.0322 | -59.8327
-11.5 | -1.1302 | 0.01842 | -0.0325 | -61.3572
-11 | -1.0771 | 0.01722 | -0.0331 | -62.5494
-10.5 | -1.0229 | 0.01612 | -0.0338 | -63.4553
-10 | -0.9734 | 0.01515 | -0.0332 | -64.2508
-9.5 | -0.9184 | 0.01434 | -0.0337 | -64.0446
-9 | -0.8619 | 0.0135 | -0.0345 | -63.8444
-8.5 | -0.8026 | 0.01277 | -0.0357 | -62.8504
-8 | -0.7467 | 0.01141 | -0.0365 | -65.4426
-7.5 | -0.689 | 0.01067 | -0.0373 | -64.5736
-7 | -0.6384 | 0.01014 | -0.0363 | -62.9586
-6.5 | -0.5834 | 0.00964 | -0.0363 | -60.5187
-6 | -0.5289 | 0.00921 | -0.036 | -57.4267
-5.5 | -0.4774 | 0.00873 | -0.0351 | -54.685
-5 | -0.4253 | 0.00831 | -0.0343 | -51.1793
-4.5 | -0.3729 | 0.008 | -0.0333 | -46.6125
-4 | -0.3206 | 0.00762 | -0.0324 | -42.0735
-3.5 | -0.2669 | 0.00729 | -0.0318 | -36.6118
-3 | -0.2142 | 0.00691 | -0.031 | -30.9986
-2.5 | -0.1622 | 0.00649 | -0.0299 | -24.9923
-2 | -0.1094 | 0.00606 | -0.0291 | -18.0528
-1.5 | -0.0568 | 0.0056 | -0.0282 | -10.1429
-1 | -0.0063 | 0.00492 | -0.0272 | -1.2805
-0.5 | 0.0414 | 0.00422 | -0.0255 | 9.8104
0 | 0.0877 | 0.00385 | -0.0233 | 22.7792
1 | 0.181 | 0.00448 | -0.0189 | 40.4018
1.5 | 0.2253 | 0.00533 | -0.0166 | 42.2702
2 | 0.2741 | 0.00593 | -0.0151 | 46.2226
2.5 | 0.3251 | 0.00635 | -0.0139 | 51.1969
3 | 0.3754 | 0.00678 | -0.0126 | 55.3687
3.5 | 0.4268 | 0.00717 | -0.0114 | 59.5258
4 | 0.4795 | 0.00751 | -0.0106 | 63.8482
4.5 | 0.5342 | 0.00799 | -0.0104 | 66.8586
5 | 0.594 | 0.00848 | -0.0113 | 70.0472
5.5 | 0.659 | 0.00891 | -0.0135 | 73.9618
6 | 0.7225 | 0.00947 | -0.0153 | 76.2936
6.5 | 0.7836 | 0.00991 | -0.0166 | 79.0716
7 | 0.8465 | 0.01042 | -0.0184 | 81.238
7.5 | 0.9079 | 0.01101 | -0.02 | 82.4614
8 | 0.9677 | 0.0118 | -0.0212 | 82.0085
8.5 | 1.0175 | 0.01282 | -0.0205 | 79.3682
9 | 1.0544 | 0.01342 | -0.0167 | 78.5693
9.5 | 1.0916 | 0.01409 | -0.0132 | 77.4734
10 | 1.1297 | 0.01484 | -0.0098 | 76.1253
10.5 | 1.1686 | 0.01569 | -0.0068 | 74.4806
11 | 1.2087 | 0.01663 | -0.0042 | 72.6819
11.5 | 1.2486 | 0.01768 | -0.0018 | 70.6222
12 | 1.287 | 0.01882 | 0.0008 | 68.3847
12.5 | 1.3231 | 0.02009 | 0.0036 | 65.8586
13 | 1.3568 | 0.02138 | 0.0067 | 63.4612
13.5 | 1.3838 | 0.02271 | 0.0108 | 60.9335
14 | 1.4057 | 0.02437 | 0.0154 | 57.6816
14.5 | 1.4224 | 0.02641 | 0.02 | 53.8584
15 | 1.4334 | 0.02895 | 0.0246 | 49.513
15.5 | 1.4371 | 0.03222 | 0.0289 | 44.6027
16 | 1.4335 | 0.0365 | 0.0323 | 39.274
16.5 | 1.4216 | 0.04228 | 0.0338 | 33.6235
17 | 1.4015 | 0.05025 | 0.0325 | 27.8905
17.5 | 1.3712 | 0.06155 | 0.0271 | 22.2778
18 | 1.3277 | 0.07735 | 0.0174 | 17.1648
18.5 | 1.2566 | 0.09932 | 0.0042 | 12.652

## 51. Re 2M Mach 0.10 (1)
BIGFOIL.COM POLAR EXPORT
rcsc2
RC-SC2 |  |  |  | Cl Max: | 1.139 | at alpha= | 12 | deg
JavaFoil+Calcfoil stall+Eppler ext transition |  |  |  | L/D Max: | 81.209 | at alpha= | 8.5 | deg
Re: | 2000000 |  |  | Cd Min: | 0.00526 | at alpha= | 2 | deg
Mach: | 0.1 |  |  | Cl=0 at alpha= | -0.725 | deg
|  |  |  | @ Cl=0.1, Cd= | 0.0058938
|  |  |  | @ Cl=0.4, Cd= | 0.0092983
|  |  |  | @ Cl=0.6, Cd= | 0.0095936
alpha (deg) | Cl | Cd | Cm | Cl/Cd
-14.5 | -0.813 | 0.10114 | -0.002 | -8.035
-14 | -0.815 | 0.09542 | -0.002 | -8.536
-13.5 | -0.818 | 0.09042 | -0.003 | -9.049
-13 | -0.813 | 0.08741 | -0.003 | -9.298
-12.5 | -0.81 | 0.08204 | -0.003 | -9.877
-12 | -0.802 | 0.07833 | -0.004 | -10.233
-11.5 | -0.794 | 0.07231 | -0.004 | -10.985
-11 | -0.779 | 0.06883 | -0.004 | -11.325
-10.5 | -0.767 | 0.06322 | -0.005 | -12.124
-10 | -0.778 | 0.04507 | -0.007 | -17.271
-9.5 | -0.885 | 0.01385 | -0.01 | -63.907
-9 | -0.853 | 0.01331 | -0.01 | -64.101
-8.5 | -0.818 | 0.01153 | -0.011 | -70.946
-8 | -0.78 | 0.01114 | -0.011 | -69.987
-7.5 | -0.738 | 0.01075 | -0.012 | -68.701
-7 | -0.694 | 0.01042 | -0.012 | -66.592
-6.5 | -0.647 | 0.01011 | -0.013 | -63.996
-6 | -0.597 | 0.01072 | -0.014 | -55.721
-5.5 | -0.546 | 0.01046 | -0.014 | -52.241
-5 | -0.493 | 0.01011 | -0.015 | -48.772
-4.5 | -0.439 | 0.00987 | -0.015 | -44.451
-4 | -0.383 | 0.00866 | -0.016 | -44.245
-3.5 | -0.326 | 0.00847 | -0.016 | -38.497
-3 | -0.268 | 0.00887 | -0.017 | -30.257
-2.5 | -0.21 | 0.00871 | -0.018 | -24.113
-2 | -0.151 | 0.00852 | -0.018 | -17.739
-1.5 | -0.092 | 0.00636 | -0.019 | -14.463
-1 | -0.033 | 0.00604 | -0.019 | -5.39
-0.5 | 0.027 | 0.00596 | -0.02 | 4.535
0 | 0.087 | 0.00587 | -0.021 | 14.811
0.5 | 0.147 | 0.00598 | -0.021 | 24.515
1 | 0.206 | 0.00635 | -0.022 | 32.48
1.5 | 0.266 | 0.00646 | -0.023 | 41.142
2 | 0.325 | 0.00526 | -0.023 | 61.739
2.5 | 0.383 | 0.00948 | -0.024 | 40.43
3 | 0.441 | 0.00886 | -0.024 | 49.771
3.5 | 0.498 | 0.00904 | -0.025 | 55.148
4 | 0.555 | 0.00925 | -0.026 | 60
4.5 | 0.61 | 0.00967 | -0.026 | 63.105
5 | 0.664 | 0.00997 | -0.027 | 66.619
5.5 | 0.717 | 0.01021 | -0.027 | 70.185
6 | 0.768 | 0.01034 | -0.028 | 74.261
6.5 | 0.816 | 0.01068 | -0.029 | 76.446
7 | 0.863 | 0.01232 | -0.029 | 70.046
7.5 | 0.907 | 0.01284 | -0.03 | 70.649
8 | 0.949 | 0.01329 | -0.03 | 71.364
8.5 | 0.987 | 0.01216 | -0.031 | 81.209
9 | 1.023 | 0.01434 | -0.032 | 71.32
9.5 | 1.048 | 0.01495 | -0.032 | 70.088
10 | 1.074 | 0.01525 | -0.033 | 70.377
10.5 | 1.096 | 0.01612 | -0.033 | 67.996
11 | 1.117 | 0.01666 | -0.034 | 67.055
11.5 | 1.131 | 0.0178 | -0.034 | 63.568
12 | 1.139 | 0.01888 | -0.035 | 60.354
12.5 | 1.122 | 0.0229 | -0.034 | 48.981
13 | 1.02 | 0.05409 | -0.029 | 18.85
13.5 | 0.987 | 0.07433 | -0.026 | 13.272
14 | 0.974 | 0.08543 | -0.024 | 11.403
14.5 | 0.967 | 0.09287 | -0.024 | 10.412
15 | 0.957 | 0.10129 | -0.023 | 9.444
15.5 | 0.941 | 0.11281 | -0.02 | 8.338
16 | 0.93 | 0.1194 | -0.02 | 7.792
16.5 | 0.924 | 0.11995 | -0.022 | 7.7
17 | 0.911 | 0.1255 | -0.023 | 7.255

## 52. Re 2M Mach 0.10 (2)
BIGFOIL.COM POLAR EXPORT
rcsc2
RC-SC2 |  |  |  | Cl Max: | 1.4109 | at alpha= | 15 | deg
XFOIL ncrit=9 |  |  |  | L/D Max: | 82.0395 | at alpha= | 7.5 | deg
Re: | 2000000 |  |  | Cd Min: | 0.10426 | at alpha= | 18 | deg
Mach: | 0.1 |  |  | Cl=0 at alpha= | -99 | deg
|  |  |  | @ Cl=0.1, Cd= | 0.0039232
|  |  |  | @ Cl=0.4, Cd= | 0.0069773
|  |  |  | @ Cl=0.6, Cd= | 0.0085499
alpha (deg) | Cl | Cd | Cm | Cl/Cd
0 | 0.0882 | 0.00386 | -0.0234 | 22.8497
0.5 | 0.1349 | 0.00411 | -0.0211 | 32.8224
1.5 | 0.2261 | 0.00537 | -0.0166 | 42.1043
2 | 0.2753 | 0.00595 | -0.0151 | 46.2689
2.5 | 0.3267 | 0.00636 | -0.0139 | 51.3679
3 | 0.3772 | 0.00681 | -0.0125 | 55.3891
3.5 | 0.429 | 0.00719 | -0.0114 | 59.6662
4 | 0.4818 | 0.00755 | -0.0105 | 63.8146
4.5 | 0.5369 | 0.00803 | -0.0102 | 66.8618
5 | 0.5969 | 0.00853 | -0.011 | 69.9766
5.5 | 0.6624 | 0.00895 | -0.0132 | 74.0112
6 | 0.7265 | 0.00952 | -0.015 | 76.313
6.5 | 0.788 | 0.00998 | -0.0163 | 78.9579
7 | 0.8513 | 0.01051 | -0.018 | 80.999
7.5 | 0.9131 | 0.01113 | -0.0194 | 82.0395
8 | 0.9729 | 0.01202 | -0.0206 | 80.9401
8.5 | 1.0223 | 0.01299 | -0.0195 | 78.699
9 | 1.059 | 0.01363 | -0.0156 | 77.6963
9.5 | 1.0962 | 0.01434 | -0.0118 | 76.4435
10 | 1.1342 | 0.01515 | -0.0083 | 74.8647
10.5 | 1.1731 | 0.01607 | -0.0052 | 72.9994
11 | 1.213 | 0.01711 | -0.0024 | 70.8942
11.5 | 1.2522 | 0.01826 | 0.0004 | 68.5761
12 | 1.2895 | 0.01954 | 0.0033 | 65.9928
12.5 | 1.324 | 0.02095 | 0.0065 | 63.1981
13 | 1.354 | 0.02233 | 0.0104 | 60.6359
13.5 | 1.3771 | 0.02393 | 0.0151 | 57.547
14 | 1.3947 | 0.02596 | 0.02 | 53.725
14.5 | 1.4063 | 0.02849 | 0.0249 | 49.3612
15 | 1.4109 | 0.0317 | 0.0295 | 44.5079
15.5 | 1.4072 | 0.03594 | 0.0332 | 39.1541
16 | 1.395 | 0.04172 | 0.0351 | 33.4372
16.5 | 1.3739 | 0.04981 | 0.0338 | 27.5828
17 | 1.342 | 0.06155 | 0.0278 | 21.8034
17.5 | 1.2925 | 0.07888 | 0.0167 | 16.3856
18 | 1.2043 | 0.10426 | 0.0016 | 11.5509

## 53. Re 2M Mach 0.25 (1)
BIGFOIL.COM POLAR EXPORT
rcsc2
RC-SC2 |  |  |  | Cl Max: | 1.044 | at alpha= | 10.5 | deg
JavaFoil+Calcfoil stall+Eppler ext transition |  |  |  | L/D Max: | 78.454 | at alpha= | 8 | deg
Re: | 2000000 |  |  | Cd Min: | 0.00587 | at alpha= | 0 | deg
Mach: | 0.25 |  |  | Cl=0 at alpha= | -0.72951 | deg
|  |  |  | @ Cl=0.1, Cd= | 0.0059108
|  |  |  | @ Cl=0.4, Cd= | 0.0094859
|  |  |  | @ Cl=0.6, Cd= | 0.0096491
alpha (deg) | Cl | Cd | Cm | Cl/Cd
-13.5 | -0.663 | 0.09623 | -0.003 | -6.887
-13 | -0.686 | 0.08863 | -0.003 | -7.736
-12.5 | -0.701 | 0.08521 | -0.003 | -8.227
-12 | -0.712 | 0.08085 | -0.003 | -8.806
-11.5 | -0.723 | 0.074 | -0.004 | -9.77
-11 | -0.722 | 0.07118 | -0.004 | -10.149
-10.5 | -0.717 | 0.06868 | -0.004 | -10.435
-10 | -0.709 | 0.06404 | -0.005 | -11.073
-9.5 | -0.698 | 0.05969 | -0.005 | -11.695
-9 | -0.686 | 0.05366 | -0.006 | -12.791
-8.5 | -0.811 | 0.01195 | -0.011 | -67.856
-8 | -0.779 | 0.01146 | -0.012 | -67.935
-7.5 | -0.742 | 0.01107 | -0.012 | -67.014
-7 | -0.701 | 0.01065 | -0.013 | -65.806
-6.5 | -0.656 | 0.01034 | -0.013 | -63.407
-6 | -0.608 | 0.01099 | -0.014 | -55.323
-5.5 | -0.557 | 0.01069 | -0.015 | -52.108
-5 | -0.504 | 0.01032 | -0.015 | -48.836
-4.5 | -0.449 | 0.01006 | -0.016 | -44.633
-4 | -0.392 | 0.00871 | -0.016 | -45.045
-3.5 | -0.334 | 0.00849 | -0.017 | -39.377
-3 | -0.275 | 0.009 | -0.018 | -30.614
-2.5 | -0.216 | 0.00904 | -0.018 | -23.84
-2 | -0.155 | 0.00863 | -0.019 | -17.999
-1.5 | -0.094 | 0.00654 | -0.019 | -14.449
-1 | -0.033 | 0.00609 | -0.02 | -5.492
-0.5 | 0.028 | 0.00597 | -0.021 | 4.65
0 | 0.089 | 0.00587 | -0.021 | 15.226
0.5 | 0.151 | 0.0061 | -0.022 | 24.698
1 | 0.212 | 0.00638 | -0.023 | 33.229
1.5 | 0.273 | 0.00651 | -0.023 | 41.892
2 | 0.333 | 0.00656 | -0.024 | 50.828
2.5 | 0.394 | 0.00955 | -0.024 | 41.231
3 | 0.453 | 0.00892 | -0.025 | 50.798
3.5 | 0.512 | 0.00908 | -0.026 | 56.317
4 | 0.569 | 0.0094 | -0.026 | 60.508
4.5 | 0.625 | 0.00985 | -0.027 | 63.472
5 | 0.68 | 0.01011 | -0.028 | 67.241
5.5 | 0.732 | 0.01043 | -0.028 | 70.211
6 | 0.783 | 0.01058 | -0.029 | 74.009
6.5 | 0.83 | 0.011 | -0.029 | 75.471
7 | 0.875 | 0.01131 | -0.03 | 77.348
7.5 | 0.916 | 0.01175 | -0.031 | 77.97
8 | 0.954 | 0.01216 | -0.031 | 78.454
8.5 | 0.987 | 0.0126 | -0.032 | 78.326
9 | 1.009 | 0.01473 | -0.032 | 68.499
9.5 | 1.028 | 0.01577 | -0.033 | 65.16
10 | 1.043 | 0.01666 | -0.033 | 62.647
10.5 | 1.044 | 0.01848 | -0.034 | 56.488
11 | 0.906 | 0.05541 | -0.026 | 16.342
11.5 | 0.905 | 0.0588 | -0.026 | 15.39
12 | 0.879 | 0.073 | -0.023 | 12.036
12.5 | 0.862 | 0.08089 | -0.021 | 10.659
13 | 0.85 | 0.08451 | -0.022 | 10.054
13.5 | 0.828 | 0.09061 | -0.022 | 9.138
14 | 0.804 | 0.09527 | -0.022 | 8.439
14.5 | 0.775 | 0.10113 | -0.023 | 7.665
15 | 0.742 | 0.10766 | -0.023 | 6.889
15.5 | 0.703 | 0.11602 | -0.022 | 6.062

## 54. Re 2M Mach 0.25 (2)
BIGFOIL.COM POLAR EXPORT
rcsc2
RC-SC2 |  |  |  | Cl Max: | 1.2674 | at alpha= | 12.5 | deg
XFOIL ncrit=9 |  |  |  | L/D Max: | 79.1434 | at alpha= | 7 | deg
Re: | 2000000 |  |  | Cd Min: | 0.20765 | at alpha= | 17.5 | deg
Mach: | 0.25 |  |  | Cl=0 at alpha= | -0.94979 | deg
|  |  |  | @ Cl=0.1, Cd= | 0.004006
|  |  |  | @ Cl=0.4, Cd= | 0.0070415
|  |  |  | @ Cl=0.6, Cd= | 0.0086062
alpha (deg) | Cl | Cd | Cm | Cl/Cd
-16.5 | -0.6728 | 0.19022 | 0.0173 | -3.537
-16 | -0.6608 | 0.18198 | 0.0133 | -3.6312
-15.5 | -0.6536 | 0.17313 | 0.0095 | -3.7752
-15 | -0.6372 | 0.16774 | 0.0069 | -3.7987
-14.5 | -0.6227 | 0.16156 | 0.004 | -3.8543
-14 | -0.6114 | 0.15433 | 0.0007 | -3.9616
-13 | -0.9711 | 0.05515 | -0.0542 | -17.6083
-12.5 | -1.0218 | 0.04023 | -0.0653 | -25.399
-12 | -1.0522 | 0.03339 | -0.0629 | -31.5124
-11.5 | -1.0968 | 0.03078 | -0.0487 | -35.6335
-11 | -1.0772 | 0.02615 | -0.0462 | -41.1931
-10.5 | -1.039 | 0.02255 | -0.0451 | -46.0754
-10 | -0.9929 | 0.01975 | -0.0441 | -50.2734
-9.5 | -0.946 | 0.01761 | -0.0425 | -53.7195
-9 | -0.8911 | 0.01593 | -0.042 | -55.9385
-8.5 | -0.8321 | 0.0145 | -0.0422 | -57.3862
-8 | -0.7704 | 0.01333 | -0.0428 | -57.7944
-7 | -0.6623 | 0.01092 | -0.0409 | -60.6502
-6.5 | -0.6052 | 0.01023 | -0.0403 | -59.1593
-6 | -0.5489 | 0.00965 | -0.0395 | -56.8808
-5.5 | -0.4953 | 0.00917 | -0.0382 | -54.0131
-5 | -0.4414 | 0.00859 | -0.0369 | -51.3853
-4.5 | -0.387 | 0.0082 | -0.0357 | -47.1951
-4 | -0.3321 | 0.00784 | -0.0346 | -42.3597
-3.5 | -0.2768 | 0.00744 | -0.0336 | -37.2043
-3 | -0.2211 | 0.00709 | -0.0328 | -31.1848
-2.5 | -0.1674 | 0.00661 | -0.0314 | -25.3253
-2 | -0.1123 | 0.00619 | -0.0305 | -18.1422
-1.5 | -0.0576 | 0.00574 | -0.0296 | -10.0348
-1 | -0.0049 | 0.0051 | -0.0285 | -0.96078
-0.5 | 0.0439 | 0.00435 | -0.0266 | 10.092
0 | 0.0905 | 0.00395 | -0.024 | 22.9114
0.5 | 0.138 | 0.00423 | -0.0214 | 32.6241
1 | 0.1851 | 0.00467 | -0.019 | 39.636
1.5 | 0.2309 | 0.00553 | -0.0165 | 41.7541
2 | 0.2818 | 0.00608 | -0.0148 | 46.3487
2.5 | 0.3349 | 0.0065 | -0.0136 | 51.5231
3 | 0.3871 | 0.00695 | -0.012 | 55.6978
3.5 | 0.4407 | 0.00733 | -0.0108 | 60.1228
4 | 0.4944 | 0.00771 | -0.0095 | 64.1245
4.5 | 0.552 | 0.00824 | -0.0092 | 66.9903
5 | 0.6136 | 0.00871 | -0.0097 | 70.4478
5.5 | 0.6811 | 0.00927 | -0.0115 | 73.4736
6 | 0.7485 | 0.00982 | -0.0132 | 76.222
6.5 | 0.8121 | 0.01041 | -0.0141 | 78.0115
7 | 0.8777 | 0.01109 | -0.0154 | 79.1434
7.5 | 0.9408 | 0.01203 | -0.0162 | 78.2045
8 | 1.0015 | 0.01328 | -0.0167 | 75.4142
8.5 | 1.0452 | 0.01415 | -0.0133 | 73.8657
9 | 1.0803 | 0.01507 | -0.0082 | 71.6855
9.5 | 1.116 | 0.01617 | -0.0033 | 69.0167
10 | 1.152 | 0.0175 | 0.0014 | 65.8286
10.5 | 1.188 | 0.01913 | 0.0058 | 62.1014
11 | 1.2207 | 0.0211 | 0.0103 | 57.8531
11.5 | 1.2462 | 0.02341 | 0.0157 | 53.2337
12 | 1.2623 | 0.02575 | 0.0221 | 49.0214
12.5 | 1.2674 | 0.02896 | 0.0287 | 43.7638
13 | 1.2613 | 0.0332 | 0.0347 | 37.991
13.5 | 1.2435 | 0.03905 | 0.0385 | 31.8438
14 | 1.2137 | 0.0478 | 0.0377 | 25.3912
14.5 | 1.1692 | 0.06262 | 0.028 | 18.6714
15 | 1.0918 | 0.08789 | 0.0102 | 12.4223
16.5 | 0.777 | 0.1891 | -0.0412 | 4.1089
17 | 0.7882 | 0.19791 | -0.0459 | 3.9826
17.5 | 0.7992 | 0.20765 | -0.0515 | 3.8488

## 55. Re 2M Mach 0.50 (1)
BIGFOIL.COM POLAR EXPORT
rcsc2
RC-SC2 |  |  |  | Cl Max: | 1.115 | at alpha= | 20 | deg
JavaFoil+Calcfoil stall+Eppler ext transition |  |  |  | L/D Max: | 69.769 | at alpha= | 5.5 | deg
Re: | 2000000 |  |  | Cd Min: | 0.00604 | at alpha= | -0.5 | deg
Mach: | 0.5 |  |  | Cl=0 at alpha= | -0.72794 | deg
|  |  |  | @ Cl=0.1, Cd= | 0.00624
|  |  |  | @ Cl=0.4, Cd= | 0.0089875
|  |  |  | @ Cl=0.6, Cd= | 0.0097705
alpha (deg) | Cl | Cd | Cm | Cl/Cd
-20 | -1.054 | 0.17956 | 0 | -5.868
-19.5 | -1.027 | 0.17679 | 0 | -5.808
-19 | -1 | 0.17038 | 0 | -5.868
-18.5 | -0.973 | 0.16693 | -0.001 | -5.828
-18 | -0.946 | 0.15747 | -0.001 | -6.009
-17.5 | -0.919 | 0.15376 | -0.001 | -5.979
-17 | -0.892 | 0.14774 | -0.001 | -6.041
-16.5 | -0.864 | 0.14949 | -0.002 | -5.777
-16 | -0.836 | 0.14236 | -0.002 | -5.87
-15.5 | -0.809 | 0.13724 | -0.002 | -5.892
-15 | -0.782 | 0.13449 | -0.002 | -5.813
-14.5 | -0.755 | 0.12101 | -0.003 | -6.24
-14 | -0.728 | 0.12274 | -0.003 | -5.932
-13.5 | -0.7 | 0.11977 | -0.003 | -5.844
-13 | -0.672 | 0.10948 | -0.003 | -6.14
-12.5 | -0.645 | 0.10929 | -0.004 | -5.902
-12 | -0.618 | 0.10147 | -0.004 | -6.091
-11.5 | -0.59 | 0.0974 | -0.004 | -6.063
-11 | -0.562 | 0.09401 | -0.004 | -5.981
-10.5 | -0.535 | 0.09287 | -0.004 | -5.759
-10 | -0.508 | 0.08266 | -0.005 | -6.149
-9.5 | -0.481 | 0.07705 | -0.005 | -6.244
-9 | -0.454 | 0.07447 | -0.006 | -6.095
-8.5 | -0.427 | 0.07239 | -0.006 | -5.893
-8 | -0.399 | 0.0589 | -0.006 | -6.774
-7.5 | -0.372 | 0.05266 | -0.007 | -7.063
-7 | -0.35 | 0.04453 | -0.009 | -7.86
-6.5 | -0.532 | 0.01132 | -0.015 | -46.964
-6 | -0.48 | 0.04189 | -0.008 | -11.467
-5.5 | -0.575 | 0.01188 | -0.016 | -48.348
-5 | -0.536 | 0.01138 | -0.017 | -47.102
-4.5 | -0.487 | 0.01089 | -0.018 | -44.682
-4 | -0.43 | 0.0104 | -0.018 | -41.348
-3.5 | -0.369 | 0.00872 | -0.019 | -42.372
-3 | -0.306 | 0.00846 | -0.02 | -36.124
-2.5 | -0.24 | 0.00846 | -0.02 | -28.381
-2 | -0.173 | 0.00919 | -0.021 | -18.839
-1.5 | -0.105 | 0.00671 | -0.022 | -15.726
-1 | -0.037 | 0.00614 | -0.022 | -6.088
-0.5 | 0.031 | 0.00604 | -0.023 | 5.137
0 | 0.1 | 0.00624 | -0.024 | 16.011
0.5 | 0.168 | 0.0062 | -0.024 | 27.182
1 | 0.237 | 0.00631 | -0.025 | 37.545
1.5 | 0.305 | 0.0067 | -0.026 | 45.514
2 | 0.372 | 0.009 | -0.027 | 41.363
2.5 | 0.439 | 0.00897 | -0.027 | 48.864
3 | 0.504 | 0.00925 | -0.028 | 54.443
3.5 | 0.567 | 0.0096 | -0.029 | 59.046
4 | 0.627 | 0.00991 | -0.029 | 63.318
4.5 | 0.684 | 0.01032 | -0.03 | 66.279
5 | 0.734 | 0.01064 | -0.031 | 69.038
5.5 | 0.776 | 0.01113 | -0.031 | 69.769
6 | 0.804 | 0.01164 | -0.032 | 69.067
6.5 | 0.8 | 0.01421 | -0.033 | 56.333
7 | 0.708 | 0.01521 | -0.033 | 46.548
7.5 | 0.549 | 0.01622 | -0.034 | 33.829
8 | 0.478 | 0.05444 | -0.02 | 8.788
8.5 | 0.501 | 0.0639 | -0.017 | 7.844
9 | 0.528 | 0.07412 | -0.017 | 7.122
9.5 | 0.554 | 0.08126 | -0.017 | 6.821
10 | 0.581 | 0.08245 | -0.018 | 7.046
10.5 | 0.608 | 0.08602 | -0.018 | 7.062
11 | 0.634 | 0.09437 | -0.018 | 6.72
11.5 | 0.663 | 0.10168 | -0.02 | 6.517
12 | 0.688 | 0.10278 | -0.02 | 6.696
12.5 | 0.715 | 0.10602 | -0.021 | 6.74
13 | 0.741 | 0.11211 | -0.021 | 6.613
13.5 | 0.77 | 0.12029 | -0.023 | 6.398
14 | 0.795 | 0.12346 | -0.023 | 6.44
14.5 | 0.821 | 0.12724 | -0.023 | 6.454
15 | 0.847 | 0.13088 | -0.024 | 6.473
15.5 | 0.874 | 0.13527 | -0.024 | 6.458
16 | 0.901 | 0.13717 | -0.025 | 6.566
16.5 | 0.929 | 0.14356 | -0.027 | 6.47
17 | 0.955 | 0.14989 | -0.027 | 6.37
17.5 | 0.98 | 0.15931 | -0.027 | 6.153
18 | 1.006 | 0.16559 | -0.028 | 6.077
18.5 | 1.033 | 0.16932 | -0.028 | 6.098
19 | 1.059 | 0.17636 | -0.029 | 6.002
19.5 | 1.085 | 0.17519 | -0.03 | 6.194
20 | 1.115 | 0.18194 | -0.031 | 6.126

## 56. Re 2M Mach 0.50 (2)
BIGFOIL.COM POLAR EXPORT
rcsc2
RC-SC2 |  |  |  | Cl Max: | 0.9688 | at alpha= | 7.5 | deg
XFOIL ncrit=9 |  |  |  | L/D Max: | 69.4268 | at alpha= | 5.5 | deg
Re: | 2000000 |  |  | Cd Min: | 0.26521 | at alpha= | -20 | deg
Mach: | 0.5 |  |  | Cl=0 at alpha= | -0.99908 | deg
|  |  |  | @ Cl=0.1, Cd= | 0.0044307
|  |  |  | @ Cl=0.4, Cd= | 0.0072292
|  |  |  | @ Cl=0.6, Cd= | 0.0089745
alpha (deg) | Cl | Cd | Cm | Cl/Cd
-20 | -0.8358 | 0.26521 | 0.0556 | -3.1515
-19.5 | -0.8139 | 0.25821 | 0.0508 | -3.1521
-19 | -0.7923 | 0.2494 | 0.0455 | -3.1768
-18.5 | -0.7725 | 0.2399 | 0.0397 | -3.2201
-18 | -0.7531 | 0.23093 | 0.0344 | -3.2612
-17.5 | -0.7316 | 0.22429 | 0.0308 | -3.2618
-17 | -0.7101 | 0.21735 | 0.0266 | -3.2671
-16.5 | -0.6906 | 0.20826 | 0.0213 | -3.316
-16 | -0.6735 | 0.19921 | 0.0162 | -3.3809
-15.5 | -0.6559 | 0.19065 | 0.0117 | -3.4403
-15 | -0.6374 | 0.18337 | 0.0084 | -3.476
-14.5 | -0.6179 | 0.17656 | 0.005 | -3.4997
-14 | -0.5995 | 0.16941 | 0.0015 | -3.5388
-13.5 | -0.5889 | 0.1589 | -0.0041 | -3.7061
-13 | -0.5762 | 0.15024 | -0.008 | -3.8352
-12.5 | -0.5649 | 0.14171 | -0.0116 | -3.9863
-12 | -0.552 | 0.13483 | -0.0139 | -4.094
-11.5 | -0.5443 | 0.12632 | -0.0174 | -4.3089
-11 | -0.5405 | 0.11725 | -0.0211 | -4.6098
-10.5 | -0.5408 | 0.10768 | -0.0251 | -5.0223
-10 | -0.5454 | 0.09779 | -0.0293 | -5.5773
-9.5 | -0.557 | 0.08763 | -0.0335 | -6.3563
-9 | -0.5813 | 0.07766 | -0.0362 | -7.4852
-8.5 | -0.612 | 0.06588 | -0.042 | -9.2896
-8 | -0.6409 | 0.04681 | -0.0637 | -13.6915
-7.5 | -0.6767 | 0.03349 | -0.0679 | -20.206
-7 | -0.6712 | 0.02399 | -0.0677 | -27.9783
-6.5 | -0.65 | 0.0179 | -0.0625 | -36.3128
-6 | -0.6054 | 0.014 | -0.058 | -43.2429
-5.5 | -0.554 | 0.0118 | -0.0533 | -46.9492
-5 | -0.4957 | 0.0104 | -0.0497 | -47.6635
-4.5 | -0.4364 | 0.00944 | -0.0464 | -46.2288
-4 | -0.3757 | 0.00862 | -0.0436 | -43.5847
-3.5 | -0.3124 | 0.00808 | -0.0416 | -38.6634
-3 | -0.2488 | 0.00756 | -0.0398 | -32.9101
-2.5 | -0.1857 | 0.0071 | -0.038 | -26.1549
-2 | -0.1231 | 0.0066 | -0.0364 | -18.6515
-1.5 | -0.0605 | 0.00616 | -0.035 | -9.8214
-1 | -0.0001 | 0.00561 | -0.0334 | -0.017825
-0.5 | 0.0542 | 0.00492 | -0.0307 | 11.0163
0 | 0.101 | 0.00442 | -0.0265 | 22.8507
0.5 | 0.1496 | 0.00473 | -0.0224 | 31.6279
1.5 | 0.2511 | 0.00606 | -0.0156 | 41.4356
3 | 0.4294 | 0.00746 | -0.0092 | 57.5603
3.5 | 0.4893 | 0.00801 | -0.0068 | 61.0861
4 | 0.551 | 0.00855 | -0.0045 | 64.4444
4.5 | 0.6168 | 0.00912 | -0.0028 | 67.6316
5 | 0.6849 | 0.00996 | -0.0014 | 68.7651
5.5 | 0.763 | 0.01099 | -0.0017 | 69.4268
6 | 0.8367 | 0.01246 | -0.0009 | 67.1509
6.5 | 0.9049 | 0.01468 | 0.001 | 61.6417
7 | 0.9618 | 0.0186 | 0.004 | 51.7097
7.5 | 0.9688 | 0.02342 | 0.0138 | 41.3664
8 | 0.9451 | 0.02835 | 0.0269 | 33.3369
8.5 | 0.9117 | 0.03433 | 0.037 | 26.5569
9 | 0.8744 | 0.04229 | 0.0405 | 20.6763
9.5 | 0.8382 | 0.05395 | 0.0342 | 15.5366
10 | 0.7985 | 0.07355 | 0.0178 | 10.8566
10.5 | 0.7538 | 0.08977 | 0.008 | 8.397
11 | 0.7236 | 0.10395 | 0.0005 | 6.961
11.5 | 0.7058 | 0.1168 | -0.0057 | 6.0428
12 | 0.6987 | 0.12815 | -0.0109 | 5.4522
12.5 | 0.6987 | 0.13871 | -0.0156 | 5.0371

## 57. Re 3M Mach 0.00 (1)
BIGFOIL.COM POLAR EXPORT
rcsc2
RC-SC2 |  |  |  | Cl Max: | 1.167 | at alpha= | 12.5 | deg
JavaFoil+Calcfoil stall+Eppler ext transition |  |  |  | L/D Max: | 86.458 | at alpha= | 8.5 | deg
Re: | 3000000 |  |  | Cd Min: | 0.00461 | at alpha= | -1 | deg
Mach: | 0 |  |  | Cl=0 at alpha= | -0.72881 | deg
|  |  |  | @ Cl=0.1, Cd= | 0.0050587
|  |  |  | @ Cl=0.4, Cd= | 0.00874
|  |  |  | @ Cl=0.6, Cd= | 0.0091433
alpha (deg) | Cl | Cd | Cm | Cl/Cd
-16.5 | -0.823 | 0.11276 | -0.002 | -7.299
-16 | -0.826 | 0.11347 | -0.002 | -7.277
-15.5 | -0.832 | 0.10903 | -0.002 | -7.633
-15 | -0.837 | 0.10291 | -0.002 | -8.13
-14.5 | -0.846 | 0.09161 | -0.003 | -9.24
-14 | -0.851 | 0.08451 | -0.003 | -10.066
-13.5 | -0.844 | 0.08319 | -0.003 | -10.142
-13 | -0.842 | 0.07772 | -0.004 | -10.832
-12.5 | -0.843 | 0.0684 | -0.004 | -12.331
-12 | -0.831 | 0.06626 | -0.005 | -12.54
-11.5 | -0.969 | 0.01607 | -0.007 | -60.318
-11 | -0.957 | 0.01498 | -0.008 | -63.858
-10.5 | -0.942 | 0.01404 | -0.009 | -67.089
-10 | -0.917 | 0.01345 | -0.009 | -68.19
-9.5 | -0.888 | 0.01288 | -0.01 | -68.908
-9 | -0.855 | 0.01238 | -0.01 | -69.038
-8.5 | -0.819 | 0.01073 | -0.011 | -76.291
-8 | -0.779 | 0.01042 | -0.011 | -74.764
-7.5 | -0.737 | 0.01012 | -0.012 | -72.865
-7 | -0.692 | 0.00981 | -0.012 | -70.552
-6.5 | -0.645 | 0.00954 | -0.013 | -67.597
-6 | -0.595 | 0.0101 | -0.014 | -58.961
-5.5 | -0.544 | 0.00984 | -0.014 | -55.298
-5 | -0.491 | 0.00955 | -0.015 | -51.463
-4.5 | -0.437 | 0.00931 | -0.015 | -46.911
-4 | -0.381 | 0.00756 | -0.016 | -50.411
-3.5 | -0.325 | 0.00733 | -0.016 | -44.269
-3 | -0.267 | 0.00787 | -0.017 | -33.957
-2.5 | -0.209 | 0.00836 | -0.018 | -24.994
-2 | -0.15 | 0.00819 | -0.018 | -18.369
-1.5 | -0.092 | 0.0065 | -0.019 | -14.085
-1 | -0.032 | 0.00461 | -0.019 | -7.029
-0.5 | 0.027 | 0.00486 | -0.02 | 5.532
0 | 0.086 | 0.00504 | -0.021 | 17.176
0.5 | 0.146 | 0.00512 | -0.021 | 28.475
1 | 0.205 | 0.00639 | -0.022 | 32.129
1.5 | 0.264 | 0.00649 | -0.022 | 40.752
2 | 0.323 | 0.00662 | -0.023 | 48.821
2.5 | 0.381 | 0.00893 | -0.024 | 42.705
3 | 0.439 | 0.00835 | -0.024 | 52.573
3.5 | 0.496 | 0.00865 | -0.025 | 57.341
4 | 0.552 | 0.00896 | -0.025 | 61.663
4.5 | 0.607 | 0.00917 | -0.026 | 66.229
5 | 0.661 | 0.0094 | -0.027 | 70.36
5.5 | 0.714 | 0.00962 | -0.027 | 74.171
6 | 0.765 | 0.00982 | -0.028 | 77.871
6.5 | 0.814 | 0.01016 | -0.029 | 80.043
7 | 0.86 | 0.01163 | -0.029 | 73.971
7.5 | 0.905 | 0.01191 | -0.03 | 76.019
8 | 0.947 | 0.01238 | -0.03 | 76.486
8.5 | 0.986 | 0.01141 | -0.031 | 86.458
9 | 1.023 | 0.0133 | -0.032 | 76.907
9.5 | 1.056 | 0.01382 | -0.032 | 76.438
10 | 1.086 | 0.01265 | -0.033 | 85.879
10.5 | 1.105 | 0.01464 | -0.033 | 75.45
11 | 1.125 | 0.0153 | -0.034 | 73.541
11.5 | 1.143 | 0.01614 | -0.034 | 70.812
12 | 1.158 | 0.01679 | -0.035 | 68.935
12.5 | 1.167 | 0.0179 | -0.035 | 65.172
13 | 1.167 | 0.01947 | -0.035 | 59.975
13.5 | 1.154 | 0.02269 | -0.035 | 50.863
14 | 1.095 | 0.03774 | -0.033 | 29.018
14.5 | 1.034 | 0.06461 | -0.03 | 16.009
15 | 1.014 | 0.07818 | -0.028 | 12.968
15.5 | 0.985 | 0.09868 | -0.025 | 9.982
16 | 0.985 | 0.09805 | -0.027 | 10.049
16.5 | 0.972 | 0.10674 | -0.026 | 9.103
17 | 0.96 | 0.1134 | -0.026 | 8.462
17.5 | 0.94 | 0.12658 | -0.024 | 7.428

## 58. Re 3M Mach 0.00 (2)
BIGFOIL.COM POLAR EXPORT
rcsc2
RC-SC2 |  |  |  | Cl Max: | 1.543 | at alpha= | 17 | deg
XFOIL ncrit=9 |  |  |  | L/D Max: | 92.98 | at alpha= | 9 | deg
Re: | 3000000 |  |  | Cd Min: | 0.10935 | at alpha= | 19.5 | deg
Mach: | 0 |  |  | Cl=0 at alpha= | -0.9202 | deg
|  |  |  | @ Cl=0.1, Cd= | 0.0047066
|  |  |  | @ Cl=0.4, Cd= | 0.006438
|  |  |  | @ Cl=0.6, Cd= | 0.0077234
alpha (deg) | Cl | Cd | Cm | Cl/Cd
-18 | -1.3467 | 0.05983 | -0.0493 | -22.5088
-17.5 | -1.3952 | 0.04483 | -0.059 | -31.122
-17 | -1.4114 | 0.03728 | -0.0614 | -37.8594
-16.5 | -1.4157 | 0.03235 | -0.0606 | -43.762
-16 | -1.4113 | 0.02891 | -0.058 | -48.817
-15.5 | -1.4012 | 0.0263 | -0.0544 | -53.2776
-15 | -1.3869 | 0.02425 | -0.05 | -57.1918
-14.5 | -1.369 | 0.02262 | -0.045 | -60.5217
-14 | -1.3566 | 0.02136 | -0.0382 | -63.5112
-13.5 | -1.316 | 0.01989 | -0.0369 | -66.1639
-13 | -1.2695 | 0.01854 | -0.0367 | -68.4736
-12.5 | -1.2194 | 0.01735 | -0.0368 | -70.2824
-12 | -1.167 | 0.0163 | -0.0373 | -71.5951
-11.5 | -1.1126 | 0.01539 | -0.038 | -72.2937
-11 | -1.0605 | 0.01462 | -0.038 | -72.5376
-10.5 | -1.0136 | 0.01302 | -0.0372 | -77.8495
-10 | -0.9609 | 0.01217 | -0.0372 | -78.9565
-9.5 | -0.907 | 0.01153 | -0.0373 | -78.6644
-9 | -0.8553 | 0.01095 | -0.0367 | -78.1096
-8.5 | -0.8048 | 0.01041 | -0.0359 | -77.3103
-8 | -0.7541 | 0.0099 | -0.0349 | -76.1717
-7.5 | -0.702 | 0.00946 | -0.0343 | -74.2072
-7 | -0.6501 | 0.00904 | -0.0335 | -71.9137
-6.5 | -0.5985 | 0.00856 | -0.0326 | -69.9182
-6 | -0.5465 | 0.00811 | -0.0318 | -67.3859
-5.5 | -0.4927 | 0.00778 | -0.0313 | -63.329
-5 | -0.439 | 0.00747 | -0.0308 | -58.7684
-4.5 | -0.3855 | 0.00715 | -0.0301 | -53.9161
-4 | -0.3305 | 0.00687 | -0.0299 | -48.1077
-3.5 | -0.2758 | 0.00656 | -0.0294 | -42.0427
-3 | -0.2217 | 0.00627 | -0.0289 | -35.3589
-2.5 | -0.1677 | 0.00591 | -0.0283 | -28.3756
-2 | -0.1132 | 0.00565 | -0.0278 | -20.0354
-1.5 | -0.0592 | 0.00532 | -0.0274 | -11.1278
-1 | -0.0074 | 0.005 | -0.0264 | -1.48
0.5 | 0.1317 | 0.00462 | -0.0207 | 28.5065
1 | 0.1791 | 0.00497 | -0.0191 | 36.0362
1.5 | 0.2274 | 0.0054 | -0.0175 | 42.1111
2 | 0.2792 | 0.00571 | -0.0166 | 48.8967
2.5 | 0.3311 | 0.00604 | -0.0156 | 54.8179
3 | 0.3841 | 0.00636 | -0.0149 | 60.3931
3.5 | 0.4371 | 0.00662 | -0.0141 | 66.0272
4 | 0.4894 | 0.00692 | -0.0132 | 70.7225
4.5 | 0.5409 | 0.00734 | -0.0122 | 73.6921
5 | 0.5937 | 0.00768 | -0.0114 | 77.3047
5.5 | 0.646 | 0.00804 | -0.0105 | 80.3483
6 | 0.7066 | 0.00841 | -0.0116 | 84.019
6.5 | 0.768 | 0.00887 | -0.013 | 86.584
7 | 0.8275 | 0.00939 | -0.014 | 88.1257
7.5 | 0.8896 | 0.00984 | -0.0156 | 90.4065
8 | 0.9505 | 0.01035 | -0.0171 | 91.8357
8.5 | 1.0108 | 0.01091 | -0.0184 | 92.6489
9 | 1.0702 | 0.01151 | -0.0195 | 92.98
9.5 | 1.1212 | 0.01211 | -0.0189 | 92.5846
10 | 1.1588 | 0.01269 | -0.0153 | 91.316
10.5 | 1.1973 | 0.01335 | -0.0121 | 89.6854
11 | 1.2363 | 0.01417 | -0.009 | 87.2477
11.5 | 1.2728 | 0.01546 | -0.0058 | 82.3286
12 | 1.3098 | 0.01678 | -0.0029 | 78.0572
12.5 | 1.3511 | 0.01769 | -0.0008 | 76.3765
13 | 1.3905 | 0.01868 | 0.0015 | 74.4379
13.5 | 1.4281 | 0.0197 | 0.0041 | 72.4924
14 | 1.4598 | 0.02082 | 0.0075 | 70.1153
14.5 | 1.4846 | 0.02221 | 0.0119 | 66.8438
15 | 1.5061 | 0.02384 | 0.0163 | 63.1753
15.5 | 1.5233 | 0.02579 | 0.0207 | 59.0655
16 | 1.5356 | 0.02818 | 0.025 | 54.4925
16.5 | 1.5426 | 0.03117 | 0.0289 | 49.4899
17 | 1.543 | 0.03503 | 0.032 | 44.048
17.5 | 1.5364 | 0.04018 | 0.0337 | 38.2379
18 | 1.5195 | 0.04751 | 0.0329 | 31.9827
18.5 | 1.488 | 0.05857 | 0.0281 | 25.4055
19 | 1.4239 | 0.07753 | 0.0167 | 18.3658
19.5 | 1.2945 | 0.10935 | -0.0014 | 11.8381

## 59. Re 3M Mach 0.10 (1)
BIGFOIL.COM POLAR EXPORT
rcsc2
RC-SC2 |  |  |  | Cl Max: | 1.151 | at alpha= | 12.5 | deg
JavaFoil+Calcfoil stall+Eppler ext transition |  |  |  | L/D Max: | 86.384 | at alpha= | 8.5 | deg
Re: | 3000000 |  |  | Cd Min: | 0.00458 | at alpha= | -1 | deg
Mach: | 0.1 |  |  | Cl=0 at alpha= | -0.725 | deg
|  |  |  | @ Cl=0.1, Cd= | 0.0050338
|  |  |  | @ Cl=0.4, Cd= | 0.00873
|  |  |  | @ Cl=0.6, Cd= | 0.00911
alpha (deg) | Cl | Cd | Cm | Cl/Cd
-16.5 | -0.786 | 0.11415 | -0.002 | -6.89
-16 | -0.798 | 0.10827 | -0.002 | -7.372
-15.5 | -0.803 | 0.10906 | -0.002 | -7.362
-15 | -0.811 | 0.10435 | -0.002 | -7.769
-14.5 | -0.822 | 0.09247 | -0.003 | -8.893
-14 | -0.827 | 0.08696 | -0.003 | -9.509
-13.5 | -0.832 | 0.07962 | -0.004 | -10.449
-13 | -0.822 | 0.08084 | -0.004 | -10.17
-12.5 | -0.823 | 0.07357 | -0.004 | -11.186
-12 | -0.817 | 0.06872 | -0.005 | -11.891
-11.5 | -0.949 | 0.01744 | -0.007 | -54.399
-11 | -0.942 | 0.01574 | -0.008 | -59.859
-10.5 | -0.933 | 0.01427 | -0.009 | -65.406
-10 | -0.913 | 0.01359 | -0.009 | -67.223
-9.5 | -0.885 | 0.01299 | -0.01 | -68.137
-9 | -0.854 | 0.0125 | -0.01 | -68.264
-8.5 | -0.818 | 0.01083 | -0.011 | -75.589
-8 | -0.78 | 0.01051 | -0.011 | -74.21
-7.5 | -0.738 | 0.01011 | -0.012 | -73.041
-7 | -0.694 | 0.00979 | -0.012 | -70.852
-6.5 | -0.647 | 0.0096 | -0.013 | -67.362
-6 | -0.598 | 0.01017 | -0.014 | -58.777
-5.5 | -0.546 | 0.00985 | -0.014 | -55.462
-5 | -0.493 | 0.00961 | -0.015 | -51.351
-4.5 | -0.439 | 0.00929 | -0.015 | -47.213
-4 | -0.383 | 0.00818 | -0.016 | -46.807
-3.5 | -0.326 | 0.00806 | -0.016 | -40.477
-3 | -0.268 | 0.00783 | -0.017 | -34.295
-2.5 | -0.21 | 0.00843 | -0.018 | -24.903
-2 | -0.151 | 0.00823 | -0.018 | -18.371
-1.5 | -0.092 | 0.00651 | -0.019 | -14.132
-1 | -0.033 | 0.00458 | -0.019 | -7.105
-0.5 | 0.027 | 0.00489 | -0.02 | 5.527
0 | 0.087 | 0.00501 | -0.021 | 17.358
0.5 | 0.147 | 0.00512 | -0.021 | 28.666
1 | 0.206 | 0.00639 | -0.022 | 32.253
1.5 | 0.266 | 0.00649 | -0.023 | 40.898
2 | 0.325 | 0.00659 | -0.023 | 49.264
2.5 | 0.383 | 0.0089 | -0.024 | 43.048
3 | 0.441 | 0.00832 | -0.024 | 52.998
3.5 | 0.498 | 0.00874 | -0.025 | 57.057
4 | 0.555 | 0.00893 | -0.026 | 62.116
4.5 | 0.61 | 0.00915 | -0.026 | 66.65
5 | 0.664 | 0.00938 | -0.027 | 70.833
5.5 | 0.717 | 0.00969 | -0.027 | 73.998
6 | 0.768 | 0.00991 | -0.028 | 77.444
6.5 | 0.816 | 0.01023 | -0.029 | 79.831
7 | 0.863 | 0.01167 | -0.029 | 73.925
7.5 | 0.907 | 0.01207 | -0.03 | 75.195
8 | 0.949 | 0.01247 | -0.03 | 76.055
8.5 | 0.987 | 0.01143 | -0.031 | 86.384
9 | 1.023 | 0.01343 | -0.032 | 76.194
9.5 | 1.055 | 0.01394 | -0.032 | 75.722
10 | 1.084 | 0.01418 | -0.033 | 76.474
10.5 | 1.098 | 0.01508 | -0.033 | 72.828
11 | 1.119 | 0.01553 | -0.034 | 72.039
11.5 | 1.134 | 0.01638 | -0.034 | 69.234
12 | 1.147 | 0.01708 | -0.035 | 67.132
12.5 | 1.151 | 0.0184 | -0.035 | 62.573
13 | 1.146 | 0.02045 | -0.035 | 56.013
13.5 | 1.107 | 0.02806 | -0.034 | 39.476
14 | 1.025 | 0.05721 | -0.03 | 17.92
14.5 | 0.997 | 0.07343 | -0.028 | 13.576
15 | 0.978 | 0.0855 | -0.027 | 11.437
15.5 | 0.953 | 0.10338 | -0.024 | 9.214
16 | 0.941 | 0.1099 | -0.024 | 8.558
16.5 | 0.936 | 0.10877 | -0.026 | 8.606
17 | 0.921 | 0.11524 | -0.026 | 7.992
17.5 | 0.9 | 0.12844 | -0.024 | 7.008

## 60. Re 3M Mach 0.10 (2)
BIGFOIL.COM POLAR EXPORT
rcsc2
RC-SC2 |  |  |  | Cl Max: | 1.5094 | at alpha= | 16 | deg
XFOIL ncrit=9 |  |  |  | L/D Max: | 92.2089 | at alpha= | 9 | deg
Re: | 3000000 |  |  | Cd Min: | 0.1184 | at alpha= | 19 | deg
Mach: | 0.1 |  |  | Cl=0 at alpha= | -0.92536 | deg
|  |  |  | @ Cl=0.1, Cd= | 0.0046092
|  |  |  | @ Cl=0.4, Cd= | 0.0064262
|  |  |  | @ Cl=0.6, Cd= | 0.0077406
alpha (deg) | Cl | Cd | Cm | Cl/Cd
-17.5 | -1.1717 | 0.08784 | -0.0314 | -13.339
-17 | -1.326 | 0.05052 | -0.0571 | -26.247
-16.5 | -1.3565 | 0.03992 | -0.0627 | -33.9805
-16 | -1.3673 | 0.03389 | -0.0628 | -40.3452
-15.5 | -1.3682 | 0.02981 | -0.0604 | -45.8973
-15 | -1.3619 | 0.02683 | -0.0565 | -50.7603
-14.5 | -1.3502 | 0.02458 | -0.0515 | -54.9308
-14 | -1.3368 | 0.02284 | -0.0455 | -58.5289
-13.5 | -1.3175 | 0.02134 | -0.04 | -61.7385
-13 | -1.2734 | 0.01968 | -0.0393 | -64.7053
-12.5 | -1.2251 | 0.01823 | -0.0391 | -67.2024
-12 | -1.1735 | 0.01697 | -0.0392 | -69.1514
-11.5 | -1.1197 | 0.01589 | -0.0396 | -70.4657
-11 | -1.0671 | 0.01499 | -0.0395 | -71.1875
-10.5 | -1.0173 | 0.01372 | -0.039 | -74.1472
-10 | -0.9669 | 0.01245 | -0.0385 | -77.6627
-9.5 | -0.9128 | 0.01175 | -0.0384 | -77.6851
-9 | -0.8607 | 0.01114 | -0.0378 | -77.2621
-8.5 | -0.8098 | 0.01057 | -0.0368 | -76.6131
-8 | -0.7588 | 0.01003 | -0.0357 | -75.653
-7.5 | -0.7064 | 0.00955 | -0.035 | -73.9686
-7 | -0.6542 | 0.00912 | -0.0341 | -71.7325
-6.5 | -0.6017 | 0.0087 | -0.0332 | -69.1609
-6 | -0.5498 | 0.00816 | -0.0323 | -67.3775
-5.5 | -0.4956 | 0.00782 | -0.0317 | -63.376
-5 | -0.4416 | 0.0075 | -0.0311 | -58.88
-4.5 | -0.3877 | 0.00718 | -0.0305 | -53.9972
-4 | -0.3324 | 0.00688 | -0.0302 | -48.314
-3.5 | -0.2773 | 0.00658 | -0.0297 | -42.1429
-3 | -0.2228 | 0.00628 | -0.0291 | -35.4777
-2.5 | -0.1686 | 0.00592 | -0.0285 | -28.4797
-2 | -0.1137 | 0.00566 | -0.0281 | -20.0883
-1.5 | -0.0594 | 0.00533 | -0.0276 | -11.1445
-1 | -0.0073 | 0.00502 | -0.0266 | -1.4542
-0.5 | 0.0416 | 0.00473 | -0.0251 | 8.7949
0 | 0.0849 | 0.00459 | -0.0226 | 18.4967
0.5 | 0.1322 | 0.00465 | -0.0208 | 28.4301
1 | 0.1799 | 0.005 | -0.0191 | 35.98
1.5 | 0.2285 | 0.00542 | -0.0175 | 42.1587
2 | 0.2804 | 0.00573 | -0.0165 | 48.9354
2.5 | 0.3327 | 0.00606 | -0.0156 | 54.901
3.5 | 0.4393 | 0.00664 | -0.014 | 66.1596
4 | 0.4919 | 0.00695 | -0.0131 | 70.777
4.5 | 0.5438 | 0.00738 | -0.012 | 73.6856
5 | 0.5969 | 0.00772 | -0.0112 | 77.3187
5.5 | 0.6495 | 0.00807 | -0.0103 | 80.4833
6 | 0.7105 | 0.00845 | -0.0114 | 84.0828
6.5 | 0.7723 | 0.00895 | -0.0127 | 86.2905
7 | 0.8325 | 0.00945 | -0.0136 | 88.0952
7.5 | 0.895 | 0.00993 | -0.0152 | 90.1309
8 | 0.9564 | 0.01046 | -0.0165 | 91.434
8.5 | 1.0172 | 0.01105 | -0.0177 | 92.0543
9 | 1.077 | 0.01168 | -0.0188 | 92.2089
9.5 | 1.1268 | 0.0123 | -0.0177 | 91.6098
10 | 1.1644 | 0.01293 | -0.0139 | 90.0541
10.5 | 1.2027 | 0.01366 | -0.0104 | 88.0454
11 | 1.2406 | 0.01466 | -0.007 | 84.6248
11.5 | 1.2735 | 0.01634 | -0.0031 | 77.9376
12 | 1.3158 | 0.01724 | -0.0008 | 76.3225
12.5 | 1.3561 | 0.01827 | 0.0016 | 74.2255
13 | 1.3942 | 0.01938 | 0.0044 | 71.9401
13.5 | 1.429 | 0.02054 | 0.0076 | 69.5716
14 | 1.4549 | 0.02193 | 0.0121 | 66.3429
14.5 | 1.4761 | 0.02363 | 0.0169 | 62.4672
15 | 1.4929 | 0.02567 | 0.0217 | 58.1574
15.5 | 1.5043 | 0.02816 | 0.0264 | 53.4197
16 | 1.5094 | 0.03135 | 0.0306 | 48.1467
16.5 | 1.5075 | 0.0355 | 0.0338 | 42.4648
17 | 1.4969 | 0.04121 | 0.0353 | 36.3237
17.5 | 1.4756 | 0.04945 | 0.0337 | 29.8402
18 | 1.4362 | 0.06252 | 0.0269 | 22.9718
18.5 | 1.3582 | 0.08494 | 0.0129 | 15.9901
19 | 1.2202 | 0.1184 | -0.006 | 10.3057

## 61. Re 3M Mach 0.25 (1)
BIGFOIL.COM POLAR EXPORT
rcsc2
RC-SC2 |  |  |  | Cl Max: | 1.056 | at alpha= | 10.5 | deg
JavaFoil+Calcfoil stall+Eppler ext transition |  |  |  | L/D Max: | 83.472 | at alpha= | 8 | deg
Re: | 3000000 |  |  | Cd Min: | 0.0059 | at alpha= | -1 | deg
Mach: | 0.25 |  |  | Cl=0 at alpha= | -0.72951 | deg
|  |  |  | @ Cl=0.1, Cd= | 0.0061764
|  |  |  | @ Cl=0.4, Cd= | 0.008997
|  |  |  | @ Cl=0.6, Cd= | 0.0092225
alpha (deg) | Cl | Cd | Cm | Cl/Cd
-14.5 | -0.608 | 0.1032 | -0.003 | -5.895
-14 | -0.642 | 0.09275 | -0.003 | -6.923
-13.5 | -0.665 | 0.09062 | -0.003 | -7.342
-13 | -0.69 | 0.08274 | -0.004 | -8.344
-12.5 | -0.706 | 0.08056 | -0.004 | -8.766
-12 | -0.719 | 0.07597 | -0.004 | -9.461
-11.5 | -0.738 | 0.06337 | -0.005 | -11.653
-11 | -0.734 | 0.06372 | -0.005 | -11.521
-10.5 | -0.723 | 0.06458 | -0.005 | -11.2
-10 | -0.724 | 0.05635 | -0.006 | -12.847
-9.5 | -0.856 | 0.01383 | -0.01 | -61.903
-9 | -0.838 | 0.01312 | -0.01 | -63.904
-8.5 | -0.811 | 0.01122 | -0.011 | -72.258
-8 | -0.779 | 0.01075 | -0.012 | -72.443
-7.5 | -0.742 | 0.01041 | -0.012 | -71.221
-7 | -0.701 | 0.01001 | -0.013 | -69.991
-6.5 | -0.656 | 0.0098 | -0.013 | -66.899
-6 | -0.608 | 0.01042 | -0.014 | -58.346
-5.5 | -0.557 | 0.01006 | -0.015 | -55.373
-5 | -0.504 | 0.00971 | -0.015 | -51.889
-4.5 | -0.449 | 0.00948 | -0.016 | -47.355
-4 | -0.392 | 0.00829 | -0.016 | -47.349
-3.5 | -0.334 | 0.00815 | -0.017 | -41.034
-3 | -0.275 | 0.0079 | -0.018 | -34.886
-2.5 | -0.216 | 0.00865 | -0.018 | -24.92
-2 | -0.155 | 0.00823 | -0.019 | -18.855
-1.5 | -0.094 | 0.0066 | -0.019 | -14.311
-1 | -0.033 | 0.0059 | -0.02 | -5.668
-0.5 | 0.028 | 0.00606 | -0.021 | 4.578
0 | 0.089 | 0.00618 | -0.021 | 14.463
0.5 | 0.151 | 0.00616 | -0.022 | 24.457
1 | 0.212 | 0.00641 | -0.023 | 33.077
1.5 | 0.273 | 0.00674 | -0.023 | 40.466
2 | 0.333 | 0.00724 | -0.024 | 46.03
2.5 | 0.394 | 0.00906 | -0.024 | 43.458
3 | 0.453 | 0.00844 | -0.025 | 53.688
3.5 | 0.512 | 0.00878 | -0.026 | 58.291
4 | 0.569 | 0.00899 | -0.026 | 63.294
4.5 | 0.625 | 0.00941 | -0.027 | 66.426
5 | 0.68 | 0.00958 | -0.028 | 70.95
5.5 | 0.732 | 0.00982 | -0.028 | 74.55
6 | 0.783 | 0.00942 | -0.029 | 83.098
6.5 | 0.83 | 0.01043 | -0.029 | 79.615
7 | 0.875 | 0.01073 | -0.03 | 81.569
7.5 | 0.916 | 0.01105 | -0.031 | 82.924
8 | 0.954 | 0.01143 | -0.031 | 83.472
8.5 | 0.987 | 0.01185 | -0.032 | 83.321
9 | 1.016 | 0.0123 | -0.033 | 82.582
9.5 | 1.03 | 0.0147 | -0.033 | 70.074
10 | 1.046 | 0.01546 | -0.033 | 67.653
10.5 | 1.056 | 0.01641 | -0.034 | 64.345
11 | 1.055 | 0.01792 | -0.034 | 58.85
11.5 | 1.048 | 0.01932 | -0.035 | 54.227
12 | 0.974 | 0.03279 | -0.032 | 29.712
12.5 | 0.89 | 0.06418 | -0.027 | 13.875
13 | 0.869 | 0.07129 | -0.026 | 12.189
13.5 | 0.839 | 0.08188 | -0.025 | 10.249
14 | 0.815 | 0.08595 | -0.025 | 9.481
14.5 | 0.782 | 0.09358 | -0.025 | 8.358
15 | 0.748 | 0.0995 | -0.025 | 7.517
15.5 | 0.707 | 0.11104 | -0.024 | 6.368

## 62. Re 3M Mach 0.25 (2)
BIGFOIL.COM POLAR EXPORT
rcsc2
RC-SC2 |  |  |  | Cl Max: | 1.3461 | at alpha= | 13 | deg
XFOIL ncrit=9 |  |  |  | L/D Max: | 88.4258 | at alpha= | 8 | deg
Re: | 3000000 |  |  | Cd Min: | 0.23994 | at alpha= | 20 | deg
Mach: | 0.25 |  |  | Cl=0 at alpha= | -0.935 | deg
|  |  |  | @ Cl=0.1, Cd= | 0.0047186
|  |  |  | @ Cl=0.4, Cd= | 0.0064878
|  |  |  | @ Cl=0.6, Cd= | 0.0078171
alpha (deg) | Cl | Cd | Cm | Cl/Cd
-17 | -0.691 | 0.19615 | 0.0216 | -3.5228
-16.5 | -0.6781 | 0.18905 | 0.0181 | -3.5869
-16 | -0.6757 | 0.17734 | 0.0127 | -3.8102
-14 | -1.0009 | 0.07257 | -0.0413 | -13.7922
-13.5 | -1.0848 | 0.04497 | -0.0641 | -24.1227
-13 | -1.123 | 0.03527 | -0.0671 | -31.8401
-12.5 | -1.1474 | 0.02968 | -0.0622 | -38.659
-12 | -1.1619 | 0.0261 | -0.0533 | -44.5172
-11.5 | -1.1315 | 0.02219 | -0.0514 | -50.9914
-11 | -1.0877 | 0.01932 | -0.0502 | -56.2992
-10.5 | -1.0402 | 0.01725 | -0.0486 | -60.3014
-10 | -0.9885 | 0.01568 | -0.0474 | -63.0421
-9.5 | -0.9413 | 0.01355 | -0.0456 | -69.4686
-9 | -0.8882 | 0.01244 | -0.0442 | -71.3987
-8.5 | -0.8362 | 0.01163 | -0.0424 | -71.9003
-8 | -0.7838 | 0.01088 | -0.0406 | -72.0404
-7.5 | -0.7299 | 0.01022 | -0.0392 | -71.4188
-7 | -0.6762 | 0.00962 | -0.0378 | -70.2911
-6.5 | -0.6219 | 0.0091 | -0.0364 | -68.3407
-6 | -0.5674 | 0.00856 | -0.0352 | -66.285
-5.5 | -0.512 | 0.00804 | -0.0342 | -63.6816
-5 | -0.4561 | 0.00767 | -0.0333 | -59.4654
-4.5 | -0.3997 | 0.00738 | -0.0325 | -54.1599
-4 | -0.3428 | 0.00699 | -0.0319 | -49.0415
-3.5 | -0.2855 | 0.0067 | -0.0313 | -42.6119
-3 | -0.2291 | 0.00638 | -0.0306 | -35.9091
-2.5 | -0.173 | 0.006 | -0.0299 | -28.8333
-2 | -0.1164 | 0.00573 | -0.0293 | -20.3141
-1.5 | -0.0604 | 0.00541 | -0.0287 | -11.1645
-1 | -0.0065 | 0.00512 | -0.0276 | -1.2695
-0.5 | 0.0435 | 0.00487 | -0.0259 | 8.9322
0 | 0.0873 | 0.0047 | -0.0231 | 18.5745
0.5 | 0.1351 | 0.00477 | -0.0211 | 28.3229
1 | 0.1838 | 0.00513 | -0.0192 | 35.8285
1.5 | 0.234 | 0.00552 | -0.0176 | 42.3913
2 | 0.2875 | 0.00582 | -0.0164 | 49.3986
2.5 | 0.3413 | 0.00617 | -0.0153 | 55.316
3 | 0.3965 | 0.00647 | -0.0145 | 61.2828
3.5 | 0.4514 | 0.00675 | -0.0135 | 66.8741
4 | 0.5051 | 0.00717 | -0.0122 | 70.4463
4.5 | 0.5598 | 0.00753 | -0.0111 | 74.3426
5 | 0.6144 | 0.00792 | -0.01 | 77.5758
5.5 | 0.669 | 0.00826 | -0.0088 | 80.9927
6 | 0.7323 | 0.00874 | -0.0096 | 83.7872
6.5 | 0.7965 | 0.00933 | -0.0105 | 85.3698
7 | 0.8596 | 0.00987 | -0.0112 | 87.0922
7.5 | 0.9247 | 0.01049 | -0.0123 | 88.1506
8 | 0.9886 | 0.01118 | -0.0132 | 88.4258
8.5 | 1.0518 | 0.01196 | -0.0138 | 87.9431
9 | 1.1138 | 0.01283 | -0.0141 | 86.8122
9.5 | 1.153 | 0.01367 | -0.0097 | 84.3453
10 | 1.1877 | 0.01477 | -0.0044 | 80.413
10.5 | 1.2143 | 0.01685 | 0.0018 | 72.0653
11 | 1.2538 | 0.01821 | 0.0057 | 68.8523
11.5 | 1.2899 | 0.01987 | 0.0099 | 64.917
12 | 1.3194 | 0.02181 | 0.0149 | 60.4952
12.5 | 1.3385 | 0.02391 | 0.0212 | 55.9808
13 | 1.3461 | 0.02684 | 0.028 | 50.1528
13.5 | 1.3437 | 0.03065 | 0.0342 | 43.8401
14 | 1.3303 | 0.03585 | 0.0388 | 37.1074
14.5 | 1.3047 | 0.04344 | 0.0398 | 30.0345
15 | 1.2659 | 0.05567 | 0.0336 | 22.7394
15.5 | 1.2043 | 0.07698 | 0.018 | 15.6443
16 | 1.1124 | 0.1019 | 0.0036 | 10.9166
16.5 | 0.9937 | 0.13232 | -0.0136 | 7.5098
18.5 | 0.8313 | 0.2214 | -0.0599 | 3.7547
19 | 0.8482 | 0.22749 | -0.0638 | 3.7285
19.5 | 0.866 | 0.23291 | -0.0675 | 3.7182
20 | 0.8798 | 0.23994 | -0.0718 | 3.6668

## 63. Re 3M Mach 0.50 (1)
BIGFOIL.COM POLAR EXPORT
rcsc2
RC-SC2 |  |  |  | Cl Max: | 1.117 | at alpha= | 20 | deg
JavaFoil+Calcfoil stall+Eppler ext transition |  |  |  | L/D Max: | 73.935 | at alpha= | 5.5 | deg
Re: | 3000000 |  |  | Cd Min: | 0.00611 | at alpha= | -0.5 | deg
Mach: | 0.5 |  |  | Cl=0 at alpha= | -0.72794 | deg
|  |  |  | @ Cl=0.1, Cd= | 0.00627
|  |  |  | @ Cl=0.4, Cd= | 0.0085066
|  |  |  | @ Cl=0.6, Cd= | 0.009354
alpha (deg) | Cl | Cd | Cm | Cl/Cd
-20 | -1.055 | 0.1698 | 0 | -6.214
-19.5 | -1.028 | 0.16572 | 0 | -6.202
-19 | -1.001 | 0.15988 | 0 | -6.261
-18.5 | -0.974 | 0.1567 | -0.001 | -6.216
-18 | -0.947 | 0.14843 | -0.001 | -6.382
-17.5 | -0.92 | 0.14442 | -0.001 | -6.373
-17 | -0.893 | 0.14147 | -0.001 | -6.315
-16.5 | -0.865 | 0.14131 | -0.002 | -6.123
-16 | -0.836 | 0.13298 | -0.002 | -6.288
-15.5 | -0.809 | 0.12968 | -0.002 | -6.238
-15 | -0.782 | 0.1258 | -0.002 | -6.217
-14.5 | -0.755 | 0.11458 | -0.003 | -6.593
-14 | -0.728 | 0.11574 | -0.003 | -6.294
-13.5 | -0.701 | 0.11058 | -0.003 | -6.335
-13 | -0.673 | 0.10245 | -0.004 | -6.565
-12.5 | -0.645 | 0.10221 | -0.004 | -6.314
-12 | -0.618 | 0.09503 | -0.004 | -6.507
-11.5 | -0.591 | 0.09442 | -0.004 | -6.262
-11 | -0.563 | 0.08882 | -0.004 | -6.334
-10.5 | -0.535 | 0.08832 | -0.005 | -6.061
-10 | -0.509 | 0.07082 | -0.005 | -7.182
-9.5 | -0.482 | 0.06579 | -0.006 | -7.333
-9 | -0.456 | 0.06001 | -0.006 | -7.592
-8.5 | -0.429 | 0.0552 | -0.007 | -7.772
-8 | -0.399 | 0.05653 | -0.006 | -7.061
-7.5 | -0.374 | 0.05047 | -0.007 | -7.407
-7 | -0.425 | 0.01306 | -0.014 | -32.516
-6.5 | -0.532 | 0.0106 | -0.015 | -50.128
-6 | -0.591 | 0.01035 | -0.016 | -57.116
-5.5 | -0.575 | 0.01123 | -0.016 | -51.169
-5 | -0.536 | 0.01064 | -0.017 | -50.378
-4.5 | -0.487 | 0.01029 | -0.018 | -47.291
-4 | -0.43 | 0.00987 | -0.018 | -43.568
-3.5 | -0.369 | 0.00829 | -0.019 | -44.549
-3 | -0.306 | 0.00803 | -0.02 | -38.033
-2.5 | -0.24 | 0.00814 | -0.02 | -29.48
-2 | -0.173 | 0.00882 | -0.021 | -19.619
-1.5 | -0.105 | 0.00779 | -0.022 | -13.536
-1 | -0.037 | 0.00631 | -0.022 | -5.921
-0.5 | 0.031 | 0.00611 | -0.023 | 5.077
0 | 0.1 | 0.00627 | -0.024 | 15.917
0.5 | 0.168 | 0.00626 | -0.024 | 26.91
1 | 0.237 | 0.00649 | -0.025 | 36.498
1.5 | 0.305 | 0.00853 | -0.026 | 35.718
2 | 0.372 | 0.00854 | -0.027 | 43.595
2.5 | 0.439 | 0.00846 | -0.027 | 51.861
3 | 0.504 | 0.00883 | -0.028 | 57.033
3.5 | 0.567 | 0.00909 | -0.029 | 62.33
4 | 0.627 | 0.00957 | -0.029 | 65.54
4.5 | 0.684 | 0.00989 | -0.03 | 69.137
5 | 0.734 | 0.01004 | -0.031 | 73.181
5.5 | 0.776 | 0.0105 | -0.031 | 73.935
6 | 0.804 | 0.01099 | -0.032 | 73.19
6.5 | 0.805 | 0.0116 | -0.033 | 69.386
7 | 0.71 | 0.01431 | -0.033 | 49.603
7.5 | 0.55 | 0.01515 | -0.034 | 36.307
8 | 0.486 | 0.04851 | -0.023 | 10.026
8.5 | 0.501 | 0.06199 | -0.017 | 8.089
9 | 0.528 | 0.07069 | -0.017 | 7.472
9.5 | 0.555 | 0.07647 | -0.017 | 7.253
10 | 0.581 | 0.07932 | -0.018 | 7.329
10.5 | 0.608 | 0.08117 | -0.018 | 7.489
11 | 0.635 | 0.08921 | -0.019 | 7.117
11.5 | 0.663 | 0.09582 | -0.021 | 6.92
12 | 0.689 | 0.09741 | -0.021 | 7.07
12.5 | 0.715 | 0.10033 | -0.021 | 7.126
13 | 0.742 | 0.10531 | -0.022 | 7.05
13.5 | 0.77 | 0.11138 | -0.023 | 6.914
14 | 0.796 | 0.11565 | -0.023 | 6.879
14.5 | 0.822 | 0.1194 | -0.023 | 6.881
15 | 0.848 | 0.12351 | -0.024 | 6.863
15.5 | 0.874 | 0.12687 | -0.025 | 6.891
16 | 0.904 | 0.13129 | -0.027 | 6.885
16.5 | 0.93 | 0.13594 | -0.027 | 6.84
17 | 0.956 | 0.14003 | -0.027 | 6.826
17.5 | 0.981 | 0.15021 | -0.028 | 6.534
18 | 1.008 | 0.15676 | -0.028 | 6.428
18.5 | 1.034 | 0.15966 | -0.029 | 6.474
19 | 1.06 | 0.16618 | -0.03 | 6.379
19.5 | 1.089 | 0.16651 | -0.031 | 6.543
20 | 1.117 | 0.16982 | -0.032 | 6.575

## 64. Re 3M Mach 0.50 (2)
BIGFOIL.COM POLAR EXPORT
rcsc2
RC-SC2 |  |  |  | Cl Max: | 1.0014 | at alpha= | 7.5 | deg
XFOIL ncrit=9 |  |  |  | L/D Max: | 78.4375 | at alpha= | 5.5 | deg
Re: | 3000000 |  |  | Cd Min: | 0.26405 | at alpha= | -20 | deg
Mach: | 0.5 |  |  | Cl=0 at alpha= | -0.96539 | deg
|  |  |  | @ Cl=0.1, Cd= | 0.0052346
|  |  |  | @ Cl=0.4, Cd= | 0.0067405
|  |  |  | @ Cl=0.6, Cd= | 0.0080701
alpha (deg) | Cl | Cd | Cm | Cl/Cd
-20 | -0.8383 | 0.26405 | 0.0557 | -3.1748
-19.5 | -0.816 | 0.25722 | 0.0509 | -3.1724
-19 | -0.7949 | 0.24906 | 0.0459 | -3.1916
-18.5 | -0.7741 | 0.24061 | 0.0408 | -3.2172
-18 | -0.7548 | 0.23134 | 0.0356 | -3.2627
-17.5 | -0.7329 | 0.22443 | 0.0312 | -3.2656
-17 | -0.712 | 0.21687 | 0.0268 | -3.2831
-16.5 | -0.6927 | 0.20846 | 0.0222 | -3.3229
-16 | -0.6764 | 0.1982 | 0.0168 | -3.4127
-15.5 | -0.6576 | 0.19086 | 0.013 | -3.4455
-15 | -0.6421 | 0.18187 | 0.0084 | -3.5305
-14.5 | -0.6225 | 0.17507 | 0.0049 | -3.5557
-14 | -0.6048 | 0.16769 | 0.0012 | -3.6067
-13.5 | -0.5911 | 0.15913 | -0.0028 | -3.7146
-13 | -0.5787 | 0.1505 | -0.0067 | -3.8452
-12.5 | -0.569 | 0.14166 | -0.0105 | -4.0167
-12 | -0.5617 | 0.13252 | -0.0144 | -4.2386
-11.5 | -0.5581 | 0.12301 | -0.0185 | -4.537
-11 | -0.5602 | 0.11261 | -0.0229 | -4.9747
-10.5 | -0.5658 | 0.10213 | -0.0275 | -5.54
-10 | -0.579 | 0.09107 | -0.0327 | -6.3577
-9.5 | -0.5997 | 0.08052 | -0.0372 | -7.4478
-9 | -0.6191 | 0.06926 | -0.044 | -8.9388
-8.5 | -0.6349 | 0.05182 | -0.0644 | -12.252
-8 | -0.6589 | 0.03934 | -0.0742 | -16.7489
-7.5 | -0.678 | 0.02991 | -0.0727 | -22.668
-7 | -0.6902 | 0.02178 | -0.0657 | -31.6896
-6.5 | -0.6782 | 0.01525 | -0.0583 | -44.4721
-6 | -0.6339 | 0.01199 | -0.0528 | -52.8691
-5.5 | -0.5765 | 0.01024 | -0.0488 | -56.2988
-5 | -0.517 | 0.009 | -0.0453 | -57.4444
-4.5 | -0.4533 | 0.00825 | -0.0427 | -54.9455
-3.5 | -0.3227 | 0.00717 | -0.0391 | -45.007
-3 | -0.2574 | 0.00675 | -0.0376 | -38.1333
-2.5 | -0.1922 | 0.0064 | -0.0363 | -30.0312
-2 | -0.1283 | 0.00605 | -0.035 | -21.2066
-1.5 | -0.064 | 0.00575 | -0.0339 | -11.1304
-1 | -0.0038 | 0.00547 | -0.0321 | -0.6947
-0.5 | 0.0511 | 0.00532 | -0.0295 | 9.6053
0 | 0.0972 | 0.00523 | -0.0255 | 18.5851
0.5 | 0.1456 | 0.00531 | -0.022 | 27.42
1 | 0.1999 | 0.0056 | -0.0194 | 35.6964
1.5 | 0.2566 | 0.00592 | -0.0171 | 43.3446
2 | 0.3166 | 0.00626 | -0.0153 | 50.5751
2.5 | 0.3782 | 0.0066 | -0.0136 | 57.303
3.5 | 0.5023 | 0.0074 | -0.0098 | 67.8784
4 | 0.5657 | 0.00782 | -0.0078 | 72.3402
4.5 | 0.6288 | 0.00828 | -0.0054 | 75.942
5 | 0.6908 | 0.00883 | -0.0025 | 78.2333
5.5 | 0.753 | 0.0096 | 0.0006 | 78.4375
6 | 0.8246 | 0.01084 | 0.0019 | 76.0701
6.5 | 0.8943 | 0.01243 | 0.0039 | 71.9469
7 | 0.9598 | 0.01513 | 0.0063 | 63.4369
7.5 | 1.0014 | 0.02046 | 0.0106 | 48.9443
8 | 0.979 | 0.02613 | 0.0236 | 37.4665
8.5 | 0.9379 | 0.03235 | 0.0357 | 28.9923
9 | 0.8934 | 0.04051 | 0.041 | 22.0538
9.5 | 0.8503 | 0.05187 | 0.0366 | 16.3929
10 | 0.8131 | 0.07099 | 0.0202 | 11.4537
10.5 | 0.7809 | 0.08559 | 0.0108 | 9.1237
11 | 0.7552 | 0.09876 | 0.0035 | 7.6468
11.5 | 0.7422 | 0.11006 | -0.0022 | 6.7436
12 | 0.7315 | 0.12143 | -0.0078 | 6.024
12.5 | 0.7251 | 0.13267 | -0.0132 | 5.4654

## 65. Re 4M Mach 0.00 (1)
BIGFOIL.COM POLAR EXPORT
rcsc2
RC-SC2 |  |  |  | Cl Max: | 1.175 | at alpha= | 13 | deg
JavaFoil+Calcfoil stall+Eppler ext transition |  |  |  | L/D Max: | 90.6 | at alpha= | 8.5 | deg
Re: | 4000000 |  |  | Cd Min: | 0.00486 | at alpha= | -1 | deg
Mach: | 0 |  |  | Cl=0 at alpha= | -0.72881 | deg
|  |  |  | @ Cl=0.1, Cd= | 0.005051
|  |  |  | @ Cl=0.4, Cd= | 0.0084033
|  |  |  | @ Cl=0.6, Cd= | 0.0088269
alpha (deg) | Cl | Cd | Cm | Cl/Cd
-16.5 | -0.829 | 0.1065 | -0.002 | -7.785
-16 | -0.829 | 0.11026 | -0.002 | -7.52
-15.5 | -0.836 | 0.10456 | -0.002 | -8
-15 | -0.841 | 0.09865 | -0.002 | -8.528
-14.5 | -0.86 | 0.08093 | -0.003 | -10.621
-14 | -0.866 | 0.07331 | -0.004 | -11.809
-13.5 | -0.861 | 0.07143 | -0.004 | -12.053
-13 | -0.866 | 0.06268 | -0.004 | -13.813
-12.5 | -0.924 | 0.03182 | -0.006 | -29.027
-12 | -0.95 | 0.02087 | -0.007 | -45.51
-11.5 | -0.978 | 0.01431 | -0.007 | -68.361
-11 | -0.963 | 0.01363 | -0.008 | -70.639
-10.5 | -0.944 | 0.01338 | -0.009 | -70.514
-10 | -0.917 | 0.01284 | -0.009 | -71.449
-9.5 | -0.888 | 0.01234 | -0.01 | -71.956
-9 | -0.855 | 0.01184 | -0.01 | -72.193
-8.5 | -0.819 | 0.01031 | -0.011 | -79.406
-8 | -0.779 | 0.01001 | -0.011 | -77.857
-7.5 | -0.737 | 0.00965 | -0.012 | -76.364
-7 | -0.692 | 0.00944 | -0.012 | -73.323
-6.5 | -0.645 | 0.00917 | -0.013 | -70.369
-6 | -0.596 | 0.00972 | -0.014 | -61.247
-5.5 | -0.544 | 0.00949 | -0.014 | -57.368
-5 | -0.491 | 0.00917 | -0.015 | -53.547
-4.5 | -0.437 | 0.00905 | -0.015 | -48.267
-4 | -0.381 | 0.00732 | -0.016 | -52.063
-3.5 | -0.325 | 0.00713 | -0.016 | -45.543
-3 | -0.267 | 0.00692 | -0.017 | -38.61
-2.5 | -0.209 | 0.00727 | -0.018 | -28.762
-2 | -0.15 | 0.00713 | -0.018 | -21.102
-1.5 | -0.092 | 0.00721 | -0.019 | -12.687
-1 | -0.032 | 0.00486 | -0.019 | -6.667
-0.5 | 0.027 | 0.00496 | -0.02 | 5.421
0 | 0.086 | 0.00503 | -0.021 | 17.186
0.5 | 0.146 | 0.00512 | -0.021 | 28.498
1 | 0.205 | 0.00664 | -0.022 | 30.912
1.5 | 0.264 | 0.00789 | -0.022 | 33.483
2 | 0.323 | 0.00648 | -0.023 | 49.879
2.5 | 0.381 | 0.00859 | -0.024 | 44.396
3 | 0.439 | 0.00802 | -0.024 | 54.774
3.5 | 0.496 | 0.00833 | -0.025 | 59.552
4 | 0.552 | 0.0086 | -0.025 | 64.209
4.5 | 0.607 | 0.00886 | -0.026 | 68.549
5 | 0.661 | 0.00918 | -0.027 | 72.064
5.5 | 0.714 | 0.00924 | -0.027 | 77.256
6 | 0.765 | 0.00945 | -0.028 | 80.914
6.5 | 0.814 | 0.00977 | -0.029 | 83.314
7 | 0.86 | 0.01113 | -0.029 | 77.282
7.5 | 0.905 | 0.01154 | -0.03 | 78.422
8 | 0.947 | 0.01147 | -0.03 | 82.547
8.5 | 0.986 | 0.01089 | -0.031 | 90.6
9 | 1.023 | 0.0127 | -0.032 | 80.539
9.5 | 1.056 | 0.01323 | -0.032 | 79.858
10 | 1.086 | 0.01208 | -0.033 | 89.936
10.5 | 1.113 | 0.01248 | -0.033 | 89.212
11 | 1.126 | 0.0147 | -0.034 | 76.619
11.5 | 1.144 | 0.01536 | -0.034 | 74.489
12 | 1.159 | 0.01597 | -0.035 | 72.564
12.5 | 1.17 | 0.0168 | -0.035 | 69.637
13 | 1.175 | 0.01797 | -0.036 | 65.367
13.5 | 1.172 | 0.01952 | -0.036 | 60.063
14 | 1.158 | 0.02258 | -0.036 | 51.282
14.5 | 1.111 | 0.03373 | -0.034 | 32.945
15 | 1.048 | 0.0591 | -0.031 | 17.726
15.5 | 0.999 | 0.08831 | -0.027 | 11.307
16 | 1.001 | 0.08581 | -0.029 | 11.671
16.5 | 0.984 | 0.0956 | -0.028 | 10.297
17 | 0.971 | 0.1029 | -0.028 | 9.436
17.5 | 0.947 | 0.11974 | -0.026 | 7.907
18 | 0.934 | 0.12587 | -0.026 | 7.418

## 66. Re 4M Mach 0.00 (2)
BIGFOIL.COM POLAR EXPORT
rcsc2
RC-SC2 |  |  |  | Cl Max: | 1.6712 | at alpha= | 18 | deg
XFOIL ncrit=9 |  |  |  | L/D Max: | 99.8704 | at alpha= | 8.5 | deg
Re: | 4000000 |  |  | Cd Min: | 0.09212 | at alpha= | -19.5 | deg
Mach: | 0 |  |  | Cl=0 at alpha= | -0.88406 | deg
|  |  |  | @ Cl=0.1, Cd= | 0.0051159
|  |  |  | @ Cl=0.4, Cd= | 0.0061435
|  |  |  | @ Cl=0.6, Cd= | 0.0072521
alpha (deg) | Cl | Cd | Cm | Cl/Cd
-19.5 | -1.3063 | 0.09212 | -0.0297 | -14.1804
-19 | -1.4281 | 0.06189 | -0.0483 | -23.0748
-18.5 | -1.4789 | 0.04643 | -0.0584 | -31.8523
-18 | -1.5098 | 0.037 | -0.0617 | -40.8054
-17.5 | -1.5246 | 0.03116 | -0.0607 | -48.9281
-17 | -1.5273 | 0.02728 | -0.0576 | -55.9861
-16.5 | -1.5207 | 0.02454 | -0.0534 | -61.9682
-16 | -1.5062 | 0.02256 | -0.0488 | -66.7642
-15.5 | -1.486 | 0.02101 | -0.0442 | -70.7282
-15 | -1.457 | 0.01971 | -0.0407 | -73.9219
-14.5 | -1.4249 | 0.01861 | -0.0375 | -76.5664
-14 | -1.377 | 0.01748 | -0.0373 | -78.7757
-13.5 | -1.3268 | 0.01646 | -0.0374 | -80.6075
-13 | -1.275 | 0.01551 | -0.0378 | -82.205
-12 | -1.1723 | 0.01386 | -0.0377 | -84.5815
-11.5 | -1.122 | 0.01315 | -0.0372 | -85.3232
-11 | -1.0705 | 0.01251 | -0.0369 | -85.5715
-10.5 | -1.0198 | 0.01195 | -0.0362 | -85.3389
-10 | -0.9693 | 0.01149 | -0.0354 | -84.3603
-9.5 | -0.9199 | 0.0109 | -0.0344 | -84.3945
-9 | -0.8713 | 0.01006 | -0.0333 | -86.6103
-8.5 | -0.8202 | 0.00949 | -0.0325 | -86.4278
-8 | -0.7683 | 0.00903 | -0.0318 | -85.0831
-7.5 | -0.7161 | 0.00863 | -0.0311 | -82.978
-7 | -0.6626 | 0.00828 | -0.0306 | -80.0242
-6.5 | -0.6085 | 0.00793 | -0.0303 | -76.7339
-6 | -0.5542 | 0.00763 | -0.03 | -72.6343
-5.5 | -0.501 | 0.00723 | -0.0293 | -69.2946
-5 | -0.4462 | 0.00694 | -0.029 | -64.2939
-4.5 | -0.3907 | 0.00668 | -0.0289 | -58.488
-4 | -0.3356 | 0.00639 | -0.0286 | -52.5196
-3.5 | -0.2804 | 0.00615 | -0.0283 | -45.5935
-3 | -0.2254 | 0.00591 | -0.0279 | -38.1387
-2.5 | -0.171 | 0.00561 | -0.0275 | -30.4813
-2 | -0.1162 | 0.00542 | -0.0271 | -21.4391
-1.5 | -0.0617 | 0.0052 | -0.0267 | -11.8654
-1 | -0.0112 | 0.00516 | -0.0254 | -2.1705
-0.5 | 0.0371 | 0.00521 | -0.0239 | 7.1209
0.5 | 0.1307 | 0.00507 | -0.0206 | 25.7791
1 | 0.18 | 0.00527 | -0.0194 | 34.1556
1.5 | 0.2299 | 0.00543 | -0.0182 | 42.3389
2 | 0.2821 | 0.00563 | -0.0173 | 50.1066
2.5 | 0.3352 | 0.00587 | -0.0166 | 57.1039
3 | 0.3888 | 0.0061 | -0.016 | 63.7377
3.5 | 0.4429 | 0.00631 | -0.0155 | 70.1902
4 | 0.4955 | 0.00664 | -0.0147 | 74.6235
4.5 | 0.5483 | 0.00696 | -0.0139 | 78.7787
5 | 0.6014 | 0.00726 | -0.0132 | 82.8375
5.5 | 0.6541 | 0.00755 | -0.0125 | 86.6358
6 | 0.7054 | 0.00791 | -0.0114 | 89.1783
6.5 | 0.7624 | 0.00826 | -0.0117 | 92.3002
7 | 0.8207 | 0.00863 | -0.0123 | 95.0985
7.5 | 0.8806 | 0.00905 | -0.0134 | 97.3039
8 | 0.9417 | 0.00951 | -0.0148 | 99.0221
8.5 | 1.0017 | 0.01003 | -0.0161 | 99.8704
9 | 1.0606 | 0.01066 | -0.0171 | 99.4934
9.5 | 1.1176 | 0.01147 | -0.0178 | 97.4368
10 | 1.17 | 0.01217 | -0.0176 | 96.138
10.5 | 1.2082 | 0.01269 | -0.0142 | 95.2088
11 | 1.2486 | 0.01325 | -0.0113 | 94.234
11.5 | 1.2911 | 0.01386 | -0.0089 | 93.153
12 | 1.3351 | 0.01453 | -0.007 | 91.8858
12.5 | 1.3788 | 0.01528 | -0.0052 | 90.2356
13 | 1.4215 | 0.0161 | -0.0033 | 88.2919
13.5 | 1.4624 | 0.017 | -0.0012 | 86.0235
14 | 1.502 | 0.01792 | 0.0011 | 83.817
14.5 | 1.5388 | 0.01891 | 0.0037 | 81.3749
15 | 1.5682 | 0.02001 | 0.0076 | 78.3708
15.5 | 1.5948 | 0.02126 | 0.0116 | 75.0141
16 | 1.6181 | 0.02273 | 0.0158 | 71.1879
16.5 | 1.6381 | 0.02444 | 0.0199 | 67.0254
17 | 1.6538 | 0.02651 | 0.0239 | 62.384
17.5 | 1.6653 | 0.02904 | 0.0277 | 57.345
18 | 1.6712 | 0.03223 | 0.031 | 51.8523
18.5 | 1.6706 | 0.03641 | 0.0334 | 45.883
19 | 1.6611 | 0.0421 | 0.0342 | 39.4561
19.5 | 1.6396 | 0.05034 | 0.0325 | 32.5705
20 | 1.5976 | 0.06338 | 0.0261 | 25.2067

## 67. Re 4M Mach 0.10 (1)
BIGFOIL.COM POLAR EXPORT
rcsc2
RC-SC2 |  |  |  | Cl Max: | 1.157 | at alpha= | 13 | deg
JavaFoil+Calcfoil stall+Eppler ext transition |  |  |  | L/D Max: | 89.908 | at alpha= | 8.5 | deg
Re: | 4000000 |  |  | Cd Min: | 0.00485 | at alpha= | -1 | deg
Mach: | 0.1 |  |  | Cl=0 at alpha= | -0.725 | deg
|  |  |  | @ Cl=0.1, Cd= | 0.005046
|  |  |  | @ Cl=0.4, Cd= | 0.0084347
|  |  |  | @ Cl=0.6, Cd= | 0.0088746
alpha (deg) | Cl | Cd | Cm | Cl/Cd
-16.5 | -0.791 | 0.10858 | -0.002 | -7.286
-16 | -0.804 | 0.10248 | -0.002 | -7.844
-15.5 | -0.806 | 0.10584 | -0.002 | -7.614
-15 | -0.814 | 0.09962 | -0.002 | -8.176
-14.5 | -0.833 | 0.08332 | -0.003 | -9.999
-14 | -0.84 | 0.07672 | -0.003 | -10.948
-13.5 | -0.85 | 0.06764 | -0.004 | -12.558
-13 | -0.837 | 0.07084 | -0.004 | -11.819
-12.5 | -0.852 | 0.05644 | -0.005 | -15.093
-12 | -0.866 | 0.04309 | -0.006 | -20.106
-11.5 | -0.965 | 0.01473 | -0.007 | -65.559
-11 | -0.953 | 0.01386 | -0.008 | -68.743
-10.5 | -0.938 | 0.0131 | -0.009 | -71.593
-10 | -0.914 | 0.01298 | -0.009 | -70.4
-9.5 | -0.885 | 0.01243 | -0.01 | -71.227
-9 | -0.854 | 0.01194 | -0.01 | -71.462
-8.5 | -0.818 | 0.0104 | -0.011 | -78.674
-8 | -0.78 | 0.01002 | -0.011 | -77.858
-7.5 | -0.738 | 0.00972 | -0.012 | -75.929
-7 | -0.694 | 0.00942 | -0.012 | -73.665
-6.5 | -0.647 | 0.00916 | -0.013 | -70.63
-6 | -0.598 | 0.00979 | -0.014 | -61.053
-5.5 | -0.546 | 0.00947 | -0.014 | -57.691
-5 | -0.493 | 0.00925 | -0.015 | -53.303
-4.5 | -0.439 | 0.00902 | -0.015 | -48.628
-4 | -0.383 | 0.00738 | -0.016 | -51.872
-3.5 | -0.326 | 0.00713 | -0.016 | -45.76
-3 | -0.268 | 0.00689 | -0.017 | -38.954
-2.5 | -0.21 | 0.00731 | -0.018 | -28.723
-2 | -0.151 | 0.00794 | -0.018 | -19.048
-1.5 | -0.092 | 0.00728 | -0.019 | -12.63
-1 | -0.033 | 0.00485 | -0.019 | -6.707
-0.5 | 0.027 | 0.00493 | -0.02 | 5.479
0 | 0.087 | 0.00502 | -0.021 | 17.3
0.5 | 0.147 | 0.00514 | -0.021 | 28.532
1 | 0.206 | 0.00661 | -0.022 | 31.187
1.5 | 0.266 | 0.00797 | -0.023 | 33.347
2 | 0.325 | 0.00652 | -0.023 | 49.762
2.5 | 0.383 | 0.00859 | -0.024 | 44.624
3 | 0.441 | 0.00806 | -0.024 | 54.712
3.5 | 0.498 | 0.00839 | -0.025 | 59.399
4 | 0.555 | 0.00858 | -0.026 | 64.671
4.5 | 0.61 | 0.00894 | -0.026 | 68.258
5 | 0.664 | 0.00915 | -0.027 | 72.607
5.5 | 0.717 | 0.0093 | -0.027 | 77.058
6 | 0.768 | 0.00952 | -0.028 | 80.662
6.5 | 0.816 | 0.00975 | -0.029 | 83.728
7 | 0.863 | 0.01121 | -0.029 | 76.983
7.5 | 0.907 | 0.01163 | -0.03 | 77.976
8 | 0.949 | 0.01208 | -0.03 | 78.554
8.5 | 0.987 | 0.01098 | -0.031 | 89.908
9 | 1.023 | 0.01284 | -0.032 | 79.69
9.5 | 1.055 | 0.01334 | -0.032 | 79.131
10 | 1.084 | 0.01219 | -0.033 | 88.947
10.5 | 1.1 | 0.01447 | -0.033 | 76.051
11 | 1.12 | 0.01479 | -0.034 | 75.712
11.5 | 1.136 | 0.01556 | -0.034 | 72.982
12 | 1.148 | 0.01622 | -0.035 | 70.796
12.5 | 1.156 | 0.01727 | -0.035 | 66.909
13 | 1.157 | 0.01852 | -0.036 | 62.462
13.5 | 1.147 | 0.02061 | -0.036 | 55.628
14 | 1.115 | 0.02681 | -0.035 | 41.579
14.5 | 1.043 | 0.05009 | -0.032 | 20.815
15 | 1.001 | 0.07074 | -0.03 | 14.148
15.5 | 0.964 | 0.09398 | -0.026 | 10.253
16 | 0.95 | 0.10174 | -0.026 | 9.336
16.5 | 0.947 | 0.09877 | -0.028 | 9.588
17 | 0.93 | 0.10633 | -0.028 | 8.749
17.5 | 0.906 | 0.12158 | -0.026 | 7.449
18 | 0.886 | 0.13021 | -0.026 | 6.808

## 68. Re 4M Mach 0.10 (2)
BIGFOIL.COM POLAR EXPORT
rcsc2
RC-SC2 |  |  |  | Cl Max: | 1.6344 | at alpha= | 17.5 | deg
XFOIL ncrit=9 |  |  |  | L/D Max: | 99.2224 | at alpha= | 8.5 | deg
Re: | 4000000 |  |  | Cd Min: | 0.11144 | at alpha= | 20 | deg
Mach: | 0.1 |  |  | Cl=0 at alpha= | -0.88454 | deg
|  |  |  | @ Cl=0.1, Cd= | 0.0051495
|  |  |  | @ Cl=0.4, Cd= | 0.0061541
|  |  |  | @ Cl=0.6, Cd= | 0.0072536
alpha (deg) | Cl | Cd | Cm | Cl/Cd
-18.5 | -1.3567 | 0.07061 | -0.0436 | -19.214
-18 | -1.4247 | 0.05047 | -0.0578 | -28.2287
-17.5 | -1.4613 | 0.03925 | -0.0635 | -37.2306
-17 | -1.4825 | 0.03236 | -0.0634 | -45.8127
-16.5 | -1.4896 | 0.02795 | -0.0603 | -53.2952
-16 | -1.4849 | 0.02497 | -0.056 | -59.4674
-15.5 | -1.4724 | 0.02281 | -0.051 | -64.5506
-15 | -1.4524 | 0.02116 | -0.046 | -68.6389
-14.5 | -1.4299 | 0.01987 | -0.0409 | -71.9628
-14 | -1.3837 | 0.0185 | -0.0403 | -74.7946
-13.5 | -1.3345 | 0.0173 | -0.0401 | -77.1387
-13 | -1.2832 | 0.0162 | -0.0401 | -79.2099
-12.5 | -1.2298 | 0.01521 | -0.0403 | -80.8547
-12 | -1.1798 | 0.01432 | -0.0397 | -82.3883
-11.5 | -1.1296 | 0.01352 | -0.0389 | -83.5503
-11 | -1.0779 | 0.0128 | -0.0384 | -84.2109
-10.5 | -1.0269 | 0.01218 | -0.0376 | -84.3103
-10 | -0.9761 | 0.01166 | -0.0367 | -83.7136
-9.5 | -0.9252 | 0.01119 | -0.0357 | -82.681
-9 | -0.8766 | 0.01028 | -0.0343 | -85.2724
-8.5 | -0.8256 | 0.00962 | -0.0334 | -85.8212
-8 | -0.7734 | 0.00912 | -0.0325 | -84.8026
-7.5 | -0.7208 | 0.0087 | -0.0317 | -82.8506
-7 | -0.6668 | 0.00834 | -0.0312 | -79.952
-6.5 | -0.6123 | 0.00798 | -0.0308 | -76.7293
-6 | -0.5576 | 0.00766 | -0.0304 | -72.7937
-5.5 | -0.504 | 0.00727 | -0.0297 | -69.326
-5 | -0.4489 | 0.00697 | -0.0294 | -64.4046
-4.5 | -0.393 | 0.0067 | -0.0292 | -58.6567
-4 | -0.3375 | 0.00641 | -0.0289 | -52.6521
-3.5 | -0.2819 | 0.00616 | -0.0286 | -45.763
-3 | -0.2266 | 0.00592 | -0.0282 | -38.277
-2.5 | -0.1718 | 0.00562 | -0.0277 | -30.5694
-2 | -0.1168 | 0.00543 | -0.0273 | -21.5101
-1.5 | -0.0619 | 0.0052 | -0.0269 | -11.9038
-1 | -0.0112 | 0.00517 | -0.0256 | -2.1663
-0.5 | 0.0373 | 0.00522 | -0.024 | 7.1456
0 | 0.084 | 0.00518 | -0.0223 | 16.2162
0.5 | 0.1312 | 0.00509 | -0.0207 | 25.776
1 | 0.1808 | 0.00529 | -0.0194 | 34.1777
1.5 | 0.231 | 0.00544 | -0.0182 | 42.4632
2 | 0.2834 | 0.00565 | -0.0173 | 50.1593
2.5 | 0.3368 | 0.00589 | -0.0166 | 57.1817
3 | 0.3907 | 0.00612 | -0.016 | 63.8399
3.5 | 0.4452 | 0.00632 | -0.0155 | 70.443
4 | 0.4981 | 0.00667 | -0.0146 | 74.6777
4.5 | 0.5513 | 0.00698 | -0.0138 | 78.9828
5 | 0.6047 | 0.00728 | -0.0131 | 83.0632
5.5 | 0.6578 | 0.00758 | -0.0122 | 86.781
6 | 0.7093 | 0.00797 | -0.0111 | 88.9962
6.5 | 0.7669 | 0.0083 | -0.0114 | 92.3976
7 | 0.8257 | 0.00869 | -0.012 | 95.0173
7.5 | 0.8861 | 0.00912 | -0.013 | 97.1601
8 | 0.9476 | 0.0096 | -0.0143 | 98.7083
8.5 | 1.0081 | 0.01016 | -0.0155 | 99.2224
9 | 1.0673 | 0.01084 | -0.0164 | 98.4594
9.5 | 1.1242 | 0.01177 | -0.0169 | 95.514
10 | 1.1763 | 0.01235 | -0.0163 | 95.247
10.5 | 1.2148 | 0.0129 | -0.0127 | 94.1705
11 | 1.2555 | 0.0135 | -0.0097 | 93
11.5 | 1.2985 | 0.01416 | -0.0072 | 91.702
12 | 1.3426 | 0.0149 | -0.0051 | 90.1074
12.5 | 1.386 | 0.01574 | -0.003 | 88.0559
13 | 1.4281 | 0.01666 | -0.0007 | 85.7203
13.5 | 1.4681 | 0.01768 | 0.0018 | 83.0373
14 | 1.5066 | 0.01869 | 0.0045 | 80.61
14.5 | 1.5383 | 0.01983 | 0.0083 | 77.5744
15 | 1.5646 | 0.02116 | 0.0127 | 73.9414
15.5 | 1.588 | 0.02269 | 0.0171 | 69.9868
16 | 1.6071 | 0.02453 | 0.0216 | 65.5157
16.5 | 1.6218 | 0.02674 | 0.026 | 60.6507
17 | 1.6309 | 0.02952 | 0.0302 | 55.2473
17.5 | 1.6344 | 0.03303 | 0.0336 | 49.4823
18 | 1.6301 | 0.03775 | 0.0358 | 43.1815
18.5 | 1.6161 | 0.04434 | 0.036 | 36.4479
19 | 1.5865 | 0.05436 | 0.0325 | 29.1851
19.5 | 1.5246 | 0.0719 | 0.0223 | 21.2045
20 | 1.3456 | 0.11144 | -0.0006 | 12.0747

## 69. Re 4M Mach 0.25 (1)
BIGFOIL.COM POLAR EXPORT
rcsc2
RC-SC2 |  |  |  | Cl Max: | 1.061 | at alpha= | 11 | deg
JavaFoil+Calcfoil stall+Eppler ext transition |  |  |  | L/D Max: | 87.376 | at alpha= | 8.5 | deg
Re: | 4000000 |  |  | Cd Min: | 0.00499 | at alpha= | 0 | deg
Mach: | 0.25 |  |  | Cl=0 at alpha= | -0.72951 | deg
|  |  |  | @ Cl=0.1, Cd= | 0.0050202
|  |  |  | @ Cl=0.4, Cd= | 0.00864
|  |  |  | @ Cl=0.6, Cd= | 0.0088861
alpha (deg) | Cl | Cd | Cm | Cl/Cd
-15 | -0.575 | 0.10574 | -0.002 | -5.435
-14.5 | -0.61 | 0.09918 | -0.003 | -6.148
-14 | -0.645 | 0.08846 | -0.003 | -7.295
-13.5 | -0.668 | 0.08881 | -0.003 | -7.517
-13 | -0.695 | 0.07824 | -0.004 | -8.889
-12.5 | -0.711 | 0.07631 | -0.004 | -9.315
-12 | -0.725 | 0.07036 | -0.005 | -10.308
-11.5 | -0.796 | 0.0347 | -0.007 | -22.951
-11 | -0.797 | 0.03306 | -0.007 | -24.117
-10.5 | -0.837 | 0.01985 | -0.008 | -42.188
-10 | -0.87 | 0.01354 | -0.009 | -64.261
-9.5 | -0.86 | 0.01314 | -0.01 | -65.479
-9 | -0.838 | 0.01254 | -0.01 | -66.864
-8.5 | -0.811 | 0.01072 | -0.011 | -75.654
-8 | -0.779 | 0.01033 | -0.012 | -75.371
-7.5 | -0.742 | 0.01001 | -0.012 | -74.069
-7 | -0.701 | 0.00963 | -0.013 | -72.777
-6.5 | -0.656 | 0.00943 | -0.013 | -69.548
-6 | -0.608 | 0.01 | -0.014 | -60.783
-5.5 | -0.557 | 0.00968 | -0.015 | -57.545
-5 | -0.504 | 0.00935 | -0.015 | -53.935
-4.5 | -0.449 | 0.00917 | -0.016 | -48.951
-4 | -0.392 | 0.00804 | -0.016 | -48.82
-3.5 | -0.334 | 0.00798 | -0.017 | -41.941
-3 | -0.275 | 0.00773 | -0.018 | -35.643
-2.5 | -0.216 | 0.00842 | -0.018 | -25.623
-2 | -0.155 | 0.00801 | -0.019 | -19.375
-1.5 | -0.094 | 0.00728 | -0.019 | -12.976
-1 | -0.033 | 0.00629 | -0.02 | -5.32
-0.5 | 0.028 | 0.00615 | -0.021 | 4.512
0 | 0.089 | 0.00499 | -0.021 | 17.892
0.5 | 0.151 | 0.00516 | -0.022 | 29.214
1 | 0.212 | 0.00673 | -0.023 | 31.494
1.5 | 0.273 | 0.00799 | -0.023 | 34.158
2 | 0.333 | 0.00707 | -0.024 | 47.141
2.5 | 0.394 | 0.0087 | -0.024 | 45.218
3 | 0.453 | 0.00811 | -0.025 | 55.843
3.5 | 0.512 | 0.00844 | -0.026 | 60.587
4 | 0.569 | 0.00872 | -0.026 | 65.216
4.5 | 0.625 | 0.00902 | -0.027 | 69.276
5 | 0.68 | 0.00934 | -0.028 | 72.794
5.5 | 0.732 | 0.00942 | -0.028 | 77.731
6 | 0.783 | 0.00905 | -0.029 | 86.524
6.5 | 0.83 | 0.01003 | -0.029 | 82.792
7 | 0.875 | 0.01032 | -0.03 | 84.776
7.5 | 0.916 | 0.01064 | -0.031 | 86.153
8 | 0.954 | 0.01106 | -0.031 | 86.266
8.5 | 0.987 | 0.0113 | -0.032 | 87.376
9 | 1.016 | 0.0118 | -0.033 | 86.088
9.5 | 1.034 | 0.01398 | -0.033 | 73.96
10 | 1.047 | 0.01472 | -0.033 | 71.102
10.5 | 1.057 | 0.01555 | -0.034 | 67.998
11 | 1.061 | 0.01662 | -0.035 | 63.843
11.5 | 1.058 | 0.01753 | -0.035 | 60.354
12 | 1.041 | 0.01938 | -0.035 | 53.685
12.5 | 0.966 | 0.03309 | -0.033 | 29.187
13 | 0.897 | 0.05548 | -0.03 | 16.167
13.5 | 0.85 | 0.07404 | -0.027 | 11.476
14 | 0.825 | 0.07791 | -0.027 | 10.582
14.5 | 0.79 | 0.08657 | -0.027 | 9.121
15 | 0.754 | 0.09332 | -0.026 | 8.075
15.5 | 0.71 | 0.10623 | -0.025 | 6.682
16 | 0.671 | 0.10838 | -0.026 | 6.196

## 70. Re 4M Mach 0.25 (2)
BIGFOIL.COM POLAR EXPORT
rcsc2
RC-SC2 |  |  |  | Cl Max: | 1.4311 | at alpha= | 14 | deg
XFOIL ncrit=9 |  |  |  | L/D Max: | 96.0333 | at alpha= | 8 | deg
Re: | 4000000 |  |  | Cd Min: | 0.24061 | at alpha= | 20 | deg
Mach: | 0.25 |  |  | Cl=0 at alpha= | -0.88889 | deg
|  |  |  | @ Cl=0.1, Cd= | 0.0052569
|  |  |  | @ Cl=0.4, Cd= | 0.0061926
|  |  |  | @ Cl=0.6, Cd= | 0.0073089
alpha (deg) | Cl | Cd | Cm | Cl/Cd
-20 | -0.7907 | 0.23593 | 0.0463 | -3.3514
-19.5 | -0.773 | 0.23015 | 0.0422 | -3.3587
-19 | -0.7557 | 0.22404 | 0.0382 | -3.3731
-18.5 | -0.7395 | 0.21728 | 0.0341 | -3.4034
-17.5 | -0.7193 | 0.19841 | 0.0244 | -3.6253
-17 | -0.7041 | 0.19181 | 0.0206 | -3.6708
-16.5 | -0.6887 | 0.18534 | 0.0171 | -3.7159
-15 | -1.1263 | 0.06795 | -0.0469 | -16.5754
-14.5 | -1.2062 | 0.04336 | -0.0675 | -27.8183
-14 | -1.2368 | 0.03454 | -0.07 | -35.8078
-13.5 | -1.2526 | 0.02924 | -0.0663 | -42.8386
-13 | -1.2673 | 0.02602 | -0.0576 | -48.7048
-12.5 | -1.2393 | 0.02254 | -0.055 | -54.9823
-12 | -1.1984 | 0.01972 | -0.0533 | -60.7708
-11.5 | -1.1541 | 0.01754 | -0.0512 | -65.7982
-11 | -1.108 | 0.0158 | -0.0489 | -70.1266
-10.5 | -1.0581 | 0.01439 | -0.047 | -73.5302
-10 | -1.0092 | 0.01326 | -0.0446 | -76.1086
-9.5 | -0.9578 | 0.01241 | -0.0425 | -77.1797
-9 | -0.9046 | 0.01168 | -0.0408 | -77.4486
-8.5 | -0.8526 | 0.01075 | -0.039 | -79.3116
-8 | -0.8006 | 0.00982 | -0.0372 | -81.5275
-7.5 | -0.7464 | 0.00923 | -0.0358 | -80.8667
-7 | -0.6902 | 0.00875 | -0.0347 | -78.88
-6.5 | -0.6336 | 0.00829 | -0.0339 | -76.4294
-6 | -0.5769 | 0.00788 | -0.0331 | -73.2107
-5.5 | -0.5203 | 0.00755 | -0.0322 | -68.9139
-5 | -0.4636 | 0.00712 | -0.0315 | -65.1124
-4.5 | -0.4058 | 0.0068 | -0.031 | -59.6765
-4 | -0.3479 | 0.00654 | -0.0306 | -53.1957
-3.5 | -0.2905 | 0.00623 | -0.0301 | -46.6292
-3 | -0.2332 | 0.00598 | -0.0296 | -38.9967
-2.5 | -0.1761 | 0.00574 | -0.0291 | -30.6794
-2 | -0.1197 | 0.0055 | -0.0285 | -21.7636
-1.5 | -0.063 | 0.00528 | -0.028 | -11.9318
-1 | -0.011 | 0.00524 | -0.0265 | -2.0992
-0.5 | 0.0385 | 0.00531 | -0.0247 | 7.2505
0 | 0.0862 | 0.00528 | -0.0228 | 16.3258
0.5 | 0.134 | 0.0052 | -0.021 | 25.7692
1 | 0.1852 | 0.00537 | -0.0196 | 34.4879
1.5 | 0.2368 | 0.00552 | -0.0183 | 42.8986
2 | 0.2907 | 0.00573 | -0.0173 | 50.733
2.5 | 0.3457 | 0.00597 | -0.0164 | 57.9062
3 | 0.4018 | 0.0062 | -0.0157 | 64.8065
3.5 | 0.4577 | 0.00645 | -0.015 | 70.9612
4 | 0.5121 | 0.00683 | -0.0139 | 74.978
4.5 | 0.5675 | 0.00714 | -0.0129 | 79.4818
5 | 0.6233 | 0.00743 | -0.012 | 83.8896
5.5 | 0.6778 | 0.0078 | -0.0108 | 86.8974
6 | 0.732 | 0.00816 | -0.0095 | 89.7059
6.5 | 0.7918 | 0.00857 | -0.0094 | 92.3921
7 | 0.8531 | 0.00904 | -0.0096 | 94.3695
7.5 | 0.9164 | 0.00958 | -0.0103 | 95.6576
8 | 0.9805 | 0.01021 | -0.0111 | 96.0333
8.5 | 1.0428 | 0.01105 | -0.0115 | 94.371
9 | 1.1033 | 0.01209 | -0.0116 | 91.2572
9.5 | 1.1649 | 0.01288 | -0.0117 | 90.4425
10 | 1.2063 | 0.01365 | -0.0076 | 88.3736
10.5 | 1.2452 | 0.01453 | -0.003 | 85.6986
11 | 1.2859 | 0.01561 | 0.0011 | 82.3767
11.5 | 1.3269 | 0.01692 | 0.0049 | 78.422
12 | 1.3644 | 0.01851 | 0.0091 | 73.7115
12.5 | 1.3971 | 0.02031 | 0.0138 | 68.7888
13 | 1.418 | 0.0223 | 0.0202 | 63.5874
13.5 | 1.429 | 0.02492 | 0.027 | 57.3435
14 | 1.4311 | 0.02828 | 0.0335 | 50.6047
14.5 | 1.4224 | 0.03278 | 0.039 | 43.3923
15 | 1.4027 | 0.03911 | 0.0418 | 35.8655
15.5 | 1.3704 | 0.04875 | 0.0395 | 28.1108
16 | 1.3198 | 0.06518 | 0.0283 | 20.2485
16.5 | 1.231 | 0.09043 | 0.012 | 13.6127
17 | 1.1257 | 0.1162 | -0.0026 | 9.6876
17.5 | 1.0059 | 0.14782 | -0.0212 | 6.8049
19.5 | 0.8649 | 0.23448 | -0.0683 | 3.6886
20 | 0.8819 | 0.24061 | -0.0725 | 3.6653

## 71. Re 4M Mach 0.50 (1)
BIGFOIL.COM POLAR EXPORT
rcsc2
RC-SC2 |  |  |  | Cl Max: | 1.119 | at alpha= | 20 | deg
JavaFoil+Calcfoil stall+Eppler ext transition |  |  |  | L/D Max: | 76.71 | at alpha= | 6 | deg
Re: | 4000000 |  |  | Cd Min: | 0.00622 | at alpha= | 0 | deg
Mach: | 0.5 |  |  | Cl=0 at alpha= | -0.72794 | deg
|  |  |  | @ Cl=0.1, Cd= | 0.00622
|  |  |  | @ Cl=0.4, Cd= | 0.0079248
|  |  |  | @ Cl=0.6, Cd= | 0.008925
alpha (deg) | Cl | Cd | Cm | Cl/Cd
-20 | -1.057 | 0.16446 | 0 | -6.429
-19.5 | -1.029 | 0.16019 | 0 | -6.422
-19 | -1.002 | 0.15459 | 0 | -6.479
-18.5 | -0.975 | 0.14963 | -0.001 | -6.513
-18 | -0.948 | 0.14284 | -0.001 | -6.636
-17.5 | -0.921 | 0.14011 | -0.001 | -6.573
-17 | -0.894 | 0.13532 | -0.001 | -6.605
-16.5 | -0.867 | 0.13323 | -0.002 | -6.507
-16 | -0.837 | 0.12821 | -0.002 | -6.525
-15.5 | -0.809 | 0.12552 | -0.002 | -6.448
-15 | -0.782 | 0.11965 | -0.003 | -6.54
-14.5 | -0.756 | 0.11214 | -0.003 | -6.74
-14 | -0.729 | 0.1116 | -0.003 | -6.531
-13.5 | -0.701 | 0.10708 | -0.003 | -6.55
-13 | -0.673 | 0.10023 | -0.004 | -6.714
-12.5 | -0.646 | 0.09929 | -0.004 | -6.504
-12 | -0.619 | 0.09165 | -0.004 | -6.75
-11.5 | -0.592 | 0.09082 | -0.005 | -6.516
-11 | -0.563 | 0.08427 | -0.005 | -6.682
-10.5 | -0.535 | 0.0839 | -0.005 | -6.383
-10 | -0.51 | 0.06889 | -0.005 | -7.403
-9.5 | -0.484 | 0.06264 | -0.006 | -7.727
-9 | -0.459 | 0.05707 | -0.007 | -8.034
-8.5 | -0.432 | 0.05275 | -0.007 | -8.183
-8 | -0.399 | 0.05544 | -0.006 | -7.201
-7.5 | -0.374 | 0.05008 | -0.007 | -7.47
-7 | -0.426 | 0.01085 | -0.014 | -39.248
-6.5 | -0.532 | 0.01017 | -0.015 | -52.252
-6 | -0.591 | 0.00998 | -0.016 | -59.2
-5.5 | -0.575 | 0.01076 | -0.016 | -53.383
-5 | -0.536 | 0.0103 | -0.017 | -52.076
-4.5 | -0.487 | 0.00991 | -0.018 | -49.094
-4 | -0.43 | 0.00956 | -0.018 | -44.995
-3.5 | -0.369 | 0.00815 | -0.019 | -45.312
-3 | -0.306 | 0.00791 | -0.02 | -38.656
-2.5 | -0.24 | 0.00789 | -0.02 | -30.413
-2 | -0.173 | 0.0084 | -0.021 | -20.596
-1.5 | -0.105 | 0.00791 | -0.022 | -13.333
-1 | -0.037 | 0.00694 | -0.022 | -5.381
-0.5 | 0.031 | 0.00634 | -0.023 | 4.891
0 | 0.1 | 0.00622 | -0.024 | 16.058
0.5 | 0.168 | 0.00643 | -0.024 | 26.205
1 | 0.237 | 0.00796 | -0.025 | 29.754
1.5 | 0.305 | 0.00835 | -0.026 | 36.524
2 | 0.372 | 0.00772 | -0.027 | 48.187
2.5 | 0.439 | 0.00821 | -0.027 | 53.44
3 | 0.504 | 0.00841 | -0.028 | 59.908
3.5 | 0.567 | 0.00865 | -0.029 | 65.502
4 | 0.627 | 0.00915 | -0.029 | 68.521
4.5 | 0.684 | 0.00956 | -0.03 | 71.511
5 | 0.734 | 0.00984 | -0.031 | 74.608
5.5 | 0.776 | 0.01018 | -0.031 | 76.266
6 | 0.804 | 0.01048 | -0.032 | 76.71
6.5 | 0.805 | 0.01109 | -0.033 | 72.585
7 | 0.716 | 0.01182 | -0.034 | 60.522
7.5 | 0.551 | 0.01446 | -0.034 | 38.086
8 | 0.556 | 0.01997 | -0.033 | 27.842
8.5 | 0.502 | 0.06044 | -0.018 | 8.312
9 | 0.531 | 0.05898 | -0.02 | 9.006
9.5 | 0.555 | 0.07299 | -0.018 | 7.602
10 | 0.582 | 0.0763 | -0.018 | 7.621
10.5 | 0.608 | 0.08015 | -0.019 | 7.589
11 | 0.636 | 0.08527 | -0.02 | 7.457
11.5 | 0.664 | 0.0926 | -0.021 | 7.167
12 | 0.689 | 0.09284 | -0.021 | 7.42
12.5 | 0.715 | 0.09727 | -0.021 | 7.353
13 | 0.743 | 0.10032 | -0.022 | 7.407
13.5 | 0.77 | 0.10689 | -0.023 | 7.206
14 | 0.796 | 0.11188 | -0.023 | 7.115
14.5 | 0.822 | 0.11562 | -0.024 | 7.11
15 | 0.848 | 0.12097 | -0.024 | 7.012
15.5 | 0.875 | 0.12344 | -0.025 | 7.086
16 | 0.905 | 0.12472 | -0.027 | 7.259
16.5 | 0.93 | 0.1315 | -0.027 | 7.075
17 | 0.956 | 0.13445 | -0.028 | 7.114
17.5 | 0.982 | 0.14554 | -0.028 | 6.748
18 | 1.008 | 0.15069 | -0.029 | 6.691
18.5 | 1.035 | 0.15457 | -0.029 | 6.693
19 | 1.062 | 0.15943 | -0.03 | 6.664
19.5 | 1.091 | 0.16031 | -0.032 | 6.808
20 | 1.119 | 0.16427 | -0.032 | 6.812

## 72. Re 4M Mach 0.50 (2)
BIGFOIL.COM POLAR EXPORT
rcsc2
RC-SC2 |  |  |  | Cl Max: | 1.0091 | at alpha= | 8 | deg
XFOIL ncrit=9 |  |  |  | L/D Max: | 85.3683 | at alpha= | 5.5 | deg
Re: | 4000000 |  |  | Cd Min: | 0.26402 | at alpha= | -20 | deg
Mach: | 0.5 |  |  | Cl=0 at alpha= | -0.90573 | deg
|  |  |  | @ Cl=0.1, Cd= | 0.0058138
|  |  |  | @ Cl=0.4, Cd= | 0.0064172
|  |  |  | @ Cl=0.6, Cd= | 0.0075391
alpha (deg) | Cl | Cd | Cm | Cl/Cd
-20 | -0.8393 | 0.26402 | 0.0559 | -3.1789
-19.5 | -0.8182 | 0.25592 | 0.0508 | -3.1971
-19 | -0.7999 | 0.24537 | 0.045 | -3.26
-18.5 | -0.778 | 0.23842 | 0.0404 | -3.2631
-18 | -0.7563 | 0.2311 | 0.0358 | -3.2726
-17.5 | -0.7358 | 0.22314 | 0.0311 | -3.2975
-17 | -0.7162 | 0.21484 | 0.0264 | -3.3336
-16.5 | -0.7007 | 0.20458 | 0.0211 | -3.4251
-16 | -0.6801 | 0.19769 | 0.0171 | -3.4402
-15.5 | -0.6609 | 0.19006 | 0.0129 | -3.4773
-15 | -0.643 | 0.18208 | 0.0088 | -3.5314
-14.5 | -0.626 | 0.17402 | 0.0047 | -3.5973
-14 | -0.6125 | 0.16516 | 0.0005 | -3.7085
-13.5 | -0.6023 | 0.15552 | -0.0039 | -3.8728
-13 | -0.5924 | 0.14636 | -0.008 | -4.0476
-12.5 | -0.5869 | 0.13692 | -0.0123 | -4.2864
-12 | -0.5771 | 0.12877 | -0.0159 | -4.4816
-11.5 | -0.57 | 0.12038 | -0.0195 | -4.735
-11 | -0.5665 | 0.11143 | -0.0235 | -5.0839
-10.5 | -0.5691 | 0.10166 | -0.0279 | -5.5981
-10 | -0.5802 | 0.09093 | -0.033 | -6.3807
-9.5 | -0.6017 | 0.07958 | -0.0385 | -7.5609
-9 | -0.6246 | 0.06483 | -0.0508 | -9.6344
-8.5 | -0.6519 | 0.04586 | -0.0731 | -14.215
-8 | -0.6928 | 0.03524 | -0.0747 | -19.6595
-7.5 | -0.7268 | 0.02597 | -0.0684 | -27.9861
-7 | -0.7259 | 0.019 | -0.0615 | -38.2053
-6.5 | -0.6991 | 0.01373 | -0.0551 | -50.9177
-6 | -0.6496 | 0.01084 | -0.0501 | -59.9262
-5.5 | -0.5904 | 0.00932 | -0.0462 | -63.3476
-5 | -0.5265 | 0.00833 | -0.0433 | -63.2053
-4.5 | -0.4613 | 0.00762 | -0.041 | -60.5381
-4 | -0.3952 | 0.00706 | -0.0392 | -55.9773
-3.5 | -0.3282 | 0.00665 | -0.0378 | -49.3534
-3 | -0.2624 | 0.0063 | -0.0364 | -41.6508
-2.5 | -0.1966 | 0.00605 | -0.0353 | -32.4959
-2 | -0.1314 | 0.00581 | -0.0342 | -22.6162
-1.5 | -0.0679 | 0.00553 | -0.033 | -12.2785
-1 | -0.0102 | 0.00554 | -0.0307 | -1.8412
-0.5 | 0.0439 | 0.00567 | -0.028 | 7.7425
0 | 0.0957 | 0.00583 | -0.0251 | 16.4151
0.5 | 0.1462 | 0.00564 | -0.0222 | 25.922
1 | 0.203 | 0.00574 | -0.0201 | 35.3659
1.5 | 0.261 | 0.00585 | -0.0181 | 44.6154
2 | 0.3212 | 0.0061 | -0.0164 | 52.6557
2.5 | 0.3843 | 0.00633 | -0.015 | 60.7109
3 | 0.4473 | 0.00668 | -0.0134 | 66.9611
3.5 | 0.5108 | 0.00703 | -0.0117 | 72.66
4 | 0.5749 | 0.00738 | -0.0098 | 77.8997
4.5 | 0.6396 | 0.00779 | -0.0077 | 82.1053
5 | 0.7029 | 0.00834 | -0.0051 | 84.2806
5.5 | 0.7649 | 0.00896 | -0.0018 | 85.3683
6 | 0.8255 | 0.00982 | 0.0021 | 84.0631
6.5 | 0.8939 | 0.01117 | 0.0045 | 80.0269
7 | 0.9579 | 0.01344 | 0.0077 | 71.2723
7.5 | 1.0068 | 0.01797 | 0.0118 | 56.0267
8 | 1.0091 | 0.02433 | 0.0204 | 41.4755
8.5 | 0.975 | 0.02974 | 0.0335 | 32.7841
9 | 0.9367 | 0.03673 | 0.041 | 25.5023
9.5 | 0.8981 | 0.0459 | 0.041 | 19.5664
10 | 0.8645 | 0.05993 | 0.0306 | 14.4252
10.5 | 0.8345 | 0.07734 | 0.0167 | 10.79
11 | 0.7938 | 0.09257 | 0.0072 | 8.5751
11.5 | 0.7595 | 0.10713 | -0.0007 | 7.0895
12 | 0.7362 | 0.12075 | -0.0076 | 6.0969
12.5 | 0.7248 | 0.13317 | -0.0136 | 5.4427
13 | 0.7228 | 0.14431 | -0.0188 | 5.0087

## 73. Re 5M Mach 0.00 (1)
BIGFOIL.COM POLAR EXPORT
rcsc2
RC-SC2 |  |  |  | Cl Max: | 1.179 | at alpha= | 13.5 | deg
JavaFoil+Calcfoil stall+Eppler ext transition |  |  |  | L/D Max: | 97.239 | at alpha= | 8.5 | deg
Re: | 5000000 |  |  | Cd Min: | 0.00504 | at alpha= | -0.5 | deg
Mach: | 0 |  |  | Cl=0 at alpha= | -0.72881 | deg
|  |  |  | @ Cl=0.1, Cd= | 0.005173
|  |  |  | @ Cl=0.4, Cd= | 0.0077086
|  |  |  | @ Cl=0.6, Cd= | 0.0079056
alpha (deg) | Cl | Cd | Cm | Cl/Cd
-17.5 | -0.802 | 0.12403 | -0.001 | -6.469
-17 | -0.813 | 0.1173 | -0.001 | -6.935
-16.5 | -0.835 | 0.10038 | -0.002 | -8.315
-16 | -0.832 | 0.10617 | -0.002 | -7.839
-15.5 | -0.84 | 0.10043 | -0.002 | -8.363
-15 | -0.846 | 0.09407 | -0.003 | -8.994
-14.5 | -0.876 | 0.0696 | -0.003 | -12.584
-14 | -0.89 | 0.05851 | -0.004 | -15.204
-13.5 | -0.889 | 0.05483 | -0.004 | -16.217
-13 | -0.932 | 0.03233 | -0.005 | -28.842
-12.5 | -0.981 | 0.01786 | -0.006 | -54.935
-12 | -0.981 | 0.01573 | -0.007 | -62.392
-11.5 | -0.981 | 0.01371 | -0.007 | -71.564
-11 | -0.966 | 0.01309 | -0.008 | -73.848
-10.5 | -0.944 | 0.01292 | -0.009 | -73.056
-10 | -0.918 | 0.01202 | -0.009 | -76.308
-9.5 | -0.888 | 0.01194 | -0.01 | -74.334
-9 | -0.855 | 0.01146 | -0.01 | -74.618
-8.5 | -0.819 | 0.0095 | -0.011 | -86.203
-8 | -0.779 | 0.00971 | -0.011 | -80.267
-7.5 | -0.737 | 0.00942 | -0.012 | -78.288
-7 | -0.692 | 0.00913 | -0.012 | -75.853
-6.5 | -0.645 | 0.00889 | -0.013 | -72.6
-6 | -0.596 | 0.0094 | -0.014 | -63.334
-5.5 | -0.544 | 0.00923 | -0.014 | -58.996
-5 | -0.491 | 0.00905 | -0.015 | -54.302
-4.5 | -0.437 | 0.00874 | -0.015 | -49.955
-4 | -0.381 | 0.00722 | -0.016 | -52.824
-3.5 | -0.325 | 0.0069 | -0.016 | -47.042
-3 | -0.267 | 0.0067 | -0.017 | -39.877
-2.5 | -0.209 | 0.00718 | -0.018 | -29.092
-2 | -0.15 | 0.007 | -0.018 | -21.494
-1.5 | -0.092 | 0.00755 | -0.019 | -12.129
-1 | -0.032 | 0.00516 | -0.019 | -6.274
-0.5 | 0.027 | 0.00504 | -0.02 | 5.339
0 | 0.086 | 0.00511 | -0.021 | 16.938
0.5 | 0.146 | 0.00538 | -0.021 | 27.101
1 | 0.205 | 0.00752 | -0.022 | 27.296
1.5 | 0.264 | 0.00783 | -0.022 | 33.745
2 | 0.323 | 0.0069 | -0.023 | 46.817
2.5 | 0.381 | 0.00763 | -0.024 | 49.981
3 | 0.439 | 0.00787 | -0.024 | 55.814
3.5 | 0.496 | 0.00736 | -0.025 | 67.379
4 | 0.552 | 0.00767 | -0.025 | 72.03
4.5 | 0.607 | 0.00794 | -0.026 | 76.464
5 | 0.661 | 0.00819 | -0.027 | 80.794
5.5 | 0.714 | 0.00849 | -0.027 | 84.065
6 | 0.765 | 0.0087 | -0.028 | 87.892
6.5 | 0.814 | 0.00891 | -0.029 | 91.324
7 | 0.86 | 0.00922 | -0.029 | 93.32
7.5 | 0.905 | 0.00953 | -0.03 | 94.928
8 | 0.947 | 0.00998 | -0.03 | 94.878
8.5 | 0.986 | 0.01014 | -0.031 | 97.239
9 | 1.023 | 0.01061 | -0.032 | 96.367
9.5 | 1.056 | 0.01099 | -0.032 | 96.115
10 | 1.086 | 0.01133 | -0.033 | 95.934
10.5 | 1.113 | 0.01172 | -0.033 | 94.984
11 | 1.129 | 0.01379 | -0.034 | 81.844
11.5 | 1.145 | 0.01446 | -0.034 | 79.163
12 | 1.16 | 0.01505 | -0.035 | 77.103
12.5 | 1.171 | 0.01583 | -0.035 | 74.004
13 | 1.178 | 0.01689 | -0.036 | 69.75
13.5 | 1.179 | 0.01799 | -0.036 | 65.537
14 | 1.172 | 0.02008 | -0.036 | 58.347
14.5 | 1.151 | 0.02398 | -0.036 | 47.998
15 | 1.1 | 0.03733 | -0.035 | 29.472
15.5 | 1.014 | 0.07792 | -0.029 | 13.013
16 | 1.017 | 0.07524 | -0.031 | 13.514
16.5 | 0.998 | 0.08583 | -0.03 | 11.623
17 | 0.98 | 0.09561 | -0.029 | 10.246
17.5 | 0.954 | 0.11278 | -0.027 | 8.456
18 | 0.939 | 0.11948 | -0.027 | 7.86
18.5 | 0.924 | 0.12613 | -0.028 | 7.323

## 74. Re 5M Mach 0.00 (2)
BIGFOIL.COM POLAR EXPORT
rcsc2
RC-SC2 |  |  |  | Cl Max: | 1.6873 | at alpha= | 17.5 | deg
XFOIL ncrit=9 |  |  |  | L/D Max: | 104.946 | at alpha= | 10 | deg
Re: | 5000000 |  |  | Cd Min: | 0.06843 | at alpha= | 20 | deg
Mach: | 0 |  |  | Cl=0 at alpha= | -0.84536 | deg
|  |  |  | @ Cl=0.1, Cd= | 0.0054969
|  |  |  | @ Cl=0.4, Cd= | 0.0059486
|  |  |  | @ Cl=0.6, Cd= | 0.0069174
alpha (deg) | Cl | Cd | Cm | Cl/Cd
-19.5 | -1.5158 | 0.05484 | -0.0537 | -27.6404
-19 | -1.5548 | 0.04272 | -0.0605 | -36.3951
-18.5 | -1.5658 | 0.03614 | -0.062 | -43.326
-18 | -1.5658 | 0.03167 | -0.0612 | -49.4411
-17.5 | -1.559 | 0.02839 | -0.0591 | -54.9137
-17 | -1.546 | 0.02594 | -0.0561 | -59.5991
-16.5 | -1.5296 | 0.02395 | -0.0524 | -63.8664
-16 | -1.5091 | 0.02238 | -0.0484 | -67.4307
-15.5 | -1.4852 | 0.02106 | -0.0443 | -70.5223
-15 | -1.4673 | 0.0192 | -0.0391 | -76.4219
-14.5 | -1.4285 | 0.01716 | -0.038 | -83.2459
-14 | -1.3816 | 0.01578 | -0.0377 | -87.5539
-13.5 | -1.3309 | 0.01475 | -0.0379 | -90.2305
-13 | -1.2831 | 0.01395 | -0.037 | -91.9785
-12.5 | -1.234 | 0.01326 | -0.0364 | -93.0618
-12 | -1.1841 | 0.01262 | -0.0358 | -93.8273
-11.5 | -1.1354 | 0.01203 | -0.0348 | -94.3807
-11 | -1.0861 | 0.01148 | -0.0338 | -94.608
-10.5 | -1.0359 | 0.01098 | -0.033 | -94.3443
-10 | -0.9839 | 0.01053 | -0.0325 | -93.4378
-9.5 | -0.932 | 0.01007 | -0.032 | -92.5521
-9 | -0.88 | 0.00963 | -0.0314 | -91.3811
-8.5 | -0.8277 | 0.00923 | -0.0308 | -89.675
-8 | -0.776 | 0.00863 | -0.0301 | -89.9189
-7.5 | -0.7228 | 0.00816 | -0.0296 | -88.5784
-7 | -0.6689 | 0.00779 | -0.0292 | -85.8665
-6.5 | -0.6146 | 0.00746 | -0.0289 | -82.3861
-6 | -0.5603 | 0.00718 | -0.0285 | -78.0362
-5.5 | -0.505 | 0.00692 | -0.0284 | -72.9769
-5 | -0.4498 | 0.00659 | -0.0282 | -68.2549
-4.5 | -0.3944 | 0.00632 | -0.028 | -62.4051
-4 | -0.3386 | 0.00611 | -0.0279 | -55.4173
-3.5 | -0.2836 | 0.00586 | -0.0275 | -48.3959
-3 | -0.2282 | 0.00567 | -0.0273 | -40.2469
-2.5 | -0.1734 | 0.00547 | -0.0269 | -31.7002
-2 | -0.1184 | 0.00528 | -0.0266 | -22.4242
-1.5 | -0.0649 | 0.0052 | -0.0259 | -12.4808
-1 | -0.015 | 0.00532 | -0.0246 | -2.8195
-0.5 | 0.0335 | 0.00552 | -0.0232 | 6.0688
0 | 0.083 | 0.00556 | -0.0221 | 14.9281
0.5 | 0.1315 | 0.00538 | -0.0208 | 24.4424
1.5 | 0.2325 | 0.00547 | -0.0188 | 42.5046
2 | 0.2848 | 0.00559 | -0.018 | 50.9481
2.5 | 0.3382 | 0.00577 | -0.0174 | 58.6135
3 | 0.3922 | 0.00592 | -0.0168 | 66.25
3.5 | 0.4467 | 0.00612 | -0.0164 | 72.9902
4 | 0.4999 | 0.00643 | -0.0157 | 77.7449
4.5 | 0.5534 | 0.0067 | -0.0151 | 82.597
5 | 0.607 | 0.00695 | -0.0145 | 87.3381
5.5 | 0.6601 | 0.00725 | -0.0139 | 91.0483
6 | 0.713 | 0.00754 | -0.0132 | 94.5623
6.5 | 0.7646 | 0.00783 | -0.0122 | 97.6501
7 | 0.8203 | 0.00817 | -0.0122 | 100.4039
7.5 | 0.8757 | 0.00858 | -0.0122 | 102.0629
8 | 0.9354 | 0.00909 | -0.0133 | 102.9043
8.5 | 0.995 | 0.00966 | -0.0144 | 103.0021
9 | 1.0544 | 0.01013 | -0.0155 | 104.0869
9.5 | 1.1133 | 0.01063 | -0.0166 | 104.7319
10 | 1.1712 | 0.01116 | -0.0174 | 104.9462
10.5 | 1.2242 | 0.0117 | -0.0172 | 104.6325
11 | 1.2631 | 0.01221 | -0.014 | 103.448
11.5 | 1.3046 | 0.01276 | -0.0113 | 102.2414
12 | 1.3484 | 0.01336 | -0.0093 | 100.9281
12.5 | 1.3931 | 0.01402 | -0.0076 | 99.3652
13 | 1.4376 | 0.01472 | -0.0059 | 97.663
13.5 | 1.481 | 0.01548 | -0.0041 | 95.6718
14 | 1.523 | 0.01628 | -0.0022 | 93.5504
14.5 | 1.5634 | 0.01713 | 0 | 91.2668
15 | 1.6007 | 0.01808 | 0.0025 | 88.5343
15.5 | 1.6295 | 0.01921 | 0.0065 | 84.8256
16 | 1.6533 | 0.02061 | 0.011 | 80.2183
16.5 | 1.6718 | 0.02234 | 0.0157 | 74.8344
17 | 1.6838 | 0.02455 | 0.0207 | 68.5866
17.5 | 1.6873 | 0.02745 | 0.0258 | 61.4681
18 | 1.6846 | 0.03114 | 0.0301 | 54.0976
18.5 | 1.6702 | 0.03639 | 0.0333 | 45.8972
19 | 1.6471 | 0.04363 | 0.0339 | 37.7515
19.5 | 1.6133 | 0.05398 | 0.0306 | 29.887
20 | 1.5677 | 0.06843 | 0.0228 | 22.9095

## 75. Re 5M Mach 0.10 (1)
BIGFOIL.COM POLAR EXPORT
rcsc2
RC-SC2 |  |  |  | Cl Max: | 1.161 | at alpha= | 13 | deg
JavaFoil+Calcfoil stall+Eppler ext transition |  |  |  | L/D Max: | 96.586 | at alpha= | 8.5 | deg
Re: | 5000000 |  |  | Cd Min: | 0.00503 | at alpha= | -0.5 | deg
Mach: | 0.1 |  |  | Cl=0 at alpha= | -0.725 | deg
|  |  |  | @ Cl=0.1, Cd= | 0.0051542
|  |  |  | @ Cl=0.4, Cd= | 0.0083531
|  |  |  | @ Cl=0.6, Cd= | 0.0080036
alpha (deg) | Cl | Cd | Cm | Cl/Cd
-16.5 | -0.795 | 0.1032 | -0.002 | -7.707
-16 | -0.809 | 0.09677 | -0.002 | -8.359
-15.5 | -0.809 | 0.10209 | -0.002 | -7.919
-15 | -0.818 | 0.09579 | -0.002 | -8.537
-14.5 | -0.844 | 0.07512 | -0.003 | -11.235
-14 | -0.858 | 0.06492 | -0.004 | -13.208
-13.5 | -0.883 | 0.04892 | -0.005 | -18.047
-13 | -0.863 | 0.05544 | -0.005 | -15.563
-12.5 | -0.943 | 0.02238 | -0.006 | -42.117
-12 | -0.954 | 0.01784 | -0.007 | -53.494
-11.5 | -0.969 | 0.01399 | -0.007 | -69.282
-11 | -0.958 | 0.01326 | -0.008 | -72.233
-10.5 | -0.938 | 0.01265 | -0.009 | -74.165
-10 | -0.914 | 0.0121 | -0.009 | -75.535
-9.5 | -0.885 | 0.01205 | -0.01 | -73.478
-9 | -0.854 | 0.01157 | -0.01 | -73.75
-8.5 | -0.819 | 0.01008 | -0.011 | -81.237
-8 | -0.78 | 0.00977 | -0.011 | -79.793
-7.5 | -0.738 | 0.0094 | -0.012 | -78.572
-7 | -0.694 | 0.00912 | -0.012 | -76.106
-6.5 | -0.647 | 0.00895 | -0.013 | -72.318
-6 | -0.598 | 0.00949 | -0.014 | -62.971
-5.5 | -0.546 | 0.00921 | -0.014 | -59.35
-5 | -0.493 | 0.00902 | -0.015 | -54.677
-4.5 | -0.439 | 0.00882 | -0.015 | -49.724
-4 | -0.383 | 0.0072 | -0.016 | -53.23
-3.5 | -0.326 | 0.00699 | -0.016 | -46.677
-3 | -0.268 | 0.00675 | -0.017 | -39.742
-2.5 | -0.21 | 0.00716 | -0.018 | -29.331
-2 | -0.151 | 0.00704 | -0.018 | -21.488
-1.5 | -0.092 | 0.00758 | -0.019 | -12.134
-1 | -0.033 | 0.00516 | -0.019 | -6.304
-0.5 | 0.027 | 0.00503 | -0.02 | 5.373
0 | 0.087 | 0.0051 | -0.021 | 17.036
0.5 | 0.147 | 0.00535 | -0.021 | 27.385
1 | 0.206 | 0.00783 | -0.022 | 26.357
1.5 | 0.266 | 0.0079 | -0.023 | 33.628
2 | 0.325 | 0.00689 | -0.023 | 47.113
2.5 | 0.383 | 0.00857 | -0.024 | 44.697
3 | 0.441 | 0.00783 | -0.024 | 56.357
3.5 | 0.498 | 0.00812 | -0.025 | 61.411
4 | 0.555 | 0.00838 | -0.026 | 66.239
4.5 | 0.61 | 0.00792 | -0.026 | 77.037
5 | 0.664 | 0.00825 | -0.027 | 80.532
5.5 | 0.717 | 0.00847 | -0.027 | 84.62
6 | 0.768 | 0.00869 | -0.028 | 88.311
6.5 | 0.816 | 0.00897 | -0.029 | 90.962
7 | 0.863 | 0.0093 | -0.029 | 92.816
7.5 | 0.907 | 0.00966 | -0.03 | 93.878
8 | 0.949 | 0.01 | -0.03 | 94.897
8.5 | 0.987 | 0.01022 | -0.031 | 96.586
9 | 1.023 | 0.01071 | -0.032 | 95.502
9.5 | 1.055 | 0.01109 | -0.032 | 95.185
10 | 1.084 | 0.01142 | -0.033 | 94.9
10.5 | 1.103 | 0.01358 | -0.033 | 81.251
11 | 1.121 | 0.01402 | -0.034 | 79.989
11.5 | 1.137 | 0.01465 | -0.034 | 77.575
12 | 1.149 | 0.01527 | -0.035 | 75.259
12.5 | 1.158 | 0.01616 | -0.035 | 71.64
13 | 1.161 | 0.0173 | -0.036 | 67.096
13.5 | 1.156 | 0.01892 | -0.036 | 61.083
14 | 1.141 | 0.02156 | -0.036 | 52.933
14.5 | 1.096 | 0.03117 | -0.035 | 35.153
15 | 1.036 | 0.05236 | -0.032 | 19.78
15.5 | 0.973 | 0.08641 | -0.028 | 11.265
16 | 0.959 | 0.09417 | -0.028 | 10.183
16.5 | 0.956 | 0.09134 | -0.029 | 10.466
17 | 0.937 | 0.09971 | -0.029 | 9.397
17.5 | 0.911 | 0.11558 | -0.027 | 7.879
18 | 0.89 | 0.12471 | -0.027 | 7.139

## 76. Re 5M Mach 0.10 (2)
BIGFOIL.COM POLAR EXPORT
rcsc2
RC-SC2 |  |  |  | Cl Max: | 1.6591 | at alpha= | 17 | deg
XFOIL ncrit=9 |  |  |  | L/D Max: | 104.104 | at alpha= | 10 | deg
Re: | 5000000 |  |  | Cd Min: | 0.09313 | at alpha= | 20 | deg
Mach: | 0.1 |  |  | Cl=0 at alpha= | -0.846 | deg
|  |  |  | @ Cl=0.1, Cd= | 0.0055251
|  |  |  | @ Cl=0.4, Cd= | 0.0059522
|  |  |  | @ Cl=0.6, Cd= | 0.0069318
alpha (deg) | Cl | Cd | Cm | Cl/Cd
-18.5 | -1.4891 | 0.04815 | -0.0598 | -30.9263
-18 | -1.5128 | 0.03901 | -0.0639 | -38.7798
-17.5 | -1.5206 | 0.0333 | -0.0641 | -45.6637
-17 | -1.518 | 0.02943 | -0.0621 | -51.58
-16.5 | -1.5089 | 0.02656 | -0.0589 | -56.811
-16 | -1.494 | 0.02437 | -0.055 | -61.3049
-15.5 | -1.4753 | 0.02264 | -0.0505 | -65.1634
-15 | -1.4519 | 0.02119 | -0.046 | -68.5182
-14.5 | -1.43 | 0.01885 | -0.0418 | -75.8621
-14 | -1.3886 | 0.01684 | -0.0407 | -82.4584
-13.5 | -1.34 | 0.01546 | -0.0404 | -86.6753
-13 | -1.2919 | 0.01447 | -0.0395 | -89.2813
-12.5 | -1.2429 | 0.01367 | -0.0385 | -90.9217
-12 | -1.1927 | 0.01296 | -0.0377 | -92.0293
-11.5 | -1.1437 | 0.01232 | -0.0365 | -92.8328
-11 | -1.0939 | 0.01173 | -0.0354 | -93.2566
-10.5 | -1.0435 | 0.01118 | -0.0343 | -93.3363
-10 | -0.991 | 0.01069 | -0.0337 | -92.7035
-9.5 | -0.9386 | 0.01022 | -0.033 | -91.8395
-9 | -0.8861 | 0.00975 | -0.0323 | -90.8821
-8.5 | -0.8334 | 0.00933 | -0.0316 | -89.3248
-8 | -0.7809 | 0.00876 | -0.0309 | -89.1438
-7.5 | -0.7276 | 0.00824 | -0.0303 | -88.301
-7 | -0.6732 | 0.00784 | -0.0298 | -85.8673
-6.5 | -0.6186 | 0.00751 | -0.0294 | -82.3702
-6 | -0.5638 | 0.00722 | -0.029 | -78.0886
-5.5 | -0.5081 | 0.00694 | -0.0288 | -73.2133
-5 | -0.4525 | 0.00662 | -0.0285 | -68.3535
-4.5 | -0.3967 | 0.00634 | -0.0283 | -62.571
-4 | -0.3406 | 0.00612 | -0.0281 | -55.6536
-3.5 | -0.2851 | 0.00587 | -0.0278 | -48.569
-3 | -0.2294 | 0.00568 | -0.0275 | -40.3873
-2.5 | -0.1742 | 0.00549 | -0.0271 | -31.7304
-2 | -0.1189 | 0.00529 | -0.0268 | -22.4764
-1.5 | -0.0651 | 0.00521 | -0.0261 | -12.4952
-1 | -0.015 | 0.00533 | -0.0248 | -2.8143
-0.5 | 0.0337 | 0.00553 | -0.0233 | 6.094
0 | 0.0834 | 0.00559 | -0.0222 | 14.9195
0.5 | 0.132 | 0.0054 | -0.0209 | 24.4444
1 | 0.1826 | 0.00548 | -0.0198 | 33.3212
1.5 | 0.2336 | 0.00548 | -0.0188 | 42.6277
2 | 0.2862 | 0.0056 | -0.018 | 51.1071
3 | 0.3942 | 0.00593 | -0.0168 | 66.4755
3.5 | 0.449 | 0.00614 | -0.0163 | 73.127
4 | 0.5025 | 0.00645 | -0.0156 | 77.907
4.5 | 0.5564 | 0.00673 | -0.015 | 82.6746
5 | 0.6104 | 0.00698 | -0.0144 | 87.4499
5.5 | 0.6638 | 0.00729 | -0.0136 | 91.0562
6 | 0.7172 | 0.00757 | -0.0129 | 94.7424
6.5 | 0.7691 | 0.00787 | -0.0118 | 97.7255
7 | 0.8252 | 0.00823 | -0.0118 | 100.2673
7.5 | 0.881 | 0.00865 | -0.0117 | 101.8497
8 | 0.9413 | 0.00921 | -0.0128 | 102.2041
8.5 | 1.0016 | 0.00976 | -0.0138 | 102.623
9 | 1.0616 | 0.01025 | -0.0149 | 103.5707
9.5 | 1.121 | 0.01077 | -0.0158 | 104.0854
10 | 1.1795 | 0.01133 | -0.0165 | 104.1041
10.5 | 1.231 | 0.01189 | -0.0158 | 103.5324
11 | 1.2703 | 0.01243 | -0.0123 | 102.1963
11.5 | 1.3123 | 0.01302 | -0.0096 | 100.7911
12 | 1.3568 | 0.01367 | -0.0074 | 99.2538
12.5 | 1.4018 | 0.01439 | -0.0055 | 97.4149
13 | 1.4463 | 0.01515 | -0.0036 | 95.4653
13.5 | 1.4893 | 0.01599 | -0.0015 | 93.1395
14 | 1.5308 | 0.01689 | 0.0008 | 90.6335
14.5 | 1.5698 | 0.01787 | 0.0035 | 87.8456
15 | 1.6013 | 0.01903 | 0.0073 | 84.1461
15.5 | 1.6254 | 0.02046 | 0.0121 | 79.4428
16 | 1.6439 | 0.02227 | 0.0172 | 73.8168
16.5 | 1.6556 | 0.02454 | 0.0225 | 67.4654
17 | 1.6591 | 0.02751 | 0.0278 | 60.309
17.5 | 1.6526 | 0.03155 | 0.0325 | 52.3803
18 | 1.6385 | 0.03693 | 0.0356 | 44.3677
18.5 | 1.6129 | 0.04468 | 0.0357 | 36.0989
19 | 1.5776 | 0.05568 | 0.0315 | 28.3333
19.5 | 1.526 | 0.07177 | 0.0221 | 21.2624
20 | 1.4507 | 0.09313 | 0.0098 | 15.5772

## 77. Re 5M Mach 0.25 (1)
BIGFOIL.COM POLAR EXPORT
rcsc2
RC-SC2 |  |  |  | Cl Max: | 1.062 | at alpha= | 11 | deg
JavaFoil+Calcfoil stall+Eppler ext transition |  |  |  | L/D Max: | 89.143 | at alpha= | 8 | deg
Re: | 5000000 |  |  | Cd Min: | 0.00503 | at alpha= | -0.5 | deg
Mach: | 0.25 |  |  | Cl=0 at alpha= | -0.72951 | deg
|  |  |  | @ Cl=0.1, Cd= | 0.0051779
|  |  |  | @ Cl=0.4, Cd= | 0.008553
|  |  |  | @ Cl=0.6, Cd= | 0.0086196
alpha (deg) | Cl | Cd | Cm | Cl/Cd
-15.5 | -0.537 | 0.10934 | -0.002 | -4.915
-15 | -0.576 | 0.10301 | -0.002 | -5.594
-14.5 | -0.611 | 0.09778 | -0.003 | -6.247
-14 | -0.649 | 0.08456 | -0.003 | -7.671
-13.5 | -0.67 | 0.08622 | -0.003 | -7.765
-13 | -0.701 | 0.07354 | -0.004 | -9.531
-12.5 | -0.716 | 0.07147 | -0.004 | -10.023
-12 | -0.733 | 0.06465 | -0.005 | -11.342
-11.5 | -0.858 | 0.01804 | -0.007 | -47.541
-11 | -0.87 | 0.01611 | -0.008 | -54.008
-10.5 | -0.876 | 0.01412 | -0.009 | -62.055
-10 | -0.876 | 0.01293 | -0.009 | -67.737
-9.5 | -0.86 | 0.01222 | -0.01 | -70.403
-9 | -0.838 | 0.01214 | -0.01 | -69.064
-8.5 | -0.811 | 0.01038 | -0.011 | -78.128
-8 | -0.779 | 0.00999 | -0.012 | -77.988
-7.5 | -0.742 | 0.0097 | -0.012 | -76.492
-7 | -0.701 | 0.00939 | -0.013 | -74.601
-6.5 | -0.656 | 0.00914 | -0.013 | -71.806
-6 | -0.608 | 0.00969 | -0.014 | -62.731
-5.5 | -0.557 | 0.00939 | -0.015 | -59.359
-5 | -0.504 | 0.00921 | -0.015 | -54.762
-4.5 | -0.449 | 0.00896 | -0.016 | -50.093
-4 | -0.392 | 0.00727 | -0.016 | -54.016
-3.5 | -0.335 | 0.00705 | -0.017 | -47.477
-3 | -0.275 | 0.00747 | -0.018 | -36.89
-2.5 | -0.216 | 0.00834 | -0.018 | -25.872
-2 | -0.155 | 0.00794 | -0.019 | -19.556
-1.5 | -0.094 | 0.00764 | -0.019 | -12.363
-1 | -0.033 | 0.00684 | -0.02 | -4.889
-0.5 | 0.028 | 0.00503 | -0.021 | 5.524
0 | 0.089 | 0.00513 | -0.021 | 17.413
0.5 | 0.151 | 0.0054 | -0.022 | 27.896
1 | 0.212 | 0.00787 | -0.023 | 26.924
1.5 | 0.273 | 0.00792 | -0.023 | 34.467
2 | 0.333 | 0.00698 | -0.024 | 47.745
2.5 | 0.394 | 0.00861 | -0.024 | 45.693
3 | 0.453 | 0.00805 | -0.025 | 56.272
3.5 | 0.512 | 0.00822 | -0.026 | 62.256
4 | 0.569 | 0.00852 | -0.026 | 66.812
4.5 | 0.625 | 0.0087 | -0.027 | 71.891
5 | 0.68 | 0.00902 | -0.028 | 75.321
5.5 | 0.732 | 0.00933 | -0.028 | 78.465
6 | 0.783 | 0.00887 | -0.029 | 88.198
6.5 | 0.83 | 0.00976 | -0.029 | 85.086
7 | 0.875 | 0.01003 | -0.03 | 87.211
7.5 | 0.916 | 0.01037 | -0.031 | 88.403
8 | 0.954 | 0.0107 | -0.031 | 89.143
8.5 | 0.987 | 0.01109 | -0.032 | 89.034
9 | 1.016 | 0.01152 | -0.033 | 88.185
9.5 | 1.039 | 0.01205 | -0.033 | 86.282
10 | 1.049 | 0.01413 | -0.034 | 74.24
10.5 | 1.058 | 0.01492 | -0.034 | 70.937
11 | 1.062 | 0.01583 | -0.035 | 67.131
11.5 | 1.061 | 0.01636 | -0.035 | 64.873
12 | 1.05 | 0.01755 | -0.036 | 59.84
12.5 | 1.019 | 0.02105 | -0.035 | 48.386
13 | 0.955 | 0.03219 | -0.034 | 29.655
13.5 | 0.864 | 0.06486 | -0.029 | 13.321
14 | 0.837 | 0.06944 | -0.029 | 12.047
14.5 | 0.796 | 0.08133 | -0.028 | 9.781
15 | 0.759 | 0.08784 | -0.027 | 8.641
15.5 | 0.712 | 0.10245 | -0.025 | 6.953
16 | 0.674 | 0.10389 | -0.027 | 6.492

## 78. Re 5M Mach 0.25 (2)
BIGFOIL.COM POLAR EXPORT
rcsc2
RC-SC2 |  |  |  | Cl Max: | 1.511 | at alpha= | 14.5 | deg
XFOIL ncrit=9 |  |  |  | L/D Max: | 100 | at alpha= | 8.5 | deg
Re: | 5000000 |  |  | Cd Min: | 0.23026 | at alpha= | 19.5 | deg
Mach: | 0.25 |  |  | Cl=0 at alpha= | -0.848 | deg
|  |  |  | @ Cl=0.1, Cd= | 0.0056701
|  |  |  | @ Cl=0.4, Cd= | 0.0060039
|  |  |  | @ Cl=0.6, Cd= | 0.0069841
alpha (deg) | Cl | Cd | Cm | Cl/Cd
-18.5 | -0.7446 | 0.21499 | 0.0335 | -3.4634
-18 | -0.7284 | 0.20852 | 0.0296 | -3.4932
-17.5 | -0.7226 | 0.19735 | 0.0242 | -3.6615
-16.5 | -0.9326 | 0.12537 | -0.0137 | -7.4388
-16 | -1.0546 | 0.09648 | -0.0311 | -10.9308
-15.5 | -1.1434 | 0.07435 | -0.0441 | -15.3786
-14 | -1.2966 | 0.02989 | -0.0686 | -43.3791
-13.5 | -1.3258 | 0.02486 | -0.0603 | -53.3307
-13 | -1.3082 | 0.02106 | -0.0561 | -62.1178
-12.5 | -1.2685 | 0.01842 | -0.0538 | -68.8654
-12 | -1.226 | 0.01658 | -0.0508 | -73.9445
-11.5 | -1.179 | 0.01512 | -0.0482 | -77.9762
-11 | -1.131 | 0.01393 | -0.0456 | -81.1917
-10.5 | -1.0809 | 0.01291 | -0.0432 | -83.7258
-10 | -1.0281 | 0.01203 | -0.0413 | -85.4613
-9.5 | -0.9737 | 0.01131 | -0.0397 | -86.092
-9 | -0.9194 | 0.01061 | -0.0381 | -86.6541
-8.5 | -0.8645 | 0.01002 | -0.0367 | -86.2774
-8 | -0.8084 | 0.00949 | -0.0355 | -85.1844
-7.5 | -0.753 | 0.00883 | -0.0344 | -85.2775
-7 | -0.6973 | 0.00821 | -0.0333 | -84.933
-6.5 | -0.6405 | 0.00778 | -0.0324 | -82.3265
-6 | -0.5834 | 0.00743 | -0.0316 | -78.5195
-5.5 | -0.5255 | 0.00709 | -0.0311 | -74.1185
-5 | -0.4673 | 0.0068 | -0.0307 | -68.7206
-4.5 | -0.4097 | 0.00645 | -0.0301 | -63.5194
-4 | -0.3514 | 0.00619 | -0.0298 | -56.769
-3.5 | -0.2938 | 0.00595 | -0.0293 | -49.3782
-3 | -0.236 | 0.00575 | -0.0289 | -41.0435
-2.5 | -0.1788 | 0.00557 | -0.0284 | -32.1005
-2 | -0.122 | 0.00534 | -0.0279 | -22.8464
-1.5 | -0.0664 | 0.00526 | -0.0272 | -12.6236
-1 | -0.0152 | 0.00537 | -0.0256 | -2.8305
-0.5 | 0.0348 | 0.00562 | -0.024 | 6.1922
0 | 0.0856 | 0.00569 | -0.0227 | 15.0439
1 | 0.1871 | 0.00555 | -0.02 | 33.7117
1.5 | 0.2397 | 0.00553 | -0.0189 | 43.3454
2 | 0.2935 | 0.00568 | -0.0179 | 51.6725
2.5 | 0.3492 | 0.00585 | -0.0172 | 59.6923
3 | 0.4053 | 0.00602 | -0.0165 | 67.3256
3.5 | 0.4615 | 0.00629 | -0.0159 | 73.3704
4 | 0.517 | 0.00658 | -0.015 | 78.5714
4.5 | 0.5731 | 0.00684 | -0.0142 | 83.7865
5 | 0.6291 | 0.00714 | -0.0133 | 88.1092
5.5 | 0.6849 | 0.00745 | -0.0124 | 91.9329
6 | 0.7403 | 0.00776 | -0.0113 | 95.3995
6.5 | 0.7942 | 0.00812 | -0.0099 | 97.8079
7 | 0.8526 | 0.00856 | -0.0094 | 99.6028
7.5 | 0.9102 | 0.00915 | -0.0088 | 99.4754
8 | 0.9741 | 0.00979 | -0.0096 | 99.4995
8.5 | 1.038 | 0.01038 | -0.0102 | 100
9 | 1.1009 | 0.01102 | -0.0106 | 99.9002
9.5 | 1.1631 | 0.01174 | -0.0108 | 99.0716
10 | 1.2239 | 0.01254 | -0.0107 | 97.5997
10.5 | 1.2642 | 0.0133 | -0.0062 | 95.0526
11 | 1.305 | 0.01417 | -0.0019 | 92.096
11.5 | 1.3487 | 0.01521 | 0.0018 | 88.6719
12 | 1.3916 | 0.01643 | 0.0054 | 84.6987
12.5 | 1.4311 | 0.01789 | 0.0094 | 79.9944
13 | 1.4661 | 0.01951 | 0.014 | 75.1461
13.5 | 1.49 | 0.02129 | 0.0202 | 69.9859
14 | 1.5049 | 0.02363 | 0.0268 | 63.686
14.5 | 1.511 | 0.02664 | 0.0334 | 56.7192
15 | 1.5074 | 0.0306 | 0.0392 | 49.2614
15.5 | 1.4932 | 0.03604 | 0.0431 | 41.4317
16 | 1.4664 | 0.04406 | 0.0432 | 33.2819
16.5 | 1.4244 | 0.05683 | 0.0365 | 25.0642
17 | 1.3493 | 0.07921 | 0.0208 | 17.0345
17.5 | 1.2363 | 0.10579 | 0.0055 | 11.6864
18 | 1.1287 | 0.13221 | -0.0102 | 8.5372
18.5 | 1.0374 | 0.15918 | -0.0268 | 6.5172
19 | 0.8565 | 0.2238 | -0.0627 | 3.8271
19.5 | 0.8727 | 0.23026 | -0.0668 | 3.7901

## 79. Re 5M Mach 0.50 (1)
BIGFOIL.COM POLAR EXPORT
rcsc2
RC-SC2 |  |  |  | Cl Max: | 1.121 | at alpha= | 20 | deg
JavaFoil+Calcfoil stall+Eppler ext transition |  |  |  | L/D Max: | 78.472 | at alpha= | 5.5 | deg
Re: | 5000000 |  |  | Cd Min: | 0.00643 | at alpha= | -0.5 | deg
Mach: | 0.5 |  |  | Cl=0 at alpha= | -0.72794 | deg
|  |  |  | @ Cl=0.1, Cd= | 0.00645
|  |  |  | @ Cl=0.4, Cd= | 0.0089294
|  |  |  | @ Cl=0.6, Cd= | 0.008747
alpha (deg) | Cl | Cd | Cm | Cl/Cd
-20 | -1.06 | 0.1604 | 0 | -6.611
-19.5 | -1.031 | 0.15623 | 0 | -6.599
-19 | -1.002 | 0.15067 | 0 | -6.652
-18.5 | -0.975 | 0.1477 | -0.001 | -6.603
-18 | -0.948 | 0.13932 | -0.001 | -6.808
-17.5 | -0.921 | 0.1356 | -0.001 | -6.795
-17 | -0.894 | 0.13027 | -0.001 | -6.866
-16.5 | -0.868 | 0.1283 | -0.002 | -6.763
-16 | -0.837 | 0.12634 | -0.002 | -6.628
-15.5 | -0.81 | 0.12246 | -0.002 | -6.611
-15 | -0.783 | 0.11708 | -0.003 | -6.685
-14.5 | -0.756 | 0.10655 | -0.003 | -7.096
-14 | -0.729 | 0.10784 | -0.003 | -6.76
-13.5 | -0.702 | 0.10308 | -0.003 | -6.808
-13 | -0.673 | 0.09568 | -0.004 | -7.036
-12.5 | -0.646 | 0.09473 | -0.004 | -6.82
-12 | -0.619 | 0.09044 | -0.004 | -6.844
-11.5 | -0.592 | 0.08836 | -0.005 | -6.702
-11 | -0.564 | 0.08289 | -0.005 | -6.801
-10.5 | -0.536 | 0.08298 | -0.005 | -6.456
-10 | -0.511 | 0.06685 | -0.006 | -7.645
-9.5 | -0.485 | 0.06104 | -0.006 | -7.952
-9 | -0.462 | 0.05397 | -0.007 | -8.555
-8.5 | -0.439 | 0.04733 | -0.008 | -9.266
-8 | -0.4 | 0.05441 | -0.007 | -7.35
-7.5 | -0.375 | 0.04844 | -0.008 | -7.748
-7 | -0.426 | 0.01047 | -0.014 | -40.698
-6.5 | -0.532 | 0.00993 | -0.015 | -53.542
-6 | -0.591 | 0.00973 | -0.016 | -60.768
-5.5 | -0.575 | 0.01052 | -0.016 | -54.622
-5 | -0.536 | 0.01009 | -0.017 | -53.13
-4.5 | -0.487 | 0.00977 | -0.018 | -49.794
-4 | -0.43 | 0.00945 | -0.018 | -45.51
-3.5 | -0.369 | 0.00793 | -0.019 | -46.567
-3 | -0.306 | 0.00769 | -0.02 | -39.721
-2.5 | -0.24 | 0.00779 | -0.02 | -30.815
-2 | -0.173 | 0.00843 | -0.021 | -20.529
-1.5 | -0.105 | 0.00814 | -0.022 | -12.954
-1 | -0.037 | 0.00712 | -0.022 | -5.247
-0.5 | 0.031 | 0.00643 | -0.023 | 4.822
0 | 0.1 | 0.00645 | -0.024 | 15.477
0.5 | 0.168 | 0.00739 | -0.024 | 22.778
1 | 0.237 | 0.00783 | -0.025 | 30.243
1.5 | 0.305 | 0.00824 | -0.026 | 37.011
2 | 0.372 | 0.00885 | -0.027 | 42.055
2.5 | 0.439 | 0.00904 | -0.027 | 48.49
3 | 0.504 | 0.00835 | -0.028 | 60.28
3.5 | 0.567 | 0.00856 | -0.029 | 66.252
4 | 0.627 | 0.0089 | -0.029 | 70.481
4.5 | 0.684 | 0.00919 | -0.03 | 74.432
5 | 0.734 | 0.00946 | -0.031 | 77.645
5.5 | 0.776 | 0.00989 | -0.031 | 78.472
6 | 0.804 | 0.01034 | -0.032 | 77.755
6.5 | 0.805 | 0.01077 | -0.033 | 74.726
7 | 0.716 | 0.01141 | -0.034 | 62.726
7.5 | 0.552 | 0.01391 | -0.034 | 39.677
8 | 0.58 | 0.01572 | -0.034 | 36.866
8.5 | 0.503 | 0.05881 | -0.019 | 8.558
9 | 0.535 | 0.05673 | -0.022 | 9.435
9.5 | 0.556 | 0.06532 | -0.019 | 8.517
10 | 0.583 | 0.0708 | -0.019 | 8.235
10.5 | 0.609 | 0.07703 | -0.019 | 7.909
11 | 0.637 | 0.08457 | -0.021 | 7.53
11.5 | 0.664 | 0.09131 | -0.021 | 7.273
12 | 0.689 | 0.08984 | -0.021 | 7.672
12.5 | 0.716 | 0.09266 | -0.021 | 7.722
13 | 0.744 | 0.09864 | -0.023 | 7.538
13.5 | 0.77 | 0.10767 | -0.023 | 7.155
14 | 0.796 | 0.1084 | -0.023 | 7.345
14.5 | 0.822 | 0.112 | -0.024 | 7.342
15 | 0.848 | 0.11679 | -0.024 | 7.264
15.5 | 0.877 | 0.12016 | -0.026 | 7.296
16 | 0.906 | 0.12137 | -0.027 | 7.465
16.5 | 0.931 | 0.12551 | -0.027 | 7.418
17 | 0.957 | 0.13193 | -0.028 | 7.255
17.5 | 0.983 | 0.14086 | -0.028 | 6.977
18 | 1.009 | 0.14386 | -0.029 | 7.013
18.5 | 1.036 | 0.14943 | -0.03 | 6.935
19 | 1.065 | 0.1514 | -0.031 | 7.034
19.5 | 1.093 | 0.15422 | -0.032 | 7.087
20 | 1.121 | 0.15836 | -0.033 | 7.08

## 80. Re 5M Mach 0.50 (2)
BIGFOIL.COM POLAR EXPORT
rcsc2
RC-SC2 |  |  |  | Cl Max: | 1.0383 | at alpha= | 8 | deg
XFOIL ncrit=9 |  |  |  | L/D Max: | 91.4976 | at alpha= | 5.5 | deg
Re: | 5000000 |  |  | Cd Min: | 0.26187 | at alpha= | -20 | deg
Mach: | 0.5 |  |  | Cl=0 at alpha= | -0.85832 | deg
|  |  |  | @ Cl=0.1, Cd= | 0.0061202
|  |  |  | @ Cl=0.4, Cd= | 0.0062277
|  |  |  | @ Cl=0.6, Cd= | 0.0071959
alpha (deg) | Cl | Cd | Cm | Cl/Cd
-20 | -0.8424 | 0.26187 | 0.0554 | -3.2169
-19.5 | -0.8204 | 0.25458 | 0.0505 | -3.2226
-19 | -0.7989 | 0.2469 | 0.0456 | -3.2357
-18.5 | -0.7797 | 0.23766 | 0.0403 | -3.2807
-18 | -0.7613 | 0.22834 | 0.035 | -3.3341
-17.5 | -0.7398 | 0.22119 | 0.0306 | -3.3446
-17 | -0.7185 | 0.21394 | 0.0262 | -3.3584
-16.5 | -0.6989 | 0.206 | 0.0217 | -3.3927
-16 | -0.6822 | 0.19702 | 0.017 | -3.4626
-15.5 | -0.667 | 0.18748 | 0.0122 | -3.5577
-15 | -0.6496 | 0.1797 | 0.008 | -3.6149
-14.5 | -0.6314 | 0.17229 | 0.0042 | -3.6648
-14 | -0.6154 | 0.16446 | 0.0004 | -3.7419
-13.5 | -0.6021 | 0.15592 | -0.0036 | -3.8616
-13 | -0.5926 | 0.14672 | -0.0078 | -4.039
-12.5 | -0.5885 | 0.13664 | -0.0122 | -4.3069
-12 | -0.5854 | 0.12679 | -0.0165 | -4.6171
-11.5 | -0.5864 | 0.11686 | -0.0211 | -5.018
-11 | -0.5836 | 0.10801 | -0.0251 | -5.4032
-10.5 | -0.5852 | 0.09862 | -0.0296 | -5.9339
-10 | -0.5952 | 0.08827 | -0.0347 | -6.7429
-9.5 | -0.6109 | 0.07625 | -0.0426 | -8.0118
-8.5 | -0.6598 | 0.04457 | -0.0743 | -14.8037
-8 | -0.7018 | 0.03553 | -0.0725 | -19.7523
-7.5 | -0.7372 | 0.0257 | -0.0666 | -28.6848
-7 | -0.7514 | 0.01669 | -0.0588 | -45.021
-6.5 | -0.7162 | 0.01222 | -0.0527 | -58.6088
-6 | -0.6615 | 0.00994 | -0.0482 | -66.5493
-5.5 | -0.5989 | 0.00861 | -0.0447 | -69.5587
-5 | -0.5338 | 0.00776 | -0.042 | -68.7887
-4.5 | -0.4668 | 0.00717 | -0.0399 | -65.1046
-4 | -0.3993 | 0.00668 | -0.0383 | -59.7754
-3.5 | -0.3325 | 0.00631 | -0.0369 | -52.6941
-3 | -0.2658 | 0.00605 | -0.0357 | -43.9339
-2.5 | -0.2002 | 0.00582 | -0.0345 | -34.3986
-2 | -0.1344 | 0.00564 | -0.0335 | -23.8298
-1.5 | -0.072 | 0.00545 | -0.0321 | -13.211
-1 | -0.0155 | 0.00566 | -0.0297 | -2.7385
0 | 0.0939 | 0.00615 | -0.0248 | 15.2683
0.5 | 0.1491 | 0.00588 | -0.0227 | 25.3571
1 | 0.2057 | 0.00585 | -0.0207 | 35.1624
1.5 | 0.2643 | 0.00583 | -0.0188 | 45.3345
2 | 0.3249 | 0.00599 | -0.0171 | 54.2404
2.5 | 0.3887 | 0.00617 | -0.0159 | 62.9984
3 | 0.4514 | 0.00649 | -0.0143 | 69.5532
3.5 | 0.5164 | 0.0068 | -0.0128 | 75.9412
4 | 0.5811 | 0.00708 | -0.011 | 82.0763
4.5 | 0.6463 | 0.00748 | -0.0091 | 86.4037
5 | 0.7117 | 0.00791 | -0.0068 | 89.9747
5.5 | 0.7759 | 0.00848 | -0.004 | 91.4976
6 | 0.8378 | 0.00924 | -0.0002 | 90.671
6.5 | 0.898 | 0.01032 | 0.0041 | 87.0155
7 | 0.9598 | 0.01217 | 0.0081 | 78.8661
7.5 | 1.0146 | 0.01587 | 0.012 | 63.9319
8 | 1.0383 | 0.02238 | 0.0176 | 46.3941
8.5 | 1.0097 | 0.02756 | 0.0308 | 36.6364
9 | 0.9665 | 0.03446 | 0.0403 | 28.047
9.5 | 0.9172 | 0.04388 | 0.0421 | 20.9025
10 | 0.8747 | 0.05777 | 0.0326 | 15.1411
10.5 | 0.84 | 0.07642 | 0.0174 | 10.9919
11 | 0.8037 | 0.09102 | 0.0084 | 8.8299
11.5 | 0.7712 | 0.10523 | 0.0005 | 7.3287
12 | 0.7485 | 0.11856 | -0.0064 | 6.3133
12.5 | 0.7358 | 0.13092 | -0.0125 | 5.6202
13 | 0.7331 | 0.14198 | -0.0177 | 5.1634

## 81. Re 6M Mach 0.00 (1)
BIGFOIL.COM POLAR EXPORT
rcsc2
RC-SC2 |  |  |  | Cl Max: | 1.182 | at alpha= | 13.5 | deg
JavaFoil+Calcfoil stall+Eppler ext transition |  |  |  | L/D Max: | 99.422 | at alpha= | 8.5 | deg
Re: | 6000000 |  |  | Cd Min: | 0.00513 | at alpha= | -0.5 | deg
Mach: | 0 |  |  | Cl=0 at alpha= | -0.72881 | deg
|  |  |  | @ Cl=0.1, Cd= | 0.0055243
|  |  |  | @ Cl=0.4, Cd= | 0.0072859
|  |  |  | @ Cl=0.6, Cd= | 0.0076858
alpha (deg) | Cl | Cd | Cm | Cl/Cd
-17.5 | -0.804 | 0.12104 | -0.001 | -6.643
-17 | -0.816 | 0.11447 | -0.001 | -7.127
-16.5 | -0.839 | 0.09554 | -0.002 | -8.783
-16 | -0.836 | 0.10217 | -0.002 | -8.182
-15.5 | -0.844 | 0.09627 | -0.002 | -8.765
-15 | -0.851 | 0.09004 | -0.003 | -9.451
-14.5 | -0.898 | 0.05628 | -0.004 | -15.957
-14 | -0.932 | 0.03817 | -0.004 | -24.424
-13.5 | -0.945 | 0.03102 | -0.005 | -30.456
-13 | -0.979 | 0.01998 | -0.006 | -49.008
-12.5 | -0.993 | 0.01595 | -0.006 | -62.266
-12 | -0.99 | 0.01461 | -0.007 | -67.741
-11.5 | -0.986 | 0.01323 | -0.008 | -74.484
-11 | -0.967 | 0.0127 | -0.008 | -76.083
-10.5 | -0.944 | 0.01224 | -0.009 | -77.118
-10 | -0.918 | 0.0117 | -0.009 | -78.41
-9.5 | -0.888 | 0.01118 | -0.01 | -79.391
-9 | -0.855 | 0.01074 | -0.01 | -79.568
-8.5 | -0.819 | 0.0093 | -0.011 | -87.986
-8 | -0.779 | 0.00892 | -0.011 | -87.366
-7.5 | -0.737 | 0.00862 | -0.012 | -85.505
-7 | -0.692 | 0.00841 | -0.012 | -82.327
-6.5 | -0.645 | 0.00813 | -0.013 | -79.327
-6 | -0.596 | 0.00865 | -0.014 | -68.829
-5.5 | -0.544 | 0.00909 | -0.014 | -59.886
-5 | -0.491 | 0.0089 | -0.015 | -55.179
-4.5 | -0.437 | 0.00872 | -0.015 | -50.116
-4 | -0.381 | 0.007 | -0.016 | -54.466
-3.5 | -0.325 | 0.00678 | -0.016 | -47.91
-3 | -0.267 | 0.00666 | -0.017 | -40.118
-2.5 | -0.209 | 0.00706 | -0.018 | -29.603
-2 | -0.15 | 0.00692 | -0.018 | -21.756
-1.5 | -0.092 | 0.0075 | -0.019 | -12.205
-1 | -0.032 | 0.00515 | -0.019 | -6.294
-0.5 | 0.027 | 0.00513 | -0.02 | 5.243
0 | 0.086 | 0.00534 | -0.021 | 16.185
0.5 | 0.146 | 0.00613 | -0.021 | 23.798
1 | 0.205 | 0.00779 | -0.022 | 26.337
1.5 | 0.264 | 0.00619 | -0.022 | 42.694
2 | 0.323 | 0.00641 | -0.023 | 50.387
2.5 | 0.381 | 0.00743 | -0.024 | 51.306
3 | 0.439 | 0.00699 | -0.024 | 62.833
3.5 | 0.496 | 0.00728 | -0.025 | 68.108
4 | 0.552 | 0.00752 | -0.025 | 73.438
4.5 | 0.607 | 0.00771 | -0.026 | 78.832
5 | 0.661 | 0.00802 | -0.027 | 82.407
5.5 | 0.714 | 0.00831 | -0.027 | 85.899
6 | 0.765 | 0.00852 | -0.028 | 89.728
6.5 | 0.814 | 0.00878 | -0.029 | 92.703
7 | 0.86 | 0.00908 | -0.029 | 94.803
7.5 | 0.905 | 0.00933 | -0.03 | 96.994
8 | 0.947 | 0.0097 | -0.03 | 97.665
8.5 | 0.986 | 0.00992 | -0.031 | 99.422
9 | 1.023 | 0.01038 | -0.032 | 98.528
9.5 | 1.056 | 0.01078 | -0.032 | 98.003
10 | 1.086 | 0.01104 | -0.033 | 98.446
10.5 | 1.113 | 0.01283 | -0.033 | 86.752
11 | 1.137 | 0.0134 | -0.034 | 84.867
11.5 | 1.146 | 0.01407 | -0.034 | 81.429
12 | 1.161 | 0.01469 | -0.035 | 79.013
12.5 | 1.172 | 0.01531 | -0.035 | 76.545
13 | 1.179 | 0.01619 | -0.036 | 72.84
13.5 | 1.182 | 0.01723 | -0.036 | 68.598
14 | 1.178 | 0.01887 | -0.037 | 62.436
14.5 | 1.156 | 0.02279 | -0.036 | 50.731
15 | 1.134 | 0.02747 | -0.036 | 41.289
15.5 | 1.029 | 0.06859 | -0.031 | 15.002
16 | 1.033 | 0.06551 | -0.032 | 15.763
16.5 | 1.007 | 0.07871 | -0.031 | 12.799
17 | 0.989 | 0.08774 | -0.031 | 11.273
17.5 | 0.959 | 0.10715 | -0.028 | 8.952
18 | 0.944 | 0.11404 | -0.028 | 8.276
18.5 | 0.928 | 0.12131 | -0.028 | 7.647

## 82. Re 6M Mach 0.00 (2)
BIGFOIL.COM POLAR EXPORT
rcsc2
RC-SC2 |  |  |  | Cl Max: | 1.7424 | at alpha= | 19 | deg
XFOIL ncrit=9 |  |  |  | L/D Max: | 111.18 | at alpha= | 10 | deg
Re: | 6000000 |  |  | Cd Min: | 0.04553 | at alpha= | 20 | deg
Mach: | 0 |  |  | Cl=0 at alpha= | -0.82235 | deg
|  |  |  | @ Cl=0.1, Cd= | 0.0057367
|  |  |  | @ Cl=0.4, Cd= | 0.0058172
|  |  |  | @ Cl=0.6, Cd= | 0.0067089
alpha (deg) | Cl | Cd | Cm | Cl/Cd
-20 | -1.6523 | 0.04238 | -0.0613 | -38.9877
-19.5 | -1.6622 | 0.03606 | -0.0626 | -46.0954
-19 | -1.6631 | 0.03152 | -0.0619 | -52.7633
-18.5 | -1.6562 | 0.02823 | -0.0598 | -58.6681
-18 | -1.6438 | 0.02571 | -0.057 | -63.9362
-17.5 | -1.6271 | 0.02371 | -0.0536 | -68.6251
-17 | -1.6065 | 0.0221 | -0.0499 | -72.6923
-16.5 | -1.5836 | 0.02077 | -0.0459 | -76.2446
-16 | -1.5543 | 0.01961 | -0.0425 | -79.2606
-15.5 | -1.5199 | 0.01856 | -0.0398 | -81.8912
-15 | -1.477 | 0.01754 | -0.0386 | -84.2075
-14.5 | -1.4279 | 0.01657 | -0.0386 | -86.1738
-13.5 | -1.3362 | 0.01433 | -0.037 | -93.2449
-13 | -1.2918 | 0.01323 | -0.0356 | -97.6417
-12.5 | -1.2451 | 0.01248 | -0.0344 | -99.7676
-12 | -1.1969 | 0.01187 | -0.0333 | -100.834
-11.5 | -1.1473 | 0.01133 | -0.0324 | -101.2621
-11 | -1.096 | 0.01083 | -0.0319 | -101.2004
-10.5 | -1.0445 | 0.01034 | -0.0313 | -101.0155
-10 | -0.9926 | 0.0099 | -0.0308 | -100.2626
-9.5 | -0.9406 | 0.00947 | -0.0302 | -99.3242
-9 | -0.888 | 0.00907 | -0.0297 | -97.9052
-8.5 | -0.8342 | 0.00869 | -0.0294 | -95.9954
-8 | -0.7804 | 0.00832 | -0.0291 | -93.7981
-7.5 | -0.7265 | 0.00793 | -0.0288 | -91.6141
-7 | -0.6732 | 0.00748 | -0.0283 | -90
-6.5 | -0.6189 | 0.00716 | -0.028 | -86.4385
-6 | -0.5636 | 0.00687 | -0.0278 | -82.0378
-5.5 | -0.508 | 0.0066 | -0.0277 | -76.9697
-5 | -0.4523 | 0.00637 | -0.0276 | -71.0047
-4.5 | -0.397 | 0.00609 | -0.0274 | -65.1888
-4 | -0.3414 | 0.00587 | -0.0272 | -58.1601
-3.5 | -0.286 | 0.00568 | -0.027 | -50.3521
-3 | -0.2304 | 0.00552 | -0.0268 | -41.7391
-2.5 | -0.1754 | 0.00539 | -0.0264 | -32.5417
-2 | -0.1205 | 0.0052 | -0.0261 | -23.1731
-1.5 | -0.0685 | 0.00529 | -0.0252 | -12.949
-1 | -0.0178 | 0.00544 | -0.0241 | -3.2721
0 | 0.0824 | 0.00581 | -0.0219 | 14.1824
0.5 | 0.1328 | 0.0056 | -0.021 | 23.7143
1 | 0.183 | 0.00561 | -0.02 | 32.6203
1.5 | 0.2347 | 0.00554 | -0.0192 | 42.3646
2 | 0.2871 | 0.00558 | -0.0184 | 51.4516
2.5 | 0.3408 | 0.0057 | -0.0179 | 59.7895
3 | 0.3948 | 0.0058 | -0.0174 | 68.069
3.5 | 0.4493 | 0.00598 | -0.017 | 75.1338
4 | 0.5031 | 0.00628 | -0.0165 | 80.1115
4.5 | 0.5572 | 0.00651 | -0.016 | 85.5914
5.5 | 0.6648 | 0.00701 | -0.0149 | 94.8359
6 | 0.7182 | 0.00726 | -0.0143 | 98.9256
6.5 | 0.771 | 0.00755 | -0.0136 | 102.1192
7 | 0.8219 | 0.00788 | -0.0125 | 104.302
7.5 | 0.8763 | 0.00834 | -0.0123 | 105.0719
8 | 0.9317 | 0.00871 | -0.0123 | 106.969
8.5 | 0.992 | 0.00912 | -0.0136 | 108.7719
9 | 1.0517 | 0.00955 | -0.0147 | 110.1257
9.5 | 1.1104 | 0.01002 | -0.0157 | 110.8184
10 | 1.1685 | 0.01051 | -0.0166 | 111.1798
10.5 | 1.2257 | 0.01104 | -0.0173 | 111.0236
11 | 1.2739 | 0.01155 | -0.016 | 110.2944
11.5 | 1.3143 | 0.01205 | -0.0131 | 109.0705
12 | 1.3575 | 0.01259 | -0.0109 | 107.8237
12.5 | 1.4027 | 0.01319 | -0.0092 | 106.3457
13 | 1.448 | 0.01382 | -0.0076 | 104.7757
13.5 | 1.4924 | 0.01453 | -0.006 | 102.7116
14 | 1.535 | 0.01533 | -0.0041 | 100.1305
14.5 | 1.5742 | 0.01635 | -0.0017 | 96.2813
15 | 1.6054 | 0.01785 | 0.0018 | 89.9384
15.5 | 1.6267 | 0.01947 | 0.0069 | 83.549
16 | 1.6533 | 0.02066 | 0.0109 | 80.0242
16.5 | 1.6777 | 0.02201 | 0.0149 | 76.2244
17 | 1.6986 | 0.0236 | 0.019 | 71.9746
17.5 | 1.7167 | 0.02545 | 0.0229 | 67.4538
18 | 1.73 | 0.02775 | 0.0267 | 62.3423
18.5 | 1.7391 | 0.03056 | 0.0301 | 56.9077
19 | 1.7424 | 0.03416 | 0.0328 | 51.007
19.5 | 1.7382 | 0.03894 | 0.0344 | 44.6379
20 | 1.7246 | 0.04553 | 0.0342 | 37.8783

## 83. Re 6M Mach 0.10 (1)
BIGFOIL.COM POLAR EXPORT
rcsc2
RC-SC2 |  |  |  | Cl Max: | 1.163 | at alpha= | 13 | deg
JavaFoil+Calcfoil stall+Eppler ext transition |  |  |  | L/D Max: | 99.452 | at alpha= | 8.5 | deg
Re: | 6000000 |  |  | Cd Min: | 0.00515 | at alpha= | -1 | deg
Mach: | 0.1 |  |  | Cl=0 at alpha= | -0.725 | deg
|  |  |  | @ Cl=0.1, Cd= | 0.0055203
|  |  |  | @ Cl=0.4, Cd= | 0.0073347
|  |  |  | @ Cl=0.6, Cd= | 0.0076964
alpha (deg) | Cl | Cd | Cm | Cl/Cd
-16.5 | -0.799 | 0.09906 | -0.002 | -8.069
-16 | -0.813 | 0.09219 | -0.002 | -8.823
-15.5 | -0.812 | 0.09869 | -0.002 | -8.231
-15 | -0.822 | 0.09246 | -0.003 | -8.886
-14.5 | -0.856 | 0.06661 | -0.003 | -12.857
-14 | -0.887 | 0.04877 | -0.004 | -18.181
-13.5 | -0.93 | 0.02965 | -0.005 | -31.355
-13 | -0.925 | 0.0293 | -0.005 | -31.563
-12.5 | -0.97 | 0.01727 | -0.006 | -56.157
-12 | -0.97 | 0.01556 | -0.007 | -62.306
-11.5 | -0.972 | 0.01352 | -0.008 | -71.874
-11 | -0.959 | 0.01287 | -0.008 | -74.532
-10.5 | -0.938 | 0.01227 | -0.009 | -76.457
-10 | -0.914 | 0.01185 | -0.009 | -77.097
-9.5 | -0.886 | 0.01128 | -0.01 | -78.535
-9 | -0.854 | 0.01084 | -0.01 | -78.714
-8.5 | -0.819 | 0.00931 | -0.011 | -87.947
-8 | -0.78 | 0.009 | -0.011 | -86.681
-7.5 | -0.738 | 0.00869 | -0.012 | -84.952
-7 | -0.694 | 0.00839 | -0.012 | -82.748
-6.5 | -0.647 | 0.00819 | -0.013 | -78.972
-6 | -0.598 | 0.00937 | -0.014 | -63.772
-5.5 | -0.546 | 0.00907 | -0.014 | -60.266
-5 | -0.493 | 0.00899 | -0.015 | -54.902
-4.5 | -0.439 | 0.00877 | -0.015 | -50.053
-4 | -0.383 | 0.00706 | -0.016 | -54.232
-3.5 | -0.326 | 0.00686 | -0.016 | -47.55
-3 | -0.268 | 0.0067 | -0.017 | -40.076
-2.5 | -0.21 | 0.00704 | -0.018 | -29.847
-2 | -0.151 | 0.00689 | -0.018 | -21.941
-1.5 | -0.092 | 0.00753 | -0.019 | -12.214
-1 | -0.033 | 0.00515 | -0.019 | -6.323
-0.5 | 0.027 | 0.00517 | -0.02 | 5.231
0 | 0.087 | 0.00536 | -0.021 | 16.231
0.5 | 0.147 | 0.0061 | -0.021 | 24.036
1 | 0.206 | 0.00776 | -0.022 | 26.583
1.5 | 0.266 | 0.00729 | -0.023 | 36.458
2 | 0.325 | 0.00638 | -0.023 | 50.892
2.5 | 0.383 | 0.00749 | -0.024 | 51.161
3 | 0.441 | 0.00696 | -0.024 | 63.395
3.5 | 0.498 | 0.00726 | -0.025 | 68.662
4 | 0.555 | 0.00741 | -0.026 | 74.923
4.5 | 0.61 | 0.00776 | -0.026 | 78.594
5 | 0.664 | 0.00808 | -0.027 | 82.169
5.5 | 0.717 | 0.0083 | -0.027 | 86.357
6 | 0.768 | 0.00851 | -0.028 | 90.152
6.5 | 0.816 | 0.00876 | -0.029 | 93.205
7 | 0.863 | 0.00907 | -0.029 | 95.113
7.5 | 0.907 | 0.00938 | -0.03 | 96.719
8 | 0.949 | 0.00978 | -0.03 | 97.019
8.5 | 0.987 | 0.00993 | -0.031 | 99.452
9 | 1.023 | 0.01179 | -0.032 | 86.747
9.5 | 1.055 | 0.01081 | -0.032 | 97.595
10 | 1.084 | 0.01113 | -0.033 | 97.38
10.5 | 1.109 | 0.01165 | -0.034 | 95.225
11 | 1.124 | 0.01354 | -0.034 | 82.992
11.5 | 1.138 | 0.01414 | -0.034 | 80.425
12 | 1.15 | 0.01491 | -0.035 | 77.109
12.5 | 1.158 | 0.01561 | -0.035 | 74.2
13 | 1.163 | 0.01663 | -0.036 | 69.927
13.5 | 1.161 | 0.01775 | -0.036 | 65.414
14 | 1.144 | 0.02081 | -0.036 | 54.977
14.5 | 1.125 | 0.02417 | -0.036 | 46.535
15 | 1.073 | 0.03704 | -0.035 | 28.98
15.5 | 0.985 | 0.07832 | -0.029 | 12.581
16 | 0.966 | 0.08881 | -0.028 | 10.872
16.5 | 0.964 | 0.08457 | -0.03 | 11.403
17 | 0.944 | 0.09363 | -0.03 | 10.08
17.5 | 0.915 | 0.11033 | -0.028 | 8.295
18 | 0.896 | 0.11832 | -0.028 | 7.573

## 84. Re 6M Mach 0.10 (2)
BIGFOIL.COM POLAR EXPORT
rcsc2
RC-SC2 |  |  |  | Cl Max: | 1.7031 | at alpha= | 18 | deg
XFOIL ncrit=9 |  |  |  | L/D Max: | 110.403 | at alpha= | 10 | deg
Re: | 6000000 |  |  | Cd Min: | 0.07582 | at alpha= | -20 | deg
Mach: | 0.1 |  |  | Cl=0 at alpha= | -0.82207 | deg
|  |  |  | @ Cl=0.1, Cd= | 0.0057485
|  |  |  | @ Cl=0.4, Cd= | 0.0058223
|  |  |  | @ Cl=0.6, Cd= | 0.0067131
alpha (deg) | Cl | Cd | Cm | Cl/Cd
-20 | -1.4628 | 0.07582 | -0.0426 | -19.2931
-19.5 | -1.5793 | 0.04913 | -0.0605 | -32.1453
-19 | -1.6076 | 0.03949 | -0.0648 | -40.709
-18.5 | -1.6156 | 0.0337 | -0.0652 | -47.9407
-18 | -1.6141 | 0.02963 | -0.0635 | -54.4752
-17.5 | -1.6055 | 0.02663 | -0.0606 | -60.2891
-17 | -1.5912 | 0.02435 | -0.057 | -65.347
-16.5 | -1.5729 | 0.02251 | -0.0529 | -69.8756
-16 | -1.5511 | 0.02104 | -0.0484 | -73.7215
-15.5 | -1.5215 | 0.01977 | -0.0447 | -76.96
-15 | -1.4852 | 0.01858 | -0.0421 | -79.9354
-14.5 | -1.4371 | 0.01744 | -0.0416 | -82.4025
-14 | -1.3868 | 0.01638 | -0.0415 | -84.6642
-13.5 | -1.3399 | 0.01546 | -0.0403 | -86.6688
-12.5 | -1.254 | 0.0129 | -0.0365 | -97.2093
-12 | -1.2061 | 0.01217 | -0.0352 | -99.1044
-11.5 | -1.1562 | 0.01158 | -0.0341 | -99.8446
-11 | -1.1044 | 0.01104 | -0.0334 | -100.0362
-10.5 | -1.0524 | 0.01052 | -0.0326 | -100.038
-10 | -0.9999 | 0.01006 | -0.032 | -99.3936
-9.5 | -0.9475 | 0.00961 | -0.0312 | -98.5952
-9 | -0.8943 | 0.00918 | -0.0306 | -97.4183
-8.5 | -0.8401 | 0.00878 | -0.0302 | -95.6834
-8 | -0.7858 | 0.00839 | -0.0298 | -93.6591
-7.5 | -0.7311 | 0.00803 | -0.0295 | -91.0461
-7 | -0.6775 | 0.00754 | -0.0289 | -89.8541
-6.5 | -0.6228 | 0.0072 | -0.0285 | -86.5
-6 | -0.5672 | 0.0069 | -0.0282 | -82.2029
-5.5 | -0.5112 | 0.00663 | -0.0281 | -77.1041
-5 | -0.4551 | 0.00639 | -0.028 | -71.2207
-4.5 | -0.3993 | 0.00611 | -0.0277 | -65.3519
-4 | -0.3434 | 0.00588 | -0.0275 | -58.4014
-3.5 | -0.2876 | 0.00569 | -0.0272 | -50.5448
-3 | -0.2316 | 0.00554 | -0.027 | -41.8051
-2.5 | -0.1763 | 0.0054 | -0.0266 | -32.6481
-2 | -0.1211 | 0.00521 | -0.0263 | -23.2438
-1.5 | -0.0687 | 0.0053 | -0.0254 | -12.9623
-1 | -0.0179 | 0.00544 | -0.0242 | -3.2904
0 | 0.0827 | 0.00582 | -0.022 | 14.2096
0.5 | 0.1335 | 0.00561 | -0.0211 | 23.7968
1 | 0.1838 | 0.00562 | -0.02 | 32.7046
1.5 | 0.2359 | 0.00555 | -0.0192 | 42.5045
2 | 0.2885 | 0.00559 | -0.0185 | 51.61
2.5 | 0.3425 | 0.00571 | -0.0179 | 59.9825
3 | 0.3968 | 0.00581 | -0.0174 | 68.296
3.5 | 0.4515 | 0.00602 | -0.0169 | 75
4 | 0.5057 | 0.0063 | -0.0164 | 80.2698
4.5 | 0.5603 | 0.00653 | -0.0159 | 85.804
5.5 | 0.6687 | 0.00703 | -0.0147 | 95.1209
6 | 0.7224 | 0.00729 | -0.0141 | 99.0947
6.5 | 0.7756 | 0.00759 | -0.0133 | 102.1871
7 | 0.8267 | 0.00794 | -0.0121 | 104.1184
7.5 | 0.8818 | 0.0084 | -0.0118 | 104.9762
8 | 0.9378 | 0.00877 | -0.0118 | 106.9327
8.5 | 0.9987 | 0.0092 | -0.013 | 108.5543
9 | 1.0589 | 0.00966 | -0.014 | 109.617
9.5 | 1.1182 | 0.01014 | -0.0149 | 110.2761
10 | 1.1769 | 0.01066 | -0.0157 | 110.4034
10.5 | 1.2346 | 0.01122 | -0.0162 | 110.0357
11 | 1.2813 | 0.01175 | -0.0144 | 109.0468
11.5 | 1.3225 | 0.01228 | -0.0114 | 107.6954
12 | 1.3664 | 0.01286 | -0.0091 | 106.2519
12.5 | 1.4121 | 0.0135 | -0.0072 | 104.6
13 | 1.4576 | 0.0142 | -0.0054 | 102.6479
13.5 | 1.5015 | 0.01502 | -0.0034 | 99.9667
14 | 1.5425 | 0.01602 | -0.0009 | 96.2859
14.5 | 1.575 | 0.01757 | 0.0026 | 89.6414
15 | 1.5977 | 0.01934 | 0.0078 | 82.6112
15.5 | 1.625 | 0.02055 | 0.0121 | 79.0754
16 | 1.6486 | 0.022 | 0.0166 | 74.9364
16.5 | 1.6694 | 0.02368 | 0.021 | 70.4983
17 | 1.6853 | 0.02574 | 0.0254 | 65.474
17.5 | 1.6972 | 0.02823 | 0.0295 | 60.1204
18 | 1.7031 | 0.03141 | 0.0331 | 54.2216
18.5 | 1.7028 | 0.03554 | 0.0357 | 47.9122
19 | 1.6931 | 0.04122 | 0.0368 | 41.0747
19.5 | 1.6707 | 0.04949 | 0.0352 | 33.7583
20 | 1.6241 | 0.0631 | 0.0284 | 25.7385

## 85. Re 6M Mach 0.25 (1)
BIGFOIL.COM POLAR EXPORT
rcsc2
RC-SC2 |  |  |  | Cl Max: | 1.063 | at alpha= | 11 | deg
JavaFoil+Calcfoil stall+Eppler ext transition |  |  |  | L/D Max: | 91.667 | at alpha= | 8.5 | deg
Re: | 6000000 |  |  | Cd Min: | 0.00515 | at alpha= | -0.5 | deg
Mach: | 0.25 |  |  | Cl=0 at alpha= | -0.72951 | deg
|  |  |  | @ Cl=0.1, Cd= | 0.0054855
|  |  |  | @ Cl=0.4, Cd= | 0.0084202
|  |  |  | @ Cl=0.6, Cd= | 0.0083984
alpha (deg) | Cl | Cd | Cm | Cl/Cd
-15.5 | -0.537 | 0.10869 | -0.002 | -4.943
-15 | -0.577 | 0.102 | -0.002 | -5.653
-14.5 | -0.612 | 0.09598 | -0.003 | -6.375
-14 | -0.652 | 0.08149 | -0.003 | -7.997
-13.5 | -0.672 | 0.0831 | -0.004 | -8.087
-13 | -0.706 | 0.06911 | -0.004 | -10.218
-12.5 | -0.722 | 0.06778 | -0.005 | -10.646
-12 | -0.745 | 0.0576 | -0.005 | -12.931
-11.5 | -0.87 | 0.016 | -0.008 | -54.378
-11 | -0.879 | 0.01481 | -0.008 | -59.351
-10.5 | -0.881 | 0.01342 | -0.009 | -65.637
-10 | -0.876 | 0.01269 | -0.009 | -69.045
-9.5 | -0.86 | 0.01236 | -0.01 | -69.587
-9 | -0.838 | 0.01182 | -0.01 | -70.94
-8.5 | -0.811 | 0.01017 | -0.011 | -79.744
-8 | -0.779 | 0.00978 | -0.012 | -79.603
-7.5 | -0.742 | 0.00942 | -0.012 | -78.743
-7 | -0.701 | 0.00912 | -0.013 | -76.879
-6.5 | -0.656 | 0.00836 | -0.013 | -78.507
-6 | -0.608 | 0.00956 | -0.014 | -63.582
-5.5 | -0.557 | 0.00923 | -0.015 | -60.357
-5 | -0.504 | 0.00913 | -0.015 | -55.193
-4.5 | -0.449 | 0.00884 | -0.016 | -50.793
-4 | -0.393 | 0.00713 | -0.016 | -55.075
-3.5 | -0.335 | 0.00684 | -0.017 | -48.931
-3 | -0.276 | 0.00751 | -0.018 | -36.661
-2.5 | -0.216 | 0.00819 | -0.018 | -26.343
-2 | -0.155 | 0.00793 | -0.019 | -19.591
-1.5 | -0.094 | 0.00756 | -0.019 | -12.506
-1 | -0.033 | 0.00693 | -0.02 | -4.828
-0.5 | 0.028 | 0.00515 | -0.021 | 5.394
0 | 0.089 | 0.00534 | -0.021 | 16.72
0.5 | 0.151 | 0.00616 | -0.022 | 24.476
1 | 0.212 | 0.00787 | -0.023 | 26.942
1.5 | 0.273 | 0.00784 | -0.023 | 34.808
2 | 0.333 | 0.007 | -0.024 | 47.649
2.5 | 0.394 | 0.00847 | -0.024 | 46.451
3 | 0.453 | 0.00798 | -0.025 | 56.779
3.5 | 0.512 | 0.00822 | -0.026 | 62.26
4 | 0.569 | 0.00826 | -0.026 | 68.91
4.5 | 0.625 | 0.00851 | -0.027 | 73.429
5 | 0.68 | 0.00883 | -0.028 | 76.951
5.5 | 0.732 | 0.00913 | -0.028 | 80.189
6 | 0.783 | 0.00869 | -0.029 | 90.099
6.5 | 0.83 | 0.00962 | -0.029 | 86.36
7 | 0.875 | 0.00986 | -0.03 | 88.769
7.5 | 0.916 | 0.01006 | -0.031 | 91.089
8 | 0.954 | 0.01046 | -0.031 | 91.196
8.5 | 0.987 | 0.01077 | -0.032 | 91.667
9 | 1.016 | 0.01119 | -0.033 | 90.765
9.5 | 1.039 | 0.01182 | -0.033 | 87.934
10 | 1.052 | 0.01381 | -0.034 | 76.161
10.5 | 1.059 | 0.01447 | -0.034 | 73.197
11 | 1.063 | 0.01532 | -0.035 | 69.435
11.5 | 1.062 | 0.01571 | -0.035 | 67.643
12 | 1.053 | 0.01674 | -0.036 | 62.944
12.5 | 1.03 | 0.01872 | -0.036 | 55.022
13 | 0.992 | 0.02317 | -0.035 | 42.799
13.5 | 0.881 | 0.05519 | -0.03 | 15.962
14 | 0.849 | 0.06152 | -0.03 | 13.792
14.5 | 0.804 | 0.07489 | -0.029 | 10.729
15 | 0.763 | 0.08438 | -0.028 | 9.036
15.5 | 0.715 | 0.09923 | -0.026 | 7.207
16 | 0.677 | 0.10034 | -0.027 | 6.748

## 86. Re 6M Mach 0.25 (2)
BIGFOIL.COM POLAR EXPORT
rcsc2
RC-SC2 |  |  |  | Cl Max: | 1.5253 | at alpha= | 14 | deg
XFOIL ncrit=9 |  |  |  | L/D Max: | 106.164 | at alpha= | 9 | deg
Re: | 6000000 |  |  | Cd Min: | 0.23365 | at alpha= | 20 | deg
Mach: | 0.25 |  |  | Cl=0 at alpha= | -0.82143 | deg
|  |  |  | @ Cl=0.1, Cd= | 0.0058261
|  |  |  | @ Cl=0.4, Cd= | 0.0058556
|  |  |  | @ Cl=0.6, Cd= | 0.0067592
alpha (deg) | Cl | Cd | Cm | Cl/Cd
-19 | -0.7656 | 0.21937 | 0.0369 | -3.49
-18.5 | -0.7484 | 0.21336 | 0.033 | -3.5077
-18 | -0.7337 | 0.20636 | 0.0289 | -3.5554
-17.5 | -0.7292 | 0.19499 | 0.0234 | -3.7397
-16.5 | -0.8911 | 0.13362 | -0.0084 | -6.6689
-16 | -1.1099 | 0.0878 | -0.0368 | -12.6412
-15.5 | -1.2715 | 0.0498 | -0.0647 | -25.5321
-15 | -1.3142 | 0.03758 | -0.0722 | -34.9707
-14.5 | -1.3368 | 0.03092 | -0.0709 | -43.2342
-14 | -1.3453 | 0.02665 | -0.0658 | -50.4803
-13.5 | -1.3411 | 0.02355 | -0.0593 | -56.9469
-12.5 | -1.2697 | 0.01851 | -0.0533 | -68.5954
-12 | -1.2403 | 0.01563 | -0.0487 | -79.3538
-11.5 | -1.1978 | 0.01394 | -0.0453 | -85.9254
-11 | -1.1474 | 0.0128 | -0.0429 | -89.6406
-10.5 | -1.0942 | 0.01192 | -0.041 | -91.7953
-10 | -1.0397 | 0.01118 | -0.0393 | -92.9964
-9.5 | -0.9845 | 0.01056 | -0.0377 | -93.2292
-9 | -0.9291 | 0.00995 | -0.0363 | -93.3769
-8.5 | -0.8724 | 0.0094 | -0.0352 | -92.8085
-8 | -0.8155 | 0.00888 | -0.0342 | -91.8356
-7.5 | -0.7583 | 0.00842 | -0.0333 | -90.0594
-7 | -0.7011 | 0.00802 | -0.0324 | -87.419
-6.5 | -0.6449 | 0.00748 | -0.0314 | -86.2166
-6 | -0.5871 | 0.00709 | -0.0308 | -82.8068
-5.5 | -0.5289 | 0.00677 | -0.0303 | -78.1241
-5 | -0.4706 | 0.0065 | -0.0299 | -72.4
-4.5 | -0.4121 | 0.00623 | -0.0296 | -66.1477
-4 | -0.3544 | 0.00596 | -0.0291 | -59.4631
-3.5 | -0.2963 | 0.00577 | -0.0287 | -51.3518
-3 | -0.2385 | 0.00558 | -0.0284 | -42.7419
-2.5 | -0.1811 | 0.00546 | -0.0279 | -33.1685
-2 | -0.1244 | 0.00525 | -0.0274 | -23.6952
-1.5 | -0.0703 | 0.00533 | -0.0264 | -13.1895
-1 | -0.018 | 0.0055 | -0.0251 | -3.2727
-0.5 | 0.0324 | 0.00581 | -0.0236 | 5.5766
0 | 0.0849 | 0.00589 | -0.0226 | 14.4143
0.5 | 0.1369 | 0.00567 | -0.0215 | 24.1446
1 | 0.1886 | 0.00567 | -0.0203 | 33.2628
1.5 | 0.2419 | 0.00562 | -0.0193 | 43.0427
2 | 0.2959 | 0.00566 | -0.0184 | 52.2792
2.5 | 0.3518 | 0.00577 | -0.0178 | 60.9705
3 | 0.4081 | 0.00587 | -0.0171 | 69.523
3.5 | 0.4641 | 0.00616 | -0.0164 | 75.3409
4 | 0.5206 | 0.00641 | -0.0158 | 81.2168
4.5 | 0.5772 | 0.00665 | -0.0151 | 86.797
5 | 0.6336 | 0.00692 | -0.0143 | 91.5607
5.5 | 0.69 | 0.00718 | -0.0135 | 96.1003
6 | 0.7459 | 0.00748 | -0.0126 | 99.7193
6.5 | 0.8008 | 0.00785 | -0.0113 | 102.0127
7 | 0.8536 | 0.00833 | -0.0096 | 102.473
7.5 | 0.9122 | 0.00875 | -0.0091 | 104.2514
8 | 0.9717 | 0.00921 | -0.0088 | 105.5049
8.5 | 1.0357 | 0.00976 | -0.0095 | 106.1168
9 | 1.0988 | 0.01035 | -0.0099 | 106.1643
9.5 | 1.1612 | 0.011 | -0.0101 | 105.5636
10 | 1.2227 | 0.01171 | -0.01 | 104.415
10.5 | 1.279 | 0.01248 | -0.0088 | 102.484
11 | 1.3194 | 0.0132 | -0.0042 | 99.9545
11.5 | 1.3635 | 0.01406 | -0.0004 | 96.9772
12 | 1.4089 | 0.0151 | 0.003 | 93.3046
12.5 | 1.4516 | 0.01638 | 0.0067 | 88.6203
13 | 1.489 | 0.01798 | 0.011 | 82.8142
13.5 | 1.5143 | 0.01999 | 0.017 | 75.7529
14 | 1.5253 | 0.02249 | 0.0246 | 67.8213
14.5 | 1.5232 | 0.0259 | 0.0322 | 58.8108
15 | 1.5079 | 0.03057 | 0.039 | 49.3261
15.5 | 1.4774 | 0.03739 | 0.043 | 39.5132
16 | 1.4386 | 0.04727 | 0.0414 | 30.4337
16.5 | 1.3861 | 0.06325 | 0.0309 | 21.9146
17 | 1.3164 | 0.08503 | 0.0167 | 15.4816
17.5 | 1.2299 | 0.10703 | 0.0046 | 11.4912
18 | 1.1521 | 0.12813 | -0.0077 | 8.9916
18.5 | 1.0746 | 0.15144 | -0.0218 | 7.0959
19.5 | 0.8775 | 0.22799 | -0.066 | 3.8489
20 | 0.8951 | 0.23365 | -0.0699 | 3.8309

## 87. Re 6M Mach 0.50 (1)
BIGFOIL.COM POLAR EXPORT
rcsc2
RC-SC2 |  |  |  | Cl Max: | 1.123 | at alpha= | 20 | deg
JavaFoil+Calcfoil stall+Eppler ext transition |  |  |  | L/D Max: | 80.518 | at alpha= | 5.5 | deg
Re: | 6000000 |  |  | Cd Min: | 0.00669 | at alpha= | 0 | deg
Mach: | 0.5 |  |  | Cl=0 at alpha= | -0.72794 | deg
|  |  |  | @ Cl=0.1, Cd= | 0.00669
|  |  |  | @ Cl=0.4, Cd= | 0.0088001
|  |  |  | @ Cl=0.6, Cd= | 0.0086135
alpha (deg) | Cl | Cd | Cm | Cl/Cd
-20 | -1.062 | 0.15602 | 0 | -6.805
-19.5 | -1.033 | 0.15228 | 0 | -6.782
-19 | -1.003 | 0.1487 | 0 | -6.743
-18.5 | -0.976 | 0.1426 | -0.001 | -6.841
-18 | -0.949 | 0.13828 | -0.001 | -6.862
-17.5 | -0.922 | 0.13174 | -0.001 | -6.997
-17 | -0.895 | 0.12953 | -0.001 | -6.908
-16.5 | -0.868 | 0.12811 | -0.002 | -6.779
-16 | -0.839 | 0.1222 | -0.002 | -6.863
-15.5 | -0.81 | 0.11818 | -0.002 | -6.852
-15 | -0.783 | 0.11671 | -0.003 | -6.708
-14.5 | -0.756 | 0.10649 | -0.003 | -7.102
-14 | -0.729 | 0.10408 | -0.003 | -7.006
-13.5 | -0.702 | 0.10207 | -0.003 | -6.878
-13 | -0.674 | 0.09519 | -0.004 | -7.078
-12.5 | -0.647 | 0.08921 | -0.004 | -7.248
-12 | -0.619 | 0.08057 | -0.004 | -7.687
-11.5 | -0.593 | 0.08578 | -0.005 | -6.908
-11 | -0.564 | 0.08233 | -0.005 | -6.853
-10.5 | -0.536 | 0.07799 | -0.005 | -6.877
-10 | -0.512 | 0.06584 | -0.006 | -7.771
-9.5 | -0.487 | 0.05964 | -0.007 | -8.162
-9 | -0.467 | 0.0499 | -0.008 | -9.356
-8.5 | -0.494 | 0.01938 | -0.011 | -25.504
-8 | -0.4 | 0.05355 | -0.007 | -7.479
-7.5 | -0.377 | 0.04734 | -0.008 | -7.953
-7 | -0.426 | 0.0103 | -0.014 | -41.351
-6.5 | -0.532 | 0.00942 | -0.015 | -56.468
-6 | -0.591 | 0.00947 | -0.016 | -62.394
-5.5 | -0.575 | 0.01021 | -0.016 | -56.265
-5 | -0.536 | 0.00997 | -0.017 | -53.783
-4.5 | -0.487 | 0.00956 | -0.018 | -50.895
-4 | -0.43 | 0.00921 | -0.018 | -46.729
-3.5 | -0.369 | 0.00776 | -0.019 | -47.617
-3 | -0.306 | 0.00771 | -0.02 | -39.665
-2.5 | -0.24 | 0.00774 | -0.02 | -31.002
-2 | -0.173 | 0.00841 | -0.021 | -20.588
-1.5 | -0.105 | 0.00802 | -0.022 | -13.146
-1 | -0.037 | 0.00711 | -0.022 | -5.252
-0.5 | 0.031 | 0.007 | -0.023 | 4.432
0 | 0.1 | 0.00669 | -0.024 | 14.915
0.5 | 0.168 | 0.00765 | -0.024 | 22.004
1 | 0.237 | 0.0077 | -0.025 | 30.736
1.5 | 0.305 | 0.00816 | -0.026 | 37.354
2 | 0.372 | 0.00875 | -0.027 | 42.54
2.5 | 0.439 | 0.00887 | -0.027 | 49.448
3 | 0.504 | 0.00823 | -0.028 | 61.198
3.5 | 0.567 | 0.00852 | -0.029 | 66.554
4 | 0.627 | 0.00869 | -0.029 | 72.181
4.5 | 0.684 | 0.00896 | -0.03 | 76.326
5 | 0.734 | 0.00922 | -0.031 | 79.686
5.5 | 0.776 | 0.00964 | -0.031 | 80.518
6 | 0.804 | 0.01008 | -0.032 | 79.754
6.5 | 0.805 | 0.01065 | -0.033 | 75.548
7 | 0.716 | 0.01126 | -0.034 | 63.555
7.5 | 0.553 | 0.0135 | -0.034 | 40.986
8 | 0.582 | 0.01499 | -0.035 | 38.793
8.5 | 0.504 | 0.05754 | -0.019 | 8.757
9 | 0.542 | 0.05207 | -0.024 | 10.411
9.5 | 0.558 | 0.06316 | -0.02 | 8.834
10 | 0.584 | 0.06884 | -0.02 | 8.488
10.5 | 0.61 | 0.07645 | -0.02 | 7.982
11 | 0.637 | 0.083 | -0.021 | 7.68
11.5 | 0.664 | 0.08809 | -0.021 | 7.54
12 | 0.689 | 0.08725 | -0.021 | 7.901
12.5 | 0.716 | 0.09252 | -0.021 | 7.737
13 | 0.744 | 0.09656 | -0.023 | 7.705
13.5 | 0.77 | 0.10525 | -0.023 | 7.32
14 | 0.796 | 0.10438 | -0.024 | 7.63
14.5 | 0.822 | 0.1081 | -0.024 | 7.608
15 | 0.849 | 0.11237 | -0.024 | 7.552
15.5 | 0.878 | 0.11838 | -0.026 | 7.418
16 | 0.907 | 0.11897 | -0.028 | 7.624
16.5 | 0.931 | 0.12528 | -0.027 | 7.433
17 | 0.957 | 0.12817 | -0.028 | 7.47
17.5 | 0.983 | 0.13878 | -0.028 | 7.084
18 | 1.009 | 0.14173 | -0.029 | 7.121
18.5 | 1.038 | 0.14663 | -0.03 | 7.08
19 | 1.066 | 0.14812 | -0.031 | 7.198
19.5 | 1.096 | 0.1494 | -0.033 | 7.334
20 | 1.123 | 0.15692 | -0.033 | 7.158

## 88. Re 6M Mach 0.50 (2)
BIGFOIL.COM POLAR EXPORT
rcsc2
RC-SC2 |  |  |  | Cl Max: | 1.0493 | at alpha= | 8 | deg
XFOIL ncrit=9 |  |  |  | L/D Max: | 96.3592 | at alpha= | 5.5 | deg
Re: | 6000000 |  |  | Cd Min: | 0.26047 | at alpha= | -20 | deg
Mach: | 0.5 |  |  | Cl=0 at alpha= | -0.83294 | deg
|  |  |  | @ Cl=0.1, Cd= | 0.0059114
|  |  |  | @ Cl=0.4, Cd= | 0.0060765
|  |  |  | @ Cl=0.6, Cd= | 0.0069592
alpha (deg) | Cl | Cd | Cm | Cl/Cd
-20 | -0.8446 | 0.26047 | 0.0551 | -3.2426
-19.5 | -0.8225 | 0.2534 | 0.0502 | -3.2459
-19 | -0.8005 | 0.24607 | 0.0454 | -3.2531
-18.5 | -0.7798 | 0.238 | 0.0405 | -3.2765
-18 | -0.7623 | 0.22802 | 0.0351 | -3.3431
-17.5 | -0.7428 | 0.21979 | 0.0302 | -3.3796
-17 | -0.7214 | 0.21274 | 0.0259 | -3.391
-16.5 | -0.7011 | 0.20526 | 0.0216 | -3.4157
-16 | -0.6828 | 0.19709 | 0.0171 | -3.4644
-15.5 | -0.667 | 0.18795 | 0.0124 | -3.5488
-15 | -0.6551 | 0.17787 | 0.0075 | -3.683
-14.5 | -0.6374 | 0.17042 | 0.0036 | -3.7402
-14 | -0.6209 | 0.16286 | -0.0002 | -3.8125
-13.5 | -0.6069 | 0.15465 | -0.0041 | -3.9243
-13 | -0.5965 | 0.14583 | -0.0081 | -4.0904
-12.5 | -0.5903 | 0.13638 | -0.0123 | -4.3283
-12 | -0.5915 | 0.12566 | -0.0171 | -4.7071
-11.5 | -0.5907 | 0.11596 | -0.0214 | -5.094
-11 | -0.6006 | 0.10479 | -0.0269 | -5.7315
-10.5 | -0.6055 | 0.09499 | -0.0318 | -6.3744
-10 | -0.6158 | 0.08432 | -0.0378 | -7.3031
-9.5 | -0.6291 | 0.07207 | -0.047 | -8.729
-9 | -0.647 | 0.05605 | -0.0634 | -11.5433
-8.5 | -0.6791 | 0.04294 | -0.0743 | -15.8151
-8 | -0.7182 | 0.03459 | -0.0711 | -20.7632
-7.5 | -0.7467 | 0.02517 | -0.0655 | -29.6663
-7 | -0.7605 | 0.01601 | -0.0576 | -47.5016
-6.5 | -0.7277 | 0.01124 | -0.0511 | -64.742
-6 | -0.6698 | 0.0092 | -0.0468 | -72.8043
-5.5 | -0.6055 | 0.00808 | -0.0435 | -74.9381
-5 | -0.5389 | 0.00735 | -0.041 | -73.3197
-4.5 | -0.4705 | 0.00682 | -0.0392 | -68.9883
-4 | -0.4027 | 0.00644 | -0.0376 | -62.5311
-3.5 | -0.3359 | 0.00608 | -0.0362 | -55.2467
-3 | -0.2689 | 0.00584 | -0.035 | -46.0445
-2.5 | -0.203 | 0.00566 | -0.0339 | -35.8657
-2 | -0.1375 | 0.00552 | -0.0329 | -24.9094
-1.5 | -0.0769 | 0.00549 | -0.0311 | -14.0073
-1 | -0.019 | 0.00573 | -0.029 | -3.3159
0.5 | 0.1516 | 0.00599 | -0.0231 | 25.3088
1 | 0.2085 | 0.0059 | -0.0211 | 35.339
1.5 | 0.2675 | 0.0059 | -0.0194 | 45.339
2 | 0.3283 | 0.00593 | -0.0178 | 55.3626
2.5 | 0.3924 | 0.00604 | -0.0166 | 64.9669
3 | 0.4549 | 0.00634 | -0.015 | 71.7508
3.5 | 0.5207 | 0.00661 | -0.0137 | 78.7746
4 | 0.5857 | 0.00689 | -0.012 | 85.0073
4.5 | 0.6518 | 0.00721 | -0.0102 | 90.4022
5 | 0.7179 | 0.00761 | -0.0081 | 94.3364
5.5 | 0.7834 | 0.00813 | -0.0054 | 96.3592
6 | 0.847 | 0.00881 | -0.002 | 96.1407
6.5 | 0.9077 | 0.00977 | 0.0024 | 92.9069
7 | 0.9669 | 0.01134 | 0.0072 | 85.2646
7.5 | 1.0204 | 0.01438 | 0.0121 | 70.9597
8 | 1.0493 | 0.02047 | 0.0176 | 51.2604
8.5 | 1.0184 | 0.02709 | 0.03 | 37.5932
9 | 0.9693 | 0.03416 | 0.0403 | 28.3753
9.5 | 0.922 | 0.04325 | 0.0425 | 21.3179
10 | 0.8821 | 0.05629 | 0.0339 | 15.6706
10.5 | 0.8509 | 0.07467 | 0.0187 | 11.3955
11 | 0.8187 | 0.08871 | 0.01 | 9.2289
11.5 | 0.7891 | 0.1023 | 0.0023 | 7.7136
12 | 0.7692 | 0.11485 | -0.0042 | 6.6974
12.5 | 0.7552 | 0.12697 | -0.0103 | 5.9479
13 | 0.7501 | 0.13821 | -0.0158 | 5.4272

## 89. Re 7M Mach 0.00 (1)
BIGFOIL.COM POLAR EXPORT
rcsc2
RC-SC2 |  |  |  | Cl Max: | 1.184 | at alpha= | 13.5 | deg
JavaFoil+Calcfoil stall+Eppler ext transition |  |  |  | L/D Max: | 102.045 | at alpha= | 8.5 | deg
Re: | 7000000 |  |  | Cd Min: | 0.00533 | at alpha= | -1 | deg
Mach: | 0 |  |  | Cl=0 at alpha= | -0.72881 | deg
|  |  |  | @ Cl=0.1, Cd= | 0.005611
|  |  |  | @ Cl=0.4, Cd= | 0.007196
|  |  |  | @ Cl=0.6, Cd= | 0.0075445
alpha (deg) | Cl | Cd | Cm | Cl/Cd
-17.5 | -0.806 | 0.11787 | -0.001 | -6.841
-17 | -0.818 | 0.11172 | -0.001 | -7.326
-16.5 | -0.843 | 0.09175 | -0.002 | -9.188
-16 | -0.839 | 0.09892 | -0.002 | -8.485
-15.5 | -0.848 | 0.09261 | -0.002 | -9.153
-15 | -0.855 | 0.08588 | -0.003 | -9.96
-14.5 | -0.921 | 0.0446 | -0.004 | -20.638
-14 | -0.963 | 0.02693 | -0.005 | -35.781
-13.5 | -0.973 | 0.02295 | -0.005 | -42.389
-13 | -0.994 | 0.01729 | -0.006 | -57.505
-12.5 | -1 | 0.01498 | -0.006 | -66.762
-12 | -0.993 | 0.01404 | -0.007 | -70.72
-11.5 | -0.986 | 0.01291 | -0.008 | -76.383
-11 | -0.967 | 0.01249 | -0.008 | -77.361
-10.5 | -0.944 | 0.01195 | -0.009 | -78.982
-10 | -0.918 | 0.01148 | -0.009 | -79.954
-9.5 | -0.888 | 0.01091 | -0.01 | -81.383
-9 | -0.855 | 0.01047 | -0.01 | -81.621
-8.5 | -0.819 | 0.00906 | -0.011 | -90.35
-8 | -0.779 | 0.00877 | -0.011 | -88.91
-7.5 | -0.737 | 0.00847 | -0.012 | -87.014
-7 | -0.692 | 0.00818 | -0.012 | -84.68
-6.5 | -0.645 | 0.00802 | -0.013 | -80.462
-6 | -0.596 | 0.0085 | -0.014 | -70.09
-5.5 | -0.544 | 0.00831 | -0.014 | -65.508
-5 | -0.491 | 0.00877 | -0.015 | -56.038
-4.5 | -0.437 | 0.00856 | -0.015 | -51.065
-4 | -0.381 | 0.00688 | -0.016 | -55.418
-3.5 | -0.325 | 0.00672 | -0.016 | -48.284
-3 | -0.267 | 0.00655 | -0.017 | -40.774
-2.5 | -0.209 | 0.007 | -0.018 | -29.866
-2 | -0.15 | 0.00681 | -0.018 | -22.082
-1.5 | -0.092 | 0.00744 | -0.019 | -12.309
-1 | -0.032 | 0.00533 | -0.019 | -6.077
-0.5 | 0.027 | 0.00543 | -0.02 | 4.948
0 | 0.086 | 0.00538 | -0.021 | 16.074
0.5 | 0.146 | 0.00637 | -0.021 | 22.894
1 | 0.205 | 0.00646 | -0.022 | 31.789
1.5 | 0.264 | 0.00659 | -0.022 | 40.113
2 | 0.323 | 0.00638 | -0.023 | 50.603
2.5 | 0.381 | 0.00735 | -0.024 | 51.878
3 | 0.439 | 0.00688 | -0.024 | 63.796
3.5 | 0.496 | 0.00718 | -0.025 | 69.129
4 | 0.552 | 0.00737 | -0.025 | 74.962
4.5 | 0.607 | 0.00757 | -0.026 | 80.216
5 | 0.661 | 0.00788 | -0.027 | 83.935
5.5 | 0.714 | 0.00817 | -0.027 | 87.387
6 | 0.765 | 0.00828 | -0.028 | 92.338
6.5 | 0.814 | 0.00862 | -0.029 | 94.38
7 | 0.86 | 0.00891 | -0.029 | 96.519
7.5 | 0.905 | 0.0092 | -0.03 | 98.368
8 | 0.947 | 0.00951 | -0.03 | 99.544
8.5 | 0.986 | 0.00967 | -0.031 | 102.045
9 | 1.023 | 0.01012 | -0.032 | 101.086
9.5 | 1.056 | 0.01189 | -0.032 | 88.835
10 | 1.086 | 0.01077 | -0.033 | 100.892
10.5 | 1.113 | 0.0126 | -0.033 | 88.388
11 | 1.137 | 0.0131 | -0.034 | 86.793
11.5 | 1.148 | 0.0137 | -0.034 | 83.829
12 | 1.161 | 0.01432 | -0.035 | 81.114
12.5 | 1.173 | 0.01494 | -0.035 | 78.503
13 | 1.181 | 0.01576 | -0.036 | 74.904
13.5 | 1.184 | 0.01667 | -0.036 | 71.033
14 | 1.181 | 0.01793 | -0.037 | 65.877
14.5 | 1.171 | 0.01985 | -0.037 | 59.017
15 | 1.15 | 0.02359 | -0.037 | 48.746
15.5 | 1.044 | 0.05999 | -0.032 | 17.411
16 | 1.055 | 0.05347 | -0.034 | 19.736
16.5 | 1.02 | 0.07012 | -0.032 | 14.548
17 | 0.997 | 0.08183 | -0.031 | 12.182
17.5 | 0.963 | 0.10299 | -0.029 | 9.353
18 | 0.948 | 0.10998 | -0.029 | 8.618
18.5 | 0.931 | 0.11706 | -0.029 | 7.956

## 90. Re 7M Mach 0.00 (2)
BIGFOIL.COM POLAR EXPORT
rcsc2
RC-SC2 |  |  |  | Cl Max: | 1.8178 | at alpha= | 20 | deg
XFOIL ncrit=9 |  |  |  | L/D Max: | 115.991 | at alpha= | 10.5 | deg
Re: | 7000000 |  |  | Cd Min: | 0.03583 | at alpha= | 20 | deg
Mach: | 0 |  |  | Cl=0 at alpha= | -0.79819 | deg
|  |  |  | @ Cl=0.1, Cd= | 0.0058206
|  |  |  | @ Cl=0.4, Cd= | 0.0057202
|  |  |  | @ Cl=0.6, Cd= | 0.0065281
alpha (deg) | Cl | Cd | Cm | Cl/Cd
-20 | -1.7331 | 0.03379 | -0.0628 | -51.2903
-19.5 | -1.7289 | 0.02999 | -0.0616 | -57.6492
-19 | -1.7198 | 0.02701 | -0.0593 | -63.6727
-18.5 | -1.7059 | 0.02469 | -0.0564 | -69.0928
-18 | -1.6878 | 0.02283 | -0.053 | -73.929
-17.5 | -1.6662 | 0.02132 | -0.0494 | -78.152
-17 | -1.6422 | 0.02006 | -0.0454 | -81.8644
-16.5 | -1.6126 | 0.01896 | -0.042 | -85.0527
-16 | -1.5765 | 0.01796 | -0.0396 | -87.7784
-15.5 | -1.5352 | 0.01701 | -0.038 | -90.2528
-14.5 | -1.4368 | 0.01526 | -0.0378 | -94.1547
-14 | -1.3905 | 0.01451 | -0.0367 | -95.8305
-13.5 | -1.3437 | 0.01383 | -0.0357 | -97.1584
-13 | -1.2966 | 0.01319 | -0.0345 | -98.3017
-12.5 | -1.253 | 0.01213 | -0.0328 | -103.2976
-12 | -1.2043 | 0.01141 | -0.0319 | -105.5478
-11.5 | -1.1539 | 0.01084 | -0.0312 | -106.4483
-11 | -1.1027 | 0.01034 | -0.0306 | -106.6441
-10.5 | -1.0511 | 0.00989 | -0.03 | -106.2791
-10 | -0.999 | 0.00947 | -0.0295 | -105.491
-9.5 | -0.9459 | 0.00908 | -0.0291 | -104.174
-9 | -0.8925 | 0.00867 | -0.0288 | -102.9412
-8.5 | -0.8387 | 0.0083 | -0.0285 | -101.0482
-8 | -0.7846 | 0.00795 | -0.0282 | -98.6918
-7.5 | -0.7304 | 0.00763 | -0.0279 | -95.7274
-7 | -0.6759 | 0.00732 | -0.0277 | -92.3361
-6.5 | -0.6214 | 0.00693 | -0.0274 | -89.6681
-6 | -0.5661 | 0.00663 | -0.0273 | -85.3846
-5.5 | -0.5104 | 0.00638 | -0.0272 | -80
-5 | -0.4547 | 0.00616 | -0.0271 | -73.8149
-4.5 | -0.3987 | 0.0059 | -0.027 | -67.5763
-4 | -0.3433 | 0.0057 | -0.0268 | -60.2281
-3.5 | -0.2879 | 0.00556 | -0.0265 | -51.7806
-3 | -0.2322 | 0.00542 | -0.0264 | -42.8413
-2.5 | -0.1772 | 0.00531 | -0.026 | -33.371
-2 | -0.1229 | 0.00519 | -0.0256 | -23.6802
-1.5 | -0.0719 | 0.00542 | -0.0245 | -13.2657
-1 | -0.0201 | 0.00556 | -0.0237 | -3.6151
-0.5 | 0.0297 | 0.00587 | -0.0225 | 5.0596
0 | 0.082 | 0.00589 | -0.0219 | 13.9219
0.5 | 0.1339 | 0.00569 | -0.0212 | 23.5325
1 | 0.1844 | 0.00568 | -0.0202 | 32.4648
1.5 | 0.2366 | 0.00562 | -0.0195 | 42.0996
2 | 0.2888 | 0.00558 | -0.0188 | 51.7563
2.5 | 0.3425 | 0.00563 | -0.0183 | 60.8348
3 | 0.3971 | 0.00571 | -0.0179 | 69.5447
3.5 | 0.451 | 0.0059 | -0.0174 | 76.4407
4 | 0.5056 | 0.00616 | -0.017 | 82.0779
4.5 | 0.56 | 0.00635 | -0.0166 | 88.189
5 | 0.6139 | 0.00659 | -0.0161 | 93.1563
5.5 | 0.6683 | 0.00681 | -0.0157 | 98.1351
6 | 0.7225 | 0.00706 | -0.0153 | 102.3371
6.5 | 0.7752 | 0.00735 | -0.0146 | 105.4694
7 | 0.8269 | 0.00771 | -0.0136 | 107.2503
7.5 | 0.879 | 0.00802 | -0.0128 | 109.601
8 | 0.9331 | 0.00836 | -0.0126 | 111.6148
8.5 | 0.9899 | 0.00873 | -0.013 | 113.3906
9 | 1.0495 | 0.00915 | -0.0141 | 114.6995
9.5 | 1.1082 | 0.00959 | -0.015 | 115.5579
10 | 1.1664 | 0.01006 | -0.0159 | 115.9443
10.5 | 1.2237 | 0.01055 | -0.0166 | 115.9905
11 | 1.2801 | 0.01107 | -0.0172 | 115.6369
11.5 | 1.3221 | 0.01154 | -0.0146 | 114.5667
12 | 1.3645 | 0.01205 | -0.0121 | 113.2365
12.5 | 1.4094 | 0.01262 | -0.0103 | 111.6799
13 | 1.4547 | 0.01327 | -0.0087 | 109.6232
13.5 | 1.4985 | 0.01405 | -0.0069 | 106.6548
14 | 1.5374 | 0.01522 | -0.0045 | 101.0118
14.5 | 1.5769 | 0.01622 | -0.0022 | 97.2195
15 | 1.617 | 0.01704 | 0 | 94.8944
15.5 | 1.654 | 0.0179 | 0.0026 | 92.4022
16 | 1.6842 | 0.01886 | 0.0064 | 89.3001
16.5 | 1.7124 | 0.01994 | 0.0102 | 85.8776
17 | 1.7381 | 0.02119 | 0.0141 | 82.0245
17.5 | 1.7615 | 0.02261 | 0.0179 | 77.908
18 | 1.7811 | 0.02431 | 0.0218 | 73.2661
18.5 | 1.7974 | 0.02633 | 0.0255 | 68.2643
19 | 1.8095 | 0.0288 | 0.0289 | 62.8299
19.5 | 1.8167 | 0.03187 | 0.0319 | 57.0035
20 | 1.8178 | 0.03583 | 0.0341 | 50.734

## 91. Re 7M Mach 0.10 (1)
BIGFOIL.COM POLAR EXPORT
rcsc2
RC-SC2 |  |  |  | Cl Max: | 1.164 | at alpha= | 13 | deg
JavaFoil+Calcfoil stall+Eppler ext transition |  |  |  | L/D Max: | 101.336 | at alpha= | 8.5 | deg
Re: | 7000000 |  |  | Cd Min: | 0.00533 | at alpha= | -1 | deg
Mach: | 0.1 |  |  | Cl=0 at alpha= | -0.725 | deg
|  |  |  | @ Cl=0.1, Cd= | 0.0056367
|  |  |  | @ Cl=0.4, Cd= | 0.0072347
|  |  |  | @ Cl=0.6, Cd= | 0.0075818
alpha (deg) | Cl | Cd | Cm | Cl/Cd
-17.5 | -0.767 | 0.11303 | -0.001 | -6.789
-17 | -0.777 | 0.11439 | -0.001 | -6.793
-16.5 | -0.802 | 0.09619 | -0.002 | -8.336
-16 | -0.817 | 0.08854 | -0.002 | -9.229
-15.5 | -0.815 | 0.09521 | -0.002 | -8.561
-15 | -0.825 | 0.08897 | -0.003 | -9.278
-14.5 | -0.872 | 0.05708 | -0.004 | -15.272
-14 | -0.914 | 0.03615 | -0.004 | -25.28
-13.5 | -0.956 | 0.02226 | -0.005 | -42.94
-13 | -0.96 | 0.02028 | -0.006 | -47.332
-12.5 | -0.978 | 0.01588 | -0.006 | -61.593
-12 | -0.976 | 0.01461 | -0.007 | -66.845
-11.5 | -0.976 | 0.0131 | -0.008 | -74.474
-11 | -0.959 | 0.01256 | -0.008 | -76.365
-10.5 | -0.938 | 0.01209 | -0.009 | -77.588
-10 | -0.914 | 0.01158 | -0.009 | -78.942
-9.5 | -0.886 | 0.011 | -0.01 | -80.496
-9 | -0.854 | 0.01067 | -0.01 | -79.989
-8.5 | -0.819 | 0.00914 | -0.011 | -89.582
-8 | -0.78 | 0.00883 | -0.011 | -88.292
-7.5 | -0.738 | 0.00854 | -0.012 | -86.468
-7 | -0.694 | 0.00824 | -0.012 | -84.236
-6.5 | -0.647 | 0.00799 | -0.013 | -81.001
-6 | -0.598 | 0.00849 | -0.014 | -70.43
-5.5 | -0.546 | 0.00904 | -0.014 | -60.462
-5 | -0.493 | 0.00882 | -0.015 | -55.933
-4.5 | -0.439 | 0.00852 | -0.015 | -51.506
-4 | -0.383 | 0.00694 | -0.016 | -55.19
-3.5 | -0.326 | 0.00682 | -0.016 | -47.829
-3 | -0.268 | 0.00659 | -0.017 | -40.735
-2.5 | -0.21 | 0.00696 | -0.018 | -30.182
-2 | -0.151 | 0.00679 | -0.018 | -22.27
-1.5 | -0.092 | 0.00746 | -0.019 | -12.326
-1 | -0.033 | 0.00533 | -0.019 | -6.112
-0.5 | 0.027 | 0.00543 | -0.02 | 4.98
0 | 0.087 | 0.00542 | -0.021 | 16.033
0.5 | 0.147 | 0.00642 | -0.021 | 22.835
1 | 0.206 | 0.00648 | -0.022 | 31.812
1.5 | 0.266 | 0.00658 | -0.023 | 40.388
2 | 0.325 | 0.00635 | -0.023 | 51.132
2.5 | 0.383 | 0.00739 | -0.024 | 51.833
3 | 0.441 | 0.00686 | -0.024 | 64.309
3.5 | 0.498 | 0.00715 | -0.025 | 69.717
4 | 0.555 | 0.00732 | -0.026 | 75.759
4.5 | 0.61 | 0.00764 | -0.026 | 79.87
5 | 0.664 | 0.00794 | -0.027 | 83.693
5.5 | 0.717 | 0.00815 | -0.027 | 87.979
6 | 0.768 | 0.00836 | -0.028 | 91.844
6.5 | 0.816 | 0.0086 | -0.029 | 94.891
7 | 0.863 | 0.0089 | -0.029 | 96.934
7.5 | 0.907 | 0.00925 | -0.03 | 98.088
8 | 0.949 | 0.00952 | -0.03 | 99.653
8.5 | 0.987 | 0.00974 | -0.031 | 101.336
9 | 1.023 | 0.0115 | -0.032 | 88.92
9.5 | 1.055 | 0.0106 | -0.032 | 99.54
10 | 1.084 | 0.01086 | -0.033 | 99.842
10.5 | 1.109 | 0.01145 | -0.034 | 96.929
11 | 1.131 | 0.01179 | -0.034 | 95.942
11.5 | 1.139 | 0.01389 | -0.034 | 81.967
12 | 1.151 | 0.01452 | -0.035 | 79.227
12.5 | 1.159 | 0.01519 | -0.035 | 76.323
13 | 1.164 | 0.01604 | -0.036 | 72.564
13.5 | 1.163 | 0.0172 | -0.036 | 67.6
14 | 1.155 | 0.01874 | -0.037 | 61.616
14.5 | 1.137 | 0.02142 | -0.037 | 53.101
15 | 1.095 | 0.02993 | -0.036 | 36.595
15.5 | 0.996 | 0.0716 | -0.03 | 13.904
16 | 0.975 | 0.08214 | -0.03 | 11.865
16.5 | 0.973 | 0.0783 | -0.031 | 12.419
17 | 0.951 | 0.088 | -0.031 | 10.804
17.5 | 0.919 | 0.10627 | -0.029 | 8.649
18 | 0.9 | 0.11387 | -0.029 | 7.9

## 92. Re 7M Mach 0.10 (2)
BIGFOIL.COM POLAR EXPORT
rcsc2
RC-SC2 |  |  |  | Cl Max: | 1.779 | at alpha= | 19 | deg
XFOIL ncrit=9 |  |  |  | L/D Max: | 115.289 | at alpha= | 10 | deg
Re: | 7000000 |  |  | Cd Min: | 0.04437 | at alpha= | 20 | deg
Mach: | 0.1 |  |  | Cl=0 at alpha= | -0.798 | deg
|  |  |  | @ Cl=0.1, Cd= | 0.0058558
|  |  |  | @ Cl=0.4, Cd= | 0.0057231
|  |  |  | @ Cl=0.6, Cd= | 0.0065334
alpha (deg) | Cl | Cd | Cm | Cl/Cd
-20 | -1.6647 | 0.04433 | -0.0639 | -37.5524
-19.5 | -1.6808 | 0.03699 | -0.066 | -45.4393
-19 | -1.6852 | 0.03193 | -0.0655 | -52.778
-18.5 | -1.6805 | 0.02832 | -0.0634 | -59.3397
-18 | -1.6696 | 0.02559 | -0.0604 | -65.2442
-17.5 | -1.654 | 0.02345 | -0.0567 | -70.533
-17 | -1.634 | 0.02175 | -0.0526 | -75.1264
-16.5 | -1.6113 | 0.02034 | -0.0482 | -79.2183
-16 | -1.581 | 0.01913 | -0.0446 | -82.6451
-15.5 | -1.5451 | 0.01802 | -0.0418 | -85.7436
-14 | -1.4006 | 0.01508 | -0.0396 | -92.878
-13.5 | -1.3538 | 0.01431 | -0.0383 | -94.6052
-13 | -1.3066 | 0.01359 | -0.0368 | -96.1442
-12.5 | -1.259 | 0.01288 | -0.0354 | -97.7484
-12 | -1.2133 | 0.01177 | -0.0338 | -103.0841
-11.5 | -1.163 | 0.01109 | -0.0328 | -104.8693
-11 | -1.1114 | 0.01053 | -0.032 | -105.5461
-10.5 | -1.0593 | 0.01005 | -0.0313 | -105.403
-10 | -1.0066 | 0.00961 | -0.0306 | -104.7451
-9.5 | -0.9529 | 0.0092 | -0.0302 | -103.5761
-9 | -0.899 | 0.00877 | -0.0297 | -102.5086
-8.5 | -0.8447 | 0.00838 | -0.0293 | -100.7995
-8 | -0.7901 | 0.00801 | -0.0289 | -98.6392
-7.5 | -0.7354 | 0.00768 | -0.0286 | -95.7552
-7 | -0.6802 | 0.00739 | -0.0283 | -92.0433
-6.5 | -0.6254 | 0.00697 | -0.0279 | -89.7274
-6 | -0.5697 | 0.00666 | -0.0277 | -85.5405
-5.5 | -0.5137 | 0.0064 | -0.0276 | -80.2656
-5 | -0.4575 | 0.00618 | -0.0274 | -74.0291
-4.5 | -0.4011 | 0.00593 | -0.0273 | -67.6391
-4 | -0.3453 | 0.00571 | -0.0271 | -60.4729
-3.5 | -0.2895 | 0.00557 | -0.0268 | -51.9749
-3 | -0.2335 | 0.00543 | -0.0266 | -43.0018
-2.5 | -0.178 | 0.00532 | -0.0263 | -33.4586
-2 | -0.1235 | 0.00519 | -0.0258 | -23.7958
-1.5 | -0.0722 | 0.00543 | -0.0247 | -13.2965
-1 | -0.0202 | 0.00557 | -0.0238 | -3.6266
-0.5 | 0.0298 | 0.00588 | -0.0227 | 5.068
0 | 0.0824 | 0.00589 | -0.022 | 13.9898
1 | 0.1853 | 0.00569 | -0.0203 | 32.5659
1.5 | 0.2377 | 0.00563 | -0.0196 | 42.2202
2 | 0.2902 | 0.00559 | -0.0188 | 51.9141
2.5 | 0.3443 | 0.00564 | -0.0183 | 61.0461
3 | 0.3992 | 0.00572 | -0.0179 | 69.7902
3.5 | 0.4533 | 0.00593 | -0.0173 | 76.4418
4 | 0.5084 | 0.00617 | -0.0169 | 82.3987
4.5 | 0.5631 | 0.00637 | -0.0165 | 88.3987
5 | 0.6173 | 0.00661 | -0.0159 | 93.3888
5.5 | 0.6723 | 0.00683 | -0.0155 | 98.4334
6 | 0.7268 | 0.00709 | -0.0151 | 102.5106
6.5 | 0.7798 | 0.00739 | -0.0143 | 105.521
7 | 0.8319 | 0.00776 | -0.0133 | 107.2036
7.5 | 0.8846 | 0.00807 | -0.0124 | 109.6159
8 | 0.9392 | 0.00842 | -0.012 | 111.5439
8.5 | 0.9966 | 0.00881 | -0.0124 | 113.1215
9 | 1.0568 | 0.00924 | -0.0134 | 114.3723
9.5 | 1.1161 | 0.0097 | -0.0143 | 115.0619
10 | 1.1748 | 0.01019 | -0.015 | 115.2895
10.5 | 1.2328 | 0.01071 | -0.0156 | 115.1074
11 | 1.2898 | 0.01126 | -0.016 | 114.5471
11.5 | 1.3305 | 0.01175 | -0.0129 | 113.234
12 | 1.3736 | 0.0123 | -0.0103 | 111.6748
12.5 | 1.419 | 0.01293 | -0.0083 | 109.7448
13 | 1.4639 | 0.0137 | -0.0064 | 106.854
13.5 | 1.505 | 0.01479 | -0.0039 | 101.7579
14.5 | 1.5857 | 0.01681 | 0.001 | 94.3308
15 | 1.6245 | 0.01775 | 0.0037 | 91.5211
15.5 | 1.6567 | 0.01873 | 0.0075 | 88.4517
16 | 1.6847 | 0.01989 | 0.0118 | 84.7009
16.5 | 1.7104 | 0.02121 | 0.016 | 80.6412
17 | 1.7329 | 0.02276 | 0.0202 | 76.138
17.5 | 1.7517 | 0.0246 | 0.0245 | 71.2073
18 | 1.7659 | 0.02685 | 0.0286 | 65.7691
18.5 | 1.7756 | 0.02963 | 0.0323 | 59.9258
19 | 1.779 | 0.0332 | 0.0354 | 53.5843
19.5 | 1.7752 | 0.0379 | 0.0373 | 46.8391
20 | 1.7618 | 0.04437 | 0.0374 | 39.707

## 93. Re 7M Mach 0.25 (1)
BIGFOIL.COM POLAR EXPORT
rcsc2
RC-SC2 |  |  |  | Cl Max: | 1.064 | at alpha= | 11 | deg
JavaFoil+Calcfoil stall+Eppler ext transition |  |  |  | L/D Max: | 98.193 | at alpha= | 8 | deg
Re: | 7000000 |  |  | Cd Min: | 0.0053 | at alpha= | -1 | deg
Mach: | 0.25 |  |  | Cl=0 at alpha= | -0.72951 | deg
|  |  |  | @ Cl=0.1, Cd= | 0.0055545
|  |  |  | @ Cl=0.4, Cd= | 0.0083631
|  |  |  | @ Cl=0.6, Cd= | 0.0083198
alpha (deg) | Cl | Cd | Cm | Cl/Cd
-16 | -0.497 | 0.10969 | -0.002 | -4.532
-15.5 | -0.538 | 0.10757 | -0.002 | -5.002
-15 | -0.577 | 0.10001 | -0.002 | -5.772
-14.5 | -0.613 | 0.09405 | -0.003 | -6.516
-14 | -0.655 | 0.07812 | -0.004 | -8.38
-13.5 | -0.674 | 0.08115 | -0.004 | -8.305
-13 | -0.712 | 0.06503 | -0.004 | -10.943
-12.5 | -0.728 | 0.06256 | -0.005 | -11.643
-12 | -0.763 | 0.04711 | -0.006 | -16.192
-11.5 | -0.876 | 0.01506 | -0.008 | -58.194
-11 | -0.883 | 0.01421 | -0.008 | -62.134
-10.5 | -0.88 | 0.0133 | -0.009 | -66.125
-10 | -0.876 | 0.01283 | -0.009 | -68.313
-9.5 | -0.86 | 0.01208 | -0.01 | -71.219
-9 | -0.838 | 0.01168 | -0.01 | -71.765
-8.5 | -0.811 | 0.00942 | -0.011 | -86.098
-8 | -0.779 | 0.00962 | -0.012 | -80.921
-7.5 | -0.742 | 0.00925 | -0.012 | -80.192
-7 | -0.701 | 0.00839 | -0.013 | -83.526
-6.5 | -0.656 | 0.00823 | -0.013 | -79.754
-6 | -0.608 | 0.00938 | -0.014 | -64.804
-5.5 | -0.557 | 0.0092 | -0.015 | -60.599
-5 | -0.504 | 0.00896 | -0.015 | -56.287
-4.5 | -0.449 | 0.00867 | -0.016 | -51.791
-4 | -0.393 | 0.007 | -0.016 | -56.068
-3.5 | -0.335 | 0.00677 | -0.017 | -49.381
-3 | -0.276 | 0.00655 | -0.018 | -42.063
-2.5 | -0.216 | 0.0082 | -0.018 | -26.314
-2 | -0.155 | 0.00782 | -0.019 | -19.867
-1.5 | -0.094 | 0.00756 | -0.019 | -12.504
-1 | -0.033 | 0.0053 | -0.02 | -6.317
-0.5 | 0.028 | 0.00541 | -0.021 | 5.131
0 | 0.089 | 0.00537 | -0.021 | 16.63
0.5 | 0.151 | 0.00641 | -0.022 | 23.504
1 | 0.212 | 0.00769 | -0.023 | 27.552
1.5 | 0.273 | 0.00782 | -0.023 | 34.916
2 | 0.333 | 0.00699 | -0.024 | 47.71
2.5 | 0.394 | 0.00842 | -0.024 | 46.735
3 | 0.453 | 0.00786 | -0.025 | 57.629
3.5 | 0.512 | 0.00811 | -0.026 | 63.043
4 | 0.569 | 0.00827 | -0.026 | 68.827
4.5 | 0.625 | 0.00836 | -0.027 | 74.815
5 | 0.68 | 0.00866 | -0.028 | 78.491
5.5 | 0.732 | 0.00895 | -0.028 | 81.789
6 | 0.783 | 0.00852 | -0.029 | 91.856
6.5 | 0.83 | 0.00943 | -0.029 | 88.1
7 | 0.875 | 0.00969 | -0.03 | 90.291
7.5 | 0.916 | 0.01 | -0.031 | 91.608
8 | 0.954 | 0.00971 | -0.031 | 98.193
8.5 | 0.987 | 0.01011 | -0.032 | 97.639
9 | 1.016 | 0.01053 | -0.033 | 96.425
9.5 | 1.039 | 0.01111 | -0.033 | 93.59
10 | 1.058 | 0.01159 | -0.034 | 91.212
10.5 | 1.06 | 0.01378 | -0.034 | 76.928
11 | 1.064 | 0.01456 | -0.035 | 73.12
11.5 | 1.063 | 0.01526 | -0.035 | 69.655
12 | 1.055 | 0.01617 | -0.036 | 65.273
12.5 | 1.036 | 0.01772 | -0.036 | 58.466
13 | 1.005 | 0.02025 | -0.036 | 49.641
13.5 | 0.909 | 0.04184 | -0.033 | 21.713
14 | 0.861 | 0.05414 | -0.031 | 15.907
14.5 | 0.81 | 0.06999 | -0.03 | 11.571
15 | 0.768 | 0.07905 | -0.029 | 9.721
15.5 | 0.717 | 0.09634 | -0.027 | 7.447
16 | 0.68 | 0.09688 | -0.028 | 7.016

## 94. Re 7M Mach 0.25 (2)
BIGFOIL.COM POLAR EXPORT
rcsc2
RC-SC2 |  |  |  | Cl Max: | 1.5521 | at alpha= | 15 | deg
XFOIL ncrit=9 |  |  |  | L/D Max: | 111.288 | at alpha= | 9 | deg
Re: | 7000000 |  |  | Cd Min: | 0.23209 | at alpha= | 20 | deg
Mach: | 0.25 |  |  | Cl=0 at alpha= | -0.79902 | deg
|  |  |  | @ Cl=0.1, Cd= | 0.0058935
|  |  |  | @ Cl=0.4, Cd= | 0.0057798
|  |  |  | @ Cl=0.6, Cd= | 0.0065707
alpha (deg) | Cl | Cd | Cm | Cl/Cd
-19 | -0.7697 | 0.21765 | 0.0363 | -3.5364
-18.5 | -0.7543 | 0.21092 | 0.0322 | -3.5762
-18 | -0.7408 | 0.20349 | 0.028 | -3.6405
-17 | -0.9887 | 0.12347 | -0.0159 | -8.0076
-16.5 | -1.1897 | 0.08312 | -0.0415 | -14.313
-16 | -1.3224 | 0.05052 | -0.0657 | -26.1758
-15.5 | -1.3652 | 0.03814 | -0.0735 | -35.7944
-15 | -1.3897 | 0.03113 | -0.0728 | -44.6418
-14.5 | -1.4001 | 0.02661 | -0.068 | -52.6156
-14 | -1.4002 | 0.02351 | -0.061 | -59.5576
-13.5 | -1.3687 | 0.0206 | -0.058 | -66.4417
-12.5 | -1.2939 | 0.01669 | -0.0504 | -77.5255
-12 | -1.2496 | 0.01524 | -0.0471 | -81.9948
-11.5 | -1.2004 | 0.01401 | -0.0446 | -85.6817
-11 | -1.155 | 0.01231 | -0.0417 | -93.8262
-10.5 | -1.1031 | 0.01129 | -0.0395 | -97.7059
-10 | -1.0483 | 0.01059 | -0.0378 | -98.9896
-9.5 | -0.9916 | 0.01003 | -0.0365 | -98.8634
-9 | -0.9349 | 0.00946 | -0.0353 | -98.8266
-8.5 | -0.8778 | 0.00894 | -0.0342 | -98.1879
-8 | -0.8206 | 0.00846 | -0.0332 | -96.9976
-7.5 | -0.7632 | 0.00804 | -0.0323 | -94.9254
-7 | -0.7054 | 0.00767 | -0.0316 | -91.9687
-6.5 | -0.6471 | 0.00731 | -0.031 | -88.5226
-6 | -0.5897 | 0.00685 | -0.0303 | -86.0876
-5.5 | -0.5316 | 0.00654 | -0.0298 | -81.2844
-5 | -0.473 | 0.00628 | -0.0294 | -75.3185
-4.5 | -0.4141 | 0.00603 | -0.0292 | -68.6733
-4 | -0.3563 | 0.00579 | -0.0287 | -61.5371
-3.5 | -0.2985 | 0.00562 | -0.0283 | -53.1139
-3 | -0.2405 | 0.00547 | -0.0279 | -43.9671
-2.5 | -0.1831 | 0.00536 | -0.0275 | -34.1604
-2 | -0.1266 | 0.00524 | -0.027 | -24.1603
-1.5 | -0.074 | 0.00546 | -0.0257 | -13.5531
-1 | -0.0205 | 0.00562 | -0.0247 | -3.6477
-0.5 | 0.0305 | 0.00592 | -0.0233 | 5.152
0 | 0.0844 | 0.00594 | -0.0225 | 14.2088
0.5 | 0.1381 | 0.00578 | -0.0217 | 23.8927
1 | 0.1903 | 0.00573 | -0.0206 | 33.2112
1.5 | 0.2438 | 0.0057 | -0.0197 | 42.7719
2 | 0.2979 | 0.00565 | -0.0188 | 52.7257
2.5 | 0.3538 | 0.00569 | -0.0182 | 62.1793
3 | 0.4104 | 0.0058 | -0.0176 | 70.7586
3.5 | 0.4662 | 0.00604 | -0.0169 | 77.1854
4 | 0.5234 | 0.00629 | -0.0164 | 83.2114
4.5 | 0.5801 | 0.00649 | -0.0157 | 89.3837
5 | 0.6368 | 0.00672 | -0.015 | 94.7619
5.5 | 0.694 | 0.00698 | -0.0144 | 99.4269
6 | 0.7504 | 0.00729 | -0.0135 | 102.9355
6.5 | 0.8051 | 0.00768 | -0.0123 | 104.8307
7 | 0.8601 | 0.00801 | -0.011 | 107.3783
7.5 | 0.9154 | 0.00839 | -0.0097 | 109.1061
8 | 0.9725 | 0.00882 | -0.0089 | 110.2608
8.5 | 1.0339 | 0.00931 | -0.0089 | 111.0526
9 | 1.0973 | 0.00986 | -0.0094 | 111.288
9.5 | 1.1598 | 0.01046 | -0.0095 | 110.8795
10 | 1.2218 | 0.01111 | -0.0095 | 109.973
10.5 | 1.2829 | 0.01182 | -0.0092 | 108.5364
11 | 1.3303 | 0.01254 | -0.0061 | 106.0845
11.5 | 1.3729 | 0.01338 | -0.0019 | 102.6084
12 | 1.4161 | 0.01457 | 0.0019 | 97.1929
12.5 | 1.452 | 0.01642 | 0.0065 | 88.4287
13.5 | 1.5191 | 0.0198 | 0.0163 | 76.7222
14 | 1.538 | 0.02179 | 0.0231 | 70.5828
14.5 | 1.5494 | 0.02433 | 0.0298 | 63.6827
15 | 1.5521 | 0.02759 | 0.0363 | 56.2559
15.5 | 1.545 | 0.03194 | 0.0416 | 48.3719
16 | 1.5259 | 0.03813 | 0.0446 | 40.0184
16.5 | 1.4945 | 0.04734 | 0.0429 | 31.5695
17 | 1.4428 | 0.06276 | 0.0332 | 22.9892
17.5 | 1.3406 | 0.08934 | 0.0157 | 15.0056
18 | 1.207 | 0.1187 | -0.0014 | 10.1685
18.5 | 1.1043 | 0.14552 | -0.018 | 7.5886
19 | 0.977 | 0.18328 | -0.0418 | 5.3306
19.5 | 0.8829 | 0.22555 | -0.065 | 3.9144
20 | 0.8986 | 0.23209 | -0.0693 | 3.8718

## 95. Re 7M Mach 0.50 (1)
BIGFOIL.COM POLAR EXPORT
rcsc2
RC-SC2 |  |  |  | Cl Max: | 1.124 | at alpha= | 20 | deg
JavaFoil+Calcfoil stall+Eppler ext transition |  |  |  | L/D Max: | 82.392 | at alpha= | 5.5 | deg
Re: | 7000000 |  |  | Cd Min: | 0.00703 | at alpha= | -0.5 | deg
Mach: | 0.5 |  |  | Cl=0 at alpha= | -0.72794 | deg
|  |  |  | @ Cl=0.1, Cd= | 0.00741
|  |  |  | @ Cl=0.4, Cd= | 0.0086769
|  |  |  | @ Cl=0.6, Cd= | 0.008535
alpha (deg) | Cl | Cd | Cm | Cl/Cd
-20 | -1.063 | 0.15234 | 0 | -6.975
-19.5 | -1.034 | 0.14738 | 0 | -7.015
-19 | -1.005 | 0.14696 | 0 | -6.835
-18.5 | -0.976 | 0.14265 | -0.001 | -6.842
-18 | -0.949 | 0.13467 | -0.001 | -7.047
-17.5 | -0.922 | 0.13098 | -0.001 | -7.04
-17 | -0.895 | 0.12647 | -0.002 | -7.077
-16.5 | -0.869 | 0.1259 | -0.002 | -6.901
-16 | -0.84 | 0.1186 | -0.002 | -7.079
-15.5 | -0.81 | 0.11531 | -0.002 | -7.026
-15 | -0.783 | 0.11337 | -0.003 | -6.909
-14.5 | -0.756 | 0.10497 | -0.003 | -7.206
-14 | -0.729 | 0.10201 | -0.003 | -7.15
-13.5 | -0.702 | 0.09942 | -0.003 | -7.063
-13 | -0.674 | 0.09247 | -0.004 | -7.291
-12.5 | -0.647 | 0.08762 | -0.004 | -7.385
-12 | -0.62 | 0.07976 | -0.004 | -7.775
-11.5 | -0.593 | 0.08423 | -0.005 | -7.039
-11 | -0.565 | 0.08077 | -0.005 | -6.989
-10.5 | -0.537 | 0.0753 | -0.005 | -7.13
-10 | -0.513 | 0.06414 | -0.006 | -7.999
-9.5 | -0.488 | 0.05832 | -0.007 | -8.366
-9 | -0.476 | 0.04313 | -0.009 | -11.044
-8.5 | -0.519 | 0.014 | -0.012 | -37.074
-8 | -0.401 | 0.05279 | -0.007 | -7.595
-7.5 | -0.379 | 0.04519 | -0.009 | -8.382
-7 | -0.426 | 0.00985 | -0.014 | -43.232
-6.5 | -0.532 | 0.00958 | -0.015 | -55.521
-6 | -0.591 | 0.00929 | -0.016 | -63.61
-5.5 | -0.575 | 0.01021 | -0.016 | -56.298
-5 | -0.536 | 0.00978 | -0.017 | -54.859
-4.5 | -0.487 | 0.00935 | -0.018 | -52.052
-4 | -0.43 | 0.00902 | -0.018 | -47.707
-3.5 | -0.369 | 0.00777 | -0.019 | -47.528
-3 | -0.306 | 0.00756 | -0.02 | -40.421
-2.5 | -0.24 | 0.0077 | -0.02 | -31.167
-2 | -0.173 | 0.00836 | -0.021 | -20.704
-1.5 | -0.105 | 0.00802 | -0.022 | -13.146
-1 | -0.037 | 0.00716 | -0.022 | -5.22
-0.5 | 0.031 | 0.00703 | -0.023 | 4.412
0 | 0.1 | 0.00741 | -0.024 | 13.475
0.5 | 0.168 | 0.0078 | -0.024 | 21.579
1 | 0.237 | 0.00762 | -0.025 | 31.092
1.5 | 0.305 | 0.00744 | -0.026 | 40.956
2 | 0.372 | 0.00861 | -0.027 | 43.22
2.5 | 0.439 | 0.00877 | -0.027 | 50.005
3 | 0.504 | 0.0081 | -0.028 | 62.185
3.5 | 0.567 | 0.00837 | -0.029 | 67.711
4 | 0.627 | 0.00867 | -0.029 | 72.336
4.5 | 0.684 | 0.0089 | -0.03 | 76.856
5 | 0.734 | 0.00915 | -0.031 | 80.279
5.5 | 0.776 | 0.00942 | -0.031 | 82.392
6 | 0.804 | 0.00987 | -0.032 | 81.484
6.5 | 0.805 | 0.01042 | -0.033 | 77.25
7 | 0.716 | 0.01289 | -0.034 | 55.532
7.5 | 0.556 | 0.01156 | -0.034 | 48.132
8 | 0.582 | 0.01454 | -0.035 | 40.062
8.5 | 0.504 | 0.05697 | -0.019 | 8.851
9 | 0.555 | 0.04406 | -0.027 | 12.597
9.5 | 0.559 | 0.06256 | -0.021 | 8.935
10 | 0.585 | 0.06768 | -0.021 | 8.642
10.5 | 0.611 | 0.07458 | -0.021 | 8.19
11 | 0.638 | 0.08163 | -0.021 | 7.812
11.5 | 0.664 | 0.08677 | -0.022 | 7.657
12 | 0.69 | 0.0832 | -0.021 | 8.294
12.5 | 0.716 | 0.09055 | -0.022 | 7.911
13 | 0.744 | 0.09477 | -0.023 | 7.853
13.5 | 0.771 | 0.10314 | -0.023 | 7.471
14 | 0.797 | 0.10263 | -0.024 | 7.761
14.5 | 0.823 | 0.10625 | -0.024 | 7.743
15 | 0.849 | 0.11051 | -0.024 | 7.681
15.5 | 0.879 | 0.11472 | -0.027 | 7.662
16 | 0.909 | 0.11682 | -0.028 | 7.781
16.5 | 0.931 | 0.12191 | -0.028 | 7.641
17 | 0.958 | 0.12814 | -0.028 | 7.473
17.5 | 0.983 | 0.13645 | -0.028 | 7.208
18 | 1.011 | 0.1402 | -0.029 | 7.212
18.5 | 1.039 | 0.14224 | -0.031 | 7.307
19 | 1.067 | 0.14706 | -0.032 | 7.257
19.5 | 1.098 | 0.14704 | -0.033 | 7.465
20 | 1.124 | 0.1518 | -0.034 | 7.405

## 96. Re 7M Mach 0.50 (2)
BIGFOIL.COM POLAR EXPORT
rcsc2
RC-SC2 |  |  |  | Cl Max: | 1.051 | at alpha= | 8 | deg
XFOIL ncrit=9 |  |  |  | L/D Max: | 99.8861 | at alpha= | 5.5 | deg
Re: | 7000000 |  |  | Cd Min: | 0.26019 | at alpha= | -20 | deg
Mach: | 0.5 |  |  | Cl=0 at alpha= | -0.79727 | deg
|  |  |  | @ Cl=0.1, Cd= | 0.0062307
|  |  |  | @ Cl=0.4, Cd= | 0.0059734
|  |  |  | @ Cl=0.6, Cd= | 0.0067734
alpha (deg) | Cl | Cd | Cm | Cl/Cd
-20 | -0.8453 | 0.26019 | 0.0551 | -3.2488
-19.5 | -0.8242 | 0.25246 | 0.05 | -3.2647
-19 | -0.8023 | 0.24514 | 0.0452 | -3.2728
-18.5 | -0.7812 | 0.23737 | 0.0404 | -3.2911
-18 | -0.7616 | 0.22875 | 0.0353 | -3.3294
-17.5 | -0.7452 | 0.21882 | 0.0299 | -3.4055
-17 | -0.7243 | 0.21151 | 0.0255 | -3.4244
-16.5 | -0.7038 | 0.2042 | 0.0213 | -3.4466
-16 | -0.6851 | 0.19629 | 0.0169 | -3.4902
-15.5 | -0.6682 | 0.18771 | 0.0124 | -3.5597
-15 | -0.6553 | 0.17789 | 0.0076 | -3.6837
-14.5 | -0.6426 | 0.16889 | 0.0031 | -3.8048
-14 | -0.6273 | 0.16102 | -0.0008 | -3.8958
-13.5 | -0.6137 | 0.15283 | -0.0048 | -4.0156
-13 | -0.6029 | 0.14427 | -0.0087 | -4.179
-12.5 | -0.595 | 0.13532 | -0.0127 | -4.397
-12 | -0.5953 | 0.12492 | -0.0174 | -4.7654
-11.5 | -0.5983 | 0.11452 | -0.0222 | -5.2244
-11 | -0.6033 | 0.10428 | -0.027 | -5.7854
-10.5 | -0.6242 | 0.09178 | -0.0339 | -6.801
-10 | -0.6348 | 0.08044 | -0.0414 | -7.8916
-9.5 | -0.6495 | 0.06808 | -0.051 | -9.5402
-9 | -0.6684 | 0.05207 | -0.0677 | -12.8366
-8 | -0.7364 | 0.0332 | -0.07 | -22.1807
-7.5 | -0.7593 | 0.02407 | -0.0645 | -31.5455
-7 | -0.7675 | 0.01552 | -0.0567 | -49.4523
-6.5 | -0.7334 | 0.01074 | -0.0503 | -68.2868
-6 | -0.6752 | 0.00876 | -0.046 | -77.0776
-5.5 | -0.6106 | 0.00771 | -0.0426 | -79.1958
-5 | -0.5423 | 0.00703 | -0.0404 | -77.1408
-4.5 | -0.4738 | 0.00656 | -0.0386 | -72.2256
-4 | -0.4056 | 0.00621 | -0.037 | -65.314
-3.5 | -0.3385 | 0.00594 | -0.0356 | -56.9865
-3 | -0.2715 | 0.0057 | -0.0345 | -47.6316
-2.5 | -0.2054 | 0.00555 | -0.0334 | -37.009
-2 | -0.1402 | 0.00546 | -0.0324 | -25.6777
-1.5 | -0.0818 | 0.00559 | -0.0302 | -14.6333
-1 | -0.0223 | 0.00581 | -0.0285 | -3.8382
-0.5 | 0.0327 | 0.00619 | -0.0261 | 5.2827
0 | 0.0932 | 0.00625 | -0.0247 | 14.912
0.5 | 0.1531 | 0.00608 | -0.0233 | 25.1809
1 | 0.2109 | 0.00596 | -0.0215 | 35.3859
1.5 | 0.2701 | 0.00593 | -0.0199 | 45.5481
2 | 0.3312 | 0.00588 | -0.0184 | 56.3265
2.5 | 0.3947 | 0.00595 | -0.0171 | 66.3361
3 | 0.4581 | 0.00623 | -0.0156 | 73.5313
3.5 | 0.5236 | 0.00645 | -0.0143 | 81.1783
4 | 0.5897 | 0.00673 | -0.0128 | 87.6226
4.5 | 0.6561 | 0.00701 | -0.011 | 93.5949
5 | 0.7228 | 0.0074 | -0.009 | 97.6757
5.5 | 0.7891 | 0.0079 | -0.0065 | 99.8861
6 | 0.8534 | 0.00859 | -0.0032 | 99.3481
6.5 | 0.9146 | 0.00955 | 0.0011 | 95.7696
7 | 0.9706 | 0.01097 | 0.0066 | 88.4777
7.5 | 1.0221 | 0.01359 | 0.0124 | 75.2097
8 | 1.051 | 0.01972 | 0.0181 | 53.2961
8.5 | 1.0231 | 0.02682 | 0.0295 | 38.1469
9 | 0.9767 | 0.03358 | 0.0401 | 29.0858
9.5 | 0.9316 | 0.04225 | 0.043 | 22.0497
10 | 0.8932 | 0.05442 | 0.0356 | 16.4131
10.5 | 0.865 | 0.0724 | 0.0206 | 11.9475
11 | 0.8363 | 0.08606 | 0.0119 | 9.7176
11.5 | 0.8101 | 0.09899 | 0.0046 | 8.1837
12 | 0.7884 | 0.11154 | -0.0021 | 7.0683
12.5 | 0.7761 | 0.12302 | -0.008 | 6.3087
13 | 0.7674 | 0.13466 | -0.0138 | 5.6988

## 97. Re 8M Mach 0.00 (1)
BIGFOIL.COM POLAR EXPORT
rcsc2
RC-SC2 |  |  |  | Cl Max: | 1.185 | at alpha= | 13.5 | deg
JavaFoil+Calcfoil stall+Eppler ext transition |  |  |  | L/D Max: | 103.879 | at alpha= | 8.5 | deg
Re: | 8000000 |  |  | Cd Min: | 0.00419 | at alpha= | -3 | deg
Mach: | 0 |  |  | Cl=0 at alpha= | -0.72881 | deg
|  |  |  | @ Cl=0.1, Cd= | 0.006134
|  |  |  | @ Cl=0.4, Cd= | 0.0071024
|  |  |  | @ Cl=0.6, Cd= | 0.0074769
alpha (deg) | Cl | Cd | Cm | Cl/Cd
-17.5 | -0.808 | 0.11585 | -0.001 | -6.973
-17 | -0.82 | 0.10925 | -0.001 | -7.507
-16.5 | -0.849 | 0.08674 | -0.002 | -9.783
-16 | -0.842 | 0.09656 | -0.002 | -8.715
-15.5 | -0.851 | 0.09005 | -0.002 | -9.446
-15 | -0.858 | 0.08326 | -0.003 | -10.309
-14.5 | -0.946 | 0.03334 | -0.004 | -28.384
-14 | -0.981 | 0.02216 | -0.005 | -44.274
-13.5 | -0.989 | 0.01943 | -0.005 | -50.893
-13 | -1.001 | 0.01616 | -0.006 | -61.945
-12.5 | -1.003 | 0.01445 | -0.006 | -69.403
-12 | -0.994 | 0.0137 | -0.007 | -72.572
-11.5 | -0.986 | 0.01266 | -0.008 | -77.895
-11 | -0.967 | 0.01223 | -0.008 | -79.048
-10.5 | -0.944 | 0.0117 | -0.009 | -80.677
-10 | -0.918 | 0.01123 | -0.009 | -81.738
-9.5 | -0.888 | 0.01074 | -0.01 | -82.649
-9 | -0.855 | 0.0103 | -0.01 | -83.013
-8.5 | -0.819 | 0.00891 | -0.011 | -91.871
-8 | -0.779 | 0.00862 | -0.011 | -90.372
-7.5 | -0.737 | 0.00833 | -0.012 | -88.507
-7 | -0.692 | 0.00807 | -0.012 | -85.812
-6.5 | -0.645 | 0.00788 | -0.013 | -81.89
-6 | -0.596 | 0.0084 | -0.014 | -70.867
-5.5 | -0.544 | 0.00817 | -0.014 | -66.624
-5 | -0.491 | 0.00787 | -0.015 | -62.426
-4.5 | -0.437 | 0.00764 | -0.015 | -57.148
-4 | -0.381 | 0.00684 | -0.016 | -55.731
-3.5 | -0.325 | 0.00663 | -0.016 | -48.949
-3 | -0.267 | 0.00419 | -0.017 | -63.702
-2.5 | -0.209 | 0.0069 | -0.018 | -30.299
-2 | -0.15 | 0.00673 | -0.018 | -22.348
-1.5 | -0.092 | 0.00767 | -0.019 | -11.932
-1 | -0.032 | 0.00543 | -0.019 | -5.963
-0.5 | 0.027 | 0.00548 | -0.02 | 4.907
0 | 0.086 | 0.00605 | -0.021 | 14.299
0.5 | 0.146 | 0.00641 | -0.021 | 22.749
1 | 0.205 | 0.00598 | -0.022 | 34.331
1.5 | 0.264 | 0.00657 | -0.022 | 40.221
2 | 0.323 | 0.00635 | -0.023 | 50.852
2.5 | 0.381 | 0.00724 | -0.024 | 52.64
3 | 0.439 | 0.00682 | -0.024 | 64.426
3.5 | 0.496 | 0.00707 | -0.025 | 70.21
4 | 0.552 | 0.00725 | -0.025 | 76.161
4.5 | 0.607 | 0.00751 | -0.026 | 80.93
5 | 0.661 | 0.00775 | -0.027 | 85.345
5.5 | 0.714 | 0.00803 | -0.027 | 88.894
6 | 0.765 | 0.00815 | -0.028 | 93.858
6.5 | 0.814 | 0.00848 | -0.029 | 95.973
7 | 0.86 | 0.00877 | -0.029 | 98.136
7.5 | 0.905 | 0.00898 | -0.03 | 100.789
8 | 0.947 | 0.01045 | -0.03 | 90.675
8.5 | 0.986 | 0.0095 | -0.031 | 103.879
9 | 1.023 | 0.00994 | -0.032 | 102.912
9.5 | 1.056 | 0.01163 | -0.032 | 90.819
10 | 1.086 | 0.01058 | -0.033 | 102.695
10.5 | 1.113 | 0.01233 | -0.033 | 90.327
11 | 1.137 | 0.01285 | -0.034 | 88.455
11.5 | 1.15 | 0.01338 | -0.034 | 85.94
12 | 1.162 | 0.014 | -0.035 | 82.989
12.5 | 1.173 | 0.0146 | -0.035 | 80.366
13 | 1.181 | 0.01537 | -0.036 | 76.832
13.5 | 1.185 | 0.01627 | -0.036 | 72.835
14 | 1.184 | 0.01737 | -0.037 | 68.154
14.5 | 1.176 | 0.01894 | -0.037 | 62.085
15 | 1.158 | 0.02184 | -0.037 | 53.03
15.5 | 1.068 | 0.04861 | -0.033 | 21.964
16 | 1.076 | 0.04381 | -0.035 | 24.563
16.5 | 1.031 | 0.06325 | -0.033 | 16.306
17 | 1.004 | 0.07642 | -0.032 | 13.138
17.5 | 0.967 | 0.09973 | -0.03 | 9.694
18 | 0.95 | 0.10715 | -0.029 | 8.869
18.5 | 0.934 | 0.11419 | -0.029 | 8.177

## 98. Re 8M Mach 0.00 (2)
BIGFOIL.COM POLAR EXPORT
rcsc2
RC-SC2 |  |  |  | Cl Max: | 1.8738 | at alpha= | 20 | deg
XFOIL ncrit=9 |  |  |  | L/D Max: | 120.177 | at alpha= | 10.5 | deg
Re: | 8000000 |  |  | Cd Min: | 0.03105 | at alpha= | 20 | deg
Mach: | 0 |  |  | Cl=0 at alpha= | -0.77996 | deg
|  |  |  | @ Cl=0.1, Cd= | 0.0058621
|  |  |  | @ Cl=0.4, Cd= | 0.0056727
|  |  |  | @ Cl=0.6, Cd= | 0.0063861
alpha (deg) | Cl | Cd | Cm | Cl/Cd
-20 | -1.7816 | 0.02955 | -0.0617 | -60.291
-19.5 | -1.7708 | 0.02673 | -0.0595 | -66.2477
-19 | -1.7563 | 0.02445 | -0.0567 | -71.8323
-18.5 | -1.738 | 0.02261 | -0.0534 | -76.8686
-18 | -1.7165 | 0.0211 | -0.0498 | -81.3507
-17.5 | -1.6922 | 0.01984 | -0.046 | -85.2923
-17 | -1.6647 | 0.01876 | -0.0423 | -88.7367
-16.5 | -1.6289 | 0.01776 | -0.0399 | -91.7173
-16 | -1.5907 | 0.01685 | -0.0377 | -94.4036
-15 | -1.4928 | 0.01512 | -0.0374 | -98.7302
-14.5 | -1.4472 | 0.0144 | -0.0362 | -100.5
-14 | -1.401 | 0.01373 | -0.035 | -102.0393
-13.5 | -1.3541 | 0.01312 | -0.0338 | -103.2088
-13 | -1.3061 | 0.01255 | -0.0328 | -104.0717
-12.5 | -1.2563 | 0.012 | -0.0321 | -104.6917
-12 | -1.2085 | 0.01117 | -0.0311 | -108.1916
-11.5 | -1.1588 | 0.01052 | -0.0303 | -110.1521
-11 | -1.1079 | 0.01001 | -0.0296 | -110.6793
-10.5 | -1.056 | 0.00956 | -0.029 | -110.4603
-10 | -1.003 | 0.00915 | -0.0287 | -109.6175
-9.5 | -0.9497 | 0.00875 | -0.0284 | -108.5371
-9 | -0.8961 | 0.00837 | -0.0281 | -107.0609
-8.5 | -0.8422 | 0.00801 | -0.0278 | -105.1436
-8 | -0.788 | 0.00768 | -0.0275 | -102.6042
-7.5 | -0.7334 | 0.00738 | -0.0273 | -99.3767
-7 | -0.6782 | 0.0071 | -0.0272 | -95.5211
-6.5 | -0.6232 | 0.00675 | -0.027 | -92.3259
-6 | -0.568 | 0.00645 | -0.0269 | -88.062
-5.5 | -0.5125 | 0.00621 | -0.0267 | -82.5282
-5 | -0.4562 | 0.00598 | -0.0268 | -76.2876
-4.5 | -0.4005 | 0.00578 | -0.0266 | -69.2907
-4 | -0.3451 | 0.00558 | -0.0264 | -61.8459
-3.5 | -0.2894 | 0.00546 | -0.0262 | -53.0037
-3 | -0.2341 | 0.00535 | -0.026 | -43.757
-2 | -0.1251 | 0.00521 | -0.0251 | -24.0115
-1.5 | -0.0744 | 0.00553 | -0.0241 | -13.4539
-1 | -0.0224 | 0.0057 | -0.0233 | -3.9298
-0.5 | 0.0285 | 0.00592 | -0.0224 | 4.8142
0 | 0.0818 | 0.0059 | -0.0219 | 13.8644
0.5 | 0.1346 | 0.00579 | -0.0213 | 23.247
1 | 0.1858 | 0.00572 | -0.0205 | 32.4825
1.5 | 0.2381 | 0.00569 | -0.0198 | 41.8453
2 | 0.2905 | 0.00561 | -0.0191 | 51.7825
2.5 | 0.3445 | 0.0056 | -0.0187 | 61.5179
3 | 0.3991 | 0.00567 | -0.0183 | 70.388
3.5 | 0.4527 | 0.00583 | -0.0177 | 77.6501
4 | 0.5077 | 0.00605 | -0.0175 | 83.9174
4.5 | 0.5623 | 0.00624 | -0.0171 | 90.1122
5 | 0.6165 | 0.00645 | -0.0167 | 95.5814
5.5 | 0.671 | 0.00665 | -0.0163 | 100.9023
6 | 0.7251 | 0.0069 | -0.0159 | 105.087
6.5 | 0.7787 | 0.0072 | -0.0154 | 108.1528
7 | 0.8315 | 0.0075 | -0.0147 | 110.8667
7.5 | 0.8831 | 0.00779 | -0.0138 | 113.3633
8 | 0.9362 | 0.0081 | -0.0132 | 115.5802
8.5 | 0.9886 | 0.00845 | -0.0126 | 116.9941
9 | 1.0479 | 0.00884 | -0.0136 | 118.5407
9.5 | 1.1067 | 0.00926 | -0.0145 | 119.514
10 | 1.1647 | 0.0097 | -0.0154 | 120.0722
10.5 | 1.2222 | 0.01017 | -0.0161 | 120.177
11 | 1.2787 | 0.01068 | -0.0167 | 119.7285
11.5 | 1.3286 | 0.01118 | -0.0158 | 118.8372
12 | 1.3698 | 0.01169 | -0.0131 | 117.1771
12.5 | 1.4138 | 0.01227 | -0.0111 | 115.2241
13 | 1.4583 | 0.01299 | -0.0093 | 112.2633
13.5 | 1.4992 | 0.01406 | -0.0071 | 106.6287
14 | 1.5442 | 0.01469 | -0.0056 | 105.1191
14.5 | 1.588 | 0.01535 | -0.0039 | 103.4528
15 | 1.6301 | 0.01607 | -0.002 | 101.4375
15.5 | 1.6701 | 0.01685 | 0.0001 | 99.1157
16 | 1.7048 | 0.0177 | 0.0032 | 96.3164
16.5 | 1.7351 | 0.01863 | 0.0069 | 93.1347
17 | 1.7636 | 0.01969 | 0.0106 | 89.5683
17.5 | 1.7899 | 0.02088 | 0.0143 | 85.7232
18 | 1.813 | 0.02229 | 0.0181 | 81.3369
18.5 | 1.8336 | 0.02393 | 0.0219 | 76.6235
19 | 1.8504 | 0.0259 | 0.0255 | 71.444
19.5 | 1.8637 | 0.02826 | 0.0289 | 65.9483
20 | 1.8738 | 0.03105 | 0.0317 | 60.3478

## 99. Re 8M Mach 0.10 (1)
BIGFOIL.COM POLAR EXPORT
rcsc2
RC-SC2 |  |  |  | Cl Max: | 1.165 | at alpha= | 13 | deg
JavaFoil+Calcfoil stall+Eppler ext transition |  |  |  | L/D Max: | 103.079 | at alpha= | 8.5 | deg
Re: | 8000000 |  |  | Cd Min: | 0.00544 | at alpha= | -1 | deg
Mach: | 0.1 |  |  | Cl=0 at alpha= | -0.725 | deg
|  |  |  | @ Cl=0.1, Cd= | 0.0061188
|  |  |  | @ Cl=0.4, Cd= | 0.0071405
|  |  |  | @ Cl=0.6, Cd= | 0.0074964
alpha (deg) | Cl | Cd | Cm | Cl/Cd
-17.5 | -0.77 | 0.11033 | -0.001 | -6.975
-17 | -0.779 | 0.11176 | -0.001 | -6.967
-16.5 | -0.805 | 0.09254 | -0.002 | -8.703
-16 | -0.822 | 0.0838 | -0.002 | -9.815
-15.5 | -0.818 | 0.09245 | -0.002 | -8.847
-15 | -0.829 | 0.08558 | -0.003 | -9.684
-14.5 | -0.892 | 0.04558 | -0.004 | -19.578
-14 | -0.938 | 0.02764 | -0.005 | -33.915
-13.5 | -0.97 | 0.01915 | -0.005 | -50.665
-13 | -0.969 | 0.01834 | -0.006 | -52.825
-12.5 | -0.984 | 0.01501 | -0.006 | -65.541
-12 | -0.979 | 0.01409 | -0.007 | -69.507
-11.5 | -0.976 | 0.01284 | -0.008 | -76.034
-11 | -0.959 | 0.01239 | -0.008 | -77.386
-10.5 | -0.938 | 0.01185 | -0.009 | -79.186
-10 | -0.914 | 0.01132 | -0.009 | -80.711
-9.5 | -0.886 | 0.01083 | -0.01 | -81.749
-9 | -0.854 | 0.01043 | -0.01 | -81.867
-8.5 | -0.819 | 0.00899 | -0.011 | -91.097
-8 | -0.78 | 0.00869 | -0.011 | -89.748
-7.5 | -0.738 | 0.00839 | -0.012 | -87.962
-7 | -0.694 | 0.00813 | -0.012 | -85.368
-6.5 | -0.647 | 0.00785 | -0.013 | -82.451
-6 | -0.598 | 0.00839 | -0.014 | -71.229
-5.5 | -0.546 | 0.00816 | -0.014 | -66.974
-5 | -0.493 | 0.00793 | -0.015 | -62.243
-4.5 | -0.439 | 0.00848 | -0.015 | -51.757
-4 | -0.383 | 0.0069 | -0.016 | -55.488
-3.5 | -0.326 | 0.00671 | -0.016 | -48.59
-3 | -0.268 | 0.00654 | -0.017 | -41.056
-2.5 | -0.21 | 0.00687 | -0.018 | -30.554
-2 | -0.151 | 0.00669 | -0.018 | -22.607
-1.5 | -0.092 | 0.00767 | -0.019 | -12
-1 | -0.033 | 0.00544 | -0.019 | -5.989
-0.5 | 0.027 | 0.00544 | -0.02 | 4.967
0 | 0.087 | 0.00603 | -0.021 | 14.411
0.5 | 0.147 | 0.00644 | -0.021 | 22.776
1 | 0.206 | 0.00602 | -0.022 | 34.25
1.5 | 0.266 | 0.0066 | -0.023 | 40.236
2 | 0.325 | 0.00692 | -0.023 | 46.901
2.5 | 0.383 | 0.00729 | -0.024 | 52.532
3 | 0.441 | 0.00678 | -0.024 | 65.104
3.5 | 0.498 | 0.00705 | -0.025 | 70.712
4 | 0.555 | 0.00721 | -0.026 | 76.92
4.5 | 0.61 | 0.00756 | -0.026 | 80.713
5 | 0.664 | 0.00782 | -0.027 | 84.98
5.5 | 0.717 | 0.00801 | -0.027 | 89.514
6 | 0.768 | 0.00821 | -0.028 | 93.469
6.5 | 0.816 | 0.00847 | -0.029 | 96.405
7 | 0.863 | 0.00875 | -0.029 | 98.58
7.5 | 0.907 | 0.00909 | -0.03 | 99.766
8 | 0.949 | 0.01053 | -0.03 | 90.111
8.5 | 0.987 | 0.00958 | -0.031 | 103.079
9 | 1.023 | 0.0113 | -0.032 | 90.539
9.5 | 1.055 | 0.01173 | -0.032 | 89.932
10 | 1.084 | 0.01067 | -0.033 | 101.636
10.5 | 1.109 | 0.01119 | -0.034 | 99.118
11 | 1.131 | 0.0116 | -0.034 | 97.468
11.5 | 1.141 | 0.01357 | -0.034 | 84.082
12 | 1.151 | 0.0142 | -0.035 | 81.075
12.5 | 1.16 | 0.01483 | -0.036 | 78.198
13 | 1.165 | 0.01571 | -0.036 | 74.128
13.5 | 1.165 | 0.0167 | -0.037 | 69.758
14 | 1.159 | 0.01799 | -0.037 | 64.395
14.5 | 1.143 | 0.02031 | -0.037 | 56.26
15 | 1.113 | 0.02533 | -0.037 | 43.954
15.5 | 1.008 | 0.06387 | -0.031 | 15.783
16 | 0.981 | 0.0773 | -0.03 | 12.689
16.5 | 0.982 | 0.07183 | -0.032 | 13.668
17 | 0.956 | 0.08335 | -0.031 | 11.471
17.5 | 0.922 | 0.10313 | -0.029 | 8.943
18 | 0.903 | 0.11055 | -0.029 | 8.166

## 100. Re 8M Mach 0.10 (2)
BIGFOIL.COM POLAR EXPORT
rcsc2
RC-SC2 |  |  |  | Cl Max: | 1.8358 | at alpha= | 19.5 | deg
XFOIL ncrit=9 |  |  |  | L/D Max: | 119.359 | at alpha= | 10 | deg
Re: | 8000000 |  |  | Cd Min: | 0.037 | at alpha= | 20 | deg
Mach: | 0.1 |  |  | Cl=0 at alpha= | -0.77984 | deg
|  |  |  | @ Cl=0.1, Cd= | 0.0058798
|  |  |  | @ Cl=0.4, Cd= | 0.0056786
|  |  |  | @ Cl=0.6, Cd= | 0.0063928
alpha (deg) | Cl | Cd | Cm | Cl/Cd
-20 | -1.7382 | 0.03622 | -0.0666 | -47.9901
-19.5 | -1.7394 | 0.03154 | -0.066 | -55.149
-19 | -1.7341 | 0.028 | -0.0639 | -61.9321
-18.5 | -1.7224 | 0.02533 | -0.0609 | -67.9984
-18 | -1.7062 | 0.02322 | -0.0574 | -73.4798
-17.5 | -1.686 | 0.02153 | -0.0534 | -78.3093
-17 | -1.6626 | 0.02014 | -0.0491 | -82.5521
-16.5 | -1.6347 | 0.01894 | -0.0451 | -86.3094
-16 | -1.5985 | 0.01785 | -0.0424 | -89.5518
-15.5 | -1.5541 | 0.0168 | -0.0411 | -92.506
-15 | -1.5039 | 0.01582 | -0.0408 | -95.0632
-14.5 | -1.4583 | 0.01498 | -0.0393 | -97.3498
-14 | -1.4121 | 0.01422 | -0.0378 | -99.3038
-13.5 | -1.3652 | 0.01353 | -0.0364 | -100.9017
-13 | -1.317 | 0.01289 | -0.0351 | -102.1722
-12.5 | -1.2667 | 0.01229 | -0.0341 | -103.0675
-12 | -1.2158 | 0.01172 | -0.0333 | -103.7372
-11.5 | -1.1677 | 0.0108 | -0.032 | -108.1204
-11 | -1.1166 | 0.0102 | -0.031 | -109.4706
-10.5 | -1.0643 | 0.00971 | -0.0303 | -109.6087
-10 | -1.0107 | 0.00928 | -0.0299 | -108.9116
-9.5 | -0.9569 | 0.00886 | -0.0294 | -108.0023
-9 | -0.9027 | 0.00846 | -0.029 | -106.7021
-8.5 | -0.8482 | 0.00809 | -0.0286 | -104.8455
-8 | -0.7936 | 0.00774 | -0.0282 | -102.5323
-7.5 | -0.7385 | 0.00743 | -0.0279 | -99.3943
-7 | -0.6828 | 0.00713 | -0.0277 | -95.7644
-6.5 | -0.6272 | 0.0068 | -0.0275 | -92.2353
-6 | -0.5716 | 0.00648 | -0.0273 | -88.2099
-5.5 | -0.5157 | 0.00623 | -0.0271 | -82.7769
-5 | -0.459 | 0.00599 | -0.0271 | -76.6277
-4.5 | -0.4029 | 0.0058 | -0.0269 | -69.4655
-4 | -0.3471 | 0.00559 | -0.0267 | -62.093
-3.5 | -0.2911 | 0.00547 | -0.0265 | -53.2176
-3 | -0.2354 | 0.00535 | -0.0262 | -44
-2.5 | -0.18 | 0.00529 | -0.0259 | -34.0265
-2 | -0.1257 | 0.00522 | -0.0254 | -24.0805
-1.5 | -0.0748 | 0.00553 | -0.0242 | -13.5262
-1 | -0.0225 | 0.0057 | -0.0234 | -3.9474
-0.5 | 0.0286 | 0.00593 | -0.0225 | 4.8229
0 | 0.0822 | 0.00592 | -0.0219 | 13.8851
0.5 | 0.1353 | 0.0058 | -0.0214 | 23.3276
1 | 0.1866 | 0.00573 | -0.0205 | 32.5654
1.5 | 0.2393 | 0.0057 | -0.0198 | 41.9825
2 | 0.2919 | 0.00562 | -0.0191 | 51.9395
2.5 | 0.3462 | 0.00561 | -0.0186 | 61.7112
3 | 0.4011 | 0.00568 | -0.0183 | 70.6162
3.5 | 0.455 | 0.00586 | -0.0177 | 77.6451
4 | 0.5104 | 0.00608 | -0.0174 | 83.9474
4.5 | 0.5654 | 0.00626 | -0.017 | 90.3195
5 | 0.6201 | 0.00647 | -0.0165 | 95.8423
5.5 | 0.675 | 0.00667 | -0.0161 | 101.1994
6 | 0.7294 | 0.00693 | -0.0156 | 105.2525
6.5 | 0.7833 | 0.00724 | -0.015 | 108.1906
7.5 | 0.8887 | 0.00783 | -0.0133 | 113.4994
8 | 0.9423 | 0.00816 | -0.0127 | 115.4779
8.5 | 0.9952 | 0.00852 | -0.012 | 116.8075
9 | 1.0552 | 0.00893 | -0.0129 | 118.1635
9.5 | 1.1146 | 0.00937 | -0.0138 | 118.9541
10 | 1.1733 | 0.00983 | -0.0145 | 119.3591
10.5 | 1.2314 | 0.01032 | -0.0151 | 119.3217
11 | 1.2885 | 0.01085 | -0.0156 | 118.7558
11.5 | 1.3368 | 0.01139 | -0.0141 | 117.3661
12 | 1.3786 | 0.01194 | -0.0112 | 115.4606
12.5 | 1.4229 | 0.01263 | -0.009 | 112.6603
13 | 1.4642 | 0.01375 | -0.0064 | 106.4873
13.5 | 1.5099 | 0.01443 | -0.0047 | 104.6362
14 | 1.5549 | 0.01511 | -0.0029 | 102.9054
14.5 | 1.5985 | 0.01585 | -0.0009 | 100.8517
15 | 1.64 | 0.01666 | 0.0014 | 98.4394
15.5 | 1.6778 | 0.01755 | 0.0043 | 95.6011
16 | 1.7086 | 0.01853 | 0.0083 | 92.2072
16.5 | 1.7373 | 0.01965 | 0.0124 | 88.4122
17 | 1.7632 | 0.02095 | 0.0165 | 84.1623
17.5 | 1.7862 | 0.02245 | 0.0207 | 79.5635
18 | 1.8055 | 0.02426 | 0.0249 | 74.4229
18.5 | 1.8206 | 0.02644 | 0.0289 | 68.8578
19 | 1.8312 | 0.02914 | 0.0325 | 62.8415
19.5 | 1.8358 | 0.03256 | 0.0356 | 56.3821
20 | 1.8338 | 0.037 | 0.0377 | 49.5622

## 101. Re 8M Mach 0.25 (1)
BIGFOIL.COM POLAR EXPORT
rcsc2
RC-SC2 |  |  |  | Cl Max: | 1.065 | at alpha= | 11 | deg
JavaFoil+Calcfoil stall+Eppler ext transition |  |  |  | L/D Max: | 99.408 | at alpha= | 8 | deg
Re: | 8000000 |  |  | Cd Min: | 0.00539 | at alpha= | -1 | deg
Mach: | 0.25 |  |  | Cl=0 at alpha= | -0.72951 | deg
|  |  |  | @ Cl=0.1, Cd= | 0.0061732
|  |  |  | @ Cl=0.4, Cd= | 0.0082691
|  |  |  | @ Cl=0.6, Cd= | 0.0083164
alpha (deg) | Cl | Cd | Cm | Cl/Cd
-16 | -0.497 | 0.10839 | -0.002 | -4.59
-15.5 | -0.539 | 0.10568 | -0.002 | -5.096
-15 | -0.578 | 0.09903 | -0.002 | -5.832
-14.5 | -0.614 | 0.09241 | -0.003 | -6.644
-14 | -0.657 | 0.07515 | -0.004 | -8.747
-13.5 | -0.677 | 0.07863 | -0.004 | -8.604
-13 | -0.719 | 0.05974 | -0.005 | -12.034
-12.5 | -0.737 | 0.05681 | -0.005 | -12.975
-12 | -0.788 | 0.03526 | -0.006 | -22.357
-11.5 | -0.879 | 0.01418 | -0.008 | -62.006
-11 | -0.885 | 0.01341 | -0.008 | -65.975
-10.5 | -0.882 | 0.01332 | -0.009 | -66.231
-10 | -0.876 | 0.01254 | -0.009 | -69.888
-9.5 | -0.86 | 0.0119 | -0.01 | -72.325
-9 | -0.838 | 0.01142 | -0.01 | -73.402
-8.5 | -0.811 | 0.00976 | -0.011 | -83.106
-8 | -0.779 | 0.00947 | -0.012 | -82.284
-7.5 | -0.742 | 0.00857 | -0.012 | -86.617
-7 | -0.701 | 0.00828 | -0.013 | -84.62
-6.5 | -0.656 | 0.0087 | -0.013 | -75.367
-6 | -0.608 | 0.00935 | -0.014 | -65.018
-5.5 | -0.557 | 0.00903 | -0.015 | -61.72
-5 | -0.504 | 0.00883 | -0.015 | -57.125
-4.5 | -0.449 | 0.00851 | -0.016 | -52.769
-4 | -0.393 | 0.00695 | -0.016 | -56.448
-3.5 | -0.335 | 0.00677 | -0.017 | -49.431
-3 | -0.276 | 0.00647 | -0.018 | -42.563
-2.5 | -0.216 | 0.00809 | -0.018 | -26.661
-2 | -0.155 | 0.00774 | -0.019 | -20.066
-1.5 | -0.095 | 0.00771 | -0.019 | -12.253
-1 | -0.033 | 0.00539 | -0.02 | -6.206
-0.5 | 0.028 | 0.00545 | -0.021 | 5.093
0 | 0.089 | 0.00612 | -0.021 | 14.598
0.5 | 0.151 | 0.00642 | -0.022 | 23.469
1 | 0.212 | 0.0073 | -0.023 | 29.021
1.5 | 0.273 | 0.00778 | -0.023 | 35.09
2 | 0.333 | 0.00713 | -0.024 | 46.793
2.5 | 0.394 | 0.00832 | -0.024 | 47.279
3 | 0.453 | 0.00782 | -0.025 | 57.942
3.5 | 0.512 | 0.00799 | -0.026 | 64.024
4 | 0.569 | 0.00825 | -0.026 | 69.007
4.5 | 0.625 | 0.00837 | -0.027 | 74.704
5 | 0.68 | 0.00786 | -0.028 | 86.52
5.5 | 0.732 | 0.00816 | -0.028 | 89.737
6 | 0.783 | 0.00838 | -0.029 | 93.389
6.5 | 0.83 | 0.00867 | -0.029 | 95.77
7 | 0.875 | 0.00895 | -0.03 | 97.779
7.5 | 0.916 | 0.00927 | -0.031 | 98.856
8 | 0.954 | 0.0096 | -0.031 | 99.408
8.5 | 0.987 | 0.00993 | -0.032 | 99.363
9 | 1.016 | 0.01034 | -0.033 | 98.209
9.5 | 1.039 | 0.0109 | -0.033 | 95.321
10 | 1.058 | 0.01138 | -0.034 | 92.93
10.5 | 1.062 | 0.01346 | -0.034 | 78.926
11 | 1.065 | 0.01426 | -0.035 | 74.683
11.5 | 1.064 | 0.01491 | -0.035 | 71.363
12 | 1.056 | 0.01576 | -0.036 | 67.035
12.5 | 1.039 | 0.01703 | -0.036 | 61.039
13 | 1.011 | 0.01899 | -0.036 | 53.272
13.5 | 0.935 | 0.03186 | -0.034 | 29.359
14 | 0.883 | 0.04297 | -0.033 | 20.55
14.5 | 0.816 | 0.06532 | -0.03 | 12.493
15 | 0.772 | 0.07545 | -0.03 | 10.237
15.5 | 0.72 | 0.09347 | -0.027 | 7.702
16 | 0.682 | 0.09406 | -0.028 | 7.249

## 102. Re 8M Mach 0.25 (2)
BIGFOIL.COM POLAR EXPORT
rcsc2
RC-SC2 |  |  |  | Cl Max: | 1.5983 | at alpha= | 15.5 | deg
XFOIL ncrit=9 |  |  |  | L/D Max: | 115.511 | at alpha= | 9 | deg
Re: | 8000000 |  |  | Cd Min: | 0.22873 | at alpha= | 20 | deg
Mach: | 0.25 |  |  | Cl=0 at alpha= | -0.78023 | deg
|  |  |  | @ Cl=0.1, Cd= | 0.0059398
|  |  |  | @ Cl=0.4, Cd= | 0.0057245
|  |  |  | @ Cl=0.6, Cd= | 0.0064381
alpha (deg) | Cl | Cd | Cm | Cl/Cd
-19.5 | -0.7908 | 0.22199 | 0.0397 | -3.5623
-19 | -0.7748 | 0.21553 | 0.0356 | -3.5949
-18.5 | -0.7596 | 0.20879 | 0.0315 | -3.6381
-18 | -0.747 | 0.20109 | 0.0271 | -3.7148
-17.5 | -1.0101 | 0.12776 | -0.0143 | -7.9062
-17 | -1.2075 | 0.0881 | -0.0399 | -13.706
-16.5 | -1.3546 | 0.05424 | -0.064 | -24.9742
-16 | -1.4011 | 0.04038 | -0.0739 | -34.6979
-15.5 | -1.4287 | 0.03249 | -0.0749 | -43.9735
-15 | -1.4429 | 0.02741 | -0.071 | -52.6414
-14.5 | -1.445 | 0.02393 | -0.0646 | -60.3845
-14 | -1.4255 | 0.0211 | -0.0597 | -67.5592
-13 | -1.355 | 0.01695 | -0.0515 | -79.941
-12.5 | -1.3115 | 0.01545 | -0.0481 | -84.8867
-12 | -1.2629 | 0.01417 | -0.0454 | -89.1249
-11.5 | -1.2116 | 0.0131 | -0.043 | -92.4885
-11 | -1.1588 | 0.01219 | -0.0409 | -95.0615
-10.5 | -1.1081 | 0.01102 | -0.0386 | -100.5535
-10 | -1.0534 | 0.01019 | -0.0369 | -103.3759
-9.5 | -0.9967 | 0.00961 | -0.0356 | -103.7149
-9 | -0.9395 | 0.00908 | -0.0344 | -103.4692
-8.5 | -0.8821 | 0.0086 | -0.0334 | -102.5698
-8 | -0.8246 | 0.00815 | -0.0324 | -101.1779
-7.5 | -0.7667 | 0.00776 | -0.0316 | -98.8015
-7 | -0.7083 | 0.00739 | -0.031 | -95.8457
-6.5 | -0.6498 | 0.00705 | -0.0304 | -92.1702
-6 | -0.5918 | 0.00669 | -0.0298 | -88.4604
-5.5 | -0.5337 | 0.00637 | -0.0293 | -83.7834
-5 | -0.4746 | 0.00609 | -0.0291 | -77.931
-4.5 | -0.4162 | 0.00588 | -0.0287 | -70.7823
-4 | -0.3581 | 0.00567 | -0.0283 | -63.157
-3.5 | -0.3001 | 0.00551 | -0.0279 | -54.4646
-3 | -0.2423 | 0.00539 | -0.0275 | -44.9536
-2.5 | -0.1852 | 0.00533 | -0.0271 | -34.7467
-2 | -0.1288 | 0.00527 | -0.0265 | -24.4402
-1.5 | -0.0768 | 0.00555 | -0.0252 | -13.8378
-1 | -0.0229 | 0.00575 | -0.0243 | -3.9826
-0.5 | 0.0292 | 0.00598 | -0.0231 | 4.8829
0 | 0.0843 | 0.00598 | -0.0225 | 14.097
0.5 | 0.139 | 0.00584 | -0.0218 | 23.8014
1 | 0.1916 | 0.00577 | -0.0208 | 33.2062
1.5 | 0.2456 | 0.00575 | -0.02 | 42.713
2 | 0.2999 | 0.00567 | -0.0192 | 52.8924
2.5 | 0.3558 | 0.00567 | -0.0186 | 62.7513
3 | 0.4126 | 0.00574 | -0.0181 | 71.8815
3.5 | 0.4681 | 0.00596 | -0.0173 | 78.5403
4 | 0.5257 | 0.00617 | -0.0169 | 85.2026
4.5 | 0.5825 | 0.00638 | -0.0163 | 91.3009
5 | 0.6397 | 0.00657 | -0.0156 | 97.3668
5.5 | 0.6967 | 0.00682 | -0.015 | 102.1554
6 | 0.7532 | 0.00714 | -0.0141 | 105.4902
6.5 | 0.8096 | 0.00746 | -0.0132 | 108.5255
7 | 0.8654 | 0.00778 | -0.0121 | 111.2339
7.5 | 0.9196 | 0.00813 | -0.0106 | 113.1119
8 | 0.9762 | 0.00853 | -0.0096 | 114.4431
8.5 | 1.0327 | 0.00898 | -0.0085 | 115
9 | 1.0962 | 0.00949 | -0.0089 | 115.5111
9.5 | 1.1589 | 0.01005 | -0.0091 | 115.3134
10 | 1.221 | 0.01066 | -0.0091 | 114.5403
10.5 | 1.2822 | 0.01135 | -0.0088 | 112.9692
11 | 1.3378 | 0.01217 | -0.0074 | 109.926
11.5 | 1.3749 | 0.0133 | -0.0022 | 103.3759
12 | 1.4177 | 0.0145 | 0.0016 | 97.7724
12.5 | 1.4627 | 0.01562 | 0.0051 | 93.6428
13 | 1.5049 | 0.01693 | 0.0089 | 88.8895
13.5 | 1.544 | 0.01832 | 0.0131 | 84.2795
14 | 1.5708 | 0.01999 | 0.0191 | 78.5793
14.5 | 1.588 | 0.02211 | 0.0259 | 71.8227
15 | 1.5977 | 0.02478 | 0.0326 | 64.4754
15.5 | 1.5983 | 0.02825 | 0.0389 | 56.577
16 | 1.5877 | 0.033 | 0.0439 | 48.1121
16.5 | 1.5666 | 0.03965 | 0.046 | 39.5107
17 | 1.5318 | 0.04973 | 0.0432 | 30.8023
17.5 | 1.4755 | 0.06636 | 0.0322 | 22.2348
18 | 1.3663 | 0.0932 | 0.0151 | 14.6599
18.5 | 1.2317 | 0.12247 | -0.0024 | 10.0572
19 | 1.1288 | 0.14935 | -0.0194 | 7.5581
19.5 | 1.0483 | 0.17535 | -0.0362 | 5.9783
20 | 0.9062 | 0.22873 | -0.0679 | 3.9619

## 103. Re 8M Mach 0.50 (1)
BIGFOIL.COM POLAR EXPORT
rcsc2
RC-SC2 |  |  |  | Cl Max: | 1.126 | at alpha= | 20 | deg
JavaFoil+Calcfoil stall+Eppler ext transition |  |  |  | L/D Max: | 83.024 | at alpha= | 5.5 | deg
Re: | 8000000 |  |  | Cd Min: | 0.00726 | at alpha= | -1 | deg
Mach: | 0.5 |  |  | Cl=0 at alpha= | -0.72794 | deg
|  |  |  | @ Cl=0.1, Cd= | 0.00796
|  |  |  | @ Cl=0.4, Cd= | 0.008671
|  |  |  | @ Cl=0.6, Cd= | 0.0084755
alpha (deg) | Cl | Cd | Cm | Cl/Cd
-20 | -1.064 | 0.14887 | 0 | -7.15
-19.5 | -1.035 | 0.14692 | 0 | -7.043
-19 | -1.006 | 0.1435 | 0 | -7.009
-18.5 | -0.976 | 0.1385 | -0.001 | -7.048
-18 | -0.949 | 0.1332 | -0.001 | -7.127
-17.5 | -0.922 | 0.12897 | -0.001 | -7.152
-17 | -0.895 | 0.1259 | -0.002 | -7.111
-16.5 | -0.869 | 0.12343 | -0.002 | -7.041
-16 | -0.841 | 0.11769 | -0.002 | -7.145
-15.5 | -0.81 | 0.11606 | -0.002 | -6.982
-15 | -0.783 | 0.11057 | -0.003 | -7.085
-14.5 | -0.758 | 0.0974 | -0.003 | -7.786
-14 | -0.731 | 0.0919 | -0.003 | -7.959
-13.5 | -0.702 | 0.09942 | -0.003 | -7.065
-13 | -0.675 | 0.09225 | -0.004 | -7.312
-12.5 | -0.647 | 0.08569 | -0.004 | -7.555
-12 | -0.621 | 0.0788 | -0.004 | -7.875
-11.5 | -0.593 | 0.08447 | -0.005 | -7.022
-11 | -0.565 | 0.07959 | -0.005 | -7.1
-10.5 | -0.537 | 0.07475 | -0.005 | -7.186
-10 | -0.514 | 0.06298 | -0.006 | -8.157
-9.5 | -0.49 | 0.05635 | -0.007 | -8.691
-9 | -0.519 | 0.02195 | -0.011 | -23.666
-8.5 | -0.522 | 0.01331 | -0.012 | -39.256
-8 | -0.401 | 0.05273 | -0.007 | -7.613
-7.5 | -0.382 | 0.04221 | -0.009 | -9.057
-7 | -0.426 | 0.00967 | -0.014 | -44.046
-6.5 | -0.532 | 0.0094 | -0.015 | -56.537
-6 | -0.591 | 0.00935 | -0.016 | -63.199
-5.5 | -0.575 | 0.01002 | -0.016 | -57.328
-5 | -0.536 | 0.00959 | -0.017 | -55.919
-4.5 | -0.487 | 0.00915 | -0.018 | -53.182
-4 | -0.43 | 0.00903 | -0.018 | -47.617
-3.5 | -0.369 | 0.00763 | -0.019 | -48.437
-3 | -0.306 | 0.0075 | -0.02 | -40.735
-2.5 | -0.24 | 0.00759 | -0.02 | -31.642
-2 | -0.173 | 0.00826 | -0.021 | -20.963
-1.5 | -0.105 | 0.00803 | -0.022 | -13.13
-1 | -0.037 | 0.00726 | -0.022 | -5.146
-0.5 | 0.031 | 0.00726 | -0.023 | 4.274
0 | 0.1 | 0.00796 | -0.024 | 12.542
0.5 | 0.168 | 0.00768 | -0.024 | 21.928
1 | 0.237 | 0.00774 | -0.025 | 30.598
1.5 | 0.305 | 0.00813 | -0.026 | 37.489
2 | 0.372 | 0.0086 | -0.027 | 43.29
2.5 | 0.439 | 0.00877 | -0.027 | 49.976
3 | 0.504 | 0.00808 | -0.028 | 62.35
3.5 | 0.567 | 0.00825 | -0.029 | 68.684
4 | 0.627 | 0.00866 | -0.029 | 72.454
4.5 | 0.684 | 0.00883 | -0.03 | 77.396
5 | 0.734 | 0.00896 | -0.031 | 81.979
5.5 | 0.776 | 0.00935 | -0.031 | 83.024
6 | 0.804 | 0.00982 | -0.032 | 81.899
6.5 | 0.805 | 0.01023 | -0.033 | 78.674
7 | 0.716 | 0.01264 | -0.034 | 56.611
7.5 | 0.556 | 0.01321 | -0.034 | 42.128
8 | 0.582 | 0.01457 | -0.035 | 39.914
8.5 | 0.504 | 0.05698 | -0.019 | 8.85
9 | 0.61 | 0.02224 | -0.033 | 27.424
9.5 | 0.561 | 0.06072 | -0.022 | 9.236
10 | 0.586 | 0.06683 | -0.021 | 8.768
10.5 | 0.611 | 0.07346 | -0.021 | 8.321
11 | 0.638 | 0.07994 | -0.021 | 7.981
11.5 | 0.665 | 0.0866 | -0.022 | 7.675
12 | 0.691 | 0.08276 | -0.022 | 8.345
12.5 | 0.717 | 0.09056 | -0.022 | 7.916
13 | 0.744 | 0.09291 | -0.023 | 8.012
13.5 | 0.771 | 0.10302 | -0.023 | 7.48
14 | 0.797 | 0.1008 | -0.024 | 7.905
14.5 | 0.823 | 0.10476 | -0.024 | 7.856
15 | 0.85 | 0.11067 | -0.025 | 7.682
15.5 | 0.88 | 0.11388 | -0.027 | 7.725
16 | 0.91 | 0.11577 | -0.029 | 7.863
16.5 | 0.932 | 0.12086 | -0.028 | 7.71
17 | 0.958 | 0.12439 | -0.028 | 7.701
17.5 | 0.984 | 0.13233 | -0.028 | 7.433
18 | 1.012 | 0.1369 | -0.03 | 7.394
18.5 | 1.04 | 0.13858 | -0.031 | 7.507
19 | 1.069 | 0.14324 | -0.032 | 7.46
19.5 | 1.099 | 0.14368 | -0.033 | 7.649
20 | 1.126 | 0.14967 | -0.034 | 7.522

## 104. Re 8M Mach 0.50 (2)
BIGFOIL.COM POLAR EXPORT
rcsc2
RC-SC2 |  |  |  | Cl Max: | 1.0319 | at alpha= | 8.5 | deg
XFOIL ncrit=9 |  |  |  | L/D Max: | 102.399 | at alpha= | 6 | deg
Re: | 8000000 |  |  | Cd Min: | 0.26004 | at alpha= | -20 | deg
Mach: | 0.5 |  |  | Cl=0 at alpha= | -0.77632 | deg
|  |  |  | @ Cl=0.1, Cd= | 0.0062111
|  |  |  | @ Cl=0.4, Cd= | 0.0058919
|  |  |  | @ Cl=0.6, Cd= | 0.0066185
alpha (deg) | Cl | Cd | Cm | Cl/Cd
-20 | -0.846 | 0.26004 | 0.0551 | -3.2533
-19.5 | -0.8257 | 0.25163 | 0.0498 | -3.2814
-19 | -0.804 | 0.24425 | 0.045 | -3.2917
-18.5 | -0.7827 | 0.23661 | 0.0402 | -3.308
-18 | -0.7626 | 0.22839 | 0.0353 | -3.339
-17.5 | -0.7454 | 0.21877 | 0.03 | -3.4072
-17 | -0.727 | 0.21046 | 0.0252 | -3.4543
-16.5 | -0.7069 | 0.20305 | 0.0209 | -3.4814
-16 | -0.6878 | 0.19529 | 0.0166 | -3.5219
-15.5 | -0.6703 | 0.18704 | 0.0122 | -3.5837
-15 | -0.6569 | 0.17756 | 0.0075 | -3.6996
-14.5 | -0.6423 | 0.16901 | 0.0033 | -3.8004
-14 | -0.6332 | 0.15943 | -0.0014 | -3.9716
-13.5 | -0.6204 | 0.15111 | -0.0054 | -4.1056
-13 | -0.609 | 0.14283 | -0.0093 | -4.2638
-12.5 | -0.6009 | 0.13401 | -0.0133 | -4.484
-12 | -0.5998 | 0.12405 | -0.0178 | -4.8351
-11.5 | -0.6047 | 0.1133 | -0.0228 | -5.3372
-11 | -0.613 | 0.10257 | -0.0281 | -5.9764
-9 | -0.6896 | 0.04937 | -0.0697 | -13.968
-8.5 | -0.7217 | 0.0395 | -0.0739 | -18.2709
-8 | -0.7533 | 0.03171 | -0.0693 | -23.7559
-7.5 | -0.7721 | 0.0229 | -0.0635 | -33.7162
-7 | -0.7744 | 0.0149 | -0.0559 | -51.9732
-6.5 | -0.7389 | 0.01025 | -0.0496 | -72.0878
-6 | -0.6789 | 0.0085 | -0.0453 | -79.8706
-5.5 | -0.6128 | 0.00752 | -0.0422 | -81.4894
-5 | -0.545 | 0.00681 | -0.0399 | -80.0294
-4.5 | -0.4764 | 0.00636 | -0.038 | -74.9057
-4 | -0.4082 | 0.00604 | -0.0365 | -67.5828
-3.5 | -0.3403 | 0.0058 | -0.0353 | -58.6724
-3 | -0.2737 | 0.0056 | -0.034 | -48.875
-2.5 | -0.2078 | 0.00549 | -0.033 | -37.8506
-2 | -0.1428 | 0.00543 | -0.0319 | -26.2983
-1.5 | -0.0853 | 0.00568 | -0.0296 | -15.0176
-1 | -0.0255 | 0.00589 | -0.0279 | -4.3294
-0.5 | 0.0315 | 0.00622 | -0.0259 | 5.0643
0 | 0.0933 | 0.00622 | -0.0247 | 15
0.5 | 0.1537 | 0.00614 | -0.0234 | 25.0326
1.5 | 0.2724 | 0.00596 | -0.0203 | 45.7047
2.5 | 0.3972 | 0.00588 | -0.0176 | 67.551
3 | 0.4609 | 0.00615 | -0.0161 | 74.9431
3.5 | 0.5261 | 0.00633 | -0.0148 | 83.1122
4 | 0.593 | 0.00659 | -0.0134 | 89.9848
4.5 | 0.6594 | 0.00686 | -0.0117 | 96.1224
5 | 0.7261 | 0.00723 | -0.0096 | 100.4288
5.5 | 0.7922 | 0.00776 | -0.0071 | 102.0876
6 | 0.8581 | 0.00838 | -0.004 | 102.3986
6.5 | 0.9213 | 0.00923 | -0.0001 | 99.8158
7 | 0.979 | 0.01056 | 0.0052 | 92.7083
7.5 | 1.0277 | 0.0131 | 0.0117 | 78.4504
8.5 | 1.0319 | 0.02635 | 0.0287 | 39.1613
9 | 0.9872 | 0.03281 | 0.0398 | 30.0884
9.5 | 0.9434 | 0.0411 | 0.0435 | 22.9538
10 | 0.9055 | 0.05253 | 0.0374 | 17.2378
10.5 | 0.8794 | 0.06999 | 0.0227 | 12.5647
11 | 0.8533 | 0.0835 | 0.0139 | 10.2192
11.5 | 0.8296 | 0.09595 | 0.0067 | 8.6462
12 | 0.8087 | 0.10816 | 0.0001 | 7.4769
12.5 | 0.7929 | 0.12003 | -0.0061 | 6.6058
13 | 0.7815 | 0.1319 | -0.0122 | 5.9249
13.5 | 0.7606 | 0.14664 | -0.02 | 5.1869

## 105. Re 10M Mach 0.00 (1)
BIGFOIL.COM POLAR EXPORT
rcsc2
RC-SC2 |  |  |  | Cl Max: | 1.187 | at alpha= | 13.5 | deg
JavaFoil+Calcfoil stall+Eppler ext transition |  |  |  | L/D Max: | 106.46 | at alpha= | 8.5 | deg
Re: | 10000000 |  |  | Cd Min: | 0.00416 | at alpha= | -3 | deg
Mach: | 0 |  |  | Cl=0 at alpha= | -0.72881 | deg
|  |  |  | @ Cl=0.1, Cd= | 0.0062953
|  |  |  | @ Cl=0.4, Cd= | 0.0069762
|  |  |  | @ Cl=0.6, Cd= | 0.0073305
alpha (deg) | Cl | Cd | Cm | Cl/Cd
-18 | -0.808 | 0.10605 | -0.001 | -7.616
-17.5 | -0.812 | 0.11133 | -0.001 | -7.289
-17 | -0.824 | 0.10467 | -0.001 | -7.872
-16.5 | -0.858 | 0.07857 | -0.002 | -10.919
-16 | -0.847 | 0.09157 | -0.002 | -9.245
-15.5 | -0.857 | 0.08426 | -0.003 | -10.171
-15 | -0.869 | 0.07529 | -0.003 | -11.538
-14.5 | -0.977 | 0.02342 | -0.004 | -41.721
-14 | -1 | 0.01808 | -0.005 | -55.309
-13.5 | -1.004 | 0.01665 | -0.005 | -60.296
-13 | -1.009 | 0.01478 | -0.006 | -68.304
-12.5 | -1.007 | 0.01368 | -0.006 | -73.578
-12 | -0.998 | 0.01306 | -0.007 | -76.41
-11.5 | -0.986 | 0.01234 | -0.008 | -79.908
-11 | -0.967 | 0.01183 | -0.008 | -81.687
-10.5 | -0.944 | 0.0113 | -0.009 | -83.551
-10 | -0.918 | 0.01089 | -0.009 | -84.269
-9.5 | -0.888 | 0.01042 | -0.01 | -85.209
-9 | -0.855 | 0.00999 | -0.01 | -85.566
-8.5 | -0.819 | 0.00865 | -0.011 | -94.646
-8 | -0.779 | 0.00839 | -0.011 | -92.943
-7.5 | -0.737 | 0.0081 | -0.012 | -90.983
-7 | -0.692 | 0.00795 | -0.012 | -87.084
-6.5 | -0.645 | 0.0077 | -0.013 | -83.835
-6 | -0.596 | 0.00815 | -0.014 | -73.054
-5.5 | -0.544 | 0.00793 | -0.014 | -68.644
-5 | -0.491 | 0.00778 | -0.015 | -63.159
-4.5 | -0.437 | 0.0075 | -0.015 | -58.288
-4 | -0.381 | 0.00677 | -0.016 | -56.345
-3.5 | -0.325 | 0.00422 | -0.016 | -76.982
-3 | -0.267 | 0.00416 | -0.017 | -64.203
-2.5 | -0.209 | 0.00673 | -0.018 | -31.072
-2 | -0.15 | 0.00661 | -0.018 | -22.763
-1.5 | -0.092 | 0.00769 | -0.019 | -11.902
-1 | -0.032 | 0.00547 | -0.019 | -5.926
-0.5 | 0.027 | 0.00605 | -0.02 | 4.445
0 | 0.086 | 0.0063 | -0.021 | 13.738
0.5 | 0.146 | 0.00628 | -0.021 | 23.241
1 | 0.205 | 0.0064 | -0.022 | 32.091
1.5 | 0.264 | 0.00616 | -0.022 | 42.895
2 | 0.323 | 0.007 | -0.023 | 46.159
2.5 | 0.381 | 0.00714 | -0.024 | 53.386
3 | 0.439 | 0.00664 | -0.024 | 66.159
3.5 | 0.496 | 0.0069 | -0.025 | 71.898
4 | 0.552 | 0.00706 | -0.025 | 78.227
4.5 | 0.607 | 0.00737 | -0.026 | 82.385
5 | 0.661 | 0.00756 | -0.027 | 87.5
5.5 | 0.714 | 0.00784 | -0.027 | 91.083
6 | 0.765 | 0.00798 | -0.028 | 95.797
6.5 | 0.814 | 0.00823 | -0.029 | 98.896
7 | 0.86 | 0.00851 | -0.029 | 101.119
7.5 | 0.905 | 0.00878 | -0.03 | 103.078
8 | 0.947 | 0.01012 | -0.03 | 93.622
8.5 | 0.986 | 0.00927 | -0.031 | 106.46
9 | 1.023 | 0.00968 | -0.032 | 105.64
9.5 | 1.056 | 0.01131 | -0.032 | 93.377
10 | 1.086 | 0.01026 | -0.033 | 105.94
10.5 | 1.113 | 0.01064 | -0.033 | 104.592
11 | 1.137 | 0.01111 | -0.034 | 102.358
11.5 | 1.157 | 0.01293 | -0.035 | 89.463
12 | 1.165 | 0.01347 | -0.035 | 86.487
12.5 | 1.174 | 0.01406 | -0.035 | 83.527
13 | 1.182 | 0.01481 | -0.036 | 79.801
13.5 | 1.187 | 0.01553 | -0.036 | 76.412
14 | 1.187 | 0.01652 | -0.037 | 71.829
14.5 | 1.182 | 0.0177 | -0.037 | 66.751
15 | 1.169 | 0.01972 | -0.037 | 59.249
15.5 | 1.101 | 0.03549 | -0.035 | 31.011
16 | 1.104 | 0.03329 | -0.036 | 33.157
16.5 | 1.061 | 0.04761 | -0.035 | 22.288
17 | 1.025 | 0.06305 | -0.034 | 16.252
17.5 | 0.976 | 0.09125 | -0.031 | 10.701
18 | 0.958 | 0.09981 | -0.031 | 9.597
18.5 | 0.939 | 0.10875 | -0.03 | 8.631

## 106. Re 10M Mach 0.00 (2)
BIGFOIL.COM POLAR EXPORT
rcsc2
RC-SC2 |  |  |  | Cl Max: | 1.9386 | at alpha= | 20 | deg
XFOIL ncrit=9 |  |  |  | L/D Max: | 126.002 | at alpha= | 10.5 | deg
Re: | 10000000 |  |  | Cd Min: | 0.02623 | at alpha= | 20 | deg
Mach: | 0 |  |  | Cl=0 at alpha= | -0.758 | deg
|  |  |  | @ Cl=0.1, Cd= | 0.005903
|  |  |  | @ Cl=0.4, Cd= | 0.0056092
|  |  |  | @ Cl=0.6, Cd= | 0.00618
alpha (deg) | Cl | Cd | Cm | Cl/Cd
-20 | -1.8377 | 0.02531 | -0.0587 | -72.6077
-19.5 | -1.8211 | 0.02327 | -0.0558 | -78.2596
-19 | -1.8012 | 0.02159 | -0.0525 | -83.4275
-18.5 | -1.7784 | 0.0202 | -0.0489 | -88.0396
-18 | -1.7531 | 0.01903 | -0.0452 | -92.123
-17.5 | -1.7247 | 0.01803 | -0.0415 | -95.6572
-17 | -1.6881 | 0.0171 | -0.0392 | -98.7193
-16.5 | -1.649 | 0.01624 | -0.0372 | -101.5394
-15.5 | -1.5535 | 0.01462 | -0.0363 | -106.2585
-15 | -1.5089 | 0.01394 | -0.0348 | -108.2425
-14.5 | -1.4632 | 0.01332 | -0.0335 | -109.8498
-13.5 | -1.367 | 0.01217 | -0.0317 | -112.3254
-13 | -1.3172 | 0.01165 | -0.0309 | -113.0644
-12.5 | -1.2669 | 0.01116 | -0.0303 | -113.5215
-12 | -1.216 | 0.0107 | -0.0297 | -113.6449
-11.5 | -1.1646 | 0.01024 | -0.0291 | -113.7305
-11 | -1.1136 | 0.00962 | -0.0285 | -115.7588
-10.5 | -1.0615 | 0.00913 | -0.028 | -116.2651
-10 | -1.0086 | 0.00869 | -0.0276 | -116.0644
-9.5 | -0.9552 | 0.0083 | -0.0273 | -115.0843
-9 | -0.9014 | 0.00794 | -0.027 | -113.5264
-8.5 | -0.8473 | 0.00761 | -0.0267 | -111.3403
-8 | -0.7925 | 0.00731 | -0.0266 | -108.4131
-7.5 | -0.7373 | 0.007 | -0.0265 | -105.3286
-7 | -0.6819 | 0.00672 | -0.0264 | -101.4732
-6.5 | -0.6263 | 0.00648 | -0.0264 | -96.6512
-6 | -0.571 | 0.0062 | -0.0262 | -92.0968
-5.5 | -0.5149 | 0.00594 | -0.0262 | -86.6835
-5 | -0.4592 | 0.00573 | -0.0261 | -80.1396
-4.5 | -0.4034 | 0.00557 | -0.026 | -72.4237
-4 | -0.348 | 0.00543 | -0.0258 | -64.0884
-3.5 | -0.2924 | 0.00532 | -0.0256 | -54.9624
-3 | -0.2374 | 0.00529 | -0.0253 | -44.8771
-2.5 | -0.1821 | 0.00525 | -0.0251 | -34.6857
-2 | -0.1294 | 0.00538 | -0.0243 | -24.052
-1.5 | -0.0778 | 0.00562 | -0.0235 | -13.8434
-1 | -0.0257 | 0.00588 | -0.0227 | -4.3707
-0.5 | 0.0274 | 0.00594 | -0.0222 | 4.6128
0 | 0.0819 | 0.00592 | -0.0219 | 13.8345
0.5 | 0.135 | 0.00587 | -0.0213 | 22.9983
1.5 | 0.2408 | 0.00579 | -0.0202 | 41.5889
2 | 0.2934 | 0.00565 | -0.0196 | 51.9292
2.5 | 0.3474 | 0.00559 | -0.0192 | 62.1467
3 | 0.4021 | 0.00561 | -0.0189 | 71.6756
3.5 | 0.4558 | 0.00574 | -0.0184 | 79.4077
4 | 0.5104 | 0.00589 | -0.018 | 86.6553
4.5 | 0.5657 | 0.00608 | -0.0178 | 93.0428
5 | 0.6206 | 0.00624 | -0.0175 | 99.4551
5.5 | 0.6752 | 0.00643 | -0.0172 | 105.0078
6 | 0.7295 | 0.00667 | -0.0168 | 109.3703
6.5 | 0.7836 | 0.00693 | -0.0164 | 113.0736
7 | 0.8377 | 0.00718 | -0.016 | 116.6713
7.5 | 0.8907 | 0.00745 | -0.0154 | 119.557
8 | 0.9424 | 0.00774 | -0.0145 | 121.7571
8.5 | 0.9948 | 0.00806 | -0.0139 | 123.4243
9 | 1.0465 | 0.0084 | -0.0131 | 124.5833
10.5 | 1.2197 | 0.00968 | -0.0153 | 126.0021
11 | 1.2762 | 0.01017 | -0.0159 | 125.4867
11.5 | 1.3317 | 0.01072 | -0.0163 | 124.2257
12 | 1.3769 | 0.01128 | -0.0144 | 122.0656
12.5 | 1.4183 | 0.01198 | -0.0119 | 118.389
13 | 1.4649 | 0.01249 | -0.0104 | 117.2858
13.5 | 1.5114 | 0.01303 | -0.0091 | 115.9939
14 | 1.5575 | 0.01361 | -0.0077 | 114.4379
14.5 | 1.6027 | 0.0142 | -0.0063 | 112.8662
15 | 1.6468 | 0.01482 | -0.0047 | 111.1201
15.5 | 1.6892 | 0.01549 | -0.0028 | 109.051
16 | 1.7294 | 0.01623 | -0.0007 | 106.5558
16.5 | 1.7643 | 0.01701 | 0.0024 | 103.7213
17 | 1.7953 | 0.01787 | 0.006 | 100.4645
17.5 | 1.8249 | 0.01885 | 0.0096 | 96.8117
18 | 1.852 | 0.01997 | 0.0132 | 92.7391
18.5 | 1.8768 | 0.02125 | 0.0169 | 88.32
19 | 1.8998 | 0.02269 | 0.0204 | 83.7285
19.5 | 1.9209 | 0.02431 | 0.0238 | 79.0169
20 | 1.9386 | 0.02623 | 0.0271 | 73.9077

## 107. Re 10M Mach 0.10 (1)
BIGFOIL.COM POLAR EXPORT
rcsc2
RC-SC2 |  |  |  | Cl Max: | 1.167 | at alpha= | 13.5 | deg
JavaFoil+Calcfoil stall+Eppler ext transition |  |  |  | L/D Max: | 105.617 | at alpha= | 8.5 | deg
Re: | 10000000 |  |  | Cd Min: | 0.00414 | at alpha= | -3 | deg
Mach: | 0.1 |  |  | Cl=0 at alpha= | -0.725 | deg
|  |  |  | @ Cl=0.1, Cd= | 0.0062948
|  |  |  | @ Cl=0.4, Cd= | 0.0069869
|  |  |  | @ Cl=0.6, Cd= | 0.0073082
alpha (deg) | Cl | Cd | Cm | Cl/Cd
-17.5 | -0.776 | 0.10258 | -0.001 | -7.564
-17 | -0.782 | 0.10811 | -0.001 | -7.229
-16.5 | -0.805 | 0.09264 | -0.002 | -8.688
-16 | -0.827 | 0.07936 | -0.002 | -10.422
-15.5 | -0.822 | 0.0883 | -0.002 | -9.315
-15 | -0.834 | 0.08084 | -0.003 | -10.322
-14.5 | -0.929 | 0.02985 | -0.004 | -31.139
-14 | -0.965 | 0.02023 | -0.005 | -47.708
-13.5 | -0.984 | 0.0166 | -0.005 | -59.249
-13 | -0.983 | 0.01594 | -0.006 | -61.658
-12.5 | -0.989 | 0.01406 | -0.006 | -70.367
-12 | -0.983 | 0.01339 | -0.007 | -73.387
-11.5 | -0.976 | 0.01251 | -0.008 | -78.047
-11 | -0.959 | 0.01199 | -0.008 | -79.996
-10.5 | -0.938 | 0.01145 | -0.009 | -81.951
-10 | -0.914 | 0.01098 | -0.009 | -83.214
-9.5 | -0.886 | 0.01052 | -0.01 | -84.215
-9 | -0.854 | 0.01011 | -0.01 | -84.426
-8.5 | -0.819 | 0.00874 | -0.011 | -93.621
-8 | -0.78 | 0.00846 | -0.011 | -92.21
-7.5 | -0.738 | 0.00818 | -0.012 | -90.303
-7 | -0.694 | 0.00793 | -0.012 | -87.526
-6.5 | -0.647 | 0.00776 | -0.013 | -83.35
-6 | -0.598 | 0.00821 | -0.014 | -72.771
-5.5 | -0.546 | 0.00791 | -0.014 | -69.061
-5 | -0.493 | 0.00776 | -0.015 | -63.562
-4.5 | -0.439 | 0.00755 | -0.015 | -58.141
-4 | -0.383 | 0.00674 | -0.016 | -56.84
-3.5 | -0.326 | 0.00419 | -0.016 | -77.873
-3 | -0.268 | 0.00414 | -0.017 | -64.894
-2.5 | -0.21 | 0.00676 | -0.018 | -31.061
-2 | -0.151 | 0.00664 | -0.018 | -22.763
-1.5 | -0.092 | 0.00776 | -0.019 | -11.859
-1 | -0.033 | 0.0055 | -0.019 | -5.918
-0.5 | 0.027 | 0.00609 | -0.02 | 4.435
0 | 0.087 | 0.00631 | -0.021 | 13.766
0.5 | 0.147 | 0.00624 | -0.021 | 23.515
1 | 0.206 | 0.00638 | -0.022 | 32.35
1.5 | 0.266 | 0.00612 | -0.023 | 43.377
2 | 0.325 | 0.00696 | -0.023 | 46.646
2.5 | 0.383 | 0.00711 | -0.024 | 53.911
3 | 0.441 | 0.00669 | -0.024 | 65.949
3.5 | 0.498 | 0.00694 | -0.025 | 71.788
4 | 0.555 | 0.00712 | -0.026 | 77.888
4.5 | 0.61 | 0.00735 | -0.026 | 82.991
5 | 0.664 | 0.00753 | -0.027 | 88.157
5.5 | 0.717 | 0.0078 | -0.027 | 91.83
6 | 0.768 | 0.00796 | -0.028 | 96.364
6.5 | 0.816 | 0.0082 | -0.029 | 99.527
7 | 0.863 | 0.00849 | -0.029 | 101.644
7.5 | 0.907 | 0.00882 | -0.03 | 102.889
8 | 0.949 | 0.01021 | -0.03 | 92.937
8.5 | 0.987 | 0.00935 | -0.031 | 105.617
9 | 1.023 | 0.01099 | -0.032 | 93.117
9.5 | 1.055 | 0.01141 | -0.032 | 92.497
10 | 1.084 | 0.01034 | -0.033 | 104.85
10.5 | 1.109 | 0.01232 | -0.034 | 90.077
11 | 1.131 | 0.0112 | -0.034 | 100.954
11.5 | 1.149 | 0.01307 | -0.035 | 87.883
12 | 1.153 | 0.01368 | -0.035 | 84.251
12.5 | 1.161 | 0.01431 | -0.036 | 81.136
13 | 1.166 | 0.01509 | -0.036 | 77.287
13.5 | 1.167 | 0.01585 | -0.037 | 73.634
14 | 1.163 | 0.01702 | -0.037 | 68.327
14.5 | 1.151 | 0.01868 | -0.037 | 61.589
15 | 1.131 | 0.02138 | -0.037 | 52.927
15.5 | 1.036 | 0.0496 | -0.033 | 20.877
16 | 0.996 | 0.06736 | -0.032 | 14.786
16.5 | 1.002 | 0.05936 | -0.034 | 16.877
17 | 0.968 | 0.07425 | -0.032 | 13.039
17.5 | 0.928 | 0.09755 | -0.03 | 9.511
18 | 0.903 | 0.11021 | -0.029 | 8.191
18.5 | 0.886 | 0.11311 | -0.03 | 7.838

## 108. Re 10M Mach 0.10 (2)
BIGFOIL.COM POLAR EXPORT
rcsc2
RC-SC2 |  |  |  | Cl Max: | 1.9199 | at alpha= | 20 | deg
XFOIL ncrit=9 |  |  |  | L/D Max: | 125.153 | at alpha= | 10.5 | deg
Re: | 10000000 |  |  | Cd Min: | 0.0298 | at alpha= | 20 | deg
Mach: | 0.1 |  |  | Cl=0 at alpha= | -0.75749 | deg
|  |  |  | @ Cl=0.1, Cd= | 0.0058983
|  |  |  | @ Cl=0.4, Cd= | 0.0056177
|  |  |  | @ Cl=0.6, Cd= | 0.00619
alpha (deg) | Cl | Cd | Cm | Cl/Cd
-20 | -1.8171 | 0.02924 | -0.0658 | -62.1443
-19.5 | -1.8072 | 0.02627 | -0.0633 | -68.7933
-19 | -1.7929 | 0.02391 | -0.0601 | -74.9854
-18.5 | -1.7743 | 0.02204 | -0.0565 | -80.5036
-18 | -1.752 | 0.02051 | -0.0526 | -85.4217
-17.5 | -1.727 | 0.01925 | -0.0484 | -89.7143
-17 | -1.6973 | 0.01816 | -0.0446 | -93.4637
-16.5 | -1.6597 | 0.01715 | -0.042 | -96.7755
-15.5 | -1.5662 | 0.01528 | -0.04 | -102.5
-15 | -1.5217 | 0.01449 | -0.0382 | -105.0173
-14.5 | -1.4759 | 0.01378 | -0.0365 | -107.1045
-13.5 | -1.3792 | 0.0125 | -0.034 | -110.336
-13 | -1.329 | 0.01192 | -0.0331 | -111.4933
-12.5 | -1.2781 | 0.01139 | -0.0322 | -112.2125
-12 | -1.2266 | 0.01089 | -0.0314 | -112.6354
-11.5 | -1.1743 | 0.01043 | -0.0307 | -112.5887
-11 | -1.1222 | 0.00986 | -0.03 | -113.8134
-10.5 | -1.0698 | 0.00929 | -0.0293 | -115.1561
-10 | -1.0164 | 0.00881 | -0.0288 | -115.3689
-9.5 | -0.9625 | 0.0084 | -0.0283 | -114.5833
-9 | -0.9082 | 0.00802 | -0.0279 | -113.2419
-8.5 | -0.8535 | 0.00768 | -0.0275 | -111.1328
-8 | -0.7981 | 0.00736 | -0.0273 | -108.4375
-7.5 | -0.7424 | 0.00705 | -0.0271 | -105.305
-7 | -0.6865 | 0.00676 | -0.027 | -101.5533
-6.5 | -0.6306 | 0.00651 | -0.0268 | -96.8664
-6 | -0.5746 | 0.00624 | -0.0267 | -92.0833
-5.5 | -0.5181 | 0.00596 | -0.0266 | -86.9295
-5 | -0.4621 | 0.00575 | -0.0264 | -80.3652
-4.5 | -0.4058 | 0.00558 | -0.0263 | -72.724
-4 | -0.35 | 0.00545 | -0.026 | -64.2202
-3.5 | -0.294 | 0.00533 | -0.0259 | -55.1595
-3 | -0.2387 | 0.00529 | -0.0255 | -45.1229
-2.5 | -0.1831 | 0.00526 | -0.0253 | -34.8099
-2 | -0.13 | 0.00538 | -0.0245 | -24.1636
-1.5 | -0.0782 | 0.00563 | -0.0236 | -13.8899
-1 | -0.0259 | 0.00588 | -0.0229 | -4.4048
-0.5 | 0.0275 | 0.00595 | -0.0223 | 4.6218
0 | 0.0823 | 0.00592 | -0.022 | 13.902
2 | 0.2948 | 0.00566 | -0.0196 | 52.0848
2.5 | 0.3492 | 0.00559 | -0.0192 | 62.4687
3 | 0.4042 | 0.00562 | -0.0189 | 71.9217
3.5 | 0.4582 | 0.00576 | -0.0183 | 79.5486
4 | 0.5133 | 0.00591 | -0.018 | 86.8528
4.5 | 0.5689 | 0.0061 | -0.0177 | 93.2623
5 | 0.6242 | 0.00626 | -0.0174 | 99.7125
5.5 | 0.6791 | 0.00645 | -0.017 | 105.2868
6 | 0.7338 | 0.0067 | -0.0166 | 109.5224
6.5 | 0.7885 | 0.00696 | -0.0161 | 113.2902
7 | 0.843 | 0.00721 | -0.0157 | 116.9209
7.5 | 0.8964 | 0.00749 | -0.015 | 119.6796
8 | 0.9485 | 0.00779 | -0.014 | 121.7587
8.5 | 1.0015 | 0.00812 | -0.0133 | 123.3374
9 | 1.0536 | 0.00848 | -0.0124 | 124.2453
10.5 | 1.229 | 0.00982 | -0.0143 | 125.1527
11 | 1.286 | 0.01035 | -0.0147 | 124.2512
11.5 | 1.3419 | 0.01095 | -0.0149 | 122.5479
12 | 1.3839 | 0.01168 | -0.0122 | 118.4846
12.5 | 1.429 | 0.01219 | -0.01 | 117.2272
13 | 1.4763 | 0.01273 | -0.0084 | 115.9701
13.5 | 1.5234 | 0.01332 | -0.0069 | 114.3694
14 | 1.5697 | 0.01394 | -0.0052 | 112.604
14.5 | 1.6151 | 0.01459 | -0.0035 | 110.6991
15 | 1.6591 | 0.01528 | -0.0015 | 108.5798
15.5 | 1.7011 | 0.01604 | 0.0007 | 106.0536
16 | 1.739 | 0.01687 | 0.0037 | 103.0824
16.5 | 1.7707 | 0.01777 | 0.0076 | 99.6455
17 | 1.8004 | 0.01881 | 0.0116 | 95.715
17.5 | 1.8281 | 0.01999 | 0.0156 | 91.4507
18 | 1.8528 | 0.02137 | 0.0196 | 86.701
18.5 | 1.8741 | 0.023 | 0.0237 | 81.4826
19 | 1.8924 | 0.02491 | 0.0276 | 75.9695
19.5 | 1.908 | 0.02713 | 0.0312 | 70.3281
20 | 1.9199 | 0.0298 | 0.0345 | 64.4262

## 109. Re 10M Mach 0.25 (1)
BIGFOIL.COM POLAR EXPORT
rcsc2
RC-SC2 |  |  |  | Cl Max: | 1.07 | at alpha= | 10.5 | deg
JavaFoil+Calcfoil stall+Eppler ext transition |  |  |  | L/D Max: | 102.122 | at alpha= | 8.5 | deg
Re: | 10000000 |  |  | Cd Min: | 0.00605 | at alpha= | -0.5 | deg
Mach: | 0.25 |  |  | Cl=0 at alpha= | -0.72951 | deg
|  |  |  | @ Cl=0.1, Cd= | 0.0065106
|  |  |  | @ Cl=0.4, Cd= | 0.007249
|  |  |  | @ Cl=0.6, Cd= | 0.0073484
alpha (deg) | Cl | Cd | Cm | Cl/Cd
-16 | -0.499 | 0.10516 | -0.002 | -4.747
-15.5 | -0.539 | 0.10339 | -0.002 | -5.215
-15 | -0.58 | 0.09624 | -0.003 | -6.023
-14.5 | -0.616 | 0.08941 | -0.003 | -6.892
-14 | -0.658 | 0.07404 | -0.004 | -8.89
-13.5 | -0.68 | 0.07528 | -0.004 | -9.034
-13 | -0.753 | 0.03966 | -0.005 | -18.984
-12.5 | -0.764 | 0.04176 | -0.006 | -18.291
-12 | -0.821 | 0.02367 | -0.007 | -34.676
-11.5 | -0.882 | 0.01356 | -0.008 | -65.004
-11 | -0.887 | 0.01293 | -0.008 | -68.568
-10.5 | -0.887 | 0.01237 | -0.009 | -71.665
-10 | -0.877 | 0.01171 | -0.009 | -74.875
-9.5 | -0.86 | 0.01112 | -0.01 | -77.347
-9 | -0.838 | 0.01064 | -0.01 | -78.835
-8.5 | -0.811 | 0.00908 | -0.011 | -89.307
-8 | -0.779 | 0.00871 | -0.012 | -89.445
-7.5 | -0.742 | 0.00843 | -0.012 | -88.016
-7 | -0.701 | 0.00881 | -0.013 | -79.574
-6.5 | -0.656 | 0.00855 | -0.013 | -76.744
-6 | -0.608 | 0.00907 | -0.014 | -67.063
-5.5 | -0.557 | 0.00875 | -0.015 | -63.686
-5 | -0.504 | 0.00873 | -0.015 | -57.769
-4.5 | -0.449 | 0.00856 | -0.016 | -52.492
-4 | -0.393 | 0.00678 | -0.016 | -57.907
-3.5 | -0.335 | 0.00661 | -0.017 | -50.601
-3 | -0.276 | 0.00638 | -0.018 | -43.157
-2.5 | -0.216 | 0.0079 | -0.018 | -27.285
-2 | -0.155 | 0.00669 | -0.019 | -23.229
-1.5 | -0.095 | 0.00779 | -0.019 | -12.125
-1 | -0.033 | 0.00759 | -0.02 | -4.408
-0.5 | 0.028 | 0.00605 | -0.021 | 4.592
0 | 0.089 | 0.00628 | -0.021 | 14.23
0.5 | 0.151 | 0.00758 | -0.022 | 19.889
1 | 0.212 | 0.00775 | -0.023 | 27.337
1.5 | 0.273 | 0.00744 | -0.023 | 36.698
2 | 0.333 | 0.00703 | -0.024 | 47.458
2.5 | 0.394 | 0.00719 | -0.024 | 54.751
3 | 0.453 | 0.00777 | -0.025 | 58.32
3.5 | 0.512 | 0.00703 | -0.026 | 72.715
4 | 0.569 | 0.00721 | -0.026 | 78.899
4.5 | 0.625 | 0.00746 | -0.027 | 83.82
5 | 0.68 | 0.00775 | -0.028 | 87.661
5.5 | 0.732 | 0.00795 | -0.028 | 92.157
6 | 0.783 | 0.00812 | -0.029 | 96.38
6.5 | 0.83 | 0.00947 | -0.029 | 87.721
7 | 0.875 | 0.00867 | -0.03 | 100.905
7.5 | 0.916 | 0.00898 | -0.031 | 102.02
8 | 0.954 | 0.00938 | -0.031 | 101.729
8.5 | 0.987 | 0.00967 | -0.032 | 102.122
9 | 1.016 | 0.01006 | -0.033 | 100.938
9.5 | 1.039 | 0.01061 | -0.033 | 97.995
10 | 1.058 | 0.01104 | -0.034 | 95.792
10.5 | 1.07 | 0.01152 | -0.034 | 92.885
11 | 1.066 | 0.01377 | -0.035 | 77.409
11.5 | 1.065 | 0.01437 | -0.035 | 74.101
12 | 1.058 | 0.01519 | -0.036 | 69.631
12.5 | 1.042 | 0.01625 | -0.036 | 64.116
13 | 1.018 | 0.01772 | -0.037 | 57.417
13.5 | 0.96 | 0.02455 | -0.036 | 39.116
14 | 0.878 | 0.04503 | -0.033 | 19.492
14.5 | 0.836 | 0.05256 | -0.032 | 15.909
15 | 0.782 | 0.06785 | -0.031 | 11.521
15.5 | 0.723 | 0.09004 | -0.028 | 8.025

## 110. Re 10M Mach 0.25 (2)
BIGFOIL.COM POLAR EXPORT
rcsc2
RC-SC2 |  |  |  | Cl Max: | 1.6703 | at alpha= | 16 | deg
XFOIL ncrit=9 |  |  |  | L/D Max: | 122.051 | at alpha= | 9 | deg
Re: | 10000000 |  |  | Cd Min: | 0.22864 | at alpha= | -20 | deg
Mach: | 0.25 |  |  | Cl=0 at alpha= | -0.75639 | deg
|  |  |  | @ Cl=0.1, Cd= | 0.0059515
|  |  |  | @ Cl=0.4, Cd= | 0.0056901
|  |  |  | @ Cl=0.6, Cd= | 0.006232
alpha (deg) | Cl | Cd | Cm | Cl/Cd
-20 | -0.807 | 0.22864 | 0.0441 | -3.5296
-19.5 | -0.7979 | 0.21915 | 0.0386 | -3.6409
-19 | -0.7819 | 0.21277 | 0.0346 | -3.6749
-18.5 | -0.9844 | 0.14954 | -0.0019 | -6.5829
-18 | -1.1503 | 0.11212 | -0.0266 | -10.2595
-17.5 | -1.3706 | 0.07048 | -0.0538 | -19.4467
-17 | -1.4507 | 0.04848 | -0.0713 | -29.9237
-16.5 | -1.4884 | 0.03747 | -0.0773 | -39.7224
-16 | -1.5082 | 0.03082 | -0.0767 | -48.9358
-15.5 | -1.5178 | 0.02626 | -0.0723 | -57.7989
-15 | -1.5173 | 0.02299 | -0.0658 | -65.9983
-14.5 | -1.4962 | 0.02037 | -0.0606 | -73.4512
-14 | -1.4649 | 0.01826 | -0.0558 | -80.2245
-13 | -1.3813 | 0.01504 | -0.0483 | -91.8418
-12.5 | -1.3323 | 0.0138 | -0.0454 | -96.5435
-12 | -1.2807 | 0.01277 | -0.0429 | -100.2897
-11.5 | -1.2271 | 0.0119 | -0.0408 | -103.1176
-11 | -1.1715 | 0.01116 | -0.039 | -104.9731
-10.5 | -1.1151 | 0.0105 | -0.0375 | -106.2
-10 | -1.0582 | 0.0099 | -0.0361 | -106.8889
-9.5 | -1.0033 | 0.00908 | -0.0344 | -110.4956
-9 | -0.9461 | 0.00856 | -0.0332 | -110.5257
-8.5 | -0.8883 | 0.00812 | -0.0322 | -109.3966
-8 | -0.8299 | 0.00772 | -0.0314 | -107.5
-7.5 | -0.7712 | 0.00734 | -0.0308 | -105.0681
-7 | -0.7125 | 0.00699 | -0.0302 | -101.9313
-6.5 | -0.654 | 0.00668 | -0.0296 | -97.9042
-6 | -0.5951 | 0.00641 | -0.0292 | -92.8393
-5.5 | -0.5362 | 0.0061 | -0.0288 | -87.9016
-5 | -0.4778 | 0.00585 | -0.0284 | -81.6752
-4.5 | -0.4194 | 0.00565 | -0.028 | -74.2301
-4 | -0.3611 | 0.00551 | -0.0277 | -65.5354
-3.5 | -0.3031 | 0.00537 | -0.0273 | -56.4432
-3 | -0.2458 | 0.00533 | -0.0268 | -46.1163
-2.5 | -0.1884 | 0.00529 | -0.0265 | -35.6144
-2 | -0.1334 | 0.00541 | -0.0257 | -24.658
-1.5 | -0.0805 | 0.00566 | -0.0245 | -14.2226
-1 | -0.0267 | 0.00592 | -0.0236 | -4.5101
-0.5 | 0.0281 | 0.00598 | -0.0229 | 4.699
0 | 0.0844 | 0.00596 | -0.0225 | 14.1611
0.5 | 0.1392 | 0.00593 | -0.0219 | 23.4739
1 | 0.1933 | 0.00585 | -0.0211 | 33.0427
1.5 | 0.2484 | 0.00584 | -0.0204 | 42.5342
2 | 0.303 | 0.00569 | -0.0197 | 53.2513
2.5 | 0.3591 | 0.00561 | -0.0192 | 64.0107
3 | 0.4153 | 0.00572 | -0.0186 | 72.6049
3.5 | 0.4716 | 0.00584 | -0.018 | 80.7534
4 | 0.5288 | 0.00599 | -0.0175 | 88.2805
4.5 | 0.5866 | 0.00619 | -0.0171 | 94.7658
5 | 0.644 | 0.00637 | -0.0165 | 101.0989
5.5 | 0.701 | 0.0066 | -0.0159 | 106.2121
6 | 0.7582 | 0.00687 | -0.0152 | 110.3639
6.5 | 0.8155 | 0.00713 | -0.0145 | 114.3759
7 | 0.8723 | 0.00743 | -0.0136 | 117.4024
7.5 | 0.9283 | 0.00777 | -0.0124 | 119.4723
8 | 0.9827 | 0.00812 | -0.0109 | 121.0222
8.5 | 1.0387 | 0.00853 | -0.0097 | 121.7702
9 | 1.0948 | 0.00897 | -0.0084 | 122.0513
9.5 | 1.1575 | 0.0095 | -0.0086 | 121.8421
10 | 1.2193 | 0.01011 | -0.0084 | 120.6034
10.5 | 1.2795 | 0.01089 | -0.008 | 117.4931
11 | 1.3385 | 0.01177 | -0.0072 | 113.7213
11.5 | 1.3885 | 0.01245 | -0.0045 | 111.5261
12 | 1.4348 | 0.01319 | -0.0009 | 108.7794
12.5 | 1.4828 | 0.01409 | 0.0023 | 105.2378
13 | 1.5294 | 0.01514 | 0.0056 | 101.0172
13.5 | 1.5724 | 0.01639 | 0.0095 | 95.9365
14 | 1.6126 | 0.01772 | 0.0137 | 91.0045
14.5 | 1.6392 | 0.01934 | 0.02 | 84.757
15 | 1.6579 | 0.02136 | 0.0268 | 77.617
15.5 | 1.6689 | 0.02393 | 0.0335 | 69.7409
16 | 1.6703 | 0.02729 | 0.04 | 61.2056
16.5 | 1.6621 | 0.03176 | 0.0452 | 52.3331
17 | 1.6425 | 0.03802 | 0.048 | 43.2009
17.5 | 1.6113 | 0.0471 | 0.0466 | 34.2102
18 | 1.5628 | 0.06117 | 0.0384 | 25.5485
18.5 | 1.4775 | 0.08373 | 0.0232 | 17.646
19 | 1.3421 | 0.11234 | 0.0062 | 11.9468
19.5 | 1.2108 | 0.14222 | -0.0131 | 8.5136
20 | 1.1225 | 0.16798 | -0.0303 | 6.6823

## 111. Re 10M Mach 0.50 (1)
BIGFOIL.COM POLAR EXPORT
rcsc2
RC-SC2 |  |  |  | Cl Max: | 1.125 | at alpha= | 20 | deg
JavaFoil+Calcfoil stall+Eppler ext transition |  |  |  | L/D Max: | 86.073 | at alpha= | 5.5 | deg
Re: | 10000000 |  |  | Cd Min: | 0.00726 | at alpha= | -0.5 | deg
Mach: | 0.5 |  |  | Cl=0 at alpha= | -0.72794 | deg
|  |  |  | @ Cl=0.1, Cd= | 0.0079
|  |  |  | @ Cl=0.4, Cd= | 0.0080003
|  |  |  | @ Cl=0.6, Cd= | 0.008293
alpha (deg) | Cl | Cd | Cm | Cl/Cd
-20 | -1.065 | 0.14936 | 0 | -7.133
-19.5 | -1.035 | 0.14742 | 0 | -7.024
-19 | -1.007 | 0.14291 | 0 | -7.044
-18.5 | -0.978 | 0.13916 | -0.001 | -7.028
-18 | -0.95 | 0.13087 | -0.001 | -7.256
-17.5 | -0.923 | 0.12631 | -0.001 | -7.304
-17 | -0.896 | 0.12305 | -0.002 | -7.278
-16.5 | -0.87 | 0.12174 | -0.002 | -7.145
-16 | -0.842 | 0.1161 | -0.002 | -7.251
-15.5 | -0.812 | 0.11173 | -0.002 | -7.267
-15 | -0.785 | 0.10353 | -0.003 | -7.583
-14.5 | -0.761 | 0.09443 | -0.003 | -8.056
-14 | -0.734 | 0.08904 | -0.003 | -8.242
-13.5 | -0.703 | 0.09613 | -0.004 | -7.314
-13 | -0.675 | 0.09023 | -0.004 | -7.483
-12.5 | -0.648 | 0.085 | -0.004 | -7.626
-12 | -0.623 | 0.07662 | -0.005 | -8.13
-11.5 | -0.593 | 0.08304 | -0.005 | -7.145
-11 | -0.566 | 0.07836 | -0.005 | -7.219
-10.5 | -0.538 | 0.07262 | -0.005 | -7.405
-10 | -0.515 | 0.06152 | -0.006 | -8.371
-9.5 | -0.492 | 0.05456 | -0.007 | -9.011
-9 | -0.546 | 0.01501 | -0.011 | -36.414
-8.5 | -0.525 | 0.01269 | -0.012 | -41.356
-8 | -0.402 | 0.05163 | -0.007 | -7.782
-7.5 | -0.417 | 0.02225 | -0.012 | -18.753
-7 | -0.426 | 0.00978 | -0.014 | -43.585
-6.5 | -0.532 | 0.00918 | -0.015 | -57.909
-6 | -0.591 | 0.00902 | -0.016 | -65.534
-5.5 | -0.575 | 0.00966 | -0.016 | -59.513
-5 | -0.536 | 0.00953 | -0.017 | -56.286
-4.5 | -0.487 | 0.00914 | -0.018 | -53.227
-4 | -0.43 | 0.00802 | -0.018 | -53.624
-3.5 | -0.369 | 0.00758 | -0.019 | -48.729
-3 | -0.306 | 0.0074 | -0.02 | -41.318
-2.5 | -0.24 | 0.00748 | -0.02 | -32.107
-2 | -0.173 | 0.00825 | -0.021 | -20.989
-1.5 | -0.105 | 0.00811 | -0.022 | -13.007
-1 | -0.037 | 0.00793 | -0.022 | -4.714
-0.5 | 0.031 | 0.00726 | -0.023 | 4.271
0 | 0.1 | 0.0079 | -0.024 | 12.635
0.5 | 0.168 | 0.00789 | -0.024 | 21.354
1 | 0.237 | 0.00775 | -0.025 | 30.571
1.5 | 0.305 | 0.0085 | -0.026 | 35.842
2 | 0.372 | 0.00762 | -0.027 | 48.832
2.5 | 0.439 | 0.00853 | -0.027 | 51.403
3 | 0.504 | 0.00795 | -0.028 | 63.332
3.5 | 0.567 | 0.00815 | -0.029 | 69.509
4 | 0.627 | 0.00841 | -0.029 | 74.577
4.5 | 0.684 | 0.00871 | -0.03 | 78.487
5 | 0.734 | 0.00891 | -0.031 | 82.397
5.5 | 0.776 | 0.00902 | -0.032 | 86.073
6 | 0.804 | 0.00956 | -0.032 | 84.096
6.5 | 0.805 | 0.00999 | -0.033 | 80.508
7 | 0.716 | 0.01222 | -0.034 | 58.543
7.5 | 0.556 | 0.01284 | -0.034 | 43.323
8 | 0.583 | 0.01396 | -0.035 | 41.74
8.5 | 0.505 | 0.05593 | -0.02 | 9.036
9 | 0.644 | 0.01579 | -0.036 | 40.749
9.5 | 0.565 | 0.05806 | -0.023 | 9.723
10 | 0.588 | 0.06448 | -0.022 | 9.119
10.5 | 0.612 | 0.07188 | -0.021 | 8.512
11 | 0.638 | 0.07907 | -0.022 | 8.074
11.5 | 0.665 | 0.08611 | -0.022 | 7.722
12 | 0.692 | 0.08031 | -0.022 | 8.612
12.5 | 0.718 | 0.08717 | -0.023 | 8.233
13 | 0.746 | 0.09186 | -0.024 | 8.118
13.5 | 0.771 | 0.10054 | -0.024 | 7.669
14 | 0.8 | 0.09323 | -0.025 | 8.584
14.5 | 0.826 | 0.10009 | -0.025 | 8.251
15 | 0.852 | 0.1066 | -0.026 | 7.994
15.5 | 0.882 | 0.11005 | -0.028 | 8.017
16 | 0.912 | 0.11261 | -0.029 | 8.097
16.5 | 0.932 | 0.11911 | -0.028 | 7.825
17 | 0.959 | 0.12285 | -0.028 | 7.803
17.5 | 0.986 | 0.13166 | -0.029 | 7.491
18 | 1.014 | 0.13538 | -0.03 | 7.493
18.5 | 1.042 | 0.13895 | -0.031 | 7.502
19 | 1.071 | 0.14221 | -0.032 | 7.532
19.5 | 1.099 | 0.1469 | -0.033 | 7.479
20 | 1.125 | 0.15228 | -0.034 | 7.386

## 112. Re 10M Mach 0.50 (2)
BIGFOIL.COM POLAR EXPORT
rcsc2
RC-SC2 |  |  |  | Cl Max: | 1.0612 | at alpha= | 8 | deg
XFOIL ncrit=9 |  |  |  | L/D Max: | 109.156 | at alpha= | 6 | deg
Re: | 10000000 |  |  | Cd Min: | 0.26003 | at alpha= | -20 | deg
Mach: | 0.5 |  |  | Cl=0 at alpha= | -0.74836 | deg
|  |  |  | @ Cl=0.1, Cd= | 0.0061389
|  |  |  | @ Cl=0.4, Cd= | 0.00587
|  |  |  | @ Cl=0.6, Cd= | 0.00638
alpha (deg) | Cl | Cd | Cm | Cl/Cd
-20 | -0.8466 | 0.26003 | 0.0551 | -3.2558
-19.5 | -0.8273 | 0.25094 | 0.0497 | -3.2968
-19 | -0.8069 | 0.24282 | 0.0446 | -3.323
-18.5 | -0.7856 | 0.23525 | 0.0398 | -3.3394
-18 | -0.7649 | 0.22745 | 0.035 | -3.3629
-17.5 | -0.7476 | 0.2181 | 0.0298 | -3.4278
-17 | -0.729 | 0.20974 | 0.0251 | -3.4757
-16.5 | -0.7121 | 0.20121 | 0.0203 | -3.5391
-16 | -0.6928 | 0.19359 | 0.016 | -3.5787
-15.5 | -0.674 | 0.18589 | 0.0118 | -3.6258
-15 | -0.6589 | 0.17714 | 0.0074 | -3.7197
-14.5 | -0.6473 | 0.16777 | 0.0028 | -3.8583
-14 | -0.6358 | 0.15885 | -0.0016 | -4.0025
-13.5 | -0.63 | 0.1488 | -0.0064 | -4.2339
-13 | -0.6197 | 0.14043 | -0.0103 | -4.4129
-12.5 | -0.6117 | 0.13166 | -0.0144 | -4.6461
-12 | -0.6101 | 0.12202 | -0.0188 | -5
-11.5 | -0.6171 | 0.11102 | -0.0241 | -5.5585
-10.5 | -0.6445 | 0.08728 | -0.0382 | -7.3843
-10 | -0.6659 | 0.07535 | -0.0456 | -8.8374
-9.5 | -0.6946 | 0.06161 | -0.0559 | -11.2741
-9 | -0.7184 | 0.04608 | -0.0721 | -15.5903
-8.5 | -0.7536 | 0.03709 | -0.0732 | -20.3181
-8 | -0.7814 | 0.02914 | -0.0682 | -26.8154
-7.5 | -0.7943 | 0.02089 | -0.0619 | -38.023
-7 | -0.7876 | 0.01362 | -0.0546 | -57.8267
-6.5 | -0.7478 | 0.0095 | -0.0483 | -78.7158
-6 | -0.686 | 0.00792 | -0.0442 | -86.6162
-5.5 | -0.618 | 0.00708 | -0.0414 | -87.2881
-5 | -0.5489 | 0.00654 | -0.0392 | -83.9297
-4.5 | -0.4807 | 0.0061 | -0.0372 | -78.8033
-4 | -0.4122 | 0.00581 | -0.0357 | -70.9466
-3.5 | -0.3443 | 0.00561 | -0.0345 | -61.3725
-3 | -0.2777 | 0.00548 | -0.0333 | -50.6752
-2.5 | -0.2122 | 0.00542 | -0.0321 | -39.1513
-2 | -0.1484 | 0.00547 | -0.0308 | -27.1298
-1.5 | -0.0903 | 0.00584 | -0.0287 | -15.4623
-1 | -0.0307 | 0.00604 | -0.0271 | -5.0828
-0.5 | 0.0303 | 0.00621 | -0.0257 | 4.8792
0 | 0.0932 | 0.00614 | -0.0248 | 15.1792
0.5 | 0.1547 | 0.00613 | -0.0236 | 25.2365
1 | 0.2148 | 0.00605 | -0.0222 | 35.5041
1.5 | 0.2761 | 0.00601 | -0.0209 | 45.9401
2 | 0.3381 | 0.00587 | -0.0196 | 57.598
2.5 | 0.4004 | 0.00587 | -0.0181 | 68.2112
3 | 0.4649 | 0.00603 | -0.0169 | 77.0978
3.5 | 0.5306 | 0.00618 | -0.0156 | 85.8576
4 | 0.5976 | 0.00637 | -0.0143 | 93.8148
4.5 | 0.6649 | 0.00665 | -0.0127 | 99.985
5 | 0.7318 | 0.00699 | -0.0107 | 104.6924
5.5 | 0.7994 | 0.00739 | -0.0084 | 108.1732
6 | 0.8667 | 0.00794 | -0.0056 | 109.1562
6.5 | 0.9321 | 0.00873 | -0.0019 | 106.7698
7 | 0.9921 | 0.00998 | 0.0031 | 99.4088
7.5 | 1.0383 | 0.01238 | 0.0103 | 83.8691
8 | 1.0612 | 0.01754 | 0.0186 | 60.5017
8.5 | 1.051 | 0.02527 | 0.027 | 41.5908
9 | 1.0088 | 0.03129 | 0.0389 | 32.2403
9.5 | 0.9671 | 0.03896 | 0.0441 | 24.8229
10 | 0.9297 | 0.04922 | 0.0405 | 18.8887
10.5 | 0.9045 | 0.06519 | 0.0271 | 13.8748
11 | 0.8824 | 0.07915 | 0.0174 | 11.1485
11.5 | 0.861 | 0.09123 | 0.0103 | 9.4377
12 | 0.8412 | 0.10307 | 0.0038 | 8.1614
12.5 | 0.8226 | 0.11511 | -0.0027 | 7.1462
13 | 0.7891 | 0.13054 | -0.0114 | 6.0449

## 113. Re 12M Mach 0.00 (1)
BIGFOIL.COM POLAR EXPORT
rcsc2
RC-SC2 |  |  |  | Cl Max: | 1.189 | at alpha= | 14 | deg
JavaFoil+Calcfoil stall+Eppler ext transition |  |  |  | L/D Max: | 108.5 | at alpha= | 8.5 | deg
Re: | 12000000 |  |  | Cd Min: | 0.00414 | at alpha= | -3 | deg
Mach: | 0 |  |  | Cl=0 at alpha= | -0.72881 | deg
|  |  |  | @ Cl=0.1, Cd= | 0.006274
|  |  |  | @ Cl=0.4, Cd= | 0.0068853
|  |  |  | @ Cl=0.6, Cd= | 0.0071633
alpha (deg) | Cl | Cd | Cm | Cl/Cd
-18 | -0.812 | 0.10119 | -0.001 | -8.023
-17.5 | -0.818 | 0.10364 | -0.001 | -7.893
-17 | -0.828 | 0.10083 | -0.002 | -8.207
-16.5 | -0.854 | 0.08125 | -0.002 | -10.515
-16 | -0.852 | 0.08619 | -0.002 | -9.891
-15.5 | -0.866 | 0.0768 | -0.003 | -11.28
-15 | -0.906 | 0.05162 | -0.003 | -17.553
-14.5 | -0.973 | 0.02442 | -0.004 | -39.826
-14 | -1.009 | 0.01629 | -0.005 | -61.961
-13.5 | -1.001 | 0.0168 | -0.005 | -59.582
-13 | -1.013 | 0.01411 | -0.006 | -71.787
-12.5 | -1.009 | 0.01319 | -0.006 | -76.486
-12 | -1.002 | 0.01267 | -0.007 | -79.104
-11.5 | -0.986 | 0.01198 | -0.008 | -82.274
-11 | -0.967 | 0.01152 | -0.008 | -83.897
-10.5 | -0.944 | 0.01106 | -0.009 | -85.319
-10 | -0.918 | 0.01061 | -0.009 | -86.503
-9.5 | -0.888 | 0.01014 | -0.01 | -87.551
-9 | -0.855 | 0.00975 | -0.01 | -87.702
-8.5 | -0.819 | 0.00853 | -0.011 | -96.042
-8 | -0.779 | 0.00828 | -0.011 | -94.124
-7.5 | -0.737 | 0.008 | -0.012 | -92.144
-7 | -0.692 | 0.00773 | -0.012 | -89.619
-6.5 | -0.645 | 0.00757 | -0.013 | -85.285
-6 | -0.596 | 0.00807 | -0.014 | -73.814
-5.5 | -0.544 | 0.00778 | -0.014 | -69.972
-5 | -0.491 | 0.0076 | -0.015 | -64.669
-4.5 | -0.437 | 0.00742 | -0.015 | -58.884
-4 | -0.381 | 0.00422 | -0.016 | -90.389
-3.5 | -0.325 | 0.00415 | -0.016 | -78.228
-3 | -0.267 | 0.00414 | -0.017 | -64.502
-2.5 | -0.209 | 0.0067 | -0.018 | -31.211
-2 | -0.15 | 0.00656 | -0.018 | -22.95
-1.5 | -0.092 | 0.00771 | -0.019 | -11.877
-1 | -0.032 | 0.00598 | -0.019 | -5.42
-0.5 | 0.027 | 0.00618 | -0.02 | 4.349
0 | 0.086 | 0.00626 | -0.021 | 13.806
0.5 | 0.146 | 0.00632 | -0.021 | 23.077
1 | 0.205 | 0.00639 | -0.022 | 32.132
1.5 | 0.264 | 0.00655 | -0.022 | 40.329
2 | 0.323 | 0.00695 | -0.023 | 46.481
2.5 | 0.381 | 0.007 | -0.024 | 54.474
3 | 0.439 | 0.00665 | -0.024 | 66.016
3.5 | 0.496 | 0.00682 | -0.025 | 72.786
4 | 0.552 | 0.00698 | -0.025 | 79.176
4.5 | 0.607 | 0.00719 | -0.026 | 84.468
5 | 0.661 | 0.00745 | -0.027 | 88.818
5.5 | 0.714 | 0.00772 | -0.027 | 92.441
6 | 0.765 | 0.0078 | -0.028 | 97.991
6.5 | 0.814 | 0.008 | -0.029 | 101.663
7 | 0.86 | 0.00827 | -0.029 | 104.036
7.5 | 0.905 | 0.00854 | -0.03 | 106
8 | 0.947 | 0.00991 | -0.03 | 95.539
8.5 | 0.986 | 0.00909 | -0.031 | 108.5
9 | 1.023 | 0.01066 | -0.032 | 95.968
9.5 | 1.056 | 0.01101 | -0.032 | 95.956
10 | 1.086 | 0.01003 | -0.033 | 108.342
10.5 | 1.113 | 0.0104 | -0.033 | 107.04
11 | 1.137 | 0.01081 | -0.034 | 105.182
11.5 | 1.157 | 0.01258 | -0.035 | 91.97
12 | 1.167 | 0.01314 | -0.035 | 88.815
12.5 | 1.175 | 0.01369 | -0.035 | 85.813
13 | 1.183 | 0.01438 | -0.036 | 82.257
13.5 | 1.188 | 0.01502 | -0.036 | 79.078
14 | 1.189 | 0.01583 | -0.037 | 75.077
14.5 | 1.185 | 0.01696 | -0.037 | 69.865
15 | 1.173 | 0.01868 | -0.038 | 62.826
15.5 | 1.129 | 0.02716 | -0.037 | 41.554
16 | 1.119 | 0.02851 | -0.037 | 39.251
16.5 | 1.085 | 0.03737 | -0.036 | 29.031
17 | 1.046 | 0.05124 | -0.035 | 20.41
17.5 | 0.984 | 0.0849 | -0.032 | 11.592
18 | 0.965 | 0.09353 | -0.031 | 10.314
18.5 | 0.946 | 0.10194 | -0.031 | 9.276
19 | 0.925 | 0.11097 | -0.031 | 8.337

## 114. Re 12M Mach 0.00 (2)
BIGFOIL.COM POLAR EXPORT
rcsc2
RC-SC2 |  |  |  | Cl Max: | 1.9733 | at alpha= | 20 | deg
XFOIL ncrit=9 |  |  |  | L/D Max: | 130.303 | at alpha= | 10 | deg
Re: | 12000000 |  |  | Cd Min: | 0.02393 | at alpha= | 20 | deg
Mach: | 0 |  |  | Cl=0 at alpha= | -0.75234 | deg
|  |  |  | @ Cl=0.1, Cd= | 0.0058734
|  |  |  | @ Cl=0.4, Cd= | 0.0055892
|  |  |  | @ Cl=0.6, Cd= | 0.0060318
alpha (deg) | Cl | Cd | Cm | Cl/Cd
-20 | -1.8638 | 0.02354 | -0.0567 | -79.1759
-19.5 | -1.8461 | 0.0217 | -0.0534 | -85.0737
-19 | -1.8249 | 0.02021 | -0.0498 | -90.2969
-18.5 | -1.8008 | 0.01897 | -0.0461 | -94.9288
-18 | -1.7748 | 0.01791 | -0.0421 | -99.0955
-17.5 | -1.7404 | 0.01697 | -0.0394 | -102.5575
-17 | -1.7017 | 0.0161 | -0.0374 | -105.6957
-16 | -1.6097 | 0.0145 | -0.0358 | -111.0138
-15.5 | -1.5659 | 0.01383 | -0.0342 | -113.2249
-14.5 | -1.4732 | 0.01261 | -0.0319 | -116.8279
-14 | -1.4246 | 0.01206 | -0.031 | -118.126
-13.5 | -1.3752 | 0.01154 | -0.0303 | -119.1681
-13 | -1.3252 | 0.01106 | -0.0296 | -119.8192
-12.5 | -1.2741 | 0.01061 | -0.029 | -120.0848
-12 | -1.2223 | 0.01018 | -0.0286 | -120.0688
-11.5 | -1.17 | 0.00976 | -0.0282 | -119.877
-11 | -1.1172 | 0.00936 | -0.0278 | -119.359
-10.5 | -1.0651 | 0.00886 | -0.0273 | -120.2144
-10 | -1.0123 | 0.00842 | -0.0269 | -120.2257
-9.5 | -0.959 | 0.00803 | -0.0265 | -119.4271
-9 | -0.9049 | 0.00768 | -0.0263 | -117.8255
-8.5 | -0.8503 | 0.00734 | -0.0262 | -115.8447
-8 | -0.7953 | 0.00702 | -0.026 | -113.2906
-7.5 | -0.7401 | 0.00673 | -0.026 | -109.9703
-7 | -0.6847 | 0.00647 | -0.0259 | -105.8269
-6.5 | -0.629 | 0.00625 | -0.0258 | -100.64
-6 | -0.5727 | 0.00601 | -0.0259 | -95.2912
-5.5 | -0.5173 | 0.00577 | -0.0257 | -89.6534
-5 | -0.4616 | 0.00558 | -0.0256 | -82.724
-4.5 | -0.4058 | 0.00543 | -0.0255 | -74.733
-4 | -0.3502 | 0.00534 | -0.0253 | -65.5805
-3.5 | -0.2953 | 0.00529 | -0.025 | -55.8223
-3 | -0.2402 | 0.00529 | -0.0247 | -45.4064
-2.5 | -0.1852 | 0.0053 | -0.0245 | -34.9434
-2 | -0.1323 | 0.00548 | -0.0238 | -24.1423
-1.5 | -0.08 | 0.00567 | -0.0231 | -14.1093
-0.5 | 0.027 | 0.00592 | -0.0221 | 4.5608
0 | 0.082 | 0.00587 | -0.0219 | 13.9693
0.5 | 0.1353 | 0.00588 | -0.0214 | 23.0102
1 | 0.1888 | 0.00588 | -0.0209 | 32.1088
1.5 | 0.2426 | 0.00584 | -0.0205 | 41.5411
2 | 0.2957 | 0.00567 | -0.02 | 52.1517
2.5 | 0.35 | 0.00558 | -0.0197 | 62.724
3 | 0.4041 | 0.00559 | -0.0193 | 72.2898
3.5 | 0.4582 | 0.00569 | -0.0189 | 80.5272
4 | 0.5131 | 0.00579 | -0.0186 | 88.6183
4.5 | 0.5682 | 0.00594 | -0.0183 | 95.6566
5 | 0.6236 | 0.0061 | -0.0182 | 102.2295
5.5 | 0.6783 | 0.00628 | -0.0179 | 108.0096
6 | 0.7328 | 0.0065 | -0.0175 | 112.7385
6.5 | 0.7874 | 0.00671 | -0.0172 | 117.3472
7 | 0.8417 | 0.00694 | -0.0169 | 121.2824
7.5 | 0.8954 | 0.0072 | -0.0164 | 124.3611
8 | 0.9485 | 0.00749 | -0.0159 | 126.6355
8.5 | 0.9998 | 0.0078 | -0.015 | 128.1795
9 | 1.052 | 0.00813 | -0.0143 | 129.3973
9.5 | 1.1031 | 0.0085 | -0.0134 | 129.7765
10 | 1.161 | 0.00891 | -0.0142 | 130.303
10.5 | 1.218 | 0.00936 | -0.0148 | 130.1282
11 | 1.2743 | 0.00986 | -0.0153 | 129.2394
11.5 | 1.3294 | 0.01043 | -0.0156 | 127.4593
12 | 1.3836 | 0.01095 | -0.0157 | 126.3562
12.5 | 1.4262 | 0.01138 | -0.0133 | 125.3251
13 | 1.4726 | 0.01185 | -0.0117 | 124.27
13.5 | 1.5198 | 0.01235 | -0.0105 | 123.0607
14 | 1.5666 | 0.01288 | -0.0092 | 121.6304
14.5 | 1.6126 | 0.01343 | -0.0079 | 120.0745
15 | 1.6577 | 0.01401 | -0.0064 | 118.3226
15.5 | 1.7014 | 0.01462 | -0.0048 | 116.3748
16 | 1.7433 | 0.0153 | -0.0029 | 113.9412
16.5 | 1.7827 | 0.01602 | -0.0006 | 111.2797
17 | 1.8157 | 0.01678 | 0.0028 | 108.2062
17.5 | 1.8468 | 0.01763 | 0.0063 | 104.7533
18 | 1.8759 | 0.01861 | 0.0099 | 100.8006
18.5 | 1.9037 | 0.01967 | 0.0134 | 96.7819
19 | 1.9295 | 0.02088 | 0.0169 | 92.409
19.5 | 1.9527 | 0.02228 | 0.0204 | 87.6436
20 | 1.9733 | 0.02393 | 0.0238 | 82.4613

## 115. Re 12M Mach 0.10 (1)
BIGFOIL.COM POLAR EXPORT
rcsc2
RC-SC2 |  |  |  | Cl Max: | 1.168 | at alpha= | 13.5 | deg
JavaFoil+Calcfoil stall+Eppler ext transition |  |  |  | L/D Max: | 107.615 | at alpha= | 8.5 | deg
Re: | 12000000 |  |  | Cd Min: | 0.00414 | at alpha= | -3 | deg
Mach: | 0.1 |  |  | Cl=0 at alpha= | -0.725 | deg
|  |  |  | @ Cl=0.1, Cd= | 0.0062408
|  |  |  | @ Cl=0.4, Cd= | 0.0069169
|  |  |  | @ Cl=0.6, Cd= | 0.0072182
alpha (deg) | Cl | Cd | Cm | Cl/Cd
-17.5 | -0.779 | 0.09907 | -0.001 | -7.862
-17 | -0.784 | 0.10473 | -0.001 | -7.486
-16.5 | -0.809 | 0.08846 | -0.002 | -9.146
-16 | -0.833 | 0.07442 | -0.002 | -11.193
-15.5 | -0.828 | 0.08329 | -0.003 | -9.94
-15 | -0.858 | 0.06376 | -0.003 | -13.455
-14.5 | -0.918 | 0.0336 | -0.004 | -27.331
-14 | -0.958 | 0.02151 | -0.005 | -44.532
-13.5 | -0.982 | 0.01659 | -0.005 | -59.183
-13 | -0.99 | 0.01474 | -0.006 | -67.192
-12.5 | -0.992 | 0.01351 | -0.006 | -73.407
-12 | -0.985 | 0.01298 | -0.007 | -75.892
-11.5 | -0.976 | 0.01217 | -0.008 | -80.23
-11 | -0.959 | 0.01167 | -0.008 | -82.18
-10.5 | -0.938 | 0.01117 | -0.009 | -84.047
-10 | -0.914 | 0.0107 | -0.009 | -85.427
-9.5 | -0.886 | 0.01023 | -0.01 | -86.537
-9 | -0.854 | 0.00994 | -0.01 | -85.925
-8.5 | -0.819 | 0.0086 | -0.011 | -95.206
-8 | -0.78 | 0.00826 | -0.011 | -94.411
-7.5 | -0.738 | 0.00808 | -0.012 | -91.441
-7 | -0.694 | 0.0078 | -0.012 | -89.032
-6.5 | -0.647 | 0.00754 | -0.013 | -85.824
-6 | -0.598 | 0.00805 | -0.014 | -74.215
-5.5 | -0.546 | 0.00784 | -0.014 | -69.735
-5 | -0.493 | 0.00766 | -0.015 | -64.385
-4.5 | -0.439 | 0.00738 | -0.015 | -59.46
-4 | -0.383 | 0.00422 | -0.016 | -90.776
-3.5 | -0.326 | 0.00416 | -0.016 | -78.344
-3 | -0.268 | 0.00414 | -0.017 | -64.86
-2.5 | -0.21 | 0.00667 | -0.018 | -31.491
-2 | -0.151 | 0.00651 | -0.018 | -23.244
-1.5 | -0.092 | 0.00778 | -0.019 | -11.829
-1 | -0.033 | 0.00805 | -0.019 | -4.046
-0.5 | 0.027 | 0.00623 | -0.02 | 4.339
0 | 0.087 | 0.00623 | -0.021 | 13.955
0.5 | 0.147 | 0.00628 | -0.021 | 23.357
1 | 0.206 | 0.00637 | -0.022 | 32.391
1.5 | 0.266 | 0.00659 | -0.023 | 40.297
2 | 0.325 | 0.00693 | -0.023 | 46.839
2.5 | 0.383 | 0.00704 | -0.024 | 54.427
3 | 0.441 | 0.00662 | -0.024 | 66.639
3.5 | 0.498 | 0.00686 | -0.025 | 72.698
4 | 0.555 | 0.00703 | -0.026 | 78.944
4.5 | 0.61 | 0.00726 | -0.026 | 84.068
5 | 0.664 | 0.00741 | -0.027 | 89.611
5.5 | 0.717 | 0.00769 | -0.027 | 93.179
6 | 0.768 | 0.00788 | -0.028 | 97.442
6.5 | 0.816 | 0.00806 | -0.029 | 101.231
7 | 0.863 | 0.00833 | -0.029 | 103.544
7.5 | 0.907 | 0.00959 | -0.03 | 94.566
8 | 0.949 | 0.00993 | -0.031 | 95.528
8.5 | 0.987 | 0.00918 | -0.031 | 107.615
9 | 1.023 | 0.01069 | -0.032 | 95.733
9.5 | 1.055 | 0.0111 | -0.032 | 95.045
10 | 1.084 | 0.01011 | -0.033 | 107.223
10.5 | 1.109 | 0.01198 | -0.034 | 92.579
11 | 1.131 | 0.0109 | -0.034 | 103.749
11.5 | 1.149 | 0.01271 | -0.035 | 90.371
12 | 1.155 | 0.0133 | -0.035 | 86.822
12.5 | 1.162 | 0.01391 | -0.036 | 83.554
13 | 1.167 | 0.01464 | -0.036 | 79.711
13.5 | 1.168 | 0.01532 | -0.037 | 76.224
14 | 1.165 | 0.01634 | -0.037 | 71.305
14.5 | 1.155 | 0.01778 | -0.037 | 64.956
15 | 1.138 | 0.01989 | -0.038 | 57.216
15.5 | 1.065 | 0.03722 | -0.035 | 28.612
16 | 1.017 | 0.05511 | -0.033 | 18.461
16.5 | 1.024 | 0.04774 | -0.035 | 21.438
17 | 0.984 | 0.06378 | -0.034 | 15.422
17.5 | 0.935 | 0.09126 | -0.031 | 10.242
18 | 0.906 | 0.10591 | -0.03 | 8.558
18.5 | 0.89 | 0.1092 | -0.03 | 8.148

## 116. Re 12M Mach 0.10 (2)
BIGFOIL.COM POLAR EXPORT
rcsc2
RC-SC2 |  |  |  | Cl Max: | 1.967 | at alpha= | 20 | deg
XFOIL ncrit=9 |  |  |  | L/D Max: | 129.678 | at alpha= | 10 | deg
Re: | 12000000 |  |  | Cd Min: | 0.02671 | at alpha= | -20 | deg
Mach: | 0.1 |  |  | Cl=0 at alpha= | -0.75186 | deg
|  |  |  | @ Cl=0.1, Cd= | 0.0058733
|  |  |  | @ Cl=0.4, Cd= | 0.0056155
|  |  |  | @ Cl=0.6, Cd= | 0.0060371
alpha (deg) | Cl | Cd | Cm | Cl/Cd
-20 | -1.8508 | 0.02671 | -0.0644 | -69.2924
-19.5 | -1.839 | 0.02412 | -0.0612 | -76.2438
-19 | -1.8221 | 0.02209 | -0.0576 | -82.4853
-18.5 | -1.8014 | 0.02047 | -0.0537 | -88.002
-18 | -1.7775 | 0.01913 | -0.0495 | -92.9169
-17.5 | -1.7506 | 0.01801 | -0.0452 | -97.2016
-17 | -1.7142 | 0.017 | -0.0424 | -100.8353
-16 | -1.6236 | 0.01515 | -0.0399 | -107.1683
-15.5 | -1.5799 | 0.01439 | -0.0379 | -109.7915
-14.5 | -1.487 | 0.01302 | -0.0348 | -114.2089
-14 | -1.438 | 0.0124 | -0.0336 | -115.9677
-13.5 | -1.3881 | 0.01183 | -0.0326 | -117.3373
-13 | -1.3375 | 0.0113 | -0.0316 | -118.3628
-12.5 | -1.2858 | 0.01081 | -0.0309 | -118.9454
-12 | -1.2332 | 0.01035 | -0.0303 | -119.1498
-11.5 | -1.1802 | 0.00991 | -0.0297 | -119.0918
-11 | -1.1267 | 0.00948 | -0.0292 | -118.8502
-10.5 | -1.0733 | 0.00904 | -0.0286 | -118.7279
-10 | -1.0202 | 0.00854 | -0.028 | -119.4614
-9.5 | -0.9664 | 0.00812 | -0.0275 | -119.0148
-9 | -0.9118 | 0.00776 | -0.0272 | -117.5
-8.5 | -0.8566 | 0.00741 | -0.0269 | -115.6005
-8 | -0.8011 | 0.00707 | -0.0267 | -113.3098
-7.5 | -0.7453 | 0.00677 | -0.0266 | -110.0886
-7 | -0.6894 | 0.00651 | -0.0264 | -105.8986
-6.5 | -0.6333 | 0.00627 | -0.0263 | -101.0048
-6 | -0.5765 | 0.00603 | -0.0263 | -95.6053
-5.5 | -0.5206 | 0.00579 | -0.0261 | -89.9136
-5 | -0.4644 | 0.00559 | -0.0259 | -83.0769
-4.5 | -0.4082 | 0.00544 | -0.0258 | -75.0368
-4 | -0.3522 | 0.00535 | -0.0256 | -65.8318
-3.5 | -0.297 | 0.00529 | -0.0253 | -56.1437
-3 | -0.2416 | 0.0053 | -0.025 | -45.5849
-2.5 | -0.1861 | 0.0053 | -0.0247 | -35.1132
-1.5 | -0.0805 | 0.00567 | -0.0233 | -14.1975
-0.5 | 0.0271 | 0.00593 | -0.0222 | 4.57
0 | 0.0824 | 0.00587 | -0.022 | 14.0375
1 | 0.1897 | 0.00589 | -0.021 | 32.2071
1.5 | 0.2438 | 0.00584 | -0.0206 | 41.7466
2 | 0.2972 | 0.00567 | -0.02 | 52.4162
2.5 | 0.3518 | 0.00558 | -0.0197 | 63.0466
3 | 0.4061 | 0.00562 | -0.0192 | 72.2598
3.5 | 0.4607 | 0.0057 | -0.0188 | 80.8246
4 | 0.5159 | 0.0058 | -0.0185 | 88.9483
4.5 | 0.5714 | 0.00595 | -0.0182 | 96.0336
5 | 0.6272 | 0.00612 | -0.018 | 102.4837
5.5 | 0.6823 | 0.00631 | -0.0177 | 108.13
6 | 0.7372 | 0.00652 | -0.0173 | 113.0675
6.5 | 0.7923 | 0.00674 | -0.017 | 117.5519
7 | 0.847 | 0.00698 | -0.0165 | 121.3467
7.5 | 0.9012 | 0.00725 | -0.016 | 124.3034
8 | 0.9548 | 0.00755 | -0.0154 | 126.4636
8.5 | 1.0065 | 0.00786 | -0.0144 | 128.0534
9 | 1.0592 | 0.00821 | -0.0136 | 129.0134
9.5 | 1.1112 | 0.00859 | -0.0127 | 129.3597
10 | 1.1697 | 0.00902 | -0.0133 | 129.6785
10.5 | 1.2273 | 0.0095 | -0.0138 | 129.1895
11 | 1.284 | 0.01004 | -0.0141 | 127.8884
11.5 | 1.3399 | 0.01063 | -0.0143 | 126.0489
12 | 1.3934 | 0.01111 | -0.0139 | 125.4185
12.5 | 1.4372 | 0.01156 | -0.0114 | 124.3253
13 | 1.4846 | 0.01206 | -0.0098 | 123.1012
13.5 | 1.5324 | 0.01259 | -0.0083 | 121.7156
14 | 1.5796 | 0.01316 | -0.0068 | 120.0304
14.5 | 1.626 | 0.01377 | -0.0052 | 118.0828
15 | 1.6713 | 0.0144 | -0.0034 | 116.0625
15.5 | 1.7149 | 0.01509 | -0.0014 | 113.6448
16 | 1.7563 | 0.01585 | 0.001 | 110.8076
16.5 | 1.7921 | 0.01665 | 0.0043 | 107.6336
17 | 1.8237 | 0.01755 | 0.0083 | 103.9145
17.5 | 1.8537 | 0.01856 | 0.0121 | 99.8761
18 | 1.8812 | 0.01973 | 0.0161 | 95.3472
18.5 | 1.9063 | 0.02107 | 0.0201 | 90.4746
19 | 1.9296 | 0.02257 | 0.0239 | 85.494
19.5 | 1.9503 | 0.02432 | 0.0276 | 80.1933
20 | 1.967 | 0.02643 | 0.0312 | 74.423

## 117. Re 12M Mach 0.25 (1)
BIGFOIL.COM POLAR EXPORT
rcsc2
RC-SC2 |  |  |  | Cl Max: | 1.07 | at alpha= | 10.5 | deg
JavaFoil+Calcfoil stall+Eppler ext transition |  |  |  | L/D Max: | 104.99 | at alpha= | 8.5 | deg
Re: | 12000000 |  |  | Cd Min: | 0.00615 | at alpha= | 1.5 | deg
Mach: | 0.25 |  |  | Cl=0 at alpha= | -0.72951 | deg
|  |  |  | @ Cl=0.1, Cd= | 0.0062607
|  |  |  | @ Cl=0.4, Cd= | 0.0070663
|  |  |  | @ Cl=0.6, Cd= | 0.0072027
alpha (deg) | Cl | Cd | Cm | Cl/Cd
-16 | -0.5 | 0.10313 | -0.002 | -4.849
-15.5 | -0.54 | 0.10179 | -0.002 | -5.306
-15 | -0.581 | 0.09402 | -0.003 | -6.179
-14.5 | -0.618 | 0.08675 | -0.003 | -7.128
-14 | -0.665 | 0.06764 | -0.004 | -9.838
-13.5 | -0.684 | 0.0714 | -0.004 | -9.582
-13 | -0.778 | 0.02855 | -0.006 | -27.254
-12.5 | -0.801 | 0.02627 | -0.006 | -30.498
-12 | -0.848 | 0.01737 | -0.007 | -48.787
-11.5 | -0.884 | 0.01306 | -0.008 | -67.645
-11 | -0.891 | 0.01245 | -0.008 | -71.585
-10.5 | -0.887 | 0.01204 | -0.009 | -73.624
-10 | -0.877 | 0.01137 | -0.009 | -77.105
-9.5 | -0.86 | 0.01083 | -0.01 | -79.428
-9 | -0.838 | 0.01038 | -0.01 | -80.795
-8.5 | -0.811 | 0.00885 | -0.011 | -91.684
-8 | -0.779 | 0.00851 | -0.012 | -91.528
-7.5 | -0.742 | 0.00822 | -0.012 | -90.245
-7 | -0.701 | 0.00792 | -0.013 | -88.462
-6.5 | -0.656 | 0.00774 | -0.013 | -84.793
-6 | -0.608 | 0.00819 | -0.014 | -74.284
-5.5 | -0.557 | 0.00879 | -0.015 | -63.433
-5 | -0.504 | 0.00858 | -0.015 | -58.762
-4.5 | -0.449 | 0.00844 | -0.016 | -53.247
-4 | -0.393 | 0.0067 | -0.016 | -58.582
-3.5 | -0.335 | 0.00652 | -0.017 | -51.334
-3 | -0.276 | 0.00633 | -0.018 | -43.502
-2.5 | -0.216 | 0.00797 | -0.018 | -27.074
-2 | -0.155 | 0.00654 | -0.019 | -23.761
-1.5 | -0.095 | 0.00772 | -0.019 | -12.236
-1 | -0.033 | 0.00801 | -0.02 | -4.178
-0.5 | 0.028 | 0.00618 | -0.021 | 4.494
0 | 0.089 | 0.00625 | -0.021 | 14.295
0.5 | 0.151 | 0.00631 | -0.022 | 23.891
1 | 0.212 | 0.00639 | -0.023 | 33.155
1.5 | 0.273 | 0.00615 | -0.023 | 44.385
2 | 0.333 | 0.00697 | -0.024 | 47.852
2.5 | 0.394 | 0.00711 | -0.024 | 55.357
3 | 0.453 | 0.00668 | -0.025 | 67.776
3.5 | 0.512 | 0.00684 | -0.026 | 74.746
4 | 0.569 | 0.00702 | -0.026 | 81.04
4.5 | 0.625 | 0.00735 | -0.027 | 85.013
5 | 0.68 | 0.00752 | -0.028 | 90.336
5.5 | 0.732 | 0.00782 | -0.028 | 93.619
6 | 0.783 | 0.00802 | -0.029 | 97.585
6.5 | 0.83 | 0.00928 | -0.029 | 89.442
7 | 0.875 | 0.00851 | -0.03 | 102.864
7.5 | 0.916 | 0.00881 | -0.031 | 104.039
8 | 0.954 | 0.00912 | -0.031 | 104.622
8.5 | 0.987 | 0.0094 | -0.032 | 104.99
9 | 1.016 | 0.0098 | -0.033 | 103.676
9.5 | 1.039 | 0.01032 | -0.033 | 100.699
10 | 1.058 | 0.01079 | -0.034 | 98.051
10.5 | 1.07 | 0.01122 | -0.034 | 95.368
11 | 1.068 | 0.01332 | -0.035 | 80.181
11.5 | 1.066 | 0.01388 | -0.035 | 76.792
12 | 1.059 | 0.0147 | -0.036 | 71.986
12.5 | 1.044 | 0.01566 | -0.036 | 66.696
13 | 1.022 | 0.01686 | -0.037 | 60.623
13.5 | 0.978 | 0.02056 | -0.036 | 47.593
14 | 0.907 | 0.0326 | -0.035 | 27.836
14.5 | 0.855 | 0.04249 | -0.034 | 20.122
15 | 0.793 | 0.05946 | -0.032 | 13.339
15.5 | 0.722 | 0.09021 | -0.028 | 8.003

## 118. Re 12M Mach 0.25 (2)
BIGFOIL.COM POLAR EXPORT
rcsc2
RC-SC2 |  |  |  | Cl Max: | 1.7257 | at alpha= | 16.5 | deg
XFOIL ncrit=9 |  |  |  | L/D Max: | 126.851 | at alpha= | 9 | deg
Re: | 12000000 |  |  | Cd Min: | 0.22363 | at alpha= | -20 | deg
Mach: | 0.25 |  |  | Cl=0 at alpha= | -0.75045 | deg
|  |  |  | @ Cl=0.1, Cd= | 0.0058956
|  |  |  | @ Cl=0.4, Cd= | 0.0056812
|  |  |  | @ Cl=0.6, Cd= | 0.0060667
alpha (deg) | Cl | Cd | Cm | Cl/Cd
-20 | -0.8188 | 0.22363 | 0.0421 | -3.6614
-19.5 | -0.9627 | 0.17184 | 0.0118 | -5.6023
-19 | -1.0496 | 0.1454 | -0.0057 | -7.2187
-18.5 | -1.2874 | 0.09883 | -0.0378 | -13.0264
-18 | -1.466 | 0.06347 | -0.0619 | -23.0975
-17.5 | -1.5264 | 0.04632 | -0.0752 | -32.9534
-17 | -1.5581 | 0.03654 | -0.0797 | -42.6409
-16.5 | -1.5771 | 0.03009 | -0.0786 | -52.4128
-16 | -1.5822 | 0.02586 | -0.0743 | -61.1833
-15.5 | -1.5793 | 0.02271 | -0.068 | -69.5421
-15 | -1.5608 | 0.02021 | -0.0622 | -77.2291
-14.5 | -1.5304 | 0.01821 | -0.057 | -84.0417
-14 | -1.4916 | 0.01651 | -0.0528 | -90.3452
-13.5 | -1.4464 | 0.01504 | -0.0493 | -96.1702
-13 | -1.3975 | 0.01382 | -0.0462 | -101.1216
-12.5 | -1.3458 | 0.01279 | -0.0436 | -105.2228
-12 | -1.2917 | 0.0119 | -0.0414 | -108.5462
-11.5 | -1.2361 | 0.01113 | -0.0395 | -111.0602
-11 | -1.1795 | 0.01046 | -0.0378 | -112.7629
-10.5 | -1.1222 | 0.00988 | -0.0363 | -113.583
-10 | -1.0646 | 0.00936 | -0.035 | -113.7393
-9.5 | -1.0071 | 0.00885 | -0.0337 | -113.7966
-9 | -0.9501 | 0.00827 | -0.0325 | -114.8851
-8.5 | -0.8919 | 0.00781 | -0.0316 | -114.1997
-8 | -0.8333 | 0.0074 | -0.0308 | -112.6081
-7.5 | -0.7745 | 0.00704 | -0.0301 | -110.0142
-7 | -0.7158 | 0.00672 | -0.0295 | -106.5179
-6.5 | -0.6569 | 0.00643 | -0.029 | -102.1617
-6 | -0.5975 | 0.00616 | -0.0287 | -96.9968
-5.5 | -0.5387 | 0.00593 | -0.0283 | -90.8432
-5 | -0.4803 | 0.00569 | -0.0279 | -84.4112
-4.5 | -0.4218 | 0.00551 | -0.0275 | -76.5517
-4 | -0.3637 | 0.00539 | -0.0272 | -67.4768
-3.5 | -0.3062 | 0.00533 | -0.0267 | -57.4484
-3 | -0.249 | 0.00532 | -0.0262 | -46.8045
-2.5 | -0.1915 | 0.0053 | -0.0259 | -36.1321
-2 | -0.1368 | 0.00551 | -0.0251 | -24.8276
-1.5 | -0.0829 | 0.00568 | -0.0241 | -14.5951
-0.5 | 0.0277 | 0.00597 | -0.0229 | 4.6399
0 | 0.0845 | 0.00589 | -0.0226 | 14.3463
0.5 | 0.1399 | 0.00591 | -0.022 | 23.6717
1 | 0.1949 | 0.00592 | -0.0213 | 32.9223
1.5 | 0.2504 | 0.00588 | -0.0208 | 42.585
2 | 0.3054 | 0.0057 | -0.0201 | 53.5789
2.5 | 0.3618 | 0.00564 | -0.0197 | 64.1489
3 | 0.4175 | 0.0057 | -0.019 | 73.2456
3.5 | 0.4741 | 0.00576 | -0.0185 | 82.309
4 | 0.5315 | 0.00589 | -0.018 | 90.2377
4.5 | 0.5894 | 0.00603 | -0.0177 | 97.7446
5 | 0.6471 | 0.00623 | -0.0172 | 103.8684
5.5 | 0.7044 | 0.00644 | -0.0166 | 109.3789
6 | 0.7621 | 0.00666 | -0.016 | 114.4294
6.5 | 0.8196 | 0.00691 | -0.0153 | 118.6107
7 | 0.8768 | 0.00719 | -0.0145 | 121.9471
7.5 | 0.9334 | 0.00751 | -0.0135 | 124.2876
8 | 0.9896 | 0.00786 | -0.0123 | 125.9033
8.5 | 1.0441 | 0.00824 | -0.0107 | 126.7112
9 | 1.0998 | 0.00867 | -0.0093 | 126.8512
10.5 | 1.2787 | 0.01046 | -0.0075 | 122.2467
11 | 1.3398 | 0.01106 | -0.0071 | 121.1392
11.5 | 1.4003 | 0.01171 | -0.0064 | 119.5816
12 | 1.4465 | 0.01235 | -0.0027 | 117.1255
12.5 | 1.4956 | 0.01313 | 0.0004 | 113.9071
13 | 1.5445 | 0.01403 | 0.0036 | 110.0855
13.5 | 1.591 | 0.01509 | 0.007 | 105.4341
14 | 1.6343 | 0.01632 | 0.011 | 100.1409
14.5 | 1.672 | 0.01767 | 0.0157 | 94.6237
15 | 1.6969 | 0.0193 | 0.0223 | 87.9223
15.5 | 1.7152 | 0.02136 | 0.0291 | 80.2996
16 | 1.7248 | 0.02402 | 0.0359 | 71.8068
16.5 | 1.7257 | 0.02745 | 0.0423 | 62.867
17 | 1.7159 | 0.03209 | 0.0473 | 53.4715
17.5 | 1.6961 | 0.03849 | 0.0498 | 44.066
18 | 1.6638 | 0.04777 | 0.048 | 34.8294
18.5 | 1.616 | 0.06164 | 0.0401 | 26.2167
19 | 1.5332 | 0.08315 | 0.0257 | 18.439
19.5 | 1.3999 | 0.11104 | 0.0089 | 12.6072
20 | 1.2545 | 0.14256 | -0.0119 | 8.7998

## 119. Re 12M Mach 0.50 (1)
BIGFOIL.COM POLAR EXPORT
rcsc2
RC-SC2 |  |  |  | Cl Max: | 1.12 | at alpha= | 20 | deg
JavaFoil+Calcfoil stall+Eppler ext transition |  |  |  | L/D Max: | 86.519 | at alpha= | 5.5 | deg
Re: | 12000000 |  |  | Cd Min: | 0.00727 | at alpha= | 0 | deg
Mach: | 0.5 |  |  | Cl=0 at alpha= | -0.72794 | deg
|  |  |  | @ Cl=0.1, Cd= | 0.00727
|  |  |  | @ Cl=0.4, Cd= | 0.007696
|  |  |  | @ Cl=0.6, Cd= | 0.0081595
alpha (deg) | Cl | Cd | Cm | Cl/Cd
-20 | -1.061 | 0.16605 | 0 | -6.391
-19.5 | -1.033 | 0.16132 | 0 | -6.405
-19 | -1.005 | 0.15798 | 0 | -6.362
-18.5 | -0.976 | 0.15381 | -0.001 | -6.348
-18 | -0.95 | 0.1381 | -0.001 | -6.878
-17.5 | -0.923 | 0.13208 | -0.001 | -6.985
-17 | -0.896 | 0.12693 | -0.002 | -7.056
-16.5 | -0.871 | 0.11819 | -0.002 | -7.371
-16 | -0.842 | 0.11398 | -0.002 | -7.391
-15.5 | -0.813 | 0.10899 | -0.002 | -7.462
-15 | -0.787 | 0.10254 | -0.003 | -7.673
-14.5 | -0.764 | 0.09143 | -0.003 | -8.357
-14 | -0.739 | 0.08425 | -0.004 | -8.771
-13.5 | -0.704 | 0.09621 | -0.004 | -7.319
-13 | -0.676 | 0.08916 | -0.004 | -7.582
-12.5 | -0.649 | 0.08343 | -0.004 | -7.782
-12 | -0.624 | 0.07471 | -0.005 | -8.353
-11.5 | -0.594 | 0.08108 | -0.005 | -7.32
-11 | -0.566 | 0.07635 | -0.005 | -7.414
-10.5 | -0.538 | 0.07201 | -0.005 | -7.474
-10 | -0.517 | 0.05939 | -0.007 | -8.709
-9.5 | -0.499 | 0.04847 | -0.008 | -10.298
-9 | -0.553 | 0.01367 | -0.012 | -40.474
-8.5 | -0.527 | 0.01248 | -0.012 | -42.239
-8 | -0.403 | 0.05065 | -0.007 | -7.953
-7.5 | -0.452 | 0.01278 | -0.013 | -35.412
-7 | -0.426 | 0.00958 | -0.014 | -44.468
-6.5 | -0.532 | 0.009 | -0.015 | -59.111
-6 | -0.591 | 0.00882 | -0.016 | -67.02
-5.5 | -0.575 | 0.00964 | -0.016 | -59.636
-5 | -0.536 | 0.00924 | -0.017 | -58.076
-4.5 | -0.487 | 0.00909 | -0.018 | -53.569
-4 | -0.43 | 0.0079 | -0.018 | -54.441
-3.5 | -0.369 | 0.00746 | -0.019 | -49.495
-3 | -0.306 | 0.00731 | -0.02 | -41.816
-2.5 | -0.24 | 0.00757 | -0.02 | -31.71
-2 | -0.173 | 0.00821 | -0.021 | -21.093
-1.5 | -0.105 | 0.00801 | -0.022 | -13.166
-1 | -0.037 | 0.00734 | -0.022 | -5.089
-0.5 | 0.031 | 0.00791 | -0.023 | 3.92
0 | 0.1 | 0.00727 | -0.024 | 13.739
0.5 | 0.168 | 0.00777 | -0.024 | 21.685
1 | 0.237 | 0.00764 | -0.025 | 30.996
1.5 | 0.305 | 0.00839 | -0.026 | 36.329
2 | 0.372 | 0.00765 | -0.027 | 48.67
2.5 | 0.439 | 0.00776 | -0.027 | 56.499
3 | 0.504 | 0.00788 | -0.028 | 63.926
3.5 | 0.567 | 0.008 | -0.029 | 70.837
4 | 0.627 | 0.00829 | -0.029 | 75.639
4.5 | 0.684 | 0.00847 | -0.03 | 80.769
5 | 0.734 | 0.00877 | -0.031 | 83.76
5.5 | 0.776 | 0.00897 | -0.032 | 86.519
6 | 0.804 | 0.00947 | -0.032 | 84.878
6.5 | 0.805 | 0.00977 | -0.033 | 82.352
7 | 0.716 | 0.01188 | -0.034 | 60.266
7.5 | 0.556 | 0.01249 | -0.034 | 44.547
8 | 0.583 | 0.01363 | -0.035 | 42.757
8.5 | 0.505 | 0.0559 | -0.02 | 9.038
9 | 0.647 | 0.01492 | -0.036 | 43.346
9.5 | 0.57 | 0.05445 | -0.025 | 10.464
10 | 0.59 | 0.06275 | -0.023 | 9.407
10.5 | 0.613 | 0.07083 | -0.022 | 8.659
11 | 0.639 | 0.07757 | -0.022 | 8.24
11.5 | 0.665 | 0.08394 | -0.022 | 7.925
12 | 0.694 | 0.07767 | -0.024 | 8.941
12.5 | 0.718 | 0.08597 | -0.023 | 8.352
13 | 0.748 | 0.08884 | -0.024 | 8.416
13.5 | 0.772 | 0.09926 | -0.024 | 7.773
14 | 0.802 | 0.09075 | -0.026 | 8.842
14.5 | 0.828 | 0.09723 | -0.026 | 8.511
15 | 0.854 | 0.10489 | -0.026 | 8.138
15.5 | 0.884 | 0.10611 | -0.028 | 8.334
16 | 0.914 | 0.10892 | -0.03 | 8.391
16.5 | 0.932 | 0.11756 | -0.028 | 7.929
17 | 0.96 | 0.12431 | -0.029 | 7.72
17.5 | 0.984 | 0.14821 | -0.029 | 6.64
18 | 1.011 | 0.15056 | -0.029 | 6.717
18.5 | 1.039 | 0.15279 | -0.03 | 6.798
19 | 1.066 | 0.15788 | -0.031 | 6.749
19.5 | 1.092 | 0.16633 | -0.032 | 6.566
20 | 1.12 | 0.16893 | -0.033 | 6.628

## 120. Re 12M Mach 0.50 (2)
BIGFOIL.COM POLAR EXPORT
rcsc2
RC-SC2 |  |  |  | Cl Max: | 1.0705 | at alpha= | 8 | deg
XFOIL ncrit=9 |  |  |  | L/D Max: | 114.254 | at alpha= | 6 | deg
Re: | 12000000 |  |  | Cd Min: | 0.25947 | at alpha= | -20 | deg
Mach: | 0.5 |  |  | Cl=0 at alpha= | -0.74495 | deg
|  |  |  | @ Cl=0.1, Cd= | 0.0060822
|  |  |  | @ Cl=0.4, Cd= | 0.0058862
|  |  |  | @ Cl=0.6, Cd= | 0.0062363
alpha (deg) | Cl | Cd | Cm | Cl/Cd
-20 | -0.8478 | 0.25947 | 0.055 | -3.2674
-19.5 | -0.829 | 0.25019 | 0.0495 | -3.3135
-19 | -0.8091 | 0.24181 | 0.0443 | -3.346
-18.5 | -0.7877 | 0.23433 | 0.0395 | -3.3615
-18 | -0.7668 | 0.2267 | 0.0348 | -3.3824
-17.5 | -0.749 | 0.21768 | 0.0297 | -3.4408
-17 | -0.7319 | 0.20878 | 0.0248 | -3.5056
-16.5 | -0.7158 | 0.19999 | 0.0199 | -3.5792
-16 | -0.6958 | 0.19263 | 0.0157 | -3.6121
-15.5 | -0.6773 | 0.18486 | 0.0115 | -3.6639
-15 | -0.6616 | 0.17642 | 0.0071 | -3.7501
-14.5 | -0.6516 | 0.16672 | 0.0024 | -3.9083
-14 | -0.6422 | 0.15726 | -0.0023 | -4.0837
-13.5 | -0.6385 | 0.14687 | -0.0073 | -4.3474
-13 | -0.6286 | 0.13847 | -0.0113 | -4.5396
-12.5 | -0.6214 | 0.12965 | -0.0154 | -4.7929
-12 | -0.621 | 0.11986 | -0.02 | -5.181
-11.5 | -0.6292 | 0.1085 | -0.026 | -5.7991
-11 | -0.644 | 0.0964 | -0.0331 | -6.6805
-10.5 | -0.663 | 0.08488 | -0.0395 | -7.811
-9.5 | -0.7045 | 0.06004 | -0.0571 | -11.7338
-9 | -0.7284 | 0.04519 | -0.0723 | -16.1186
-8.5 | -0.7654 | 0.03628 | -0.0727 | -21.097
-8 | -0.8012 | 0.0274 | -0.0672 | -29.2409
-7.5 | -0.8103 | 0.01936 | -0.0608 | -41.8543
-7 | -0.7986 | 0.01256 | -0.0534 | -63.5828
-6.5 | -0.7549 | 0.00892 | -0.0473 | -84.63
-6 | -0.6909 | 0.00749 | -0.0434 | -92.243
-5.5 | -0.6225 | 0.00676 | -0.0406 | -92.0858
-5 | -0.5528 | 0.00627 | -0.0385 | -88.1659
-4.5 | -0.4837 | 0.00595 | -0.0367 | -81.2941
-4 | -0.4152 | 0.00566 | -0.0352 | -73.3569
-3.5 | -0.3475 | 0.00549 | -0.0339 | -63.2969
-3 | -0.2815 | 0.00545 | -0.0326 | -51.6514
-2.5 | -0.2159 | 0.0054 | -0.0314 | -39.9815
-2 | -0.1532 | 0.00555 | -0.03 | -27.6036
-0.5 | 0.0299 | 0.00615 | -0.0257 | 4.8618
0 | 0.0932 | 0.00608 | -0.0248 | 15.3289
0.5 | 0.1558 | 0.0061 | -0.0238 | 25.541
1 | 0.2172 | 0.00611 | -0.0225 | 35.5483
1.5 | 0.279 | 0.00604 | -0.0213 | 46.1921
2 | 0.3414 | 0.00583 | -0.0201 | 58.5592
2.5 | 0.404 | 0.00589 | -0.0188 | 68.5908
3 | 0.4685 | 0.00596 | -0.0175 | 78.6074
3.5 | 0.5341 | 0.00605 | -0.0163 | 88.281
4 | 0.6013 | 0.00624 | -0.015 | 96.3622
4.5 | 0.6687 | 0.0065 | -0.0134 | 102.8769
5 | 0.7366 | 0.00677 | -0.0116 | 108.8035
5.5 | 0.8048 | 0.00714 | -0.0094 | 112.7171
6 | 0.8729 | 0.00764 | -0.0067 | 114.2539
6.5 | 0.9397 | 0.00836 | -0.0032 | 112.4043
7 | 1.0018 | 0.00953 | 0.0015 | 105.1207
7.5 | 1.0503 | 0.01187 | 0.0084 | 88.4836
8 | 1.0705 | 0.01645 | 0.018 | 65.076
8.5 | 1.0673 | 0.02411 | 0.0258 | 44.2679
9 | 1.0284 | 0.03 | 0.038 | 34.28
9.5 | 0.988 | 0.03721 | 0.0443 | 26.552
10 | 0.9507 | 0.04667 | 0.0427 | 20.3707
10.5 | 0.923 | 0.06037 | 0.0314 | 15.2891
11 | 0.9044 | 0.07587 | 0.0201 | 11.9204
11.5 | 0.8831 | 0.08802 | 0.0128 | 10.0329
12 | 0.8625 | 0.0999 | 0.0062 | 8.6336
12.5 | 0.8293 | 0.1141 | -0.0021 | 7.2682
13 | 0.8062 | 0.12737 | -0.0094 | 6.3296

## 121. Re 14M Mach 0.00 (1)
BIGFOIL.COM POLAR EXPORT
rcsc2
RC-SC2 |  |  |  | Cl Max: | 1.19 | at alpha= | 14 | deg
JavaFoil+Calcfoil stall+Eppler ext transition |  |  |  | L/D Max: | 110.332 | at alpha= | 8.5 | deg
Re: | 14000000 |  |  | Cd Min: | 0.00413 | at alpha= | 1.5 | deg
Mach: | 0 |  |  | Cl=0 at alpha= | -0.72881 | deg
|  |  |  | @ Cl=0.1, Cd= | 0.0046523
|  |  |  | @ Cl=0.4, Cd= | 0.0068219
|  |  |  | @ Cl=0.6, Cd= | 0.0070733
alpha (deg) | Cl | Cd | Cm | Cl/Cd
-18 | -0.817 | 0.09586 | -0.001 | -8.52
-17.5 | -0.821 | 0.09978 | -0.001 | -8.232
-17 | -0.837 | 0.0919 | -0.002 | -9.103
-16.5 | -0.861 | 0.07536 | -0.002 | -11.429
-16 | -0.858 | 0.08186 | -0.002 | -10.476
-15.5 | -0.882 | 0.06561 | -0.003 | -13.438
-15 | -0.922 | 0.04347 | -0.003 | -21.199
-14.5 | -0.988 | 0.02049 | -0.004 | -48.198
-14 | -1.006 | 0.01664 | -0.005 | -60.432
-13.5 | -1.007 | 0.01569 | -0.005 | -64.16
-13 | -1.014 | 0.01371 | -0.006 | -73.998
-12.5 | -1.013 | 0.01276 | -0.006 | -79.39
-12 | -1.002 | 0.01108 | -0.007 | -90.436
-11.5 | -0.986 | 0.01058 | -0.008 | -93.181
-11 | -0.967 | 0.01126 | -0.008 | -85.866
-10.5 | -0.944 | 0.01081 | -0.009 | -87.329
-10 | -0.918 | 0.01039 | -0.009 | -88.321
-9.5 | -0.888 | 0.01 | -0.01 | -88.799
-9 | -0.855 | 0.00962 | -0.01 | -88.847
-8.5 | -0.819 | 0.00843 | -0.011 | -97.179
-8 | -0.78 | 0.00815 | -0.011 | -95.615
-7.5 | -0.737 | 0.00789 | -0.012 | -93.49
-7 | -0.692 | 0.0076 | -0.012 | -91.142
-6.5 | -0.645 | 0.00751 | -0.013 | -85.893
-6 | -0.596 | 0.00794 | -0.014 | -74.993
-5.5 | -0.544 | 0.00769 | -0.014 | -70.764
-5 | -0.491 | 0.00751 | -0.015 | -65.418
-4.5 | -0.437 | 0.00732 | -0.015 | -59.728
-4 | -0.381 | 0.00419 | -0.016 | -90.989
-3.5 | -0.325 | 0.00416 | -0.016 | -78.029
-3 | -0.267 | 0.00415 | -0.017 | -64.391
-2.5 | -0.209 | 0.00794 | -0.018 | -26.335
-2 | -0.15 | 0.00787 | -0.018 | -19.122
-1.5 | -0.092 | 0.00417 | -0.019 | -21.941
-1 | -0.032 | 0.00599 | -0.019 | -5.412
-0.5 | 0.027 | 0.00618 | -0.02 | 4.349
0 | 0.086 | 0.00416 | -0.021 | 20.793
0.5 | 0.146 | 0.00627 | -0.021 | 23.259
1 | 0.205 | 0.00638 | -0.022 | 32.144
1.5 | 0.264 | 0.00413 | -0.022 | 63.977
2 | 0.323 | 0.00679 | -0.023 | 47.605
2.5 | 0.381 | 0.00693 | -0.024 | 54.991
3 | 0.439 | 0.0066 | -0.024 | 66.55
3.5 | 0.496 | 0.00672 | -0.025 | 73.771
4 | 0.552 | 0.00689 | -0.025 | 80.176
4.5 | 0.607 | 0.0071 | -0.026 | 85.592
5 | 0.661 | 0.00735 | -0.027 | 89.966
5.5 | 0.714 | 0.00753 | -0.027 | 94.774
6 | 0.765 | 0.0077 | -0.028 | 99.339
6.5 | 0.814 | 0.00793 | -0.029 | 102.627
7 | 0.86 | 0.00905 | -0.029 | 95.036
7.5 | 0.905 | 0.00841 | -0.03 | 107.563
8 | 0.947 | 0.00967 | -0.03 | 97.984
8.5 | 0.986 | 0.00894 | -0.031 | 110.332
9 | 1.023 | 0.0104 | -0.032 | 98.35
9.5 | 1.056 | 0.0108 | -0.032 | 97.812
10 | 1.086 | 0.00985 | -0.033 | 110.26
10.5 | 1.113 | 0.01021 | -0.033 | 109.037
11 | 1.137 | 0.01059 | -0.034 | 107.393
11.5 | 1.157 | 0.01231 | -0.035 | 93.982
12 | 1.174 | 0.01147 | -0.035 | 102.291
12.5 | 1.177 | 0.01343 | -0.035 | 87.592
13 | 1.184 | 0.01401 | -0.036 | 84.472
13.5 | 1.188 | 0.01465 | -0.036 | 81.13
14 | 1.19 | 0.01537 | -0.037 | 77.399
14.5 | 1.186 | 0.0165 | -0.037 | 71.868
15 | 1.177 | 0.0178 | -0.038 | 66.139
15.5 | 1.143 | 0.02361 | -0.037 | 48.409
16 | 1.133 | 0.02474 | -0.038 | 45.79
16.5 | 1.104 | 0.03075 | -0.037 | 35.893
17 | 1.065 | 0.04205 | -0.036 | 25.327
17.5 | 0.993 | 0.07808 | -0.033 | 12.718
18 | 0.97 | 0.08843 | -0.032 | 10.974
18.5 | 0.951 | 0.09686 | -0.032 | 9.814
19 | 0.93 | 0.10546 | -0.032 | 8.823

## 122. Re 14M Mach 0.00 (2)
BIGFOIL.COM POLAR EXPORT
rcsc2
RC-SC2 |  |  |  | Cl Max: | 1.9921 | at alpha= | 20 | deg
XFOIL ncrit=9 |  |  |  | L/D Max: | 133.652 | at alpha= | 10 | deg
Re: | 14000000 |  |  | Cd Min: | 0.02273 | at alpha= | 20 | deg
Mach: | 0 |  |  | Cl=0 at alpha= | -0.74322 | deg
|  |  |  | @ Cl=0.1, Cd= | 0.0058467
|  |  |  | @ Cl=0.4, Cd= | 0.0056322
|  |  |  | @ Cl=0.6, Cd= | 0.0059203
alpha (deg) | Cl | Cd | Cm | Cl/Cd
-20 | -1.8785 | 0.02261 | -0.0554 | -83.0827
-19.5 | -1.8602 | 0.02088 | -0.0519 | -89.09
-19 | -1.8386 | 0.01946 | -0.0482 | -94.481
-18.5 | -1.8143 | 0.01829 | -0.0442 | -99.1963
-18 | -1.7862 | 0.01728 | -0.0405 | -103.3681
-17.5 | -1.7495 | 0.01634 | -0.0382 | -107.0685
-16.5 | -1.6616 | 0.01465 | -0.036 | -113.4198
-16 | -1.6193 | 0.01394 | -0.0342 | -116.1621
-15.5 | -1.575 | 0.01329 | -0.0327 | -118.5102
-15 | -1.528 | 0.01267 | -0.0317 | -120.5998
-14.5 | -1.4801 | 0.0121 | -0.0307 | -122.3223
-14 | -1.4313 | 0.01158 | -0.0299 | -123.601
-13.5 | -1.3814 | 0.01109 | -0.0292 | -124.5627
-13 | -1.3305 | 0.01063 | -0.0287 | -125.1646
-12.5 | -1.2789 | 0.0102 | -0.0282 | -125.3824
-12 | -1.2268 | 0.00978 | -0.0278 | -125.4397
-11.5 | -1.1743 | 0.00938 | -0.0274 | -125.1919
-11 | -1.1214 | 0.00899 | -0.0271 | -124.7386
-10.5 | -1.0681 | 0.00864 | -0.0268 | -123.6227
-10 | -1.0151 | 0.00823 | -0.0264 | -123.3414
-9.5 | -0.9615 | 0.00784 | -0.0261 | -122.6403
-9 | -0.9071 | 0.00748 | -0.0259 | -121.2701
-8.5 | -0.8525 | 0.00713 | -0.0257 | -119.5652
-8 | -0.7975 | 0.00681 | -0.0256 | -117.1072
-7.5 | -0.7424 | 0.00654 | -0.0255 | -113.5168
-7 | -0.6869 | 0.00629 | -0.0254 | -109.2051
-6.5 | -0.6307 | 0.00605 | -0.0255 | -104.2479
-5.5 | -0.519 | 0.00564 | -0.0254 | -92.0213
-5 | -0.4635 | 0.00547 | -0.0252 | -84.7349
-4.5 | -0.408 | 0.00536 | -0.025 | -76.1194
-4 | -0.3525 | 0.0053 | -0.0249 | -66.5094
-3.5 | -0.298 | 0.00532 | -0.0245 | -56.015
-3 | -0.2425 | 0.0053 | -0.0243 | -45.7547
-2.5 | -0.1879 | 0.00536 | -0.024 | -35.056
-2 | -0.1348 | 0.00557 | -0.0234 | -24.2011
-1.5 | -0.0819 | 0.00571 | -0.0228 | -14.3433
-1 | -0.0284 | 0.00591 | -0.0223 | -4.8054
-0.5 | 0.0269 | 0.00588 | -0.0221 | 4.5748
0 | 0.082 | 0.00583 | -0.0219 | 14.0652
0.5 | 0.1359 | 0.00588 | -0.0215 | 23.1122
1 | 0.1897 | 0.0059 | -0.0211 | 32.1525
1.5 | 0.2438 | 0.00586 | -0.0207 | 41.6041
2.5 | 0.3516 | 0.00557 | -0.02 | 63.1239
3 | 0.4061 | 0.00564 | -0.0196 | 72.0035
3.5 | 0.4606 | 0.00568 | -0.0193 | 81.0915
4 | 0.5149 | 0.00571 | -0.0189 | 90.1751
4.5 | 0.5704 | 0.00584 | -0.0188 | 97.6712
5 | 0.6257 | 0.00599 | -0.0186 | 104.4574
5.5 | 0.6807 | 0.00617 | -0.0184 | 110.3241
6 | 0.7356 | 0.00636 | -0.0181 | 115.6604
6.5 | 0.7904 | 0.00655 | -0.0179 | 120.6718
7 | 0.8449 | 0.00677 | -0.0176 | 124.8006
7.5 | 0.8988 | 0.00702 | -0.0172 | 128.0342
8 | 0.9519 | 0.00731 | -0.0166 | 130.2189
8.5 | 1.0047 | 0.00762 | -0.016 | 131.8504
9 | 1.0561 | 0.00794 | -0.0151 | 133.0101
9.5 | 1.1078 | 0.00829 | -0.0144 | 133.6309
10 | 1.1601 | 0.00868 | -0.0138 | 133.6521
10.5 | 1.2171 | 0.00913 | -0.0144 | 133.3078
11 | 1.2729 | 0.00963 | -0.0148 | 132.1807
11.5 | 1.329 | 0.01006 | -0.0153 | 132.1074
12 | 1.3845 | 0.0105 | -0.0157 | 131.8571
12.5 | 1.433 | 0.01093 | -0.0145 | 131.107
13 | 1.4786 | 0.01137 | -0.0128 | 130.044
13.5 | 1.526 | 0.01185 | -0.0115 | 128.7764
14 | 1.5733 | 0.01235 | -0.0103 | 127.3927
14.5 | 1.62 | 0.01287 | -0.0091 | 125.8741
15 | 1.6657 | 0.01341 | -0.0077 | 124.2133
15.5 | 1.7103 | 0.014 | -0.0062 | 122.1643
16 | 1.7532 | 0.01463 | -0.0044 | 119.836
16.5 | 1.7942 | 0.01531 | -0.0024 | 117.1914
17 | 1.8308 | 0.01602 | 0.0004 | 114.2821
17.5 | 1.8625 | 0.0168 | 0.0039 | 110.8631
18 | 1.8929 | 0.01769 | 0.0075 | 107.004
18.5 | 1.9217 | 0.01867 | 0.011 | 102.9298
19 | 1.948 | 0.01983 | 0.0146 | 98.235
19.5 | 1.9717 | 0.02116 | 0.0182 | 93.1805
20 | 1.9921 | 0.02273 | 0.0219 | 87.6419

## 123. Re 14M Mach 0.10 (1)
BIGFOIL.COM POLAR EXPORT
rcsc2
RC-SC2 |  |  |  | Cl Max: | 1.169 | at alpha= | 13.5 | deg
JavaFoil+Calcfoil stall+Eppler ext transition |  |  |  | L/D Max: | 110.445 | at alpha= | 8.5 | deg
Re: | 14000000 |  |  | Cd Min: | 0.00409 | at alpha= | 1.5 | deg
Mach: | 0.1 |  |  | Cl=0 at alpha= | -0.725 | deg
|  |  |  | @ Cl=0.1, Cd= | 0.0046007
|  |  |  | @ Cl=0.4, Cd= | 0.0068528
|  |  |  | @ Cl=0.6, Cd= | 0.0071018
alpha (deg) | Cl | Cd | Cm | Cl/Cd
-18 | -0.753 | 0.11574 | -0.001 | -6.506
-17.5 | -0.783 | 0.09424 | -0.001 | -8.309
-17 | -0.791 | 0.0972 | -0.002 | -8.139
-16.5 | -0.815 | 0.08288 | -0.002 | -9.833
-16 | -0.844 | 0.06602 | -0.002 | -12.784
-15.5 | -0.833 | 0.07923 | -0.003 | -10.509
-15 | -0.87 | 0.05586 | -0.003 | -15.579
-14.5 | -0.941 | 0.02561 | -0.004 | -36.748
-14 | -0.97 | 0.01867 | -0.005 | -51.972
-13.5 | -0.987 | 0.01563 | -0.005 | -63.126
-13 | -0.993 | 0.01417 | -0.006 | -70.096
-12.5 | -0.993 | 0.01316 | -0.006 | -75.505
-12 | -0.989 | 0.01256 | -0.007 | -78.773
-11.5 | -0.976 | 0.01072 | -0.008 | -91.093
-11 | -0.959 | 0.01141 | -0.008 | -84.052
-10.5 | -0.939 | 0.01091 | -0.009 | -86.043
-10 | -0.914 | 0.01048 | -0.009 | -87.236
-9.5 | -0.886 | 0.01008 | -0.01 | -87.855
-9 | -0.854 | 0.00974 | -0.01 | -87.69
-8.5 | -0.819 | 0.00841 | -0.011 | -97.374
-8 | -0.78 | 0.00814 | -0.011 | -95.898
-7.5 | -0.739 | 0.00785 | -0.012 | -94.027
-7 | -0.694 | 0.00767 | -0.012 | -90.443
-6.5 | -0.647 | 0.00748 | -0.013 | -86.557
-6 | -0.598 | 0.00793 | -0.014 | -75.396
-5.5 | -0.546 | 0.00776 | -0.014 | -70.427
-5 | -0.493 | 0.00747 | -0.015 | -66.038
-4.5 | -0.439 | 0.00728 | -0.015 | -60.313
-4 | -0.383 | 0.00419 | -0.016 | -91.412
-3.5 | -0.326 | 0.00695 | -0.016 | -46.926
-3 | -0.268 | 0.00415 | -0.017 | -64.768
-2.5 | -0.21 | 0.00788 | -0.018 | -26.653
-2 | -0.151 | 0.00782 | -0.018 | -19.348
-1.5 | -0.092 | 0.00413 | -0.019 | -22.297
-1 | -0.033 | 0.00597 | -0.019 | -5.454
-0.5 | 0.027 | 0.00617 | -0.02 | 4.382
0 | 0.087 | 0.00415 | -0.021 | 20.966
0.5 | 0.147 | 0.00623 | -0.021 | 23.546
1 | 0.206 | 0.00643 | -0.022 | 32.053
1.5 | 0.266 | 0.00409 | -0.023 | 64.951
2 | 0.325 | 0.00684 | -0.023 | 47.45
2.5 | 0.383 | 0.00697 | -0.024 | 54.959
3 | 0.441 | 0.00657 | -0.024 | 67.186
3.5 | 0.498 | 0.00668 | -0.025 | 74.619
4 | 0.555 | 0.00684 | -0.026 | 81.064
4.5 | 0.61 | 0.00716 | -0.026 | 85.215
5 | 0.664 | 0.00733 | -0.027 | 90.625
5.5 | 0.717 | 0.00759 | -0.027 | 94.463
6 | 0.768 | 0.00776 | -0.028 | 98.965
6.5 | 0.816 | 0.008 | -0.029 | 102.108
7 | 0.863 | 0.00912 | -0.029 | 94.616
7.5 | 0.907 | 0.00944 | -0.03 | 96.107
8 | 0.949 | 0.00975 | -0.031 | 97.275
8.5 | 0.987 | 0.00894 | -0.031 | 110.445
9 | 1.023 | 0.0105 | -0.032 | 97.465
9.5 | 1.055 | 0.0097 | -0.032 | 108.761
10 | 1.084 | 0.00993 | -0.033 | 109.149
10.5 | 1.109 | 0.01174 | -0.034 | 94.519
11 | 1.131 | 0.01074 | -0.034 | 105.298
11.5 | 1.149 | 0.01244 | -0.035 | 92.359
12 | 1.157 | 0.013 | -0.035 | 89.023
12.5 | 1.162 | 0.01355 | -0.036 | 85.766
13 | 1.168 | 0.01426 | -0.036 | 81.892
13.5 | 1.169 | 0.01493 | -0.037 | 78.274
14 | 1.166 | 0.01592 | -0.037 | 73.243
14.5 | 1.158 | 0.01706 | -0.038 | 67.9
15 | 1.143 | 0.01878 | -0.038 | 60.858
15.5 | 1.086 | 0.03015 | -0.036 | 36.016
16 | 1.038 | 0.045 | -0.035 | 23.07
16.5 | 1.043 | 0.03901 | -0.036 | 26.731
17 | 1 | 0.05418 | -0.035 | 18.452
17.5 | 0.94 | 0.0866 | -0.032 | 10.853
18 | 0.911 | 0.10094 | -0.03 | 9.028
18.5 | 0.895 | 0.10367 | -0.031 | 8.634

## 124. Re 14M Mach 0.10 (2)
BIGFOIL.COM POLAR EXPORT
rcsc2
RC-SC2 |  |  |  | Cl Max: | 1.1156 | at alpha= | 9.5 | deg
XFOIL ncrit=9 |  |  |  | L/D Max: | 133.126 | at alpha= | 9.5 | deg
Re: | 14000000 |  |  | Cd Min: | 0.02557 | at alpha= | -20 | deg
Mach: | 0.1 |  |  | Cl=0 at alpha= | -0.74234 | deg
|  |  |  | @ Cl=0.1, Cd= | 0.0058462
|  |  |  | @ Cl=0.4, Cd= | 0.005648
|  |  |  | @ Cl=0.6, Cd= | 0.0059258
alpha (deg) | Cl | Cd | Cm | Cl/Cd
-20 | -1.8669 | 0.02557 | -0.0635 | -73.0113
-19.5 | -1.8549 | 0.02311 | -0.06 | -80.264
-19 | -1.8379 | 0.02118 | -0.0561 | -86.7753
-18.5 | -1.8165 | 0.01966 | -0.052 | -92.3957
-18 | -1.7924 | 0.01839 | -0.0475 | -97.466
-17.5 | -1.7621 | 0.01731 | -0.0437 | -101.7966
-17 | -1.7237 | 0.01631 | -0.0412 | -105.6836
-16.5 | -1.6762 | 0.01535 | -0.0404 | -109.1987
-16 | -1.634 | 0.01454 | -0.0382 | -112.3796
-15.5 | -1.5899 | 0.01381 | -0.0363 | -115.1267
-15 | -1.5428 | 0.01311 | -0.0349 | -117.6812
-14.5 | -1.4945 | 0.01247 | -0.0336 | -119.8476
-14 | -1.4451 | 0.01189 | -0.0325 | -121.5391
-13.5 | -1.3947 | 0.01135 | -0.0315 | -122.8811
-13 | -1.3431 | 0.01085 | -0.0307 | -123.788
-12.5 | -1.2908 | 0.01038 | -0.03 | -124.3545
-12 | -1.238 | 0.00993 | -0.0294 | -124.6727
-11.5 | -1.1847 | 0.00951 | -0.0289 | -124.5741
-11 | -1.131 | 0.00911 | -0.0284 | -124.1493
-10.5 | -1.0771 | 0.00874 | -0.028 | -123.238
-10 | -1.023 | 0.00837 | -0.0275 | -122.2222
-9.5 | -0.9689 | 0.00793 | -0.0271 | -122.1816
-9 | -0.914 | 0.00755 | -0.0268 | -121.0596
-8.5 | -0.8588 | 0.0072 | -0.0265 | -119.2778
-8 | -0.8032 | 0.00687 | -0.0263 | -116.9141
-7.5 | -0.7476 | 0.00658 | -0.0261 | -113.617
-7 | -0.6917 | 0.00632 | -0.0259 | -109.4462
-5.5 | -0.5223 | 0.00567 | -0.0257 | -92.1164
-5 | -0.4663 | 0.00549 | -0.0255 | -84.9362
-4.5 | -0.4105 | 0.00537 | -0.0253 | -76.4432
-4 | -0.3545 | 0.0053 | -0.0251 | -66.8868
-3.5 | -0.2997 | 0.00532 | -0.0247 | -56.3346
-3 | -0.2438 | 0.0053 | -0.0245 | -46
-2.5 | -0.1889 | 0.00536 | -0.0242 | -35.2425
-2 | -0.1355 | 0.00557 | -0.0236 | -24.3268
-1.5 | -0.0824 | 0.00571 | -0.023 | -14.4308
-1 | -0.0286 | 0.00592 | -0.0225 | -4.8311
0 | 0.0824 | 0.00583 | -0.022 | 14.1338
0.5 | 0.1366 | 0.00588 | -0.0216 | 23.2313
1 | 0.1907 | 0.00591 | -0.0211 | 32.2673
1.5 | 0.2451 | 0.00586 | -0.0208 | 41.8259
2.5 | 0.3535 | 0.00558 | -0.02 | 63.3513
3 | 0.4082 | 0.00566 | -0.0196 | 72.1201
3.5 | 0.463 | 0.00569 | -0.0192 | 81.3708
4 | 0.5178 | 0.00572 | -0.0189 | 90.5245
4.5 | 0.5736 | 0.00585 | -0.0187 | 98.0513
5 | 0.6293 | 0.00601 | -0.0185 | 104.7088
5.5 | 0.6847 | 0.0062 | -0.0182 | 110.4355
6 | 0.7401 | 0.00638 | -0.0179 | 116.0031
6.5 | 0.7953 | 0.00658 | -0.0176 | 120.8663
7 | 0.8503 | 0.00681 | -0.0172 | 124.8605
7.5 | 0.9046 | 0.00707 | -0.0168 | 127.9491
8 | 0.9582 | 0.00736 | -0.0161 | 130.1902
8.5 | 1.0115 | 0.00768 | -0.0154 | 131.7057
9 | 1.0634 | 0.00802 | -0.0144 | 132.5935
9.5 | 1.1156 | 0.00838 | -0.0136 | 133.1265

## 125. Re 14M Mach 0.25 (1)
BIGFOIL.COM POLAR EXPORT
rcsc2
RC-SC2 |  |  |  | Cl Max: | 1.07 | at alpha= | 10.5 | deg
JavaFoil+Calcfoil stall+Eppler ext transition |  |  |  | L/D Max: | 106.666 | at alpha= | 8.5 | deg
Re: | 14000000 |  |  | Cd Min: | 0.00404 | at alpha= | 0 | deg
Mach: | 0.25 |  |  | Cl=0 at alpha= | -0.72951 | deg
|  |  |  | @ Cl=0.1, Cd= | 0.0044339
|  |  |  | @ Cl=0.4, Cd= | 0.0069963
|  |  |  | @ Cl=0.6, Cd= | 0.007102
alpha (deg) | Cl | Cd | Cm | Cl/Cd
-16 | -0.501 | 0.10077 | -0.002 | -4.974
-15.5 | -0.541 | 0.10062 | -0.002 | -5.377
-15 | -0.582 | 0.09161 | -0.003 | -6.359
-14.5 | -0.62 | 0.08428 | -0.003 | -7.358
-14 | -0.662 | 0.07022 | -0.004 | -9.43
-13.5 | -0.69 | 0.06665 | -0.004 | -10.35
-13 | -0.8 | 0.02149 | -0.006 | -37.201
-12.5 | -0.797 | 0.02737 | -0.006 | -29.125
-12 | -0.856 | 0.01582 | -0.007 | -54.12
-11.5 | -0.883 | 0.01305 | -0.008 | -67.641
-11 | -0.891 | 0.01084 | -0.008 | -82.232
-10.5 | -0.887 | 0.01175 | -0.009 | -75.482
-10 | -0.877 | 0.01113 | -0.009 | -78.769
-9.5 | -0.861 | 0.01064 | -0.01 | -80.878
-9 | -0.839 | 0.01024 | -0.01 | -81.88
-8.5 | -0.811 | 0.00874 | -0.011 | -92.874
-8 | -0.779 | 0.00838 | -0.012 | -93.006
-7.5 | -0.742 | 0.00808 | -0.012 | -91.799
-7 | -0.701 | 0.00779 | -0.013 | -89.976
-6.5 | -0.656 | 0.00758 | -0.013 | -86.612
-6 | -0.608 | 0.00806 | -0.014 | -75.402
-5.5 | -0.557 | 0.00786 | -0.015 | -70.863
-5 | -0.504 | 0.0085 | -0.015 | -59.309
-4.5 | -0.449 | 0.00833 | -0.016 | -53.936
-4 | -0.393 | 0.0066 | -0.016 | -59.442
-3.5 | -0.335 | 0.00646 | -0.017 | -51.825
-3 | -0.276 | 0.00407 | -0.018 | -67.619
-2.5 | -0.216 | 0.00792 | -0.018 | -27.229
-2 | -0.155 | 0.0079 | -0.019 | -19.666
-1.5 | -0.095 | 0.00631 | -0.019 | -14.972
-1 | -0.033 | 0.00594 | -0.02 | -5.636
-0.5 | 0.028 | 0.00618 | -0.021 | 4.496
0 | 0.089 | 0.00404 | -0.021 | 22.097
0.5 | 0.151 | 0.00626 | -0.022 | 24.075
1 | 0.212 | 0.00648 | -0.023 | 32.722
1.5 | 0.273 | 0.00674 | -0.023 | 40.466
2 | 0.333 | 0.00636 | -0.024 | 52.416
2.5 | 0.394 | 0.00704 | -0.024 | 55.899
3 | 0.453 | 0.00661 | -0.025 | 68.482
3.5 | 0.512 | 0.00674 | -0.026 | 75.898
4 | 0.569 | 0.00703 | -0.026 | 80.994
4.5 | 0.625 | 0.00716 | -0.027 | 87.367
5 | 0.68 | 0.00743 | -0.028 | 91.439
5.5 | 0.732 | 0.00771 | -0.028 | 95.017
6 | 0.783 | 0.00789 | -0.029 | 99.174
6.5 | 0.83 | 0.00909 | -0.029 | 91.349
7 | 0.875 | 0.00841 | -0.03 | 104.116
7.5 | 0.916 | 0.00866 | -0.031 | 105.825
8 | 0.954 | 0.01002 | -0.031 | 95.165
8.5 | 0.987 | 0.00925 | -0.032 | 106.666
9 | 1.016 | 0.01077 | -0.033 | 94.356
9.5 | 1.039 | 0.01013 | -0.033 | 102.569
10 | 1.058 | 0.01053 | -0.034 | 100.442
10.5 | 1.07 | 0.01104 | -0.034 | 96.935
11 | 1.07 | 0.01303 | -0.035 | 82.13
11.5 | 1.067 | 0.01352 | -0.035 | 78.871
12 | 1.059 | 0.0144 | -0.036 | 73.52
12.5 | 1.045 | 0.01538 | -0.036 | 67.921
13 | 1.02 | 0.01695 | -0.037 | 60.141
13.5 | 0.987 | 0.01882 | -0.037 | 52.451
14 | 0.933 | 0.0248 | -0.036 | 37.604
14.5 | 0.843 | 0.04854 | -0.033 | 17.36
15 | 0.785 | 0.06477 | -0.031 | 12.122
15.5 | 0.724 | 0.08725 | -0.028 | 8.303

## 126. Re 14M Mach 0.25 (2)
BIGFOIL.COM POLAR EXPORT
rcsc2
RC-SC2 |  |  |  | Cl Max: | 1.7731 | at alpha= | 16.5 | deg
XFOIL ncrit=9 |  |  |  | L/D Max: | 130.51 | at alpha= | 8.5 | deg
Re: | 14000000 |  |  | Cd Min: | 0.17339 | at alpha= | -20 | deg
Mach: | 0.25 |  |  | Cl=0 at alpha= | -0.74084 | deg
|  |  |  | @ Cl=0.1, Cd= | 0.0058839
|  |  |  | @ Cl=0.4, Cd= | 0.0056681
|  |  |  | @ Cl=0.6, Cd= | 0.0059662
alpha (deg) | Cl | Cd | Cm | Cl/Cd
-20 | -0.997 | 0.17339 | 0.0123 | -5.75
-19.5 | -1.0742 | 0.14919 | -0.0041 | -7.2002
-19 | -1.3708 | 0.09427 | -0.0429 | -14.5412
-18.5 | -1.526 | 0.06286 | -0.0649 | -24.2762
-18 | -1.5819 | 0.0469 | -0.0769 | -33.7292
-17.5 | -1.6146 | 0.03693 | -0.0816 | -43.7206
-17 | -1.6323 | 0.03047 | -0.0808 | -53.5707
-16.5 | -1.6393 | 0.02597 | -0.0768 | -63.1228
-16 | -1.6352 | 0.02282 | -0.0709 | -71.6564
-15.5 | -1.62 | 0.0204 | -0.0646 | -79.4118
-15 | -1.5918 | 0.0184 | -0.059 | -86.5109
-14.5 | -1.5536 | 0.01671 | -0.0545 | -92.9743
-14 | -1.5088 | 0.01526 | -0.0508 | -98.8729
-13.5 | -1.4603 | 0.01403 | -0.0476 | -104.0841
-13 | -1.4086 | 0.01298 | -0.0448 | -108.5208
-12.5 | -1.3545 | 0.01207 | -0.0424 | -112.2204
-12 | -1.2991 | 0.01128 | -0.0404 | -115.1684
-11.5 | -1.2425 | 0.01058 | -0.0385 | -117.4386
-11 | -1.1853 | 0.00997 | -0.0369 | -118.8867
-10.5 | -1.1276 | 0.00945 | -0.0355 | -119.3228
-10 | -1.0695 | 0.00897 | -0.0342 | -119.2308
-9.5 | -1.0107 | 0.00857 | -0.0331 | -117.9347
-9 | -0.9525 | 0.00808 | -0.0321 | -117.8837
-8.5 | -0.8944 | 0.00759 | -0.0311 | -117.8393
-8 | -0.8357 | 0.00718 | -0.0304 | -116.3928
-7.5 | -0.7771 | 0.00683 | -0.0296 | -113.7775
-7 | -0.7182 | 0.00652 | -0.0291 | -110.1534
-6.5 | -0.6588 | 0.00623 | -0.0287 | -105.7464
-6 | -0.5997 | 0.00598 | -0.0283 | -100.2843
-5.5 | -0.5407 | 0.00577 | -0.0279 | -93.7088
-5 | -0.4823 | 0.00558 | -0.0275 | -86.4337
-4.5 | -0.424 | 0.00542 | -0.0271 | -78.2288
-4 | -0.3661 | 0.00533 | -0.0267 | -68.6867
-3.5 | -0.309 | 0.00535 | -0.0261 | -57.757
-3 | -0.2515 | 0.00532 | -0.0258 | -47.2744
-2.5 | -0.1945 | 0.00536 | -0.0253 | -36.2873
-2 | -0.1396 | 0.00558 | -0.0246 | -25.0179
-1.5 | -0.0849 | 0.00574 | -0.0238 | -14.7909
-1 | -0.0297 | 0.00594 | -0.0232 | -5
-0.5 | 0.0276 | 0.00592 | -0.0229 | 4.6622
0 | 0.0844 | 0.00587 | -0.0225 | 14.3782
0.5 | 0.1405 | 0.00592 | -0.0221 | 23.7331
1 | 0.1959 | 0.00595 | -0.0215 | 32.9244
1.5 | 0.2519 | 0.00589 | -0.021 | 42.7674
2 | 0.3076 | 0.00574 | -0.0205 | 53.5889
2.5 | 0.3637 | 0.00561 | -0.02 | 64.8307
3 | 0.4199 | 0.0057 | -0.0194 | 73.6667
3.5 | 0.4767 | 0.00575 | -0.019 | 82.9043
4 | 0.5336 | 0.0058 | -0.0184 | 92
4.5 | 0.5916 | 0.00594 | -0.0181 | 99.596
5 | 0.6494 | 0.00612 | -0.0177 | 106.1111
5.5 | 0.7073 | 0.00631 | -0.0172 | 112.0919
6 | 0.7652 | 0.00651 | -0.0166 | 117.5422
6.5 | 0.8229 | 0.00674 | -0.016 | 122.092
7 | 0.8804 | 0.00702 | -0.0152 | 125.4131
7.5 | 0.9373 | 0.00732 | -0.0143 | 128.0464
8 | 0.9936 | 0.00766 | -0.0131 | 129.7128
8.5 | 1.0493 | 0.00804 | -0.0118 | 130.51
9 | 1.1042 | 0.00847 | -0.0102 | 130.366
9.5 | 1.1585 | 0.00898 | -0.0085 | 129.0089
10.5 | 1.2795 | 0.00999 | -0.0074 | 128.0781
11 | 1.3409 | 0.01055 | -0.007 | 127.0995
11.5 | 1.4018 | 0.01114 | -0.0063 | 125.8348
12 | 1.4559 | 0.01177 | -0.0042 | 123.6958
12.5 | 1.5047 | 0.01246 | -0.0009 | 120.7624
13 | 1.555 | 0.01326 | 0.0021 | 117.27
13.5 | 1.6037 | 0.0142 | 0.0053 | 112.9366
14 | 1.6497 | 0.01529 | 0.009 | 107.894
14.5 | 1.6921 | 0.01653 | 0.0132 | 102.3654
15 | 1.725 | 0.01789 | 0.0189 | 96.4226
15.5 | 1.7485 | 0.01961 | 0.0255 | 89.1637
16 | 1.7645 | 0.02181 | 0.0323 | 80.9033
16.5 | 1.7731 | 0.02459 | 0.039 | 72.1065
17 | 1.7711 | 0.0283 | 0.0452 | 62.583
17.5 | 1.7597 | 0.03326 | 0.0497 | 52.9074
18 | 1.7373 | 0.04017 | 0.0514 | 43.2487
18.5 | 1.7036 | 0.05001 | 0.0487 | 34.0652
19 | 1.6517 | 0.06471 | 0.0399 | 25.5246
19.5 | 1.5663 | 0.08612 | 0.0258 | 18.1874
20 | 1.4309 | 0.11388 | 0.0087 | 12.565

## 127. Re 14M Mach 0.50 (1)
BIGFOIL.COM POLAR EXPORT
rcsc2
RC-SC2 |  |  |  | Cl Max: | 1.118 | at alpha= | 20 | deg
JavaFoil+Calcfoil stall+Eppler ext transition |  |  |  | L/D Max: | 87.618 | at alpha= | 5.5 | deg
Re: | 14000000 |  |  | Cd Min: | 0.00712 | at alpha= | 0.5 | deg
Mach: | 0.5 |  |  | Cl=0 at alpha= | -0.72794 | deg
|  |  |  | @ Cl=0.1, Cd= | 0.00775
|  |  |  | @ Cl=0.4, Cd= | 0.0083749
|  |  |  | @ Cl=0.6, Cd= | 0.0080825
alpha (deg) | Cl | Cd | Cm | Cl/Cd
-20 | -1.06 | 0.17736 | 0 | -5.977
-19.5 | -1.032 | 0.17218 | 0 | -5.994
-19 | -1.004 | 0.16655 | 0 | -6.028
-18.5 | -0.976 | 0.15978 | -0.001 | -6.109
-18 | -0.949 | 0.14834 | -0.001 | -6.4
-17.5 | -0.922 | 0.14363 | -0.001 | -6.422
-17 | -0.895 | 0.13629 | -0.002 | -6.57
-16.5 | -0.87 | 0.12404 | -0.002 | -7.011
-16 | -0.842 | 0.11536 | -0.002 | -7.299
-15.5 | -0.814 | 0.1108 | -0.002 | -7.347
-15 | -0.787 | 0.10437 | -0.003 | -7.543
-14.5 | -0.769 | 0.0866 | -0.003 | -8.88
-14 | -0.746 | 0.07861 | -0.004 | -9.493
-13.5 | -0.705 | 0.09493 | -0.004 | -7.424
-13 | -0.677 | 0.08813 | -0.004 | -7.678
-12.5 | -0.65 | 0.08152 | -0.004 | -7.979
-12 | -0.627 | 0.07235 | -0.005 | -8.669
-11.5 | -0.594 | 0.08034 | -0.005 | -7.39
-11 | -0.566 | 0.07496 | -0.005 | -7.555
-10.5 | -0.539 | 0.07209 | -0.005 | -7.47
-10 | -0.517 | 0.05998 | -0.006 | -8.614
-9.5 | -0.508 | 0.04277 | -0.008 | -11.884
-9 | -0.556 | 0.01327 | -0.012 | -41.897
-8.5 | -0.527 | 0.01217 | -0.012 | -43.318
-8 | -0.403 | 0.05013 | -0.008 | -8.048
-7.5 | -0.457 | 0.01198 | -0.014 | -38.133
-7 | -0.426 | 0.00941 | -0.014 | -45.266
-6.5 | -0.532 | 0.00899 | -0.015 | -59.121
-6 | -0.591 | 0.00884 | -0.016 | -66.868
-5.5 | -0.575 | 0.00946 | -0.016 | -60.744
-5 | -0.536 | 0.0093 | -0.017 | -57.676
-4.5 | -0.487 | 0.00894 | -0.018 | -54.463
-4 | -0.43 | 0.00776 | -0.018 | -55.451
-3.5 | -0.369 | 0.0074 | -0.019 | -49.948
-3 | -0.306 | 0.00812 | -0.02 | -37.658
-2.5 | -0.24 | 0.00751 | -0.02 | -31.947
-2 | -0.173 | 0.00814 | -0.021 | -21.26
-1.5 | -0.105 | 0.00794 | -0.022 | -13.284
-1 | -0.037 | 0.00796 | -0.022 | -4.694
-0.5 | 0.031 | 0.00834 | -0.023 | 3.718
0 | 0.1 | 0.00775 | -0.024 | 12.887
0.5 | 0.168 | 0.00712 | -0.024 | 23.658
1 | 0.237 | 0.00723 | -0.025 | 32.752
1.5 | 0.305 | 0.00825 | -0.026 | 36.93
2 | 0.372 | 0.0084 | -0.027 | 44.324
2.5 | 0.439 | 0.00834 | -0.027 | 52.583
3 | 0.504 | 0.00778 | -0.028 | 64.716
3.5 | 0.567 | 0.00789 | -0.029 | 71.816
4 | 0.627 | 0.00824 | -0.029 | 76.084
4.5 | 0.684 | 0.00834 | -0.03 | 82.011
5 | 0.734 | 0.00865 | -0.031 | 84.871
5.5 | 0.776 | 0.00886 | -0.032 | 87.618
6 | 0.804 | 0.00934 | -0.032 | 86.087
6.5 | 0.805 | 0.0097 | -0.033 | 82.983
7 | 0.716 | 0.01164 | -0.034 | 61.46
7.5 | 0.556 | 0.01222 | -0.034 | 45.512
8 | 0.583 | 0.01328 | -0.035 | 43.941
8.5 | 0.506 | 0.0547 | -0.021 | 9.255
9 | 0.648 | 0.01444 | -0.036 | 44.838
9.5 | 0.575 | 0.05061 | -0.026 | 11.369
10 | 0.593 | 0.06082 | -0.024 | 9.742
10.5 | 0.614 | 0.06969 | -0.022 | 8.816
11 | 0.64 | 0.07607 | -0.022 | 8.412
11.5 | 0.665 | 0.08311 | -0.022 | 8.007
12 | 0.695 | 0.07668 | -0.024 | 9.069
12.5 | 0.72 | 0.08442 | -0.024 | 8.529
13 | 0.748 | 0.08776 | -0.025 | 8.529
13.5 | 0.772 | 0.09747 | -0.024 | 7.92
14 | 0.807 | 0.08719 | -0.027 | 9.251
14.5 | 0.83 | 0.09605 | -0.027 | 8.638
15 | 0.855 | 0.10296 | -0.027 | 8.306
15.5 | 0.886 | 0.10427 | -0.029 | 8.501
16 | 0.914 | 0.10844 | -0.03 | 8.428
16.5 | 0.932 | 0.12779 | -0.028 | 7.292
17 | 0.958 | 0.13454 | -0.028 | 7.119
17.5 | 0.984 | 0.1591 | -0.028 | 6.182
18 | 1.011 | 0.15792 | -0.029 | 6.399
18.5 | 1.038 | 0.16325 | -0.03 | 6.357
19 | 1.065 | 0.16783 | -0.031 | 6.344
19.5 | 1.091 | 0.17572 | -0.032 | 6.21
20 | 1.118 | 0.1807 | -0.032 | 6.186

## 128. Re 14M Mach 0.50 (2)
BIGFOIL.COM POLAR EXPORT
rcsc2
RC-SC2 |  |  |  | Cl Max: | 1.0815 | at alpha= | 8 | deg
XFOIL ncrit=9 |  |  |  | L/D Max: | 118.608 | at alpha= | 6 | deg
Re: | 14000000 |  |  | Cd Min: | 0.25883 | at alpha= | -20 | deg
Mach: | 0.5 |  |  | Cl=0 at alpha= | -0.7291 | deg
|  |  |  | @ Cl=0.1, Cd= | 0.0060544
|  |  |  | @ Cl=0.4, Cd= | 0.0058857
|  |  |  | @ Cl=0.6, Cd= | 0.0061296
alpha (deg) | Cl | Cd | Cm | Cl/Cd
-20 | -0.8491 | 0.25883 | 0.0548 | -3.2805
-19.5 | -0.8305 | 0.24952 | 0.0493 | -3.3284
-19 | -0.8108 | 0.24109 | 0.044 | -3.3631
-18.5 | -0.7894 | 0.23365 | 0.0393 | -3.3786
-18 | -0.7683 | 0.22613 | 0.0346 | -3.3976
-17.5 | -0.7506 | 0.21717 | 0.0295 | -3.4563
-17 | -0.7345 | 0.20793 | 0.0244 | -3.5324
-16.5 | -0.7181 | 0.19929 | 0.0196 | -3.6033
-16 | -0.6986 | 0.19176 | 0.0154 | -3.6431
-15.5 | -0.6801 | 0.18401 | 0.0112 | -3.696
-15 | -0.6647 | 0.17557 | 0.0068 | -3.786
-14.5 | -0.6561 | 0.16558 | 0.0019 | -3.9624
-14 | -0.6475 | 0.156 | -0.0028 | -4.1506
-13.5 | -0.6453 | 0.14536 | -0.0081 | -4.4393
-13 | -0.6365 | 0.13679 | -0.0121 | -4.6531
-12.5 | -0.6307 | 0.12776 | -0.0163 | -4.9366
-12 | -0.6319 | 0.11754 | -0.0215 | -5.376
-11.5 | -0.6416 | 0.10595 | -0.028 | -6.0557
-11 | -0.6594 | 0.09444 | -0.034 | -6.9822
-10 | -0.6988 | 0.07133 | -0.0478 | -9.7967
-9.5 | -0.7147 | 0.05722 | -0.0606 | -12.4904
-9 | -0.7401 | 0.04392 | -0.073 | -16.8511
-8.5 | -0.7773 | 0.03531 | -0.0724 | -22.0136
-8 | -0.8103 | 0.02667 | -0.0667 | -30.3825
-7.5 | -0.8242 | 0.01802 | -0.0598 | -45.7381
-7 | -0.808 | 0.01172 | -0.0524 | -68.942
-6.5 | -0.7602 | 0.00844 | -0.0466 | -90.0711
-6 | -0.6952 | 0.00718 | -0.0428 | -96.8245
-5.5 | -0.6257 | 0.0065 | -0.0401 | -96.2615
-5 | -0.5558 | 0.00608 | -0.0379 | -91.4145
-4.5 | -0.4865 | 0.0058 | -0.0361 | -83.8793
-4 | -0.4179 | 0.00556 | -0.0347 | -75.1619
-3.5 | -0.3511 | 0.00546 | -0.0332 | -64.304
-3 | -0.285 | 0.00544 | -0.0319 | -52.3897
-2.5 | -0.2195 | 0.00543 | -0.0308 | -40.4236
-2 | -0.1569 | 0.00561 | -0.0294 | -27.9679
-1 | -0.035 | 0.00605 | -0.0264 | -5.7851
-0.5 | 0.0296 | 0.00608 | -0.0257 | 4.8684
0 | 0.093 | 0.00605 | -0.0248 | 15.3719
0.5 | 0.1565 | 0.00609 | -0.0239 | 25.6979
1.5 | 0.2814 | 0.00603 | -0.0217 | 46.6667
2 | 0.344 | 0.00585 | -0.0206 | 58.8034
2.5 | 0.4067 | 0.00589 | -0.0192 | 69.0492
3 | 0.4712 | 0.0059 | -0.018 | 79.8644
3.5 | 0.5372 | 0.00597 | -0.0168 | 89.9832
4 | 0.6041 | 0.00614 | -0.0155 | 98.3876
4.5 | 0.6721 | 0.00636 | -0.014 | 105.6761
5 | 0.7403 | 0.00661 | -0.0123 | 111.997
5.5 | 0.8091 | 0.00695 | -0.0101 | 116.4173
6 | 0.8777 | 0.0074 | -0.0075 | 118.6081
6.5 | 0.9455 | 0.00807 | -0.0042 | 117.1623
7 | 1.0093 | 0.00917 | 0.0003 | 110.0654
7.5 | 1.0594 | 0.01139 | 0.0071 | 93.0114
8 | 1.0815 | 0.01577 | 0.0167 | 68.5796
9 | 1.0452 | 0.02895 | 0.037 | 36.1036
9.5 | 1.0055 | 0.03584 | 0.0443 | 28.0552
10 | 0.9679 | 0.04477 | 0.0442 | 21.6194
10.5 | 0.9386 | 0.05755 | 0.0342 | 16.3093
11 | 0.9197 | 0.07354 | 0.0221 | 12.5061
11.5 | 0.8974 | 0.08599 | 0.0145 | 10.4361
12 | 0.8683 | 0.09909 | 0.0067 | 8.7627
12.5 | 0.8459 | 0.11142 | -0.0001 | 7.592
13 | 0.824 | 0.12424 | -0.0072 | 6.6323

## 129. Re 16M Mach 0.00 (1)
BIGFOIL.COM POLAR EXPORT
rcsc2
RC-SC2 |  |  |  | Cl Max: | 1.19 | at alpha= | 14 | deg
JavaFoil+Calcfoil stall+Eppler ext transition |  |  |  | L/D Max: | 113.175 | at alpha= | 8.5 | deg
Re: | 16000000 |  |  | Cd Min: | 0.00412 | at alpha= | 0.5 | deg
Mach: | 0 |  |  | Cl=0 at alpha= | -0.72881 | deg
|  |  |  | @ Cl=0.1, Cd= | 0.0056763
|  |  |  | @ Cl=0.4, Cd= | 0.0067517
|  |  |  | @ Cl=0.6, Cd= | 0.006982
alpha (deg) | Cl | Cd | Cm | Cl/Cd
-18 | -0.819 | 0.09284 | -0.001 | -8.827
-17.5 | -0.825 | 0.09607 | -0.001 | -8.587
-17 | -0.841 | 0.08728 | -0.002 | -9.639
-16.5 | -0.871 | 0.06813 | -0.002 | -12.779
-16 | -0.863 | 0.077 | -0.002 | -11.213
-15.5 | -0.897 | 0.05563 | -0.003 | -16.131
-15 | -0.942 | 0.03444 | -0.004 | -27.347
-14.5 | -0.995 | 0.01877 | -0.004 | -53.01
-14 | -1.01 | 0.01583 | -0.005 | -63.798
-13.5 | -1.012 | 0.01488 | -0.005 | -68.02
-13 | -1.016 | 0.01332 | -0.006 | -76.298
-12.5 | -1.014 | 0.01122 | -0.006 | -90.423
-12 | -1.002 | 0.01086 | -0.007 | -92.24
-11.5 | -0.986 | 0.01037 | -0.008 | -95.111
-11 | -0.967 | 0.01109 | -0.008 | -87.214
-10.5 | -0.944 | 0.0106 | -0.009 | -89.049
-10 | -0.918 | 0.01026 | -0.009 | -89.485
-9.5 | -0.888 | 0.00987 | -0.01 | -89.941
-9 | -0.855 | 0.00947 | -0.01 | -90.303
-8.5 | -0.819 | 0.00821 | -0.011 | -99.769
-8 | -0.78 | 0.00795 | -0.011 | -98.107
-7.5 | -0.737 | 0.00782 | -0.012 | -94.311
-7 | -0.692 | 0.00755 | -0.012 | -91.69
-6.5 | -0.645 | 0.00731 | -0.013 | -88.284
-6 | -0.596 | 0.00779 | -0.014 | -76.512
-5.5 | -0.544 | 0.00759 | -0.014 | -71.732
-5 | -0.491 | 0.00741 | -0.015 | -66.346
-4.5 | -0.437 | 0.00723 | -0.015 | -60.458
-4 | -0.381 | 0.0042 | -0.016 | -90.762
-3.5 | -0.325 | 0.00681 | -0.016 | -47.666
-3 | -0.267 | 0.00415 | -0.017 | -64.44
-2.5 | -0.209 | 0.00656 | -0.018 | -31.869
-2 | -0.15 | 0.00418 | -0.018 | -35.989
-1.5 | -0.092 | 0.00587 | -0.019 | -15.584
-1 | -0.032 | 0.00608 | -0.019 | -5.329
-0.5 | 0.027 | 0.00605 | -0.02 | 4.445
0 | 0.086 | 0.00615 | -0.021 | 14.073
0.5 | 0.146 | 0.00412 | -0.021 | 35.375
1 | 0.205 | 0.00644 | -0.022 | 31.848
1.5 | 0.264 | 0.00674 | -0.022 | 39.207
2 | 0.323 | 0.0067 | -0.023 | 48.236
2.5 | 0.381 | 0.00685 | -0.024 | 55.704
3 | 0.439 | 0.00655 | -0.024 | 67.022
3.5 | 0.496 | 0.00667 | -0.025 | 74.409
4 | 0.552 | 0.00679 | -0.025 | 81.286
4.5 | 0.607 | 0.00701 | -0.026 | 86.636
5 | 0.661 | 0.00725 | -0.027 | 91.187
5.5 | 0.714 | 0.00743 | -0.027 | 96.049
6 | 0.765 | 0.0076 | -0.028 | 100.556
6.5 | 0.814 | 0.00782 | -0.029 | 104.077
7 | 0.86 | 0.00892 | -0.029 | 96.431
7.5 | 0.905 | 0.00825 | -0.03 | 109.73
8 | 0.947 | 0.00952 | -0.03 | 99.457
8.5 | 0.986 | 0.00872 | -0.031 | 113.175
9 | 1.023 | 0.01023 | -0.032 | 100.004
9.5 | 1.056 | 0.00947 | -0.032 | 111.505
10 | 1.086 | 0.00971 | -0.033 | 111.879
10.5 | 1.113 | 0.01005 | -0.033 | 110.792
11 | 1.137 | 0.01169 | -0.034 | 97.245
11.5 | 1.157 | 0.01219 | -0.035 | 94.943
12 | 1.174 | 0.01123 | -0.035 | 104.506
12.5 | 1.179 | 0.01312 | -0.036 | 89.856
13 | 1.184 | 0.0137 | -0.036 | 86.424
13.5 | 1.189 | 0.01437 | -0.036 | 82.71
14 | 1.19 | 0.01512 | -0.037 | 78.731
14.5 | 1.188 | 0.01603 | -0.037 | 74.086
15 | 1.181 | 0.01717 | -0.038 | 68.748
15.5 | 1.153 | 0.02147 | -0.038 | 53.679
16 | 1.142 | 0.02263 | -0.038 | 50.439
16.5 | 1.116 | 0.02708 | -0.038 | 41.206
17 | 1.08 | 0.03599 | -0.037 | 29.996
17.5 | 0.998 | 0.07462 | -0.033 | 13.37
18 | 0.967 | 0.09116 | -0.032 | 10.606
18.5 | 0.947 | 0.09953 | -0.031 | 9.519
19 | 0.927 | 0.1085 | -0.031 | 8.544

## 130. Re 16M Mach 0.00 (2)
BIGFOIL.COM POLAR EXPORT
rcsc2
RC-SC2 |  |  |  | Cl Max: | 2.0041 | at alpha= | 20 | deg
XFOIL ncrit=9 |  |  |  | L/D Max: | 136.569 | at alpha= | 10 | deg
Re: | 16000000 |  |  | Cd Min: | 0.02201 | at alpha= | 20 | deg
Mach: | 0 |  |  | Cl=0 at alpha= | -0.74014 | deg
|  |  |  | @ Cl=0.1, Cd= | 0.0058266
|  |  |  | @ Cl=0.4, Cd= | 0.0056171
|  |  |  | @ Cl=0.6, Cd= | 0.0058454
alpha (deg) | Cl | Cd | Cm | Cl/Cd
-20 | -1.8891 | 0.02197 | -0.0544 | -85.9854
-19.5 | -1.8703 | 0.02032 | -0.0508 | -92.0423
-19 | -1.8482 | 0.01897 | -0.047 | -97.4275
-18.5 | -1.8238 | 0.01784 | -0.0429 | -102.2309
-18 | -1.7933 | 0.01684 | -0.0395 | -106.4905
-17.5 | -1.7557 | 0.01593 | -0.0373 | -110.2134
-17 | -1.7097 | 0.01504 | -0.0368 | -113.6769
-16.5 | -1.6688 | 0.01428 | -0.0348 | -116.8627
-16 | -1.6262 | 0.01357 | -0.033 | -119.8379
-15.5 | -1.5805 | 0.0129 | -0.0318 | -122.5194
-15 | -1.5336 | 0.01228 | -0.0308 | -124.886
-14.5 | -1.4856 | 0.01173 | -0.0298 | -126.6496
-14 | -1.4361 | 0.01122 | -0.0291 | -127.9947
-13.5 | -1.3857 | 0.01074 | -0.0285 | -129.0223
-13 | -1.3345 | 0.01029 | -0.028 | -129.689
-12.5 | -1.2827 | 0.00986 | -0.0275 | -130.0913
-12 | -1.2304 | 0.00946 | -0.0271 | -130.0634
-11.5 | -1.1777 | 0.00908 | -0.0268 | -129.7026
-11 | -1.1248 | 0.00872 | -0.0264 | -128.9908
-10.5 | -1.0714 | 0.00837 | -0.0262 | -128.0048
-10 | -1.0174 | 0.00804 | -0.026 | -126.5423
-9.5 | -0.9633 | 0.00767 | -0.0258 | -125.5932
-9 | -0.9089 | 0.00731 | -0.0256 | -124.3365
-8.5 | -0.8542 | 0.00698 | -0.0254 | -122.3782
-8 | -0.7993 | 0.00667 | -0.0253 | -119.8351
-7.5 | -0.7442 | 0.00639 | -0.0251 | -116.4632
-7 | -0.6883 | 0.00613 | -0.0251 | -112.2838
-6.5 | -0.6324 | 0.0059 | -0.0251 | -107.1864
-6 | -0.5764 | 0.00571 | -0.0251 | -100.9457
-5.5 | -0.5206 | 0.00555 | -0.025 | -93.8018
-5 | -0.4651 | 0.0054 | -0.0249 | -86.1296
-4.5 | -0.41 | 0.00532 | -0.0246 | -77.0677
-4 | -0.3548 | 0.00531 | -0.0244 | -66.8173
-3.5 | -0.3001 | 0.00534 | -0.0241 | -56.1985
-3 | -0.2445 | 0.00532 | -0.024 | -45.9586
-2.5 | -0.1902 | 0.00541 | -0.0236 | -35.1571
-2 | -0.1366 | 0.00561 | -0.0231 | -24.3494
-1.5 | -0.0833 | 0.00575 | -0.0226 | -14.487
-1 | -0.029 | 0.00587 | -0.0222 | -4.9404
-0.5 | 0.0268 | 0.00585 | -0.0221 | 4.5812
0 | 0.0819 | 0.0058 | -0.0219 | 14.1207
0.5 | 0.1363 | 0.00588 | -0.0216 | 23.1803
1.5 | 0.245 | 0.00588 | -0.0209 | 41.6667
2.5 | 0.3533 | 0.00557 | -0.0202 | 63.4291
3.5 | 0.4624 | 0.00568 | -0.0196 | 81.4085
4 | 0.5167 | 0.00567 | -0.0193 | 91.1287
4.5 | 0.5722 | 0.00577 | -0.0191 | 99.1681
5 | 0.6275 | 0.00592 | -0.019 | 105.9966
5.5 | 0.6826 | 0.00607 | -0.0187 | 112.4547
6 | 0.7379 | 0.00625 | -0.0186 | 118.064
6.5 | 0.7926 | 0.00642 | -0.0183 | 123.4579
7 | 0.8473 | 0.00663 | -0.0181 | 127.7979
7.5 | 0.9016 | 0.0069 | -0.0178 | 130.6667
8 | 0.9551 | 0.00718 | -0.0173 | 133.0223
8.5 | 1.0078 | 0.00747 | -0.0167 | 134.913
9 | 1.0599 | 0.00779 | -0.0159 | 136.0591
9.5 | 1.1116 | 0.00814 | -0.0152 | 136.5602
10 | 1.1622 | 0.00851 | -0.0142 | 136.5687
12 | 1.3847 | 0.01014 | -0.0155 | 136.5582
12.5 | 1.4388 | 0.01059 | -0.0156 | 135.864
13 | 1.4835 | 0.011 | -0.0136 | 134.8636
13.5 | 1.531 | 0.01145 | -0.0124 | 133.7118
14 | 1.5786 | 0.01193 | -0.0112 | 132.3219
14.5 | 1.6257 | 0.01243 | -0.01 | 130.7884
15 | 1.672 | 0.01296 | -0.0087 | 129.0123
15.5 | 1.7171 | 0.01352 | -0.0073 | 127.0044
16 | 1.7607 | 0.01412 | -0.0057 | 124.6955
16.5 | 1.8027 | 0.01477 | -0.0038 | 122.0515
17 | 1.8418 | 0.01547 | -0.0015 | 119.0562
17.5 | 1.8743 | 0.01622 | 0.0021 | 115.5549
18 | 1.905 | 0.01707 | 0.0057 | 111.5993
18.5 | 1.9334 | 0.01805 | 0.0093 | 107.1136
19 | 1.9593 | 0.01919 | 0.0131 | 102.1001
19.5 | 1.9828 | 0.02051 | 0.0169 | 96.6748
20 | 2.0041 | 0.02201 | 0.0206 | 91.0541

## 131. Re 16M Mach 0.10 (1)
BIGFOIL.COM POLAR EXPORT
rcsc2
RC-SC2 |  |  |  | Cl Max: | 1.17 | at alpha= | 13.5 | deg
JavaFoil+Calcfoil stall+Eppler ext transition |  |  |  | L/D Max: | 112.267 | at alpha= | 8.5 | deg
Re: | 16000000 |  |  | Cd Min: | 0.00414 | at alpha= | -3 | deg
Mach: | 0.1 |  |  | Cl=0 at alpha= | -0.725 | deg
|  |  |  | @ Cl=0.1, Cd= | 0.0061752
|  |  |  | @ Cl=0.4, Cd= | 0.0067716
|  |  |  | @ Cl=0.6, Cd= | 0.0070218
alpha (deg) | Cl | Cd | Cm | Cl/Cd
-18 | -0.755 | 0.11342 | -0.001 | -6.652
-17.5 | -0.787 | 0.08976 | -0.001 | -8.771
-17 | -0.794 | 0.09408 | -0.002 | -8.437
-16.5 | -0.82 | 0.07846 | -0.002 | -10.449
-16 | -0.858 | 0.05655 | -0.003 | -15.168
-15.5 | -0.838 | 0.0744 | -0.003 | -11.27
-15 | -0.886 | 0.04685 | -0.003 | -18.91
-14.5 | -0.953 | 0.02213 | -0.004 | -43.06
-14 | -0.979 | 0.01693 | -0.005 | -57.856
-13.5 | -0.992 | 0.01483 | -0.005 | -66.86
-13 | -0.996 | 0.01372 | -0.006 | -72.578
-12.5 | -0.996 | 0.01279 | -0.006 | -77.885
-12 | -0.99 | 0.011 | -0.007 | -89.938
-11.5 | -0.976 | 0.0105 | -0.008 | -93.005
-11 | -0.959 | 0.01119 | -0.008 | -85.741
-10.5 | -0.939 | 0.01079 | -0.009 | -86.97
-10 | -0.914 | 0.01035 | -0.009 | -88.327
-9.5 | -0.886 | 0.00996 | -0.01 | -88.922
-9 | -0.854 | 0.00958 | -0.01 | -89.14
-8.5 | -0.819 | 0.00828 | -0.011 | -98.861
-8 | -0.78 | 0.00801 | -0.011 | -97.412
-7.5 | -0.739 | 0.0078 | -0.012 | -94.724
-7 | -0.694 | 0.00752 | -0.012 | -92.269
-6.5 | -0.647 | 0.00738 | -0.013 | -87.705
-6 | -0.598 | 0.00784 | -0.014 | -76.21
-5.5 | -0.546 | 0.00765 | -0.014 | -71.396
-5 | -0.493 | 0.00737 | -0.015 | -66.978
-4.5 | -0.439 | 0.0072 | -0.015 | -60.954
-4 | -0.383 | 0.00422 | -0.016 | -90.825
-3.5 | -0.326 | 0.00688 | -0.016 | -47.381
-3 | -0.269 | 0.00414 | -0.017 | -64.842
-2.5 | -0.21 | 0.00785 | -0.018 | -26.748
-2 | -0.151 | 0.00568 | -0.018 | -26.606
-1.5 | -0.092 | 0.00582 | -0.019 | -15.805
-1 | -0.033 | 0.00606 | -0.019 | -5.373
-0.5 | 0.027 | 0.00609 | -0.02 | 4.434
0 | 0.087 | 0.00616 | -0.021 | 14.1
0.5 | 0.147 | 0.00623 | -0.021 | 23.53
1 | 0.206 | 0.0064 | -0.022 | 32.229
1.5 | 0.266 | 0.0067 | -0.023 | 39.667
2 | 0.325 | 0.00675 | -0.023 | 48.073
2.5 | 0.383 | 0.00688 | -0.024 | 55.674
3 | 0.441 | 0.00651 | -0.024 | 67.779
3.5 | 0.498 | 0.00663 | -0.025 | 75.129
4 | 0.555 | 0.00685 | -0.026 | 80.968
4.5 | 0.61 | 0.00706 | -0.026 | 86.426
5 | 0.664 | 0.00723 | -0.027 | 91.842
5.5 | 0.717 | 0.0075 | -0.027 | 95.563
6 | 0.768 | 0.00766 | -0.028 | 100.188
6.5 | 0.816 | 0.00789 | -0.029 | 103.446
7 | 0.863 | 0.009 | -0.029 | 95.898
7.5 | 0.907 | 0.00933 | -0.03 | 97.195
8 | 0.949 | 0.00961 | -0.031 | 98.678
8.5 | 0.987 | 0.0088 | -0.031 | 112.267
9 | 1.023 | 0.01032 | -0.032 | 99.114
9.5 | 1.055 | 0.00948 | -0.032 | 111.286
10 | 1.084 | 0.0098 | -0.033 | 110.664
10.5 | 1.109 | 0.01153 | -0.034 | 96.201
11 | 1.131 | 0.0118 | -0.034 | 95.822
11.5 | 1.149 | 0.01235 | -0.035 | 93.009
12 | 1.163 | 0.01134 | -0.035 | 102.583
12.5 | 1.164 | 0.01334 | -0.036 | 87.229
13 | 1.168 | 0.01394 | -0.036 | 83.825
13.5 | 1.17 | 0.01466 | -0.037 | 79.754
14 | 1.167 | 0.01546 | -0.037 | 75.495
14.5 | 1.16 | 0.01655 | -0.038 | 70.093
15 | 1.147 | 0.01799 | -0.038 | 63.748
15.5 | 1.101 | 0.02581 | -0.037 | 42.665
16 | 1.057 | 0.03714 | -0.036 | 28.45
16.5 | 1.057 | 0.03327 | -0.037 | 31.786
17 | 1.015 | 0.04622 | -0.036 | 21.952
17.5 | 0.947 | 0.08077 | -0.032 | 11.725
18 | 0.916 | 0.09625 | -0.031 | 9.519
18.5 | 0.9 | 0.09848 | -0.032 | 9.141

## 132. Re 16M Mach 0.10 (2)
BIGFOIL.COM POLAR EXPORT
rcsc2
RC-SC2 |  |  |  | Cl Max: | 2.0048 | at alpha= | 20 | deg
XFOIL ncrit=9 |  |  |  | L/D Max: | 136.253 | at alpha= | 11 | deg
Re: | 16000000 |  |  | Cd Min: | 0.02495 | at alpha= | -20 | deg
Mach: | 0.1 |  |  | Cl=0 at alpha= | -0.73975 | deg
|  |  |  | @ Cl=0.1, Cd= | 0.0058259
|  |  |  | @ Cl=0.4, Cd= | 0.0056437
|  |  |  | @ Cl=0.6, Cd= | 0.005856
alpha (deg) | Cl | Cd | Cm | Cl/Cd
-20 | -1.876 | 0.02495 | -0.0629 | -75.1904
-19.5 | -1.8645 | 0.02254 | -0.0592 | -82.7196
-19 | -1.8481 | 0.02063 | -0.055 | -89.5831
-18.5 | -1.8267 | 0.01914 | -0.0507 | -95.4389
-18 | -1.8026 | 0.01792 | -0.0461 | -100.5915
-17.5 | -1.7693 | 0.01686 | -0.0428 | -104.9407
-17 | -1.7265 | 0.01584 | -0.0412 | -108.9962
-16.5 | -1.684 | 0.01496 | -0.0392 | -112.5668
-15.5 | -1.5958 | 0.0134 | -0.0354 | -119.0896
-15 | -1.5486 | 0.01271 | -0.0339 | -121.8411
-14.5 | -1.5002 | 0.01209 | -0.0327 | -124.086
-14 | -1.4503 | 0.01151 | -0.0316 | -126.0035
-13.5 | -1.3992 | 0.01098 | -0.0308 | -127.4317
-13 | -1.3473 | 0.01049 | -0.03 | -128.4366
-12.5 | -1.2948 | 0.01003 | -0.0294 | -129.0927
-12 | -1.2418 | 0.0096 | -0.0288 | -129.3542
-11.5 | -1.1883 | 0.0092 | -0.0283 | -129.163
-11 | -1.1346 | 0.00882 | -0.0278 | -128.6395
-10.5 | -1.0804 | 0.00847 | -0.0273 | -127.5561
-9.5 | -0.9707 | 0.00777 | -0.0267 | -124.9292
-9 | -0.9158 | 0.00738 | -0.0264 | -124.0921
-8.5 | -0.8605 | 0.00704 | -0.0262 | -122.2301
-8 | -0.8051 | 0.00672 | -0.0259 | -119.8065
-7.5 | -0.7495 | 0.00644 | -0.0257 | -116.382
-7 | -0.6931 | 0.00616 | -0.0257 | -112.5162
-6.5 | -0.6367 | 0.00593 | -0.0256 | -107.3693
-6 | -0.5802 | 0.00573 | -0.0255 | -101.2565
-5.5 | -0.5239 | 0.00557 | -0.0254 | -94.0575
-5 | -0.468 | 0.00542 | -0.0252 | -86.3469
-4.5 | -0.4124 | 0.00533 | -0.0249 | -77.3734
-4 | -0.357 | 0.00531 | -0.0247 | -67.2316
-3.5 | -0.3019 | 0.00535 | -0.0243 | -56.4299
-3 | -0.246 | 0.00532 | -0.0242 | -46.2406
-2.5 | -0.1912 | 0.00541 | -0.0238 | -35.342
-2 | -0.1374 | 0.00561 | -0.0233 | -24.492
-1.5 | -0.0838 | 0.00576 | -0.0227 | -14.5486
-1 | -0.0292 | 0.00587 | -0.0224 | -4.9744
-0.5 | 0.0269 | 0.00585 | -0.0222 | 4.5983
0 | 0.0823 | 0.0058 | -0.022 | 14.1897
0.5 | 0.137 | 0.00588 | -0.0217 | 23.2993
1 | 0.1913 | 0.00587 | -0.0213 | 32.5894
1.5 | 0.2463 | 0.00588 | -0.021 | 41.8878
2.5 | 0.3551 | 0.00557 | -0.0202 | 63.7522
3 | 0.4099 | 0.00566 | -0.0199 | 72.4205
3.5 | 0.4649 | 0.00569 | -0.0196 | 81.7047
4 | 0.5196 | 0.00568 | -0.0192 | 91.4789
4.5 | 0.5755 | 0.00579 | -0.019 | 99.3955
5 | 0.6312 | 0.00594 | -0.0188 | 106.2626
5.5 | 0.6867 | 0.00609 | -0.0186 | 112.7586
6 | 0.7425 | 0.00627 | -0.0184 | 118.4211
6.5 | 0.7976 | 0.00644 | -0.0181 | 123.8509
7 | 0.8527 | 0.00667 | -0.0177 | 127.8411
8 | 0.9615 | 0.00723 | -0.0168 | 132.9876
8.5 | 1.0147 | 0.00753 | -0.0161 | 134.7543
9 | 1.0673 | 0.00786 | -0.0153 | 135.7888
9.5 | 1.1194 | 0.00822 | -0.0144 | 136.18
10 | 1.1704 | 0.00863 | -0.0132 | 135.6199
11 | 1.2835 | 0.00942 | -0.0136 | 136.2527
11.5 | 1.3403 | 0.00985 | -0.0139 | 136.0711
12 | 1.3966 | 0.01029 | -0.0142 | 135.724
12.5 | 1.4499 | 0.01074 | -0.0137 | 135
13 | 1.4959 | 0.01118 | -0.0117 | 133.8014
13.5 | 1.5443 | 0.01166 | -0.0103 | 132.4443
14 | 1.5926 | 0.01217 | -0.0089 | 130.8628
14.5 | 1.6402 | 0.01271 | -0.0074 | 129.048
15 | 1.6868 | 0.01329 | -0.0058 | 126.9225
15.5 | 1.7322 | 0.01391 | -0.004 | 124.5291
16 | 1.7758 | 0.01458 | -0.002 | 121.797
16.5 | 1.8172 | 0.01532 | 0.0004 | 118.6162
17 | 1.8524 | 0.0161 | 0.0038 | 115.0559
17.5 | 1.8837 | 0.01699 | 0.0078 | 110.8711
18 | 1.9137 | 0.01798 | 0.0118 | 106.4349
18.5 | 1.941 | 0.01913 | 0.0158 | 101.4637
19 | 1.9654 | 0.02048 | 0.0199 | 95.9668
19.5 | 1.9866 | 0.02208 | 0.024 | 89.9728
20 | 2.0048 | 0.02396 | 0.0279 | 83.6728

## 133. Re 16M Mach 0.25 (1)
BIGFOIL.COM POLAR EXPORT
rcsc2
RC-SC2 |  |  |  | Cl Max: | 1.077 | at alpha= | 11 | deg
JavaFoil+Calcfoil stall+Eppler ext transition |  |  |  | L/D Max: | 108.485 | at alpha= | 8.5 | deg
Re: | 16000000 |  |  | Cd Min: | 0.00411 | at alpha= | -3.5 | deg
Mach: | 0.25 |  |  | Cl=0 at alpha= | -0.72951 | deg
|  |  |  | @ Cl=0.1, Cd= | 0.0061348
|  |  |  | @ Cl=0.4, Cd= | 0.0069003
|  |  |  | @ Cl=0.6, Cd= | 0.0070418
alpha (deg) | Cl | Cd | Cm | Cl/Cd
-16 | -0.502 | 0.09944 | -0.002 | -5.048
-15.5 | -0.542 | 0.09865 | -0.002 | -5.493
-15 | -0.584 | 0.08957 | -0.003 | -6.52
-14.5 | -0.621 | 0.08269 | -0.003 | -7.515
-14 | -0.667 | 0.06576 | -0.004 | -10.146
-13.5 | -0.695 | 0.06296 | -0.004 | -11.031
-13 | -0.812 | 0.0184 | -0.006 | -44.104
-12.5 | -0.819 | 0.02065 | -0.006 | -39.667
-12 | -0.862 | 0.01483 | -0.007 | -58.12
-11.5 | -0.884 | 0.01277 | -0.008 | -69.175
-11 | -0.891 | 0.01063 | -0.008 | -83.807
-10.5 | -0.887 | 0.01157 | -0.009 | -76.661
-10 | -0.877 | 0.011 | -0.009 | -79.721
-9.5 | -0.861 | 0.01047 | -0.01 | -82.163
-9 | -0.839 | 0.01 | -0.01 | -83.868
-8.5 | -0.811 | 0.00851 | -0.011 | -95.343
-8 | -0.779 | 0.00824 | -0.012 | -94.521
-7.5 | -0.742 | 0.00795 | -0.012 | -93.321
-7 | -0.701 | 0.00773 | -0.013 | -90.698
-6.5 | -0.656 | 0.00746 | -0.013 | -87.936
-6 | -0.608 | 0.00797 | -0.014 | -76.293
-5.5 | -0.557 | 0.00775 | -0.015 | -71.883
-5 | -0.504 | 0.00746 | -0.015 | -67.588
-4.5 | -0.449 | 0.00726 | -0.016 | -61.874
-4 | -0.393 | 0.00763 | -0.016 | -51.452
-3.5 | -0.335 | 0.00411 | -0.017 | -81.418
-3 | -0.276 | 0.00535 | -0.018 | -51.46
-2.5 | -0.216 | 0.00788 | -0.018 | -27.371
-2 | -0.155 | 0.00799 | -0.019 | -19.426
-1.5 | -0.095 | 0.00802 | -0.019 | -11.785
-1 | -0.033 | 0.00606 | -0.02 | -5.521
-0.5 | 0.028 | 0.00793 | -0.021 | 3.498
0 | 0.089 | 0.00611 | -0.021 | 14.623
0.5 | 0.151 | 0.00625 | -0.022 | 24.093
1 | 0.212 | 0.00644 | -0.023 | 32.931
1.5 | 0.273 | 0.00674 | -0.023 | 40.487
2 | 0.333 | 0.0068 | -0.024 | 49.028
2.5 | 0.394 | 0.00694 | -0.024 | 56.699
3 | 0.453 | 0.00655 | -0.025 | 69.117
3.5 | 0.512 | 0.00679 | -0.026 | 75.355
4 | 0.569 | 0.00692 | -0.026 | 82.229
4.5 | 0.625 | 0.00714 | -0.027 | 87.53
5 | 0.68 | 0.00733 | -0.028 | 92.745
5.5 | 0.732 | 0.00761 | -0.028 | 96.199
6 | 0.783 | 0.00779 | -0.029 | 100.514
6.5 | 0.83 | 0.00896 | -0.029 | 92.641
7 | 0.875 | 0.00829 | -0.03 | 105.565
7.5 | 0.916 | 0.00956 | -0.031 | 95.857
8 | 0.954 | 0.00986 | -0.031 | 96.758
8.5 | 0.987 | 0.0091 | -0.032 | 108.485
9 | 1.016 | 0.01069 | -0.033 | 94.997
9.5 | 1.039 | 0.00991 | -0.033 | 104.904
10 | 1.058 | 0.01036 | -0.034 | 102.053
10.5 | 1.07 | 0.0108 | -0.034 | 99.107
11 | 1.077 | 0.01132 | -0.035 | 95.115
11.5 | 1.068 | 0.01324 | -0.035 | 80.701
12 | 1.06 | 0.01407 | -0.036 | 75.287
12.5 | 1.046 | 0.01491 | -0.036 | 70.142
13 | 1.022 | 0.01635 | -0.037 | 62.547
13.5 | 0.991 | 0.01787 | -0.037 | 55.484
14 | 0.942 | 0.02241 | -0.037 | 42.039
14.5 | 0.854 | 0.04234 | -0.034 | 20.179
15 | 0.811 | 0.04787 | -0.034 | 16.952
15.5 | 0.728 | 0.08417 | -0.029 | 8.644
16 | 0.691 | 0.0828 | -0.03 | 8.348

## 134. Re 16M Mach 0.25 (2)
BIGFOIL.COM POLAR EXPORT
rcsc2
RC-SC2 |  |  |  | Cl Max: | 1.8149 | at alpha= | 17 | deg
XFOIL ncrit=9 |  |  |  | L/D Max: | 133.498 | at alpha= | 8.5 | deg
Re: | 16000000 |  |  | Cd Min: | 0.16267 | at alpha= | -20 | deg
Mach: | 0.25 |  |  | Cl=0 at alpha= | -0.73743 | deg
|  |  |  | @ Cl=0.1, Cd= | 0.0058567
|  |  |  | @ Cl=0.4, Cd= | 0.0056814
|  |  |  | @ Cl=0.6, Cd= | 0.0058888
alpha (deg) | Cl | Cd | Cm | Cl/Cd
-20 | -1.0489 | 0.16267 | 0.0047 | -6.448
-19.5 | -1.3085 | 0.1107 | -0.0328 | -11.8202
-19 | -1.5284 | 0.07115 | -0.0602 | -21.4814
-18.5 | -1.6048 | 0.05164 | -0.0751 | -31.0767
-18 | -1.6464 | 0.0398 | -0.0822 | -41.3668
-17.5 | -1.6713 | 0.03214 | -0.0831 | -52.0006
-17 | -1.6824 | 0.02705 | -0.0799 | -62.1959
-16.5 | -1.6828 | 0.02345 | -0.0744 | -71.7612
-16 | -1.6723 | 0.02089 | -0.0678 | -80.0527
-15.5 | -1.6483 | 0.01884 | -0.0618 | -87.4894
-15 | -1.6129 | 0.0171 | -0.0568 | -94.3216
-14.5 | -1.5693 | 0.01563 | -0.0528 | -100.4031
-14 | -1.5215 | 0.01438 | -0.0493 | -105.8067
-13.5 | -1.4702 | 0.0133 | -0.0464 | -110.5414
-13 | -1.4164 | 0.01236 | -0.0438 | -114.5955
-12.5 | -1.3611 | 0.01153 | -0.0416 | -118.0486
-12 | -1.3047 | 0.01081 | -0.0396 | -120.6938
-11.5 | -1.2475 | 0.01017 | -0.0378 | -122.6647
-11 | -1.1899 | 0.00961 | -0.0362 | -123.8189
-10.5 | -1.1318 | 0.00912 | -0.0348 | -124.1009
-10 | -1.0731 | 0.00868 | -0.0336 | -123.629
-9.5 | -1.0139 | 0.00827 | -0.0326 | -122.5998
-9 | -0.9548 | 0.00787 | -0.0317 | -121.3215
-8.5 | -0.8963 | 0.00742 | -0.0308 | -120.7951
-8 | -0.8378 | 0.00702 | -0.03 | -119.3447
-7.5 | -0.7792 | 0.00668 | -0.0293 | -116.6467
-7 | -0.7198 | 0.00636 | -0.0288 | -113.1761
-6.5 | -0.6606 | 0.00608 | -0.0283 | -108.6513
-6 | -0.6015 | 0.00584 | -0.0279 | -102.9966
-5.5 | -0.5426 | 0.00565 | -0.0275 | -96.0354
-5 | -0.484 | 0.00551 | -0.0271 | -87.8403
-4.5 | -0.426 | 0.00538 | -0.0267 | -79.1822
-4 | -0.3684 | 0.00532 | -0.0262 | -69.2481
-3.5 | -0.3113 | 0.00537 | -0.0257 | -57.9702
-3 | -0.2537 | 0.00534 | -0.0254 | -47.5094
-2.5 | -0.1968 | 0.00541 | -0.0249 | -36.3771
-2 | -0.1416 | 0.00563 | -0.0242 | -25.151
-1.5 | -0.0863 | 0.00579 | -0.0236 | -14.905
-1 | -0.0303 | 0.0059 | -0.0231 | -5.1356
-0.5 | 0.0274 | 0.00587 | -0.0229 | 4.6678
0 | 0.0843 | 0.00584 | -0.0225 | 14.4349
0.5 | 0.1408 | 0.0059 | -0.0221 | 23.8644
1 | 0.1965 | 0.00591 | -0.0216 | 33.2487
1.5 | 0.2532 | 0.00591 | -0.0212 | 42.8426
2.5 | 0.3653 | 0.00562 | -0.0203 | 65
3 | 0.4218 | 0.00572 | -0.0198 | 73.7413
3.5 | 0.4787 | 0.00572 | -0.0193 | 83.6888
4 | 0.5355 | 0.00573 | -0.0188 | 93.4555
4.5 | 0.5936 | 0.00587 | -0.0185 | 101.1244
5 | 0.6515 | 0.00604 | -0.0181 | 107.8642
5.5 | 0.7095 | 0.00619 | -0.0176 | 114.6204
6 | 0.7677 | 0.00639 | -0.0171 | 120.1408
6.5 | 0.8252 | 0.0066 | -0.0164 | 125.0303
7 | 0.8829 | 0.00688 | -0.0157 | 128.3285
7.5 | 0.9405 | 0.00719 | -0.015 | 130.8067
8 | 0.9973 | 0.00752 | -0.0139 | 132.6197
8.5 | 1.0533 | 0.00789 | -0.0126 | 133.4981
9 | 1.108 | 0.00832 | -0.011 | 133.1731
9.5 | 1.1635 | 0.00874 | -0.0094 | 133.1236
10 | 1.2181 | 0.00916 | -0.0076 | 132.9803
10.5 | 1.2804 | 0.00964 | -0.0074 | 132.8216
11 | 1.3418 | 0.01016 | -0.0069 | 132.0669
11.5 | 1.4029 | 0.01071 | -0.0063 | 130.9897
12 | 1.4633 | 0.01133 | -0.0054 | 129.1527
12.5 | 1.5118 | 0.01196 | -0.0019 | 126.4047
13 | 1.5629 | 0.01269 | 0.001 | 123.16
13.5 | 1.6131 | 0.01354 | 0.004 | 119.1359
14 | 1.6613 | 0.01451 | 0.0074 | 114.4935
14.5 | 1.7061 | 0.01565 | 0.0114 | 109.016
15 | 1.7463 | 0.01686 | 0.0161 | 103.5765
15.5 | 1.774 | 0.01832 | 0.0225 | 96.8341
16 | 1.7954 | 0.02019 | 0.0293 | 88.9252
16.5 | 1.8097 | 0.02254 | 0.036 | 80.2884
17 | 1.8149 | 0.0256 | 0.0426 | 70.8945
17.5 | 1.8105 | 0.02966 | 0.0482 | 61.0418
18 | 1.7961 | 0.03514 | 0.052 | 51.1127
18.5 | 1.7708 | 0.04276 | 0.0525 | 41.4125
19 | 1.7325 | 0.05375 | 0.0483 | 32.2326
19.5 | 1.6756 | 0.0695 | 0.0384 | 24.1094
20 | 1.5842 | 0.09129 | 0.0244 | 17.3535

## 135. Re 16M Mach 0.50 (1)
BIGFOIL.COM POLAR EXPORT
rcsc2
RC-SC2 |  |  |  | Cl Max: | 1.117 | at alpha= | 20 | deg
JavaFoil+Calcfoil stall+Eppler ext transition |  |  |  | L/D Max: | 87.85 | at alpha= | 5.5 | deg
Re: | 16000000 |  |  | Cd Min: | 0.00749 | at alpha= | 3 | deg
Mach: | 0.5 |  |  | Cl=0 at alpha= | -0.72794 | deg
|  |  |  | @ Cl=0.1, Cd= | 0.0077
|  |  |  | @ Cl=0.4, Cd= | 0.008367
|  |  |  | @ Cl=0.6, Cd= | 0.007941
alpha (deg) | Cl | Cd | Cm | Cl/Cd
-20 | -1.06 | 0.18165 | 0 | -5.835
-19.5 | -1.032 | 0.17941 | 0 | -5.751
-19 | -1.004 | 0.17251 | 0 | -5.818
-18.5 | -0.976 | 0.16965 | -0.001 | -5.753
-18 | -0.949 | 0.15822 | -0.001 | -5.999
-17.5 | -0.922 | 0.14963 | -0.001 | -6.163
-17 | -0.895 | 0.14772 | -0.002 | -6.061
-16.5 | -0.869 | 0.12756 | -0.002 | -6.812
-16 | -0.841 | 0.12352 | -0.002 | -6.811
-15.5 | -0.813 | 0.11852 | -0.002 | -6.861
-15 | -0.787 | 0.11016 | -0.003 | -7.14
-14.5 | -0.764 | 0.09304 | -0.003 | -8.207
-14 | -0.742 | 0.08246 | -0.004 | -8.995
-13.5 | -0.705 | 0.09262 | -0.004 | -7.614
-13 | -0.677 | 0.08635 | -0.004 | -7.845
-12.5 | -0.651 | 0.08145 | -0.004 | -7.993
-12 | -0.63 | 0.06943 | -0.005 | -9.075
-11.5 | -0.594 | 0.07952 | -0.005 | -7.466
-11 | -0.566 | 0.0745 | -0.005 | -7.603
-10.5 | -0.539 | 0.07133 | -0.005 | -7.553
-10 | -0.517 | 0.05987 | -0.007 | -8.638
-9.5 | -0.538 | 0.0272 | -0.01 | -19.772
-9 | -0.557 | 0.01288 | -0.012 | -43.285
-8.5 | -0.527 | 0.01194 | -0.012 | -44.183
-8 | -0.404 | 0.04936 | -0.008 | -8.187
-7.5 | -0.459 | 0.01155 | -0.014 | -39.779
-7 | -0.426 | 0.00942 | -0.014 | -45.227
-6.5 | -0.532 | 0.00882 | -0.015 | -60.299
-6 | -0.591 | 0.0088 | -0.016 | -67.184
-5.5 | -0.575 | 0.0094 | -0.016 | -61.151
-5 | -0.536 | 0.00915 | -0.017 | -58.606
-4.5 | -0.487 | 0.00877 | -0.018 | -55.509
-4 | -0.43 | 0.00779 | -0.018 | -55.226
-3.5 | -0.369 | 0.0077 | -0.019 | -48.002
-3 | -0.306 | 0.0084 | -0.02 | -36.38
-2.5 | -0.24 | 0.00754 | -0.02 | -31.825
-2 | -0.173 | 0.00829 | -0.021 | -20.874
-1.5 | -0.105 | 0.00835 | -0.022 | -12.628
-1 | -0.037 | 0.00786 | -0.022 | -4.752
-0.5 | 0.031 | 0.00771 | -0.023 | 4.021
0 | 0.1 | 0.0077 | -0.024 | 12.972
0.5 | 0.168 | 0.00771 | -0.024 | 21.841
1 | 0.237 | 0.0078 | -0.025 | 30.37
1.5 | 0.305 | 0.00845 | -0.026 | 36.083
2 | 0.372 | 0.00825 | -0.027 | 45.08
2.5 | 0.439 | 0.00853 | -0.027 | 51.41
3 | 0.504 | 0.00749 | -0.028 | 67.272
3.5 | 0.567 | 0.00771 | -0.029 | 73.553
4 | 0.627 | 0.00813 | -0.029 | 77.132
4.5 | 0.684 | 0.00833 | -0.03 | 82.111
5 | 0.734 | 0.00854 | -0.031 | 85.993
5.5 | 0.776 | 0.00884 | -0.032 | 87.85
6 | 0.804 | 0.00919 | -0.032 | 87.48
6.5 | 0.805 | 0.00954 | -0.033 | 84.363
7 | 0.716 | 0.01156 | -0.034 | 61.901
7.5 | 0.556 | 0.01202 | -0.034 | 46.285
8 | 0.584 | 0.01303 | -0.035 | 44.796
8.5 | 0.507 | 0.05414 | -0.021 | 9.36
9 | 0.648 | 0.01408 | -0.036 | 46.041
9.5 | 0.587 | 0.04384 | -0.028 | 13.382
10 | 0.595 | 0.0585 | -0.025 | 10.178
10.5 | 0.615 | 0.06826 | -0.023 | 9.011
11 | 0.64 | 0.076 | -0.023 | 8.428
11.5 | 0.665 | 0.08228 | -0.022 | 8.084
12 | 0.697 | 0.07548 | -0.025 | 9.238
12.5 | 0.721 | 0.08252 | -0.024 | 8.739
13 | 0.749 | 0.08679 | -0.025 | 8.632
13.5 | 0.772 | 0.09686 | -0.024 | 7.974
14 | 0.806 | 0.08914 | -0.027 | 9.042
14.5 | 0.829 | 0.09725 | -0.027 | 8.529
15 | 0.856 | 0.10388 | -0.027 | 8.242
15.5 | 0.885 | 0.10788 | -0.028 | 8.203
16 | 0.91 | 0.11552 | -0.029 | 7.879
16.5 | 0.932 | 0.13719 | -0.028 | 6.791
17 | 0.958 | 0.14355 | -0.028 | 6.672
17.5 | 0.983 | 0.16542 | -0.028 | 5.945
18 | 1.01 | 0.16578 | -0.029 | 6.092
18.5 | 1.037 | 0.1705 | -0.03 | 6.081
19 | 1.064 | 0.17945 | -0.031 | 5.93
19.5 | 1.091 | 0.18085 | -0.031 | 6.032
20 | 1.117 | 0.18764 | -0.032 | 5.955

## 136. Re 16M Mach 0.50 (2)
BIGFOIL.COM POLAR EXPORT
rcsc2
RC-SC2 |  |  |  | Cl Max: | 1.0918 | at alpha= | 8 | deg
XFOIL ncrit=9 |  |  |  | L/D Max: | 122.261 | at alpha= | 6 | deg
Re: | 16000000 |  |  | Cd Min: | 0.25813 | at alpha= | -20 | deg
Mach: | 0.5 |  |  | Cl=0 at alpha= | -0.72511 | deg
|  |  |  | @ Cl=0.1, Cd= | 0.0059973
|  |  |  | @ Cl=0.4, Cd= | 0.00587
|  |  |  | @ Cl=0.6, Cd= | 0.0060394
alpha (deg) | Cl | Cd | Cm | Cl/Cd
-20 | -0.8505 | 0.25813 | 0.0546 | -3.2949
-19.5 | -0.8318 | 0.24895 | 0.0491 | -3.3412
-19 | -0.8121 | 0.24055 | 0.0438 | -3.376
-18.5 | -0.7907 | 0.23316 | 0.0391 | -3.3912
-18 | -0.7698 | 0.22554 | 0.0345 | -3.4131
-17.5 | -0.7525 | 0.21647 | 0.0293 | -3.4762
-17 | -0.7367 | 0.20721 | 0.0242 | -3.5553
-16.5 | -0.7203 | 0.1986 | 0.0193 | -3.6269
-16 | -0.7009 | 0.19106 | 0.0151 | -3.6685
-15.5 | -0.6828 | 0.18324 | 0.0109 | -3.7263
-15 | -0.6681 | 0.17462 | 0.0064 | -3.826
-14.5 | -0.6614 | 0.16425 | 0.0013 | -4.0268
-14 | -0.6521 | 0.15491 | -0.0034 | -4.2095
-13.5 | -0.6516 | 0.14403 | -0.0088 | -4.5241
-13 | -0.6442 | 0.13519 | -0.013 | -4.7651
-12.5 | -0.6401 | 0.12584 | -0.0175 | -5.0866
-12 | -0.6424 | 0.11513 | -0.0235 | -5.5798
-11.5 | -0.6556 | 0.10409 | -0.0287 | -6.2984
-10.5 | -0.691 | 0.08147 | -0.0412 | -8.4816
-10 | -0.7102 | 0.06983 | -0.0488 | -10.1704
-9.5 | -0.7229 | 0.05523 | -0.063 | -13.0889
-9 | -0.7493 | 0.04292 | -0.0735 | -17.4581
-8.5 | -0.7866 | 0.03462 | -0.072 | -22.721
-8 | -0.8189 | 0.02584 | -0.0663 | -31.6912
-7.5 | -0.8353 | 0.01699 | -0.059 | -49.1642
-7 | -0.8154 | 0.01103 | -0.0516 | -73.9257
-6.5 | -0.7649 | 0.00806 | -0.046 | -94.9007
-6 | -0.6986 | 0.00692 | -0.0422 | -100.9538
-5.5 | -0.6288 | 0.00632 | -0.0395 | -99.4937
-5 | -0.5585 | 0.00594 | -0.0374 | -94.0236
-4.5 | -0.489 | 0.00568 | -0.0357 | -86.0915
-4 | -0.4204 | 0.00552 | -0.0342 | -76.1594
-3.5 | -0.3543 | 0.00547 | -0.0326 | -64.7715
-3 | -0.2884 | 0.00546 | -0.0313 | -52.8205
-2.5 | -0.2223 | 0.00545 | -0.0303 | -40.789
-2 | -0.1601 | 0.00567 | -0.0288 | -28.2363
-1.5 | -0.0981 | 0.00591 | -0.0275 | -16.599
-1 | -0.0359 | 0.00601 | -0.0263 | -5.9734
-0.5 | 0.0294 | 0.00601 | -0.0257 | 4.8918
0 | 0.0934 | 0.00599 | -0.0249 | 15.5927
0.5 | 0.1568 | 0.00606 | -0.024 | 25.8746
1 | 0.2192 | 0.00608 | -0.0229 | 36.0526
1.5 | 0.2834 | 0.00605 | -0.022 | 46.843
2 | 0.3465 | 0.00587 | -0.021 | 59.029
2.5 | 0.409 | 0.00587 | -0.0196 | 69.6763
3 | 0.474 | 0.0059 | -0.0185 | 80.339
3.5 | 0.54 | 0.00594 | -0.0173 | 90.9091
4 | 0.6064 | 0.00605 | -0.0159 | 100.2314
4.5 | 0.6749 | 0.00626 | -0.0146 | 107.8115
5 | 0.7434 | 0.00648 | -0.0128 | 114.7222
5.5 | 0.8125 | 0.0068 | -0.0108 | 119.4853
6 | 0.8815 | 0.00721 | -0.0081 | 122.2607
6.5 | 0.9499 | 0.00782 | -0.0049 | 121.4706
7 | 1.0149 | 0.00886 | -0.0005 | 114.5485
7.5 | 1.0674 | 0.01099 | 0.006 | 97.1247
8 | 1.0918 | 0.01524 | 0.0154 | 71.6404
8.5 | 1.0883 | 0.02162 | 0.0254 | 50.3377
9 | 1.0592 | 0.02812 | 0.0361 | 37.6671
9.5 | 1.0195 | 0.0348 | 0.0442 | 29.296
10 | 0.9805 | 0.04348 | 0.045 | 22.5506
10.5 | 0.9473 | 0.056 | 0.0359 | 16.9161
11 | 0.9256 | 0.07262 | 0.0229 | 12.7458
11.5 | 0.903 | 0.08521 | 0.015 | 10.5973
12 | 0.8805 | 0.09729 | 0.0081 | 9.0503
12.5 | 0.8591 | 0.10935 | 0.0014 | 7.8564
13 | 0.8383 | 0.12181 | -0.0054 | 6.882

## 137. Re 18M Mach 0.00 (1)
BIGFOIL.COM POLAR EXPORT
rcsc2
RC-SC2 |  |  |  | Cl Max: | 1.19 | at alpha= | 14 | deg
JavaFoil+Calcfoil stall+Eppler ext transition |  |  |  | L/D Max: | 114.638 | at alpha= | 8.5 | deg
Re: | 18000000 |  |  | Cd Min: | 0.00411 | at alpha= | 1 | deg
Mach: | 0 |  |  | Cl=0 at alpha= | -0.72881 | deg
|  |  |  | @ Cl=0.1, Cd= | 0.006125
|  |  |  | @ Cl=0.4, Cd= | 0.0059048
|  |  |  | @ Cl=0.6, Cd= | 0.0068971
alpha (deg) | Cl | Cd | Cm | Cl/Cd
-18 | -0.823 | 0.08917 | -0.001 | -9.229
-17.5 | -0.827 | 0.09361 | -0.001 | -8.837
-17 | -0.846 | 0.08335 | -0.002 | -10.145
-16.5 | -0.877 | 0.06342 | -0.002 | -13.83
-16 | -0.868 | 0.07293 | -0.002 | -11.909
-15.5 | -0.912 | 0.04747 | -0.003 | -19.205
-15 | -0.957 | 0.02867 | -0.004 | -33.382
-14.5 | -1.003 | 0.01719 | -0.004 | -58.357
-14 | -1.014 | 0.01512 | -0.005 | -67.058
-13.5 | -1.015 | 0.01431 | -0.005 | -70.972
-13 | -1.018 | 0.01301 | -0.006 | -78.231
-12.5 | -1.014 | 0.01102 | -0.006 | -92.064
-12 | -1.002 | 0.01066 | -0.007 | -93.968
-11.5 | -0.986 | 0.01019 | -0.008 | -96.819
-11 | -0.967 | 0.01093 | -0.008 | -88.465
-10.5 | -0.944 | 0.01048 | -0.009 | -90.119
-10 | -0.918 | 0.01011 | -0.009 | -90.783
-9.5 | -0.888 | 0.00973 | -0.01 | -91.24
-9 | -0.855 | 0.00924 | -0.01 | -92.491
-8.5 | -0.819 | 0.00809 | -0.011 | -101.185
-8 | -0.78 | 0.00788 | -0.011 | -98.922
-7.5 | -0.737 | 0.00772 | -0.012 | -95.482
-7 | -0.693 | 0.00749 | -0.012 | -92.471
-6.5 | -0.645 | 0.00735 | -0.013 | -87.818
-6 | -0.596 | 0.00768 | -0.014 | -77.554
-5.5 | -0.544 | 0.0075 | -0.014 | -72.579
-5 | -0.491 | 0.00732 | -0.015 | -67.106
-4.5 | -0.437 | 0.00717 | -0.015 | -60.933
-4 | -0.381 | 0.00419 | -0.016 | -91.055
-3.5 | -0.325 | 0.00684 | -0.016 | -47.478
-3 | -0.267 | 0.00412 | -0.017 | -64.88
-2.5 | -0.209 | 0.00418 | -0.018 | -49.958
-2 | -0.15 | 0.00421 | -0.018 | -35.741
-1.5 | -0.092 | 0.00416 | -0.019 | -22.034
-1 | -0.032 | 0.00607 | -0.019 | -5.338
-0.5 | 0.027 | 0.00412 | -0.02 | 6.528
0 | 0.086 | 0.00609 | -0.021 | 14.192
0.5 | 0.146 | 0.00624 | -0.021 | 23.383
1 | 0.205 | 0.00411 | -0.022 | 49.956
1.5 | 0.264 | 0.00666 | -0.022 | 39.713
2 | 0.323 | 0.0067 | -0.023 | 48.231
2.5 | 0.381 | 0.00675 | -0.024 | 56.473
3 | 0.439 | 0.00417 | -0.024 | 105.402
3.5 | 0.496 | 0.00661 | -0.025 | 75.09
4 | 0.552 | 0.00674 | -0.025 | 81.935
4.5 | 0.607 | 0.00692 | -0.026 | 87.799
5 | 0.661 | 0.00716 | -0.027 | 92.368
5.5 | 0.714 | 0.00733 | -0.027 | 97.399
6 | 0.765 | 0.0075 | -0.028 | 101.935
6.5 | 0.814 | 0.00774 | -0.029 | 105.065
7 | 0.86 | 0.00797 | -0.029 | 107.898
7.5 | 0.905 | 0.00813 | -0.03 | 111.263
8 | 0.947 | 0.00944 | -0.03 | 100.325
8.5 | 0.986 | 0.00861 | -0.031 | 114.638
9 | 1.023 | 0.009 | -0.032 | 113.698
9.5 | 1.056 | 0.00926 | -0.032 | 114.035
10 | 1.086 | 0.00956 | -0.033 | 113.599
10.5 | 1.113 | 0.01103 | -0.033 | 100.919
11 | 1.137 | 0.0115 | -0.034 | 98.818
11.5 | 1.157 | 0.01199 | -0.035 | 96.471
12 | 1.174 | 0.01109 | -0.035 | 105.815
12.5 | 1.18 | 0.01294 | -0.036 | 91.181
13 | 1.185 | 0.01341 | -0.036 | 88.391
13.5 | 1.189 | 0.01426 | -0.036 | 83.365
14 | 1.19 | 0.01502 | -0.037 | 79.246
14.5 | 1.187 | 0.01597 | -0.037 | 74.334
15 | 1.182 | 0.0167 | -0.038 | 70.808
15.5 | 1.152 | 0.02131 | -0.038 | 54.076
16 | 1.148 | 0.02115 | -0.038 | 54.296
16.5 | 1.121 | 0.02553 | -0.038 | 43.929
17 | 1.074 | 0.03788 | -0.037 | 28.359
17.5 | 0.996 | 0.07555 | -0.033 | 13.184
18 | 0.986 | 0.07638 | -0.034 | 12.903
18.5 | 0.962 | 0.08692 | -0.033 | 11.063
19 | 0.939 | 0.09692 | -0.033 | 9.684

## 138. Re 18M Mach 0.00 (2)
BIGFOIL.COM POLAR EXPORT
rcsc2
RC-SC2 |  |  |  | Cl Max: | 2.0126 | at alpha= | 20 | deg
XFOIL ncrit=9 |  |  |  | L/D Max: | 140.837 | at alpha= | 11.5 | deg
Re: | 18000000 |  |  | Cd Min: | 0.02152 | at alpha= | 20 | deg
Mach: | 0 |  |  | Cl=0 at alpha= | -0.73839 | deg
|  |  |  | @ Cl=0.1, Cd= | 0.0057933
|  |  |  | @ Cl=0.4, Cd= | 0.0056668
|  |  |  | @ Cl=0.6, Cd= | 0.0057812
alpha (deg) | Cl | Cd | Cm | Cl/Cd
-20 | -1.8989 | 0.02139 | -0.0535 | -88.7751
-19.5 | -1.8775 | 0.01993 | -0.05 | -94.2047
-19 | -1.8555 | 0.01861 | -0.046 | -99.7045
-18.5 | -1.8313 | 0.01751 | -0.0418 | -104.586
-18 | -1.7986 | 0.01651 | -0.0388 | -108.94
-17 | -1.7157 | 0.01476 | -0.0358 | -116.2398
-16.5 | -1.6746 | 0.01402 | -0.0338 | -119.4437
-16 | -1.6304 | 0.01329 | -0.0324 | -122.6787
-15.5 | -1.5848 | 0.01262 | -0.0311 | -125.5784
-15 | -1.5379 | 0.01201 | -0.03 | -128.0516
-14.5 | -1.4895 | 0.01144 | -0.0292 | -130.201
-14 | -1.4398 | 0.01092 | -0.0285 | -131.8498
-13.5 | -1.3891 | 0.01045 | -0.0279 | -132.9282
-13 | -1.3378 | 0.01001 | -0.0274 | -133.6464
-12.5 | -1.2858 | 0.00959 | -0.027 | -134.0772
-12 | -1.2335 | 0.00921 | -0.0266 | -133.9305
-11.5 | -1.1807 | 0.00884 | -0.0262 | -133.5633
-11 | -1.1276 | 0.00849 | -0.0259 | -132.8151
-9.5 | -0.965 | 0.00751 | -0.0254 | -128.4953
-9 | -0.9104 | 0.00717 | -0.0253 | -126.9735
-8.5 | -0.8557 | 0.00685 | -0.0251 | -124.9197
-8 | -0.8009 | 0.00655 | -0.0249 | -122.2748
-7.5 | -0.7454 | 0.00627 | -0.0249 | -118.8836
-7 | -0.6896 | 0.00601 | -0.0249 | -114.7421
-6.5 | -0.634 | 0.00579 | -0.0248 | -109.4991
-6 | -0.5781 | 0.00562 | -0.0248 | -102.8648
-5.5 | -0.5221 | 0.00547 | -0.0247 | -95.4479
-5 | -0.4668 | 0.00537 | -0.0245 | -86.9274
-4.5 | -0.412 | 0.00533 | -0.0242 | -77.2983
-4 | -0.3571 | 0.00534 | -0.024 | -66.8727
-3.5 | -0.302 | 0.00537 | -0.0238 | -56.2384
-3 | -0.2461 | 0.00532 | -0.0237 | -46.2594
-2 | -0.138 | 0.00563 | -0.0229 | -24.5115
-1.5 | -0.0842 | 0.00576 | -0.0224 | -14.6181
-1 | -0.0293 | 0.00582 | -0.0222 | -5.0344
-0.5 | 0.0267 | 0.00581 | -0.0221 | 4.5955
0 | 0.0818 | 0.00576 | -0.0219 | 14.2014
0.5 | 0.1364 | 0.00586 | -0.0216 | 23.2765
1 | 0.1907 | 0.00585 | -0.0212 | 32.5983
1.5 | 0.2459 | 0.00587 | -0.0211 | 41.891
2 | 0.3006 | 0.00574 | -0.0208 | 52.3693
3 | 0.4092 | 0.00566 | -0.0202 | 72.2968
3.5 | 0.4642 | 0.0057 | -0.0199 | 81.4386
4 | 0.5186 | 0.00568 | -0.0196 | 91.3028
4.5 | 0.5737 | 0.00571 | -0.0194 | 100.4729
5 | 0.6291 | 0.00586 | -0.0193 | 107.3549
5.5 | 0.6843 | 0.00599 | -0.0191 | 114.2404
6 | 0.7398 | 0.00615 | -0.019 | 120.2927
6.5 | 0.7947 | 0.00632 | -0.0187 | 125.7437
7 | 0.8492 | 0.00653 | -0.0184 | 130.0459
7.5 | 0.9034 | 0.00679 | -0.0181 | 133.0486
8 | 0.9574 | 0.00707 | -0.0178 | 135.4173
8.5 | 1.0108 | 0.00735 | -0.0173 | 137.5238
9 | 1.0634 | 0.00766 | -0.0167 | 138.8251
9.5 | 1.1146 | 0.008 | -0.0158 | 139.325
10.5 | 1.2168 | 0.00867 | -0.0141 | 140.346
11 | 1.2736 | 0.00905 | -0.0146 | 140.7293
11.5 | 1.3295 | 0.00944 | -0.0151 | 140.8369
12 | 1.385 | 0.00985 | -0.0154 | 140.6091
12.5 | 1.4399 | 0.01028 | -0.0157 | 140.0681
13 | 1.4877 | 0.0107 | -0.0144 | 139.0374
13.5 | 1.5351 | 0.01113 | -0.0131 | 137.9245
14 | 1.583 | 0.0116 | -0.012 | 136.4655
14.5 | 1.6304 | 0.01208 | -0.0108 | 134.9669
15 | 1.677 | 0.01259 | -0.0096 | 133.201
15.5 | 1.7226 | 0.01313 | -0.0082 | 131.1957
16 | 1.7667 | 0.01372 | -0.0066 | 128.7682
16.5 | 1.8092 | 0.01436 | -0.0048 | 125.9889
17 | 1.8492 | 0.01506 | -0.0027 | 122.7888
17.5 | 1.883 | 0.01582 | 0.0006 | 119.0265
18 | 1.9133 | 0.01666 | 0.0044 | 114.8439
18.5 | 1.9416 | 0.01765 | 0.0081 | 110.0057
19 | 1.9676 | 0.01877 | 0.012 | 104.8269
19.5 | 1.9913 | 0.02005 | 0.0158 | 99.3167
20 | 2.0126 | 0.02152 | 0.0196 | 93.5223

## 139. Re 18M Mach 0.10 (1)
BIGFOIL.COM POLAR EXPORT
rcsc2
RC-SC2 |  |  |  | Cl Max: | 1.17 | at alpha= | 13.5 | deg
JavaFoil+Calcfoil stall+Eppler ext transition |  |  |  | L/D Max: | 113.85 | at alpha= | 8.5 | deg
Re: | 18000000 |  |  | Cd Min: | 0.00406 | at alpha= | 1 | deg
Mach: | 0.1 |  |  | Cl=0 at alpha= | -0.725 | deg
|  |  |  | @ Cl=0.1, Cd= | 0.0061338
|  |  |  | @ Cl=0.4, Cd= | 0.0067291
|  |  |  | @ Cl=0.6, Cd= | 0.0069391
alpha (deg) | Cl | Cd | Cm | Cl/Cd
-17.5 | -0.79 | 0.08748 | -0.001 | -9.025
-17 | -0.798 | 0.09021 | -0.002 | -8.842
-16.5 | -0.822 | 0.07614 | -0.002 | -10.801
-16 | -0.87 | 0.04896 | -0.003 | -17.766
-15.5 | -0.843 | 0.07062 | -0.003 | -11.941
-15 | -0.903 | 0.03834 | -0.004 | -23.555
-14.5 | -0.964 | 0.01948 | -0.004 | -49.468
-14 | -0.984 | 0.01607 | -0.005 | -61.196
-13.5 | -0.995 | 0.0143 | -0.005 | -69.538
-13 | -0.997 | 0.01337 | -0.006 | -74.619
-12.5 | -0.999 | 0.01117 | -0.007 | -89.444
-12 | -0.99 | 0.01085 | -0.007 | -91.22
-11.5 | -0.977 | 0.01019 | -0.008 | -95.862
-11 | -0.959 | 0.01108 | -0.008 | -86.563
-10.5 | -0.939 | 0.01058 | -0.009 | -88.708
-10 | -0.914 | 0.01019 | -0.009 | -89.691
-9.5 | -0.886 | 0.00974 | -0.01 | -90.981
-9 | -0.854 | 0.00944 | -0.01 | -90.43
-8.5 | -0.819 | 0.00816 | -0.011 | -100.385
-8 | -0.78 | 0.00795 | -0.011 | -98.131
-7.5 | -0.739 | 0.00769 | -0.012 | -96.072
-7 | -0.694 | 0.00755 | -0.012 | -91.976
-6.5 | -0.647 | 0.00731 | -0.013 | -88.554
-6 | -0.598 | 0.00775 | -0.014 | -77.108
-5.5 | -0.546 | 0.00755 | -0.014 | -72.362
-5 | -0.493 | 0.00729 | -0.015 | -67.658
-4.5 | -0.439 | 0.00714 | -0.015 | -61.442
-4 | -0.383 | 0.0042 | -0.016 | -91.144
-3.5 | -0.326 | 0.00681 | -0.016 | -47.889
-3 | -0.269 | 0.00411 | -0.017 | -65.291
-2.5 | -0.21 | 0.00414 | -0.018 | -50.743
-2 | -0.151 | 0.00583 | -0.018 | -25.928
-1.5 | -0.092 | 0.00586 | -0.019 | -15.713
-1 | -0.033 | 0.00606 | -0.019 | -5.376
-0.5 | 0.027 | 0.00411 | -0.02 | 6.58
0 | 0.087 | 0.00611 | -0.021 | 14.228
0.5 | 0.147 | 0.00622 | -0.021 | 23.584
1 | 0.206 | 0.00406 | -0.022 | 50.762
1.5 | 0.266 | 0.00663 | -0.023 | 40.054
2 | 0.325 | 0.00666 | -0.023 | 48.767
2.5 | 0.383 | 0.00682 | -0.024 | 56.211
3 | 0.441 | 0.00651 | -0.024 | 67.799
3.5 | 0.498 | 0.00666 | -0.025 | 74.828
4 | 0.555 | 0.0068 | -0.026 | 81.57
4.5 | 0.61 | 0.00697 | -0.026 | 87.592
5 | 0.664 | 0.00713 | -0.027 | 93.093
5.5 | 0.717 | 0.0074 | -0.027 | 96.889
6 | 0.768 | 0.00757 | -0.028 | 101.384
6.5 | 0.816 | 0.0078 | -0.029 | 104.691
7 | 0.863 | 0.00796 | -0.029 | 108.47
7.5 | 0.907 | 0.00921 | -0.03 | 98.465
8 | 0.949 | 0.00951 | -0.031 | 99.721
8.5 | 0.987 | 0.00867 | -0.031 | 113.85
9 | 1.023 | 0.01017 | -0.032 | 100.553
9.5 | 1.055 | 0.00934 | -0.032 | 112.998
10 | 1.084 | 0.00965 | -0.033 | 112.374
10.5 | 1.109 | 0.01005 | -0.034 | 110.376
11 | 1.131 | 0.01162 | -0.034 | 97.381
11.5 | 1.149 | 0.01212 | -0.035 | 94.834
12 | 1.163 | 0.01119 | -0.035 | 103.922
12.5 | 1.165 | 0.01315 | -0.036 | 88.614
13 | 1.169 | 0.01365 | -0.036 | 85.593
13.5 | 1.17 | 0.01456 | -0.037 | 80.342
14 | 1.167 | 0.01538 | -0.037 | 75.877
14.5 | 1.16 | 0.01652 | -0.038 | 70.202
15 | 1.15 | 0.01741 | -0.038 | 66.061
15.5 | 1.1 | 0.02586 | -0.037 | 42.541
16 | 1.055 | 0.0378 | -0.036 | 27.896
16.5 | 1.059 | 0.03252 | -0.037 | 32.568
17 | 1.008 | 0.04913 | -0.036 | 20.529
17.5 | 0.941 | 0.08485 | -0.032 | 11.096
18 | 0.925 | 0.08838 | -0.032 | 10.463
18.5 | 0.903 | 0.09502 | -0.032 | 9.509

## 140. Re 18M Mach 0.10 (2)
BIGFOIL.COM POLAR EXPORT
rcsc2
RC-SC2 |  |  |  | Cl Max: | 2.0146 | at alpha= | 20 | deg
XFOIL ncrit=9 |  |  |  | L/D Max: | 140.241 | at alpha= | 11.5 | deg
Re: | 18000000 |  |  | Cd Min: | 0.02337 | at alpha= | 20 | deg
Mach: | 0.1 |  |  | Cl=0 at alpha= | -0.73801 | deg
|  |  |  | @ Cl=0.1, Cd= | 0.0057924
|  |  |  | @ Cl=0.4, Cd= | 0.0056534
|  |  |  | @ Cl=0.6, Cd= | 0.005792
alpha (deg) | Cl | Cd | Cm | Cl/Cd
-19 | -1.8544 | 0.0203 | -0.0544 | -91.3498
-18.5 | -1.8338 | 0.0188 | -0.0498 | -97.5426
-18 | -1.81 | 0.01759 | -0.0451 | -102.8994
-17.5 | -1.7747 | 0.01652 | -0.0421 | -107.4274
-17 | -1.7302 | 0.01551 | -0.0408 | -111.5538
-16 | -1.6463 | 0.01386 | -0.0363 | -118.7807
-15.5 | -1.6004 | 0.01312 | -0.0347 | -121.9817
-15 | -1.5531 | 0.01244 | -0.0332 | -124.8473
-14.5 | -1.5042 | 0.0118 | -0.032 | -127.4746
-14 | -1.454 | 0.01122 | -0.031 | -129.59
-13.5 | -1.4028 | 0.01068 | -0.0302 | -131.3483
-13 | -1.3508 | 0.0102 | -0.0295 | -132.4314
-12.5 | -1.2981 | 0.00976 | -0.0288 | -133.002
-12 | -1.2449 | 0.00934 | -0.0283 | -133.2869
-11.5 | -1.1914 | 0.00896 | -0.0277 | -132.9688
-11 | -1.1374 | 0.0086 | -0.0273 | -132.2558
-9.5 | -0.9727 | 0.00758 | -0.0264 | -128.3245
-9 | -0.9173 | 0.00725 | -0.0262 | -126.5241
-8.5 | -0.8621 | 0.00691 | -0.0259 | -124.7612
-8 | -0.8067 | 0.0066 | -0.0256 | -122.2273
-7.5 | -0.7507 | 0.00631 | -0.0255 | -118.9699
-7 | -0.6944 | 0.00604 | -0.0254 | -114.9669
-6.5 | -0.6383 | 0.00582 | -0.0253 | -109.6735
-6 | -0.5819 | 0.00564 | -0.0252 | -103.1738
-5.5 | -0.5254 | 0.00548 | -0.0251 | -95.8759
-5 | -0.4696 | 0.00538 | -0.0249 | -87.2862
-4.5 | -0.4145 | 0.00534 | -0.0245 | -77.6217
-4 | -0.3592 | 0.00534 | -0.0242 | -67.2659
-3.5 | -0.3038 | 0.00538 | -0.024 | -56.4684
-3 | -0.2476 | 0.00533 | -0.0239 | -46.454
-2.5 | -0.1932 | 0.00547 | -0.0235 | -35.3199
-2 | -0.1388 | 0.00564 | -0.023 | -24.6099
-1.5 | -0.0847 | 0.00577 | -0.0226 | -14.6794
-1 | -0.0295 | 0.00583 | -0.0223 | -5.06
-0.5 | 0.0268 | 0.00581 | -0.0222 | 4.6127
0 | 0.0822 | 0.00576 | -0.022 | 14.2708
0.5 | 0.1371 | 0.00586 | -0.0217 | 23.3959
1 | 0.1917 | 0.00585 | -0.0213 | 32.7692
1.5 | 0.2472 | 0.00587 | -0.0211 | 42.1124
2 | 0.3022 | 0.00574 | -0.0209 | 52.6481
2.5 | 0.3565 | 0.00559 | -0.0205 | 63.7746
3 | 0.4114 | 0.00567 | -0.0201 | 72.5573
3.5 | 0.4668 | 0.0057 | -0.0199 | 81.8947
4 | 0.5215 | 0.00568 | -0.0196 | 91.8134
4.5 | 0.5769 | 0.00573 | -0.0193 | 100.6806
5 | 0.6328 | 0.00588 | -0.0191 | 107.619
6 | 0.7443 | 0.00617 | -0.0188 | 120.6321
6.5 | 0.7997 | 0.00635 | -0.0185 | 125.937
7 | 0.8546 | 0.00656 | -0.0181 | 130.2744
7.5 | 0.9094 | 0.00683 | -0.0177 | 133.1479
8 | 0.9639 | 0.00711 | -0.0173 | 135.5696
8.5 | 1.0178 | 0.00741 | -0.0167 | 137.3549
9 | 1.0709 | 0.00774 | -0.016 | 138.3592
9.5 | 1.1226 | 0.00808 | -0.015 | 138.9356
10 | 1.1749 | 0.00841 | -0.0142 | 139.7027
10.5 | 1.2264 | 0.00876 | -0.0132 | 140
11 | 1.2839 | 0.00916 | -0.0136 | 140.1638
11.5 | 1.3407 | 0.00956 | -0.0139 | 140.2406
12 | 1.397 | 0.00999 | -0.0141 | 139.8398
12.5 | 1.4527 | 0.01044 | -0.0142 | 139.1475
13 | 1.5002 | 0.01087 | -0.0125 | 138.0129
13.5 | 1.5486 | 0.01133 | -0.011 | 136.6814
14 | 1.5972 | 0.01182 | -0.0097 | 135.1269
14.5 | 1.6452 | 0.01235 | -0.0082 | 133.2146
15 | 1.6923 | 0.01291 | -0.0067 | 131.0844
15.5 | 1.7381 | 0.01351 | -0.005 | 128.6528
16 | 1.7821 | 0.01418 | -0.003 | 125.677
16.5 | 1.8241 | 0.01491 | -0.0007 | 122.3407
17 | 1.8616 | 0.01569 | 0.0024 | 118.6488
17.5 | 1.8927 | 0.01656 | 0.0065 | 114.2935
18 | 1.9226 | 0.01753 | 0.0105 | 109.6748
18.5 | 1.9498 | 0.01868 | 0.0146 | 104.379
19 | 1.9747 | 0.02 | 0.0188 | 98.735
19.5 | 1.9957 | 0.02157 | 0.023 | 92.522
20 | 2.0146 | 0.02337 | 0.027 | 86.2045

## 141. Re 18M Mach 0.25 (1)
BIGFOIL.COM POLAR EXPORT
rcsc2
RC-SC2 |  |  |  | Cl Max: | 1.077 | at alpha= | 11 | deg
JavaFoil+Calcfoil stall+Eppler ext transition |  |  |  | L/D Max: | 110.076 | at alpha= | 8.5 | deg
Re: | 18000000 |  |  | Cd Min: | 0.00403 | at alpha= | -0.5 | deg
Mach: | 0.25 |  |  | Cl=0 at alpha= | -0.72951 | deg
|  |  |  | @ Cl=0.1, Cd= | 0.0060837
|  |  |  | @ Cl=0.4, Cd= | 0.0064342
|  |  |  | @ Cl=0.6, Cd= | 0.0069195
alpha (deg) | Cl | Cd | Cm | Cl/Cd
-16 | -0.503 | 0.09765 | -0.002 | -5.151
-15.5 | -0.542 | 0.09789 | -0.002 | -5.54
-15 | -0.585 | 0.08857 | -0.003 | -6.601
-14.5 | -0.623 | 0.08067 | -0.003 | -7.726
-14 | -0.672 | 0.06211 | -0.004 | -10.814
-13.5 | -0.7 | 0.05889 | -0.004 | -11.884
-13 | -0.814 | 0.01763 | -0.006 | -46.207
-12.5 | -0.832 | 0.01776 | -0.006 | -46.819
-12 | -0.867 | 0.01409 | -0.007 | -61.499
-11.5 | -0.886 | 0.01245 | -0.008 | -71.171
-11 | -0.891 | 0.01046 | -0.008 | -85.236
-10.5 | -0.887 | 0.01135 | -0.009 | -78.141
-10 | -0.877 | 0.01078 | -0.009 | -81.364
-9.5 | -0.861 | 0.01032 | -0.01 | -83.398
-9 | -0.839 | 0.00985 | -0.01 | -85.113
-8.5 | -0.811 | 0.00839 | -0.011 | -96.735
-8 | -0.779 | 0.00816 | -0.012 | -95.456
-7.5 | -0.742 | 0.0079 | -0.012 | -93.942
-7 | -0.701 | 0.00764 | -0.013 | -91.712
-6.5 | -0.656 | 0.0074 | -0.013 | -88.695
-6 | -0.608 | 0.00786 | -0.014 | -77.365
-5.5 | -0.557 | 0.00766 | -0.015 | -72.781
-5 | -0.504 | 0.00746 | -0.015 | -67.563
-4.5 | -0.449 | 0.0072 | -0.016 | -62.408
-4 | -0.393 | 0.00413 | -0.016 | -95.133
-3.5 | -0.335 | 0.00533 | -0.017 | -62.786
-3 | -0.276 | 0.00532 | -0.018 | -51.766
-2.5 | -0.216 | 0.00798 | -0.018 | -27.021
-2 | -0.155 | 0.0081 | -0.019 | -19.186
-1.5 | -0.095 | 0.00799 | -0.019 | -11.837
-1 | -0.033 | 0.00607 | -0.02 | -5.515
-0.5 | 0.028 | 0.00403 | -0.021 | 6.893
0 | 0.089 | 0.00605 | -0.021 | 14.767
0.5 | 0.151 | 0.00624 | -0.022 | 24.151
1 | 0.212 | 0.00637 | -0.023 | 33.271
1.5 | 0.273 | 0.00667 | -0.023 | 40.904
2 | 0.333 | 0.00671 | -0.024 | 49.691
2.5 | 0.394 | 0.00642 | -0.024 | 61.287
3 | 0.453 | 0.00656 | -0.025 | 69.095
3.5 | 0.512 | 0.00671 | -0.026 | 76.198
4 | 0.569 | 0.00677 | -0.026 | 83.995
4.5 | 0.625 | 0.00704 | -0.027 | 88.778
5 | 0.68 | 0.00722 | -0.028 | 94.107
5.5 | 0.732 | 0.0074 | -0.028 | 98.905
6 | 0.783 | 0.00769 | -0.029 | 101.754
6.5 | 0.83 | 0.00885 | -0.029 | 93.882
7 | 0.875 | 0.00911 | -0.03 | 96.024
7.5 | 0.916 | 0.00944 | -0.031 | 97.122
8 | 0.954 | 0.00975 | -0.031 | 97.851
8.5 | 0.987 | 0.00897 | -0.032 | 110.076
9 | 1.016 | 0.01046 | -0.033 | 97.122
9.5 | 1.039 | 0.00976 | -0.033 | 106.497
10 | 1.058 | 0.0102 | -0.034 | 103.699
10.5 | 1.07 | 0.01065 | -0.034 | 100.498
11 | 1.077 | 0.01115 | -0.035 | 96.592
11.5 | 1.069 | 0.01318 | -0.035 | 81.085
12 | 1.06 | 0.01383 | -0.036 | 76.663
12.5 | 1.046 | 0.01458 | -0.036 | 71.768
13 | 1.024 | 0.01591 | -0.037 | 64.352
13.5 | 0.995 | 0.01719 | -0.037 | 57.887
14 | 0.95 | 0.02049 | -0.037 | 46.372
14.5 | 0.871 | 0.03497 | -0.035 | 24.897
15 | 0.824 | 0.04086 | -0.035 | 20.175
15.5 | 0.729 | 0.08288 | -0.029 | 8.794
16 | 0.692 | 0.0816 | -0.03 | 8.482

## 142. Re 18M Mach 0.25 (2)
BIGFOIL.COM POLAR EXPORT
rcsc2
RC-SC2 |  |  |  | Cl Max: | 1.8514 | at alpha= | 17.5 | deg
XFOIL ncrit=9 |  |  |  | L/D Max: | 137.329 | at alpha= | 10 | deg
Re: | 18000000 |  |  | Cd Min: | 0.15274 | at alpha= | -20 | deg
Mach: | 0.25 |  |  | Cl=0 at alpha= | -0.73575 | deg
|  |  |  | @ Cl=0.1, Cd= | 0.005822
|  |  |  | @ Cl=0.4, Cd= | 0.005681
|  |  |  | @ Cl=0.6, Cd= | 0.0058234
alpha (deg) | Cl | Cd | Cm | Cl/Cd
-20 | -1.1004 | 0.15274 | -0.0026 | -7.2044
-19.5 | -1.4126 | 0.09581 | -0.0438 | -14.7438
-19 | -1.5578 | 0.06671 | -0.0639 | -23.3518
-18.5 | -1.6292 | 0.04855 | -0.0778 | -33.5572
-18 | -1.6759 | 0.03699 | -0.0837 | -45.3068
-17.5 | -1.7017 | 0.02989 | -0.0831 | -56.9321
-17 | -1.7122 | 0.02522 | -0.0788 | -67.8906
-16.5 | -1.71 | 0.02199 | -0.0725 | -77.7626
-16 | -1.6929 | 0.01962 | -0.0662 | -86.2844
-15.5 | -1.6669 | 0.01783 | -0.0598 | -93.4885
-15 | -1.6264 | 0.01622 | -0.0554 | -100.2713
-14.5 | -1.5805 | 0.01489 | -0.0515 | -106.1451
-14 | -1.5302 | 0.01374 | -0.0483 | -111.3683
-13.5 | -1.4772 | 0.01275 | -0.0455 | -115.8588
-13 | -1.4223 | 0.01188 | -0.043 | -119.7222
-12.5 | -1.3662 | 0.01112 | -0.0409 | -122.8597
-12 | -1.3092 | 0.01045 | -0.0389 | -125.2823
-11.5 | -1.2516 | 0.00986 | -0.0372 | -126.9371
-11 | -1.1936 | 0.00933 | -0.0356 | -127.9314
-10.5 | -1.1349 | 0.00886 | -0.0343 | -128.0926
-10 | -1.0759 | 0.00842 | -0.0331 | -127.7791
-9.5 | -1.0165 | 0.00803 | -0.0322 | -126.5878
-9 | -0.9572 | 0.00765 | -0.0313 | -125.1242
-8.5 | -0.898 | 0.00729 | -0.0305 | -123.1824
-8 | -0.8396 | 0.0069 | -0.0296 | -121.6812
-7.5 | -0.7805 | 0.00655 | -0.029 | -119.1603
-7 | -0.7212 | 0.00624 | -0.0285 | -115.5769
-6.5 | -0.6623 | 0.00597 | -0.028 | -110.938
-6 | -0.6033 | 0.00574 | -0.0276 | -105.1045
-5.5 | -0.5443 | 0.00556 | -0.0272 | -97.8957
-5 | -0.4857 | 0.00544 | -0.0268 | -89.2831
-4.5 | -0.4281 | 0.00538 | -0.0263 | -79.5725
-4 | -0.3708 | 0.00536 | -0.0258 | -69.1791
-3 | -0.2553 | 0.00534 | -0.0251 | -47.809
-2.5 | -0.1989 | 0.00547 | -0.0246 | -36.362
-2 | -0.1432 | 0.00566 | -0.024 | -25.3004
-1.5 | -0.0873 | 0.00581 | -0.0234 | -15.0258
-1 | -0.0306 | 0.00585 | -0.023 | -5.2308
-0.5 | 0.0273 | 0.00584 | -0.0229 | 4.6747
0 | 0.0845 | 0.0058 | -0.0226 | 14.569
0.5 | 0.141 | 0.00588 | -0.0222 | 23.9796
1 | 0.1971 | 0.00587 | -0.0217 | 33.5775
1.5 | 0.2543 | 0.00589 | -0.0214 | 43.1749
2 | 0.3109 | 0.00574 | -0.021 | 54.1638
2.5 | 0.3667 | 0.00564 | -0.0205 | 65.0177
3 | 0.4235 | 0.00571 | -0.0201 | 74.1681
3.5 | 0.4807 | 0.00574 | -0.0197 | 83.7456
4 | 0.5376 | 0.00572 | -0.0192 | 93.986
4.5 | 0.5951 | 0.00581 | -0.0188 | 102.4269
5 | 0.6534 | 0.00597 | -0.0184 | 109.4472
5.5 | 0.7114 | 0.0061 | -0.018 | 116.623
6 | 0.7697 | 0.0063 | -0.0175 | 122.1746
6.5 | 0.8274 | 0.00651 | -0.0169 | 127.0968
7 | 0.885 | 0.00677 | -0.0161 | 130.7238
7.5 | 0.9426 | 0.00707 | -0.0154 | 133.3239
8 | 0.9999 | 0.0074 | -0.0144 | 135.1216
8.5 | 1.0563 | 0.00777 | -0.0132 | 135.9459
9 | 1.1128 | 0.00813 | -0.0119 | 136.8758
9.5 | 1.1681 | 0.00851 | -0.0103 | 137.262
10 | 1.2236 | 0.00891 | -0.0087 | 137.3288
10.5 | 1.2811 | 0.00935 | -0.0074 | 137.016
11 | 1.3428 | 0.00984 | -0.007 | 136.4634
11.5 | 1.404 | 0.01037 | -0.0063 | 135.3905
12 | 1.4645 | 0.01096 | -0.0054 | 133.6223
12.5 | 1.5176 | 0.01157 | -0.0028 | 131.1668
13 | 1.5691 | 0.01225 | 0.0001 | 128.0898
13.5 | 1.6205 | 0.01303 | 0.003 | 124.3668
14 | 1.6702 | 0.01392 | 0.0063 | 119.9856
14.5 | 1.7172 | 0.01494 | 0.01 | 114.9398
15 | 1.7609 | 0.01608 | 0.0142 | 109.5087
15.5 | 1.7942 | 0.01734 | 0.02 | 103.4717
16 | 1.8197 | 0.01897 | 0.0266 | 95.9251
16.5 | 1.8388 | 0.02099 | 0.0333 | 87.6036
17 | 1.8497 | 0.02361 | 0.0401 | 78.3439
17.5 | 1.8514 | 0.02701 | 0.0463 | 68.545
18 | 1.8435 | 0.03154 | 0.0513 | 58.4496
18.5 | 1.8253 | 0.03774 | 0.0539 | 48.3651
19 | 1.7956 | 0.04646 | 0.0529 | 38.6483
19.5 | 1.7528 | 0.05877 | 0.0468 | 29.8247
20 | 1.6888 | 0.07586 | 0.0357 | 22.2621

## 143. Re 18M Mach 0.50 (1)
BIGFOIL.COM POLAR EXPORT
rcsc2
RC-SC2 |  |  |  | Cl Max: | 1.117 | at alpha= | 20 | deg
JavaFoil+Calcfoil stall+Eppler ext transition |  |  |  | L/D Max: | 90.964 | at alpha= | 5.5 | deg
Re: | 18000000 |  |  | Cd Min: | 0.0074 | at alpha= | -3.5 | deg
Mach: | 0.5 |  |  | Cl=0 at alpha= | -0.72794 | deg
|  |  |  | @ Cl=0.1, Cd= | 0.00811
|  |  |  | @ Cl=0.4, Cd= | 0.0082703
|  |  |  | @ Cl=0.6, Cd= | 0.007749
alpha (deg) | Cl | Cd | Cm | Cl/Cd
-20 | -1.06 | 0.18328 | 0 | -5.782
-19.5 | -1.032 | 0.18496 | 0 | -5.578
-19 | -1.004 | 0.17959 | 0 | -5.588
-18.5 | -0.976 | 0.16953 | -0.001 | -5.757
-18 | -0.949 | 0.15559 | -0.001 | -6.101
-17.5 | -0.922 | 0.15005 | -0.001 | -6.147
-17 | -0.895 | 0.14716 | -0.002 | -6.084
-16.5 | -0.869 | 0.13391 | -0.002 | -6.486
-16 | -0.841 | 0.13147 | -0.002 | -6.394
-15.5 | -0.812 | 0.1259 | -0.002 | -6.453
-15 | -0.786 | 0.11453 | -0.003 | -6.865
-14.5 | -0.76 | 0.09987 | -0.003 | -7.611
-14 | -0.736 | 0.08948 | -0.004 | -8.23
-13.5 | -0.706 | 0.09169 | -0.004 | -7.695
-13 | -0.678 | 0.08473 | -0.004 | -8.003
-12.5 | -0.651 | 0.08005 | -0.004 | -8.135
-12 | -0.633 | 0.06682 | -0.005 | -9.477
-11.5 | -0.594 | 0.07986 | -0.005 | -7.435
-11 | -0.567 | 0.07365 | -0.005 | -7.698
-10.5 | -0.539 | 0.0711 | -0.005 | -7.581
-10 | -0.518 | 0.05822 | -0.007 | -8.904
-9.5 | -0.542 | 0.02533 | -0.01 | -21.403
-9 | -0.558 | 0.0127 | -0.012 | -43.91
-8.5 | -0.527 | 0.01177 | -0.012 | -44.814
-8 | -0.405 | 0.04816 | -0.008 | -8.415
-7.5 | -0.46 | 0.01009 | -0.014 | -45.575
-7 | -0.426 | 0.00928 | -0.014 | -45.907
-6.5 | -0.532 | 0.00891 | -0.015 | -59.677
-6 | -0.591 | 0.00869 | -0.016 | -67.987
-5.5 | -0.575 | 0.00937 | -0.016 | -61.312
-5 | -0.536 | 0.00901 | -0.017 | -59.535
-4.5 | -0.487 | 0.00886 | -0.018 | -54.908
-4 | -0.43 | 0.00784 | -0.018 | -54.891
-3.5 | -0.369 | 0.0074 | -0.019 | -49.915
-3 | -0.306 | 0.00828 | -0.02 | -36.911
-2.5 | -0.24 | 0.00767 | -0.02 | -31.305
-2 | -0.173 | 0.00837 | -0.021 | -20.697
-1.5 | -0.105 | 0.00799 | -0.022 | -13.21
-1 | -0.037 | 0.0084 | -0.022 | -4.45
-0.5 | 0.031 | 0.00773 | -0.023 | 4.01
0 | 0.1 | 0.00811 | -0.024 | 12.316
0.5 | 0.168 | 0.00775 | -0.024 | 21.733
1 | 0.237 | 0.00788 | -0.025 | 30.037
1.5 | 0.305 | 0.00838 | -0.026 | 36.368
2 | 0.372 | 0.00817 | -0.027 | 45.558
2.5 | 0.439 | 0.00841 | -0.027 | 52.158
3 | 0.504 | 0.00775 | -0.028 | 64.961
3.5 | 0.567 | 0.00765 | -0.029 | 74.088
4 | 0.627 | 0.00783 | -0.029 | 80.117
4.5 | 0.684 | 0.00798 | -0.03 | 85.703
5 | 0.734 | 0.00832 | -0.031 | 88.266
5.5 | 0.776 | 0.00854 | -0.032 | 90.964
6 | 0.804 | 0.00909 | -0.032 | 88.502
6.5 | 0.805 | 0.00924 | -0.033 | 87.088
7 | 0.716 | 0.01139 | -0.034 | 62.808
7.5 | 0.556 | 0.01024 | -0.034 | 54.341
8 | 0.585 | 0.0129 | -0.035 | 45.331
8.5 | 0.508 | 0.05347 | -0.021 | 9.493
9 | 0.649 | 0.01378 | -0.036 | 47.081
9.5 | 0.649 | 0.02023 | -0.035 | 32.086
10 | 0.6 | 0.055 | -0.026 | 10.916
10.5 | 0.617 | 0.06681 | -0.023 | 9.233
11 | 0.641 | 0.0754 | -0.023 | 8.497
11.5 | 0.666 | 0.08227 | -0.022 | 8.09
12 | 0.699 | 0.07352 | -0.025 | 9.514
12.5 | 0.723 | 0.08137 | -0.025 | 8.881
13 | 0.75 | 0.08544 | -0.025 | 8.781
13.5 | 0.773 | 0.09623 | -0.024 | 8.031
14 | 0.802 | 0.09601 | -0.026 | 8.351
14.5 | 0.827 | 0.10281 | -0.026 | 8.048
15 | 0.853 | 0.11316 | -0.026 | 7.535
15.5 | 0.88 | 0.11744 | -0.027 | 7.496
16 | 0.907 | 0.12266 | -0.028 | 7.397
16.5 | 0.932 | 0.14454 | -0.028 | 6.445
17 | 0.958 | 0.14637 | -0.028 | 6.543
17.5 | 0.983 | 0.17081 | -0.028 | 5.758
18 | 1.01 | 0.17141 | -0.029 | 5.892
18.5 | 1.037 | 0.17746 | -0.03 | 5.843
19 | 1.064 | 0.1837 | -0.031 | 5.792
19.5 | 1.091 | 0.18513 | -0.031 | 5.891
20 | 1.117 | 0.19099 | -0.032 | 5.85

## 144. Re 18M Mach 0.50 (2)
BIGFOIL.COM POLAR EXPORT
rcsc2
RC-SC2 |  |  |  | Cl Max: | 1.101 | at alpha= | 8 | deg
XFOIL ncrit=9 |  |  |  | L/D Max: | 125.34 | at alpha= | 6 | deg
Re: | 18000000 |  |  | Cd Min: | 0.25735 | at alpha= | -20 | deg
Mach: | 0.5 |  |  | Cl=0 at alpha= | -0.72282 | deg
|  |  |  | @ Cl=0.1, Cd= | 0.0059549
|  |  |  | @ Cl=0.4, Cd= | 0.0058748
|  |  |  | @ Cl=0.6, Cd= | 0.0059622
alpha (deg) | Cl | Cd | Cm | Cl/Cd
-20 | -0.852 | 0.25735 | 0.0544 | -3.3107
-19.5 | -0.8329 | 0.24848 | 0.0489 | -3.352
-19 | -0.8133 | 0.2401 | 0.0437 | -3.3873
-18.5 | -0.7918 | 0.23274 | 0.039 | -3.4021
-18 | -0.7713 | 0.22497 | 0.0343 | -3.4285
-17.5 | -0.7548 | 0.21559 | 0.029 | -3.5011
-17 | -0.7385 | 0.20664 | 0.0239 | -3.5738
-16.5 | -0.7222 | 0.19803 | 0.0191 | -3.6469
-16 | -0.703 | 0.19042 | 0.0149 | -3.6918
-15.5 | -0.6854 | 0.18247 | 0.0106 | -3.7562
-15 | -0.672 | 0.17352 | 0.006 | -3.8728
-14.5 | -0.6666 | 0.16293 | 0.0006 | -4.0913
-14 | -0.6566 | 0.15387 | -0.0039 | -4.2672
-13.5 | -0.6578 | 0.14276 | -0.0094 | -4.6077
-13 | -0.652 | 0.13361 | -0.0138 | -4.8799
-12.5 | -0.6485 | 0.12373 | -0.0193 | -5.2413
-12 | -0.655 | 0.11338 | -0.0241 | -5.777
-11 | -0.6849 | 0.09116 | -0.0356 | -7.5132
-10.5 | -0.7017 | 0.08006 | -0.0421 | -8.7647
-10 | -0.7197 | 0.06857 | -0.0497 | -10.4958
-9.5 | -0.7303 | 0.05374 | -0.0647 | -13.5895
-9 | -0.7573 | 0.04208 | -0.0739 | -17.9967
-8.5 | -0.7944 | 0.03404 | -0.0717 | -23.3373
-8 | -0.8258 | 0.02518 | -0.066 | -32.7959
-7.5 | -0.844 | 0.01622 | -0.0583 | -52.0345
-7 | -0.8214 | 0.01046 | -0.051 | -78.5277
-6.5 | -0.7691 | 0.00776 | -0.0454 | -99.1108
-6 | -0.7015 | 0.00671 | -0.0418 | -104.5455
-5.5 | -0.6312 | 0.00617 | -0.0391 | -102.3015
-5 | -0.5609 | 0.00583 | -0.037 | -96.2093
-4.5 | -0.4913 | 0.00561 | -0.0353 | -87.5758
-4 | -0.4231 | 0.0055 | -0.0337 | -76.9273
-3.5 | -0.3572 | 0.00549 | -0.0321 | -65.0638
-3 | -0.2908 | 0.00547 | -0.0309 | -53.1627
-2.5 | -0.2247 | 0.00547 | -0.0299 | -41.0786
-2 | -0.1625 | 0.00571 | -0.0284 | -28.4588
-1.5 | -0.0996 | 0.00591 | -0.0273 | -16.8528
-1 | -0.0362 | 0.00597 | -0.0262 | -6.0637
-0.5 | 0.0291 | 0.00597 | -0.0256 | 4.8744
0 | 0.0938 | 0.00595 | -0.0249 | 15.7647
0.5 | 0.157 | 0.006 | -0.024 | 26.1667
1 | 0.2201 | 0.00604 | -0.023 | 36.4404
1.5 | 0.2848 | 0.00603 | -0.0223 | 47.2305
2.5 | 0.411 | 0.00586 | -0.0199 | 70.1365
3 | 0.4763 | 0.00588 | -0.0189 | 81.0034
3.5 | 0.5424 | 0.00591 | -0.0177 | 91.7766
4 | 0.6086 | 0.00597 | -0.0163 | 101.943
4.5 | 0.6771 | 0.00616 | -0.0149 | 109.9188
5 | 0.7463 | 0.00641 | -0.0133 | 116.4275
5.5 | 0.8152 | 0.00667 | -0.0112 | 122.2189
6 | 0.8849 | 0.00706 | -0.0087 | 125.3399
6.5 | 0.954 | 0.00763 | -0.0056 | 125.0328
7 | 1.0199 | 0.0086 | -0.0013 | 118.593
7.5 | 1.0741 | 0.01065 | 0.005 | 100.8545
8 | 1.101 | 0.0148 | 0.0142 | 74.3919
8.5 | 1.096 | 0.02067 | 0.0253 | 53.0237
9 | 1.0708 | 0.02746 | 0.0354 | 38.9949
9.5 | 1.0293 | 0.03411 | 0.044 | 30.1759
10 | 0.986 | 0.04292 | 0.0454 | 22.973
10.5 | 0.9529 | 0.05512 | 0.0367 | 17.2877
11 | 0.9336 | 0.07139 | 0.0239 | 13.0775
11.5 | 0.912 | 0.08393 | 0.0161 | 10.8662
12 | 0.8904 | 0.09585 | 0.0092 | 9.2895
12.5 | 0.8699 | 0.10771 | 0.0027 | 8.0763
13 | 0.8501 | 0.11988 | -0.004 | 7.0913

## 145. Re 20M Mach 0.00 (1)
BIGFOIL.COM POLAR EXPORT
rcsc2
RC-SC2 |  |  |  | Cl Max: | 1.191 | at alpha= | 14 | deg
JavaFoil+Calcfoil stall+Eppler ext transition |  |  |  | L/D Max: | 119.014 | at alpha= | 3.5 | deg
Re: | 20000000 |  |  | Cd Min: | 0.00407 | at alpha= | 0 | deg
Mach: | 0 |  |  | Cl=0 at alpha= | -0.72881 | deg
|  |  |  | @ Cl=0.1, Cd= | 0.0045693
|  |  |  | @ Cl=0.4, Cd= | 0.0041166
|  |  |  | @ Cl=0.6, Cd= | 0.0069044
alpha (deg) | Cl | Cd | Cm | Cl/Cd
-18 | -0.826 | 0.08584 | -0.001 | -9.624
-17.5 | -0.831 | 0.09005 | -0.001 | -9.226
-17 | -0.847 | 0.08153 | -0.002 | -10.395
-16.5 | -0.887 | 0.05702 | -0.002 | -15.547
-16 | -0.888 | 0.05955 | -0.003 | -14.907
-15.5 | -0.899 | 0.05449 | -0.003 | -16.496
-15 | -0.971 | 0.02436 | -0.004 | -39.834
-14.5 | -1.006 | 0.01647 | -0.004 | -61.113
-14 | -1.017 | 0.01461 | -0.005 | -69.585
-13.5 | -1.017 | 0.01402 | -0.005 | -72.501
-13 | -1.021 | 0.0127 | -0.006 | -80.338
-12.5 | -1.014 | 0.01083 | -0.006 | -93.694
-12 | -1.002 | 0.01055 | -0.007 | -94.95
-11.5 | -0.986 | 0.00992 | -0.008 | -99.473
-11 | -0.967 | 0.01078 | -0.008 | -89.676
-10.5 | -0.944 | 0.01035 | -0.009 | -91.268
-10 | -0.918 | 0.0099 | -0.009 | -92.763
-9.5 | -0.888 | 0.00952 | -0.01 | -93.285
-9 | -0.855 | 0.00913 | -0.01 | -93.701
-8.5 | -0.819 | 0.00803 | -0.011 | -102.007
-8 | -0.78 | 0.00778 | -0.011 | -100.186
-7.5 | -0.737 | 0.00764 | -0.012 | -96.497
-7 | -0.693 | 0.00741 | -0.012 | -93.517
-6.5 | -0.645 | 0.00725 | -0.013 | -89.016
-6 | -0.596 | 0.00768 | -0.014 | -77.562
-5.5 | -0.544 | 0.00742 | -0.014 | -73.392
-5 | -0.491 | 0.00727 | -0.015 | -67.63
-4.5 | -0.437 | 0.00711 | -0.015 | -61.459
-4 | -0.381 | 0.00421 | -0.016 | -90.502
-3.5 | -0.325 | 0.00677 | -0.016 | -47.937
-3 | -0.267 | 0.0042 | -0.017 | -63.645
-2.5 | -0.209 | 0.00418 | -0.018 | -49.995
-2 | -0.15 | 0.00419 | -0.018 | -35.925
-1.5 | -0.092 | 0.00419 | -0.019 | -21.835
-1 | -0.032 | 0.00418 | -0.019 | -7.75
-0.5 | 0.027 | 0.00415 | -0.02 | 6.485
0 | 0.086 | 0.00407 | -0.021 | 21.23
0.5 | 0.146 | 0.00621 | -0.021 | 23.476
1 | 0.205 | 0.00636 | -0.022 | 32.247
1.5 | 0.264 | 0.00657 | -0.022 | 40.231
2 | 0.323 | 0.0067 | -0.023 | 48.184
2.5 | 0.381 | 0.00411 | -0.024 | 92.779
3 | 0.439 | 0.00413 | -0.024 | 106.267
3.5 | 0.496 | 0.00417 | -0.025 | 119.014
4 | 0.552 | 0.00666 | -0.025 | 82.866
4.5 | 0.607 | 0.00694 | -0.026 | 87.524
5 | 0.661 | 0.00708 | -0.027 | 93.421
5.5 | 0.714 | 0.00732 | -0.027 | 97.483
6 | 0.765 | 0.0074 | -0.028 | 103.282
6.5 | 0.814 | 0.00764 | -0.029 | 106.448
7 | 0.86 | 0.00789 | -0.029 | 109.062
7.5 | 0.905 | 0.00814 | -0.03 | 111.213
8 | 0.947 | 0.00931 | -0.03 | 101.732
8.5 | 0.986 | 0.00854 | -0.031 | 115.546
9 | 1.023 | 0.0089 | -0.032 | 114.904
9.5 | 1.056 | 0.00913 | -0.032 | 115.67
10 | 1.086 | 0.00944 | -0.033 | 115.147
10.5 | 1.113 | 0.01088 | -0.033 | 102.351
11 | 1.137 | 0.01133 | -0.034 | 100.303
11.5 | 1.157 | 0.01181 | -0.035 | 97.928
12 | 1.174 | 0.01088 | -0.035 | 107.83
12.5 | 1.187 | 0.01279 | -0.036 | 92.784
13 | 1.187 | 0.01318 | -0.036 | 90.034
13.5 | 1.19 | 0.01404 | -0.037 | 84.741
14 | 1.191 | 0.01473 | -0.037 | 80.854
14.5 | 1.189 | 0.01563 | -0.038 | 76.057
15 | 1.184 | 0.01632 | -0.038 | 72.556
15.5 | 1.158 | 0.02019 | -0.038 | 57.356
16 | 1.153 | 0.01999 | -0.038 | 57.712
16.5 | 1.123 | 0.02498 | -0.038 | 44.953
17 | 1.085 | 0.03354 | -0.037 | 32.36
17.5 | 1.003 | 0.07024 | -0.033 | 14.286
18 | 0.993 | 0.07119 | -0.034 | 13.944
18.5 | 0.966 | 0.08274 | -0.034 | 11.679
19 | 0.943 | 0.09283 | -0.033 | 10.156

## 146. Re 20M Mach 0.00 (2)
BIGFOIL.COM POLAR EXPORT
rcsc2
RC-SC2 |  |  |  | Cl Max: | 2.0197 | at alpha= | 20 | deg
XFOIL ncrit=9 |  |  |  | L/D Max: | 144.258 | at alpha= | 11 | deg
Re: | 20000000 |  |  | Cd Min: | 0.02113 | at alpha= | 20 | deg
Mach: | 0 |  |  | Cl=0 at alpha= | -0.73703 | deg
|  |  |  | @ Cl=0.1, Cd= | 0.0057598
|  |  |  | @ Cl=0.4, Cd= | 0.0056605
|  |  |  | @ Cl=0.6, Cd= | 0.0057342
alpha (deg) | Cl | Cd | Cm | Cl/Cd
-20 | -1.9157 | 0.0204 | -0.0517 | -93.9069
-19.5 | -1.8922 | 0.01914 | -0.0482 | -98.861
-18.5 | -1.8381 | 0.01719 | -0.0408 | -106.9284
-18 | -1.8028 | 0.01626 | -0.0383 | -110.8733
-17.5 | -1.7596 | 0.01532 | -0.0372 | -114.8564
-16.5 | -1.6784 | 0.01379 | -0.0332 | -121.7114
-16 | -1.634 | 0.01308 | -0.0318 | -124.9235
-15.5 | -1.5882 | 0.01242 | -0.0306 | -127.8744
-15 | -1.5409 | 0.0118 | -0.0296 | -130.5847
-14.5 | -1.4924 | 0.01121 | -0.0287 | -133.1311
-14 | -1.4427 | 0.01068 | -0.028 | -135.0843
-13.5 | -1.392 | 0.01021 | -0.0274 | -136.3369
-13 | -1.3405 | 0.00978 | -0.027 | -137.0654
-12.5 | -1.2885 | 0.00937 | -0.0265 | -137.5133
-12 | -1.2361 | 0.009 | -0.0261 | -137.3444
-11.5 | -1.1832 | 0.00864 | -0.0258 | -136.9444
-11 | -1.1297 | 0.0083 | -0.0256 | -136.1084
-10.5 | -1.0757 | 0.00797 | -0.0254 | -134.9686
-9.5 | -0.9667 | 0.00734 | -0.0251 | -131.703
-9 | -0.9118 | 0.00705 | -0.025 | -129.3333
-8.5 | -0.8571 | 0.00674 | -0.0248 | -127.1662
-8 | -0.8021 | 0.00645 | -0.0247 | -124.3566
-7.5 | -0.7464 | 0.00617 | -0.0247 | -120.9724
-7 | -0.691 | 0.00592 | -0.0246 | -116.723
-6.5 | -0.6353 | 0.0057 | -0.0246 | -111.4561
-6 | -0.5794 | 0.00554 | -0.0245 | -104.5848
-5.5 | -0.5234 | 0.0054 | -0.0245 | -96.9259
-5 | -0.4687 | 0.00539 | -0.0242 | -86.9573
-4.5 | -0.4139 | 0.00537 | -0.0239 | -77.0764
-4 | -0.3591 | 0.00539 | -0.0236 | -66.6234
-3.5 | -0.3034 | 0.00537 | -0.0235 | -56.4991
-2.5 | -0.1935 | 0.00549 | -0.023 | -35.2459
-2 | -0.1391 | 0.00565 | -0.0227 | -24.6195
-1.5 | -0.0848 | 0.00577 | -0.0224 | -14.6967
-1 | -0.0294 | 0.00577 | -0.0222 | -5.0953
-0.5 | 0.0265 | 0.00577 | -0.0221 | 4.5927
0 | 0.0819 | 0.00573 | -0.0219 | 14.2932
0.5 | 0.1365 | 0.00582 | -0.0216 | 23.4536
1 | 0.1912 | 0.00581 | -0.0213 | 32.9088
1.5 | 0.2466 | 0.00583 | -0.0212 | 42.2985
2 | 0.3018 | 0.00574 | -0.021 | 52.5784
2.5 | 0.3559 | 0.00562 | -0.0207 | 63.3274
3 | 0.4104 | 0.00567 | -0.0204 | 72.381
3.5 | 0.4656 | 0.00569 | -0.0202 | 81.8278
4 | 0.5203 | 0.00567 | -0.0199 | 91.7637
4.5 | 0.575 | 0.00568 | -0.0197 | 101.2324
5 | 0.6304 | 0.0058 | -0.0195 | 108.6897
5.5 | 0.6859 | 0.00593 | -0.0194 | 115.6661
6 | 0.7412 | 0.00607 | -0.0193 | 122.1087
6.5 | 0.7964 | 0.00625 | -0.0191 | 127.424
7 | 0.851 | 0.00646 | -0.0188 | 131.7337
7.5 | 0.9053 | 0.00671 | -0.0185 | 134.918
8 | 0.9594 | 0.00697 | -0.0182 | 137.6471
8.5 | 1.0129 | 0.00725 | -0.0177 | 139.7103
9 | 1.0657 | 0.00754 | -0.0172 | 141.3395
9.5 | 1.1182 | 0.00784 | -0.0166 | 142.6276
10 | 1.1699 | 0.00815 | -0.0158 | 143.546
10.5 | 1.2209 | 0.00848 | -0.015 | 143.9741
11 | 1.2738 | 0.00883 | -0.0146 | 144.2582
11.5 | 1.33 | 0.00922 | -0.015 | 144.2516
12 | 1.3854 | 0.00961 | -0.0154 | 144.1623
12.5 | 1.4403 | 0.01003 | -0.0156 | 143.5992
13 | 1.4916 | 0.01045 | -0.0151 | 142.7368
13.5 | 1.5386 | 0.01087 | -0.0137 | 141.5455
14 | 1.5866 | 0.01132 | -0.0126 | 140.159
14.5 | 1.6343 | 0.01179 | -0.0115 | 138.6175
15 | 1.6813 | 0.01229 | -0.0103 | 136.8023
15.5 | 1.7271 | 0.01282 | -0.0089 | 134.7192
16 | 1.7715 | 0.01341 | -0.0074 | 132.1029
16.5 | 1.8142 | 0.01405 | -0.0056 | 129.1246
17 | 1.8546 | 0.01476 | -0.0035 | 125.6504
17.5 | 1.8895 | 0.01555 | -0.0005 | 121.5113
18 | 1.9194 | 0.01638 | 0.0034 | 117.1795
18.5 | 1.9476 | 0.01736 | 0.0073 | 112.1889
19 | 1.9738 | 0.01846 | 0.0111 | 106.9231
19.5 | 1.9982 | 0.0197 | 0.0149 | 101.4315
20 | 2.0197 | 0.02113 | 0.0188 | 95.5845

## 147. Re 20M Mach 0.10 (1)
BIGFOIL.COM POLAR EXPORT
rcsc2
RC-SC2 |  |  |  | Cl Max: | 1.17 | at alpha= | 13.5 | deg
JavaFoil+Calcfoil stall+Eppler ext transition |  |  |  | L/D Max: | 114.619 | at alpha= | 8.5 | deg
Re: | 20000000 |  |  | Cd Min: | 0.00408 | at alpha= | 2.5 | deg
Mach: | 0.1 |  |  | Cl=0 at alpha= | -0.725 | deg
|  |  |  | @ Cl=0.1, Cd= | 0.0061203
|  |  |  | @ Cl=0.4, Cd= | 0.0041005
|  |  |  | @ Cl=0.6, Cd= | 0.0068791
alpha (deg) | Cl | Cd | Cm | Cl/Cd
-18 | -0.757 | 0.10993 | -0.001 | -6.887
-17.5 | -0.792 | 0.08441 | -0.001 | -9.388
-17 | -0.799 | 0.08829 | -0.002 | -9.055
-16.5 | -0.829 | 0.07084 | -0.002 | -11.699
-16 | -0.876 | 0.04528 | -0.003 | -19.351
-15.5 | -0.851 | 0.06489 | -0.003 | -13.119
-15 | -0.916 | 0.03254 | -0.004 | -28.167
-14.5 | -0.968 | 0.01851 | -0.004 | -52.266
-14 | -0.986 | 0.01555 | -0.005 | -63.407
-13.5 | -0.996 | 0.01396 | -0.005 | -71.393
-13 | -1 | 0.01295 | -0.006 | -77.228
-12.5 | -0.999 | 0.01101 | -0.007 | -90.75
-12 | -0.99 | 0.01069 | -0.007 | -92.617
-11.5 | -0.977 | 0.00999 | -0.008 | -97.785
-11 | -0.959 | 0.01087 | -0.008 | -88.24
-10.5 | -0.939 | 0.01043 | -0.009 | -89.981
-10 | -0.914 | 0.01006 | -0.009 | -90.858
-9.5 | -0.886 | 0.00961 | -0.01 | -92.213
-9 | -0.854 | 0.00931 | -0.01 | -91.677
-8.5 | -0.819 | 0.0081 | -0.011 | -101.074
-8 | -0.78 | 0.00784 | -0.011 | -99.491
-7.5 | -0.739 | 0.00761 | -0.012 | -96.995
-7 | -0.694 | 0.00746 | -0.012 | -93.085
-6.5 | -0.647 | 0.00722 | -0.013 | -89.637
-6 | -0.598 | 0.00765 | -0.014 | -78.182
-5.5 | -0.547 | 0.00748 | -0.014 | -73.055
-5 | -0.493 | 0.00733 | -0.015 | -67.345
-4.5 | -0.439 | 0.00706 | -0.015 | -62.132
-4 | -0.383 | 0.00419 | -0.016 | -91.457
-3.5 | -0.326 | 0.00672 | -0.016 | -48.515
-3 | -0.269 | 0.00415 | -0.017 | -64.651
-2.5 | -0.21 | 0.00416 | -0.018 | -50.532
-2 | -0.151 | 0.0042 | -0.018 | -35.988
-1.5 | -0.092 | 0.00421 | -0.019 | -21.868
-1 | -0.033 | 0.00417 | -0.019 | -7.819
-0.5 | 0.027 | 0.0041 | -0.02 | 6.589
0 | 0.087 | 0.00609 | -0.021 | 14.28
0.5 | 0.147 | 0.00623 | -0.021 | 23.522
1 | 0.206 | 0.00639 | -0.022 | 32.301
1.5 | 0.266 | 0.00654 | -0.023 | 40.593
2 | 0.325 | 0.00668 | -0.023 | 48.602
2.5 | 0.383 | 0.00408 | -0.024 | 93.828
3 | 0.441 | 0.00415 | -0.024 | 106.392
3.5 | 0.498 | 0.00658 | -0.025 | 75.799
4 | 0.555 | 0.00674 | -0.026 | 82.384
4.5 | 0.61 | 0.00691 | -0.026 | 88.269
5 | 0.664 | 0.00704 | -0.027 | 94.407
5.5 | 0.717 | 0.0073 | -0.027 | 98.205
6 | 0.768 | 0.00747 | -0.028 | 102.693
6.5 | 0.816 | 0.0077 | -0.029 | 106.024
7 | 0.863 | 0.00786 | -0.029 | 109.824
7.5 | 0.907 | 0.00911 | -0.03 | 99.601
8 | 0.949 | 0.00939 | -0.031 | 100.999
8.5 | 0.987 | 0.00861 | -0.031 | 114.619
9 | 1.023 | 0.01007 | -0.032 | 101.578
9.5 | 1.055 | 0.00921 | -0.032 | 114.611
10 | 1.084 | 0.00952 | -0.033 | 113.868
10.5 | 1.109 | 0.00991 | -0.034 | 111.964
11 | 1.131 | 0.01145 | -0.034 | 98.785
11.5 | 1.149 | 0.01194 | -0.035 | 96.213
12 | 1.163 | 0.01104 | -0.035 | 105.381
12.5 | 1.166 | 0.01305 | -0.036 | 89.351
13 | 1.169 | 0.01346 | -0.036 | 86.837
13.5 | 1.17 | 0.01429 | -0.037 | 81.899
14 | 1.168 | 0.01507 | -0.037 | 77.498
14.5 | 1.161 | 0.01613 | -0.038 | 71.996
15 | 1.152 | 0.01689 | -0.038 | 68.228
15.5 | 1.103 | 0.02507 | -0.037 | 44.003
16 | 1.058 | 0.03638 | -0.036 | 29.078
16.5 | 1.063 | 0.03111 | -0.037 | 34.17
17 | 1.021 | 0.04301 | -0.036 | 23.737
17.5 | 0.947 | 0.08022 | -0.032 | 11.809
18 | 0.93 | 0.0839 | -0.033 | 11.083
18.5 | 0.907 | 0.09176 | -0.033 | 9.882

## 148. Re 20M Mach 0.10 (2)
BIGFOIL.COM POLAR EXPORT
rcsc2
RC-SC2 |  |  |  | Cl Max: | 2.0214 | at alpha= | 20 | deg
XFOIL ncrit=9 |  |  |  | L/D Max: | 143.751 | at alpha= | 11.5 | deg
Re: | 20000000 |  |  | Cd Min: | 0.02295 | at alpha= | 20 | deg
Mach: | 0.1 |  |  | Cl=0 at alpha= | -0.73618 | deg
|  |  |  | @ Cl=0.1, Cd= | 0.0057658
|  |  |  | @ Cl=0.4, Cd= | 0.0056608
|  |  |  | @ Cl=0.6, Cd= | 0.0057406
alpha (deg) | Cl | Cd | Cm | Cl/Cd
-20 | -1.9163 | 0.02237 | -0.0599 | -85.6638
-19.5 | -1.8956 | 0.02072 | -0.0563 | -91.4865
-19 | -1.8712 | 0.01939 | -0.0525 | -96.5034
-18.5 | -1.8441 | 0.0183 | -0.0485 | -100.7705
-18 | -1.8149 | 0.01734 | -0.0444 | -104.6655
-17.5 | -1.7764 | 0.01624 | -0.0421 | -109.3842
-17 | -1.7358 | 0.01529 | -0.0399 | -113.5252
-16.5 | -1.6947 | 0.01444 | -0.0375 | -117.3615
-16 | -1.6502 | 0.01363 | -0.0357 | -121.0712
-15.5 | -1.6041 | 0.0129 | -0.0341 | -124.3488
-15 | -1.5563 | 0.01223 | -0.0327 | -127.2527
-14.5 | -1.5072 | 0.01158 | -0.0316 | -130.1554
-14 | -1.4569 | 0.01098 | -0.0306 | -132.6867
-13.5 | -1.4058 | 0.01044 | -0.0297 | -134.6552
-13 | -1.3536 | 0.00996 | -0.029 | -135.9036
-12.5 | -1.3008 | 0.00953 | -0.0284 | -136.4953
-12 | -1.2476 | 0.00913 | -0.0278 | -136.6484
-11.5 | -1.194 | 0.00876 | -0.0273 | -136.3014
-11 | -1.1397 | 0.0084 | -0.0269 | -135.6786
-10.5 | -1.0849 | 0.00806 | -0.0266 | -134.603
-9.5 | -0.9745 | 0.00741 | -0.0261 | -131.5115
-9 | -0.9189 | 0.00711 | -0.0259 | -129.2405
-8.5 | -0.8636 | 0.0068 | -0.0256 | -127
-8 | -0.8079 | 0.0065 | -0.0254 | -124.2923
-7.5 | -0.7517 | 0.00621 | -0.0253 | -121.0467
-7 | -0.6958 | 0.00595 | -0.0251 | -116.9412
-6.5 | -0.6396 | 0.00572 | -0.025 | -111.8182
-6 | -0.5833 | 0.00556 | -0.0249 | -104.9101
-5.5 | -0.5268 | 0.00542 | -0.0248 | -97.1956
-5 | -0.4716 | 0.00539 | -0.0245 | -87.4954
-4.5 | -0.4163 | 0.00537 | -0.0242 | -77.5233
-4 | -0.3613 | 0.00539 | -0.0239 | -67.0315
-3.5 | -0.3052 | 0.00538 | -0.0238 | -56.7286
-3 | -0.249 | 0.00534 | -0.0236 | -46.6292
-2.5 | -0.1945 | 0.0055 | -0.0232 | -35.3636
-1.5 | -0.0853 | 0.00578 | -0.0225 | -14.7578
-1 | -0.0296 | 0.00578 | -0.0223 | -5.1211
-0.5 | 0.0265 | 0.00577 | -0.0222 | 4.5927
0 | 0.0823 | 0.00574 | -0.022 | 14.338
0.5 | 0.1372 | 0.00582 | -0.0217 | 23.5739
1 | 0.1921 | 0.00582 | -0.0214 | 33.0069
1.5 | 0.2479 | 0.00583 | -0.0212 | 42.5214
2 | 0.3034 | 0.00575 | -0.021 | 52.7652
2.5 | 0.3578 | 0.00563 | -0.0207 | 63.5524
3 | 0.4126 | 0.00567 | -0.0204 | 72.769
3.5 | 0.4681 | 0.00569 | -0.0202 | 82.2671
4 | 0.5232 | 0.00568 | -0.0199 | 92.1127
4.5 | 0.5783 | 0.00569 | -0.0196 | 101.6344
5 | 0.6341 | 0.00582 | -0.0194 | 108.9519
5.5 | 0.6901 | 0.00595 | -0.0192 | 115.9832
6 | 0.7458 | 0.00609 | -0.0191 | 122.4631
6.5 | 0.8014 | 0.00627 | -0.0188 | 127.815
7.5 | 0.9113 | 0.00675 | -0.0181 | 135.0074
8 | 0.9659 | 0.00702 | -0.0177 | 137.5926
8.5 | 1.0199 | 0.00731 | -0.0172 | 139.5212
10.5 | 1.2303 | 0.00857 | -0.014 | 143.5589
11 | 1.2843 | 0.00894 | -0.0135 | 143.6577
11.5 | 1.3412 | 0.00933 | -0.0138 | 143.7513
12 | 1.3974 | 0.00974 | -0.014 | 143.4702
12.5 | 1.4531 | 0.01018 | -0.0141 | 142.7407
13 | 1.504 | 0.01061 | -0.0131 | 141.7531
13.5 | 1.5522 | 0.01106 | -0.0116 | 140.3436
14 | 1.6011 | 0.01154 | -0.0103 | 138.7435
14.5 | 1.6494 | 0.01205 | -0.0089 | 136.8797
15 | 1.6968 | 0.0126 | -0.0074 | 134.6667
15.5 | 1.7427 | 0.01321 | -0.0057 | 131.9228
16 | 1.787 | 0.01388 | -0.0038 | 128.7464
16.5 | 1.8293 | 0.01461 | -0.0015 | 125.2088
17 | 1.8682 | 0.0154 | 0.0013 | 121.3117
17.5 | 1.8995 | 0.01626 | 0.0054 | 116.8204
18 | 1.9293 | 0.01722 | 0.0096 | 112.0383
18.5 | 1.9565 | 0.01835 | 0.0138 | 106.6213
19 | 1.9813 | 0.01965 | 0.018 | 100.8295
19.5 | 2.0029 | 0.02118 | 0.0222 | 94.5656
20 | 2.0214 | 0.02295 | 0.0264 | 88.0784

## 149. Re 20M Mach 0.25 (1)
BIGFOIL.COM POLAR EXPORT
rcsc2
RC-SC2 |  |  |  | Cl Max: | 1.077 | at alpha= | 11 | deg
JavaFoil+Calcfoil stall+Eppler ext transition |  |  |  | L/D Max: | 111.035 | at alpha= | 8.5 | deg
Re: | 20000000 |  |  | Cd Min: | 0.00403 | at alpha= | 1 | deg
Mach: | 0.25 |  |  | Cl=0 at alpha= | -0.72951 | deg
|  |  |  | @ Cl=0.1, Cd= | 0.006106
|  |  |  | @ Cl=0.4, Cd= | 0.0063453
|  |  |  | @ Cl=0.6, Cd= | 0.0069175
alpha (deg) | Cl | Cd | Cm | Cl/Cd
-16 | -0.504 | 0.09598 | -0.002 | -5.25
-15.5 | -0.543 | 0.09673 | -0.002 | -5.615
-15 | -0.586 | 0.08677 | -0.003 | -6.754
-14.5 | -0.625 | 0.07856 | -0.003 | -7.955
-14 | -0.675 | 0.0595 | -0.004 | -11.34
-13.5 | -0.709 | 0.05248 | -0.005 | -13.51
-13 | -0.821 | 0.01626 | -0.006 | -50.5
-12.5 | -0.839 | 0.01626 | -0.006 | -51.627
-12 | -0.868 | 0.01377 | -0.007 | -63.058
-11.5 | -0.889 | 0.01221 | -0.008 | -72.775
-11 | -0.891 | 0.01034 | -0.008 | -86.173
-10.5 | -0.887 | 0.0112 | -0.009 | -79.204
-10 | -0.877 | 0.01063 | -0.009 | -82.496
-9.5 | -0.861 | 0.01017 | -0.01 | -84.605
-9 | -0.839 | 0.00972 | -0.01 | -86.274
-8.5 | -0.811 | 0.00841 | -0.011 | -96.439
-8 | -0.779 | 0.00806 | -0.012 | -96.666
-7.5 | -0.742 | 0.00782 | -0.012 | -94.922
-7 | -0.701 | 0.00755 | -0.013 | -92.871
-6.5 | -0.656 | 0.00739 | -0.013 | -88.843
-6 | -0.608 | 0.00776 | -0.014 | -78.375
-5.5 | -0.557 | 0.00756 | -0.015 | -73.719
-5 | -0.504 | 0.00739 | -0.015 | -68.215
-4.5 | -0.449 | 0.00722 | -0.016 | -62.216
-4 | -0.393 | 0.00409 | -0.016 | -95.949
-3.5 | -0.335 | 0.00799 | -0.017 | -41.849
-3 | -0.276 | 0.00545 | -0.018 | -50.604
-2.5 | -0.216 | 0.00408 | -0.018 | -52.919
-2 | -0.155 | 0.00643 | -0.019 | -24.16
-1.5 | -0.095 | 0.00807 | -0.019 | -11.709
-1 | -0.033 | 0.00592 | -0.02 | -5.654
-0.5 | 0.028 | 0.00598 | -0.021 | 4.646
0 | 0.089 | 0.00609 | -0.021 | 14.656
0.5 | 0.151 | 0.00618 | -0.022 | 24.379
1 | 0.212 | 0.00403 | -0.023 | 52.606
1.5 | 0.273 | 0.00657 | -0.023 | 41.51
2 | 0.333 | 0.00672 | -0.024 | 49.641
2.5 | 0.394 | 0.00633 | -0.024 | 62.208
3 | 0.453 | 0.00648 | -0.025 | 69.911
3.5 | 0.512 | 0.00663 | -0.026 | 77.197
4 | 0.569 | 0.00684 | -0.026 | 83.225
4.5 | 0.625 | 0.00698 | -0.027 | 89.527
5 | 0.68 | 0.00712 | -0.028 | 95.479
5.5 | 0.732 | 0.00729 | -0.028 | 100.417
6 | 0.783 | 0.00759 | -0.029 | 103.157
6.5 | 0.83 | 0.00873 | -0.029 | 95.108
7 | 0.875 | 0.009 | -0.03 | 97.235
7.5 | 0.916 | 0.00931 | -0.031 | 98.481
8 | 0.954 | 0.00962 | -0.031 | 99.166
8.5 | 0.987 | 0.00889 | -0.032 | 111.035
9 | 1.016 | 0.01032 | -0.033 | 98.463
9.5 | 1.039 | 0.00962 | -0.033 | 108.062
10 | 1.058 | 0.01006 | -0.034 | 105.137
10.5 | 1.07 | 0.0105 | -0.034 | 101.964
11 | 1.077 | 0.01099 | -0.035 | 97.937
11.5 | 1.07 | 0.01294 | -0.035 | 82.725
12 | 1.061 | 0.01359 | -0.036 | 78.059
12.5 | 1.047 | 0.01446 | -0.036 | 72.384
13 | 1.025 | 0.01566 | -0.037 | 65.475
13.5 | 0.998 | 0.01665 | -0.037 | 59.924
14 | 0.955 | 0.01936 | -0.037 | 49.349
14.5 | 0.884 | 0.0299 | -0.036 | 29.562
15 | 0.836 | 0.03526 | -0.036 | 23.711
15.5 | 0.732 | 0.0797 | -0.03 | 9.186
16 | 0.695 | 0.07878 | -0.031 | 8.821

## 150. Re 20M Mach 0.25 (2)
BIGFOIL.COM POLAR EXPORT
rcsc2
RC-SC2 |  |  |  | Cl Max: | 1.8852 | at alpha= | 17.5 | deg
XFOIL ncrit=9 |  |  |  | L/D Max: | 141.149 | at alpha= | 10 | deg
Re: | 20000000 |  |  | Cd Min: | 0.14472 | at alpha= | -20 | deg
Mach: | 0.25 |  |  | Cl=0 at alpha= | -0.73316 | deg
|  |  |  | @ Cl=0.1, Cd= | 0.005782
|  |  |  | @ Cl=0.4, Cd= | 0.0057012
|  |  |  | @ Cl=0.6, Cd= | 0.0057682
alpha (deg) | Cl | Cd | Cm | Cl/Cd
-20 | -1.1446 | 0.14472 | -0.0086 | -7.9091
-19.5 | -1.4018 | 0.09736 | -0.0426 | -14.3981
-19 | -1.5675 | 0.06529 | -0.0651 | -24.0083
-18.5 | -1.6326 | 0.04814 | -0.0781 | -33.9136
-18 | -1.6665 | 0.03784 | -0.0833 | -44.0407
-17.5 | -1.7058 | 0.0296 | -0.083 | -57.6284
-17 | -1.7249 | 0.02449 | -0.0781 | -70.4328
-16.5 | -1.7245 | 0.02126 | -0.0714 | -81.1148
-16 | -1.7094 | 0.01901 | -0.0643 | -89.9211
-15.5 | -1.6776 | 0.01718 | -0.0587 | -97.6484
-15 | -1.6355 | 0.01566 | -0.0544 | -104.4381
-14.5 | -1.5878 | 0.01439 | -0.0507 | -110.3405
-14 | -1.5362 | 0.01329 | -0.0476 | -115.5907
-13.5 | -1.4823 | 0.01235 | -0.0449 | -120.0243
-13 | -1.4268 | 0.01153 | -0.0424 | -123.7467
-12.5 | -1.3702 | 0.0108 | -0.0403 | -126.8704
-12 | -1.3129 | 0.01017 | -0.0384 | -129.0954
-11.5 | -1.2551 | 0.0096 | -0.0366 | -130.7396
-11 | -1.1965 | 0.0091 | -0.0351 | -131.4835
-10.5 | -1.1375 | 0.00864 | -0.0339 | -131.6551
-10 | -1.0782 | 0.00821 | -0.0328 | -131.3276
-9.5 | -1.0187 | 0.00783 | -0.0318 | -130.1022
-9 | -0.9593 | 0.00746 | -0.0309 | -128.5925
-8.5 | -0.9001 | 0.00713 | -0.0301 | -126.2412
-8 | -0.8409 | 0.0068 | -0.0294 | -123.6618
-7.5 | -0.7817 | 0.00644 | -0.0288 | -121.382
-7 | -0.7226 | 0.00615 | -0.0282 | -117.4959
-6.5 | -0.6636 | 0.00587 | -0.0277 | -113.0494
-6 | -0.6047 | 0.00566 | -0.0273 | -106.8375
-5.5 | -0.5458 | 0.0055 | -0.0269 | -99.2364
-5 | -0.4877 | 0.00542 | -0.0264 | -89.9815
-4.5 | -0.4301 | 0.0054 | -0.0259 | -79.6481
-4 | -0.373 | 0.0054 | -0.0254 | -69.0741
-3.5 | -0.3151 | 0.00539 | -0.0251 | -58.4601
-3 | -0.2569 | 0.00535 | -0.0248 | -48.0187
-2.5 | -0.2007 | 0.00551 | -0.0243 | -36.4247
-2 | -0.1445 | 0.00567 | -0.0238 | -25.485
-1.5 | -0.088 | 0.0058 | -0.0233 | -15.1724
-1 | -0.0309 | 0.00579 | -0.023 | -5.3368
-0.5 | 0.027 | 0.0058 | -0.0228 | 4.6552
0 | 0.0845 | 0.00576 | -0.0226 | 14.6701
0.5 | 0.141 | 0.00584 | -0.0222 | 24.1438
1.5 | 0.255 | 0.00586 | -0.0215 | 43.5154
2 | 0.3121 | 0.00577 | -0.0212 | 54.0901
2.5 | 0.368 | 0.00569 | -0.0207 | 64.6749
3 | 0.4249 | 0.00571 | -0.0203 | 74.4133
3.5 | 0.4822 | 0.00574 | -0.0199 | 84.007
4 | 0.5392 | 0.00571 | -0.0195 | 94.4308
4.5 | 0.5966 | 0.00576 | -0.019 | 103.5764
5.5 | 0.7131 | 0.00604 | -0.0183 | 118.0629
6 | 0.7712 | 0.00621 | -0.0178 | 124.1868
6.5 | 0.8293 | 0.00644 | -0.0172 | 128.7733
7 | 0.887 | 0.00669 | -0.0165 | 132.5859
7.5 | 0.9448 | 0.00698 | -0.0158 | 135.3582
8 | 1.0022 | 0.00731 | -0.0148 | 137.0999
8.5 | 1.0593 | 0.00762 | -0.0138 | 139.0157
9 | 1.1159 | 0.00795 | -0.0125 | 140.3648
9.5 | 1.1719 | 0.00832 | -0.0111 | 140.8534
10 | 1.228 | 0.0087 | -0.0095 | 141.1494
10.5 | 1.2828 | 0.00911 | -0.0076 | 140.8123
12 | 1.4656 | 0.01065 | -0.0054 | 137.615
12.5 | 1.5227 | 0.01126 | -0.0036 | 135.2309
13 | 1.5743 | 0.01189 | -0.0007 | 132.4054
13.5 | 1.6264 | 0.01262 | 0.0022 | 128.8748
14 | 1.6773 | 0.01344 | 0.0053 | 124.7991
14.5 | 1.726 | 0.01438 | 0.0088 | 120.0278
15 | 1.7717 | 0.01545 | 0.0128 | 114.6731
15.5 | 1.8102 | 0.0166 | 0.018 | 109.0482
16 | 1.8391 | 0.01801 | 0.0244 | 102.1155
16.5 | 1.8623 | 0.0198 | 0.031 | 94.0556
17 | 1.8778 | 0.02207 | 0.0378 | 85.0838
17.5 | 1.8852 | 0.025 | 0.0443 | 75.408
18 | 1.8831 | 0.02888 | 0.05 | 65.2043
18.5 | 1.8704 | 0.03412 | 0.054 | 54.8183
19 | 1.847 | 0.04133 | 0.0552 | 44.6891
19.5 | 1.8129 | 0.05135 | 0.0521 | 35.3048
20 | 1.7638 | 0.06517 | 0.0442 | 27.0646

## 151. Re 20M Mach 0.50 (1)
BIGFOIL.COM POLAR EXPORT
rcsc2
RC-SC2 |  |  |  | Cl Max: | 1.117 | at alpha= | 20 | deg
JavaFoil+Calcfoil stall+Eppler ext transition |  |  |  | L/D Max: | 91.508 | at alpha= | 6 | deg
Re: | 20000000 |  |  | Cd Min: | 0.0072 | at alpha= | -2.5 | deg
Mach: | 0.5 |  |  | Cl=0 at alpha= | -0.72794 | deg
|  |  |  | @ Cl=0.1, Cd= | 0.00807
|  |  |  | @ Cl=0.4, Cd= | 0.0081688
|  |  |  | @ Cl=0.6, Cd= | 0.0077905
alpha (deg) | Cl | Cd | Cm | Cl/Cd
-20 | -1.059 | 0.18852 | 0 | -5.618
-19.5 | -1.031 | 0.18338 | 0 | -5.625
-19 | -1.004 | 0.18128 | 0 | -5.536
-18.5 | -0.976 | 0.1773 | -0.001 | -5.505
-18 | -0.949 | 0.16448 | -0.001 | -5.771
-17.5 | -0.922 | 0.15882 | -0.001 | -5.806
-17 | -0.895 | 0.15672 | -0.002 | -5.712
-16.5 | -0.868 | 0.13926 | -0.002 | -6.236
-16 | -0.841 | 0.13131 | -0.002 | -6.403
-15.5 | -0.813 | 0.12526 | -0.002 | -6.488
-15 | -0.786 | 0.11681 | -0.003 | -6.728
-14.5 | -0.76 | 0.10196 | -0.003 | -7.455
-14 | -0.733 | 0.09521 | -0.003 | -7.699
-13.5 | -0.706 | 0.09113 | -0.004 | -7.744
-13 | -0.677 | 0.08845 | -0.004 | -7.658
-12.5 | -0.652 | 0.07924 | -0.004 | -8.223
-12 | -0.626 | 0.07374 | -0.005 | -8.488
-11.5 | -0.594 | 0.07961 | -0.005 | -7.463
-11 | -0.567 | 0.07325 | -0.005 | -7.748
-10.5 | -0.539 | 0.06979 | -0.005 | -7.728
-10 | -0.52 | 0.05747 | -0.007 | -9.044
-9.5 | -0.563 | 0.01826 | -0.01 | -30.847
-9 | -0.559 | 0.01246 | -0.012 | -44.814
-8.5 | -0.527 | 0.01171 | -0.012 | -45.036
-8 | -0.407 | 0.0471 | -0.008 | -8.636
-7.5 | -0.46 | 0.00995 | -0.014 | -46.231
-7 | -0.426 | 0.00925 | -0.014 | -46.09
-6.5 | -0.532 | 0.00879 | -0.015 | -60.488
-6 | -0.591 | 0.00854 | -0.016 | -69.26
-5.5 | -0.575 | 0.00923 | -0.016 | -62.26
-5 | -0.536 | 0.00894 | -0.017 | -60.023
-4.5 | -0.487 | 0.00881 | -0.018 | -55.229
-4 | -0.43 | 0.00776 | -0.018 | -55.483
-3.5 | -0.369 | 0.00732 | -0.019 | -50.489
-3 | -0.306 | 0.00829 | -0.02 | -36.856
-2.5 | -0.24 | 0.0072 | -0.02 | -33.341
-2 | -0.173 | 0.00831 | -0.021 | -20.834
-1.5 | -0.105 | 0.00786 | -0.022 | -13.422
-1 | -0.037 | 0.00768 | -0.022 | -4.864
-0.5 | 0.031 | 0.00762 | -0.023 | 4.07
0 | 0.1 | 0.00807 | -0.024 | 12.374
0.5 | 0.168 | 0.0077 | -0.024 | 21.86
1 | 0.237 | 0.00786 | -0.025 | 30.109
1.5 | 0.305 | 0.00829 | -0.026 | 36.771
2 | 0.372 | 0.00801 | -0.027 | 46.444
2.5 | 0.439 | 0.00839 | -0.027 | 52.297
3 | 0.504 | 0.00771 | -0.028 | 65.317
3.5 | 0.567 | 0.00784 | -0.029 | 72.33
4 | 0.627 | 0.00775 | -0.029 | 80.906
4.5 | 0.684 | 0.008 | -0.03 | 85.489
5 | 0.734 | 0.0082 | -0.031 | 89.53
5.5 | 0.776 | 0.00873 | -0.032 | 88.953
6 | 0.804 | 0.00879 | -0.032 | 91.508
6.5 | 0.805 | 0.00939 | -0.033 | 85.656
7 | 0.716 | 0.01133 | -0.034 | 63.189
7.5 | 0.556 | 0.01019 | -0.034 | 54.618
8 | 0.59 | 0.01088 | -0.035 | 54.202
8.5 | 0.512 | 0.0504 | -0.023 | 10.159
9 | 0.649 | 0.01352 | -0.036 | 47.994
9.5 | 0.666 | 0.01681 | -0.036 | 39.647
10 | 0.6 | 0.05501 | -0.026 | 10.912
10.5 | 0.617 | 0.06675 | -0.023 | 9.237
11 | 0.641 | 0.07423 | -0.023 | 8.637
11.5 | 0.666 | 0.08176 | -0.022 | 8.145
12 | 0.695 | 0.07938 | -0.024 | 8.75
12.5 | 0.719 | 0.08651 | -0.023 | 8.316
13 | 0.747 | 0.09152 | -0.024 | 8.162
13.5 | 0.772 | 0.10052 | -0.024 | 7.682
14 | 0.8 | 0.10105 | -0.025 | 7.92
14.5 | 0.826 | 0.1088 | -0.025 | 7.592
15 | 0.852 | 0.11661 | -0.026 | 7.307
15.5 | 0.88 | 0.12298 | -0.027 | 7.152
16 | 0.906 | 0.12863 | -0.027 | 7.045
16.5 | 0.932 | 0.14197 | -0.028 | 6.563
17 | 0.958 | 0.15186 | -0.028 | 6.307
17.5 | 0.984 | 0.16775 | -0.029 | 5.864
18 | 1.011 | 0.16861 | -0.029 | 5.993
18.5 | 1.038 | 0.17698 | -0.03 | 5.864
19 | 1.064 | 0.18082 | -0.031 | 5.887
19.5 | 1.091 | 0.1866 | -0.031 | 5.847
20 | 1.117 | 0.19185 | -0.032 | 5.825

## 152. Re 20M Mach 0.50 (2)
BIGFOIL.COM POLAR EXPORT
rcsc2
RC-SC2 |  |  |  | Cl Max: | 1.1086 | at alpha= | 8 | deg
XFOIL ncrit=9 |  |  |  | L/D Max: | 128.324 | at alpha= | 6.5 | deg
Re: | 20000000 |  |  | Cd Min: | 0.25653 | at alpha= | -20 | deg
Mach: | 0.5 |  |  | Cl=0 at alpha= | -0.72009 | deg
|  |  |  | @ Cl=0.1, Cd= | 0.0058965
|  |  |  | @ Cl=0.4, Cd= | 0.005872
|  |  |  | @ Cl=0.6, Cd= | 0.005945
alpha (deg) | Cl | Cd | Cm | Cl/Cd
-20 | -0.8536 | 0.25653 | 0.0541 | -3.3275
-19.5 | -0.8339 | 0.2481 | 0.0488 | -3.3611
-19 | -0.8142 | 0.23974 | 0.0436 | -3.3962
-18.5 | -0.7929 | 0.23229 | 0.0389 | -3.4134
-18 | -0.7728 | 0.22438 | 0.0341 | -3.4442
-17.5 | -0.7575 | 0.21461 | 0.0286 | -3.5297
-17 | -0.7398 | 0.20624 | 0.0238 | -3.5871
-16.5 | -0.7239 | 0.19753 | 0.0189 | -3.6648
-16 | -0.7051 | 0.18979 | 0.0146 | -3.7152
-15.5 | -0.6882 | 0.18165 | 0.0102 | -3.7886
-15 | -0.6767 | 0.17223 | 0.0054 | -3.929
-14.5 | -0.6703 | 0.16204 | 0.0002 | -4.1366
-14 | -0.6604 | 0.153 | -0.0043 | -4.3163
-13.5 | -0.6641 | 0.14147 | -0.0101 | -4.6943
-13 | -0.6588 | 0.13186 | -0.0152 | -4.9962
-12.5 | -0.6591 | 0.12217 | -0.0199 | -5.3949
-11.5 | -0.6797 | 0.1008 | -0.0304 | -6.7431
-11 | -0.6952 | 0.08976 | -0.0365 | -7.7451
-10.5 | -0.7111 | 0.07886 | -0.0429 | -9.0172
-10 | -0.7279 | 0.06743 | -0.0507 | -10.7949
-9.5 | -0.7371 | 0.05248 | -0.066 | -14.0454
-9 | -0.7646 | 0.04135 | -0.0742 | -18.4909
-8.5 | -0.8015 | 0.03351 | -0.0714 | -23.9182
-8 | -0.8318 | 0.02463 | -0.0657 | -33.7718
-7.5 | -0.8504 | 0.01566 | -0.0577 | -54.304
-7 | -0.8267 | 0.00999 | -0.0504 | -82.7528
-6.5 | -0.7723 | 0.00749 | -0.0449 | -103.1108
-6 | -0.7042 | 0.00655 | -0.0413 | -107.5115
-5.5 | -0.6334 | 0.00605 | -0.0387 | -104.6942
-5 | -0.5629 | 0.00575 | -0.0366 | -97.8957
-4.5 | -0.4937 | 0.00557 | -0.0348 | -88.6355
-4 | -0.426 | 0.00552 | -0.0332 | -77.1739
-3.5 | -0.3598 | 0.00552 | -0.0317 | -65.1812
-2.5 | -0.2271 | 0.00551 | -0.0295 | -41.216
-2 | -0.1647 | 0.00575 | -0.0281 | -28.6435
-1.5 | -0.1009 | 0.0059 | -0.0271 | -17.1017
-1 | -0.0365 | 0.00593 | -0.0262 | -6.1551
-0.5 | 0.0287 | 0.00592 | -0.0256 | 4.848
0 | 0.0941 | 0.00589 | -0.025 | 15.9762
0.5 | 0.1574 | 0.00596 | -0.0241 | 26.4094
1 | 0.2208 | 0.00601 | -0.0231 | 36.7388
1.5 | 0.286 | 0.00598 | -0.0225 | 47.8261
2 | 0.3497 | 0.00588 | -0.0215 | 59.4728
2.5 | 0.4129 | 0.00587 | -0.0202 | 70.3407
3 | 0.4784 | 0.00587 | -0.0192 | 81.4991
3.5 | 0.5447 | 0.00592 | -0.0181 | 92.0101
4 | 0.611 | 0.00595 | -0.0167 | 102.6891
4.5 | 0.6791 | 0.00608 | -0.0153 | 111.6941
5 | 0.7485 | 0.00633 | -0.0137 | 118.2464
5.5 | 0.8177 | 0.00657 | -0.0116 | 124.4597
6 | 0.8878 | 0.00694 | -0.0092 | 127.9251
6.5 | 0.9573 | 0.00746 | -0.0061 | 128.3244
7 | 1.0239 | 0.00836 | -0.0019 | 122.4761
7.5 | 1.0795 | 0.01033 | 0.0043 | 104.5015
8 | 1.1086 | 0.0144 | 0.0132 | 76.9861
8.5 | 1.1051 | 0.02018 | 0.0244 | 54.7621
9 | 1.0799 | 0.02697 | 0.0347 | 40.0408
9.5 | 1.0344 | 0.03372 | 0.044 | 30.6762
10 | 0.9922 | 0.04229 | 0.0457 | 23.4618
10.5 | 0.9588 | 0.05421 | 0.0376 | 17.6868
11 | 0.9401 | 0.07037 | 0.0248 | 13.3594
11.5 | 0.9194 | 0.08289 | 0.0169 | 11.0918
12 | 0.8985 | 0.09469 | 0.0101 | 9.4889
12.5 | 0.8788 | 0.10637 | 0.0037 | 8.2617
13 | 0.86 | 0.11832 | -0.0029 | 7.2684