## index
index | Re | Mach | Datasource
1 | 50000 | 0 | JavaFoil+Calcfoil stall+Eppler ext transition
2 | 50000 | 0 | XFOIL ncrit=9
3 | 50000 | 0.1 | JavaFoil+Calcfoil stall+Eppler ext transition
4 | 50000 | 0.1 | XFOIL ncrit=9
5 | 50000 | 0.25 | JavaFoil+Calcfoil stall+Eppler ext transition
6 | 50000 | 0.25 | XFOIL ncrit=9
7 | 50000 | 0.5 | JavaFoil+Calcfoil stall+Eppler ext transition
8 | 50000 | 0.5 | XFOIL ncrit=9
9 | 100000 | 0 | JavaFoil+Calcfoil stall+Eppler ext transition
10 | 100000 | 0 | XFOIL ncrit=9
11 | 100000 | 0.1 | JavaFoil+Calcfoil stall+Eppler ext transition
12 | 100000 | 0.1 | XFOIL ncrit=9
13 | 100000 | 0.25 | JavaFoil+Calcfoil stall+Eppler ext transition
14 | 100000 | 0.25 | XFOIL ncrit=9
15 | 100000 | 0.5 | JavaFoil+Calcfoil stall+Eppler ext transition
16 | 100000 | 0.5 | XFOIL ncrit=9
17 | 250000 | 0 | JavaFoil+Calcfoil stall+Eppler ext transition
18 | 250000 | 0 | XFOIL ncrit=9
19 | 250000 | 0.1 | JavaFoil+Calcfoil stall+Eppler ext transition
20 | 250000 | 0.1 | XFOIL ncrit=9
21 | 250000 | 0.25 | JavaFoil+Calcfoil stall+Eppler ext transition
22 | 250000 | 0.25 | XFOIL ncrit=9
23 | 250000 | 0.5 | JavaFoil+Calcfoil stall+Eppler ext transition
24 | 250000 | 0.5 | XFOIL ncrit=9
25 | 500000 | 0 | JavaFoil+Calcfoil stall+Eppler ext transition
26 | 500000 | 0 | XFOIL ncrit=9
27 | 500000 | 0.1 | JavaFoil+Calcfoil stall+Eppler ext transition
28 | 500000 | 0.1 | XFOIL ncrit=9
29 | 500000 | 0.25 | JavaFoil+Calcfoil stall+Eppler ext transition
30 | 500000 | 0.25 | XFOIL ncrit=9
31 | 500000 | 0.5 | JavaFoil+Calcfoil stall+Eppler ext transition
32 | 500000 | 0.5 | XFOIL ncrit=9
33 | 750000 | 0 | JavaFoil+Calcfoil stall+Eppler ext transition
34 | 750000 | 0 | XFOIL ncrit=9
35 | 750000 | 0.1 | JavaFoil+Calcfoil stall+Eppler ext transition
36 | 750000 | 0.1 | XFOIL ncrit=9
37 | 750000 | 0.25 | JavaFoil+Calcfoil stall+Eppler ext transition
38 | 750000 | 0.25 | XFOIL ncrit=9
39 | 750000 | 0.5 | JavaFoil+Calcfoil stall+Eppler ext transition
40 | 750000 | 0.5 | XFOIL ncrit=9
41 | 1000000 | 0 | JavaFoil+Calcfoil stall+Eppler ext transition
42 | 1000000 | 0 | XFOIL ncrit=9
43 | 1000000 | 0.1 | JavaFoil+Calcfoil stall+Eppler ext transition
44 | 1000000 | 0.1 | XFOIL ncrit=9
45 | 1000000 | 0.25 | JavaFoil+Calcfoil stall+Eppler ext transition
46 | 1000000 | 0.25 | XFOIL ncrit=9
47 | 1000000 | 0.5 | JavaFoil+Calcfoil stall+Eppler ext transition
48 | 1000000 | 0.5 | XFOIL ncrit=9
49 | 2000000 | 0 | JavaFoil+Calcfoil stall+Eppler ext transition
50 | 2000000 | 0 | XFOIL ncrit=9
51 | 2000000 | 0.1 | JavaFoil+Calcfoil stall+Eppler ext transition
52 | 2000000 | 0.1 | XFOIL ncrit=9
53 | 2000000 | 0.25 | JavaFoil+Calcfoil stall+Eppler ext transition
54 | 2000000 | 0.25 | XFOIL ncrit=9
55 | 2000000 | 0.5 | JavaFoil+Calcfoil stall+Eppler ext transition
56 | 2000000 | 0.5 | XFOIL ncrit=9
57 | 3000000 | 0 | JavaFoil+Calcfoil stall+Eppler ext transition
58 | 3000000 | 0 | XFOIL ncrit=9
59 | 3000000 | 0.1 | JavaFoil+Calcfoil stall+Eppler ext transition
60 | 3000000 | 0.1 | XFOIL ncrit=9
61 | 3000000 | 0.25 | JavaFoil+Calcfoil stall+Eppler ext transition
62 | 3000000 | 0.25 | XFOIL ncrit=9
63 | 3000000 | 0.5 | JavaFoil+Calcfoil stall+Eppler ext transition
64 | 3000000 | 0.5 | XFOIL ncrit=9
65 | 4000000 | 0 | JavaFoil+Calcfoil stall+Eppler ext transition
66 | 4000000 | 0 | XFOIL ncrit=9
67 | 4000000 | 0.1 | JavaFoil+Calcfoil stall+Eppler ext transition
68 | 4000000 | 0.1 | XFOIL ncrit=9
69 | 4000000 | 0.25 | JavaFoil+Calcfoil stall+Eppler ext transition
70 | 4000000 | 0.25 | XFOIL ncrit=9
71 | 4000000 | 0.5 | JavaFoil+Calcfoil stall+Eppler ext transition
72 | 4000000 | 0.5 | XFOIL ncrit=9
73 | 5000000 | 0 | JavaFoil+Calcfoil stall+Eppler ext transition
74 | 5000000 | 0 | XFOIL ncrit=9
75 | 5000000 | 0.1 | JavaFoil+Calcfoil stall+Eppler ext transition
76 | 5000000 | 0.1 | XFOIL ncrit=9
77 | 5000000 | 0.25 | JavaFoil+Calcfoil stall+Eppler ext transition
78 | 5000000 | 0.25 | XFOIL ncrit=9
79 | 5000000 | 0.5 | JavaFoil+Calcfoil stall+Eppler ext transition
80 | 5000000 | 0.5 | XFOIL ncrit=9
81 | 6000000 | 0 | JavaFoil+Calcfoil stall+Eppler ext transition
82 | 6000000 | 0 | XFOIL ncrit=9
83 | 6000000 | 0.1 | JavaFoil+Calcfoil stall+Eppler ext transition
84 | 6000000 | 0.1 | XFOIL ncrit=9
85 | 6000000 | 0.25 | JavaFoil+Calcfoil stall+Eppler ext transition
86 | 6000000 | 0.25 | XFOIL ncrit=9
87 | 6000000 | 0.5 | JavaFoil+Calcfoil stall+Eppler ext transition
88 | 6000000 | 0.5 | XFOIL ncrit=9
89 | 7000000 | 0 | JavaFoil+Calcfoil stall+Eppler ext transition
90 | 7000000 | 0 | XFOIL ncrit=9
91 | 7000000 | 0.1 | JavaFoil+Calcfoil stall+Eppler ext transition
92 | 7000000 | 0.1 | XFOIL ncrit=9
93 | 7000000 | 0.25 | JavaFoil+Calcfoil stall+Eppler ext transition
94 | 7000000 | 0.25 | XFOIL ncrit=9
95 | 7000000 | 0.5 | JavaFoil+Calcfoil stall+Eppler ext transition
96 | 7000000 | 0.5 | XFOIL ncrit=9
97 | 8000000 | 0 | JavaFoil+Calcfoil stall+Eppler ext transition
98 | 8000000 | 0 | XFOIL ncrit=9
99 | 8000000 | 0.1 | JavaFoil+Calcfoil stall+Eppler ext transition
100 | 8000000 | 0.1 | XFOIL ncrit=9
101 | 8000000 | 0.25 | JavaFoil+Calcfoil stall+Eppler ext transition
102 | 8000000 | 0.25 | XFOIL ncrit=9
103 | 8000000 | 0.5 | JavaFoil+Calcfoil stall+Eppler ext transition
104 | 8000000 | 0.5 | XFOIL ncrit=9
105 | 10000000 | 0 | JavaFoil+Calcfoil stall+Eppler ext transition
106 | 10000000 | 0 | XFOIL ncrit=9
107 | 10000000 | 0.1 | JavaFoil+Calcfoil stall+Eppler ext transition
108 | 10000000 | 0.1 | XFOIL ncrit=9
109 | 10000000 | 0.25 | JavaFoil+Calcfoil stall+Eppler ext transition
110 | 10000000 | 0.25 | XFOIL ncrit=9
111 | 10000000 | 0.5 | JavaFoil+Calcfoil stall+Eppler ext transition
112 | 10000000 | 0.5 | XFOIL ncrit=9
113 | 12000000 | 0 | JavaFoil+Calcfoil stall+Eppler ext transition
114 | 12000000 | 0 | XFOIL ncrit=9
115 | 12000000 | 0.1 | JavaFoil+Calcfoil stall+Eppler ext transition
116 | 12000000 | 0.1 | XFOIL ncrit=9
117 | 12000000 | 0.25 | JavaFoil+Calcfoil stall+Eppler ext transition
118 | 12000000 | 0.25 | XFOIL ncrit=9
119 | 12000000 | 0.5 | JavaFoil+Calcfoil stall+Eppler ext transition
120 | 12000000 | 0.5 | XFOIL ncrit=9
121 | 14000000 | 0 | JavaFoil+Calcfoil stall+Eppler ext transition
122 | 14000000 | 0 | XFOIL ncrit=9
123 | 14000000 | 0.1 | JavaFoil+Calcfoil stall+Eppler ext transition
124 | 14000000 | 0.1 | XFOIL ncrit=9
125 | 14000000 | 0.25 | JavaFoil+Calcfoil stall+Eppler ext transition
126 | 14000000 | 0.25 | XFOIL ncrit=9
127 | 14000000 | 0.5 | JavaFoil+Calcfoil stall+Eppler ext transition
128 | 14000000 | 0.5 | XFOIL ncrit=9
129 | 16000000 | 0 | JavaFoil+Calcfoil stall+Eppler ext transition
130 | 16000000 | 0 | XFOIL ncrit=9
131 | 16000000 | 0.1 | JavaFoil+Calcfoil stall+Eppler ext transition
132 | 16000000 | 0.1 | XFOIL ncrit=9
133 | 16000000 | 0.25 | JavaFoil+Calcfoil stall+Eppler ext transition
134 | 16000000 | 0.25 | XFOIL ncrit=9
135 | 16000000 | 0.5 | JavaFoil+Calcfoil stall+Eppler ext transition
136 | 16000000 | 0.5 | XFOIL ncrit=9
137 | 18000000 | 0 | JavaFoil+Calcfoil stall+Eppler ext transition
138 | 18000000 | 0 | XFOIL ncrit=9
139 | 18000000 | 0.1 | JavaFoil+Calcfoil stall+Eppler ext transition
140 | 18000000 | 0.1 | XFOIL ncrit=9
141 | 18000000 | 0.25 | JavaFoil+Calcfoil stall+Eppler ext transition
142 | 18000000 | 0.25 | XFOIL ncrit=9
143 | 18000000 | 0.5 | JavaFoil+Calcfoil stall+Eppler ext transition
144 | 18000000 | 0.5 | XFOIL ncrit=9
145 | 20000000 | 0 | JavaFoil+Calcfoil stall+Eppler ext transition
146 | 20000000 | 0 | XFOIL ncrit=9
147 | 20000000 | 0.1 | JavaFoil+Calcfoil stall+Eppler ext transition
148 | 20000000 | 0.1 | XFOIL ncrit=9
149 | 20000000 | 0.25 | JavaFoil+Calcfoil stall+Eppler ext transition
150 | 20000000 | 0.25 | XFOIL ncrit=9
151 | 20000000 | 0.5 | JavaFoil+Calcfoil stall+Eppler ext transition
152 | 20000000 | 0.5 | XFOIL ncrit=9

## 1. Re 50k Mach 0.00 (1)
BIGFOIL.COM POLAR EXPORT
GA 30-619
GA 30-619 |  |  |  | Cl Max: | 2.077 | at alpha= | 18 | deg
JavaFoil+Calcfoil stall+Eppler ext transition |  |  |  | L/D Max: | 38.086 | at alpha= | 6.5 | deg
Re: | 50000 |  |  | Cd Min: | 0.02103 | at alpha= | -1.5 | deg
Mach: | 0 |  |  | Cl=0 at alpha= | -4.0714 | deg
|  |  |  | @ Cl=0.1, Cd= | 0.021407
|  |  |  | @ Cl=0.4, Cd= | 0.021112
|  |  |  | @ Cl=0.6, Cd= | 0.024228
alpha (deg) | Cl | Cd | Cm | Cl/Cd
-20 | -1.059 | 0.2486 | -0.028 | -4.261
-19.5 | -1.056 | 0.23907 | -0.028 | -4.416
-19 | -1.05 | 0.22528 | -0.028 | -4.661
-18.5 | -1.042 | 0.212 | -0.028 | -4.916
-18 | -1.032 | 0.20077 | -0.029 | -5.143
-17.5 | -1.021 | 0.19409 | -0.03 | -5.26
-17 | -1.006 | 0.18179 | -0.03 | -5.536
-16.5 | -0.99 | 0.17131 | -0.03 | -5.78
-16 | -0.972 | 0.16388 | -0.031 | -5.929
-15.5 | -0.95 | 0.15315 | -0.031 | -6.205
-15 | -0.927 | 0.1457 | -0.032 | -6.364
-14.5 | -0.902 | 0.13643 | -0.032 | -6.608
-14 | -0.874 | 0.13026 | -0.033 | -6.709
-13.5 | -0.844 | 0.12235 | -0.033 | -6.896
-13 | -0.812 | 0.11482 | -0.034 | -7.07
-12.5 | -0.778 | 0.10879 | -0.035 | -7.15
-12 | -0.741 | 0.10213 | -0.035 | -7.259
-11.5 | -0.704 | 0.09586 | -0.036 | -7.34
-11 | -0.664 | 0.09004 | -0.037 | -7.375
-10.5 | -0.623 | 0.08533 | -0.038 | -7.297
-10 | -0.58 | 0.0799 | -0.039 | -7.262
-9.5 | -0.536 | 0.07521 | -0.04 | -7.129
-9 | -0.491 | 0.07076 | -0.041 | -6.936
-8.5 | -0.445 | 0.06646 | -0.043 | -6.693
-8 | -0.398 | 0.06236 | -0.044 | -6.378
-7.5 | -0.35 | 0.05877 | -0.045 | -5.948
-7 | -0.301 | 0.05488 | -0.047 | -5.49
-6.5 | -0.253 | 0.05018 | -0.052 | -5.051
-6 | -0.207 | 0.04283 | -0.058 | -4.839
-5.5 | -0.16 | 0.03419 | -0.065 | -4.685
-5 | -0.115 | 0.02367 | -0.076 | -4.858
-4.5 | -0.054 | 0.02207 | -0.078 | -2.467
-4 | 0.009 | 0.02175 | -0.079 | 0.402
-3.5 | 0.072 | 0.02146 | -0.079 | 3.364
-3 | 0.136 | 0.02134 | -0.08 | 6.363
-2.5 | 0.2 | 0.02121 | -0.081 | 9.405
-2 | 0.263 | 0.02116 | -0.081 | 12.447
-1.5 | 0.327 | 0.02103 | -0.082 | 15.549
-1 | 0.39 | 0.02109 | -0.082 | 18.512
-0.5 | 0.454 | 0.02123 | -0.083 | 21.382
0 | 0.491 | 0.02363 | -0.083 | 20.782
0.5 | 0.55 | 0.02394 | -0.084 | 22.969
1 | 0.609 | 0.02428 | -0.084 | 25.075
1.5 | 0.669 | 0.02467 | -0.085 | 27.124
2 | 0.729 | 0.02501 | -0.086 | 29.162
2.5 | 0.789 | 0.02538 | -0.087 | 31.087
3 | 0.852 | 0.02588 | -0.088 | 32.899
3.5 | 0.913 | 0.02664 | -0.089 | 34.258
4 | 0.971 | 0.02746 | -0.089 | 35.362
4.5 | 1.029 | 0.02863 | -0.09 | 35.946
5 | 1.087 | 0.02947 | -0.09 | 36.885
5.5 | 1.145 | 0.03044 | -0.091 | 37.617
6 | 1.203 | 0.03167 | -0.092 | 37.981
6.5 | 1.259 | 0.03305 | -0.092 | 38.086
7 | 1.314 | 0.03478 | -0.093 | 37.785
7.5 | 1.368 | 0.03638 | -0.093 | 37.616
8 | 1.422 | 0.03818 | -0.094 | 37.247
8.5 | 1.475 | 0.03946 | -0.094 | 37.371
9 | 1.526 | 0.04191 | -0.095 | 36.41
9.5 | 1.576 | 0.0441 | -0.095 | 35.743
10 | 1.626 | 0.04558 | -0.096 | 35.664
10.5 | 1.673 | 0.04898 | -0.096 | 34.152
11 | 1.718 | 0.05103 | -0.096 | 33.676
11.5 | 1.763 | 0.05403 | -0.097 | 32.639
12 | 1.807 | 0.05735 | -0.097 | 31.512
12.5 | 1.851 | 0.06082 | -0.097 | 30.439
13 | 1.889 | 0.06468 | -0.097 | 29.213
13.5 | 1.923 | 0.06968 | -0.097 | 27.603
14 | 1.956 | 0.07435 | -0.097 | 26.303
14.5 | 1.985 | 0.07938 | -0.097 | 25.006
15 | 2.011 | 0.0851 | -0.097 | 23.634
15.5 | 2.033 | 0.09092 | -0.097 | 22.362
16 | 2.051 | 0.09802 | -0.096 | 20.929
16.5 | 2.062 | 0.10702 | -0.095 | 19.264
17 | 2.068 | 0.11652 | -0.094 | 17.749
17.5 | 2.074 | 0.12681 | -0.093 | 16.355
18 | 2.077 | 0.13779 | -0.092 | 15.076
18.5 | 2.076 | 0.14978 | -0.09 | 13.861
19 | 2.074 | 0.16151 | -0.089 | 12.841
19.5 | 2.072 | 0.17315 | -0.088 | 11.968
20 | 2.065 | 0.18752 | -0.086 | 11.013

## 2. Re 50k Mach 0.00 (2)
BIGFOIL.COM POLAR EXPORT
GA 30-619
GA 30-619 |  |  |  | Cl Max: | 0.7842 | at alpha= | 20 | deg
XFOIL ncrit=9 |  |  |  | L/D Max: | 3.5293 | at alpha= | 15.5 | deg
Re: | 50000 |  |  | Cd Min: | 0.22811 | at alpha= | 20 | deg
Mach: | 0 |  |  | Cl=0 at alpha= | 2.5939 | deg
|  |  |  | @ Cl=0.1, Cd= | 0.077331
|  |  |  | @ Cl=0.4, Cd= | 0.12061
|  |  |  | @ Cl=0.6, Cd= | 0.17276
alpha (deg) | Cl | Cd | Cm | Cl/Cd
-10 | -0.3458 | 0.14743 | -0.0159 | -2.3455
-9.5 | -0.3561 | 0.14485 | -0.0129 | -2.4584
-9 | -0.3578 | 0.13992 | -0.0104 | -2.5572
-8.5 | -0.4054 | 0.13941 | -0.0076 | -2.908
-8 | -0.3762 | 0.13255 | -0.0048 | -2.8382
-7.5 | -0.4064 | 0.12905 | -0.0019 | -3.1492
-7 | -0.4442 | 0.12695 | 0.0021 | -3.499
-6 | -0.683 | 0.083 | -0.0137 | -8.2289
-5.5 | -0.7046 | 0.07082 | -0.0135 | -9.9492
-5 | -0.7068 | 0.06137 | -0.0118 | -11.517
-4.5 | -0.6844 | 0.0586 | -0.009 | -11.6792
-4 | -0.6656 | 0.05367 | -0.0066 | -12.4017
-3.5 | -0.6405 | 0.05074 | -0.0041 | -12.6232
-3 | -0.6121 | 0.04913 | -0.0017 | -12.4588
-2.5 | -0.5831 | 0.04778 | 0.0006 | -12.2039
-2 | -0.5532 | 0.04694 | 0.0029 | -11.7853
-1.5 | -0.5231 | 0.04668 | 0.0051 | -11.2061
-1 | -0.4714 | 0.04829 | 0.0036 | -9.7619
-0.5 | -0.4147 | 0.0503 | 0.0012 | -8.2445
0 | -0.3584 | 0.0523 | -0.001 | -6.8528
0.5 | -0.2933 | 0.05449 | -0.005 | -5.3826
1 | -0.1205 | 0.05987 | -0.0312 | -2.0127
1.5 | -0.0788 | 0.06243 | -0.0331 | -1.2622
2 | -0.0451 | 0.06445 | -0.0328 | -0.69977
2.5 | -0.0068 | 0.06733 | -0.0332 | -0.101
3 | 0.0294 | 0.07044 | -0.0333 | 0.41738
3.5 | 0.0642 | 0.07369 | -0.0333 | 0.87122
4 | 0.0985 | 0.07717 | -0.0332 | 1.2764
4.5 | 0.1376 | 0.08136 | -0.0339 | 1.6912
5 | 0.1783 | 0.08575 | -0.0348 | 2.0793
5.5 | 0.2209 | 0.09043 | -0.0358 | 2.4428
6 | 0.2387 | 0.09289 | -0.0341 | 2.5697
6.5 | 0.2577 | 0.09596 | -0.0328 | 2.6855
7 | 0.2753 | 0.09936 | -0.0316 | 2.7707
7.5 | 0.2965 | 0.10325 | -0.031 | 2.8717
8 | 0.3189 | 0.10753 | -0.0308 | 2.9657
8.5 | 0.3474 | 0.11248 | -0.0312 | 3.0885
9 | 0.3876 | 0.11847 | -0.0325 | 3.2717
9.5 | 0.4146 | 0.12312 | -0.0327 | 3.3674
10 | 0.4233 | 0.12638 | -0.0317 | 3.3494
10.5 | 0.4367 | 0.13048 | -0.0315 | 3.3469
11 | 0.4522 | 0.13503 | -0.0316 | 3.3489
11.5 | 0.4716 | 0.13996 | -0.0321 | 3.3695
12 | 0.4957 | 0.14539 | -0.0329 | 3.4095
12.5 | 0.5329 | 0.1523 | -0.0342 | 3.499
14 | 0.5706 | 0.16469 | -0.0361 | 3.4647
14.5 | 0.5869 | 0.16977 | -0.0373 | 3.457
15 | 0.617 | 0.17665 | -0.0387 | 3.4928
15.5 | 0.6442 | 0.18253 | -0.04 | 3.5293
16 | 0.6462 | 0.18523 | -0.0414 | 3.4886
16.5 | 0.6583 | 0.18998 | -0.0432 | 3.4651
17 | 0.6883 | 0.1975 | -0.0448 | 3.4851
17.5 | 0.7071 | 0.2021 | -0.0464 | 3.4988
18 | 0.7109 | 0.20531 | -0.0488 | 3.4626
18.5 | 0.7302 | 0.2114 | -0.0509 | 3.4541
19 | 0.7588 | 0.21828 | -0.0525 | 3.4763
19.5 | 0.7596 | 0.2206 | -0.0556 | 3.4433
20 | 0.7842 | 0.22811 | -0.0576 | 3.4378

## 3. Re 50k Mach 0.10 (1)
BIGFOIL.COM POLAR EXPORT
GA 30-619
GA 30-619 |  |  |  | Cl Max: | 2.067 | at alpha= | 17.5 | deg
JavaFoil+Calcfoil stall+Eppler ext transition |  |  |  | L/D Max: | 37.91 | at alpha= | 6.5 | deg
Re: | 50000 |  |  | Cd Min: | 0.0212 | at alpha= | -2 | deg
Mach: | 0.1 |  |  | Cl=0 at alpha= | -4.0703 | deg
|  |  |  | @ Cl=0.1, Cd= | 0.021503
|  |  |  | @ Cl=0.4, Cd= | 0.021288
|  |  |  | @ Cl=0.6, Cd= | 0.024324
alpha (deg) | Cl | Cd | Cm | Cl/Cd
-20 | -1.033 | 0.25163 | -0.028 | -4.105
-19.5 | -1.032 | 0.24504 | -0.028 | -4.212
-19 | -1.029 | 0.229 | -0.029 | -4.495
-18.5 | -1.024 | 0.21645 | -0.029 | -4.732
-18 | -1.017 | 0.21 | -0.029 | -4.842
-17.5 | -1.007 | 0.19703 | -0.03 | -5.112
-17 | -0.995 | 0.18481 | -0.03 | -5.385
-16.5 | -0.981 | 0.17305 | -0.03 | -5.666
-16 | -0.964 | 0.16555 | -0.031 | -5.822
-15.5 | -0.944 | 0.15802 | -0.031 | -5.976
-15 | -0.923 | 0.14705 | -0.032 | -6.273
-14.5 | -0.898 | 0.13747 | -0.032 | -6.533
-14 | -0.872 | 0.13135 | -0.033 | -6.635
-13.5 | -0.842 | 0.12168 | -0.033 | -6.923
-13 | -0.811 | 0.11565 | -0.034 | -7.014
-12.5 | -0.778 | 0.10943 | -0.034 | -7.107
-12 | -0.742 | 0.10357 | -0.035 | -7.164
-11.5 | -0.705 | 0.09681 | -0.037 | -7.277
-11 | -0.665 | 0.09121 | -0.037 | -7.294
-10.5 | -0.624 | 0.08556 | -0.038 | -7.298
-10 | -0.582 | 0.08037 | -0.038 | -7.239
-9.5 | -0.538 | 0.07563 | -0.04 | -7.111
-9 | -0.493 | 0.07113 | -0.041 | -6.928
-8.5 | -0.447 | 0.0668 | -0.043 | -6.685
-8 | -0.399 | 0.06269 | -0.044 | -6.366
-7.5 | -0.351 | 0.05917 | -0.045 | -5.93
-7 | -0.303 | 0.05506 | -0.048 | -5.497
-6.5 | -0.255 | 0.05035 | -0.052 | -5.056
-6 | -0.207 | 0.04414 | -0.057 | -4.69
-5.5 | -0.16 | 0.03483 | -0.065 | -4.606
-5 | -0.115 | 0.02405 | -0.076 | -4.779
-4.5 | -0.055 | 0.02217 | -0.079 | -2.468
-4 | 0.009 | 0.02179 | -0.079 | 0.404
-3.5 | 0.073 | 0.02161 | -0.08 | 3.357
-3 | 0.136 | 0.02136 | -0.08 | 6.387
-2.5 | 0.201 | 0.02125 | -0.081 | 9.437
-2 | 0.265 | 0.0212 | -0.082 | 12.482
-1.5 | 0.329 | 0.02121 | -0.082 | 15.493
-1 | 0.392 | 0.02127 | -0.083 | 18.447
-0.5 | 0.456 | 0.02141 | -0.083 | 21.304
0 | 0.493 | 0.02371 | -0.084 | 20.804
0.5 | 0.553 | 0.024 | -0.084 | 23.026
1 | 0.611 | 0.0244 | -0.085 | 25.055
1.5 | 0.672 | 0.02479 | -0.086 | 27.124
2 | 0.733 | 0.02513 | -0.086 | 29.167
2.5 | 0.793 | 0.02552 | -0.087 | 31.066
3 | 0.856 | 0.02605 | -0.088 | 32.85
3.5 | 0.917 | 0.02682 | -0.089 | 34.196
4 | 0.976 | 0.02767 | -0.09 | 35.26
4.5 | 1.034 | 0.02865 | -0.09 | 36.083
5 | 1.092 | 0.02968 | -0.091 | 36.784
5.5 | 1.15 | 0.03069 | -0.092 | 37.484
6 | 1.208 | 0.03193 | -0.092 | 37.839
6.5 | 1.264 | 0.03335 | -0.093 | 37.91
7 | 1.32 | 0.03517 | -0.093 | 37.523
7.5 | 1.374 | 0.03678 | -0.094 | 37.368
8 | 1.428 | 0.03855 | -0.094 | 37.04
8.5 | 1.481 | 0.03987 | -0.095 | 37.129
9 | 1.532 | 0.04239 | -0.095 | 36.141
9.5 | 1.583 | 0.04379 | -0.096 | 36.142
10 | 1.632 | 0.04706 | -0.096 | 34.672
10.5 | 1.679 | 0.04887 | -0.096 | 34.353
11 | 1.724 | 0.05262 | -0.096 | 32.77
11.5 | 1.769 | 0.05498 | -0.097 | 32.176
12 | 1.812 | 0.05815 | -0.097 | 31.168
12.5 | 1.856 | 0.0619 | -0.098 | 29.99
13 | 1.894 | 0.0666 | -0.098 | 28.437
13.5 | 1.927 | 0.07097 | -0.098 | 27.156
14 | 1.958 | 0.07586 | -0.097 | 25.817
14.5 | 1.987 | 0.08107 | -0.097 | 24.515
15 | 2.013 | 0.08697 | -0.097 | 23.141
15.5 | 2.032 | 0.09335 | -0.097 | 21.767
16 | 2.048 | 0.10102 | -0.096 | 20.273
16.5 | 2.055 | 0.11054 | -0.095 | 18.591
17 | 2.062 | 0.12036 | -0.094 | 17.132
17.5 | 2.067 | 0.13027 | -0.093 | 15.865
18 | 2.066 | 0.14267 | -0.091 | 14.477
18.5 | 2.063 | 0.15472 | -0.09 | 13.336
19 | 2.059 | 0.16731 | -0.088 | 12.304
19.5 | 2.055 | 0.17966 | -0.087 | 11.441
20 | 2.048 | 0.19319 | -0.085 | 10.6

## 4. Re 50k Mach 0.10 (2)
BIGFOIL.COM POLAR EXPORT
GA 30-619
GA 30-619 |  |  |  | Cl Max: | 0.7846 | at alpha= | 20 | deg
XFOIL ncrit=9 |  |  |  | L/D Max: | 3.5265 | at alpha= | 13 | deg
Re: | 50000 |  |  | Cd Min: | 0.2286 | at alpha= | 20 | deg
Mach: | 0.1 |  |  | Cl=0 at alpha= | 2.6053 | deg
|  |  |  | @ Cl=0.1, Cd= | 0.077713
|  |  |  | @ Cl=0.4, Cd= | 0.12273
|  |  |  | @ Cl=0.6, Cd= | 0.17336
alpha (deg) | Cl | Cd | Cm | Cl/Cd
-10 | -0.3449 | 0.14823 | -0.0159 | -2.3268
-9.5 | -0.3541 | 0.14556 | -0.013 | -2.4327
-9 | -0.3563 | 0.14067 | -0.0105 | -2.5329
-8.5 | -0.4017 | 0.14008 | -0.0077 | -2.8676
-8 | -0.3741 | 0.13328 | -0.0049 | -2.8069
-7.5 | -0.4051 | 0.12988 | -0.002 | -3.119
-7 | -0.4378 | 0.12756 | 0.0018 | -3.4321
-6 | -0.6844 | 0.08386 | -0.0143 | -8.1612
-5.5 | -0.7013 | 0.07305 | -0.0136 | -9.6003
-5 | -0.7095 | 0.06248 | -0.0122 | -11.3556
-4.5 | -0.6855 | 0.06014 | -0.0092 | -11.3984
-4 | -0.6695 | 0.05428 | -0.007 | -12.3342
-3.5 | -0.6434 | 0.05187 | -0.0045 | -12.4041
-3 | -0.6158 | 0.04994 | -0.002 | -12.3308
-2.5 | -0.587 | 0.04844 | 0.0003 | -12.1181
-2 | -0.557 | 0.04743 | 0.0026 | -11.7436
-1.5 | -0.5267 | 0.04701 | 0.0048 | -11.204
-1 | -0.4734 | 0.04864 | 0.0031 | -9.7327
-0.5 | -0.4159 | 0.05073 | 0.0006 | -8.1983
0 | -0.3586 | 0.05285 | -0.0017 | -6.7852
1 | -0.224 | 0.0571 | -0.0092 | -3.9229
1.5 | -0.0862 | 0.06203 | -0.0323 | -1.3897
2 | -0.0473 | 0.06456 | -0.0328 | -0.73265
2.5 | -0.0076 | 0.06757 | -0.0334 | -0.11248
3 | 0.0285 | 0.07067 | -0.0334 | 0.40328
3.5 | 0.0628 | 0.07388 | -0.0333 | 0.85003
4 | 0.0959 | 0.07726 | -0.0331 | 1.2413
4.5 | 0.1305 | 0.08108 | -0.0332 | 1.6095
5 | 0.1691 | 0.08536 | -0.0338 | 1.981
5.5 | 0.2122 | 0.09017 | -0.035 | 2.3533
6 | 0.2433 | 0.09389 | -0.0347 | 2.5913
7.5 | 0.2972 | 0.10369 | -0.0311 | 2.8662
8 | 0.3182 | 0.10785 | -0.0307 | 2.9504
8.5 | 0.3433 | 0.11255 | -0.0308 | 3.0502
9 | 0.3795 | 0.11828 | -0.0319 | 3.2085
10.5 | 0.4386 | 0.13111 | -0.0316 | 3.3453
11 | 0.4529 | 0.13552 | -0.0316 | 3.3419
11.5 | 0.4711 | 0.14036 | -0.0321 | 3.3564
12 | 0.4932 | 0.14558 | -0.0328 | 3.3878
12.5 | 0.5263 | 0.1521 | -0.034 | 3.4602
13 | 0.5585 | 0.15837 | -0.0351 | 3.5266
13.5 | 0.5636 | 0.16129 | -0.0354 | 3.4943
14 | 0.5721 | 0.16531 | -0.0362 | 3.4608
14.5 | 0.5872 | 0.17027 | -0.0374 | 3.4486
15 | 0.6137 | 0.17667 | -0.0389 | 3.4737
15.5 | 0.6482 | 0.18385 | -0.0402 | 3.5257
16 | 0.6483 | 0.18601 | -0.0416 | 3.4853
16.5 | 0.6595 | 0.19061 | -0.0434 | 3.4599
17 | 0.6862 | 0.19761 | -0.0451 | 3.4725
17.5 | 0.7104 | 0.20327 | -0.0467 | 3.4949
18 | 0.7129 | 0.20608 | -0.0491 | 3.4593
18.5 | 0.7307 | 0.21193 | -0.0513 | 3.4478
19 | 0.7622 | 0.2196 | -0.0528 | 3.4709
19.5 | 0.7618 | 0.22146 | -0.056 | 3.4399
20 | 0.7846 | 0.2286 | -0.0581 | 3.4322

## 5. Re 50k Mach 0.25 (1)
BIGFOIL.COM POLAR EXPORT
GA 30-619
GA 30-619 |  |  |  | Cl Max: | 2.013 | at alpha= | 16 | deg
JavaFoil+Calcfoil stall+Eppler ext transition |  |  |  | L/D Max: | 36.904 | at alpha= | 6.5 | deg
Re: | 50000 |  |  | Cd Min: | 0.02157 | at alpha= | -2 | deg
Mach: | 0.25 |  |  | Cl=0 at alpha= | -4.0703 | deg
|  |  |  | @ Cl=0.1, Cd= | 0.021955
|  |  |  | @ Cl=0.4, Cd= | 0.021658
|  |  |  | @ Cl=0.6, Cd= | 0.024864
alpha (deg) | Cl | Cd | Cm | Cl/Cd
-20 | -0.799 | 0.32271 | -0.028 | -2.475
-19.5 | -0.824 | 0.29378 | -0.028 | -2.803
-19 | -0.845 | 0.28191 | -0.029 | -2.998
-18.5 | -0.863 | 0.26107 | -0.029 | -3.306
-18 | -0.877 | 0.23785 | -0.029 | -3.688
-17.5 | -0.888 | 0.22746 | -0.03 | -3.902
-17 | -0.894 | 0.21684 | -0.03 | -4.123
-16.5 | -0.896 | 0.19598 | -0.03 | -4.572
-16 | -0.894 | 0.18626 | -0.031 | -4.802
-15.5 | -0.889 | 0.17568 | -0.031 | -5.058
-15 | -0.879 | 0.16095 | -0.032 | -5.459
-14.5 | -0.865 | 0.15077 | -0.032 | -5.736
-14 | -0.847 | 0.14015 | -0.033 | -6.046
-13.5 | -0.826 | 0.13191 | -0.033 | -6.261
-13 | -0.801 | 0.12572 | -0.034 | -6.374
-12.5 | -0.773 | 0.11613 | -0.035 | -6.656
-12 | -0.741 | 0.10852 | -0.035 | -6.828
-11.5 | -0.707 | 0.10123 | -0.035 | -6.98
-11 | -0.67 | 0.0953 | -0.037 | -7.027
-10.5 | -0.631 | 0.08988 | -0.038 | -7.019
-10 | -0.589 | 0.084 | -0.039 | -7.017
-9.5 | -0.546 | 0.07823 | -0.04 | -6.985
-9 | -0.501 | 0.07367 | -0.041 | -6.805
-8.5 | -0.455 | 0.06901 | -0.043 | -6.593
-8 | -0.407 | 0.0647 | -0.044 | -6.296
-7.5 | -0.358 | 0.06086 | -0.046 | -5.889
-7 | -0.309 | 0.05695 | -0.047 | -5.424
-6.5 | -0.259 | 0.05309 | -0.05 | -4.873
-6 | -0.21 | 0.04742 | -0.056 | -4.422
-5.5 | -0.161 | 0.03995 | -0.063 | -4.02
-5 | -0.108 | 0.03331 | -0.068 | -3.247
-4.5 | -0.055 | 0.02356 | -0.08 | -2.355
-4 | 0.009 | 0.02231 | -0.081 | 0.405
-3.5 | 0.074 | 0.02203 | -0.082 | 3.381
-3 | 0.14 | 0.02184 | -0.082 | 6.417
-2.5 | 0.206 | 0.02171 | -0.083 | 9.485
-2 | 0.272 | 0.02157 | -0.084 | 12.604
-1.5 | 0.338 | 0.02161 | -0.084 | 15.62
-1 | 0.403 | 0.02166 | -0.085 | 18.609
-0.5 | 0.469 | 0.02184 | -0.085 | 21.455
0 | 0.506 | 0.02427 | -0.086 | 20.836
0.5 | 0.567 | 0.02461 | -0.086 | 23.024
1 | 0.628 | 0.02508 | -0.087 | 25.029
1.5 | 0.69 | 0.02577 | -0.088 | 26.776
2 | 0.752 | 0.02601 | -0.089 | 28.899
2.5 | 0.814 | 0.02649 | -0.089 | 30.725
3 | 0.88 | 0.02688 | -0.091 | 32.726
3.5 | 0.94 | 0.02781 | -0.091 | 33.806
4 | 1 | 0.02878 | -0.092 | 34.759
4.5 | 1.059 | 0.02981 | -0.093 | 35.536
5 | 1.12 | 0.03103 | -0.093 | 36.09
5.5 | 1.179 | 0.03227 | -0.094 | 36.541
6 | 1.237 | 0.03355 | -0.095 | 36.879
6.5 | 1.294 | 0.03508 | -0.095 | 36.904
7 | 1.351 | 0.03712 | -0.096 | 36.384
7.5 | 1.406 | 0.03888 | -0.096 | 36.156
8 | 1.46 | 0.04084 | -0.096 | 35.745
8.5 | 1.513 | 0.04307 | -0.097 | 35.125
9 | 1.565 | 0.04437 | -0.097 | 35.268
9.5 | 1.615 | 0.04791 | -0.098 | 33.716
10 | 1.664 | 0.05068 | -0.098 | 32.824
10.5 | 1.71 | 0.05289 | -0.098 | 32.325
11 | 1.754 | 0.05705 | -0.099 | 30.751
11.5 | 1.798 | 0.05986 | -0.099 | 30.034
12 | 1.842 | 0.06385 | -0.099 | 28.852
12.5 | 1.879 | 0.069 | -0.099 | 27.234
13 | 1.913 | 0.07395 | -0.099 | 25.868
13.5 | 1.942 | 0.07934 | -0.099 | 24.475
14 | 1.968 | 0.08527 | -0.099 | 23.082
14.5 | 1.989 | 0.09227 | -0.098 | 21.552
15 | 2.002 | 0.1003 | -0.098 | 19.959
15.5 | 2.011 | 0.10911 | -0.097 | 18.427
16 | 2.013 | 0.11978 | -0.095 | 16.803
16.5 | 2.012 | 0.13085 | -0.094 | 15.376
17 | 2.005 | 0.14396 | -0.092 | 13.928
17.5 | 1.995 | 0.15768 | -0.09 | 12.653
18 | 1.984 | 0.17163 | -0.088 | 11.56
18.5 | 1.968 | 0.18641 | -0.086 | 10.558
19 | 1.948 | 0.20156 | -0.084 | 9.663
19.5 | 1.927 | 0.21643 | -0.082 | 8.902
20 | 1.903 | 0.23246 | -0.08 | 8.188

## 6. Re 50k Mach 0.25 (2)
BIGFOIL.COM POLAR EXPORT
GA 30-619
GA 30-619 |  |  |  | Cl Max: | -0.0932 | at alpha= | 1.5 | deg
XFOIL ncrit=9 |  |  |  | L/D Max: | -1.4726 | at alpha= | 1.5 | deg
Re: | 50000 |  |  | Cd Min: | 0.15244 | at alpha= | -10 | deg
Mach: | 0.25 |  |  | Cl=0 at alpha= | -99 | deg
|  |  |  | @ Cl=0.1, Cd= | 0.06329
|  |  |  | @ Cl=0.4, Cd= | 0.06329
|  |  |  | @ Cl=0.6, Cd= | 0.06329
alpha (deg) | Cl | Cd | Cm | Cl/Cd
-10 | -0.3395 | 0.15244 | -0.0161 | -2.2271
-9.5 | -0.3454 | 0.14948 | -0.0133 | -2.3107
-9 | -0.3486 | 0.14472 | -0.0109 | -2.4088
-8.5 | -0.3857 | 0.14382 | -0.0082 | -2.6818
-8 | -0.364 | 0.13722 | -0.0056 | -2.6527
-7.5 | -0.3993 | 0.13437 | -0.0028 | -2.9716
-7 | -0.4094 | 0.13087 | 0.0006 | -3.1283
-6.5 | -0.3917 | 0.12486 | 0.0009 | -3.1371
-6 | -0.579 | 0.10625 | -0.0064 | -5.4494
-5.5 | -0.6805 | 0.08416 | -0.0136 | -8.0858
-5 | -0.6987 | 0.07358 | -0.013 | -9.4958
-4.5 | -0.6845 | 0.06943 | -0.0098 | -9.8589
-4 | -0.6781 | 0.06202 | -0.0084 | -10.9336
-3.5 | -0.6594 | 0.05734 | -0.0061 | -11.4998
-3 | -0.6365 | 0.05337 | -0.0039 | -11.9262
-2.5 | -0.6083 | 0.05127 | -0.0015 | -11.8646
-2 | -0.5783 | 0.04995 | 0.0009 | -11.5776
-1.5 | -0.5425 | 0.04959 | 0.0024 | -10.9397
-1 | -0.4815 | 0.05134 | -0.0003 | -9.3787
-0.5 | -0.4202 | 0.05391 | -0.0028 | -7.7945
0.5 | -0.3197 | 0.05606 | -0.0048 | -5.7028
1 | -0.2603 | 0.05757 | -0.0073 | -4.5215
1.5 | -0.0932 | 0.06329 | -0.0329 | -1.4726

## 7. Re 50k Mach 0.50 (1)
BIGFOIL.COM POLAR EXPORT
GA 30-619
GA 30-619 |  |  |  | Cl Max: | 1.808 | at alpha= | 11 | deg
JavaFoil+Calcfoil stall+Eppler ext transition |  |  |  | L/D Max: | 32.571 | at alpha= | 4.5 | deg
Re: | 50000 |  |  | Cd Min: | 0.02358 | at alpha= | -1.5 | deg
Mach: | 0.5 |  |  | Cl=0 at alpha= | -4.0714 | deg
|  |  |  | @ Cl=0.1, Cd= | 0.024849
|  |  |  | @ Cl=0.4, Cd= | 0.023615
|  |  |  | @ Cl=0.6, Cd= | 0.027334
alpha (deg) | Cl | Cd | Cm | Cl/Cd
-20 | -0.94 | 0.50054 | -0.043 | -1.879
-19.5 | -0.909 | 0.4393 | -0.042 | -2.068
-19 | -0.879 | 0.42732 | -0.041 | -2.057
-18.5 | -0.85 | 0.41145 | -0.041 | -2.066
-18 | -0.821 | 0.40337 | -0.042 | -2.036
-17.5 | -0.793 | 0.3984 | -0.042 | -1.99
-17 | -0.764 | 0.40127 | -0.042 | -1.903
-16.5 | -0.735 | 0.39323 | -0.043 | -1.869
-16 | -0.706 | 0.40847 | -0.043 | -1.728
-15.5 | -0.676 | 0.36936 | -0.043 | -1.83
-15 | -0.644 | 0.35011 | -0.04 | -1.841
-14.5 | -0.615 | 0.3188 | -0.04 | -1.93
-14 | -0.586 | 0.31464 | -0.039 | -1.863
-13.5 | -0.557 | 0.30176 | -0.039 | -1.845
-13 | -0.528 | 0.29529 | -0.039 | -1.787
-12.5 | -0.498 | 0.29702 | -0.039 | -1.678
-12 | -0.469 | 0.29201 | -0.039 | -1.607
-11.5 | -0.439 | 0.24 | -0.036 | -1.828
-11 | -0.409 | 0.23478 | -0.035 | -1.743
-10.5 | -0.38 | 0.22383 | -0.035 | -1.697
-10 | -0.497 | 0.13399 | -0.037 | -3.708
-9.5 | -0.521 | 0.10859 | -0.038 | -4.8
-9 | -0.502 | 0.09518 | -0.04 | -5.279
-8.5 | -0.47 | 0.08502 | -0.041 | -5.524
-8 | -0.429 | 0.07738 | -0.043 | -5.545
-7.5 | -0.383 | 0.07047 | -0.046 | -5.439
-7 | -0.333 | 0.06544 | -0.048 | -5.092
-6.5 | -0.281 | 0.06087 | -0.05 | -4.61
-6 | -0.226 | 0.05701 | -0.052 | -3.958
-5.5 | -0.169 | 0.05297 | -0.055 | -3.198
-5 | -0.112 | 0.04845 | -0.06 | -2.315
-4.5 | -0.054 | 0.04197 | -0.068 | -1.276
-4 | 0.009 | 0.03418 | -0.077 | 0.263
-3.5 | 0.082 | 0.02517 | -0.089 | 3.253
-3 | 0.156 | 0.02385 | -0.091 | 6.553
-2.5 | 0.23 | 0.02362 | -0.092 | 9.731
-2 | 0.303 | 0.02359 | -0.093 | 12.866
-1.5 | 0.377 | 0.02358 | -0.093 | 15.979
-1 | 0.45 | 0.02369 | -0.094 | 18.993
-0.5 | 0.523 | 0.02392 | -0.094 | 21.862
0 | 0.56 | 0.02709 | -0.095 | 20.67
0.5 | 0.629 | 0.02751 | -0.096 | 22.882
1 | 0.698 | 0.02813 | -0.097 | 24.82
1.5 | 0.766 | 0.02916 | -0.098 | 26.273
2 | 0.839 | 0.02946 | -0.099 | 28.492
2.5 | 0.907 | 0.03044 | -0.1 | 29.798
3 | 0.974 | 0.03155 | -0.101 | 30.853
3.5 | 1.039 | 0.03281 | -0.101 | 31.678
4 | 1.106 | 0.03435 | -0.102 | 32.19
4.5 | 1.172 | 0.03597 | -0.103 | 32.571
5 | 1.236 | 0.03796 | -0.103 | 32.552
5.5 | 1.298 | 0.04004 | -0.104 | 32.427
6 | 1.359 | 0.04227 | -0.104 | 32.151
6.5 | 1.419 | 0.045 | -0.105 | 31.523
7 | 1.476 | 0.04778 | -0.105 | 30.887
7.5 | 1.531 | 0.05135 | -0.105 | 29.808
8 | 1.584 | 0.05501 | -0.106 | 28.788
8.5 | 1.633 | 0.05922 | -0.106 | 27.571
9 | 1.678 | 0.06376 | -0.106 | 26.325
9.5 | 1.722 | 0.06806 | -0.106 | 25.308
10 | 1.761 | 0.07427 | -0.106 | 23.715
10.5 | 1.793 | 0.08222 | -0.106 | 21.803
11 | 1.808 | 0.09032 | -0.105 | 20.013
11.5 | 1.801 | 0.10256 | -0.103 | 17.556
12 | 1.787 | 0.11663 | -0.1 | 15.321
12.5 | 1.754 | 0.13558 | -0.096 | 12.934
13 | 1.691 | 0.15873 | -0.09 | 10.65
13.5 | 1.551 | 0.18947 | -0.077 | 8.187
14 | 1.053 | 0.27502 | -0.059 | 3.828
14.5 | 1.083 | 0.34203 | -0.064 | 3.167
15 | 1.113 | 0.35073 | -0.067 | 3.173
15.5 | 1.145 | 0.42248 | -0.072 | 2.711
16 | 1.173 | 0.42702 | -0.073 | 2.748

## 8. Re 50k Mach 0.50 (2)
BIGFOIL.COM POLAR EXPORT
GA 30-619
GA 30-619 |  |  |  | Cl Max: | 0.8538 | at alpha= | 20 | deg
XFOIL ncrit=9 |  |  |  | L/D Max: | 3.3324 | at alpha= | 16.5 | deg
Re: | 50000 |  |  | Cd Min: | 0.25802 | at alpha= | 20 | deg
Mach: | 0.5 |  |  | Cl=0 at alpha= | 3.1127 | deg
|  |  |  | @ Cl=0.1, Cd= | 0.089786
|  |  |  | @ Cl=0.4, Cd= | 0.13754
|  |  |  | @ Cl=0.6, Cd= | 0.18429
alpha (deg) | Cl | Cd | Cm | Cl/Cd
-7.5 | -0.2495 | 0.14327 | -0.0275 | -1.7415
-7 | -0.2552 | 0.13901 | -0.0262 | -1.8358
-6.5 | -0.2876 | 0.13777 | -0.0252 | -2.0875
-5.5 | -0.3916 | 0.11671 | -0.0336 | -3.3553
-5 | -0.4827 | 0.11591 | -0.012 | -4.1644
-4 | -0.6215 | 0.09798 | -0.0068 | -6.3431
-3.5 | -0.6511 | 0.08887 | -0.0065 | -7.3264
-3 | -0.6519 | 0.08301 | -0.0035 | -7.8533
-2.5 | -0.6556 | 0.07558 | -0.0029 | -8.6743
-2 | -0.6287 | 0.06929 | -0.0063 | -9.0735
-1.5 | -0.5831 | 0.06565 | -0.0091 | -8.8819
-1 | -0.5301 | 0.06422 | -0.0107 | -8.2544
-0.5 | -0.4732 | 0.06384 | -0.0123 | -7.4123
0 | -0.4152 | 0.06504 | -0.0129 | -6.3838
0.5 | -0.361 | 0.0663 | -0.013 | -5.4449
1 | -0.31 | 0.06744 | -0.0125 | -4.5967
1.5 | -0.2519 | 0.06909 | -0.0137 | -3.646
2 | -0.1922 | 0.07086 | -0.0148 | -2.7124
2.5 | -0.0557 | 0.07536 | -0.0348 | -0.73912
3 | -0.0096 | 0.07913 | -0.0361 | -0.12132
3.5 | 0.033 | 0.08295 | -0.0363 | 0.39783
4 | 0.0747 | 0.08702 | -0.0363 | 0.85842
5 | 0.1316 | 0.09324 | -0.0335 | 1.4114
5.5 | 0.151 | 0.09638 | -0.0317 | 1.5667
6 | 0.1791 | 0.10043 | -0.0311 | 1.7833
6.5 | 0.2124 | 0.10521 | -0.0311 | 2.0188
7 | 0.2539 | 0.11089 | -0.032 | 2.2897
7.5 | 0.2922 | 0.11633 | -0.0325 | 2.5118
8 | 0.3014 | 0.11886 | -0.0308 | 2.5358
8.5 | 0.3202 | 0.12305 | -0.0303 | 2.6022
9 | 0.346 | 0.12808 | -0.0306 | 2.7014
9.5 | 0.3817 | 0.13438 | -0.0317 | 2.8405
10 | 0.4206 | 0.14109 | -0.0329 | 2.9811
10.5 | 0.4357 | 0.14461 | -0.0328 | 3.0129
11 | 0.4496 | 0.14867 | -0.0331 | 3.0241
11.5 | 0.4715 | 0.1539 | -0.034 | 3.0637
12 | 0.5001 | 0.16015 | -0.0354 | 3.1227
12.5 | 0.5384 | 0.16802 | -0.0371 | 3.2044
13 | 0.5578 | 0.17242 | -0.0381 | 3.2351
13.5 | 0.5698 | 0.17636 | -0.0394 | 3.2309
14 | 0.5915 | 0.18228 | -0.0412 | 3.245
14.5 | 0.6278 | 0.19087 | -0.0432 | 3.2891
15 | 0.6499 | 0.19607 | -0.045 | 3.3146
15.5 | 0.6601 | 0.1999 | -0.0472 | 3.3022
16 | 0.6854 | 0.20703 | -0.0496 | 3.3106
16.5 | 0.727 | 0.21816 | -0.0516 | 3.3324
17 | 0.7282 | 0.21868 | -0.0545 | 3.33
17.5 | 0.75 | 0.2256 | -0.0573 | 3.3245
18.5 | 0.7911 | 0.23776 | -0.0632 | 3.3273
19 | 0.819 | 0.24689 | -0.066 | 3.3173
19.5 | 0.8394 | 0.25252 | -0.0691 | 3.3241
20 | 0.8538 | 0.25802 | -0.073 | 3.309

## 9. Re 100k Mach 0.00 (1)
BIGFOIL.COM POLAR EXPORT
GA 30-619
GA 30-619 |  |  |  | Cl Max: | 2.164 | at alpha= | 18.5 | deg
JavaFoil+Calcfoil stall+Eppler ext transition |  |  |  | L/D Max: | 50.983 | at alpha= | 6 | deg
Re: | 100000 |  |  | Cd Min: | 0.01628 | at alpha= | -1 | deg
Mach: | 0 |  |  | Cl=0 at alpha= | -4.0714 | deg
|  |  |  | @ Cl=0.1, Cd= | 0.016837
|  |  |  | @ Cl=0.4, Cd= | 0.016294
|  |  |  | @ Cl=0.6, Cd= | 0.017895
alpha (deg) | Cl | Cd | Cm | Cl/Cd
-20 | -1.06 | 0.21641 | -0.029 | -4.898
-19.5 | -1.057 | 0.20579 | -0.029 | -5.134
-19 | -1.051 | 0.19846 | -0.029 | -5.294
-18.5 | -1.043 | 0.18605 | -0.029 | -5.604
-18 | -1.033 | 0.17838 | -0.03 | -5.792
-17.5 | -1.022 | 0.16965 | -0.031 | -6.022
-17 | -1.007 | 0.16167 | -0.031 | -6.23
-16.5 | -0.991 | 0.15102 | -0.031 | -6.561
-16 | -0.973 | 0.14504 | -0.032 | -6.705
-15.5 | -0.951 | 0.13727 | -0.032 | -6.929
-15 | -0.928 | 0.12878 | -0.033 | -7.209
-14.5 | -0.902 | 0.12097 | -0.033 | -7.46
-14 | -0.876 | 0.1149 | -0.035 | -7.622
-13.5 | -0.846 | 0.10884 | -0.035 | -7.77
-13 | -0.815 | 0.10268 | -0.037 | -7.935
-12.5 | -0.781 | 0.09645 | -0.038 | -8.094
-12 | -0.744 | 0.09107 | -0.039 | -8.174
-11.5 | -0.707 | 0.08523 | -0.04 | -8.291
-11 | -0.668 | 0.07992 | -0.042 | -8.354
-10.5 | -0.627 | 0.07527 | -0.043 | -8.325
-10 | -0.585 | 0.07002 | -0.045 | -8.356
-9.5 | -0.542 | 0.06492 | -0.047 | -8.356
-9 | -0.5 | 0.05889 | -0.051 | -8.491
-8.5 | -0.457 | 0.05265 | -0.055 | -8.685
-8 | -0.416 | 0.04341 | -0.06 | -9.587
-7.5 | -0.374 | 0.03589 | -0.064 | -10.414
-7 | -0.331 | 0.02825 | -0.069 | -11.718
-6.5 | -0.298 | 0.01894 | -0.078 | -15.75
-6 | -0.242 | 0.01858 | -0.08 | -13.019
-5.5 | -0.18 | 0.01806 | -0.081 | -9.961
-5 | -0.117 | 0.01763 | -0.082 | -6.658
-4.5 | -0.054 | 0.01754 | -0.081 | -3.107
-4 | 0.009 | 0.01729 | -0.081 | 0.506
-3.5 | 0.072 | 0.01699 | -0.082 | 4.25
-3 | 0.136 | 0.01664 | -0.082 | 8.162
-2.5 | 0.2 | 0.01654 | -0.083 | 12.07
-2 | 0.263 | 0.01638 | -0.083 | 16.082
-1.5 | 0.327 | 0.01629 | -0.084 | 20.077
-1 | 0.391 | 0.01628 | -0.084 | 23.998
-0.5 | 0.454 | 0.01638 | -0.085 | 27.718
0 | 0.5 | 0.01751 | -0.085 | 28.528
0.5 | 0.559 | 0.01771 | -0.086 | 31.595
1 | 0.619 | 0.01798 | -0.086 | 34.428
1.5 | 0.681 | 0.01816 | -0.087 | 37.468
2 | 0.742 | 0.01847 | -0.088 | 40.15
2.5 | 0.802 | 0.0184 | -0.088 | 43.602
3 | 0.865 | 0.0189 | -0.09 | 45.768
3.5 | 0.926 | 0.01964 | -0.09 | 47.157
4 | 0.985 | 0.02035 | -0.091 | 48.419
4.5 | 1.044 | 0.02123 | -0.092 | 49.178
5 | 1.102 | 0.02195 | -0.092 | 50.218
5.5 | 1.161 | 0.02282 | -0.093 | 50.857
6 | 1.218 | 0.02389 | -0.093 | 50.983
6.5 | 1.275 | 0.02501 | -0.094 | 50.956
7 | 1.33 | 0.0264 | -0.094 | 50.385
7.5 | 1.385 | 0.02771 | -0.095 | 49.985
8 | 1.439 | 0.0291 | -0.095 | 49.46
8.5 | 1.493 | 0.03017 | -0.096 | 49.483
9 | 1.545 | 0.03212 | -0.096 | 48.119
9.5 | 1.597 | 0.03379 | -0.097 | 47.254
10 | 1.647 | 0.03512 | -0.097 | 46.904
10.5 | 1.696 | 0.03761 | -0.098 | 45.081
11 | 1.743 | 0.03936 | -0.098 | 44.282
11.5 | 1.789 | 0.04177 | -0.098 | 42.824
12 | 1.833 | 0.04445 | -0.099 | 41.241
12.5 | 1.876 | 0.04785 | -0.099 | 39.199
13 | 1.917 | 0.05084 | -0.099 | 37.698
13.5 | 1.954 | 0.05437 | -0.1 | 35.932
14 | 1.989 | 0.05776 | -0.1 | 34.435
14.5 | 2.021 | 0.06151 | -0.1 | 32.853
15 | 2.05 | 0.06558 | -0.1 | 31.258
15.5 | 2.076 | 0.06973 | -0.1 | 29.775
16 | 2.1 | 0.0747 | -0.1 | 28.11
16.5 | 2.119 | 0.07995 | -0.1 | 26.511
17 | 2.136 | 0.08532 | -0.1 | 25.037
17.5 | 2.15 | 0.09141 | -0.1 | 23.522
18 | 2.161 | 0.09811 | -0.1 | 22.026
18.5 | 2.164 | 0.10601 | -0.099 | 20.41
19 | 2.163 | 0.11455 | -0.099 | 18.881
19.5 | 2.159 | 0.12422 | -0.098 | 17.377
20 | 2.151 | 0.1346 | -0.097 | 15.983

## 10. Re 100k Mach 0.00 (2)
BIGFOIL.COM POLAR EXPORT
GA 30-619
GA 30-619 |  |  |  | Cl Max: | 0.4773 | at alpha= | 1 | deg
XFOIL ncrit=9 |  |  |  | L/D Max: | 13.1451 | at alpha= | 1 | deg
Re: | 100000 |  |  | Cd Min: | 0.21161 | at alpha= | -20 | deg
Mach: | 0 |  |  | Cl=0 at alpha= | 0.0047957 | deg
|  |  |  | @ Cl=0.1, Cd= | 0.038851
|  |  |  | @ Cl=0.4, Cd= | 0.036831
|  |  |  | @ Cl=0.6, Cd= | 0.04084
alpha (deg) | Cl | Cd | Cm | Cl/Cd
-20 | -0.3375 | 0.21161 | -0.0347 | -1.5949
-19.5 | -0.3299 | 0.20707 | -0.0386 | -1.5932
-19 | -0.3081 | 0.20131 | -0.0398 | -1.5305
-18.5 | -0.3039 | 0.19757 | -0.0437 | -1.5382
-18 | -0.2828 | 0.19113 | -0.0447 | -1.4796
-17.5 | -0.2704 | 0.18652 | -0.0467 | -1.4497
-17 | -0.261 | 0.18116 | -0.0488 | -1.4407
-16.5 | -0.2445 | 0.17622 | -0.0496 | -1.3875
-16 | -0.2495 | 0.17207 | -0.0525 | -1.45
-15.5 | -0.2277 | 0.16678 | -0.0514 | -1.3653
-15 | -0.2581 | 0.16545 | -0.0535 | -1.56
-14.5 | -0.255 | 0.16244 | -0.0452 | -1.5698
-14 | -0.2785 | 0.16291 | -0.0376 | -1.7095
-13 | -0.2471 | 0.15132 | -0.0462 | -1.633
-12.5 | -0.2317 | 0.14331 | -0.0555 | -1.6168
-12 | -0.2161 | 0.13707 | -0.0635 | -1.5766
-11.5 | -0.1635 | 0.12838 | -0.0688 | -1.2736
-11 | -0.1754 | 0.12137 | -0.0774 | -1.4452
-10 | -0.4925 | 0.06424 | -0.1048 | -7.6666
-9.5 | -0.5061 | 0.05926 | -0.1013 | -8.5403
-9 | -0.5222 | 0.05391 | -0.0967 | -9.6865
-8.5 | -0.5615 | 0.05085 | -0.0854 | -11.0423
-8 | -0.5599 | 0.04654 | -0.0801 | -12.0305
-7.5 | -0.5592 | 0.04454 | -0.0728 | -12.555
-6.5 | -0.5113 | 0.04151 | -0.0646 | -12.3175
-6 | -0.448 | 0.03974 | -0.0662 | -11.2733
-5.5 | -0.4493 | 0.03954 | -0.0578 | -11.3632
-5 | -0.3843 | 0.03843 | -0.0594 | -10
-4.5 | -0.3736 | 0.03857 | -0.0529 | -9.6863
-4 | -0.3065 | 0.03784 | -0.0545 | -8.0999
-3.5 | -0.295 | 0.03828 | -0.0484 | -7.7064
-3 | -0.2227 | 0.03771 | -0.0503 | -5.9056
-2.5 | -0.2131 | 0.03846 | -0.044 | -5.5408
-2 | -0.1579 | 0.0385 | -0.0435 | -4.1013
-1.5 | -0.1225 | 0.03882 | -0.0405 | -3.1556
-1 | -0.098 | 0.03954 | -0.0362 | -2.4785
-0.5 | -0.021 | 0.03882 | -0.0379 | -0.54096
0 | -0.0023 | 0.03954 | -0.0331 | -0.058169
1 | 0.4773 | 0.03631 | -0.0907 | 13.1451
2.5 | 0.4378 | 0.04084 | -0.0618 | 10.7199

## 11. Re 100k Mach 0.10 (1)
BIGFOIL.COM POLAR EXPORT
GA 30-619
GA 30-619 |  |  |  | Cl Max: | 2.151 | at alpha= | 18 | deg
JavaFoil+Calcfoil stall+Eppler ext transition |  |  |  | L/D Max: | 50.718 | at alpha= | 6 | deg
Re: | 100000 |  |  | Cd Min: | 0.01633 | at alpha= | -1.5 | deg
Mach: | 0.1 |  |  | Cl=0 at alpha= | -4.0703 | deg
|  |  |  | @ Cl=0.1, Cd= | 0.016927
|  |  |  | @ Cl=0.4, Cd= | 0.016391
|  |  |  | @ Cl=0.6, Cd= | 0.017992
alpha (deg) | Cl | Cd | Cm | Cl/Cd
-20 | -1.034 | 0.22325 | -0.029 | -4.631
-19.5 | -1.033 | 0.2129 | -0.029 | -4.852
-19 | -1.03 | 0.19891 | -0.029 | -5.178
-18.5 | -1.025 | 0.19038 | -0.03 | -5.383
-18 | -1.017 | 0.1823 | -0.03 | -5.58
-17.5 | -1.008 | 0.16973 | -0.03 | -5.938
-17 | -0.996 | 0.16132 | -0.031 | -6.174
-16.5 | -0.981 | 0.1535 | -0.031 | -6.392
-16 | -0.965 | 0.14474 | -0.032 | -6.664
-15.5 | -0.945 | 0.13935 | -0.032 | -6.782
-15 | -0.923 | 0.13077 | -0.033 | -7.061
-14.5 | -0.899 | 0.12328 | -0.033 | -7.291
-14 | -0.873 | 0.1164 | -0.035 | -7.501
-13.5 | -0.844 | 0.10895 | -0.035 | -7.746
-13 | -0.814 | 0.10362 | -0.037 | -7.855
-12.5 | -0.78 | 0.09739 | -0.038 | -8.013
-12 | -0.745 | 0.09179 | -0.039 | -8.112
-11.5 | -0.707 | 0.08574 | -0.04 | -8.25
-11 | -0.668 | 0.08081 | -0.041 | -8.272
-10.5 | -0.628 | 0.07523 | -0.043 | -8.353
-10 | -0.586 | 0.07073 | -0.045 | -8.289
-9.5 | -0.543 | 0.06569 | -0.047 | -8.272
-9 | -0.502 | 0.05901 | -0.051 | -8.511
-8.5 | -0.459 | 0.05314 | -0.055 | -8.629
-8 | -0.415 | 0.04514 | -0.059 | -9.201
-7.5 | -0.373 | 0.03747 | -0.064 | -9.954
-7 | -0.331 | 0.0289 | -0.069 | -11.467
-6.5 | -0.299 | 0.01915 | -0.078 | -15.617
-6 | -0.243 | 0.01868 | -0.081 | -13.011
-5.5 | -0.181 | 0.01816 | -0.081 | -9.95
-5 | -0.118 | 0.01765 | -0.082 | -6.685
-4.5 | -0.055 | 0.01756 | -0.081 | -3.118
-4 | 0.009 | 0.01731 | -0.082 | 0.508
-3.5 | 0.073 | 0.01702 | -0.082 | 4.264
-3 | 0.137 | 0.0168 | -0.083 | 8.128
-2.5 | 0.201 | 0.01658 | -0.083 | 12.095
-2 | 0.265 | 0.01642 | -0.084 | 16.125
-1.5 | 0.329 | 0.01633 | -0.084 | 20.132
-1 | 0.393 | 0.01639 | -0.085 | 23.951
-0.5 | 0.456 | 0.0164 | -0.085 | 27.817
0 | 0.502 | 0.0176 | -0.086 | 28.516
0.5 | 0.562 | 0.01784 | -0.086 | 31.5
1 | 0.622 | 0.01808 | -0.087 | 34.387
1.5 | 0.684 | 0.01833 | -0.087 | 37.305
2 | 0.745 | 0.01857 | -0.088 | 40.135
2.5 | 0.806 | 0.01851 | -0.089 | 43.547
3 | 0.869 | 0.01908 | -0.09 | 45.57
3.5 | 0.931 | 0.01978 | -0.091 | 47.054
4 | 0.99 | 0.02052 | -0.091 | 48.246
4.5 | 1.049 | 0.02128 | -0.092 | 49.28
5 | 1.107 | 0.02212 | -0.093 | 50.051
5.5 | 1.166 | 0.02303 | -0.093 | 50.618
6 | 1.224 | 0.02413 | -0.094 | 50.718
6.5 | 1.28 | 0.02524 | -0.094 | 50.705
7 | 1.336 | 0.02666 | -0.095 | 50.111
7.5 | 1.391 | 0.028 | -0.095 | 49.68
8 | 1.445 | 0.0294 | -0.096 | 49.164
8.5 | 1.499 | 0.0305 | -0.096 | 49.148
9 | 1.552 | 0.03249 | -0.097 | 47.757
9.5 | 1.603 | 0.0336 | -0.097 | 47.716
10 | 1.654 | 0.0362 | -0.098 | 45.683
10.5 | 1.702 | 0.03759 | -0.098 | 45.274
11 | 1.749 | 0.04048 | -0.098 | 43.209
11.5 | 1.795 | 0.04242 | -0.099 | 42.305
12 | 1.839 | 0.0452 | -0.099 | 40.682
12.5 | 1.881 | 0.04873 | -0.1 | 38.605
13 | 1.922 | 0.05216 | -0.1 | 36.842
13.5 | 1.958 | 0.05546 | -0.1 | 35.304
14 | 1.992 | 0.059 | -0.1 | 33.771
14.5 | 2.023 | 0.06269 | -0.1 | 32.277
15 | 2.052 | 0.06696 | -0.1 | 30.638
15.5 | 2.077 | 0.07119 | -0.1 | 29.169
16 | 2.099 | 0.07648 | -0.1 | 27.447
16.5 | 2.117 | 0.08189 | -0.1 | 25.852
17 | 2.132 | 0.08766 | -0.1 | 24.323
17.5 | 2.144 | 0.09397 | -0.1 | 22.82
18 | 2.151 | 0.1013 | -0.1 | 21.238
18.5 | 2.151 | 0.10976 | -0.099 | 19.601
19 | 2.147 | 0.11905 | -0.098 | 18.038
19.5 | 2.14 | 0.12922 | -0.097 | 16.562
20 | 2.133 | 0.1399 | -0.097 | 15.245

## 12. Re 100k Mach 0.10 (2)
BIGFOIL.COM POLAR EXPORT
GA 30-619
GA 30-619 |  |  |  | Cl Max: | 0.4525 | at alpha= | 3 | deg
XFOIL ncrit=9 |  |  |  | L/D Max: | 10.6646 | at alpha= | 3 | deg
Re: | 100000 |  |  | Cd Min: | 0.14349 | at alpha= | -12.5 | deg
Mach: | 0.1 |  |  | Cl=0 at alpha= | -0.31678 | deg
|  |  |  | @ Cl=0.1, Cd= | 0.039772
|  |  |  | @ Cl=0.4, Cd= | 0.04308
|  |  |  | @ Cl=0.6, Cd= | 0.04243
alpha (deg) | Cl | Cd | Cm | Cl/Cd
-12.5 | -0.2238 | 0.14349 | -0.0566 | -1.5597
-12 | -0.2138 | 0.13753 | -0.0649 | -1.5546
-11.5 | -0.156 | 0.12857 | -0.0701 | -1.2133
-11 | -0.1675 | 0.12169 | -0.0784 | -1.3764
-10.5 | -0.1107 | 0.11427 | -0.0844 | -0.96876
-9.5 | -0.5369 | 0.05943 | -0.0991 | -9.0342
-9 | -0.489 | 0.05612 | -0.1007 | -8.7135
-8.5 | -0.5439 | 0.05231 | -0.0885 | -10.3976
-8 | -0.5532 | 0.0479 | -0.0819 | -11.5491
-7.5 | -0.5563 | 0.04523 | -0.0745 | -12.2994
-7 | -0.5193 | 0.04311 | -0.0725 | -12.0459
-6.5 | -0.5118 | 0.042 | -0.0657 | -12.1857
-6 | -0.4452 | 0.04011 | -0.0678 | -11.0995
-5.5 | -0.4514 | 0.04003 | -0.0586 | -11.2765
-5 | -0.3825 | 0.03869 | -0.0606 | -9.8863
-4.5 | -0.3769 | 0.03897 | -0.0533 | -9.6715
-4 | -0.3041 | 0.03802 | -0.0557 | -7.9984
-3.5 | -0.2973 | 0.0385 | -0.0488 | -7.7221
-3 | -0.2195 | 0.03785 | -0.0514 | -5.7992
-2.5 | -0.2131 | 0.0386 | -0.0446 | -5.5207
-1.5 | -0.1203 | 0.0389 | -0.0412 | -3.0925
-1 | -0.0987 | 0.03968 | -0.0365 | -2.4874
-0.5 | -0.0497 | 0.03986 | -0.035 | -1.2469
1 | 0.3572 | 0.03962 | -0.0752 | 9.0156
2.5 | 0.3863 | 0.04325 | -0.0565 | 8.9318
3 | 0.4525 | 0.04243 | -0.0563 | 10.6646

## 13. Re 100k Mach 0.25 (1)
BIGFOIL.COM POLAR EXPORT
GA 30-619
GA 30-619 |  |  |  | Cl Max: | 2.088 | at alpha= | 16.5 | deg
JavaFoil+Calcfoil stall+Eppler ext transition |  |  |  | L/D Max: | 49.32 | at alpha= | 6 | deg
Re: | 100000 |  |  | Cd Min: | 0.01664 | at alpha= | -1.5 | deg
Mach: | 0.25 |  |  | Cl=0 at alpha= | -4.0692 | deg
|  |  |  | @ Cl=0.1, Cd= | 0.017237
|  |  |  | @ Cl=0.4, Cd= | 0.01665
|  |  |  | @ Cl=0.6, Cd= | 0.01843
alpha (deg) | Cl | Cd | Cm | Cl/Cd
-20 | -0.799 | 0.26216 | -0.029 | -3.048
-19.5 | -0.824 | 0.24491 | -0.029 | -3.365
-19 | -0.846 | 0.23165 | -0.029 | -3.651
-18.5 | -0.864 | 0.21867 | -0.03 | -3.949
-18 | -0.878 | 0.20304 | -0.03 | -4.323
-17.5 | -0.888 | 0.19517 | -0.03 | -4.551
-17 | -0.894 | 0.1804 | -0.031 | -4.958
-16.5 | -0.897 | 0.17286 | -0.031 | -5.187
-16 | -0.895 | 0.16078 | -0.032 | -5.566
-15.5 | -0.889 | 0.1497 | -0.032 | -5.938
-15 | -0.879 | 0.14249 | -0.033 | -6.171
-14.5 | -0.865 | 0.13173 | -0.033 | -6.568
-14 | -0.848 | 0.12305 | -0.034 | -6.891
-13.5 | -0.826 | 0.1164 | -0.034 | -7.1
-13 | -0.802 | 0.10975 | -0.036 | -7.311
-12.5 | -0.774 | 0.10282 | -0.037 | -7.531
-12 | -0.743 | 0.09644 | -0.038 | -7.702
-11.5 | -0.709 | 0.09037 | -0.04 | -7.846
-11 | -0.672 | 0.08477 | -0.041 | -7.931
-10.5 | -0.633 | 0.07904 | -0.042 | -8.013
-10 | -0.592 | 0.07432 | -0.044 | -7.971
-9.5 | -0.55 | 0.06866 | -0.046 | -8.016
-9 | -0.506 | 0.06363 | -0.049 | -7.959
-8.5 | -0.463 | 0.05746 | -0.053 | -8.062
-8 | -0.418 | 0.05034 | -0.056 | -8.303
-7.5 | -0.373 | 0.0437 | -0.061 | -8.536
-7 | -0.33 | 0.03471 | -0.067 | -9.521
-6.5 | -0.3 | 0.0214 | -0.078 | -13.995
-6 | -0.246 | 0.01878 | -0.082 | -13.088
-5.5 | -0.185 | 0.01867 | -0.084 | -9.928
-5 | -0.121 | 0.01829 | -0.083 | -6.62
-4.5 | -0.056 | 0.0179 | -0.083 | -3.139
-4 | 0.009 | 0.01765 | -0.084 | 0.512
-3.5 | 0.075 | 0.01736 | -0.084 | 4.293
-3 | 0.14 | 0.01704 | -0.085 | 8.227
-2.5 | 0.206 | 0.01693 | -0.085 | 12.172
-2 | 0.272 | 0.01678 | -0.086 | 16.212
-1.5 | 0.338 | 0.01664 | -0.086 | 20.286
-1 | 0.403 | 0.01665 | -0.087 | 24.214
-0.5 | 0.469 | 0.01668 | -0.087 | 28.099
0 | 0.514 | 0.01811 | -0.088 | 28.392
0.5 | 0.576 | 0.01831 | -0.088 | 31.451
1 | 0.638 | 0.01862 | -0.089 | 34.279
1.5 | 0.701 | 0.01905 | -0.09 | 36.823
2 | 0.764 | 0.01918 | -0.09 | 39.834
2.5 | 0.827 | 0.0196 | -0.091 | 42.203
3 | 0.893 | 0.01981 | -0.092 | 45.058
3.5 | 0.954 | 0.02055 | -0.093 | 46.404
4 | 1.014 | 0.02132 | -0.094 | 47.569
4.5 | 1.074 | 0.0222 | -0.094 | 48.402
5 | 1.135 | 0.02316 | -0.095 | 48.977
5.5 | 1.194 | 0.02431 | -0.095 | 49.114
6 | 1.253 | 0.0254 | -0.096 | 49.32
6.5 | 1.31 | 0.02669 | -0.097 | 49.093
7 | 1.367 | 0.02822 | -0.097 | 48.427
7.5 | 1.423 | 0.0297 | -0.098 | 47.921
8 | 1.478 | 0.03129 | -0.098 | 47.252
8.5 | 1.532 | 0.03295 | -0.099 | 46.493
9 | 1.585 | 0.03407 | -0.099 | 46.529
9.5 | 1.637 | 0.03676 | -0.099 | 44.53
10 | 1.687 | 0.03894 | -0.1 | 43.324
10.5 | 1.735 | 0.04071 | -0.1 | 42.602
11 | 1.781 | 0.04404 | -0.101 | 40.434
11.5 | 1.825 | 0.04654 | -0.101 | 39.214
12 | 1.867 | 0.05028 | -0.101 | 37.136
12.5 | 1.907 | 0.05417 | -0.102 | 35.205
13 | 1.944 | 0.05773 | -0.102 | 33.667
13.5 | 1.976 | 0.06174 | -0.102 | 32.007
14 | 2.006 | 0.06605 | -0.102 | 30.364
14.5 | 2.031 | 0.07076 | -0.102 | 28.704
15 | 2.052 | 0.07621 | -0.102 | 26.929
15.5 | 2.069 | 0.08189 | -0.102 | 25.272
16 | 2.081 | 0.08828 | -0.102 | 23.575
16.5 | 2.088 | 0.09537 | -0.101 | 21.898
17 | 2.087 | 0.1041 | -0.101 | 20.048
17.5 | 2.08 | 0.1136 | -0.1 | 18.308
18 | 2.067 | 0.12472 | -0.099 | 16.573
18.5 | 2.051 | 0.13571 | -0.097 | 15.113
19 | 2.029 | 0.14849 | -0.096 | 13.662
19.5 | 2.003 | 0.16185 | -0.095 | 12.375
20 | 1.974 | 0.17579 | -0.094 | 11.228

## 14. Re 100k Mach 0.25 (2)
BIGFOIL.COM POLAR EXPORT
GA 30-619
GA 30-619 |  |  |  | Cl Max: | 0.7912 | at alpha= | 8.5 | deg
XFOIL ncrit=9 |  |  |  | L/D Max: | 13.639 | at alpha= | 8.5 | deg
Re: | 100000 |  |  | Cd Min: | 0.1447 | at alpha= | -12.5 | deg
Mach: | 0.25 |  |  | Cl=0 at alpha= | 0.22769 | deg
|  |  |  | @ Cl=0.1, Cd= | 0.040954
|  |  |  | @ Cl=0.4, Cd= | 0.044673
|  |  |  | @ Cl=0.6, Cd= | 0.05415
alpha (deg) | Cl | Cd | Cm | Cl/Cd
-12.5 | -0.1878 | 0.1447 | -0.0622 | -1.2979
-12 | -0.1977 | 0.13978 | -0.0729 | -1.4144
-11.5 | -0.1266 | 0.13033 | -0.0751 | -0.97138
-11 | -0.1206 | 0.12283 | -0.0845 | -0.98184
-10.5 | -0.0841 | 0.11675 | -0.0878 | -0.72034
-9.5 | -0.262 | 0.07169 | -0.1193 | -3.6546
-9 | -0.3371 | 0.06343 | -0.118 | -5.3145
-8.5 | -0.4193 | 0.0599 | -0.1059 | -7
-8 | -0.4855 | 0.05509 | -0.0946 | -8.8129
-7.5 | -0.5199 | 0.0497 | -0.0857 | -10.4608
-7 | -0.5168 | 0.04878 | -0.0783 | -10.5945
-6.5 | -0.5021 | 0.04506 | -0.0734 | -11.1429
-6 | -0.4886 | 0.04426 | -0.0673 | -11.0393
-5.5 | -0.4502 | 0.04233 | -0.0647 | -10.6355
-5 | -0.4285 | 0.0415 | -0.0595 | -10.3253
-4.5 | -0.3813 | 0.04051 | -0.0578 | -9.4125
-4 | -0.3543 | 0.04031 | -0.0534 | -8.7894
-3.5 | -0.2979 | 0.03971 | -0.0528 | -7.5019
-3 | -0.2771 | 0.04001 | -0.0476 | -6.9258
-2.5 | -0.2042 | 0.03941 | -0.0489 | -5.1814
-2 | -0.191 | 0.0401 | -0.0429 | -4.7631
-1.5 | -0.1527 | 0.04049 | -0.0399 | -3.7713
-1 | -0.0903 | 0.04029 | -0.0396 | -2.2413
-0.5 | -0.0685 | 0.04112 | -0.0348 | -1.6659
0 | -0.0347 | 0.04168 | -0.0314 | -0.83253
0.5 | 0.0415 | 0.04067 | -0.0325 | 1.0204
2 | 0.3837 | 0.04233 | -0.063 | 9.0645
2.5 | 0.3927 | 0.04389 | -0.0568 | 8.9474
3.5 | 0.4256 | 0.04742 | -0.0472 | 8.9751
4 | 0.4987 | 0.04629 | -0.0469 | 10.7734
4.5 | 0.527 | 0.04759 | -0.0433 | 11.0738
6 | 0.5789 | 0.05491 | -0.0324 | 10.5427
6.5 | 0.6688 | 0.05167 | -0.032 | 12.9437
8.5 | 0.7912 | 0.05801 | -0.0217 | 13.639

## 15. Re 100k Mach 0.50 (1)
BIGFOIL.COM POLAR EXPORT
GA 30-619
GA 30-619 |  |  |  | Cl Max: | 1.854 | at alpha= | 11.5 | deg
JavaFoil+Calcfoil stall+Eppler ext transition |  |  |  | L/D Max: | 43.403 | at alpha= | 4 | deg
Re: | 100000 |  |  | Cd Min: | 0.01816 | at alpha= | -1.5 | deg
Mach: | 0.5 |  |  | Cl=0 at alpha= | -4.0694 | deg
|  |  |  | @ Cl=0.1, Cd= | 0.018772
|  |  |  | @ Cl=0.4, Cd= | 0.018173
|  |  |  | @ Cl=0.6, Cd= | 0.020373
alpha (deg) | Cl | Cd | Cm | Cl/Cd
-20 | -0.94 | 0.39495 | -0.043 | -2.381
-19.5 | -0.909 | 0.34922 | -0.042 | -2.604
-19 | -0.879 | 0.34188 | -0.041 | -2.571
-18.5 | -0.85 | 0.33556 | -0.042 | -2.534
-18 | -0.821 | 0.32304 | -0.042 | -2.543
-17.5 | -0.793 | 0.31815 | -0.042 | -2.492
-17 | -0.764 | 0.32428 | -0.042 | -2.356
-16.5 | -0.735 | 0.30627 | -0.043 | -2.4
-16 | -0.706 | 0.31792 | -0.043 | -2.22
-15.5 | -0.677 | 0.28456 | -0.043 | -2.378
-15 | -0.645 | 0.27748 | -0.04 | -2.323
-14.5 | -0.615 | 0.25992 | -0.04 | -2.368
-14 | -0.586 | 0.24986 | -0.04 | -2.346
-13.5 | -0.557 | 0.23704 | -0.04 | -2.35
-13 | -0.528 | 0.24489 | -0.041 | -2.155
-12.5 | -0.499 | 0.23466 | -0.041 | -2.124
-12 | -0.469 | 0.23063 | -0.041 | -2.035
-11.5 | -0.439 | 0.20063 | -0.037 | -2.187
-11 | -0.409 | 0.18545 | -0.037 | -2.207
-10.5 | -0.38 | 0.17547 | -0.037 | -2.165
-10 | -0.497 | 0.10628 | -0.039 | -4.676
-9.5 | -0.521 | 0.09234 | -0.041 | -5.647
-9 | -0.503 | 0.08112 | -0.042 | -6.196
-8.5 | -0.471 | 0.07372 | -0.045 | -6.387
-8 | -0.431 | 0.0675 | -0.048 | -6.38
-7.5 | -0.386 | 0.06127 | -0.052 | -6.296
-7 | -0.337 | 0.05601 | -0.055 | -6.011
-6.5 | -0.285 | 0.05049 | -0.06 | -5.653
-6 | -0.233 | 0.04365 | -0.066 | -5.348
-5.5 | -0.181 | 0.0341 | -0.075 | -5.316
-5 | -0.13 | 0.02256 | -0.087 | -5.749
-4.5 | -0.062 | 0.02062 | -0.091 | -3.002
-4 | 0.01 | 0.01922 | -0.092 | 0.523
-3.5 | 0.083 | 0.01883 | -0.093 | 4.41
-3 | 0.156 | 0.01858 | -0.093 | 8.418
-2.5 | 0.23 | 0.01835 | -0.094 | 12.532
-2 | 0.304 | 0.01821 | -0.094 | 16.676
-1.5 | 0.377 | 0.01816 | -0.095 | 20.758
-1 | 0.45 | 0.0182 | -0.096 | 24.73
-0.5 | 0.523 | 0.01827 | -0.096 | 28.64
0 | 0.569 | 0.02028 | -0.097 | 28.033
0.5 | 0.639 | 0.02049 | -0.098 | 31.182
1 | 0.709 | 0.02093 | -0.099 | 33.867
1.5 | 0.778 | 0.02181 | -0.1 | 35.67
2 | 0.851 | 0.02219 | -0.101 | 38.328
2.5 | 0.919 | 0.023 | -0.102 | 39.956
3 | 0.986 | 0.02381 | -0.102 | 41.427
3.5 | 1.053 | 0.02452 | -0.103 | 42.932
4 | 1.12 | 0.0258 | -0.104 | 43.403
4.5 | 1.186 | 0.02733 | -0.104 | 43.401
5 | 1.251 | 0.02892 | -0.105 | 43.245
5.5 | 1.314 | 0.03049 | -0.105 | 43.09
6 | 1.376 | 0.03242 | -0.106 | 42.45
6.5 | 1.436 | 0.03439 | -0.107 | 41.768
7 | 1.496 | 0.0367 | -0.107 | 40.745
7.5 | 1.552 | 0.03939 | -0.107 | 39.416
8 | 1.607 | 0.04232 | -0.108 | 37.978
8.5 | 1.658 | 0.04547 | -0.108 | 36.47
9 | 1.707 | 0.04903 | -0.109 | 34.809
9.5 | 1.752 | 0.05266 | -0.109 | 33.266
10 | 1.79 | 0.05769 | -0.109 | 31.031
10.5 | 1.821 | 0.06484 | -0.109 | 28.082
11 | 1.843 | 0.07056 | -0.109 | 26.116
11.5 | 1.854 | 0.07807 | -0.109 | 23.748
12 | 1.852 | 0.08772 | -0.108 | 21.113
12.5 | 1.825 | 0.10149 | -0.106 | 17.983
13 | 1.76 | 0.12042 | -0.102 | 14.618
13.5 | 1.611 | 0.14943 | -0.095 | 10.779
14 | 1.054 | 0.21908 | -0.062 | 4.813
14.5 | 1.084 | 0.2699 | -0.065 | 4.016
15 | 1.115 | 0.28485 | -0.069 | 3.914
15.5 | 1.145 | 0.33572 | -0.072 | 3.412
16 | 1.174 | 0.33367 | -0.073 | 3.518
16.5 | 1.206 | 0.36458 | -0.078 | 3.309

## 16. Re 100k Mach 0.50 (2)
BIGFOIL.COM POLAR EXPORT
GA 30-619
GA 30-619 |  |  |  | Cl Max: | 0.8687 | at alpha= | 20 | deg
XFOIL ncrit=9 |  |  |  | L/D Max: | 6.677 | at alpha= | 7 | deg
Re: | 100000 |  |  | Cd Min: | 0.24942 | at alpha= | 20 | deg
Mach: | 0.5 |  |  | Cl=0 at alpha= | 1.1862 | deg
|  |  |  | @ Cl=0.1, Cd= | 0.050864
|  |  |  | @ Cl=0.4, Cd= | 0.064604
|  |  |  | @ Cl=0.6, Cd= | 0.11877
alpha (deg) | Cl | Cd | Cm | Cl/Cd
-20 | -0.3404 | 0.23505 | -0.0423 | -1.4482
-19.5 | -0.3143 | 0.22738 | -0.0441 | -1.3823
-19 | -0.3003 | 0.2225 | -0.0479 | -1.3497
-18.5 | -0.2806 | 0.21576 | -0.0502 | -1.3005
-18 | -0.2608 | 0.20989 | -0.052 | -1.2426
-17.5 | -0.2557 | 0.2062 | -0.0554 | -1.2401
-17 | -0.2324 | 0.19933 | -0.0552 | -1.1659
-16.5 | -0.2333 | 0.19673 | -0.056 | -1.1859
-16 | -0.246 | 0.19513 | -0.0508 | -1.2607
-15.5 | -0.261 | 0.19468 | -0.0434 | -1.3407
-15 | -0.273 | 0.19341 | -0.0453 | -1.4115
-14.5 | -0.2176 | 0.18219 | -0.0535 | -1.1944
-14 | -0.1989 | 0.17696 | -0.066 | -1.124
-13.5 | -0.1385 | 0.16561 | -0.0719 | -0.8363
-13 | -0.1228 | 0.15948 | -0.0808 | -0.77
-12.5 | -0.0686 | 0.15021 | -0.0878 | -0.45669
-12 | -0.0502 | 0.1437 | -0.0937 | -0.34934
-11.5 | -0.0186 | 0.13693 | -0.1025 | -0.13584
-11 | 0.0077 | 0.12992 | -0.1049 | 0.059267
-10.5 | 0.011 | 0.12524 | -0.1141 | 0.087831
-10 | 0.0615 | 0.11705 | -0.1144 | 0.52542
-9.5 | 0.0485 | 0.11273 | -0.1224 | 0.43023
-8.5 | 0.0433 | 0.09123 | -0.1313 | 0.47462
-8 | 0.0101 | 0.08814 | -0.1252 | 0.11459
-7.5 | -0.0012 | 0.07737 | -0.1337 | -0.01551
-7 | -0.0777 | 0.07516 | -0.1228 | -1.0338
-6.5 | -0.169 | 0.07207 | -0.1127 | -2.3449
-6 | -0.2655 | 0.06831 | -0.1014 | -3.8867
-5.5 | -0.3353 | 0.06221 | -0.0929 | -5.3898
-5 | -0.4005 | 0.05889 | -0.0802 | -6.8008
-4.5 | -0.3804 | 0.05377 | -0.0769 | -7.0746
-4 | -0.408 | 0.0514 | -0.0661 | -7.9377
-3.5 | -0.3783 | 0.0494 | -0.0611 | -7.6579
-3 | -0.3385 | 0.0475 | -0.057 | -7.1263
-2.5 | -0.3169 | 0.04702 | -0.0508 | -6.7397
-2 | -0.2641 | 0.04627 | -0.048 | -5.7078
-1.5 | -0.2118 | 0.04585 | -0.045 | -4.6194
-1 | -0.1846 | 0.04636 | -0.0398 | -3.9819
-0.5 | -0.1484 | 0.04692 | -0.0356 | -3.1628
0 | -0.0958 | 0.04719 | -0.0328 | -2.0301
0.5 | -0.0407 | 0.04743 | -0.0304 | -0.85811
1 | -0.0124 | 0.04849 | -0.0259 | -0.25572
1.5 | 0.0209 | 0.04948 | -0.0225 | 0.42239
2 | 0.0705 | 0.05031 | -0.0215 | 1.4013
2.5 | 0.2594 | 0.05386 | -0.0465 | 4.8162
3.5 | 0.3545 | 0.0559 | -0.0412 | 6.3417
4 | 0.3729 | 0.05848 | -0.0371 | 6.3765
4.5 | 0.3876 | 0.06164 | -0.0334 | 6.2881
5 | 0.4022 | 0.06513 | -0.0302 | 6.1753
5.5 | 0.4191 | 0.06871 | -0.0275 | 6.0995
6 | 0.4353 | 0.07266 | -0.0251 | 5.9909
7 | 0.5158 | 0.07725 | -0.0213 | 6.677
7.5 | 0.5144 | 0.08313 | -0.0198 | 6.1879
8 | 0.5165 | 0.08899 | -0.0187 | 5.804
8.5 | 0.5262 | 0.09442 | -0.0178 | 5.573
9 | 0.5507 | 0.09867 | -0.0169 | 5.5812
9.5 | 0.5877 | 0.10181 | -0.0158 | 5.7725
10 | 0.5813 | 0.10924 | -0.0163 | 5.3213
10.5 | 0.5854 | 0.1159 | -0.0169 | 5.0509
11 | 0.6098 | 0.1207 | -0.0168 | 5.0522
11.5 | 0.6358 | 0.12535 | -0.0168 | 5.0722
12 | 0.6273 | 0.13384 | -0.0191 | 4.6869
12.5 | 0.6471 | 0.13956 | -0.02 | 4.6367
13 | 0.669 | 0.14511 | -0.0209 | 4.6103
13.5 | 0.6666 | 0.15334 | -0.024 | 4.3472
14 | 0.7075 | 0.15729 | -0.0238 | 4.4981
14.5 | 0.6944 | 0.1669 | -0.0285 | 4.1606
15 | 0.7246 | 0.17208 | -0.0295 | 4.2108
15.5 | 0.724 | 0.18081 | -0.0339 | 4.0042
16 | 0.7565 | 0.18603 | -0.0349 | 4.0665
16.5 | 0.7528 | 0.19636 | -0.0407 | 3.8338
17 | 0.7856 | 0.20348 | -0.0422 | 3.8608
18.5 | 0.8195 | 0.22829 | -0.0554 | 3.5897
19 | 0.8309 | 0.23562 | -0.0599 | 3.5264
19.5 | 0.8572 | 0.24216 | -0.0624 | 3.5398
20 | 0.8687 | 0.24942 | -0.0672 | 3.4829

## 17. Re 250k Mach 0.00 (1)
BIGFOIL.COM POLAR EXPORT
GA 30-619
GA 30-619 |  |  |  | Cl Max: | 2.217 | at alpha= | 19.5 | deg
JavaFoil+Calcfoil stall+Eppler ext transition |  |  |  | L/D Max: | 74.911 | at alpha= | 3 | deg
Re: | 250000 |  |  | Cd Min: | 0.01146 | at alpha= | 2.5 | deg
Mach: | 0 |  |  | Cl=0 at alpha= | -4.0703 | deg
|  |  |  | @ Cl=0.1, Cd= | 0.012269
|  |  |  | @ Cl=0.4, Cd= | 0.011506
|  |  |  | @ Cl=0.6, Cd= | 0.011562
alpha (deg) | Cl | Cd | Cm | Cl/Cd
-20 | -1.065 | 0.1882 | -0.032 | -5.658
-19.5 | -1.062 | 0.17916 | -0.033 | -5.929
-19 | -1.056 | 0.17026 | -0.033 | -6.2
-18.5 | -1.047 | 0.16298 | -0.033 | -6.423
-18 | -1.038 | 0.15488 | -0.034 | -6.705
-17.5 | -1.028 | 0.14732 | -0.035 | -6.976
-17 | -1.013 | 0.13897 | -0.035 | -7.286
-16.5 | -0.997 | 0.13218 | -0.036 | -7.545
-16 | -0.981 | 0.12461 | -0.038 | -7.869
-15.5 | -0.959 | 0.11832 | -0.038 | -8.105
-15 | -0.938 | 0.11032 | -0.04 | -8.502
-14.5 | -0.912 | 0.10395 | -0.041 | -8.776
-14 | -0.887 | 0.09739 | -0.042 | -9.108
-13.5 | -0.858 | 0.09163 | -0.044 | -9.362
-13 | -0.83 | 0.08389 | -0.046 | -9.893
-12.5 | -0.799 | 0.07736 | -0.048 | -10.322
-12 | -0.765 | 0.07085 | -0.05 | -10.795
-11.5 | -0.733 | 0.06304 | -0.053 | -11.62
-11 | -0.699 | 0.05513 | -0.056 | -12.681
-10.5 | -0.663 | 0.04815 | -0.059 | -13.769
-10 | -0.628 | 0.04059 | -0.062 | -15.462
-9.5 | -0.589 | 0.0343 | -0.065 | -17.166
-9 | -0.572 | 0.02194 | -0.072 | -26.051
-8.5 | -0.528 | 0.01878 | -0.074 | -28.119
-8 | -0.478 | 0.01614 | -0.076 | -29.634
-7.5 | -0.425 | 0.01522 | -0.078 | -27.899
-7 | -0.364 | 0.01454 | -0.079 | -25.06
-6.5 | -0.304 | 0.01401 | -0.08 | -21.671
-6 | -0.242 | 0.01413 | -0.08 | -17.139
-5.5 | -0.18 | 0.01375 | -0.081 | -13.095
-5 | -0.117 | 0.01337 | -0.082 | -8.782
-4.5 | -0.055 | 0.0129 | -0.083 | -4.227
-4 | 0.009 | 0.01271 | -0.083 | 0.689
-3.5 | 0.072 | 0.0124 | -0.084 | 5.827
-3 | 0.136 | 0.0121 | -0.085 | 11.232
-2.5 | 0.2 | 0.01192 | -0.086 | 16.752
-2 | 0.264 | 0.01172 | -0.086 | 22.481
-1.5 | 0.327 | 0.01159 | -0.087 | 28.237
-1 | 0.391 | 0.0115 | -0.088 | 33.966
-0.5 | 0.454 | 0.01154 | -0.089 | 39.351
0 | 0.522 | 0.01151 | -0.089 | 45.331
0.5 | 0.585 | 0.01156 | -0.09 | 50.646
1 | 0.649 | 0.01157 | -0.091 | 56.114
1.5 | 0.713 | 0.01174 | -0.092 | 60.69
2 | 0.776 | 0.01195 | -0.092 | 64.95
2.5 | 0.839 | 0.01146 | -0.093 | 73.229
3 | 0.902 | 0.01205 | -0.094 | 74.911
3.5 | 0.945 | 0.01358 | -0.093 | 69.611
4 | 1.004 | 0.0141 | -0.093 | 71.218
4.5 | 1.063 | 0.01483 | -0.094 | 71.719
5 | 1.122 | 0.01534 | -0.094 | 73.123
5.5 | 1.18 | 0.01614 | -0.095 | 73.066
6 | 1.236 | 0.01708 | -0.095 | 72.373
6.5 | 1.293 | 0.01797 | -0.095 | 71.918
7 | 1.348 | 0.01904 | -0.096 | 70.791
7.5 | 1.403 | 0.02009 | -0.096 | 69.816
8 | 1.457 | 0.02124 | -0.097 | 68.58
8.5 | 1.51 | 0.02217 | -0.097 | 68.116
9 | 1.563 | 0.02368 | -0.098 | 66.007
9.5 | 1.615 | 0.02504 | -0.098 | 64.49
10 | 1.665 | 0.02614 | -0.099 | 63.708
10.5 | 1.714 | 0.02813 | -0.099 | 60.924
11 | 1.761 | 0.02956 | -0.099 | 59.588
11.5 | 1.808 | 0.03158 | -0.1 | 57.237
12 | 1.853 | 0.0338 | -0.1 | 54.813
12.5 | 1.895 | 0.03683 | -0.101 | 51.456
13 | 1.937 | 0.03908 | -0.101 | 49.565
13.5 | 1.976 | 0.04167 | -0.101 | 47.414
14 | 2.013 | 0.0442 | -0.101 | 45.536
14.5 | 2.047 | 0.04692 | -0.102 | 43.615
15 | 2.077 | 0.04998 | -0.102 | 41.57
15.5 | 2.106 | 0.05311 | -0.102 | 39.649
16 | 2.131 | 0.057 | -0.102 | 37.381
16.5 | 2.152 | 0.06089 | -0.103 | 35.345
17 | 2.171 | 0.06493 | -0.103 | 33.444
17.5 | 2.187 | 0.06912 | -0.103 | 31.644
18 | 2.201 | 0.07392 | -0.103 | 29.774
18.5 | 2.21 | 0.07894 | -0.103 | 27.992
19 | 2.215 | 0.08437 | -0.103 | 26.259
19.5 | 2.217 | 0.09026 | -0.103 | 24.564
20 | 2.216 | 0.0967 | -0.103 | 22.919

## 18. Re 250k Mach 0.00 (2)
BIGFOIL.COM POLAR EXPORT
GA 30-619
GA 30-619 |  |  |  | Cl Max: | 1.4442 | at alpha= | 18.5 | deg
XFOIL ncrit=9 |  |  |  | L/D Max: | 75.1409 | at alpha= | 5 | deg
Re: | 250000 |  |  | Cd Min: | 0.16891 | at alpha= | -16.5 | deg
Mach: | 0 |  |  | Cl=0 at alpha= | -4.3628 | deg
|  |  |  | @ Cl=0.1, Cd= | 0.015443
|  |  |  | @ Cl=0.4, Cd= | 0.014083
|  |  |  | @ Cl=0.6, Cd= | 0.013383
alpha (deg) | Cl | Cd | Cm | Cl/Cd
-16.5 | -0.2554 | 0.16891 | -0.051 | -1.512
-16 | -0.271 | 0.16133 | -0.0559 | -1.6798
-15.5 | -0.2446 | 0.15803 | -0.0536 | -1.5478
-15 | -0.2656 | 0.14999 | -0.06 | -1.7708
-14.5 | -0.2078 | 0.14354 | -0.0643 | -1.4477
-14 | -0.2044 | 0.1328 | -0.0753 | -1.5392
-13.5 | -0.1493 | 0.12729 | -0.08 | -1.1729
-13 | -0.1813 | 0.1063 | -0.0946 | -1.7056
-12.5 | -0.1366 | 0.0997 | -0.103 | -1.3701
-12 | -0.0842 | 0.09515 | -0.1123 | -0.88492
-11.5 | -0.5631 | 0.02752 | -0.1353 | -20.4615
-11 | -0.5252 | 0.0262 | -0.1333 | -20.0458
-10.5 | -0.5063 | 0.02506 | -0.1278 | -20.2035
-10 | -0.4675 | 0.02373 | -0.1256 | -19.7008
-9.5 | -0.4362 | 0.0227 | -0.1217 | -19.2159
-9 | -0.3961 | 0.02177 | -0.1194 | -18.1948
-8.5 | -0.3591 | 0.02079 | -0.1164 | -17.2727
-8 | -0.3157 | 0.01997 | -0.1143 | -15.8087
-7.5 | -0.2791 | 0.01933 | -0.111 | -14.4387
-7 | -0.2341 | 0.0186 | -0.109 | -12.586
-6.5 | -0.1934 | 0.01808 | -0.1064 | -10.6969
-6 | -0.1505 | 0.01751 | -0.104 | -8.5951
-5.5 | -0.1003 | 0.01704 | -0.1028 | -5.8862
-5 | -0.0611 | 0.01668 | -0.0997 | -3.6631
-4.5 | -0.0124 | 0.01616 | -0.0982 | -0.76733
-4 | 0.0328 | 0.01585 | -0.0961 | 2.0694
-3.5 | 0.0793 | 0.01556 | -0.0942 | 5.0964
-3 | 0.1343 | 0.01525 | -0.0937 | 8.8066
-2.5 | 0.1737 | 0.01513 | -0.0905 | 11.4805
-2 | 0.2264 | 0.01484 | -0.0895 | 15.2561
-1.5 | 0.2728 | 0.01477 | -0.0875 | 18.4699
-1 | 0.3214 | 0.01456 | -0.0858 | 22.0742
-0.5 | 0.3731 | 0.01431 | -0.0846 | 26.0727
0 | 0.4157 | 0.01395 | -0.0818 | 29.7993
0.5 | 0.4582 | 0.01319 | -0.0786 | 34.7384
1 | 0.5284 | 0.01311 | -0.0801 | 40.3051
1.5 | 0.6176 | 0.01345 | -0.0857 | 45.9182
2 | 0.7205 | 0.01376 | -0.0942 | 52.3619
2.5 | 0.8129 | 0.01405 | -0.1013 | 57.8577
3 | 0.9041 | 0.01416 | -0.1084 | 63.8489
3.5 | 0.9979 | 0.01411 | -0.1162 | 70.7229
4 | 1.0494 | 0.01414 | -0.1159 | 74.215
4.5 | 1.0728 | 0.01433 | -0.11 | 74.8639
5 | 1.0933 | 0.01455 | -0.1036 | 75.1409
5.5 | 1.1093 | 0.01482 | -0.0963 | 74.8516
6 | 1.1211 | 0.01514 | -0.0881 | 74.0489
6.5 | 1.1266 | 0.01551 | -0.0787 | 72.637
7 | 1.1326 | 0.01597 | -0.0695 | 70.9205
7.5 | 1.146 | 0.01662 | -0.0622 | 68.9531
8 | 1.1635 | 0.01742 | -0.0559 | 66.791
8.5 | 1.1832 | 0.01836 | -0.0505 | 64.4444
9 | 1.2046 | 0.01943 | -0.0457 | 61.9969
10 | 1.2431 | 0.02204 | -0.0366 | 56.402
10.5 | 1.2619 | 0.0236 | -0.0326 | 53.4703
11 | 1.2816 | 0.02527 | -0.029 | 50.7163
11.5 | 1.3013 | 0.02706 | -0.0257 | 48.0894
12 | 1.3209 | 0.02897 | -0.0227 | 45.5954
12.5 | 1.3384 | 0.03109 | -0.0197 | 43.0492
13 | 1.3514 | 0.03364 | -0.0169 | 40.1724
13.5 | 1.3651 | 0.03631 | -0.0143 | 37.5957
14 | 1.3783 | 0.03915 | -0.012 | 35.2056
14.5 | 1.3915 | 0.04212 | -0.01 | 33.0366
15 | 1.4017 | 0.04548 | -0.0081 | 30.8201
15.5 | 1.4092 | 0.04929 | -0.0066 | 28.59
16 | 1.4177 | 0.05311 | -0.0052 | 26.6937
16.5 | 1.4263 | 0.05697 | -0.0041 | 25.036
17 | 1.4318 | 0.06133 | -0.0032 | 23.3458
17.5 | 1.4343 | 0.06619 | -0.0027 | 21.6694
18 | 1.4391 | 0.0708 | -0.0022 | 20.3263
18.5 | 1.4442 | 0.0754 | -0.002 | 19.1538
19 | 1.44 | 0.08145 | -0.0024 | 17.6796
19.5 | 1.442 | 0.08665 | -0.0027 | 16.6417
20 | 1.4425 | 0.09214 | -0.0033 | 15.6555

## 19. Re 250k Mach 0.10 (1)
BIGFOIL.COM POLAR EXPORT
GA 30-619
GA 30-619 |  |  |  | Cl Max: | 2.204 | at alpha= | 19 | deg
JavaFoil+Calcfoil stall+Eppler ext transition |  |  |  | L/D Max: | 73.313 | at alpha= | 2.5 | deg
Re: | 250000 |  |  | Cd Min: | 0.0115 | at alpha= | 2.5 | deg
Mach: | 0.1 |  |  | Cl=0 at alpha= | -4.0703 | deg
|  |  |  | @ Cl=0.1, Cd= | 0.012335
|  |  |  | @ Cl=0.4, Cd= | 0.011606
|  |  |  | @ Cl=0.6, Cd= | 0.011611
alpha (deg) | Cl | Cd | Cm | Cl/Cd
-20 | -1.039 | 0.1899 | -0.033 | -5.469
-19.5 | -1.037 | 0.18056 | -0.033 | -5.746
-19 | -1.035 | 0.1731 | -0.034 | -5.98
-18.5 | -1.03 | 0.16496 | -0.034 | -6.243
-18 | -1.021 | 0.15677 | -0.033 | -6.515
-17.5 | -1.013 | 0.14933 | -0.035 | -6.785
-17 | -1.002 | 0.14073 | -0.036 | -7.121
-16.5 | -0.987 | 0.13463 | -0.036 | -7.332
-16 | -0.971 | 0.1267 | -0.037 | -7.666
-15.5 | -0.951 | 0.11996 | -0.037 | -7.93
-15 | -0.932 | 0.11267 | -0.04 | -8.273
-14.5 | -0.908 | 0.10568 | -0.04 | -8.589
-14 | -0.883 | 0.09912 | -0.042 | -8.909
-13.5 | -0.855 | 0.0925 | -0.043 | -9.242
-13 | -0.827 | 0.08592 | -0.045 | -9.622
-12.5 | -0.796 | 0.07925 | -0.047 | -10.05
-12 | -0.763 | 0.07258 | -0.049 | -10.517
-11.5 | -0.731 | 0.06485 | -0.052 | -11.273
-11 | -0.698 | 0.05696 | -0.055 | -12.248
-10.5 | -0.663 | 0.04919 | -0.058 | -13.486
-10 | -0.627 | 0.04219 | -0.061 | -14.849
-9.5 | -0.589 | 0.03548 | -0.064 | -16.586
-9 | -0.569 | 0.02327 | -0.071 | -24.452
-8.5 | -0.528 | 0.01928 | -0.074 | -27.392
-8 | -0.479 | 0.01638 | -0.077 | -29.27
-7.5 | -0.426 | 0.01532 | -0.078 | -27.834
-7 | -0.366 | 0.01469 | -0.079 | -24.926
-6.5 | -0.305 | 0.01415 | -0.08 | -21.552
-6 | -0.243 | 0.01416 | -0.081 | -17.175
-5.5 | -0.181 | 0.01379 | -0.081 | -13.119
-5 | -0.118 | 0.0134 | -0.082 | -8.809
-4.5 | -0.055 | 0.01299 | -0.083 | -4.216
-4 | 0.009 | 0.01273 | -0.084 | 0.691
-3.5 | 0.073 | 0.0125 | -0.085 | 5.807
-3 | 0.137 | 0.01211 | -0.085 | 11.277
-2.5 | 0.201 | 0.01198 | -0.086 | 16.754
-2 | 0.265 | 0.01174 | -0.087 | 22.565
-1.5 | 0.329 | 0.01159 | -0.088 | 28.362
-1 | 0.393 | 0.01161 | -0.088 | 33.818
-0.5 | 0.456 | 0.01157 | -0.089 | 39.461
0 | 0.524 | 0.01161 | -0.09 | 45.169
0.5 | 0.588 | 0.0116 | -0.091 | 50.734
1 | 0.652 | 0.01166 | -0.091 | 55.919
1.5 | 0.716 | 0.01178 | -0.092 | 60.78
2 | 0.78 | 0.01199 | -0.093 | 65.051
2.5 | 0.843 | 0.0115 | -0.094 | 73.313
3 | 0.889 | 0.01296 | -0.092 | 68.546
3.5 | 0.949 | 0.01368 | -0.093 | 69.367
4 | 1.009 | 0.01426 | -0.093 | 70.769
4.5 | 1.068 | 0.01484 | -0.094 | 71.977
5 | 1.127 | 0.01553 | -0.094 | 72.565
5.5 | 1.185 | 0.01632 | -0.095 | 72.57
6 | 1.242 | 0.01725 | -0.095 | 71.96
6.5 | 1.298 | 0.01817 | -0.096 | 71.429
7 | 1.354 | 0.01925 | -0.096 | 70.318
7.5 | 1.409 | 0.02033 | -0.097 | 69.272
8 | 1.463 | 0.02151 | -0.097 | 68.002
8.5 | 1.516 | 0.02246 | -0.098 | 67.517
9 | 1.569 | 0.02397 | -0.098 | 65.468
9.5 | 1.621 | 0.02497 | -0.099 | 64.916
10 | 1.671 | 0.02692 | -0.099 | 62.097
10.5 | 1.72 | 0.02817 | -0.099 | 61.066
11 | 1.768 | 0.0304 | -0.1 | 58.145
11.5 | 1.814 | 0.03206 | -0.1 | 56.568
12 | 1.858 | 0.0344 | -0.101 | 54.024
12.5 | 1.9 | 0.03748 | -0.101 | 50.71
13 | 1.942 | 0.04004 | -0.101 | 48.505
13.5 | 1.98 | 0.04244 | -0.102 | 46.661
14 | 2.017 | 0.04512 | -0.102 | 44.695
14.5 | 2.05 | 0.04794 | -0.102 | 42.757
15 | 2.08 | 0.05116 | -0.102 | 40.657
15.5 | 2.107 | 0.05435 | -0.103 | 38.768
16 | 2.13 | 0.05828 | -0.103 | 36.558
16.5 | 2.151 | 0.06237 | -0.103 | 34.48
17 | 2.168 | 0.0666 | -0.103 | 32.549
17.5 | 2.182 | 0.07119 | -0.103 | 30.657
18 | 2.194 | 0.0759 | -0.103 | 28.904
18.5 | 2.201 | 0.08134 | -0.103 | 27.055
19 | 2.204 | 0.08695 | -0.103 | 25.344
19.5 | 2.203 | 0.09334 | -0.103 | 23.601
20 | 2.198 | 0.10031 | -0.103 | 21.917

## 20. Re 250k Mach 0.10 (2)
BIGFOIL.COM POLAR EXPORT
GA 30-619
GA 30-619 |  |  |  | Cl Max: | 1.4391 | at alpha= | 20 | deg
XFOIL ncrit=9 |  |  |  | L/D Max: | 74.7817 | at alpha= | 5 | deg
Re: | 250000 |  |  | Cd Min: | 0.19159 | at alpha= | -18.5 | deg
Mach: | 0.1 |  |  | Cl=0 at alpha= | -4.3648 | deg
|  |  |  | @ Cl=0.1, Cd= | 0.01552
|  |  |  | @ Cl=0.4, Cd= | 0.014189
|  |  |  | @ Cl=0.6, Cd= | 0.013458
alpha (deg) | Cl | Cd | Cm | Cl/Cd
-18.5 | -0.3039 | 0.19159 | -0.0429 | -1.5862
-18 | -0.2927 | 0.18546 | -0.0457 | -1.5782
-17.5 | -0.2742 | 0.18099 | -0.047 | -1.515
-17 | -0.2737 | 0.17378 | -0.051 | -1.575
-16.5 | -0.2536 | 0.16948 | -0.0513 | -1.4963
-16 | -0.2702 | 0.16205 | -0.0563 | -1.6674
-15.5 | -0.2438 | 0.15874 | -0.0536 | -1.5358
-14.5 | -0.2018 | 0.14382 | -0.0655 | -1.4031
-14 | -0.5817 | 0.0588 | -0.1167 | -9.8929
-13.5 | -0.6226 | 0.04303 | -0.136 | -14.469
-13 | -0.6193 | 0.03556 | -0.1446 | -17.4156
-12.5 | -0.5757 | 0.03243 | -0.1475 | -17.7521
-12 | -0.5546 | 0.03008 | -0.1454 | -18.4375
-11.5 | -0.5553 | 0.02821 | -0.1382 | -19.6845
-11 | -0.5192 | 0.02667 | -0.136 | -19.4676
-10.5 | -0.5008 | 0.02548 | -0.1304 | -19.6546
-10 | -0.4665 | 0.0241 | -0.1274 | -19.3568
-9.5 | -0.4352 | 0.02309 | -0.1235 | -18.848
-9 | -0.3963 | 0.02204 | -0.1209 | -17.9809
-8.5 | -0.3593 | 0.02102 | -0.1177 | -17.0932
-8 | -0.3171 | 0.02022 | -0.1154 | -15.6825
-7.5 | -0.2796 | 0.01962 | -0.1121 | -14.2508
-7 | -0.2339 | 0.01884 | -0.1102 | -12.4151
-6.5 | -0.1939 | 0.01833 | -0.1073 | -10.5783
-6 | -0.1504 | 0.01765 | -0.105 | -8.5212
-5.5 | -0.1022 | 0.01716 | -0.1034 | -5.9557
-5 | -0.0615 | 0.01681 | -0.1004 | -3.6585
-4.5 | -0.0119 | 0.01624 | -0.099 | -0.73276
-4 | 0.0321 | 0.01598 | -0.0966 | 2.0088
-3.5 | 0.0798 | 0.01563 | -0.0948 | 5.1056
-3 | 0.1331 | 0.01534 | -0.0939 | 8.6767
-2.5 | 0.1739 | 0.01521 | -0.0909 | 11.4333
-2 | 0.2283 | 0.01491 | -0.0901 | 15.3119
-1.5 | 0.2725 | 0.01489 | -0.0877 | 18.3009
-1 | 0.3232 | 0.01461 | -0.0862 | 22.1218
-0.5 | 0.3717 | 0.01442 | -0.0845 | 25.7767
0 | 0.4183 | 0.01404 | -0.0823 | 29.7934
0.5 | 0.4581 | 0.01339 | -0.0786 | 34.2121
1 | 0.5277 | 0.01314 | -0.0797 | 40.1598
1.5 | 0.6141 | 0.01352 | -0.0847 | 45.4216
2 | 0.7218 | 0.01381 | -0.0941 | 52.2665
2.5 | 0.8145 | 0.01411 | -0.101 | 57.725
3 | 0.9058 | 0.01425 | -0.1081 | 63.5649
3.5 | 0.9997 | 0.01423 | -0.1159 | 70.253
4 | 1.0507 | 0.01427 | -0.1153 | 73.63
4.5 | 1.0779 | 0.01443 | -0.1101 | 74.6985
5 | 1.0963 | 0.01466 | -0.1032 | 74.7817
5.5 | 1.11 | 0.01494 | -0.0954 | 74.2972
6 | 1.1196 | 0.01528 | -0.0867 | 73.2723
6.5 | 1.1216 | 0.01565 | -0.0765 | 71.6677
7 | 1.1288 | 0.01616 | -0.0677 | 69.8515
7.5 | 1.1429 | 0.01685 | -0.0604 | 67.8279
8 | 1.1605 | 0.01771 | -0.0543 | 65.528
8.5 | 1.1803 | 0.0187 | -0.0489 | 63.1176
9 | 1.2014 | 0.01982 | -0.0441 | 60.6155
9.5 | 1.2223 | 0.02108 | -0.0396 | 57.9839
10 | 1.2446 | 0.02244 | -0.0356 | 55.4635
10.5 | 1.2619 | 0.02408 | -0.0314 | 52.4045
11 | 1.2802 | 0.02585 | -0.0277 | 49.5242
11.5 | 1.2989 | 0.02776 | -0.0244 | 46.7903
12 | 1.3179 | 0.02976 | -0.0213 | 44.2843
12.5 | 1.3367 | 0.03187 | -0.0185 | 41.9423
13 | 1.3513 | 0.03437 | -0.0157 | 39.3163
13.5 | 1.363 | 0.03725 | -0.0131 | 36.5906
14 | 1.3751 | 0.04027 | -0.0109 | 34.147
14.5 | 1.3872 | 0.04342 | -0.0088 | 31.9484
15 | 1.3993 | 0.04667 | -0.007 | 29.9829
15.5 | 1.4065 | 0.05058 | -0.0055 | 27.8074
16 | 1.413 | 0.05469 | -0.0042 | 25.8365
16.5 | 1.4201 | 0.05883 | -0.0032 | 24.139
17 | 1.4284 | 0.06289 | -0.0023 | 22.7127
17.5 | 1.4289 | 0.06807 | -0.0018 | 20.9916
18 | 1.4311 | 0.07311 | -0.0015 | 19.5746
18.5 | 1.4359 | 0.07782 | -0.0013 | 18.4516
19 | 1.4333 | 0.08371 | -0.0017 | 17.1222
19.5 | 1.4319 | 0.08949 | -0.0022 | 16.0007
20 | 1.4391 | 0.09403 | -0.0026 | 15.3047

## 21. Re 250k Mach 0.25 (1)
BIGFOIL.COM POLAR EXPORT
GA 30-619
GA 30-619 |  |  |  | Cl Max: | 2.131 | at alpha= | 17 | deg
JavaFoil+Calcfoil stall+Eppler ext transition |  |  |  | L/D Max: | 70.384 | at alpha= | 5 | deg
Re: | 250000 |  |  | Cd Min: | 0.01177 | at alpha= | -1 | deg
Mach: | 0.25 |  |  | Cl=0 at alpha= | -4.0692 | deg
|  |  |  | @ Cl=0.1, Cd= | 0.012523
|  |  |  | @ Cl=0.4, Cd= | 0.011774
|  |  |  | @ Cl=0.6, Cd= | 0.011827
alpha (deg) | Cl | Cd | Cm | Cl/Cd
-20 | -0.801 | 0.22318 | -0.031 | -3.587
-19.5 | -0.826 | 0.21069 | -0.031 | -3.918
-19 | -0.847 | 0.19642 | -0.032 | -4.315
-18.5 | -0.865 | 0.18583 | -0.032 | -4.657
-18 | -0.88 | 0.17611 | -0.032 | -4.995
-17.5 | -0.89 | 0.1663 | -0.033 | -5.352
-17 | -0.897 | 0.15652 | -0.033 | -5.728
-16.5 | -0.898 | 0.14546 | -0.033 | -6.173
-16 | -0.898 | 0.13768 | -0.035 | -6.524
-15.5 | -0.892 | 0.13087 | -0.035 | -6.815
-15 | -0.884 | 0.12199 | -0.037 | -7.244
-14.5 | -0.87 | 0.115 | -0.038 | -7.563
-14 | -0.854 | 0.1071 | -0.04 | -7.97
-13.5 | -0.833 | 0.10101 | -0.041 | -8.244
-13 | -0.811 | 0.09349 | -0.043 | -8.673
-12.5 | -0.783 | 0.08743 | -0.044 | -8.96
-12 | -0.753 | 0.08103 | -0.046 | -9.298
-11.5 | -0.723 | 0.07387 | -0.049 | -9.781
-11 | -0.689 | 0.06681 | -0.052 | -10.32
-10.5 | -0.656 | 0.05868 | -0.056 | -11.186
-10 | -0.621 | 0.05093 | -0.059 | -12.196
-9.5 | -0.585 | 0.04278 | -0.063 | -13.684
-9 | -0.546 | 0.03573 | -0.066 | -15.29
-8.5 | -0.521 | 0.02417 | -0.073 | -21.57
-8 | -0.482 | 0.01828 | -0.077 | -26.352
-7.5 | -0.43 | 0.01627 | -0.079 | -26.462
-7 | -0.375 | 0.01522 | -0.081 | -24.614
-6.5 | -0.313 | 0.01402 | -0.082 | -22.296
-6 | -0.249 | 0.01408 | -0.083 | -17.707
-5.5 | -0.186 | 0.01409 | -0.084 | -13.163
-5 | -0.121 | 0.01325 | -0.084 | -9.141
-4.5 | -0.056 | 0.01289 | -0.085 | -4.364
-4 | 0.009 | 0.01297 | -0.086 | 0.697
-3.5 | 0.075 | 0.01265 | -0.087 | 5.894
-3 | 0.14 | 0.01232 | -0.088 | 11.389
-2.5 | 0.206 | 0.01214 | -0.088 | 16.978
-2 | 0.272 | 0.01196 | -0.089 | 22.755
-1.5 | 0.338 | 0.01185 | -0.09 | 28.495
-1 | 0.403 | 0.01177 | -0.091 | 34.284
-0.5 | 0.469 | 0.01177 | -0.092 | 39.836
0 | 0.539 | 0.01178 | -0.092 | 45.713
0.5 | 0.604 | 0.01183 | -0.093 | 51.075
1 | 0.67 | 0.01194 | -0.094 | 56.136
1.5 | 0.721 | 0.01299 | -0.093 | 55.5
2 | 0.784 | 0.0131 | -0.093 | 59.877
2.5 | 0.847 | 0.01341 | -0.094 | 63.169
3 | 0.91 | 0.01368 | -0.095 | 66.573
3.5 | 0.972 | 0.01427 | -0.095 | 68.12
4 | 1.033 | 0.0149 | -0.096 | 69.32
4.5 | 1.093 | 0.01556 | -0.096 | 70.28
5 | 1.153 | 0.01638 | -0.097 | 70.384
5.5 | 1.212 | 0.01736 | -0.097 | 69.798
6 | 1.27 | 0.0183 | -0.098 | 69.397
6.5 | 1.327 | 0.01931 | -0.098 | 68.725
7 | 1.384 | 0.02056 | -0.099 | 67.296
7.5 | 1.44 | 0.02169 | -0.099 | 66.377
8 | 1.495 | 0.02296 | -0.099 | 65.101
8.5 | 1.549 | 0.0243 | -0.1 | 63.756
9 | 1.602 | 0.02535 | -0.1 | 63.213
9.5 | 1.654 | 0.02737 | -0.101 | 60.453
10 | 1.704 | 0.02912 | -0.101 | 58.537
10.5 | 1.753 | 0.03066 | -0.102 | 57.184
11 | 1.8 | 0.03319 | -0.102 | 54.232
11.5 | 1.845 | 0.03528 | -0.103 | 52.286
12 | 1.887 | 0.03878 | -0.103 | 48.649
12.5 | 1.928 | 0.04161 | -0.103 | 46.337
13 | 1.967 | 0.04434 | -0.103 | 44.353
13.5 | 2.001 | 0.04719 | -0.104 | 42.413
14 | 2.033 | 0.05037 | -0.104 | 40.355
14.5 | 2.061 | 0.05402 | -0.104 | 38.145
15 | 2.083 | 0.05804 | -0.104 | 35.888
15.5 | 2.102 | 0.06251 | -0.104 | 33.617
16 | 2.116 | 0.06736 | -0.104 | 31.417
16.5 | 2.126 | 0.07228 | -0.104 | 29.41
17 | 2.131 | 0.07801 | -0.104 | 27.313
17.5 | 2.131 | 0.08362 | -0.104 | 25.488
18 | 2.128 | 0.09039 | -0.104 | 23.538
18.5 | 2.117 | 0.09786 | -0.104 | 21.63
19 | 2.097 | 0.10626 | -0.103 | 19.736
19.5 | 2.071 | 0.11616 | -0.103 | 17.832
20 | 2.04 | 0.12766 | -0.102 | 15.978

## 22. Re 250k Mach 0.25 (2)
BIGFOIL.COM POLAR EXPORT
GA 30-619
GA 30-619 |  |  |  | Cl Max: | 1.3938 | at alpha= | 17 | deg
XFOIL ncrit=9 |  |  |  | L/D Max: | 71.3095 | at alpha= | 4.5 | deg
Re: | 250000 |  |  | Cd Min: | 0.16691 | at alpha= | -16 | deg
Mach: | 0.25 |  |  | Cl=0 at alpha= | -4.3406 | deg
|  |  |  | @ Cl=0.1, Cd= | 0.016061
|  |  |  | @ Cl=0.4, Cd= | 0.014761
|  |  |  | @ Cl=0.6, Cd= | 0.01371
alpha (deg) | Cl | Cd | Cm | Cl/Cd
-16 | -0.2472 | 0.16691 | -0.0553 | -1.481
-15.5 | -0.2385 | 0.16253 | -0.0545 | -1.4674
-14.5 | -0.1712 | 0.14528 | -0.0715 | -1.1784
-14 | -0.1636 | 0.13504 | -0.0831 | -1.2115
-12.5 | -0.4283 | 0.04508 | -0.1525 | -9.5009
-12 | -0.4383 | 0.03657 | -0.1619 | -11.9852
-11.5 | -0.4603 | 0.03233 | -0.1585 | -14.2376
-11 | -0.4636 | 0.02972 | -0.1526 | -15.5989
-10.5 | -0.4526 | 0.02819 | -0.1465 | -16.0553
-10 | -0.4517 | 0.02666 | -0.1382 | -16.943
-9.5 | -0.4192 | 0.02504 | -0.1346 | -16.7412
-9 | -0.3968 | 0.02389 | -0.1288 | -16.6095
-8.5 | -0.3562 | 0.02262 | -0.126 | -15.7471
-8 | -0.321 | 0.02157 | -0.1221 | -14.8818
-7.5 | -0.2808 | 0.02061 | -0.1188 | -13.6245
-7 | -0.2381 | 0.01981 | -0.1159 | -12.0192
-6.5 | -0.1984 | 0.01913 | -0.1124 | -10.3711
-6 | -0.1497 | 0.01841 | -0.1104 | -8.1315
-5.5 | -0.1098 | 0.01799 | -0.1069 | -6.1034
-5 | -0.0617 | 0.01746 | -0.1047 | -3.5338
-4.5 | -0.0139 | 0.01694 | -0.1025 | -0.82054
-4 | 0.0297 | 0.01657 | -0.0995 | 1.7924
-3.5 | 0.0852 | 0.01612 | -0.0986 | 5.2854
-3 | 0.1257 | 0.01596 | -0.0951 | 7.8759
-2.5 | 0.1781 | 0.01563 | -0.0936 | 11.3948
-2 | 0.2273 | 0.0155 | -0.0916 | 14.6645
-1.5 | 0.2749 | 0.01532 | -0.0892 | 17.9439
-1 | 0.3322 | 0.01508 | -0.0885 | 22.0292
-0.5 | 0.3734 | 0.01494 | -0.085 | 24.9933
0 | 0.4315 | 0.01455 | -0.0844 | 29.6564
0.5 | 0.4675 | 0.01416 | -0.0799 | 33.0155
1 | 0.5202 | 0.01348 | -0.0774 | 38.5905
1.5 | 0.6207 | 0.01377 | -0.0844 | 45.0763
2 | 0.7134 | 0.01424 | -0.0903 | 50.0983
2.5 | 0.8195 | 0.01454 | -0.0991 | 56.3618
3 | 0.9195 | 0.01469 | -0.1071 | 62.5936
3.5 | 1.017 | 0.01474 | -0.115 | 68.9959
4 | 1.0608 | 0.01488 | -0.1127 | 71.2903
4.5 | 1.0782 | 0.01512 | -0.1053 | 71.3095
5 | 1.0896 | 0.0154 | -0.0967 | 70.7532
5.5 | 1.0928 | 0.01571 | -0.0865 | 69.5608
6 | 1.0893 | 0.01607 | -0.075 | 67.7847
6.5 | 1.0983 | 0.01663 | -0.0662 | 66.0433
7 | 1.1134 | 0.01739 | -0.0589 | 64.0253
7.5 | 1.1317 | 0.01831 | -0.0526 | 61.8078
8 | 1.1521 | 0.0194 | -0.047 | 59.3866
8.5 | 1.1739 | 0.02061 | -0.042 | 56.9578
9 | 1.1966 | 0.02195 | -0.0375 | 54.5148
9.5 | 1.2169 | 0.02348 | -0.033 | 51.8271
10 | 1.2338 | 0.02531 | -0.0286 | 48.7475
10.5 | 1.2521 | 0.02726 | -0.0248 | 45.9318
11 | 1.2714 | 0.02931 | -0.0213 | 43.3777
11.5 | 1.2906 | 0.03149 | -0.018 | 40.9844
12 | 1.3098 | 0.03379 | -0.015 | 38.7629
12.5 | 1.3249 | 0.03648 | -0.0122 | 36.3185
13 | 1.3357 | 0.03968 | -0.0095 | 33.6618
13.5 | 1.3473 | 0.043 | -0.0071 | 31.3326
14 | 1.3584 | 0.04649 | -0.005 | 29.2192
14.5 | 1.3694 | 0.05012 | -0.0032 | 27.3224
15 | 1.3777 | 0.05415 | -0.0016 | 25.4423
15.5 | 1.3808 | 0.05892 | -0.0004 | 23.4352
16 | 1.3858 | 0.06358 | 0.0007 | 21.7962
16.5 | 1.3921 | 0.06818 | 0.0015 | 20.418
17 | 1.3938 | 0.07346 | 0.0019 | 18.9736
17.5 | 1.3912 | 0.0794 | 0.0019 | 17.5214
18 | 1.3931 | 0.08484 | 0.0018 | 16.4203
18.5 | 1.3938 | 0.09054 | 0.0014 | 15.3943
19 | 1.3843 | 0.09773 | 0.0002 | 14.1645
19.5 | 1.3858 | 0.10347 | -0.0007 | 13.3933
20 | 1.3789 | 0.11053 | -0.0025 | 12.4753

## 23. Re 250k Mach 0.50 (1)
BIGFOIL.COM POLAR EXPORT
GA 30-619
GA 30-619 |  |  |  | Cl Max: | 1.883 | at alpha= | 12 | deg
JavaFoil+Calcfoil stall+Eppler ext transition |  |  |  | L/D Max: | 61.733 | at alpha= | 3.5 | deg
Re: | 250000 |  |  | Cd Min: | 0.01299 | at alpha= | -2 | deg
Mach: | 0.5 |  |  | Cl=0 at alpha= | -4.0694 | deg
|  |  |  | @ Cl=0.1, Cd= | 0.013386
|  |  |  | @ Cl=0.4, Cd= | 0.013312
|  |  |  | @ Cl=0.6, Cd= | 0.013903
alpha (deg) | Cl | Cd | Cm | Cl/Cd
-20 | -0.941 | 0.29003 | -0.043 | -3.243
-19.5 | -0.912 | 0.27348 | -0.043 | -3.333
-19 | -0.879 | 0.26021 | -0.042 | -3.38
-18.5 | -0.851 | 0.24942 | -0.042 | -3.41
-18 | -0.822 | 0.2466 | -0.042 | -3.332
-17.5 | -0.793 | 0.24207 | -0.042 | -3.275
-17 | -0.764 | 0.2381 | -0.043 | -3.209
-16.5 | -0.735 | 0.23295 | -0.043 | -3.156
-16 | -0.706 | 0.23487 | -0.043 | -3.006
-15.5 | -0.678 | 0.21853 | -0.044 | -3.101
-15 | -0.645 | 0.20847 | -0.041 | -3.096
-14.5 | -0.616 | 0.19603 | -0.041 | -3.141
-14 | -0.587 | 0.18597 | -0.041 | -3.154
-13.5 | -0.557 | 0.17934 | -0.04 | -3.106
-13 | -0.528 | 0.18135 | -0.041 | -2.911
-12.5 | -0.499 | 0.17323 | -0.041 | -2.878
-12 | -0.469 | 0.17023 | -0.041 | -2.757
-11.5 | -0.439 | 0.14801 | -0.038 | -2.965
-11 | -0.409 | 0.14276 | -0.037 | -2.867
-10.5 | -0.38 | 0.13364 | -0.037 | -2.843
-10 | -0.497 | 0.08797 | -0.04 | -5.652
-9.5 | -0.523 | 0.07805 | -0.044 | -6.699
-9 | -0.506 | 0.06961 | -0.05 | -7.275
-8.5 | -0.477 | 0.06166 | -0.055 | -7.742
-8 | -0.443 | 0.05265 | -0.063 | -8.408
-7.5 | -0.406 | 0.04148 | -0.071 | -9.794
-7 | -0.362 | 0.03309 | -0.077 | -10.944
-6.5 | -0.327 | 0.01975 | -0.087 | -16.549
-6 | -0.269 | 0.0167 | -0.091 | -16.121
-5.5 | -0.205 | 0.01527 | -0.093 | -13.427
-5 | -0.134 | 0.01389 | -0.094 | -9.671
-4.5 | -0.062 | 0.01407 | -0.095 | -4.442
-4 | 0.01 | 0.01371 | -0.096 | 0.734
-3.5 | 0.083 | 0.01336 | -0.097 | 6.22
-3 | 0.156 | 0.01347 | -0.098 | 11.609
-2.5 | 0.23 | 0.01314 | -0.099 | 17.499
-2 | 0.304 | 0.01299 | -0.1 | 23.378
-1.5 | 0.377 | 0.01334 | -0.098 | 28.254
-1 | 0.45 | 0.01325 | -0.099 | 33.973
-0.5 | 0.523 | 0.01327 | -0.099 | 39.434
0 | 0.584 | 0.01384 | -0.1 | 42.192
0.5 | 0.655 | 0.01412 | -0.101 | 46.408
1 | 0.726 | 0.01445 | -0.102 | 50.21
1.5 | 0.795 | 0.01505 | -0.102 | 52.834
2 | 0.866 | 0.01571 | -0.103 | 55.138
2.5 | 0.934 | 0.01636 | -0.104 | 57.105
3 | 1.002 | 0.01704 | -0.104 | 58.799
3.5 | 1.068 | 0.01731 | -0.105 | 61.733
4 | 1.135 | 0.01844 | -0.105 | 61.552
4.5 | 1.2 | 0.01971 | -0.106 | 60.901
5 | 1.265 | 0.02104 | -0.106 | 60.122
5.5 | 1.329 | 0.02236 | -0.107 | 59.429
6 | 1.391 | 0.02382 | -0.108 | 58.377
6.5 | 1.452 | 0.02554 | -0.108 | 56.841
7 | 1.511 | 0.02724 | -0.109 | 55.461
7.5 | 1.569 | 0.02929 | -0.109 | 53.57
8 | 1.625 | 0.03159 | -0.109 | 51.425
8.5 | 1.677 | 0.03405 | -0.11 | 49.253
9 | 1.727 | 0.03686 | -0.11 | 46.854
9.5 | 1.773 | 0.03967 | -0.111 | 44.695
10 | 1.813 | 0.04407 | -0.111 | 41.127
10.5 | 1.843 | 0.04988 | -0.111 | 36.954
11 | 1.868 | 0.0541 | -0.111 | 34.524
11.5 | 1.882 | 0.05956 | -0.111 | 31.602
12 | 1.883 | 0.06695 | -0.111 | 28.134
12.5 | 1.866 | 0.0764 | -0.11 | 24.426
13 | 1.816 | 0.0889 | -0.109 | 20.431
13.5 | 1.68 | 0.10801 | -0.106 | 15.558
14 | 1.071 | 0.18181 | -0.078 | 5.889
14.5 | 1.086 | 0.20842 | -0.067 | 5.209
15 | 1.121 | 0.22278 | -0.075 | 5.032
15.5 | 1.146 | 0.23992 | -0.073 | 4.775
16 | 1.175 | 0.24565 | -0.074 | 4.782
16.5 | 1.209 | 0.25899 | -0.079 | 4.669
17 | 1.236 | 0.27478 | -0.079 | 4.497

## 24. Re 250k Mach 0.50 (2)
BIGFOIL.COM POLAR EXPORT
GA 30-619
GA 30-619 |  |  |  | Cl Max: | 1.1777 | at alpha= | 13 | deg
XFOIL ncrit=9 |  |  |  | L/D Max: | 51.5651 | at alpha= | 3.5 | deg
Re: | 250000 |  |  | Cd Min: | 0.22995 | at alpha= | -20 | deg
Mach: | 0.5 |  |  | Cl=0 at alpha= | -4.1255 | deg
|  |  |  | @ Cl=0.1, Cd= | 0.018915
|  |  |  | @ Cl=0.4, Cd= | 0.017342
|  |  |  | @ Cl=0.6, Cd= | 0.016271
alpha (deg) | Cl | Cd | Cm | Cl/Cd
-20 | -0.337 | 0.22995 | -0.0401 | -1.4655
-19.5 | -0.3202 | 0.22298 | -0.0442 | -1.436
-19 | -0.2975 | 0.2171 | -0.0467 | -1.3703
-18.5 | -0.2841 | 0.21053 | -0.0509 | -1.3495
-18 | -0.2644 | 0.20415 | -0.053 | -1.2951
-17.5 | -0.245 | 0.19879 | -0.0546 | -1.2325
-17 | -0.2424 | 0.19297 | -0.0574 | -1.2562
-16.5 | -0.2115 | 0.18601 | -0.0609 | -1.137
-16 | -0.1819 | 0.17648 | -0.0733 | -1.0307
-15.5 | -0.1276 | 0.16743 | -0.0816 | -0.76211
-15 | -0.0936 | 0.15749 | -0.0945 | -0.59432
-14.5 | -0.036 | 0.14878 | -0.1041 | -0.24197
-13.5 | 0.0511 | 0.13044 | -0.1276 | 0.39175
-12.5 | 0.0972 | 0.11543 | -0.1425 | 0.84207
-11.5 | 0.1209 | 0.09777 | -0.1503 | 1.2366
-11 | 0.1258 | 0.0902 | -0.1539 | 1.3947
-10.5 | 0.1136 | 0.08144 | -0.1569 | 1.3949
-10 | 0.0959 | 0.07229 | -0.1607 | 1.3266
-9.5 | -0.0385 | 0.0507 | -0.1719 | -0.75937
-9 | -0.1205 | 0.03869 | -0.1789 | -3.1145
-8.5 | -0.162 | 0.03361 | -0.1754 | -4.82
-8 | -0.1794 | 0.03049 | -0.1686 | -5.8839
-7.5 | -0.2045 | 0.02803 | -0.1576 | -7.2958
-7 | -0.2005 | 0.02617 | -0.1487 | -7.6614
-6.5 | -0.191 | 0.02456 | -0.1396 | -7.7769
-6 | -0.1524 | 0.02305 | -0.1342 | -6.6117
-5.5 | -0.1228 | 0.02221 | -0.1272 | -5.529
-5 | -0.0757 | 0.02108 | -0.1226 | -3.5911
-4.5 | -0.0352 | 0.02043 | -0.1171 | -1.723
-4 | 0.0118 | 0.01977 | -0.1125 | 0.59686
-3.5 | 0.0657 | 0.01911 | -0.1091 | 3.438
-3 | 0.1044 | 0.01889 | -0.1033 | 5.5267
-2.5 | 0.1746 | 0.01816 | -0.1025 | 9.6145
-2 | 0.2012 | 0.01827 | -0.0948 | 11.0126
-1.5 | 0.2771 | 0.01762 | -0.095 | 15.7264
-1 | 0.3034 | 0.01779 | -0.0871 | 17.0545
-0.5 | 0.36 | 0.01754 | -0.0843 | 20.5245
0 | 0.4106 | 0.01729 | -0.0803 | 23.7478
0.5 | 0.4435 | 0.01732 | -0.0736 | 25.6062
1 | 0.5197 | 0.01666 | -0.0739 | 31.1945
1.5 | 0.5324 | 0.01645 | -0.0635 | 32.3647
2 | 0.6041 | 0.01626 | -0.0629 | 37.1525
2.5 | 0.7544 | 0.0171 | -0.0772 | 44.117
3 | 0.8782 | 0.01774 | -0.0873 | 49.5039
3.5 | 0.939 | 0.01821 | -0.0868 | 51.5651
4 | 0.9285 | 0.01876 | -0.0739 | 49.4936
4.5 | 0.9347 | 0.01952 | -0.064 | 47.8842
5 | 0.9498 | 0.02048 | -0.0559 | 46.377
5.5 | 0.9707 | 0.02165 | -0.049 | 44.836
6 | 0.994 | 0.02301 | -0.0429 | 43.1986
6.5 | 1.0193 | 0.02453 | -0.0373 | 41.5532
7 | 1.0468 | 0.02616 | -0.0323 | 40.0153
7.5 | 1.0729 | 0.02798 | -0.0275 | 38.3452
8 | 1.0857 | 0.03059 | -0.0222 | 35.492
8.5 | 1.0991 | 0.03346 | -0.0175 | 32.8482
9 | 1.1138 | 0.03651 | -0.0133 | 30.5067
9.5 | 1.1288 | 0.03975 | -0.0095 | 28.3975
10 | 1.1461 | 0.04303 | -0.0061 | 26.6349
10.5 | 1.1677 | 0.04613 | -0.0031 | 25.3132
11 | 1.1732 | 0.05066 | -0.0003 | 23.1583
11.5 | 1.167 | 0.05641 | 0.002 | 20.6878
12 | 1.1612 | 0.06244 | 0.0037 | 18.5971
12.5 | 1.1603 | 0.06826 | 0.0051 | 16.9982
13 | 1.1777 | 0.07251 | 0.0065 | 16.2419
13.5 | 1.1508 | 0.08139 | 0.0061 | 14.1393
14 | 1.098 | 0.09361 | 0.0039 | 11.7295
14.5 | 1.0346 | 0.10803 | -0.0003 | 9.577
15 | 0.9786 | 0.12276 | -0.0057 | 7.9717
15.5 | 1.0416 | 0.12168 | -0.0032 | 8.5602
16 | 0.9906 | 0.13662 | -0.0098 | 7.2508
16.5 | 0.9079 | 0.15897 | -0.0214 | 5.7111
17 | 0.947 | 0.16078 | -0.0213 | 5.89
17.5 | 0.9307 | 0.1732 | -0.0278 | 5.3736
18 | 0.9188 | 0.18548 | -0.0344 | 4.9536

## 25. Re 500k Mach 0.00 (1)
BIGFOIL.COM POLAR EXPORT
GA 30-619
GA 30-619 |  |  |  | Cl Max: | 2.24 | at alpha= | 19.5 | deg
JavaFoil+Calcfoil stall+Eppler ext transition |  |  |  | L/D Max: | 101.499 | at alpha= | 5 | deg
Re: | 500000 |  |  | Cd Min: | 0.00892 | at alpha= | 2.5 | deg
Mach: | 0 |  |  | Cl=0 at alpha= | -4.0703 | deg
|  |  |  | @ Cl=0.1, Cd= | 0.010087
|  |  |  | @ Cl=0.4, Cd= | 0.0092929
|  |  |  | @ Cl=0.6, Cd= | 0.00919
alpha (deg) | Cl | Cd | Cm | Cl/Cd
-20 | -1.074 | 0.16686 | -0.037 | -6.435
-19.5 | -1.072 | 0.15787 | -0.038 | -6.789
-19 | -1.066 | 0.15186 | -0.038 | -7.017
-18.5 | -1.058 | 0.14494 | -0.038 | -7.297
-18 | -1.05 | 0.13628 | -0.04 | -7.705
-17.5 | -1.04 | 0.12873 | -0.041 | -8.08
-17 | -1.026 | 0.12193 | -0.041 | -8.415
-16.5 | -1.013 | 0.114 | -0.043 | -8.882
-16 | -0.997 | 0.10593 | -0.044 | -9.414
-15.5 | -0.978 | 0.09915 | -0.045 | -9.859
-15 | -0.957 | 0.0922 | -0.047 | -10.381
-14.5 | -0.935 | 0.08434 | -0.048 | -11.082
-14 | -0.911 | 0.07743 | -0.05 | -11.767
-13.5 | -0.885 | 0.07026 | -0.052 | -12.602
-13 | -0.858 | 0.06303 | -0.054 | -13.617
-12.5 | -0.829 | 0.05611 | -0.056 | -14.778
-12 | -0.798 | 0.04936 | -0.058 | -16.164
-11.5 | -0.765 | 0.04283 | -0.06 | -17.859
-11 | -0.73 | 0.03693 | -0.063 | -19.768
-10.5 | -0.694 | 0.03115 | -0.065 | -22.289
-10 | -0.682 | 0.01998 | -0.071 | -34.125
-9.5 | -0.639 | 0.01744 | -0.073 | -36.635
-9 | -0.592 | 0.01572 | -0.075 | -37.647
-8.5 | -0.542 | 0.01405 | -0.077 | -38.615
-8 | -0.484 | 0.01276 | -0.077 | -37.934
-7.5 | -0.425 | 0.01272 | -0.078 | -33.401
-7 | -0.365 | 0.01221 | -0.079 | -29.866
-6.5 | -0.304 | 0.01184 | -0.08 | -25.66
-6 | -0.242 | 0.01183 | -0.08 | -20.476
-5.5 | -0.18 | 0.01147 | -0.081 | -15.697
-5 | -0.117 | 0.01111 | -0.082 | -10.576
-4.5 | -0.055 | 0.01074 | -0.083 | -5.079
-4 | 0.009 | 0.01055 | -0.083 | 0.83
-3.5 | 0.072 | 0.01021 | -0.084 | 7.077
-3 | 0.136 | 0.00993 | -0.085 | 13.695
-2.5 | 0.2 | 0.00974 | -0.086 | 20.494
-2 | 0.264 | 0.00952 | -0.086 | 27.701
-1.5 | 0.327 | 0.00943 | -0.087 | 34.682
-1 | 0.391 | 0.0093 | -0.088 | 42.025
-0.5 | 0.454 | 0.00925 | -0.089 | 49.117
0 | 0.522 | 0.00926 | -0.089 | 56.302
0.5 | 0.585 | 0.00919 | -0.09 | 63.721
1 | 0.649 | 0.00919 | -0.091 | 70.617
1.5 | 0.713 | 0.00936 | -0.092 | 76.095
2 | 0.776 | 0.00947 | -0.092 | 81.925
2.5 | 0.839 | 0.00892 | -0.093 | 94.105
3 | 0.902 | 0.00944 | -0.094 | 95.61
3.5 | 0.965 | 0.01002 | -0.095 | 96.309
4 | 1.028 | 0.01043 | -0.095 | 98.556
4.5 | 1.09 | 0.01095 | -0.096 | 99.595
5 | 1.152 | 0.01135 | -0.097 | 101.499
5.5 | 1.214 | 0.01266 | -0.098 | 95.924
6 | 1.247 | 0.01365 | -0.096 | 91.39
6.5 | 1.304 | 0.01439 | -0.096 | 90.59
7 | 1.36 | 0.01526 | -0.097 | 89.104
7.5 | 1.415 | 0.01614 | -0.097 | 87.658
8 | 1.469 | 0.01711 | -0.098 | 85.88
8.5 | 1.523 | 0.01796 | -0.098 | 84.787
9 | 1.575 | 0.01921 | -0.099 | 81.966
9.5 | 1.626 | 0.0204 | -0.099 | 79.723
10 | 1.676 | 0.02144 | -0.099 | 78.17
10.5 | 1.725 | 0.02309 | -0.1 | 74.713
11 | 1.773 | 0.02438 | -0.1 | 72.718
11.5 | 1.819 | 0.02614 | -0.101 | 69.581
12 | 1.864 | 0.0281 | -0.101 | 66.324
12.5 | 1.906 | 0.03094 | -0.101 | 61.592
13 | 1.948 | 0.03282 | -0.102 | 59.358
13.5 | 1.988 | 0.03496 | -0.102 | 56.855
14 | 2.025 | 0.03703 | -0.102 | 54.69
14.5 | 2.06 | 0.03936 | -0.103 | 52.337
15 | 2.091 | 0.04189 | -0.103 | 49.924
15.5 | 2.12 | 0.04458 | -0.103 | 47.566
16 | 2.146 | 0.04791 | -0.104 | 44.8
16.5 | 2.169 | 0.05117 | -0.104 | 42.393
17 | 2.19 | 0.05439 | -0.104 | 40.261
17.5 | 2.206 | 0.05787 | -0.104 | 38.13
18 | 2.221 | 0.06178 | -0.104 | 35.944
18.5 | 2.23 | 0.06599 | -0.104 | 33.798
19 | 2.237 | 0.07049 | -0.104 | 31.733
19.5 | 2.24 | 0.07549 | -0.104 | 29.67
20 | 2.24 | 0.08078 | -0.104 | 27.726

## 26. Re 500k Mach 0.00 (2)
BIGFOIL.COM POLAR EXPORT
GA 30-619
GA 30-619 |  |  |  | Cl Max: | 1.4655 | at alpha= | 18 | deg
XFOIL ncrit=9 |  |  |  | L/D Max: | 96.949 | at alpha= | 5.5 | deg
Re: | 500000 |  |  | Cd Min: | 0.20468 | at alpha= | -20 | deg
Mach: | 0 |  |  | Cl=0 at alpha= | -4.4066 | deg
|  |  |  | @ Cl=0.1, Cd= | 0.010949
|  |  |  | @ Cl=0.4, Cd= | 0.0099949
|  |  |  | @ Cl=0.6, Cd= | 0.0089076
alpha (deg) | Cl | Cd | Cm | Cl/Cd
-20 | -0.3566 | 0.20468 | -0.033 | -1.7422
-19.5 | -0.3394 | 0.19981 | -0.0357 | -1.6986
-18 | -0.724 | 0.08977 | -0.0881 | -8.0651
-17.5 | -0.7721 | 0.07589 | -0.0964 | -10.1739
-17 | -0.8083 | 0.06499 | -0.1027 | -12.4373
-16.5 | -0.8354 | 0.05621 | -0.1071 | -14.8621
-16 | -0.8593 | 0.04866 | -0.1101 | -17.6593
-15.5 | -0.8516 | 0.04154 | -0.1168 | -20.5007
-15 | -0.8126 | 0.03636 | -0.125 | -22.3487
-14.5 | -0.7543 | 0.03154 | -0.1364 | -23.9157
-14 | -0.6847 | 0.02749 | -0.1481 | -24.9072
-13.5 | -0.6374 | 0.02495 | -0.1524 | -25.5471
-13 | -0.6174 | 0.02328 | -0.15 | -26.5206
-12.5 | -0.6001 | 0.022 | -0.1459 | -27.2773
-12 | -0.5862 | 0.02057 | -0.1408 | -28.4978
-11.5 | -0.5646 | 0.0196 | -0.136 | -28.8061
-11 | -0.5415 | 0.01872 | -0.131 | -28.9263
-10.5 | -0.5203 | 0.01782 | -0.1255 | -29.1975
-10 | -0.4906 | 0.01724 | -0.121 | -28.4571
-9.5 | -0.4575 | 0.01647 | -0.1173 | -27.7778
-9 | -0.4213 | 0.01578 | -0.1139 | -26.6984
-8.5 | -0.38 | 0.01521 | -0.1113 | -24.9836
-8 | -0.3384 | 0.01464 | -0.1087 | -23.1148
-7.5 | -0.2954 | 0.01407 | -0.1063 | -20.995
-7 | -0.2493 | 0.01359 | -0.1045 | -18.3444
-6.5 | -0.2033 | 0.01315 | -0.1025 | -15.4601
-6 | -0.1556 | 0.01272 | -0.1008 | -12.2327
-5.5 | -0.1066 | 0.01234 | -0.0994 | -8.6386
-5 | -0.0591 | 0.01194 | -0.0977 | -4.9497
-4.5 | -0.0093 | 0.01157 | -0.0963 | -0.8038
-4 | 0.0405 | 0.01131 | -0.095 | 3.5809
-3.5 | 0.0899 | 0.01099 | -0.0936 | 8.1802
-3 | 0.1417 | 0.01078 | -0.0926 | 13.1447
-2.5 | 0.1906 | 0.01056 | -0.091 | 18.0492
-2 | 0.2419 | 0.01038 | -0.0899 | 23.3044
-1.5 | 0.2914 | 0.01024 | -0.0885 | 28.457
-1 | 0.3413 | 0.0101 | -0.0871 | 33.7921
-0.5 | 0.3914 | 0.01002 | -0.0857 | 39.0619
0 | 0.4394 | 0.00988 | -0.0839 | 44.4737
0.5 | 0.4882 | 0.00979 | -0.0823 | 49.8672
1 | 0.5308 | 0.00952 | -0.0795 | 55.7563
1.5 | 0.5591 | 0.0089 | -0.0734 | 62.8202
2 | 0.6133 | 0.00891 | -0.0724 | 68.8328
2.5 | 0.6863 | 0.00918 | -0.0756 | 74.7603
3 | 0.7658 | 0.00956 | -0.0803 | 80.1046
3.5 | 0.8367 | 0.00996 | -0.0833 | 84.006
4 | 0.9109 | 0.01039 | -0.0872 | 87.6708
4.5 | 0.9842 | 0.01076 | -0.0911 | 91.4684
5 | 1.054 | 0.01117 | -0.0945 | 94.3599
5.5 | 1.1217 | 0.01157 | -0.0978 | 96.949
6 | 1.1035 | 0.01182 | -0.0837 | 93.3587
6.5 | 1.1013 | 0.0123 | -0.073 | 89.5366
7 | 1.1114 | 0.01297 | -0.065 | 85.6901
7.5 | 1.127 | 0.01381 | -0.0584 | 81.6075
8 | 1.1472 | 0.01477 | -0.0531 | 77.671
8.5 | 1.1708 | 0.01582 | -0.0486 | 74.0076
9 | 1.195 | 0.01702 | -0.0447 | 70.2115
9.5 | 1.2192 | 0.01837 | -0.0411 | 66.3691
10 | 1.2425 | 0.0199 | -0.0376 | 62.4372
10.5 | 1.2643 | 0.02162 | -0.0344 | 58.4783
11 | 1.2857 | 0.02348 | -0.0313 | 54.7572
11.5 | 1.3089 | 0.02535 | -0.0287 | 51.6331
12 | 1.3305 | 0.02742 | -0.0262 | 48.523
12.5 | 1.3496 | 0.02977 | -0.0238 | 45.3342
13 | 1.3665 | 0.03238 | -0.0214 | 42.202
13.5 | 1.3829 | 0.03515 | -0.0193 | 39.3428
14 | 1.401 | 0.03791 | -0.0176 | 36.9559
14.5 | 1.416 | 0.041 | -0.0159 | 34.5366
15 | 1.4273 | 0.04453 | -0.0142 | 32.0525
15.5 | 1.4351 | 0.04846 | -0.0127 | 29.6141
16 | 1.4465 | 0.05222 | -0.0116 | 27.7001
16.5 | 1.4548 | 0.05635 | -0.0106 | 25.8172
17 | 1.4587 | 0.061 | -0.0098 | 23.9131
17.5 | 1.4611 | 0.06596 | -0.0092 | 22.1513
18 | 1.4655 | 0.07081 | -0.0089 | 20.6962
18.5 | 1.4645 | 0.07636 | -0.0088 | 19.1789
19 | 1.4614 | 0.08227 | -0.009 | 17.7635
19.5 | 1.462 | 0.08786 | -0.0095 | 16.6401
20 | 1.455 | 0.09444 | -0.0103 | 15.4066

## 27. Re 500k Mach 0.10 (1)
BIGFOIL.COM POLAR EXPORT
GA 30-619
GA 30-619 |  |  |  | Cl Max: | 2.225 | at alpha= | 19 | deg
JavaFoil+Calcfoil stall+Eppler ext transition |  |  |  | L/D Max: | 100.982 | at alpha= | 5 | deg
Re: | 500000 |  |  | Cd Min: | 0.00896 | at alpha= | 2.5 | deg
Mach: | 0.1 |  |  | Cl=0 at alpha= | -4.0703 | deg
|  |  |  | @ Cl=0.1, Cd= | 0.010171
|  |  |  | @ Cl=0.4, Cd= | 0.0093333
|  |  |  | @ Cl=0.6, Cd= | 0.0092788
alpha (deg) | Cl | Cd | Cm | Cl/Cd
-20 | -1.047 | 0.1707 | -0.037 | -6.132
-19.5 | -1.046 | 0.16088 | -0.037 | -6.503
-19 | -1.044 | 0.1549 | -0.038 | -6.739
-18.5 | -1.039 | 0.14696 | -0.039 | -7.073
-18 | -1.032 | 0.13934 | -0.039 | -7.404
-17.5 | -1.025 | 0.13144 | -0.04 | -7.795
-17 | -1.014 | 0.12341 | -0.041 | -8.219
-16.5 | -1 | 0.11679 | -0.042 | -8.563
-16 | -0.987 | 0.10859 | -0.044 | -9.087
-15.5 | -0.969 | 0.10171 | -0.045 | -9.525
-15 | -0.95 | 0.09418 | -0.046 | -10.091
-14.5 | -0.928 | 0.0871 | -0.048 | -10.653
-14 | -0.906 | 0.07962 | -0.05 | -11.384
-13.5 | -0.881 | 0.07218 | -0.051 | -12.2
-13 | -0.855 | 0.06503 | -0.054 | -13.149
-12.5 | -0.827 | 0.05798 | -0.056 | -14.256
-12 | -0.796 | 0.05113 | -0.058 | -15.56
-11.5 | -0.763 | 0.04445 | -0.06 | -17.172
-11 | -0.729 | 0.03831 | -0.062 | -19.025
-10.5 | -0.693 | 0.03254 | -0.065 | -21.296
-10 | -0.68 | 0.02089 | -0.071 | -32.549
-9.5 | -0.639 | 0.01788 | -0.073 | -35.744
-9 | -0.593 | 0.01602 | -0.075 | -36.989
-8.5 | -0.544 | 0.01422 | -0.077 | -38.284
-8 | -0.486 | 0.01284 | -0.078 | -37.848
-7.5 | -0.427 | 0.01277 | -0.078 | -33.4
-7 | -0.366 | 0.0123 | -0.079 | -29.773
-6.5 | -0.305 | 0.01184 | -0.08 | -25.772
-6 | -0.243 | 0.01185 | -0.081 | -20.526
-5.5 | -0.181 | 0.0115 | -0.081 | -15.736
-5 | -0.118 | 0.01113 | -0.082 | -10.603
-4.5 | -0.055 | 0.01076 | -0.083 | -5.092
-4 | 0.009 | 0.01053 | -0.084 | 0.836
-3.5 | 0.073 | 0.01034 | -0.085 | 7.024
-3 | 0.137 | 0.00994 | -0.085 | 13.742
-2.5 | 0.201 | 0.00987 | -0.086 | 20.331
-2 | 0.265 | 0.00963 | -0.087 | 27.515
-1.5 | 0.329 | 0.00945 | -0.088 | 34.804
-1 | 0.393 | 0.00933 | -0.088 | 42.09
-0.5 | 0.457 | 0.00936 | -0.089 | 48.802
0 | 0.524 | 0.00926 | -0.09 | 56.586
0.5 | 0.588 | 0.00929 | -0.091 | 63.325
1 | 0.652 | 0.00923 | -0.091 | 70.685
1.5 | 0.716 | 0.00937 | -0.092 | 76.468
2 | 0.78 | 0.0095 | -0.093 | 82.103
2.5 | 0.843 | 0.00896 | -0.094 | 94.127
3 | 0.907 | 0.00955 | -0.094 | 94.961
3.5 | 0.97 | 0.01012 | -0.095 | 95.835
4 | 1.033 | 0.0105 | -0.096 | 98.394
4.5 | 1.096 | 0.01097 | -0.097 | 99.854
5 | 1.158 | 0.01147 | -0.097 | 100.982
5.5 | 1.196 | 0.013 | -0.096 | 91.993
6 | 1.253 | 0.01381 | -0.096 | 90.675
6.5 | 1.309 | 0.01456 | -0.097 | 89.931
7 | 1.365 | 0.01543 | -0.097 | 88.516
7.5 | 1.421 | 0.01634 | -0.098 | 86.93
8 | 1.475 | 0.01732 | -0.098 | 85.135
8.5 | 1.528 | 0.01819 | -0.099 | 83.994
9 | 1.581 | 0.01948 | -0.099 | 81.154
9.5 | 1.632 | 0.02041 | -0.099 | 79.95
10 | 1.682 | 0.02205 | -0.1 | 76.302
10.5 | 1.731 | 0.02318 | -0.1 | 74.694
11 | 1.779 | 0.02503 | -0.101 | 71.084
11.5 | 1.825 | 0.02658 | -0.101 | 68.657
12 | 1.869 | 0.02866 | -0.101 | 65.238
12.5 | 1.911 | 0.0315 | -0.102 | 60.686
13 | 1.953 | 0.03359 | -0.102 | 58.165
13.5 | 1.993 | 0.03567 | -0.102 | 55.861
14 | 2.029 | 0.03776 | -0.103 | 53.739
14.5 | 2.063 | 0.04018 | -0.103 | 51.355
15 | 2.094 | 0.04288 | -0.103 | 48.839
15.5 | 2.122 | 0.04572 | -0.104 | 46.414
16 | 2.146 | 0.04897 | -0.104 | 43.829
16.5 | 2.168 | 0.05238 | -0.104 | 41.389
17 | 2.186 | 0.05581 | -0.104 | 39.175
17.5 | 2.201 | 0.05956 | -0.104 | 36.964
18 | 2.214 | 0.06347 | -0.105 | 34.879
18.5 | 2.222 | 0.068 | -0.105 | 32.672
19 | 2.225 | 0.07261 | -0.105 | 30.652
19.5 | 2.225 | 0.0778 | -0.105 | 28.603
20 | 2.222 | 0.08361 | -0.105 | 26.576

## 28. Re 500k Mach 0.10 (2)
BIGFOIL.COM POLAR EXPORT
GA 30-619
GA 30-619 |  |  |  | Cl Max: | 1.4579 | at alpha= | 18.5 | deg
XFOIL ncrit=9 |  |  |  | L/D Max: | 95.669 | at alpha= | 5.5 | deg
Re: | 500000 |  |  | Cd Min: | 0.09707 | at alpha= | 20 | deg
Mach: | 0.1 |  |  | Cl=0 at alpha= | -4.4108 | deg
|  |  |  | @ Cl=0.1, Cd= | 0.011001
|  |  |  | @ Cl=0.4, Cd= | 0.010032
|  |  |  | @ Cl=0.6, Cd= | 0.0089616
alpha (deg) | Cl | Cd | Cm | Cl/Cd
-17.5 | -0.7024 | 0.08763 | -0.0898 | -8.0155
-17 | -0.7577 | 0.07298 | -0.0986 | -10.3823
-16.5 | -0.7949 | 0.0624 | -0.1044 | -12.7388
-16 | -0.8256 | 0.05368 | -0.1084 | -15.38
-15 | -0.798 | 0.03922 | -0.1242 | -20.3468
-14.5 | -0.7437 | 0.03363 | -0.1363 | -22.1142
-14 | -0.6756 | 0.02888 | -0.1494 | -23.3934
-13.5 | -0.6281 | 0.02585 | -0.1547 | -24.2979
-13 | -0.6082 | 0.02399 | -0.1527 | -25.3522
-12.5 | -0.5926 | 0.02252 | -0.1487 | -26.3144
-12 | -0.5794 | 0.02103 | -0.1436 | -27.5511
-11.5 | -0.5594 | 0.01996 | -0.1388 | -28.0261
-11 | -0.5367 | 0.01904 | -0.1337 | -28.188
-10.5 | -0.5164 | 0.01804 | -0.1281 | -28.6253
-10 | -0.4895 | 0.01742 | -0.123 | -28.0999
-9.5 | -0.457 | 0.01665 | -0.1191 | -27.4474
-9 | -0.4191 | 0.01605 | -0.1158 | -26.1121
-8.5 | -0.3807 | 0.01534 | -0.1127 | -24.8175
-8 | -0.3393 | 0.01475 | -0.11 | -23.0034
-7.5 | -0.2962 | 0.01417 | -0.1075 | -20.9033
-7 | -0.2497 | 0.0137 | -0.1056 | -18.2263
-6.5 | -0.2042 | 0.01322 | -0.1035 | -15.4463
-6 | -0.1563 | 0.01278 | -0.1017 | -12.23
-5.5 | -0.1069 | 0.01242 | -0.1002 | -8.6071
-5 | -0.0593 | 0.01199 | -0.0984 | -4.9458
-4.5 | -0.0088 | 0.01165 | -0.0971 | -0.75536
-4 | 0.0405 | 0.01136 | -0.0956 | 3.5651
-3.5 | 0.0905 | 0.01104 | -0.0942 | 8.1975
-3 | 0.1422 | 0.01083 | -0.0931 | 13.1302
-2.5 | 0.1918 | 0.01061 | -0.0916 | 18.0773
-2 | 0.2434 | 0.01043 | -0.0904 | 23.3365
-1.5 | 0.2927 | 0.01028 | -0.0889 | 28.4728
-1 | 0.3434 | 0.01015 | -0.0875 | 33.8325
-0.5 | 0.3929 | 0.01005 | -0.086 | 39.0945
0 | 0.4417 | 0.00993 | -0.0843 | 44.4814
0.5 | 0.4901 | 0.00984 | -0.0825 | 49.8069
1 | 0.5339 | 0.0096 | -0.0798 | 55.6146
1.5 | 0.5609 | 0.00894 | -0.0734 | 62.7405
2 | 0.6152 | 0.00897 | -0.0724 | 68.5842
2.5 | 0.687 | 0.00921 | -0.0752 | 74.5928
3.5 | 0.8393 | 0.01001 | -0.0831 | 83.8462
4 | 0.9133 | 0.01045 | -0.0868 | 87.3971
4.5 | 0.9875 | 0.01083 | -0.0909 | 91.1819
5 | 1.0576 | 0.01126 | -0.0943 | 93.9254
5.5 | 1.1155 | 0.01166 | -0.0955 | 95.669
6 | 1.0977 | 0.01193 | -0.0815 | 92.0117
6.5 | 1.0984 | 0.01245 | -0.0713 | 88.2249
7 | 1.1101 | 0.01315 | -0.0636 | 84.4183
7.5 | 1.1267 | 0.01402 | -0.0573 | 80.3638
8 | 1.1465 | 0.01506 | -0.0519 | 76.1288
8.5 | 1.1686 | 0.01623 | -0.0473 | 72.0025
9 | 1.1932 | 0.01747 | -0.0434 | 68.2999
9.5 | 1.218 | 0.01886 | -0.0399 | 64.5811
10 | 1.2418 | 0.02042 | -0.0365 | 60.8129
10.5 | 1.2643 | 0.02216 | -0.0333 | 57.0532
11 | 1.285 | 0.0241 | -0.0302 | 53.3195
11.5 | 1.3066 | 0.02613 | -0.0275 | 50.0038
12 | 1.3289 | 0.02822 | -0.0251 | 47.0907
12.5 | 1.3484 | 0.03061 | -0.0227 | 44.051
13 | 1.3659 | 0.03325 | -0.0204 | 41.0797
13.5 | 1.3806 | 0.03622 | -0.0182 | 38.1171
14 | 1.3963 | 0.03924 | -0.0164 | 35.5836
14.5 | 1.4121 | 0.04236 | -0.0147 | 33.3357
15 | 1.4242 | 0.0459 | -0.0132 | 31.0283
15.5 | 1.433 | 0.04981 | -0.0117 | 28.7693
16 | 1.4394 | 0.05409 | -0.0105 | 26.6112
16.5 | 1.4488 | 0.0582 | -0.0096 | 24.8935
17 | 1.4541 | 0.06281 | -0.0089 | 23.1508
17.5 | 1.4537 | 0.06812 | -0.0083 | 21.3403
18 | 1.4573 | 0.07316 | -0.0081 | 19.9194
18.5 | 1.4579 | 0.07863 | -0.0081 | 18.5413
19 | 1.4511 | 0.08502 | -0.0084 | 17.0677
19.5 | 1.4526 | 0.09063 | -0.009 | 16.0278
20 | 1.4474 | 0.09707 | -0.0099 | 14.9109

## 29. Re 500k Mach 0.25 (1)
BIGFOIL.COM POLAR EXPORT
GA 30-619
GA 30-619 |  |  |  | Cl Max: | 2.152 | at alpha= | 17.5 | deg
JavaFoil+Calcfoil stall+Eppler ext transition |  |  |  | L/D Max: | 98.661 | at alpha= | 4.5 | deg
Re: | 500000 |  |  | Cd Min: | 0.00941 | at alpha= | 0 | deg
Mach: | 0.25 |  |  | Cl=0 at alpha= | -4.0692 | deg
|  |  |  | @ Cl=0.1, Cd= | 0.010364
|  |  |  | @ Cl=0.4, Cd= | 0.0094774
|  |  |  | @ Cl=0.6, Cd= | 0.0094194
alpha (deg) | Cl | Cd | Cm | Cl/Cd
-20 | -0.804 | 0.20262 | -0.034 | -3.97
-19.5 | -0.83 | 0.18827 | -0.035 | -4.407
-19 | -0.852 | 0.1796 | -0.036 | -4.745
-18.5 | -0.87 | 0.16579 | -0.036 | -5.25
-18 | -0.885 | 0.15803 | -0.037 | -5.601
-17.5 | -0.896 | 0.14846 | -0.038 | -6.037
-17 | -0.903 | 0.14041 | -0.039 | -6.434
-16.5 | -0.906 | 0.13223 | -0.039 | -6.851
-16 | -0.906 | 0.12339 | -0.041 | -7.345
-15.5 | -0.901 | 0.11528 | -0.042 | -7.815
-15 | -0.894 | 0.10709 | -0.043 | -8.348
-14.5 | -0.881 | 0.10029 | -0.045 | -8.787
-14 | -0.868 | 0.09145 | -0.047 | -9.492
-13.5 | -0.849 | 0.08468 | -0.049 | -10.03
-13 | -0.829 | 0.07701 | -0.051 | -10.766
-12.5 | -0.805 | 0.06953 | -0.053 | -11.585
-12 | -0.779 | 0.06176 | -0.056 | -12.612
-11.5 | -0.75 | 0.05412 | -0.058 | -13.865
-11 | -0.719 | 0.04696 | -0.061 | -15.314
-10.5 | -0.685 | 0.04033 | -0.063 | -16.994
-10 | -0.649 | 0.03409 | -0.066 | -19.048
-9.5 | -0.633 | 0.02229 | -0.073 | -28.378
-9 | -0.594 | 0.01824 | -0.076 | -32.536
-8.5 | -0.546 | 0.01618 | -0.078 | -33.764
-8 | -0.496 | 0.01405 | -0.08 | -35.326
-7.5 | -0.436 | 0.01328 | -0.081 | -32.856
-7 | -0.375 | 0.01273 | -0.081 | -29.444
-6.5 | -0.313 | 0.01176 | -0.082 | -26.588
-6 | -0.249 | 0.01174 | -0.083 | -21.24
-5.5 | -0.186 | 0.01179 | -0.084 | -15.744
-5 | -0.121 | 0.01108 | -0.085 | -10.935
-4.5 | -0.056 | 0.01074 | -0.085 | -5.236
-4 | 0.009 | 0.0107 | -0.086 | 0.844
-3.5 | 0.075 | 0.01051 | -0.087 | 7.096
-3 | 0.14 | 0.01013 | -0.088 | 13.856
-2.5 | 0.206 | 0.00994 | -0.088 | 20.75
-2 | 0.272 | 0.00975 | -0.089 | 27.913
-1.5 | 0.338 | 0.00963 | -0.09 | 35.081
-1 | 0.403 | 0.00947 | -0.091 | 42.598
-0.5 | 0.469 | 0.00946 | -0.092 | 49.569
0 | 0.539 | 0.00941 | -0.092 | 57.245
0.5 | 0.604 | 0.00942 | -0.093 | 64.156
1 | 0.67 | 0.00946 | -0.094 | 70.854
1.5 | 0.736 | 0.00977 | -0.095 | 75.294
2 | 0.801 | 0.00979 | -0.095 | 81.851
2.5 | 0.866 | 0.00995 | -0.096 | 87.038
3 | 0.931 | 0.01006 | -0.097 | 92.588
3.5 | 0.996 | 0.01047 | -0.098 | 95.15
4 | 1.061 | 0.01094 | -0.098 | 96.983
4.5 | 1.125 | 0.0114 | -0.099 | 98.661
5 | 1.164 | 0.013 | -0.098 | 89.56
5.5 | 1.223 | 0.01387 | -0.098 | 88.158
6 | 1.281 | 0.01465 | -0.099 | 87.456
6.5 | 1.339 | 0.01549 | -0.099 | 86.422
7 | 1.396 | 0.01653 | -0.1 | 84.443
7.5 | 1.452 | 0.01751 | -0.1 | 82.895
8 | 1.507 | 0.01862 | -0.1 | 80.895
8.5 | 1.56 | 0.01978 | -0.101 | 78.873
9 | 1.613 | 0.02077 | -0.101 | 77.666
9.5 | 1.665 | 0.02244 | -0.102 | 74.216
10 | 1.716 | 0.02395 | -0.102 | 71.627
10.5 | 1.764 | 0.02531 | -0.103 | 69.713
11 | 1.811 | 0.02745 | -0.103 | 65.971
11.5 | 1.856 | 0.02947 | -0.103 | 62.96
12 | 1.897 | 0.03257 | -0.104 | 58.259
12.5 | 1.939 | 0.03489 | -0.104 | 55.575
13 | 1.979 | 0.03722 | -0.104 | 53.174
13.5 | 2.014 | 0.03949 | -0.105 | 51.002
14 | 2.047 | 0.0424 | -0.105 | 48.276
14.5 | 2.075 | 0.04532 | -0.105 | 45.783
15 | 2.099 | 0.04872 | -0.105 | 43.072
15.5 | 2.118 | 0.05242 | -0.106 | 40.41
16 | 2.134 | 0.05652 | -0.106 | 37.759
16.5 | 2.144 | 0.06054 | -0.106 | 35.419
17 | 2.15 | 0.06528 | -0.106 | 32.942
17.5 | 2.152 | 0.06996 | -0.106 | 30.764
18 | 2.149 | 0.07549 | -0.106 | 28.473
18.5 | 2.139 | 0.0815 | -0.106 | 26.25
19 | 2.123 | 0.08819 | -0.106 | 24.072
19.5 | 2.102 | 0.09582 | -0.105 | 21.932
20 | 2.074 | 0.10399 | -0.105 | 19.944

## 30. Re 500k Mach 0.25 (2)
BIGFOIL.COM POLAR EXPORT
GA 30-619
GA 30-619 |  |  |  | Cl Max: | 1.4171 | at alpha= | 16.5 | deg
XFOIL ncrit=9 |  |  |  | L/D Max: | 88.146 | at alpha= | 5.5 | deg
Re: | 500000 |  |  | Cd Min: | 0.20893 | at alpha= | -20 | deg
Mach: | 0.25 |  |  | Cl=0 at alpha= | -4.4162 | deg
|  |  |  | @ Cl=0.1, Cd= | 0.011352
|  |  |  | @ Cl=0.4, Cd= | 0.010316
|  |  |  | @ Cl=0.6, Cd= | 0.0092847
alpha (deg) | Cl | Cd | Cm | Cl/Cd
-20 | -0.3526 | 0.20893 | -0.0344 | -1.6876
-19.5 | -0.3337 | 0.20408 | -0.0371 | -1.6351
-19 | -0.3284 | 0.1954 | -0.0419 | -1.6807
-18.5 | -0.3063 | 0.19128 | -0.0435 | -1.6013
-18 | -0.2888 | 0.18637 | -0.0457 | -1.5496
-17.5 | -0.2875 | 0.17744 | -0.0501 | -1.6203
-17 | -0.2667 | 0.17359 | -0.051 | -1.5364
-15.5 | -0.6295 | 0.0765 | -0.1001 | -8.2288
-15 | -0.6328 | 0.0652 | -0.1113 | -9.7055
-14.5 | -0.6266 | 0.05339 | -0.1269 | -11.7363
-14 | -0.5966 | 0.0419 | -0.1469 | -14.2387
-13.5 | -0.5624 | 0.03333 | -0.1625 | -16.8737
-13 | -0.5439 | 0.02945 | -0.1649 | -18.4686
-12 | -0.5312 | 0.02434 | -0.1587 | -21.8242
-11.5 | -0.5224 | 0.0224 | -0.1537 | -23.3214
-11 | -0.5065 | 0.02102 | -0.1483 | -24.0961
-10.5 | -0.4873 | 0.01981 | -0.1427 | -24.5987
-10 | -0.4684 | 0.01861 | -0.1365 | -25.1693
-9.5 | -0.4432 | 0.01787 | -0.1307 | -24.8013
-9 | -0.416 | 0.01696 | -0.1252 | -24.5283
-8.5 | -0.3772 | 0.0163 | -0.1215 | -23.1411
-8 | -0.3392 | 0.01556 | -0.1177 | -21.7995
-7.5 | -0.2969 | 0.01487 | -0.1145 | -19.9664
-7 | -0.2524 | 0.0143 | -0.1117 | -17.6503
-6.5 | -0.2062 | 0.01376 | -0.1091 | -14.9855
-6 | -0.1567 | 0.0133 | -0.107 | -11.782
-5.5 | -0.1094 | 0.01282 | -0.1047 | -8.5335
-5 | -0.0595 | 0.01237 | -0.1027 | -4.81
-4.5 | -0.0085 | 0.01202 | -0.1009 | -0.70715
-4 | 0.0422 | 0.01168 | -0.0991 | 3.613
-3.5 | 0.095 | 0.01138 | -0.0978 | 8.348
-3 | 0.1451 | 0.0111 | -0.0959 | 13.0721
-2.5 | 0.1973 | 0.01086 | -0.0944 | 18.1676
-1.5 | 0.3002 | 0.01053 | -0.0911 | 28.509
-1 | 0.353 | 0.01043 | -0.0897 | 33.8447
-0.5 | 0.4023 | 0.01031 | -0.0877 | 39.0204
0 | 0.4539 | 0.01023 | -0.0861 | 44.3695
0.5 | 0.5005 | 0.01011 | -0.0835 | 49.5054
1 | 0.5479 | 0.00998 | -0.0811 | 54.8998
1.5 | 0.5776 | 0.0094 | -0.0751 | 61.4468
2 | 0.6184 | 0.00919 | -0.0707 | 67.2905
2.5 | 0.6944 | 0.00947 | -0.0738 | 73.3263
3 | 0.776 | 0.00988 | -0.0783 | 78.5425
4 | 0.9242 | 0.01087 | -0.0846 | 85.023
4.5 | 0.9984 | 0.01133 | -0.0882 | 88.12
5.5 | 1.0745 | 0.01219 | -0.0819 | 88.146
6 | 1.0722 | 0.01276 | -0.071 | 84.0282
6.5 | 1.0819 | 0.01355 | -0.0627 | 79.845
7 | 1.0973 | 0.01454 | -0.0559 | 75.4677
7.5 | 1.1182 | 0.01565 | -0.0504 | 71.4505
8 | 1.1409 | 0.01692 | -0.0456 | 67.4291
8.5 | 1.1654 | 0.01831 | -0.0415 | 63.6483
9 | 1.1894 | 0.01988 | -0.0376 | 59.829
9.5 | 1.2134 | 0.02159 | -0.034 | 56.2019
10 | 1.2356 | 0.0235 | -0.0306 | 52.5787
10.5 | 1.256 | 0.02565 | -0.0272 | 48.9669
11 | 1.2794 | 0.02778 | -0.0245 | 46.0547
11.5 | 1.301 | 0.03014 | -0.0218 | 43.1652
12 | 1.3208 | 0.03274 | -0.0193 | 40.3421
12.5 | 1.3376 | 0.03568 | -0.0169 | 37.4888
13 | 1.3518 | 0.03893 | -0.0146 | 34.7239
13.5 | 1.3669 | 0.04228 | -0.0126 | 32.3297
14 | 1.3814 | 0.0458 | -0.0109 | 30.1616
14.5 | 1.3931 | 0.04963 | -0.0093 | 28.0697
15 | 1.4008 | 0.05395 | -0.0078 | 25.9648
15.5 | 1.4049 | 0.05871 | -0.0066 | 23.9295
16 | 1.4125 | 0.06332 | -0.0057 | 22.3073
16.5 | 1.4171 | 0.06832 | -0.0051 | 20.7421
17 | 1.4162 | 0.07398 | -0.0047 | 19.143
17.5 | 1.4168 | 0.07968 | -0.0046 | 17.7811
18 | 1.4165 | 0.08555 | -0.0048 | 16.5576
18.5 | 1.4113 | 0.09207 | -0.0054 | 15.3286
19 | 1.4082 | 0.09853 | -0.0063 | 14.2921
19.5 | 1.4049 | 0.10506 | -0.0075 | 13.3724
20 | 1.3984 | 0.11202 | -0.009 | 12.4835

## 31. Re 500k Mach 0.50 (1)
BIGFOIL.COM POLAR EXPORT
GA 30-619
GA 30-619 |  |  |  | Cl Max: | 1.899 | at alpha= | 12 | deg
JavaFoil+Calcfoil stall+Eppler ext transition |  |  |  | L/D Max: | 78.913 | at alpha= | 3.5 | deg
Re: | 500000 |  |  | Cd Min: | 0.01017 | at alpha= | 0 | deg
Mach: | 0.5 |  |  | Cl=0 at alpha= | -4.0685 | deg
|  |  |  | @ Cl=0.1, Cd= | 0.011038
|  |  |  | @ Cl=0.4, Cd= | 0.010319
|  |  |  | @ Cl=0.6, Cd= | 0.01017
alpha (deg) | Cl | Cd | Cm | Cl/Cd
-20 | -0.941 | 0.24113 | -0.043 | -3.901
-19.5 | -0.913 | 0.23055 | -0.044 | -3.96
-19 | -0.88 | 0.2195 | -0.042 | -4.011
-18.5 | -0.851 | 0.21407 | -0.042 | -3.976
-18 | -0.822 | 0.20644 | -0.042 | -3.981
-17.5 | -0.793 | 0.20336 | -0.042 | -3.9
-17 | -0.764 | 0.19879 | -0.043 | -3.844
-16.5 | -0.735 | 0.19078 | -0.043 | -3.854
-16 | -0.706 | 0.19301 | -0.043 | -3.658
-15.5 | -0.679 | 0.18614 | -0.045 | -3.645
-15 | -0.647 | 0.17849 | -0.043 | -3.624
-14.5 | -0.617 | 0.16628 | -0.042 | -3.708
-14 | -0.587 | 0.15569 | -0.042 | -3.771
-13.5 | -0.557 | 0.15008 | -0.041 | -3.714
-13 | -0.528 | 0.14732 | -0.041 | -3.586
-12.5 | -0.499 | 0.14401 | -0.041 | -3.464
-12 | -0.469 | 0.14003 | -0.042 | -3.353
-11.5 | -0.439 | 0.12664 | -0.039 | -3.467
-11 | -0.409 | 0.11806 | -0.038 | -3.467
-10.5 | -0.38 | 0.11204 | -0.038 | -3.392
-10 | -0.498 | 0.07926 | -0.041 | -6.279
-9.5 | -0.528 | 0.06889 | -0.052 | -7.667
-9 | -0.517 | 0.05852 | -0.059 | -8.828
-8.5 | -0.494 | 0.04731 | -0.067 | -10.437
-8 | -0.462 | 0.03754 | -0.073 | -12.303
-7.5 | -0.423 | 0.02902 | -0.078 | -14.582
-7 | -0.394 | 0.01804 | -0.088 | -21.836
-6.5 | -0.338 | 0.01461 | -0.091 | -23.125
-6 | -0.275 | 0.0134 | -0.093 | -20.484
-5.5 | -0.205 | 0.01266 | -0.094 | -16.202
-5 | -0.134 | 0.01154 | -0.094 | -11.642
-4.5 | -0.063 | 0.01162 | -0.095 | -5.38
-4 | 0.01 | 0.01135 | -0.096 | 0.886
-3.5 | 0.083 | 0.01104 | -0.097 | 7.53
-3 | 0.156 | 0.01103 | -0.098 | 14.185
-2.5 | 0.23 | 0.01069 | -0.099 | 21.514
-2 | 0.304 | 0.01048 | -0.1 | 28.973
-1.5 | 0.377 | 0.01036 | -0.101 | 36.409
-1 | 0.45 | 0.01023 | -0.101 | 44.004
-0.5 | 0.523 | 0.0102 | -0.102 | 51.32
0 | 0.601 | 0.01017 | -0.103 | 59.13
0.5 | 0.674 | 0.01038 | -0.104 | 64.983
1 | 0.748 | 0.01059 | -0.105 | 70.573
1.5 | 0.821 | 0.01107 | -0.106 | 74.104
2 | 0.875 | 0.01255 | -0.104 | 69.764
2.5 | 0.944 | 0.01311 | -0.105 | 72.032
3 | 1.012 | 0.01359 | -0.106 | 74.459
3.5 | 1.079 | 0.01367 | -0.106 | 78.913
4 | 1.146 | 0.01465 | -0.107 | 78.209
4.5 | 1.211 | 0.01579 | -0.107 | 76.667
5 | 1.275 | 0.01697 | -0.108 | 75.131
5.5 | 1.338 | 0.01811 | -0.108 | 73.873
6 | 1.4 | 0.01942 | -0.108 | 72.085
6.5 | 1.461 | 0.02086 | -0.109 | 70.045
7 | 1.521 | 0.02234 | -0.109 | 68.064
7.5 | 1.579 | 0.0241 | -0.11 | 65.5
8 | 1.634 | 0.02601 | -0.11 | 62.815
8.5 | 1.687 | 0.02816 | -0.111 | 59.889
9 | 1.737 | 0.03049 | -0.111 | 56.968
9.5 | 1.784 | 0.0331 | -0.112 | 53.888
10 | 1.824 | 0.03681 | -0.112 | 49.548
10.5 | 1.855 | 0.04203 | -0.112 | 44.141
11 | 1.881 | 0.04556 | -0.112 | 41.281
11.5 | 1.897 | 0.05013 | -0.112 | 37.846
12 | 1.899 | 0.05615 | -0.112 | 33.824
12.5 | 1.883 | 0.06417 | -0.112 | 29.348
13 | 1.835 | 0.07457 | -0.111 | 24.61
13.5 | 1.711 | 0.08875 | -0.11 | 19.279
14 | 1.109 | 0.14631 | -0.095 | 7.581
14.5 | 1.088 | 0.1743 | -0.07 | 6.244
15 | 1.132 | 0.18475 | -0.082 | 6.129
15.5 | 1.146 | 0.19847 | -0.073 | 5.776
16 | 1.176 | 0.20628 | -0.075 | 5.703
16.5 | 1.212 | 0.22066 | -0.081 | 5.494
17 | 1.236 | 0.22223 | -0.079 | 5.562

## 32. Re 500k Mach 0.50 (2)
BIGFOIL.COM POLAR EXPORT
GA 30-619
GA 30-619 |  |  |  | Cl Max: | 1.2832 | at alpha= | 14 | deg
XFOIL ncrit=9 |  |  |  | L/D Max: | 67.732 | at alpha= | 3.5 | deg
Re: | 500000 |  |  | Cd Min: | 0.22721 | at alpha= | -20 | deg
Mach: | 0.5 |  |  | Cl=0 at alpha= | -4.4615 | deg
|  |  |  | @ Cl=0.1, Cd= | 0.012912
|  |  |  | @ Cl=0.4, Cd= | 0.011626
|  |  |  | @ Cl=0.6, Cd= | 0.011394
alpha (deg) | Cl | Cd | Cm | Cl/Cd
-20 | -0.3446 | 0.22721 | -0.0394 | -1.5167
-19.5 | -0.3219 | 0.22144 | -0.0425 | -1.4537
-19 | -0.3089 | 0.21328 | -0.0474 | -1.4483
-18.5 | -0.2879 | 0.20691 | -0.05 | -1.3914
-18 | -0.2654 | 0.20187 | -0.052 | -1.3147
-17.5 | -0.2602 | 0.19349 | -0.0569 | -1.3448
-16.5 | -0.1517 | 0.17397 | -0.0801 | -0.87199
-16 | -0.0976 | 0.16184 | -0.0966 | -0.60306
-15.5 | -0.0477 | 0.15052 | -0.1128 | -0.3169
-14.5 | 0.0099 | 0.1307 | -0.1306 | 0.075746
-13.5 | 0.0318 | 0.1137 | -0.1398 | 0.27968
-13 | 0.0456 | 0.10669 | -0.1435 | 0.42741
-12.5 | 0.0586 | 0.10057 | -0.146 | 0.58268
-12 | 0.0069 | 0.08428 | -0.1538 | 0.08187
-11.5 | 0.0083 | 0.07753 | -0.1569 | 0.10706
-11 | -0.1095 | 0.05749 | -0.1682 | -1.9047
-10.5 | -0.1766 | 0.0451 | -0.1758 | -3.9157
-10 | -0.2218 | 0.03584 | -0.1803 | -6.1886
-9.5 | -0.2401 | 0.02971 | -0.1818 | -8.0815
-9 | -0.2582 | 0.02551 | -0.178 | -10.1215
-8.5 | -0.2679 | 0.02244 | -0.1709 | -11.9385
-8 | -0.2637 | 0.02037 | -0.1625 | -12.9455
-7.5 | -0.2492 | 0.01883 | -0.1538 | -13.2342
-7 | -0.2279 | 0.01773 | -0.1454 | -12.8539
-6.5 | -0.1951 | 0.01664 | -0.1384 | -11.7248
-6 | -0.1521 | 0.01573 | -0.1329 | -9.6694
-5.5 | -0.1071 | 0.01499 | -0.1277 | -7.1448
-5 | -0.0571 | 0.01431 | -0.1232 | -3.9902
-4.5 | -0.004 | 0.01378 | -0.1194 | -0.29028
-4 | 0.048 | 0.01328 | -0.1155 | 3.6145
-3.5 | 0.106 | 0.01287 | -0.1126 | 8.2362
-3 | 0.1587 | 0.01255 | -0.109 | 12.6454
-2.5 | 0.2161 | 0.01224 | -0.1062 | 17.6552
-2 | 0.2698 | 0.01202 | -0.1028 | 22.4459
-1.5 | 0.3255 | 0.01179 | -0.0998 | 27.6081
-1 | 0.3777 | 0.01167 | -0.0962 | 32.365
-0.5 | 0.4332 | 0.01156 | -0.0932 | 37.474
0 | 0.4792 | 0.0115 | -0.0885 | 41.6696
0.5 | 0.528 | 0.01145 | -0.0843 | 46.1135
1 | 0.5696 | 0.01143 | -0.0787 | 49.8338
1.5 | 0.5978 | 0.01139 | -0.0707 | 52.4846
2 | 0.6279 | 0.01144 | -0.0632 | 54.8864
2.5 | 0.6338 | 0.01094 | -0.0509 | 57.9342
3 | 0.7577 | 0.01158 | -0.0618 | 65.4318
3.5 | 0.8541 | 0.01261 | -0.0678 | 67.732
4 | 0.9353 | 0.01385 | -0.0715 | 67.5307
4.5 | 0.9738 | 0.01502 | -0.0679 | 64.8336
5 | 0.9817 | 0.01619 | -0.0587 | 60.6362
5.5 | 0.9971 | 0.01761 | -0.0512 | 56.6212
6 | 1.0185 | 0.01919 | -0.045 | 53.0745
6.5 | 1.0416 | 0.02095 | -0.0394 | 49.7184
7 | 1.0655 | 0.02289 | -0.0344 | 46.5487
7.5 | 1.0892 | 0.02505 | -0.0297 | 43.481
8 | 1.113 | 0.02739 | -0.0254 | 40.6353
8.5 | 1.1356 | 0.02997 | -0.0214 | 37.8912
9 | 1.1586 | 0.03276 | -0.0178 | 35.3663
9.5 | 1.1817 | 0.03571 | -0.0145 | 33.0916
10 | 1.2025 | 0.03895 | -0.0113 | 30.8729
10.5 | 1.2212 | 0.04245 | -0.0084 | 28.768
11 | 1.237 | 0.04632 | -0.0057 | 26.7055
11.5 | 1.2517 | 0.05046 | -0.0033 | 24.8058
12 | 1.2638 | 0.05499 | -0.0012 | 22.9824
12.5 | 1.273 | 0.05983 | 0.0006 | 21.277
13 | 1.2787 | 0.06516 | 0.0021 | 19.624
13.5 | 1.2817 | 0.07084 | 0.0033 | 18.0929
14 | 1.2832 | 0.07693 | 0.0039 | 16.6801
14.5 | 1.2819 | 0.08341 | 0.0042 | 15.3687
15 | 1.2793 | 0.09016 | 0.004 | 14.1892
15.5 | 1.2771 | 0.09701 | 0.0035 | 13.1646
16 | 1.2692 | 0.10474 | 0.0023 | 12.1176
16.5 | 1.2629 | 0.11243 | 0.0007 | 11.2328
17 | 1.261 | 0.11974 | -0.0011 | 10.5312
17.5 | 1.2461 | 0.12893 | -0.0044 | 9.6649
18 | 1.2356 | 0.1378 | -0.0079 | 8.9666
18.5 | 1.2373 | 0.14526 | -0.0109 | 8.5178
19 | 1.2102 | 0.15693 | -0.0171 | 7.7117

## 33. Re 750k Mach 0.00 (1)
BIGFOIL.COM POLAR EXPORT
GA 30-619
GA 30-619 |  |  |  | Cl Max: | 2.251 | at alpha= | 19.5 | deg
JavaFoil+Calcfoil stall+Eppler ext transition |  |  |  | L/D Max: | 112.563 | at alpha= | 5 | deg
Re: | 750000 |  |  | Cd Min: | 0.00808 | at alpha= | 2.5 | deg
Mach: | 0 |  |  | Cl=0 at alpha= | -4.0703 | deg
|  |  |  | @ Cl=0.1, Cd= | 0.0092031
|  |  |  | @ Cl=0.4, Cd= | 0.0083329
|  |  |  | @ Cl=0.6, Cd= | 0.0082352
alpha (deg) | Cl | Cd | Cm | Cl/Cd
-20 | -1.08 | 0.15594 | -0.039 | -6.928
-19.5 | -1.079 | 0.14735 | -0.04 | -7.321
-19 | -1.074 | 0.13999 | -0.041 | -7.673
-18.5 | -1.068 | 0.13213 | -0.041 | -8.08
-18 | -1.061 | 0.12431 | -0.043 | -8.531
-17.5 | -1.051 | 0.11655 | -0.044 | -9.015
-17 | -1.038 | 0.10956 | -0.045 | -9.474
-16.5 | -1.024 | 0.10221 | -0.046 | -10.023
-16 | -1.009 | 0.09462 | -0.047 | -10.668
-15.5 | -0.991 | 0.08767 | -0.049 | -11.303
-15 | -0.971 | 0.08052 | -0.05 | -12.063
-14.5 | -0.95 | 0.07274 | -0.052 | -13.061
-14 | -0.927 | 0.06639 | -0.053 | -13.955
-13.5 | -0.901 | 0.05914 | -0.055 | -15.233
-13 | -0.873 | 0.05266 | -0.057 | -16.588
-12.5 | -0.844 | 0.04676 | -0.059 | -18.058
-12 | -0.813 | 0.04071 | -0.061 | -19.966
-11.5 | -0.779 | 0.03506 | -0.063 | -22.236
-11 | -0.767 | 0.02347 | -0.068 | -32.671
-10.5 | -0.735 | 0.01886 | -0.071 | -38.966
-10 | -0.693 | 0.01659 | -0.072 | -41.766
-9.5 | -0.647 | 0.01503 | -0.074 | -43.068
-9 | -0.6 | 0.01262 | -0.076 | -47.53
-8.5 | -0.543 | 0.01271 | -0.077 | -42.692
-8 | -0.484 | 0.01158 | -0.077 | -41.814
-7.5 | -0.425 | 0.01157 | -0.078 | -36.729
-7 | -0.365 | 0.01107 | -0.079 | -32.941
-6.5 | -0.304 | 0.01068 | -0.08 | -28.457
-6 | -0.242 | 0.01071 | -0.08 | -22.612
-5.5 | -0.18 | 0.01042 | -0.081 | -17.283
-5 | -0.118 | 0.01007 | -0.082 | -11.672
-4.5 | -0.055 | 0.00974 | -0.083 | -5.599
-4 | 0.009 | 0.00955 | -0.083 | 0.918
-3.5 | 0.072 | 0.00933 | -0.084 | 7.75
-3 | 0.136 | 0.00904 | -0.085 | 15.031
-2.5 | 0.2 | 0.00882 | -0.086 | 22.646
-2 | 0.264 | 0.0086 | -0.086 | 30.648
-1.5 | 0.327 | 0.00844 | -0.087 | 38.786
-1 | 0.391 | 0.00834 | -0.088 | 46.881
-0.5 | 0.454 | 0.00829 | -0.089 | 54.789
0 | 0.522 | 0.00824 | -0.089 | 63.326
0.5 | 0.585 | 0.0082 | -0.09 | 71.426
1 | 0.649 | 0.00835 | -0.091 | 77.747
1.5 | 0.713 | 0.00844 | -0.092 | 84.39
2 | 0.776 | 0.00854 | -0.092 | 90.902
2.5 | 0.839 | 0.00808 | -0.093 | 103.859
3 | 0.902 | 0.00866 | -0.094 | 104.238
3.5 | 0.965 | 0.00901 | -0.095 | 107.098
4 | 1.028 | 0.00934 | -0.095 | 110.078
4.5 | 1.09 | 0.00983 | -0.096 | 110.969
5 | 1.152 | 0.01024 | -0.097 | 112.563
5.5 | 1.214 | 0.0114 | -0.098 | 106.488
6 | 1.276 | 0.01202 | -0.098 | 106.106
6.5 | 1.309 | 0.01285 | -0.097 | 101.927
7 | 1.366 | 0.01362 | -0.097 | 100.26
7.5 | 1.421 | 0.01433 | -0.098 | 99.146
8 | 1.475 | 0.0152 | -0.098 | 97.076
8.5 | 1.529 | 0.01599 | -0.099 | 95.64
9 | 1.582 | 0.01711 | -0.099 | 92.426
9.5 | 1.633 | 0.01818 | -0.099 | 89.837
10 | 1.683 | 0.01918 | -0.1 | 87.752
10.5 | 1.732 | 0.02068 | -0.1 | 83.726
11 | 1.779 | 0.02191 | -0.101 | 81.176
11.5 | 1.825 | 0.02354 | -0.101 | 77.544
12 | 1.87 | 0.02535 | -0.101 | 73.77
12.5 | 1.912 | 0.02804 | -0.102 | 68.198
13 | 1.954 | 0.02979 | -0.102 | 65.6
13.5 | 1.994 | 0.0317 | -0.102 | 62.885
14 | 2.032 | 0.03365 | -0.103 | 60.379
14.5 | 2.067 | 0.03576 | -0.103 | 57.799
15 | 2.099 | 0.0381 | -0.103 | 55.077
15.5 | 2.128 | 0.04054 | -0.104 | 52.49
16 | 2.154 | 0.04354 | -0.104 | 49.471
16.5 | 2.177 | 0.04645 | -0.104 | 46.872
17 | 2.198 | 0.04942 | -0.105 | 44.477
17.5 | 2.216 | 0.05257 | -0.105 | 42.151
18 | 2.231 | 0.05613 | -0.105 | 39.743
18.5 | 2.241 | 0.05998 | -0.105 | 37.364
19 | 2.248 | 0.06393 | -0.105 | 35.159
19.5 | 2.251 | 0.06842 | -0.105 | 32.894
20 | 2.251 | 0.07323 | -0.105 | 30.74

## 34. Re 750k Mach 0.00 (2)
BIGFOIL.COM POLAR EXPORT
GA 30-619
GA 30-619 |  |  |  | Cl Max: | 1.5113 | at alpha= | 18.5 | deg
XFOIL ncrit=9 |  |  |  | L/D Max: | 103.823 | at alpha= | 6 | deg
Re: | 750000 |  |  | Cd Min: | 0.11723 | at alpha= | -20 | deg
Mach: | 0 |  |  | Cl=0 at alpha= | -4.3377 | deg
|  |  |  | @ Cl=0.1, Cd= | 0.0095228
|  |  |  | @ Cl=0.4, Cd= | 0.0086506
|  |  |  | @ Cl=0.6, Cd= | 0.0077
alpha (deg) | Cl | Cd | Cm | Cl/Cd
-20 | -0.7355 | 0.11723 | -0.0709 | -6.274
-19.5 | -0.781 | 0.10247 | -0.0795 | -7.6217
-19 | -0.8123 | 0.09062 | -0.0863 | -8.9638
-18.5 | -0.8249 | 0.08276 | -0.0902 | -9.9674
-18 | -0.8393 | 0.07459 | -0.0943 | -11.2522
-17.5 | -0.8603 | 0.06593 | -0.0987 | -13.0487
-17 | -0.8837 | 0.05752 | -0.1027 | -15.3634
-16.5 | -0.9075 | 0.04959 | -0.1058 | -18.3001
-16 | -0.9056 | 0.04173 | -0.113 | -21.7014
-15.5 | -0.8717 | 0.03478 | -0.1234 | -25.0633
-15 | -0.8081 | 0.02843 | -0.1392 | -28.4242
-14.5 | -0.7296 | 0.0249 | -0.1518 | -29.3012
-14 | -0.6989 | 0.02291 | -0.1524 | -30.5063
-13.5 | -0.6937 | 0.02092 | -0.1479 | -33.1597
-12.5 | -0.6607 | 0.01853 | -0.1384 | -35.6557
-12 | -0.6362 | 0.01773 | -0.1339 | -35.8827
-11.5 | -0.6201 | 0.01666 | -0.1277 | -37.2209
-11 | -0.5925 | 0.01607 | -0.1229 | -36.8699
-10.5 | -0.5629 | 0.01545 | -0.1184 | -36.4337
-10 | -0.528 | 0.01477 | -0.1148 | -35.7481
-9.5 | -0.4882 | 0.01422 | -0.1119 | -34.3319
-9 | -0.4461 | 0.01368 | -0.1094 | -32.6096
-8.5 | -0.4034 | 0.01312 | -0.107 | -30.747
-8 | -0.3581 | 0.01266 | -0.1049 | -28.2859
-7.5 | -0.3116 | 0.0122 | -0.1031 | -25.541
-7 | -0.2636 | 0.01182 | -0.1014 | -22.3012
-6.5 | -0.2154 | 0.01142 | -0.0999 | -18.8616
-6 | -0.1663 | 0.01104 | -0.0984 | -15.0634
-5.5 | -0.1164 | 0.01075 | -0.0971 | -10.8279
-5 | -0.0671 | 0.01038 | -0.0956 | -6.4644
-4.5 | -0.0163 | 0.01014 | -0.0944 | -1.6075
-4 | 0.0339 | 0.00983 | -0.0931 | 3.4486
-3.5 | 0.0846 | 0.00958 | -0.0919 | 8.8309
-3 | 0.1358 | 0.00939 | -0.0908 | 14.4622
-2.5 | 0.1861 | 0.00915 | -0.0895 | 20.3388
-1.5 | 0.2876 | 0.00887 | -0.0871 | 32.4239
-1 | 0.3376 | 0.00876 | -0.0857 | 38.5388
-0.5 | 0.3881 | 0.00867 | -0.0844 | 44.7636
0 | 0.4371 | 0.00859 | -0.0828 | 50.8847
0.5 | 0.486 | 0.00852 | -0.0812 | 57.0423
1 | 0.5333 | 0.00847 | -0.0793 | 62.9634
1.5 | 0.5774 | 0.0083 | -0.0768 | 69.5663
2 | 0.6 | 0.0077 | -0.0697 | 77.9221
2.5 | 0.6443 | 0.00763 | -0.0669 | 84.443
3 | 0.7085 | 0.00784 | -0.0684 | 90.3699
3.5 | 0.7889 | 0.00822 | -0.0736 | 95.9732
4 | 0.8601 | 0.00866 | -0.0769 | 99.3187
4.5 | 0.9201 | 0.00913 | -0.078 | 100.7777
5 | 0.9905 | 0.00965 | -0.0816 | 102.6425
5.5 | 1.0549 | 0.01021 | -0.0841 | 103.3203
6 | 1.1161 | 0.01075 | -0.0861 | 103.8233
6.5 | 1.1136 | 0.01115 | -0.0753 | 99.8744
7 | 1.1257 | 0.01173 | -0.0675 | 95.9676
7.5 | 1.1438 | 0.01247 | -0.0613 | 91.7241
8 | 1.1659 | 0.01336 | -0.0561 | 87.268
8.5 | 1.1896 | 0.01442 | -0.0516 | 82.4965
9 | 1.2138 | 0.01564 | -0.0476 | 77.6087
10 | 1.2663 | 0.01835 | -0.0411 | 69.0082
10.5 | 1.2923 | 0.01987 | -0.0382 | 65.0377
11 | 1.3164 | 0.0216 | -0.0354 | 60.9444
11.5 | 1.3379 | 0.02356 | -0.0326 | 56.7869
12 | 1.3586 | 0.02569 | -0.0299 | 52.8844
12.5 | 1.382 | 0.02773 | -0.0277 | 49.8377
13 | 1.403 | 0.03002 | -0.0256 | 46.7355
13.5 | 1.421 | 0.03264 | -0.0234 | 43.5355
14 | 1.436 | 0.03558 | -0.0213 | 40.3598
14.5 | 1.4509 | 0.03865 | -0.0195 | 37.5395
15 | 1.4666 | 0.04174 | -0.0179 | 35.1366
15.5 | 1.4788 | 0.04523 | -0.0164 | 32.6951
16 | 1.4872 | 0.04914 | -0.015 | 30.2646
16.5 | 1.4941 | 0.05332 | -0.0138 | 28.0214
17 | 1.5035 | 0.05737 | -0.0129 | 26.2071
17.5 | 1.5077 | 0.06202 | -0.0121 | 24.3099
18 | 1.5062 | 0.06742 | -0.0115 | 22.3406
18.5 | 1.5113 | 0.07221 | -0.0113 | 20.9292
19 | 1.5083 | 0.07802 | -0.0113 | 19.3322
19.5 | 1.5049 | 0.084 | -0.0116 | 17.9155
20 | 1.5018 | 0.09004 | -0.0122 | 16.6793

## 35. Re 750k Mach 0.10 (1)
BIGFOIL.COM POLAR EXPORT
GA 30-619
GA 30-619 |  |  |  | Cl Max: | 2.237 | at alpha= | 19.5 | deg
JavaFoil+Calcfoil stall+Eppler ext transition |  |  |  | L/D Max: | 112.221 | at alpha= | 5 | deg
Re: | 750000 |  |  | Cd Min: | 0.00816 | at alpha= | 2.5 | deg
Mach: | 0.1 |  |  | Cl=0 at alpha= | -4.0703 | deg
|  |  |  | @ Cl=0.1, Cd= | 0.0091892
|  |  |  | @ Cl=0.4, Cd= | 0.0083645
|  |  |  | @ Cl=0.6, Cd= | 0.0082694
alpha (deg) | Cl | Cd | Cm | Cl/Cd
-20 | -1.052 | 0.15931 | -0.039 | -6.605
-19.5 | -1.052 | 0.15127 | -0.039 | -6.958
-19 | -1.051 | 0.14374 | -0.04 | -7.309
-18.5 | -1.047 | 0.13528 | -0.041 | -7.741
-18 | -1.041 | 0.12763 | -0.042 | -8.159
-17.5 | -1.035 | 0.11981 | -0.043 | -8.635
-17 | -1.025 | 0.11226 | -0.044 | -9.129
-16.5 | -1.012 | 0.10531 | -0.045 | -9.609
-16 | -0.998 | 0.09746 | -0.047 | -10.243
-15.5 | -0.982 | 0.09014 | -0.048 | -10.892
-15 | -0.963 | 0.08323 | -0.05 | -11.573
-14.5 | -0.943 | 0.0752 | -0.051 | -12.545
-14 | -0.921 | 0.06871 | -0.053 | -13.402
-13.5 | -0.897 | 0.06106 | -0.055 | -14.683
-13 | -0.87 | 0.05458 | -0.057 | -15.938
-12.5 | -0.841 | 0.0486 | -0.059 | -17.313
-12 | -0.811 | 0.04228 | -0.061 | -19.173
-11.5 | -0.778 | 0.03656 | -0.063 | -21.266
-11 | -0.75 | 0.02894 | -0.066 | -25.905
-10.5 | -0.734 | 0.01959 | -0.071 | -37.46
-10 | -0.693 | 0.01707 | -0.073 | -40.587
-9.5 | -0.648 | 0.01528 | -0.074 | -42.409
-9 | -0.601 | 0.01327 | -0.076 | -45.283
-8.5 | -0.545 | 0.01287 | -0.077 | -42.309
-8 | -0.486 | 0.0117 | -0.078 | -41.57
-7.5 | -0.427 | 0.0116 | -0.079 | -36.787
-7 | -0.366 | 0.01117 | -0.079 | -32.786
-6.5 | -0.305 | 0.01081 | -0.08 | -28.221
-6 | -0.243 | 0.01078 | -0.081 | -22.567
-5.5 | -0.181 | 0.01044 | -0.082 | -17.332
-5 | -0.118 | 0.01019 | -0.082 | -11.584
-4.5 | -0.055 | 0.0098 | -0.083 | -5.589
-4 | 0.009 | 0.00953 | -0.084 | 0.923
-3.5 | 0.073 | 0.00932 | -0.085 | 7.793
-3 | 0.137 | 0.00901 | -0.085 | 15.157
-2.5 | 0.201 | 0.0088 | -0.086 | 22.801
-2 | 0.265 | 0.00863 | -0.087 | 30.71
-1.5 | 0.329 | 0.00846 | -0.088 | 38.892
-1 | 0.393 | 0.00837 | -0.088 | 46.919
-0.5 | 0.457 | 0.00832 | -0.089 | 54.854
0 | 0.524 | 0.0083 | -0.09 | 63.184
0.5 | 0.588 | 0.00826 | -0.091 | 71.261
1 | 0.652 | 0.00831 | -0.091 | 78.449
1.5 | 0.716 | 0.00844 | -0.092 | 84.821
2 | 0.78 | 0.0086 | -0.093 | 90.644
2.5 | 0.843 | 0.00816 | -0.094 | 103.412
3 | 0.907 | 0.0087 | -0.094 | 104.189
3.5 | 0.97 | 0.00907 | -0.095 | 106.962
4 | 1.033 | 0.00944 | -0.096 | 109.407
4.5 | 1.096 | 0.00985 | -0.097 | 111.272
5 | 1.158 | 0.01032 | -0.097 | 112.221
5.5 | 1.22 | 0.01153 | -0.098 | 105.818
6 | 1.282 | 0.01217 | -0.099 | 105.288
6.5 | 1.315 | 0.01298 | -0.097 | 101.332
7 | 1.371 | 0.01378 | -0.098 | 99.494
7.5 | 1.427 | 0.01451 | -0.098 | 98.296
8 | 1.481 | 0.01541 | -0.099 | 96.15
8.5 | 1.535 | 0.01621 | -0.099 | 94.681
9 | 1.588 | 0.01736 | -0.099 | 91.467
9.5 | 1.639 | 0.01824 | -0.1 | 89.89
10 | 1.689 | 0.0197 | -0.1 | 85.736
10.5 | 1.738 | 0.02082 | -0.101 | 83.451
11 | 1.785 | 0.02248 | -0.101 | 79.397
11.5 | 1.831 | 0.02394 | -0.102 | 76.489
12 | 1.876 | 0.02586 | -0.102 | 72.53
12.5 | 1.917 | 0.02853 | -0.102 | 67.195
13 | 1.959 | 0.03048 | -0.102 | 64.293
13.5 | 1.999 | 0.03236 | -0.103 | 61.771
14 | 2.036 | 0.03432 | -0.103 | 59.322
14.5 | 2.07 | 0.0365 | -0.103 | 56.708
15 | 2.101 | 0.03897 | -0.104 | 53.924
15.5 | 2.13 | 0.04156 | -0.104 | 51.25
16 | 2.155 | 0.04461 | -0.104 | 48.296
16.5 | 2.176 | 0.04764 | -0.105 | 45.68
17 | 2.195 | 0.05074 | -0.105 | 43.262
17.5 | 2.211 | 0.05412 | -0.105 | 40.861
18 | 2.224 | 0.05763 | -0.105 | 38.594
18.5 | 2.232 | 0.06159 | -0.105 | 36.24
19 | 2.236 | 0.06582 | -0.106 | 33.974
19.5 | 2.237 | 0.07065 | -0.106 | 31.657
20 | 2.234 | 0.07588 | -0.105 | 29.436

## 36. Re 750k Mach 0.10 (2)
BIGFOIL.COM POLAR EXPORT
GA 30-619
GA 30-619 |  |  |  | Cl Max: | 1.5007 | at alpha= | 17.5 | deg
XFOIL ncrit=9 |  |  |  | L/D Max: | 102.613 | at alpha= | 6 | deg
Re: | 750000 |  |  | Cd Min: | 0.09301 | at alpha= | 20 | deg
Mach: | 0.1 |  |  | Cl=0 at alpha= | -4.3383 | deg
|  |  |  | @ Cl=0.1, Cd= | 0.0095693
|  |  |  | @ Cl=0.4, Cd= | 0.0086856
|  |  |  | @ Cl=0.6, Cd= | 0.0078399
alpha (deg) | Cl | Cd | Cm | Cl/Cd
-14.5 | -0.7201 | 0.0263 | -0.1532 | -27.3802
-14 | -0.6886 | 0.02384 | -0.155 | -28.8842
-13.5 | -0.6809 | 0.02175 | -0.1513 | -31.3057
-12.5 | -0.6543 | 0.01895 | -0.1415 | -34.5277
-12 | -0.632 | 0.01804 | -0.1367 | -35.0333
-11.5 | -0.6147 | 0.01697 | -0.1308 | -36.2227
-11 | -0.5888 | 0.01627 | -0.1257 | -36.1893
-10.5 | -0.5591 | 0.01572 | -0.121 | -35.5662
-10 | -0.5281 | 0.01494 | -0.1167 | -35.3481
-9.5 | -0.4867 | 0.01446 | -0.1139 | -33.6584
-9 | -0.4474 | 0.01379 | -0.1109 | -32.4438
-8.5 | -0.4045 | 0.01324 | -0.1083 | -30.5514
-8 | -0.3591 | 0.01277 | -0.1062 | -28.1206
-7.5 | -0.3123 | 0.01231 | -0.1042 | -25.3696
-7 | -0.2641 | 0.01194 | -0.1026 | -22.1189
-6.5 | -0.2161 | 0.0115 | -0.1008 | -18.7913
-6 | -0.167 | 0.01111 | -0.0992 | -15.0315
-5.5 | -0.117 | 0.0108 | -0.0978 | -10.8333
-5 | -0.0672 | 0.01044 | -0.0963 | -6.4368
-4.5 | -0.0163 | 0.01019 | -0.0951 | -1.5996
-4 | 0.0341 | 0.00987 | -0.0937 | 3.4549
-3.5 | 0.0852 | 0.00963 | -0.0925 | 8.8474
-3 | 0.1364 | 0.00942 | -0.0913 | 14.4798
-2.5 | 0.1871 | 0.00919 | -0.09 | 20.3591
-2 | 0.2385 | 0.00907 | -0.0888 | 26.2955
-1.5 | 0.2889 | 0.00889 | -0.0875 | 32.4972
-1 | 0.3394 | 0.00881 | -0.0861 | 38.5244
-0.5 | 0.3899 | 0.0087 | -0.0847 | 44.8161
0 | 0.439 | 0.00863 | -0.0831 | 50.8691
0.5 | 0.4882 | 0.00856 | -0.0815 | 57.0327
1 | 0.5355 | 0.00853 | -0.0795 | 62.7784
1.5 | 0.5799 | 0.00836 | -0.077 | 69.366
2 | 0.6027 | 0.00777 | -0.0698 | 77.5676
2.5 | 0.645 | 0.00767 | -0.0665 | 84.0939
3 | 0.7088 | 0.00787 | -0.0678 | 90.0635
3.5 | 0.791 | 0.00827 | -0.0733 | 95.6469
4 | 0.8624 | 0.00872 | -0.0766 | 98.8991
4.5 | 0.9226 | 0.00921 | -0.0777 | 100.1737
5 | 0.9922 | 0.00976 | -0.081 | 101.6598
5.5 | 1.058 | 0.01033 | -0.0837 | 102.4201
6 | 1.1113 | 0.01083 | -0.084 | 102.6131
7 | 1.1223 | 0.01195 | -0.0658 | 93.9163
7.5 | 1.1417 | 0.01273 | -0.0598 | 89.6858
8 | 1.1652 | 0.01365 | -0.0549 | 85.3626
8.5 | 1.1896 | 0.01474 | -0.0505 | 80.7056
9 | 1.2145 | 0.016 | -0.0466 | 75.9062
9.5 | 1.2386 | 0.01745 | -0.043 | 70.9799
10 | 1.2645 | 0.01894 | -0.0398 | 66.7635
10.5 | 1.2914 | 0.02047 | -0.0371 | 63.0874
11 | 1.3164 | 0.02219 | -0.0343 | 59.324
11.5 | 1.3382 | 0.0242 | -0.0315 | 55.2975
12 | 1.3583 | 0.02643 | -0.0288 | 51.3924
12.5 | 1.3788 | 0.02873 | -0.0264 | 47.9916
13 | 1.4001 | 0.03109 | -0.0243 | 45.0338
13.5 | 1.4191 | 0.03369 | -0.0222 | 42.1223
14 | 1.435 | 0.03664 | -0.0202 | 39.1648
14.5 | 1.4478 | 0.03994 | -0.0183 | 36.2494
15 | 1.4621 | 0.04322 | -0.0167 | 33.8292
15.5 | 1.4749 | 0.04675 | -0.0153 | 31.5487
16 | 1.4839 | 0.05069 | -0.0139 | 29.274
16.5 | 1.4884 | 0.05518 | -0.0127 | 26.9735
17 | 1.4957 | 0.05951 | -0.0118 | 25.1336
17.5 | 1.5007 | 0.06419 | -0.0111 | 23.379
18 | 1.4994 | 0.06965 | -0.0107 | 21.5276
18.5 | 1.5006 | 0.07495 | -0.0105 | 20.0213
19 | 1.4998 | 0.08061 | -0.0106 | 18.6056
19.5 | 1.4922 | 0.08716 | -0.011 | 17.1202
20 | 1.4916 | 0.09301 | -0.0117 | 16.037

## 37. Re 750k Mach 0.25 (1)
BIGFOIL.COM POLAR EXPORT
GA 30-619
GA 30-619 |  |  |  | Cl Max: | 2.162 | at alpha= | 17.5 | deg
JavaFoil+Calcfoil stall+Eppler ext transition |  |  |  | L/D Max: | 109.77 | at alpha= | 5 | deg
Re: | 750000 |  |  | Cd Min: | 0.00841 | at alpha= | 0 | deg
Mach: | 0.25 |  |  | Cl=0 at alpha= | -4.0692 | deg
|  |  |  | @ Cl=0.1, Cd= | 0.0093361
|  |  |  | @ Cl=0.4, Cd= | 0.0084974
|  |  |  | @ Cl=0.6, Cd= | 0.0084663
alpha (deg) | Cl | Cd | Cm | Cl/Cd
-20 | -0.807 | 0.18782 | -0.036 | -4.295
-19.5 | -0.833 | 0.17792 | -0.037 | -4.68
-19 | -0.855 | 0.16845 | -0.038 | -5.077
-18.5 | -0.875 | 0.15749 | -0.039 | -5.553
-18 | -0.89 | 0.14712 | -0.039 | -6.047
-17.5 | -0.901 | 0.13878 | -0.04 | -6.492
-17 | -0.909 | 0.12966 | -0.041 | -7.009
-16.5 | -0.912 | 0.12196 | -0.042 | -7.481
-16 | -0.913 | 0.11405 | -0.044 | -8.004
-15.5 | -0.91 | 0.10559 | -0.045 | -8.613
-15 | -0.903 | 0.09731 | -0.047 | -9.284
-14.5 | -0.892 | 0.08994 | -0.048 | -9.918
-14 | -0.879 | 0.08156 | -0.05 | -10.776
-13.5 | -0.862 | 0.074 | -0.052 | -11.644
-13 | -0.842 | 0.06685 | -0.055 | -12.6
-12.5 | -0.82 | 0.05882 | -0.057 | -13.934
-12 | -0.793 | 0.05165 | -0.059 | -15.355
-11.5 | -0.764 | 0.04538 | -0.061 | -16.838
-11 | -0.733 | 0.03887 | -0.064 | -18.853
-10.5 | -0.698 | 0.03321 | -0.066 | -21.027
-10 | -0.687 | 0.02107 | -0.072 | -32.587
-9.5 | -0.648 | 0.01684 | -0.075 | -38.478
-9 | -0.602 | 0.01553 | -0.077 | -38.786
-8.5 | -0.554 | 0.01417 | -0.079 | -39.08
-8 | -0.497 | 0.01277 | -0.08 | -38.881
-7.5 | -0.436 | 0.01208 | -0.081 | -36.129
-7 | -0.375 | 0.01157 | -0.081 | -32.411
-6.5 | -0.313 | 0.01064 | -0.082 | -29.391
-6 | -0.249 | 0.01066 | -0.083 | -23.398
-5.5 | -0.186 | 0.0107 | -0.084 | -17.35
-5 | -0.121 | 0.00998 | -0.085 | -12.136
-4.5 | -0.056 | 0.0097 | -0.085 | -5.798
-4 | 0.009 | 0.00973 | -0.086 | 0.929
-3.5 | 0.075 | 0.00944 | -0.087 | 7.902
-3 | 0.14 | 0.00917 | -0.088 | 15.302
-2.5 | 0.206 | 0.00898 | -0.088 | 22.958
-2 | 0.272 | 0.00877 | -0.089 | 31.038
-1.5 | 0.338 | 0.00865 | -0.09 | 39.053
-1 | 0.403 | 0.00849 | -0.091 | 47.546
-0.5 | 0.469 | 0.00844 | -0.092 | 55.577
0 | 0.539 | 0.00841 | -0.092 | 64.014
0.5 | 0.604 | 0.00847 | -0.093 | 71.322
1 | 0.67 | 0.00856 | -0.094 | 78.266
1.5 | 0.736 | 0.00881 | -0.095 | 83.493
2 | 0.801 | 0.00882 | -0.095 | 90.854
2.5 | 0.866 | 0.00921 | -0.096 | 94.055
3 | 0.931 | 0.00899 | -0.097 | 103.639
3.5 | 0.996 | 0.00939 | -0.098 | 106.119
4 | 1.061 | 0.00978 | -0.098 | 108.441
4.5 | 1.125 | 0.01026 | -0.099 | 109.597
5 | 1.189 | 0.01083 | -0.1 | 109.77
5.5 | 1.252 | 0.01145 | -0.101 | 109.341
6 | 1.286 | 0.01308 | -0.099 | 98.378
6.5 | 1.344 | 0.01382 | -0.1 | 97.249
7 | 1.402 | 0.01471 | -0.1 | 95.28
7.5 | 1.458 | 0.01557 | -0.1 | 93.659
8 | 1.513 | 0.01657 | -0.101 | 91.301
8.5 | 1.567 | 0.01763 | -0.101 | 88.869
9 | 1.62 | 0.01857 | -0.102 | 87.244
9.5 | 1.672 | 0.02011 | -0.102 | 83.129
10 | 1.722 | 0.0215 | -0.103 | 80.058
10.5 | 1.77 | 0.02277 | -0.103 | 77.755
11 | 1.817 | 0.02475 | -0.103 | 73.412
11.5 | 1.862 | 0.02663 | -0.104 | 69.915
12 | 1.903 | 0.0296 | -0.104 | 64.29
12.5 | 1.945 | 0.03169 | -0.104 | 61.378
13 | 1.985 | 0.03378 | -0.105 | 58.77
13.5 | 2.021 | 0.03591 | -0.105 | 56.274
14 | 2.053 | 0.03845 | -0.105 | 53.403
14.5 | 2.082 | 0.04121 | -0.106 | 50.528
15 | 2.106 | 0.04427 | -0.106 | 47.573
15.5 | 2.126 | 0.04774 | -0.106 | 44.539
16 | 2.143 | 0.05134 | -0.106 | 41.738
16.5 | 2.154 | 0.05514 | -0.107 | 39.066
17 | 2.16 | 0.05928 | -0.107 | 36.443
17.5 | 2.162 | 0.06354 | -0.107 | 34.036
18 | 2.16 | 0.06864 | -0.107 | 31.471
18.5 | 2.15 | 0.07399 | -0.107 | 29.064
19 | 2.134 | 0.08006 | -0.107 | 26.66
19.5 | 2.113 | 0.08682 | -0.106 | 24.338
20 | 2.087 | 0.09439 | -0.106 | 22.107

## 38. Re 750k Mach 0.25 (2)
BIGFOIL.COM POLAR EXPORT
GA 30-619
GA 30-619 |  |  |  | Cl Max: | 1.4581 | at alpha= | 17 | deg
XFOIL ncrit=9 |  |  |  | L/D Max: | 97.534 | at alpha= | 5.5 | deg
Re: | 750000 |  |  | Cd Min: | 0.20859 | at alpha= | -20 | deg
Mach: | 0.25 |  |  | Cl=0 at alpha= | -4.3417 | deg
|  |  |  | @ Cl=0.1, Cd= | 0.0098513
|  |  |  | @ Cl=0.4, Cd= | 0.0088992
|  |  |  | @ Cl=0.6, Cd= | 0.0085297
alpha (deg) | Cl | Cd | Cm | Cl/Cd
-20 | -0.3548 | 0.20859 | -0.0334 | -1.7009
-19.5 | -0.3503 | 0.19874 | -0.0384 | -1.7626
-19 | -0.328 | 0.19503 | -0.0403 | -1.6818
-18.5 | -0.3102 | 0.19004 | -0.0428 | -1.6323
-17 | -0.6082 | 0.10224 | -0.0829 | -5.9487
-16.5 | -0.66 | 0.08794 | -0.0907 | -7.5051
-16 | -0.6917 | 0.07513 | -0.0999 | -9.2067
-15.5 | -0.7053 | 0.06248 | -0.1122 | -11.2884
-15 | -0.6918 | 0.0502 | -0.13 | -13.7809
-14.5 | -0.6464 | 0.03996 | -0.1501 | -16.1762
-14 | -0.613 | 0.03303 | -0.1615 | -18.5589
-13.5 | -0.6078 | 0.02808 | -0.164 | -21.6453
-13 | -0.6027 | 0.02486 | -0.1624 | -24.2438
-12.5 | -0.6054 | 0.02209 | -0.158 | -27.4061
-12 | -0.5941 | 0.0204 | -0.1531 | -29.1225
-11.5 | -0.579 | 0.01901 | -0.1474 | -30.4577
-11 | -0.5611 | 0.01785 | -0.1415 | -31.4342
-10.5 | -0.5403 | 0.01681 | -0.1353 | -32.1416
-10 | -0.5138 | 0.01609 | -0.1296 | -31.9329
-9.5 | -0.4869 | 0.01529 | -0.1238 | -31.8443
-9 | -0.4465 | 0.01469 | -0.1202 | -30.3948
-8.5 | -0.4071 | 0.014 | -0.1165 | -29.0786
-8 | -0.364 | 0.01336 | -0.1133 | -27.2455
-7.5 | -0.3177 | 0.01283 | -0.1106 | -24.7623
-7 | -0.2695 | 0.01236 | -0.1083 | -21.8042
-6.5 | -0.2206 | 0.01189 | -0.1061 | -18.5534
-5.5 | -0.1195 | 0.01112 | -0.1023 | -10.7464
-5 | -0.0684 | 0.01076 | -0.1004 | -6.3569
-4.5 | -0.0164 | 0.01045 | -0.0988 | -1.5694
-4 | 0.0354 | 0.01013 | -0.0972 | 3.4946
-3.5 | 0.0882 | 0.00991 | -0.0958 | 8.9001
-3 | 0.1405 | 0.00965 | -0.0943 | 14.5596
-2.5 | 0.1925 | 0.00944 | -0.0928 | 20.3919
-2 | 0.2446 | 0.00925 | -0.0913 | 26.4432
-1.5 | 0.2965 | 0.00911 | -0.0897 | 32.5467
-1 | 0.3482 | 0.00901 | -0.0881 | 38.6459
-0.5 | 0.3992 | 0.0089 | -0.0863 | 44.8539
0 | 0.4498 | 0.00885 | -0.0846 | 50.8249
0.5 | 0.4987 | 0.00877 | -0.0824 | 56.8643
1 | 0.5468 | 0.00874 | -0.0801 | 62.5629
1.5 | 0.5912 | 0.00867 | -0.0771 | 68.1892
2 | 0.6213 | 0.00819 | -0.0713 | 75.8608
2.5 | 0.6454 | 0.0079 | -0.0637 | 81.6962
3 | 0.7067 | 0.00812 | -0.064 | 87.032
3.5 | 0.7966 | 0.00859 | -0.0706 | 92.7357
4 | 0.8714 | 0.00911 | -0.0741 | 95.6531
4.5 | 0.9361 | 0.00968 | -0.0757 | 96.7045
5 | 1.0033 | 0.01034 | -0.0781 | 97.0309
5.5 | 1.0758 | 0.01103 | -0.0819 | 97.534
6 | 1.0849 | 0.01157 | -0.0732 | 93.7684
6.5 | 1.096 | 0.01229 | -0.0651 | 89.1782
7 | 1.1143 | 0.01319 | -0.0586 | 84.4807
7.5 | 1.1359 | 0.01428 | -0.0531 | 79.5448
8 | 1.1601 | 0.01554 | -0.0485 | 74.6525
8.5 | 1.1841 | 0.01699 | -0.0443 | 69.6939
9.5 | 1.2361 | 0.02017 | -0.0373 | 61.2841
10 | 1.2628 | 0.0219 | -0.0342 | 57.6621
10.5 | 1.2868 | 0.02387 | -0.0312 | 53.9087
11 | 1.3085 | 0.0261 | -0.0282 | 50.1341
11.5 | 1.3283 | 0.02858 | -0.0253 | 46.4766
12 | 1.3511 | 0.031 | -0.0229 | 43.5839
12.5 | 1.371 | 0.0337 | -0.0206 | 40.6825
13 | 1.3888 | 0.03668 | -0.0184 | 37.8626
13.5 | 1.4035 | 0.04 | -0.0162 | 35.0875
14 | 1.4148 | 0.04371 | -0.0142 | 32.3679
14.5 | 1.4283 | 0.04738 | -0.0125 | 30.1456
15 | 1.4396 | 0.05131 | -0.011 | 28.0569
15.5 | 1.4477 | 0.05567 | -0.0097 | 26.005
16 | 1.4504 | 0.06064 | -0.0085 | 23.9182
16.5 | 1.4554 | 0.06554 | -0.0077 | 22.2063
17 | 1.4581 | 0.0708 | -0.0072 | 20.5946
17.5 | 1.4548 | 0.0768 | -0.0069 | 18.9427
18 | 1.4531 | 0.0828 | -0.007 | 17.5495
18.5 | 1.4505 | 0.08899 | -0.0074 | 16.2996
19 | 1.441 | 0.09612 | -0.0082 | 14.9917
19.5 | 1.4386 | 0.1025 | -0.0093 | 14.0351
20 | 1.4309 | 0.10963 | -0.0107 | 13.0521

## 39. Re 750k Mach 0.50 (1)
BIGFOIL.COM POLAR EXPORT
GA 30-619
GA 30-619 |  |  |  | Cl Max: | 1.907 | at alpha= | 12 | deg
JavaFoil+Calcfoil stall+Eppler ext transition |  |  |  | L/D Max: | 88.905 | at alpha= | 3.5 | deg
Re: | 750000 |  |  | Cd Min: | 0.00911 | at alpha= | -0.5 | deg
Mach: | 0.5 |  |  | Cl=0 at alpha= | -4.0685 | deg
|  |  |  | @ Cl=0.1, Cd= | 0.0099553
|  |  |  | @ Cl=0.4, Cd= | 0.0092448
|  |  |  | @ Cl=0.6, Cd= | 0.0091988
alpha (deg) | Cl | Cd | Cm | Cl/Cd
-20 | -0.941 | 0.21942 | -0.043 | -4.287
-19.5 | -0.914 | 0.20974 | -0.044 | -4.357
-19 | -0.881 | 0.20375 | -0.043 | -4.326
-18.5 | -0.852 | 0.19675 | -0.043 | -4.329
-18 | -0.822 | 0.19058 | -0.042 | -4.314
-17.5 | -0.793 | 0.18476 | -0.043 | -4.294
-17 | -0.764 | 0.18022 | -0.043 | -4.241
-16.5 | -0.735 | 0.17417 | -0.043 | -4.222
-16 | -0.706 | 0.17428 | -0.043 | -4.052
-15.5 | -0.679 | 0.1682 | -0.045 | -4.037
-15 | -0.648 | 0.1631 | -0.044 | -3.973
-14.5 | -0.617 | 0.14914 | -0.043 | -4.139
-14 | -0.588 | 0.14305 | -0.042 | -4.108
-13.5 | -0.558 | 0.14138 | -0.042 | -3.946
-13 | -0.529 | 0.1338 | -0.042 | -3.95
-12.5 | -0.499 | 0.1329 | -0.042 | -3.755
-12 | -0.47 | 0.12742 | -0.042 | -3.686
-11.5 | -0.439 | 0.11718 | -0.04 | -3.749
-11 | -0.409 | 0.10781 | -0.038 | -3.798
-10.5 | -0.38 | 0.10047 | -0.038 | -3.783
-10 | -0.5 | 0.07489 | -0.046 | -6.679
-9.5 | -0.534 | 0.06236 | -0.057 | -8.568
-9 | -0.525 | 0.05114 | -0.064 | -10.27
-8.5 | -0.503 | 0.0401 | -0.071 | -12.55
-8 | -0.471 | 0.03138 | -0.076 | -15.001
-7.5 | -0.45 | 0.01748 | -0.086 | -25.72
-7 | -0.4 | 0.0155 | -0.089 | -25.792
-6.5 | -0.342 | 0.01234 | -0.092 | -27.726
-6 | -0.275 | 0.01221 | -0.093 | -22.493
-5.5 | -0.205 | 0.01153 | -0.094 | -17.792
-5 | -0.134 | 0.01045 | -0.094 | -12.855
-4.5 | -0.063 | 0.01058 | -0.095 | -5.911
-4 | 0.01 | 0.01027 | -0.096 | 0.98
-3.5 | 0.083 | 0.00996 | -0.097 | 8.343
-3 | 0.156 | 0.00994 | -0.098 | 15.745
-2.5 | 0.23 | 0.00964 | -0.099 | 23.855
-2 | 0.304 | 0.00945 | -0.1 | 32.163
-1.5 | 0.377 | 0.00927 | -0.101 | 40.672
-1 | 0.45 | 0.00919 | -0.101 | 48.977
-0.5 | 0.523 | 0.00911 | -0.102 | 57.469
0 | 0.601 | 0.0092 | -0.103 | 65.353
0.5 | 0.674 | 0.00936 | -0.104 | 72.088
1 | 0.748 | 0.00953 | -0.105 | 78.439
1.5 | 0.821 | 0.01011 | -0.106 | 81.181
2 | 0.893 | 0.0105 | -0.107 | 85.07
2.5 | 0.966 | 0.01087 | -0.108 | 88.832
3 | 1.016 | 0.01217 | -0.106 | 83.482
3.5 | 1.084 | 0.01219 | -0.107 | 88.905
4 | 1.15 | 0.01311 | -0.107 | 87.754
4.5 | 1.216 | 0.01411 | -0.108 | 86.182
5 | 1.281 | 0.01515 | -0.108 | 84.549
5.5 | 1.344 | 0.01618 | -0.109 | 83.045
6 | 1.406 | 0.01734 | -0.109 | 81.081
6.5 | 1.466 | 0.01867 | -0.109 | 78.531
7 | 1.526 | 0.02002 | -0.11 | 76.186
7.5 | 1.584 | 0.02161 | -0.11 | 73.305
8 | 1.64 | 0.0234 | -0.111 | 70.068
8.5 | 1.692 | 0.02538 | -0.111 | 66.666
9 | 1.742 | 0.02756 | -0.112 | 63.224
9.5 | 1.789 | 0.02998 | -0.112 | 59.681
10 | 1.83 | 0.03341 | -0.112 | 54.767
10.5 | 1.861 | 0.03821 | -0.112 | 48.713
11 | 1.887 | 0.04149 | -0.113 | 45.492
11.5 | 1.904 | 0.04562 | -0.113 | 41.739
12 | 1.907 | 0.05109 | -0.113 | 37.331
12.5 | 1.892 | 0.05821 | -0.113 | 32.5
13 | 1.844 | 0.06792 | -0.112 | 27.152
13.5 | 1.721 | 0.08046 | -0.111 | 21.392
14 | 1.129 | 0.12836 | -0.1 | 8.793
14.5 | 1.104 | 0.15901 | -0.082 | 6.944
15 | 1.15 | 0.16467 | -0.09 | 6.984
15.5 | 1.147 | 0.17698 | -0.074 | 6.482
16 | 1.178 | 0.18666 | -0.077 | 6.311
16.5 | 1.215 | 0.19693 | -0.083 | 6.172
17 | 1.236 | 0.19734 | -0.079 | 6.265

## 40. Re 750k Mach 0.50 (2)
BIGFOIL.COM POLAR EXPORT
GA 30-619
GA 30-619 |  |  |  | Cl Max: | 1.3161 | at alpha= | 14.5 | deg
XFOIL ncrit=9 |  |  |  | L/D Max: | 72.5984 | at alpha= | 4 | deg
Re: | 750000 |  |  | Cd Min: | 0.22714 | at alpha= | -20 | deg
Mach: | 0.5 |  |  | Cl=0 at alpha= | -4.3612 | deg
|  |  |  | @ Cl=0.1, Cd= | 0.011092
|  |  |  | @ Cl=0.4, Cd= | 0.0099535
|  |  |  | @ Cl=0.6, Cd= | 0.0099412
alpha (deg) | Cl | Cd | Cm | Cl/Cd
-20 | -0.3457 | 0.22714 | -0.0383 | -1.522
-19.5 | -0.3312 | 0.21838 | -0.0432 | -1.5166
-19 | -0.3119 | 0.21143 | -0.0465 | -1.4752
-18.5 | -0.2893 | 0.20604 | -0.0491 | -1.4041
-18 | -0.2664 | 0.19877 | -0.0525 | -1.3402
-17.5 | -0.2216 | 0.18558 | -0.0679 | -1.1941
-17 | -0.1513 | 0.17549 | -0.0848 | -0.86216
-16.5 | -0.1019 | 0.16127 | -0.1025 | -0.63186
-15.5 | -0.0482 | 0.13984 | -0.1219 | -0.34468
-15 | -0.0203 | 0.13427 | -0.1261 | -0.15119
-14.5 | -0.0009 | 0.12737 | -0.1303 | -0.007066
-14 | -0.0024 | 0.11717 | -0.1351 | -0.020483
-12.5 | -0.039 | 0.08628 | -0.1505 | -0.45202
-12 | -0.1481 | 0.06612 | -0.1629 | -2.2399
-11.5 | -0.2097 | 0.05386 | -0.1704 | -3.8934
-11 | -0.2506 | 0.04454 | -0.1754 | -5.6264
-10.5 | -0.2785 | 0.03666 | -0.179 | -7.5968
-10 | -0.3015 | 0.02908 | -0.1824 | -10.368
-9.5 | -0.3193 | 0.02407 | -0.1807 | -13.2655
-9 | -0.3291 | 0.02083 | -0.1742 | -15.7993
-8.5 | -0.3259 | 0.01874 | -0.1659 | -17.3906
-8 | -0.3125 | 0.01715 | -0.1571 | -18.2216
-7.5 | -0.2956 | 0.01595 | -0.1477 | -18.5329
-7 | -0.2617 | 0.01508 | -0.1405 | -17.3541
-6.5 | -0.2217 | 0.01417 | -0.1343 | -15.6457
-6 | -0.1746 | 0.01344 | -0.1291 | -12.9911
-5.5 | -0.1235 | 0.01284 | -0.1245 | -9.6184
-5 | -0.0711 | 0.01225 | -0.1203 | -5.8041
-4.5 | -0.0156 | 0.01181 | -0.1168 | -1.3209
-4 | 0.0406 | 0.0114 | -0.1134 | 3.5614
-3.5 | 0.0986 | 0.0111 | -0.1105 | 8.8829
-3 | 0.1547 | 0.01076 | -0.1074 | 14.3773
-2.5 | 0.2117 | 0.01051 | -0.1045 | 20.1427
-2 | 0.2673 | 0.01029 | -0.1014 | 25.9767
-1.5 | 0.3226 | 0.01012 | -0.0983 | 31.8775
-1 | 0.3763 | 0.00999 | -0.0949 | 37.6677
-0.5 | 0.4283 | 0.00991 | -0.0913 | 43.219
0 | 0.4767 | 0.00982 | -0.0869 | 48.5438
0.5 | 0.5206 | 0.00981 | -0.0818 | 53.0683
1 | 0.5556 | 0.0098 | -0.0749 | 56.6939
1.5 | 0.5929 | 0.0099 | -0.0686 | 59.8889
2 | 0.6274 | 0.0101 | -0.062 | 62.1188
2.5 | 0.6577 | 0.01036 | -0.0548 | 63.4846
3 | 0.6602 | 0.01008 | -0.0425 | 65.496
3.5 | 0.7887 | 0.01088 | -0.0552 | 72.4908
4 | 0.8857 | 0.0122 | -0.0621 | 72.5984
5 | 0.995 | 0.01503 | -0.0608 | 66.2009
5.5 | 1.0111 | 0.01648 | -0.0534 | 61.3532
6 | 1.0314 | 0.01815 | -0.047 | 56.8264
6.5 | 1.0563 | 0.01993 | -0.0417 | 53.0005
7 | 1.0821 | 0.02188 | -0.0369 | 49.4561
7.5 | 1.109 | 0.02397 | -0.0325 | 46.2662
8 | 1.1343 | 0.02634 | -0.0284 | 43.0638
8.5 | 1.1591 | 0.02889 | -0.0245 | 40.1211
9 | 1.1814 | 0.03176 | -0.0209 | 37.1977
9.5 | 1.2061 | 0.03465 | -0.0176 | 34.8081
10 | 1.2296 | 0.03777 | -0.0146 | 32.5549
10.5 | 1.25 | 0.04121 | -0.0116 | 30.3324
11 | 1.2669 | 0.04503 | -0.0089 | 28.1346
11.5 | 1.2797 | 0.04928 | -0.0063 | 25.9679
12 | 1.2934 | 0.05364 | -0.0041 | 24.1126
12.5 | 1.3047 | 0.05834 | -0.0022 | 22.3637
13 | 1.312 | 0.06351 | -0.0005 | 20.6582
13.5 | 1.3149 | 0.0692 | 0.0007 | 19.0014
14 | 1.3134 | 0.07543 | 0.0016 | 17.4122
14.5 | 1.3161 | 0.08152 | 0.0021 | 16.1445
15 | 1.316 | 0.08797 | 0.0022 | 14.9596
15.5 | 1.3112 | 0.09505 | 0.0017 | 13.7948
16 | 1.3059 | 0.10235 | 0.0009 | 12.7592
16.5 | 1.3029 | 0.10961 | -0.0003 | 11.8867
17 | 1.2969 | 0.11735 | -0.0022 | 11.0516
17.5 | 1.2925 | 0.12511 | -0.0044 | 10.3309
18 | 1.2882 | 0.13307 | -0.007 | 9.6806
18.5 | 1.2841 | 0.14115 | -0.0102 | 9.0974
19 | 1.2802 | 0.14942 | -0.0138 | 8.5678
19.5 | 1.2748 | 0.1581 | -0.018 | 8.0633

## 41. Re 1M Mach 0.00 (1)
BIGFOIL.COM POLAR EXPORT
GA 30-619
GA 30-619 |  |  |  | Cl Max: | 2.259 | at alpha= | 20 | deg
JavaFoil+Calcfoil stall+Eppler ext transition |  |  |  | L/D Max: | 117.628 | at alpha= | 5 | deg
Re: | 1000000 |  |  | Cd Min: | 0.00768 | at alpha= | 0 | deg
Mach: | 0 |  |  | Cl=0 at alpha= | -4.0703 | deg
|  |  |  | @ Cl=0.1, Cd= | 0.0086081
|  |  |  | @ Cl=0.4, Cd= | 0.0077843
|  |  |  | @ Cl=0.6, Cd= | 0.0077905
alpha (deg) | Cl | Cd | Cm | Cl/Cd
-20 | -1.087 | 0.14691 | -0.041 | -7.396
-19.5 | -1.085 | 0.13886 | -0.042 | -7.815
-19 | -1.081 | 0.13137 | -0.042 | -8.226
-18.5 | -1.075 | 0.12411 | -0.043 | -8.659
-18 | -1.067 | 0.11682 | -0.044 | -9.131
-17.5 | -1.058 | 0.10899 | -0.045 | -9.707
-17 | -1.047 | 0.10096 | -0.047 | -10.367
-16.5 | -1.033 | 0.09441 | -0.048 | -10.942
-16 | -1.018 | 0.08737 | -0.049 | -11.647
-15.5 | -1 | 0.07957 | -0.051 | -12.572
-15 | -0.981 | 0.073 | -0.052 | -13.432
-14.5 | -0.96 | 0.06621 | -0.054 | -14.494
-14 | -0.936 | 0.05953 | -0.055 | -15.72
-13.5 | -0.911 | 0.05327 | -0.057 | -17.098
-13 | -0.883 | 0.04734 | -0.058 | -18.653
-12.5 | -0.854 | 0.04081 | -0.06 | -20.927
-12 | -0.823 | 0.03514 | -0.062 | -23.403
-11.5 | -0.81 | 0.02443 | -0.067 | -33.144
-11 | -0.782 | 0.01852 | -0.07 | -42.231
-10.5 | -0.743 | 0.01668 | -0.072 | -44.519
-10 | -0.699 | 0.01435 | -0.073 | -48.707
-9.5 | -0.654 | 0.01303 | -0.075 | -50.166
-9 | -0.6 | 0.01254 | -0.076 | -47.854
-8.5 | -0.543 | 0.01193 | -0.077 | -45.478
-8 | -0.484 | 0.01089 | -0.077 | -44.473
-7.5 | -0.425 | 0.01087 | -0.078 | -39.094
-7 | -0.365 | 0.01049 | -0.079 | -34.783
-6.5 | -0.304 | 0.01015 | -0.08 | -29.946
-6 | -0.242 | 0.01011 | -0.08 | -23.952
-5.5 | -0.18 | 0.00979 | -0.081 | -18.398
-5 | -0.118 | 0.00954 | -0.082 | -12.318
-4.5 | -0.055 | 0.00915 | -0.083 | -5.96
-4 | 0.009 | 0.00899 | -0.083 | 0.974
-3.5 | 0.072 | 0.00877 | -0.084 | 8.238
-3 | 0.136 | 0.0084 | -0.085 | 16.192
-2.5 | 0.2 | 0.00831 | -0.086 | 24.028
-2 | 0.264 | 0.0081 | -0.086 | 32.55
-1.5 | 0.327 | 0.00788 | -0.087 | 41.557
-1 | 0.391 | 0.00779 | -0.088 | 50.167
-0.5 | 0.454 | 0.00775 | -0.089 | 58.653
0 | 0.522 | 0.00768 | -0.089 | 67.918
0.5 | 0.585 | 0.00776 | -0.09 | 75.413
1 | 0.649 | 0.00789 | -0.091 | 82.261
1.5 | 0.713 | 0.00797 | -0.092 | 89.367
2 | 0.776 | 0.00821 | -0.092 | 94.51
2.5 | 0.839 | 0.00858 | -0.093 | 97.804
3 | 0.902 | 0.00818 | -0.094 | 110.338
3.5 | 0.965 | 0.00851 | -0.095 | 113.369
4 | 1.028 | 0.00882 | -0.095 | 116.497
4.5 | 1.09 | 0.00936 | -0.096 | 116.516
5 | 1.152 | 0.0098 | -0.097 | 117.628
5.5 | 1.214 | 0.01094 | -0.098 | 111.004
6 | 1.276 | 0.01143 | -0.098 | 111.569
6.5 | 1.336 | 0.012 | -0.099 | 111.387
7 | 1.369 | 0.01288 | -0.098 | 106.229
7.5 | 1.424 | 0.01361 | -0.098 | 104.619
8 | 1.479 | 0.01434 | -0.098 | 103.118
8.5 | 1.532 | 0.01505 | -0.099 | 101.851
9 | 1.585 | 0.01608 | -0.099 | 98.572
9.5 | 1.637 | 0.01711 | -0.1 | 95.677
10 | 1.688 | 0.01799 | -0.1 | 93.813
10.5 | 1.736 | 0.01935 | -0.101 | 89.69
11 | 1.783 | 0.02052 | -0.101 | 86.893
11.5 | 1.829 | 0.02198 | -0.101 | 83.222
12 | 1.874 | 0.02363 | -0.102 | 79.334
12.5 | 1.916 | 0.02616 | -0.102 | 73.262
13 | 1.959 | 0.02784 | -0.102 | 70.356
13.5 | 1.998 | 0.02966 | -0.103 | 67.36
14 | 2.036 | 0.03144 | -0.103 | 64.767
14.5 | 2.071 | 0.03348 | -0.103 | 61.872
15 | 2.103 | 0.03567 | -0.104 | 58.969
15.5 | 2.133 | 0.03795 | -0.104 | 56.2
16 | 2.16 | 0.04087 | -0.104 | 52.84
16.5 | 2.183 | 0.04355 | -0.105 | 50.123
17 | 2.204 | 0.0463 | -0.105 | 47.596
17.5 | 2.222 | 0.04933 | -0.105 | 45.045
18 | 2.237 | 0.05257 | -0.105 | 42.559
18.5 | 2.248 | 0.05605 | -0.106 | 40.106
19 | 2.255 | 0.05981 | -0.106 | 37.7
19.5 | 2.258 | 0.06409 | -0.106 | 35.235
20 | 2.259 | 0.06854 | -0.106 | 32.952

## 42. Re 1M Mach 0.00 (2)
BIGFOIL.COM POLAR EXPORT
GA 30-619
GA 30-619 |  |  |  | Cl Max: | 1.5503 | at alpha= | 18.5 | deg
XFOIL ncrit=9 |  |  |  | L/D Max: | 108.957 | at alpha= | 5 | deg
Re: | 1000000 |  |  | Cd Min: | 0.10789 | at alpha= | -20 | deg
Mach: | 0 |  |  | Cl=0 at alpha= | -4.2941 | deg
|  |  |  | @ Cl=0.1, Cd= | 0.0087642
|  |  |  | @ Cl=0.4, Cd= | 0.0079596
|  |  |  | @ Cl=0.6, Cd= | 0.0076984
alpha (deg) | Cl | Cd | Cm | Cl/Cd
-20 | -0.7998 | 0.10789 | -0.0753 | -7.4131
-19.5 | -0.814 | 0.099 | -0.0802 | -8.2222
-19 | -0.8332 | 0.08955 | -0.0852 | -9.3043
-18.5 | -0.8576 | 0.07961 | -0.0905 | -10.7725
-18 | -0.8868 | 0.06956 | -0.0958 | -12.7487
-17.5 | -0.9242 | 0.05929 | -0.1008 | -15.5878
-17 | -0.959 | 0.04974 | -0.1051 | -19.2803
-16.5 | -0.9709 | 0.04079 | -0.112 | -23.8024
-16 | -0.9441 | 0.03272 | -0.1234 | -28.8539
-15.5 | -0.872 | 0.02658 | -0.1405 | -32.8066
-15 | -0.7911 | 0.02343 | -0.1527 | -33.7644
-14.5 | -0.7685 | 0.02155 | -0.1515 | -35.6613
-14 | -0.7585 | 0.01988 | -0.1472 | -38.1539
-13.5 | -0.7478 | 0.01846 | -0.142 | -40.5092
-13 | -0.7269 | 0.01754 | -0.1373 | -41.4424
-12.5 | -0.7024 | 0.0167 | -0.1327 | -42.0599
-12 | -0.6802 | 0.01589 | -0.1273 | -42.8068
-11.5 | -0.6568 | 0.01512 | -0.1218 | -43.4392
-11 | -0.6239 | 0.01464 | -0.1177 | -42.6161
-10.5 | -0.5886 | 0.01402 | -0.1142 | -41.9829
-10 | -0.5476 | 0.01348 | -0.1115 | -40.6231
-9.5 | -0.5063 | 0.01293 | -0.1088 | -39.157
-9 | -0.4604 | 0.01254 | -0.1069 | -36.7145
-8.5 | -0.4156 | 0.01201 | -0.1048 | -34.6045
-8 | -0.3693 | 0.01159 | -0.1028 | -31.8637
-7.5 | -0.321 | 0.01119 | -0.1013 | -28.6863
-7 | -0.272 | 0.01081 | -0.0998 | -25.1619
-6.5 | -0.2228 | 0.01052 | -0.0983 | -21.1787
-6 | -0.1725 | 0.01016 | -0.097 | -16.9783
-5.5 | -0.1225 | 0.00989 | -0.0957 | -12.3862
-5 | -0.0719 | 0.00958 | -0.0945 | -7.5052
-4.5 | -0.0208 | 0.00932 | -0.0933 | -2.2318
-4 | 0.0297 | 0.00908 | -0.0921 | 3.2709
-3.5 | 0.0815 | 0.00883 | -0.0911 | 9.2299
-3 | 0.1321 | 0.00865 | -0.0898 | 15.2717
-2.5 | 0.1835 | 0.00844 | -0.0887 | 21.7417
-2 | 0.2343 | 0.00828 | -0.0875 | 28.2971
-1.5 | 0.2851 | 0.00817 | -0.0863 | 34.896
-1 | 0.3361 | 0.00803 | -0.0851 | 41.8555
-0.5 | 0.386 | 0.00799 | -0.0837 | 48.3104
0 | 0.4366 | 0.00788 | -0.0824 | 55.4061
0.5 | 0.485 | 0.00788 | -0.0808 | 61.5482
1 | 0.5341 | 0.00779 | -0.0792 | 68.5623
1.5 | 0.58 | 0.00777 | -0.0771 | 74.6461
2 | 0.6219 | 0.00762 | -0.0741 | 81.6142
2.5 | 0.643 | 0.00704 | -0.0666 | 91.3352
3 | 0.6784 | 0.00704 | -0.062 | 96.3636
3.5 | 0.7461 | 0.00731 | -0.0645 | 102.0657
4 | 0.8307 | 0.00777 | -0.0709 | 106.9112
4.5 | 0.8993 | 0.00827 | -0.0739 | 108.7424
5 | 0.961 | 0.00882 | -0.0755 | 108.9569
5.5 | 1.023 | 0.0094 | -0.0775 | 108.8298
6.5 | 1.1337 | 0.01047 | -0.0791 | 108.2808
7 | 1.1424 | 0.01099 | -0.0706 | 103.949
7.5 | 1.1609 | 0.01164 | -0.0642 | 99.7337
8 | 1.1831 | 0.01245 | -0.0589 | 95.0281
8.5 | 1.208 | 0.01341 | -0.0544 | 90.082
9 | 1.2334 | 0.01455 | -0.0505 | 84.7698
10 | 1.2879 | 0.0171 | -0.044 | 75.3158
10.5 | 1.3153 | 0.01852 | -0.0412 | 71.0205
11 | 1.3402 | 0.02017 | -0.0384 | 66.4452
11.5 | 1.3636 | 0.02199 | -0.0356 | 62.01
12 | 1.3847 | 0.02404 | -0.0328 | 57.5998
12.5 | 1.4079 | 0.02606 | -0.0305 | 54.0253
13 | 1.4298 | 0.02825 | -0.0283 | 50.6124
13.5 | 1.4491 | 0.03071 | -0.0262 | 47.1866
14 | 1.4655 | 0.03347 | -0.024 | 43.7855
14.5 | 1.4812 | 0.0364 | -0.022 | 40.6923
15 | 1.4977 | 0.03936 | -0.0204 | 38.0513
15.5 | 1.5112 | 0.04265 | -0.0188 | 35.4326
16 | 1.521 | 0.04638 | -0.0172 | 32.7943
16.5 | 1.5277 | 0.05047 | -0.0158 | 30.2695
17 | 1.5379 | 0.05437 | -0.0148 | 28.2858
17.5 | 1.5437 | 0.05879 | -0.0139 | 26.2579
18 | 1.5449 | 0.06377 | -0.0132 | 24.2261
18.5 | 1.5503 | 0.06845 | -0.0128 | 22.6486
19 | 1.5478 | 0.07406 | -0.0126 | 20.8993
19.5 | 1.5462 | 0.07973 | -0.0127 | 19.393
20 | 1.5432 | 0.08564 | -0.0131 | 18.0196

## 43. Re 1M Mach 0.10 (1)
BIGFOIL.COM POLAR EXPORT
GA 30-619
GA 30-619 |  |  |  | Cl Max: | 2.244 | at alpha= | 19.5 | deg
JavaFoil+Calcfoil stall+Eppler ext transition |  |  |  | L/D Max: | 117.144 | at alpha= | 5 | deg
Re: | 1000000 |  |  | Cd Min: | 0.00775 | at alpha= | 0 | deg
Mach: | 0.1 |  |  | Cl=0 at alpha= | -4.0703 | deg
|  |  |  | @ Cl=0.1, Cd= | 0.0085988
|  |  |  | @ Cl=0.4, Cd= | 0.0078134
|  |  |  | @ Cl=0.6, Cd= | 0.0078087
alpha (deg) | Cl | Cd | Cm | Cl/Cd
-20 | -1.057 | 0.15127 | -0.04 | -6.986
-19.5 | -1.058 | 0.14265 | -0.041 | -7.42
-19 | -1.057 | 0.1353 | -0.042 | -7.812
-18.5 | -1.054 | 0.1273 | -0.043 | -8.278
-18 | -1.048 | 0.11969 | -0.044 | -8.758
-17.5 | -1.04 | 0.11251 | -0.045 | -9.248
-17 | -1.032 | 0.10482 | -0.046 | -9.844
-16.5 | -1.02 | 0.09711 | -0.047 | -10.508
-16 | -1.006 | 0.09017 | -0.049 | -11.16
-15.5 | -0.991 | 0.08231 | -0.05 | -12.037
-15 | -0.973 | 0.07531 | -0.052 | -12.916
-14.5 | -0.953 | 0.06849 | -0.053 | -13.915
-14 | -0.93 | 0.06162 | -0.055 | -15.095
-13.5 | -0.906 | 0.05474 | -0.057 | -16.557
-13 | -0.879 | 0.0492 | -0.058 | -17.873
-12.5 | -0.851 | 0.04245 | -0.06 | -20.051
-12 | -0.82 | 0.03673 | -0.062 | -22.318
-11.5 | -0.792 | 0.03022 | -0.065 | -26.203
-11 | -0.78 | 0.01946 | -0.07 | -40.084
-10.5 | -0.742 | 0.01724 | -0.072 | -43.026
-10 | -0.699 | 0.01465 | -0.073 | -47.735
-9.5 | -0.653 | 0.01331 | -0.075 | -49.08
-9 | -0.602 | 0.01266 | -0.076 | -47.572
-8.5 | -0.545 | 0.01209 | -0.077 | -45.059
-8 | -0.486 | 0.01093 | -0.078 | -44.515
-7.5 | -0.427 | 0.01099 | -0.079 | -38.833
-7 | -0.366 | 0.01048 | -0.079 | -34.956
-6.5 | -0.305 | 0.01013 | -0.08 | -30.124
-6 | -0.243 | 0.0101 | -0.081 | -24.099
-5.5 | -0.181 | 0.00987 | -0.082 | -18.336
-5 | -0.118 | 0.00953 | -0.082 | -12.387
-4.5 | -0.055 | 0.00917 | -0.083 | -5.974
-4 | 0.009 | 0.00901 | -0.084 | 0.977
-3.5 | 0.073 | 0.0087 | -0.085 | 8.348
-3 | 0.137 | 0.00846 | -0.085 | 16.155
-2.5 | 0.201 | 0.00825 | -0.086 | 24.323
-2 | 0.265 | 0.00808 | -0.087 | 32.781
-1.5 | 0.329 | 0.00791 | -0.088 | 41.597
-1 | 0.393 | 0.00782 | -0.088 | 50.232
-0.5 | 0.457 | 0.00776 | -0.089 | 58.827
0 | 0.524 | 0.00775 | -0.09 | 67.658
0.5 | 0.588 | 0.00779 | -0.091 | 75.474
1 | 0.652 | 0.00789 | -0.091 | 82.674
1.5 | 0.716 | 0.00797 | -0.092 | 89.897
2 | 0.78 | 0.00826 | -0.093 | 94.444
2.5 | 0.843 | 0.00864 | -0.094 | 97.669
3 | 0.907 | 0.0082 | -0.094 | 110.578
3.5 | 0.97 | 0.00854 | -0.095 | 113.516
4 | 1.033 | 0.0089 | -0.096 | 116.12
4.5 | 1.096 | 0.00937 | -0.097 | 116.922
5 | 1.158 | 0.00989 | -0.097 | 117.144
5.5 | 1.22 | 0.01103 | -0.098 | 110.656
6 | 1.282 | 0.01155 | -0.099 | 111.009
6.5 | 1.343 | 0.01208 | -0.1 | 111.204
7 | 1.374 | 0.01301 | -0.098 | 105.599
7.5 | 1.43 | 0.01378 | -0.098 | 103.729
8 | 1.484 | 0.01453 | -0.099 | 102.174
8.5 | 1.538 | 0.01526 | -0.099 | 100.806
9 | 1.592 | 0.01629 | -0.1 | 97.683
9.5 | 1.643 | 0.01714 | -0.1 | 95.854
10 | 1.693 | 0.01846 | -0.101 | 91.712
10.5 | 1.742 | 0.01951 | -0.101 | 89.304
11 | 1.789 | 0.02108 | -0.101 | 84.888
11.5 | 1.835 | 0.02241 | -0.102 | 81.885
12 | 1.88 | 0.02411 | -0.102 | 77.975
12.5 | 1.922 | 0.02667 | -0.102 | 72.058
13 | 1.964 | 0.02846 | -0.103 | 69.008
13.5 | 2.003 | 0.0303 | -0.103 | 66.106
14 | 2.04 | 0.03214 | -0.103 | 63.489
14.5 | 2.075 | 0.03418 | -0.104 | 60.696
15 | 2.106 | 0.03648 | -0.104 | 57.732
15.5 | 2.134 | 0.03888 | -0.105 | 54.898
16 | 2.16 | 0.04175 | -0.105 | 51.734
16.5 | 2.182 | 0.04455 | -0.105 | 48.967
17 | 2.201 | 0.04765 | -0.105 | 46.196
17.5 | 2.217 | 0.05077 | -0.106 | 43.676
18 | 2.231 | 0.05397 | -0.106 | 41.331
18.5 | 2.239 | 0.05767 | -0.106 | 38.828
19 | 2.243 | 0.06155 | -0.106 | 36.45
19.5 | 2.244 | 0.06614 | -0.106 | 33.93
20 | 2.241 | 0.07104 | -0.106 | 31.546

## 44. Re 1M Mach 0.10 (2)
BIGFOIL.COM POLAR EXPORT
GA 30-619
GA 30-619 |  |  |  | Cl Max: | 1.5417 | at alpha= | 18.5 | deg
XFOIL ncrit=9 |  |  |  | L/D Max: | 107.895 | at alpha= | 5 | deg
Re: | 1000000 |  |  | Cd Min: | 0.11377 | at alpha= | -20 | deg
Mach: | 0.1 |  |  | Cl=0 at alpha= | -4.2941 | deg
|  |  |  | @ Cl=0.1, Cd= | 0.0088124
|  |  |  | @ Cl=0.4, Cd= | 0.0079885
|  |  |  | @ Cl=0.6, Cd= | 0.0077579
alpha (deg) | Cl | Cd | Cm | Cl/Cd
-20 | -0.7691 | 0.11377 | -0.0732 | -6.7601
-19.5 | -0.7806 | 0.10537 | -0.0777 | -7.4082
-19 | -0.7976 | 0.09603 | -0.0828 | -8.3057
-18.5 | -0.8186 | 0.0864 | -0.0879 | -9.4745
-18 | -0.8456 | 0.07631 | -0.0932 | -11.0811
-17.5 | -0.8782 | 0.06618 | -0.0983 | -13.2699
-17 | -0.9143 | 0.05635 | -0.1029 | -16.2254
-16.5 | -0.9409 | 0.04661 | -0.109 | -20.1867
-16 | -0.9222 | 0.03784 | -0.1199 | -24.371
-15.5 | -0.8644 | 0.02902 | -0.1396 | -29.7864
-15 | -0.782 | 0.02482 | -0.1543 | -31.5068
-14.5 | -0.7582 | 0.02249 | -0.1544 | -33.7128
-14 | -0.7418 | 0.02088 | -0.1511 | -35.5268
-13.5 | -0.7394 | 0.01901 | -0.1455 | -38.8953
-12.5 | -0.6981 | 0.01702 | -0.1358 | -41.0165
-12 | -0.6715 | 0.01631 | -0.131 | -41.1711
-11.5 | -0.6533 | 0.01534 | -0.1248 | -42.588
-11 | -0.6236 | 0.01482 | -0.12 | -42.0783
-10.5 | -0.588 | 0.01424 | -0.1163 | -41.2921
-10 | -0.549 | 0.01361 | -0.1132 | -40.338
-9.5 | -0.5072 | 0.01309 | -0.1105 | -38.7471
-9 | -0.4625 | 0.01262 | -0.1082 | -36.6482
-8.5 | -0.4174 | 0.01209 | -0.106 | -34.5244
-8 | -0.3708 | 0.01168 | -0.104 | -31.7466
-7.5 | -0.3223 | 0.01128 | -0.1024 | -28.5727
-7 | -0.2732 | 0.01089 | -0.1008 | -25.0872
-6.5 | -0.2238 | 0.01058 | -0.0992 | -21.1531
-6 | -0.1734 | 0.01021 | -0.0979 | -16.9833
-5.5 | -0.1233 | 0.00993 | -0.0964 | -12.4169
-5 | -0.0721 | 0.00963 | -0.0952 | -7.487
-4.5 | -0.021 | 0.00935 | -0.0939 | -2.246
-4 | 0.03 | 0.00912 | -0.0927 | 3.2895
-3.5 | 0.082 | 0.00888 | -0.0916 | 9.2342
-3 | 0.1326 | 0.00869 | -0.0903 | 15.2589
-2.5 | 0.1845 | 0.00848 | -0.0892 | 21.7571
-2 | 0.2355 | 0.00833 | -0.0879 | 28.2713
-1.5 | 0.2866 | 0.00819 | -0.0867 | 34.9939
-1 | 0.3376 | 0.00807 | -0.0854 | 41.834
-0.5 | 0.3879 | 0.00801 | -0.084 | 48.427
0 | 0.4385 | 0.00792 | -0.0827 | 55.3662
0.5 | 0.4872 | 0.0079 | -0.081 | 61.6709
1 | 0.536 | 0.00783 | -0.0793 | 68.4547
1.5 | 0.5825 | 0.0078 | -0.0772 | 74.6795
2 | 0.6241 | 0.0077 | -0.0741 | 81.0519
2.5 | 0.6445 | 0.00709 | -0.0664 | 90.9027
3 | 0.6787 | 0.00707 | -0.0615 | 95.9972
3.5 | 0.7467 | 0.00735 | -0.0639 | 101.5918
4 | 0.8327 | 0.00783 | -0.0705 | 106.3474
4.5 | 0.9011 | 0.00836 | -0.0734 | 107.7871
5 | 0.9635 | 0.00893 | -0.0751 | 107.8947
5.5 | 1.0252 | 0.00951 | -0.0769 | 107.8023
6.5 | 1.1306 | 0.01058 | -0.0773 | 106.862
7.5 | 1.1585 | 0.01189 | -0.0626 | 97.4348
8 | 1.1818 | 0.01275 | -0.0575 | 92.6902
8.5 | 1.2078 | 0.01374 | -0.0533 | 87.9039
9 | 1.2341 | 0.0149 | -0.0494 | 82.8255
9.5 | 1.2597 | 0.01624 | -0.0459 | 77.5677
10 | 1.2868 | 0.01765 | -0.0428 | 72.9065
10.5 | 1.3146 | 0.01911 | -0.04 | 68.7912
11 | 1.3396 | 0.02081 | -0.0372 | 64.3729
11.5 | 1.3632 | 0.02268 | -0.0344 | 60.1058
12 | 1.3848 | 0.02476 | -0.0318 | 55.9289
12.5 | 1.4056 | 0.02699 | -0.0292 | 52.0785
13 | 1.4282 | 0.0292 | -0.0271 | 48.911
13.5 | 1.4478 | 0.03172 | -0.025 | 45.6431
14 | 1.4641 | 0.03456 | -0.0228 | 42.364
14.5 | 1.4781 | 0.03771 | -0.0208 | 39.1965
15 | 1.4923 | 0.04093 | -0.0191 | 36.4598
15.5 | 1.5066 | 0.04424 | -0.0175 | 34.0552
16 | 1.5169 | 0.048 | -0.0161 | 31.6021
16.5 | 1.5233 | 0.05221 | -0.0147 | 29.1764
17 | 1.5309 | 0.05643 | -0.0137 | 27.1292
17.5 | 1.5383 | 0.06076 | -0.0129 | 25.3176
18 | 1.5381 | 0.06599 | -0.0122 | 23.3081
18.5 | 1.5417 | 0.07094 | -0.0119 | 21.7324
19 | 1.54 | 0.07657 | -0.0118 | 20.1123
19.5 | 1.533 | 0.08298 | -0.012 | 18.4743
20 | 1.5311 | 0.08885 | -0.0125 | 17.2324

## 45. Re 1M Mach 0.25 (1)
BIGFOIL.COM POLAR EXPORT
GA 30-619
GA 30-619 |  |  |  | Cl Max: | 2.169 | at alpha= | 17.5 | deg
JavaFoil+Calcfoil stall+Eppler ext transition |  |  |  | L/D Max: | 114.84 | at alpha= | 4.5 | deg
Re: | 1000000 |  |  | Cd Min: | 0.00786 | at alpha= | -0.5 | deg
Mach: | 0.25 |  |  | Cl=0 at alpha= | -4.0692 | deg
|  |  |  | @ Cl=0.1, Cd= | 0.0087662
|  |  |  | @ Cl=0.4, Cd= | 0.0079203
|  |  |  | @ Cl=0.6, Cd= | 0.0079926
alpha (deg) | Cl | Cd | Cm | Cl/Cd
-20 | -0.809 | 0.18086 | -0.037 | -4.472
-19.5 | -0.835 | 0.17089 | -0.038 | -4.886
-19 | -0.857 | 0.16168 | -0.039 | -5.302
-18.5 | -0.877 | 0.15031 | -0.04 | -5.835
-18 | -0.893 | 0.14063 | -0.041 | -6.349
-17.5 | -0.905 | 0.13127 | -0.042 | -6.892
-17 | -0.913 | 0.12399 | -0.043 | -7.361
-16.5 | -0.918 | 0.11509 | -0.044 | -7.974
-16 | -0.919 | 0.10673 | -0.046 | -8.613
-15.5 | -0.916 | 0.09839 | -0.047 | -9.312
-15 | -0.91 | 0.09065 | -0.049 | -10.035
-14.5 | -0.9 | 0.0825 | -0.051 | -10.91
-14 | -0.887 | 0.07521 | -0.052 | -11.787
-13.5 | -0.871 | 0.0677 | -0.055 | -12.862
-13 | -0.851 | 0.06065 | -0.056 | -14.031
-12.5 | -0.828 | 0.05297 | -0.059 | -15.635
-12 | -0.802 | 0.04656 | -0.061 | -17.226
-11.5 | -0.773 | 0.03958 | -0.063 | -19.532
-11 | -0.742 | 0.03419 | -0.065 | -21.686
-10.5 | -0.727 | 0.02254 | -0.071 | -32.24
-10 | -0.697 | 0.01737 | -0.074 | -40.117
-9.5 | -0.655 | 0.01573 | -0.076 | -41.624
-9 | -0.607 | 0.01419 | -0.077 | -42.756
-8.5 | -0.556 | 0.01274 | -0.079 | -43.613
-8 | -0.497 | 0.01195 | -0.08 | -41.572
-7.5 | -0.436 | 0.01139 | -0.081 | -38.307
-7 | -0.375 | 0.01086 | -0.081 | -34.544
-6.5 | -0.313 | 0.01004 | -0.082 | -31.151
-6 | -0.25 | 0.0101 | -0.083 | -24.71
-5.5 | -0.186 | 0.0101 | -0.084 | -18.386
-5 | -0.121 | 0.00946 | -0.085 | -12.812
-4.5 | -0.056 | 0.00914 | -0.085 | -6.153
-4 | 0.009 | 0.00915 | -0.086 | 0.988
-3.5 | 0.075 | 0.00887 | -0.087 | 8.407
-3 | 0.14 | 0.0086 | -0.088 | 16.315
-2.5 | 0.206 | 0.00842 | -0.088 | 24.5
-2 | 0.272 | 0.0082 | -0.089 | 33.197
-1.5 | 0.338 | 0.00808 | -0.09 | 41.831
-1 | 0.404 | 0.00791 | -0.091 | 51.003
-0.5 | 0.469 | 0.00786 | -0.092 | 59.653
0 | 0.539 | 0.00788 | -0.092 | 68.339
0.5 | 0.604 | 0.008 | -0.093 | 75.571
1 | 0.67 | 0.00809 | -0.094 | 82.814
1.5 | 0.736 | 0.00833 | -0.095 | 88.343
2 | 0.801 | 0.00859 | -0.095 | 93.29
2.5 | 0.866 | 0.00898 | -0.096 | 96.469
3 | 0.931 | 0.00852 | -0.097 | 109.268
3.5 | 0.996 | 0.00886 | -0.098 | 112.466
4 | 1.061 | 0.00924 | -0.099 | 114.788
4.5 | 1.125 | 0.0098 | -0.099 | 114.84
5 | 1.189 | 0.01036 | -0.1 | 114.736
5.5 | 1.252 | 0.01092 | -0.101 | 114.636
6 | 1.289 | 0.01239 | -0.099 | 104.073
6.5 | 1.347 | 0.01308 | -0.1 | 103.025
7 | 1.405 | 0.01394 | -0.1 | 100.761
7.5 | 1.461 | 0.01475 | -0.101 | 99.07
8 | 1.517 | 0.0156 | -0.101 | 97.22
8.5 | 1.571 | 0.01658 | -0.102 | 94.742
9 | 1.624 | 0.01746 | -0.102 | 93.012
9.5 | 1.676 | 0.01888 | -0.102 | 88.766
10 | 1.726 | 0.02016 | -0.103 | 85.609
10.5 | 1.774 | 0.02136 | -0.103 | 83.029
11 | 1.821 | 0.02313 | -0.104 | 78.731
11.5 | 1.866 | 0.0248 | -0.104 | 75.252
12 | 1.907 | 0.02766 | -0.104 | 68.952
12.5 | 1.949 | 0.02971 | -0.105 | 65.624
13 | 1.989 | 0.03158 | -0.105 | 62.985
13.5 | 2.025 | 0.03364 | -0.105 | 60.196
14 | 2.058 | 0.03602 | -0.106 | 57.144
14.5 | 2.087 | 0.03856 | -0.106 | 54.127
15 | 2.112 | 0.04155 | -0.106 | 50.822
15.5 | 2.132 | 0.0448 | -0.107 | 47.589
16 | 2.148 | 0.04811 | -0.107 | 44.654
16.5 | 2.16 | 0.05154 | -0.107 | 41.907
17 | 2.167 | 0.05545 | -0.107 | 39.076
17.5 | 2.169 | 0.05949 | -0.107 | 36.468
18 | 2.167 | 0.06412 | -0.107 | 33.795
18.5 | 2.158 | 0.06931 | -0.107 | 31.131
19 | 2.142 | 0.075 | -0.107 | 28.56
19.5 | 2.121 | 0.08116 | -0.107 | 26.13
20 | 2.094 | 0.0882 | -0.107 | 23.746

## 46. Re 1M Mach 0.25 (2)
BIGFOIL.COM POLAR EXPORT
GA 30-619
GA 30-619 |  |  |  | Cl Max: | 1.495 | at alpha= | 17 | deg
XFOIL ncrit=9 |  |  |  | L/D Max: | 103.453 | at alpha= | 5 | deg
Re: | 1000000 |  |  | Cd Min: | 0.20725 | at alpha= | -20 | deg
Mach: | 0.25 |  |  | Cl=0 at alpha= | -4.2975 | deg
|  |  |  | @ Cl=0.1, Cd= | 0.0090395
|  |  |  | @ Cl=0.4, Cd= | 0.0081687
|  |  |  | @ Cl=0.6, Cd= | 0.0080035
alpha (deg) | Cl | Cd | Cm | Cl/Cd
-20 | -0.3595 | 0.20725 | -0.0332 | -1.7346
-18.5 | -0.6092 | 0.12407 | -0.0715 | -4.9101
-18 | -0.6403 | 0.11188 | -0.0782 | -5.7231
-17.5 | -0.6698 | 0.10051 | -0.0843 | -6.664
-17 | -0.7014 | 0.08935 | -0.0901 | -7.85
-16.5 | -0.7276 | 0.07825 | -0.0973 | -9.2984
-16 | -0.7419 | 0.06587 | -0.1086 | -11.2631
-15.5 | -0.733 | 0.05311 | -0.1266 | -13.8015
-15 | -0.7003 | 0.0412 | -0.148 | -16.9976
-14.5 | -0.6768 | 0.03305 | -0.1602 | -20.4781
-14 | -0.6717 | 0.02752 | -0.1638 | -24.4077
-13.5 | -0.6676 | 0.02401 | -0.1626 | -27.8051
-12.5 | -0.6606 | 0.01942 | -0.1532 | -34.0165
-11.5 | -0.623 | 0.01705 | -0.142 | -36.5396
-11 | -0.6047 | 0.01599 | -0.1355 | -37.8174
-10.5 | -0.5784 | 0.01522 | -0.1296 | -38.0026
-10 | -0.546 | 0.01465 | -0.1245 | -37.2696
-9.5 | -0.511 | 0.01392 | -0.12 | -36.7098
-9 | -0.4681 | 0.01331 | -0.1167 | -35.169
-8.5 | -0.4238 | 0.01273 | -0.1137 | -33.2914
-8 | -0.3779 | 0.01221 | -0.1109 | -30.95
-7.5 | -0.3294 | 0.01171 | -0.1085 | -28.1298
-7 | -0.28 | 0.01131 | -0.1063 | -24.7569
-6.5 | -0.2292 | 0.01091 | -0.1044 | -21.0082
-6 | -0.1778 | 0.01053 | -0.1026 | -16.8851
-5.5 | -0.1262 | 0.01023 | -0.1008 | -12.3363
-5 | -0.0739 | 0.00989 | -0.0992 | -7.4722
-4 | 0.0313 | 0.00933 | -0.0962 | 3.3548
-3.5 | 0.084 | 0.0091 | -0.0947 | 9.2308
-3 | 0.1369 | 0.0089 | -0.0933 | 15.382
-2.5 | 0.1896 | 0.00867 | -0.0919 | 21.8685
-2 | 0.2414 | 0.00854 | -0.0903 | 28.267
-0.5 | 0.3978 | 0.00817 | -0.0858 | 48.6903
0 | 0.4473 | 0.00814 | -0.0837 | 54.9509
0.5 | 0.4984 | 0.00806 | -0.082 | 61.8362
1 | 0.5455 | 0.00807 | -0.0795 | 67.596
1.5 | 0.593 | 0.00801 | -0.0771 | 74.0325
2 | 0.6358 | 0.00797 | -0.0738 | 79.7742
2.5 | 0.6476 | 0.00741 | -0.0641 | 87.3954
3 | 0.6747 | 0.00738 | -0.0573 | 91.4228
3.5 | 0.744 | 0.00768 | -0.0596 | 96.875
4 | 0.8425 | 0.00823 | -0.0683 | 102.3694
4.5 | 0.912 | 0.00883 | -0.0709 | 103.2843
5 | 0.9797 | 0.00947 | -0.0734 | 103.453
5.5 | 1.0439 | 0.01015 | -0.0753 | 102.8473
6 | 1.1047 | 0.01086 | -0.0768 | 101.7219
6.5 | 1.1148 | 0.01146 | -0.0683 | 97.2775
7 | 1.1317 | 0.01231 | -0.0614 | 91.9334
7.5 | 1.1538 | 0.01333 | -0.0559 | 86.5566
8 | 1.1786 | 0.01451 | -0.0512 | 81.2267
8.5 | 1.2043 | 0.01587 | -0.0471 | 75.8853
9 | 1.231 | 0.01735 | -0.0434 | 70.951
9.5 | 1.2597 | 0.01885 | -0.0402 | 66.8276
10 | 1.2869 | 0.02053 | -0.0371 | 62.6839
10.5 | 1.3115 | 0.02245 | -0.034 | 58.4187
11 | 1.3339 | 0.0246 | -0.031 | 54.2236
11.5 | 1.3547 | 0.02698 | -0.0281 | 50.2113
12 | 1.3781 | 0.0293 | -0.0256 | 47.0341
12.5 | 1.3996 | 0.03185 | -0.0232 | 43.9435
13 | 1.4185 | 0.03469 | -0.0209 | 40.8907
13.5 | 1.4342 | 0.03787 | -0.0187 | 37.8717
14 | 1.4468 | 0.0414 | -0.0165 | 34.9469
14.5 | 1.4602 | 0.045 | -0.0147 | 32.4489
15 | 1.4731 | 0.04875 | -0.0131 | 30.2174
15.5 | 1.4814 | 0.05299 | -0.0116 | 27.9562
16 | 1.4854 | 0.05777 | -0.0103 | 25.7123
16.5 | 1.4909 | 0.06251 | -0.0093 | 23.8506
17 | 1.495 | 0.06756 | -0.0086 | 22.1285
17.5 | 1.4928 | 0.07334 | -0.0081 | 20.3545
18 | 1.4918 | 0.07917 | -0.008 | 18.843
18.5 | 1.4885 | 0.08537 | -0.0082 | 17.4359
19.5 | 1.4746 | 0.09896 | -0.0098 | 14.901
20 | 1.4642 | 0.10632 | -0.0111 | 13.7716

## 47. Re 1M Mach 0.50 (1)
BIGFOIL.COM POLAR EXPORT
GA 30-619
GA 30-619 |  |  |  | Cl Max: | 1.912 | at alpha= | 12 | deg
JavaFoil+Calcfoil stall+Eppler ext transition |  |  |  | L/D Max: | 97.156 | at alpha= | 3 | deg
Re: | 1000000 |  |  | Cd Min: | 0.00854 | at alpha= | -1 | deg
Mach: | 0.5 |  |  | Cl=0 at alpha= | -4.0685 | deg
|  |  |  | @ Cl=0.1, Cd= | 0.0093377
|  |  |  | @ Cl=0.4, Cd= | 0.0086016
|  |  |  | @ Cl=0.6, Cd= | 0.0086392
alpha (deg) | Cl | Cd | Cm | Cl/Cd
-20 | -0.941 | 0.20552 | -0.043 | -4.579
-19.5 | -0.915 | 0.19831 | -0.045 | -4.612
-19 | -0.882 | 0.19203 | -0.043 | -4.595
-18.5 | -0.852 | 0.18619 | -0.043 | -4.578
-18 | -0.822 | 0.17898 | -0.042 | -4.595
-17.5 | -0.794 | 0.17208 | -0.043 | -4.612
-17 | -0.764 | 0.16766 | -0.043 | -4.559
-16.5 | -0.736 | 0.16303 | -0.043 | -4.512
-16 | -0.706 | 0.16214 | -0.043 | -4.356
-15.5 | -0.679 | 0.16656 | -0.046 | -4.078
-15 | -0.649 | 0.1496 | -0.045 | -4.337
-14.5 | -0.618 | 0.1412 | -0.043 | -4.376
-14 | -0.588 | 0.1385 | -0.043 | -4.247
-13.5 | -0.558 | 0.13306 | -0.042 | -4.195
-13 | -0.529 | 0.127 | -0.043 | -4.164
-12.5 | -0.499 | 0.12262 | -0.042 | -4.072
-12 | -0.47 | 0.12122 | -0.043 | -3.876
-11.5 | -0.44 | 0.11065 | -0.041 | -3.975
-11 | -0.41 | 0.1021 | -0.039 | -4.011
-10.5 | -0.38 | 0.09602 | -0.039 | -3.96
-10 | -0.503 | 0.07154 | -0.05 | -7.027
-9.5 | -0.539 | 0.05772 | -0.061 | -9.341
-9 | -0.533 | 0.04527 | -0.068 | -11.769
-8.5 | -0.51 | 0.03527 | -0.073 | -14.466
-8 | -0.476 | 0.02671 | -0.078 | -17.841
-7.5 | -0.455 | 0.01554 | -0.087 | -29.257
-7 | -0.403 | 0.01428 | -0.09 | -28.192
-6.5 | -0.342 | 0.01154 | -0.092 | -29.665
-6 | -0.275 | 0.0114 | -0.093 | -24.092
-5.5 | -0.205 | 0.01083 | -0.094 | -18.943
-5 | -0.134 | 0.00988 | -0.094 | -13.598
-4.5 | -0.063 | 0.00994 | -0.095 | -6.29
-4 | 0.01 | 0.00964 | -0.096 | 1.044
-3.5 | 0.083 | 0.00934 | -0.097 | 8.895
-3 | 0.156 | 0.00933 | -0.098 | 16.771
-2.5 | 0.23 | 0.00904 | -0.099 | 25.439
-2 | 0.304 | 0.00884 | -0.1 | 34.38
-1.5 | 0.377 | 0.00863 | -0.101 | 43.73
-1 | 0.45 | 0.00854 | -0.101 | 52.763
-0.5 | 0.523 | 0.00858 | -0.102 | 61.04
0 | 0.601 | 0.00864 | -0.103 | 69.59
0.5 | 0.674 | 0.00879 | -0.104 | 76.713
1 | 0.748 | 0.00908 | -0.105 | 82.32
1.5 | 0.821 | 0.00983 | -0.106 | 83.473
2 | 0.893 | 0.00999 | -0.107 | 89.434
2.5 | 0.966 | 0.01026 | -0.108 | 94.13
3 | 1.038 | 0.01068 | -0.108 | 97.156
3.5 | 1.086 | 0.01161 | -0.107 | 93.544
4 | 1.152 | 0.01248 | -0.107 | 92.32
4.5 | 1.218 | 0.01341 | -0.108 | 90.881
5 | 1.283 | 0.01434 | -0.108 | 89.507
5.5 | 1.347 | 0.01529 | -0.109 | 88.062
6 | 1.409 | 0.01641 | -0.109 | 85.852
6.5 | 1.469 | 0.0176 | -0.11 | 83.492
7 | 1.529 | 0.01891 | -0.11 | 80.82
7.5 | 1.587 | 0.02042 | -0.111 | 77.709
8 | 1.643 | 0.02206 | -0.111 | 74.443
8.5 | 1.696 | 0.02391 | -0.111 | 70.903
9 | 1.746 | 0.02589 | -0.112 | 67.428
9.5 | 1.793 | 0.02817 | -0.112 | 63.647
10 | 1.833 | 0.03124 | -0.113 | 58.678
10.5 | 1.865 | 0.03577 | -0.113 | 52.141
11 | 1.892 | 0.03884 | -0.113 | 48.703
11.5 | 1.909 | 0.04276 | -0.113 | 44.636
12 | 1.912 | 0.04792 | -0.113 | 39.909
12.5 | 1.897 | 0.05455 | -0.113 | 34.781
13 | 1.85 | 0.06369 | -0.112 | 29.049
13.5 | 1.727 | 0.07527 | -0.111 | 22.95
14 | 1.138 | 0.11889 | -0.102 | 9.576
14.5 | 1.133 | 0.14057 | -0.093 | 8.057
15 | 1.163 | 0.151 | -0.095 | 7.702
15.5 | 1.148 | 0.16641 | -0.075 | 6.898
16 | 1.181 | 0.1769 | -0.079 | 6.677
16.5 | 1.224 | 0.18317 | -0.087 | 6.683
17 | 1.238 | 0.18843 | -0.08 | 6.567

## 48. Re 1M Mach 0.50 (2)
BIGFOIL.COM POLAR EXPORT
GA 30-619
GA 30-619 |  |  |  | Cl Max: | 1.3453 | at alpha= | 14.5 | deg
XFOIL ncrit=9 |  |  |  | L/D Max: | 74.5721 | at alpha= | 4.5 | deg
Re: | 1000000 |  |  | Cd Min: | 0.22603 | at alpha= | -20 | deg
Mach: | 0.5 |  |  | Cl=0 at alpha= | -4.293 | deg
|  |  |  | @ Cl=0.1, Cd= | 0.010095
|  |  |  | @ Cl=0.4, Cd= | 0.0090757
|  |  |  | @ Cl=0.6, Cd= | 0.009182
alpha (deg) | Cl | Cd | Cm | Cl/Cd
-20 | -0.3492 | 0.22603 | -0.038 | -1.5449
-19.5 | -0.3327 | 0.21771 | -0.0425 | -1.5282
-19 | -0.3196 | 0.20888 | -0.047 | -1.5301
-18.5 | -0.3006 | 0.20087 | -0.05 | -1.4965
-18 | -0.2345 | 0.1921 | -0.0649 | -1.2207
-17 | -0.137 | 0.16276 | -0.1002 | -0.84173
-16.5 | -0.0936 | 0.15539 | -0.1096 | -0.60236
-16 | -0.066 | 0.14827 | -0.1155 | -0.44513
-15.5 | -0.0672 | 0.13605 | -0.1221 | -0.49394
-15 | -0.0412 | 0.13073 | -0.1257 | -0.31515
-14.5 | -0.0258 | 0.12337 | -0.1301 | -0.20913
-13.5 | -0.1113 | 0.09309 | -0.1453 | -1.1956
-12.5 | -0.1914 | 0.06904 | -0.1604 | -2.7723
-12 | -0.2386 | 0.05789 | -0.1675 | -4.1216
-11.5 | -0.2814 | 0.04806 | -0.1734 | -5.8552
-11 | -0.3166 | 0.03946 | -0.1777 | -8.0233
-10.5 | -0.3441 | 0.0314 | -0.1815 | -10.9586
-10 | -0.3638 | 0.02466 | -0.1835 | -14.7526
-9.5 | -0.3766 | 0.0209 | -0.1784 | -18.0191
-9 | -0.3799 | 0.01842 | -0.1703 | -20.6243
-8.5 | -0.3708 | 0.01665 | -0.1613 | -22.2703
-7.5 | -0.3281 | 0.01443 | -0.1433 | -22.7374
-7 | -0.2868 | 0.0136 | -0.1369 | -21.0882
-6.5 | -0.2407 | 0.01286 | -0.1314 | -18.717
-6 | -0.1898 | 0.01219 | -0.1266 | -15.5701
-5.5 | -0.1364 | 0.01169 | -0.1223 | -11.6681
-5 | -0.0807 | 0.01117 | -0.1186 | -7.2247
-4.5 | -0.0241 | 0.0108 | -0.1151 | -2.2315
-4 | 0.0341 | 0.01043 | -0.112 | 3.2694
-3.5 | 0.0923 | 0.01013 | -0.1091 | 9.1115
-3 | 0.1498 | 0.00987 | -0.1061 | 15.1773
-2.5 | 0.2072 | 0.0096 | -0.1033 | 21.5833
-2 | 0.2632 | 0.00944 | -0.1002 | 27.8814
-1.5 | 0.3191 | 0.00924 | -0.0972 | 34.5346
-1 | 0.3723 | 0.00915 | -0.0937 | 40.6885
-0.5 | 0.4245 | 0.00901 | -0.09 | 47.1143
0 | 0.4727 | 0.00897 | -0.0857 | 52.6979
0.5 | 0.5108 | 0.00894 | -0.0793 | 57.1365
1 | 0.5531 | 0.00897 | -0.0738 | 61.6611
1.5 | 0.5916 | 0.00912 | -0.0678 | 64.8684
2 | 0.6282 | 0.00939 | -0.0616 | 66.901
2.5 | 0.6607 | 0.00974 | -0.0549 | 67.8337
3 | 0.6886 | 0.01019 | -0.0477 | 67.5761
3.5 | 0.6884 | 0.01005 | -0.035 | 68.4975
4.5 | 0.9411 | 0.01262 | -0.061 | 74.5721
5 | 1.014 | 0.01419 | -0.0637 | 71.4588
5.5 | 1.0289 | 0.01563 | -0.056 | 65.8285
6 | 1.0512 | 0.01721 | -0.0497 | 61.0808
6.5 | 1.0759 | 0.01899 | -0.0443 | 56.6561
7 | 1.1039 | 0.02084 | -0.0395 | 52.9702
7.5 | 1.1304 | 0.02296 | -0.035 | 49.2334
8 | 1.1562 | 0.02528 | -0.0309 | 45.7358
8.5 | 1.1805 | 0.02788 | -0.0269 | 42.3422
9 | 1.2062 | 0.03055 | -0.0233 | 39.4828
9.5 | 1.2326 | 0.03335 | -0.0201 | 36.9595
10 | 1.2558 | 0.03644 | -0.0169 | 34.4621
10.5 | 1.2753 | 0.03993 | -0.0138 | 31.9384
11 | 1.2914 | 0.04377 | -0.0109 | 29.5042
11.5 | 1.3068 | 0.04782 | -0.0083 | 27.3275
12 | 1.3221 | 0.05201 | -0.0059 | 25.4201
12.5 | 1.3332 | 0.05668 | -0.0038 | 23.5215
13 | 1.3397 | 0.06184 | -0.002 | 21.664
13.5 | 1.3416 | 0.06758 | -0.0006 | 19.852
14 | 1.3425 | 0.07355 | 0.0004 | 18.2529
14.5 | 1.3453 | 0.07955 | 0.0011 | 16.9114
15 | 1.3427 | 0.08619 | 0.0012 | 15.5784
16 | 1.3328 | 0.10044 | 0.0003 | 13.2696
16.5 | 1.3278 | 0.10783 | -0.0009 | 12.3138
17 | 1.318 | 0.11593 | -0.0028 | 11.3689
17.5 | 1.3173 | 0.12322 | -0.0046 | 10.6906
18 | 1.312 | 0.13121 | -0.0072 | 9.9992
18.5 | 1.3066 | 0.13941 | -0.0103 | 9.3724
19 | 1.3053 | 0.14728 | -0.0135 | 8.8627
19.5 | 1.3021 | 0.15556 | -0.0173 | 8.3704

## 49. Re 2M Mach 0.00 (1)
BIGFOIL.COM POLAR EXPORT
GA 30-619
GA 30-619 |  |  |  | Cl Max: | 2.274 | at alpha= | 20 | deg
JavaFoil+Calcfoil stall+Eppler ext transition |  |  |  | L/D Max: | 128.303 | at alpha= | 5 | deg
Re: | 2000000 |  |  | Cd Min: | 0.00694 | at alpha= | -1 | deg
Mach: | 0 |  |  | Cl=0 at alpha= | -4.0703 | deg
|  |  |  | @ Cl=0.1, Cd= | 0.0075094
|  |  |  | @ Cl=0.4, Cd= | 0.0069414
|  |  |  | @ Cl=0.6, Cd= | 0.0073003
alpha (deg) | Cl | Cd | Cm | Cl/Cd
-20 | -1.1 | 0.12924 | -0.044 | -8.509
-19.5 | -1.098 | 0.12142 | -0.044 | -9.045
-19 | -1.095 | 0.11399 | -0.045 | -9.607
-18.5 | -1.091 | 0.10642 | -0.046 | -10.249
-18 | -1.084 | 0.09914 | -0.048 | -10.935
-17.5 | -1.075 | 0.09227 | -0.049 | -11.654
-17 | -1.065 | 0.08443 | -0.05 | -12.616
-16.5 | -1.052 | 0.07776 | -0.051 | -13.533
-16 | -1.037 | 0.07151 | -0.052 | -14.498
-15.5 | -1.021 | 0.06457 | -0.054 | -15.804
-15 | -1.001 | 0.05893 | -0.055 | -16.986
-14.5 | -0.981 | 0.05222 | -0.057 | -18.785
-14 | -0.957 | 0.04642 | -0.058 | -20.613
-13.5 | -0.932 | 0.04086 | -0.06 | -22.817
-13 | -0.905 | 0.03528 | -0.061 | -25.653
-12.5 | -0.9 | 0.02381 | -0.066 | -37.782
-12 | -0.874 | 0.01841 | -0.068 | -47.492
-11.5 | -0.839 | 0.01582 | -0.07 | -53.058
-11 | -0.8 | 0.01452 | -0.072 | -55.082
-10.5 | -0.757 | 0.0133 | -0.073 | -56.897
-10 | -0.711 | 0.01192 | -0.074 | -59.638
-9.5 | -0.656 | 0.0114 | -0.075 | -57.575
-9 | -0.6 | 0.01028 | -0.076 | -58.382
-8.5 | -0.543 | 0.00979 | -0.077 | -55.477
-8 | -0.485 | 0.00946 | -0.077 | -51.2
-7.5 | -0.425 | 0.00951 | -0.078 | -44.695
-7 | -0.365 | 0.00917 | -0.079 | -39.806
-6.5 | -0.304 | 0.00878 | -0.08 | -34.602
-6 | -0.242 | 0.00891 | -0.08 | -27.201
-5.5 | -0.18 | 0.00856 | -0.081 | -21.048
-5 | -0.118 | 0.00835 | -0.082 | -14.075
-4.5 | -0.055 | 0.008 | -0.083 | -6.816
-4 | 0.009 | 0.00781 | -0.083 | 1.122
-3.5 | 0.072 | 0.00761 | -0.084 | 9.503
-3 | 0.136 | 0.00738 | -0.085 | 18.422
-2.5 | 0.2 | 0.00714 | -0.086 | 27.981
-2 | 0.264 | 0.00702 | -0.086 | 37.559
-1.5 | 0.327 | 0.00699 | -0.087 | 46.815
-1 | 0.391 | 0.00694 | -0.088 | 56.302
-0.5 | 0.454 | 0.00695 | -0.089 | 65.429
0 | 0.522 | 0.00699 | -0.089 | 74.613
0.5 | 0.585 | 0.00723 | -0.09 | 80.925
1 | 0.649 | 0.00753 | -0.091 | 86.183
1.5 | 0.713 | 0.00763 | -0.092 | 93.45
2 | 0.776 | 0.00775 | -0.092 | 100.113
2.5 | 0.839 | 0.00794 | -0.093 | 105.658
3 | 0.902 | 0.00817 | -0.094 | 110.458
3.5 | 0.965 | 0.00847 | -0.095 | 113.896
4 | 1.028 | 0.00818 | -0.095 | 125.661
4.5 | 1.09 | 0.00864 | -0.096 | 126.243
5 | 1.152 | 0.00898 | -0.097 | 128.303
5.5 | 1.214 | 0.00997 | -0.098 | 121.734
6 | 1.276 | 0.01045 | -0.098 | 122.005
6.5 | 1.336 | 0.01094 | -0.099 | 122.209
7 | 1.397 | 0.0115 | -0.1 | 121.502
7.5 | 1.457 | 0.01204 | -0.101 | 121.027
8 | 1.485 | 0.01295 | -0.099 | 114.696
8.5 | 1.539 | 0.0136 | -0.1 | 113.189
9 | 1.592 | 0.01445 | -0.1 | 110.181
9.5 | 1.645 | 0.01529 | -0.1 | 107.534
10 | 1.695 | 0.01609 | -0.101 | 105.324
10.5 | 1.744 | 0.0174 | -0.101 | 100.195
11 | 1.791 | 0.01861 | -0.102 | 96.249
11.5 | 1.836 | 0.02028 | -0.102 | 90.503
12 | 1.881 | 0.02168 | -0.102 | 86.752
12.5 | 1.925 | 0.02301 | -0.103 | 83.649
13 | 1.968 | 0.0244 | -0.103 | 80.636
13.5 | 2.008 | 0.02598 | -0.103 | 77.287
14 | 2.045 | 0.0276 | -0.104 | 74.099
14.5 | 2.08 | 0.02951 | -0.104 | 70.508
15 | 2.113 | 0.03146 | -0.104 | 67.154
15.5 | 2.143 | 0.0335 | -0.105 | 63.958
16 | 2.17 | 0.03567 | -0.105 | 60.832
16.5 | 2.194 | 0.03797 | -0.105 | 57.779
17 | 2.215 | 0.04037 | -0.106 | 54.877
17.5 | 2.234 | 0.04284 | -0.106 | 52.152
18 | 2.25 | 0.04572 | -0.106 | 49.205
18.5 | 2.261 | 0.04855 | -0.106 | 46.578
19 | 2.269 | 0.0517 | -0.107 | 43.889
19.5 | 2.273 | 0.05516 | -0.107 | 41.215
20 | 2.274 | 0.0593 | -0.107 | 38.351

## 50. Re 2M Mach 0.00 (2)
BIGFOIL.COM POLAR EXPORT
GA 30-619
GA 30-619 |  |  |  | Cl Max: | 1.6428 | at alpha= | 19.5 | deg
XFOIL ncrit=9 |  |  |  | L/D Max: | 127.053 | at alpha= | 5.5 | deg
Re: | 2000000 |  |  | Cd Min: | 0.09198 | at alpha= | -20 | deg
Mach: | 0 |  |  | Cl=0 at alpha= | -4.2524 | deg
|  |  |  | @ Cl=0.1, Cd= | 0.0074816
|  |  |  | @ Cl=0.4, Cd= | 0.0067564
|  |  |  | @ Cl=0.6, Cd= | 0.0066908
alpha (deg) | Cl | Cd | Cm | Cl/Cd
-20 | -0.9178 | 0.09198 | -0.0835 | -9.9783
-19.5 | -0.9773 | 0.07726 | -0.0918 | -12.6495
-19 | -1.0604 | 0.06065 | -0.101 | -17.4839
-18.5 | -1.1337 | 0.04607 | -0.1088 | -24.6082
-18 | -1.1675 | 0.03604 | -0.1143 | -32.3946
-17 | -1.0839 | 0.02395 | -0.1361 | -45.2568
-16.5 | -0.98 | 0.02135 | -0.1512 | -45.9016
-16 | -0.9464 | 0.01968 | -0.1516 | -48.0894
-15.5 | -0.9246 | 0.0185 | -0.1484 | -49.9784
-15 | -0.9096 | 0.01719 | -0.1437 | -52.9145
-14.5 | -0.8905 | 0.01613 | -0.139 | -55.2077
-14 | -0.8668 | 0.01535 | -0.1343 | -56.4691
-13.5 | -0.8383 | 0.01467 | -0.13 | -57.1438
-13 | -0.8085 | 0.0141 | -0.1256 | -57.3404
-12.5 | -0.7829 | 0.01346 | -0.1203 | -58.1649
-12 | -0.7505 | 0.01295 | -0.1161 | -57.9537
-11.5 | -0.7108 | 0.0125 | -0.1131 | -56.864
-11 | -0.6692 | 0.01203 | -0.1105 | -55.6276
-10.5 | -0.6253 | 0.01154 | -0.1082 | -54.1854
-10 | -0.5795 | 0.01118 | -0.1062 | -51.8336
-9.5 | -0.5333 | 0.01074 | -0.1043 | -49.6555
-9 | -0.4848 | 0.01036 | -0.1027 | -46.7954
-8.5 | -0.4366 | 0.01006 | -0.1011 | -43.3996
-8 | -0.3864 | 0.00969 | -0.0998 | -39.8762
-7.5 | -0.3362 | 0.00938 | -0.0985 | -35.8422
-7 | -0.2857 | 0.00912 | -0.0972 | -31.3268
-6.5 | -0.2339 | 0.00884 | -0.0962 | -26.4593
-6 | -0.1831 | 0.00861 | -0.0949 | -21.266
-5.5 | -0.1302 | 0.00836 | -0.0941 | -15.5742
-5 | -0.0788 | 0.00817 | -0.093 | -9.645
-4.5 | -0.026 | 0.00793 | -0.0921 | -3.2787
-4 | 0.0265 | 0.00775 | -0.0912 | 3.4194
-3.5 | 0.0782 | 0.00756 | -0.0902 | 10.3439
-3 | 0.131 | 0.00737 | -0.0893 | 17.7748
-2.5 | 0.1822 | 0.00725 | -0.0882 | 25.131
-2 | 0.2353 | 0.00707 | -0.0874 | 33.2815
-1.5 | 0.2864 | 0.00698 | -0.0862 | 41.0315
-1 | 0.339 | 0.00684 | -0.0853 | 49.5614
-0.5 | 0.39 | 0.00677 | -0.0842 | 57.6071
0 | 0.4416 | 0.0067 | -0.0831 | 65.9104
0.5 | 0.4917 | 0.0067 | -0.0818 | 73.3881
1 | 0.5421 | 0.00665 | -0.0805 | 81.5188
1.5 | 0.5901 | 0.00668 | -0.0787 | 88.3383
2 | 0.6358 | 0.00673 | -0.0766 | 94.4725
2.5 | 0.6794 | 0.00681 | -0.074 | 99.7651
3 | 0.7147 | 0.00683 | -0.0697 | 104.6413
3.5 | 0.7249 | 0.00643 | -0.0601 | 112.7372
4 | 0.7518 | 0.00655 | -0.054 | 114.7786
4.5 | 0.8085 | 0.00679 | -0.0544 | 119.0722
5 | 0.9121 | 0.00728 | -0.0652 | 125.2885
5.5 | 0.9872 | 0.00777 | -0.0698 | 127.0528
6 | 1.0496 | 0.0083 | -0.0718 | 126.4578
6.5 | 1.1052 | 0.00885 | -0.0725 | 124.8814
7 | 1.1707 | 0.00943 | -0.0754 | 124.1463
7.5 | 1.2136 | 0.00998 | -0.0738 | 121.6032
8 | 1.2302 | 0.01063 | -0.067 | 115.7291
8.5 | 1.253 | 0.01139 | -0.0617 | 110.0088
9 | 1.281 | 0.01222 | -0.0576 | 104.8282
9.5 | 1.3099 | 0.0132 | -0.0541 | 99.2348
10 | 1.3376 | 0.01439 | -0.0507 | 92.9534
10.5 | 1.3645 | 0.01573 | -0.0476 | 86.7451
11 | 1.3909 | 0.0172 | -0.0446 | 80.8663
11.5 | 1.4181 | 0.01871 | -0.042 | 75.7937
12 | 1.4443 | 0.02035 | -0.0395 | 70.973
12.5 | 1.468 | 0.02219 | -0.0369 | 66.1559
13 | 1.4893 | 0.02427 | -0.0344 | 61.3638
13.5 | 1.5088 | 0.02656 | -0.0319 | 56.8072
14 | 1.5302 | 0.02882 | -0.0298 | 53.0951
14.5 | 1.5477 | 0.03146 | -0.0276 | 49.1958
15 | 1.5642 | 0.03425 | -0.0256 | 45.6701
15.5 | 1.5779 | 0.03736 | -0.0237 | 42.235
16 | 1.5928 | 0.04045 | -0.0221 | 39.377
16.5 | 1.6079 | 0.04362 | -0.0207 | 36.8615
17 | 1.6172 | 0.04738 | -0.0192 | 34.1325
17.5 | 1.6266 | 0.05122 | -0.018 | 31.7571
18 | 1.6348 | 0.05529 | -0.017 | 29.5677
18.5 | 1.6369 | 0.06003 | -0.0161 | 27.268
19 | 1.6421 | 0.06458 | -0.0156 | 25.4274
19.5 | 1.6428 | 0.0697 | -0.0152 | 23.5696
20 | 1.6405 | 0.07523 | -0.015 | 21.8065

## 51. Re 2M Mach 0.10 (1)
BIGFOIL.COM POLAR EXPORT
GA 30-619
GA 30-619 |  |  |  | Cl Max: | 2.26 | at alpha= | 19.5 | deg
JavaFoil+Calcfoil stall+Eppler ext transition |  |  |  | L/D Max: | 127.756 | at alpha= | 5 | deg
Re: | 2000000 |  |  | Cd Min: | 0.00697 | at alpha= | -1.5 | deg
Mach: | 0.1 |  |  | Cl=0 at alpha= | -4.0703 | deg
|  |  |  | @ Cl=0.1, Cd= | 0.0075139
|  |  |  | @ Cl=0.4, Cd= | 0.007
|  |  |  | @ Cl=0.6, Cd= | 0.0073162
alpha (deg) | Cl | Cd | Cm | Cl/Cd
-20 | -1.068 | 0.13434 | -0.043 | -7.951
-19.5 | -1.071 | 0.12532 | -0.044 | -8.544
-19 | -1.07 | 0.11862 | -0.045 | -9.017
-18.5 | -1.068 | 0.11075 | -0.046 | -9.642
-18 | -1.064 | 0.10282 | -0.047 | -10.345
-17.5 | -1.058 | 0.09552 | -0.048 | -11.072
-17 | -1.049 | 0.08832 | -0.049 | -11.875
-16.5 | -1.039 | 0.08069 | -0.051 | -12.872
-16 | -1.025 | 0.07405 | -0.052 | -13.849
-15.5 | -1.01 | 0.06722 | -0.053 | -15.027
-15 | -0.993 | 0.06122 | -0.055 | -16.214
-14.5 | -0.974 | 0.05446 | -0.056 | -17.877
-14 | -0.951 | 0.04832 | -0.058 | -19.685
-13.5 | -0.928 | 0.04215 | -0.06 | -22.006
-13 | -0.901 | 0.03701 | -0.061 | -24.334
-12.5 | -0.886 | 0.02782 | -0.065 | -31.848
-12 | -0.871 | 0.0195 | -0.068 | -44.669
-11.5 | -0.838 | 0.01638 | -0.07 | -51.147
-11 | -0.799 | 0.01489 | -0.072 | -53.711
-10.5 | -0.757 | 0.01353 | -0.073 | -55.914
-10 | -0.713 | 0.01206 | -0.075 | -59.074
-9.5 | -0.658 | 0.01151 | -0.076 | -57.214
-9 | -0.602 | 0.01038 | -0.076 | -58.007
-8.5 | -0.545 | 0.00989 | -0.077 | -55.105
-8 | -0.486 | 0.00957 | -0.078 | -50.836
-7.5 | -0.427 | 0.00951 | -0.079 | -44.884
-7 | -0.366 | 0.00916 | -0.079 | -40.009
-6.5 | -0.305 | 0.00891 | -0.08 | -34.261
-6 | -0.243 | 0.00888 | -0.081 | -27.428
-5.5 | -0.181 | 0.00868 | -0.082 | -20.844
-5 | -0.118 | 0.00837 | -0.082 | -14.116
-4.5 | -0.055 | 0.00802 | -0.083 | -6.835
-4 | 0.009 | 0.00787 | -0.084 | 1.119
-3.5 | 0.073 | 0.00767 | -0.085 | 9.472
-3 | 0.137 | 0.0073 | -0.085 | 18.723
-2.5 | 0.201 | 0.00721 | -0.086 | 27.842
-2 | 0.265 | 0.00703 | -0.087 | 37.703
-1.5 | 0.329 | 0.00697 | -0.088 | 47.187
-1 | 0.393 | 0.007 | -0.088 | 56.112
-0.5 | 0.457 | 0.007 | -0.089 | 65.227
0 | 0.524 | 0.007 | -0.09 | 74.866
0.5 | 0.588 | 0.00726 | -0.091 | 81.031
1 | 0.652 | 0.00756 | -0.091 | 86.29
1.5 | 0.716 | 0.00769 | -0.092 | 93.098
2 | 0.78 | 0.00782 | -0.093 | 99.757
2.5 | 0.843 | 0.00798 | -0.094 | 105.715
3 | 0.907 | 0.00821 | -0.094 | 110.454
3.5 | 0.97 | 0.00853 | -0.095 | 113.728
4 | 1.033 | 0.00823 | -0.096 | 125.474
4.5 | 1.096 | 0.00865 | -0.097 | 126.61
5 | 1.158 | 0.00906 | -0.097 | 127.756
5.5 | 1.22 | 0.01004 | -0.098 | 121.485
6 | 1.282 | 0.01052 | -0.099 | 121.781
6.5 | 1.343 | 0.01107 | -0.1 | 121.274
7 | 1.404 | 0.01167 | -0.1 | 120.26
7.5 | 1.464 | 0.0122 | -0.101 | 119.992
8 | 1.491 | 0.01312 | -0.1 | 113.631
8.5 | 1.545 | 0.01378 | -0.1 | 112.11
9 | 1.598 | 0.01467 | -0.1 | 108.95
9.5 | 1.651 | 0.01536 | -0.101 | 107.434
10 | 1.701 | 0.01651 | -0.101 | 103.06
10.5 | 1.75 | 0.01758 | -0.102 | 99.541
11 | 1.797 | 0.01908 | -0.102 | 94.186
11.5 | 1.841 | 0.02081 | -0.102 | 88.491
12 | 1.886 | 0.0221 | -0.103 | 85.367
12.5 | 1.931 | 0.02342 | -0.103 | 82.423
13 | 1.973 | 0.02497 | -0.103 | 79.014
13.5 | 2.013 | 0.02649 | -0.104 | 75.978
14 | 2.049 | 0.02823 | -0.104 | 72.589
14.5 | 2.084 | 0.03011 | -0.104 | 69.21
15 | 2.115 | 0.03209 | -0.105 | 65.923
15.5 | 2.144 | 0.03427 | -0.105 | 62.567
16 | 2.171 | 0.03652 | -0.105 | 59.432
16.5 | 2.193 | 0.03892 | -0.106 | 56.357
17 | 2.213 | 0.04132 | -0.106 | 53.55
17.5 | 2.23 | 0.044 | -0.106 | 50.686
18 | 2.244 | 0.04694 | -0.107 | 47.794
18.5 | 2.253 | 0.04999 | -0.107 | 45.074
19 | 2.258 | 0.05332 | -0.107 | 42.355
19.5 | 2.26 | 0.05696 | -0.107 | 39.671
20 | 2.257 | 0.06133 | -0.107 | 36.806

## 52. Re 2M Mach 0.10 (2)
BIGFOIL.COM POLAR EXPORT
GA 30-619
GA 30-619 |  |  |  | Cl Max: | 1.6338 | at alpha= | 19.5 | deg
XFOIL ncrit=9 |  |  |  | L/D Max: | 125.22 | at alpha= | 6 | deg
Re: | 2000000 |  |  | Cd Min: | 0.10225 | at alpha= | -20 | deg
Mach: | 0.1 |  |  | Cl=0 at alpha= | -4.2514 | deg
|  |  |  | @ Cl=0.1, Cd= | 0.0075075
|  |  |  | @ Cl=0.4, Cd= | 0.0067956
|  |  |  | @ Cl=0.6, Cd= | 0.0067082
alpha (deg) | Cl | Cd | Cm | Cl/Cd
-20 | -0.8573 | 0.10225 | -0.0789 | -8.3844
-19.5 | -0.9026 | 0.08908 | -0.0863 | -10.1325
-19 | -0.9675 | 0.0739 | -0.0948 | -13.092
-18.5 | -1.0528 | 0.05755 | -0.1038 | -18.2937
-18 | -1.1233 | 0.04353 | -0.1112 | -25.8052
-17.5 | -1.1256 | 0.03435 | -0.1198 | -32.7686
-17 | -1.0778 | 0.02623 | -0.1364 | -41.0904
-16.5 | -0.9791 | 0.02273 | -0.1523 | -43.0752
-16 | -0.9395 | 0.02062 | -0.1547 | -45.5626
-15.5 | -0.9192 | 0.01917 | -0.1518 | -47.9499
-15 | -0.8973 | 0.018 | -0.1481 | -49.85
-14.5 | -0.8849 | 0.01661 | -0.1428 | -53.2751
-14 | -0.8633 | 0.01571 | -0.1379 | -54.9523
-13.5 | -0.8363 | 0.01495 | -0.1333 | -55.9398
-13 | -0.8076 | 0.01432 | -0.1287 | -56.3966
-12.5 | -0.7794 | 0.01371 | -0.1238 | -56.849
-12 | -0.751 | 0.01313 | -0.1187 | -57.1973
-11.5 | -0.7131 | 0.01265 | -0.1152 | -56.3715
-11 | -0.6702 | 0.01222 | -0.1126 | -54.8445
-10.5 | -0.6278 | 0.01166 | -0.11 | -53.8422
-10 | -0.5823 | 0.01129 | -0.1077 | -51.5766
-9.5 | -0.5358 | 0.01083 | -0.1057 | -49.4737
-9 | -0.4869 | 0.01047 | -0.1041 | -46.5043
-8 | -0.3886 | 0.00975 | -0.1009 | -39.8564
-7.5 | -0.3382 | 0.00944 | -0.0995 | -35.8263
-7 | -0.2871 | 0.00917 | -0.0982 | -31.3086
-6.5 | -0.2353 | 0.00889 | -0.097 | -26.4679
-6 | -0.1841 | 0.00865 | -0.0958 | -21.2832
-5.5 | -0.1311 | 0.0084 | -0.0949 | -15.6071
-5 | -0.0795 | 0.00821 | -0.0936 | -9.6833
-4.5 | -0.0261 | 0.00796 | -0.0928 | -3.2789
-4 | 0.0264 | 0.00778 | -0.0918 | 3.3933
-3.5 | 0.0786 | 0.00758 | -0.0907 | 10.3694
-3 | 0.1317 | 0.0074 | -0.0898 | 17.7973
-2.5 | 0.1832 | 0.00727 | -0.0887 | 25.1994
-2 | 0.2366 | 0.00709 | -0.0878 | 33.3709
-1.5 | 0.2876 | 0.00701 | -0.0866 | 41.0271
-1 | 0.3406 | 0.00686 | -0.0857 | 49.6501
-0.5 | 0.3917 | 0.00681 | -0.0845 | 57.5184
0 | 0.4437 | 0.00672 | -0.0834 | 66.0268
0.5 | 0.4935 | 0.00673 | -0.0819 | 73.3284
1 | 0.5443 | 0.00668 | -0.0806 | 81.482
1.5 | 0.5925 | 0.0067 | -0.0788 | 88.4328
2 | 0.6381 | 0.00675 | -0.0765 | 94.5333
2.5 | 0.6816 | 0.00684 | -0.0738 | 99.6491
3 | 0.7153 | 0.00687 | -0.0691 | 104.1194
3.5 | 0.7255 | 0.00648 | -0.0595 | 111.9599
4 | 0.7529 | 0.00661 | -0.0534 | 113.9032
4.5 | 0.8097 | 0.00685 | -0.0538 | 118.2044
5 | 0.9158 | 0.00735 | -0.065 | 124.5986
6 | 1.0531 | 0.00841 | -0.0714 | 125.22
6.5 | 1.1094 | 0.00898 | -0.0722 | 123.5412
7.5 | 1.2116 | 0.01014 | -0.0721 | 119.4872
8 | 1.2306 | 0.01081 | -0.0657 | 113.839
9 | 1.2813 | 0.01255 | -0.0564 | 102.0956
9.5 | 1.3112 | 0.01356 | -0.053 | 96.6962
10 | 1.3389 | 0.01479 | -0.0496 | 90.5274
10.5 | 1.3661 | 0.01618 | -0.0465 | 84.4314
11 | 1.3923 | 0.01771 | -0.0435 | 78.6166
11.5 | 1.4184 | 0.01933 | -0.0408 | 73.3782
12 | 1.4447 | 0.02102 | -0.0383 | 68.7298
12.5 | 1.4683 | 0.02294 | -0.0357 | 64.0061
13 | 1.4893 | 0.02512 | -0.0331 | 59.2874
13.5 | 1.508 | 0.02752 | -0.0306 | 54.7965
14 | 1.528 | 0.02996 | -0.0284 | 51.0013
14.5 | 1.546 | 0.03261 | -0.0263 | 47.4088
15 | 1.5636 | 0.03539 | -0.0244 | 44.182
15.5 | 1.5774 | 0.03859 | -0.0225 | 40.8759
16 | 1.589 | 0.04203 | -0.0207 | 37.8063
16.5 | 1.6034 | 0.04537 | -0.0193 | 35.3405
17 | 1.6127 | 0.04921 | -0.0179 | 32.7718
17.5 | 1.6193 | 0.05341 | -0.0167 | 30.3183
18 | 1.6282 | 0.0575 | -0.0158 | 28.3165
18.5 | 1.6305 | 0.06231 | -0.015 | 26.1675
19 | 1.6326 | 0.06728 | -0.0144 | 24.2658
19.5 | 1.6338 | 0.07243 | -0.0142 | 22.557
20 | 1.6279 | 0.0785 | -0.0142 | 20.7376

## 53. Re 2M Mach 0.25 (1)
BIGFOIL.COM POLAR EXPORT
GA 30-619
GA 30-619 |  |  |  | Cl Max: | 2.184 | at alpha= | 17.5 | deg
JavaFoil+Calcfoil stall+Eppler ext transition |  |  |  | L/D Max: | 126.462 | at alpha= | 5.5 | deg
Re: | 2000000 |  |  | Cd Min: | 0.0071 | at alpha= | -1.5 | deg
Mach: | 0.25 |  |  | Cl=0 at alpha= | -4.0692 | deg
|  |  |  | @ Cl=0.1, Cd= | 0.0076269
|  |  |  | @ Cl=0.4, Cd= | 0.0071376
|  |  |  | @ Cl=0.6, Cd= | 0.0074497
alpha (deg) | Cl | Cd | Cm | Cl/Cd
-20 | -0.813 | 0.16377 | -0.04 | -4.967
-19.5 | -0.84 | 0.15307 | -0.041 | -5.489
-19 | -0.863 | 0.14558 | -0.041 | -5.928
-18.5 | -0.884 | 0.13599 | -0.043 | -6.5
-18 | -0.901 | 0.12651 | -0.044 | -7.125
-17.5 | -0.915 | 0.11749 | -0.045 | -7.785
-17 | -0.924 | 0.10854 | -0.046 | -8.51
-16.5 | -0.931 | 0.0993 | -0.048 | -9.371
-16 | -0.932 | 0.09164 | -0.05 | -10.173
-15.5 | -0.931 | 0.08348 | -0.051 | -11.153
-15 | -0.926 | 0.07643 | -0.053 | -12.114
-14.5 | -0.918 | 0.0681 | -0.055 | -13.474
-14 | -0.904 | 0.06138 | -0.056 | -14.735
-13.5 | -0.889 | 0.05435 | -0.058 | -16.363
-13 | -0.87 | 0.0477 | -0.06 | -18.232
-12.5 | -0.848 | 0.04149 | -0.062 | -20.435
-12 | -0.822 | 0.03496 | -0.064 | -23.516
-11.5 | -0.815 | 0.0231 | -0.069 | -35.254
-11 | -0.791 | 0.01817 | -0.072 | -43.519
-10.5 | -0.752 | 0.016 | -0.074 | -47.002
-10 | -0.712 | 0.01401 | -0.076 | -50.786
-9.5 | -0.668 | 0.01265 | -0.078 | -52.855
-9 | -0.613 | 0.01092 | -0.078 | -56.19
-8.5 | -0.556 | 0.0104 | -0.079 | -53.456
-8 | -0.497 | 0.01038 | -0.08 | -47.872
-7.5 | -0.437 | 0.00983 | -0.081 | -44.415
-7 | -0.375 | 0.00947 | -0.081 | -39.613
-6.5 | -0.313 | 0.00873 | -0.082 | -35.824
-6 | -0.25 | 0.00872 | -0.083 | -28.625
-5.5 | -0.186 | 0.00881 | -0.084 | -21.078
-5 | -0.121 | 0.00825 | -0.085 | -14.699
-4.5 | -0.056 | 0.008 | -0.085 | -7.037
-4 | 0.009 | 0.008 | -0.086 | 1.13
-3.5 | 0.075 | 0.00775 | -0.087 | 9.625
-3 | 0.14 | 0.00743 | -0.088 | 18.894
-2.5 | 0.206 | 0.00733 | -0.088 | 28.14
-2 | 0.272 | 0.00716 | -0.089 | 38.038
-1.5 | 0.338 | 0.0071 | -0.09 | 47.622
-1 | 0.404 | 0.00714 | -0.091 | 56.5
-0.5 | 0.469 | 0.00714 | -0.092 | 65.724
0 | 0.539 | 0.00714 | -0.092 | 75.476
0.5 | 0.604 | 0.00747 | -0.093 | 80.884
1 | 0.67 | 0.00769 | -0.094 | 87.107
1.5 | 0.736 | 0.008 | -0.095 | 91.975
2 | 0.801 | 0.00802 | -0.095 | 99.916
2.5 | 0.866 | 0.00818 | -0.096 | 105.864
3 | 0.931 | 0.00851 | -0.097 | 109.379
3.5 | 0.996 | 0.00882 | -0.098 | 112.96
4 | 1.061 | 0.00857 | -0.099 | 123.704
4.5 | 1.125 | 0.00902 | -0.099 | 124.649
5 | 1.189 | 0.00945 | -0.1 | 125.794
5.5 | 1.252 | 0.0099 | -0.101 | 126.462
6 | 1.315 | 0.01111 | -0.102 | 118.363
6.5 | 1.378 | 0.01167 | -0.102 | 118.071
7 | 1.411 | 0.01259 | -0.101 | 112.079
7.5 | 1.468 | 0.01329 | -0.101 | 110.438
8 | 1.523 | 0.0141 | -0.102 | 108.043
8.5 | 1.578 | 0.01496 | -0.102 | 105.487
9 | 1.631 | 0.01586 | -0.103 | 102.862
9.5 | 1.684 | 0.01684 | -0.103 | 99.979
10 | 1.733 | 0.0181 | -0.103 | 95.789
10.5 | 1.781 | 0.01936 | -0.104 | 92.004
11 | 1.827 | 0.02122 | -0.104 | 86.095
11.5 | 1.872 | 0.02289 | -0.105 | 81.772
12 | 1.916 | 0.02435 | -0.105 | 78.681
12.5 | 1.958 | 0.02603 | -0.105 | 75.239
13 | 1.998 | 0.02774 | -0.106 | 72.041
13.5 | 2.034 | 0.02969 | -0.106 | 68.495
14 | 2.067 | 0.03174 | -0.106 | 65.116
14.5 | 2.096 | 0.03399 | -0.107 | 61.672
15 | 2.121 | 0.03651 | -0.107 | 58.104
15.5 | 2.143 | 0.03907 | -0.107 | 54.846
16 | 2.16 | 0.04189 | -0.108 | 51.564
16.5 | 2.172 | 0.04473 | -0.108 | 48.559
17 | 2.18 | 0.04819 | -0.108 | 45.238
17.5 | 2.184 | 0.05162 | -0.108 | 42.299
18 | 2.182 | 0.05532 | -0.108 | 39.446
18.5 | 2.173 | 0.05967 | -0.108 | 36.419
19 | 2.158 | 0.06475 | -0.108 | 33.323
19.5 | 2.137 | 0.07016 | -0.108 | 30.455
20 | 2.111 | 0.076 | -0.108 | 27.78

## 54. Re 2M Mach 0.25 (2)
BIGFOIL.COM POLAR EXPORT
GA 30-619
GA 30-619 |  |  |  | Cl Max: | 0.9346 | at alpha= | 5 | deg
XFOIL ncrit=9 |  |  |  | L/D Max: | 119.209 | at alpha= | 5 | deg
Re: | 2000000 |  |  | Cd Min: | 0.13778 | at alpha= | -20 | deg
Mach: | 0.25 |  |  | Cl=0 at alpha= | -4.2439 | deg
|  |  |  | @ Cl=0.1, Cd= | 0.0076697
|  |  |  | @ Cl=0.4, Cd= | 0.0069317
|  |  |  | @ Cl=0.6, Cd= | 0.00687
alpha (deg) | Cl | Cd | Cm | Cl/Cd
-20 | -0.6693 | 0.13778 | -0.0637 | -4.8577
-19.5 | -0.6857 | 0.12768 | -0.0696 | -5.3705
-19 | -0.7088 | 0.11688 | -0.0757 | -6.0643
-18.5 | -0.732 | 0.10654 | -0.0814 | -6.8707
-18 | -0.765 | 0.09524 | -0.0876 | -8.0323
-17.5 | -0.8003 | 0.08176 | -0.0971 | -9.7884
-17 | -0.8522 | 0.0636 | -0.1153 | -13.3994
-16.5 | -0.8877 | 0.04662 | -0.1358 | -19.0412
-16 | -0.8817 | 0.03363 | -0.1553 | -26.2177
-15 | -0.8502 | 0.02293 | -0.1651 | -37.0781
-14.5 | -0.8359 | 0.02057 | -0.1625 | -40.6368
-14 | -0.8196 | 0.01886 | -0.1584 | -43.4571
-13.5 | -0.8118 | 0.01707 | -0.1525 | -47.5571
-13 | -0.7913 | 0.01598 | -0.1468 | -49.5181
-12.5 | -0.7649 | 0.0151 | -0.1415 | -50.6556
-12 | -0.735 | 0.01437 | -0.1362 | -51.1482
-11.5 | -0.7109 | 0.0136 | -0.1297 | -52.2721
-11 | -0.6794 | 0.01299 | -0.1243 | -52.3018
-10.5 | -0.6376 | 0.01247 | -0.1206 | -51.1307
-10 | -0.5953 | 0.01192 | -0.117 | -49.9413
-9.5 | -0.5478 | 0.01141 | -0.1143 | -48.0105
-9 | -0.5005 | 0.01095 | -0.1116 | -45.7078
-8.5 | -0.4503 | 0.01056 | -0.1094 | -42.642
-8 | -0.3996 | 0.01013 | -0.1073 | -39.4472
-7.5 | -0.3492 | 0.0098 | -0.1051 | -35.6327
-7 | -0.2956 | 0.00944 | -0.1036 | -31.3136
-6.5 | -0.2435 | 0.00916 | -0.1018 | -26.583
-6 | -0.1895 | 0.00887 | -0.1004 | -21.3641
-5.5 | -0.1358 | 0.00863 | -0.099 | -15.7358
-5 | -0.0817 | 0.00839 | -0.0976 | -9.7378
-4.5 | -0.0273 | 0.00814 | -0.0964 | -3.3538
-4 | 0.026 | 0.00798 | -0.095 | 3.2581
-3.5 | 0.0812 | 0.00773 | -0.094 | 10.5045
-3 | 0.1342 | 0.00756 | -0.0925 | 17.7513
-2.5 | 0.189 | 0.0074 | -0.0915 | 25.5405
-2 | 0.2424 | 0.00725 | -0.0902 | 33.4345
-1.5 | 0.2956 | 0.00712 | -0.0888 | 41.5169
-1 | 0.3495 | 0.00701 | -0.0877 | 49.8573
-0.5 | 0.4011 | 0.00693 | -0.086 | 57.8788
0 | 0.4543 | 0.00687 | -0.0847 | 66.1281
0.5 | 0.5051 | 0.00684 | -0.083 | 73.845
1 | 0.554 | 0.00687 | -0.0808 | 80.6405
1.5 | 0.6022 | 0.00687 | -0.0786 | 87.6565
2 | 0.6468 | 0.00695 | -0.0756 | 93.0647
2.5 | 0.6813 | 0.00704 | -0.0706 | 96.7756
3 | 0.716 | 0.00721 | -0.0657 | 99.3065
3.5 | 0.73 | 0.0069 | -0.0566 | 105.7971
4 | 0.7534 | 0.007 | -0.0494 | 107.6286
4.5 | 0.8136 | 0.00724 | -0.05 | 112.3757
5 | 0.9346 | 0.00784 | -0.0638 | 119.2092

## 55. Re 2M Mach 0.50 (1)
BIGFOIL.COM POLAR EXPORT
GA 30-619
GA 30-619 |  |  |  | Cl Max: | 1.922 | at alpha= | 12 | deg
JavaFoil+Calcfoil stall+Eppler ext transition |  |  |  | L/D Max: | 106.276 | at alpha= | 3.5 | deg
Re: | 2000000 |  |  | Cd Min: | 0.00765 | at alpha= | -1.5 | deg
Mach: | 0.5 |  |  | Cl=0 at alpha= | -4.0685 | deg
|  |  |  | @ Cl=0.1, Cd= | 0.0081485
|  |  |  | @ Cl=0.4, Cd= | 0.0076532
|  |  |  | @ Cl=0.6, Cd= | 0.0080852
alpha (deg) | Cl | Cd | Cm | Cl/Cd
-20 | -0.942 | 0.18517 | -0.044 | -5.085
-19.5 | -0.916 | 0.18033 | -0.045 | -5.08
-19 | -0.886 | 0.16772 | -0.045 | -5.285
-18.5 | -0.855 | 0.16425 | -0.045 | -5.208
-18 | -0.825 | 0.1584 | -0.044 | -5.205
-17.5 | -0.795 | 0.15394 | -0.044 | -5.163
-17 | -0.766 | 0.15031 | -0.044 | -5.095
-16.5 | -0.736 | 0.1428 | -0.044 | -5.157
-16 | -0.707 | 0.14227 | -0.044 | -4.97
-15.5 | -0.68 | 0.14485 | -0.046 | -4.694
-15 | -0.65 | 0.13237 | -0.046 | -4.913
-14.5 | -0.62 | 0.12736 | -0.046 | -4.871
-14 | -0.59 | 0.12257 | -0.045 | -4.81
-13.5 | -0.559 | 0.1147 | -0.044 | -4.876
-13 | -0.53 | 0.11345 | -0.044 | -4.669
-12.5 | -0.5 | 0.10798 | -0.044 | -4.631
-12 | -0.471 | 0.10623 | -0.044 | -4.429
-11.5 | -0.442 | 0.09692 | -0.045 | -4.556
-11 | -0.41 | 0.09147 | -0.04 | -4.482
-10.5 | -0.381 | 0.08726 | -0.04 | -4.361
-10 | -0.511 | 0.0623 | -0.058 | -8.206
-9.5 | -0.552 | 0.04599 | -0.067 | -12.007
-9 | -0.546 | 0.0348 | -0.073 | -15.697
-8.5 | -0.524 | 0.02616 | -0.077 | -20.014
-8 | -0.509 | 0.01606 | -0.086 | -31.707
-7.5 | -0.463 | 0.01339 | -0.089 | -34.601
-7 | -0.407 | 0.01211 | -0.091 | -33.644
-6.5 | -0.342 | 0.01079 | -0.092 | -31.746
-6 | -0.275 | 0.01069 | -0.093 | -25.69
-5.5 | -0.205 | 0.00942 | -0.094 | -21.781
-5 | -0.134 | 0.00856 | -0.094 | -15.695
-4.5 | -0.063 | 0.00864 | -0.095 | -7.235
-4 | 0.01 | 0.00843 | -0.096 | 1.193
-3.5 | 0.083 | 0.00816 | -0.097 | 10.191
-3 | 0.157 | 0.00811 | -0.098 | 19.289
-2.5 | 0.23 | 0.00776 | -0.099 | 29.671
-2 | 0.304 | 0.0077 | -0.1 | 39.451
-1.5 | 0.377 | 0.00765 | -0.101 | 49.305
-1 | 0.45 | 0.00766 | -0.101 | 58.784
-0.5 | 0.524 | 0.00772 | -0.102 | 67.839
0 | 0.601 | 0.00809 | -0.103 | 74.301
0.5 | 0.674 | 0.00832 | -0.104 | 81.039
1 | 0.748 | 0.0086 | -0.105 | 86.939
1.5 | 0.821 | 0.00895 | -0.106 | 91.723
2 | 0.893 | 0.00907 | -0.107 | 98.521
2.5 | 0.966 | 0.00948 | -0.108 | 101.909
3 | 1.038 | 0.00993 | -0.108 | 104.484
3.5 | 1.109 | 0.01044 | -0.109 | 106.276
4 | 1.157 | 0.01194 | -0.108 | 96.908
4.5 | 1.223 | 0.01207 | -0.108 | 101.359
5 | 1.289 | 0.01289 | -0.109 | 99.958
5.5 | 1.352 | 0.01378 | -0.109 | 98.167
6 | 1.415 | 0.01474 | -0.11 | 96.053
6.5 | 1.476 | 0.01577 | -0.11 | 93.601
7 | 1.536 | 0.01703 | -0.111 | 90.193
7.5 | 1.594 | 0.01844 | -0.111 | 86.411
8 | 1.649 | 0.01987 | -0.112 | 82.98
8.5 | 1.702 | 0.02143 | -0.112 | 79.43
9 | 1.752 | 0.02352 | -0.113 | 74.481
9.5 | 1.798 | 0.0258 | -0.113 | 69.701
10 | 1.839 | 0.02879 | -0.113 | 63.87
10.5 | 1.873 | 0.03146 | -0.113 | 59.522
11 | 1.9 | 0.03414 | -0.114 | 55.657
11.5 | 1.917 | 0.03761 | -0.114 | 50.986
12 | 1.922 | 0.04195 | -0.114 | 45.811
12.5 | 1.909 | 0.04763 | -0.114 | 40.079
13 | 1.863 | 0.0553 | -0.114 | 33.689
13.5 | 1.741 | 0.06476 | -0.113 | 26.892
14 | 1.158 | 0.10014 | -0.106 | 11.567
14.5 | 1.178 | 0.10709 | -0.105 | 11.001
15 | 1.188 | 0.12615 | -0.101 | 9.414
15.5 | 1.162 | 0.14612 | -0.083 | 7.95
16 | 1.23 | 0.13687 | -0.098 | 8.983
16.5 | 1.253 | 0.15184 | -0.097 | 8.249
17 | 1.24 | 0.16083 | -0.082 | 7.712

## 56. Re 2M Mach 0.50 (2)
BIGFOIL.COM POLAR EXPORT
GA 30-619
GA 30-619 |  |  |  | Cl Max: | 1.4329 | at alpha= | 14.5 | deg
XFOIL ncrit=9 |  |  |  | L/D Max: | 85.6375 | at alpha= | 5 | deg
Re: | 2000000 |  |  | Cd Min: | 0.1501 | at alpha= | 19.5 | deg
Mach: | 0.5 |  |  | Cl=0 at alpha= | -4.2126 | deg
|  |  |  | @ Cl=0.1, Cd= | 0.0084452
|  |  |  | @ Cl=0.4, Cd= | 0.0076051
|  |  |  | @ Cl=0.6, Cd= | 0.00787
alpha (deg) | Cl | Cd | Cm | Cl/Cd
-15 | -0.2048 | 0.10917 | -0.1308 | -1.876
-14.5 | -0.251 | 0.09527 | -0.1399 | -2.6346
-14 | -0.2701 | 0.08514 | -0.147 | -3.1724
-13.5 | -0.2965 | 0.07481 | -0.1544 | -3.9634
-13 | -0.3278 | 0.06466 | -0.1617 | -5.0696
-12.5 | -0.3659 | 0.05456 | -0.1691 | -6.7064
-12 | -0.4083 | 0.04467 | -0.1759 | -9.1404
-11.5 | -0.4529 | 0.03485 | -0.182 | -12.9957
-11 | -0.4847 | 0.02528 | -0.1887 | -19.1733
-10.5 | -0.5023 | 0.02037 | -0.1863 | -24.6588
-10 | -0.5077 | 0.01756 | -0.1788 | -28.9123
-9.5 | -0.5019 | 0.01567 | -0.1695 | -32.0294
-9 | -0.4864 | 0.01422 | -0.1598 | -34.2053
-8.5 | -0.4668 | 0.01321 | -0.1498 | -35.3369
-8 | -0.4273 | 0.01237 | -0.1425 | -34.5432
-7.5 | -0.3813 | 0.01165 | -0.1362 | -32.7296
-7 | -0.3268 | 0.01105 | -0.1314 | -29.5747
-6.5 | -0.2719 | 0.01052 | -0.1268 | -25.846
-6 | -0.2141 | 0.01006 | -0.1228 | -21.2823
-5.5 | -0.1548 | 0.00967 | -0.1193 | -16.0083
-5 | -0.0959 | 0.00933 | -0.1159 | -10.2787
-4.5 | -0.0342 | 0.009 | -0.1132 | -3.8
-4 | 0.0253 | 0.00876 | -0.1102 | 2.8881
-3.5 | 0.0864 | 0.0085 | -0.1077 | 10.1647
-3 | 0.146 | 0.00826 | -0.1051 | 17.6755
-2.5 | 0.2045 | 0.00808 | -0.1023 | 25.3094
-2 | 0.2639 | 0.00789 | -0.0999 | 33.4474
-1.5 | 0.3201 | 0.00778 | -0.0968 | 41.144
-1 | 0.377 | 0.00764 | -0.094 | 49.3455
-0.5 | 0.4297 | 0.00756 | -0.0904 | 56.8386
0 | 0.4737 | 0.00752 | -0.0851 | 62.992
0.5 | 0.5196 | 0.00749 | -0.0802 | 69.3725
1 | 0.5615 | 0.0076 | -0.0747 | 73.8816
1.5 | 0.6 | 0.00787 | -0.0687 | 76.2389
2 | 0.6355 | 0.00819 | -0.0622 | 77.5946
2.5 | 0.6701 | 0.0086 | -0.0558 | 77.9186
3 | 0.705 | 0.00908 | -0.0497 | 77.6432
3.5 | 0.7404 | 0.00961 | -0.0438 | 77.0447
4 | 0.7731 | 0.0102 | -0.0378 | 75.7941
4.5 | 0.7831 | 0.0103 | -0.0275 | 76.0291
5 | 0.9874 | 0.01153 | -0.0561 | 85.6375
5.5 | 1.0562 | 0.01307 | -0.0578 | 80.811
6 | 1.1127 | 0.01465 | -0.0576 | 75.9522
6.5 | 1.138 | 0.01621 | -0.0516 | 70.2036
7 | 1.1664 | 0.01792 | -0.0465 | 65.0893
7.5 | 1.1962 | 0.01977 | -0.0419 | 60.5058
8 | 1.2242 | 0.0219 | -0.0374 | 55.8995
8.5 | 1.2505 | 0.02427 | -0.0332 | 51.5245
9 | 1.2795 | 0.02667 | -0.0294 | 47.9753
9.5 | 1.3064 | 0.02931 | -0.0258 | 44.5718
10 | 1.331 | 0.03224 | -0.0223 | 41.2841
10.5 | 1.352 | 0.03549 | -0.0188 | 38.0952
11 | 1.3703 | 0.03906 | -0.0156 | 35.0819
11.5 | 1.3853 | 0.04297 | -0.0125 | 32.2388
12 | 1.4015 | 0.04697 | -0.0097 | 29.8382
12.5 | 1.4151 | 0.05128 | -0.0072 | 27.5956
13 | 1.424 | 0.0561 | -0.0049 | 25.3832
13.5 | 1.4285 | 0.06141 | -0.003 | 23.2617
14 | 1.4292 | 0.0672 | -0.0014 | 21.2679
14.5 | 1.4329 | 0.07293 | -0.0003 | 19.6476
15 | 1.4315 | 0.07927 | 0.0005 | 18.0585
15.5 | 1.4232 | 0.08639 | 0.0006 | 16.4741
16 | 1.4195 | 0.09328 | 0.0004 | 15.2176
16.5 | 1.4116 | 0.10076 | -0.0003 | 14.0095
17.5 | 1.3946 | 0.11637 | -0.0033 | 11.9842
18 | 1.3834 | 0.12474 | -0.0058 | 11.0903
18.5 | 1.3737 | 0.13319 | -0.0087 | 10.3138
19 | 1.3687 | 0.14133 | -0.0118 | 9.6844
19.5 | 1.3595 | 0.1501 | -0.0157 | 9.0573

## 57. Re 3M Mach 0.00 (1)
BIGFOIL.COM POLAR EXPORT
GA 30-619
GA 30-619 |  |  |  | Cl Max: | 2.281 | at alpha= | 20 | deg
JavaFoil+Calcfoil stall+Eppler ext transition |  |  |  | L/D Max: | 133.844 | at alpha= | 5 | deg
Re: | 3000000 |  |  | Cd Min: | 0.00673 | at alpha= | -1 | deg
Mach: | 0 |  |  | Cl=0 at alpha= | -4.0703 | deg
|  |  |  | @ Cl=0.1, Cd= | 0.0070338
|  |  |  | @ Cl=0.4, Cd= | 0.0067441
|  |  |  | @ Cl=0.6, Cd= | 0.0071705
alpha (deg) | Cl | Cd | Cm | Cl/Cd
-20 | -1.107 | 0.11961 | -0.045 | -9.256
-19.5 | -1.105 | 0.11357 | -0.046 | -9.728
-19 | -1.104 | 0.10498 | -0.047 | -10.514
-18.5 | -1.1 | 0.09689 | -0.048 | -11.357
-18 | -1.093 | 0.09031 | -0.049 | -12.108
-17.5 | -1.085 | 0.08339 | -0.05 | -13.011
-17 | -1.076 | 0.07623 | -0.051 | -14.109
-16.5 | -1.063 | 0.07005 | -0.053 | -15.17
-16 | -1.048 | 0.06367 | -0.054 | -16.455
-15.5 | -1.032 | 0.05695 | -0.055 | -18.116
-15 | -1.012 | 0.05164 | -0.057 | -19.605
-14.5 | -0.993 | 0.04536 | -0.058 | -21.884
-14 | -0.969 | 0.04027 | -0.06 | -24.059
-13.5 | -0.949 | 0.03283 | -0.062 | -28.907
-13 | -0.943 | 0.02249 | -0.066 | -41.938
-12.5 | -0.919 | 0.01808 | -0.068 | -50.818
-12 | -0.885 | 0.01605 | -0.069 | -55.141
-11.5 | -0.849 | 0.01365 | -0.071 | -62.185
-11 | -0.808 | 0.01241 | -0.072 | -65.076
-10.5 | -0.763 | 0.01152 | -0.074 | -66.288
-10 | -0.711 | 0.01101 | -0.074 | -64.57
-9.5 | -0.656 | 0.01058 | -0.075 | -62.032
-9 | -0.6 | 0.00959 | -0.076 | -62.625
-8.5 | -0.543 | 0.00974 | -0.077 | -55.739
-8 | -0.485 | 0.00884 | -0.077 | -54.846
-7.5 | -0.425 | 0.00884 | -0.078 | -48.105
-7 | -0.365 | 0.00903 | -0.079 | -40.43
-6.5 | -0.304 | 0.00874 | -0.08 | -34.799
-6 | -0.242 | 0.00829 | -0.08 | -29.243
-5.5 | -0.18 | 0.0078 | -0.081 | -23.117
-5 | -0.118 | 0.00779 | -0.082 | -15.094
-4.5 | -0.055 | 0.00746 | -0.083 | -7.319
-4 | 0.009 | 0.00731 | -0.083 | 1.199
-3.5 | 0.072 | 0.00713 | -0.084 | 10.137
-3 | 0.136 | 0.00691 | -0.085 | 19.677
-2.5 | 0.2 | 0.00676 | -0.086 | 29.569
-2 | 0.264 | 0.00674 | -0.086 | 39.134
-1.5 | 0.327 | 0.00674 | -0.087 | 48.573
-1 | 0.391 | 0.00673 | -0.088 | 58.136
-0.5 | 0.455 | 0.00683 | -0.089 | 66.533
0 | 0.522 | 0.00707 | -0.089 | 73.749
0.5 | 0.585 | 0.00714 | -0.09 | 82.027
1 | 0.649 | 0.00727 | -0.091 | 89.305
1.5 | 0.713 | 0.00735 | -0.092 | 96.951
2 | 0.776 | 0.00754 | -0.092 | 102.864
2.5 | 0.839 | 0.00776 | -0.093 | 108.112
3 | 0.902 | 0.00798 | -0.094 | 113.022
3.5 | 0.965 | 0.0083 | -0.095 | 116.346
4 | 1.028 | 0.00856 | -0.095 | 120.136
4.5 | 1.09 | 0.00887 | -0.096 | 122.876
5 | 1.152 | 0.00861 | -0.097 | 133.844
5.5 | 1.214 | 0.00956 | -0.098 | 126.996
6 | 1.276 | 0.01001 | -0.098 | 127.382
6.5 | 1.336 | 0.01048 | -0.099 | 127.514
7 | 1.397 | 0.01102 | -0.1 | 126.742
7.5 | 1.457 | 0.01158 | -0.101 | 125.815
8 | 1.516 | 0.01214 | -0.101 | 124.86
8.5 | 1.543 | 0.01298 | -0.1 | 118.86
9 | 1.596 | 0.01377 | -0.1 | 115.871
9.5 | 1.648 | 0.01464 | -0.101 | 112.55
10 | 1.699 | 0.01555 | -0.101 | 109.227
10.5 | 1.747 | 0.01674 | -0.101 | 104.368
11 | 1.794 | 0.01807 | -0.102 | 99.286
11.5 | 1.84 | 0.01917 | -0.102 | 95.979
12 | 1.886 | 0.02031 | -0.103 | 92.881
12.5 | 1.93 | 0.02157 | -0.103 | 89.484
13 | 1.972 | 0.02287 | -0.103 | 86.263
13.5 | 2.012 | 0.02447 | -0.104 | 82.242
14 | 2.05 | 0.02605 | -0.104 | 78.705
14.5 | 2.085 | 0.02781 | -0.104 | 74.974
15 | 2.117 | 0.02972 | -0.105 | 71.223
15.5 | 2.147 | 0.03151 | -0.105 | 68.146
16 | 2.175 | 0.03356 | -0.105 | 64.801
16.5 | 2.199 | 0.03563 | -0.106 | 61.718
17 | 2.221 | 0.03777 | -0.106 | 58.789
17.5 | 2.24 | 0.0402 | -0.106 | 55.722
18 | 2.256 | 0.04268 | -0.107 | 52.846
18.5 | 2.267 | 0.04557 | -0.107 | 49.746
19 | 2.275 | 0.04872 | -0.107 | 46.693
19.5 | 2.279 | 0.05191 | -0.107 | 43.905
20 | 2.281 | 0.05551 | -0.107 | 41.084

## 58. Re 3M Mach 0.00 (2)
BIGFOIL.COM POLAR EXPORT
GA 30-619
GA 30-619 |  |  |  | Cl Max: | 1.6911 | at alpha= | 20 | deg
XFOIL ncrit=9 |  |  |  | L/D Max: | 135.262 | at alpha= | 6 | deg
Re: | 3000000 |  |  | Cd Min: | 0.06999 | at alpha= | 20 | deg
Mach: | 0 |  |  | Cl=0 at alpha= | -4.2481 | deg
|  |  |  | @ Cl=0.1, Cd= | 0.0069493
|  |  |  | @ Cl=0.4, Cd= | 0.0062842
|  |  |  | @ Cl=0.6, Cd= | 0.0063007
alpha (deg) | Cl | Cd | Cm | Cl/Cd
-20 | -1.1673 | 0.05908 | -0.1031 | -19.758
-19.5 | -1.2439 | 0.04418 | -0.1114 | -28.1553
-19 | -1.2869 | 0.03313 | -0.1178 | -38.8439
-18.5 | -1.2793 | 0.02735 | -0.1221 | -46.7751
-18 | -1.2221 | 0.02366 | -0.1309 | -51.6526
-17.5 | -1.1279 | 0.02135 | -0.1435 | -52.829
-17 | -1.0499 | 0.0196 | -0.152 | -53.5663
-16 | -1.0044 | 0.01696 | -0.1465 | -59.2217
-15.5 | -0.9845 | 0.01587 | -0.1421 | -62.0353
-14.5 | -0.933 | 0.01435 | -0.1335 | -65.0174
-14 | -0.9041 | 0.01376 | -0.1291 | -65.7049
-13.5 | -0.8721 | 0.01326 | -0.125 | -65.7692
-13 | -0.8447 | 0.01264 | -0.12 | -66.8275
-12.5 | -0.8135 | 0.01221 | -0.1154 | -66.6257
-12 | -0.7721 | 0.01177 | -0.1127 | -65.599
-11.5 | -0.7279 | 0.01138 | -0.1105 | -63.9631
-11 | -0.6858 | 0.01092 | -0.1079 | -62.8022
-10.5 | -0.6389 | 0.01053 | -0.1061 | -60.6743
-10 | -0.5912 | 0.01016 | -0.1044 | -58.189
-9.5 | -0.5439 | 0.00983 | -0.1026 | -55.3306
-9 | -0.4939 | 0.00947 | -0.1013 | -52.1542
-8.5 | -0.4435 | 0.00919 | -0.1 | -48.259
-8 | -0.3934 | 0.0089 | -0.0987 | -44.2022
-7.5 | -0.3417 | 0.00861 | -0.0976 | -39.6864
-7 | -0.2907 | 0.00838 | -0.0964 | -34.6897
-6.5 | -0.238 | 0.00814 | -0.0955 | -29.2383
-5.5 | -0.1328 | 0.00771 | -0.0937 | -17.2244
-5 | -0.08 | 0.00754 | -0.0928 | -10.6101
-4.5 | -0.0268 | 0.00735 | -0.092 | -3.6463
-4 | 0.0264 | 0.00717 | -0.0912 | 3.682
-3.5 | 0.079 | 0.00702 | -0.0903 | 11.2536
-3 | 0.1325 | 0.00684 | -0.0896 | 19.3713
-2.5 | 0.1844 | 0.00672 | -0.0886 | 27.4405
-2 | 0.2385 | 0.00657 | -0.088 | 36.3014
-1.5 | 0.2904 | 0.00647 | -0.087 | 44.8841
-1 | 0.3435 | 0.00636 | -0.0862 | 54.0094
-0.5 | 0.3949 | 0.00629 | -0.0851 | 62.7822
0 | 0.4473 | 0.00623 | -0.0842 | 71.7978
0.5 | 0.4973 | 0.00623 | -0.0828 | 79.8234
1 | 0.5473 | 0.00625 | -0.0815 | 87.568
1.5 | 0.5956 | 0.00629 | -0.0798 | 94.69
2 | 0.6408 | 0.0064 | -0.0775 | 100.125
2.5 | 0.6848 | 0.00653 | -0.075 | 104.8698
3 | 0.7258 | 0.00665 | -0.0719 | 109.1429
3.5 | 0.7588 | 0.00674 | -0.0671 | 112.5816
4 | 0.7753 | 0.00641 | -0.059 | 120.9516
4.5 | 0.8037 | 0.00646 | -0.0532 | 124.4118
5 | 0.8337 | 0.0066 | -0.0479 | 126.3182
5.5 | 0.9505 | 0.00715 | -0.0618 | 132.9371
6 | 1.0334 | 0.00764 | -0.0682 | 135.2618
6.5 | 1.0949 | 0.00815 | -0.0701 | 134.3436
7 | 1.1468 | 0.0087 | -0.0701 | 131.8161
7.5 | 1.2109 | 0.00924 | -0.0727 | 131.0498
8 | 1.2591 | 0.00982 | -0.0723 | 128.2179
8.5 | 1.2812 | 0.01043 | -0.0665 | 122.838
9 | 1.3047 | 0.01124 | -0.0614 | 116.0765
9.5 | 1.3305 | 0.01222 | -0.0572 | 108.8789
10 | 1.3583 | 0.01331 | -0.0537 | 102.0511
10.5 | 1.3892 | 0.01439 | -0.0509 | 96.5393
11 | 1.4181 | 0.01567 | -0.0481 | 90.4978
11.5 | 1.4451 | 0.01713 | -0.0453 | 84.3608
12 | 1.4695 | 0.0188 | -0.0424 | 78.1649
12.5 | 1.4924 | 0.02065 | -0.0396 | 72.2712
13 | 1.5168 | 0.02248 | -0.0372 | 67.4733
13.5 | 1.5406 | 0.02443 | -0.035 | 63.0618
14 | 1.5605 | 0.02669 | -0.0326 | 58.4676
14.5 | 1.5786 | 0.02918 | -0.0303 | 54.0987
15 | 1.5961 | 0.03183 | -0.0282 | 50.1445
15.5 | 1.6147 | 0.03448 | -0.0264 | 46.83
16 | 1.6305 | 0.03744 | -0.0247 | 43.5497
16.5 | 1.6448 | 0.04057 | -0.0231 | 40.5423
17 | 1.6589 | 0.0438 | -0.0216 | 37.8744
17.5 | 1.6682 | 0.04754 | -0.0202 | 35.0905
18 | 1.6755 | 0.05156 | -0.019 | 32.4961
18.5 | 1.6829 | 0.05569 | -0.018 | 30.2191
19 | 1.6867 | 0.06023 | -0.0172 | 28.0043
19.5 | 1.6892 | 0.06503 | -0.0166 | 25.9757
20 | 1.6911 | 0.06999 | -0.0163 | 24.162

## 59. Re 3M Mach 0.10 (1)
BIGFOIL.COM POLAR EXPORT
GA 30-619
GA 30-619 |  |  |  | Cl Max: | 2.266 | at alpha= | 19.5 | deg
JavaFoil+Calcfoil stall+Eppler ext transition |  |  |  | L/D Max: | 133.292 | at alpha= | 5 | deg
Re: | 3000000 |  |  | Cd Min: | 0.00669 | at alpha= | -1.5 | deg
Mach: | 0.1 |  |  | Cl=0 at alpha= | -4.0703 | deg
|  |  |  | @ Cl=0.1, Cd= | 0.0070378
|  |  |  | @ Cl=0.4, Cd= | 0.0067575
|  |  |  | @ Cl=0.6, Cd= | 0.0071744
alpha (deg) | Cl | Cd | Cm | Cl/Cd
-20 | -1.076 | 0.12427 | -0.044 | -8.658
-19.5 | -1.077 | 0.11721 | -0.045 | -9.189
-19 | -1.077 | 0.11047 | -0.046 | -9.745
-18.5 | -1.076 | 0.10173 | -0.047 | -10.579
-18 | -1.073 | 0.09354 | -0.049 | -11.473
-17.5 | -1.067 | 0.08668 | -0.05 | -12.307
-17 | -1.058 | 0.08027 | -0.051 | -13.183
-16.5 | -1.048 | 0.07295 | -0.052 | -14.373
-16 | -1.036 | 0.06631 | -0.054 | -15.618
-15.5 | -1.021 | 0.05948 | -0.055 | -17.17
-15 | -1.004 | 0.05383 | -0.056 | -18.65
-14.5 | -0.985 | 0.04737 | -0.058 | -20.799
-14 | -0.963 | 0.04219 | -0.059 | -22.82
-13.5 | -0.94 | 0.03584 | -0.061 | -26.228
-13 | -0.933 | 0.02526 | -0.065 | -36.925
-12.5 | -0.915 | 0.0191 | -0.068 | -47.91
-12 | -0.883 | 0.01671 | -0.069 | -52.831
-11.5 | -0.848 | 0.01408 | -0.071 | -60.206
-11 | -0.807 | 0.01269 | -0.073 | -63.606
-10.5 | -0.765 | 0.01161 | -0.074 | -65.911
-10 | -0.713 | 0.01115 | -0.075 | -63.944
-9.5 | -0.659 | 0.01065 | -0.076 | -61.861
-9 | -0.603 | 0.00961 | -0.076 | -62.706
-8.5 | -0.545 | 0.00974 | -0.077 | -55.969
-8 | -0.487 | 0.00891 | -0.078 | -54.619
-7.5 | -0.427 | 0.00885 | -0.079 | -48.248
-7 | -0.367 | 0.00906 | -0.079 | -40.471
-6.5 | -0.305 | 0.00882 | -0.08 | -34.604
-6 | -0.243 | 0.00829 | -0.081 | -29.38
-5.5 | -0.181 | 0.00771 | -0.082 | -23.479
-5 | -0.118 | 0.00776 | -0.082 | -15.22
-4.5 | -0.055 | 0.00755 | -0.083 | -7.261
-4 | 0.009 | 0.00726 | -0.084 | 1.214
-3.5 | 0.073 | 0.00708 | -0.085 | 10.262
-3 | 0.137 | 0.00698 | -0.085 | 19.586
-2.5 | 0.201 | 0.00682 | -0.086 | 29.424
-2 | 0.265 | 0.00679 | -0.087 | 39.003
-1.5 | 0.329 | 0.00669 | -0.088 | 49.165
-1 | 0.393 | 0.00674 | -0.088 | 58.336
-0.5 | 0.457 | 0.0069 | -0.089 | 66.238
0 | 0.524 | 0.00704 | -0.09 | 74.506
0.5 | 0.588 | 0.00715 | -0.091 | 82.227
1 | 0.652 | 0.00728 | -0.091 | 89.606
1.5 | 0.716 | 0.00741 | -0.092 | 96.671
2 | 0.78 | 0.00757 | -0.093 | 103.047
2.5 | 0.843 | 0.00783 | -0.094 | 107.68
3 | 0.907 | 0.00806 | -0.094 | 112.555
3.5 | 0.97 | 0.00834 | -0.095 | 116.283
4 | 1.033 | 0.00859 | -0.096 | 120.188
4.5 | 1.096 | 0.00885 | -0.097 | 123.762
5 | 1.158 | 0.00869 | -0.097 | 133.292
5.5 | 1.22 | 0.00966 | -0.098 | 126.284
6 | 1.282 | 0.01013 | -0.099 | 126.506
6.5 | 1.343 | 0.01059 | -0.1 | 126.849
7 | 1.404 | 0.01115 | -0.1 | 125.919
7.5 | 1.464 | 0.01173 | -0.101 | 124.84
8 | 1.523 | 0.01234 | -0.102 | 123.488
8.5 | 1.549 | 0.01314 | -0.1 | 117.815
9 | 1.602 | 0.01395 | -0.101 | 114.819
9.5 | 1.654 | 0.01474 | -0.101 | 112.237
10 | 1.704 | 0.01588 | -0.101 | 107.316
10.5 | 1.753 | 0.01695 | -0.102 | 103.437
11 | 1.8 | 0.01843 | -0.102 | 97.653
11.5 | 1.846 | 0.01948 | -0.103 | 94.798
12 | 1.892 | 0.02068 | -0.103 | 91.49
12.5 | 1.935 | 0.02198 | -0.103 | 88.027
13 | 1.978 | 0.0234 | -0.104 | 84.533
13.5 | 2.017 | 0.02497 | -0.104 | 80.79
14 | 2.054 | 0.02661 | -0.104 | 77.197
14.5 | 2.088 | 0.0284 | -0.105 | 73.546
15 | 2.12 | 0.03039 | -0.105 | 69.746
15.5 | 2.149 | 0.0322 | -0.105 | 66.728
16 | 2.175 | 0.03435 | -0.106 | 63.33
16.5 | 2.198 | 0.03653 | -0.106 | 60.182
17 | 2.218 | 0.03891 | -0.106 | 57.01
17.5 | 2.236 | 0.04126 | -0.107 | 54.18
18 | 2.25 | 0.04395 | -0.107 | 51.187
18.5 | 2.259 | 0.04697 | -0.107 | 48.085
19 | 2.264 | 0.05016 | -0.107 | 45.132
19.5 | 2.266 | 0.05359 | -0.108 | 42.277
20 | 2.264 | 0.05753 | -0.108 | 39.355

## 60. Re 3M Mach 0.10 (2)
BIGFOIL.COM POLAR EXPORT
GA 30-619
GA 30-619 |  |  |  | Cl Max: | 1.6817 | at alpha= | 20 | deg
XFOIL ncrit=9 |  |  |  | L/D Max: | 134.365 | at alpha= | 6 | deg
Re: | 3000000 |  |  | Cd Min: | 0.07623 | at alpha= | -20 | deg
Mach: | 0.1 |  |  | Cl=0 at alpha= | -4.2477 | deg
|  |  |  | @ Cl=0.1, Cd= | 0.0069623
|  |  |  | @ Cl=0.4, Cd= | 0.0063061
|  |  |  | @ Cl=0.6, Cd= | 0.0063353
alpha (deg) | Cl | Cd | Cm | Cl/Cd
-20 | -1.0454 | 0.07623 | -0.0946 | -13.7138
-19.5 | -1.1541 | 0.05689 | -0.1058 | -20.2865
-19 | -1.2326 | 0.04189 | -0.1142 | -29.4247
-18.5 | -1.2448 | 0.03181 | -0.1239 | -39.1323
-18 | -1.2175 | 0.026 | -0.1315 | -46.8269
-17.5 | -1.1362 | 0.02288 | -0.1434 | -49.6591
-17 | -1.0497 | 0.02065 | -0.1542 | -50.8329
-16 | -0.9953 | 0.01777 | -0.1507 | -56.0101
-15.5 | -0.9788 | 0.01643 | -0.1462 | -59.574
-14.5 | -0.9315 | 0.01466 | -0.1371 | -63.5402
-14 | -0.9035 | 0.01402 | -0.1325 | -64.4437
-13.5 | -0.872 | 0.01347 | -0.1283 | -64.7365
-13 | -0.8423 | 0.01287 | -0.1235 | -65.4468
-12.5 | -0.8148 | 0.01238 | -0.1181 | -65.8158
-12 | -0.7749 | 0.01191 | -0.115 | -65.063
-11.5 | -0.7313 | 0.0115 | -0.1125 | -63.5913
-11 | -0.6888 | 0.01105 | -0.1097 | -62.3348
-10.5 | -0.6422 | 0.01062 | -0.1077 | -60.4708
-10 | -0.5939 | 0.01028 | -0.106 | -57.7724
-9.5 | -0.547 | 0.00991 | -0.1039 | -55.1968
-9 | -0.4964 | 0.00956 | -0.1026 | -51.9247
-8.5 | -0.4464 | 0.00925 | -0.1011 | -48.2595
-8 | -0.3957 | 0.00894 | -0.0997 | -44.2617
-7.5 | -0.3438 | 0.00866 | -0.0986 | -39.6998
-7 | -0.2924 | 0.00843 | -0.0973 | -34.6856
-6.5 | -0.2395 | 0.00818 | -0.0964 | -29.2787
-6 | -0.1874 | 0.00798 | -0.0952 | -23.4837
-5.5 | -0.1336 | 0.00774 | -0.0944 | -17.261
-5 | -0.0807 | 0.00757 | -0.0935 | -10.6605
-4.5 | -0.0268 | 0.00738 | -0.0927 | -3.6314
-4 | 0.0263 | 0.00719 | -0.0918 | 3.6579
-3 | 0.1331 | 0.00686 | -0.0901 | 19.4023
-2.5 | 0.1853 | 0.00675 | -0.0891 | 27.4519
-2 | 0.2397 | 0.00659 | -0.0884 | 36.3733
-1.5 | 0.2918 | 0.00649 | -0.0874 | 44.9615
-1 | 0.3453 | 0.00638 | -0.0866 | 54.1223
-0.5 | 0.3966 | 0.00631 | -0.0854 | 62.8526
0 | 0.4495 | 0.00625 | -0.0845 | 71.92
0.5 | 0.4997 | 0.00624 | -0.0831 | 80.0801
1 | 0.5493 | 0.00627 | -0.0816 | 87.6077
1.5 | 0.5976 | 0.00633 | -0.0798 | 94.4076
2 | 0.6429 | 0.00643 | -0.0775 | 99.9844
2.5 | 0.6871 | 0.00656 | -0.0749 | 104.7409
3 | 0.726 | 0.00667 | -0.0713 | 108.8456
3.5 | 0.7598 | 0.00677 | -0.0666 | 112.2304
4 | 0.7762 | 0.00649 | -0.0584 | 119.5994
4.5 | 0.8037 | 0.00653 | -0.0524 | 123.0781
5 | 0.8343 | 0.00666 | -0.0471 | 125.2703
5.5 | 0.9551 | 0.00722 | -0.0617 | 132.2853
6 | 1.0373 | 0.00772 | -0.0679 | 134.3653
6.5 | 1.0994 | 0.00824 | -0.0698 | 133.4223
7 | 1.1515 | 0.00883 | -0.0698 | 130.4077
7.5 | 1.216 | 0.0094 | -0.0724 | 129.3617
8 | 1.258 | 0.00999 | -0.0706 | 125.9259
8.5 | 1.2818 | 0.01063 | -0.0652 | 120.5833
9 | 1.306 | 0.01149 | -0.0602 | 113.6641
9.5 | 1.332 | 0.01253 | -0.056 | 106.3049
10 | 1.3595 | 0.0137 | -0.0525 | 99.2336
10.5 | 1.3896 | 0.01488 | -0.0496 | 93.3871
11 | 1.419 | 0.0162 | -0.0468 | 87.5926
11.5 | 1.4463 | 0.01769 | -0.044 | 81.7581
12 | 1.4714 | 0.01938 | -0.0412 | 75.9236
12.5 | 1.4943 | 0.02127 | -0.0385 | 70.2539
13 | 1.5169 | 0.02328 | -0.0359 | 65.1589
13.5 | 1.5402 | 0.02534 | -0.0336 | 60.7814
14 | 1.5595 | 0.02773 | -0.0312 | 56.2387
14.5 | 1.5775 | 0.03032 | -0.0289 | 52.0284
15 | 1.5941 | 0.03309 | -0.0268 | 48.1747
15.5 | 1.614 | 0.0357 | -0.0251 | 45.2101
16 | 1.6302 | 0.03871 | -0.0234 | 42.1131
16.5 | 1.6419 | 0.04214 | -0.0216 | 38.963
17 | 1.6544 | 0.04562 | -0.0202 | 36.2648
17.5 | 1.6628 | 0.04953 | -0.0188 | 33.5716
18 | 1.6683 | 0.05382 | -0.0176 | 30.9978
18.5 | 1.6749 | 0.05811 | -0.0167 | 28.8229
19 | 1.6793 | 0.06269 | -0.016 | 26.7874
19.5 | 1.6789 | 0.0679 | -0.0154 | 24.7261
20 | 1.6817 | 0.07285 | -0.0152 | 23.0844

## 61. Re 3M Mach 0.25 (1)
BIGFOIL.COM POLAR EXPORT
GA 30-619
GA 30-619 |  |  |  | Cl Max: | 2.189 | at alpha= | 17.5 | deg
JavaFoil+Calcfoil stall+Eppler ext transition |  |  |  | L/D Max: | 131.314 | at alpha= | 5.5 | deg
Re: | 3000000 |  |  | Cd Min: | 0.00681 | at alpha= | -1.5 | deg
Mach: | 0.25 |  |  | Cl=0 at alpha= | -4.0692 | deg
|  |  |  | @ Cl=0.1, Cd= | 0.0071985
|  |  |  | @ Cl=0.4, Cd= | 0.0068476
|  |  |  | @ Cl=0.6, Cd= | 0.0072832
alpha (deg) | Cl | Cd | Cm | Cl/Cd
-20 | -0.816 | 0.15693 | -0.041 | -5.199
-19.5 | -0.844 | 0.14572 | -0.042 | -5.792
-19 | -0.868 | 0.13701 | -0.043 | -6.333
-18.5 | -0.888 | 0.12794 | -0.044 | -6.945
-18 | -0.906 | 0.11918 | -0.045 | -7.6
-17.5 | -0.92 | 0.10928 | -0.047 | -8.419
-17 | -0.931 | 0.1004 | -0.048 | -9.272
-16.5 | -0.938 | 0.09197 | -0.05 | -10.195
-16 | -0.94 | 0.08389 | -0.051 | -11.211
-15.5 | -0.94 | 0.0757 | -0.053 | -12.415
-15 | -0.935 | 0.06895 | -0.055 | -13.557
-14.5 | -0.927 | 0.0613 | -0.056 | -15.122
-14 | -0.914 | 0.0544 | -0.058 | -16.809
-13.5 | -0.9 | 0.0472 | -0.06 | -19.067
-13 | -0.88 | 0.04145 | -0.062 | -21.235
-12.5 | -0.859 | 0.03521 | -0.064 | -24.399
-12 | -0.852 | 0.02441 | -0.068 | -34.918
-11.5 | -0.834 | 0.01761 | -0.071 | -47.382
-11 | -0.8 | 0.01504 | -0.073 | -53.196
-10.5 | -0.761 | 0.01391 | -0.075 | -54.704
-10 | -0.72 | 0.01246 | -0.077 | -57.762
-9.5 | -0.67 | 0.01064 | -0.078 | -62.923
-9 | -0.614 | 0.01009 | -0.078 | -60.845
-8.5 | -0.556 | 0.01026 | -0.079 | -54.213
-8 | -0.497 | 0.00969 | -0.08 | -51.275
-7.5 | -0.437 | 0.00915 | -0.081 | -47.702
-7 | -0.375 | 0.00931 | -0.081 | -40.311
-6.5 | -0.313 | 0.00869 | -0.082 | -35.987
-6 | -0.25 | 0.00812 | -0.083 | -30.745
-5.5 | -0.186 | 0.0082 | -0.084 | -22.639
-5 | -0.121 | 0.00792 | -0.085 | -15.301
-4.5 | -0.056 | 0.00745 | -0.085 | -7.553
-4 | 0.009 | 0.00743 | -0.086 | 1.216
-3.5 | 0.075 | 0.00726 | -0.087 | 10.281
-3 | 0.14 | 0.0071 | -0.088 | 19.763
-2.5 | 0.206 | 0.00694 | -0.088 | 29.724
-2 | 0.272 | 0.00691 | -0.089 | 39.403
-1.5 | 0.338 | 0.00681 | -0.09 | 49.668
-1 | 0.404 | 0.00685 | -0.091 | 58.948
-0.5 | 0.469 | 0.00706 | -0.092 | 66.463
0 | 0.539 | 0.00718 | -0.092 | 75.05
0.5 | 0.604 | 0.00729 | -0.093 | 82.896
1 | 0.67 | 0.00747 | -0.094 | 89.655
1.5 | 0.736 | 0.00768 | -0.095 | 95.786
2 | 0.801 | 0.00777 | -0.095 | 103.05
2.5 | 0.866 | 0.00805 | -0.096 | 107.641
3 | 0.931 | 0.00834 | -0.097 | 111.675
3.5 | 0.996 | 0.00863 | -0.098 | 115.389
4 | 1.061 | 0.00891 | -0.099 | 119.011
4.5 | 1.125 | 0.00921 | -0.099 | 122.2
5 | 1.189 | 0.00908 | -0.1 | 130.995
5.5 | 1.252 | 0.00954 | -0.101 | 131.314
6 | 1.315 | 0.01063 | -0.102 | 123.713
6.5 | 1.378 | 0.01116 | -0.102 | 123.505
7 | 1.44 | 0.01184 | -0.103 | 121.597
7.5 | 1.471 | 0.01273 | -0.102 | 115.494
8 | 1.526 | 0.01348 | -0.102 | 113.219
8.5 | 1.581 | 0.01427 | -0.103 | 110.835
9 | 1.635 | 0.01509 | -0.103 | 108.314
9.5 | 1.687 | 0.01621 | -0.103 | 104.077
10 | 1.737 | 0.01742 | -0.104 | 99.696
10.5 | 1.784 | 0.01886 | -0.104 | 94.583
11 | 1.831 | 0.02029 | -0.104 | 90.26
11.5 | 1.876 | 0.02148 | -0.105 | 87.356
12 | 1.921 | 0.02283 | -0.105 | 84.115
12.5 | 1.963 | 0.02442 | -0.106 | 80.4
13 | 2.003 | 0.02611 | -0.106 | 76.71
13.5 | 2.038 | 0.02802 | -0.106 | 72.744
14 | 2.071 | 0.02997 | -0.107 | 69.108
14.5 | 2.101 | 0.03218 | -0.107 | 65.285
15 | 2.126 | 0.03438 | -0.107 | 61.829
15.5 | 2.148 | 0.03671 | -0.108 | 58.509
16 | 2.165 | 0.03943 | -0.108 | 54.919
16.5 | 2.178 | 0.04206 | -0.108 | 51.79
17 | 2.186 | 0.04509 | -0.108 | 48.467
17.5 | 2.189 | 0.04833 | -0.109 | 45.298
18 | 2.188 | 0.05183 | -0.109 | 42.216
18.5 | 2.18 | 0.05611 | -0.109 | 38.845
19 | 2.164 | 0.06087 | -0.109 | 35.556
19.5 | 2.144 | 0.06572 | -0.109 | 32.619
20 | 2.118 | 0.07137 | -0.109 | 29.677

## 62. Re 3M Mach 0.25 (2)
BIGFOIL.COM POLAR EXPORT
GA 30-619
GA 30-619 |  |  |  | Cl Max: | 1.6381 | at alpha= | 18 | deg
XFOIL ncrit=9 |  |  |  | L/D Max: | 128.013 | at alpha= | 5.5 | deg
Re: | 3000000 |  |  | Cd Min: | 0.13 | at alpha= | -20 | deg
Mach: | 0.25 |  |  | Cl=0 at alpha= | -4.2408 | deg
|  |  |  | @ Cl=0.1, Cd= | 0.007107
|  |  |  | @ Cl=0.4, Cd= | 0.0064369
|  |  |  | @ Cl=0.6, Cd= | 0.0064545
alpha (deg) | Cl | Cd | Cm | Cl/Cd
-20 | -0.7199 | 0.13 | -0.0684 | -5.5377
-19.5 | -0.7404 | 0.11965 | -0.0744 | -6.188
-19 | -0.7931 | 0.10513 | -0.0832 | -7.544
-18.5 | -0.8508 | 0.08811 | -0.0963 | -9.6561
-18 | -0.9347 | 0.07024 | -0.1082 | -13.3072
-17.5 | -0.9945 | 0.0503 | -0.1309 | -19.7714
-17 | -1.0329 | 0.0371 | -0.1438 | -27.841
-16.5 | -0.9928 | 0.02807 | -0.1604 | -35.3687
-16 | -0.9635 | 0.02343 | -0.166 | -41.1225
-15.5 | -0.9421 | 0.02077 | -0.1654 | -45.3587
-14.5 | -0.9055 | 0.01724 | -0.1578 | -52.5232
-14 | -0.8882 | 0.01593 | -0.1523 | -55.7564
-13.5 | -0.8636 | 0.01494 | -0.1469 | -57.8046
-13 | -0.8349 | 0.01415 | -0.1417 | -59.0035
-12.5 | -0.8049 | 0.01351 | -0.1362 | -59.5781
-12 | -0.7749 | 0.0128 | -0.1305 | -60.5391
-11.5 | -0.7448 | 0.01226 | -0.1247 | -60.7504
-11 | -0.7028 | 0.01177 | -0.1209 | -59.7111
-10.5 | -0.6562 | 0.0113 | -0.1179 | -58.0708
-10 | -0.6111 | 0.01079 | -0.1147 | -56.6358
-9.5 | -0.5615 | 0.0104 | -0.1123 | -53.9904
-9 | -0.5116 | 0.00996 | -0.11 | -51.3655
-8 | -0.4079 | 0.00926 | -0.106 | -44.0497
-7.5 | -0.3555 | 0.00896 | -0.1042 | -39.6763
-7 | -0.3017 | 0.00866 | -0.1026 | -34.8383
-6.5 | -0.2482 | 0.00842 | -0.1011 | -29.4774
-6 | -0.1933 | 0.00816 | -0.0998 | -23.6887
-5.5 | -0.1385 | 0.00794 | -0.0986 | -17.4433
-5 | -0.0838 | 0.00775 | -0.0973 | -10.8129
-4.5 | -0.0281 | 0.00752 | -0.0963 | -3.7367
-4 | 0.0261 | 0.00736 | -0.095 | 3.5462
-3.5 | 0.082 | 0.00716 | -0.0941 | 11.4525
-3 | 0.1363 | 0.007 | -0.0929 | 19.4714
-2.5 | 0.1912 | 0.00685 | -0.0919 | 27.9124
-2 | 0.2461 | 0.0067 | -0.0909 | 36.7313
-1.5 | 0.2999 | 0.00661 | -0.0896 | 45.3707
-1 | 0.3543 | 0.00648 | -0.0886 | 54.6759
-0.5 | 0.4073 | 0.00643 | -0.0872 | 63.3437
0 | 0.46 | 0.00637 | -0.0858 | 72.2135
0.5 | 0.5123 | 0.00636 | -0.0844 | 80.5503
1 | 0.5617 | 0.00639 | -0.0823 | 87.903
1.5 | 0.6092 | 0.00647 | -0.0799 | 94.1577
2 | 0.6532 | 0.0066 | -0.0768 | 98.9697
2.5 | 0.6899 | 0.0067 | -0.0722 | 102.9701
3 | 0.7265 | 0.00686 | -0.0677 | 105.9038
3.5 | 0.763 | 0.00705 | -0.0631 | 108.227
4 | 0.7944 | 0.00709 | -0.0577 | 112.0451
4.5 | 0.8063 | 0.0069 | -0.0482 | 116.8551
5 | 0.8338 | 0.00709 | -0.042 | 117.6023
5.5 | 0.9793 | 0.00765 | -0.0611 | 128.0131
6.5 | 1.1184 | 0.00888 | -0.0671 | 125.9459
7.5 | 1.2362 | 0.01028 | -0.0692 | 120.2529
8 | 1.2564 | 0.01115 | -0.0629 | 112.6816
8.5 | 1.2826 | 0.0121 | -0.058 | 106
9 | 1.3125 | 0.01317 | -0.054 | 99.6583
9.5 | 1.3412 | 0.01447 | -0.0503 | 92.6883
10 | 1.3701 | 0.0159 | -0.0469 | 86.1698
10.5 | 1.3971 | 0.01753 | -0.0436 | 79.6977
11 | 1.4229 | 0.01932 | -0.0404 | 73.6491
11.5 | 1.4478 | 0.02125 | -0.0374 | 68.1318
12 | 1.4743 | 0.02319 | -0.0347 | 63.5748
12.5 | 1.4988 | 0.02533 | -0.032 | 59.1709
13 | 1.5183 | 0.02787 | -0.0292 | 54.4779
13.5 | 1.537 | 0.03061 | -0.0266 | 50.2123
14 | 1.5542 | 0.03355 | -0.0241 | 46.3249
14.5 | 1.5715 | 0.0366 | -0.0219 | 42.9372
15 | 1.5881 | 0.03981 | -0.0199 | 39.892
15.5 | 1.6004 | 0.04343 | -0.018 | 36.8501
16 | 1.6121 | 0.04723 | -0.0162 | 34.133
16.5 | 1.6242 | 0.05107 | -0.0147 | 31.8034
17 | 1.6299 | 0.05559 | -0.0133 | 29.32
17.5 | 1.6327 | 0.06048 | -0.0122 | 26.9957
18 | 1.6381 | 0.06527 | -0.0113 | 25.0973
18.5 | 1.6364 | 0.07087 | -0.0107 | 23.0902
19 | 1.6331 | 0.07676 | -0.0104 | 21.2754
19.5 | 1.6305 | 0.08275 | -0.0105 | 19.7039
20 | 1.6218 | 0.08944 | -0.0109 | 18.1328

## 63. Re 3M Mach 0.50 (1)
BIGFOIL.COM POLAR EXPORT
GA 30-619
GA 30-619 |  |  |  | Cl Max: | 1.927 | at alpha= | 12 | deg
JavaFoil+Calcfoil stall+Eppler ext transition |  |  |  | L/D Max: | 112.789 | at alpha= | 4 | deg
Re: | 3000000 |  |  | Cd Min: | 0.00732 | at alpha= | -1.5 | deg
Mach: | 0.5 |  |  | Cl=0 at alpha= | -4.0685 | deg
|  |  |  | @ Cl=0.1, Cd= | 0.0075215
|  |  |  | @ Cl=0.4, Cd= | 0.0074051
|  |  |  | @ Cl=0.6, Cd= | 0.007879
alpha (deg) | Cl | Cd | Cm | Cl/Cd
-20 | -0.943 | 0.17146 | -0.044 | -5.497
-19.5 | -0.917 | 0.16991 | -0.046 | -5.395
-19 | -0.888 | 0.16108 | -0.046 | -5.512
-18.5 | -0.858 | 0.15243 | -0.046 | -5.628
-18 | -0.827 | 0.15041 | -0.045 | -5.496
-17.5 | -0.796 | 0.14722 | -0.044 | -5.407
-17 | -0.766 | 0.13949 | -0.044 | -5.495
-16.5 | -0.737 | 0.13601 | -0.045 | -5.42
-16 | -0.708 | 0.13574 | -0.045 | -5.216
-15.5 | -0.68 | 0.14062 | -0.046 | -4.837
-15 | -0.651 | 0.12711 | -0.047 | -5.122
-14.5 | -0.622 | 0.12015 | -0.047 | -5.173
-14 | -0.591 | 0.11437 | -0.046 | -5.168
-13.5 | -0.56 | 0.11135 | -0.045 | -5.03
-13 | -0.53 | 0.10764 | -0.045 | -4.926
-12.5 | -0.501 | 0.10396 | -0.044 | -4.815
-12 | -0.471 | 0.09907 | -0.045 | -4.754
-11.5 | -0.442 | 0.09094 | -0.046 | -4.862
-11 | -0.41 | 0.08727 | -0.042 | -4.703
-10.5 | -0.381 | 0.08227 | -0.041 | -4.628
-10 | -0.517 | 0.05644 | -0.062 | -9.157
-9.5 | -0.559 | 0.04103 | -0.069 | -13.611
-9 | -0.553 | 0.03094 | -0.075 | -17.888
-8.5 | -0.551 | 0.01753 | -0.084 | -31.45
-8 | -0.515 | 0.01397 | -0.087 | -36.87
-7.5 | -0.469 | 0.01207 | -0.09 | -38.888
-7 | -0.408 | 0.01125 | -0.091 | -36.225
-6.5 | -0.342 | 0.00926 | -0.092 | -36.974
-6 | -0.275 | 0.0092 | -0.093 | -29.849
-5.5 | -0.205 | 0.00873 | -0.094 | -23.52
-5 | -0.134 | 0.00797 | -0.094 | -16.861
-4.5 | -0.063 | 0.00839 | -0.095 | -7.452
-4 | 0.01 | 0.00779 | -0.096 | 1.292
-3.5 | 0.083 | 0.00751 | -0.097 | 11.069
-3 | 0.157 | 0.00756 | -0.098 | 20.715
-2.5 | 0.23 | 0.0075 | -0.099 | 30.681
-2 | 0.304 | 0.00742 | -0.1 | 40.97
-1.5 | 0.377 | 0.00732 | -0.101 | 51.523
-1 | 0.45 | 0.00759 | -0.101 | 59.319
-0.5 | 0.524 | 0.0078 | -0.102 | 67.165
0 | 0.601 | 0.00788 | -0.103 | 76.255
0.5 | 0.674 | 0.00798 | -0.104 | 84.531
1 | 0.748 | 0.00821 | -0.105 | 91.029
1.5 | 0.821 | 0.00866 | -0.106 | 94.751
2 | 0.893 | 0.00889 | -0.107 | 100.521
2.5 | 0.966 | 0.00926 | -0.108 | 104.244
3 | 1.038 | 0.00964 | -0.108 | 107.658
3.5 | 1.109 | 0.01007 | -0.109 | 110.143
4 | 1.18 | 0.01047 | -0.11 | 112.789
4.5 | 1.226 | 0.01215 | -0.109 | 100.904
5 | 1.291 | 0.0123 | -0.109 | 104.955
5.5 | 1.356 | 0.01307 | -0.11 | 103.713
6 | 1.419 | 0.01396 | -0.11 | 101.64
6.5 | 1.48 | 0.01507 | -0.111 | 98.185
7 | 1.539 | 0.01621 | -0.111 | 94.978
7.5 | 1.597 | 0.01746 | -0.112 | 91.477
8 | 1.653 | 0.01879 | -0.112 | 87.97
8.5 | 1.705 | 0.02069 | -0.112 | 82.388
9 | 1.755 | 0.02278 | -0.113 | 77.024
9.5 | 1.801 | 0.02497 | -0.113 | 72.115
10 | 1.842 | 0.02722 | -0.113 | 67.694
10.5 | 1.877 | 0.02951 | -0.114 | 63.608
11 | 1.904 | 0.0321 | -0.114 | 59.325
11.5 | 1.922 | 0.03561 | -0.114 | 53.964
12 | 1.927 | 0.03968 | -0.115 | 48.548
12.5 | 1.913 | 0.045 | -0.114 | 42.511
13 | 1.869 | 0.05162 | -0.114 | 36.207
13.5 | 1.748 | 0.06044 | -0.113 | 28.915
14 | 1.169 | 0.09024 | -0.108 | 12.96
14.5 | 1.193 | 0.09591 | -0.108 | 12.435
15 | 1.2 | 0.11397 | -0.104 | 10.53
15.5 | 1.223 | 0.11214 | -0.103 | 10.904
16 | 1.259 | 0.11543 | -0.105 | 10.911
16.5 | 1.265 | 0.13842 | -0.1 | 9.138
17 | 1.259 | 0.14677 | -0.09 | 8.578

## 64. Re 3M Mach 0.50 (2)
BIGFOIL.COM POLAR EXPORT
GA 30-619
GA 30-619 |  |  |  | Cl Max: | 1.4917 | at alpha= | 15 | deg
XFOIL ncrit=9 |  |  |  | L/D Max: | 90.9115 | at alpha= | 5.5 | deg
Re: | 3000000 |  |  | Cd Min: | 0.15318 | at alpha= | 20 | deg
Mach: | 0.5 |  |  | Cl=0 at alpha= | -4.2098 | deg
|  |  |  | @ Cl=0.1, Cd= | 0.0077623
|  |  |  | @ Cl=0.4, Cd= | 0.0070172
|  |  |  | @ Cl=0.6, Cd= | 0.0073052
alpha (deg) | Cl | Cd | Cm | Cl/Cd
-15.5 | -0.2894 | 0.11002 | -0.1265 | -2.6304
-15 | -0.3095 | 0.09909 | -0.1344 | -3.1234
-14.5 | -0.3294 | 0.08905 | -0.1413 | -3.699
-14 | -0.3534 | 0.07874 | -0.149 | -4.4882
-13.5 | -0.3857 | 0.06787 | -0.1579 | -5.6829
-13 | -0.4233 | 0.0574 | -0.1664 | -7.3746
-12.5 | -0.4688 | 0.04672 | -0.1749 | -10.0342
-12 | -0.5154 | 0.03613 | -0.1831 | -14.2652
-11.5 | -0.5489 | 0.02566 | -0.1919 | -21.3913
-11 | -0.5703 | 0.02004 | -0.1908 | -28.4581
-10.5 | -0.5789 | 0.01704 | -0.1834 | -33.973
-10 | -0.5752 | 0.015 | -0.1739 | -38.3467
-9 | -0.5358 | 0.01253 | -0.1541 | -42.7614
-8.5 | -0.5015 | 0.01177 | -0.1456 | -42.6083
-8 | -0.4515 | 0.01109 | -0.1395 | -40.7124
-7.5 | -0.3983 | 0.01047 | -0.1341 | -38.042
-7 | -0.341 | 0.00999 | -0.1295 | -34.1341
-6.5 | -0.282 | 0.00955 | -0.1254 | -29.5288
-6 | -0.2221 | 0.00917 | -0.1217 | -24.2203
-5.5 | -0.1599 | 0.00882 | -0.1187 | -18.1293
-5 | -0.0994 | 0.00854 | -0.1155 | -11.6393
-4.5 | -0.0361 | 0.00824 | -0.113 | -4.3811
-4 | 0.0261 | 0.00801 | -0.1105 | 3.2584
-3.5 | 0.0871 | 0.00781 | -0.1079 | 11.1524
-3 | 0.1493 | 0.00758 | -0.1057 | 19.6966
-2.5 | 0.2081 | 0.00744 | -0.103 | 27.9704
-2 | 0.2701 | 0.00726 | -0.101 | 37.2039
-1.5 | 0.3267 | 0.00716 | -0.098 | 45.6285
-1 | 0.386 | 0.00703 | -0.0956 | 54.9075
-0.5 | 0.4406 | 0.00698 | -0.0924 | 63.1232
0 | 0.4872 | 0.00695 | -0.0876 | 70.1007
0.5 | 0.5285 | 0.00698 | -0.0818 | 75.7163
1 | 0.569 | 0.00711 | -0.076 | 80.0281
1.5 | 0.6087 | 0.00736 | -0.0701 | 82.7038
2 | 0.6479 | 0.00765 | -0.0643 | 84.6928
2.5 | 0.6855 | 0.008 | -0.0583 | 85.6875
3 | 0.7224 | 0.00839 | -0.0523 | 86.1025
3.5 | 0.7577 | 0.00891 | -0.0463 | 85.0393
4 | 0.7911 | 0.00954 | -0.0402 | 82.9245
4.5 | 0.826 | 0.0102 | -0.0346 | 80.9804
5 | 0.8463 | 0.01037 | -0.0264 | 81.6104
5.5 | 1.0473 | 0.01152 | -0.0542 | 90.9115
6 | 1.1145 | 0.01304 | -0.0556 | 85.4678
6.5 | 1.1753 | 0.01467 | -0.0561 | 80.1159
7 | 1.2028 | 0.01629 | -0.0505 | 73.8367
7.5 | 1.2343 | 0.01797 | -0.0458 | 68.6867
8 | 1.2642 | 0.01991 | -0.0412 | 63.4957
8.5 | 1.2922 | 0.02212 | -0.0368 | 58.4177
9 | 1.3183 | 0.02458 | -0.0326 | 53.633
9.5 | 1.3483 | 0.027 | -0.0289 | 49.937
10 | 1.3747 | 0.02973 | -0.0253 | 46.2395
10.5 | 1.3971 | 0.03283 | -0.0216 | 42.5556
11 | 1.4151 | 0.03632 | -0.0181 | 38.962
11.5 | 1.4327 | 0.04001 | -0.0148 | 35.8085
12 | 1.4463 | 0.04407 | -0.0117 | 32.8182
12.5 | 1.4589 | 0.04838 | -0.0089 | 30.155
13 | 1.4709 | 0.05286 | -0.0063 | 27.8263
13.5 | 1.481 | 0.05765 | -0.0041 | 25.6895
14 | 1.4852 | 0.06303 | -0.0022 | 23.5634
14.5 | 1.4888 | 0.06866 | -0.0008 | 21.6837
15 | 1.4917 | 0.07447 | 0.0004 | 20.0309
15.5 | 1.4849 | 0.08131 | 0.0009 | 18.2622
16 | 1.4799 | 0.08815 | 0.0011 | 16.7884
16.5 | 1.4733 | 0.09534 | 0.0007 | 15.4531
17 | 1.4615 | 0.10317 | -0.0003 | 14.1659
17.5 | 1.4502 | 0.11119 | -0.0018 | 13.0425
18 | 1.4398 | 0.11935 | -0.0038 | 12.0637
18.5 | 1.4256 | 0.12804 | -0.0066 | 11.134
19 | 1.42 | 0.13609 | -0.0094 | 10.4343
19.5 | 1.4093 | 0.14487 | -0.0131 | 9.728
20 | 1.4041 | 0.15318 | -0.0168 | 9.1663

## 65. Re 4M Mach 0.00 (1)
BIGFOIL.COM POLAR EXPORT
GA 30-619
GA 30-619 |  |  |  | Cl Max: | 2.285 | at alpha= | 20 | deg
JavaFoil+Calcfoil stall+Eppler ext transition |  |  |  | L/D Max: | 130.926 | at alpha= | 7 | deg
Re: | 4000000 |  |  | Cd Min: | 0.00659 | at alpha= | -2 | deg
Mach: | 0 |  |  | Cl=0 at alpha= | -4.0703 | deg
|  |  |  | @ Cl=0.1, Cd= | 0.0068206
|  |  |  | @ Cl=0.4, Cd= | 0.0068356
|  |  |  | @ Cl=0.6, Cd= | 0.0070181
alpha (deg) | Cl | Cd | Cm | Cl/Cd
-20 | -1.112 | 0.11407 | -0.046 | -9.746
-19.5 | -1.109 | 0.10852 | -0.046 | -10.224
-19 | -1.108 | 0.10027 | -0.048 | -11.054
-18.5 | -1.105 | 0.09199 | -0.049 | -12.014
-18 | -1.1 | 0.08427 | -0.05 | -13.057
-17.5 | -1.091 | 0.07817 | -0.051 | -13.961
-17 | -1.081 | 0.07161 | -0.052 | -15.096
-16.5 | -1.07 | 0.06464 | -0.054 | -16.552
-16 | -1.055 | 0.05848 | -0.055 | -18.047
-15.5 | -1.04 | 0.05223 | -0.056 | -19.909
-15 | -1.021 | 0.04689 | -0.058 | -21.763
-14.5 | -1.001 | 0.04051 | -0.059 | -24.708
-14 | -0.979 | 0.03503 | -0.061 | -27.955
-13.5 | -0.98 | 0.02329 | -0.065 | -42.074
-13 | -0.957 | 0.01881 | -0.067 | -50.855
-12.5 | -0.926 | 0.0161 | -0.068 | -57.543
-12 | -0.892 | 0.01402 | -0.07 | -63.649
-11.5 | -0.854 | 0.01295 | -0.071 | -65.91
-11 | -0.815 | 0.01143 | -0.073 | -71.268
-10.5 | -0.764 | 0.01092 | -0.074 | -69.942
-10 | -0.711 | 0.00999 | -0.074 | -71.159
-9.5 | -0.657 | 0.01009 | -0.075 | -65.105
-9 | -0.6 | 0.00964 | -0.076 | -62.265
-8.5 | -0.543 | 0.0092 | -0.077 | -59.027
-8 | -0.485 | 0.00883 | -0.077 | -54.92
-7.5 | -0.425 | 0.0084 | -0.078 | -50.617
-7 | -0.365 | 0.00859 | -0.079 | -42.493
-6.5 | -0.304 | 0.00836 | -0.08 | -36.357
-6 | -0.242 | 0.00785 | -0.08 | -30.887
-5.5 | -0.18 | 0.00765 | -0.081 | -23.554
-5 | -0.118 | 0.00747 | -0.082 | -15.743
-4.5 | -0.055 | 0.00738 | -0.083 | -7.39
-4 | 0.009 | 0.00693 | -0.083 | 1.265
-3.5 | 0.072 | 0.00686 | -0.084 | 10.538
-3 | 0.136 | 0.00677 | -0.085 | 20.094
-2.5 | 0.2 | 0.00663 | -0.086 | 30.146
-2 | 0.264 | 0.00659 | -0.086 | 40.034
-1.5 | 0.327 | 0.00661 | -0.087 | 49.562
-1 | 0.391 | 0.00683 | -0.088 | 57.23
-0.5 | 0.455 | 0.00687 | -0.089 | 66.218
0 | 0.522 | 0.0069 | -0.089 | 75.55
0.5 | 0.585 | 0.00699 | -0.09 | 83.775
1 | 0.649 | 0.00711 | -0.091 | 91.312
1.5 | 0.713 | 0.00731 | -0.092 | 97.442
2 | 0.776 | 0.00749 | -0.092 | 103.551
2.5 | 0.839 | 0.00769 | -0.093 | 109.155
3 | 0.902 | 0.00789 | -0.094 | 114.335
3.5 | 0.965 | 0.00814 | -0.095 | 118.52
4 | 1.028 | 0.00835 | -0.095 | 123.139
4.5 | 1.09 | 0.00877 | -0.096 | 124.363
5 | 1.152 | 0.009 | -0.097 | 128.09
5.5 | 1.214 | 0.00934 | -0.098 | 130.039
6 | 1.276 | 0.00975 | -0.098 | 130.87
6.5 | 1.336 | 0.01023 | -0.099 | 130.661
7 | 1.397 | 0.01067 | -0.1 | 130.926
7.5 | 1.457 | 0.01118 | -0.101 | 130.309
8 | 1.516 | 0.01175 | -0.101 | 129.038
8.5 | 1.575 | 0.01231 | -0.102 | 127.898
9 | 1.598 | 0.01349 | -0.1 | 118.453
9.5 | 1.65 | 0.01439 | -0.101 | 114.68
10 | 1.7 | 0.01538 | -0.101 | 110.534
10.5 | 1.749 | 0.01648 | -0.102 | 106.144
11 | 1.797 | 0.01729 | -0.102 | 103.939
11.5 | 1.844 | 0.01833 | -0.102 | 100.621
12 | 1.89 | 0.01941 | -0.103 | 97.354
12.5 | 1.934 | 0.02065 | -0.103 | 93.645
13 | 1.976 | 0.02199 | -0.103 | 89.842
13.5 | 2.015 | 0.02356 | -0.104 | 85.535
14 | 2.053 | 0.02507 | -0.104 | 81.906
14.5 | 2.088 | 0.02676 | -0.104 | 78.027
15 | 2.121 | 0.02843 | -0.105 | 74.583
15.5 | 2.151 | 0.03026 | -0.105 | 71.074
16 | 2.178 | 0.03214 | -0.106 | 67.78
16.5 | 2.203 | 0.03421 | -0.106 | 64.394
17 | 2.224 | 0.03625 | -0.106 | 61.361
17.5 | 2.243 | 0.0386 | -0.107 | 58.115
18 | 2.26 | 0.04085 | -0.107 | 55.317
18.5 | 2.271 | 0.04378 | -0.107 | 51.876
19 | 2.279 | 0.04667 | -0.107 | 48.826
19.5 | 2.284 | 0.04991 | -0.108 | 45.752
20 | 2.285 | 0.05343 | -0.108 | 42.769

## 66. Re 4M Mach 0.00 (2)
BIGFOIL.COM POLAR EXPORT
GA 30-619
GA 30-619 |  |  |  | Cl Max: | 1.7245 | at alpha= | 20 | deg
XFOIL ncrit=9 |  |  |  | L/D Max: | 139.124 | at alpha= | 7 | deg
Re: | 4000000 |  |  | Cd Min: | 0.06657 | at alpha= | 20 | deg
Mach: | 0 |  |  | Cl=0 at alpha= | -4.2463 | deg
|  |  |  | @ Cl=0.1, Cd= | 0.0066363
|  |  |  | @ Cl=0.4, Cd= | 0.0060092
|  |  |  | @ Cl=0.6, Cd= | 0.0061339
alpha (deg) | Cl | Cd | Cm | Cl/Cd
-20 | -1.355 | 0.0365 | -0.117 | -37.1233
-19.5 | -1.3653 | 0.02992 | -0.1203 | -45.6317
-19 | -1.3448 | 0.02585 | -0.1231 | -52.0232
-18.5 | -1.2719 | 0.02321 | -0.1323 | -54.7997
-18 | -1.2011 | 0.02113 | -0.1404 | -56.8434
-17.5 | -1.1174 | 0.01879 | -0.1512 | -59.4678
-17 | -1.0886 | 0.01742 | -0.1498 | -62.4914
-16.5 | -1.0644 | 0.01634 | -0.1465 | -65.1408
-16 | -1.039 | 0.01544 | -0.1428 | -67.2927
-15.5 | -1.0116 | 0.01473 | -0.1389 | -68.6762
-15 | -0.9824 | 0.01408 | -0.135 | -69.7727
-14.5 | -0.957 | 0.01341 | -0.1301 | -71.3647
-14 | -0.9281 | 0.01277 | -0.1256 | -72.6782
-13.5 | -0.8981 | 0.01226 | -0.121 | -73.2545
-13 | -0.8666 | 0.01191 | -0.1164 | -72.7624
-12.5 | -0.825 | 0.01152 | -0.1137 | -71.6146
-12 | -0.7844 | 0.01105 | -0.1108 | -70.9864
-11.5 | -0.7407 | 0.01064 | -0.1085 | -69.6147
-11 | -0.6934 | 0.01029 | -0.1067 | -67.3858
-10.5 | -0.6467 | 0.00992 | -0.1049 | -65.1915
-10 | -0.5987 | 0.00958 | -0.1032 | -62.4948
-9.5 | -0.5486 | 0.00927 | -0.1019 | -59.1802
-9 | -0.4995 | 0.00897 | -0.1004 | -55.6856
-8.5 | -0.4484 | 0.00866 | -0.0992 | -51.7783
-8 | -0.397 | 0.00842 | -0.0981 | -47.1496
-7.5 | -0.3452 | 0.00818 | -0.097 | -42.2005
-7 | -0.2934 | 0.00795 | -0.096 | -36.9057
-6.5 | -0.2406 | 0.00773 | -0.0951 | -31.1255
-6 | -0.1874 | 0.00752 | -0.0943 | -24.9202
-5.5 | -0.1346 | 0.00735 | -0.0934 | -18.3129
-5 | -0.0803 | 0.00716 | -0.0928 | -11.2151
-4.5 | -0.0274 | 0.00701 | -0.0919 | -3.9087
-4 | 0.0266 | 0.00682 | -0.0913 | 3.9003
-3.5 | 0.08 | 0.0067 | -0.0906 | 11.9403
-3 | 0.1334 | 0.00653 | -0.0898 | 20.4288
-2.5 | 0.187 | 0.00639 | -0.0891 | 29.2645
-2 | 0.24 | 0.0063 | -0.0883 | 38.0952
-1.5 | 0.2937 | 0.00616 | -0.0876 | 47.6786
-1 | 0.3459 | 0.00611 | -0.0867 | 56.6121
-0.5 | 0.3987 | 0.00601 | -0.0858 | 66.3394
0 | 0.4504 | 0.00598 | -0.0848 | 75.3177
0.5 | 0.5005 | 0.00599 | -0.0835 | 83.5559
1 | 0.5498 | 0.00604 | -0.082 | 91.0265
1.5 | 0.598 | 0.00613 | -0.0803 | 97.553
2 | 0.6437 | 0.00622 | -0.0781 | 103.4887
2.5 | 0.6884 | 0.00635 | -0.0758 | 108.4094
3 | 0.7322 | 0.00647 | -0.0732 | 113.1685
3.5 | 0.7683 | 0.00657 | -0.0691 | 116.9406
4 | 0.8031 | 0.00669 | -0.0647 | 120.0448
4.5 | 0.818 | 0.00641 | -0.0563 | 127.6131
5 | 0.8455 | 0.00654 | -0.0505 | 129.2813
5.5 | 0.8711 | 0.0067 | -0.0443 | 130.0149
6 | 1.005 | 0.00723 | -0.062 | 139.0041
7 | 1.1436 | 0.00822 | -0.0692 | 139.1241
7.5 | 1.1965 | 0.00875 | -0.0694 | 136.7429
8 | 1.2584 | 0.00931 | -0.0717 | 135.1665
8.5 | 1.298 | 0.00993 | -0.0695 | 130.715
9 | 1.3191 | 0.01071 | -0.0639 | 123.1653
9.5 | 1.3449 | 0.01158 | -0.0594 | 116.1399
10 | 1.3724 | 0.01261 | -0.0557 | 108.8343
10.5 | 1.4024 | 0.01369 | -0.0527 | 102.4397
11 | 1.4324 | 0.01488 | -0.0499 | 96.2634
11.5 | 1.4607 | 0.01624 | -0.0472 | 89.9446
12 | 1.4864 | 0.0178 | -0.0444 | 83.5056
12.5 | 1.5105 | 0.01953 | -0.0416 | 77.3425
13 | 1.5346 | 0.02132 | -0.0391 | 71.9794
13.5 | 1.5582 | 0.02325 | -0.0367 | 67.0194
14 | 1.5797 | 0.02538 | -0.0344 | 62.2419
14.5 | 1.5986 | 0.02777 | -0.0321 | 57.5657
15 | 1.6183 | 0.0302 | -0.03 | 53.5861
15.5 | 1.6392 | 0.03259 | -0.0283 | 50.2976
16 | 1.6557 | 0.03542 | -0.0264 | 46.7448
16.5 | 1.6685 | 0.03863 | -0.0246 | 43.1918
17 | 1.6828 | 0.0418 | -0.0231 | 40.2584
17.5 | 1.6929 | 0.04543 | -0.0216 | 37.2639
18 | 1.7004 | 0.04934 | -0.0203 | 34.4629
18.5 | 1.71 | 0.05319 | -0.0193 | 32.1489
19 | 1.717 | 0.05734 | -0.0184 | 29.9442
19.5 | 1.7206 | 0.0619 | -0.0176 | 27.7964
20 | 1.7245 | 0.06657 | -0.0172 | 25.9051

## 67. Re 4M Mach 0.10 (1)
BIGFOIL.COM POLAR EXPORT
GA 30-619
GA 30-619 |  |  |  | Cl Max: | 2.27 | at alpha= | 19.5 | deg
JavaFoil+Calcfoil stall+Eppler ext transition |  |  |  | L/D Max: | 130.473 | at alpha= | 6 | deg
Re: | 4000000 |  |  | Cd Min: | 0.00658 | at alpha= | -2 | deg
Mach: | 0.1 |  |  | Cl=0 at alpha= | -4.0703 | deg
|  |  |  | @ Cl=0.1, Cd= | 0.0068473
|  |  |  | @ Cl=0.4, Cd= | 0.0068498
|  |  |  | @ Cl=0.6, Cd= | 0.0070244
alpha (deg) | Cl | Cd | Cm | Cl/Cd
-20 | -1.08 | 0.11864 | -0.045 | -9.104
-19.5 | -1.081 | 0.11273 | -0.046 | -9.587
-19 | -1.083 | 0.10401 | -0.047 | -10.411
-18.5 | -1.082 | 0.09559 | -0.048 | -11.32
-18 | -1.078 | 0.08907 | -0.049 | -12.103
-17.5 | -1.073 | 0.08111 | -0.051 | -13.235
-17 | -1.065 | 0.07471 | -0.052 | -14.249
-16.5 | -1.056 | 0.06736 | -0.053 | -15.676
-16 | -1.043 | 0.0612 | -0.055 | -17.041
-15.5 | -1.029 | 0.05457 | -0.056 | -18.863
-15 | -1.012 | 0.04905 | -0.057 | -20.628
-14.5 | -0.993 | 0.04257 | -0.059 | -23.332
-14 | -0.972 | 0.0373 | -0.061 | -26.044
-13.5 | -0.968 | 0.02591 | -0.064 | -37.363
-13 | -0.951 | 0.02009 | -0.067 | -47.317
-12.5 | -0.924 | 0.01677 | -0.069 | -55.087
-12 | -0.89 | 0.01453 | -0.07 | -61.246
-11.5 | -0.853 | 0.0133 | -0.072 | -64.128
-11 | -0.814 | 0.01208 | -0.073 | -67.405
-10.5 | -0.766 | 0.01107 | -0.074 | -69.132
-10 | -0.713 | 0.01011 | -0.075 | -70.532
-9.5 | -0.659 | 0.01009 | -0.076 | -65.287
-9 | -0.603 | 0.0097 | -0.076 | -62.122
-8.5 | -0.545 | 0.00934 | -0.077 | -58.358
-8 | -0.487 | 0.00893 | -0.078 | -54.494
-7.5 | -0.427 | 0.00852 | -0.079 | -50.146
-7 | -0.367 | 0.00866 | -0.079 | -42.313
-6.5 | -0.305 | 0.0084 | -0.08 | -36.349
-6 | -0.244 | 0.00794 | -0.081 | -30.658
-5.5 | -0.181 | 0.00762 | -0.082 | -23.763
-5 | -0.118 | 0.00744 | -0.082 | -15.878
-4.5 | -0.055 | 0.00734 | -0.083 | -7.468
-4 | 0.009 | 0.00699 | -0.084 | 1.261
-3.5 | 0.073 | 0.00686 | -0.085 | 10.587
-3 | 0.137 | 0.00683 | -0.085 | 20.026
-2.5 | 0.201 | 0.00669 | -0.086 | 30.028
-2 | 0.265 | 0.00658 | -0.087 | 40.266
-1.5 | 0.329 | 0.00662 | -0.088 | 49.713
-1 | 0.393 | 0.00684 | -0.088 | 57.444
-0.5 | 0.457 | 0.00693 | -0.089 | 65.94
0 | 0.524 | 0.00692 | -0.09 | 75.735
0.5 | 0.588 | 0.007 | -0.091 | 83.992
1 | 0.652 | 0.00713 | -0.091 | 91.509
1.5 | 0.716 | 0.00733 | -0.092 | 97.741
2 | 0.78 | 0.00752 | -0.093 | 103.711
2.5 | 0.843 | 0.00776 | -0.094 | 108.73
3 | 0.907 | 0.00796 | -0.094 | 113.874
3.5 | 0.97 | 0.00821 | -0.095 | 118.206
4 | 1.033 | 0.00842 | -0.096 | 122.631
4.5 | 1.096 | 0.00877 | -0.097 | 124.873
5 | 1.158 | 0.00902 | -0.097 | 128.39
5.5 | 1.22 | 0.00941 | -0.098 | 129.724
6 | 1.282 | 0.00982 | -0.099 | 130.473
6.5 | 1.343 | 0.01031 | -0.1 | 130.298
7 | 1.404 | 0.0108 | -0.1 | 129.988
7.5 | 1.464 | 0.01131 | -0.101 | 129.403
8 | 1.523 | 0.01184 | -0.102 | 128.678
8.5 | 1.558 | 0.0126 | -0.101 | 123.683
9 | 1.604 | 0.01369 | -0.101 | 117.194
9.5 | 1.656 | 0.01444 | -0.101 | 114.719
10 | 1.706 | 0.01566 | -0.102 | 109.003
10.5 | 1.755 | 0.01664 | -0.102 | 105.504
11 | 1.803 | 0.01768 | -0.102 | 102.014
11.5 | 1.85 | 0.01866 | -0.103 | 99.171
12 | 1.895 | 0.01977 | -0.103 | 95.863
12.5 | 1.939 | 0.02105 | -0.104 | 92.102
13 | 1.981 | 0.02252 | -0.104 | 87.95
13.5 | 2.02 | 0.02405 | -0.104 | 84.001
14 | 2.057 | 0.02558 | -0.105 | 80.416
14.5 | 2.092 | 0.02734 | -0.105 | 76.494
15 | 2.123 | 0.02908 | -0.105 | 73.005
15.5 | 2.152 | 0.03092 | -0.106 | 69.61
16 | 2.179 | 0.0329 | -0.106 | 66.224
16.5 | 2.202 | 0.035 | -0.106 | 62.898
17 | 2.222 | 0.03725 | -0.107 | 59.65
17.5 | 2.239 | 0.03946 | -0.107 | 56.75
18 | 2.254 | 0.04203 | -0.107 | 53.616
18.5 | 2.262 | 0.045 | -0.107 | 50.277
19 | 2.268 | 0.04808 | -0.108 | 47.162
19.5 | 2.27 | 0.05156 | -0.108 | 44.025
20 | 2.268 | 0.05522 | -0.108 | 41.079

## 68. Re 4M Mach 0.10 (2)
BIGFOIL.COM POLAR EXPORT
GA 30-619
GA 30-619 |  |  |  | Cl Max: | 1.7145 | at alpha= | 20 | deg
XFOIL ncrit=9 |  |  |  | L/D Max: | 138.411 | at alpha= | 6 | deg
Re: | 4000000 |  |  | Cd Min: | 0.06952 | at alpha= | 20 | deg
Mach: | 0.1 |  |  | Cl=0 at alpha= | -4.2454 | deg
|  |  |  | @ Cl=0.1, Cd= | 0.0066581
|  |  |  | @ Cl=0.4, Cd= | 0.006031
|  |  |  | @ Cl=0.6, Cd= | 0.0061493
alpha (deg) | Cl | Cd | Cm | Cl/Cd
-20 | -1.3002 | 0.04548 | -0.1136 | -28.5884
-19.5 | -1.3365 | 0.03528 | -0.1195 | -37.8827
-19 | -1.3154 | 0.02896 | -0.1273 | -45.4213
-18.5 | -1.2705 | 0.02521 | -0.1336 | -50.3967
-17.5 | -1.118 | 0.02002 | -0.1533 | -55.8442
-17 | -1.0854 | 0.01824 | -0.1533 | -59.5066
-16.5 | -1.0615 | 0.01695 | -0.1504 | -62.6254
-16 | -1.0372 | 0.0159 | -0.1467 | -65.2327
-15.5 | -1.0105 | 0.01509 | -0.1427 | -66.9649
-15 | -0.9824 | 0.01437 | -0.1386 | -68.3646
-14.5 | -0.9541 | 0.01375 | -0.1341 | -69.3891
-14 | -0.9271 | 0.01303 | -0.1292 | -71.1512
-13.5 | -0.8981 | 0.01245 | -0.1243 | -72.1365
-13 | -0.8668 | 0.01203 | -0.1196 | -72.0532
-12.5 | -0.8285 | 0.01164 | -0.1161 | -71.177
-12 | -0.7872 | 0.01121 | -0.1131 | -70.223
-11.5 | -0.7442 | 0.01076 | -0.1105 | -69.1636
-11 | -0.6973 | 0.01037 | -0.1085 | -67.242
-10.5 | -0.6499 | 0.01004 | -0.1065 | -64.7311
-10 | -0.6022 | 0.00965 | -0.1047 | -62.4041
-9.5 | -0.5516 | 0.00935 | -0.1033 | -58.9947
-9 | -0.5027 | 0.00903 | -0.1016 | -55.67
-8.5 | -0.451 | 0.00872 | -0.1004 | -51.7202
-8 | -0.3994 | 0.00848 | -0.0992 | -47.0991
-7.5 | -0.3475 | 0.00821 | -0.098 | -42.3264
-7 | -0.2954 | 0.00799 | -0.0969 | -36.9712
-6.5 | -0.2421 | 0.00776 | -0.096 | -31.1985
-6 | -0.1887 | 0.00756 | -0.0951 | -24.9603
-5.5 | -0.1354 | 0.00737 | -0.0942 | -18.3718
-5 | -0.0809 | 0.00718 | -0.0935 | -11.2674
-4.5 | -0.0277 | 0.00704 | -0.0926 | -3.9347
-4 | 0.0267 | 0.00684 | -0.0919 | 3.9035
-3.5 | 0.0804 | 0.00672 | -0.0911 | 11.9643
-3 | 0.1342 | 0.00655 | -0.0904 | 20.4885
-2.5 | 0.188 | 0.00641 | -0.0896 | 29.3292
-2 | 0.2413 | 0.00631 | -0.0888 | 38.2409
-1.5 | 0.2953 | 0.00618 | -0.0881 | 47.7832
-1 | 0.3478 | 0.00612 | -0.0871 | 56.8301
-0.5 | 0.4006 | 0.00603 | -0.0862 | 66.4345
0 | 0.4527 | 0.006 | -0.0851 | 75.45
0.5 | 0.503 | 0.006 | -0.0838 | 83.8333
1 | 0.5523 | 0.00606 | -0.0822 | 91.1386
1.5 | 0.6004 | 0.00615 | -0.0804 | 97.626
2 | 0.646 | 0.00625 | -0.0781 | 103.36
2.5 | 0.6903 | 0.00638 | -0.0756 | 108.1975
3 | 0.7336 | 0.0065 | -0.0728 | 112.8615
3.5 | 0.7687 | 0.0066 | -0.0684 | 116.4697
4 | 0.8044 | 0.00674 | -0.0641 | 119.3472
4.5 | 0.8194 | 0.00648 | -0.0557 | 126.4506
5 | 0.8459 | 0.00661 | -0.0496 | 127.9728
5.5 | 0.871 | 0.00678 | -0.0433 | 128.4661
6 | 1.0104 | 0.0073 | -0.062 | 138.411
7 | 1.1472 | 0.00833 | -0.0686 | 137.7191
7.5 | 1.2015 | 0.00889 | -0.069 | 135.1519
8 | 1.2636 | 0.00948 | -0.0713 | 133.2911
8.5 | 1.2981 | 0.01012 | -0.068 | 128.2708
9 | 1.3205 | 0.01093 | -0.0626 | 120.8143
9.5 | 1.3474 | 0.01184 | -0.0584 | 113.8007
10 | 1.3753 | 0.01292 | -0.0547 | 106.4474
10.5 | 1.4044 | 0.01409 | -0.0515 | 99.6735
11 | 1.4343 | 0.01534 | -0.0487 | 93.5007
11.5 | 1.4628 | 0.01674 | -0.046 | 87.3835
12 | 1.4883 | 0.01837 | -0.0432 | 81.018
12.5 | 1.5116 | 0.02021 | -0.0404 | 74.7947
13 | 1.5339 | 0.02219 | -0.0376 | 69.1257
13.5 | 1.5582 | 0.02413 | -0.0353 | 64.5752
14 | 1.581 | 0.02622 | -0.0331 | 60.2975
14.5 | 1.5998 | 0.0287 | -0.0308 | 55.7422
15 | 1.6176 | 0.03135 | -0.0286 | 51.5981
15.5 | 1.6363 | 0.03401 | -0.0267 | 48.1123
16 | 1.6541 | 0.03683 | -0.025 | 44.9118
16.5 | 1.6661 | 0.04016 | -0.0232 | 41.4866
17 | 1.681 | 0.04335 | -0.0217 | 38.7774
17.5 | 1.6912 | 0.04704 | -0.0203 | 35.9524
18 | 1.6984 | 0.05108 | -0.0189 | 33.2498
18.5 | 1.7044 | 0.05536 | -0.0179 | 30.7876
19 | 1.7104 | 0.05971 | -0.017 | 28.6451
19.5 | 1.7108 | 0.06473 | -0.0163 | 26.4298
20 | 1.7145 | 0.06952 | -0.016 | 24.662

## 69. Re 4M Mach 0.25 (1)
BIGFOIL.COM POLAR EXPORT
GA 30-619
GA 30-619 |  |  |  | Cl Max: | 2.193 | at alpha= | 17.5 | deg
JavaFoil+Calcfoil stall+Eppler ext transition |  |  |  | L/D Max: | 135.251 | at alpha= | 5.5 | deg
Re: | 4000000 |  |  | Cd Min: | 0.00668 | at alpha= | -2 | deg
Mach: | 0.25 |  |  | Cl=0 at alpha= | -4.0692 | deg
|  |  |  | @ Cl=0.1, Cd= | 0.0071231
|  |  |  | @ Cl=0.4, Cd= | 0.0069409
|  |  |  | @ Cl=0.6, Cd= | 0.0071245
alpha (deg) | Cl | Cd | Cm | Cl/Cd
-20 | -0.818 | 0.15046 | -0.042 | -5.44
-19.5 | -0.847 | 0.14063 | -0.043 | -6.021
-19 | -0.87 | 0.13208 | -0.044 | -6.59
-18.5 | -0.891 | 0.12307 | -0.045 | -7.241
-18 | -0.908 | 0.11507 | -0.046 | -7.894
-17.5 | -0.923 | 0.10546 | -0.048 | -8.755
-17 | -0.934 | 0.09641 | -0.049 | -9.689
-16.5 | -0.944 | 0.08618 | -0.051 | -10.95
-16 | -0.946 | 0.07873 | -0.052 | -12.014
-15.5 | -0.946 | 0.07071 | -0.054 | -13.381
-15 | -0.941 | 0.06416 | -0.056 | -14.664
-14.5 | -0.934 | 0.05602 | -0.057 | -16.672
-14 | -0.922 | 0.05009 | -0.059 | -18.403
-13.5 | -0.907 | 0.0429 | -0.061 | -21.153
-13 | -0.888 | 0.0379 | -0.063 | -23.418
-12.5 | -0.873 | 0.02922 | -0.066 | -29.894
-12 | -0.869 | 0.01911 | -0.07 | -45.488
-11.5 | -0.841 | 0.01618 | -0.072 | -52.011
-11 | -0.807 | 0.01405 | -0.074 | -57.388
-10.5 | -0.765 | 0.01283 | -0.075 | -59.676
-10 | -0.723 | 0.01068 | -0.077 | -67.721
-9.5 | -0.67 | 0.01069 | -0.078 | -62.671
-9 | -0.614 | 0.01014 | -0.078 | -60.557
-8.5 | -0.556 | 0.00969 | -0.079 | -57.373
-8 | -0.497 | 0.00965 | -0.08 | -51.485
-7.5 | -0.437 | 0.0087 | -0.081 | -50.184
-7 | -0.375 | 0.00889 | -0.081 | -42.217
-6.5 | -0.313 | 0.00826 | -0.082 | -37.864
-6 | -0.25 | 0.0078 | -0.083 | -31.995
-5.5 | -0.186 | 0.00784 | -0.084 | -23.691
-5 | -0.121 | 0.00758 | -0.085 | -15.991
-4.5 | -0.056 | 0.00736 | -0.085 | -7.649
-4 | 0.009 | 0.00708 | -0.086 | 1.278
-3.5 | 0.075 | 0.00725 | -0.087 | 10.291
-3 | 0.14 | 0.00692 | -0.088 | 20.279
-2.5 | 0.206 | 0.00679 | -0.088 | 30.377
-2 | 0.272 | 0.00668 | -0.089 | 40.768
-1.5 | 0.338 | 0.0068 | -0.09 | 49.733
-1 | 0.404 | 0.00695 | -0.091 | 58.068
-0.5 | 0.469 | 0.00704 | -0.092 | 66.677
0 | 0.539 | 0.00704 | -0.092 | 76.517
0.5 | 0.604 | 0.00713 | -0.093 | 84.769
1 | 0.67 | 0.00732 | -0.094 | 91.514
1.5 | 0.736 | 0.00764 | -0.095 | 96.25
2 | 0.801 | 0.00769 | -0.095 | 104.113
2.5 | 0.866 | 0.008 | -0.096 | 108.263
3 | 0.931 | 0.00821 | -0.097 | 113.382
3.5 | 0.996 | 0.00848 | -0.098 | 117.491
4 | 1.061 | 0.00871 | -0.099 | 121.716
4.5 | 1.125 | 0.0091 | -0.099 | 123.584
5 | 1.189 | 0.00943 | -0.1 | 126.069
5.5 | 1.252 | 0.00926 | -0.101 | 135.251
6 | 1.315 | 0.0103 | -0.102 | 127.661
6.5 | 1.378 | 0.01091 | -0.102 | 126.3
7 | 1.44 | 0.01142 | -0.103 | 126.07
7.5 | 1.501 | 0.012 | -0.104 | 125.074
8 | 1.529 | 0.01291 | -0.102 | 118.419
8.5 | 1.584 | 0.01382 | -0.103 | 114.596
9 | 1.637 | 0.01464 | -0.103 | 111.788
9.5 | 1.689 | 0.01592 | -0.104 | 106.093
10 | 1.739 | 0.01723 | -0.104 | 100.934
10.5 | 1.788 | 0.01818 | -0.104 | 98.339
11 | 1.835 | 0.01939 | -0.105 | 94.617
11.5 | 1.88 | 0.02054 | -0.105 | 91.51
12 | 1.924 | 0.02187 | -0.105 | 87.971
12.5 | 1.966 | 0.02351 | -0.106 | 83.614
13 | 2.006 | 0.02511 | -0.106 | 79.881
13.5 | 2.041 | 0.02686 | -0.106 | 75.994
14 | 2.075 | 0.02884 | -0.107 | 71.936
14.5 | 2.104 | 0.03088 | -0.107 | 68.134
15 | 2.129 | 0.03296 | -0.107 | 64.595
15.5 | 2.151 | 0.03522 | -0.108 | 61.076
16 | 2.169 | 0.03766 | -0.108 | 57.583
16.5 | 2.181 | 0.04026 | -0.109 | 54.182
17 | 2.189 | 0.04327 | -0.109 | 50.599
17.5 | 2.193 | 0.04618 | -0.109 | 47.5
18 | 2.192 | 0.04995 | -0.109 | 43.877
18.5 | 2.184 | 0.05389 | -0.109 | 40.527
19 | 2.168 | 0.05845 | -0.109 | 37.093
19.5 | 2.148 | 0.06339 | -0.109 | 33.883
20 | 2.122 | 0.06885 | -0.109 | 30.822

## 70. Re 4M Mach 0.25 (2)
BIGFOIL.COM POLAR EXPORT
GA 30-619
GA 30-619 |  |  |  | Cl Max: | 1.6694 | at alpha= | 18.5 | deg
XFOIL ncrit=9 |  |  |  | L/D Max: | 133.681 | at alpha= | 6 | deg
Re: | 4000000 |  |  | Cd Min: | 0.11918 | at alpha= | -20 | deg
Mach: | 0.25 |  |  | Cl=0 at alpha= | -4.2429 | deg
|  |  |  | @ Cl=0.1, Cd= | 0.0067823
|  |  |  | @ Cl=0.4, Cd= | 0.0061741
|  |  |  | @ Cl=0.6, Cd= | 0.0062844
alpha (deg) | Cl | Cd | Cm | Cl/Cd
-20 | -0.7924 | 0.11918 | -0.0755 | -6.6488
-19.5 | -0.8503 | 0.10362 | -0.0856 | -8.2059
-19 | -0.9281 | 0.08394 | -0.1014 | -11.0567
-18.5 | -1.0233 | 0.06556 | -0.1137 | -15.6086
-18 | -1.0904 | 0.04667 | -0.134 | -23.364
-17.5 | -1.1202 | 0.03529 | -0.1443 | -31.7427
-17 | -1.0981 | 0.02792 | -0.1543 | -39.3302
-16.5 | -1.03 | 0.02349 | -0.1655 | -43.8484
-16 | -1.0104 | 0.02014 | -0.1662 | -50.1688
-15.5 | -0.9909 | 0.01813 | -0.1633 | -54.6553
-15 | -0.97 | 0.01664 | -0.159 | -58.2933
-14.5 | -0.9452 | 0.01558 | -0.1542 | -60.6675
-14 | -0.9177 | 0.01465 | -0.1493 | -62.6416
-13.5 | -0.888 | 0.01393 | -0.1441 | -63.7473
-13 | -0.8618 | 0.01311 | -0.1382 | -65.7361
-12.5 | -0.8309 | 0.01245 | -0.1326 | -66.739
-12 | -0.7995 | 0.01199 | -0.1268 | -66.6806
-11.5 | -0.7587 | 0.01153 | -0.1227 | -65.8023
-11 | -0.7153 | 0.011 | -0.1191 | -65.0273
-10.5 | -0.6695 | 0.01057 | -0.116 | -63.3396
-10 | -0.6191 | 0.01017 | -0.1136 | -60.8751
-9.5 | -0.5698 | 0.00976 | -0.1111 | -58.3811
-9 | -0.5182 | 0.00942 | -0.109 | -55.0106
-8.5 | -0.4659 | 0.00905 | -0.107 | -51.4807
-8 | -0.4133 | 0.00878 | -0.1052 | -47.0729
-7.5 | -0.3589 | 0.00848 | -0.1037 | -42.3231
-7 | -0.3057 | 0.00823 | -0.102 | -37.1446
-6.5 | -0.2503 | 0.00796 | -0.1008 | -31.4447
-6 | -0.1957 | 0.00776 | -0.0994 | -25.2191
-5.5 | -0.1397 | 0.00753 | -0.0984 | -18.5525
-5 | -0.0842 | 0.00734 | -0.0973 | -11.4714
-4.5 | -0.0289 | 0.00716 | -0.0962 | -4.0363
-4 | 0.0273 | 0.00698 | -0.0953 | 3.9112
-3.5 | 0.0819 | 0.00684 | -0.0941 | 11.9737
-3 | 0.1384 | 0.00666 | -0.0934 | 20.7808
-2.5 | 0.1929 | 0.00653 | -0.0922 | 29.5406
-2 | 0.2486 | 0.00639 | -0.0914 | 38.9045
-1.5 | 0.3033 | 0.0063 | -0.0903 | 48.1429
-1 | 0.3579 | 0.00619 | -0.0893 | 57.8191
-0.5 | 0.4109 | 0.00617 | -0.0879 | 66.5964
0 | 0.464 | 0.0061 | -0.0866 | 76.0656
0.5 | 0.5155 | 0.00613 | -0.085 | 84.0946
1 | 0.5643 | 0.0062 | -0.0828 | 91.0161
1.5 | 0.6108 | 0.00631 | -0.0803 | 96.7987
2 | 0.6554 | 0.00644 | -0.0773 | 101.7702
2.5 | 0.6942 | 0.00656 | -0.0731 | 105.8232
3 | 0.732 | 0.00665 | -0.0687 | 110.0752
3.5 | 0.7715 | 0.00682 | -0.0648 | 113.1232
4 | 0.8091 | 0.00701 | -0.0605 | 115.4208
4.5 | 0.8339 | 0.00697 | -0.0538 | 119.6413
5 | 0.8507 | 0.00697 | -0.0454 | 122.0516
5.5 | 0.8737 | 0.00722 | -0.0384 | 121.0111
6 | 1.0387 | 0.00777 | -0.0617 | 133.6808
6.5 | 1.1159 | 0.00835 | -0.0663 | 133.6407
7 | 1.1644 | 0.009 | -0.065 | 129.3778
7.5 | 1.2299 | 0.00972 | -0.0674 | 126.5329
8 | 1.2749 | 0.01053 | -0.0659 | 121.0731
8.5 | 1.3003 | 0.01141 | -0.0607 | 113.9614
9 | 1.328 | 0.01245 | -0.0562 | 106.6667
9.5 | 1.3574 | 0.01365 | -0.0524 | 99.4432
10 | 1.3866 | 0.01501 | -0.0489 | 92.3784
10.5 | 1.4157 | 0.0165 | -0.0457 | 85.8
11 | 1.4418 | 0.01822 | -0.0425 | 79.1328
11.5 | 1.4675 | 0.02007 | -0.0394 | 73.1191
12 | 1.4929 | 0.02203 | -0.0365 | 67.7667
12.5 | 1.5153 | 0.02426 | -0.0336 | 62.4608
13 | 1.5376 | 0.02661 | -0.0309 | 57.7828
13.5 | 1.5585 | 0.02914 | -0.0283 | 53.4832
14 | 1.5763 | 0.03199 | -0.0258 | 49.2748
14.5 | 1.5951 | 0.03485 | -0.0235 | 45.7704
15 | 1.615 | 0.03775 | -0.0215 | 42.7815
15.5 | 1.6281 | 0.04124 | -0.0194 | 39.4787
16 | 1.643 | 0.04472 | -0.0177 | 36.7397
16.5 | 1.6539 | 0.0486 | -0.016 | 34.0309
17 | 1.6599 | 0.053 | -0.0145 | 31.3189
18 | 1.6687 | 0.06246 | -0.0122 | 26.7163
18.5 | 1.6694 | 0.06775 | -0.0114 | 24.6406
19 | 1.6679 | 0.07333 | -0.0109 | 22.7451
19.5 | 1.6666 | 0.07907 | -0.0108 | 21.0775
20 | 1.6603 | 0.08543 | -0.011 | 19.4346

## 71. Re 4M Mach 0.50 (1)
BIGFOIL.COM POLAR EXPORT
GA 30-619
GA 30-619 |  |  |  | Cl Max: | 1.93 | at alpha= | 12 | deg
JavaFoil+Calcfoil stall+Eppler ext transition |  |  |  | L/D Max: | 116.11 | at alpha= | 4.5 | deg
Re: | 4000000 |  |  | Cd Min: | 0.00724 | at alpha= | -2 | deg
Mach: | 0.5 |  |  | Cl=0 at alpha= | -4.0685 | deg
|  |  |  | @ Cl=0.1, Cd= | 0.0076115
|  |  |  | @ Cl=0.4, Cd= | 0.0075193
|  |  |  | @ Cl=0.6, Cd= | 0.0076591
alpha (deg) | Cl | Cd | Cm | Cl/Cd
-20 | -0.943 | 0.16346 | -0.044 | -5.772
-19.5 | -0.917 | 0.16337 | -0.046 | -5.615
-19 | -0.89 | 0.15287 | -0.047 | -5.819
-18.5 | -0.859 | 0.14966 | -0.046 | -5.741
-18 | -0.829 | 0.14387 | -0.046 | -5.759
-17.5 | -0.797 | 0.13893 | -0.045 | -5.739
-17 | -0.767 | 0.13509 | -0.045 | -5.68
-16.5 | -0.738 | 0.12976 | -0.045 | -5.686
-16 | -0.708 | 0.13086 | -0.045 | -5.414
-15.5 | -0.68 | 0.13613 | -0.046 | -4.998
-15 | -0.651 | 0.12549 | -0.047 | -5.192
-14.5 | -0.622 | 0.11534 | -0.047 | -5.393
-14 | -0.592 | 0.11158 | -0.047 | -5.306
-13.5 | -0.561 | 0.1063 | -0.046 | -5.279
-13 | -0.53 | 0.10274 | -0.045 | -5.163
-12.5 | -0.501 | 0.09883 | -0.045 | -5.068
-12 | -0.471 | 0.0944 | -0.045 | -4.992
-11.5 | -0.443 | 0.08931 | -0.047 | -4.956
-11 | -0.412 | 0.08406 | -0.046 | -4.903
-10.5 | -0.381 | 0.07909 | -0.042 | -4.817
-10 | -0.521 | 0.05188 | -0.064 | -10.04
-9.5 | -0.564 | 0.03816 | -0.071 | -14.768
-9 | -0.559 | 0.0278 | -0.076 | -20.105
-8.5 | -0.557 | 0.01558 | -0.085 | -35.768
-8 | -0.519 | 0.01213 | -0.088 | -42.772
-7.5 | -0.469 | 0.01003 | -0.09 | -46.822
-7 | -0.408 | 0.01063 | -0.091 | -38.35
-6.5 | -0.343 | 0.00881 | -0.092 | -38.898
-6 | -0.275 | 0.0088 | -0.093 | -31.231
-5.5 | -0.205 | 0.00906 | -0.094 | -22.663
-5 | -0.134 | 0.00755 | -0.094 | -17.814
-4.5 | -0.063 | 0.00803 | -0.095 | -7.784
-4 | 0.01 | 0.00774 | -0.096 | 1.301
-3.5 | 0.083 | 0.0076 | -0.097 | 10.945
-3 | 0.157 | 0.00765 | -0.098 | 20.447
-2.5 | 0.23 | 0.00733 | -0.099 | 31.415
-2 | 0.304 | 0.00724 | -0.1 | 41.979
-1.5 | 0.377 | 0.00751 | -0.101 | 50.207
-1 | 0.451 | 0.00754 | -0.101 | 59.779
-0.5 | 0.524 | 0.00759 | -0.102 | 68.975
0 | 0.601 | 0.00766 | -0.103 | 78.437
0.5 | 0.674 | 0.00783 | -0.104 | 86.134
1 | 0.748 | 0.00812 | -0.105 | 92.027
1.5 | 0.821 | 0.00854 | -0.106 | 96.033
2 | 0.893 | 0.0088 | -0.107 | 101.519
2.5 | 0.966 | 0.00907 | -0.108 | 106.471
3 | 1.038 | 0.00944 | -0.108 | 109.954
3.5 | 1.109 | 0.0098 | -0.109 | 113.241
4 | 1.18 | 0.01032 | -0.11 | 114.335
4.5 | 1.251 | 0.01078 | -0.111 | 116.11
5 | 1.293 | 0.01248 | -0.109 | 103.589
5.5 | 1.358 | 0.01265 | -0.11 | 107.331
6 | 1.42 | 0.01361 | -0.11 | 104.342
6.5 | 1.482 | 0.01461 | -0.111 | 101.43
7 | 1.542 | 0.01564 | -0.111 | 98.601
7.5 | 1.6 | 0.01677 | -0.112 | 95.438
8 | 1.655 | 0.01828 | -0.112 | 90.538
8.5 | 1.707 | 0.02017 | -0.113 | 84.589
9 | 1.756 | 0.02245 | -0.113 | 78.242
9.5 | 1.804 | 0.02407 | -0.113 | 74.932
10 | 1.845 | 0.02616 | -0.114 | 70.549
10.5 | 1.88 | 0.02834 | -0.114 | 66.341
11 | 1.907 | 0.03097 | -0.114 | 61.562
11.5 | 1.924 | 0.03411 | -0.115 | 56.41
12 | 1.93 | 0.03796 | -0.115 | 50.83
12.5 | 1.916 | 0.04334 | -0.115 | 44.218
13 | 1.873 | 0.04952 | -0.115 | 37.812
13.5 | 1.752 | 0.05747 | -0.114 | 30.486
14 | 1.175 | 0.08555 | -0.109 | 13.736
14.5 | 1.202 | 0.08803 | -0.109 | 13.657
15 | 1.208 | 0.10635 | -0.106 | 11.359
15.5 | 1.247 | 0.097 | -0.108 | 12.856
16 | 1.273 | 0.10468 | -0.108 | 12.158
16.5 | 1.279 | 0.12541 | -0.103 | 10.196
17 | 1.308 | 0.11871 | -0.104 | 11.015

## 72. Re 4M Mach 0.50 (2)
BIGFOIL.COM POLAR EXPORT
GA 30-619
GA 30-619 |  |  |  | Cl Max: | 1.5313 | at alpha= | 14.5 | deg
XFOIL ncrit=9 |  |  |  | L/D Max: | 91.5356 | at alpha= | 3 | deg
Re: | 4000000 |  |  | Cd Min: | 0.14102 | at alpha= | 19.5 | deg
Mach: | 0.5 |  |  | Cl=0 at alpha= | -4.2098 | deg
|  |  |  | @ Cl=0.1, Cd= | 0.0073413
|  |  |  | @ Cl=0.4, Cd= | 0.006687
|  |  |  | @ Cl=0.6, Cd= | 0.006983
alpha (deg) | Cl | Cd | Cm | Cl/Cd
-15.5 | -0.3438 | 0.10735 | -0.1237 | -3.2026
-15 | -0.3659 | 0.09635 | -0.1319 | -3.7976
-14.5 | -0.388 | 0.08519 | -0.1414 | -4.5545
-14 | -0.4183 | 0.0739 | -0.1512 | -5.6604
-13.5 | -0.4595 | 0.0627 | -0.1607 | -7.3285
-13 | -0.4961 | 0.05209 | -0.1702 | -9.5239
-12.5 | -0.5372 | 0.04127 | -0.18 | -13.0167
-12 | -0.5757 | 0.03069 | -0.1888 | -18.7586
-11.5 | -0.6024 | 0.02178 | -0.1953 | -27.6584
-11 | -0.6225 | 0.01766 | -0.1898 | -35.2492
-10.5 | -0.6261 | 0.01525 | -0.1805 | -41.0557
-10 | -0.6172 | 0.0136 | -0.1701 | -45.3824
-9.5 | -0.5939 | 0.01242 | -0.1602 | -47.818
-9 | -0.5654 | 0.01168 | -0.1504 | -48.4075
-8.5 | -0.5172 | 0.01094 | -0.1438 | -47.2761
-8 | -0.4654 | 0.01033 | -0.1378 | -45.0532
-7.5 | -0.4075 | 0.00981 | -0.133 | -41.5392
-7 | -0.3492 | 0.00937 | -0.1285 | -37.2679
-6.5 | -0.2876 | 0.00897 | -0.1247 | -32.0624
-6 | -0.2256 | 0.00862 | -0.1213 | -26.1717
-5.5 | -0.1635 | 0.00832 | -0.1182 | -19.6514
-5 | -0.0994 | 0.00802 | -0.1156 | -12.394
-4.5 | -0.0368 | 0.00781 | -0.113 | -4.7119
-4 | 0.0266 | 0.00756 | -0.1107 | 3.5185
-3.5 | 0.0896 | 0.00737 | -0.1084 | 12.1574
-3 | 0.1512 | 0.0072 | -0.1061 | 21
-2.5 | 0.2136 | 0.00701 | -0.104 | 30.4708
-2 | 0.2733 | 0.00689 | -0.1016 | 39.6662
-1.5 | 0.3344 | 0.00677 | -0.0995 | 49.3944
-1 | 0.3919 | 0.00669 | -0.0967 | 58.58
-0.5 | 0.4468 | 0.00667 | -0.0936 | 66.9865
0 | 0.4961 | 0.00667 | -0.0893 | 74.3778
0.5 | 0.5347 | 0.00671 | -0.083 | 79.687
1 | 0.5747 | 0.00684 | -0.077 | 84.0205
1.5 | 0.6154 | 0.00707 | -0.0713 | 87.0438
2 | 0.6562 | 0.00733 | -0.0657 | 89.5225
2.5 | 0.6957 | 0.00764 | -0.06 | 91.0602
3 | 0.7332 | 0.00801 | -0.054 | 91.5356
3.5 | 0.769 | 0.00848 | -0.048 | 90.684
4 | 0.8057 | 0.00903 | -0.0423 | 89.2248
4.5 | 0.8408 | 0.00967 | -0.0365 | 86.9493
5 | 0.8749 | 0.01041 | -0.0308 | 84.0442
5.5 | 0.9052 | 0.01076 | -0.025 | 84.1264
6.5 | 1.1728 | 0.01365 | -0.0541 | 85.9194
7 | 1.2291 | 0.01518 | -0.0536 | 80.9684
7.5 | 1.2592 | 0.01684 | -0.0484 | 74.7743
8 | 1.2883 | 0.01874 | -0.0436 | 68.746
8.5 | 1.3158 | 0.02091 | -0.039 | 62.9268
9 | 1.3466 | 0.02309 | -0.0349 | 58.3196
9.5 | 1.376 | 0.02549 | -0.0311 | 53.982
10 | 1.4009 | 0.02826 | -0.0271 | 49.5718
10.5 | 1.4229 | 0.03133 | -0.0233 | 45.4165
11 | 1.4424 | 0.03469 | -0.0196 | 41.5797
11.5 | 1.4604 | 0.03828 | -0.0162 | 38.1505
12 | 1.4758 | 0.04218 | -0.0129 | 34.9881
12.5 | 1.4917 | 0.0462 | -0.01 | 32.2879
13 | 1.5066 | 0.05043 | -0.0074 | 29.8751
13.5 | 1.5163 | 0.05516 | -0.005 | 27.4891
14 | 1.5228 | 0.06029 | -0.0028 | 25.2579
14.5 | 1.5313 | 0.06543 | -0.0011 | 23.4036
15 | 1.5307 | 0.07147 | 0.0002 | 21.4174
15.5 | 1.5267 | 0.07794 | 0.0011 | 19.5881
16 | 1.5246 | 0.08446 | 0.0015 | 18.0511
16.5 | 1.5159 | 0.09167 | 0.0014 | 16.5365
17 | 1.5011 | 0.09971 | 0.0005 | 15.0547
17.5 | 1.4934 | 0.10723 | -0.0005 | 13.9271
18 | 1.4813 | 0.11541 | -0.0023 | 12.8351
18.5 | 1.4704 | 0.12363 | -0.0046 | 11.8936
19 | 1.4594 | 0.13209 | -0.0075 | 11.0485
19.5 | 1.4463 | 0.14102 | -0.0111 | 10.256

## 73. Re 5M Mach 0.00 (1)
BIGFOIL.COM POLAR EXPORT
GA 30-619
GA 30-619 |  |  |  | Cl Max: | 2.288 | at alpha= | 20 | deg
JavaFoil+Calcfoil stall+Eppler ext transition |  |  |  | L/D Max: | 133.304 | at alpha= | 7 | deg
Re: | 5000000 |  |  | Cd Min: | 0.00658 | at alpha= | -2.5 | deg
Mach: | 0 |  |  | Cl=0 at alpha= | -4.0703 | deg
|  |  |  | @ Cl=0.1, Cd= | 0.0067619
|  |  |  | @ Cl=0.4, Cd= | 0.0067828
|  |  |  | @ Cl=0.6, Cd= | 0.0069375
alpha (deg) | Cl | Cd | Cm | Cl/Cd
-20 | -1.114 | 0.11191 | -0.046 | -9.951
-19.5 | -1.114 | 0.10389 | -0.047 | -10.719
-19 | -1.111 | 0.09714 | -0.048 | -11.439
-18.5 | -1.108 | 0.08885 | -0.049 | -12.475
-18 | -1.104 | 0.08144 | -0.05 | -13.551
-17.5 | -1.097 | 0.07374 | -0.052 | -14.878
-17 | -1.087 | 0.06769 | -0.053 | -16.053
-16.5 | -1.074 | 0.06157 | -0.054 | -17.443
-16 | -1.061 | 0.05458 | -0.056 | -19.444
-15.5 | -1.044 | 0.04953 | -0.057 | -21.079
-15 | -1.027 | 0.04317 | -0.058 | -23.784
-14.5 | -1.006 | 0.0379 | -0.06 | -26.551
-14 | -1.005 | 0.02621 | -0.063 | -38.339
-13.5 | -0.988 | 0.02082 | -0.066 | -47.465
-13 | -0.963 | 0.01704 | -0.067 | -56.524
-12.5 | -0.932 | 0.01475 | -0.069 | -63.193
-12 | -0.897 | 0.01345 | -0.07 | -66.65
-11.5 | -0.859 | 0.01217 | -0.072 | -70.601
-11 | -0.815 | 0.01053 | -0.073 | -77.35
-10.5 | -0.764 | 0.01049 | -0.074 | -72.786
-10 | -0.711 | 0.01011 | -0.075 | -70.355
-9.5 | -0.657 | 0.00967 | -0.075 | -67.892
-9 | -0.601 | 0.00924 | -0.076 | -64.991
-8.5 | -0.543 | 0.00842 | -0.077 | -64.511
-8 | -0.485 | 0.00855 | -0.077 | -56.712
-7.5 | -0.425 | 0.00858 | -0.078 | -49.591
-7 | -0.365 | 0.00829 | -0.079 | -44.025
-6.5 | -0.304 | 0.00761 | -0.08 | -39.927
-6 | -0.242 | 0.0076 | -0.08 | -31.886
-5.5 | -0.18 | 0.00733 | -0.081 | -24.593
-5 | -0.118 | 0.0072 | -0.082 | -16.327
-4.5 | -0.055 | 0.00684 | -0.083 | -7.984
-4 | 0.009 | 0.00705 | -0.083 | 1.242
-3.5 | 0.072 | 0.00674 | -0.084 | 10.736
-3 | 0.136 | 0.00679 | -0.085 | 20.021
-2.5 | 0.2 | 0.00658 | -0.086 | 30.384
-2 | 0.264 | 0.00661 | -0.086 | 39.888
-1.5 | 0.327 | 0.00673 | -0.087 | 48.672
-1 | 0.391 | 0.00678 | -0.088 | 57.675
-0.5 | 0.455 | 0.0068 | -0.089 | 66.861
0 | 0.522 | 0.00684 | -0.089 | 76.311
0.5 | 0.585 | 0.0069 | -0.09 | 84.789
1 | 0.649 | 0.00706 | -0.091 | 91.997
1.5 | 0.713 | 0.00723 | -0.092 | 98.549
2 | 0.776 | 0.00746 | -0.092 | 104.009
2.5 | 0.839 | 0.00765 | -0.093 | 109.766
3 | 0.902 | 0.00782 | -0.094 | 115.39
3.5 | 0.965 | 0.00801 | -0.095 | 120.465
4 | 1.028 | 0.0083 | -0.095 | 123.88
4.5 | 1.09 | 0.00865 | -0.096 | 126.01
5 | 1.152 | 0.00888 | -0.097 | 129.716
5.5 | 1.214 | 0.00962 | -0.098 | 126.229
6 | 1.276 | 0.00959 | -0.098 | 133.049
6.5 | 1.336 | 0.01007 | -0.099 | 132.687
7 | 1.397 | 0.01048 | -0.1 | 133.304
7.5 | 1.457 | 0.01096 | -0.101 | 132.928
8 | 1.516 | 0.01149 | -0.101 | 131.985
8.5 | 1.575 | 0.01229 | -0.102 | 128.159
9 | 1.6 | 0.01332 | -0.101 | 120.129
9.5 | 1.652 | 0.01426 | -0.101 | 115.855
10 | 1.702 | 0.01508 | -0.101 | 112.911
10.5 | 1.752 | 0.01606 | -0.102 | 109.075
11 | 1.8 | 0.01682 | -0.102 | 107.054
11.5 | 1.847 | 0.01771 | -0.103 | 104.289
12 | 1.892 | 0.01881 | -0.103 | 100.625
12.5 | 1.936 | 0.02007 | -0.103 | 96.468
13 | 1.978 | 0.02134 | -0.104 | 92.701
13.5 | 2.018 | 0.02284 | -0.104 | 88.317
14 | 2.056 | 0.02433 | -0.104 | 84.508
14.5 | 2.091 | 0.02591 | -0.105 | 80.698
15 | 2.123 | 0.02756 | -0.105 | 77.047
15.5 | 2.153 | 0.02923 | -0.105 | 73.664
16 | 2.181 | 0.03113 | -0.106 | 70.056
16.5 | 2.205 | 0.03316 | -0.106 | 66.5
17 | 2.227 | 0.03511 | -0.106 | 63.431
17.5 | 2.246 | 0.03719 | -0.107 | 60.403
18 | 2.262 | 0.0397 | -0.107 | 56.985
18.5 | 2.274 | 0.04245 | -0.107 | 53.559
19 | 2.282 | 0.04541 | -0.108 | 50.24
19.5 | 2.286 | 0.04833 | -0.108 | 47.312
20 | 2.288 | 0.05177 | -0.108 | 44.189

## 74. Re 5M Mach 0.00 (2)
BIGFOIL.COM POLAR EXPORT
GA 30-619
GA 30-619 |  |  |  | Cl Max: | 1.7438 | at alpha= | 20 | deg
XFOIL ncrit=9 |  |  |  | L/D Max: | 145.127 | at alpha= | 7 | deg
Re: | 5000000 |  |  | Cd Min: | 0.06467 | at alpha= | 20 | deg
Mach: | 0 |  |  | Cl=0 at alpha= | -4.2453 | deg
|  |  |  | @ Cl=0.1, Cd= | 0.0064032
|  |  |  | @ Cl=0.4, Cd= | 0.0058409
|  |  |  | @ Cl=0.6, Cd= | 0.0060324
alpha (deg) | Cl | Cd | Cm | Cl/Cd
-20 | -1.41 | 0.03052 | -0.1203 | -46.1992
-19.5 | -1.3815 | 0.02581 | -0.1263 | -53.5258
-19 | -1.3371 | 0.02272 | -0.1313 | -58.8512
-18.5 | -1.2796 | 0.02077 | -0.1367 | -61.6081
-18 | -1.1769 | 0.01896 | -0.1497 | -62.0728
-17.5 | -1.1331 | 0.01767 | -0.1508 | -64.1256
-17 | -1.109 | 0.01639 | -0.1481 | -67.6632
-16.5 | -1.0861 | 0.01535 | -0.1443 | -70.7557
-16 | -1.0619 | 0.01449 | -0.1402 | -73.285
-15.5 | -1.0342 | 0.01381 | -0.1361 | -74.8878
-15 | -1.0054 | 0.01323 | -0.1318 | -75.994
-14.5 | -0.9731 | 0.01271 | -0.1278 | -76.5618
-14 | -0.9411 | 0.01226 | -0.1236 | -76.7618
-13.5 | -0.9135 | 0.01173 | -0.1185 | -77.8772
-13 | -0.8784 | 0.01132 | -0.1146 | -77.5972
-12.5 | -0.8369 | 0.01093 | -0.1118 | -76.5691
-12 | -0.7921 | 0.01059 | -0.1097 | -74.797
-11.5 | -0.7466 | 0.01019 | -0.1076 | -73.2679
-11 | -0.7008 | 0.00982 | -0.1056 | -71.3646
-10.5 | -0.6521 | 0.00951 | -0.104 | -68.5699
-10 | -0.603 | 0.00917 | -0.1025 | -65.7579
-9.5 | -0.5538 | 0.00889 | -0.101 | -62.2947
-9 | -0.5026 | 0.00859 | -0.0999 | -58.5099
-8.5 | -0.4515 | 0.00834 | -0.0987 | -54.1367
-8 | -0.4 | 0.00808 | -0.0976 | -49.505
-7.5 | -0.3484 | 0.00786 | -0.0965 | -44.3257
-7 | -0.2952 | 0.00764 | -0.0957 | -38.6387
-6.5 | -0.2422 | 0.00745 | -0.0949 | -32.5101
-6 | -0.1888 | 0.00726 | -0.0941 | -26.0055
-5.5 | -0.1348 | 0.00707 | -0.0934 | -19.0665
-5 | -0.0818 | 0.00692 | -0.0926 | -11.8208
-4.5 | -0.0272 | 0.00674 | -0.092 | -4.0356
-4 | 0.0262 | 0.00662 | -0.0913 | 3.9577
-3.5 | 0.0806 | 0.00645 | -0.0907 | 12.4961
-3 | 0.1345 | 0.00632 | -0.09 | 21.2816
-2.5 | 0.1878 | 0.00619 | -0.0893 | 30.3393
-2 | 0.242 | 0.00607 | -0.0887 | 39.8682
-1.5 | 0.2949 | 0.00599 | -0.0879 | 49.2321
-1 | 0.3485 | 0.00591 | -0.0872 | 58.9679
-0.5 | 0.4007 | 0.00584 | -0.0863 | 68.613
0 | 0.4517 | 0.00584 | -0.0851 | 77.3459
0.5 | 0.5016 | 0.00586 | -0.0837 | 85.5973
1 | 0.5508 | 0.00593 | -0.0822 | 92.8836
1.5 | 0.5989 | 0.00603 | -0.0805 | 99.3201
2 | 0.6451 | 0.00613 | -0.0784 | 105.2365
2.5 | 0.691 | 0.00624 | -0.0763 | 110.7372
3 | 0.7357 | 0.00635 | -0.0739 | 115.8583
3.5 | 0.774 | 0.00646 | -0.0702 | 119.8142
4 | 0.8084 | 0.0066 | -0.0658 | 122.4848
4.5 | 0.842 | 0.00679 | -0.0612 | 124.0059
5 | 0.855 | 0.00652 | -0.0525 | 131.135
5.5 | 0.886 | 0.00669 | -0.0475 | 132.4365
6 | 0.9229 | 0.00682 | -0.0439 | 135.3226
6.5 | 1.0665 | 0.00738 | -0.0637 | 144.5122
7 | 1.1407 | 0.00786 | -0.0683 | 145.1272
7.5 | 1.1863 | 0.00838 | -0.067 | 141.5632
8 | 1.2473 | 0.00895 | -0.0691 | 139.3631
8.5 | 1.3049 | 0.00963 | -0.0707 | 135.5036
9 | 1.3304 | 0.01034 | -0.0658 | 128.6654
9.5 | 1.3547 | 0.01118 | -0.061 | 121.1717
10 | 1.3839 | 0.01209 | -0.0574 | 114.4665
10.5 | 1.4141 | 0.01311 | -0.0543 | 107.8642
11 | 1.4438 | 0.01427 | -0.0514 | 101.1773
11.5 | 1.4718 | 0.0156 | -0.0486 | 94.3462
12 | 1.4973 | 0.01715 | -0.0457 | 87.3061
12.5 | 1.5217 | 0.01883 | -0.0429 | 80.8125
13 | 1.5463 | 0.02059 | -0.0404 | 75.0996
13.5 | 1.5711 | 0.0224 | -0.0381 | 70.1384
14 | 1.5937 | 0.02443 | -0.0357 | 65.2354
14.5 | 1.6144 | 0.02663 | -0.0335 | 60.6234
15 | 1.6365 | 0.02886 | -0.0315 | 56.7048
15.5 | 1.6558 | 0.03137 | -0.0296 | 52.7829
16 | 1.67 | 0.03431 | -0.0275 | 48.6739
16.5 | 1.6849 | 0.03732 | -0.0258 | 45.1474
17 | 1.702 | 0.04019 | -0.0243 | 42.3488
17.5 | 1.7131 | 0.04365 | -0.0227 | 39.2463
18 | 1.7219 | 0.04741 | -0.0213 | 36.3193
18.5 | 1.7321 | 0.05115 | -0.0202 | 33.8631
19 | 1.7365 | 0.05552 | -0.0192 | 31.277
19.5 | 1.7423 | 0.05983 | -0.0184 | 29.1208
20 | 1.7438 | 0.06467 | -0.0178 | 26.9646

## 75. Re 5M Mach 0.10 (1)
BIGFOIL.COM POLAR EXPORT
GA 30-619
GA 30-619 |  |  |  | Cl Max: | 2.273 | at alpha= | 19.5 | deg
JavaFoil+Calcfoil stall+Eppler ext transition |  |  |  | L/D Max: | 132.595 | at alpha= | 6 | deg
Re: | 5000000 |  |  | Cd Min: | 0.00658 | at alpha= | -2.5 | deg
Mach: | 0.1 |  |  | Cl=0 at alpha= | -4.0703 | deg
|  |  |  | @ Cl=0.1, Cd= | 0.0068153
|  |  |  | @ Cl=0.4, Cd= | 0.0067466
|  |  |  | @ Cl=0.6, Cd= | 0.00699
alpha (deg) | Cl | Cd | Cm | Cl/Cd
-20 | -1.082 | 0.11667 | -0.046 | -9.273
-19.5 | -1.084 | 0.10924 | -0.046 | -9.923
-19 | -1.086 | 0.10073 | -0.048 | -10.777
-18.5 | -1.085 | 0.09256 | -0.049 | -11.722
-18 | -1.081 | 0.086 | -0.05 | -12.572
-17.5 | -1.077 | 0.07837 | -0.051 | -13.738
-17 | -1.07 | 0.07063 | -0.053 | -15.152
-16.5 | -1.06 | 0.06435 | -0.054 | -16.467
-16 | -1.049 | 0.05711 | -0.055 | -18.369
-15.5 | -1.033 | 0.05199 | -0.057 | -19.874
-15 | -1.018 | 0.04517 | -0.058 | -22.531
-14.5 | -0.998 | 0.03999 | -0.06 | -24.956
-14 | -0.985 | 0.03175 | -0.062 | -31.028
-13.5 | -0.98 | 0.0223 | -0.065 | -43.961
-13 | -0.959 | 0.01789 | -0.067 | -53.603
-12.5 | -0.929 | 0.01537 | -0.069 | -60.461
-12 | -0.894 | 0.01407 | -0.07 | -63.551
-11.5 | -0.857 | 0.0125 | -0.072 | -68.598
-11 | -0.816 | 0.01064 | -0.073 | -76.715
-10.5 | -0.766 | 0.01011 | -0.074 | -75.745
-10 | -0.713 | 0.01019 | -0.075 | -69.986
-9.5 | -0.659 | 0.00975 | -0.076 | -67.568
-9 | -0.603 | 0.00937 | -0.076 | -64.308
-8.5 | -0.545 | 0.0084 | -0.077 | -64.905
-8 | -0.487 | 0.00867 | -0.078 | -56.116
-7.5 | -0.427 | 0.00869 | -0.079 | -49.142
-7 | -0.367 | 0.0084 | -0.079 | -43.642
-6.5 | -0.305 | 0.00763 | -0.08 | -40.032
-6 | -0.244 | 0.00766 | -0.081 | -31.807
-5.5 | -0.181 | 0.00739 | -0.082 | -24.513
-5 | -0.118 | 0.00721 | -0.082 | -16.384
-4.5 | -0.055 | 0.0069 | -0.083 | -7.953
-4 | 0.009 | 0.00707 | -0.084 | 1.245
-3.5 | 0.073 | 0.00679 | -0.085 | 10.705
-3 | 0.137 | 0.00685 | -0.085 | 19.957
-2.5 | 0.201 | 0.00658 | -0.086 | 30.534
-2 | 0.265 | 0.00667 | -0.087 | 39.713
-1.5 | 0.329 | 0.00672 | -0.088 | 48.943
-1 | 0.393 | 0.00674 | -0.088 | 58.317
-0.5 | 0.457 | 0.0068 | -0.089 | 67.179
0 | 0.524 | 0.00679 | -0.09 | 77.162
0.5 | 0.588 | 0.00696 | -0.091 | 84.475
1 | 0.652 | 0.00712 | -0.091 | 91.62
1.5 | 0.716 | 0.00729 | -0.092 | 98.177
2 | 0.78 | 0.00747 | -0.093 | 104.347
2.5 | 0.843 | 0.00767 | -0.094 | 110.022
3 | 0.907 | 0.00785 | -0.094 | 115.482
3.5 | 0.97 | 0.00807 | -0.095 | 120.139
4 | 1.033 | 0.00837 | -0.096 | 123.348
4.5 | 1.096 | 0.00866 | -0.097 | 126.54
5 | 1.158 | 0.00895 | -0.097 | 129.387
5.5 | 1.22 | 0.00974 | -0.098 | 125.317
6 | 1.282 | 0.00967 | -0.099 | 132.595
6.5 | 1.343 | 0.01015 | -0.1 | 132.26
7 | 1.404 | 0.0106 | -0.1 | 132.378
7.5 | 1.464 | 0.01108 | -0.101 | 132.102
8 | 1.523 | 0.01158 | -0.102 | 131.584
8.5 | 1.582 | 0.01241 | -0.103 | 127.439
9 | 1.606 | 0.01351 | -0.101 | 118.833
9.5 | 1.658 | 0.01446 | -0.101 | 114.634
10 | 1.708 | 0.01547 | -0.102 | 110.432
10.5 | 1.758 | 0.01615 | -0.102 | 108.857
11 | 1.806 | 0.0172 | -0.103 | 104.977
11.5 | 1.853 | 0.01803 | -0.103 | 102.791
12 | 1.898 | 0.01916 | -0.103 | 99.047
12.5 | 1.942 | 0.02041 | -0.104 | 95.117
13 | 1.983 | 0.02184 | -0.104 | 90.796
13.5 | 2.022 | 0.02332 | -0.104 | 86.709
14 | 2.06 | 0.02488 | -0.105 | 82.778
14.5 | 2.094 | 0.02648 | -0.105 | 79.092
15 | 2.126 | 0.0282 | -0.105 | 75.39
15.5 | 2.155 | 0.02995 | -0.106 | 71.948
16 | 2.181 | 0.03188 | -0.106 | 68.42
16.5 | 2.205 | 0.03388 | -0.107 | 65.061
17 | 2.225 | 0.03604 | -0.107 | 61.729
17.5 | 2.242 | 0.03821 | -0.107 | 58.686
18 | 2.256 | 0.04093 | -0.107 | 55.12
18.5 | 2.265 | 0.04375 | -0.108 | 51.772
19 | 2.27 | 0.04682 | -0.108 | 48.498
19.5 | 2.273 | 0.04994 | -0.108 | 45.506
20 | 2.271 | 0.05354 | -0.108 | 42.417

## 76. Re 5M Mach 0.10 (2)
BIGFOIL.COM POLAR EXPORT
GA 30-619
GA 30-619 |  |  |  | Cl Max: | 1.7391 | at alpha= | 20 | deg
XFOIL ncrit=9 |  |  |  | L/D Max: | 143.521 | at alpha= | 7 | deg
Re: | 5000000 |  |  | Cd Min: | 0.06702 | at alpha= | 20 | deg
Mach: | 0.1 |  |  | Cl=0 at alpha= | -4.2444 | deg
|  |  |  | @ Cl=0.1, Cd= | 0.0064245
|  |  |  | @ Cl=0.4, Cd= | 0.0058637
|  |  |  | @ Cl=0.6, Cd= | 0.0060473
alpha (deg) | Cl | Cd | Cm | Cl/Cd
-20 | -1.3684 | 0.03743 | -0.1188 | -36.5589
-19.5 | -1.3647 | 0.02948 | -0.1271 | -46.2924
-19 | -1.3353 | 0.02497 | -0.1324 | -53.4762
-18.5 | -1.2811 | 0.02229 | -0.1387 | -57.4742
-18 | -1.191 | 0.02004 | -0.15 | -59.4311
-17.5 | -1.1354 | 0.01844 | -0.1538 | -61.5727
-17 | -1.1035 | 0.01721 | -0.1522 | -64.1197
-16.5 | -1.0823 | 0.01593 | -0.1486 | -67.941
-16 | -1.0599 | 0.01493 | -0.1443 | -70.9913
-15.5 | -1.0333 | 0.01415 | -0.14 | -73.0247
-15 | -1.0055 | 0.0135 | -0.1356 | -74.4815
-14.5 | -0.9737 | 0.01293 | -0.1314 | -75.3055
-14 | -0.942 | 0.01244 | -0.127 | -75.7235
-13.5 | -0.9119 | 0.01192 | -0.1222 | -76.5017
-13 | -0.8812 | 0.01148 | -0.1173 | -76.7596
-12.5 | -0.8408 | 0.01107 | -0.1142 | -75.953
-12 | -0.7963 | 0.01069 | -0.1117 | -74.4902
-11.5 | -0.75 | 0.01032 | -0.1096 | -72.6744
-11 | -0.7047 | 0.00992 | -0.1073 | -71.0383
-10.5 | -0.6561 | 0.00958 | -0.1056 | -68.4864
-10 | -0.6064 | 0.00927 | -0.104 | -65.4153
-9.5 | -0.5573 | 0.00896 | -0.1024 | -62.1987
-9 | -0.5054 | 0.00866 | -0.1012 | -58.3603
-8.5 | -0.4546 | 0.00839 | -0.0998 | -54.1836
-8 | -0.4026 | 0.00812 | -0.0987 | -49.5813
-7.5 | -0.3506 | 0.00791 | -0.0975 | -44.3236
-7 | -0.297 | 0.00768 | -0.0966 | -38.6719
-6.5 | -0.2438 | 0.00749 | -0.0957 | -32.5501
-6 | -0.1899 | 0.00729 | -0.0949 | -26.0494
-5.5 | -0.1356 | 0.0071 | -0.0942 | -19.0986
-5 | -0.0823 | 0.00695 | -0.0933 | -11.8417
-4.5 | -0.0274 | 0.00676 | -0.0927 | -4.0533
-4 | 0.0262 | 0.00663 | -0.0919 | 3.9517
-3.5 | 0.0811 | 0.00647 | -0.0913 | 12.5348
-3 | 0.1351 | 0.00634 | -0.0906 | 21.3091
-2.5 | 0.1889 | 0.0062 | -0.0898 | 30.4677
-2 | 0.2433 | 0.00609 | -0.0892 | 39.9507
-1.5 | 0.2965 | 0.006 | -0.0883 | 49.4167
-1 | 0.3503 | 0.00593 | -0.0876 | 59.0725
-0.5 | 0.4028 | 0.00586 | -0.0866 | 68.7372
0 | 0.4541 | 0.00586 | -0.0854 | 77.4915
0.5 | 0.5041 | 0.00588 | -0.084 | 85.7313
1 | 0.5532 | 0.00595 | -0.0824 | 92.9748
1.5 | 0.6013 | 0.00605 | -0.0806 | 99.3884
2 | 0.6474 | 0.00616 | -0.0784 | 105.0974
2.5 | 0.6932 | 0.00626 | -0.0762 | 110.7348
3 | 0.7379 | 0.00637 | -0.0737 | 115.8399
3.5 | 0.7741 | 0.00648 | -0.0695 | 119.4599
4 | 0.8097 | 0.00663 | -0.0652 | 122.1267
4.5 | 0.843 | 0.00684 | -0.0605 | 123.2456
5 | 0.8557 | 0.00658 | -0.0517 | 130.0456
5.5 | 0.8862 | 0.00676 | -0.0465 | 131.0947
6 | 0.9259 | 0.00689 | -0.0434 | 134.3832
6.5 | 1.072 | 0.00748 | -0.0636 | 143.3155
7 | 1.1453 | 0.00798 | -0.068 | 143.5213
7.5 | 1.1914 | 0.0085 | -0.0666 | 140.1647
8 | 1.2528 | 0.00909 | -0.0687 | 137.8218
8.5 | 1.3093 | 0.00981 | -0.0701 | 133.4659
9 | 1.3311 | 0.01057 | -0.0644 | 125.9319
9.5 | 1.3564 | 0.01145 | -0.0598 | 118.4629
10 | 1.3851 | 0.01244 | -0.0561 | 111.3424
10.5 | 1.415 | 0.01355 | -0.053 | 104.428
11 | 1.4452 | 0.01475 | -0.0501 | 97.9797
11.5 | 1.4734 | 0.01614 | -0.0473 | 91.2887
12 | 1.4988 | 0.01774 | -0.0444 | 84.487
12.5 | 1.5232 | 0.01948 | -0.0416 | 78.193
13 | 1.5481 | 0.02126 | -0.0391 | 72.8175
13.5 | 1.5728 | 0.02316 | -0.0368 | 67.9102
14 | 1.5947 | 0.02531 | -0.0344 | 63.0067
14.5 | 1.6139 | 0.02771 | -0.032 | 58.2425
15 | 1.6353 | 0.03005 | -0.03 | 54.4193
15.5 | 1.6569 | 0.03242 | -0.0282 | 51.1073
16 | 1.6712 | 0.03545 | -0.0262 | 47.1425
16.5 | 1.6841 | 0.03869 | -0.0243 | 43.528
17 | 1.699 | 0.04186 | -0.0228 | 40.5877
17.5 | 1.7084 | 0.04558 | -0.0212 | 37.4814
18 | 1.7155 | 0.04958 | -0.0198 | 34.6006
18.5 | 1.7255 | 0.05344 | -0.0187 | 32.2885
19 | 1.7306 | 0.05781 | -0.0178 | 29.936
19.5 | 1.7356 | 0.06228 | -0.017 | 27.8677
20 | 1.7391 | 0.06702 | -0.0165 | 25.949

## 77. Re 5M Mach 0.25 (1)
BIGFOIL.COM POLAR EXPORT
GA 30-619
GA 30-619 |  |  |  | Cl Max: | 2.196 | at alpha= | 17.5 | deg
JavaFoil+Calcfoil stall+Eppler ext transition |  |  |  | L/D Max: | 130.714 | at alpha= | 5.5 | deg
Re: | 5000000 |  |  | Cd Min: | 0.00667 | at alpha= | -2.5 | deg
Mach: | 0.25 |  |  | Cl=0 at alpha= | -4.0692 | deg
|  |  |  | @ Cl=0.1, Cd= | 0.0069069
|  |  |  | @ Cl=0.4, Cd= | 0.00688
|  |  |  | @ Cl=0.6, Cd= | 0.0070808
alpha (deg) | Cl | Cd | Cm | Cl/Cd
-20 | -0.82 | 0.14659 | -0.042 | -5.597
-19.5 | -0.848 | 0.13761 | -0.043 | -6.161
-19 | -0.871 | 0.12956 | -0.044 | -6.727
-18.5 | -0.892 | 0.12066 | -0.045 | -7.396
-18 | -0.911 | 0.11054 | -0.047 | -8.245
-17.5 | -0.926 | 0.10158 | -0.048 | -9.119
-17 | -0.938 | 0.09255 | -0.05 | -10.135
-16.5 | -0.946 | 0.08328 | -0.052 | -11.36
-16 | -0.95 | 0.07463 | -0.053 | -12.735
-15.5 | -0.949 | 0.06797 | -0.055 | -13.964
-15 | -0.946 | 0.05993 | -0.056 | -15.787
-14.5 | -0.938 | 0.05391 | -0.058 | -17.39
-14 | -0.927 | 0.04674 | -0.06 | -19.837
-13.5 | -0.911 | 0.04067 | -0.062 | -22.41
-13 | -0.894 | 0.03424 | -0.064 | -26.118
-12.5 | -0.897 | 0.02186 | -0.068 | -41.036
-12 | -0.875 | 0.01793 | -0.071 | -48.809
-11.5 | -0.847 | 0.0149 | -0.073 | -56.814
-11 | -0.811 | 0.01265 | -0.074 | -64.064
-10.5 | -0.771 | 0.01202 | -0.076 | -64.103
-10 | -0.723 | 0.01077 | -0.077 | -67.131
-9.5 | -0.67 | 0.01021 | -0.078 | -65.611
-9 | -0.614 | 0.00979 | -0.078 | -62.686
-8.5 | -0.556 | 0.0088 | -0.079 | -63.231
-8 | -0.497 | 0.00936 | -0.08 | -53.105
-7.5 | -0.437 | 0.00889 | -0.081 | -49.158
-7 | -0.375 | 0.00811 | -0.081 | -46.265
-6.5 | -0.313 | 0.00746 | -0.082 | -41.935
-6 | -0.25 | 0.0081 | -0.083 | -30.806
-5.5 | -0.186 | 0.00758 | -0.084 | -24.488
-5 | -0.121 | 0.00731 | -0.085 | -16.596
-4.5 | -0.056 | 0.00712 | -0.085 | -7.91
-4 | 0.009 | 0.00696 | -0.086 | 1.299
-3.5 | 0.075 | 0.00688 | -0.087 | 10.852
-3 | 0.14 | 0.00695 | -0.088 | 20.195
-2.5 | 0.206 | 0.00667 | -0.088 | 30.948
-2 | 0.272 | 0.00679 | -0.089 | 40.084
-1.5 | 0.338 | 0.00688 | -0.09 | 49.165
-1 | 0.404 | 0.00688 | -0.091 | 58.683
-0.5 | 0.469 | 0.0069 | -0.092 | 67.982
0 | 0.539 | 0.00694 | -0.092 | 77.562
0.5 | 0.604 | 0.00709 | -0.093 | 85.221
1 | 0.67 | 0.00726 | -0.094 | 92.3
1.5 | 0.736 | 0.00755 | -0.095 | 97.392
2 | 0.801 | 0.00769 | -0.095 | 104.195
2.5 | 0.866 | 0.00789 | -0.096 | 109.732
3 | 0.931 | 0.00812 | -0.097 | 114.633
3.5 | 0.996 | 0.00835 | -0.098 | 119.319
4 | 1.061 | 0.00867 | -0.099 | 122.396
4.5 | 1.125 | 0.00897 | -0.099 | 125.465
5 | 1.189 | 0.00929 | -0.1 | 127.97
5.5 | 1.252 | 0.00958 | -0.101 | 130.714
6 | 1.315 | 0.01018 | -0.102 | 129.145
6.5 | 1.378 | 0.0107 | -0.102 | 128.818
7 | 1.44 | 0.01119 | -0.103 | 128.62
7.5 | 1.501 | 0.01184 | -0.104 | 126.796
8 | 1.531 | 0.01264 | -0.103 | 121.089
8.5 | 1.585 | 0.01357 | -0.103 | 116.785
9 | 1.638 | 0.01463 | -0.103 | 111.999
9.5 | 1.691 | 0.01581 | -0.104 | 106.933
10 | 1.741 | 0.0168 | -0.104 | 103.623
10.5 | 1.79 | 0.01765 | -0.105 | 101.426
11 | 1.837 | 0.01884 | -0.105 | 97.52
11.5 | 1.883 | 0.01983 | -0.105 | 94.95
12 | 1.926 | 0.02128 | -0.106 | 90.532
12.5 | 1.968 | 0.02289 | -0.106 | 85.989
13 | 2.008 | 0.02438 | -0.106 | 82.363
13.5 | 2.044 | 0.02611 | -0.107 | 78.285
14 | 2.077 | 0.02804 | -0.107 | 74.086
14.5 | 2.106 | 0.02995 | -0.107 | 70.317
15 | 2.132 | 0.03195 | -0.108 | 66.724
15.5 | 2.154 | 0.03417 | -0.108 | 63.027
16 | 2.172 | 0.03656 | -0.108 | 59.41
16.5 | 2.184 | 0.03886 | -0.109 | 56.216
17 | 2.193 | 0.04183 | -0.109 | 52.425
17.5 | 2.196 | 0.04503 | -0.109 | 48.766
18 | 2.195 | 0.0485 | -0.109 | 45.249
18.5 | 2.186 | 0.05223 | -0.109 | 41.865
19 | 2.171 | 0.05678 | -0.109 | 38.236
19.5 | 2.151 | 0.06135 | -0.11 | 35.063
20 | 2.125 | 0.06671 | -0.109 | 31.858

## 78. Re 5M Mach 0.25 (2)
BIGFOIL.COM POLAR EXPORT
GA 30-619
GA 30-619 |  |  |  | Cl Max: | 1.6938 | at alpha= | 19 | deg
XFOIL ncrit=9 |  |  |  | L/D Max: | 137.232 | at alpha= | 6.5 | deg
Re: | 5000000 |  |  | Cd Min: | 0.10773 | at alpha= | -20 | deg
Mach: | 0.25 |  |  | Cl=0 at alpha= | -4.241 | deg
|  |  |  | @ Cl=0.1, Cd= | 0.0065369
|  |  |  | @ Cl=0.4, Cd= | 0.0059828
|  |  |  | @ Cl=0.6, Cd= | 0.0061823
alpha (deg) | Cl | Cd | Cm | Cl/Cd
-20 | -0.8657 | 0.10773 | -0.0844 | -8.0358
-19.5 | -0.9617 | 0.08588 | -0.1017 | -11.1982
-19 | -1.0639 | 0.06787 | -0.1124 | -15.6756
-18.5 | -1.1326 | 0.04911 | -0.1322 | -23.0625
-18 | -1.1788 | 0.03653 | -0.1428 | -32.2694
-17.5 | -1.179 | 0.02804 | -0.1517 | -42.0471
-17 | -1.1093 | 0.0233 | -0.1637 | -47.6094
-16.5 | -1.0668 | 0.02043 | -0.1669 | -52.2173
-16 | -1.0401 | 0.01839 | -0.1654 | -56.5579
-15.5 | -1.0129 | 0.01699 | -0.1621 | -59.6174
-15 | -0.9941 | 0.01559 | -0.157 | -63.7652
-14.5 | -0.9695 | 0.01455 | -0.1518 | -66.6323
-14 | -0.9422 | 0.01373 | -0.1464 | -68.6235
-13.5 | -0.9111 | 0.01304 | -0.1412 | -69.8696
-13 | -0.8767 | 0.01248 | -0.1362 | -70.2484
-12.5 | -0.8466 | 0.0119 | -0.1303 | -71.1429
-12 | -0.8143 | 0.0114 | -0.1246 | -71.4298
-11.5 | -0.7707 | 0.01092 | -0.121 | -70.5769
-11 | -0.724 | 0.01054 | -0.1179 | -68.6907
-10.5 | -0.6755 | 0.01009 | -0.1151 | -66.9475
-10 | -0.6266 | 0.0097 | -0.1125 | -64.5979
-9.5 | -0.5746 | 0.00937 | -0.1104 | -61.3234
-9 | -0.5228 | 0.00899 | -0.1083 | -58.1535
-8.5 | -0.4699 | 0.00873 | -0.1064 | -53.8259
-8 | -0.4162 | 0.0084 | -0.1048 | -49.5476
-7.5 | -0.3629 | 0.00814 | -0.1031 | -44.5823
-7 | -0.3076 | 0.00788 | -0.1018 | -39.0355
-6.5 | -0.2531 | 0.00767 | -0.1004 | -32.9987
-6 | -0.1968 | 0.00744 | -0.0993 | -26.4516
-5.5 | -0.1412 | 0.00725 | -0.0982 | -19.4759
-5 | -0.0851 | 0.00706 | -0.0972 | -12.0538
-4.5 | -0.0288 | 0.00689 | -0.0963 | -4.18
-4 | 0.0268 | 0.00675 | -0.0953 | 3.9704
-3.5 | 0.0834 | 0.00657 | -0.0945 | 12.6941
-3 | 0.1386 | 0.00646 | -0.0934 | 21.4551
-2 | 0.2498 | 0.00619 | -0.0916 | 40.3554
-1.5 | 0.3058 | 0.00609 | -0.0908 | 50.2135
-1 | 0.3595 | 0.00602 | -0.0896 | 59.7176
-0.5 | 0.414 | 0.00597 | -0.0885 | 69.3467
0 | 0.4659 | 0.00595 | -0.087 | 78.3025
0.5 | 0.5164 | 0.006 | -0.0852 | 86.0667
1 | 0.5646 | 0.0061 | -0.0829 | 92.5574
1.5 | 0.6119 | 0.00621 | -0.0805 | 98.5346
2 | 0.658 | 0.00633 | -0.0778 | 103.9494
2.5 | 0.7 | 0.00643 | -0.0743 | 108.8647
3 | 0.7383 | 0.00648 | -0.07 | 113.9352
3.5 | 0.7777 | 0.00665 | -0.066 | 116.9474
4 | 0.8148 | 0.00686 | -0.0616 | 118.7755
4.5 | 0.8493 | 0.00713 | -0.0568 | 119.1164
5 | 0.8632 | 0.00695 | -0.048 | 124.2014
5.5 | 0.8881 | 0.00719 | -0.0414 | 123.5188
6 | 0.9438 | 0.00742 | -0.0414 | 127.1968
6.5 | 1.1006 | 0.00802 | -0.0629 | 137.2319
7 | 1.1682 | 0.00864 | -0.0655 | 135.2083
7.5 | 1.2168 | 0.00937 | -0.0644 | 129.8613
8 | 1.2807 | 0.01009 | -0.0666 | 126.9277
8.5 | 1.3138 | 0.01093 | -0.0628 | 120.2013
9 | 1.339 | 0.01196 | -0.0578 | 111.9565
9.5 | 1.3687 | 0.0131 | -0.0539 | 104.4809
10 | 1.3973 | 0.01444 | -0.0503 | 96.7659
10.5 | 1.4254 | 0.01595 | -0.0469 | 89.3668
11 | 1.4531 | 0.01757 | -0.0437 | 82.7035
11.5 | 1.482 | 0.01923 | -0.0409 | 77.0671
12 | 1.5065 | 0.0212 | -0.0378 | 71.0613
12.5 | 1.5301 | 0.02332 | -0.0349 | 65.6132
13 | 1.5539 | 0.02553 | -0.0322 | 60.8656
13.5 | 1.5748 | 0.028 | -0.0296 | 56.2429
14 | 1.5953 | 0.03065 | -0.0271 | 52.0489
14.5 | 1.6151 | 0.03341 | -0.0249 | 48.3418
15 | 1.6315 | 0.03653 | -0.0226 | 44.6619
15.5 | 1.6462 | 0.03987 | -0.0205 | 41.2892
16 | 1.6628 | 0.04316 | -0.0187 | 38.5264
16.5 | 1.6723 | 0.04711 | -0.0169 | 35.4978
17 | 1.6781 | 0.05146 | -0.0152 | 32.6098
17.5 | 1.6837 | 0.056 | -0.0139 | 30.0661
18 | 1.6909 | 0.06047 | -0.0128 | 27.9626
18.5 | 1.69 | 0.06584 | -0.0119 | 25.6683
19 | 1.6938 | 0.07087 | -0.0113 | 23.9001
19.5 | 1.6893 | 0.07684 | -0.011 | 21.9846
20 | 1.6891 | 0.08253 | -0.0111 | 20.4665

## 79. Re 5M Mach 0.50 (1)
BIGFOIL.COM POLAR EXPORT
GA 30-619
GA 30-619 |  |  |  | Cl Max: | 1.932 | at alpha= | 12 | deg
JavaFoil+Calcfoil stall+Eppler ext transition |  |  |  | L/D Max: | 117.65 | at alpha= | 4.5 | deg
Re: | 5000000 |  |  | Cd Min: | 0.0071 | at alpha= | -3.5 | deg
Mach: | 0.5 |  |  | Cl=0 at alpha= | -4.0685 | deg
|  |  |  | @ Cl=0.1, Cd= | 0.0071299
|  |  |  | @ Cl=0.4, Cd= | 0.0073749
|  |  |  | @ Cl=0.6, Cd= | 0.0075686
alpha (deg) | Cl | Cd | Cm | Cl/Cd
-20 | -0.944 | 0.16196 | -0.045 | -5.828
-19.5 | -0.919 | 0.15991 | -0.046 | -5.745
-19 | -0.892 | 0.14831 | -0.047 | -6.013
-18.5 | -0.861 | 0.14281 | -0.047 | -6.031
-18 | -0.83 | 0.13841 | -0.047 | -5.996
-17.5 | -0.799 | 0.13514 | -0.046 | -5.912
-17 | -0.768 | 0.12989 | -0.045 | -5.91
-16.5 | -0.738 | 0.12898 | -0.045 | -5.724
-16 | -0.709 | 0.12535 | -0.045 | -5.654
-15.5 | -0.68 | 0.13428 | -0.046 | -5.067
-15 | -0.652 | 0.12201 | -0.047 | -5.343
-14.5 | -0.623 | 0.11343 | -0.048 | -5.491
-14 | -0.593 | 0.10764 | -0.048 | -5.506
-13.5 | -0.562 | 0.10237 | -0.047 | -5.492
-13 | -0.531 | 0.09941 | -0.046 | -5.344
-12.5 | -0.501 | 0.09721 | -0.045 | -5.154
-12 | -0.471 | 0.09259 | -0.045 | -5.091
-11.5 | -0.443 | 0.08824 | -0.048 | -5.023
-11 | -0.413 | 0.08199 | -0.047 | -5.034
-10.5 | -0.382 | 0.07838 | -0.045 | -4.877
-10 | -0.524 | 0.04938 | -0.065 | -10.618
-9.5 | -0.568 | 0.03541 | -0.072 | -16.032
-9 | -0.57 | 0.02328 | -0.079 | -24.482
-8.5 | -0.561 | 0.01372 | -0.086 | -40.893
-8 | -0.521 | 0.01143 | -0.088 | -45.594
-7.5 | -0.47 | 0.00959 | -0.09 | -48.95
-7 | -0.408 | 0.0103 | -0.091 | -39.589
-6.5 | -0.343 | 0.00847 | -0.092 | -40.44
-6 | -0.275 | 0.00917 | -0.093 | -29.974
-5.5 | -0.205 | 0.00803 | -0.094 | -25.564
-5 | -0.134 | 0.00733 | -0.095 | -18.333
-4.5 | -0.063 | 0.00776 | -0.095 | -8.055
-4 | 0.01 | 0.00751 | -0.096 | 1.339
-3.5 | 0.083 | 0.0071 | -0.097 | 11.711
-3 | 0.157 | 0.00723 | -0.098 | 21.644
-2.5 | 0.23 | 0.00757 | -0.099 | 30.418
-2 | 0.304 | 0.00743 | -0.1 | 40.92
-1.5 | 0.377 | 0.00735 | -0.101 | 51.356
-1 | 0.451 | 0.00743 | -0.101 | 60.677
-0.5 | 0.524 | 0.00746 | -0.102 | 70.207
0 | 0.601 | 0.00757 | -0.103 | 79.425
0.5 | 0.674 | 0.00779 | -0.104 | 86.583
1 | 0.748 | 0.00807 | -0.105 | 92.593
1.5 | 0.821 | 0.00847 | -0.106 | 96.884
2 | 0.893 | 0.00863 | -0.107 | 103.474
2.5 | 0.966 | 0.00894 | -0.108 | 108.048
3 | 1.038 | 0.00926 | -0.108 | 112.109
3.5 | 1.109 | 0.00972 | -0.109 | 114.085
4 | 1.18 | 0.01011 | -0.11 | 116.785
4.5 | 1.251 | 0.01064 | -0.111 | 117.65
5 | 1.295 | 0.01219 | -0.11 | 106.236
5.5 | 1.359 | 0.01297 | -0.11 | 104.775
6 | 1.422 | 0.01333 | -0.111 | 106.661
6.5 | 1.484 | 0.0142 | -0.111 | 104.497
7 | 1.544 | 0.01517 | -0.112 | 101.751
7.5 | 1.602 | 0.01659 | -0.112 | 96.576
8 | 1.656 | 0.01806 | -0.112 | 91.735
8.5 | 1.708 | 0.01994 | -0.113 | 85.658
9 | 1.758 | 0.02175 | -0.113 | 80.842
9.5 | 1.806 | 0.02333 | -0.114 | 77.4
10 | 1.848 | 0.02538 | -0.114 | 72.8
10.5 | 1.882 | 0.02762 | -0.114 | 68.137
11 | 1.909 | 0.03029 | -0.115 | 63.008
11.5 | 1.927 | 0.03318 | -0.115 | 58.059
12 | 1.932 | 0.037 | -0.115 | 52.21
12.5 | 1.919 | 0.04196 | -0.115 | 45.727
13 | 1.876 | 0.04773 | -0.115 | 39.292
13.5 | 1.756 | 0.05501 | -0.114 | 31.916
14 | 1.18 | 0.08132 | -0.11 | 14.506
14.5 | 1.209 | 0.08296 | -0.111 | 14.575
15 | 1.215 | 0.10036 | -0.107 | 12.105
15.5 | 1.261 | 0.08886 | -0.11 | 14.187
16 | 1.282 | 0.09862 | -0.109 | 12.998
16.5 | 1.286 | 0.11941 | -0.105 | 10.767
17 | 1.33 | 0.1045 | -0.108 | 12.732

## 80. Re 5M Mach 0.50 (2)
BIGFOIL.COM POLAR EXPORT
GA 30-619
GA 30-619 |  |  |  | Cl Max: | 1.5618 | at alpha= | 15.5 | deg
XFOIL ncrit=9 |  |  |  | L/D Max: | 95.8991 | at alpha= | 3 | deg
Re: | 5000000 |  |  | Cd Min: | 0.1461 | at alpha= | 20 | deg
Mach: | 0.5 |  |  | Cl=0 at alpha= | -4.2139 | deg
|  |  |  | @ Cl=0.1, Cd= | 0.0070627
|  |  |  | @ Cl=0.4, Cd= | 0.0064791
|  |  |  | @ Cl=0.6, Cd= | 0.0067685
alpha (deg) | Cl | Cd | Cm | Cl/Cd
-16 | -0.3733 | 0.11406 | -0.1171 | -3.2728
-15.5 | -0.3877 | 0.10389 | -0.1244 | -3.7318
-15 | -0.4103 | 0.09316 | -0.1325 | -4.4043
-14.5 | -0.4389 | 0.08262 | -0.1402 | -5.3123
-14 | -0.4715 | 0.07168 | -0.1493 | -6.5778
-13.5 | -0.5122 | 0.05904 | -0.163 | -8.6755
-13 | -0.5518 | 0.04783 | -0.174 | -11.5367
-12.5 | -0.5934 | 0.03684 | -0.1841 | -16.1075
-12 | -0.6208 | 0.02579 | -0.1955 | -24.0713
-11.5 | -0.6447 | 0.01947 | -0.196 | -33.1125
-11 | -0.6591 | 0.01618 | -0.1883 | -40.7355
-10.5 | -0.6577 | 0.01416 | -0.1781 | -46.4477
-10 | -0.6421 | 0.01271 | -0.1677 | -50.5193
-9 | -0.5806 | 0.01099 | -0.1487 | -52.8298
-8.5 | -0.5301 | 0.01036 | -0.1422 | -51.168
-8 | -0.4727 | 0.00983 | -0.137 | -48.0875
-7.5 | -0.4148 | 0.00935 | -0.1321 | -44.3636
-7 | -0.353 | 0.00896 | -0.128 | -39.3973
-6.5 | -0.2913 | 0.00859 | -0.1243 | -33.9115
-6 | -0.2284 | 0.00827 | -0.121 | -27.6179
-5.5 | -0.1641 | 0.00796 | -0.1182 | -20.6156
-5 | -0.1011 | 0.00772 | -0.1154 | -13.0959
-4.5 | -0.0365 | 0.00747 | -0.1131 | -4.8862
-4 | 0.0273 | 0.00726 | -0.1109 | 3.7603
-3.5 | 0.0903 | 0.00709 | -0.1086 | 12.7362
-3 | 0.1542 | 0.00691 | -0.1067 | 22.3155
-2.5 | 0.2152 | 0.00677 | -0.1044 | 31.7873
-2 | 0.2777 | 0.00661 | -0.1025 | 42.0121
-1.5 | 0.3374 | 0.00653 | -0.1001 | 51.6692
-1 | 0.3951 | 0.00648 | -0.0974 | 60.9722
-0.5 | 0.4501 | 0.00647 | -0.0942 | 69.5672
0 | 0.4997 | 0.00652 | -0.09 | 76.6411
0.5 | 0.5374 | 0.00656 | -0.0835 | 81.9207
1 | 0.5781 | 0.00666 | -0.0776 | 86.8018
1.5 | 0.6205 | 0.00687 | -0.0722 | 90.3202
2 | 0.661 | 0.00713 | -0.0665 | 92.7069
2.5 | 0.7014 | 0.0074 | -0.0609 | 94.7838
3 | 0.7413 | 0.00773 | -0.0553 | 95.8991
3.5 | 0.7788 | 0.00816 | -0.0495 | 95.4412
4 | 0.8163 | 0.00866 | -0.0438 | 94.261
4.5 | 0.8506 | 0.00929 | -0.0378 | 91.5608
5 | 0.885 | 0.01005 | -0.0321 | 88.0597
5.5 | 0.9127 | 0.01078 | -0.0256 | 84.666
6 | 1.0392 | 0.01143 | -0.0388 | 90.9186
6.5 | 1.1808 | 0.01274 | -0.0543 | 92.6845
7 | 1.2363 | 0.01439 | -0.0536 | 85.9138
7.5 | 1.2746 | 0.01615 | -0.0501 | 78.9226
8 | 1.3075 | 0.01784 | -0.0455 | 73.2904
8.5 | 1.3385 | 0.01979 | -0.041 | 67.6352
9 | 1.3673 | 0.02202 | -0.0367 | 62.0936
9.5 | 1.3945 | 0.02448 | -0.0325 | 56.9649
10 | 1.4175 | 0.02732 | -0.0283 | 51.8851
10.5 | 1.4399 | 0.03034 | -0.0244 | 47.4588
11 | 1.4614 | 0.03356 | -0.0207 | 43.5459
11.5 | 1.4813 | 0.037 | -0.0173 | 40.0351
12 | 1.5005 | 0.04065 | -0.014 | 36.9127
12.5 | 1.5162 | 0.04461 | -0.011 | 33.9879
13 | 1.5285 | 0.04898 | -0.0081 | 31.2066
13.5 | 1.5408 | 0.05347 | -0.0056 | 28.8162
14 | 1.552 | 0.05823 | -0.0034 | 26.6529
14.5 | 1.5572 | 0.06354 | -0.0014 | 24.5074
15 | 1.5592 | 0.0693 | 0.0001 | 22.4993
15.5 | 1.5618 | 0.07514 | 0.0012 | 20.7852
16 | 1.5544 | 0.08203 | 0.0018 | 18.9492
16.5 | 1.5432 | 0.08939 | 0.0018 | 17.2637
17 | 1.5373 | 0.09652 | 0.0014 | 15.9273
17.5 | 1.5273 | 0.10416 | 0.0005 | 14.663
18 | 1.5111 | 0.11264 | -0.0013 | 13.4153
18.5 | 1.5021 | 0.12061 | -0.0033 | 12.4542
19 | 1.4888 | 0.12917 | -0.0061 | 11.5259
19.5 | 1.4812 | 0.1374 | -0.0091 | 10.7802
20 | 1.4705 | 0.1461 | -0.0128 | 10.065

## 81. Re 6M Mach 0.00 (1)
BIGFOIL.COM POLAR EXPORT
GA 30-619
GA 30-619 |  |  |  | Cl Max: | 2.29 | at alpha= | 20 | deg
JavaFoil+Calcfoil stall+Eppler ext transition |  |  |  | L/D Max: | 135.55 | at alpha= | 7 | deg
Re: | 6000000 |  |  | Cd Min: | 0.00663 | at alpha= | -3.5 | deg
Mach: | 0 |  |  | Cl=0 at alpha= | -4.0703 | deg
|  |  |  | @ Cl=0.1, Cd= | 0.0066913
|  |  |  | @ Cl=0.4, Cd= | 0.0066686
|  |  |  | @ Cl=0.6, Cd= | 0.0069705
alpha (deg) | Cl | Cd | Cm | Cl/Cd
-20 | -1.117 | 0.10815 | -0.046 | -10.326
-19.5 | -1.116 | 0.10168 | -0.047 | -10.974
-19 | -1.113 | 0.09487 | -0.048 | -11.735
-18.5 | -1.111 | 0.08675 | -0.05 | -12.804
-18 | -1.106 | 0.07945 | -0.051 | -13.916
-17.5 | -1.1 | 0.07166 | -0.052 | -15.346
-17 | -1.091 | 0.06415 | -0.053 | -17.01
-16.5 | -1.079 | 0.05827 | -0.055 | -18.515
-16 | -1.064 | 0.05297 | -0.056 | -20.089
-15.5 | -1.049 | 0.04641 | -0.057 | -22.605
-15 | -1.03 | 0.04151 | -0.059 | -24.819
-14.5 | -1.018 | 0.03347 | -0.061 | -30.4
-14 | -1.014 | 0.02338 | -0.064 | -43.362
-13.5 | -0.996 | 0.01857 | -0.066 | -53.624
-13 | -0.968 | 0.01626 | -0.068 | -59.511
-12.5 | -0.935 | 0.01441 | -0.069 | -64.901
-12 | -0.899 | 0.01294 | -0.071 | -69.495
-11.5 | -0.864 | 0.01071 | -0.072 | -80.678
-11 | -0.815 | 0.01069 | -0.073 | -76.242
-10.5 | -0.764 | 0.01024 | -0.074 | -74.582
-10 | -0.711 | 0.00977 | -0.075 | -72.778
-9.5 | -0.657 | 0.00941 | -0.075 | -69.778
-9 | -0.601 | 0.00847 | -0.076 | -70.897
-8.5 | -0.543 | 0.00817 | -0.077 | -66.45
-8 | -0.485 | 0.00834 | -0.077 | -58.127
-7.5 | -0.425 | 0.00792 | -0.078 | -53.686
-7 | -0.365 | 0.00763 | -0.079 | -47.86
-6.5 | -0.304 | 0.00789 | -0.08 | -38.532
-6 | -0.242 | 0.00734 | -0.08 | -33.01
-5.5 | -0.18 | 0.00719 | -0.081 | -25.083
-5 | -0.118 | 0.00697 | -0.082 | -16.868
-4.5 | -0.055 | 0.00681 | -0.083 | -8.015
-4 | 0.009 | 0.00672 | -0.083 | 1.305
-3.5 | 0.072 | 0.00663 | -0.084 | 10.914
-3 | 0.136 | 0.00677 | -0.085 | 20.081
-2.5 | 0.2 | 0.00667 | -0.086 | 29.949
-2 | 0.264 | 0.00667 | -0.086 | 39.556
-1.5 | 0.327 | 0.00666 | -0.087 | 49.175
-1 | 0.391 | 0.00667 | -0.088 | 58.645
-0.5 | 0.455 | 0.00666 | -0.089 | 68.245
0 | 0.522 | 0.00676 | -0.089 | 77.161
0.5 | 0.585 | 0.00694 | -0.09 | 84.329
1 | 0.649 | 0.00707 | -0.091 | 91.764
1.5 | 0.713 | 0.00724 | -0.092 | 98.364
2 | 0.776 | 0.00736 | -0.092 | 105.474
2.5 | 0.839 | 0.00757 | -0.093 | 110.84
3 | 0.902 | 0.00775 | -0.094 | 116.428
3.5 | 0.965 | 0.00803 | -0.095 | 120.15
4 | 1.028 | 0.00826 | -0.095 | 124.435
4.5 | 1.09 | 0.00857 | -0.096 | 127.189
5 | 1.152 | 0.00877 | -0.097 | 131.426
5.5 | 1.214 | 0.00958 | -0.098 | 126.753
6 | 1.276 | 0.00994 | -0.098 | 128.302
6.5 | 1.336 | 0.00992 | -0.099 | 134.67
7 | 1.397 | 0.01031 | -0.1 | 135.55
7.5 | 1.457 | 0.01075 | -0.101 | 135.488
8 | 1.516 | 0.01149 | -0.101 | 131.942
8.5 | 1.575 | 0.01208 | -0.102 | 130.417
9 | 1.603 | 0.01319 | -0.101 | 121.599
9.5 | 1.653 | 0.0141 | -0.101 | 117.222
10 | 1.704 | 0.01476 | -0.102 | 115.473
10.5 | 1.754 | 0.01568 | -0.102 | 111.873
11 | 1.802 | 0.01653 | -0.102 | 109.038
11.5 | 1.849 | 0.01746 | -0.103 | 105.944
12 | 1.895 | 0.01837 | -0.103 | 103.168
12.5 | 1.939 | 0.01956 | -0.103 | 99.137
13 | 1.981 | 0.02081 | -0.104 | 95.213
13.5 | 2.02 | 0.0223 | -0.104 | 90.585
14 | 2.058 | 0.02375 | -0.104 | 86.639
14.5 | 2.093 | 0.02527 | -0.105 | 82.83
15 | 2.126 | 0.02691 | -0.105 | 78.98
15.5 | 2.156 | 0.02857 | -0.106 | 75.466
16 | 2.183 | 0.03034 | -0.106 | 71.96
16.5 | 2.208 | 0.03226 | -0.106 | 68.432
17 | 2.229 | 0.0341 | -0.107 | 65.372
17.5 | 2.248 | 0.03628 | -0.107 | 61.966
18 | 2.265 | 0.03883 | -0.107 | 58.328
18.5 | 2.276 | 0.04155 | -0.107 | 54.771
19 | 2.284 | 0.04416 | -0.108 | 51.718
19.5 | 2.289 | 0.04731 | -0.108 | 48.374
20 | 2.29 | 0.05077 | -0.108 | 45.107

## 82. Re 6M Mach 0.00 (2)
BIGFOIL.COM POLAR EXPORT
GA 30-619
GA 30-619 |  |  |  | Cl Max: | 1.7637 | at alpha= | 20 | deg
XFOIL ncrit=9 |  |  |  | L/D Max: | 148.163 | at alpha= | 7 | deg
Re: | 6000000 |  |  | Cd Min: | 0.06266 | at alpha= | 20 | deg
Mach: | 0 |  |  | Cl=0 at alpha= | -4.244 | deg
|  |  |  | @ Cl=0.1, Cd= | 0.0062473
|  |  |  | @ Cl=0.4, Cd= | 0.0057602
|  |  |  | @ Cl=0.6, Cd= | 0.0059623
alpha (deg) | Cl | Cd | Cm | Cl/Cd
-20 | -1.4206 | 0.02749 | -0.1249 | -51.677
-19.5 | -1.397 | 0.02387 | -0.1275 | -58.5253
-19 | -1.3392 | 0.02131 | -0.1343 | -62.8437
-18.5 | -1.2771 | 0.01932 | -0.1404 | -66.1025
-18 | -1.187 | 0.01766 | -0.1508 | -67.214
-17.5 | -1.1542 | 0.01652 | -0.1495 | -69.8668
-17 | -1.1254 | 0.0156 | -0.1466 | -72.141
-16.5 | -1.0987 | 0.01478 | -0.143 | -74.3369
-16 | -1.0753 | 0.01392 | -0.1386 | -77.2486
-15.5 | -1.049 | 0.01325 | -0.1341 | -79.1698
-15 | -1.0194 | 0.01265 | -0.1298 | -80.585
-14.5 | -0.9885 | 0.01216 | -0.1255 | -81.2911
-14 | -0.9564 | 0.01173 | -0.1212 | -81.5345
-13.5 | -0.9237 | 0.01138 | -0.1168 | -81.1687
-13 | -0.8862 | 0.01096 | -0.1133 | -80.8577
-12.5 | -0.8441 | 0.01054 | -0.1107 | -80.0854
-12 | -0.7989 | 0.01016 | -0.1086 | -78.6319
-11.5 | -0.7522 | 0.00986 | -0.1067 | -76.288
-11 | -0.7049 | 0.00951 | -0.105 | -74.122
-10.5 | -0.6565 | 0.00916 | -0.1034 | -71.6703
-10 | -0.6069 | 0.00891 | -0.1019 | -68.1145
-9.5 | -0.5565 | 0.00859 | -0.1006 | -64.7846
-9 | -0.5055 | 0.00834 | -0.0995 | -60.6115
-8.5 | -0.4544 | 0.00807 | -0.0983 | -56.3073
-8 | -0.4027 | 0.00785 | -0.0972 | -51.2994
-7.5 | -0.3498 | 0.00764 | -0.0963 | -45.7853
-7 | -0.297 | 0.00742 | -0.0954 | -40.027
-6.5 | -0.2438 | 0.00722 | -0.0946 | -33.7673
-6 | -0.1898 | 0.00703 | -0.094 | -26.9986
-5.5 | -0.1364 | 0.00688 | -0.0932 | -19.8256
-5 | -0.0817 | 0.0067 | -0.0927 | -12.194
-4.5 | -0.0279 | 0.00658 | -0.0919 | -4.2401
-4 | 0.0266 | 0.00642 | -0.0914 | 4.1433
-3.5 | 0.0807 | 0.00629 | -0.0908 | 12.8299
-3 | 0.1349 | 0.00617 | -0.0902 | 21.8639
-2.5 | 0.1891 | 0.00603 | -0.0896 | 31.3599
-2 | 0.2422 | 0.00593 | -0.0888 | 40.8432
-1.5 | 0.2966 | 0.00584 | -0.0882 | 50.7877
-1 | 0.3493 | 0.00577 | -0.0874 | 60.5373
-0.5 | 0.4011 | 0.00576 | -0.0863 | 69.6354
0 | 0.4516 | 0.00576 | -0.0851 | 78.4028
0.5 | 0.5016 | 0.0058 | -0.0837 | 86.4828
1 | 0.5509 | 0.00588 | -0.0822 | 93.6905
1.5 | 0.5989 | 0.00596 | -0.0805 | 100.4866
2 | 0.6463 | 0.00606 | -0.0787 | 106.6502
2.5 | 0.693 | 0.00616 | -0.0767 | 112.5
3 | 0.7373 | 0.00627 | -0.0743 | 117.5917
3.5 | 0.7773 | 0.00639 | -0.0709 | 121.6432
4 | 0.8119 | 0.00651 | -0.0665 | 124.7158
4.5 | 0.8468 | 0.00672 | -0.0622 | 126.0119
5 | 0.8754 | 0.0068 | -0.0567 | 128.7353
5.5 | 0.8946 | 0.00664 | -0.0493 | 134.7289
6 | 0.921 | 0.00685 | -0.0434 | 134.4526
6.5 | 1.0245 | 0.00714 | -0.0544 | 143.4874
7 | 1.129 | 0.00762 | -0.0657 | 148.1627
7.5 | 1.1918 | 0.00814 | -0.068 | 146.4128
8 | 1.2367 | 0.00876 | -0.0667 | 141.1758
8.5 | 1.2947 | 0.00942 | -0.0684 | 137.4416
9 | 1.3369 | 0.01013 | -0.067 | 131.9743
9.5 | 1.3632 | 0.01087 | -0.0624 | 125.4094
10 | 1.3928 | 0.01169 | -0.0588 | 119.1446
10.5 | 1.4219 | 0.01272 | -0.0554 | 111.7846
11 | 1.4504 | 0.01391 | -0.0523 | 104.2703
11.5 | 1.4775 | 0.01527 | -0.0493 | 96.7583
12 | 1.5032 | 0.01678 | -0.0464 | 89.5828
12.5 | 1.5313 | 0.01826 | -0.044 | 83.8609
13 | 1.5573 | 0.01991 | -0.0415 | 78.217
13.5 | 1.5816 | 0.02171 | -0.0391 | 72.8512
14 | 1.6044 | 0.0237 | -0.0367 | 67.6962
14.5 | 1.6288 | 0.02565 | -0.0348 | 63.501
15 | 1.6481 | 0.02803 | -0.0325 | 58.7977
15.5 | 1.666 | 0.0306 | -0.0304 | 54.4444
16 | 1.6827 | 0.03331 | -0.0284 | 50.5164
16.5 | 1.7016 | 0.03595 | -0.0268 | 47.3324
17 | 1.7148 | 0.03913 | -0.0251 | 43.8232
17.5 | 1.7253 | 0.04262 | -0.0235 | 40.481
18 | 1.7377 | 0.04606 | -0.0222 | 37.7269
18.5 | 1.7455 | 0.04995 | -0.0209 | 34.9449
19 | 1.7554 | 0.05376 | -0.0199 | 32.6525
19.5 | 1.7602 | 0.05811 | -0.019 | 30.2908
20 | 1.7637 | 0.06266 | -0.0183 | 28.1471

## 83. Re 6M Mach 0.10 (1)
BIGFOIL.COM POLAR EXPORT
GA 30-619
GA 30-619 |  |  |  | Cl Max: | 2.275 | at alpha= | 19.5 | deg
JavaFoil+Calcfoil stall+Eppler ext transition |  |  |  | L/D Max: | 135.134 | at alpha= | 7 | deg
Re: | 6000000 |  |  | Cd Min: | 0.00663 | at alpha= | -3.5 | deg
Mach: | 0.1 |  |  | Cl=0 at alpha= | -4.0703 | deg
|  |  |  | @ Cl=0.1, Cd= | 0.0066933
|  |  |  | @ Cl=0.4, Cd= | 0.00672
|  |  |  | @ Cl=0.6, Cd= | 0.006965
alpha (deg) | Cl | Cd | Cm | Cl/Cd
-20 | -1.084 | 0.11412 | -0.046 | -9.497
-19.5 | -1.087 | 0.10557 | -0.047 | -10.3
-19 | -1.087 | 0.09873 | -0.048 | -11.013
-18.5 | -1.087 | 0.09038 | -0.049 | -12.031
-18 | -1.085 | 0.08262 | -0.05 | -13.133
-17.5 | -1.079 | 0.07641 | -0.052 | -14.119
-17 | -1.073 | 0.06839 | -0.053 | -15.689
-16.5 | -1.064 | 0.06109 | -0.054 | -17.422
-16 | -1.052 | 0.05547 | -0.056 | -18.96
-15.5 | -1.038 | 0.04868 | -0.057 | -21.329
-15 | -1.021 | 0.04381 | -0.058 | -23.3
-14.5 | -1.004 | 0.03756 | -0.06 | -26.72
-14 | -1 | 0.02676 | -0.063 | -37.359
-13.5 | -0.989 | 0.02022 | -0.066 | -48.916
-13 | -0.962 | 0.01733 | -0.068 | -55.528
-12.5 | -0.932 | 0.015 | -0.069 | -62.145
-12 | -0.898 | 0.01329 | -0.071 | -67.55
-11.5 | -0.861 | 0.01151 | -0.072 | -74.809
-11 | -0.816 | 0.01083 | -0.073 | -75.379
-10.5 | -0.766 | 0.01035 | -0.074 | -74.024
-10 | -0.713 | 0.0099 | -0.075 | -72.036
-9.5 | -0.659 | 0.00954 | -0.076 | -69.079
-9 | -0.603 | 0.00859 | -0.076 | -70.184
-8.5 | -0.545 | 0.00815 | -0.077 | -66.902
-8 | -0.487 | 0.00845 | -0.078 | -57.605
-7.5 | -0.427 | 0.00804 | -0.079 | -53.15
-7 | -0.367 | 0.00769 | -0.079 | -47.665
-6.5 | -0.305 | 0.00787 | -0.08 | -38.832
-6 | -0.244 | 0.00745 | -0.081 | -32.703
-5.5 | -0.181 | 0.00727 | -0.082 | -24.893
-5 | -0.118 | 0.00702 | -0.082 | -16.832
-4.5 | -0.055 | 0.00682 | -0.083 | -8.046
-4 | 0.009 | 0.00673 | -0.084 | 1.31
-3.5 | 0.073 | 0.00663 | -0.085 | 10.96
-3 | 0.137 | 0.00678 | -0.085 | 20.17
-2.5 | 0.201 | 0.00674 | -0.086 | 29.8
-2 | 0.265 | 0.00667 | -0.087 | 39.761
-1.5 | 0.329 | 0.00667 | -0.088 | 49.371
-1 | 0.393 | 0.00672 | -0.088 | 58.484
-0.5 | 0.457 | 0.00672 | -0.089 | 67.947
0 | 0.524 | 0.00681 | -0.09 | 76.954
0.5 | 0.588 | 0.00695 | -0.091 | 84.651
1 | 0.652 | 0.00703 | -0.091 | 92.722
1.5 | 0.716 | 0.00726 | -0.092 | 98.709
2 | 0.78 | 0.00742 | -0.093 | 105.049
2.5 | 0.843 | 0.0076 | -0.094 | 110.993
3 | 0.907 | 0.00777 | -0.094 | 116.685
3.5 | 0.97 | 0.00811 | -0.095 | 119.66
4 | 1.033 | 0.00833 | -0.096 | 123.928
4.5 | 1.096 | 0.00857 | -0.097 | 127.911
5 | 1.158 | 0.0088 | -0.097 | 131.534
5.5 | 1.22 | 0.00967 | -0.098 | 126.121
6 | 1.282 | 0.01004 | -0.099 | 127.67
6.5 | 1.343 | 0.01002 | -0.1 | 134.074
7 | 1.404 | 0.01039 | -0.1 | 135.134
7.5 | 1.464 | 0.01089 | -0.101 | 134.421
8 | 1.523 | 0.01164 | -0.102 | 130.831
8.5 | 1.582 | 0.01226 | -0.103 | 129.027
9 | 1.607 | 0.01341 | -0.101 | 119.815
9.5 | 1.659 | 0.01431 | -0.102 | 115.964
10 | 1.71 | 0.01511 | -0.102 | 113.221
10.5 | 1.76 | 0.01593 | -0.102 | 110.496
11 | 1.808 | 0.0167 | -0.103 | 108.266
11.5 | 1.855 | 0.01773 | -0.103 | 104.638
12 | 1.9 | 0.01871 | -0.103 | 101.55
12.5 | 1.944 | 0.01994 | -0.104 | 97.494
13 | 1.986 | 0.02129 | -0.104 | 93.256
13.5 | 2.024 | 0.02279 | -0.104 | 88.825
14 | 2.062 | 0.02428 | -0.105 | 84.939
14.5 | 2.097 | 0.02584 | -0.105 | 81.15
15 | 2.128 | 0.02745 | -0.106 | 77.539
15.5 | 2.157 | 0.02917 | -0.106 | 73.965
16 | 2.184 | 0.03102 | -0.106 | 70.397
16.5 | 2.206 | 0.03304 | -0.107 | 66.78
17 | 2.227 | 0.03509 | -0.107 | 63.477
17.5 | 2.245 | 0.03734 | -0.107 | 60.111
18 | 2.258 | 0.0399 | -0.108 | 56.601
18.5 | 2.267 | 0.04281 | -0.108 | 52.961
19 | 2.273 | 0.04565 | -0.108 | 49.797
19.5 | 2.275 | 0.04896 | -0.108 | 46.471
20 | 2.273 | 0.05255 | -0.108 | 43.264

## 84. Re 6M Mach 0.10 (2)
BIGFOIL.COM POLAR EXPORT
GA 30-619
GA 30-619 |  |  |  | Cl Max: | 1.7556 | at alpha= | 20 | deg
XFOIL ncrit=9 |  |  |  | L/D Max: | 147.095 | at alpha= | 7 | deg
Re: | 6000000 |  |  | Cd Min: | 0.06539 | at alpha= | 20 | deg
Mach: | 0.1 |  |  | Cl=0 at alpha= | -4.2432 | deg
|  |  |  | @ Cl=0.1, Cd= | 0.0062619
|  |  |  | @ Cl=0.4, Cd= | 0.0057712
|  |  |  | @ Cl=0.6, Cd= | 0.0059775
alpha (deg) | Cl | Cd | Cm | Cl/Cd
-20 | -1.4063 | 0.03124 | -0.1256 | -45.016
-19 | -1.3336 | 0.02333 | -0.1367 | -57.1625
-18.5 | -1.2935 | 0.02073 | -0.1401 | -62.3975
-18 | -1.1927 | 0.01861 | -0.153 | -64.0892
-17.5 | -1.1549 | 0.01719 | -0.1531 | -67.1844
-17 | -1.1256 | 0.01612 | -0.1505 | -69.8263
-16.5 | -1.0979 | 0.01522 | -0.1471 | -72.1353
-16 | -1.0724 | 0.01436 | -0.1429 | -74.6797
-15.5 | -1.0479 | 0.01359 | -0.1382 | -77.1082
-15 | -1.0195 | 0.01292 | -0.1337 | -78.9087
-14.5 | -0.9893 | 0.01238 | -0.1291 | -79.9111
-14 | -0.9576 | 0.01189 | -0.1246 | -80.5383
-13.5 | -0.9241 | 0.01148 | -0.1203 | -80.4965
-13 | -0.8891 | 0.01113 | -0.1161 | -79.8832
-12.5 | -0.8478 | 0.01068 | -0.1131 | -79.382
-12 | -0.8032 | 0.01028 | -0.1107 | -78.1323
-11.5 | -0.7569 | 0.00995 | -0.1086 | -76.0704
-11 | -0.7086 | 0.00962 | -0.1068 | -73.659
-10.5 | -0.6605 | 0.00925 | -0.1049 | -71.4054
-10 | -0.611 | 0.00897 | -0.1033 | -68.1159
-9.5 | -0.5598 | 0.00866 | -0.102 | -64.642
-9 | -0.5089 | 0.00839 | -0.1006 | -60.6555
-8.5 | -0.4572 | 0.00812 | -0.0994 | -56.3054
-8 | -0.4051 | 0.00791 | -0.0983 | -51.2137
-7.5 | -0.3521 | 0.00767 | -0.0973 | -45.9061
-7 | -0.2991 | 0.00745 | -0.0963 | -40.1477
-6.5 | -0.2454 | 0.00725 | -0.0955 | -33.8483
-6 | -0.1911 | 0.00706 | -0.0947 | -27.068
-5.5 | -0.1373 | 0.00691 | -0.0939 | -19.8698
-5 | -0.0823 | 0.00672 | -0.0933 | -12.247
-4.5 | -0.0283 | 0.0066 | -0.0926 | -4.2879
-4 | 0.0268 | 0.00644 | -0.092 | 4.1615
-3.5 | 0.081 | 0.0063 | -0.0913 | 12.8571
-3 | 0.1358 | 0.00619 | -0.0907 | 21.9386
-2.5 | 0.1901 | 0.00604 | -0.0901 | 31.4735
-2 | 0.2437 | 0.00594 | -0.0893 | 41.0269
-1.5 | 0.2981 | 0.00585 | -0.0887 | 50.9573
-1 | 0.3513 | 0.00579 | -0.0878 | 60.6736
-0.5 | 0.4032 | 0.00577 | -0.0867 | 69.8787
0 | 0.454 | 0.00578 | -0.0854 | 78.5467
0.5 | 0.5041 | 0.00581 | -0.084 | 86.7642
1 | 0.5534 | 0.0059 | -0.0824 | 93.7966
1.5 | 0.6015 | 0.00598 | -0.0806 | 100.5853
2 | 0.6488 | 0.00608 | -0.0787 | 106.7105
2.5 | 0.6955 | 0.00618 | -0.0766 | 112.5405
3 | 0.7398 | 0.00629 | -0.0741 | 117.6153
3.5 | 0.7767 | 0.00641 | -0.07 | 121.17
4 | 0.8126 | 0.00655 | -0.0658 | 124.0611
4.5 | 0.8473 | 0.00677 | -0.0614 | 125.1551
5 | 0.8783 | 0.00692 | -0.0563 | 126.922
5.5 | 0.8961 | 0.0067 | -0.0485 | 133.7463
6 | 0.9224 | 0.00691 | -0.0426 | 133.4877
6.5 | 1.0313 | 0.00722 | -0.0547 | 142.8393
7 | 1.1341 | 0.00771 | -0.0654 | 147.0947
7.5 | 1.1963 | 0.00825 | -0.0675 | 145.0061
8 | 1.2423 | 0.00888 | -0.0664 | 139.8986
8.5 | 1.3005 | 0.00958 | -0.068 | 135.7516
9 | 1.3386 | 0.01032 | -0.0657 | 129.7093
9.5 | 1.3645 | 0.01113 | -0.0611 | 122.5966
10 | 1.3951 | 0.012 | -0.0576 | 116.2583
10.5 | 1.4244 | 0.01308 | -0.0543 | 108.8991
11 | 1.4532 | 0.01431 | -0.0512 | 101.5514
11.5 | 1.4804 | 0.01573 | -0.0482 | 94.1132
12 | 1.506 | 0.0173 | -0.0452 | 87.052
12.5 | 1.5337 | 0.01884 | -0.0427 | 81.4066
13 | 1.5594 | 0.02057 | -0.0403 | 75.8094
13.5 | 1.5826 | 0.02252 | -0.0377 | 70.2753
14 | 1.604 | 0.02468 | -0.0353 | 64.9919
14.5 | 1.6295 | 0.02661 | -0.0333 | 61.2364
15 | 1.6502 | 0.02897 | -0.0312 | 56.9624
15.5 | 1.6674 | 0.03165 | -0.029 | 52.6825
16 | 1.6817 | 0.03465 | -0.0269 | 48.5339
16.5 | 1.6981 | 0.03759 | -0.0252 | 45.1742
17 | 1.7119 | 0.0408 | -0.0236 | 41.9583
18 | 1.7351 | 0.04783 | -0.0207 | 36.2764
18.5 | 1.7442 | 0.0517 | -0.0195 | 33.7369
19 | 1.7511 | 0.05588 | -0.0185 | 31.3368
19.5 | 1.7555 | 0.06037 | -0.0176 | 29.079
20 | 1.7556 | 0.06539 | -0.017 | 26.8481

## 85. Re 6M Mach 0.25 (1)
BIGFOIL.COM POLAR EXPORT
GA 30-619
GA 30-619 |  |  |  | Cl Max: | 2.198 | at alpha= | 17.5 | deg
JavaFoil+Calcfoil stall+Eppler ext transition |  |  |  | L/D Max: | 131.284 | at alpha= | 7 | deg
Re: | 6000000 |  |  | Cd Min: | 0.0067 | at alpha= | -3.5 | deg
Mach: | 0.25 |  |  | Cl=0 at alpha= | -4.0692 | deg
|  |  |  | @ Cl=0.1, Cd= | 0.0067923
|  |  |  | @ Cl=0.4, Cd= | 0.006797
|  |  |  | @ Cl=0.6, Cd= | 0.0070514
alpha (deg) | Cl | Cd | Cm | Cl/Cd
-20 | -0.821 | 0.14517 | -0.042 | -5.656
-19.5 | -0.849 | 0.13449 | -0.044 | -6.314
-19 | -0.873 | 0.12675 | -0.045 | -6.887
-18.5 | -0.894 | 0.119 | -0.046 | -7.51
-18 | -0.913 | 0.10921 | -0.047 | -8.357
-17.5 | -0.928 | 0.09989 | -0.049 | -9.286
-17 | -0.94 | 0.09042 | -0.05 | -10.392
-16.5 | -0.948 | 0.08188 | -0.052 | -11.574
-16 | -0.953 | 0.07318 | -0.054 | -13.017
-15.5 | -0.953 | 0.06493 | -0.055 | -14.677
-15 | -0.948 | 0.05857 | -0.057 | -16.193
-14.5 | -0.942 | 0.05068 | -0.059 | -18.589
-14 | -0.93 | 0.04472 | -0.06 | -20.795
-13.5 | -0.916 | 0.03812 | -0.062 | -24.034
-13 | -0.9 | 0.03227 | -0.064 | -27.879
-12.5 | -0.904 | 0.02043 | -0.069 | -44.221
-12 | -0.88 | 0.01667 | -0.071 | -52.773
-11.5 | -0.849 | 0.01377 | -0.073 | -61.665
-11 | -0.813 | 0.01264 | -0.074 | -64.298
-10.5 | -0.774 | 0.01102 | -0.076 | -70.28
-10 | -0.723 | 0.01046 | -0.077 | -69.122
-9.5 | -0.67 | 0.00997 | -0.078 | -67.162
-9 | -0.614 | 0.00898 | -0.078 | -68.389
-8.5 | -0.556 | 0.00857 | -0.079 | -64.943
-8 | -0.497 | 0.00913 | -0.08 | -54.452
-7.5 | -0.437 | 0.00829 | -0.081 | -52.668
-7 | -0.375 | 0.00796 | -0.081 | -47.124
-6.5 | -0.313 | 0.00783 | -0.082 | -39.99
-6 | -0.25 | 0.00732 | -0.083 | -34.102
-5.5 | -0.186 | 0.00732 | -0.084 | -25.363
-5 | -0.121 | 0.00716 | -0.085 | -16.926
-4.5 | -0.056 | 0.00696 | -0.085 | -8.083
-4 | 0.009 | 0.0068 | -0.086 | 1.33
-3.5 | 0.075 | 0.0067 | -0.087 | 11.136
-3 | 0.14 | 0.00694 | -0.088 | 20.238
-2.5 | 0.206 | 0.00684 | -0.088 | 30.178
-2 | 0.272 | 0.00682 | -0.089 | 39.922
-1.5 | 0.338 | 0.00675 | -0.09 | 50.088
-1 | 0.404 | 0.0068 | -0.091 | 59.33
-0.5 | 0.469 | 0.00681 | -0.092 | 68.902
0 | 0.539 | 0.00692 | -0.092 | 77.778
0.5 | 0.604 | 0.00706 | -0.093 | 85.569
1 | 0.67 | 0.00726 | -0.094 | 92.238
1.5 | 0.736 | 0.00754 | -0.095 | 97.532
2 | 0.801 | 0.00758 | -0.096 | 105.706
2.5 | 0.866 | 0.00781 | -0.096 | 110.893
3 | 0.931 | 0.00801 | -0.097 | 116.273
3.5 | 0.996 | 0.00833 | -0.098 | 119.64
4 | 1.061 | 0.00855 | -0.099 | 124.077
4.5 | 1.125 | 0.00887 | -0.099 | 126.829
5 | 1.189 | 0.00915 | -0.1 | 129.894
5.5 | 1.252 | 0.01014 | -0.101 | 123.514
6 | 1.315 | 0.01052 | -0.102 | 125.042
6.5 | 1.378 | 0.01053 | -0.102 | 130.782
7 | 1.44 | 0.01097 | -0.103 | 131.284
7.5 | 1.501 | 0.01154 | -0.104 | 130.063
8 | 1.562 | 0.01244 | -0.105 | 125.516
8.5 | 1.586 | 0.01345 | -0.103 | 117.918
9 | 1.64 | 0.01438 | -0.103 | 114.041
9.5 | 1.692 | 0.01549 | -0.104 | 109.236
10 | 1.743 | 0.01641 | -0.104 | 106.207
10.5 | 1.792 | 0.01735 | -0.105 | 103.319
11 | 1.84 | 0.01826 | -0.105 | 100.786
11.5 | 1.885 | 0.01961 | -0.106 | 96.138
12 | 1.928 | 0.0208 | -0.106 | 92.708
12.5 | 1.97 | 0.02234 | -0.106 | 88.196
13 | 2.01 | 0.02382 | -0.106 | 84.383
13.5 | 2.046 | 0.02556 | -0.107 | 80.049
14 | 2.079 | 0.02737 | -0.107 | 75.951
14.5 | 2.108 | 0.02919 | -0.107 | 72.241
15 | 2.134 | 0.03117 | -0.108 | 68.452
15.5 | 2.156 | 0.03322 | -0.108 | 64.883
16 | 2.174 | 0.03556 | -0.109 | 61.139
16.5 | 2.187 | 0.03788 | -0.109 | 57.736
17 | 2.195 | 0.04083 | -0.109 | 53.747
17.5 | 2.198 | 0.04399 | -0.109 | 49.971
18 | 2.197 | 0.0473 | -0.109 | 46.449
18.5 | 2.189 | 0.05124 | -0.11 | 42.712
19 | 2.174 | 0.05551 | -0.11 | 39.159
19.5 | 2.154 | 0.05985 | -0.11 | 35.984
20 | 2.129 | 0.06453 | -0.11 | 32.987

## 86. Re 6M Mach 0.25 (2)
BIGFOIL.COM POLAR EXPORT
GA 30-619
GA 30-619 |  |  |  | Cl Max: | 0.9281 | at alpha= | 6 | deg
XFOIL ncrit=9 |  |  |  | L/D Max: | 126.925 | at alpha= | 5.5 | deg
Re: | 6000000 |  |  | Cd Min: | 0.0934 | at alpha= | -20 | deg
Mach: | 0.25 |  |  | Cl=0 at alpha= | -4.2399 | deg
|  |  |  | @ Cl=0.1, Cd= | 0.0063727
|  |  |  | @ Cl=0.4, Cd= | 0.0058584
|  |  |  | @ Cl=0.6, Cd= | 0.0060915
alpha (deg) | Cl | Cd | Cm | Cl/Cd
-20 | -0.9552 | 0.0934 | -0.0972 | -10.227
-19.5 | -1.0735 | 0.0735 | -0.109 | -14.6054
-19 | -1.1504 | 0.054 | -0.1288 | -21.3037
-18.5 | -1.2068 | 0.04093 | -0.1391 | -29.4845
-18 | -1.2243 | 0.03108 | -0.1481 | -39.3919
-17.5 | -1.2045 | 0.02547 | -0.1539 | -47.2909
-17 | -1.1272 | 0.02111 | -0.1662 | -53.3965
-16.5 | -1.0913 | 0.01878 | -0.1669 | -58.1097
-16 | -1.0652 | 0.01709 | -0.1641 | -62.3288
-15.5 | -1.0382 | 0.01587 | -0.1602 | -65.419
-15 | -1.0113 | 0.01483 | -0.1555 | -68.1929
-14.5 | -0.9839 | 0.01397 | -0.1503 | -70.4295
-14 | -0.9568 | 0.01314 | -0.1447 | -72.8158
-13.5 | -0.9269 | 0.01244 | -0.1391 | -74.5096
-13 | -0.894 | 0.01192 | -0.1337 | -75
-12.5 | -0.8598 | 0.01144 | -0.1283 | -75.1573
-12 | -0.8218 | 0.01103 | -0.1236 | -74.5059
-11.5 | -0.779 | 0.01054 | -0.1198 | -73.9089
-11 | -0.7309 | 0.01011 | -0.1169 | -72.2948
-10.5 | -0.681 | 0.00977 | -0.1144 | -69.7032
-10 | -0.6311 | 0.00938 | -0.1118 | -67.2814
-9.5 | -0.579 | 0.00902 | -0.1097 | -64.1907
-9 | -0.5265 | 0.00874 | -0.1077 | -60.2403
-8.5 | -0.4729 | 0.00841 | -0.106 | -56.2307
-8 | -0.4198 | 0.00816 | -0.1042 | -51.4461
-7.5 | -0.3645 | 0.0079 | -0.1028 | -46.1392
-7 | -0.31 | 0.00768 | -0.1014 | -40.3646
-6.5 | -0.2539 | 0.00743 | -0.1003 | -34.1723
-6 | -0.1983 | 0.00723 | -0.0991 | -27.4274
-5.5 | -0.1419 | 0.00704 | -0.0981 | -20.1562
-5 | -0.0853 | 0.00686 | -0.0972 | -12.4344
-4.5 | -0.0296 | 0.00671 | -0.0962 | -4.4113
-4 | 0.0273 | 0.00653 | -0.0954 | 4.1807
-3.5 | 0.0832 | 0.00642 | -0.0945 | 12.9595
-3 | 0.14 | 0.00626 | -0.0937 | 22.3642
-2.5 | 0.1954 | 0.00614 | -0.0928 | 31.8241
-2 | 0.2516 | 0.00603 | -0.092 | 41.7247
-1.5 | 0.3063 | 0.00595 | -0.0909 | 51.479
-1 | 0.3618 | 0.00588 | -0.0901 | 61.5306
-0.5 | 0.4148 | 0.00585 | -0.0887 | 70.906
0 | 0.4665 | 0.00588 | -0.0871 | 79.3367
0.5 | 0.5165 | 0.00591 | -0.0852 | 87.3942
1 | 0.5652 | 0.00602 | -0.083 | 93.887
1.5 | 0.6139 | 0.00612 | -0.0809 | 100.3105
2 | 0.6609 | 0.00622 | -0.0784 | 106.254
2.5 | 0.7064 | 0.0063 | -0.0756 | 112.127
3 | 0.7429 | 0.00638 | -0.0709 | 116.442
3.5 | 0.7812 | 0.00655 | -0.0667 | 119.2672
4 | 0.817 | 0.00678 | -0.062 | 120.5015
4.5 | 0.8517 | 0.00705 | -0.0572 | 120.8085
5 | 0.8846 | 0.00732 | -0.0522 | 120.847
5.5 | 0.8999 | 0.00709 | -0.0437 | 126.9252
6 | 0.9281 | 0.00733 | -0.0378 | 126.6166

## 87. Re 6M Mach 0.50 (1)
BIGFOIL.COM POLAR EXPORT
GA 30-619
GA 30-619 |  |  |  | Cl Max: | 1.933 | at alpha= | 12 | deg
JavaFoil+Calcfoil stall+Eppler ext transition |  |  |  | L/D Max: | 119.868 | at alpha= | 4.5 | deg
Re: | 6000000 |  |  | Cd Min: | 0.00701 | at alpha= | -3.5 | deg
Mach: | 0.5 |  |  | Cl=0 at alpha= | -4.0685 | deg
|  |  |  | @ Cl=0.1, Cd= | 0.0070674
|  |  |  | @ Cl=0.4, Cd= | 0.0072931
|  |  |  | @ Cl=0.6, Cd= | 0.0075781
alpha (deg) | Cl | Cd | Cm | Cl/Cd
-20 | -0.944 | 0.15549 | -0.045 | -6.072
-19.5 | -0.92 | 0.15687 | -0.047 | -5.863
-19 | -0.893 | 0.14575 | -0.048 | -6.128
-18.5 | -0.863 | 0.13855 | -0.048 | -6.23
-18 | -0.831 | 0.13498 | -0.047 | -6.157
-17.5 | -0.8 | 0.13166 | -0.047 | -6.077
-17 | -0.769 | 0.1287 | -0.046 | -5.973
-16.5 | -0.738 | 0.12462 | -0.045 | -5.925
-16 | -0.709 | 0.12187 | -0.046 | -5.819
-15.5 | -0.68 | 0.13 | -0.046 | -5.234
-15 | -0.652 | 0.11958 | -0.048 | -5.457
-14.5 | -0.623 | 0.11194 | -0.049 | -5.569
-14 | -0.593 | 0.10548 | -0.048 | -5.623
-13.5 | -0.563 | 0.10201 | -0.048 | -5.517
-13 | -0.532 | 0.09729 | -0.047 | -5.468
-12.5 | -0.501 | 0.09384 | -0.045 | -5.34
-12 | -0.471 | 0.09121 | -0.046 | -5.17
-11.5 | -0.444 | 0.08563 | -0.049 | -5.182
-11 | -0.414 | 0.0802 | -0.048 | -5.156
-10.5 | -0.383 | 0.07641 | -0.047 | -5.011
-10 | -0.527 | 0.04637 | -0.066 | -11.365
-9.5 | -0.571 | 0.03271 | -0.073 | -17.452
-9 | -0.586 | 0.01766 | -0.082 | -33.154
-8.5 | -0.564 | 0.01364 | -0.086 | -41.331
-8 | -0.525 | 0.01164 | -0.089 | -45.073
-7.5 | -0.47 | 0.00927 | -0.09 | -50.674
-7 | -0.408 | 0.00935 | -0.091 | -43.616
-6.5 | -0.343 | 0.00827 | -0.092 | -41.398
-6 | -0.275 | 0.00819 | -0.093 | -33.551
-5.5 | -0.205 | 0.00781 | -0.094 | -26.285
-5 | -0.134 | 0.00716 | -0.095 | -18.781
-4.5 | -0.063 | 0.00762 | -0.095 | -8.206
-4 | 0.01 | 0.00737 | -0.096 | 1.366
-3.5 | 0.083 | 0.00701 | -0.097 | 11.862
-3 | 0.157 | 0.00726 | -0.098 | 21.577
-2.5 | 0.23 | 0.00754 | -0.099 | 30.532
-2 | 0.304 | 0.00732 | -0.1 | 41.497
-1.5 | 0.377 | 0.00729 | -0.101 | 51.773
-1 | 0.451 | 0.0073 | -0.101 | 61.707
-0.5 | 0.524 | 0.00743 | -0.102 | 70.482
0 | 0.601 | 0.00758 | -0.103 | 79.314
0.5 | 0.674 | 0.00777 | -0.104 | 86.841
1 | 0.748 | 0.00805 | -0.105 | 92.85
1.5 | 0.821 | 0.00836 | -0.106 | 98.145
2 | 0.893 | 0.00848 | -0.107 | 105.364
2.5 | 0.966 | 0.00879 | -0.108 | 109.844
3 | 1.038 | 0.00924 | -0.108 | 112.24
3.5 | 1.109 | 0.0096 | -0.109 | 115.496
4 | 1.18 | 0.01002 | -0.11 | 117.846
4.5 | 1.251 | 0.01044 | -0.111 | 119.868
5 | 1.308 | 0.01199 | -0.111 | 109.067
5.5 | 1.36 | 0.01279 | -0.11 | 106.401
6 | 1.424 | 0.01354 | -0.111 | 105.13
6.5 | 1.485 | 0.01393 | -0.111 | 106.635
7 | 1.545 | 0.01497 | -0.112 | 103.223
7.5 | 1.603 | 0.01646 | -0.112 | 97.376
8 | 1.658 | 0.018 | -0.112 | 92.09
8.5 | 1.709 | 0.01963 | -0.113 | 87.097
9 | 1.76 | 0.02123 | -0.113 | 82.887
9.5 | 1.808 | 0.02294 | -0.114 | 78.814
10 | 1.85 | 0.02455 | -0.114 | 75.35
10.5 | 1.884 | 0.02707 | -0.114 | 69.572
11 | 1.91 | 0.02969 | -0.115 | 64.342
11.5 | 1.929 | 0.03248 | -0.115 | 59.375
12 | 1.933 | 0.03617 | -0.115 | 53.447
12.5 | 1.921 | 0.04087 | -0.115 | 46.994
13 | 1.878 | 0.04636 | -0.115 | 40.506
13.5 | 1.759 | 0.05327 | -0.115 | 33.014
14 | 1.181 | 0.0794 | -0.11 | 14.876
14.5 | 1.212 | 0.08042 | -0.111 | 15.065
15 | 1.219 | 0.09693 | -0.108 | 12.577
15.5 | 1.269 | 0.08307 | -0.112 | 15.281
16 | 1.29 | 0.09284 | -0.111 | 13.893
16.5 | 1.293 | 0.11334 | -0.106 | 11.404
17 | 1.345 | 0.0953 | -0.111 | 14.111

## 88. Re 6M Mach 0.50 (2)
BIGFOIL.COM POLAR EXPORT
GA 30-619
GA 30-619 |  |  |  | Cl Max: | 1.5842 | at alpha= | 15 | deg
XFOIL ncrit=9 |  |  |  | L/D Max: | 99.7204 | at alpha= | 3 | deg
Re: | 6000000 |  |  | Cd Min: | 0.14341 | at alpha= | 20 | deg
Mach: | 0.5 |  |  | Cl=0 at alpha= | -4.2128 | deg
|  |  |  | @ Cl=0.1, Cd= | 0.0068335
|  |  |  | @ Cl=0.4, Cd= | 0.0063007
|  |  |  | @ Cl=0.6, Cd= | 0.0066282
alpha (deg) | Cl | Cd | Cm | Cl/Cd
-16 | -0.3992 | 0.11162 | -0.1182 | -3.5764
-15.5 | -0.4195 | 0.1012 | -0.1256 | -4.1453
-15 | -0.4509 | 0.09023 | -0.1334 | -4.9972
-14.5 | -0.482 | 0.07956 | -0.1416 | -6.0583
-14 | -0.5149 | 0.06873 | -0.1509 | -7.4916
-13.5 | -0.5556 | 0.05671 | -0.1633 | -9.7972
-13 | -0.5893 | 0.04543 | -0.1754 | -12.9716
-12.5 | -0.6259 | 0.034 | -0.1873 | -18.4088
-12 | -0.6543 | 0.02298 | -0.1989 | -28.4726
-11.5 | -0.6776 | 0.01793 | -0.1958 | -37.7914
-11 | -0.6894 | 0.01512 | -0.1866 | -45.5952
-10.5 | -0.6825 | 0.01332 | -0.1761 | -51.2387
-10 | -0.6636 | 0.01207 | -0.1655 | -54.9793
-9.5 | -0.6343 | 0.0112 | -0.1555 | -56.6339
-9 | -0.5908 | 0.01057 | -0.1475 | -55.894
-8.5 | -0.5378 | 0.00994 | -0.1413 | -54.1046
-8 | -0.4798 | 0.00944 | -0.1361 | -50.8263
-7.5 | -0.419 | 0.00904 | -0.1316 | -46.3496
-7 | -0.3573 | 0.00864 | -0.1275 | -41.3542
-6.5 | -0.2945 | 0.0083 | -0.1239 | -35.4819
-6 | -0.23 | 0.00797 | -0.1209 | -28.8582
-5.5 | -0.1663 | 0.00771 | -0.1179 | -21.5694
-5 | -0.1013 | 0.00745 | -0.1155 | -13.5973
-4.5 | -0.0363 | 0.00724 | -0.1132 | -5.0138
-4 | 0.0269 | 0.00705 | -0.1109 | 3.8156
-3.5 | 0.0921 | 0.00685 | -0.109 | 13.4453
-3 | 0.1544 | 0.00672 | -0.1068 | 22.9762
-2.5 | 0.2185 | 0.00655 | -0.105 | 33.3588
-2 | 0.2789 | 0.00646 | -0.1027 | 43.1734
-1.5 | 0.3402 | 0.00634 | -0.1006 | 53.6593
-1 | 0.3987 | 0.0063 | -0.0981 | 63.2857
-0.5 | 0.4525 | 0.00633 | -0.0947 | 71.485
0 | 0.5015 | 0.00641 | -0.0904 | 78.2371
0.5 | 0.5386 | 0.00646 | -0.0837 | 83.3746
1 | 0.58 | 0.00656 | -0.078 | 88.4146
1.5 | 0.624 | 0.00671 | -0.0728 | 92.9955
2 | 0.6673 | 0.00692 | -0.0676 | 96.4306
2.5 | 0.7096 | 0.00718 | -0.0623 | 98.8301
3 | 0.7489 | 0.00751 | -0.0566 | 99.7204
3.5 | 0.7854 | 0.00794 | -0.0505 | 98.9169
4 | 0.8202 | 0.00846 | -0.0443 | 96.9504
4.5 | 0.8548 | 0.00908 | -0.0383 | 94.141
5 | 0.8921 | 0.00976 | -0.033 | 91.4037
5.5 | 0.927 | 0.01056 | -0.0275 | 87.7841
6 | 0.9715 | 0.01102 | -0.0244 | 88.1579
6.5 | 1.1502 | 0.01216 | -0.0477 | 94.5888
7 | 1.2231 | 0.01371 | -0.0501 | 89.2123
7.5 | 1.2928 | 0.01539 | -0.0521 | 84.0026
8 | 1.3224 | 0.01715 | -0.047 | 77.1079
8.5 | 1.3503 | 0.01919 | -0.0421 | 70.3648
9 | 1.3792 | 0.02139 | -0.0377 | 64.4787
9.5 | 1.4102 | 0.02364 | -0.0337 | 59.6531
10 | 1.4335 | 0.02643 | -0.0294 | 54.2376
10.5 | 1.4595 | 0.02922 | -0.0256 | 49.9487
11 | 1.4804 | 0.03243 | -0.0218 | 45.6491
11.5 | 1.4998 | 0.03586 | -0.0182 | 41.8238
12 | 1.5179 | 0.03953 | -0.0148 | 38.3987
12.5 | 1.5342 | 0.04343 | -0.0116 | 35.3258
13 | 1.5535 | 0.04731 | -0.0088 | 32.8366
13.5 | 1.565 | 0.0518 | -0.0061 | 30.2124
14 | 1.5719 | 0.0568 | -0.0037 | 27.6743
14.5 | 1.5831 | 0.06164 | -0.0017 | 25.683
15 | 1.5842 | 0.06742 | 0 | 23.4975
15.5 | 1.5821 | 0.07359 | 0.0012 | 21.4988
16 | 1.5783 | 0.0801 | 0.002 | 19.7041
16.5 | 1.5731 | 0.0869 | 0.0023 | 18.1024
17 | 1.5607 | 0.09453 | 0.0019 | 16.5101
17.5 | 1.5504 | 0.10215 | 0.001 | 15.1777
18 | 1.5411 | 0.10986 | -0.0002 | 14.0279
18.5 | 1.5293 | 0.11804 | -0.0022 | 12.9558
19 | 1.5178 | 0.12632 | -0.0047 | 12.0155
19.5 | 1.5045 | 0.13504 | -0.0078 | 11.1411
20 | 1.4965 | 0.14341 | -0.0112 | 10.4351

## 89. Re 7M Mach 0.00 (1)
BIGFOIL.COM POLAR EXPORT
GA 30-619
GA 30-619 |  |  |  | Cl Max: | 2.293 | at alpha= | 20 | deg
JavaFoil+Calcfoil stall+Eppler ext transition |  |  |  | L/D Max: | 137.501 | at alpha= | 7 | deg
Re: | 7000000 |  |  | Cd Min: | 0.00656 | at alpha= | -3.5 | deg
Mach: | 0 |  |  | Cl=0 at alpha= | -4.0703 | deg
|  |  |  | @ Cl=0.1, Cd= | 0.0067
|  |  |  | @ Cl=0.4, Cd= | 0.0066041
|  |  |  | @ Cl=0.6, Cd= | 0.0068969
alpha (deg) | Cl | Cd | Cm | Cl/Cd
-20 | -1.118 | 0.10671 | -0.047 | -10.478
-19.5 | -1.117 | 0.10034 | -0.048 | -11.132
-19 | -1.117 | 0.09179 | -0.049 | -12.164
-18.5 | -1.112 | 0.08555 | -0.05 | -13
-18 | -1.108 | 0.07762 | -0.051 | -14.27
-17.5 | -1.101 | 0.06997 | -0.052 | -15.74
-17 | -1.093 | 0.06288 | -0.054 | -17.386
-16.5 | -1.083 | 0.05589 | -0.055 | -19.375
-16 | -1.069 | 0.05009 | -0.056 | -21.332
-15.5 | -1.051 | 0.04513 | -0.058 | -23.293
-15 | -1.035 | 0.03906 | -0.059 | -26.509
-14.5 | -1.028 | 0.02939 | -0.062 | -34.977
-14 | -1.022 | 0.02102 | -0.065 | -48.626
-13.5 | -0.998 | 0.01811 | -0.067 | -55.14
-13 | -0.97 | 0.01523 | -0.068 | -63.683
-12.5 | -0.939 | 0.01332 | -0.07 | -70.444
-12 | -0.901 | 0.01211 | -0.071 | -74.373
-11.5 | -0.864 | 0.01087 | -0.072 | -79.483
-11 | -0.815 | 0.01037 | -0.073 | -78.586
-10.5 | -0.764 | 0.01001 | -0.074 | -76.335
-10 | -0.711 | 0.00957 | -0.075 | -74.316
-9.5 | -0.657 | 0.00868 | -0.075 | -75.699
-9 | -0.601 | 0.00882 | -0.076 | -68.113
-8.5 | -0.543 | 0.00856 | -0.077 | -63.453
-8 | -0.485 | 0.00783 | -0.077 | -61.924
-7.5 | -0.425 | 0.00772 | -0.078 | -55.086
-7 | -0.365 | 0.00796 | -0.079 | -45.883
-6.5 | -0.304 | 0.00721 | -0.08 | -42.152
-6 | -0.242 | 0.00725 | -0.08 | -33.455
-5.5 | -0.18 | 0.00701 | -0.081 | -25.73
-5 | -0.118 | 0.00689 | -0.082 | -17.074
-4.5 | -0.055 | 0.00672 | -0.083 | -8.12
-4 | 0.009 | 0.0068 | -0.083 | 1.288
-3.5 | 0.072 | 0.00656 | -0.084 | 11.019
-3 | 0.136 | 0.00688 | -0.085 | 19.775
-2.5 | 0.2 | 0.0068 | -0.086 | 29.393
-2 | 0.264 | 0.00661 | -0.086 | 39.881
-1.5 | 0.327 | 0.00659 | -0.087 | 49.677
-1 | 0.391 | 0.00659 | -0.088 | 59.375
-0.5 | 0.455 | 0.00669 | -0.089 | 67.951
0 | 0.522 | 0.00678 | -0.089 | 76.905
0.5 | 0.585 | 0.00685 | -0.09 | 85.408
1 | 0.649 | 0.00705 | -0.091 | 92.069
1.5 | 0.713 | 0.00718 | -0.092 | 99.228
2 | 0.776 | 0.00728 | -0.092 | 106.561
2.5 | 0.839 | 0.00749 | -0.093 | 111.987
3 | 0.902 | 0.00774 | -0.094 | 116.614
3.5 | 0.965 | 0.00799 | -0.095 | 120.84
4 | 1.028 | 0.00819 | -0.095 | 125.474
4.5 | 1.09 | 0.00849 | -0.096 | 128.446
5 | 1.152 | 0.00873 | -0.097 | 132.051
5.5 | 1.214 | 0.00955 | -0.098 | 127.146
6 | 1.276 | 0.00992 | -0.098 | 128.577
6.5 | 1.336 | 0.01021 | -0.099 | 130.891
7 | 1.397 | 0.01016 | -0.1 | 137.501
7.5 | 1.457 | 0.01082 | -0.101 | 134.652
8 | 1.516 | 0.01136 | -0.101 | 133.507
8.5 | 1.575 | 0.01213 | -0.102 | 129.789
9 | 1.616 | 0.01291 | -0.102 | 125.158
9.5 | 1.654 | 0.01386 | -0.101 | 119.352
10 | 1.706 | 0.01459 | -0.102 | 116.919
10.5 | 1.756 | 0.01537 | -0.102 | 114.229
11 | 1.804 | 0.01619 | -0.103 | 111.404
11.5 | 1.851 | 0.01721 | -0.103 | 107.55
12 | 1.897 | 0.0181 | -0.103 | 104.808
12.5 | 1.941 | 0.01917 | -0.104 | 101.213
13 | 1.983 | 0.02036 | -0.104 | 97.377
13.5 | 2.022 | 0.0219 | -0.104 | 92.324
14 | 2.059 | 0.02328 | -0.105 | 88.454
14.5 | 2.095 | 0.02479 | -0.105 | 84.488
15 | 2.127 | 0.02633 | -0.105 | 80.801
15.5 | 2.158 | 0.02787 | -0.106 | 77.417
16 | 2.185 | 0.0296 | -0.106 | 73.812
16.5 | 2.209 | 0.03152 | -0.106 | 70.099
17 | 2.231 | 0.03336 | -0.107 | 66.879
17.5 | 2.25 | 0.03567 | -0.107 | 63.086
18 | 2.266 | 0.03811 | -0.107 | 59.459
18.5 | 2.278 | 0.0407 | -0.108 | 55.963
19 | 2.286 | 0.04327 | -0.108 | 52.83
19.5 | 2.291 | 0.04641 | -0.108 | 49.354
20 | 2.293 | 0.04961 | -0.108 | 46.213

## 90. Re 7M Mach 0.00 (2)
BIGFOIL.COM POLAR EXPORT
GA 30-619
GA 30-619 |  |  |  | Cl Max: | 1.781 | at alpha= | 20 | deg
XFOIL ncrit=9 |  |  |  | L/D Max: | 149.786 | at alpha= | 7.5 | deg
Re: | 7000000 |  |  | Cd Min: | 0.06097 | at alpha= | 20 | deg
Mach: | 0 |  |  | Cl=0 at alpha= | -4.2427 | deg
|  |  |  | @ Cl=0.1, Cd= | 0.006117
|  |  |  | @ Cl=0.4, Cd= | 0.0056903
|  |  |  | @ Cl=0.6, Cd= | 0.0059326
alpha (deg) | Cl | Cd | Cm | Cl/Cd
-18 | -1.1983 | 0.01682 | -0.1506 | -71.2426
-17.5 | -1.17 | 0.01572 | -0.1482 | -74.4275
-17 | -1.1421 | 0.01489 | -0.1449 | -76.7025
-16.5 | -1.1138 | 0.01414 | -0.1413 | -78.7694
-16 | -1.0853 | 0.01353 | -0.1373 | -80.2143
-15.5 | -1.0582 | 0.01285 | -0.1329 | -82.3502
-15 | -1.03 | 0.01227 | -0.1283 | -83.9446
-14.5 | -0.9998 | 0.01177 | -0.1238 | -84.9448
-14 | -0.9676 | 0.01133 | -0.1194 | -85.4016
-13.5 | -0.9344 | 0.01101 | -0.1151 | -84.8683
-13 | -0.8917 | 0.01069 | -0.1125 | -83.4144
-12.5 | -0.8485 | 0.01026 | -0.1101 | -82.6998
-12 | -0.8041 | 0.00988 | -0.1078 | -81.3866
-11.5 | -0.7573 | 0.00955 | -0.1059 | -79.2984
-11 | -0.708 | 0.00926 | -0.1045 | -76.4579
-10.5 | -0.6601 | 0.00894 | -0.1028 | -73.8367
-10 | -0.61 | 0.00864 | -0.1015 | -70.6019
-9.5 | -0.5589 | 0.00838 | -0.1003 | -66.6945
-9 | -0.5083 | 0.00812 | -0.099 | -62.5985
-8.5 | -0.4565 | 0.00788 | -0.0979 | -57.9315
-8 | -0.4043 | 0.00767 | -0.0969 | -52.7119
-7.5 | -0.3517 | 0.00744 | -0.096 | -47.2715
-7 | -0.2987 | 0.00725 | -0.0952 | -41.2
-6.5 | -0.2447 | 0.00704 | -0.0945 | -34.7585
-6 | -0.1912 | 0.00689 | -0.0937 | -27.7504
-5.5 | -0.1365 | 0.00671 | -0.0932 | -20.3428
-5 | -0.0827 | 0.00657 | -0.0925 | -12.5875
-4.5 | -0.0281 | 0.00641 | -0.0919 | -4.3838
-4 | 0.0265 | 0.00628 | -0.0914 | 4.2197
-3.5 | 0.0806 | 0.00617 | -0.0908 | 13.0632
-3 | 0.1355 | 0.00602 | -0.0903 | 22.5083
-2.5 | 0.1889 | 0.00593 | -0.0895 | 31.855
-2 | 0.2437 | 0.00581 | -0.0891 | 41.9449
-1.5 | 0.2966 | 0.00575 | -0.0882 | 51.5826
-1 | 0.3495 | 0.0057 | -0.0874 | 61.3158
-0.5 | 0.4017 | 0.00569 | -0.0865 | 70.5975
0 | 0.452 | 0.0057 | -0.0852 | 79.2982
0.5 | 0.5009 | 0.00577 | -0.0836 | 86.8111
1 | 0.55 | 0.00583 | -0.0821 | 94.3396
1.5 | 0.5986 | 0.00593 | -0.0805 | 100.9444
2 | 0.6466 | 0.00602 | -0.0787 | 107.4086
2.5 | 0.694 | 0.00609 | -0.0769 | 113.9573
3 | 0.74 | 0.00619 | -0.0748 | 119.5477
3.5 | 0.782 | 0.00632 | -0.0719 | 123.7342
4 | 0.8157 | 0.00644 | -0.0672 | 126.6615
4.5 | 0.8509 | 0.00663 | -0.063 | 128.3409
5 | 0.8848 | 0.00685 | -0.0586 | 129.1679
5.5 | 0.8998 | 0.00666 | -0.0504 | 135.1051
6 | 0.9305 | 0.00683 | -0.0454 | 136.2372
6.5 | 0.9528 | 0.00692 | -0.0387 | 137.6879
7 | 1.1071 | 0.00744 | -0.0609 | 148.8038
7.5 | 1.1878 | 0.00793 | -0.067 | 149.7856
8 | 1.2295 | 0.00853 | -0.065 | 144.1383
8.5 | 1.2865 | 0.00922 | -0.0665 | 139.5336
9 | 1.344 | 0.00988 | -0.0682 | 136.0324
9.5 | 1.3711 | 0.0106 | -0.0637 | 129.3491
10 | 1.3974 | 0.01148 | -0.0595 | 121.7247
10.5 | 1.4262 | 0.0125 | -0.056 | 114.096
11 | 1.4558 | 0.01362 | -0.053 | 106.8869
11.5 | 1.4842 | 0.0149 | -0.0502 | 99.6107
12 | 1.5112 | 0.01633 | -0.0474 | 92.5413
12.5 | 1.5396 | 0.01776 | -0.0449 | 86.6892
13 | 1.5648 | 0.01943 | -0.0423 | 80.5353
13.5 | 1.5893 | 0.0212 | -0.0399 | 74.967
14 | 1.6155 | 0.02297 | -0.0378 | 70.3309
14.5 | 1.6373 | 0.02508 | -0.0356 | 65.2831
15 | 1.6559 | 0.02747 | -0.0332 | 60.2803
15.5 | 1.6796 | 0.02958 | -0.0315 | 56.7816
16 | 1.6962 | 0.03227 | -0.0294 | 52.5628
16.5 | 1.7108 | 0.03523 | -0.0275 | 48.5609
17 | 1.7237 | 0.0384 | -0.0257 | 44.888
17.5 | 1.7389 | 0.04149 | -0.0243 | 41.9113
18 | 1.7487 | 0.0451 | -0.0228 | 38.7738
18.5 | 1.7616 | 0.04848 | -0.0216 | 36.3366
19 | 1.7715 | 0.05223 | -0.0206 | 33.9173
19.5 | 1.7779 | 0.05641 | -0.0196 | 31.5175
20 | 1.781 | 0.06097 | -0.0189 | 29.2111

## 91. Re 7M Mach 0.10 (1)
BIGFOIL.COM POLAR EXPORT
GA 30-619
GA 30-619 |  |  |  | Cl Max: | 2.277 | at alpha= | 19.5 | deg
JavaFoil+Calcfoil stall+Eppler ext transition |  |  |  | L/D Max: | 137.018 | at alpha= | 7 | deg
Re: | 7000000 |  |  | Cd Min: | 0.00662 | at alpha= | -3.5 | deg
Mach: | 0.1 |  |  | Cl=0 at alpha= | -4.0703 | deg
|  |  |  | @ Cl=0.1, Cd= | 0.0067297
|  |  |  | @ Cl=0.4, Cd= | 0.006652
|  |  |  | @ Cl=0.6, Cd= | 0.0069463
alpha (deg) | Cl | Cd | Cm | Cl/Cd
-20 | -1.087 | 0.11093 | -0.046 | -9.795
-19.5 | -1.088 | 0.10419 | -0.047 | -10.447
-19 | -1.089 | 0.09745 | -0.048 | -11.171
-18.5 | -1.089 | 0.08916 | -0.049 | -12.211
-18 | -1.087 | 0.08105 | -0.051 | -13.405
-17.5 | -1.083 | 0.07318 | -0.052 | -14.795
-17 | -1.076 | 0.06599 | -0.053 | -16.312
-16.5 | -1.068 | 0.0586 | -0.055 | -18.231
-16 | -1.056 | 0.05272 | -0.056 | -20.024
-15.5 | -1.04 | 0.04739 | -0.057 | -21.958
-15 | -1.025 | 0.04135 | -0.059 | -24.797
-14.5 | -1.009 | 0.03502 | -0.061 | -28.804
-14 | -1.012 | 0.02311 | -0.065 | -43.791
-13.5 | -0.992 | 0.01919 | -0.067 | -51.706
-13 | -0.966 | 0.01595 | -0.068 | -60.578
-12.5 | -0.936 | 0.01379 | -0.07 | -67.88
-12 | -0.899 | 0.01245 | -0.071 | -72.259
-11.5 | -0.865 | 0.01103 | -0.073 | -78.452
-11 | -0.817 | 0.01051 | -0.073 | -77.68
-10.5 | -0.766 | 0.01006 | -0.074 | -76.101
-10 | -0.713 | 0.00972 | -0.075 | -73.383
-9.5 | -0.659 | 0.00879 | -0.076 | -74.96
-9 | -0.603 | 0.00895 | -0.076 | -67.361
-8.5 | -0.545 | 0.00864 | -0.077 | -63.091
-8 | -0.487 | 0.0078 | -0.078 | -62.383
-7.5 | -0.427 | 0.00783 | -0.079 | -54.562
-7 | -0.367 | 0.00797 | -0.079 | -45.992
-6.5 | -0.305 | 0.00731 | -0.08 | -41.811
-6 | -0.244 | 0.00726 | -0.081 | -33.535
-5.5 | -0.181 | 0.00706 | -0.082 | -25.668
-5 | -0.118 | 0.00694 | -0.082 | -17.021
-4.5 | -0.055 | 0.00671 | -0.083 | -8.174
-4 | 0.009 | 0.00686 | -0.084 | 1.284
-3.5 | 0.073 | 0.00662 | -0.085 | 10.976
-3 | 0.137 | 0.00688 | -0.085 | 19.876
-2.5 | 0.201 | 0.00686 | -0.086 | 29.29
-2 | 0.265 | 0.00662 | -0.087 | 40.028
-1.5 | 0.329 | 0.00664 | -0.088 | 49.54
-1 | 0.393 | 0.00664 | -0.088 | 59.2
-0.5 | 0.457 | 0.00675 | -0.089 | 67.693
0 | 0.524 | 0.00679 | -0.09 | 77.155
0.5 | 0.588 | 0.00692 | -0.091 | 85.067
1 | 0.652 | 0.00706 | -0.091 | 92.374
1.5 | 0.716 | 0.00719 | -0.092 | 99.615
2 | 0.78 | 0.00735 | -0.093 | 106.136
2.5 | 0.843 | 0.00751 | -0.094 | 112.279
3 | 0.907 | 0.0078 | -0.094 | 116.275
3.5 | 0.97 | 0.00801 | -0.095 | 121.053
4 | 1.033 | 0.00825 | -0.096 | 125.147
4.5 | 1.096 | 0.00848 | -0.097 | 129.218
5 | 1.158 | 0.00877 | -0.097 | 132.007
5.5 | 1.22 | 0.0096 | -0.098 | 127.114
6 | 1.282 | 0.00998 | -0.099 | 128.468
6.5 | 1.343 | 0.01031 | -0.1 | 130.287
7 | 1.404 | 0.01024 | -0.1 | 137.018
7.5 | 1.464 | 0.01093 | -0.101 | 133.881
8 | 1.523 | 0.01147 | -0.102 | 132.811
8.5 | 1.582 | 0.01224 | -0.103 | 129.224
9 | 1.609 | 0.01331 | -0.101 | 120.844
9.5 | 1.661 | 0.0139 | -0.102 | 119.464
10 | 1.712 | 0.01481 | -0.102 | 115.609
10.5 | 1.762 | 0.01546 | -0.103 | 113.959
11 | 1.81 | 0.01645 | -0.103 | 110.055
11.5 | 1.857 | 0.01747 | -0.103 | 106.306
12 | 1.902 | 0.01844 | -0.104 | 103.133
12.5 | 1.946 | 0.01952 | -0.104 | 99.681
13 | 1.988 | 0.02085 | -0.104 | 95.352
13.5 | 2.027 | 0.02232 | -0.105 | 90.787
14 | 2.064 | 0.02381 | -0.105 | 86.687
14.5 | 2.098 | 0.02527 | -0.105 | 83.041
15 | 2.13 | 0.02686 | -0.106 | 79.307
15.5 | 2.159 | 0.02847 | -0.106 | 75.856
16 | 2.186 | 0.03029 | -0.106 | 72.163
16.5 | 2.209 | 0.03222 | -0.107 | 68.558
17 | 2.229 | 0.03428 | -0.107 | 65.024
17.5 | 2.246 | 0.03668 | -0.107 | 61.237
18 | 2.26 | 0.03927 | -0.108 | 57.549
18.5 | 2.269 | 0.04193 | -0.108 | 54.127
19 | 2.275 | 0.04475 | -0.108 | 50.847
19.5 | 2.277 | 0.04803 | -0.108 | 47.411
20 | 2.276 | 0.05136 | -0.108 | 44.308

## 92. Re 7M Mach 0.10 (2)
BIGFOIL.COM POLAR EXPORT
GA 30-619
GA 30-619 |  |  |  | Cl Max: | 1.7726 | at alpha= | 20 | deg
XFOIL ncrit=9 |  |  |  | L/D Max: | 148.408 | at alpha= | 7.5 | deg
Re: | 7000000 |  |  | Cd Min: | 0.06374 | at alpha= | 20 | deg
Mach: | 0.1 |  |  | Cl=0 at alpha= | -4.2418 | deg
|  |  |  | @ Cl=0.1, Cd= | 0.0061322
|  |  |  | @ Cl=0.4, Cd= | 0.0057107
|  |  |  | @ Cl=0.6, Cd= | 0.0059378
alpha (deg) | Cl | Cd | Cm | Cl/Cd
-20 | -1.4426 | 0.0276 | -0.1272 | -52.2681
-19.5 | -1.3856 | 0.02422 | -0.1352 | -57.2089
-19 | -1.3472 | 0.02193 | -0.1377 | -61.4318
-18 | -1.2001 | 0.01772 | -0.1537 | -67.7257
-17.5 | -1.1697 | 0.01636 | -0.1521 | -71.4976
-17 | -1.1424 | 0.01535 | -0.149 | -74.4235
-16.5 | -1.1148 | 0.01451 | -0.1453 | -76.8298
-16 | -1.0866 | 0.01383 | -0.1413 | -78.5683
-15.5 | -1.0565 | 0.01319 | -0.1372 | -80.0986
-15 | -1.0292 | 0.01255 | -0.1324 | -82.008
-14.5 | -0.9997 | 0.01199 | -0.1276 | -83.3778
-14 | -0.9681 | 0.01149 | -0.123 | -84.2559
-13.5 | -0.9374 | 0.01114 | -0.118 | -84.1472
-13 | -0.8963 | 0.0108 | -0.115 | -82.9907
-12.5 | -0.8523 | 0.01041 | -0.1125 | -81.8732
-12 | -0.8084 | 0.01001 | -0.1099 | -80.7592
-11.5 | -0.7619 | 0.00964 | -0.1078 | -79.0353
-11 | -0.7126 | 0.00933 | -0.1062 | -76.3773
-10.5 | -0.6641 | 0.00903 | -0.1044 | -73.5437
-10 | -0.6139 | 0.0087 | -0.1029 | -70.5632
-9.5 | -0.5624 | 0.00845 | -0.1016 | -66.5562
-9 | -0.5116 | 0.00817 | -0.1002 | -62.6193
-8.5 | -0.4593 | 0.00794 | -0.0991 | -57.8463
-8 | -0.4071 | 0.0077 | -0.098 | -52.8701
-7.5 | -0.3541 | 0.00747 | -0.097 | -47.4029
-7 | -0.3006 | 0.00728 | -0.0961 | -41.2912
-6.5 | -0.2462 | 0.00707 | -0.0954 | -34.8232
-6 | -0.1924 | 0.00692 | -0.0945 | -27.8035
-5.5 | -0.1373 | 0.00674 | -0.094 | -20.3709
-5 | -0.0833 | 0.00659 | -0.0932 | -12.6404
-4.5 | -0.0283 | 0.00643 | -0.0926 | -4.4012
-4 | 0.0265 | 0.0063 | -0.092 | 4.2063
-3.5 | 0.0812 | 0.00618 | -0.0914 | 13.1392
-3 | 0.1363 | 0.00604 | -0.0909 | 22.5662
-2.5 | 0.1901 | 0.00595 | -0.0901 | 31.9496
-2 | 0.245 | 0.00582 | -0.0895 | 42.0962
-1.5 | 0.2984 | 0.00576 | -0.0887 | 51.8056
-1 | 0.3512 | 0.00572 | -0.0878 | 61.3986
-0.5 | 0.4037 | 0.00571 | -0.0868 | 70.7005
0 | 0.454 | 0.00573 | -0.0854 | 79.2321
0.5 | 0.5033 | 0.00579 | -0.0839 | 86.9257
1 | 0.5526 | 0.00585 | -0.0823 | 94.4615
1.5 | 0.6012 | 0.00594 | -0.0806 | 101.2121
2 | 0.6492 | 0.00604 | -0.0788 | 107.4834
2.5 | 0.6964 | 0.00612 | -0.0768 | 113.7908
3 | 0.7421 | 0.00622 | -0.0746 | 119.3087
3.5 | 0.7813 | 0.00633 | -0.071 | 123.4281
4 | 0.8164 | 0.00647 | -0.0665 | 126.1824
4.5 | 0.8515 | 0.00667 | -0.0622 | 127.6612
5 | 0.8863 | 0.00691 | -0.0579 | 128.2634
5.5 | 0.9018 | 0.00672 | -0.0497 | 134.1964
6 | 0.9311 | 0.0069 | -0.0444 | 134.942
6.5 | 0.9531 | 0.007 | -0.0375 | 136.1571
7 | 1.1134 | 0.00755 | -0.0609 | 147.4702
7.5 | 1.1932 | 0.00804 | -0.0667 | 148.408
8 | 1.2347 | 0.00867 | -0.0646 | 142.4106
8.5 | 1.2917 | 0.00939 | -0.0661 | 137.5612
9 | 1.3469 | 0.01008 | -0.0672 | 133.621
9.5 | 1.3734 | 0.01082 | -0.0625 | 126.9316
10 | 1.4007 | 0.01174 | -0.0584 | 119.3101
10.5 | 1.4295 | 0.01282 | -0.055 | 111.5055
11 | 1.4585 | 0.01402 | -0.0519 | 104.03
11.5 | 1.4869 | 0.01535 | -0.049 | 96.8664
12 | 1.5138 | 0.01685 | -0.0461 | 89.8398
12.5 | 1.5421 | 0.01834 | -0.0437 | 84.084
13 | 1.5663 | 0.02014 | -0.041 | 77.7706
13.5 | 1.5892 | 0.02208 | -0.0384 | 71.9746
14 | 1.6173 | 0.02378 | -0.0365 | 68.0109
14.5 | 1.6398 | 0.02589 | -0.0342 | 63.3372
15 | 1.6573 | 0.02845 | -0.0318 | 58.2531
15.5 | 1.6779 | 0.03089 | -0.0299 | 54.3185
16 | 1.6942 | 0.03369 | -0.0278 | 50.2879
16.5 | 1.71 | 0.03664 | -0.026 | 46.6703
17 | 1.723 | 0.03985 | -0.0242 | 43.2371
17.5 | 1.7381 | 0.04302 | -0.0228 | 40.4021
18 | 1.7477 | 0.04674 | -0.0213 | 37.392
18.5 | 1.7564 | 0.05062 | -0.0201 | 34.6977
19 | 1.7648 | 0.05463 | -0.019 | 32.3046
19.5 | 1.7689 | 0.0591 | -0.0181 | 29.9306
20 | 1.7726 | 0.06374 | -0.0175 | 27.8099

## 93. Re 7M Mach 0.25 (1)
BIGFOIL.COM POLAR EXPORT
GA 30-619
GA 30-619 |  |  |  | Cl Max: | 2.2 | at alpha= | 17.5 | deg
JavaFoil+Calcfoil stall+Eppler ext transition |  |  |  | L/D Max: | 133.269 | at alpha= | 7 | deg
Re: | 7000000 |  |  | Cd Min: | 0.00669 | at alpha= | -3.5 | deg
Mach: | 0.25 |  |  | Cl=0 at alpha= | -4.0692 | deg
|  |  |  | @ Cl=0.1, Cd= | 0.0068169
|  |  |  | @ Cl=0.4, Cd= | 0.00672
|  |  |  | @ Cl=0.6, Cd= | 0.0070145
alpha (deg) | Cl | Cd | Cm | Cl/Cd
-20 | -0.822 | 0.14333 | -0.043 | -5.732
-19.5 | -0.849 | 0.13448 | -0.044 | -6.313
-19 | -0.874 | 0.12414 | -0.045 | -7.044
-18.5 | -0.896 | 0.11639 | -0.046 | -7.695
-18 | -0.914 | 0.10633 | -0.048 | -8.601
-17.5 | -0.928 | 0.09878 | -0.049 | -9.396
-17 | -0.941 | 0.08945 | -0.05 | -10.514
-16.5 | -0.949 | 0.08045 | -0.052 | -11.794
-16 | -0.954 | 0.0717 | -0.054 | -13.3
-15.5 | -0.956 | 0.06232 | -0.056 | -15.349
-15 | -0.952 | 0.05622 | -0.057 | -16.929
-14.5 | -0.944 | 0.04947 | -0.059 | -19.08
-14 | -0.934 | 0.04288 | -0.061 | -21.776
-13.5 | -0.921 | 0.03626 | -0.063 | -25.389
-13 | -0.917 | 0.02574 | -0.066 | -35.646
-12.5 | -0.91 | 0.0184 | -0.07 | -49.422
-12 | -0.882 | 0.01565 | -0.071 | -56.352
-11.5 | -0.853 | 0.01351 | -0.073 | -63.108
-11 | -0.816 | 0.01211 | -0.075 | -67.385
-10.5 | -0.774 | 0.01081 | -0.076 | -71.656
-10 | -0.723 | 0.01026 | -0.077 | -70.473
-9.5 | -0.67 | 0.00921 | -0.078 | -72.724
-9 | -0.614 | 0.00935 | -0.078 | -65.686
-8.5 | -0.556 | 0.00894 | -0.079 | -62.249
-8 | -0.497 | 0.00846 | -0.08 | -58.75
-7.5 | -0.437 | 0.00802 | -0.081 | -54.439
-7 | -0.375 | 0.00817 | -0.082 | -45.958
-6.5 | -0.313 | 0.00716 | -0.082 | -43.733
-6 | -0.25 | 0.00718 | -0.083 | -34.787
-5.5 | -0.186 | 0.00725 | -0.084 | -25.622
-5 | -0.121 | 0.00705 | -0.085 | -17.208
-4.5 | -0.056 | 0.00691 | -0.085 | -8.145
-4 | 0.009 | 0.00675 | -0.086 | 1.341
-3.5 | 0.075 | 0.00669 | -0.087 | 11.149
-3 | 0.14 | 0.00702 | -0.088 | 19.994
-2.5 | 0.206 | 0.00694 | -0.088 | 29.722
-2 | 0.272 | 0.00699 | -0.089 | 38.968
-1.5 | 0.338 | 0.00672 | -0.09 | 50.29
-1 | 0.404 | 0.00672 | -0.091 | 60.101
-0.5 | 0.469 | 0.00684 | -0.092 | 68.589
0 | 0.539 | 0.00693 | -0.092 | 77.656
0.5 | 0.604 | 0.00702 | -0.093 | 86.04
1 | 0.67 | 0.00724 | -0.094 | 92.556
1.5 | 0.736 | 0.00748 | -0.095 | 98.396
2 | 0.801 | 0.00748 | -0.096 | 107.029
2.5 | 0.866 | 0.00773 | -0.096 | 112.08
3 | 0.931 | 0.00803 | -0.097 | 115.903
3.5 | 0.996 | 0.00826 | -0.098 | 120.536
4 | 1.061 | 0.00849 | -0.099 | 124.876
4.5 | 1.125 | 0.00876 | -0.099 | 128.375
5 | 1.189 | 0.00914 | -0.1 | 130.101
5.5 | 1.252 | 0.01007 | -0.101 | 124.367
6 | 1.315 | 0.01046 | -0.102 | 125.768
6.5 | 1.378 | 0.01082 | -0.102 | 127.294
7 | 1.44 | 0.0108 | -0.103 | 133.269
7.5 | 1.501 | 0.01162 | -0.104 | 129.201
8 | 1.562 | 0.01222 | -0.105 | 127.778
8.5 | 1.587 | 0.01339 | -0.103 | 118.534
9 | 1.641 | 0.01419 | -0.104 | 115.597
9.5 | 1.694 | 0.0152 | -0.104 | 111.444
10 | 1.745 | 0.01608 | -0.104 | 108.548
10.5 | 1.794 | 0.01686 | -0.105 | 106.456
11 | 1.842 | 0.01806 | -0.105 | 101.981
11.5 | 1.887 | 0.01927 | -0.106 | 97.899
12 | 1.931 | 0.02047 | -0.106 | 94.3
12.5 | 1.972 | 0.02184 | -0.106 | 90.296
13 | 2.012 | 0.02337 | -0.107 | 86.077
13.5 | 2.048 | 0.02507 | -0.107 | 81.687
14 | 2.081 | 0.0268 | -0.107 | 77.638
14.5 | 2.11 | 0.02859 | -0.108 | 73.823
15 | 2.136 | 0.03048 | -0.108 | 70.064
15.5 | 2.158 | 0.03259 | -0.108 | 66.206
16 | 2.176 | 0.0347 | -0.109 | 62.719
16.5 | 2.189 | 0.03711 | -0.109 | 58.991
17 | 2.196 | 0.03996 | -0.109 | 54.964
17.5 | 2.2 | 0.04315 | -0.109 | 50.993
18 | 2.199 | 0.0464 | -0.11 | 47.383
18.5 | 2.191 | 0.05 | -0.11 | 43.814
19 | 2.176 | 0.0543 | -0.11 | 40.077
19.5 | 2.156 | 0.05857 | -0.11 | 36.811
20 | 2.131 | 0.06313 | -0.11 | 33.763

## 94. Re 7M Mach 0.25 (2)
BIGFOIL.COM POLAR EXPORT
GA 30-619
GA 30-619 |  |  |  | Cl Max: | 0.9589 | at alpha= | 6.5 | deg
XFOIL ncrit=9 |  |  |  | L/D Max: | 128.406 | at alpha= | 5.5 | deg
Re: | 7000000 |  |  | Cd Min: | 0.07808 | at alpha= | -20 | deg
Mach: | 0.25 |  |  | Cl=0 at alpha= | -4.2393 | deg
|  |  |  | @ Cl=0.1, Cd= | 0.0062184
|  |  |  | @ Cl=0.4, Cd= | 0.0058
|  |  |  | @ Cl=0.6, Cd= | 0.0060054
alpha (deg) | Cl | Cd | Cm | Cl/Cd
-20 | -1.061 | 0.07808 | -0.1112 | -13.5886
-19.5 | -1.1663 | 0.05907 | -0.1252 | -19.7444
-19 | -1.2379 | 0.04456 | -0.1367 | -27.7805
-17 | -1.1384 | 0.01988 | -0.1674 | -57.2636
-16.5 | -1.1082 | 0.01776 | -0.1665 | -62.3986
-16 | -1.0824 | 0.01625 | -0.1631 | -66.6092
-15.5 | -1.0561 | 0.01509 | -0.1587 | -69.9867
-15 | -1.0284 | 0.01417 | -0.1538 | -72.5759
-14.5 | -0.9972 | 0.01345 | -0.1488 | -74.1413
-14 | -0.9663 | 0.01275 | -0.1436 | -75.7882
-13.5 | -0.9383 | 0.01205 | -0.1376 | -77.8672
-13 | -0.9057 | 0.01149 | -0.132 | -78.8251
-12.5 | -0.8729 | 0.01107 | -0.1263 | -78.8528
-12 | -0.83 | 0.01069 | -0.1224 | -77.6427
-11.5 | -0.7836 | 0.01025 | -0.1192 | -76.4488
-11 | -0.7363 | 0.00981 | -0.1161 | -75.0561
-10.5 | -0.6865 | 0.00946 | -0.1135 | -72.5687
-10 | -0.6339 | 0.00913 | -0.1115 | -69.4304
-9.5 | -0.583 | 0.00879 | -0.1091 | -66.3254
-9 | -0.5291 | 0.00849 | -0.1074 | -62.3204
-8.5 | -0.4762 | 0.00821 | -0.1055 | -58.0024
-8 | -0.4212 | 0.00796 | -0.104 | -52.9146
-7.5 | -0.3671 | 0.00771 | -0.1024 | -47.6135
-7 | -0.3112 | 0.00746 | -0.1012 | -41.7158
-6.5 | -0.2556 | 0.00724 | -0.1 | -35.3039
-6 | -0.1995 | 0.00705 | -0.0989 | -28.2979
-5.5 | -0.1425 | 0.00686 | -0.0981 | -20.7726
-5 | -0.0868 | 0.00671 | -0.097 | -12.9359
-4.5 | -0.0293 | 0.00654 | -0.0963 | -4.4801
-4 | 0.0269 | 0.00642 | -0.0954 | 4.19
-3.5 | 0.0837 | 0.00625 | -0.0946 | 13.392
-3 | 0.1404 | 0.00614 | -0.0939 | 22.8664
-2.5 | 0.1962 | 0.00601 | -0.093 | 32.6456
-2 | 0.252 | 0.0059 | -0.0921 | 42.7119
-1.5 | 0.3077 | 0.00583 | -0.0912 | 52.7787
-1 | 0.3614 | 0.0058 | -0.09 | 62.3103
-0.5 | 0.4144 | 0.0058 | -0.0886 | 71.4483
0 | 0.466 | 0.00583 | -0.087 | 79.9314
0.5 | 0.5163 | 0.00587 | -0.0852 | 87.9557
1 | 0.5662 | 0.00595 | -0.0833 | 95.1597
1.5 | 0.615 | 0.00603 | -0.0811 | 101.99
2 | 0.6627 | 0.00613 | -0.0788 | 108.1077
2.5 | 0.7086 | 0.00624 | -0.0761 | 113.5577
3 | 0.7444 | 0.00634 | -0.0712 | 117.4132
3.5 | 0.7827 | 0.00647 | -0.067 | 120.9737
4 | 0.8194 | 0.0067 | -0.0625 | 122.2985
4.5 | 0.8559 | 0.00695 | -0.058 | 123.1511
5 | 0.8908 | 0.00722 | -0.0534 | 123.3795
5.5 | 0.9104 | 0.00709 | -0.0457 | 128.4062
6 | 0.9354 | 0.00734 | -0.0393 | 127.4387
6.5 | 0.9589 | 0.00752 | -0.0325 | 127.5133

## 95. Re 7M Mach 0.50 (1)
BIGFOIL.COM POLAR EXPORT
GA 30-619
GA 30-619 |  |  |  | Cl Max: | 1.935 | at alpha= | 12 | deg
JavaFoil+Calcfoil stall+Eppler ext transition |  |  |  | L/D Max: | 120.581 | at alpha= | 5 | deg
Re: | 7000000 |  |  | Cd Min: | 0.00718 | at alpha= | -1.5 | deg
Mach: | 0.5 |  |  | Cl=0 at alpha= | -4.0685 | deg
|  |  |  | @ Cl=0.1, Cd= | 0.0072723
|  |  |  | @ Cl=0.4, Cd= | 0.007208
|  |  |  | @ Cl=0.6, Cd= | 0.0075584
alpha (deg) | Cl | Cd | Cm | Cl/Cd
-20 | -0.944 | 0.1529 | -0.045 | -6.177
-19.5 | -0.92 | 0.15431 | -0.047 | -5.965
-19 | -0.894 | 0.14249 | -0.048 | -6.276
-18.5 | -0.865 | 0.13522 | -0.049 | -6.395
-18 | -0.833 | 0.13126 | -0.048 | -6.348
-17.5 | -0.801 | 0.12894 | -0.047 | -6.213
-17 | -0.77 | 0.12629 | -0.047 | -6.1
-16.5 | -0.739 | 0.12195 | -0.046 | -6.059
-16 | -0.709 | 0.11841 | -0.046 | -5.99
-15.5 | -0.68 | 0.13049 | -0.047 | -5.215
-15 | -0.653 | 0.11873 | -0.048 | -5.5
-14.5 | -0.624 | 0.10928 | -0.049 | -5.709
-14 | -0.594 | 0.10323 | -0.049 | -5.752
-13.5 | -0.563 | 0.10011 | -0.048 | -5.625
-13 | -0.532 | 0.09583 | -0.047 | -5.556
-12.5 | -0.501 | 0.09268 | -0.046 | -5.41
-12 | -0.472 | 0.08977 | -0.046 | -5.253
-11.5 | -0.444 | 0.08472 | -0.049 | -5.241
-11 | -0.414 | 0.07849 | -0.049 | -5.277
-10.5 | -0.383 | 0.07497 | -0.048 | -5.113
-10 | -0.529 | 0.04504 | -0.067 | -11.754
-9.5 | -0.574 | 0.03102 | -0.074 | -18.493
-9 | -0.591 | 0.01685 | -0.083 | -35.036
-8.5 | -0.566 | 0.01301 | -0.087 | -43.528
-8 | -0.527 | 0.01054 | -0.089 | -49.97
-7.5 | -0.47 | 0.00907 | -0.09 | -51.77
-7 | -0.408 | 0.00914 | -0.091 | -44.611
-6.5 | -0.343 | 0.00807 | -0.092 | -42.463
-6 | -0.275 | 0.00801 | -0.093 | -34.311
-5.5 | -0.205 | 0.00767 | -0.094 | -26.765
-5 | -0.134 | 0.00776 | -0.095 | -17.323
-4.5 | -0.063 | 0.00753 | -0.095 | -8.305
-4 | 0.01 | 0.00728 | -0.096 | 1.382
-3.5 | 0.083 | 0.00727 | -0.097 | 11.433
-3 | 0.157 | 0.00728 | -0.098 | 21.52
-2.5 | 0.23 | 0.00749 | -0.099 | 30.714
-2 | 0.304 | 0.00747 | -0.1 | 40.665
-1.5 | 0.377 | 0.00718 | -0.101 | 52.585
-1 | 0.451 | 0.00727 | -0.101 | 61.984
-0.5 | 0.524 | 0.00744 | -0.102 | 70.419
0 | 0.601 | 0.00756 | -0.103 | 79.497
0.5 | 0.674 | 0.00771 | -0.104 | 87.428
1 | 0.748 | 0.00797 | -0.105 | 93.856
1.5 | 0.821 | 0.00829 | -0.106 | 98.935
2 | 0.893 | 0.00838 | -0.107 | 106.596
2.5 | 0.966 | 0.00881 | -0.108 | 109.635
3 | 1.038 | 0.00915 | -0.108 | 113.346
3.5 | 1.109 | 0.00953 | -0.109 | 116.382
4 | 1.18 | 0.00992 | -0.11 | 119.019
4.5 | 1.251 | 0.01039 | -0.111 | 120.391
5 | 1.321 | 0.01096 | -0.112 | 120.581
5.5 | 1.362 | 0.01266 | -0.11 | 107.529
6 | 1.425 | 0.01334 | -0.111 | 106.784
6.5 | 1.487 | 0.01404 | -0.111 | 105.867
7 | 1.546 | 0.01491 | -0.112 | 103.665
7.5 | 1.604 | 0.01632 | -0.112 | 98.282
8 | 1.659 | 0.01772 | -0.113 | 93.615
8.5 | 1.711 | 0.01927 | -0.113 | 88.792
9 | 1.761 | 0.02077 | -0.113 | 84.796
9.5 | 1.81 | 0.02226 | -0.114 | 81.301
10 | 1.851 | 0.0243 | -0.114 | 76.189
10.5 | 1.885 | 0.02665 | -0.115 | 70.75
11 | 1.912 | 0.02912 | -0.115 | 65.658
11.5 | 1.93 | 0.03188 | -0.115 | 60.54
12 | 1.935 | 0.03561 | -0.115 | 54.32
12.5 | 1.922 | 0.04013 | -0.115 | 47.902
13 | 1.88 | 0.04544 | -0.115 | 41.372
13.5 | 1.761 | 0.05203 | -0.115 | 33.846
14 | 1.184 | 0.07647 | -0.111 | 15.485
14.5 | 1.215 | 0.07751 | -0.112 | 15.672
15 | 1.224 | 0.09311 | -0.109 | 13.15
15.5 | 1.275 | 0.07913 | -0.112 | 16.108
16 | 1.296 | 0.08822 | -0.112 | 14.686
16.5 | 1.296 | 0.11018 | -0.107 | 11.76
17 | 1.355 | 0.0896 | -0.113 | 15.12

## 96. Re 7M Mach 0.50 (2)
BIGFOIL.COM POLAR EXPORT
GA 30-619
GA 30-619 |  |  |  | Cl Max: | 1.6043 | at alpha= | 15.5 | deg
XFOIL ncrit=9 |  |  |  | L/D Max: | 101.647 | at alpha= | 3.5 | deg
Re: | 7000000 |  |  | Cd Min: | 0.14083 | at alpha= | 20 | deg
Mach: | 0.5 |  |  | Cl=0 at alpha= | -4.214 | deg
|  |  |  | @ Cl=0.1, Cd= | 0.0066724
|  |  |  | @ Cl=0.4, Cd= | 0.0062111
|  |  |  | @ Cl=0.6, Cd= | 0.0064679
alpha (deg) | Cl | Cd | Cm | Cl/Cd
-16 | -0.4261 | 0.10914 | -0.1195 | -3.9042
-15.5 | -0.4454 | 0.09916 | -0.1263 | -4.4917
-15 | -0.4793 | 0.08797 | -0.1347 | -5.4484
-14.5 | -0.5177 | 0.07664 | -0.1438 | -6.755
-14 | -0.5525 | 0.06612 | -0.1526 | -8.356
-13.5 | -0.5939 | 0.05517 | -0.1625 | -10.7649
-13 | -0.619 | 0.04326 | -0.1773 | -14.3088
-12.5 | -0.6493 | 0.0317 | -0.1903 | -20.4826
-12 | -0.6746 | 0.02156 | -0.2003 | -31.2894
-11.5 | -0.6988 | 0.01701 | -0.1955 | -41.0817
-11 | -0.7111 | 0.01434 | -0.1853 | -49.5886
-10.5 | -0.7028 | 0.0127 | -0.1743 | -55.3386
-10 | -0.6805 | 0.01154 | -0.1637 | -58.9688
-9.5 | -0.6498 | 0.0108 | -0.1536 | -60.1667
-9 | -0.6003 | 0.01019 | -0.1464 | -58.9107
-8.5 | -0.5429 | 0.00965 | -0.1407 | -56.2591
-8 | -0.4853 | 0.00917 | -0.1354 | -52.9226
-7.5 | -0.4231 | 0.00876 | -0.1311 | -48.2991
-7 | -0.3609 | 0.00841 | -0.127 | -42.9132
-6.5 | -0.2958 | 0.00807 | -0.1238 | -36.6543
-6 | -0.2319 | 0.00778 | -0.1206 | -29.8072
-5.5 | -0.1671 | 0.00751 | -0.1179 | -22.2503
-5 | -0.1017 | 0.00724 | -0.1155 | -14.047
-4.5 | -0.0377 | 0.00706 | -0.113 | -5.3399
-4 | 0.0282 | 0.00686 | -0.1111 | 4.1108
-3.5 | 0.0919 | 0.00669 | -0.109 | 13.7369
-3 | 0.1564 | 0.00655 | -0.1072 | 23.8779
-2.5 | 0.219 | 0.00641 | -0.1052 | 34.1654
-2 | 0.2814 | 0.00628 | -0.1032 | 44.8089
-1.5 | 0.3411 | 0.00623 | -0.1008 | 54.7512
-1 | 0.3985 | 0.00621 | -0.0981 | 64.1707
-0.5 | 0.4529 | 0.00625 | -0.0948 | 72.464
0 | 0.5031 | 0.00631 | -0.0907 | 79.7306
0.5 | 0.5434 | 0.00637 | -0.0847 | 85.3061
1 | 0.5854 | 0.00641 | -0.079 | 91.3261
1.5 | 0.6283 | 0.00658 | -0.0736 | 95.4863
2 | 0.6706 | 0.00682 | -0.0682 | 98.3284
2.5 | 0.7108 | 0.0071 | -0.0625 | 100.1127
3 | 0.7509 | 0.0074 | -0.0569 | 101.473
3.5 | 0.7898 | 0.00777 | -0.0512 | 101.6474
4 | 0.8271 | 0.00824 | -0.0454 | 100.3762
4.5 | 0.8644 | 0.0088 | -0.0397 | 98.2273
5 | 0.8976 | 0.00952 | -0.0337 | 94.2857
5.5 | 0.9296 | 0.01041 | -0.0277 | 89.2988
7 | 1.2041 | 0.01331 | -0.0459 | 90.4658
7.5 | 1.2836 | 0.01495 | -0.0497 | 85.8595
8 | 1.333 | 0.01668 | -0.0481 | 79.9161
8.5 | 1.3642 | 0.01855 | -0.0434 | 73.5418
9 | 1.3919 | 0.02076 | -0.0388 | 67.0472
9.5 | 1.4192 | 0.02317 | -0.0344 | 61.2516
10 | 1.4435 | 0.02588 | -0.0302 | 55.7767
10.5 | 1.4668 | 0.02879 | -0.0261 | 50.9482
11 | 1.4889 | 0.03192 | -0.0223 | 46.6447
11.5 | 1.5112 | 0.03518 | -0.0188 | 42.9562
12 | 1.534 | 0.03855 | -0.0155 | 39.7925
12.5 | 1.5508 | 0.0424 | -0.0123 | 36.5755
13 | 1.5659 | 0.04651 | -0.0093 | 33.668
13.5 | 1.5808 | 0.05076 | -0.0066 | 31.1426
14 | 1.5931 | 0.05534 | -0.0041 | 28.7875
14.5 | 1.5991 | 0.06051 | -0.0019 | 26.427
15 | 1.6037 | 0.06595 | -0.0001 | 24.3169
15.5 | 1.6043 | 0.0719 | 0.0012 | 22.3129
16 | 1.5984 | 0.07852 | 0.0021 | 20.3566
16.5 | 1.5902 | 0.08552 | 0.0024 | 18.5945
17 | 1.586 | 0.09235 | 0.0024 | 17.1738
17.5 | 1.5716 | 0.10031 | 0.0016 | 15.6674
18 | 1.561 | 0.10807 | 0.0004 | 14.4443
18.5 | 1.5513 | 0.11599 | -0.0013 | 13.3744
19 | 1.5414 | 0.12404 | -0.0035 | 12.4266
19.5 | 1.5301 | 0.13246 | -0.0064 | 11.5514
20 | 1.5214 | 0.14083 | -0.0097 | 10.8031

## 97. Re 8M Mach 0.00 (1)
BIGFOIL.COM POLAR EXPORT
GA 30-619
GA 30-619 |  |  |  | Cl Max: | 2.294 | at alpha= | 20 | deg
JavaFoil+Calcfoil stall+Eppler ext transition |  |  |  | L/D Max: | 138.562 | at alpha= | 7 | deg
Re: | 8000000 |  |  | Cd Min: | 0.00651 | at alpha= | -1.5 | deg
Mach: | 0 |  |  | Cl=0 at alpha= | -4.0703 | deg
|  |  |  | @ Cl=0.1, Cd= | 0.0067381
|  |  |  | @ Cl=0.4, Cd= | 0.0066241
|  |  |  | @ Cl=0.6, Cd= | 0.0068941
alpha (deg) | Cl | Cd | Cm | Cl/Cd
-20 | -1.12 | 0.10423 | -0.047 | -10.749
-19.5 | -1.119 | 0.09811 | -0.048 | -11.406
-19 | -1.118 | 0.09098 | -0.049 | -12.285
-18.5 | -1.115 | 0.08302 | -0.05 | -13.427
-18 | -1.109 | 0.07654 | -0.051 | -14.489
-17.5 | -1.103 | 0.06921 | -0.052 | -15.932
-17 | -1.095 | 0.06157 | -0.054 | -17.781
-16.5 | -1.084 | 0.05466 | -0.055 | -19.84
-16 | -1.072 | 0.0483 | -0.057 | -22.196
-15.5 | -1.055 | 0.04322 | -0.058 | -24.419
-15 | -1.043 | 0.03557 | -0.06 | -29.312
-14.5 | -1.042 | 0.02546 | -0.063 | -40.902
-14 | -1.028 | 0.01984 | -0.065 | -51.804
-13.5 | -1.002 | 0.0168 | -0.067 | -59.62
-13 | -0.973 | 0.01449 | -0.068 | -67.166
-12.5 | -0.94 | 0.01292 | -0.07 | -72.796
-12 | -0.904 | 0.01202 | -0.071 | -75.256
-11.5 | -0.864 | 0.01066 | -0.072 | -81.036
-11 | -0.815 | 0.01019 | -0.073 | -79.989
-10.5 | -0.764 | 0.00976 | -0.074 | -78.273
-10 | -0.711 | 0.00893 | -0.075 | -79.611
-9.5 | -0.657 | 0.00902 | -0.075 | -72.856
-9 | -0.601 | 0.00865 | -0.076 | -69.421
-8.5 | -0.543 | 0.0078 | -0.077 | -69.669
-8 | -0.485 | 0.00763 | -0.077 | -63.532
-7.5 | -0.425 | 0.00808 | -0.078 | -52.627
-7 | -0.365 | 0.00736 | -0.079 | -49.635
-6.5 | -0.304 | 0.00713 | -0.08 | -42.663
-6 | -0.242 | 0.00715 | -0.08 | -33.925
-5.5 | -0.18 | 0.00696 | -0.081 | -25.882
-5 | -0.118 | 0.00688 | -0.082 | -17.088
-4.5 | -0.055 | 0.0066 | -0.083 | -8.265
-4 | 0.009 | 0.00661 | -0.083 | 1.327
-3.5 | 0.072 | 0.00669 | -0.084 | 10.815
-3 | 0.136 | 0.0068 | -0.085 | 19.998
-2.5 | 0.2 | 0.00677 | -0.086 | 29.501
-2 | 0.264 | 0.00655 | -0.086 | 40.265
-1.5 | 0.328 | 0.00651 | -0.087 | 50.344
-1 | 0.391 | 0.00661 | -0.088 | 59.214
-0.5 | 0.455 | 0.00671 | -0.089 | 67.739
0 | 0.522 | 0.00673 | -0.089 | 77.46
0.5 | 0.585 | 0.00688 | -0.09 | 85.139
1 | 0.649 | 0.00694 | -0.091 | 93.455
1.5 | 0.713 | 0.00711 | -0.092 | 100.172
2 | 0.776 | 0.00725 | -0.093 | 106.995
2.5 | 0.839 | 0.00752 | -0.093 | 111.675
3 | 0.902 | 0.00773 | -0.094 | 116.769
3.5 | 0.965 | 0.0079 | -0.095 | 122.239
4 | 1.028 | 0.00812 | -0.095 | 126.638
4.5 | 1.09 | 0.00843 | -0.096 | 129.316
5 | 1.152 | 0.00868 | -0.097 | 132.843
5.5 | 1.214 | 0.00946 | -0.098 | 128.351
6 | 1.276 | 0.00982 | -0.098 | 129.832
6.5 | 1.336 | 0.01016 | -0.099 | 131.501
7 | 1.397 | 0.01008 | -0.1 | 138.562
7.5 | 1.457 | 0.0107 | -0.101 | 136.168
8 | 1.516 | 0.01142 | -0.101 | 132.755
8.5 | 1.575 | 0.01197 | -0.102 | 131.614
9 | 1.633 | 0.01266 | -0.103 | 128.954
9.5 | 1.656 | 0.01363 | -0.101 | 121.477
10 | 1.707 | 0.01422 | -0.102 | 120.094
10.5 | 1.757 | 0.01508 | -0.102 | 116.529
11 | 1.806 | 0.01597 | -0.103 | 113.08
11.5 | 1.853 | 0.01695 | -0.103 | 109.272
12 | 1.898 | 0.01783 | -0.104 | 106.484
12.5 | 1.943 | 0.0189 | -0.104 | 102.755
13 | 1.985 | 0.02003 | -0.104 | 99.092
13.5 | 2.024 | 0.02146 | -0.104 | 94.305
14 | 2.061 | 0.02288 | -0.105 | 90.096
14.5 | 2.097 | 0.0243 | -0.105 | 86.272
15 | 2.129 | 0.02584 | -0.105 | 82.408
15.5 | 2.159 | 0.02736 | -0.106 | 78.929
16 | 2.187 | 0.02907 | -0.106 | 75.231
16.5 | 2.211 | 0.03084 | -0.106 | 71.705
17 | 2.233 | 0.03294 | -0.107 | 67.793
17.5 | 2.251 | 0.03512 | -0.107 | 64.112
18 | 2.268 | 0.0375 | -0.107 | 60.465
18.5 | 2.279 | 0.04004 | -0.108 | 56.929
19 | 2.288 | 0.04262 | -0.108 | 53.673
19.5 | 2.293 | 0.04553 | -0.108 | 50.351
20 | 2.294 | 0.04861 | -0.108 | 47.194

## 98. Re 8M Mach 0.00 (2)
BIGFOIL.COM POLAR EXPORT
GA 30-619
GA 30-619 |  |  |  | Cl Max: | 0.9639 | at alpha= | 6.5 | deg
XFOIL ncrit=9 |  |  |  | L/D Max: | 138.464 | at alpha= | 6 | deg
Re: | 8000000 |  |  | Cd Min: | 0.0231 | at alpha= | -20 | deg
Mach: | 0 |  |  | Cl=0 at alpha= | -4.2389 | deg
|  |  |  | @ Cl=0.1, Cd= | 0.0060021
|  |  |  | @ Cl=0.4, Cd= | 0.00563
|  |  |  | @ Cl=0.6, Cd= | 0.0058707
alpha (deg) | Cl | Cd | Cm | Cl/Cd
-20 | -1.4414 | 0.0231 | -0.1308 | -62.3983
-19.5 | -1.4012 | 0.02107 | -0.1334 | -66.5021
-19 | -1.3536 | 0.01943 | -0.1361 | -69.6655
-18.5 | -1.2441 | 0.01763 | -0.1502 | -70.5672
-18 | -1.207 | 0.01627 | -0.1501 | -74.1856
-17.5 | -1.1816 | 0.01518 | -0.1471 | -77.8393
-17 | -1.155 | 0.01433 | -0.1435 | -80.6001
-16.5 | -1.1273 | 0.01365 | -0.1396 | -82.5861
-16 | -1.0975 | 0.01305 | -0.1357 | -84.0996
-15.5 | -1.0662 | 0.01254 | -0.1318 | -85.0239
-15 | -1.0378 | 0.012 | -0.1271 | -86.4833
-14.5 | -1.0074 | 0.01148 | -0.1226 | -87.7526
-14 | -0.9774 | 0.01105 | -0.1177 | -88.4525
-13.5 | -0.9418 | 0.01072 | -0.1139 | -87.8545
-13 | -0.8978 | 0.01037 | -0.1116 | -86.5767
-12.5 | -0.8526 | 0.01005 | -0.1094 | -84.8358
-12 | -0.808 | 0.00968 | -0.1072 | -83.4711
-11.5 | -0.7608 | 0.00931 | -0.1054 | -81.7186
-11 | -0.7121 | 0.00903 | -0.1038 | -78.8594
-10.5 | -0.6624 | 0.00876 | -0.1024 | -75.6164
-10 | -0.6125 | 0.00843 | -0.1011 | -72.6572
-9.5 | -0.5617 | 0.00821 | -0.0998 | -68.4166
-9 | -0.5101 | 0.00794 | -0.0987 | -64.2443
-8.5 | -0.4586 | 0.00774 | -0.0976 | -59.2506
-8 | -0.4061 | 0.00749 | -0.0967 | -54.219
-7.5 | -0.3536 | 0.0073 | -0.0957 | -48.4384
-7 | -0.2993 | 0.0071 | -0.0951 | -42.1549
-6.5 | -0.2459 | 0.00692 | -0.0943 | -35.5347
-6 | -0.1916 | 0.00674 | -0.0937 | -28.4273
-5.5 | -0.1373 | 0.00659 | -0.0931 | -20.8346
-5 | -0.0831 | 0.00645 | -0.0924 | -12.8837
-4.5 | -0.0282 | 0.0063 | -0.092 | -4.4762
-4 | 0.0258 | 0.00618 | -0.0913 | 4.1748
-3.5 | 0.0811 | 0.00603 | -0.0909 | 13.4494
-3 | 0.1352 | 0.00595 | -0.0903 | 22.7227
-2.5 | 0.1899 | 0.00581 | -0.0898 | 32.685
-2 | 0.2431 | 0.00573 | -0.089 | 42.4258
-1.5 | 0.2975 | 0.00566 | -0.0884 | 52.5618
-1 | 0.35 | 0.00563 | -0.0875 | 62.167
-0.5 | 0.4015 | 0.00563 | -0.0865 | 71.3144
0 | 0.4523 | 0.00567 | -0.0852 | 79.7707
0.5 | 0.501 | 0.00572 | -0.0836 | 87.5874
1 | 0.5504 | 0.0058 | -0.0822 | 94.8966
1.5 | 0.5994 | 0.00587 | -0.0806 | 102.1124
2 | 0.6485 | 0.00593 | -0.0791 | 109.3592
2.5 | 0.6961 | 0.00602 | -0.0773 | 115.6312
3 | 0.7416 | 0.00615 | -0.0752 | 120.5854
3.5 | 0.7839 | 0.00628 | -0.0723 | 124.8248
4 | 0.8164 | 0.0064 | -0.0674 | 127.5625
4.5 | 0.8516 | 0.0066 | -0.0631 | 129.0303
5 | 0.8865 | 0.00684 | -0.0589 | 129.6053
5.5 | 0.9196 | 0.00693 | -0.0544 | 132.6984
6 | 0.9374 | 0.00677 | -0.0468 | 138.4638
6.5 | 0.9639 | 0.00699 | -0.0411 | 137.897

## 99. Re 8M Mach 0.10 (1)
BIGFOIL.COM POLAR EXPORT
GA 30-619
GA 30-619 |  |  |  | Cl Max: | 2.279 | at alpha= | 19.5 | deg
JavaFoil+Calcfoil stall+Eppler ext transition |  |  |  | L/D Max: | 137.674 | at alpha= | 7 | deg
Re: | 8000000 |  |  | Cd Min: | 0.00655 | at alpha= | -4 | deg
Mach: | 0.1 |  |  | Cl=0 at alpha= | -4.0703 | deg
|  |  |  | @ Cl=0.1, Cd= | 0.00669
|  |  |  | @ Cl=0.4, Cd= | 0.0066655
|  |  |  | @ Cl=0.6, Cd= | 0.0069512
alpha (deg) | Cl | Cd | Cm | Cl/Cd
-20 | -1.087 | 0.11062 | -0.046 | -9.825
-19.5 | -1.09 | 0.1023 | -0.047 | -10.655
-19 | -1.091 | 0.09501 | -0.049 | -11.484
-18.5 | -1.091 | 0.08646 | -0.05 | -12.624
-18 | -1.087 | 0.08012 | -0.051 | -13.571
-17.5 | -1.084 | 0.07238 | -0.052 | -14.975
-17 | -1.078 | 0.06476 | -0.054 | -16.639
-16.5 | -1.07 | 0.05736 | -0.055 | -18.652
-16 | -1.059 | 0.05072 | -0.057 | -20.888
-15.5 | -1.044 | 0.04567 | -0.058 | -22.858
-15 | -1.027 | 0.03999 | -0.059 | -25.688
-14.5 | -1.022 | 0.0303 | -0.062 | -33.737
-14 | -1.016 | 0.02235 | -0.065 | -45.445
-13.5 | -0.997 | 0.01806 | -0.067 | -55.187
-13 | -0.969 | 0.01516 | -0.068 | -63.942
-12.5 | -0.938 | 0.01338 | -0.07 | -70.103
-12 | -0.902 | 0.01241 | -0.071 | -72.68
-11.5 | -0.865 | 0.01082 | -0.073 | -79.977
-11 | -0.817 | 0.01028 | -0.073 | -79.438
-10.5 | -0.766 | 0.00944 | -0.074 | -81.161
-10 | -0.713 | 0.00902 | -0.075 | -79.099
-9.5 | -0.659 | 0.00915 | -0.076 | -72.062
-9 | -0.603 | 0.00873 | -0.076 | -69.052
-8.5 | -0.545 | 0.00788 | -0.077 | -69.204
-8 | -0.487 | 0.0077 | -0.078 | -63.211
-7.5 | -0.427 | 0.00806 | -0.079 | -53.003
-7 | -0.367 | 0.00741 | -0.079 | -49.514
-6.5 | -0.305 | 0.00708 | -0.08 | -43.17
-6 | -0.244 | 0.0072 | -0.081 | -33.818
-5.5 | -0.181 | 0.00697 | -0.082 | -25.981
-5 | -0.118 | 0.00689 | -0.082 | -17.139
-4.5 | -0.055 | 0.00661 | -0.083 | -8.292
-4 | 0.009 | 0.00655 | -0.084 | 1.345
-3.5 | 0.073 | 0.00669 | -0.085 | 10.866
-3 | 0.137 | 0.00669 | -0.085 | 20.43
-2.5 | 0.201 | 0.00684 | -0.086 | 29.363
-2 | 0.265 | 0.0066 | -0.087 | 40.145
-1.5 | 0.329 | 0.00657 | -0.088 | 50.128
-1 | 0.393 | 0.00666 | -0.088 | 58.991
-0.5 | 0.457 | 0.00671 | -0.089 | 68.075
0 | 0.524 | 0.00679 | -0.09 | 77.209
0.5 | 0.588 | 0.00694 | -0.091 | 84.794
1 | 0.652 | 0.007 | -0.091 | 93.175
1.5 | 0.716 | 0.00718 | -0.092 | 99.766
2 | 0.78 | 0.00726 | -0.093 | 107.349
2.5 | 0.843 | 0.0075 | -0.094 | 112.484
3 | 0.907 | 0.00775 | -0.094 | 117.042
3.5 | 0.97 | 0.00792 | -0.095 | 122.449
4 | 1.033 | 0.00818 | -0.096 | 126.288
4.5 | 1.096 | 0.00839 | -0.097 | 130.602
5 | 1.158 | 0.00872 | -0.097 | 132.833
5.5 | 1.22 | 0.00956 | -0.098 | 127.58
6 | 1.282 | 0.00988 | -0.099 | 129.739
6.5 | 1.343 | 0.01023 | -0.1 | 131.27
7 | 1.404 | 0.01019 | -0.1 | 137.674
7.5 | 1.464 | 0.01083 | -0.101 | 135.117
8 | 1.523 | 0.01154 | -0.102 | 132.039
8.5 | 1.582 | 0.01209 | -0.103 | 130.898
9 | 1.64 | 0.01283 | -0.103 | 127.812
9.5 | 1.662 | 0.01382 | -0.102 | 120.219
10 | 1.714 | 0.01454 | -0.102 | 117.834
10.5 | 1.763 | 0.01517 | -0.103 | 116.238
11 | 1.812 | 0.01625 | -0.103 | 111.49
11.5 | 1.858 | 0.01725 | -0.103 | 107.735
12 | 1.904 | 0.01819 | -0.104 | 104.686
12.5 | 1.948 | 0.01929 | -0.104 | 101.004
13 | 1.99 | 0.02052 | -0.104 | 96.965
13.5 | 2.028 | 0.02194 | -0.105 | 92.431
14 | 2.065 | 0.02339 | -0.105 | 88.288
14.5 | 2.1 | 0.02482 | -0.105 | 84.596
15 | 2.132 | 0.02636 | -0.106 | 80.868
15.5 | 2.161 | 0.02795 | -0.106 | 77.33
16 | 2.188 | 0.02965 | -0.107 | 73.801
16.5 | 2.211 | 0.03158 | -0.107 | 69.997
17 | 2.23 | 0.03379 | -0.107 | 66.004
17.5 | 2.248 | 0.03602 | -0.107 | 62.404
18 | 2.261 | 0.03857 | -0.108 | 58.624
18.5 | 2.271 | 0.04128 | -0.108 | 55.013
19 | 2.277 | 0.04408 | -0.108 | 51.648
19.5 | 2.279 | 0.04702 | -0.108 | 48.458
20 | 2.278 | 0.05023 | -0.109 | 45.355

## 100. Re 8M Mach 0.10 (2)
BIGFOIL.COM POLAR EXPORT
GA 30-619
GA 30-619 |  |  |  | Cl Max: | 1.7887 | at alpha= | 20 | deg
XFOIL ncrit=9 |  |  |  | L/D Max: | 149.582 | at alpha= | 7.5 | deg
Re: | 8000000 |  |  | Cd Min: | 0.0621 | at alpha= | 20 | deg
Mach: | 0.1 |  |  | Cl=0 at alpha= | -4.239 | deg
|  |  |  | @ Cl=0.1, Cd= | 0.0060228
|  |  |  | @ Cl=0.4, Cd= | 0.00564
|  |  |  | @ Cl=0.6, Cd= | 0.0058969
alpha (deg) | Cl | Cd | Cm | Cl/Cd
-20 | -1.44 | 0.02543 | -0.1324 | -56.626
-19.5 | -1.4005 | 0.0227 | -0.1363 | -61.696
-19 | -1.3609 | 0.02063 | -0.1383 | -65.967
-18.5 | -1.2627 | 0.01886 | -0.1498 | -66.9512
-18 | -1.2072 | 0.01713 | -0.1537 | -70.4729
-17.5 | -1.1803 | 0.01581 | -0.1514 | -74.6553
-17 | -1.1546 | 0.01479 | -0.1479 | -78.0663
-16.5 | -1.1275 | 0.01401 | -0.1439 | -80.4782
-16 | -1.0987 | 0.01334 | -0.1398 | -82.3613
-15.5 | -1.0678 | 0.01278 | -0.1356 | -83.5524
-15 | -1.037 | 0.01227 | -0.1313 | -84.5151
-14.5 | -1.0069 | 0.0117 | -0.1266 | -86.0598
-14 | -0.9767 | 0.01121 | -0.1216 | -87.1276
-13.5 | -0.946 | 0.01086 | -0.1166 | -87.1087
-13 | -0.9026 | 0.01048 | -0.114 | -86.126
-12.5 | -0.8577 | 0.01015 | -0.1116 | -84.5025
-12 | -0.8123 | 0.0098 | -0.1093 | -82.8878
-11.5 | -0.7654 | 0.0094 | -0.1073 | -81.4255
-11 | -0.7169 | 0.0091 | -0.1055 | -78.7802
-10.5 | -0.6664 | 0.00884 | -0.104 | -75.3846
-10 | -0.6164 | 0.0085 | -0.1025 | -72.5176
-9.5 | -0.5656 | 0.00826 | -0.1011 | -68.4746
-9 | -0.5133 | 0.008 | -0.1 | -64.1625
-8.5 | -0.4617 | 0.00778 | -0.0987 | -59.3445
-8 | -0.4088 | 0.00753 | -0.0977 | -54.2895
-7.5 | -0.3558 | 0.00734 | -0.0967 | -48.4741
-7 | -0.3013 | 0.00713 | -0.096 | -42.2581
-6.5 | -0.2476 | 0.00695 | -0.0951 | -35.6259
-6 | -0.1929 | 0.00676 | -0.0945 | -28.5355
-5.5 | -0.1383 | 0.00661 | -0.0938 | -20.9228
-5 | -0.0837 | 0.00647 | -0.0931 | -12.9366
-4.5 | -0.0284 | 0.00632 | -0.0926 | -4.4937
-4 | 0.026 | 0.0062 | -0.0919 | 4.1935
-3.5 | 0.0815 | 0.00605 | -0.0915 | 13.4711
-3 | 0.136 | 0.00597 | -0.0908 | 22.7806
-2.5 | 0.191 | 0.00582 | -0.0903 | 32.8179
-2 | 0.2444 | 0.00575 | -0.0895 | 42.5043
-1.5 | 0.299 | 0.00567 | -0.0889 | 52.7337
-1 | 0.3519 | 0.00564 | -0.088 | 62.3936
-0.5 | 0.4036 | 0.00564 | -0.0868 | 71.5603
0 | 0.4545 | 0.00569 | -0.0855 | 79.877
0.5 | 0.5032 | 0.00574 | -0.0838 | 87.6655
1 | 0.5528 | 0.00582 | -0.0823 | 94.9828
1.5 | 0.6019 | 0.0059 | -0.0807 | 102.0169
2 | 0.6511 | 0.00595 | -0.0792 | 109.4286
2.5 | 0.6987 | 0.00604 | -0.0773 | 115.6788
3 | 0.7442 | 0.00617 | -0.075 | 120.6159
3.5 | 0.784 | 0.00629 | -0.0716 | 124.6423
4 | 0.8174 | 0.00643 | -0.0667 | 127.1229
4.5 | 0.8522 | 0.00664 | -0.0623 | 128.3434
5 | 0.8877 | 0.00689 | -0.0582 | 128.8389
5.5 | 0.9208 | 0.00701 | -0.0536 | 131.3552
6 | 0.9383 | 0.00684 | -0.0458 | 137.1784
6.5 | 0.9642 | 0.00708 | -0.0399 | 136.1864
7 | 1.0603 | 0.00738 | -0.0493 | 143.6721
7.5 | 1.1817 | 0.0079 | -0.0641 | 149.5823
8 | 1.2399 | 0.0085 | -0.0656 | 145.8706
8.5 | 1.2855 | 0.00919 | -0.0645 | 139.8803
9.5 | 1.3764 | 0.01072 | -0.063 | 128.3955
10 | 1.4046 | 0.01157 | -0.059 | 121.4002
10.5 | 1.4368 | 0.01248 | -0.056 | 115.1282
11 | 1.4654 | 0.01367 | -0.0528 | 107.1982
11.5 | 1.4932 | 0.01501 | -0.0498 | 99.4803
12 | 1.5198 | 0.0165 | -0.0468 | 92.1091
12.5 | 1.5462 | 0.01808 | -0.0442 | 85.5199
13 | 1.5738 | 0.01968 | -0.0418 | 79.9695
13.5 | 1.6008 | 0.02134 | -0.0395 | 75.0141
14 | 1.624 | 0.02333 | -0.0371 | 69.6099
14.5 | 1.6487 | 0.0253 | -0.035 | 65.166
15 | 1.6676 | 0.02772 | -0.0327 | 60.1587
15.5 | 1.6864 | 0.03026 | -0.0305 | 55.7303
16 | 1.7022 | 0.03306 | -0.0284 | 51.4882
16.5 | 1.7207 | 0.03576 | -0.0266 | 48.118
17 | 1.7351 | 0.03887 | -0.0249 | 44.6385
17.5 | 1.746 | 0.04236 | -0.0232 | 41.2181
18 | 1.7584 | 0.04583 | -0.0219 | 38.3679
18.5 | 1.7675 | 0.04963 | -0.0206 | 35.6135
19 | 1.7773 | 0.05348 | -0.0195 | 33.233
19.5 | 1.7839 | 0.05767 | -0.0186 | 30.9329
20 | 1.7887 | 0.0621 | -0.0178 | 28.8035

## 101. Re 8M Mach 0.25 (1)
BIGFOIL.COM POLAR EXPORT
GA 30-619
GA 30-619 |  |  |  | Cl Max: | 2.201 | at alpha= | 17.5 | deg
JavaFoil+Calcfoil stall+Eppler ext transition |  |  |  | L/D Max: | 132.988 | at alpha= | 7 | deg
Re: | 8000000 |  |  | Cd Min: | 0.00663 | at alpha= | -1.5 | deg
Mach: | 0.25 |  |  | Cl=0 at alpha= | -4.0692 | deg
|  |  |  | @ Cl=0.1, Cd= | 0.00675
|  |  |  | @ Cl=0.4, Cd= | 0.0067333
|  |  |  | @ Cl=0.6, Cd= | 0.0070301
alpha (deg) | Cl | Cd | Cm | Cl/Cd
-20 | -0.822 | 0.14297 | -0.043 | -5.748
-19.5 | -0.85 | 0.13266 | -0.044 | -6.407
-19 | -0.875 | 0.12355 | -0.045 | -7.081
-18.5 | -0.897 | 0.11378 | -0.047 | -7.886
-18 | -0.915 | 0.1057 | -0.048 | -8.655
-17.5 | -0.93 | 0.09666 | -0.049 | -9.624
-17 | -0.943 | 0.08695 | -0.051 | -10.842
-16.5 | -0.951 | 0.07806 | -0.053 | -12.188
-16 | -0.956 | 0.06992 | -0.054 | -13.673
-15.5 | -0.958 | 0.06175 | -0.056 | -15.508
-15 | -0.955 | 0.0537 | -0.058 | -17.786
-14.5 | -0.947 | 0.04756 | -0.059 | -19.91
-14 | -0.937 | 0.04103 | -0.061 | -22.838
-13.5 | -0.922 | 0.03499 | -0.063 | -26.356
-13 | -0.929 | 0.02238 | -0.068 | -41.492
-12.5 | -0.912 | 0.01774 | -0.07 | -51.403
-12 | -0.885 | 0.01532 | -0.072 | -57.781
-11.5 | -0.855 | 0.01297 | -0.073 | -65.912
-11 | -0.818 | 0.01178 | -0.075 | -69.442
-10.5 | -0.774 | 0.01054 | -0.076 | -73.446
-10 | -0.723 | 0.00955 | -0.077 | -75.748
-9.5 | -0.67 | 0.009 | -0.078 | -74.486
-9 | -0.614 | 0.00913 | -0.078 | -67.231
-8.5 | -0.556 | 0.00814 | -0.079 | -68.367
-8 | -0.497 | 0.00835 | -0.08 | -59.568
-7.5 | -0.437 | 0.00836 | -0.081 | -52.241
-7 | -0.375 | 0.00757 | -0.082 | -49.58
-6.5 | -0.313 | 0.007 | -0.082 | -44.727
-6 | -0.25 | 0.00711 | -0.083 | -35.1
-5.5 | -0.186 | 0.00715 | -0.084 | -25.966
-5 | -0.121 | 0.00673 | -0.085 | -18.029
-4.5 | -0.056 | 0.00681 | -0.085 | -8.266
-4 | 0.009 | 0.00693 | -0.086 | 1.304
-3.5 | 0.075 | 0.00675 | -0.087 | 11.057
-3 | 0.14 | 0.00675 | -0.088 | 20.792
-2.5 | 0.206 | 0.00691 | -0.088 | 29.846
-2 | 0.272 | 0.00667 | -0.089 | 40.816
-1.5 | 0.338 | 0.00663 | -0.09 | 50.999
-1 | 0.404 | 0.00674 | -0.091 | 59.907
-0.5 | 0.469 | 0.00686 | -0.092 | 68.462
0 | 0.539 | 0.00688 | -0.092 | 78.238
0.5 | 0.604 | 0.00704 | -0.093 | 85.896
1 | 0.67 | 0.00721 | -0.094 | 92.898
1.5 | 0.736 | 0.0074 | -0.095 | 99.346
2 | 0.801 | 0.00744 | -0.096 | 107.641
2.5 | 0.866 | 0.00775 | -0.096 | 111.818
3 | 0.931 | 0.00797 | -0.097 | 116.783
3.5 | 0.996 | 0.00823 | -0.098 | 121.07
4 | 1.061 | 0.00843 | -0.099 | 125.837
4.5 | 1.125 | 0.00874 | -0.099 | 128.764
5 | 1.189 | 0.0091 | -0.1 | 130.661
5.5 | 1.252 | 0.00943 | -0.101 | 132.858
6 | 1.315 | 0.01035 | -0.102 | 127.085
6.5 | 1.378 | 0.0107 | -0.102 | 128.772
7 | 1.44 | 0.01083 | -0.103 | 132.988
7.5 | 1.501 | 0.0115 | -0.104 | 130.544
8 | 1.562 | 0.01224 | -0.105 | 127.599
8.5 | 1.588 | 0.01328 | -0.103 | 119.606
9 | 1.642 | 0.01413 | -0.104 | 116.253
9.5 | 1.695 | 0.01493 | -0.104 | 113.577
10 | 1.747 | 0.01576 | -0.105 | 110.804
10.5 | 1.796 | 0.01666 | -0.105 | 107.79
11 | 1.843 | 0.01781 | -0.105 | 103.524
11.5 | 1.889 | 0.01901 | -0.106 | 99.351
12 | 1.932 | 0.02012 | -0.106 | 96.031
12.5 | 1.974 | 0.02153 | -0.107 | 91.719
13 | 2.013 | 0.02303 | -0.107 | 87.418
13.5 | 2.049 | 0.02465 | -0.107 | 83.13
14 | 2.083 | 0.02629 | -0.107 | 79.227
14.5 | 2.112 | 0.02807 | -0.108 | 75.25
15 | 2.137 | 0.02993 | -0.108 | 71.404
15.5 | 2.159 | 0.03188 | -0.108 | 67.741
16 | 2.178 | 0.03395 | -0.109 | 64.135
16.5 | 2.19 | 0.03662 | -0.109 | 59.801
17 | 2.198 | 0.03945 | -0.109 | 55.71
17.5 | 2.201 | 0.04241 | -0.109 | 51.9
18 | 2.201 | 0.04575 | -0.11 | 48.096
18.5 | 2.192 | 0.04935 | -0.11 | 44.421
19 | 2.178 | 0.05327 | -0.11 | 40.883
19.5 | 2.159 | 0.0572 | -0.11 | 37.739
20 | 2.134 | 0.06164 | -0.11 | 34.613

## 102. Re 8M Mach 0.25 (2)
BIGFOIL.COM POLAR EXPORT
GA 30-619
GA 30-619 |  |  |  | Cl Max: | 0.9707 | at alpha= | 6.5 | deg
XFOIL ncrit=9 |  |  |  | L/D Max: | 130.303 | at alpha= | 6 | deg
Re: | 8000000 |  |  | Cd Min: | 0.07076 | at alpha= | -20 | deg
Mach: | 0.25 |  |  | Cl=0 at alpha= | -4.235 | deg
|  |  |  | @ Cl=0.1, Cd= | 0.0061114
|  |  |  | @ Cl=0.4, Cd= | 0.0057445
|  |  |  | @ Cl=0.6, Cd= | 0.0059804
alpha (deg) | Cl | Cd | Cm | Cl/Cd
-20 | -1.1413 | 0.07076 | -0.114 | -16.1292
-19.5 | -1.2293 | 0.05212 | -0.1313 | -23.586
-19 | -1.2884 | 0.03904 | -0.1414 | -33.002
-18.5 | -1.3005 | 0.03016 | -0.1491 | -43.12
-18 | -1.2877 | 0.02485 | -0.1531 | -51.8189
-17.5 | -1.2058 | 0.02132 | -0.1639 | -56.5572
-17 | -1.1492 | 0.01906 | -0.1676 | -60.2938
-16.5 | -1.1189 | 0.0171 | -0.1662 | -65.4327
-16 | -1.0947 | 0.01565 | -0.1623 | -69.9489
-15.5 | -1.0694 | 0.01455 | -0.1575 | -73.4983
-15 | -1.0418 | 0.01369 | -0.1523 | -76.0993
-14.5 | -1.0098 | 0.01297 | -0.1474 | -77.8566
-14 | -0.9775 | 0.01236 | -0.1421 | -79.0858
-13.5 | -0.9463 | 0.01176 | -0.1365 | -80.4677
-13 | -0.9147 | 0.01118 | -0.1307 | -81.8157
-12.5 | -0.8817 | 0.0108 | -0.125 | -81.6389
-12 | -0.8365 | 0.01038 | -0.1215 | -80.5877
-11.5 | -0.788 | 0.01 | -0.1186 | -78.8
-11 | -0.7406 | 0.0096 | -0.1155 | -77.1458
-10.5 | -0.6901 | 0.00921 | -0.113 | -74.9294
-10 | -0.6379 | 0.00891 | -0.1109 | -71.5937
-9.5 | -0.5853 | 0.0086 | -0.1088 | -68.0581
-9 | -0.532 | 0.00829 | -0.1069 | -64.1737
-8.5 | -0.478 | 0.00804 | -0.1052 | -59.4527
-8 | -0.4238 | 0.00779 | -0.1036 | -54.4031
-7.5 | -0.3686 | 0.00753 | -0.1022 | -48.9509
-7 | -0.3126 | 0.00731 | -0.101 | -42.7633
-6.5 | -0.257 | 0.00711 | -0.0998 | -36.1463
-6 | -0.1999 | 0.0069 | -0.0989 | -28.971
-5.5 | -0.1437 | 0.00674 | -0.0979 | -21.3205
-5 | -0.0866 | 0.00657 | -0.097 | -13.1811
-4.5 | -0.0301 | 0.00642 | -0.0962 | -4.6885
-4 | 0.0267 | 0.00628 | -0.0954 | 4.2516
-3.5 | 0.084 | 0.00614 | -0.0947 | 13.6808
-3 | 0.1399 | 0.00604 | -0.0938 | 23.1623
-2.5 | 0.1971 | 0.00591 | -0.0932 | 33.3503
-2 | 0.2522 | 0.00583 | -0.0922 | 43.259
-1.5 | 0.3075 | 0.00575 | -0.0912 | 53.4783
-1 | 0.3619 | 0.00573 | -0.0901 | 63.1588
-0.5 | 0.4143 | 0.00575 | -0.0886 | 72.0522
0 | 0.4652 | 0.0058 | -0.0869 | 80.2069
0.5 | 0.5154 | 0.00586 | -0.085 | 87.9522
1 | 0.5653 | 0.00591 | -0.0831 | 95.6514
1.5 | 0.6146 | 0.00601 | -0.0811 | 102.2629
2 | 0.6636 | 0.00609 | -0.079 | 108.9655
2.5 | 0.7109 | 0.00615 | -0.0765 | 115.5935
3 | 0.7491 | 0.00624 | -0.0722 | 120.0481
3.5 | 0.7858 | 0.00639 | -0.0676 | 122.9734
4 | 0.8224 | 0.00662 | -0.063 | 124.2296
4.5 | 0.8585 | 0.00687 | -0.0585 | 124.9636
5 | 0.8927 | 0.00717 | -0.0537 | 124.5049
5.5 | 0.9262 | 0.00741 | -0.0488 | 124.9933
6 | 0.9447 | 0.00725 | -0.041 | 130.3034
6.5 | 0.9707 | 0.00755 | -0.0349 | 128.5695

## 103. Re 8M Mach 0.50 (1)
BIGFOIL.COM POLAR EXPORT
GA 30-619
GA 30-619 |  |  |  | Cl Max: | 1.936 | at alpha= | 12 | deg
JavaFoil+Calcfoil stall+Eppler ext transition |  |  |  | L/D Max: | 121.438 | at alpha= | 5 | deg
Re: | 8000000 |  |  | Cd Min: | 0.00711 | at alpha= | -4.5 | deg
Mach: | 0.5 |  |  | Cl=0 at alpha= | -4.0685 | deg
|  |  |  | @ Cl=0.1, Cd= | 0.0072662
|  |  |  | @ Cl=0.4, Cd= | 0.0072355
|  |  |  | @ Cl=0.6, Cd= | 0.0074981
alpha (deg) | Cl | Cd | Cm | Cl/Cd
-20 | -0.945 | 0.16335 | -0.045 | -5.786
-19.5 | -0.92 | 0.15575 | -0.047 | -5.909
-19 | -0.895 | 0.14004 | -0.049 | -6.392
-18.5 | -0.866 | 0.13304 | -0.049 | -6.507
-18 | -0.835 | 0.12899 | -0.049 | -6.473
-17.5 | -0.802 | 0.12676 | -0.048 | -6.329
-17 | -0.771 | 0.12353 | -0.047 | -6.242
-16.5 | -0.74 | 0.12075 | -0.046 | -6.127
-16 | -0.709 | 0.11858 | -0.046 | -5.982
-15.5 | -0.681 | 0.12931 | -0.047 | -5.263
-15 | -0.653 | 0.11513 | -0.048 | -5.674
-14.5 | -0.624 | 0.1074 | -0.049 | -5.813
-14 | -0.594 | 0.10213 | -0.049 | -5.82
-13.5 | -0.563 | 0.09861 | -0.048 | -5.713
-13 | -0.533 | 0.09577 | -0.048 | -5.564
-12.5 | -0.502 | 0.09244 | -0.047 | -5.43
-12 | -0.472 | 0.08881 | -0.046 | -5.31
-11.5 | -0.444 | 0.08323 | -0.049 | -5.339
-11 | -0.415 | 0.07669 | -0.05 | -5.408
-10.5 | -0.384 | 0.07353 | -0.049 | -5.224
-10 | -0.53 | 0.0435 | -0.068 | -12.191
-9.5 | -0.576 | 0.02981 | -0.074 | -19.308
-9 | -0.594 | 0.01581 | -0.084 | -37.555
-8.5 | -0.567 | 0.0127 | -0.087 | -44.641
-8 | -0.527 | 0.01042 | -0.089 | -50.556
-7.5 | -0.47 | 0.0089 | -0.09 | -52.75
-7 | -0.408 | 0.00957 | -0.091 | -42.616
-6.5 | -0.343 | 0.00796 | -0.092 | -43.014
-6 | -0.275 | 0.00792 | -0.093 | -34.683
-5.5 | -0.205 | 0.00829 | -0.094 | -24.777
-5 | -0.134 | 0.00777 | -0.095 | -17.299
-4.5 | -0.063 | 0.00711 | -0.095 | -8.793
-4 | 0.01 | 0.00727 | -0.096 | 1.385
-3.5 | 0.083 | 0.00728 | -0.097 | 11.429
-3 | 0.157 | 0.00722 | -0.098 | 21.681
-2.5 | 0.23 | 0.00715 | -0.099 | 32.202
-2 | 0.304 | 0.00741 | -0.1 | 41.029
-1.5 | 0.377 | 0.00722 | -0.101 | 52.258
-1 | 0.451 | 0.00727 | -0.101 | 61.954
-0.5 | 0.524 | 0.00735 | -0.102 | 71.216
0 | 0.601 | 0.0075 | -0.103 | 80.203
0.5 | 0.674 | 0.00773 | -0.104 | 87.25
1 | 0.748 | 0.00794 | -0.105 | 94.179
1.5 | 0.821 | 0.00819 | -0.106 | 100.143
2 | 0.893 | 0.00844 | -0.107 | 105.838
2.5 | 0.966 | 0.00876 | -0.108 | 110.284
3 | 1.038 | 0.00906 | -0.108 | 114.522
3.5 | 1.109 | 0.00943 | -0.109 | 117.657
4 | 1.18 | 0.00984 | -0.11 | 120.01
4.5 | 1.251 | 0.01034 | -0.111 | 120.957
5 | 1.321 | 0.01088 | -0.112 | 121.438
5.5 | 1.362 | 0.01247 | -0.11 | 109.225
6 | 1.426 | 0.01312 | -0.111 | 108.708
6.5 | 1.487 | 0.01407 | -0.111 | 105.71
7 | 1.547 | 0.01485 | -0.112 | 104.189
7.5 | 1.605 | 0.0162 | -0.112 | 99.039
8 | 1.66 | 0.01764 | -0.113 | 94.132
8.5 | 1.713 | 0.01895 | -0.113 | 90.353
9 | 1.763 | 0.02043 | -0.114 | 86.295
9.5 | 1.811 | 0.02184 | -0.114 | 82.915
10 | 1.852 | 0.02386 | -0.114 | 77.643
10.5 | 1.886 | 0.02623 | -0.115 | 71.924
11 | 1.913 | 0.02862 | -0.115 | 66.861
11.5 | 1.931 | 0.03147 | -0.115 | 61.374
12 | 1.936 | 0.03522 | -0.115 | 54.971
12.5 | 1.924 | 0.03952 | -0.116 | 48.68
13 | 1.881 | 0.04434 | -0.115 | 42.435
13.5 | 1.763 | 0.05089 | -0.115 | 34.643
14 | 1.186 | 0.07431 | -0.111 | 15.965
14.5 | 1.217 | 0.07527 | -0.112 | 16.174
15 | 1.228 | 0.09063 | -0.109 | 13.544
15.5 | 1.278 | 0.07611 | -0.113 | 16.797
16 | 1.3 | 0.08481 | -0.112 | 15.333
16.5 | 1.3 | 0.10608 | -0.108 | 12.257
17 | 1.3 | 0.12665 | -0.102 | 10.266

## 104. Re 8M Mach 0.50 (2)
BIGFOIL.COM POLAR EXPORT
GA 30-619
GA 30-619 |  |  |  | Cl Max: | 1.6189 | at alpha= | 15 | deg
XFOIL ncrit=9 |  |  |  | L/D Max: | 104.16 | at alpha= | 3 | deg
Re: | 8000000 |  |  | Cd Min: | 0.13051 | at alpha= | 19.5 | deg
Mach: | 0.5 |  |  | Cl=0 at alpha= | -4.2141 | deg
|  |  |  | @ Cl=0.1, Cd= | 0.0065494
|  |  |  | @ Cl=0.4, Cd= | 0.0061208
|  |  |  | @ Cl=0.6, Cd= | 0.0063944
alpha (deg) | Cl | Cd | Cm | Cl/Cd
-16 | -0.4498 | 0.10702 | -0.1206 | -4.203
-15.5 | -0.472 | 0.09677 | -0.1279 | -4.8775
-15 | -0.5072 | 0.0855 | -0.1367 | -5.9322
-14.5 | -0.545 | 0.07449 | -0.1455 | -7.3164
-14 | -0.5836 | 0.0641 | -0.1538 | -9.1045
-13.5 | -0.6225 | 0.05349 | -0.1633 | -11.6377
-13 | -0.6426 | 0.04127 | -0.1796 | -15.5706
-12.5 | -0.6697 | 0.02978 | -0.1926 | -22.4882
-12 | -0.6928 | 0.02041 | -0.2012 | -33.9441
-11.5 | -0.7165 | 0.01627 | -0.195 | -44.0381
-11 | -0.7276 | 0.01378 | -0.1842 | -52.8012
-10.5 | -0.7178 | 0.01226 | -0.1729 | -58.5481
-10 | -0.6934 | 0.01114 | -0.1622 | -62.2442
-9.5 | -0.6608 | 0.01048 | -0.1523 | -63.0534
-9 | -0.6072 | 0.00987 | -0.1457 | -61.5198
-8.5 | -0.5495 | 0.00938 | -0.1399 | -58.5821
-8 | -0.4886 | 0.00894 | -0.135 | -54.6532
-7.5 | -0.4272 | 0.00856 | -0.1305 | -49.9065
-7 | -0.3625 | 0.0082 | -0.1269 | -44.2073
-6.5 | -0.2977 | 0.00789 | -0.1235 | -37.7313
-6 | -0.2337 | 0.00761 | -0.1204 | -30.7096
-5.5 | -0.1673 | 0.00733 | -0.1179 | -22.824
-5 | -0.1027 | 0.0071 | -0.1154 | -14.4648
-4.5 | -0.0374 | 0.00689 | -0.1131 | -5.4282
-4 | 0.028 | 0.00671 | -0.1112 | 4.1729
-3.5 | 0.0921 | 0.00657 | -0.1091 | 14.0183
-3 | 0.1573 | 0.0064 | -0.1074 | 24.5781
-2.5 | 0.2196 | 0.00629 | -0.1053 | 34.9126
-2 | 0.2821 | 0.00619 | -0.1034 | 45.5735
-1.5 | 0.3425 | 0.00612 | -0.1011 | 55.9641
-1 | 0.3995 | 0.00612 | -0.0983 | 65.2778
-0.5 | 0.4513 | 0.0062 | -0.0945 | 72.7903
0 | 0.5025 | 0.00627 | -0.0906 | 80.1435
0.5 | 0.5435 | 0.0063 | -0.0847 | 86.2698
1 | 0.5861 | 0.00636 | -0.0792 | 92.1541
1.5 | 0.6305 | 0.00647 | -0.074 | 97.4498
2 | 0.6754 | 0.00667 | -0.0691 | 101.2594
2.5 | 0.7163 | 0.00695 | -0.0635 | 103.0647
3 | 0.7562 | 0.00726 | -0.0578 | 104.1598
3.5 | 0.7939 | 0.00765 | -0.0518 | 103.7778
4 | 0.8286 | 0.00814 | -0.0455 | 101.7936
4.5 | 0.8684 | 0.00864 | -0.0403 | 100.5093
5 | 0.9052 | 0.00927 | -0.0347 | 97.6483
5.5 | 0.9375 | 0.01012 | -0.0287 | 92.6383
6 | 0.9716 | 0.01104 | -0.0233 | 88.0072
6.5 | 1.1021 | 0.01167 | -0.0372 | 94.4387
7 | 1.1996 | 0.01282 | -0.0444 | 93.5725
7.5 | 1.2748 | 0.0145 | -0.0473 | 87.9172
8 | 1.3391 | 0.01639 | -0.0487 | 81.7023
8.5 | 1.3705 | 0.01824 | -0.044 | 75.1371
9 | 1.3998 | 0.02036 | -0.0395 | 68.7525
9.5 | 1.4284 | 0.02268 | -0.0352 | 62.9806
10 | 1.4553 | 0.02525 | -0.031 | 57.6356
10.5 | 1.4786 | 0.02814 | -0.0269 | 52.5444
11 | 1.5014 | 0.03122 | -0.0231 | 48.091
11.5 | 1.522 | 0.03455 | -0.0194 | 44.0521
12 | 1.5424 | 0.03804 | -0.0159 | 40.5468
12.5 | 1.5634 | 0.04162 | -0.0128 | 37.5637
13 | 1.5814 | 0.04551 | -0.0098 | 34.7484
13.5 | 1.5919 | 0.05003 | -0.0069 | 31.8189
14 | 1.6068 | 0.05441 | -0.0044 | 29.5313
14.5 | 1.6164 | 0.05931 | -0.0022 | 27.2534
15 | 1.6189 | 0.06484 | -0.0002 | 24.9676
16 | 1.6148 | 0.07722 | 0.0022 | 20.9117
16.5 | 1.609 | 0.08402 | 0.0027 | 19.1502
17.5 | 1.5937 | 0.09839 | 0.0022 | 16.1978
18 | 1.5791 | 0.10645 | 0.001 | 14.8342
18.5 | 1.5712 | 0.11414 | -0.0005 | 13.7656
19 | 1.5567 | 0.1226 | -0.0029 | 12.6974
19.5 | 1.5499 | 0.13051 | -0.0053 | 11.8757

## 105. Re 10M Mach 0.00 (1)
BIGFOIL.COM POLAR EXPORT
GA 30-619
GA 30-619 |  |  |  | Cl Max: | 2.298 | at alpha= | 20 | deg
JavaFoil+Calcfoil stall+Eppler ext transition |  |  |  | L/D Max: | 134.834 | at alpha= | 8 | deg
Re: | 10000000 |  |  | Cd Min: | 0.00654 | at alpha= | -1.5 | deg
Mach: | 0 |  |  | Cl=0 at alpha= | -4.0703 | deg
|  |  |  | @ Cl=0.1, Cd= | 0.0066337
|  |  |  | @ Cl=0.4, Cd= | 0.006617
|  |  |  | @ Cl=0.6, Cd= | 0.0068311
alpha (deg) | Cl | Cd | Cm | Cl/Cd
-20 | -1.122 | 0.102 | -0.047 | -11.003
-19.5 | -1.122 | 0.09573 | -0.048 | -11.717
-19 | -1.12 | 0.08824 | -0.049 | -12.697
-18.5 | -1.118 | 0.08056 | -0.05 | -13.875
-18 | -1.112 | 0.07408 | -0.052 | -15.013
-17.5 | -1.106 | 0.06642 | -0.053 | -16.652
-17 | -1.098 | 0.05929 | -0.054 | -18.524
-16.5 | -1.088 | 0.05216 | -0.056 | -20.866
-16 | -1.076 | 0.046 | -0.057 | -23.39
-15.5 | -1.062 | 0.03969 | -0.059 | -26.761
-15 | -1.058 | 0.03007 | -0.061 | -35.196
-14.5 | -1.054 | 0.02168 | -0.064 | -48.632
-14 | -1.033 | 0.01834 | -0.066 | -56.318
-13.5 | -1.006 | 0.01608 | -0.067 | -62.538
-13 | -0.978 | 0.01397 | -0.069 | -69.996
-12.5 | -0.945 | 0.01247 | -0.07 | -75.744
-12 | -0.909 | 0.01097 | -0.072 | -82.899
-11.5 | -0.864 | 0.00987 | -0.072 | -87.588
-11 | -0.815 | 0.00946 | -0.073 | -86.128
-10.5 | -0.764 | 0.00903 | -0.074 | -84.577
-10 | -0.711 | 0.0091 | -0.075 | -78.198
-9.5 | -0.657 | 0.00876 | -0.075 | -75.018
-9 | -0.601 | 0.00835 | -0.076 | -71.968
-8.5 | -0.543 | 0.00756 | -0.077 | -71.866
-8 | -0.485 | 0.00738 | -0.077 | -65.676
-7.5 | -0.425 | 0.00743 | -0.078 | -57.251
-7 | -0.365 | 0.0071 | -0.079 | -51.417
-6.5 | -0.304 | 0.00736 | -0.08 | -41.301
-6 | -0.242 | 0.00701 | -0.08 | -34.597
-5.5 | -0.18 | 0.00682 | -0.081 | -26.423
-5 | -0.118 | 0.00671 | -0.082 | -17.542
-4.5 | -0.055 | 0.00669 | -0.083 | -8.154
-4 | 0.009 | 0.00664 | -0.083 | 1.32
-3.5 | 0.072 | 0.00659 | -0.084 | 10.978
-3 | 0.136 | 0.00669 | -0.085 | 20.35
-2.5 | 0.2 | 0.00666 | -0.086 | 30.021
-2 | 0.264 | 0.00666 | -0.086 | 39.632
-1.5 | 0.328 | 0.00654 | -0.087 | 50.082
-1 | 0.391 | 0.00661 | -0.088 | 59.155
-0.5 | 0.455 | 0.00666 | -0.089 | 68.296
0 | 0.522 | 0.0068 | -0.089 | 76.668
0.5 | 0.585 | 0.00681 | -0.09 | 85.967
1 | 0.649 | 0.0069 | -0.091 | 94.046
1.5 | 0.713 | 0.00706 | -0.092 | 100.979
2 | 0.776 | 0.00723 | -0.093 | 107.278
2.5 | 0.839 | 0.00742 | -0.093 | 113.064
3 | 0.902 | 0.00762 | -0.094 | 118.421
3.5 | 0.965 | 0.0078 | -0.095 | 123.777
4 | 1.028 | 0.00805 | -0.096 | 127.731
4.5 | 1.09 | 0.00887 | -0.096 | 122.865
5 | 1.152 | 0.0086 | -0.097 | 134.024
5.5 | 1.214 | 0.00934 | -0.098 | 129.983
6 | 1.276 | 0.00963 | -0.098 | 132.488
6.5 | 1.336 | 0.01009 | -0.099 | 132.427
7 | 1.397 | 0.01067 | -0.1 | 130.923
7.5 | 1.457 | 0.01115 | -0.101 | 130.634
8 | 1.516 | 0.01125 | -0.101 | 134.834
8.5 | 1.575 | 0.01188 | -0.102 | 132.604
9 | 1.633 | 0.01237 | -0.103 | 132.004
9.5 | 1.69 | 0.01296 | -0.103 | 130.437
10 | 1.71 | 0.01378 | -0.102 | 124.092
10.5 | 1.76 | 0.01472 | -0.102 | 119.57
11 | 1.808 | 0.0155 | -0.103 | 116.619
11.5 | 1.855 | 0.0164 | -0.103 | 113.11
12 | 1.901 | 0.01735 | -0.104 | 109.566
12.5 | 1.945 | 0.01853 | -0.104 | 104.988
13 | 1.988 | 0.01964 | -0.104 | 101.207
13.5 | 2.027 | 0.0209 | -0.105 | 96.976
14 | 2.064 | 0.02215 | -0.105 | 93.208
14.5 | 2.099 | 0.02355 | -0.105 | 89.134
15 | 2.132 | 0.02491 | -0.106 | 85.593
15.5 | 2.163 | 0.02642 | -0.106 | 81.864
16 | 2.19 | 0.028 | -0.106 | 78.239
16.5 | 2.214 | 0.03 | -0.107 | 73.805
17 | 2.235 | 0.03205 | -0.107 | 69.731
17.5 | 2.254 | 0.03417 | -0.107 | 65.968
18 | 2.27 | 0.03646 | -0.108 | 62.28
18.5 | 2.282 | 0.03882 | -0.108 | 58.79
19 | 2.291 | 0.04143 | -0.108 | 55.285
19.5 | 2.296 | 0.044 | -0.108 | 52.178
20 | 2.298 | 0.04701 | -0.109 | 48.872

## 106. Re 10M Mach 0.00 (2)
BIGFOIL.COM POLAR EXPORT
GA 30-619
GA 30-619 |  |  |  | Cl Max: | 1.0048 | at alpha= | 7 | deg
XFOIL ncrit=9 |  |  |  | L/D Max: | 140.926 | at alpha= | 7 | deg
Re: | 10000000 |  |  | Cd Min: | 0.02122 | at alpha= | -20 | deg
Mach: | 0 |  |  | Cl=0 at alpha= | -4.2342 | deg
|  |  |  | @ Cl=0.1, Cd= | 0.00585
|  |  |  | @ Cl=0.4, Cd= | 0.0055901
|  |  |  | @ Cl=0.6, Cd= | 0.0057798
alpha (deg) | Cl | Cd | Cm | Cl/Cd
-20 | -1.4572 | 0.02122 | -0.1326 | -68.6711
-19.5 | -1.4198 | 0.01938 | -0.134 | -73.2611
-19 | -1.311 | 0.01778 | -0.1475 | -73.7345
-18.5 | -1.2527 | 0.01653 | -0.1511 | -75.7834
-18 | -1.2208 | 0.01547 | -0.1493 | -78.914
-17.5 | -1.1961 | 0.01447 | -0.1458 | -82.6607
-17 | -1.1722 | 0.01364 | -0.1416 | -85.9384
-16.5 | -1.1448 | 0.01296 | -0.1374 | -88.3333
-16 | -1.1159 | 0.0124 | -0.1332 | -89.9919
-15.5 | -1.085 | 0.01191 | -0.129 | -91.0999
-15 | -1.0521 | 0.01146 | -0.125 | -91.8063
-14.5 | -1.0194 | 0.01107 | -0.1207 | -92.0867
-14 | -0.991 | 0.01071 | -0.1154 | -92.5303
-13.5 | -0.9509 | 0.01027 | -0.1125 | -92.5901
-13 | -0.9074 | 0.00993 | -0.1101 | -91.3797
-12.5 | -0.8616 | 0.00962 | -0.108 | -89.5634
-12 | -0.8134 | 0.00932 | -0.1064 | -87.2747
-11.5 | -0.7666 | 0.00899 | -0.1045 | -85.2725
-11 | -0.7177 | 0.00868 | -0.1029 | -82.6843
-10.5 | -0.6672 | 0.00841 | -0.1017 | -79.3341
-10 | -0.6168 | 0.00817 | -0.1004 | -75.4957
-9.5 | -0.5655 | 0.0079 | -0.0992 | -71.5823
-9 | -0.5138 | 0.00771 | -0.0981 | -66.6407
-8.5 | -0.4619 | 0.00747 | -0.0971 | -61.834
-8 | -0.409 | 0.00727 | -0.0962 | -56.2586
-7.5 | -0.3552 | 0.00706 | -0.0955 | -50.3116
-7 | -0.3021 | 0.00688 | -0.0946 | -43.9099
-6.5 | -0.2476 | 0.00668 | -0.0941 | -37.0659
-6 | -0.1935 | 0.00653 | -0.0934 | -29.6325
-5.5 | -0.1387 | 0.00638 | -0.0929 | -21.7398
-5 | -0.084 | 0.00625 | -0.0923 | -13.44
-4.5 | -0.0295 | 0.00612 | -0.0918 | -4.8203
-4 | 0.026 | 0.00598 | -0.0914 | 4.3478
-3.5 | 0.0802 | 0.0059 | -0.0908 | 13.5932
-3 | 0.1357 | 0.00576 | -0.0904 | 23.559
-2.5 | 0.1895 | 0.0057 | -0.0897 | 33.2456
-2 | 0.2436 | 0.00559 | -0.0891 | 43.5778
-1.5 | 0.297 | 0.00556 | -0.0884 | 53.4173
-1 | 0.3487 | 0.00555 | -0.0873 | 62.8288
-0.5 | 0.3999 | 0.00559 | -0.0861 | 71.5385
0 | 0.4503 | 0.00565 | -0.0849 | 79.6991
0.5 | 0.5003 | 0.00569 | -0.0835 | 87.9262
1 | 0.5498 | 0.00575 | -0.0821 | 95.6174
1.5 | 0.6003 | 0.00578 | -0.0808 | 103.8581
2 | 0.65 | 0.00584 | -0.0794 | 111.3014
2.5 | 0.6977 | 0.00595 | -0.0777 | 117.2605
3 | 0.7428 | 0.00609 | -0.0754 | 121.9704
3.5 | 0.7866 | 0.00622 | -0.0729 | 126.463
4 | 0.819 | 0.00634 | -0.0679 | 129.1798
4.5 | 0.8549 | 0.00652 | -0.0638 | 131.1196
5 | 0.8926 | 0.0067 | -0.0601 | 133.2239
5.5 | 0.9289 | 0.0069 | -0.0562 | 134.6232
6 | 0.9604 | 0.00708 | -0.0515 | 135.6497
6.5 | 0.9754 | 0.00696 | -0.0434 | 140.1437
7 | 1.0048 | 0.00713 | -0.0383 | 140.9257

## 107. Re 10M Mach 0.10 (1)
BIGFOIL.COM POLAR EXPORT
GA 30-619
GA 30-619 |  |  |  | Cl Max: | 2.282 | at alpha= | 19.5 | deg
JavaFoil+Calcfoil stall+Eppler ext transition |  |  |  | L/D Max: | 134.136 | at alpha= | 8 | deg
Re: | 10000000 |  |  | Cd Min: | 0.00654 | at alpha= | -1.5 | deg
Mach: | 0.1 |  |  | Cl=0 at alpha= | -4.0703 | deg
|  |  |  | @ Cl=0.1, Cd= | 0.0066822
|  |  |  | @ Cl=0.4, Cd= | 0.006622
|  |  |  | @ Cl=0.6, Cd= | 0.0068694
alpha (deg) | Cl | Cd | Cm | Cl/Cd
-20 | -1.09 | 0.10632 | -0.047 | -10.256
-19.5 | -1.092 | 0.10019 | -0.048 | -10.9
-19 | -1.094 | 0.09214 | -0.049 | -11.872
-18.5 | -1.094 | 0.08422 | -0.05 | -12.989
-18 | -1.09 | 0.07778 | -0.051 | -14.018
-17.5 | -1.087 | 0.06961 | -0.053 | -15.617
-17 | -1.081 | 0.06237 | -0.054 | -17.335
-16.5 | -1.071 | 0.05623 | -0.055 | -19.052
-16 | -1.063 | 0.04845 | -0.057 | -21.946
-15.5 | -1.051 | 0.04211 | -0.059 | -24.95
-15 | -1.037 | 0.03585 | -0.06 | -28.926
-14.5 | -1.038 | 0.02528 | -0.064 | -41.044
-14 | -1.025 | 0.01961 | -0.066 | -52.297
-13.5 | -1.001 | 0.01655 | -0.067 | -60.486
-13 | -0.974 | 0.01455 | -0.069 | -66.926
-12.5 | -0.941 | 0.01308 | -0.07 | -71.974
-12 | -0.907 | 0.01131 | -0.072 | -80.167
-11.5 | -0.865 | 0.00997 | -0.073 | -86.776
-11 | -0.817 | 0.00958 | -0.073 | -85.212
-10.5 | -0.766 | 0.00956 | -0.074 | -80.129
-10 | -0.713 | 0.00914 | -0.075 | -78.069
-9.5 | -0.659 | 0.00888 | -0.076 | -74.209
-9 | -0.603 | 0.00846 | -0.076 | -71.268
-8.5 | -0.545 | 0.00764 | -0.077 | -71.383
-8 | -0.487 | 0.00749 | -0.078 | -64.997
-7.5 | -0.427 | 0.00744 | -0.079 | -57.423
-7 | -0.367 | 0.00722 | -0.079 | -50.779
-6.5 | -0.305 | 0.00742 | -0.08 | -41.164
-6 | -0.244 | 0.00706 | -0.081 | -34.503
-5.5 | -0.181 | 0.00683 | -0.082 | -26.528
-5 | -0.118 | 0.00676 | -0.082 | -17.477
-4.5 | -0.055 | 0.00663 | -0.083 | -8.27
-4 | 0.009 | 0.00658 | -0.084 | 1.338
-3.5 | 0.073 | 0.00664 | -0.085 | 10.949
-3 | 0.137 | 0.00674 | -0.085 | 20.287
-2.5 | 0.201 | 0.00671 | -0.086 | 29.92
-2 | 0.265 | 0.00665 | -0.087 | 39.858
-1.5 | 0.329 | 0.00654 | -0.088 | 50.33
-1 | 0.393 | 0.00661 | -0.088 | 59.428
-0.5 | 0.457 | 0.00672 | -0.089 | 68.044
0 | 0.524 | 0.00686 | -0.09 | 76.431
0.5 | 0.588 | 0.00686 | -0.091 | 85.72
1 | 0.652 | 0.00691 | -0.091 | 94.405
1.5 | 0.716 | 0.00711 | -0.092 | 100.694
2 | 0.78 | 0.00729 | -0.093 | 106.983
2.5 | 0.843 | 0.00739 | -0.094 | 114.067
3 | 0.907 | 0.00764 | -0.094 | 118.703
3.5 | 0.97 | 0.00782 | -0.095 | 124.038
4 | 1.033 | 0.00811 | -0.096 | 127.356
4.5 | 1.096 | 0.00887 | -0.097 | 123.515
5 | 1.158 | 0.00865 | -0.097 | 133.842
5.5 | 1.22 | 0.00951 | -0.098 | 128.344
6 | 1.282 | 0.00969 | -0.099 | 132.214
6.5 | 1.343 | 0.01016 | -0.1 | 132.191
7 | 1.404 | 0.01076 | -0.1 | 130.442
7.5 | 1.464 | 0.01126 | -0.101 | 129.958
8 | 1.523 | 0.01136 | -0.102 | 134.136
8.5 | 1.582 | 0.01203 | -0.103 | 131.473
9 | 1.64 | 0.01253 | -0.103 | 130.892
9.5 | 1.67 | 0.01319 | -0.102 | 126.59
10 | 1.716 | 0.0141 | -0.102 | 121.753
10.5 | 1.766 | 0.01495 | -0.103 | 118.119
11 | 1.814 | 0.01586 | -0.103 | 114.373
11.5 | 1.861 | 0.01668 | -0.104 | 111.612
12 | 1.907 | 0.01762 | -0.104 | 108.204
12.5 | 1.951 | 0.01889 | -0.104 | 103.281
13 | 1.992 | 0.02012 | -0.105 | 99.003
13.5 | 2.031 | 0.02138 | -0.105 | 95.025
14 | 2.068 | 0.02266 | -0.105 | 91.284
14.5 | 2.103 | 0.02404 | -0.106 | 87.463
15 | 2.135 | 0.02552 | -0.106 | 83.657
15.5 | 2.164 | 0.02699 | -0.106 | 80.18
16 | 2.191 | 0.02863 | -0.107 | 76.517
16.5 | 2.213 | 0.03083 | -0.107 | 71.78
17 | 2.233 | 0.03293 | -0.107 | 67.79
17.5 | 2.25 | 0.03517 | -0.108 | 63.975
18 | 2.264 | 0.0374 | -0.108 | 60.552
18.5 | 2.274 | 0.04004 | -0.108 | 56.784
19 | 2.279 | 0.04275 | -0.108 | 53.321
19.5 | 2.282 | 0.0455 | -0.109 | 50.16
20 | 2.281 | 0.04848 | -0.109 | 47.054

## 108. Re 10M Mach 0.10 (2)
BIGFOIL.COM POLAR EXPORT
GA 30-619
GA 30-619 |  |  |  | Cl Max: | 1.8106 | at alpha= | 20 | deg
XFOIL ncrit=9 |  |  |  | L/D Max: | 139.556 | at alpha= | 7 | deg
Re: | 10000000 |  |  | Cd Min: | 0.06002 | at alpha= | 20 | deg
Mach: | 0.1 |  |  | Cl=0 at alpha= | -4.2343 | deg
|  |  |  | @ Cl=0.1, Cd= | 0.005865
|  |  |  | @ Cl=0.4, Cd= | 0.0056086
|  |  |  | @ Cl=0.6, Cd= | 0.0057983
alpha (deg) | Cl | Cd | Cm | Cl/Cd
-20 | -1.4515 | 0.02333 | -0.1357 | -62.216
-19.5 | -1.4217 | 0.02084 | -0.137 | -68.2198
-18.5 | -1.2613 | 0.01729 | -0.1537 | -72.9497
-18 | -1.2222 | 0.0161 | -0.1533 | -75.913
-17.5 | -1.1943 | 0.01505 | -0.1504 | -79.3555
-17 | -1.1714 | 0.01409 | -0.1461 | -83.137
-16.5 | -1.1447 | 0.01332 | -0.1419 | -85.9384
-16 | -1.1169 | 0.01267 | -0.1374 | -88.1531
-15.5 | -1.0867 | 0.01214 | -0.133 | -89.514
-15 | -1.0542 | 0.01164 | -0.1288 | -90.567
-14.5 | -1.0212 | 0.01123 | -0.1244 | -90.935
-14 | -0.9906 | 0.01084 | -0.1193 | -91.3838
-13.5 | -0.9551 | 0.01042 | -0.1153 | -91.6603
-13 | -0.9125 | 0.01005 | -0.1125 | -90.796
-12.5 | -0.8669 | 0.00971 | -0.1102 | -89.2791
-12 | -0.8188 | 0.0094 | -0.1083 | -87.1064
-11.5 | -0.7712 | 0.00909 | -0.1064 | -84.8405
-11 | -0.7223 | 0.00876 | -0.1046 | -82.4543
-10.5 | -0.6718 | 0.00847 | -0.1032 | -79.3152
-10 | -0.6207 | 0.00824 | -0.1018 | -75.3277
-9.5 | -0.5692 | 0.00795 | -0.1005 | -71.5975
-9 | -0.5174 | 0.00775 | -0.0993 | -66.7613
-8.5 | -0.465 | 0.00751 | -0.0982 | -61.9174
-8 | -0.4115 | 0.00731 | -0.0973 | -56.2927
-7.5 | -0.3577 | 0.00709 | -0.0964 | -50.4513
-7 | -0.3042 | 0.00691 | -0.0955 | -44.0232
-6.5 | -0.2492 | 0.0067 | -0.0949 | -37.194
-6 | -0.1948 | 0.00656 | -0.0942 | -29.6951
-5.5 | -0.1396 | 0.00641 | -0.0936 | -21.7785
-5 | -0.0845 | 0.00627 | -0.093 | -13.4769
-4.5 | -0.0296 | 0.00613 | -0.0924 | -4.8287
-4 | 0.0261 | 0.00599 | -0.092 | 4.3573
-3.5 | 0.0807 | 0.00591 | -0.0913 | 13.6548
-3 | 0.1365 | 0.00578 | -0.091 | 23.6159
-2.5 | 0.1905 | 0.00571 | -0.0902 | 33.3625
-2 | 0.245 | 0.00561 | -0.0896 | 43.672
-1.5 | 0.2986 | 0.00557 | -0.0888 | 53.6086
-1 | 0.3506 | 0.00557 | -0.0877 | 62.9443
-0.5 | 0.4018 | 0.00561 | -0.0865 | 71.6221
0 | 0.4525 | 0.00567 | -0.0852 | 79.806
0.5 | 0.5027 | 0.00571 | -0.0838 | 88.0385
1 | 0.5523 | 0.00577 | -0.0823 | 95.7192
1.5 | 0.6029 | 0.0058 | -0.0809 | 103.9483
2 | 0.6528 | 0.00586 | -0.0795 | 111.3993
2.5 | 0.7004 | 0.00596 | -0.0777 | 117.5168
3 | 0.7454 | 0.00611 | -0.0753 | 121.9967
3.5 | 0.7882 | 0.00623 | -0.0724 | 126.5169
4 | 0.8198 | 0.00635 | -0.0672 | 129.1024
4.5 | 0.8556 | 0.00656 | -0.063 | 130.4268
5 | 0.8935 | 0.00675 | -0.0593 | 132.3704
5.5 | 0.9292 | 0.00696 | -0.0552 | 133.5057
6 | 0.9623 | 0.00714 | -0.0507 | 134.7759
6.5 | 0.977 | 0.00703 | -0.0425 | 138.9758
7 | 1.0062 | 0.00721 | -0.0373 | 139.5562
9 | 1.3287 | 0.00963 | -0.0629 | 137.9751
9.5 | 1.3815 | 0.01043 | -0.0638 | 132.4545
10 | 1.4134 | 0.01121 | -0.0604 | 126.0839
10.5 | 1.4436 | 0.01214 | -0.057 | 118.9127
11 | 1.4733 | 0.01326 | -0.0538 | 111.1086
11.5 | 1.5015 | 0.01455 | -0.0508 | 103.1959
12 | 1.5288 | 0.01598 | -0.0479 | 95.6696
12.5 | 1.5588 | 0.01734 | -0.0455 | 89.8962
13 | 1.5879 | 0.01881 | -0.0432 | 84.4179
13.5 | 1.6124 | 0.02061 | -0.0407 | 78.2339
14 | 1.638 | 0.02243 | -0.0384 | 73.0272
14.5 | 1.6631 | 0.02434 | -0.0363 | 68.3279
15 | 1.6827 | 0.02664 | -0.0339 | 63.1644
15.5 | 1.7014 | 0.02913 | -0.0316 | 58.4071
16 | 1.7172 | 0.0319 | -0.0294 | 53.8307
16.5 | 1.7341 | 0.03472 | -0.0276 | 49.9453
17 | 1.7497 | 0.03772 | -0.0258 | 46.3865
17.5 | 1.7621 | 0.04102 | -0.0241 | 42.9571
18 | 1.7801 | 0.04394 | -0.0229 | 40.5121
18.5 | 1.7884 | 0.04773 | -0.0214 | 37.4691
19 | 1.8003 | 0.05135 | -0.0204 | 35.0594
19.5 | 1.8062 | 0.05559 | -0.0194 | 32.4915
20 | 1.8106 | 0.06002 | -0.0185 | 30.1666

## 109. Re 10M Mach 0.25 (1)
BIGFOIL.COM POLAR EXPORT
GA 30-619
GA 30-619 |  |  |  | Cl Max: | 2.204 | at alpha= | 17.5 | deg
JavaFoil+Calcfoil stall+Eppler ext transition |  |  |  | L/D Max: | 135.702 | at alpha= | 5.5 | deg
Re: | 10000000 |  |  | Cd Min: | 0.00659 | at alpha= | -5 | deg
Mach: | 0.25 |  |  | Cl=0 at alpha= | -4.0692 | deg
|  |  |  | @ Cl=0.1, Cd= | 0.0067592
|  |  |  | @ Cl=0.4, Cd= | 0.0066788
|  |  |  | @ Cl=0.6, Cd= | 0.0070057
alpha (deg) | Cl | Cd | Cm | Cl/Cd
-20 | -0.823 | 0.13919 | -0.043 | -5.915
-19.5 | -0.851 | 0.1308 | -0.044 | -6.504
-19 | -0.877 | 0.11939 | -0.046 | -7.349
-18.5 | -0.899 | 0.11191 | -0.047 | -8.029
-18 | -0.917 | 0.10255 | -0.048 | -8.946
-17.5 | -0.932 | 0.09415 | -0.05 | -9.903
-17 | -0.945 | 0.08511 | -0.051 | -11.099
-16.5 | -0.954 | 0.07584 | -0.053 | -12.576
-16 | -0.959 | 0.06778 | -0.055 | -14.143
-15.5 | -0.96 | 0.05967 | -0.056 | -16.09
-15 | -0.958 | 0.05175 | -0.058 | -18.523
-14.5 | -0.953 | 0.04422 | -0.06 | -21.545
-14 | -0.941 | 0.03892 | -0.062 | -24.176
-13.5 | -0.938 | 0.02923 | -0.065 | -32.092
-13 | -0.937 | 0.02045 | -0.068 | -45.806
-12.5 | -0.918 | 0.01655 | -0.07 | -55.463
-12 | -0.889 | 0.01395 | -0.072 | -63.71
-11.5 | -0.858 | 0.01189 | -0.074 | -72.177
-11 | -0.823 | 0.01023 | -0.075 | -80.459
-10.5 | -0.775 | 0.00971 | -0.076 | -79.811
-10 | -0.724 | 0.00967 | -0.077 | -74.836
-9.5 | -0.67 | 0.00926 | -0.078 | -72.374
-9 | -0.614 | 0.00884 | -0.078 | -69.454
-8.5 | -0.556 | 0.0079 | -0.079 | -70.409
-8 | -0.497 | 0.00767 | -0.08 | -64.843
-7.5 | -0.437 | 0.00767 | -0.081 | -56.973
-7 | -0.375 | 0.00737 | -0.082 | -50.967
-6.5 | -0.313 | 0.00732 | -0.082 | -42.744
-6 | -0.25 | 0.00746 | -0.083 | -33.453
-5.5 | -0.186 | 0.00699 | -0.084 | -26.567
-5 | -0.121 | 0.00659 | -0.085 | -18.411
-4.5 | -0.056 | 0.00681 | -0.085 | -8.264
-4 | 0.009 | 0.0067 | -0.086 | 1.349
-3.5 | 0.075 | 0.00669 | -0.087 | 11.151
-3 | 0.14 | 0.00687 | -0.088 | 20.448
-2.5 | 0.206 | 0.00678 | -0.088 | 30.415
-2 | 0.272 | 0.00678 | -0.089 | 40.161
-1.5 | 0.338 | 0.00666 | -0.09 | 50.778
-1 | 0.404 | 0.00668 | -0.091 | 60.449
-0.5 | 0.469 | 0.00679 | -0.092 | 69.096
0 | 0.539 | 0.00694 | -0.092 | 77.57
0.5 | 0.604 | 0.00701 | -0.093 | 86.263
1 | 0.67 | 0.00707 | -0.094 | 94.824
1.5 | 0.736 | 0.00734 | -0.095 | 100.234
2 | 0.801 | 0.00746 | -0.096 | 107.307
2.5 | 0.866 | 0.00763 | -0.096 | 113.597
3 | 0.931 | 0.00784 | -0.097 | 118.721
3.5 | 0.996 | 0.00804 | -0.098 | 123.86
4 | 1.061 | 0.00841 | -0.099 | 126.169
4.5 | 1.125 | 0.00919 | -0.099 | 122.364
5 | 1.189 | 0.00898 | -0.1 | 132.35
5.5 | 1.252 | 0.00923 | -0.101 | 135.702
6 | 1.315 | 0.01014 | -0.102 | 129.739
6.5 | 1.378 | 0.01078 | -0.102 | 127.779
7 | 1.44 | 0.01134 | -0.103 | 126.916
7.5 | 1.501 | 0.01189 | -0.104 | 126.218
8 | 1.562 | 0.01207 | -0.105 | 129.434
8.5 | 1.602 | 0.0128 | -0.104 | 125.168
9 | 1.645 | 0.01361 | -0.104 | 120.853
9.5 | 1.698 | 0.01451 | -0.104 | 117.062
10 | 1.749 | 0.01532 | -0.105 | 114.214
10.5 | 1.798 | 0.01632 | -0.105 | 110.193
11 | 1.846 | 0.01734 | -0.106 | 106.422
11.5 | 1.891 | 0.01849 | -0.106 | 102.323
12 | 1.935 | 0.01953 | -0.106 | 99.078
12.5 | 1.977 | 0.02109 | -0.107 | 93.739
13 | 2.016 | 0.02261 | -0.107 | 89.157
13.5 | 2.052 | 0.02401 | -0.107 | 85.455
14 | 2.085 | 0.02551 | -0.108 | 81.745
14.5 | 2.115 | 0.02709 | -0.108 | 78.06
15 | 2.14 | 0.02892 | -0.108 | 73.998
15.5 | 2.163 | 0.03081 | -0.109 | 70.192
16 | 2.18 | 0.03311 | -0.109 | 65.834
16.5 | 2.192 | 0.03573 | -0.109 | 61.359
17 | 2.2 | 0.03851 | -0.109 | 57.139
17.5 | 2.204 | 0.04117 | -0.11 | 53.54
18 | 2.203 | 0.04445 | -0.11 | 49.571
18.5 | 2.195 | 0.04787 | -0.11 | 45.86
19 | 2.181 | 0.05161 | -0.11 | 42.262
19.5 | 2.162 | 0.0555 | -0.11 | 38.957
20 | 2.138 | 0.05959 | -0.11 | 35.875

## 110. Re 10M Mach 0.25 (2)
BIGFOIL.COM POLAR EXPORT
GA 30-619
GA 30-619 |  |  |  | Cl Max: | 1.0139 | at alpha= | 7 | deg
XFOIL ncrit=9 |  |  |  | L/D Max: | 131.135 | at alpha= | 6.5 | deg
Re: | 10000000 |  |  | Cd Min: | 0.05903 | at alpha= | -20 | deg
Mach: | 0.25 |  |  | Cl=0 at alpha= | -4.2335 | deg
|  |  |  | @ Cl=0.1, Cd= | 0.005935
|  |  |  | @ Cl=0.4, Cd= | 0.0056929
|  |  |  | @ Cl=0.6, Cd= | 0.0058975
alpha (deg) | Cl | Cd | Cm | Cl/Cd
-20 | -1.2237 | 0.05903 | -0.127 | -20.7301
-19.5 | -1.3058 | 0.044 | -0.1381 | -29.6773
-17.5 | -1.2187 | 0.01929 | -0.1668 | -63.1778
-17 | -1.1713 | 0.01737 | -0.1681 | -67.4324
-16.5 | -1.1403 | 0.01598 | -0.1652 | -71.3579
-16 | -1.1121 | 0.01486 | -0.1611 | -74.8385
-15.5 | -1.0869 | 0.01384 | -0.1559 | -78.5332
-15 | -1.0587 | 0.01301 | -0.1506 | -81.3759
-14.5 | -1.0296 | 0.01231 | -0.1449 | -83.6393
-14 | -0.9968 | 0.01173 | -0.1396 | -84.9787
-13.5 | -0.9621 | 0.01122 | -0.1343 | -85.7487
-13 | -0.9294 | 0.01079 | -0.1285 | -86.1353
-12.5 | -0.8914 | 0.01037 | -0.1236 | -85.9595
-12 | -0.8458 | 0.00993 | -0.1201 | -85.1762
-11.5 | -0.7979 | 0.00958 | -0.1171 | -83.2881
-11 | -0.7462 | 0.00925 | -0.1147 | -80.6703
-10.5 | -0.696 | 0.00889 | -0.1121 | -78.2902
-10 | -0.6438 | 0.00855 | -0.11 | -75.2982
-9.5 | -0.5899 | 0.00829 | -0.1081 | -71.158
-9 | -0.5363 | 0.00801 | -0.1063 | -66.9538
-8.5 | -0.4823 | 0.00778 | -0.1046 | -61.9923
-8 | -0.4268 | 0.00751 | -0.1032 | -56.8309
-7.5 | -0.371 | 0.0073 | -0.1019 | -50.8219
-7 | -0.3151 | 0.00708 | -0.1006 | -44.5056
-6.5 | -0.2583 | 0.00686 | -0.0996 | -37.6531
-6 | -0.2023 | 0.00669 | -0.0985 | -30.2392
-5.5 | -0.1448 | 0.00651 | -0.0977 | -22.2427
-5 | -0.0882 | 0.00637 | -0.0968 | -13.8462
-4.5 | -0.0306 | 0.00622 | -0.0961 | -4.9196
-4 | 0.0268 | 0.00609 | -0.0954 | 4.4007
-3.5 | 0.0832 | 0.00597 | -0.0946 | 13.9363
-3 | 0.1408 | 0.00585 | -0.094 | 24.0684
-2.5 | 0.1968 | 0.00576 | -0.0931 | 34.1667
-2 | 0.2524 | 0.00569 | -0.0922 | 44.3585
-1.5 | 0.3072 | 0.00564 | -0.0912 | 54.4681
-1 | 0.3603 | 0.00567 | -0.0898 | 63.545
-0.5 | 0.4122 | 0.0057 | -0.0883 | 72.3158
0 | 0.4644 | 0.00575 | -0.0868 | 80.7652
0.5 | 0.5158 | 0.0058 | -0.0851 | 88.931
1 | 0.5659 | 0.00585 | -0.0832 | 96.735
1.5 | 0.6162 | 0.00592 | -0.0814 | 104.0878
2 | 0.6665 | 0.00597 | -0.0796 | 111.6415
2.5 | 0.7136 | 0.00606 | -0.0771 | 117.7558
3 | 0.7518 | 0.00617 | -0.0728 | 121.8476
3.5 | 0.7883 | 0.0063 | -0.0681 | 125.127
4 | 0.8251 | 0.00653 | -0.0636 | 126.3553
4.5 | 0.8622 | 0.00678 | -0.0592 | 127.1681
5 | 0.8967 | 0.00704 | -0.0544 | 127.3722
5.5 | 0.9334 | 0.0073 | -0.0501 | 127.863
6 | 0.9689 | 0.00754 | -0.0457 | 128.5013
6.5 | 0.9822 | 0.00749 | -0.0371 | 131.1348
7 | 1.0139 | 0.00775 | -0.0321 | 130.8258

## 111. Re 10M Mach 0.50 (1)
BIGFOIL.COM POLAR EXPORT
GA 30-619
GA 30-619 |  |  |  | Cl Max: | 1.938 | at alpha= | 12 | deg
JavaFoil+Calcfoil stall+Eppler ext transition |  |  |  | L/D Max: | 125.135 | at alpha= | 5.5 | deg
Re: | 10000000 |  |  | Cd Min: | 0.00682 | at alpha= | -5 | deg
Mach: | 0.5 |  |  | Cl=0 at alpha= | -4.0685 | deg
|  |  |  | @ Cl=0.1, Cd= | 0.0072101
|  |  |  | @ Cl=0.4, Cd= | 0.0072024
|  |  |  | @ Cl=0.6, Cd= | 0.0075874
alpha (deg) | Cl | Cd | Cm | Cl/Cd
-20 | -0.945 | 0.18421 | -0.045 | -5.13
-19.5 | -0.921 | 0.15167 | -0.047 | -6.076
-19 | -0.896 | 0.13689 | -0.049 | -6.543
-18.5 | -0.867 | 0.13089 | -0.049 | -6.622
-18 | -0.836 | 0.12614 | -0.049 | -6.632
-17.5 | -0.805 | 0.12118 | -0.049 | -6.646
-17 | -0.772 | 0.1207 | -0.048 | -6.399
-16.5 | -0.741 | 0.11624 | -0.047 | -6.378
-16 | -0.71 | 0.11644 | -0.046 | -6.094
-15.5 | -0.681 | 0.12861 | -0.047 | -5.294
-15 | -0.654 | 0.11367 | -0.049 | -5.751
-14.5 | -0.625 | 0.10637 | -0.05 | -5.875
-14 | -0.595 | 0.10021 | -0.05 | -5.938
-13.5 | -0.564 | 0.0964 | -0.049 | -5.853
-13 | -0.533 | 0.09247 | -0.048 | -5.769
-12.5 | -0.503 | 0.09008 | -0.048 | -5.58
-12 | -0.472 | 0.08697 | -0.046 | -5.424
-11.5 | -0.445 | 0.08115 | -0.05 | -5.48
-11 | -0.415 | 0.07524 | -0.051 | -5.521
-10.5 | -0.385 | 0.07047 | -0.051 | -5.465
-10 | -0.534 | 0.04141 | -0.069 | -12.888
-9.5 | -0.58 | 0.02806 | -0.075 | -20.669
-9 | -0.596 | 0.01498 | -0.084 | -39.807
-8.5 | -0.57 | 0.01121 | -0.087 | -50.817
-8 | -0.527 | 0.01012 | -0.089 | -52.056
-7.5 | -0.47 | 0.00933 | -0.09 | -50.34
-7 | -0.408 | 0.00827 | -0.091 | -49.302
-6.5 | -0.343 | 0.00839 | -0.092 | -40.816
-6 | -0.275 | 0.00837 | -0.093 | -32.833
-5.5 | -0.205 | 0.00805 | -0.094 | -25.494
-5 | -0.134 | 0.00682 | -0.095 | -19.711
-4.5 | -0.063 | 0.00715 | -0.095 | -8.751
-4 | 0.01 | 0.0073 | -0.096 | 1.379
-3.5 | 0.083 | 0.00724 | -0.097 | 11.485
-3 | 0.157 | 0.00711 | -0.098 | 22.033
-2.5 | 0.23 | 0.00702 | -0.099 | 32.776
-2 | 0.304 | 0.00734 | -0.1 | 41.424
-1.5 | 0.377 | 0.00719 | -0.101 | 52.519
-1 | 0.451 | 0.00723 | -0.101 | 62.316
-0.5 | 0.524 | 0.00739 | -0.102 | 70.856
0 | 0.601 | 0.00759 | -0.103 | 79.252
0.5 | 0.674 | 0.00773 | -0.104 | 87.223
1 | 0.748 | 0.00778 | -0.105 | 96.143
1.5 | 0.821 | 0.0082 | -0.106 | 100.073
2 | 0.893 | 0.00836 | -0.107 | 106.843
2.5 | 0.966 | 0.00864 | -0.108 | 111.7
3 | 1.038 | 0.00893 | -0.108 | 116.238
3.5 | 1.109 | 0.00932 | -0.109 | 118.959
4 | 1.18 | 0.00977 | -0.11 | 120.825
4.5 | 1.251 | 0.01023 | -0.111 | 122.267
5 | 1.321 | 0.0107 | -0.112 | 123.484
5.5 | 1.391 | 0.01111 | -0.113 | 125.135
6 | 1.427 | 0.01299 | -0.111 | 109.903
6.5 | 1.488 | 0.01405 | -0.112 | 105.932
7 | 1.548 | 0.01522 | -0.112 | 101.753
7.5 | 1.607 | 0.01637 | -0.112 | 98.173
8 | 1.662 | 0.0171 | -0.113 | 97.187
8.5 | 1.715 | 0.01852 | -0.113 | 92.627
9 | 1.766 | 0.01975 | -0.114 | 89.416
9.5 | 1.813 | 0.02136 | -0.114 | 84.862
10 | 1.855 | 0.02349 | -0.115 | 78.952
10.5 | 1.889 | 0.02549 | -0.115 | 74.085
11 | 1.916 | 0.02756 | -0.115 | 69.508
11.5 | 1.933 | 0.03088 | -0.115 | 62.583
12 | 1.938 | 0.03444 | -0.116 | 56.275
12.5 | 1.926 | 0.0383 | -0.116 | 50.3
13 | 1.884 | 0.04288 | -0.116 | 43.939
13.5 | 1.766 | 0.04885 | -0.115 | 36.159
14 | 1.189 | 0.07197 | -0.112 | 16.518
14.5 | 1.22 | 0.0722 | -0.112 | 16.899
15 | 1.234 | 0.08553 | -0.11 | 14.429
15.5 | 1.25 | 0.09253 | -0.108 | 13.511
16 | 1.275 | 0.10065 | -0.108 | 12.666
16.5 | 1.282 | 0.12042 | -0.104 | 10.643
17 | 1.275 | 0.15355 | -0.096 | 8.305

## 112. Re 10M Mach 0.50 (2)
BIGFOIL.COM POLAR EXPORT
GA 30-619
GA 30-619 |  |  |  | Cl Max: | 1.6438 | at alpha= | 15.5 | deg
XFOIL ncrit=9 |  |  |  | L/D Max: | 106.901 | at alpha= | 4 | deg
Re: | 10000000 |  |  | Cd Min: | 0.13578 | at alpha= | 20 | deg
Mach: | 0.5 |  |  | Cl=0 at alpha= | -4.2103 | deg
|  |  |  | @ Cl=0.1, Cd= | 0.0063104
|  |  |  | @ Cl=0.4, Cd= | 0.0060335
|  |  |  | @ Cl=0.6, Cd= | 0.0062182
alpha (deg) | Cl | Cd | Cm | Cl/Cd
-16 | -0.492 | 0.10297 | -0.1236 | -4.7781
-15.5 | -0.5164 | 0.09263 | -0.1314 | -5.5749
-15 | -0.5524 | 0.08177 | -0.1397 | -6.7555
-14.5 | -0.5888 | 0.07137 | -0.1477 | -8.25
-14 | -0.6245 | 0.06124 | -0.1561 | -10.1976
-13.5 | -0.6625 | 0.05068 | -0.1658 | -13.0722
-13 | -0.6816 | 0.03874 | -0.1815 | -17.5942
-12.5 | -0.6992 | 0.02624 | -0.1981 | -26.6463
-12 | -0.7229 | 0.01873 | -0.2021 | -38.5958
-11.5 | -0.7462 | 0.01513 | -0.1939 | -49.3192
-11 | -0.7557 | 0.01295 | -0.182 | -58.3552
-10.5 | -0.742 | 0.01151 | -0.1705 | -64.4657
-10 | -0.7154 | 0.01059 | -0.1597 | -67.5543
-9.5 | -0.6728 | 0.01 | -0.1509 | -67.28
-9 | -0.6187 | 0.00943 | -0.1443 | -65.6098
-8.5 | -0.5582 | 0.00896 | -0.1389 | -62.2991
-8 | -0.4961 | 0.0086 | -0.1341 | -57.686
-7.5 | -0.4316 | 0.00822 | -0.13 | -52.5061
-7 | -0.3666 | 0.0079 | -0.1264 | -46.4051
-6.5 | -0.3018 | 0.0076 | -0.123 | -39.7105
-6 | -0.2352 | 0.00731 | -0.1203 | -32.1751
-5.5 | -0.1699 | 0.00707 | -0.1176 | -24.0311
-5 | -0.1038 | 0.00685 | -0.1153 | -15.1533
-4.5 | -0.0376 | 0.00665 | -0.1132 | -5.6541
-4 | 0.0273 | 0.00651 | -0.1111 | 4.1935
-3.5 | 0.0932 | 0.00632 | -0.1094 | 14.7468
-3 | 0.157 | 0.00623 | -0.1074 | 25.2006
-2.5 | 0.221 | 0.00609 | -0.1056 | 36.289
-2 | 0.2829 | 0.00601 | -0.1036 | 47.0715
-1.5 | 0.3422 | 0.006 | -0.1011 | 57.0333
-1 | 0.3977 | 0.00603 | -0.098 | 65.9536
-0.5 | 0.4508 | 0.00611 | -0.0944 | 73.7807
0 | 0.5026 | 0.00616 | -0.0907 | 81.5909
0.5 | 0.5489 | 0.00618 | -0.0858 | 88.8188
1 | 0.5919 | 0.0062 | -0.0803 | 95.4677
1.5 | 0.6365 | 0.0063 | -0.0752 | 101.0317
2 | 0.6797 | 0.00652 | -0.0698 | 104.2485
2.5 | 0.7199 | 0.00681 | -0.0641 | 105.7122
3 | 0.759 | 0.00712 | -0.0582 | 106.6011
3.5 | 0.7979 | 0.00748 | -0.0524 | 106.6711
4 | 0.8381 | 0.00784 | -0.047 | 106.9005
4.5 | 0.8761 | 0.00835 | -0.0413 | 104.9222
5 | 0.9108 | 0.00902 | -0.0354 | 100.9756
6 | 0.9831 | 0.01057 | -0.0246 | 93.0085
6.5 | 1.0194 | 0.01153 | -0.0196 | 88.4128
7 | 1.1888 | 0.01251 | -0.0415 | 95.028
8 | 1.3293 | 0.01548 | -0.0453 | 85.8721
8.5 | 1.3893 | 0.01736 | -0.0458 | 80.0288
9 | 1.4171 | 0.01949 | -0.041 | 72.7091
9.5 | 1.444 | 0.02186 | -0.0364 | 66.0567
10 | 1.4694 | 0.02446 | -0.032 | 60.0736
10.5 | 1.4931 | 0.02732 | -0.0279 | 54.6523
11 | 1.517 | 0.0303 | -0.024 | 50.066
11.5 | 1.5414 | 0.0334 | -0.0204 | 46.1497
12 | 1.5664 | 0.03657 | -0.017 | 42.8329
12.5 | 1.5857 | 0.04022 | -0.0136 | 39.4257
13 | 1.6049 | 0.04398 | -0.0105 | 36.4916
13.5 | 1.6207 | 0.04812 | -0.0076 | 33.6804
14 | 1.6335 | 0.05257 | -0.0049 | 31.0729
14.5 | 1.6375 | 0.05782 | -0.0025 | 28.3207
15 | 1.6426 | 0.06314 | -0.0004 | 26.0152
15.5 | 1.6438 | 0.06894 | 0.0012 | 23.8439
16 | 1.6428 | 0.07504 | 0.0024 | 21.8923
16.5 | 1.6369 | 0.08176 | 0.0031 | 20.0208
17 | 1.6311 | 0.08863 | 0.0033 | 18.4035
17.5 | 1.6206 | 0.0961 | 0.0029 | 16.8637
18 | 1.6148 | 0.1033 | 0.0022 | 15.6321
18.5 | 1.6032 | 0.11121 | 0.0007 | 14.416
19 | 1.5969 | 0.11883 | -0.001 | 13.4385
19.5 | 1.5793 | 0.12766 | -0.0038 | 12.3711
20 | 1.5716 | 0.13578 | -0.0067 | 11.5746

## 113. Re 12M Mach 0.00 (1)
BIGFOIL.COM POLAR EXPORT
GA 30-619
GA 30-619 |  |  |  | Cl Max: | 2.301 | at alpha= | 20 | deg
JavaFoil+Calcfoil stall+Eppler ext transition |  |  |  | L/D Max: | 135.956 | at alpha= | 5 | deg
Re: | 12000000 |  |  | Cd Min: | 0.00642 | at alpha= | -2.5 | deg
Mach: | 0 |  |  | Cl=0 at alpha= | -4.0703 | deg
|  |  |  | @ Cl=0.1, Cd= | 0.0064456
|  |  |  | @ Cl=0.4, Cd= | 0.0066142
|  |  |  | @ Cl=0.6, Cd= | 0.006867
alpha (deg) | Cl | Cd | Cm | Cl/Cd
-20 | -1.124 | 0.10011 | -0.048 | -11.228
-19.5 | -1.123 | 0.09366 | -0.048 | -11.995
-19 | -1.124 | 0.08526 | -0.05 | -13.178
-18.5 | -1.12 | 0.07846 | -0.051 | -14.273
-18 | -1.116 | 0.07092 | -0.052 | -15.739
-17.5 | -1.109 | 0.0648 | -0.053 | -17.108
-17 | -1.101 | 0.05757 | -0.055 | -19.119
-16.5 | -1.091 | 0.05067 | -0.056 | -21.535
-16 | -1.079 | 0.04417 | -0.058 | -24.433
-15.5 | -1.069 | 0.03645 | -0.059 | -29.328
-15 | -1.074 | 0.02494 | -0.063 | -43.068
-14.5 | -1.059 | 0.02003 | -0.065 | -52.871
-14 | -1.036 | 0.01744 | -0.066 | -59.4
-13.5 | -1.011 | 0.01463 | -0.068 | -69.088
-13 | -0.98 | 0.01336 | -0.069 | -73.359
-12.5 | -0.947 | 0.01161 | -0.07 | -81.551
-12 | -0.911 | 0.01056 | -0.072 | -86.297
-11.5 | -0.864 | 0.00963 | -0.072 | -89.739
-11 | -0.815 | 0.00912 | -0.073 | -89.406
-10.5 | -0.764 | 0.00916 | -0.074 | -83.387
-10 | -0.711 | 0.0089 | -0.075 | -79.914
-9.5 | -0.657 | 0.00804 | -0.075 | -81.731
-9 | -0.601 | 0.00766 | -0.076 | -78.4
-8.5 | -0.543 | 0.00787 | -0.077 | -69.086
-8 | -0.485 | 0.00752 | -0.077 | -64.432
-7.5 | -0.425 | 0.00769 | -0.078 | -55.299
-7 | -0.365 | 0.00747 | -0.079 | -48.877
-6.5 | -0.304 | 0.00732 | -0.08 | -41.521
-6 | -0.243 | 0.00664 | -0.08 | -36.503
-5.5 | -0.18 | 0.00673 | -0.081 | -26.795
-5 | -0.118 | 0.00673 | -0.082 | -17.48
-4.5 | -0.055 | 0.0066 | -0.083 | -8.267
-4 | 0.009 | 0.00653 | -0.083 | 1.344
-3.5 | 0.072 | 0.00645 | -0.084 | 11.219
-3 | 0.136 | 0.00644 | -0.085 | 21.135
-2.5 | 0.2 | 0.00642 | -0.086 | 31.157
-2 | 0.264 | 0.00664 | -0.086 | 39.71
-1.5 | 0.328 | 0.00651 | -0.087 | 50.295
-1 | 0.391 | 0.00661 | -0.088 | 59.202
-0.5 | 0.455 | 0.00664 | -0.089 | 68.503
0 | 0.522 | 0.0067 | -0.089 | 77.875
0.5 | 0.585 | 0.00686 | -0.09 | 85.374
1 | 0.649 | 0.00689 | -0.091 | 94.209
1.5 | 0.713 | 0.00699 | -0.092 | 101.966
2 | 0.776 | 0.00719 | -0.093 | 107.981
2.5 | 0.839 | 0.00734 | -0.093 | 114.326
3 | 0.902 | 0.00748 | -0.094 | 120.637
3.5 | 0.965 | 0.00774 | -0.095 | 124.632
4 | 1.028 | 0.00802 | -0.096 | 128.205
4.5 | 1.09 | 0.00831 | -0.096 | 131.189
5 | 1.152 | 0.00848 | -0.097 | 135.956
5.5 | 1.214 | 0.00929 | -0.098 | 130.644
6 | 1.276 | 0.00961 | -0.098 | 132.723
6.5 | 1.336 | 0.01009 | -0.099 | 132.485
7 | 1.397 | 0.01065 | -0.1 | 131.211
7.5 | 1.457 | 0.01095 | -0.101 | 133.108
8 | 1.516 | 0.01142 | -0.101 | 132.785
8.5 | 1.575 | 0.01159 | -0.102 | 135.869
9 | 1.633 | 0.01212 | -0.103 | 134.667
9.5 | 1.69 | 0.01263 | -0.103 | 133.782
10 | 1.714 | 0.01349 | -0.102 | 127.06
10.5 | 1.762 | 0.01445 | -0.103 | 121.889
11 | 1.81 | 0.01528 | -0.103 | 118.474
11.5 | 1.858 | 0.016 | -0.103 | 116.064
12 | 1.904 | 0.01697 | -0.104 | 112.152
12.5 | 1.948 | 0.01808 | -0.104 | 107.729
13 | 1.99 | 0.0192 | -0.105 | 103.668
13.5 | 2.029 | 0.02051 | -0.105 | 98.965
14 | 2.067 | 0.02167 | -0.105 | 95.417
14.5 | 2.102 | 0.02284 | -0.105 | 92.031
15 | 2.135 | 0.0242 | -0.106 | 88.223
15.5 | 2.166 | 0.02559 | -0.106 | 84.629
16 | 2.193 | 0.02745 | -0.107 | 79.878
16.5 | 2.217 | 0.02935 | -0.107 | 75.525
17 | 2.238 | 0.03132 | -0.107 | 71.456
17.5 | 2.256 | 0.03336 | -0.107 | 67.629
18 | 2.273 | 0.0355 | -0.108 | 64.014
18.5 | 2.285 | 0.03803 | -0.108 | 60.07
19 | 2.293 | 0.04034 | -0.108 | 56.845
19.5 | 2.299 | 0.04292 | -0.109 | 53.549
20 | 2.301 | 0.04573 | -0.109 | 50.314

## 114. Re 12M Mach 0.00 (2)
BIGFOIL.COM POLAR EXPORT
GA 30-619
GA 30-619 |  |  |  | Cl Max: | 1.0364 | at alpha= | 7.5 | deg
XFOIL ncrit=9 |  |  |  | L/D Max: | 141.821 | at alpha= | 7 | deg
Re: | 12000000 |  |  | Cd Min: | 0.0202 | at alpha= | -20 | deg
Mach: | 0 |  |  | Cl=0 at alpha= | -4.2284 | deg
|  |  |  | @ Cl=0.1, Cd= | 0.0057147
|  |  |  | @ Cl=0.4, Cd= | 0.005581
|  |  |  | @ Cl=0.6, Cd= | 0.005709
alpha (deg) | Cl | Cd | Cm | Cl/Cd
-20 | -1.4685 | 0.0202 | -0.133 | -72.698
-19.5 | -1.4292 | 0.01836 | -0.1346 | -77.8431
-19 | -1.3058 | 0.01672 | -0.1508 | -78.0981
-18.5 | -1.2659 | 0.01562 | -0.1506 | -81.0435
-18 | -1.2369 | 0.0147 | -0.1479 | -84.1429
-17.5 | -1.2094 | 0.01393 | -0.1444 | -86.8198
-17 | -1.1831 | 0.01319 | -0.1403 | -89.6967
-16.5 | -1.1562 | 0.01255 | -0.1359 | -92.1275
-16 | -1.1283 | 0.01198 | -0.1314 | -94.182
-15.5 | -1.0976 | 0.01146 | -0.1271 | -95.7766
-15 | -1.0661 | 0.01104 | -0.1227 | -96.567
-14.5 | -1.034 | 0.01069 | -0.1182 | -96.7259
-14 | -0.9985 | 0.01038 | -0.1143 | -96.1946
-13.5 | -0.9574 | 0.00999 | -0.1115 | -95.8358
-13 | -0.914 | 0.00963 | -0.109 | -94.9117
-12.5 | -0.8673 | 0.00929 | -0.1071 | -93.3584
-12 | -0.8198 | 0.00901 | -0.1053 | -90.9878
-11.5 | -0.7705 | 0.00875 | -0.1039 | -88.0571
-11 | -0.7213 | 0.00843 | -0.1024 | -85.5635
-10.5 | -0.6718 | 0.00817 | -0.1009 | -82.2277
-10 | -0.6198 | 0.00794 | -0.0999 | -78.0605
-9.5 | -0.569 | 0.00772 | -0.0986 | -73.7047
-9 | -0.517 | 0.00749 | -0.0976 | -69.0254
-8.5 | -0.4642 | 0.0073 | -0.0967 | -63.589
-8 | -0.4109 | 0.00707 | -0.0959 | -58.1188
-7.5 | -0.3579 | 0.00689 | -0.095 | -51.9448
-7 | -0.3032 | 0.0067 | -0.0945 | -45.2537
-6.5 | -0.2493 | 0.00654 | -0.0938 | -38.1193
-5.5 | -0.14 | 0.00624 | -0.0927 | -22.4359
-5 | -0.085 | 0.00611 | -0.0922 | -13.9116
-4.5 | -0.0296 | 0.00597 | -0.0918 | -4.9581
-4 | 0.0249 | 0.00588 | -0.0912 | 4.2347
-3.5 | 0.0804 | 0.00574 | -0.0908 | 14.007
-3 | 0.1346 | 0.00567 | -0.0902 | 23.739
-2.5 | 0.1897 | 0.00559 | -0.0898 | 33.9356
-2 | 0.2432 | 0.00552 | -0.0891 | 44.058
-1.5 | 0.2953 | 0.0055 | -0.0881 | 53.6909
-1 | 0.3471 | 0.00553 | -0.087 | 62.7667
-0.5 | 0.3983 | 0.00558 | -0.0859 | 71.3799
0 | 0.449 | 0.00561 | -0.0846 | 80.0357
0.5 | 0.5003 | 0.00566 | -0.0835 | 88.3922
1 | 0.5506 | 0.00567 | -0.0822 | 97.1076
1.5 | 0.6013 | 0.00571 | -0.081 | 105.3065
2 | 0.6505 | 0.00581 | -0.0796 | 111.9621
2.5 | 0.6981 | 0.00592 | -0.0778 | 117.9223
3 | 0.7435 | 0.00605 | -0.0756 | 122.8926
3.5 | 0.7873 | 0.00619 | -0.073 | 127.189
4 | 0.82 | 0.0063 | -0.0681 | 130.1587
4.5 | 0.8586 | 0.00643 | -0.0646 | 133.5303
5 | 0.8974 | 0.0066 | -0.0611 | 135.9697
5.5 | 0.9328 | 0.00683 | -0.057 | 136.5739
6.5 | 0.9866 | 0.00697 | -0.0456 | 141.5495
7 | 1.0126 | 0.00714 | -0.0399 | 141.8207
7.5 | 1.0364 | 0.00744 | -0.0339 | 139.3011

## 115. Re 12M Mach 0.10 (1)
BIGFOIL.COM POLAR EXPORT
GA 30-619
GA 30-619 |  |  |  | Cl Max: | 2.285 | at alpha= | 19.5 | deg
JavaFoil+Calcfoil stall+Eppler ext transition |  |  |  | L/D Max: | 135.567 | at alpha= | 5 | deg
Re: | 12000000 |  |  | Cd Min: | 0.00647 | at alpha= | -2.5 | deg
Mach: | 0.1 |  |  | Cl=0 at alpha= | -4.0703 | deg
|  |  |  | @ Cl=0.1, Cd= | 0.0064958
|  |  |  | @ Cl=0.4, Cd= | 0.0066055
|  |  |  | @ Cl=0.6, Cd= | 0.0069081
alpha (deg) | Cl | Cd | Cm | Cl/Cd
-20 | -1.092 | 0.10495 | -0.047 | -10.402
-19.5 | -1.094 | 0.09809 | -0.048 | -11.151
-19 | -1.096 | 0.09061 | -0.049 | -12.092
-18.5 | -1.096 | 0.08238 | -0.05 | -13.3
-18 | -1.092 | 0.07596 | -0.051 | -14.381
-17.5 | -1.089 | 0.06821 | -0.053 | -15.964
-17 | -1.084 | 0.06063 | -0.054 | -17.872
-16.5 | -1.074 | 0.05482 | -0.056 | -19.585
-16 | -1.064 | 0.04795 | -0.057 | -22.184
-15.5 | -1.051 | 0.04126 | -0.059 | -25.485
-15 | -1.056 | 0.02898 | -0.062 | -36.434
-14.5 | -1.048 | 0.02182 | -0.064 | -48.043
-14 | -1.029 | 0.01848 | -0.066 | -55.702
-13.5 | -1.005 | 0.01543 | -0.068 | -65.173
-13 | -0.977 | 0.01387 | -0.069 | -70.402
-12.5 | -0.945 | 0.01197 | -0.07 | -78.932
-12 | -0.91 | 0.01126 | -0.072 | -80.877
-11.5 | -0.866 | 0.00971 | -0.073 | -89.118
-11 | -0.817 | 0.00924 | -0.073 | -88.41
-10.5 | -0.766 | 0.00931 | -0.074 | -82.283
-10 | -0.714 | 0.00889 | -0.075 | -80.28
-9.5 | -0.659 | 0.00815 | -0.076 | -80.899
-9 | -0.603 | 0.0077 | -0.076 | -78.271
-8.5 | -0.545 | 0.00794 | -0.077 | -68.71
-8 | -0.487 | 0.00754 | -0.078 | -64.604
-7.5 | -0.427 | 0.0077 | -0.079 | -55.471
-7 | -0.367 | 0.00756 | -0.079 | -48.494
-6.5 | -0.306 | 0.00733 | -0.08 | -41.651
-6 | -0.244 | 0.00664 | -0.081 | -36.666
-5.5 | -0.181 | 0.00678 | -0.082 | -26.711
-5 | -0.118 | 0.00678 | -0.082 | -17.441
-4.5 | -0.055 | 0.00666 | -0.083 | -8.238
-4 | 0.009 | 0.00658 | -0.084 | 1.34
-3.5 | 0.073 | 0.0065 | -0.085 | 11.179
-3 | 0.137 | 0.00649 | -0.085 | 21.071
-2.5 | 0.201 | 0.00647 | -0.086 | 31.042
-2 | 0.265 | 0.00664 | -0.087 | 39.932
-1.5 | 0.329 | 0.00651 | -0.088 | 50.575
-1 | 0.393 | 0.0066 | -0.088 | 59.536
-0.5 | 0.457 | 0.00665 | -0.089 | 68.737
0 | 0.524 | 0.00665 | -0.09 | 78.873
0.5 | 0.588 | 0.00691 | -0.091 | 85.187
1 | 0.652 | 0.0069 | -0.091 | 94.559
1.5 | 0.716 | 0.00705 | -0.092 | 101.549
2 | 0.78 | 0.00724 | -0.093 | 107.703
2.5 | 0.843 | 0.00735 | -0.094 | 114.745
3 | 0.907 | 0.0075 | -0.094 | 120.917
3.5 | 0.97 | 0.00781 | -0.095 | 124.251
4 | 1.033 | 0.00804 | -0.096 | 128.408
4.5 | 1.096 | 0.0083 | -0.097 | 131.954
5 | 1.158 | 0.00854 | -0.097 | 135.567
5.5 | 1.22 | 0.00926 | -0.098 | 131.692
6 | 1.282 | 0.00978 | -0.099 | 131.016
6.5 | 1.343 | 0.01017 | -0.1 | 132
7 | 1.404 | 0.01072 | -0.1 | 130.978
7.5 | 1.464 | 0.01105 | -0.101 | 132.466
8 | 1.523 | 0.01152 | -0.102 | 132.265
8.5 | 1.582 | 0.01174 | -0.103 | 134.782
9 | 1.64 | 0.01228 | -0.103 | 133.584
9.5 | 1.698 | 0.01276 | -0.104 | 133.006
10 | 1.718 | 0.01387 | -0.103 | 123.866
10.5 | 1.768 | 0.01456 | -0.103 | 121.381
11 | 1.816 | 0.01551 | -0.103 | 117.076
11.5 | 1.863 | 0.01626 | -0.104 | 114.586
12 | 1.909 | 0.01726 | -0.104 | 110.625
12.5 | 1.953 | 0.01845 | -0.105 | 105.864
13 | 1.995 | 0.01969 | -0.105 | 101.317
13.5 | 2.034 | 0.0209 | -0.105 | 97.306
14 | 2.071 | 0.02211 | -0.106 | 93.675
14.5 | 2.105 | 0.02339 | -0.106 | 90.008
15 | 2.137 | 0.02476 | -0.106 | 86.311
15.5 | 2.167 | 0.02622 | -0.107 | 82.651
16 | 2.193 | 0.02811 | -0.107 | 78.028
16.5 | 2.215 | 0.03013 | -0.107 | 73.527
17 | 2.235 | 0.03219 | -0.107 | 69.419
17.5 | 2.252 | 0.03436 | -0.108 | 65.542
18 | 2.267 | 0.03663 | -0.108 | 61.876
18.5 | 2.276 | 0.03912 | -0.108 | 58.197
19 | 2.282 | 0.04147 | -0.109 | 55.03
19.5 | 2.285 | 0.04425 | -0.109 | 51.644
20 | 2.284 | 0.04717 | -0.109 | 48.426

## 116. Re 12M Mach 0.10 (2)
BIGFOIL.COM POLAR EXPORT
GA 30-619
GA 30-619 |  |  |  | Cl Max: | 1.8252 | at alpha= | 20 | deg
XFOIL ncrit=9 |  |  |  | L/D Max: | 147.537 | at alpha= | 8 | deg
Re: | 12000000 |  |  | Cd Min: | 0.05864 | at alpha= | 20 | deg
Mach: | 0.1 |  |  | Cl=0 at alpha= | -4.2277 | deg
|  |  |  | @ Cl=0.1, Cd= | 0.0057255
|  |  |  | @ Cl=0.4, Cd= | 0.0055897
|  |  |  | @ Cl=0.6, Cd= | 0.0057176
alpha (deg) | Cl | Cd | Cm | Cl/Cd
-20 | -1.4647 | 0.02207 | -0.1364 | -66.3661
-19.5 | -1.4338 | 0.01978 | -0.1374 | -72.4874
-19 | -1.3318 | 0.01766 | -0.1502 | -75.4134
-18.5 | -1.2704 | 0.01629 | -0.1543 | -77.9865
-18 | -1.2394 | 0.01522 | -0.1521 | -81.4323
-17.5 | -1.2108 | 0.01435 | -0.1488 | -84.3763
-17 | -1.182 | 0.0136 | -0.145 | -86.9118
-16.5 | -1.1555 | 0.0129 | -0.1406 | -89.5736
-16 | -1.1284 | 0.01227 | -0.1359 | -91.9641
-15.5 | -1.0987 | 0.0117 | -0.1313 | -93.906
-15 | -1.0674 | 0.01123 | -0.1267 | -95.049
-14.5 | -1.0351 | 0.01082 | -0.1221 | -95.6654
-14 | -1.0033 | 0.01051 | -0.1172 | -95.4615
-13.5 | -0.9621 | 0.01014 | -0.1142 | -94.8817
-13 | -0.9189 | 0.00976 | -0.1115 | -94.1496
-12.5 | -0.8726 | 0.0094 | -0.1093 | -92.8298
-12 | -0.8254 | 0.0091 | -0.1073 | -90.7033
-11.5 | -0.7757 | 0.00882 | -0.1057 | -87.9478
-11 | -0.726 | 0.00852 | -0.1041 | -85.2113
-10.5 | -0.6764 | 0.00824 | -0.1024 | -82.0874
-10 | -0.6242 | 0.00798 | -0.1013 | -78.2206
-9.5 | -0.5727 | 0.00778 | -0.1 | -73.6118
-9 | -0.5206 | 0.00753 | -0.0988 | -69.1368
-8.5 | -0.4672 | 0.00734 | -0.0978 | -63.6512
-8 | -0.4138 | 0.0071 | -0.0969 | -58.2817
-7.5 | -0.3603 | 0.00692 | -0.096 | -52.0665
-7 | -0.3051 | 0.00673 | -0.0954 | -45.3343
-6.5 | -0.251 | 0.00657 | -0.0946 | -38.204
-6 | -0.1959 | 0.00639 | -0.094 | -30.6573
-5.5 | -0.141 | 0.00625 | -0.0934 | -22.56
-5 | -0.0856 | 0.00612 | -0.0929 | -13.9869
-4.5 | -0.0299 | 0.00598 | -0.0924 | -5
-4 | 0.025 | 0.00589 | -0.0918 | 4.2445
-3.5 | 0.0809 | 0.00575 | -0.0914 | 14.0696
-3 | 0.1354 | 0.00568 | -0.0908 | 23.838
-2.5 | 0.1908 | 0.0056 | -0.0903 | 34.0714
-2 | 0.2446 | 0.00553 | -0.0895 | 44.2315
-1.5 | 0.2969 | 0.00551 | -0.0885 | 53.8838
-1 | 0.3488 | 0.00554 | -0.0874 | 62.9603
-0.5 | 0.4003 | 0.00559 | -0.0862 | 71.61
0 | 0.4512 | 0.00562 | -0.0849 | 80.2847
0.5 | 0.5027 | 0.00567 | -0.0838 | 88.6596
1 | 0.5532 | 0.00569 | -0.0824 | 97.2232
1.5 | 0.6041 | 0.00572 | -0.0812 | 105.6119
2 | 0.6534 | 0.00582 | -0.0796 | 112.268
2.5 | 0.7009 | 0.00594 | -0.0778 | 117.9966
3 | 0.7462 | 0.00606 | -0.0754 | 123.1353
3.5 | 0.7896 | 0.0062 | -0.0727 | 127.3548
4 | 0.8203 | 0.00631 | -0.0673 | 130
4.5 | 0.8597 | 0.00647 | -0.0638 | 132.8748
5 | 0.8985 | 0.00663 | -0.0602 | 135.5204
5.5 | 0.9336 | 0.00688 | -0.0561 | 135.6977
6 | 0.9674 | 0.00714 | -0.0517 | 135.4902
6.5 | 0.9885 | 0.00704 | -0.0448 | 140.4119
7 | 1.0138 | 0.00722 | -0.0389 | 140.4155
7.5 | 1.0375 | 0.00753 | -0.0328 | 137.7822
8 | 1.1921 | 0.00808 | -0.0551 | 147.5371
8.5 | 1.2823 | 0.00873 | -0.0635 | 146.8843
9 | 1.3189 | 0.00935 | -0.0605 | 141.0588
9.5 | 1.3732 | 0.01012 | -0.0617 | 135.6917
10 | 1.4219 | 0.01092 | -0.0617 | 130.2106
10.5 | 1.449 | 0.01189 | -0.0577 | 121.8671
11 | 1.4786 | 0.01298 | -0.0545 | 113.9137
11.5 | 1.5076 | 0.01421 | -0.0515 | 106.0943
12 | 1.5392 | 0.01541 | -0.0491 | 99.8832
12.5 | 1.5695 | 0.01673 | -0.0467 | 93.8135
13 | 1.5955 | 0.01835 | -0.0441 | 86.9482
13.5 | 1.6206 | 0.02009 | -0.0415 | 80.667
14 | 1.65 | 0.02165 | -0.0396 | 76.2125
14.5 | 1.6734 | 0.02362 | -0.0372 | 70.8467
15 | 1.6919 | 0.02598 | -0.0347 | 65.1232
15.5 | 1.7093 | 0.02855 | -0.0323 | 59.8704
16 | 1.7287 | 0.03106 | -0.0303 | 55.6568
16.5 | 1.7469 | 0.03373 | -0.0284 | 51.7907
17 | 1.7632 | 0.03662 | -0.0267 | 48.1486
17.5 | 1.7811 | 0.03942 | -0.0252 | 45.1826
18 | 1.7934 | 0.04281 | -0.0236 | 41.8921
18.5 | 1.8054 | 0.0463 | -0.0223 | 38.9935
19 | 1.8127 | 0.05024 | -0.021 | 36.0808
19.5 | 1.8243 | 0.05393 | -0.02 | 33.8272
20 | 1.8252 | 0.05864 | -0.019 | 31.1255

## 117. Re 12M Mach 0.25 (1)
BIGFOIL.COM POLAR EXPORT
GA 30-619
GA 30-619 |  |  |  | Cl Max: | 2.206 | at alpha= | 17.5 | deg
JavaFoil+Calcfoil stall+Eppler ext transition |  |  |  | L/D Max: | 137.628 | at alpha= | 5.5 | deg
Re: | 12000000 |  |  | Cd Min: | 0.00654 | at alpha= | -3 | deg
Mach: | 0.25 |  |  | Cl=0 at alpha= | -4.0692 | deg
|  |  |  | @ Cl=0.1, Cd= | 0.0065892
|  |  |  | @ Cl=0.4, Cd= | 0.0067139
|  |  |  | @ Cl=0.6, Cd= | 0.0069889
alpha (deg) | Cl | Cd | Cm | Cl/Cd
-20 | -0.824 | 0.13777 | -0.043 | -5.981
-19.5 | -0.852 | 0.12841 | -0.045 | -6.637
-19 | -0.877 | 0.1192 | -0.046 | -7.361
-18.5 | -0.9 | 0.10871 | -0.047 | -8.284
-18 | -0.919 | 0.10125 | -0.048 | -9.071
-17.5 | -0.935 | 0.09127 | -0.05 | -10.245
-17 | -0.946 | 0.08385 | -0.051 | -11.281
-16.5 | -0.955 | 0.07471 | -0.053 | -12.785
-16 | -0.961 | 0.06622 | -0.055 | -14.505
-15.5 | -0.962 | 0.05784 | -0.057 | -16.637
-15 | -0.96 | 0.05036 | -0.059 | -19.073
-14.5 | -0.955 | 0.04311 | -0.06 | -22.15
-14 | -0.946 | 0.03631 | -0.062 | -26.062
-13.5 | -0.949 | 0.02501 | -0.066 | -37.963
-13 | -0.944 | 0.01855 | -0.069 | -50.854
-12.5 | -0.92 | 0.0154 | -0.071 | -59.767
-12 | -0.893 | 0.0135 | -0.072 | -66.133
-11.5 | -0.86 | 0.01146 | -0.074 | -75.046
-11 | -0.823 | 0.00995 | -0.075 | -82.764
-10.5 | -0.775 | 0.00992 | -0.076 | -78.086
-10 | -0.724 | 0.00945 | -0.077 | -76.603
-9.5 | -0.67 | 0.0085 | -0.078 | -78.842
-9 | -0.614 | 0.00807 | -0.078 | -76.138
-8.5 | -0.556 | 0.00824 | -0.079 | -67.529
-8 | -0.497 | 0.00751 | -0.08 | -66.252
-7.5 | -0.437 | 0.00797 | -0.081 | -54.808
-7 | -0.375 | 0.00772 | -0.082 | -48.654
-6.5 | -0.313 | 0.00723 | -0.082 | -43.278
-6 | -0.25 | 0.00729 | -0.083 | -34.258
-5.5 | -0.186 | 0.00693 | -0.084 | -26.8
-5 | -0.121 | 0.00671 | -0.085 | -18.075
-4.5 | -0.056 | 0.00655 | -0.085 | -8.592
-4 | 0.009 | 0.00662 | -0.086 | 1.366
-3.5 | 0.075 | 0.00662 | -0.087 | 11.284
-3 | 0.14 | 0.00654 | -0.088 | 21.473
-2.5 | 0.206 | 0.00664 | -0.089 | 31.092
-2 | 0.272 | 0.00676 | -0.089 | 40.31
-1.5 | 0.338 | 0.00662 | -0.09 | 51.096
-1 | 0.404 | 0.00672 | -0.091 | 60.052
-0.5 | 0.469 | 0.00676 | -0.092 | 69.408
0 | 0.539 | 0.00682 | -0.092 | 78.962
0.5 | 0.604 | 0.007 | -0.093 | 86.33
1 | 0.67 | 0.00705 | -0.094 | 95.099
1.5 | 0.736 | 0.00736 | -0.095 | 99.959
2 | 0.801 | 0.00736 | -0.096 | 108.901
2.5 | 0.866 | 0.00758 | -0.096 | 114.25
3 | 0.931 | 0.00768 | -0.097 | 121.234
3.5 | 0.996 | 0.00807 | -0.098 | 123.449
4 | 1.061 | 0.00833 | -0.099 | 127.371
4.5 | 1.125 | 0.0086 | -0.099 | 130.794
5 | 1.189 | 0.00883 | -0.1 | 134.712
5.5 | 1.252 | 0.0091 | -0.101 | 137.628
6 | 1.315 | 0.01025 | -0.102 | 128.303
6.5 | 1.378 | 0.01076 | -0.102 | 128.047
7 | 1.44 | 0.01134 | -0.103 | 126.994
7.5 | 1.501 | 0.01169 | -0.104 | 128.462
8 | 1.562 | 0.01236 | -0.105 | 126.381
8.5 | 1.621 | 0.01243 | -0.105 | 130.409
9 | 1.647 | 0.01331 | -0.104 | 123.715
9.5 | 1.7 | 0.01414 | -0.104 | 120.2
10 | 1.751 | 0.01507 | -0.105 | 116.162
10.5 | 1.8 | 0.01588 | -0.105 | 113.411
11 | 1.848 | 0.01698 | -0.106 | 108.844
11.5 | 1.894 | 0.01789 | -0.106 | 105.853
12 | 1.937 | 0.01918 | -0.107 | 101.006
12.5 | 1.979 | 0.02066 | -0.107 | 95.768
13 | 2.018 | 0.02206 | -0.107 | 91.481
13.5 | 2.054 | 0.02337 | -0.108 | 87.891
14 | 2.088 | 0.02491 | -0.108 | 83.832
14.5 | 2.118 | 0.02637 | -0.108 | 80.308
15 | 2.143 | 0.02802 | -0.108 | 76.496
15.5 | 2.165 | 0.03011 | -0.109 | 71.895
16 | 2.182 | 0.0325 | -0.109 | 67.132
16.5 | 2.194 | 0.0349 | -0.109 | 62.866
17 | 2.203 | 0.03747 | -0.11 | 58.774
17.5 | 2.206 | 0.04032 | -0.11 | 54.715
18 | 2.206 | 0.04342 | -0.11 | 50.791
18.5 | 2.197 | 0.0467 | -0.11 | 47.054
19 | 2.184 | 0.05015 | -0.11 | 43.547
19.5 | 2.165 | 0.05377 | -0.111 | 40.272
20 | 2.141 | 0.05795 | -0.111 | 36.941

## 118. Re 12M Mach 0.25 (2)
BIGFOIL.COM POLAR EXPORT
GA 30-619
GA 30-619 |  |  |  | Cl Max: | 1.7921 | at alpha= | 19.5 | deg
XFOIL ncrit=9 |  |  |  | L/D Max: | 139.75 | at alpha= | 8 | deg
Re: | 12000000 |  |  | Cd Min: | 0.0727 | at alpha= | 20 | deg
Mach: | 0.25 |  |  | Cl=0 at alpha= | -4.225 | deg
|  |  |  | @ Cl=0.1, Cd= | 0.0058066
|  |  |  | @ Cl=0.4, Cd= | 0.0056616
|  |  |  | @ Cl=0.6, Cd= | 0.0058029
alpha (deg) | Cl | Cd | Cm | Cl/Cd
-20 | -1.3283 | 0.04816 | -0.1358 | -27.581
-19.5 | -1.3754 | 0.03662 | -0.1444 | -37.5587
-19 | -1.3831 | 0.02875 | -0.1506 | -48.1078
-18.5 | -1.367 | 0.0242 | -0.1533 | -56.4876
-18 | -1.3359 | 0.02106 | -0.1548 | -63.433
-17.5 | -1.2234 | 0.0181 | -0.169 | -67.5912
-17 | -1.1895 | 0.01632 | -0.1675 | -72.886
-16.5 | -1.1595 | 0.0151 | -0.164 | -76.7881
-16 | -1.1307 | 0.01411 | -0.1594 | -80.1347
-15.5 | -1.1002 | 0.0133 | -0.1546 | -82.7218
-15 | -1.0707 | 0.01258 | -0.1492 | -85.1113
-14.5 | -1.0424 | 0.01187 | -0.1433 | -87.818
-14 | -1.0094 | 0.0113 | -0.1379 | -89.3274
-13.5 | -0.9766 | 0.01081 | -0.1321 | -90.3423
-13 | -0.9432 | 0.01046 | -0.1263 | -90.1721
-12.5 | -0.8981 | 0.01007 | -0.1227 | -89.1857
-12 | -0.8529 | 0.00966 | -0.1191 | -88.2919
-11.5 | -0.8039 | 0.00925 | -0.1162 | -86.9081
-11 | -0.7528 | 0.00894 | -0.1137 | -84.2058
-10.5 | -0.7001 | 0.00865 | -0.1115 | -80.9364
-10 | -0.648 | 0.0083 | -0.1093 | -78.0723
-9.5 | -0.5944 | 0.00804 | -0.1074 | -73.9303
-9 | -0.5399 | 0.00783 | -0.1057 | -68.9527
-8.5 | -0.4851 | 0.00755 | -0.1041 | -64.2517
-8 | -0.4292 | 0.00733 | -0.1028 | -58.5539
-7.5 | -0.3736 | 0.0071 | -0.1015 | -52.6197
-7 | -0.3168 | 0.00688 | -0.1004 | -46.0465
-6.5 | -0.2607 | 0.0067 | -0.0993 | -38.9104
-6 | -0.2031 | 0.00651 | -0.0984 | -31.1982
-5.5 | -0.1464 | 0.00637 | -0.0975 | -22.9827
-5 | -0.0886 | 0.00621 | -0.0968 | -14.2673
-4.5 | -0.0314 | 0.00607 | -0.096 | -5.173
-4 | 0.0257 | 0.00595 | -0.0953 | 4.3193
-3.5 | 0.0835 | 0.00583 | -0.0947 | 14.3225
-3 | 0.14 | 0.00575 | -0.0939 | 24.3478
-2.5 | 0.1966 | 0.00566 | -0.0931 | 34.735
-2 | 0.2521 | 0.00559 | -0.0922 | 45.0984
-1.5 | 0.3058 | 0.00559 | -0.0909 | 54.7048
-1 | 0.3583 | 0.00563 | -0.0895 | 63.6412
-0.5 | 0.411 | 0.00567 | -0.088 | 72.4868
0 | 0.4636 | 0.00571 | -0.0866 | 81.1909
0.5 | 0.5158 | 0.00575 | -0.0851 | 89.7043
1 | 0.5667 | 0.00579 | -0.0834 | 97.8756
1.5 | 0.6182 | 0.00581 | -0.0818 | 106.4028
2 | 0.668 | 0.00589 | -0.0799 | 113.4126
2.5 | 0.7151 | 0.00601 | -0.0774 | 118.985
3 | 0.7542 | 0.00614 | -0.0733 | 122.8339
3.5 | 0.7898 | 0.00625 | -0.0684 | 126.368
4 | 0.8256 | 0.00648 | -0.0637 | 127.4074
4.5 | 0.865 | 0.0067 | -0.0597 | 129.1045
5 | 0.9034 | 0.00689 | -0.0557 | 131.1176
5.5 | 0.9387 | 0.00717 | -0.0511 | 130.9205
6 | 0.9724 | 0.00748 | -0.0463 | 130
6.5 | 1.005 | 0.00773 | -0.0415 | 130.0129
7 | 1.0221 | 0.00772 | -0.0336 | 132.3964
7.5 | 1.0513 | 0.00816 | -0.0285 | 128.8358
8 | 1.2298 | 0.0088 | -0.0548 | 139.75
8.5 | 1.2815 | 0.00968 | -0.0547 | 132.3864
9 | 1.3451 | 0.0105 | -0.0571 | 128.1048
9.5 | 1.399 | 0.01151 | -0.0579 | 121.5465
10 | 1.4345 | 0.01259 | -0.0551 | 113.9396
10.5 | 1.4659 | 0.01379 | -0.0517 | 106.3017
11 | 1.4953 | 0.01523 | -0.0485 | 98.1812
11.5 | 1.523 | 0.01683 | -0.0452 | 90.4932
12 | 1.5515 | 0.01849 | -0.0423 | 83.9102
12.5 | 1.5828 | 0.02007 | -0.0398 | 78.864
13 | 1.6083 | 0.02206 | -0.037 | 72.9057
13.5 | 1.6314 | 0.02429 | -0.0342 | 67.1634
14 | 1.6573 | 0.02643 | -0.0318 | 62.7053
14.5 | 1.6799 | 0.02886 | -0.0294 | 58.2086
15 | 1.6976 | 0.03169 | -0.0268 | 53.5689
15.5 | 1.7141 | 0.03471 | -0.0244 | 49.3835
16 | 1.7282 | 0.03804 | -0.0222 | 45.4311
16.5 | 1.7444 | 0.0413 | -0.0203 | 42.2373
17 | 1.7552 | 0.04509 | -0.0184 | 38.9266
17.5 | 1.766 | 0.04896 | -0.0168 | 36.0703
18 | 1.7757 | 0.05304 | -0.0154 | 33.4785
18.5 | 1.7839 | 0.05735 | -0.0142 | 31.1055
19 | 1.7873 | 0.06215 | -0.0131 | 28.7578
19.5 | 1.7921 | 0.06697 | -0.0124 | 26.7597
20 | 1.788 | 0.0727 | -0.0118 | 24.5942

## 119. Re 12M Mach 0.50 (1)
BIGFOIL.COM POLAR EXPORT
GA 30-619
GA 30-619 |  |  |  | Cl Max: | 1.94 | at alpha= | 12 | deg
JavaFoil+Calcfoil stall+Eppler ext transition |  |  |  | L/D Max: | 126.118 | at alpha= | 5.5 | deg
Re: | 12000000 |  |  | Cd Min: | 0.00693 | at alpha= | -4 | deg
Mach: | 0.5 |  |  | Cl=0 at alpha= | -4.0685 | deg
|  |  |  | @ Cl=0.1, Cd= | 0.0070928
|  |  |  | @ Cl=0.4, Cd= | 0.0072776
|  |  |  | @ Cl=0.6, Cd= | 0.0074087
alpha (deg) | Cl | Cd | Cm | Cl/Cd
-20 | -0.945 | 0.1965 | -0.045 | -4.809
-19.5 | -0.92 | 0.16137 | -0.047 | -5.698
-19 | -0.894 | 0.14567 | -0.048 | -6.135
-18.5 | -0.865 | 0.13727 | -0.049 | -6.298
-18 | -0.834 | 0.13365 | -0.048 | -6.239
-17.5 | -0.801 | 0.13248 | -0.047 | -6.05
-17 | -0.771 | 0.12733 | -0.047 | -6.056
-16.5 | -0.741 | 0.12271 | -0.047 | -6.037
-16 | -0.71 | 0.12166 | -0.046 | -5.834
-15.5 | -0.681 | 0.12762 | -0.047 | -5.337
-15 | -0.654 | 0.11221 | -0.049 | -5.83
-14.5 | -0.625 | 0.10427 | -0.05 | -5.998
-14 | -0.596 | 0.09843 | -0.05 | -6.052
-13.5 | -0.565 | 0.09397 | -0.05 | -6.013
-13 | -0.534 | 0.09142 | -0.049 | -5.84
-12.5 | -0.503 | 0.08783 | -0.048 | -5.728
-12 | -0.472 | 0.08535 | -0.046 | -5.532
-11.5 | -0.445 | 0.07983 | -0.05 | -5.575
-11 | -0.417 | 0.07218 | -0.053 | -5.775
-10.5 | -0.386 | 0.06984 | -0.051 | -5.522
-10 | -0.537 | 0.03861 | -0.07 | -13.897
-9.5 | -0.586 | 0.02464 | -0.077 | -23.773
-9 | -0.599 | 0.01339 | -0.085 | -44.75
-8.5 | -0.571 | 0.01153 | -0.087 | -49.523
-8 | -0.527 | 0.00986 | -0.089 | -53.413
-7.5 | -0.47 | 0.00916 | -0.09 | -51.255
-7 | -0.408 | 0.00869 | -0.091 | -46.912
-6.5 | -0.343 | 0.00818 | -0.092 | -41.896
-6 | -0.275 | 0.00822 | -0.093 | -33.428
-5.5 | -0.205 | 0.00804 | -0.094 | -25.547
-5 | -0.134 | 0.00771 | -0.095 | -17.45
-4.5 | -0.063 | 0.00713 | -0.095 | -8.777
-4 | 0.01 | 0.00693 | -0.096 | 1.454
-3.5 | 0.083 | 0.00704 | -0.097 | 11.816
-3 | 0.157 | 0.00727 | -0.098 | 21.541
-2.5 | 0.23 | 0.00704 | -0.099 | 32.721
-2 | 0.304 | 0.00727 | -0.1 | 41.825
-1.5 | 0.377 | 0.00729 | -0.101 | 51.735
-1 | 0.451 | 0.00725 | -0.101 | 62.146
-0.5 | 0.524 | 0.00731 | -0.102 | 71.638
0 | 0.601 | 0.00741 | -0.103 | 81.159
0.5 | 0.674 | 0.00765 | -0.104 | 88.221
1 | 0.748 | 0.00774 | -0.105 | 96.582
1.5 | 0.821 | 0.00817 | -0.106 | 100.461
2 | 0.893 | 0.00823 | -0.107 | 108.58
2.5 | 0.966 | 0.00854 | -0.108 | 113.128
3 | 1.038 | 0.00885 | -0.108 | 117.284
3.5 | 1.109 | 0.0093 | -0.109 | 119.225
4 | 1.18 | 0.00968 | -0.11 | 121.899
4.5 | 1.251 | 0.01008 | -0.111 | 124.131
5 | 1.321 | 0.0105 | -0.112 | 125.827
5.5 | 1.391 | 0.01103 | -0.113 | 126.118
6 | 1.428 | 0.01304 | -0.111 | 109.539
6.5 | 1.49 | 0.01398 | -0.112 | 106.589
7 | 1.55 | 0.01502 | -0.112 | 103.172
7.5 | 1.608 | 0.01611 | -0.113 | 99.832
8 | 1.664 | 0.01718 | -0.113 | 96.9
8.5 | 1.718 | 0.01797 | -0.114 | 95.587
9 | 1.768 | 0.01926 | -0.114 | 91.826
9.5 | 1.815 | 0.02104 | -0.114 | 86.255
10 | 1.856 | 0.02281 | -0.115 | 81.385
10.5 | 1.891 | 0.02486 | -0.115 | 76.092
11 | 1.918 | 0.02724 | -0.115 | 70.4
11.5 | 1.934 | 0.0303 | -0.116 | 63.852
12 | 1.94 | 0.03348 | -0.116 | 57.951
12.5 | 1.929 | 0.0373 | -0.116 | 51.7
13 | 1.887 | 0.04178 | -0.116 | 45.173
13.5 | 1.769 | 0.0475 | -0.116 | 37.243
14 | 1.192 | 0.06912 | -0.112 | 17.241
14.5 | 1.223 | 0.06926 | -0.113 | 17.663
15 | 1.237 | 0.08267 | -0.111 | 14.965
15.5 | 1.212 | 0.11892 | -0.1 | 10.188
16 | 1.243 | 0.124 | -0.102 | 10.026
16.5 | 1.257 | 0.144 | -0.098 | 8.726
17 | 1.261 | 0.17484 | -0.091 | 7.214

## 120. Re 12M Mach 0.50 (2)
BIGFOIL.COM POLAR EXPORT
GA 30-619
GA 30-619 |  |  |  | Cl Max: | 1.6666 | at alpha= | 15 | deg
XFOIL ncrit=9 |  |  |  | L/D Max: | 110.674 | at alpha= | 3.5 | deg
Re: | 12000000 |  |  | Cd Min: | 0.1331 | at alpha= | 20 | deg
Mach: | 0.5 |  |  | Cl=0 at alpha= | -4.2065 | deg
|  |  |  | @ Cl=0.1, Cd= | 0.006181
|  |  |  | @ Cl=0.4, Cd= | 0.0059624
|  |  |  | @ Cl=0.6, Cd= | 0.0061089
alpha (deg) | Cl | Cd | Cm | Cl/Cd
-16 | -0.5269 | 0.09951 | -0.1266 | -5.2949
-15.5 | -0.5533 | 0.08945 | -0.134 | -6.1856
-15 | -0.5872 | 0.07905 | -0.1419 | -7.4282
-14.5 | -0.6201 | 0.069 | -0.1499 | -8.987
-14 | -0.6519 | 0.05928 | -0.1579 | -10.997
-13.5 | -0.6875 | 0.04944 | -0.166 | -13.9057
-13 | -0.7082 | 0.03679 | -0.1833 | -19.2498
-12.5 | -0.7206 | 0.02377 | -0.2024 | -30.3155
-12 | -0.7468 | 0.01756 | -0.2024 | -42.5285
-11.5 | -0.7702 | 0.01434 | -0.1927 | -53.7099
-11 | -0.7774 | 0.01228 | -0.1803 | -63.3062
-10.5 | -0.7623 | 0.01099 | -0.1684 | -69.3631
-10 | -0.7344 | 0.01019 | -0.1574 | -72.0707
-9.5 | -0.6847 | 0.0096 | -0.1495 | -71.3229
-9 | -0.6254 | 0.00912 | -0.1435 | -68.5746
-8.5 | -0.5656 | 0.00868 | -0.1379 | -65.1613
-8 | -0.5011 | 0.0083 | -0.1335 | -60.3735
-7.5 | -0.4352 | 0.00799 | -0.1296 | -54.4681
-7 | -0.3706 | 0.00767 | -0.1258 | -48.3181
-6.5 | -0.3034 | 0.00737 | -0.1229 | -41.1669
-6 | -0.2374 | 0.00712 | -0.12 | -33.3427
-5.5 | -0.1712 | 0.00688 | -0.1174 | -24.8837
-5 | -0.1046 | 0.00666 | -0.1152 | -15.7057
-4.5 | -0.0395 | 0.00649 | -0.1129 | -6.0863
-4 | 0.0278 | 0.0063 | -0.1113 | 4.4127
-3.5 | 0.0922 | 0.0062 | -0.1092 | 14.871
-3 | 0.1579 | 0.00604 | -0.1076 | 26.1424
-2.5 | 0.2209 | 0.00598 | -0.1057 | 36.9398
-2 | 0.2816 | 0.00593 | -0.1034 | 47.4874
-1.5 | 0.3402 | 0.00592 | -0.1008 | 57.4662
-1 | 0.3967 | 0.00596 | -0.0978 | 66.5604
-0.5 | 0.4514 | 0.006 | -0.0946 | 75.2333
0 | 0.5056 | 0.00605 | -0.0913 | 83.5702
0.5 | 0.5562 | 0.00608 | -0.0872 | 91.4803
1 | 0.5946 | 0.00609 | -0.0808 | 97.6355
1.5 | 0.6375 | 0.00624 | -0.0753 | 102.1635
2 | 0.6808 | 0.00644 | -0.07 | 105.7143
2.5 | 0.7218 | 0.00669 | -0.0644 | 107.8924
3 | 0.7645 | 0.00695 | -0.0591 | 110
3.5 | 0.8046 | 0.00727 | -0.0535 | 110.674
4 | 0.8416 | 0.0077 | -0.0475 | 109.2987
4.5 | 0.8771 | 0.00824 | -0.0414 | 106.4442
5 | 0.916 | 0.00881 | -0.0361 | 103.9728
5.5 | 0.9547 | 0.00946 | -0.0309 | 100.9197
6 | 0.9879 | 0.01034 | -0.0251 | 95.5416
6.5 | 1.0226 | 0.01134 | -0.0198 | 90.1764
7 | 1.0608 | 0.01232 | -0.0153 | 86.1039
8 | 1.2943 | 0.01492 | -0.038 | 86.7493
8.5 | 1.3787 | 0.0169 | -0.0431 | 81.5799
9 | 1.4253 | 0.01907 | -0.0417 | 74.7404
9.5 | 1.4533 | 0.02136 | -0.0372 | 68.0384
10 | 1.4795 | 0.0239 | -0.0328 | 61.9038
10.5 | 1.5079 | 0.02649 | -0.0288 | 56.9234
11 | 1.5356 | 0.02924 | -0.0251 | 52.5171
11.5 | 1.5582 | 0.03242 | -0.0212 | 48.0629
12 | 1.5797 | 0.03576 | -0.0176 | 44.1751
12.5 | 1.604 | 0.0391 | -0.0144 | 41.023
13 | 1.6236 | 0.04281 | -0.0112 | 37.9257
13.5 | 1.6364 | 0.04711 | -0.0081 | 34.7357
14 | 1.6509 | 0.05141 | -0.0053 | 32.1124
14.5 | 1.6604 | 0.05622 | -0.0028 | 29.534
15 | 1.6666 | 0.0614 | -0.0006 | 27.1433
15.5 | 1.6638 | 0.06745 | 0.0012 | 24.6672
16 | 1.6601 | 0.07374 | 0.0024 | 22.5129
16.5 | 1.6614 | 0.07983 | 0.0033 | 20.8117
17 | 1.6552 | 0.08666 | 0.0037 | 19.0999
17.5 | 1.6522 | 0.09341 | 0.0037 | 17.6876
18 | 1.6366 | 0.10144 | 0.0028 | 16.1337
18.5 | 1.6317 | 0.10867 | 0.0018 | 15.0152
19 | 1.6181 | 0.1169 | -0.0001 | 13.8417
19.5 | 1.6109 | 0.12464 | -0.0022 | 12.9244
20 | 1.5986 | 0.1331 | -0.0051 | 12.0105

## 121. Re 14M Mach 0.00 (1)
BIGFOIL.COM POLAR EXPORT
GA 30-619
GA 30-619 |  |  |  | Cl Max: | 2.304 | at alpha= | 20 | deg
JavaFoil+Calcfoil stall+Eppler ext transition |  |  |  | L/D Max: | 137.601 | at alpha= | 5 | deg
Re: | 14000000 |  |  | Cd Min: | 0.00637 | at alpha= | -3.5 | deg
Mach: | 0 |  |  | Cl=0 at alpha= | -4.0703 | deg
|  |  |  | @ Cl=0.1, Cd= | 0.0063875
|  |  |  | @ Cl=0.4, Cd= | 0.0065214
|  |  |  | @ Cl=0.6, Cd= | 0.0068011
alpha (deg) | Cl | Cd | Cm | Cl/Cd
-20 | -1.127 | 0.0971 | -0.048 | -11.609
-19.5 | -1.126 | 0.09116 | -0.049 | -12.355
-19 | -1.125 | 0.08383 | -0.05 | -13.419
-18.5 | -1.124 | 0.07581 | -0.051 | -14.82
-18 | -1.117 | 0.06954 | -0.052 | -16.069
-17.5 | -1.112 | 0.0621 | -0.054 | -17.911
-17 | -1.102 | 0.05637 | -0.055 | -19.556
-16.5 | -1.093 | 0.04946 | -0.056 | -22.097
-16 | -1.082 | 0.04289 | -0.058 | -25.219
-15.5 | -1.075 | 0.0343 | -0.06 | -31.335
-15 | -1.079 | 0.02343 | -0.063 | -46.056
-14.5 | -1.065 | 0.01875 | -0.065 | -56.793
-14 | -1.04 | 0.01643 | -0.066 | -63.317
-13.5 | -1.015 | 0.01379 | -0.068 | -73.584
-13 | -0.984 | 0.01272 | -0.069 | -77.32
-12.5 | -0.952 | 0.01102 | -0.071 | -86.35
-12 | -0.911 | 0.01034 | -0.072 | -88.154
-11.5 | -0.864 | 0.00983 | -0.072 | -87.962
-11 | -0.815 | 0.00939 | -0.073 | -86.845
-10.5 | -0.764 | 0.00861 | -0.074 | -88.715
-10 | -0.711 | 0.00823 | -0.075 | -86.439
-9.5 | -0.657 | 0.00836 | -0.075 | -78.591
-9 | -0.601 | 0.00805 | -0.076 | -74.602
-8.5 | -0.543 | 0.00772 | -0.077 | -70.425
-8 | -0.485 | 0.00742 | -0.077 | -65.379
-7.5 | -0.425 | 0.00698 | -0.078 | -60.924
-7 | -0.365 | 0.00688 | -0.079 | -53.095
-6.5 | -0.304 | 0.00668 | -0.08 | -45.536
-6 | -0.243 | 0.00662 | -0.08 | -36.613
-5.5 | -0.18 | 0.00677 | -0.081 | -26.646
-5 | -0.118 | 0.00672 | -0.082 | -17.516
-4.5 | -0.055 | 0.00659 | -0.083 | -8.286
-4 | 0.009 | 0.00645 | -0.083 | 1.36
-3.5 | 0.072 | 0.00637 | -0.084 | 11.352
-3 | 0.136 | 0.00641 | -0.085 | 21.218
-2.5 | 0.2 | 0.00659 | -0.086 | 30.339
-2 | 0.264 | 0.00659 | -0.086 | 40.02
-1.5 | 0.328 | 0.00663 | -0.087 | 49.381
-1 | 0.391 | 0.00652 | -0.088 | 60.044
-0.5 | 0.455 | 0.00653 | -0.089 | 69.65
0 | 0.522 | 0.00659 | -0.09 | 79.099
0.5 | 0.585 | 0.00678 | -0.09 | 86.398
1 | 0.649 | 0.00687 | -0.091 | 94.527
1.5 | 0.713 | 0.00711 | -0.092 | 100.255
2 | 0.776 | 0.00718 | -0.093 | 108.134
2.5 | 0.839 | 0.00733 | -0.093 | 114.427
3 | 0.902 | 0.00749 | -0.094 | 120.437
3.5 | 0.965 | 0.00774 | -0.095 | 124.655
4 | 1.028 | 0.00796 | -0.096 | 129.174
4.5 | 1.09 | 0.00821 | -0.096 | 132.725
5 | 1.152 | 0.00838 | -0.097 | 137.601
5.5 | 1.214 | 0.00929 | -0.098 | 130.754
6 | 1.276 | 0.00972 | -0.098 | 131.176
6.5 | 1.336 | 0.01006 | -0.099 | 132.787
7 | 1.397 | 0.01036 | -0.1 | 134.785
7.5 | 1.457 | 0.01104 | -0.101 | 132.021
8 | 1.516 | 0.01129 | -0.101 | 134.285
8.5 | 1.575 | 0.01184 | -0.102 | 132.998
9 | 1.633 | 0.01191 | -0.103 | 137.085
9.5 | 1.69 | 0.01253 | -0.104 | 134.922
10 | 1.746 | 0.01313 | -0.104 | 132.986
10.5 | 1.764 | 0.01418 | -0.103 | 124.338
11 | 1.812 | 0.01486 | -0.103 | 121.949
11.5 | 1.859 | 0.01569 | -0.104 | 118.533
12 | 1.905 | 0.0167 | -0.104 | 114.091
12.5 | 1.95 | 0.01776 | -0.104 | 109.796
13 | 1.992 | 0.01882 | -0.105 | 105.89
13.5 | 2.032 | 0.02005 | -0.105 | 101.324
14 | 2.07 | 0.02119 | -0.105 | 97.668
14.5 | 2.105 | 0.0224 | -0.106 | 93.98
15 | 2.137 | 0.02361 | -0.106 | 90.505
15.5 | 2.167 | 0.02521 | -0.106 | 85.967
16 | 2.194 | 0.027 | -0.107 | 81.262
16.5 | 2.218 | 0.0288 | -0.107 | 77.036
17 | 2.24 | 0.0307 | -0.107 | 72.958
17.5 | 2.258 | 0.03268 | -0.108 | 69.102
18 | 2.275 | 0.03484 | -0.108 | 65.291
18.5 | 2.287 | 0.0371 | -0.108 | 61.64
19 | 2.295 | 0.03942 | -0.108 | 58.233
19.5 | 2.301 | 0.04196 | -0.109 | 54.837
20 | 2.304 | 0.04444 | -0.109 | 51.841

## 122. Re 14M Mach 0.00 (2)
BIGFOIL.COM POLAR EXPORT
GA 30-619
GA 30-619 |  |  |  | Cl Max: | 1.0717 | at alpha= | 8 | deg
XFOIL ncrit=9 |  |  |  | L/D Max: | 142.517 | at alpha= | 7 | deg
Re: | 14000000 |  |  | Cd Min: | 0.01941 | at alpha= | -20 | deg
Mach: | 0 |  |  | Cl=0 at alpha= | -4.2222 | deg
|  |  |  | @ Cl=0.1, Cd= | 0.0056326
|  |  |  | @ Cl=0.4, Cd= | 0.0055416
|  |  |  | @ Cl=0.6, Cd= | 0.0057082
alpha (deg) | Cl | Cd | Cm | Cl/Cd
-20 | -1.4774 | 0.01941 | -0.1333 | -76.1154
-19 | -1.3102 | 0.01597 | -0.1517 | -82.0413
-18.5 | -1.279 | 0.01495 | -0.1497 | -85.5518
-18 | -1.2506 | 0.01412 | -0.1465 | -88.5694
-17.5 | -1.2224 | 0.0134 | -0.1429 | -91.2239
-17 | -1.1929 | 0.01281 | -0.1391 | -93.1226
-16.5 | -1.1651 | 0.01223 | -0.1348 | -95.2657
-16 | -1.1359 | 0.01168 | -0.1304 | -97.2517
-15.5 | -1.1067 | 0.01117 | -0.1257 | -99.0779
-15 | -1.0765 | 0.01074 | -0.1211 | -100.2328
-14.5 | -1.0462 | 0.0104 | -0.1161 | -100.5962
-14 | -1.0065 | 0.01008 | -0.113 | -99.8512
-13.5 | -0.963 | 0.00977 | -0.1106 | -98.567
-13 | -0.9181 | 0.0094 | -0.1084 | -97.6702
-12.5 | -0.8721 | 0.00907 | -0.1064 | -96.1521
-12 | -0.8244 | 0.00878 | -0.1046 | -93.8952
-11.5 | -0.7745 | 0.00851 | -0.1032 | -91.0106
-11 | -0.7249 | 0.00827 | -0.1018 | -87.6542
-10.5 | -0.6744 | 0.00797 | -0.1005 | -84.6173
-10 | -0.6238 | 0.00776 | -0.0992 | -80.3866
-9.5 | -0.5714 | 0.00756 | -0.0982 | -75.582
-9 | -0.5197 | 0.00734 | -0.0972 | -70.8038
-8.5 | -0.466 | 0.00713 | -0.0964 | -65.3576
-8 | -0.4134 | 0.00693 | -0.0955 | -59.6537
-7.5 | -0.3588 | 0.00674 | -0.0949 | -53.2344
-7 | -0.305 | 0.00657 | -0.0942 | -46.4231
-6.5 | -0.2506 | 0.0064 | -0.0936 | -39.1562
-6 | -0.196 | 0.00624 | -0.093 | -31.4103
-5.5 | -0.1413 | 0.00611 | -0.0925 | -23.126
-5 | -0.0856 | 0.00598 | -0.0921 | -14.3144
-4.5 | -0.031 | 0.00587 | -0.0915 | -5.2811
-4 | 0.0248 | 0.00574 | -0.0912 | 4.3206
-3.5 | 0.0792 | 0.00567 | -0.0906 | 13.9683
-3 | 0.1348 | 0.00557 | -0.0903 | 24.2011
-2.5 | 0.1887 | 0.00552 | -0.0896 | 34.1848
-2 | 0.2416 | 0.00549 | -0.0888 | 44.0073
-1.5 | 0.2938 | 0.00548 | -0.0878 | 53.6131
-1 | 0.3459 | 0.00551 | -0.0868 | 62.7768
-0.5 | 0.3973 | 0.00554 | -0.0857 | 71.7148
0 | 0.4491 | 0.00557 | -0.0847 | 80.6284
0.5 | 0.5009 | 0.00561 | -0.0836 | 89.287
1 | 0.5512 | 0.00563 | -0.0824 | 97.9041
1.5 | 0.6011 | 0.00571 | -0.081 | 105.2715
2 | 0.6499 | 0.0058 | -0.0795 | 112.0517
2.5 | 0.6974 | 0.00591 | -0.0776 | 118.0034
3 | 0.7436 | 0.00601 | -0.0756 | 123.7271
3.5 | 0.7876 | 0.00616 | -0.0731 | 127.8571
4 | 0.824 | 0.00625 | -0.069 | 131.84
4.5 | 0.8624 | 0.00636 | -0.0653 | 135.5975
5 | 0.8978 | 0.00658 | -0.0611 | 136.4438
5.5 | 0.936 | 0.00676 | -0.0576 | 138.4615
6 | 0.9719 | 0.00697 | -0.0537 | 139.4405
7 | 1.019 | 0.00715 | -0.0412 | 142.5175
7.5 | 1.0481 | 0.00744 | -0.0363 | 140.8737
8 | 1.0717 | 0.00776 | -0.0303 | 138.1057

## 123. Re 14M Mach 0.10 (1)
BIGFOIL.COM POLAR EXPORT
GA 30-619
GA 30-619 |  |  |  | Cl Max: | 2.287 | at alpha= | 19.5 | deg
JavaFoil+Calcfoil stall+Eppler ext transition |  |  |  | L/D Max: | 137.762 | at alpha= | 5 | deg
Re: | 14000000 |  |  | Cd Min: | 0.00643 | at alpha= | -3.5 | deg
Mach: | 0.1 |  |  | Cl=0 at alpha= | -4.0703 | deg
|  |  |  | @ Cl=0.1, Cd= | 0.0064427
|  |  |  | @ Cl=0.4, Cd= | 0.0065722
|  |  |  | @ Cl=0.6, Cd= | 0.006855
alpha (deg) | Cl | Cd | Cm | Cl/Cd
-20 | -1.094 | 0.10174 | -0.048 | -10.758
-19.5 | -1.097 | 0.0954 | -0.048 | -11.497
-19 | -1.098 | 0.08767 | -0.05 | -12.528
-18.5 | -1.097 | 0.08144 | -0.051 | -13.47
-18 | -1.096 | 0.07297 | -0.052 | -15.02
-17.5 | -1.09 | 0.06711 | -0.053 | -16.247
-17 | -1.085 | 0.05942 | -0.054 | -18.264
-16.5 | -1.078 | 0.05229 | -0.056 | -20.611
-16 | -1.066 | 0.04683 | -0.057 | -22.755
-15.5 | -1.054 | 0.04014 | -0.059 | -26.261
-15 | -1.063 | 0.02659 | -0.063 | -39.986
-14.5 | -1.055 | 0.02029 | -0.065 | -51.992
-14 | -1.034 | 0.01732 | -0.066 | -59.689
-13.5 | -1.008 | 0.01484 | -0.068 | -67.887
-13 | -0.98 | 0.01322 | -0.069 | -74.106
-12.5 | -0.946 | 0.01162 | -0.071 | -81.469
-12 | -0.912 | 0.01045 | -0.072 | -87.284
-11.5 | -0.866 | 0.00992 | -0.073 | -87.286
-11 | -0.817 | 0.00947 | -0.073 | -86.254
-10.5 | -0.766 | 0.00862 | -0.074 | -88.932
-10 | -0.714 | 0.00825 | -0.075 | -86.514
-9.5 | -0.659 | 0.00843 | -0.076 | -78.17
-9 | -0.603 | 0.00803 | -0.076 | -75.069
-8.5 | -0.545 | 0.00785 | -0.077 | -69.498
-8 | -0.487 | 0.00748 | -0.078 | -65.053
-7.5 | -0.427 | 0.00695 | -0.079 | -61.494
-7 | -0.367 | 0.00693 | -0.079 | -52.955
-6.5 | -0.306 | 0.00673 | -0.08 | -45.428
-6 | -0.244 | 0.00667 | -0.081 | -36.537
-5.5 | -0.181 | 0.00681 | -0.082 | -26.589
-5 | -0.118 | 0.00671 | -0.082 | -17.602
-4.5 | -0.055 | 0.00652 | -0.083 | -8.412
-4 | 0.009 | 0.00644 | -0.084 | 1.369
-3.5 | 0.073 | 0.00643 | -0.085 | 11.306
-3 | 0.137 | 0.00646 | -0.085 | 21.157
-2.5 | 0.201 | 0.00664 | -0.086 | 30.236
-2 | 0.265 | 0.00658 | -0.087 | 40.267
-1.5 | 0.329 | 0.00669 | -0.088 | 49.236
-1 | 0.393 | 0.00657 | -0.088 | 59.838
-0.5 | 0.457 | 0.00659 | -0.089 | 69.334
0 | 0.524 | 0.00665 | -0.09 | 78.881
0.5 | 0.588 | 0.00684 | -0.091 | 86.036
1 | 0.652 | 0.00692 | -0.091 | 94.271
1.5 | 0.716 | 0.00711 | -0.092 | 100.722
2 | 0.78 | 0.00723 | -0.093 | 107.8
2.5 | 0.843 | 0.00735 | -0.094 | 114.682
3 | 0.907 | 0.00755 | -0.094 | 120.104
3.5 | 0.97 | 0.00776 | -0.095 | 124.991
4 | 1.033 | 0.00798 | -0.096 | 129.414
4.5 | 1.096 | 0.0082 | -0.097 | 133.551
5 | 1.158 | 0.00841 | -0.097 | 137.762
5.5 | 1.22 | 0.00929 | -0.098 | 131.394
6 | 1.282 | 0.00971 | -0.099 | 132.014
6.5 | 1.343 | 0.01012 | -0.1 | 132.634
7 | 1.404 | 0.01045 | -0.1 | 134.251
7.5 | 1.464 | 0.01114 | -0.101 | 131.346
8 | 1.523 | 0.01141 | -0.102 | 133.485
8.5 | 1.582 | 0.01194 | -0.103 | 132.514
9 | 1.64 | 0.01208 | -0.103 | 135.774
9.5 | 1.698 | 0.01268 | -0.104 | 133.872
10 | 1.725 | 0.01358 | -0.103 | 127.029
10.5 | 1.77 | 0.01429 | -0.103 | 123.817
11 | 1.818 | 0.01519 | -0.104 | 119.695
11.5 | 1.866 | 0.01598 | -0.104 | 116.743
12 | 1.911 | 0.01702 | -0.104 | 112.248
12.5 | 1.955 | 0.01807 | -0.105 | 108.185
13 | 1.997 | 0.0193 | -0.105 | 103.497
13.5 | 2.036 | 0.02044 | -0.105 | 99.616
14 | 2.074 | 0.02163 | -0.106 | 95.878
14.5 | 2.108 | 0.02288 | -0.106 | 92.142
15 | 2.14 | 0.02412 | -0.106 | 88.719
15.5 | 2.168 | 0.02584 | -0.107 | 83.918
16 | 2.195 | 0.02761 | -0.107 | 79.493
16.5 | 2.217 | 0.02961 | -0.107 | 74.893
17 | 2.237 | 0.03161 | -0.108 | 70.752
17.5 | 2.254 | 0.03366 | -0.108 | 66.965
18 | 2.268 | 0.03586 | -0.108 | 63.261
18.5 | 2.279 | 0.03817 | -0.109 | 59.707
19 | 2.285 | 0.04054 | -0.109 | 56.357
19.5 | 2.287 | 0.04315 | -0.109 | 53.007
20 | 2.287 | 0.04584 | -0.109 | 49.891

## 124. Re 14M Mach 0.10 (2)
BIGFOIL.COM POLAR EXPORT
GA 30-619
GA 30-619 |  |  |  | Cl Max: | 1.0745 | at alpha= | 8 | deg
XFOIL ncrit=9 |  |  |  | L/D Max: | 141.093 | at alpha= | 7 | deg
Re: | 14000000 |  |  | Cd Min: | 0.02084 | at alpha= | -20 | deg
Mach: | 0.1 |  |  | Cl=0 at alpha= | -4.2219 | deg
|  |  |  | @ Cl=0.1, Cd= | 0.0056436
|  |  |  | @ Cl=0.4, Cd= | 0.0055504
|  |  |  | @ Cl=0.6, Cd= | 0.0057138
alpha (deg) | Cl | Cd | Cm | Cl/Cd
-20 | -1.4801 | 0.02084 | -0.1367 | -71.0221
-19 | -1.3189 | 0.01688 | -0.1543 | -78.1339
-18.5 | -1.2816 | 0.01559 | -0.1538 | -82.2065
-18 | -1.2523 | 0.01461 | -0.151 | -85.7153
-17.5 | -1.2245 | 0.01379 | -0.1474 | -88.7962
-17 | -1.1956 | 0.01312 | -0.1434 | -91.128
-16.5 | -1.1663 | 0.01254 | -0.1392 | -93.0064
-16 | -1.1367 | 0.01196 | -0.1348 | -95.0418
-15.5 | -1.1077 | 0.01141 | -0.13 | -97.0815
-15 | -1.0778 | 0.01093 | -0.1251 | -98.6093
-14.5 | -1.046 | 0.01051 | -0.1203 | -99.5243
-14 | -1.0121 | 0.01021 | -0.1158 | -99.1283
-13.5 | -0.9686 | 0.00989 | -0.1132 | -97.9373
-13 | -0.9232 | 0.00952 | -0.1108 | -96.9748
-12.5 | -0.8774 | 0.00919 | -0.1086 | -95.4733
-12 | -0.8299 | 0.00886 | -0.1066 | -93.6682
-11.5 | -0.78 | 0.00857 | -0.105 | -91.0152
-11 | -0.7298 | 0.00834 | -0.1035 | -87.506
-10.5 | -0.6788 | 0.00804 | -0.1021 | -84.4279
-10 | -0.6283 | 0.00781 | -0.1006 | -80.4481
-9.5 | -0.5754 | 0.00761 | -0.0995 | -75.611
-9 | -0.5231 | 0.00739 | -0.0984 | -70.7848
-8.5 | -0.4694 | 0.00716 | -0.0975 | -65.5587
-8 | -0.4162 | 0.00697 | -0.0965 | -59.7131
-7.5 | -0.3611 | 0.00677 | -0.0959 | -53.3383
-7 | -0.3072 | 0.0066 | -0.0951 | -46.5455
-6.5 | -0.2523 | 0.00642 | -0.0944 | -39.2991
-6 | -0.1974 | 0.00626 | -0.0938 | -31.5335
-5.5 | -0.1422 | 0.00613 | -0.0932 | -23.1974
-5 | -0.0861 | 0.00599 | -0.0928 | -14.374
-4.5 | -0.0312 | 0.00589 | -0.0922 | -5.2971
-4 | 0.0249 | 0.00576 | -0.0918 | 4.3229
-3.5 | 0.0796 | 0.00568 | -0.0912 | 14.0141
-3 | 0.1357 | 0.00558 | -0.0908 | 24.319
-2.5 | 0.1898 | 0.00553 | -0.0901 | 34.3219
-2 | 0.2431 | 0.0055 | -0.0893 | 44.2
-1.5 | 0.2954 | 0.00549 | -0.0882 | 53.8069
-1 | 0.3477 | 0.00552 | -0.0872 | 62.9891
-0.5 | 0.3993 | 0.00555 | -0.086 | 71.9459
0 | 0.4514 | 0.00558 | -0.085 | 80.8961
0.5 | 0.5034 | 0.00562 | -0.0839 | 89.573
1 | 0.5539 | 0.00564 | -0.0826 | 98.2092
1.5 | 0.6039 | 0.00572 | -0.0812 | 105.5769
2 | 0.6528 | 0.00581 | -0.0796 | 112.358
2.5 | 0.7003 | 0.00592 | -0.0777 | 118.2939
3 | 0.7463 | 0.00603 | -0.0755 | 123.7645
3.5 | 0.7901 | 0.00618 | -0.0729 | 127.8479
4 | 0.8236 | 0.00625 | -0.068 | 131.776
4.5 | 0.8638 | 0.00639 | -0.0646 | 135.18
5 | 0.8989 | 0.00662 | -0.0603 | 135.7855
5.5 | 0.9375 | 0.00681 | -0.0568 | 137.6652
6 | 0.9731 | 0.00702 | -0.0528 | 138.6182
6.5 | 1.0046 | 0.00731 | -0.048 | 137.4282
7 | 1.0201 | 0.00723 | -0.0401 | 141.0927
7.5 | 1.0494 | 0.00752 | -0.0352 | 139.5479
8 | 1.0745 | 0.00786 | -0.0295 | 136.7048

## 125. Re 14M Mach 0.25 (1)
BIGFOIL.COM POLAR EXPORT
GA 30-619
GA 30-619 |  |  |  | Cl Max: | 2.208 | at alpha= | 17.5 | deg
JavaFoil+Calcfoil stall+Eppler ext transition |  |  |  | L/D Max: | 136.67 | at alpha= | 5.5 | deg
Re: | 14000000 |  |  | Cd Min: | 0.00646 | at alpha= | -3.5 | deg
Mach: | 0.25 |  |  | Cl=0 at alpha= | -4.0692 | deg
|  |  |  | @ Cl=0.1, Cd= | 0.0064985
|  |  |  | @ Cl=0.4, Cd= | 0.0066873
|  |  |  | @ Cl=0.6, Cd= | 0.0070046
alpha (deg) | Cl | Cd | Cm | Cl/Cd
-20 | -0.824 | 0.13704 | -0.043 | -6.014
-19.5 | -0.852 | 0.12846 | -0.044 | -6.63
-19 | -0.879 | 0.11658 | -0.046 | -7.542
-18.5 | -0.901 | 0.10838 | -0.047 | -8.314
-18 | -0.921 | 0.09822 | -0.049 | -9.376
-17.5 | -0.936 | 0.09049 | -0.05 | -10.342
-17 | -0.949 | 0.08119 | -0.052 | -11.685
-16.5 | -0.956 | 0.07383 | -0.053 | -12.95
-16 | -0.962 | 0.06526 | -0.055 | -14.735
-15.5 | -0.965 | 0.0564 | -0.057 | -17.105
-15 | -0.962 | 0.04925 | -0.059 | -19.534
-14.5 | -0.956 | 0.04187 | -0.061 | -22.84
-14 | -0.955 | 0.03235 | -0.063 | -29.513
-13.5 | -0.96 | 0.02182 | -0.067 | -44.01
-13 | -0.946 | 0.01778 | -0.069 | -53.231
-12.5 | -0.924 | 0.01452 | -0.071 | -63.663
-12 | -0.895 | 0.01307 | -0.073 | -68.492
-11.5 | -0.865 | 0.01132 | -0.074 | -76.355
-11 | -0.823 | 0.01023 | -0.075 | -80.479
-10.5 | -0.775 | 0.00973 | -0.076 | -79.636
-10 | -0.724 | 0.00874 | -0.077 | -82.798
-9.5 | -0.67 | 0.00884 | -0.078 | -75.819
-9 | -0.614 | 0.00843 | -0.078 | -72.817
-8.5 | -0.557 | 0.00812 | -0.079 | -68.576
-8 | -0.497 | 0.00741 | -0.08 | -67.087
-7.5 | -0.437 | 0.00717 | -0.081 | -60.959
-7 | -0.375 | 0.00716 | -0.082 | -52.463
-6.5 | -0.313 | 0.00659 | -0.082 | -47.516
-6 | -0.25 | 0.0068 | -0.083 | -36.708
-5.5 | -0.186 | 0.00696 | -0.084 | -26.681
-5 | -0.121 | 0.00658 | -0.085 | -18.425
-4.5 | -0.056 | 0.00649 | -0.085 | -8.681
-4 | 0.009 | 0.00654 | -0.086 | 1.383
-3.5 | 0.075 | 0.00646 | -0.087 | 11.561
-3 | 0.14 | 0.00656 | -0.088 | 21.394
-2.5 | 0.206 | 0.00669 | -0.089 | 30.849
-2 | 0.272 | 0.0067 | -0.089 | 40.659
-1.5 | 0.338 | 0.0068 | -0.09 | 49.75
-1 | 0.404 | 0.00668 | -0.091 | 60.48
-0.5 | 0.469 | 0.0067 | -0.092 | 70.087
0 | 0.539 | 0.00677 | -0.092 | 79.563
0.5 | 0.604 | 0.00702 | -0.093 | 86.127
1 | 0.67 | 0.00701 | -0.094 | 95.591
1.5 | 0.736 | 0.00726 | -0.095 | 101.282
2 | 0.801 | 0.00744 | -0.096 | 107.66
2.5 | 0.866 | 0.00754 | -0.096 | 114.936
3 | 0.931 | 0.00775 | -0.097 | 120.185
3.5 | 0.996 | 0.00798 | -0.098 | 124.805
4 | 1.061 | 0.00825 | -0.099 | 128.579
4.5 | 1.125 | 0.00846 | -0.099 | 133.048
5 | 1.189 | 0.00872 | -0.1 | 136.41
5.5 | 1.252 | 0.00916 | -0.101 | 136.67
6 | 1.315 | 0.01015 | -0.102 | 129.602
6.5 | 1.378 | 0.01063 | -0.102 | 129.575
7 | 1.44 | 0.01121 | -0.103 | 128.438
7.5 | 1.501 | 0.01176 | -0.104 | 127.666
8 | 1.562 | 0.01206 | -0.105 | 129.538
8.5 | 1.621 | 0.0125 | -0.105 | 129.697
9 | 1.68 | 0.01289 | -0.106 | 130.358
9.5 | 1.702 | 0.01399 | -0.105 | 121.679
10 | 1.753 | 0.01485 | -0.105 | 118.038
10.5 | 1.802 | 0.01554 | -0.106 | 115.987
11 | 1.85 | 0.01661 | -0.106 | 111.396
11.5 | 1.896 | 0.01762 | -0.106 | 107.58
12 | 1.939 | 0.01884 | -0.107 | 102.961
12.5 | 1.981 | 0.02017 | -0.107 | 98.25
13 | 2.021 | 0.0216 | -0.107 | 93.547
13.5 | 2.056 | 0.02299 | -0.108 | 89.445
14 | 2.09 | 0.02439 | -0.108 | 85.675
14.5 | 2.12 | 0.02584 | -0.108 | 82.027
15 | 2.145 | 0.0275 | -0.109 | 78.004
15.5 | 2.166 | 0.02968 | -0.109 | 72.982
16 | 2.184 | 0.03193 | -0.109 | 68.384
16.5 | 2.196 | 0.03424 | -0.11 | 64.156
17 | 2.204 | 0.03673 | -0.11 | 60.02
17.5 | 2.208 | 0.03953 | -0.11 | 55.868
18 | 2.208 | 0.04234 | -0.11 | 52.14
18.5 | 2.2 | 0.04557 | -0.11 | 48.284
19 | 2.187 | 0.04889 | -0.111 | 44.73
19.5 | 2.168 | 0.0526 | -0.111 | 41.21
20 | 2.143 | 0.05682 | -0.111 | 37.713

## 126. Re 14M Mach 0.25 (2)
BIGFOIL.COM POLAR EXPORT
GA 30-619
GA 30-619 |  |  |  | Cl Max: | 1.8118 | at alpha= | 20 | deg
XFOIL ncrit=9 |  |  |  | L/D Max: | 137.819 | at alpha= | 8.5 | deg
Re: | 14000000 |  |  | Cd Min: | 0.07037 | at alpha= | 20 | deg
Mach: | 0.25 |  |  | Cl=0 at alpha= | -4.2217 | deg
|  |  |  | @ Cl=0.1, Cd= | 0.005709
|  |  |  | @ Cl=0.4, Cd= | 0.0056141
|  |  |  | @ Cl=0.6, Cd= | 0.0057542
alpha (deg) | Cl | Cd | Cm | Cl/Cd
-17.5 | -1.2315 | 0.01739 | -0.1694 | -70.8166
-17 | -1.2027 | 0.01561 | -0.167 | -77.0468
-16.5 | -1.174 | 0.01449 | -0.1629 | -81.0214
-16 | -1.145 | 0.01356 | -0.1581 | -84.4395
-15.5 | -1.1145 | 0.01282 | -0.153 | -86.9345
-15 | -1.0821 | 0.0122 | -0.1478 | -88.6967
-14.5 | -1.0513 | 0.01155 | -0.1422 | -91.0216
-14 | -1.0196 | 0.01101 | -0.1364 | -92.6067
-13.5 | -0.9877 | 0.0105 | -0.1305 | -94.0667
-13 | -0.952 | 0.01015 | -0.125 | -93.7931
-12.5 | -0.9059 | 0.0098 | -0.1215 | -92.4388
-12 | -0.8574 | 0.00942 | -0.1185 | -91.0191
-11.5 | -0.8088 | 0.00903 | -0.1155 | -89.5681
-11 | -0.7579 | 0.0087 | -0.113 | -87.1149
-10.5 | -0.7043 | 0.00841 | -0.1109 | -83.7455
-10 | -0.6516 | 0.00814 | -0.1088 | -80.0491
-9.5 | -0.598 | 0.00786 | -0.1069 | -76.0814
-9 | -0.5429 | 0.00763 | -0.1053 | -71.1533
-8.5 | -0.4874 | 0.0074 | -0.1038 | -65.8649
-8 | -0.4318 | 0.00717 | -0.1024 | -60.2232
-7.5 | -0.3751 | 0.00693 | -0.1013 | -54.127
-7 | -0.3187 | 0.00676 | -0.1001 | -47.145
-6.5 | -0.2614 | 0.00656 | -0.0992 | -39.8476
-6 | -0.2047 | 0.00639 | -0.0982 | -32.0344
-5.5 | -0.1473 | 0.00623 | -0.0974 | -23.6437
-5 | -0.0895 | 0.00608 | -0.0967 | -14.7204
-4.5 | -0.0324 | 0.00597 | -0.0959 | -5.4271
-4 | 0.0258 | 0.00584 | -0.0953 | 4.4178
-3.5 | 0.0821 | 0.00574 | -0.0944 | 14.3031
-3 | 0.1398 | 0.00564 | -0.0939 | 24.7872
-2.5 | 0.1962 | 0.00559 | -0.0931 | 35.0984
-2 | 0.2508 | 0.00555 | -0.092 | 45.1892
-1.5 | 0.3041 | 0.00555 | -0.0906 | 54.7928
-1 | 0.3573 | 0.00559 | -0.0893 | 63.9177
-0.5 | 0.4105 | 0.00562 | -0.088 | 73.0427
0 | 0.4635 | 0.00564 | -0.0866 | 82.1809
0.5 | 0.5168 | 0.00568 | -0.0854 | 90.9859
1 | 0.568 | 0.00571 | -0.0837 | 99.4746
1.5 | 0.6187 | 0.00578 | -0.0819 | 107.0415
2 | 0.6677 | 0.00588 | -0.0798 | 113.5544
2.5 | 0.7148 | 0.006 | -0.0773 | 119.1333
3 | 0.7549 | 0.00612 | -0.0734 | 123.3497
3.5 | 0.7918 | 0.00619 | -0.0688 | 127.916
4 | 0.8287 | 0.00639 | -0.0643 | 129.687
4.5 | 0.8688 | 0.00659 | -0.0605 | 131.8361
5 | 0.9046 | 0.00685 | -0.0559 | 132.0584
5.5 | 0.9421 | 0.0071 | -0.0517 | 132.6901
6 | 0.9785 | 0.00735 | -0.0475 | 133.1293
6.5 | 1.011 | 0.00772 | -0.0426 | 130.9585
7 | 1.0276 | 0.00775 | -0.0347 | 132.5935
7.5 | 1.0598 | 0.00808 | -0.03 | 131.1634
8.5 | 1.2955 | 0.0094 | -0.0573 | 137.8191
9 | 1.3303 | 0.01028 | -0.0538 | 129.4066
9.5 | 1.391 | 0.01125 | -0.0559 | 123.6444
10 | 1.4397 | 0.01235 | -0.0558 | 116.5749
10.5 | 1.47 | 0.01357 | -0.0522 | 108.3272
11 | 1.5035 | 0.01479 | -0.0493 | 101.6565
11.5 | 1.5331 | 0.01628 | -0.0463 | 94.1708
12 | 1.5624 | 0.01787 | -0.0434 | 87.4314
12.5 | 1.589 | 0.01971 | -0.0404 | 80.619
13 | 1.6157 | 0.02161 | -0.0377 | 74.7663
13.5 | 1.6426 | 0.02359 | -0.0352 | 69.6312
14 | 1.6667 | 0.02579 | -0.0326 | 64.6258
14.5 | 1.6901 | 0.02813 | -0.0301 | 60.0818
15 | 1.7062 | 0.03106 | -0.0274 | 54.9324
15.5 | 1.7251 | 0.03392 | -0.0251 | 50.8579
16 | 1.7407 | 0.03712 | -0.0229 | 46.8939
16.5 | 1.7529 | 0.04064 | -0.0208 | 43.1324
17 | 1.7686 | 0.04403 | -0.019 | 40.1681
17.5 | 1.7788 | 0.04792 | -0.0173 | 37.1202
18 | 1.7935 | 0.05152 | -0.0159 | 34.8117
18.5 | 1.798 | 0.0561 | -0.0145 | 32.0499
19 | 1.8102 | 0.06002 | -0.0135 | 30.1599
19.5 | 1.8102 | 0.06522 | -0.0126 | 27.7553
20 | 1.8118 | 0.07037 | -0.012 | 25.7468

## 127. Re 14M Mach 0.50 (1)
BIGFOIL.COM POLAR EXPORT
GA 30-619
GA 30-619 |  |  |  | Cl Max: | 1.942 | at alpha= | 12 | deg
JavaFoil+Calcfoil stall+Eppler ext transition |  |  |  | L/D Max: | 127.102 | at alpha= | 5 | deg
Re: | 14000000 |  |  | Cd Min: | 0.00679 | at alpha= | -5 | deg
Mach: | 0.5 |  |  | Cl=0 at alpha= | -4.0685 | deg
|  |  |  | @ Cl=0.1, Cd= | 0.0069315
|  |  |  | @ Cl=0.4, Cd= | 0.0072596
|  |  |  | @ Cl=0.6, Cd= | 0.0072997
alpha (deg) | Cl | Cd | Cm | Cl/Cd
-20 | -0.945 | 0.20135 | -0.045 | -4.693
-19.5 | -0.918 | 0.17088 | -0.046 | -5.373
-19 | -0.891 | 0.15683 | -0.047 | -5.679
-18.5 | -0.861 | 0.15096 | -0.047 | -5.701
-18 | -0.83 | 0.14695 | -0.047 | -5.649
-17.5 | -0.8 | 0.14494 | -0.047 | -5.519
-17 | -0.77 | 0.1394 | -0.046 | -5.52
-16.5 | -0.739 | 0.13636 | -0.046 | -5.419
-16 | -0.709 | 0.13111 | -0.046 | -5.411
-15.5 | -0.681 | 0.12501 | -0.047 | -5.451
-15 | -0.655 | 0.11122 | -0.049 | -5.886
-14.5 | -0.626 | 0.10299 | -0.05 | -6.075
-14 | -0.596 | 0.09681 | -0.05 | -6.156
-13.5 | -0.565 | 0.09297 | -0.05 | -6.082
-13 | -0.534 | 0.08942 | -0.049 | -5.974
-12.5 | -0.504 | 0.0865 | -0.049 | -5.821
-12 | -0.473 | 0.08421 | -0.047 | -5.612
-11.5 | -0.446 | 0.07848 | -0.051 | -5.678
-11 | -0.417 | 0.07126 | -0.053 | -5.859
-10.5 | -0.387 | 0.06827 | -0.053 | -5.664
-10 | -0.538 | 0.03761 | -0.07 | -14.298
-9.5 | -0.603 | 0.0195 | -0.08 | -30.9
-9 | -0.602 | 0.0133 | -0.085 | -45.278
-8.5 | -0.574 | 0.01039 | -0.088 | -55.264
-8 | -0.527 | 0.0097 | -0.089 | -54.313
-7.5 | -0.47 | 0.00901 | -0.09 | -52.117
-7 | -0.408 | 0.00796 | -0.091 | -51.248
-6.5 | -0.343 | 0.00744 | -0.092 | -46.069
-6 | -0.275 | 0.00756 | -0.093 | -36.347
-5.5 | -0.205 | 0.00735 | -0.094 | -27.933
-5 | -0.134 | 0.00679 | -0.095 | -19.803
-4.5 | -0.063 | 0.00702 | -0.095 | -8.916
-4 | 0.01 | 0.00681 | -0.096 | 1.479
-3.5 | 0.083 | 0.00692 | -0.097 | 12.013
-3 | 0.157 | 0.00697 | -0.098 | 22.457
-2.5 | 0.23 | 0.00702 | -0.099 | 32.796
-2 | 0.304 | 0.00717 | -0.1 | 42.414
-1.5 | 0.377 | 0.0073 | -0.101 | 51.665
-1 | 0.451 | 0.00717 | -0.102 | 62.854
-0.5 | 0.524 | 0.00728 | -0.102 | 71.965
0 | 0.601 | 0.0073 | -0.103 | 82.313
0.5 | 0.674 | 0.00766 | -0.104 | 88.079
1 | 0.748 | 0.00787 | -0.105 | 94.958
1.5 | 0.821 | 0.00805 | -0.106 | 101.937
2 | 0.893 | 0.00815 | -0.107 | 109.62
2.5 | 0.966 | 0.00848 | -0.108 | 113.835
3 | 1.038 | 0.00883 | -0.108 | 117.568
3.5 | 1.109 | 0.00921 | -0.109 | 120.493
4 | 1.18 | 0.00955 | -0.11 | 123.602
4.5 | 1.251 | 0.00993 | -0.111 | 125.992
5 | 1.321 | 0.0104 | -0.112 | 127.102
5.5 | 1.391 | 0.01111 | -0.113 | 125.179
6 | 1.429 | 0.01299 | -0.111 | 110.014
6.5 | 1.491 | 0.01386 | -0.112 | 107.561
7 | 1.551 | 0.01487 | -0.112 | 104.334
7.5 | 1.61 | 0.01574 | -0.113 | 102.298
8 | 1.666 | 0.01688 | -0.113 | 98.712
8.5 | 1.72 | 0.01775 | -0.114 | 96.91
9 | 1.77 | 0.01908 | -0.114 | 92.779
9.5 | 1.817 | 0.02085 | -0.114 | 87.129
10 | 1.858 | 0.02247 | -0.115 | 82.68
10.5 | 1.893 | 0.02429 | -0.115 | 77.913
11 | 1.919 | 0.02682 | -0.116 | 71.546
11.5 | 1.936 | 0.02989 | -0.116 | 64.76
12 | 1.942 | 0.03286 | -0.116 | 59.099
12.5 | 1.931 | 0.03656 | -0.116 | 52.804
13 | 1.889 | 0.04061 | -0.116 | 46.517
13.5 | 1.771 | 0.04663 | -0.116 | 37.968
14 | 1.193 | 0.06804 | -0.113 | 17.536
14.5 | 1.226 | 0.06698 | -0.114 | 18.308
15 | 1.241 | 0.07959 | -0.112 | 15.592
15.5 | 1.191 | 0.13576 | -0.095 | 8.773
16 | 1.229 | 0.13765 | -0.098 | 8.929
16.5 | 1.253 | 0.15065 | -0.097 | 8.318
17 | 1.265 | 0.17674 | -0.092 | 7.156

## 128. Re 14M Mach 0.50 (2)
BIGFOIL.COM POLAR EXPORT
GA 30-619
GA 30-619 |  |  |  | Cl Max: | 1.6845 | at alpha= | 16 | deg
XFOIL ncrit=9 |  |  |  | L/D Max: | 112.252 | at alpha= | 4 | deg
Re: | 14000000 |  |  | Cd Min: | 0.13107 | at alpha= | 20 | deg
Mach: | 0.5 |  |  | Cl=0 at alpha= | -4.2017 | deg
|  |  |  | @ Cl=0.1, Cd= | 0.0060319
|  |  |  | @ Cl=0.4, Cd= | 0.0059035
|  |  |  | @ Cl=0.6, Cd= | 0.0060133
alpha (deg) | Cl | Cd | Cm | Cl/Cd
-16 | -0.5546 | 0.09705 | -0.1286 | -5.7146
-15.5 | -0.5822 | 0.08701 | -0.1361 | -6.6912
-15 | -0.6131 | 0.07691 | -0.144 | -7.9717
-13 | -0.7231 | 0.03526 | -0.1856 | -20.5077
-12.5 | -0.7383 | 0.02232 | -0.2043 | -33.078
-12 | -0.7659 | 0.01672 | -0.2023 | -45.8074
-11.5 | -0.7894 | 0.01371 | -0.1916 | -57.5784
-11 | -0.7958 | 0.01178 | -0.1787 | -67.5552
-10.5 | -0.779 | 0.01057 | -0.1666 | -73.6991
-10 | -0.7483 | 0.00986 | -0.1557 | -75.8925
-9.5 | -0.6939 | 0.0093 | -0.1485 | -74.6129
-9 | -0.6329 | 0.00885 | -0.1426 | -71.5141
-8.5 | -0.5702 | 0.00846 | -0.1374 | -67.3995
-8 | -0.5052 | 0.00808 | -0.1329 | -62.5248
-7.5 | -0.4396 | 0.00779 | -0.129 | -56.4313
-7 | -0.3724 | 0.00747 | -0.1256 | -49.8527
-6.5 | -0.3055 | 0.00721 | -0.1226 | -42.3717
-6 | -0.2395 | 0.00696 | -0.1197 | -34.4109
-5.5 | -0.1719 | 0.00671 | -0.1174 | -25.6185
-5 | -0.1064 | 0.00654 | -0.1149 | -16.2691
-4.5 | -0.0392 | 0.00633 | -0.113 | -6.1927
-4 | 0.0265 | 0.00618 | -0.1111 | 4.288
-3.5 | 0.0926 | 0.00604 | -0.1094 | 15.3311
-3 | 0.1564 | 0.00597 | -0.1074 | 26.1977
-2.5 | 0.2195 | 0.00589 | -0.1054 | 37.2666
-2 | 0.2797 | 0.00587 | -0.103 | 47.6491
-1.5 | 0.338 | 0.00589 | -0.1004 | 57.3854
-1 | 0.3951 | 0.0059 | -0.0975 | 66.9661
-0.5 | 0.4517 | 0.00594 | -0.0947 | 76.0438
0 | 0.506 | 0.00597 | -0.0914 | 84.7571
0.5 | 0.556 | 0.00603 | -0.0872 | 92.2056
1 | 0.5987 | 0.00601 | -0.0816 | 99.6173
1.5 | 0.642 | 0.00612 | -0.0762 | 104.902
2 | 0.685 | 0.00632 | -0.0708 | 108.3861
2.5 | 0.7263 | 0.00657 | -0.0652 | 110.5479
3 | 0.7656 | 0.00687 | -0.0593 | 111.441
3.5 | 0.8064 | 0.00719 | -0.0538 | 112.1558
4 | 0.8475 | 0.00755 | -0.0484 | 112.2517
4.5 | 0.8846 | 0.00803 | -0.0425 | 110.1619
5 | 0.9193 | 0.00867 | -0.0365 | 106.0323
5.5 | 0.9567 | 0.00933 | -0.031 | 102.5402
6 | 0.9935 | 0.01011 | -0.0257 | 98.269
6.5 | 1.0303 | 0.01102 | -0.0206 | 93.4936
7.5 | 1.255 | 0.01309 | -0.0409 | 95.8747
8 | 1.3126 | 0.01457 | -0.0407 | 90.0892
9 | 1.4267 | 0.01848 | -0.0408 | 77.2024
9.5 | 1.4641 | 0.02084 | -0.038 | 70.2543
10 | 1.4899 | 0.02336 | -0.0336 | 63.78
10.5 | 1.5169 | 0.02601 | -0.0294 | 58.3199
11 | 1.5432 | 0.02881 | -0.0255 | 53.5647
11.5 | 1.5699 | 0.03175 | -0.0219 | 49.4457
12 | 1.5954 | 0.03486 | -0.0184 | 45.7659
12.5 | 1.6146 | 0.03846 | -0.0148 | 41.9813
13 | 1.6361 | 0.04205 | -0.0116 | 38.9084
13.5 | 1.6531 | 0.04604 | -0.0086 | 35.9057
14 | 1.6648 | 0.05051 | -0.0056 | 32.9598
14.5 | 1.6721 | 0.05543 | -0.003 | 30.166
15 | 1.6792 | 0.06053 | -0.0007 | 27.7416
15.5 | 1.6837 | 0.06598 | 0.0011 | 25.5183
16 | 1.6845 | 0.07188 | 0.0026 | 23.4349
16.5 | 1.677 | 0.07862 | 0.0035 | 21.3305
17 | 1.6779 | 0.08486 | 0.0041 | 19.7726
17.5 | 1.6684 | 0.09208 | 0.0041 | 18.119
18 | 1.6668 | 0.09885 | 0.0038 | 16.8619
18.5 | 1.6574 | 0.10638 | 0.0028 | 15.58
19 | 1.6422 | 0.1147 | 0.001 | 14.3173
19.5 | 1.6318 | 0.1227 | -0.0012 | 13.2991
20 | 1.6197 | 0.13107 | -0.0039 | 12.3575

## 129. Re 16M Mach 0.00 (1)
BIGFOIL.COM POLAR EXPORT
GA 30-619
GA 30-619 |  |  |  | Cl Max: | 2.305 | at alpha= | 20 | deg
JavaFoil+Calcfoil stall+Eppler ext transition |  |  |  | L/D Max: | 138.18 | at alpha= | 5 | deg
Re: | 16000000 |  |  | Cd Min: | 0.00636 | at alpha= | -3 | deg
Mach: | 0 |  |  | Cl=0 at alpha= | -4.0703 | deg
|  |  |  | @ Cl=0.1, Cd= | 0.0063825
|  |  |  | @ Cl=0.4, Cd= | 0.0064698
|  |  |  | @ Cl=0.6, Cd= | 0.0067516
alpha (deg) | Cl | Cd | Cm | Cl/Cd
-20 | -1.128 | 0.09661 | -0.048 | -11.673
-19.5 | -1.127 | 0.09045 | -0.049 | -12.46
-19 | -1.128 | 0.08138 | -0.05 | -13.863
-18.5 | -1.124 | 0.07501 | -0.051 | -14.991
-18 | -1.119 | 0.06893 | -0.052 | -16.228
-17.5 | -1.113 | 0.06126 | -0.054 | -18.175
-17 | -1.106 | 0.05383 | -0.055 | -20.548
-16.5 | -1.094 | 0.04842 | -0.056 | -22.597
-16 | -1.083 | 0.04198 | -0.058 | -25.802
-15.5 | -1.082 | 0.03169 | -0.061 | -34.132
-15 | -1.082 | 0.02221 | -0.063 | -48.712
-14.5 | -1.067 | 0.01788 | -0.065 | -59.651
-14 | -1.044 | 0.01524 | -0.067 | -68.487
-13.5 | -1.016 | 0.01375 | -0.068 | -73.902
-13 | -0.986 | 0.01185 | -0.069 | -83.226
-12.5 | -0.954 | 0.01113 | -0.071 | -85.771
-12 | -0.911 | 0.00969 | -0.072 | -94.053
-11.5 | -0.864 | 0.00964 | -0.072 | -89.697
-11 | -0.815 | 0.00874 | -0.073 | -93.319
-10.5 | -0.764 | 0.00835 | -0.074 | -91.537
-10 | -0.711 | 0.00855 | -0.075 | -83.253
-9.5 | -0.657 | 0.00818 | -0.075 | -80.354
-9 | -0.601 | 0.00792 | -0.076 | -75.875
-8.5 | -0.543 | 0.00771 | -0.077 | -70.483
-8 | -0.485 | 0.00727 | -0.077 | -66.66
-7.5 | -0.426 | 0.00678 | -0.078 | -62.783
-7 | -0.365 | 0.00689 | -0.079 | -52.976
-6.5 | -0.304 | 0.00671 | -0.08 | -45.348
-6 | -0.243 | 0.00664 | -0.08 | -36.55
-5.5 | -0.18 | 0.00655 | -0.081 | -27.518
-5 | -0.118 | 0.00665 | -0.082 | -17.69
-4.5 | -0.055 | 0.00662 | -0.083 | -8.246
-4 | 0.009 | 0.00637 | -0.083 | 1.377
-3.5 | 0.072 | 0.0064 | -0.084 | 11.305
-3 | 0.136 | 0.00636 | -0.085 | 21.407
-2.5 | 0.2 | 0.00658 | -0.086 | 30.367
-2 | 0.264 | 0.00656 | -0.086 | 40.213
-1.5 | 0.328 | 0.00658 | -0.087 | 49.809
-1 | 0.391 | 0.00646 | -0.088 | 60.606
-0.5 | 0.455 | 0.00653 | -0.089 | 69.69
0 | 0.522 | 0.00657 | -0.09 | 79.397
0.5 | 0.585 | 0.0067 | -0.09 | 87.357
1 | 0.649 | 0.00692 | -0.091 | 93.767
1.5 | 0.713 | 0.00703 | -0.092 | 101.36
2 | 0.776 | 0.0071 | -0.093 | 109.37
2.5 | 0.839 | 0.00734 | -0.093 | 114.288
3 | 0.902 | 0.00754 | -0.094 | 119.62
3.5 | 0.965 | 0.00775 | -0.095 | 124.596
4 | 1.028 | 0.00786 | -0.096 | 130.746
4.5 | 1.09 | 0.00812 | -0.096 | 134.316
5 | 1.152 | 0.00834 | -0.097 | 138.18
5.5 | 1.214 | 0.0093 | -0.098 | 130.534
6 | 1.276 | 0.00969 | -0.098 | 131.622
6.5 | 1.336 | 0.00998 | -0.099 | 133.882
7 | 1.397 | 0.01031 | -0.1 | 135.496
7.5 | 1.457 | 0.01073 | -0.101 | 135.731
8 | 1.516 | 0.0113 | -0.101 | 134.207
8.5 | 1.575 | 0.0117 | -0.102 | 134.618
9 | 1.633 | 0.01213 | -0.103 | 134.626
9.5 | 1.69 | 0.01238 | -0.104 | 136.531
10 | 1.746 | 0.01292 | -0.104 | 135.127
10.5 | 1.765 | 0.01397 | -0.103 | 126.36
11 | 1.814 | 0.01469 | -0.103 | 123.504
11.5 | 1.861 | 0.0155 | -0.104 | 120.092
12 | 1.907 | 0.01648 | -0.104 | 115.662
12.5 | 1.951 | 0.01747 | -0.104 | 111.689
13 | 1.994 | 0.01847 | -0.105 | 108.002
13.5 | 2.034 | 0.01963 | -0.105 | 103.583
14 | 2.072 | 0.02075 | -0.106 | 99.82
14.5 | 2.107 | 0.02191 | -0.106 | 96.177
15 | 2.139 | 0.02329 | -0.106 | 91.847
15.5 | 2.169 | 0.02498 | -0.107 | 86.831
16 | 2.196 | 0.0266 | -0.107 | 82.568
16.5 | 2.22 | 0.02833 | -0.107 | 78.355
17 | 2.242 | 0.03018 | -0.107 | 74.27
17.5 | 2.26 | 0.03216 | -0.108 | 70.28
18 | 2.276 | 0.0342 | -0.108 | 66.564
18.5 | 2.289 | 0.03639 | -0.108 | 62.9
19 | 2.297 | 0.03868 | -0.109 | 59.399
19.5 | 2.303 | 0.04089 | -0.109 | 56.314
20 | 2.305 | 0.04364 | -0.109 | 52.826

## 130. Re 16M Mach 0.00 (2)
BIGFOIL.COM POLAR EXPORT
GA 30-619
GA 30-619 |  |  |  | Cl Max: | 1.8567 | at alpha= | 20 | deg
XFOIL ncrit=9 |  |  |  | L/D Max: | 148.151 | at alpha= | 9 | deg
Re: | 16000000 |  |  | Cd Min: | 0.05374 | at alpha= | 20 | deg
Mach: | 0 |  |  | Cl=0 at alpha= | -4.2156 | deg
|  |  |  | @ Cl=0.1, Cd= | 0.0055546
|  |  |  | @ Cl=0.4, Cd= | 0.0055212
|  |  |  | @ Cl=0.6, Cd= | 0.005669
alpha (deg) | Cl | Cd | Cm | Cl/Cd
-20 | -1.4901 | 0.01857 | -0.1329 | -80.2423
-19.5 | -1.3636 | 0.01694 | -0.1496 | -80.4959
-19 | -1.317 | 0.01547 | -0.1515 | -85.1325
-18.5 | -1.2888 | 0.01447 | -0.1489 | -89.067
-18 | -1.2618 | 0.01367 | -0.1454 | -92.3043
-17.5 | -1.2337 | 0.01299 | -0.1416 | -94.9731
-17 | -1.2048 | 0.01244 | -0.1375 | -96.8489
-16.5 | -1.174 | 0.01192 | -0.1335 | -98.4899
-16 | -1.1435 | 0.01143 | -0.1293 | -100.0437
-15.5 | -1.1142 | 0.01096 | -0.1246 | -101.6606
-15 | -1.0835 | 0.01051 | -0.1199 | -103.0923
-14.5 | -1.0545 | 0.01018 | -0.1147 | -103.5855
-14 | -1.013 | 0.00985 | -0.112 | -102.8426
-13.5 | -0.9679 | 0.00953 | -0.1098 | -101.5635
-13 | -0.922 | 0.00922 | -0.1078 | -100
-12.5 | -0.8758 | 0.00892 | -0.1058 | -98.1839
-12 | -0.8276 | 0.00859 | -0.1041 | -96.3446
-11.5 | -0.7785 | 0.00833 | -0.1026 | -93.4574
-11 | -0.7275 | 0.0081 | -0.1014 | -89.8148
-10.5 | -0.6772 | 0.00785 | -0.1 | -86.2675
-10 | -0.6263 | 0.0076 | -0.0988 | -82.4079
-9.5 | -0.5745 | 0.00742 | -0.0977 | -77.4259
-9 | -0.5212 | 0.0072 | -0.0969 | -72.3889
-8.5 | -0.4686 | 0.00701 | -0.096 | -66.8474
-8 | -0.4143 | 0.00681 | -0.0953 | -60.837
-7.5 | -0.3604 | 0.00663 | -0.0946 | -54.359
-7 | -0.3065 | 0.00645 | -0.0939 | -47.5194
-6.5 | -0.2517 | 0.00629 | -0.0934 | -40.0159
-6 | -0.1974 | 0.00616 | -0.0928 | -32.0455
-5.5 | -0.1416 | 0.00601 | -0.0924 | -23.5607
-5 | -0.0869 | 0.00591 | -0.0919 | -14.7039
-4.5 | -0.031 | 0.00577 | -0.0916 | -5.3726
-4 | 0.0235 | 0.00569 | -0.091 | 4.1301
-3.5 | 0.0792 | 0.00557 | -0.0906 | 14.219
-3 | 0.1333 | 0.00553 | -0.09 | 24.1049
-2.5 | 0.187 | 0.00551 | -0.0893 | 33.9383
-2 | 0.2396 | 0.00548 | -0.0884 | 43.7226
-1.5 | 0.2921 | 0.00548 | -0.0875 | 53.3029
-1 | 0.3445 | 0.00548 | -0.0865 | 62.865
-0.5 | 0.3968 | 0.00552 | -0.0856 | 71.8841
0 | 0.4485 | 0.00554 | -0.0845 | 80.9567
0.5 | 0.4997 | 0.00559 | -0.0834 | 89.3918
1 | 0.5513 | 0.00562 | -0.0824 | 98.0961
1.5 | 0.601 | 0.00567 | -0.081 | 105.9965
2 | 0.6504 | 0.00575 | -0.0796 | 113.113
2.5 | 0.6985 | 0.00586 | -0.0779 | 119.198
3 | 0.7457 | 0.00597 | -0.076 | 124.9079
3.5 | 0.7902 | 0.00611 | -0.0736 | 129.329
4 | 0.8276 | 0.00621 | -0.0697 | 133.2689
4.5 | 0.8622 | 0.00635 | -0.0653 | 135.7795
5 | 0.9014 | 0.00651 | -0.0618 | 138.4639
5.5 | 0.9384 | 0.0067 | -0.0581 | 140.0597
6 | 0.9724 | 0.00695 | -0.0538 | 139.9137
6.5 | 1.008 | 0.0072 | -0.0499 | 140
7 | 1.038 | 0.00742 | -0.045 | 139.8922
7.5 | 1.0527 | 0.00744 | -0.0372 | 141.4919
8 | 1.0786 | 0.00785 | -0.0318 | 137.4013
8.5 | 1.1011 | 0.00828 | -0.026 | 132.9831
9 | 1.3141 | 0.00887 | -0.0609 | 148.1511
9.5 | 1.3448 | 0.00956 | -0.057 | 140.6695
10 | 1.404 | 0.0103 | -0.0593 | 136.3107
10.5 | 1.4526 | 0.01114 | -0.0597 | 130.395
11 | 1.4859 | 0.01212 | -0.0571 | 122.599
11.5 | 1.5157 | 0.01321 | -0.0542 | 114.7388
12 | 1.5498 | 0.0142 | -0.052 | 109.1408
12.5 | 1.581 | 0.01539 | -0.0497 | 102.729
13 | 1.6078 | 0.01686 | -0.047 | 95.3618
13.5 | 1.6322 | 0.01854 | -0.0443 | 88.0367
14 | 1.6578 | 0.02022 | -0.042 | 81.9881
14.5 | 1.6792 | 0.02222 | -0.0394 | 75.5716
15 | 1.7075 | 0.02385 | -0.0376 | 71.5933
15.5 | 1.7262 | 0.02618 | -0.0353 | 65.9358
16 | 1.747 | 0.02848 | -0.0333 | 61.3413
16.5 | 1.7667 | 0.03091 | -0.0315 | 57.1563
17 | 1.7867 | 0.03336 | -0.0298 | 53.5582
17.5 | 1.8047 | 0.03605 | -0.0282 | 50.061
18 | 1.8202 | 0.039 | -0.0267 | 46.6718
18.5 | 1.8324 | 0.04232 | -0.0252 | 43.2987
19 | 1.8433 | 0.04582 | -0.0238 | 40.2292
19.5 | 1.8542 | 0.04934 | -0.0227 | 37.5801
20 | 1.8567 | 0.05374 | -0.0215 | 34.5497

## 131. Re 16M Mach 0.10 (1)
BIGFOIL.COM POLAR EXPORT
GA 30-619
GA 30-619 |  |  |  | Cl Max: | 2.29 | at alpha= | 19.5 | deg
JavaFoil+Calcfoil stall+Eppler ext transition |  |  |  | L/D Max: | 137.738 | at alpha= | 5 | deg
Re: | 16000000 |  |  | Cd Min: | 0.00636 | at alpha= | -4 | deg
Mach: | 0.1 |  |  | Cl=0 at alpha= | -4.0703 | deg
|  |  |  | @ Cl=0.1, Cd= | 0.0063984
|  |  |  | @ Cl=0.4, Cd= | 0.0065111
|  |  |  | @ Cl=0.6, Cd= | 0.0067837
alpha (deg) | Cl | Cd | Cm | Cl/Cd
-20 | -1.095 | 0.10098 | -0.048 | -10.845
-19.5 | -1.097 | 0.09474 | -0.049 | -11.584
-19 | -1.099 | 0.08715 | -0.05 | -12.611
-18.5 | -1.1 | 0.0787 | -0.051 | -13.977
-18 | -1.097 | 0.07244 | -0.052 | -15.142
-17.5 | -1.094 | 0.06468 | -0.053 | -16.908
-17 | -1.087 | 0.05834 | -0.055 | -18.624
-16.5 | -1.079 | 0.05116 | -0.056 | -21.092
-16 | -1.069 | 0.04477 | -0.058 | -23.885
-15.5 | -1.06 | 0.03762 | -0.059 | -28.169
-15 | -1.067 | 0.02487 | -0.063 | -42.907
-14.5 | -1.057 | 0.01922 | -0.065 | -55.015
-14 | -1.037 | 0.01609 | -0.067 | -64.453
-13.5 | -1.011 | 0.01446 | -0.068 | -69.955
-13 | -0.983 | 0.01228 | -0.069 | -80.043
-12.5 | -0.95 | 0.01148 | -0.071 | -82.757
-12 | -0.912 | 0.00982 | -0.072 | -92.908
-11.5 | -0.866 | 0.00973 | -0.073 | -89.014
-11 | -0.817 | 0.00881 | -0.073 | -92.703
-10.5 | -0.766 | 0.00892 | -0.074 | -85.947
-10 | -0.714 | 0.00862 | -0.075 | -82.803
-9.5 | -0.659 | 0.00823 | -0.076 | -80.062
-9 | -0.603 | 0.00795 | -0.076 | -75.897
-8.5 | -0.546 | 0.00774 | -0.077 | -70.511
-8 | -0.487 | 0.00737 | -0.078 | -66.098
-7.5 | -0.427 | 0.00678 | -0.079 | -63.027
-7 | -0.367 | 0.00734 | -0.079 | -49.971
-6.5 | -0.306 | 0.00676 | -0.08 | -45.197
-6 | -0.244 | 0.00663 | -0.081 | -36.73
-5.5 | -0.181 | 0.00653 | -0.082 | -27.761
-5 | -0.118 | 0.00663 | -0.082 | -17.836
-4.5 | -0.055 | 0.00644 | -0.083 | -8.518
-4 | 0.009 | 0.00636 | -0.084 | 1.385
-3.5 | 0.073 | 0.00639 | -0.085 | 11.386
-3 | 0.137 | 0.00641 | -0.085 | 21.337
-2.5 | 0.201 | 0.00642 | -0.086 | 31.281
-2 | 0.265 | 0.00661 | -0.087 | 40.087
-1.5 | 0.329 | 0.00663 | -0.088 | 49.659
-1 | 0.393 | 0.00651 | -0.088 | 60.409
-0.5 | 0.457 | 0.00652 | -0.089 | 70.108
0 | 0.524 | 0.00662 | -0.09 | 79.138
0.5 | 0.588 | 0.00675 | -0.091 | 87.196
1 | 0.652 | 0.00693 | -0.091 | 94.178
1.5 | 0.716 | 0.00703 | -0.092 | 101.858
2 | 0.78 | 0.00715 | -0.093 | 109.074
2.5 | 0.843 | 0.00737 | -0.094 | 114.454
3 | 0.907 | 0.0076 | -0.094 | 119.26
3.5 | 0.97 | 0.00777 | -0.095 | 124.835
4 | 1.033 | 0.00788 | -0.096 | 131.021
4.5 | 1.096 | 0.00811 | -0.097 | 135.138
5 | 1.158 | 0.00841 | -0.097 | 137.738
5.5 | 1.22 | 0.00928 | -0.098 | 131.448
6 | 1.282 | 0.00967 | -0.099 | 132.527
6.5 | 1.343 | 0.01007 | -0.1 | 133.337
7 | 1.404 | 0.0104 | -0.1 | 134.938
7.5 | 1.464 | 0.01083 | -0.101 | 135.159
8 | 1.523 | 0.01142 | -0.102 | 133.406
8.5 | 1.582 | 0.01182 | -0.103 | 133.794
9 | 1.64 | 0.0123 | -0.103 | 133.335
9.5 | 1.698 | 0.01257 | -0.104 | 135.05
10 | 1.754 | 0.01313 | -0.105 | 133.592
10.5 | 1.771 | 0.01415 | -0.103 | 125.182
11 | 1.82 | 0.01492 | -0.104 | 121.988
11.5 | 1.867 | 0.01578 | -0.104 | 118.279
12 | 1.913 | 0.01677 | -0.105 | 114.061
12.5 | 1.957 | 0.01778 | -0.105 | 110.069
13 | 1.999 | 0.01881 | -0.105 | 106.313
13.5 | 2.038 | 0.02003 | -0.106 | 101.745
14 | 2.076 | 0.0212 | -0.106 | 97.911
14.5 | 2.11 | 0.02238 | -0.106 | 94.286
15 | 2.141 | 0.02389 | -0.107 | 89.627
15.5 | 2.17 | 0.02553 | -0.107 | 85.023
16 | 2.197 | 0.02722 | -0.107 | 80.682
16.5 | 2.219 | 0.02901 | -0.107 | 76.477
17 | 2.239 | 0.03094 | -0.108 | 72.362
17.5 | 2.256 | 0.03305 | -0.108 | 68.259
18 | 2.271 | 0.03519 | -0.108 | 64.521
18.5 | 2.28 | 0.03736 | -0.109 | 61.04
19 | 2.287 | 0.03979 | -0.109 | 57.468
19.5 | 2.29 | 0.04215 | -0.109 | 54.316
20 | 2.289 | 0.04513 | -0.109 | 50.727

## 132. Re 16M Mach 0.10 (2)
BIGFOIL.COM POLAR EXPORT
GA 30-619
GA 30-619 |  |  |  | Cl Max: | 1.1104 | at alpha= | 8.5 | deg
XFOIL ncrit=9 |  |  |  | L/D Max: | 140.04 | at alpha= | 7.5 | deg
Re: | 16000000 |  |  | Cd Min: | 0.0198 | at alpha= | -20 | deg
Mach: | 0.1 |  |  | Cl=0 at alpha= | -4.2158 | deg
|  |  |  | @ Cl=0.1, Cd= | 0.0055613
|  |  |  | @ Cl=0.4, Cd= | 0.0055304
|  |  |  | @ Cl=0.6, Cd= | 0.0056762
alpha (deg) | Cl | Cd | Cm | Cl/Cd
-20 | -1.4957 | 0.0198 | -0.1363 | -75.5404
-19.5 | -1.4532 | 0.0182 | -0.1376 | -79.8462
-19 | -1.3221 | 0.01637 | -0.1549 | -80.7636
-18.5 | -1.2902 | 0.0151 | -0.1534 | -85.4437
-18 | -1.2631 | 0.01414 | -0.15 | -89.3281
-17.5 | -1.235 | 0.01338 | -0.1462 | -92.3019
-17 | -1.207 | 0.01273 | -0.142 | -94.8154
-16.5 | -1.1765 | 0.01216 | -0.1379 | -96.7516
-16 | -1.145 | 0.01167 | -0.1336 | -98.1148
-15.5 | -1.1151 | 0.01119 | -0.1289 | -99.6515
-15 | -1.0844 | 0.01071 | -0.1241 | -101.2512
-14.5 | -1.0559 | 0.0103 | -0.1186 | -102.5146
-14 | -1.0187 | 0.00998 | -0.1148 | -102.0741
-13.5 | -0.9741 | 0.00964 | -0.1123 | -101.0477
-13 | -0.9276 | 0.00934 | -0.1101 | -99.3148
-12.5 | -0.8812 | 0.00902 | -0.1079 | -97.694
-12 | -0.8331 | 0.00868 | -0.1061 | -95.9793
-11.5 | -0.7841 | 0.0084 | -0.1043 | -93.3452
-11 | -0.7328 | 0.00815 | -0.103 | -89.9141
-10.5 | -0.6818 | 0.00792 | -0.1016 | -86.0859
-10 | -0.6307 | 0.00765 | -0.1002 | -82.4444
-9.5 | -0.5786 | 0.00746 | -0.099 | -77.5603
-9 | -0.5247 | 0.00725 | -0.0981 | -72.3724
-8.5 | -0.4719 | 0.00704 | -0.0971 | -67.0312
-8 | -0.4171 | 0.00685 | -0.0964 | -60.8905
-7.5 | -0.363 | 0.00665 | -0.0956 | -54.5865
-7 | -0.3086 | 0.00648 | -0.0948 | -47.6235
-6.5 | -0.2534 | 0.00632 | -0.0942 | -40.0949
-6 | -0.1986 | 0.00618 | -0.0936 | -32.1359
-5.5 | -0.1426 | 0.00603 | -0.0932 | -23.6484
-5 | -0.0875 | 0.00592 | -0.0925 | -14.7804
-4.5 | -0.0312 | 0.00579 | -0.0922 | -5.3886
-4 | 0.0237 | 0.00571 | -0.0916 | 4.1506
-3.5 | 0.0797 | 0.00558 | -0.0912 | 14.2832
-3 | 0.1341 | 0.00553 | -0.0906 | 24.2495
-2.5 | 0.1881 | 0.00551 | -0.0898 | 34.1379
-2 | 0.241 | 0.00548 | -0.0889 | 43.9781
-1.5 | 0.2938 | 0.00549 | -0.0879 | 53.5155
-1 | 0.3463 | 0.00549 | -0.0869 | 63.0783
-0.5 | 0.3989 | 0.00553 | -0.086 | 72.1338
0 | 0.4509 | 0.00555 | -0.0849 | 81.2432
0.5 | 0.5023 | 0.0056 | -0.0837 | 89.6964
1 | 0.5539 | 0.00563 | -0.0826 | 98.3837
1.5 | 0.6038 | 0.00568 | -0.0812 | 106.3028
2 | 0.6533 | 0.00576 | -0.0797 | 113.4201
2.5 | 0.7014 | 0.00587 | -0.0779 | 119.4889
3 | 0.7487 | 0.00598 | -0.076 | 125.2007
3.5 | 0.7928 | 0.00613 | -0.0734 | 129.3312
4 | 0.8268 | 0.00621 | -0.0687 | 133.1401
4.5 | 0.8636 | 0.00638 | -0.0646 | 135.3605
5 | 0.9026 | 0.00654 | -0.061 | 138.0122
5.5 | 0.9402 | 0.00674 | -0.0573 | 139.4955
6 | 0.9738 | 0.00701 | -0.0529 | 138.9158
6.5 | 1.0083 | 0.00727 | -0.0487 | 138.6933
7 | 1.0402 | 0.00749 | -0.0441 | 138.8785
7.5 | 1.0545 | 0.00753 | -0.0362 | 140.0398
8 | 1.0812 | 0.00795 | -0.0309 | 136
8.5 | 1.1104 | 0.00841 | -0.0265 | 132.0333

## 133. Re 16M Mach 0.25 (1)
BIGFOIL.COM POLAR EXPORT
GA 30-619
GA 30-619 |  |  |  | Cl Max: | 2.21 | at alpha= | 17.5 | deg
JavaFoil+Calcfoil stall+Eppler ext transition |  |  |  | L/D Max: | 136.347 | at alpha= | 5.5 | deg
Re: | 16000000 |  |  | Cd Min: | 0.00645 | at alpha= | -4.5 | deg
Mach: | 0.25 |  |  | Cl=0 at alpha= | -4.0692 | deg
|  |  |  | @ Cl=0.1, Cd= | 0.0065531
|  |  |  | @ Cl=0.4, Cd= | 0.0065609
|  |  |  | @ Cl=0.6, Cd= | 0.0068614
alpha (deg) | Cl | Cd | Cm | Cl/Cd
-18.5 | -0.9 | 0.10857 | -0.047 | -8.294
-18 | -0.921 | 0.09802 | -0.049 | -9.397
-17.5 | -0.938 | 0.08832 | -0.051 | -10.616
-17 | -0.949 | 0.08041 | -0.052 | -11.802
-16.5 | -0.958 | 0.07184 | -0.054 | -13.339
-16 | -0.962 | 0.06434 | -0.055 | -14.957
-15.5 | -0.965 | 0.05617 | -0.057 | -17.179
-15 | -0.964 | 0.04767 | -0.059 | -20.224
-14.5 | -0.958 | 0.04141 | -0.061 | -23.131
-14 | -0.959 | 0.03067 | -0.064 | -31.259
-13.5 | -0.967 | 0.02032 | -0.068 | -47.588
-13 | -0.95 | 0.01645 | -0.07 | -57.729
-12.5 | -0.927 | 0.01419 | -0.071 | -65.384
-12 | -0.898 | 0.01212 | -0.073 | -74.057
-11.5 | -0.867 | 0.01107 | -0.075 | -78.335
-11 | -0.823 | 0.00953 | -0.075 | -86.393
-10.5 | -0.775 | 0.00903 | -0.076 | -85.795
-10 | -0.724 | 0.00905 | -0.077 | -79.953
-9.5 | -0.67 | 0.00863 | -0.078 | -77.669
-9 | -0.614 | 0.00829 | -0.078 | -74.128
-8.5 | -0.557 | 0.00802 | -0.079 | -69.418
-8 | -0.497 | 0.00724 | -0.08 | -68.685
-7.5 | -0.437 | 0.00699 | -0.081 | -62.521
-7 | -0.375 | 0.00754 | -0.082 | -49.789
-6.5 | -0.313 | 0.00667 | -0.082 | -46.961
-6 | -0.25 | 0.00669 | -0.083 | -37.352
-5.5 | -0.186 | 0.00688 | -0.084 | -27.005
-5 | -0.121 | 0.00651 | -0.085 | -18.642
-4.5 | -0.056 | 0.00645 | -0.085 | -8.731
-4 | 0.009 | 0.00652 | -0.086 | 1.388
-3.5 | 0.075 | 0.00648 | -0.087 | 11.52
-3 | 0.14 | 0.00667 | -0.088 | 21.054
-2.5 | 0.206 | 0.00645 | -0.089 | 31.983
-2 | 0.272 | 0.00657 | -0.089 | 41.461
-1.5 | 0.338 | 0.00673 | -0.09 | 50.217
-1 | 0.404 | 0.00655 | -0.091 | 61.689
-0.5 | 0.469 | 0.00662 | -0.092 | 70.879
0 | 0.539 | 0.00673 | -0.092 | 80.006
0.5 | 0.604 | 0.00687 | -0.093 | 87.947
1 | 0.67 | 0.00711 | -0.094 | 94.238
1.5 | 0.736 | 0.00717 | -0.095 | 102.523
2 | 0.801 | 0.00729 | -0.096 | 109.89
2.5 | 0.866 | 0.00758 | -0.096 | 114.218
3 | 0.931 | 0.00783 | -0.097 | 118.869
3.5 | 0.996 | 0.00799 | -0.098 | 124.732
4 | 1.061 | 0.00816 | -0.099 | 130.029
4.5 | 1.125 | 0.00835 | -0.099 | 134.7
5 | 1.189 | 0.00872 | -0.1 | 136.345
5.5 | 1.252 | 0.00919 | -0.101 | 136.347
6 | 1.315 | 0.01013 | -0.102 | 129.82
6.5 | 1.378 | 0.01057 | -0.102 | 130.34
7 | 1.44 | 0.01115 | -0.103 | 129.163
7.5 | 1.501 | 0.0114 | -0.104 | 131.674
8 | 1.562 | 0.01206 | -0.105 | 129.461
8.5 | 1.621 | 0.0125 | -0.105 | 129.717
9 | 1.68 | 0.01305 | -0.106 | 128.75
9.5 | 1.703 | 0.01382 | -0.105 | 123.21
10 | 1.754 | 0.01461 | -0.105 | 120.078
10.5 | 1.804 | 0.01539 | -0.106 | 117.227
11 | 1.852 | 0.01634 | -0.106 | 113.363
11.5 | 1.897 | 0.01739 | -0.106 | 109.103
12 | 1.941 | 0.01856 | -0.107 | 104.603
12.5 | 1.983 | 0.01991 | -0.107 | 99.59
13 | 2.023 | 0.02106 | -0.108 | 96.047
13.5 | 2.059 | 0.02248 | -0.108 | 91.572
14 | 2.092 | 0.02389 | -0.108 | 87.568
14.5 | 2.122 | 0.02521 | -0.109 | 84.166
15 | 2.146 | 0.0273 | -0.109 | 78.623
15.5 | 2.168 | 0.02925 | -0.109 | 74.11
16 | 2.185 | 0.0314 | -0.109 | 69.592
16.5 | 2.198 | 0.03369 | -0.11 | 65.242
17 | 2.206 | 0.03607 | -0.11 | 61.171
17.5 | 2.21 | 0.03887 | -0.11 | 56.856
18 | 2.209 | 0.04162 | -0.11 | 53.08
18.5 | 2.202 | 0.04467 | -0.111 | 49.306
19 | 2.189 | 0.04778 | -0.111 | 45.809
19.5 | 2.169 | 0.05145 | -0.111 | 42.163
20 | 2.145 | 0.05557 | -0.111 | 38.602

## 134. Re 16M Mach 0.25 (2)
BIGFOIL.COM POLAR EXPORT
GA 30-619
GA 30-619 |  |  |  | Cl Max: | 1.8253 | at alpha= | 19.5 | deg
XFOIL ncrit=9 |  |  |  | L/D Max: | 135.021 | at alpha= | 5.5 | deg
Re: | 16000000 |  |  | Cd Min: | 0.06955 | at alpha= | 20 | deg
Mach: | 0.25 |  |  | Cl=0 at alpha= | -4.2125 | deg
|  |  |  | @ Cl=0.1, Cd= | 0.0056312
|  |  |  | @ Cl=0.4, Cd= | 0.0055662
|  |  |  | @ Cl=0.6, Cd= | 0.0057381
alpha (deg) | Cl | Cd | Cm | Cl/Cd
-20 | -1.4265 | 0.03815 | -0.144 | -37.3919
-19.5 | -1.4432 | 0.02937 | -0.151 | -49.1386
-19 | -1.4367 | 0.02426 | -0.1534 | -59.2209
-18.5 | -1.409 | 0.02108 | -0.1545 | -66.8406
-18 | -1.3011 | 0.01854 | -0.1665 | -70.178
-17.5 | -1.2391 | 0.01676 | -0.1696 | -73.932
-17 | -1.2124 | 0.01512 | -0.1665 | -80.1852
-16.5 | -1.184 | 0.01405 | -0.1621 | -84.2705
-16 | -1.1558 | 0.01316 | -0.157 | -87.8267
-15.5 | -1.1264 | 0.01244 | -0.1516 | -90.5466
-15 | -1.0933 | 0.01184 | -0.1464 | -92.3395
-14.5 | -1.06 | 0.0113 | -0.141 | -93.8053
-14 | -1.0278 | 0.01078 | -0.1352 | -95.3432
-13.5 | -0.9967 | 0.01028 | -0.1291 | -96.9553
-13 | -0.9592 | 0.00991 | -0.124 | -96.7911
-12.5 | -0.912 | 0.00956 | -0.1206 | -95.3975
-12 | -0.862 | 0.00922 | -0.1178 | -93.4924
-11.5 | -0.8128 | 0.00887 | -0.1149 | -91.6347
-11 | -0.7614 | 0.0085 | -0.1124 | -89.5765
-10.5 | -0.7087 | 0.00824 | -0.1102 | -86.0073
-10 | -0.6542 | 0.00798 | -0.1084 | -81.9799
-9.5 | -0.6009 | 0.00773 | -0.1064 | -77.7361
-9 | -0.5456 | 0.00747 | -0.1048 | -73.0388
-8.5 | -0.4898 | 0.00728 | -0.1034 | -67.2802
-8 | -0.4333 | 0.00702 | -0.1022 | -61.7236
-7.5 | -0.3769 | 0.00684 | -0.101 | -55.1023
-7 | -0.3199 | 0.00663 | -0.0999 | -48.2504
-6.5 | -0.263 | 0.00644 | -0.0989 | -40.8385
-6 | -0.2061 | 0.00628 | -0.0979 | -32.8185
-5.5 | -0.1482 | 0.00611 | -0.0972 | -24.2553
-5 | -0.0911 | 0.006 | -0.0964 | -15.1833
-4.5 | -0.0326 | 0.00585 | -0.0958 | -5.5726
-4 | 0.0241 | 0.00577 | -0.095 | 4.1768
-3.5 | 0.0824 | 0.00565 | -0.0945 | 14.5841
-3 | 0.1386 | 0.00559 | -0.0937 | 24.7943
-2.5 | 0.1941 | 0.00556 | -0.0927 | 34.9101
-2 | 0.2487 | 0.00553 | -0.0916 | 44.9729
-1.5 | 0.3027 | 0.00554 | -0.0904 | 54.639
-1 | 0.3565 | 0.00555 | -0.0891 | 64.2342
-0.5 | 0.4102 | 0.00557 | -0.0879 | 73.6445
0 | 0.4638 | 0.00561 | -0.0867 | 82.6738
0.5 | 0.5161 | 0.00566 | -0.0852 | 91.1837
1 | 0.5675 | 0.0057 | -0.0836 | 99.5614
1.5 | 0.6187 | 0.00576 | -0.0819 | 107.4132
2 | 0.6682 | 0.00583 | -0.0799 | 114.6141
2.5 | 0.716 | 0.00594 | -0.0776 | 120.5387
3 | 0.761 | 0.00605 | -0.0747 | 125.7851
3.5 | 0.7939 | 0.00614 | -0.0692 | 129.2997
4 | 0.8307 | 0.00635 | -0.0647 | 130.8189
4.5 | 0.8687 | 0.00657 | -0.0604 | 132.2222
5 | 0.91 | 0.00675 | -0.0569 | 134.8148
5.5 | 0.9465 | 0.00701 | -0.0525 | 135.0214
6 | 0.9787 | 0.00733 | -0.0475 | 133.5198
6.5 | 1.0132 | 0.00766 | -0.0429 | 132.2715
7 | 1.0475 | 0.00798 | -0.0385 | 131.2657
8 | 1.0936 | 0.00868 | -0.026 | 125.9908
8.5 | 1.2673 | 0.00939 | -0.0514 | 134.9627
9 | 1.3485 | 0.01005 | -0.0573 | 134.1791
9.5 | 1.3794 | 0.01108 | -0.0533 | 124.4946
10 | 1.4364 | 0.0121 | -0.0547 | 118.7107
10.5 | 1.4778 | 0.0132 | -0.0532 | 111.9545
11 | 1.5087 | 0.01452 | -0.0499 | 103.905
11.5 | 1.5374 | 0.01603 | -0.0467 | 95.9077
12 | 1.5672 | 0.01759 | -0.0439 | 89.0961
12.5 | 1.5983 | 0.01918 | -0.0413 | 83.3316
13 | 1.6239 | 0.02111 | -0.0384 | 76.9256
13.5 | 1.648 | 0.02322 | -0.0356 | 70.9733
14 | 1.6767 | 0.02513 | -0.0333 | 66.7211
14.5 | 1.6992 | 0.02753 | -0.0308 | 61.7218
15 | 1.7157 | 0.03042 | -0.0281 | 56.4004
15.5 | 1.7318 | 0.03343 | -0.0256 | 51.8038
16 | 1.7479 | 0.03658 | -0.0233 | 47.7829
16.5 | 1.7643 | 0.03977 | -0.0213 | 44.3626
17 | 1.7777 | 0.04329 | -0.0194 | 41.0649
17.5 | 1.7962 | 0.04646 | -0.0179 | 38.6612
18 | 1.8062 | 0.0504 | -0.0163 | 35.8373
18.5 | 1.8144 | 0.05465 | -0.015 | 33.2004
19 | 1.8184 | 0.05931 | -0.0137 | 30.6592
19.5 | 1.8253 | 0.06385 | -0.0129 | 28.5873
20 | 1.8207 | 0.06955 | -0.0121 | 26.1783

## 135. Re 16M Mach 0.50 (1)
BIGFOIL.COM POLAR EXPORT
GA 30-619
GA 30-619 |  |  |  | Cl Max: | 1.943 | at alpha= | 12 | deg
JavaFoil+Calcfoil stall+Eppler ext transition |  |  |  | L/D Max: | 127.778 | at alpha= | 4.5 | deg
Re: | 16000000 |  |  | Cd Min: | 0.00675 | at alpha= | -4 | deg
Mach: | 0.5 |  |  | Cl=0 at alpha= | -4.0685 | deg
|  |  |  | @ Cl=0.1, Cd= | 0.0069108
|  |  |  | @ Cl=0.4, Cd= | 0.007238
|  |  |  | @ Cl=0.6, Cd= | 0.0073478
alpha (deg) | Cl | Cd | Cm | Cl/Cd
-20 | -0.945 | 0.20825 | -0.045 | -4.537
-19.5 | -0.918 | 0.17631 | -0.046 | -5.206
-19 | -0.889 | 0.16494 | -0.046 | -5.389
-18.5 | -0.859 | 0.16091 | -0.046 | -5.339
-18 | -0.829 | 0.15582 | -0.046 | -5.322
-17.5 | -0.799 | 0.15019 | -0.046 | -5.319
-17 | -0.769 | 0.14667 | -0.046 | -5.241
-16.5 | -0.739 | 0.14273 | -0.046 | -5.175
-16 | -0.709 | 0.13551 | -0.046 | -5.235
-15.5 | -0.682 | 0.12396 | -0.047 | -5.499
-15 | -0.655 | 0.10914 | -0.049 | -6.001
-14.5 | -0.626 | 0.10184 | -0.05 | -6.148
-14 | -0.596 | 0.09628 | -0.051 | -6.194
-13.5 | -0.566 | 0.09223 | -0.051 | -6.137
-13 | -0.535 | 0.08823 | -0.05 | -6.062
-12.5 | -0.504 | 0.08554 | -0.049 | -5.89
-12 | -0.473 | 0.08258 | -0.048 | -5.727
-11.5 | -0.446 | 0.07783 | -0.052 | -5.731
-11 | -0.418 | 0.06975 | -0.054 | -5.99
-10.5 | -0.387 | 0.0664 | -0.054 | -5.833
-10 | -0.54 | 0.03598 | -0.071 | -15.009
-9.5 | -0.606 | 0.01824 | -0.081 | -33.243
-9 | -0.603 | 0.01308 | -0.085 | -46.081
-8.5 | -0.576 | 0.01089 | -0.088 | -52.863
-8 | -0.527 | 0.00957 | -0.089 | -55.045
-7.5 | -0.47 | 0.00891 | -0.09 | -52.714
-7 | -0.408 | 0.00838 | -0.091 | -48.65
-6.5 | -0.343 | 0.00748 | -0.092 | -45.839
-6 | -0.275 | 0.00753 | -0.093 | -36.515
-5.5 | -0.205 | 0.00802 | -0.094 | -25.619
-5 | -0.134 | 0.0074 | -0.095 | -18.178
-4.5 | -0.063 | 0.00689 | -0.095 | -9.078
-4 | 0.01 | 0.00675 | -0.096 | 1.491
-3.5 | 0.083 | 0.00692 | -0.097 | 12.021
-3 | 0.157 | 0.00688 | -0.098 | 22.755
-2.5 | 0.23 | 0.00692 | -0.099 | 33.291
-2 | 0.304 | 0.00717 | -0.1 | 42.387
-1.5 | 0.377 | 0.00721 | -0.101 | 52.372
-1 | 0.451 | 0.0073 | -0.101 | 61.718
-0.5 | 0.524 | 0.00718 | -0.102 | 72.914
0 | 0.601 | 0.00735 | -0.103 | 81.843
0.5 | 0.674 | 0.00752 | -0.104 | 89.732
1 | 0.748 | 0.00775 | -0.105 | 96.473
1.5 | 0.821 | 0.00794 | -0.106 | 103.315
2 | 0.893 | 0.00817 | -0.107 | 109.353
2.5 | 0.966 | 0.00858 | -0.108 | 112.582
3 | 1.038 | 0.00889 | -0.108 | 116.699
3.5 | 1.109 | 0.00915 | -0.109 | 121.175
4 | 1.18 | 0.00942 | -0.11 | 125.341
4.5 | 1.251 | 0.00979 | -0.111 | 127.778
5 | 1.321 | 0.01044 | -0.112 | 126.558
5.5 | 1.391 | 0.01111 | -0.113 | 125.189
6 | 1.437 | 0.01276 | -0.112 | 112.608
6.5 | 1.492 | 0.01372 | -0.112 | 108.761
7 | 1.552 | 0.01468 | -0.112 | 105.727
7.5 | 1.611 | 0.0155 | -0.113 | 103.958
8 | 1.668 | 0.01656 | -0.113 | 100.729
8.5 | 1.721 | 0.01758 | -0.114 | 97.917
9 | 1.771 | 0.01892 | -0.114 | 93.608
9.5 | 1.818 | 0.02048 | -0.115 | 88.782
10 | 1.86 | 0.02209 | -0.115 | 84.186
10.5 | 1.894 | 0.02402 | -0.115 | 78.848
11 | 1.92 | 0.02653 | -0.116 | 72.365
11.5 | 1.937 | 0.02927 | -0.116 | 66.176
12 | 1.943 | 0.0323 | -0.116 | 60.157
12.5 | 1.932 | 0.03573 | -0.116 | 54.085
13 | 1.891 | 0.03979 | -0.116 | 47.529
13.5 | 1.771 | 0.04656 | -0.116 | 38.037
14 | 1.195 | 0.06617 | -0.113 | 18.065
14.5 | 1.229 | 0.06512 | -0.114 | 18.867
15 | 1.244 | 0.07716 | -0.112 | 16.121
15.5 | 1.187 | 0.14223 | -0.093 | 8.344
16 | 1.223 | 0.1452 | -0.096 | 8.425
16.5 | 1.245 | 0.16122 | -0.095 | 7.724
17 | 1.258 | 0.18954 | -0.09 | 6.639

## 136. Re 16M Mach 0.50 (2)
BIGFOIL.COM POLAR EXPORT
GA 30-619
GA 30-619 |  |  |  | Cl Max: | 1.7004 | at alpha= | 16.5 | deg
XFOIL ncrit=9 |  |  |  | L/D Max: | 114.788 | at alpha= | 3.5 | deg
Re: | 16000000 |  |  | Cd Min: | 0.12879 | at alpha= | 20 | deg
Mach: | 0.5 |  |  | Cl=0 at alpha= | -4.1963 | deg
|  |  |  | @ Cl=0.1, Cd= | 0.0059385
|  |  |  | @ Cl=0.4, Cd= | 0.00588
|  |  |  | @ Cl=0.6, Cd= | 0.0059644
alpha (deg) | Cl | Cd | Cm | Cl/Cd
-13 | -0.7395 | 0.03475 | -0.1849 | -21.2806
-12.5 | -0.7501 | 0.02137 | -0.2056 | -35.1006
-12 | -0.7817 | 0.01607 | -0.2021 | -48.6434
-11.5 | -0.8054 | 0.01323 | -0.1906 | -60.8768
-11 | -0.8115 | 0.0114 | -0.1772 | -71.1842
-10.5 | -0.7924 | 0.01022 | -0.1651 | -77.5342
-10 | -0.7586 | 0.00959 | -0.1545 | -79.1032
-9.5 | -0.7008 | 0.00904 | -0.1477 | -77.5221
-9 | -0.6397 | 0.00864 | -0.1417 | -74.0394
-8.5 | -0.5739 | 0.00827 | -0.1369 | -69.3954
-8 | -0.5092 | 0.00793 | -0.1324 | -64.2119
-7.5 | -0.4421 | 0.0076 | -0.1287 | -58.1711
-7 | -0.3744 | 0.00733 | -0.1254 | -51.0778
-6.5 | -0.3082 | 0.00707 | -0.1222 | -43.5926
-6 | -0.2404 | 0.0068 | -0.1196 | -35.3529
-5.5 | -0.174 | 0.0066 | -0.1171 | -26.3636
-5 | -0.1071 | 0.0064 | -0.1149 | -16.7344
-4.5 | -0.0399 | 0.00622 | -0.113 | -6.4148
-4 | 0.0258 | 0.00609 | -0.111 | 4.2365
-3.5 | 0.0917 | 0.00595 | -0.1093 | 15.4118
-3 | 0.1566 | 0.00586 | -0.1075 | 26.7235
-2.5 | 0.2192 | 0.00582 | -0.1054 | 37.6632
-2 | 0.279 | 0.00581 | -0.1029 | 48.0207
-1.5 | 0.3363 | 0.00583 | -0.1001 | 57.6844
-1 | 0.3937 | 0.00588 | -0.0973 | 66.9558
-0.5 | 0.4509 | 0.00588 | -0.0945 | 76.6837
0 | 0.5088 | 0.00589 | -0.0919 | 86.3837
0.5 | 0.5616 | 0.00595 | -0.0883 | 94.3866
1 | 0.5987 | 0.00596 | -0.0816 | 100.453
1.5 | 0.6405 | 0.0061 | -0.0759 | 105
2 | 0.6838 | 0.0063 | -0.0706 | 108.5397
2.5 | 0.728 | 0.00649 | -0.0655 | 112.1726
3 | 0.7698 | 0.00675 | -0.06 | 114.0444
3.5 | 0.8104 | 0.00706 | -0.0544 | 114.7875
4 | 0.8469 | 0.00749 | -0.0483 | 113.0708
4.5 | 0.8856 | 0.00794 | -0.0426 | 111.5365
5 | 0.9226 | 0.00852 | -0.0369 | 108.2864
5.5 | 0.9614 | 0.00916 | -0.0316 | 104.9563
6 | 0.9949 | 0.01002 | -0.0258 | 99.2914
6.5 | 1.0329 | 0.01086 | -0.0208 | 95.1105
7 | 1.0718 | 0.01183 | -0.0162 | 90.6002
7.5 | 1.1074 | 0.01304 | -0.0115 | 84.9233
8 | 1.3104 | 0.01435 | -0.0396 | 91.3171
8.5 | 1.3697 | 0.01591 | -0.0399 | 86.0905
9 | 1.4145 | 0.01797 | -0.0377 | 78.7145
9.5 | 1.466 | 0.0205 | -0.0378 | 71.5122
10 | 1.4968 | 0.02299 | -0.0341 | 65.1066
10.5 | 1.5288 | 0.02538 | -0.0303 | 60.2364
11 | 1.5538 | 0.02823 | -0.0262 | 55.0407
11.5 | 1.5778 | 0.03129 | -0.0223 | 50.4251
12 | 1.6067 | 0.0342 | -0.0189 | 46.9795
12.5 | 1.6293 | 0.03758 | -0.0154 | 43.3555
13 | 1.6463 | 0.04142 | -0.012 | 39.7465
13.5 | 1.6631 | 0.0454 | -0.0089 | 36.6322
14 | 1.6773 | 0.0497 | -0.0059 | 33.7485
14.5 | 1.687 | 0.05443 | -0.0033 | 30.9939
15 | 1.6928 | 0.0596 | -0.0009 | 28.4027
15.5 | 1.6943 | 0.06522 | 0.0011 | 25.9782
16 | 1.6996 | 0.07078 | 0.0027 | 24.0124
16.5 | 1.7004 | 0.07678 | 0.0038 | 22.1464
17 | 1.6967 | 0.08338 | 0.0044 | 20.349
17.5 | 1.6877 | 0.0905 | 0.0045 | 18.6486
18 | 1.6855 | 0.09728 | 0.0043 | 17.3263
19 | 1.6672 | 0.11244 | 0.0021 | 14.8275
19.5 | 1.6527 | 0.12077 | -0.0001 | 13.6847
20 | 1.6433 | 0.12879 | -0.0026 | 12.7595

## 137. Re 18M Mach 0.00 (1)
BIGFOIL.COM POLAR EXPORT
GA 30-619
GA 30-619 |  |  |  | Cl Max: | 2.307 | at alpha= | 20 | deg
JavaFoil+Calcfoil stall+Eppler ext transition |  |  |  | L/D Max: | 138.083 | at alpha= | 10 | deg
Re: | 18000000 |  |  | Cd Min: | 0.00637 | at alpha= | -4.5 | deg
Mach: | 0 |  |  | Cl=0 at alpha= | -4.0703 | deg
|  |  |  | @ Cl=0.1, Cd= | 0.0064338
|  |  |  | @ Cl=0.4, Cd= | 0.006447
|  |  |  | @ Cl=0.6, Cd= | 0.0067328
alpha (deg) | Cl | Cd | Cm | Cl/Cd
-20 | -1.13 | 0.09441 | -0.048 | -11.969
-19.5 | -1.129 | 0.08812 | -0.049 | -12.814
-19 | -1.129 | 0.08089 | -0.05 | -13.951
-18.5 | -1.127 | 0.07297 | -0.052 | -15.444
-18 | -1.122 | 0.06677 | -0.053 | -16.798
-17.5 | -1.114 | 0.06044 | -0.054 | -18.434
-17 | -1.107 | 0.05327 | -0.055 | -20.782
-16.5 | -1.097 | 0.04684 | -0.057 | -23.431
-16 | -1.084 | 0.0413 | -0.058 | -26.257
-15.5 | -1.09 | 0.02867 | -0.061 | -38.011
-15 | -1.084 | 0.02175 | -0.064 | -49.844
-14.5 | -1.068 | 0.01784 | -0.065 | -59.856
-14 | -1.047 | 0.01488 | -0.067 | -70.37
-13.5 | -1.019 | 0.01324 | -0.068 | -77.003
-13 | -0.987 | 0.01163 | -0.069 | -84.878
-12.5 | -0.956 | 0.0104 | -0.071 | -91.958
-12 | -0.912 | 0.00992 | -0.072 | -91.919
-11.5 | -0.864 | 0.00902 | -0.072 | -95.871
-11 | -0.815 | 0.00906 | -0.073 | -90.039
-10.5 | -0.764 | 0.00873 | -0.074 | -87.558
-10 | -0.712 | 0.00791 | -0.075 | -89.998
-9.5 | -0.657 | 0.00817 | -0.075 | -80.378
-9 | -0.601 | 0.00781 | -0.076 | -76.97
-8.5 | -0.543 | 0.00762 | -0.077 | -71.346
-8 | -0.485 | 0.00722 | -0.077 | -67.134
-7.5 | -0.426 | 0.00715 | -0.078 | -59.474
-7 | -0.365 | 0.00733 | -0.079 | -49.802
-6.5 | -0.304 | 0.00669 | -0.08 | -45.469
-6 | -0.243 | 0.00656 | -0.08 | -36.95
-5.5 | -0.18 | 0.0064 | -0.081 | -28.173
-5 | -0.118 | 0.0065 | -0.082 | -18.103
-4.5 | -0.055 | 0.00637 | -0.083 | -8.569
-4 | 0.009 | 0.00639 | -0.083 | 1.373
-3.5 | 0.072 | 0.00639 | -0.084 | 11.323
-3 | 0.136 | 0.00649 | -0.085 | 20.951
-2.5 | 0.2 | 0.00639 | -0.086 | 31.299
-2 | 0.264 | 0.0065 | -0.086 | 40.623
-1.5 | 0.328 | 0.00643 | -0.087 | 50.977
-1 | 0.391 | 0.00644 | -0.088 | 60.735
-0.5 | 0.455 | 0.00649 | -0.089 | 70.046
0 | 0.522 | 0.00659 | -0.09 | 79.204
0.5 | 0.585 | 0.0067 | -0.09 | 87.369
1 | 0.649 | 0.00684 | -0.091 | 94.941
1.5 | 0.713 | 0.00695 | -0.092 | 102.505
2 | 0.776 | 0.00714 | -0.093 | 108.692
2.5 | 0.839 | 0.0073 | -0.093 | 114.97
3 | 0.902 | 0.00747 | -0.094 | 120.748
3.5 | 0.965 | 0.00762 | -0.095 | 126.714
4 | 1.028 | 0.00784 | -0.096 | 131.131
4.5 | 1.09 | 0.008 | -0.096 | 136.318
5 | 1.152 | 0.00838 | -0.097 | 137.601
5.5 | 1.214 | 0.00929 | -0.098 | 130.733
6 | 1.276 | 0.00967 | -0.098 | 131.919
6.5 | 1.336 | 0.01 | -0.099 | 133.595
7 | 1.397 | 0.01022 | -0.1 | 136.711
7.5 | 1.457 | 0.01078 | -0.101 | 135.17
8 | 1.516 | 0.01115 | -0.101 | 135.951
8.5 | 1.575 | 0.01155 | -0.102 | 136.342
9 | 1.633 | 0.01206 | -0.103 | 135.378
9.5 | 1.69 | 0.01254 | -0.104 | 134.727
10 | 1.746 | 0.01265 | -0.104 | 138.083
10.5 | 1.781 | 0.01345 | -0.104 | 132.385
11 | 1.815 | 0.01443 | -0.103 | 125.803
11.5 | 1.862 | 0.01533 | -0.104 | 121.441
12 | 1.908 | 0.01623 | -0.104 | 117.57
12.5 | 1.953 | 0.01727 | -0.105 | 113.08
13 | 1.996 | 0.01813 | -0.105 | 110.075
13.5 | 2.036 | 0.01926 | -0.105 | 105.695
14 | 2.074 | 0.02021 | -0.106 | 102.639
14.5 | 2.109 | 0.02154 | -0.106 | 97.924
15 | 2.14 | 0.02312 | -0.106 | 92.569
15.5 | 2.17 | 0.02461 | -0.107 | 88.183
16 | 2.197 | 0.02629 | -0.107 | 83.569
16.5 | 2.222 | 0.02783 | -0.107 | 79.82
17 | 2.243 | 0.02964 | -0.107 | 75.679
17.5 | 2.262 | 0.03155 | -0.108 | 71.697
18 | 2.278 | 0.03356 | -0.108 | 67.878
18.5 | 2.291 | 0.03565 | -0.108 | 64.253
19 | 2.299 | 0.03788 | -0.109 | 60.707
19.5 | 2.305 | 0.04017 | -0.109 | 57.392
20 | 2.307 | 0.04277 | -0.109 | 53.939

## 138. Re 18M Mach 0.00 (2)
BIGFOIL.COM POLAR EXPORT
GA 30-619
GA 30-619 |  |  |  | Cl Max: | 1.8708 | at alpha= | 20 | deg
XFOIL ncrit=9 |  |  |  | L/D Max: | 144.977 | at alpha= | 9 | deg
Re: | 18000000 |  |  | Cd Min: | 0.05239 | at alpha= | 20 | deg
Mach: | 0 |  |  | Cl=0 at alpha= | -4.2092 | deg
|  |  |  | @ Cl=0.1, Cd= | 0.0055296
|  |  |  | @ Cl=0.4, Cd= | 0.0055027
|  |  |  | @ Cl=0.6, Cd= | 0.0056469
alpha (deg) | Cl | Cd | Cm | Cl/Cd
-20 | -1.4974 | 0.0179 | -0.1331 | -83.6536
-19.5 | -1.357 | 0.01645 | -0.1519 | -82.4924
-19 | -1.3223 | 0.01511 | -0.1513 | -87.5116
-18.5 | -1.2971 | 0.01411 | -0.1481 | -91.9277
-18 | -1.2707 | 0.01332 | -0.1444 | -95.3979
-17.5 | -1.243 | 0.01269 | -0.1404 | -97.9511
-17 | -1.214 | 0.01212 | -0.1363 | -100.165
-16.5 | -1.183 | 0.01163 | -0.1322 | -101.7197
-16 | -1.152 | 0.0112 | -0.128 | -102.8571
-15.5 | -1.1207 | 0.01076 | -0.1235 | -104.1543
-15 | -1.0895 | 0.01035 | -0.1189 | -105.2657
-14.5 | -1.0599 | 0.01001 | -0.1139 | -105.8841
-14 | -1.0177 | 0.00965 | -0.1112 | -105.4611
-13.5 | -0.9725 | 0.00933 | -0.1091 | -104.2337
-13 | -0.9262 | 0.00907 | -0.1071 | -102.1169
-12.5 | -0.8784 | 0.00876 | -0.1054 | -100.274
-12 | -0.8306 | 0.00845 | -0.1036 | -98.2959
-11.5 | -0.7816 | 0.00818 | -0.1021 | -95.5501
-11 | -0.7305 | 0.00794 | -0.1009 | -92.0025
-10.5 | -0.6796 | 0.00773 | -0.0996 | -87.9172
-10 | -0.6291 | 0.0075 | -0.0983 | -83.88
-9.5 | -0.5763 | 0.00728 | -0.0974 | -79.1621
-9 | -0.5232 | 0.00711 | -0.0966 | -73.5865
-8.5 | -0.47 | 0.00689 | -0.0957 | -68.2148
-8 | -0.4156 | 0.00671 | -0.0951 | -61.9374
-7.5 | -0.3622 | 0.00654 | -0.0943 | -55.3823
-7 | -0.3073 | 0.00635 | -0.0938 | -48.3937
-6.5 | -0.2531 | 0.00623 | -0.0931 | -40.626
-6 | -0.1977 | 0.00606 | -0.0927 | -32.6238
-5.5 | -0.1431 | 0.00594 | -0.0922 | -24.0909
-5 | -0.0874 | 0.00581 | -0.0918 | -15.043
-4.5 | -0.0324 | 0.00571 | -0.0913 | -5.6743
-4 | 0.0233 | 0.00561 | -0.091 | 4.1533
-3.5 | 0.0779 | 0.00555 | -0.0904 | 14.036
-3 | 0.1322 | 0.0055 | -0.0898 | 24.0364
-2.5 | 0.1853 | 0.00548 | -0.089 | 33.8139
-2 | 0.2378 | 0.00549 | -0.088 | 43.3151
-1 | 0.3429 | 0.00549 | -0.0862 | 62.459
-0.5 | 0.3953 | 0.0055 | -0.0853 | 71.8727
0 | 0.4479 | 0.00553 | -0.0844 | 80.9946
0.5 | 0.5006 | 0.00555 | -0.0836 | 90.1982
1 | 0.5518 | 0.00556 | -0.0825 | 99.2446
1.5 | 0.6017 | 0.00565 | -0.0811 | 106.4956
2 | 0.6505 | 0.00573 | -0.0796 | 113.5253
2.5 | 0.6981 | 0.00584 | -0.0778 | 119.5377
3 | 0.7447 | 0.00597 | -0.0758 | 124.7404
3.5 | 0.7893 | 0.0061 | -0.0735 | 129.3934
4 | 0.8298 | 0.00618 | -0.0702 | 134.2718
4.5 | 0.8657 | 0.00627 | -0.066 | 138.0702
5 | 0.9019 | 0.00649 | -0.0619 | 138.9676
5.5 | 0.9384 | 0.0067 | -0.0581 | 140.0597
6 | 0.9768 | 0.00686 | -0.0546 | 142.3907
6.5 | 1.0104 | 0.00715 | -0.0504 | 141.3147
7 | 1.0402 | 0.0075 | -0.0455 | 138.6933
7.5 | 1.0567 | 0.00752 | -0.038 | 140.5186
8 | 1.0844 | 0.00781 | -0.0329 | 138.8476
8.5 | 1.1128 | 0.00827 | -0.0282 | 134.5586
9 | 1.2845 | 0.00886 | -0.0546 | 144.9774
9.5 | 1.3222 | 0.0095 | -0.0522 | 139.1789
10 | 1.3913 | 0.01021 | -0.0565 | 136.2684
10.5 | 1.4451 | 0.01106 | -0.058 | 130.66
11 | 1.4887 | 0.01198 | -0.0575 | 124.2654
11.5 | 1.524 | 0.01282 | -0.0553 | 118.8768
12 | 1.5546 | 0.01395 | -0.0526 | 111.4409
12.5 | 1.5842 | 0.01521 | -0.0501 | 104.1552
13 | 1.6133 | 0.01654 | -0.0476 | 97.5393
13.5 | 1.639 | 0.01814 | -0.0451 | 90.3528
14 | 1.6638 | 0.01984 | -0.0426 | 83.8609
14.5 | 1.6863 | 0.02175 | -0.0401 | 77.531
15 | 1.7114 | 0.02358 | -0.038 | 72.5785
15.5 | 1.7333 | 0.02569 | -0.0359 | 67.4698
16 | 1.7536 | 0.028 | -0.0338 | 62.6286
16.5 | 1.7757 | 0.03022 | -0.0321 | 58.7591
17 | 1.7962 | 0.03261 | -0.0304 | 55.0813
17.5 | 1.8113 | 0.03552 | -0.0286 | 50.9938
18 | 1.8275 | 0.03841 | -0.0271 | 47.5788
18.5 | 1.8408 | 0.0416 | -0.0256 | 44.25
19 | 1.8542 | 0.04484 | -0.0243 | 41.3515
19.5 | 1.8692 | 0.04796 | -0.0233 | 38.9741
20 | 1.8708 | 0.05239 | -0.0219 | 35.7091

## 139. Re 18M Mach 0.10 (1)
BIGFOIL.COM POLAR EXPORT
GA 30-619
GA 30-619 |  |  |  | Cl Max: | 2.291 | at alpha= | 19.5 | deg
JavaFoil+Calcfoil stall+Eppler ext transition |  |  |  | L/D Max: | 136.912 | at alpha= | 5 | deg
Re: | 18000000 |  |  | Cd Min: | 0.00632 | at alpha= | -3.5 | deg
Mach: | 0.1 |  |  | Cl=0 at alpha= | -4.0703 | deg
|  |  |  | @ Cl=0.1, Cd= | 0.0063917
|  |  |  | @ Cl=0.4, Cd= | 0.0064966
|  |  |  | @ Cl=0.6, Cd= | 0.0067262
alpha (deg) | Cl | Cd | Cm | Cl/Cd
-20 | -1.097 | 0.09896 | -0.048 | -11.088
-19.5 | -1.1 | 0.09225 | -0.049 | -11.919
-19 | -1.101 | 0.08521 | -0.05 | -12.923
-18.5 | -1.1 | 0.07845 | -0.051 | -14.027
-18 | -1.099 | 0.07044 | -0.052 | -15.607
-17.5 | -1.094 | 0.06391 | -0.053 | -17.121
-17 | -1.089 | 0.0565 | -0.055 | -19.278
-16.5 | -1.08 | 0.05089 | -0.056 | -21.223
-16 | -1.07 | 0.04413 | -0.058 | -24.253
-15.5 | -1.066 | 0.03488 | -0.06 | -30.551
-15 | -1.07 | 0.02429 | -0.063 | -44.053
-14.5 | -1.059 | 0.01911 | -0.065 | -55.405
-14 | -1.039 | 0.01608 | -0.067 | -64.595
-13.5 | -1.014 | 0.01348 | -0.068 | -75.236
-13 | -0.984 | 0.01205 | -0.07 | -81.661
-12.5 | -0.954 | 0.0111 | -0.071 | -85.914
-12 | -0.912 | 0.01007 | -0.072 | -90.607
-11.5 | -0.866 | 0.00912 | -0.073 | -94.895
-11 | -0.817 | 0.00918 | -0.073 | -88.966
-10.5 | -0.766 | 0.00871 | -0.074 | -87.972
-10 | -0.714 | 0.008 | -0.075 | -89.203
-9.5 | -0.659 | 0.00816 | -0.076 | -80.845
-9 | -0.603 | 0.00794 | -0.076 | -75.945
-8.5 | -0.546 | 0.00767 | -0.077 | -71.146
-8 | -0.487 | 0.00723 | -0.078 | -67.331
-7.5 | -0.427 | 0.0072 | -0.079 | -59.336
-7 | -0.367 | 0.00734 | -0.079 | -49.987
-6.5 | -0.306 | 0.0067 | -0.08 | -45.64
-6 | -0.244 | 0.00661 | -0.081 | -36.893
-5.5 | -0.181 | 0.00645 | -0.082 | -28.098
-5 | -0.118 | 0.00654 | -0.082 | -18.068
-4.5 | -0.055 | 0.00642 | -0.083 | -8.542
-4 | 0.009 | 0.00638 | -0.084 | 1.381
-3.5 | 0.073 | 0.00632 | -0.085 | 11.507
-3 | 0.137 | 0.00649 | -0.085 | 21.077
-2.5 | 0.201 | 0.00638 | -0.086 | 31.491
-2 | 0.265 | 0.00655 | -0.087 | 40.489
-1.5 | 0.329 | 0.00642 | -0.088 | 51.281
-1 | 0.393 | 0.00649 | -0.088 | 60.567
-0.5 | 0.457 | 0.00655 | -0.089 | 69.829
0 | 0.524 | 0.00658 | -0.09 | 79.651
0.5 | 0.588 | 0.0067 | -0.091 | 87.831
1 | 0.652 | 0.00684 | -0.091 | 95.431
1.5 | 0.716 | 0.00701 | -0.092 | 102.21
2 | 0.78 | 0.0072 | -0.093 | 108.379
2.5 | 0.843 | 0.00731 | -0.094 | 115.408
3 | 0.907 | 0.00754 | -0.094 | 120.217
3.5 | 0.97 | 0.00763 | -0.095 | 127.106
4 | 1.033 | 0.00786 | -0.096 | 131.446
4.5 | 1.096 | 0.00806 | -0.097 | 135.91
5 | 1.158 | 0.00846 | -0.097 | 136.912
5.5 | 1.22 | 0.00937 | -0.098 | 130.229
6 | 1.282 | 0.00961 | -0.099 | 133.432
6.5 | 1.343 | 0.01011 | -0.1 | 132.792
7 | 1.404 | 0.0103 | -0.1 | 136.212
7.5 | 1.464 | 0.01088 | -0.101 | 134.554
8 | 1.523 | 0.01127 | -0.102 | 135.177
8.5 | 1.582 | 0.01169 | -0.103 | 135.343
9 | 1.64 | 0.01219 | -0.103 | 134.547
9.5 | 1.698 | 0.01268 | -0.104 | 133.889
10 | 1.754 | 0.013 | -0.105 | 134.945
10.5 | 1.774 | 0.01395 | -0.103 | 127.21
11 | 1.821 | 0.01479 | -0.104 | 123.114
11.5 | 1.868 | 0.01562 | -0.104 | 119.595
12 | 1.914 | 0.01655 | -0.105 | 115.643
12.5 | 1.959 | 0.01757 | -0.105 | 111.464
13 | 2.001 | 0.01858 | -0.105 | 107.717
13.5 | 2.04 | 0.01964 | -0.106 | 103.9
14 | 2.078 | 0.02069 | -0.106 | 100.418
14.5 | 2.112 | 0.02202 | -0.106 | 95.923
15 | 2.143 | 0.02364 | -0.107 | 90.639
15.5 | 2.171 | 0.02524 | -0.107 | 86.041
16 | 2.198 | 0.02686 | -0.107 | 81.818
16.5 | 2.221 | 0.02851 | -0.108 | 77.883
17 | 2.241 | 0.03051 | -0.108 | 73.441
17.5 | 2.258 | 0.03241 | -0.108 | 69.649
18 | 2.272 | 0.0346 | -0.108 | 65.666
18.5 | 2.282 | 0.03681 | -0.109 | 62.008
19 | 2.288 | 0.03897 | -0.109 | 58.725
19.5 | 2.291 | 0.0416 | -0.109 | 55.068
20 | 2.291 | 0.04421 | -0.11 | 51.823

## 140. Re 18M Mach 0.10 (2)
BIGFOIL.COM POLAR EXPORT
GA 30-619
GA 30-619 |  |  |  | Cl Max: | 1.8637 | at alpha= | 20 | deg
XFOIL ncrit=9 |  |  |  | L/D Max: | 143.648 | at alpha= | 9 | deg
Re: | 18000000 |  |  | Cd Min: | 0.05503 | at alpha= | 20 | deg
Mach: | 0.1 |  |  | Cl=0 at alpha= | -4.2086 | deg
|  |  |  | @ Cl=0.1, Cd= | 0.0055362
|  |  |  | @ Cl=0.4, Cd= | 0.0055115
|  |  |  | @ Cl=0.6, Cd= | 0.0056519
alpha (deg) | Cl | Cd | Cm | Cl/Cd
-20 | -1.5051 | 0.01904 | -0.1364 | -79.0494
-19.5 | -1.4641 | 0.01751 | -0.1372 | -83.6151
-19 | -1.3258 | 0.01593 | -0.1552 | -83.2266
-18.5 | -1.2962 | 0.01476 | -0.153 | -87.8184
-18 | -1.2702 | 0.01381 | -0.1494 | -91.9768
-17.5 | -1.2432 | 0.01308 | -0.1453 | -95.0459
-17 | -1.2162 | 0.01241 | -0.1408 | -98.0016
-16.5 | -1.1854 | 0.01187 | -0.1367 | -99.8652
-16 | -1.1544 | 0.0114 | -0.1322 | -101.2632
-15.5 | -1.1217 | 0.01097 | -0.1279 | -102.2516
-15 | -1.0902 | 0.01053 | -0.1232 | -103.5328
-14.5 | -1.0637 | 0.01017 | -0.1173 | -104.5919
-14 | -1.0234 | 0.00978 | -0.1141 | -104.6421
-13.5 | -0.9788 | 0.00944 | -0.1116 | -103.6864
-13 | -0.9326 | 0.00916 | -0.1093 | -101.8122
-12.5 | -0.8842 | 0.00886 | -0.1075 | -99.7968
-12 | -0.8361 | 0.00855 | -0.1056 | -97.7895
-11.5 | -0.7871 | 0.00825 | -0.1038 | -95.4061
-11 | -0.7359 | 0.008 | -0.1025 | -91.9875
-10.5 | -0.6844 | 0.00779 | -0.1012 | -87.8562
-10 | -0.6334 | 0.00756 | -0.0997 | -83.7831
-9.5 | -0.5804 | 0.00732 | -0.0987 | -79.2896
-9 | -0.527 | 0.00715 | -0.0977 | -73.7063
-8.5 | -0.4732 | 0.00693 | -0.0969 | -68.2828
-8 | -0.4187 | 0.00674 | -0.0961 | -62.1217
-7.5 | -0.3647 | 0.00656 | -0.0953 | -55.5945
-7 | -0.3093 | 0.00638 | -0.0947 | -48.4796
-6 | -0.1991 | 0.00608 | -0.0935 | -32.7467
-5.5 | -0.1441 | 0.00596 | -0.0929 | -24.1779
-5 | -0.088 | 0.00582 | -0.0925 | -15.1203
-4.5 | -0.0327 | 0.00572 | -0.092 | -5.7168
-4 | 0.0234 | 0.00562 | -0.0916 | 4.1637
-3.5 | 0.0783 | 0.00556 | -0.091 | 14.0827
-3 | 0.133 | 0.0055 | -0.0904 | 24.1818
-2.5 | 0.1864 | 0.00548 | -0.0895 | 34.0146
-2 | 0.2391 | 0.0055 | -0.0885 | 43.4727
-1 | 0.3448 | 0.0055 | -0.0866 | 62.6909
-0.5 | 0.3974 | 0.00551 | -0.0857 | 72.1234
0 | 0.4502 | 0.00554 | -0.0848 | 81.2635
0.5 | 0.5031 | 0.00556 | -0.0839 | 90.4856
1 | 0.5546 | 0.00557 | -0.0827 | 99.5691
1.5 | 0.6045 | 0.00566 | -0.0813 | 106.8021
2 | 0.6535 | 0.00575 | -0.0797 | 113.6522
2.5 | 0.7011 | 0.00585 | -0.0778 | 119.8462
3 | 0.7476 | 0.00598 | -0.0757 | 125.0167
3.5 | 0.7918 | 0.00611 | -0.0732 | 129.5908
4 | 0.8286 | 0.00618 | -0.069 | 134.0777
4.5 | 0.867 | 0.00629 | -0.0653 | 137.8378
5 | 0.9025 | 0.00653 | -0.061 | 138.2083
5.5 | 0.9404 | 0.00674 | -0.0574 | 139.5252
6 | 0.9781 | 0.00691 | -0.0537 | 141.5485
6.5 | 1.0106 | 0.00721 | -0.0491 | 140.1664
7 | 1.0417 | 0.00756 | -0.0445 | 137.791
7.5 | 1.0592 | 0.00759 | -0.0371 | 139.552
8 | 1.087 | 0.0079 | -0.032 | 137.5949
8.5 | 1.1153 | 0.0084 | -0.0273 | 132.7738
9 | 1.2914 | 0.00899 | -0.0543 | 143.6485
9.5 | 1.3657 | 0.00963 | -0.0595 | 141.8172
10 | 1.3971 | 0.01044 | -0.0559 | 133.8218
10.5 | 1.451 | 0.01131 | -0.0573 | 128.2935
11 | 1.4924 | 0.0123 | -0.0564 | 121.3333
11.5 | 1.5262 | 0.01326 | -0.0539 | 115.098
12 | 1.5567 | 0.01446 | -0.0512 | 107.6556
12.5 | 1.5865 | 0.01576 | -0.0487 | 100.6662
13 | 1.618 | 0.01703 | -0.0464 | 95.0088
13.5 | 1.6431 | 0.01871 | -0.0438 | 87.8193
14 | 1.6677 | 0.02049 | -0.0412 | 81.3909
14.5 | 1.6882 | 0.02261 | -0.0386 | 74.6661
15 | 1.7114 | 0.02464 | -0.0363 | 69.4562
15.5 | 1.7358 | 0.02663 | -0.0343 | 65.1821
16 | 1.7569 | 0.02897 | -0.0323 | 60.6455
16.5 | 1.7756 | 0.03152 | -0.0304 | 56.3325
17 | 1.7939 | 0.0342 | -0.0286 | 52.4532
17.5 | 1.8088 | 0.03721 | -0.0268 | 48.6106
18 | 1.8298 | 0.03974 | -0.0255 | 46.0443
18.5 | 1.8412 | 0.0432 | -0.0239 | 42.6204
19 | 1.8519 | 0.04676 | -0.0226 | 39.6044
19.5 | 1.8626 | 0.05042 | -0.0215 | 36.9417
20 | 1.8637 | 0.05503 | -0.0202 | 33.867

## 141. Re 18M Mach 0.25 (1)
BIGFOIL.COM POLAR EXPORT
GA 30-619
GA 30-619 |  |  |  | Cl Max: | 2.212 | at alpha= | 17.5 | deg
JavaFoil+Calcfoil stall+Eppler ext transition |  |  |  | L/D Max: | 136.97 | at alpha= | 5.5 | deg
Re: | 18000000 |  |  | Cd Min: | 0.00638 | at alpha= | -4.5 | deg
Mach: | 0.25 |  |  | Cl=0 at alpha= | -4.0692 | deg
|  |  |  | @ Cl=0.1, Cd= | 0.0065392
|  |  |  | @ Cl=0.4, Cd= | 0.006533
|  |  |  | @ Cl=0.6, Cd= | 0.0068626
alpha (deg) | Cl | Cd | Cm | Cl/Cd
-20 | -0.826 | 0.13358 | -0.044 | -6.182
-19.5 | -0.854 | 0.12426 | -0.045 | -6.876
-19 | -0.88 | 0.1159 | -0.046 | -7.591
-18.5 | -0.902 | 0.10705 | -0.048 | -8.424
-18 | -0.923 | 0.09599 | -0.049 | -9.614
-17.5 | -0.938 | 0.08795 | -0.051 | -10.664
-17 | -0.951 | 0.07849 | -0.052 | -12.118
-16.5 | -0.958 | 0.07161 | -0.054 | -13.384
-16 | -0.965 | 0.06281 | -0.056 | -15.361
-15.5 | -0.968 | 0.05402 | -0.057 | -17.911
-15 | -0.967 | 0.04624 | -0.059 | -20.915
-14.5 | -0.961 | 0.03926 | -0.061 | -24.482
-14 | -0.962 | 0.0297 | -0.064 | -32.408
-13.5 | -0.968 | 0.01979 | -0.068 | -48.929
-13 | -0.953 | 0.01569 | -0.07 | -60.719
-12.5 | -0.929 | 0.01349 | -0.071 | -68.856
-12 | -0.9 | 0.0121 | -0.073 | -74.351
-11.5 | -0.869 | 0.00987 | -0.075 | -88.017
-11 | -0.823 | 0.00928 | -0.075 | -88.731
-10.5 | -0.775 | 0.00933 | -0.076 | -83.019
-10 | -0.724 | 0.00895 | -0.077 | -80.883
-9.5 | -0.67 | 0.00849 | -0.078 | -78.976
-9 | -0.614 | 0.00825 | -0.078 | -74.413
-8.5 | -0.557 | 0.00795 | -0.079 | -70.036
-8 | -0.497 | 0.00756 | -0.08 | -65.765
-7.5 | -0.437 | 0.00696 | -0.081 | -62.792
-7 | -0.376 | 0.00682 | -0.082 | -55.035
-6.5 | -0.313 | 0.0066 | -0.082 | -47.438
-6 | -0.25 | 0.00724 | -0.083 | -34.492
-5.5 | -0.186 | 0.00685 | -0.084 | -27.134
-5 | -0.121 | 0.00647 | -0.085 | -18.758
-4.5 | -0.056 | 0.00638 | -0.085 | -8.832
-4 | 0.009 | 0.00653 | -0.086 | 1.386
-3.5 | 0.075 | 0.00647 | -0.087 | 11.546
-3 | 0.14 | 0.00665 | -0.088 | 21.134
-2.5 | 0.206 | 0.00647 | -0.089 | 31.903
-2 | 0.272 | 0.00665 | -0.089 | 40.98
-1.5 | 0.338 | 0.00658 | -0.09 | 51.435
-1 | 0.404 | 0.00653 | -0.091 | 61.868
-0.5 | 0.469 | 0.00659 | -0.092 | 71.28
0 | 0.539 | 0.00675 | -0.092 | 79.835
0.5 | 0.604 | 0.00687 | -0.093 | 87.992
1 | 0.67 | 0.00701 | -0.094 | 95.532
1.5 | 0.736 | 0.0071 | -0.095 | 103.624
2 | 0.801 | 0.00735 | -0.096 | 109.051
2.5 | 0.866 | 0.00752 | -0.096 | 115.165
3 | 0.931 | 0.00777 | -0.097 | 119.828
3.5 | 0.996 | 0.00795 | -0.098 | 125.283
4 | 1.061 | 0.00813 | -0.099 | 130.452
4.5 | 1.125 | 0.0083 | -0.099 | 135.488
5 | 1.189 | 0.00884 | -0.1 | 134.43
5.5 | 1.252 | 0.00914 | -0.101 | 136.97
6 | 1.315 | 0.01007 | -0.102 | 130.592
6.5 | 1.378 | 0.01051 | -0.102 | 131.134
7 | 1.44 | 0.01085 | -0.103 | 132.726
7.5 | 1.501 | 0.01148 | -0.104 | 130.804
8 | 1.562 | 0.01187 | -0.105 | 131.608
8.5 | 1.621 | 0.01241 | -0.105 | 130.667
9 | 1.68 | 0.01298 | -0.106 | 129.464
9.5 | 1.709 | 0.01363 | -0.105 | 125.321
10 | 1.756 | 0.01438 | -0.105 | 122.09
10.5 | 1.805 | 0.01514 | -0.106 | 119.231
11 | 1.853 | 0.01621 | -0.106 | 114.31
11.5 | 1.898 | 0.01732 | -0.106 | 109.62
12 | 1.943 | 0.01829 | -0.107 | 106.229
12.5 | 1.985 | 0.01955 | -0.107 | 101.52
13 | 2.025 | 0.0208 | -0.108 | 97.339
13.5 | 2.06 | 0.02193 | -0.108 | 93.941
14 | 2.094 | 0.02343 | -0.108 | 89.357
14.5 | 2.123 | 0.02508 | -0.109 | 84.663
15 | 2.148 | 0.02702 | -0.109 | 79.489
15.5 | 2.169 | 0.029 | -0.109 | 74.791
16 | 2.187 | 0.03091 | -0.109 | 70.742
16.5 | 2.199 | 0.03313 | -0.11 | 66.379
17 | 2.207 | 0.03565 | -0.11 | 61.924
17.5 | 2.212 | 0.03818 | -0.11 | 57.925
18 | 2.212 | 0.04091 | -0.11 | 54.065
18.5 | 2.204 | 0.04388 | -0.111 | 50.236
19 | 2.19 | 0.04713 | -0.111 | 46.471
19.5 | 2.172 | 0.05059 | -0.111 | 42.93
20 | 2.147 | 0.05455 | -0.111 | 39.354

## 142. Re 18M Mach 0.25 (2)
BIGFOIL.COM POLAR EXPORT
GA 30-619
GA 30-619 |  |  |  | Cl Max: | 1.8361 | at alpha= | 19.5 | deg
XFOIL ncrit=9 |  |  |  | L/D Max: | 136.475 | at alpha= | 5.5 | deg
Re: | 18000000 |  |  | Cd Min: | 0.06839 | at alpha= | 20 | deg
Mach: | 0.25 |  |  | Cl=0 at alpha= | -4.2081 | deg
|  |  |  | @ Cl=0.1, Cd= | 0.0055795
|  |  |  | @ Cl=0.4, Cd= | 0.0055667
|  |  |  | @ Cl=0.6, Cd= | 0.0056829
alpha (deg) | Cl | Cd | Cm | Cl/Cd
-20 | -1.4487 | 0.03575 | -0.1462 | -40.5231
-19.5 | -1.4625 | 0.02766 | -0.1522 | -52.8742
-19 | -1.4511 | 0.02313 | -0.154 | -62.7367
-18.5 | -1.4239 | 0.02013 | -0.1545 | -70.7352
-18 | -1.2994 | 0.01773 | -0.1688 | -73.2882
-17.5 | -1.2471 | 0.01614 | -0.1698 | -77.2677
-17 | -1.2198 | 0.01475 | -0.1661 | -82.6983
-16.5 | -1.1912 | 0.01374 | -0.1615 | -86.6958
-16 | -1.1646 | 0.01287 | -0.1561 | -90.4895
-15.5 | -1.1354 | 0.01214 | -0.1506 | -93.5255
-15 | -1.1027 | 0.01154 | -0.1452 | -95.5546
-14.5 | -1.0689 | 0.01105 | -0.1398 | -96.733
-14 | -1.0344 | 0.01057 | -0.1343 | -97.8619
-13.5 | -1.0048 | 0.01013 | -0.1278 | -99.1905
-13 | -0.9649 | 0.00973 | -0.1231 | -99.1675
-12.5 | -0.9167 | 0.00935 | -0.1199 | -98.0428
-12 | -0.8671 | 0.00904 | -0.117 | -95.9181
-11.5 | -0.8158 | 0.00871 | -0.1145 | -93.6625
-11 | -0.7648 | 0.00836 | -0.1119 | -91.4833
-10.5 | -0.7117 | 0.00808 | -0.1098 | -88.0817
-10 | -0.6579 | 0.00786 | -0.1078 | -83.7023
-9.5 | -0.6027 | 0.0076 | -0.1061 | -79.3026
-9 | -0.5483 | 0.00736 | -0.1044 | -74.4973
-8.5 | -0.4913 | 0.00714 | -0.1032 | -68.8095
-8 | -0.4352 | 0.00692 | -0.1019 | -62.8902
-7.5 | -0.3783 | 0.00673 | -0.1007 | -56.211
-7 | -0.3211 | 0.00651 | -0.0997 | -49.3241
-6.5 | -0.2646 | 0.00636 | -0.0986 | -41.6038
-6 | -0.2067 | 0.00617 | -0.0979 | -33.5008
-5.5 | -0.1496 | 0.00605 | -0.097 | -24.7273
-5 | -0.0912 | 0.0059 | -0.0964 | -15.4576
-4.5 | -0.0338 | 0.00579 | -0.0956 | -5.8377
-4 | 0.0241 | 0.00568 | -0.095 | 4.243
-3.5 | 0.0806 | 0.0056 | -0.0942 | 14.3929
-3 | 0.1375 | 0.00554 | -0.0935 | 24.8195
-2.5 | 0.1927 | 0.00554 | -0.0924 | 34.7834
-2 | 0.2465 | 0.00554 | -0.0912 | 44.4946
-1.5 | 0.3007 | 0.00554 | -0.09 | 54.278
-1 | 0.355 | 0.00555 | -0.0889 | 63.964
-0.5 | 0.4089 | 0.00557 | -0.0877 | 73.4111
0 | 0.4628 | 0.00558 | -0.0865 | 82.9391
0.5 | 0.5165 | 0.00562 | -0.0853 | 91.9039
1 | 0.5692 | 0.00564 | -0.0839 | 100.922
1.5 | 0.6195 | 0.00571 | -0.0821 | 108.4939
2 | 0.6689 | 0.00581 | -0.0801 | 115.1291
2.5 | 0.7161 | 0.00593 | -0.0776 | 120.7589
3 | 0.7608 | 0.00605 | -0.0746 | 125.7521
3.5 | 0.793 | 0.00613 | -0.069 | 129.3638
4 | 0.8324 | 0.00631 | -0.065 | 131.9176
4.5 | 0.8723 | 0.00648 | -0.0611 | 134.6142
5 | 0.9093 | 0.00674 | -0.0568 | 134.911
5.5 | 0.9485 | 0.00695 | -0.0529 | 136.4748
6 | 0.9843 | 0.00722 | -0.0485 | 136.3296
6.5 | 1.0157 | 0.00759 | -0.0433 | 133.8208
7 | 1.0489 | 0.00797 | -0.0387 | 131.606
7.5 | 1.0775 | 0.00834 | -0.0333 | 129.1966
8 | 1.0986 | 0.00855 | -0.0266 | 128.4912
8.5 | 1.1436 | 0.00926 | -0.0253 | 123.4989
9 | 1.3223 | 0.00996 | -0.0518 | 132.761
10 | 1.4277 | 0.01193 | -0.0527 | 119.6731
10.5 | 1.4787 | 0.0131 | -0.0532 | 112.8779
11 | 1.5122 | 0.01432 | -0.0504 | 105.6006
11.5 | 1.5438 | 0.0157 | -0.0474 | 98.3312
12 | 1.5736 | 0.01724 | -0.0445 | 91.2761
12.5 | 1.6025 | 0.01892 | -0.0417 | 84.6987
13 | 1.6327 | 0.02057 | -0.0392 | 79.3729
13.5 | 1.6583 | 0.02257 | -0.0364 | 73.4736
14 | 1.6817 | 0.02481 | -0.0337 | 67.7832
14.5 | 1.7028 | 0.02727 | -0.0311 | 62.4422
15 | 1.7208 | 0.03006 | -0.0284 | 57.2455
15.5 | 1.7391 | 0.0329 | -0.026 | 52.8602
16 | 1.7577 | 0.03584 | -0.0239 | 49.043
16.5 | 1.7725 | 0.03912 | -0.0217 | 45.3093
17 | 1.7934 | 0.04201 | -0.0201 | 42.6898
17.5 | 1.8037 | 0.04585 | -0.0182 | 39.3391
18 | 1.8174 | 0.0495 | -0.0167 | 36.7152
18.5 | 1.8217 | 0.05403 | -0.0152 | 33.7165
19 | 1.8302 | 0.05829 | -0.0141 | 31.3982
19.5 | 1.8361 | 0.06288 | -0.0131 | 29.2001
20 | 1.8333 | 0.06839 | -0.0123 | 26.8066

## 143. Re 18M Mach 0.50 (1)
BIGFOIL.COM POLAR EXPORT
GA 30-619
GA 30-619 |  |  |  | Cl Max: | 1.945 | at alpha= | 12 | deg
JavaFoil+Calcfoil stall+Eppler ext transition |  |  |  | L/D Max: | 126.922 | at alpha= | 4.5 | deg
Re: | 18000000 |  |  | Cd Min: | 0.00675 | at alpha= | -4 | deg
Mach: | 0.5 |  |  | Cl=0 at alpha= | -4.0685 | deg
|  |  |  | @ Cl=0.1, Cd= | 0.007279
|  |  |  | @ Cl=0.4, Cd= | 0.0071724
|  |  |  | @ Cl=0.6, Cd= | 0.0072591
alpha (deg) | Cl | Cd | Cm | Cl/Cd
-20 | -0.945 | 0.21311 | -0.045 | -4.434
-19.5 | -0.918 | 0.17994 | -0.046 | -5.1
-19 | -0.889 | 0.16805 | -0.046 | -5.29
-18.5 | -0.859 | 0.16172 | -0.046 | -5.313
-18 | -0.829 | 0.15672 | -0.046 | -5.292
-17.5 | -0.799 | 0.15367 | -0.046 | -5.202
-17 | -0.769 | 0.14974 | -0.046 | -5.136
-16.5 | -0.739 | 0.14484 | -0.046 | -5.1
-16 | -0.709 | 0.14088 | -0.046 | -5.035
-15.5 | -0.681 | 0.12558 | -0.047 | -5.425
-15 | -0.654 | 0.11262 | -0.049 | -5.808
-14.5 | -0.627 | 0.10053 | -0.051 | -6.236
-14 | -0.597 | 0.09456 | -0.051 | -6.314
-13.5 | -0.566 | 0.09042 | -0.051 | -6.264
-13 | -0.535 | 0.08759 | -0.05 | -6.113
-12.5 | -0.504 | 0.08452 | -0.049 | -5.964
-12 | -0.473 | 0.08172 | -0.048 | -5.791
-11.5 | -0.446 | 0.07739 | -0.052 | -5.766
-11 | -0.419 | 0.06837 | -0.055 | -6.125
-10.5 | -0.388 | 0.06649 | -0.054 | -5.831
-10 | -0.542 | 0.03458 | -0.072 | -15.674
-9.5 | -0.611 | 0.01694 | -0.082 | -36.063
-9 | -0.605 | 0.01262 | -0.086 | -47.942
-8.5 | -0.578 | 0.0101 | -0.088 | -57.173
-8 | -0.527 | 0.00946 | -0.089 | -55.732
-7.5 | -0.47 | 0.00799 | -0.09 | -58.801
-7 | -0.408 | 0.00889 | -0.091 | -45.867
-6.5 | -0.343 | 0.00744 | -0.092 | -46.073
-6 | -0.275 | 0.00816 | -0.093 | -33.671
-5.5 | -0.205 | 0.00789 | -0.094 | -26.034
-5 | -0.134 | 0.00742 | -0.095 | -18.118
-4.5 | -0.063 | 0.00684 | -0.095 | -9.147
-4 | 0.01 | 0.00675 | -0.096 | 1.491
-3.5 | 0.083 | 0.00741 | -0.097 | 11.222
-3 | 0.157 | 0.00684 | -0.098 | 22.912
-2.5 | 0.23 | 0.00711 | -0.099 | 32.382
-2 | 0.304 | 0.00714 | -0.1 | 42.564
-1.5 | 0.377 | 0.00716 | -0.101 | 52.693
-1 | 0.451 | 0.0072 | -0.101 | 62.588
-0.5 | 0.524 | 0.00719 | -0.102 | 72.866
0 | 0.601 | 0.00726 | -0.103 | 82.783
0.5 | 0.674 | 0.00743 | -0.104 | 90.793
1 | 0.748 | 0.0077 | -0.105 | 97.034
1.5 | 0.821 | 0.0079 | -0.106 | 103.918
2 | 0.893 | 0.00808 | -0.107 | 110.588
2.5 | 0.966 | 0.00848 | -0.108 | 113.931
3 | 1.038 | 0.00875 | -0.108 | 118.545
3.5 | 1.109 | 0.00911 | -0.109 | 121.72
4 | 1.18 | 0.00937 | -0.11 | 125.97
4.5 | 1.251 | 0.00986 | -0.111 | 126.922
5 | 1.321 | 0.01042 | -0.112 | 126.759
5.5 | 1.391 | 0.01108 | -0.113 | 125.454
6 | 1.459 | 0.01165 | -0.114 | 125.21
6.5 | 1.493 | 0.01362 | -0.112 | 109.62
7 | 1.554 | 0.01449 | -0.112 | 107.184
7.5 | 1.613 | 0.01524 | -0.113 | 105.828
8 | 1.669 | 0.01607 | -0.113 | 103.903
8.5 | 1.722 | 0.01763 | -0.114 | 97.71
9 | 1.772 | 0.01881 | -0.114 | 94.237
9.5 | 1.82 | 0.02018 | -0.115 | 90.179
10 | 1.861 | 0.02172 | -0.115 | 85.703
10.5 | 1.895 | 0.02389 | -0.115 | 79.337
11 | 1.921 | 0.02626 | -0.116 | 73.155
11.5 | 1.939 | 0.02882 | -0.116 | 67.277
12 | 1.945 | 0.03161 | -0.116 | 61.531
12.5 | 1.934 | 0.03508 | -0.116 | 55.128
13 | 1.893 | 0.03906 | -0.116 | 48.456
13.5 | 1.771 | 0.04598 | -0.116 | 38.531
14 | 1.197 | 0.06462 | -0.113 | 18.528
14.5 | 1.227 | 0.06619 | -0.114 | 18.541
15 | 1.237 | 0.08158 | -0.111 | 15.168
15.5 | 1.18 | 0.15066 | -0.091 | 7.834
16 | 1.218 | 0.15144 | -0.095 | 8.046
16.5 | 1.247 | 0.16219 | -0.095 | 7.686
17 | 1.263 | 0.18415 | -0.092 | 6.86

## 144. Re 18M Mach 0.50 (2)
BIGFOIL.COM POLAR EXPORT
GA 30-619
GA 30-619 |  |  |  | Cl Max: | 1.7152 | at alpha= | 16.5 | deg
XFOIL ncrit=9 |  |  |  | L/D Max: | 116.381 | at alpha= | 3.5 | deg
Re: | 18000000 |  |  | Cd Min: | 0.12705 | at alpha= | 20 | deg
Mach: | 0.5 |  |  | Cl=0 at alpha= | -4.1916 | deg
|  |  |  | @ Cl=0.1, Cd= | 0.0058795
|  |  |  | @ Cl=0.4, Cd= | 0.0058031
|  |  |  | @ Cl=0.6, Cd= | 0.0059095
alpha (deg) | Cl | Cd | Cm | Cl/Cd
-16 | -0.5956 | 0.09346 | -0.1318 | -6.3728
-15.5 | -0.6226 | 0.08346 | -0.1397 | -7.4599
-14 | -0.6751 | 0.05822 | -0.1584 | -11.5957
-13.5 | -0.7213 | 0.04746 | -0.1674 | -15.1981
-13 | -0.7553 | 0.0364 | -0.1786 | -20.75
-12.5 | -0.7601 | 0.02054 | -0.2069 | -37.0058
-12 | -0.7928 | 0.0156 | -0.2019 | -50.8205
-11.5 | -0.8186 | 0.01285 | -0.1897 | -63.7043
-11 | -0.8244 | 0.01106 | -0.176 | -74.5389
-10.5 | -0.805 | 0.00996 | -0.1636 | -80.8233
-10 | -0.7661 | 0.00935 | -0.1536 | -81.9358
-9.5 | -0.7076 | 0.00886 | -0.1468 | -79.8646
-9 | -0.6441 | 0.00845 | -0.1412 | -76.2249
-8.5 | -0.5785 | 0.00811 | -0.1363 | -71.3317
-8 | -0.5118 | 0.00778 | -0.1321 | -65.7841
-7.5 | -0.4444 | 0.00745 | -0.1284 | -59.651
-7 | -0.377 | 0.00721 | -0.125 | -52.2885
-6.5 | -0.3096 | 0.00693 | -0.122 | -44.6753
-6 | -0.2417 | 0.00669 | -0.1195 | -36.1286
-5.5 | -0.1755 | 0.0065 | -0.1169 | -27
-5 | -0.1075 | 0.00628 | -0.1149 | -17.1178
-4.5 | -0.0417 | 0.00614 | -0.1127 | -6.7915
-4 | 0.0259 | 0.00598 | -0.1111 | 4.3311
-3.5 | 0.0904 | 0.00589 | -0.109 | 15.348
-3 | 0.1542 | 0.00582 | -0.1071 | 26.4948
-2.5 | 0.2165 | 0.00579 | -0.1049 | 37.3921
-2 | 0.2764 | 0.00578 | -0.1025 | 47.8201
-1.5 | 0.3358 | 0.00579 | -0.1 | 57.9965
-1 | 0.3941 | 0.0058 | -0.0974 | 67.9483
-0.5 | 0.4517 | 0.00583 | -0.0947 | 77.4786
0 | 0.5075 | 0.00586 | -0.0917 | 86.6041
0.5 | 0.5619 | 0.0059 | -0.0884 | 95.2373
1 | 0.602 | 0.00591 | -0.0822 | 101.8613
1.5 | 0.6438 | 0.00601 | -0.0765 | 107.1215
2 | 0.6874 | 0.0062 | -0.0712 | 110.871
2.5 | 0.7286 | 0.00645 | -0.0656 | 112.9612
3 | 0.769 | 0.00674 | -0.0599 | 114.095
3.5 | 0.8135 | 0.00699 | -0.055 | 116.3805
4 | 0.8537 | 0.00735 | -0.0494 | 116.1497
4.5 | 0.8892 | 0.00785 | -0.0432 | 113.2739
5 | 0.9225 | 0.00848 | -0.0368 | 108.7854
5.5 | 0.966 | 0.00901 | -0.0323 | 107.2142
6 | 1.0018 | 0.00978 | -0.0267 | 102.4335
6.5 | 1.0346 | 0.01075 | -0.0209 | 96.2419
7 | 1.0742 | 0.01168 | -0.0164 | 91.9692
7.5 | 1.1148 | 0.01271 | -0.0122 | 87.7105
9 | 1.383 | 0.01753 | -0.0312 | 78.8933
9.5 | 1.4548 | 0.02016 | -0.0352 | 72.1627
10.5 | 1.5352 | 0.02503 | -0.0307 | 61.3344
11 | 1.5633 | 0.02771 | -0.0268 | 56.4165
11.5 | 1.5908 | 0.03055 | -0.023 | 52.072
12 | 1.6145 | 0.03373 | -0.0193 | 47.8654
12.5 | 1.6403 | 0.03689 | -0.0159 | 44.4646
13 | 1.6628 | 0.04039 | -0.0125 | 41.1686
13.5 | 1.676 | 0.04457 | -0.0092 | 37.6038
14 | 1.6864 | 0.04911 | -0.0062 | 34.3392
14.5 | 1.696 | 0.05382 | -0.0034 | 31.5124
15 | 1.7052 | 0.05875 | -0.001 | 29.0247
15.5 | 1.7092 | 0.06416 | 0.001 | 26.6397
16 | 1.7099 | 0.07003 | 0.0027 | 24.4167
16.5 | 1.7152 | 0.07566 | 0.004 | 22.6698
17 | 1.713 | 0.08208 | 0.0047 | 20.8699
17.5 | 1.7087 | 0.08878 | 0.005 | 19.2465
18 | 1.6993 | 0.09613 | 0.0047 | 17.6771
18.5 | 1.691 | 0.10349 | 0.0039 | 16.3397
19 | 1.6808 | 0.11123 | 0.0026 | 15.111
19.5 | 1.6718 | 0.11905 | 0.0008 | 14.0428
20 | 1.6617 | 0.12705 | -0.0016 | 13.0791

## 145. Re 20M Mach 0.00 (1)
BIGFOIL.COM POLAR EXPORT
GA 30-619
GA 30-619 |  |  |  | Cl Max: | 2.309 | at alpha= | 20 | deg
JavaFoil+Calcfoil stall+Eppler ext transition |  |  |  | L/D Max: | 146.536 | at alpha= | 10 | deg
Re: | 20000000 |  |  | Cd Min: | 0.00631 | at alpha= | -3.5 | deg
Mach: | 0 |  |  | Cl=0 at alpha= | -4.0703 | deg
|  |  |  | @ Cl=0.1, Cd= | 0.0063931
|  |  |  | @ Cl=0.4, Cd= | 0.0064069
|  |  |  | @ Cl=0.6, Cd= | 0.0066528
alpha (deg) | Cl | Cd | Cm | Cl/Cd
-20 | -1.13 | 0.09435 | -0.048 | -11.972
-19.5 | -1.131 | 0.08644 | -0.049 | -13.088
-19 | -1.131 | 0.07892 | -0.051 | -14.33
-18.5 | -1.127 | 0.07271 | -0.052 | -15.504
-18 | -1.124 | 0.06488 | -0.053 | -17.327
-17.5 | -1.117 | 0.05873 | -0.054 | -19.014
-17 | -1.11 | 0.05185 | -0.056 | -21.405
-16.5 | -1.098 | 0.04644 | -0.057 | -23.644
-16 | -1.088 | 0.03972 | -0.058 | -27.383
-15.5 | -1.09 | 0.02878 | -0.061 | -37.862
-15 | -1.087 | 0.02071 | -0.064 | -52.466
-14.5 | -1.069 | 0.01755 | -0.065 | -60.924
-14 | -1.048 | 0.0146 | -0.067 | -71.788
-13.5 | -1.021 | 0.01243 | -0.068 | -82.164
-13 | -0.99 | 0.01159 | -0.07 | -85.381
-12.5 | -0.956 | 0.01022 | -0.071 | -93.592
-12 | -0.912 | 0.0094 | -0.072 | -96.975
-11.5 | -0.865 | 0.00931 | -0.072 | -92.815
-11 | -0.815 | 0.0089 | -0.073 | -91.582
-10.5 | -0.764 | 0.00811 | -0.074 | -94.204
-10 | -0.712 | 0.00837 | -0.075 | -85.012
-9.5 | -0.657 | 0.00801 | -0.075 | -82.002
-9 | -0.601 | 0.00781 | -0.076 | -76.92
-8.5 | -0.543 | 0.00692 | -0.077 | -78.578
-8 | -0.485 | 0.00757 | -0.077 | -64.048
-7.5 | -0.426 | 0.00717 | -0.078 | -59.338
-7 | -0.365 | 0.00662 | -0.079 | -55.179
-6.5 | -0.304 | 0.00667 | -0.08 | -45.626
-6 | -0.243 | 0.00669 | -0.08 | -36.268
-5.5 | -0.18 | 0.00632 | -0.081 | -28.546
-5 | -0.118 | 0.00648 | -0.082 | -18.163
-4.5 | -0.055 | 0.00638 | -0.083 | -8.563
-4 | 0.009 | 0.00632 | -0.083 | 1.388
-3.5 | 0.072 | 0.00631 | -0.084 | 11.469
-3 | 0.136 | 0.0065 | -0.085 | 20.92
-2.5 | 0.2 | 0.00638 | -0.086 | 31.333
-2 | 0.264 | 0.00647 | -0.086 | 40.761
-1.5 | 0.328 | 0.00635 | -0.087 | 51.568
-1 | 0.391 | 0.00639 | -0.088 | 61.219
-0.5 | 0.455 | 0.00651 | -0.089 | 69.901
0 | 0.522 | 0.00653 | -0.09 | 79.883
0.5 | 0.585 | 0.00662 | -0.09 | 88.471
1 | 0.649 | 0.00676 | -0.091 | 96.02
1.5 | 0.713 | 0.00696 | -0.092 | 102.364
2 | 0.776 | 0.00709 | -0.093 | 109.501
2.5 | 0.839 | 0.00729 | -0.093 | 115.084
3 | 0.902 | 0.00738 | -0.094 | 122.304
3.5 | 0.965 | 0.00756 | -0.095 | 127.745
4 | 1.028 | 0.00775 | -0.096 | 132.677
4.5 | 1.09 | 0.00858 | -0.096 | 127.01
5 | 1.152 | 0.00836 | -0.097 | 137.9
5.5 | 1.214 | 0.00925 | -0.098 | 131.215
6 | 1.276 | 0.00957 | -0.098 | 133.257
6.5 | 1.336 | 0.00997 | -0.099 | 134.074
7 | 1.397 | 0.01029 | -0.1 | 135.755
7.5 | 1.457 | 0.0105 | -0.101 | 138.72
8 | 1.516 | 0.01102 | -0.101 | 137.57
8.5 | 1.575 | 0.01151 | -0.102 | 136.878
9 | 1.633 | 0.012 | -0.103 | 136.099
9.5 | 1.69 | 0.01224 | -0.104 | 138.059
10 | 1.746 | 0.01192 | -0.104 | 146.536
10.5 | 1.801 | 0.01318 | -0.105 | 136.576
11 | 1.816 | 0.01432 | -0.103 | 126.807
11.5 | 1.863 | 0.01519 | -0.104 | 122.704
12 | 1.91 | 0.01599 | -0.104 | 119.431
12.5 | 1.955 | 0.01691 | -0.105 | 115.601
13 | 1.998 | 0.01792 | -0.105 | 111.454
13.5 | 2.038 | 0.01893 | -0.105 | 107.658
14 | 2.076 | 0.01994 | -0.106 | 104.105
14.5 | 2.11 | 0.02122 | -0.106 | 99.466
15 | 2.142 | 0.02279 | -0.106 | 93.989
15.5 | 2.172 | 0.02431 | -0.107 | 89.333
16 | 2.199 | 0.02586 | -0.107 | 85.014
16.5 | 2.223 | 0.02744 | -0.107 | 81.013
17 | 2.245 | 0.02917 | -0.108 | 76.971
17.5 | 2.263 | 0.03111 | -0.108 | 72.751
18 | 2.28 | 0.0331 | -0.108 | 68.871
18.5 | 2.292 | 0.0351 | -0.108 | 65.301
19 | 2.301 | 0.03718 | -0.109 | 61.891
19.5 | 2.306 | 0.03969 | -0.109 | 58.106
20 | 2.309 | 0.04213 | -0.109 | 54.81

## 146. Re 20M Mach 0.00 (2)
BIGFOIL.COM POLAR EXPORT
GA 30-619
GA 30-619 |  |  |  | Cl Max: | 1.1514 | at alpha= | 9 | deg
XFOIL ncrit=9 |  |  |  | L/D Max: | 142.082 | at alpha= | 6 | deg
Re: | 20000000 |  |  | Cd Min: | 0.01732 | at alpha= | -20 | deg
Mach: | 0 |  |  | Cl=0 at alpha= | -4.2014 | deg
|  |  |  | @ Cl=0.1, Cd= | 0.0054716
|  |  |  | @ Cl=0.4, Cd= | 0.0054624
|  |  |  | @ Cl=0.6, Cd= | 0.0056494
alpha (deg) | Cl | Cd | Cm | Cl/Cd
-20 | -1.5058 | 0.01732 | -0.1329 | -86.94
-19.5 | -1.3598 | 0.01598 | -0.1524 | -85.0939
-19 | -1.3276 | 0.01481 | -0.1511 | -89.6421
-18.5 | -1.3021 | 0.01385 | -0.1477 | -94.0144
-18 | -1.2772 | 0.01307 | -0.1436 | -97.72
-17.5 | -1.2497 | 0.01245 | -0.1395 | -100.3775
-17 | -1.2214 | 0.01186 | -0.1353 | -102.9848
-16.5 | -1.1907 | 0.0114 | -0.1311 | -104.4474
-16 | -1.1595 | 0.01097 | -0.1268 | -105.6974
-15.5 | -1.127 | 0.01057 | -0.1225 | -106.6225
-15 | -1.0965 | 0.01021 | -0.1177 | -107.3947
-14.5 | -1.0638 | 0.00988 | -0.1132 | -107.6721
-14 | -1.0214 | 0.00949 | -0.1106 | -107.6291
-13.5 | -0.9769 | 0.00917 | -0.1084 | -106.5322
-13 | -0.9299 | 0.0089 | -0.1065 | -104.4831
-12.5 | -0.8812 | 0.00862 | -0.1049 | -102.2274
-12 | -0.8333 | 0.00835 | -0.1032 | -99.7964
-11.5 | -0.7837 | 0.00804 | -0.1017 | -97.4751
-11 | -0.7338 | 0.00783 | -0.1003 | -93.7165
-10.5 | -0.6819 | 0.00762 | -0.0993 | -89.4882
-10 | -0.6306 | 0.00741 | -0.0981 | -85.1012
-9.5 | -0.5783 | 0.00718 | -0.0971 | -80.5432
-9 | -0.525 | 0.00701 | -0.0963 | -74.893
-8.5 | -0.471 | 0.00679 | -0.0956 | -69.3667
-8 | -0.4175 | 0.00663 | -0.0948 | -62.9713
-7.5 | -0.3629 | 0.00644 | -0.0942 | -56.3509
-7 | -0.3087 | 0.0063 | -0.0936 | -49
-6.5 | -0.2538 | 0.00614 | -0.093 | -41.3355
-6 | -0.1989 | 0.00599 | -0.0925 | -33.2053
-5.5 | -0.1439 | 0.00586 | -0.092 | -24.5563
-5 | -0.0881 | 0.00574 | -0.0917 | -15.3484
-4.5 | -0.0332 | 0.00565 | -0.0912 | -5.8761
-4 | 0.0224 | 0.00556 | -0.0908 | 4.0288
-3.5 | 0.0773 | 0.00548 | -0.0903 | 14.1058
-3 | 0.1312 | 0.00546 | -0.0896 | 24.0293
-2 | 0.2367 | 0.00546 | -0.0878 | 43.3516
-1.5 | 0.2899 | 0.00546 | -0.087 | 53.0952
-1 | 0.3427 | 0.00545 | -0.0862 | 62.8807
-0.5 | 0.3958 | 0.00546 | -0.0854 | 72.4908
0 | 0.448 | 0.00549 | -0.0845 | 81.6029
0.5 | 0.4995 | 0.00554 | -0.0834 | 90.1625
1 | 0.551 | 0.00559 | -0.0823 | 98.5689
1.5 | 0.6005 | 0.00565 | -0.0809 | 106.2832
2 | 0.6496 | 0.00573 | -0.0794 | 113.3682
2.5 | 0.6981 | 0.00584 | -0.0778 | 119.5377
3 | 0.7455 | 0.00595 | -0.076 | 125.2941
3.5 | 0.7919 | 0.00605 | -0.074 | 130.8926
4 | 0.8327 | 0.00617 | -0.0708 | 134.9595
4.5 | 0.8651 | 0.00627 | -0.0659 | 137.9745
5 | 0.9057 | 0.00643 | -0.0627 | 140.8554
5.5 | 0.9409 | 0.00665 | -0.0586 | 141.4887
6 | 0.9761 | 0.00687 | -0.0545 | 142.0815
6.5 | 1.0118 | 0.00713 | -0.0506 | 141.9074
7 | 1.0425 | 0.00746 | -0.0459 | 139.7453
7.5 | 1.0727 | 0.00779 | -0.0412 | 137.7022
8 | 1.0865 | 0.00786 | -0.0333 | 138.2316
8.5 | 1.1144 | 0.00831 | -0.0286 | 134.1035
9 | 1.1514 | 0.0086 | -0.0257 | 133.8837

## 147. Re 20M Mach 0.10 (1)
BIGFOIL.COM POLAR EXPORT
GA 30-619
GA 30-619 |  |  |  | Cl Max: | 2.293 | at alpha= | 19.5 | deg
JavaFoil+Calcfoil stall+Eppler ext transition |  |  |  | L/D Max: | 141.182 | at alpha= | 10 | deg
Re: | 20000000 |  |  | Cd Min: | 0.0063 | at alpha= | -3.5 | deg
Mach: | 0.1 |  |  | Cl=0 at alpha= | -4.0703 | deg
|  |  |  | @ Cl=0.1, Cd= | 0.0063844
|  |  |  | @ Cl=0.4, Cd= | 0.0064531
|  |  |  | @ Cl=0.6, Cd= | 0.0066475
alpha (deg) | Cl | Cd | Cm | Cl/Cd
-20 | -1.097 | 0.09933 | -0.048 | -11.043
-19.5 | -1.102 | 0.09067 | -0.049 | -12.148
-19 | -1.101 | 0.08541 | -0.05 | -12.887
-18.5 | -1.103 | 0.07652 | -0.051 | -14.41
-18 | -1.102 | 0.06843 | -0.053 | -16.099
-17.5 | -1.097 | 0.06207 | -0.054 | -17.675
-17 | -1.09 | 0.05643 | -0.055 | -19.309
-16.5 | -1.083 | 0.04926 | -0.057 | -21.977
-16 | -1.074 | 0.04241 | -0.058 | -25.32
-15.5 | -1.066 | 0.03509 | -0.06 | -30.37
-15 | -1.073 | 0.02299 | -0.064 | -46.687
-14.5 | -1.06 | 0.0187 | -0.065 | -56.706
-14 | -1.039 | 0.01587 | -0.067 | -65.48
-13.5 | -1.017 | 0.01296 | -0.068 | -78.436
-13 | -0.986 | 0.01204 | -0.07 | -81.932
-12.5 | -0.955 | 0.01089 | -0.071 | -87.756
-12 | -0.912 | 0.00948 | -0.072 | -96.214
-11.5 | -0.866 | 0.0094 | -0.073 | -92.123
-11 | -0.817 | 0.00898 | -0.073 | -91.016
-10.5 | -0.766 | 0.00866 | -0.074 | -88.463
-10 | -0.714 | 0.00834 | -0.075 | -85.565
-9.5 | -0.659 | 0.00814 | -0.076 | -81.026
-9 | -0.603 | 0.00778 | -0.076 | -77.476
-8.5 | -0.546 | 0.00703 | -0.077 | -77.598
-8 | -0.487 | 0.00762 | -0.078 | -63.882
-7.5 | -0.427 | 0.00722 | -0.079 | -59.207
-7 | -0.367 | 0.00661 | -0.079 | -55.504
-6.5 | -0.306 | 0.00715 | -0.08 | -42.709
-6 | -0.244 | 0.00673 | -0.081 | -36.188
-5.5 | -0.181 | 0.00636 | -0.082 | -28.486
-5 | -0.118 | 0.00647 | -0.082 | -18.264
-4.5 | -0.055 | 0.00643 | -0.083 | -8.538
-4 | 0.009 | 0.00637 | -0.084 | 1.383
-3.5 | 0.073 | 0.0063 | -0.085 | 11.55
-3 | 0.137 | 0.0065 | -0.085 | 21.046
-2.5 | 0.201 | 0.00631 | -0.086 | 31.868
-2 | 0.265 | 0.00647 | -0.087 | 41.015
-1.5 | 0.329 | 0.0064 | -0.088 | 51.407
-1 | 0.393 | 0.00644 | -0.088 | 61.034
-0.5 | 0.457 | 0.00656 | -0.089 | 69.707
0 | 0.524 | 0.00658 | -0.09 | 79.624
0.5 | 0.588 | 0.00661 | -0.091 | 88.961
1 | 0.652 | 0.00681 | -0.091 | 95.731
1.5 | 0.716 | 0.00696 | -0.092 | 102.831
2 | 0.78 | 0.00714 | -0.093 | 109.17
2.5 | 0.843 | 0.00731 | -0.094 | 115.416
3 | 0.907 | 0.00744 | -0.094 | 121.907
3.5 | 0.97 | 0.00762 | -0.095 | 127.337
4 | 1.033 | 0.00781 | -0.096 | 132.295
4.5 | 1.096 | 0.00858 | -0.097 | 127.726
5 | 1.158 | 0.00843 | -0.097 | 137.451
5.5 | 1.22 | 0.00932 | -0.098 | 130.932
6 | 1.282 | 0.00957 | -0.099 | 133.911
6.5 | 1.343 | 0.01002 | -0.1 | 133.992
7 | 1.404 | 0.01039 | -0.1 | 135.123
7.5 | 1.464 | 0.01076 | -0.101 | 136.023
8 | 1.523 | 0.01112 | -0.102 | 136.931
8.5 | 1.582 | 0.01163 | -0.103 | 136.011
9 | 1.64 | 0.01212 | -0.103 | 135.28
9.5 | 1.698 | 0.01261 | -0.104 | 134.608
10 | 1.754 | 0.01242 | -0.105 | 141.182
10.5 | 1.787 | 0.01341 | -0.104 | 133.221
11 | 1.822 | 0.01469 | -0.104 | 124.018
11.5 | 1.87 | 0.01543 | -0.104 | 121.139
12 | 1.915 | 0.01631 | -0.105 | 117.459
12.5 | 1.96 | 0.01722 | -0.105 | 113.862
13 | 2.003 | 0.01826 | -0.105 | 109.677
13.5 | 2.042 | 0.0193 | -0.106 | 105.789
14 | 2.08 | 0.02037 | -0.106 | 102.107
14.5 | 2.113 | 0.02175 | -0.107 | 97.183
15 | 2.144 | 0.02339 | -0.107 | 91.676
15.5 | 2.173 | 0.02486 | -0.107 | 87.409
16 | 2.199 | 0.02648 | -0.108 | 83.071
16.5 | 2.222 | 0.02813 | -0.108 | 78.986
17 | 2.242 | 0.03007 | -0.108 | 74.551
17.5 | 2.259 | 0.03198 | -0.108 | 70.65
18 | 2.274 | 0.03401 | -0.109 | 66.856
18.5 | 2.284 | 0.03612 | -0.109 | 63.222
19 | 2.29 | 0.03834 | -0.109 | 59.744
19.5 | 2.293 | 0.04085 | -0.109 | 56.126
20 | 2.293 | 0.04345 | -0.11 | 52.764

## 148. Re 20M Mach 0.10 (2)
BIGFOIL.COM POLAR EXPORT
GA 30-619
GA 30-619 |  |  |  | Cl Max: | 1.8698 | at alpha= | 20 | deg
XFOIL ncrit=9 |  |  |  | L/D Max: | 143.133 | at alpha= | 9 | deg
Re: | 20000000 |  |  | Cd Min: | 0.05446 | at alpha= | 20 | deg
Mach: | 0.1 |  |  | Cl=0 at alpha= | -4.2012 | deg
|  |  |  | @ Cl=0.1, Cd= | 0.0054818
|  |  |  | @ Cl=0.4, Cd= | 0.0054712
|  |  |  | @ Cl=0.6, Cd= | 0.0056559
alpha (deg) | Cl | Cd | Cm | Cl/Cd
-20 | -1.5146 | 0.01842 | -0.1362 | -82.2258
-19.5 | -1.3886 | 0.01681 | -0.1521 | -82.6056
-19 | -1.3297 | 0.01555 | -0.1554 | -85.5113
-18.5 | -1.3013 | 0.01447 | -0.1527 | -89.9309
-18 | -1.2758 | 0.01358 | -0.1488 | -93.947
-17.5 | -1.2496 | 0.01285 | -0.1446 | -97.2451
-17 | -1.2242 | 0.01214 | -0.1398 | -100.8402
-16.5 | -1.1938 | 0.01163 | -0.1355 | -102.6483
-16 | -1.1626 | 0.01117 | -0.131 | -104.0824
-15.5 | -1.1293 | 0.01074 | -0.1267 | -105.149
-15 | -1.0968 | 0.01037 | -0.1221 | -105.7666
-14.5 | -1.0687 | 0.01004 | -0.1165 | -106.4442
-14 | -1.027 | 0.00963 | -0.1135 | -106.6459
-13.5 | -0.9833 | 0.00928 | -0.1108 | -105.9591
-13 | -0.9364 | 0.00899 | -0.1087 | -104.1602
-12.5 | -0.8874 | 0.00871 | -0.107 | -101.8829
-12 | -0.8389 | 0.00844 | -0.1051 | -99.3957
-11.5 | -0.7891 | 0.00812 | -0.1035 | -97.1798
-11 | -0.7392 | 0.00788 | -0.1019 | -93.8071
-10.5 | -0.687 | 0.00767 | -0.1007 | -89.5698
-10 | -0.635 | 0.00746 | -0.0995 | -85.1206
-9.5 | -0.5825 | 0.00723 | -0.0984 | -80.5671
-9 | -0.5289 | 0.00704 | -0.0974 | -75.1278
-8.5 | -0.4742 | 0.00684 | -0.0967 | -69.3275
-8 | -0.4206 | 0.00666 | -0.0958 | -63.1532
-7.5 | -0.3653 | 0.00647 | -0.0952 | -56.4606
-7 | -0.3108 | 0.00632 | -0.0944 | -49.1772
-6.5 | -0.2556 | 0.00615 | -0.0939 | -41.561
-6 | -0.2003 | 0.006 | -0.0933 | -33.3833
-5.5 | -0.1449 | 0.00588 | -0.0928 | -24.6429
-5 | -0.0887 | 0.00575 | -0.0924 | -15.4261
-4.5 | -0.0334 | 0.00566 | -0.0918 | -5.9011
-4 | 0.0225 | 0.00557 | -0.0914 | 4.0395
-3.5 | 0.0778 | 0.00549 | -0.0909 | 14.1712
-3 | 0.132 | 0.00547 | -0.0902 | 24.1316
-2 | 0.238 | 0.00547 | -0.0883 | 43.5101
-1.5 | 0.2915 | 0.00547 | -0.0875 | 53.2907
-1 | 0.3446 | 0.00546 | -0.0866 | 63.1136
-0.5 | 0.398 | 0.00547 | -0.0858 | 72.7605
0 | 0.4503 | 0.0055 | -0.0848 | 81.8727
0.5 | 0.502 | 0.00554 | -0.0837 | 90.6137
1 | 0.5537 | 0.0056 | -0.0826 | 98.875
1.5 | 0.6034 | 0.00566 | -0.0811 | 106.6078
2 | 0.6526 | 0.00574 | -0.0795 | 113.6934
2.5 | 0.7012 | 0.00585 | -0.0779 | 119.8632
3 | 0.7488 | 0.00596 | -0.076 | 125.6376
3.5 | 0.7947 | 0.00606 | -0.0738 | 131.1386
4 | 0.8306 | 0.00617 | -0.0695 | 134.6191
4.5 | 0.8665 | 0.0063 | -0.0652 | 137.5397
5 | 0.9063 | 0.00647 | -0.0618 | 140.0773
5.5 | 0.9427 | 0.00669 | -0.0578 | 140.9118
6 | 0.9777 | 0.00691 | -0.0536 | 141.4906
6.5 | 1.0134 | 0.00717 | -0.0497 | 141.3389
7 | 1.0453 | 0.00751 | -0.0451 | 139.1877
7.5 | 1.0748 | 0.00786 | -0.0402 | 136.743
8 | 1.0885 | 0.00796 | -0.0323 | 136.7462
8.5 | 1.1165 | 0.00843 | -0.0275 | 132.4437
9 | 1.2839 | 0.00897 | -0.0526 | 143.1327
9.5 | 1.3516 | 0.00948 | -0.0564 | 142.5738
10 | 1.3814 | 0.01026 | -0.0524 | 134.6394
10.5 | 1.4448 | 0.01111 | -0.0557 | 130.045
11 | 1.4955 | 0.01209 | -0.0567 | 123.6973
11.5 | 1.529 | 0.01311 | -0.0542 | 116.6285
12 | 1.5641 | 0.01409 | -0.0521 | 111.0078
12.5 | 1.5938 | 0.01537 | -0.0495 | 103.6955
13 | 1.6204 | 0.01687 | -0.0467 | 96.0522
13.5 | 1.6458 | 0.01854 | -0.044 | 88.7702
14 | 1.6711 | 0.02027 | -0.0416 | 82.442
14.5 | 1.6919 | 0.02236 | -0.0389 | 75.6664
15 | 1.7197 | 0.02408 | -0.037 | 71.4161
15.5 | 1.741 | 0.02626 | -0.0347 | 66.2986
16 | 1.7643 | 0.02844 | -0.0329 | 62.0359
16.5 | 1.7816 | 0.03107 | -0.0308 | 57.3415
17 | 1.8029 | 0.0335 | -0.0292 | 53.8179
17.5 | 1.8211 | 0.0362 | -0.0275 | 50.3066
18 | 1.8377 | 0.03911 | -0.026 | 46.988
18.5 | 1.8478 | 0.04264 | -0.0243 | 43.3349
19 | 1.861 | 0.046 | -0.023 | 40.4565
19.5 | 1.8689 | 0.04985 | -0.0217 | 37.4905
20 | 1.8698 | 0.05446 | -0.0205 | 34.3335

## 149. Re 20M Mach 0.25 (1)
BIGFOIL.COM POLAR EXPORT
GA 30-619
GA 30-619 |  |  |  | Cl Max: | 2.213 | at alpha= | 17.5 | deg
JavaFoil+Calcfoil stall+Eppler ext transition |  |  |  | L/D Max: | 137.476 | at alpha= | 5.5 | deg
Re: | 20000000 |  |  | Cd Min: | 0.00638 | at alpha= | -4.5 | deg
Mach: | 0.25 |  |  | Cl=0 at alpha= | -4.0692 | deg
|  |  |  | @ Cl=0.1, Cd= | 0.0065654
|  |  |  | @ Cl=0.4, Cd= | 0.0066591
|  |  |  | @ Cl=0.6, Cd= | 0.0067869
alpha (deg) | Cl | Cd | Cm | Cl/Cd
-18.5 | -0.903 | 0.1055 | -0.048 | -8.558
-18 | -0.922 | 0.0967 | -0.049 | -9.534
-17.5 | -0.939 | 0.08636 | -0.051 | -10.877
-17 | -0.953 | 0.0771 | -0.053 | -12.36
-16.5 | -0.961 | 0.06994 | -0.054 | -13.734
-16 | -0.967 | 0.0612 | -0.056 | -15.797
-15.5 | -0.968 | 0.05372 | -0.058 | -18.028
-15 | -0.967 | 0.04605 | -0.059 | -20.993
-14.5 | -0.963 | 0.03877 | -0.061 | -24.834
-14 | -0.966 | 0.02819 | -0.065 | -34.248
-13.5 | -0.969 | 0.01914 | -0.068 | -50.647
-13 | -0.955 | 0.01545 | -0.07 | -61.839
-12.5 | -0.931 | 0.01337 | -0.072 | -69.67
-12 | -0.902 | 0.01133 | -0.073 | -79.602
-11.5 | -0.869 | 0.01014 | -0.075 | -85.678
-11 | -0.823 | 0.00962 | -0.075 | -85.598
-10.5 | -0.775 | 0.00874 | -0.076 | -88.659
-10 | -0.724 | 0.00885 | -0.077 | -81.822
-9.5 | -0.67 | 0.00846 | -0.078 | -79.241
-9 | -0.614 | 0.00815 | -0.078 | -75.373
-8.5 | -0.557 | 0.0073 | -0.079 | -76.237
-8 | -0.497 | 0.00749 | -0.08 | -66.419
-7.5 | -0.437 | 0.00695 | -0.081 | -62.868
-7 | -0.376 | 0.00668 | -0.082 | -56.199
-6.5 | -0.313 | 0.00708 | -0.082 | -44.208
-6 | -0.25 | 0.00716 | -0.083 | -34.874
-5.5 | -0.186 | 0.00675 | -0.084 | -27.525
-5 | -0.121 | 0.00639 | -0.085 | -18.995
-4.5 | -0.056 | 0.00638 | -0.085 | -8.822
-4 | 0.009 | 0.00645 | -0.086 | 1.402
-3.5 | 0.075 | 0.00655 | -0.087 | 11.397
-3 | 0.14 | 0.00659 | -0.088 | 21.318
-2.5 | 0.206 | 0.00645 | -0.089 | 31.997
-2 | 0.272 | 0.00662 | -0.089 | 41.141
-1.5 | 0.338 | 0.00649 | -0.09 | 52.088
-1 | 0.404 | 0.00667 | -0.091 | 60.581
-0.5 | 0.469 | 0.00666 | -0.092 | 70.544
0 | 0.539 | 0.00674 | -0.092 | 79.847
0.5 | 0.604 | 0.00679 | -0.093 | 89.029
1 | 0.67 | 0.00683 | -0.094 | 98.152
1.5 | 0.736 | 0.0071 | -0.095 | 103.624
2 | 0.801 | 0.00735 | -0.096 | 108.962
2.5 | 0.866 | 0.00753 | -0.096 | 115.085
3 | 0.931 | 0.00766 | -0.097 | 121.568
3.5 | 0.996 | 0.00785 | -0.098 | 126.809
4 | 1.061 | 0.00802 | -0.099 | 132.296
4.5 | 1.125 | 0.00835 | -0.099 | 134.753
5 | 1.189 | 0.00874 | -0.1 | 136.027
5.5 | 1.252 | 0.00911 | -0.101 | 137.476
6 | 1.315 | 0.01001 | -0.102 | 131.43
6.5 | 1.378 | 0.01041 | -0.102 | 132.362
7 | 1.44 | 0.01095 | -0.103 | 131.473
7.5 | 1.501 | 0.01136 | -0.104 | 132.095
8 | 1.562 | 0.01174 | -0.105 | 133.031
8.5 | 1.621 | 0.0123 | -0.105 | 131.776
9 | 1.68 | 0.01285 | -0.106 | 130.763
9.5 | 1.738 | 0.01346 | -0.107 | 129.125
10 | 1.757 | 0.01418 | -0.105 | 123.946
10.5 | 1.807 | 0.01489 | -0.106 | 121.343
11 | 1.854 | 0.01606 | -0.106 | 115.435
11.5 | 1.9 | 0.01701 | -0.107 | 111.698
12 | 1.944 | 0.01807 | -0.107 | 107.615
12.5 | 1.987 | 0.01918 | -0.107 | 103.592
13 | 2.026 | 0.02044 | -0.108 | 99.122
13.5 | 2.062 | 0.02167 | -0.108 | 95.184
14 | 2.095 | 0.02305 | -0.108 | 90.891
14.5 | 2.124 | 0.02476 | -0.109 | 85.797
15 | 2.149 | 0.02667 | -0.109 | 80.568
15.5 | 2.171 | 0.0286 | -0.109 | 75.914
16 | 2.188 | 0.03059 | -0.11 | 71.518
16.5 | 2.201 | 0.0327 | -0.11 | 67.316
17 | 2.209 | 0.03505 | -0.11 | 63.035
17.5 | 2.213 | 0.03762 | -0.11 | 58.82
18 | 2.213 | 0.04007 | -0.111 | 55.229
18.5 | 2.206 | 0.04306 | -0.111 | 51.23
19 | 2.192 | 0.04643 | -0.111 | 47.214
19.5 | 2.173 | 0.04973 | -0.111 | 43.701
20 | 2.149 | 0.05378 | -0.111 | 39.955

## 150. Re 20M Mach 0.25 (2)
BIGFOIL.COM POLAR EXPORT
GA 30-619
GA 30-619 |  |  |  | Cl Max: | 1.1315 | at alpha= | 8.5 | deg
XFOIL ncrit=9 |  |  |  | L/D Max: | 137.192 | at alpha= | 5 | deg
Re: | 20000000 |  |  | Cd Min: | 0.03351 | at alpha= | -20 | deg
Mach: | 0.25 |  |  | Cl=0 at alpha= | -4.2007 | deg
|  |  |  | @ Cl=0.1, Cd= | 0.0055361
|  |  |  | @ Cl=0.4, Cd= | 0.0055082
|  |  |  | @ Cl=0.6, Cd= | 0.0056942
alpha (deg) | Cl | Cd | Cm | Cl/Cd
-20 | -1.4693 | 0.03351 | -0.1483 | -43.8466
-19.5 | -1.4768 | 0.02644 | -0.153 | -55.8548
-19 | -1.4619 | 0.02235 | -0.1543 | -65.4094
-18.5 | -1.4357 | 0.01944 | -0.1543 | -73.8529
-18 | -1.2978 | 0.01713 | -0.1705 | -75.7618
-17.5 | -1.2565 | 0.01562 | -0.1696 | -80.4417
-17 | -1.2263 | 0.01443 | -0.1657 | -84.9827
-16.5 | -1.1984 | 0.01347 | -0.1609 | -88.9681
-16 | -1.1709 | 0.01265 | -0.1555 | -92.5613
-15.5 | -1.142 | 0.01191 | -0.1498 | -95.8858
-15 | -1.1111 | 0.01131 | -0.1441 | -98.2405
-14.5 | -1.0768 | 0.01082 | -0.1387 | -99.5194
-14 | -1.0412 | 0.01037 | -0.1333 | -100.405
-13.5 | -1.012 | 0.01001 | -0.1266 | -101.0989
-13 | -0.9687 | 0.00957 | -0.1226 | -101.2226
-12.5 | -0.9212 | 0.00919 | -0.1193 | -100.2394
-12 | -0.8713 | 0.00888 | -0.1164 | -98.1194
-11.5 | -0.8186 | 0.00857 | -0.1141 | -95.5193
-11 | -0.7679 | 0.00826 | -0.1114 | -92.9661
-10.5 | -0.7145 | 0.00796 | -0.1093 | -89.7613
-10 | -0.6604 | 0.00773 | -0.1074 | -85.4334
-9.5 | -0.6052 | 0.00751 | -0.1057 | -80.5859
-9 | -0.5499 | 0.00725 | -0.1042 | -75.8483
-8.5 | -0.4931 | 0.00703 | -0.1029 | -70.1422
-8 | -0.4367 | 0.00685 | -0.1016 | -63.7518
-7.5 | -0.3794 | 0.00662 | -0.1006 | -57.3112
-7 | -0.3229 | 0.00644 | -0.0994 | -50.1398
-6.5 | -0.2651 | 0.00628 | -0.0986 | -42.2134
-6 | -0.2078 | 0.00611 | -0.0977 | -34.0098
-5.5 | -0.1501 | 0.00597 | -0.0969 | -25.1424
-5 | -0.0919 | 0.00583 | -0.0963 | -15.7633
-4.5 | -0.0346 | 0.00573 | -0.0955 | -6.0384
-4 | 0.0232 | 0.00563 | -0.0949 | 4.1208
-3.5 | 0.0806 | 0.00555 | -0.0942 | 14.5225
-3 | 0.1363 | 0.00551 | -0.0932 | 24.7368
-2.5 | 0.1916 | 0.0055 | -0.0922 | 34.8364
-2 | 0.2454 | 0.00552 | -0.091 | 44.4565
-1.5 | 0.3001 | 0.00552 | -0.0899 | 54.3659
-1 | 0.3549 | 0.0055 | -0.0888 | 64.5273
-0.5 | 0.4096 | 0.00551 | -0.0878 | 74.3376
0 | 0.4632 | 0.00555 | -0.0866 | 83.4595
0.5 | 0.5157 | 0.0056 | -0.0852 | 92.0893
1 | 0.5682 | 0.00565 | -0.0837 | 100.5664
1.5 | 0.6186 | 0.00572 | -0.0819 | 108.1469
2 | 0.6682 | 0.00579 | -0.08 | 115.4059
2.5 | 0.7168 | 0.00589 | -0.0778 | 121.6978
3 | 0.764 | 0.00599 | -0.0753 | 127.5459
3.5 | 0.7957 | 0.00608 | -0.0696 | 130.8717
4 | 0.8335 | 0.00628 | -0.0652 | 132.7229
4.5 | 0.8728 | 0.00647 | -0.0612 | 134.8995
5 | 0.9137 | 0.00666 | -0.0576 | 137.1922
5.5 | 0.9493 | 0.00694 | -0.053 | 136.7867
6 | 0.9852 | 0.00719 | -0.0486 | 137.0236
6.5 | 1.0199 | 0.00749 | -0.0441 | 136.1682
7 | 1.0523 | 0.00789 | -0.0393 | 133.3714
7.5 | 1.0813 | 0.0084 | -0.034 | 128.7262
8 | 1.0986 | 0.0086 | -0.0266 | 127.7442
8.5 | 1.1315 | 0.00928 | -0.0227 | 121.9289

## 151. Re 20M Mach 0.50 (1)
BIGFOIL.COM POLAR EXPORT
GA 30-619
GA 30-619 |  |  |  | Cl Max: | 1.946 | at alpha= | 12 | deg
JavaFoil+Calcfoil stall+Eppler ext transition |  |  |  | L/D Max: | 127.686 | at alpha= | 4.5 | deg
Re: | 20000000 |  |  | Cd Min: | 0.00654 | at alpha= | -5 | deg
Mach: | 0.5 |  |  | Cl=0 at alpha= | -4.0685 | deg
|  |  |  | @ Cl=0.1, Cd= | 0.0070942
|  |  |  | @ Cl=0.4, Cd= | 0.0069595
|  |  |  | @ Cl=0.6, Cd= | 0.0072394
alpha (deg) | Cl | Cd | Cm | Cl/Cd
-20 | -0.945 | 0.20958 | -0.045 | -4.51
-19.5 | -0.918 | 0.18306 | -0.046 | -5.013
-19 | -0.889 | 0.17237 | -0.046 | -5.156
-18.5 | -0.859 | 0.16453 | -0.046 | -5.221
-18 | -0.829 | 0.16054 | -0.046 | -5.165
-17.5 | -0.799 | 0.157 | -0.046 | -5.09
-17 | -0.769 | 0.15241 | -0.046 | -5.045
-16.5 | -0.739 | 0.14809 | -0.046 | -4.988
-16 | -0.709 | 0.14679 | -0.046 | -4.832
-15.5 | -0.681 | 0.13068 | -0.047 | -5.211
-15 | -0.653 | 0.11833 | -0.048 | -5.521
-14.5 | -0.627 | 0.09925 | -0.051 | -6.322
-14 | -0.598 | 0.09283 | -0.052 | -6.439
-13.5 | -0.567 | 0.08929 | -0.051 | -6.347
-13 | -0.536 | 0.08595 | -0.051 | -6.234
-12.5 | -0.504 | 0.08374 | -0.049 | -6.022
-12 | -0.474 | 0.0804 | -0.048 | -5.89
-11.5 | -0.447 | 0.07613 | -0.052 | -5.865
-11 | -0.42 | 0.06774 | -0.056 | -6.194
-10.5 | -0.388 | 0.06525 | -0.055 | -5.951
-10 | -0.544 | 0.03405 | -0.072 | -15.967
-9.5 | -0.614 | 0.01611 | -0.082 | -38.098
-9 | -0.607 | 0.01226 | -0.086 | -49.486
-8.5 | -0.578 | 0.00991 | -0.088 | -58.311
-8 | -0.527 | 0.00855 | -0.089 | -61.662
-7.5 | -0.47 | 0.00877 | -0.09 | -53.565
-7 | -0.408 | 0.00884 | -0.091 | -46.116
-6.5 | -0.343 | 0.00732 | -0.092 | -46.829
-6 | -0.275 | 0.00773 | -0.093 | -35.576
-5.5 | -0.205 | 0.00782 | -0.094 | -26.272
-5 | -0.134 | 0.00654 | -0.095 | -20.575
-4.5 | -0.063 | 0.0073 | -0.095 | -8.572
-4 | 0.01 | 0.00674 | -0.096 | 1.494
-3.5 | 0.083 | 0.00717 | -0.097 | 11.604
-3 | 0.157 | 0.00684 | -0.098 | 22.906
-2.5 | 0.23 | 0.00687 | -0.099 | 33.499
-2 | 0.304 | 0.00691 | -0.1 | 44.002
-1.5 | 0.377 | 0.00686 | -0.101 | 55.043
-1 | 0.451 | 0.00718 | -0.102 | 62.785
-0.5 | 0.524 | 0.00719 | -0.102 | 72.892
0 | 0.601 | 0.00724 | -0.103 | 83.05
0.5 | 0.674 | 0.00745 | -0.104 | 90.585
1 | 0.748 | 0.00753 | -0.105 | 99.29
1.5 | 0.821 | 0.00788 | -0.106 | 104.069
2 | 0.893 | 0.00813 | -0.107 | 109.897
2.5 | 0.966 | 0.00847 | -0.108 | 113.985
3 | 1.038 | 0.0087 | -0.108 | 119.319
3.5 | 1.109 | 0.00899 | -0.109 | 123.324
4 | 1.18 | 0.00932 | -0.11 | 126.713
4.5 | 1.251 | 0.0098 | -0.111 | 127.686
5 | 1.321 | 0.0104 | -0.112 | 127.014
5.5 | 1.391 | 0.01106 | -0.113 | 125.712
6 | 1.459 | 0.01163 | -0.114 | 125.456
6.5 | 1.494 | 0.01346 | -0.112 | 110.983
7 | 1.555 | 0.0142 | -0.113 | 109.455
7.5 | 1.614 | 0.015 | -0.113 | 107.591
8 | 1.67 | 0.01616 | -0.114 | 103.339
8.5 | 1.723 | 0.01746 | -0.114 | 98.714
9 | 1.774 | 0.01862 | -0.114 | 95.247
9.5 | 1.821 | 0.02013 | -0.115 | 90.484
10 | 1.863 | 0.02123 | -0.115 | 87.752
10.5 | 1.896 | 0.02369 | -0.115 | 80.026
11 | 1.922 | 0.02594 | -0.116 | 74.122
11.5 | 1.94 | 0.02841 | -0.116 | 68.291
12 | 1.946 | 0.03125 | -0.116 | 62.283
12.5 | 1.935 | 0.03449 | -0.116 | 56.114
13 | 1.894 | 0.03841 | -0.117 | 49.307
13.5 | 1.772 | 0.04566 | -0.116 | 38.821
14 | 1.199 | 0.06316 | -0.114 | 18.983
14.5 | 1.221 | 0.06996 | -0.113 | 17.448
15 | 1.227 | 0.08764 | -0.109 | 14.004
15.5 | 1.178 | 0.15356 | -0.091 | 7.672
16 | 1.215 | 0.15588 | -0.094 | 7.797
16.5 | 1.243 | 0.16611 | -0.094 | 7.484
17 | 1.261 | 0.18932 | -0.091 | 6.658

## 152. Re 20M Mach 0.50 (2)
BIGFOIL.COM POLAR EXPORT
GA 30-619
GA 30-619 |  |  |  | Cl Max: | 1.7275 | at alpha= | 17 | deg
XFOIL ncrit=9 |  |  |  | L/D Max: | 117.202 | at alpha= | 4 | deg
Re: | 20000000 |  |  | Cd Min: | 0.12602 | at alpha= | 20 | deg
Mach: | 0.5 |  |  | Cl=0 at alpha= | -4.1837 | deg
|  |  |  | @ Cl=0.1, Cd= | 0.0058024
|  |  |  | @ Cl=0.4, Cd= | 0.0057689
|  |  |  | @ Cl=0.6, Cd= | 0.0059028
alpha (deg) | Cl | Cd | Cm | Cl/Cd
-16 | -0.6107 | 0.09206 | -0.1333 | -6.6337
-15.5 | -0.6372 | 0.0823 | -0.1408 | -7.7424
-15 | -0.6636 | 0.073 | -0.1478 | -9.0904
-14.5 | -0.6903 | 0.06392 | -0.1547 | -10.7994
-14 | -0.7165 | 0.0549 | -0.1618 | -13.051
-13.5 | -0.7468 | 0.04568 | -0.1689 | -16.3485
-12.5 | -0.7691 | 0.01987 | -0.2077 | -38.7066
-12 | -0.8028 | 0.01521 | -0.2017 | -52.7811
-11.5 | -0.829 | 0.01257 | -0.1889 | -65.9507
-11 | -0.835 | 0.01078 | -0.175 | -77.4583
-10.5 | -0.8168 | 0.00977 | -0.1622 | -83.6029
-10 | -0.7722 | 0.00915 | -0.1529 | -84.3934
-9.5 | -0.7132 | 0.0087 | -0.1461 | -81.977
-9 | -0.6482 | 0.00829 | -0.1407 | -78.1906
-8.5 | -0.5824 | 0.00797 | -0.1358 | -73.074
-8 | -0.5137 | 0.00765 | -0.1319 | -67.1503
-7.5 | -0.4469 | 0.00734 | -0.128 | -60.8856
-7 | -0.3792 | 0.0071 | -0.1247 | -53.4085
-6.5 | -0.3107 | 0.00682 | -0.1219 | -45.5572
-6 | -0.2436 | 0.00662 | -0.1192 | -36.7976
-5.5 | -0.1757 | 0.0064 | -0.1169 | -27.4531
-5 | -0.1086 | 0.0062 | -0.1147 | -17.5161
-4.5 | -0.0422 | 0.00605 | -0.1126 | -6.9752
-4 | 0.0245 | 0.00591 | -0.1108 | 4.1455
-3.5 | 0.0904 | 0.00581 | -0.1091 | 15.5594
-3 | 0.154 | 0.00576 | -0.107 | 26.7361
-2.5 | 0.2159 | 0.00573 | -0.1048 | 37.6789
-2 | 0.2753 | 0.00575 | -0.1023 | 47.8783
-1.5 | 0.3337 | 0.00577 | -0.0996 | 57.8336
-1 | 0.3932 | 0.00577 | -0.0972 | 68.1456
-0.5 | 0.4529 | 0.00576 | -0.095 | 78.6285
0 | 0.5097 | 0.0058 | -0.0921 | 87.8793
0.5 | 0.5621 | 0.00585 | -0.0885 | 96.0855
1 | 0.5989 | 0.0059 | -0.0816 | 101.5085
1.5 | 0.6422 | 0.00601 | -0.0762 | 106.8552
2 | 0.6886 | 0.00615 | -0.0715 | 111.9675
2.5 | 0.7322 | 0.00636 | -0.0662 | 115.1258
3 | 0.7726 | 0.00664 | -0.0605 | 116.3554
3.5 | 0.8117 | 0.00696 | -0.0546 | 116.6236
4 | 0.8544 | 0.00729 | -0.0495 | 117.2016
4.5 | 0.8949 | 0.0077 | -0.0441 | 116.2208
5 | 0.929 | 0.0083 | -0.0378 | 111.9277
5.5 | 0.9649 | 0.00897 | -0.032 | 107.5697
6 | 1.0058 | 0.00963 | -0.0272 | 104.4444
6.5 | 1.0425 | 0.01049 | -0.0219 | 99.3804
7.5 | 1.1168 | 0.01256 | -0.0123 | 88.9172
8 | 1.1565 | 0.01374 | -0.0083 | 84.1703
8.5 | 1.3584 | 0.01569 | -0.037 | 86.5774
9 | 1.4234 | 0.01748 | -0.0386 | 81.4302
9.5 | 1.4423 | 0.01965 | -0.032 | 73.3995
10 | 1.5041 | 0.02212 | -0.0337 | 67.9973
10.5 | 1.541 | 0.0247 | -0.0311 | 62.3887
11 | 1.5701 | 0.02731 | -0.0272 | 57.4918
11.5 | 1.6032 | 0.02983 | -0.0236 | 53.7446
12 | 1.6279 | 0.03294 | -0.0199 | 49.4202
12.5 | 1.648 | 0.03642 | -0.0162 | 45.2499
13 | 1.6725 | 0.0398 | -0.0129 | 42.0226
13.5 | 1.6896 | 0.0437 | -0.0096 | 38.6636
14 | 1.7023 | 0.04806 | -0.0065 | 35.4203
14.5 | 1.7089 | 0.05292 | -0.0036 | 32.2921
15 | 1.7135 | 0.05817 | -0.0011 | 29.4568
15.5 | 1.722 | 0.06324 | 0.001 | 27.2296
16 | 1.7239 | 0.069 | 0.0027 | 24.9841
16.5 | 1.7262 | 0.07484 | 0.004 | 23.0652
17 | 1.7275 | 0.08095 | 0.0049 | 21.3403
17.5 | 1.7239 | 0.08755 | 0.0054 | 19.6905
18 | 1.7188 | 0.09449 | 0.0053 | 18.1903
18.5 | 1.707 | 0.10214 | 0.0045 | 16.7124
19 | 1.6928 | 0.11018 | 0.0031 | 15.3639
19.5 | 1.6871 | 0.11767 | 0.0015 | 14.3376
20 | 1.6728 | 0.12602 | -0.001 | 13.2741