## index
index | Re | Mach | Datasource
1 | 50000 | 0 | JavaFoil+Calcfoil stall+Eppler ext transition
2 | 50000 | 0 | XFOIL ncrit=9
3 | 50000 | 0.1 | JavaFoil+Calcfoil stall+Eppler ext transition
4 | 50000 | 0.1 | XFOIL ncrit=9
5 | 50000 | 0.25 | JavaFoil+Calcfoil stall+Eppler ext transition
6 | 50000 | 0.25 | XFOIL ncrit=9
7 | 50000 | 0.5 | JavaFoil+Calcfoil stall+Eppler ext transition
8 | 50000 | 0.5 | XFOIL ncrit=9
9 | 100000 | 0 | JavaFoil+Calcfoil stall+Eppler ext transition
10 | 100000 | 0 | XFOIL ncrit=9
11 | 100000 | 0.1 | JavaFoil+Calcfoil stall+Eppler ext transition
12 | 100000 | 0.1 | XFOIL ncrit=9
13 | 100000 | 0.25 | JavaFoil+Calcfoil stall+Eppler ext transition
14 | 100000 | 0.25 | XFOIL ncrit=9
15 | 100000 | 0.5 | JavaFoil+Calcfoil stall+Eppler ext transition
16 | 100000 | 0.5 | XFOIL ncrit=9
17 | 250000 | 0 | JavaFoil+Calcfoil stall+Eppler ext transition
18 | 250000 | 0 | XFOIL ncrit=9
19 | 250000 | 0.1 | JavaFoil+Calcfoil stall+Eppler ext transition
20 | 250000 | 0.1 | XFOIL ncrit=9
21 | 250000 | 0.25 | JavaFoil+Calcfoil stall+Eppler ext transition
22 | 250000 | 0.25 | XFOIL ncrit=9
23 | 250000 | 0.5 | JavaFoil+Calcfoil stall+Eppler ext transition
24 | 250000 | 0.5 | XFOIL ncrit=9
25 | 500000 | 0 | JavaFoil+Calcfoil stall+Eppler ext transition
26 | 500000 | 0 | XFOIL ncrit=9
27 | 500000 | 0.1 | JavaFoil+Calcfoil stall+Eppler ext transition
28 | 500000 | 0.1 | XFOIL ncrit=9
29 | 500000 | 0.25 | JavaFoil+Calcfoil stall+Eppler ext transition
30 | 500000 | 0.25 | XFOIL ncrit=9
31 | 500000 | 0.5 | JavaFoil+Calcfoil stall+Eppler ext transition
32 | 500000 | 0.5 | XFOIL ncrit=9
33 | 750000 | 0 | JavaFoil+Calcfoil stall+Eppler ext transition
34 | 750000 | 0 | XFOIL ncrit=9
35 | 750000 | 0.1 | JavaFoil+Calcfoil stall+Eppler ext transition
36 | 750000 | 0.1 | XFOIL ncrit=9
37 | 750000 | 0.25 | JavaFoil+Calcfoil stall+Eppler ext transition
38 | 750000 | 0.25 | XFOIL ncrit=9
39 | 750000 | 0.5 | JavaFoil+Calcfoil stall+Eppler ext transition
40 | 750000 | 0.5 | XFOIL ncrit=9
41 | 1000000 | 0 | JavaFoil+Calcfoil stall+Eppler ext transition
42 | 1000000 | 0 | XFOIL ncrit=9
43 | 1000000 | 0.1 | JavaFoil+Calcfoil stall+Eppler ext transition
44 | 1000000 | 0.1 | XFOIL ncrit=9
45 | 1000000 | 0.25 | JavaFoil+Calcfoil stall+Eppler ext transition
46 | 1000000 | 0.25 | XFOIL ncrit=9
47 | 1000000 | 0.5 | JavaFoil+Calcfoil stall+Eppler ext transition
48 | 1000000 | 0.5 | XFOIL ncrit=9
49 | 2000000 | 0 | JavaFoil+Calcfoil stall+Eppler ext transition
50 | 2000000 | 0 | XFOIL ncrit=9
51 | 2000000 | 0.1 | JavaFoil+Calcfoil stall+Eppler ext transition
52 | 2000000 | 0.1 | XFOIL ncrit=9
53 | 2000000 | 0.25 | JavaFoil+Calcfoil stall+Eppler ext transition
54 | 2000000 | 0.25 | XFOIL ncrit=9
55 | 2000000 | 0.5 | JavaFoil+Calcfoil stall+Eppler ext transition
56 | 2000000 | 0.5 | XFOIL ncrit=9
57 | 3000000 | 0 | JavaFoil+Calcfoil stall+Eppler ext transition
58 | 3000000 | 0 | XFOIL ncrit=9
59 | 3000000 | 0.1 | JavaFoil+Calcfoil stall+Eppler ext transition
60 | 3000000 | 0.1 | XFOIL ncrit=9
61 | 3000000 | 0.25 | JavaFoil+Calcfoil stall+Eppler ext transition
62 | 3000000 | 0.25 | XFOIL ncrit=9
63 | 3000000 | 0.5 | JavaFoil+Calcfoil stall+Eppler ext transition
64 | 3000000 | 0.5 | XFOIL ncrit=9
65 | 4000000 | 0 | JavaFoil+Calcfoil stall+Eppler ext transition
66 | 4000000 | 0 | XFOIL ncrit=9
67 | 4000000 | 0.1 | JavaFoil+Calcfoil stall+Eppler ext transition
68 | 4000000 | 0.1 | XFOIL ncrit=9
69 | 4000000 | 0.25 | JavaFoil+Calcfoil stall+Eppler ext transition
70 | 4000000 | 0.25 | XFOIL ncrit=9
71 | 4000000 | 0.5 | JavaFoil+Calcfoil stall+Eppler ext transition
72 | 4000000 | 0.5 | XFOIL ncrit=9
73 | 5000000 | 0 | JavaFoil+Calcfoil stall+Eppler ext transition
74 | 5000000 | 0 | XFOIL ncrit=9
75 | 5000000 | 0.1 | JavaFoil+Calcfoil stall+Eppler ext transition
76 | 5000000 | 0.1 | XFOIL ncrit=9
77 | 5000000 | 0.25 | JavaFoil+Calcfoil stall+Eppler ext transition
78 | 5000000 | 0.25 | XFOIL ncrit=9
79 | 5000000 | 0.5 | JavaFoil+Calcfoil stall+Eppler ext transition
80 | 5000000 | 0.5 | XFOIL ncrit=9
81 | 6000000 | 0 | JavaFoil+Calcfoil stall+Eppler ext transition
82 | 6000000 | 0 | XFOIL ncrit=9
83 | 6000000 | 0.1 | JavaFoil+Calcfoil stall+Eppler ext transition
84 | 6000000 | 0.1 | XFOIL ncrit=9
85 | 6000000 | 0.25 | JavaFoil+Calcfoil stall+Eppler ext transition
86 | 6000000 | 0.25 | XFOIL ncrit=9
87 | 6000000 | 0.5 | JavaFoil+Calcfoil stall+Eppler ext transition
88 | 6000000 | 0.5 | XFOIL ncrit=9
89 | 7000000 | 0 | JavaFoil+Calcfoil stall+Eppler ext transition
90 | 7000000 | 0 | XFOIL ncrit=9
91 | 7000000 | 0.1 | JavaFoil+Calcfoil stall+Eppler ext transition
92 | 7000000 | 0.1 | XFOIL ncrit=9
93 | 7000000 | 0.25 | JavaFoil+Calcfoil stall+Eppler ext transition
94 | 7000000 | 0.25 | XFOIL ncrit=9
95 | 7000000 | 0.5 | JavaFoil+Calcfoil stall+Eppler ext transition
96 | 7000000 | 0.5 | XFOIL ncrit=9
97 | 8000000 | 0 | JavaFoil+Calcfoil stall+Eppler ext transition
98 | 8000000 | 0 | XFOIL ncrit=9
99 | 8000000 | 0.1 | JavaFoil+Calcfoil stall+Eppler ext transition
100 | 8000000 | 0.1 | XFOIL ncrit=9
101 | 8000000 | 0.25 | JavaFoil+Calcfoil stall+Eppler ext transition
102 | 8000000 | 0.25 | XFOIL ncrit=9
103 | 8000000 | 0.5 | JavaFoil+Calcfoil stall+Eppler ext transition
104 | 8000000 | 0.5 | XFOIL ncrit=9
105 | 10000000 | 0 | JavaFoil+Calcfoil stall+Eppler ext transition
106 | 10000000 | 0 | XFOIL ncrit=9
107 | 10000000 | 0.1 | JavaFoil+Calcfoil stall+Eppler ext transition
108 | 10000000 | 0.1 | XFOIL ncrit=9
109 | 10000000 | 0.25 | JavaFoil+Calcfoil stall+Eppler ext transition
110 | 10000000 | 0.25 | XFOIL ncrit=9
111 | 10000000 | 0.5 | JavaFoil+Calcfoil stall+Eppler ext transition
112 | 10000000 | 0.5 | XFOIL ncrit=9
113 | 12000000 | 0 | JavaFoil+Calcfoil stall+Eppler ext transition
114 | 12000000 | 0 | XFOIL ncrit=9
115 | 12000000 | 0.1 | JavaFoil+Calcfoil stall+Eppler ext transition
116 | 12000000 | 0.1 | XFOIL ncrit=9
117 | 12000000 | 0.25 | JavaFoil+Calcfoil stall+Eppler ext transition
118 | 12000000 | 0.25 | XFOIL ncrit=9
119 | 12000000 | 0.5 | JavaFoil+Calcfoil stall+Eppler ext transition
120 | 12000000 | 0.5 | XFOIL ncrit=9
121 | 14000000 | 0 | JavaFoil+Calcfoil stall+Eppler ext transition
122 | 14000000 | 0 | XFOIL ncrit=9
123 | 14000000 | 0.1 | JavaFoil+Calcfoil stall+Eppler ext transition
124 | 14000000 | 0.1 | XFOIL ncrit=9
125 | 14000000 | 0.25 | JavaFoil+Calcfoil stall+Eppler ext transition
126 | 14000000 | 0.25 | XFOIL ncrit=9
127 | 14000000 | 0.5 | JavaFoil+Calcfoil stall+Eppler ext transition
128 | 14000000 | 0.5 | XFOIL ncrit=9
129 | 16000000 | 0 | JavaFoil+Calcfoil stall+Eppler ext transition
130 | 16000000 | 0 | XFOIL ncrit=9
131 | 16000000 | 0.1 | JavaFoil+Calcfoil stall+Eppler ext transition
132 | 16000000 | 0.1 | XFOIL ncrit=9
133 | 16000000 | 0.25 | JavaFoil+Calcfoil stall+Eppler ext transition
134 | 16000000 | 0.25 | XFOIL ncrit=9
135 | 16000000 | 0.5 | JavaFoil+Calcfoil stall+Eppler ext transition
136 | 16000000 | 0.5 | XFOIL ncrit=9
137 | 18000000 | 0 | JavaFoil+Calcfoil stall+Eppler ext transition
138 | 18000000 | 0 | XFOIL ncrit=9
139 | 18000000 | 0.1 | JavaFoil+Calcfoil stall+Eppler ext transition
140 | 18000000 | 0.1 | XFOIL ncrit=9
141 | 18000000 | 0.25 | JavaFoil+Calcfoil stall+Eppler ext transition
142 | 18000000 | 0.25 | XFOIL ncrit=9
143 | 18000000 | 0.5 | JavaFoil+Calcfoil stall+Eppler ext transition
144 | 18000000 | 0.5 | XFOIL ncrit=9
145 | 20000000 | 0 | JavaFoil+Calcfoil stall+Eppler ext transition
146 | 20000000 | 0 | XFOIL ncrit=9
147 | 20000000 | 0.1 | JavaFoil+Calcfoil stall+Eppler ext transition
148 | 20000000 | 0.1 | XFOIL ncrit=9
149 | 20000000 | 0.25 | JavaFoil+Calcfoil stall+Eppler ext transition
150 | 20000000 | 0.25 | XFOIL ncrit=9
151 | 20000000 | 0.5 | JavaFoil+Calcfoil stall+Eppler ext transition
152 | 20000000 | 0.5 | XFOIL ncrit=9

## 1. Re 50k Mach 0.00 (1)
BIGFOIL.COM POLAR EXPORT
SSV2316
SSV2316 VANS RV-10 |  |  |  | Cl Max: | 1.446 | at alpha= | 15 | deg
JavaFoil+Calcfoil stall+Eppler ext transition |  |  |  | L/D Max: | 25.957 | at alpha= | 8 | deg
Re: | 50000 |  |  | Cd Min: | 0.01934 | at alpha= | -0.5 | deg
Mach: | 0 |  |  | Cl=0 at alpha= | -0.77419 | deg
|  |  |  | @ Cl=0.1, Cd= | 0.025125
|  |  |  | @ Cl=0.4, Cd= | 0.028927
|  |  |  | @ Cl=0.6, Cd= | 0.032961
alpha (deg) | Cl | Cd | Cm | Cl/Cd
-19.5 | -0.784 | 0.30634 | 0.006 | -2.558
-19 | -0.802 | 0.2884 | 0.006 | -2.779
-18.5 | -0.819 | 0.27161 | 0.006 | -3.014
-18 | -0.835 | 0.25433 | 0.006 | -3.282
-17.5 | -0.85 | 0.245 | 0.006 | -3.468
-17 | -0.863 | 0.22694 | 0.006 | -3.801
-16.5 | -0.874 | 0.2129 | 0.006 | -4.105
-16 | -0.883 | 0.20233 | 0.006 | -4.367
-15.5 | -0.891 | 0.18615 | 0.006 | -4.786
-15 | -0.896 | 0.17728 | 0.006 | -5.056
-14.5 | -0.899 | 0.16449 | 0.006 | -5.466
-14 | -0.899 | 0.15326 | 0.006 | -5.867
-13.5 | -0.896 | 0.14464 | 0.006 | -6.198
-13 | -0.89 | 0.13365 | 0.006 | -6.661
-12.5 | -0.881 | 0.12494 | 0.006 | -7.053
-12 | -0.869 | 0.11705 | 0.006 | -7.424
-11.5 | -0.854 | 0.10861 | 0.006 | -7.859
-11 | -0.835 | 0.10161 | 0.006 | -8.217
-10.5 | -0.813 | 0.09531 | 0.006 | -8.53
-10 | -0.788 | 0.08891 | 0.006 | -8.863
-9.5 | -0.76 | 0.08263 | 0.006 | -9.2
-9 | -0.73 | 0.07749 | 0.006 | -9.416
-8.5 | -0.696 | 0.07263 | 0.006 | -9.589
-8 | -0.661 | 0.06807 | 0.006 | -9.709
-7.5 | -0.623 | 0.06389 | 0.006 | -9.753
-7 | -0.583 | 0.06013 | 0.005 | -9.701
-6.5 | -0.542 | 0.05664 | 0.005 | -9.568
-6 | -0.499 | 0.05352 | 0.005 | -9.324
-5.5 | -0.455 | 0.05088 | 0.005 | -8.938
-5 | -0.41 | 0.04826 | 0.006 | -8.498
-4.5 | -0.449 | 0.02216 | 0.011 | -20.259
-4 | -0.391 | 0.02198 | 0.01 | -17.768
-3.5 | -0.331 | 0.02101 | 0.01 | -15.764
-3 | -0.271 | 0.02068 | 0.009 | -13.123
-2.5 | -0.211 | 0.02046 | 0.009 | -10.309
-2 | -0.15 | 0.02019 | 0.008 | -7.436
-1.5 | -0.089 | 0.01956 | 0.008 | -4.549
-1 | -0.028 | 0.01943 | 0.007 | -1.423
-0.5 | 0.034 | 0.01934 | 0.007 | 1.742
0 | 0.085 | 0.02495 | 0.006 | 3.419
0.5 | 0.14 | 0.02559 | 0.006 | 5.461
1 | 0.194 | 0.02618 | 0.006 | 7.405
1.5 | 0.248 | 0.02677 | 0.005 | 9.262
2 | 0.302 | 0.02742 | 0.005 | 11.012
2.5 | 0.356 | 0.02818 | 0.004 | 12.619
3 | 0.409 | 0.02908 | 0.004 | 14.065
3.5 | 0.462 | 0.03003 | 0.003 | 15.397
4 | 0.516 | 0.03107 | 0.003 | 16.593
4.5 | 0.569 | 0.03221 | 0.003 | 17.651
5 | 0.621 | 0.03347 | 0.002 | 18.563
5.5 | 0.674 | 0.03487 | 0.002 | 19.322
6 | 0.728 | 0.03584 | 0.001 | 20.32
6.5 | 0.781 | 0.03728 | 0.001 | 20.948
7 | 0.833 | 0.03885 | 0 | 21.436
7.5 | 0.884 | 0.04058 | 0 | 21.787
8 | 0.97 | 0.03738 | -0.001 | 25.957
8.5 | 1.02 | 0.03953 | -0.001 | 25.801
9 | 1.068 | 0.04191 | -0.002 | 25.491
9.5 | 1.115 | 0.04447 | -0.002 | 25.062
10 | 1.159 | 0.04732 | -0.002 | 24.49
10.5 | 1.201 | 0.05046 | -0.003 | 23.805
11 | 1.242 | 0.05371 | -0.003 | 23.124
11.5 | 1.279 | 0.05748 | -0.004 | 22.248
12 | 1.313 | 0.06146 | -0.004 | 21.357
12.5 | 1.343 | 0.0658 | -0.005 | 20.408
13 | 1.37 | 0.07064 | -0.005 | 19.392
13.5 | 1.401 | 0.07422 | -0.006 | 18.87
14 | 1.424 | 0.07867 | -0.006 | 18.098
14.5 | 1.439 | 0.08462 | -0.007 | 17.006
15 | 1.446 | 0.09264 | -0.007 | 15.608
15.5 | 1.366 | 0.1306 | -0.006 | 10.46
16 | 1.361 | 0.14394 | -0.006 | 9.454
16.5 | 1.352 | 0.15502 | -0.005 | 8.724
17 | 1.351 | 0.16433 | -0.005 | 8.22
17.5 | 1.347 | 0.17407 | -0.005 | 7.738
18 | 1.34 | 0.18412 | -0.005 | 7.28
18.5 | 1.33 | 0.19459 | -0.005 | 6.836
19 | 1.317 | 0.20575 | -0.005 | 6.402
19.5 | 1.302 | 0.2185 | -0.005 | 5.958
20 | 1.284 | 0.23192 | -0.005 | 5.535

## 2. Re 50k Mach 0.00 (2)
BIGFOIL.COM POLAR EXPORT
SSV2316
SSV2316 VANS RV-10 |  |  |  | Cl Max: | 0.8298 | at alpha= | 20 | deg
XFOIL ncrit=9 |  |  |  | L/D Max: | 8.0586 | at alpha= | -1 | deg
Re: | 50000 |  |  | Cd Min: | 0.24663 | at alpha= | -20 | deg
Mach: | 0 |  |  | Cl=0 at alpha= | 2.3163 | deg
|  |  |  | @ Cl=0.1, Cd= | 0.037024
|  |  |  | @ Cl=0.4, Cd= | 0.093746
|  |  |  | @ Cl=0.6, Cd= | 0.14657
alpha (deg) | Cl | Cd | Cm | Cl/Cd
-20 | -0.7026 | 0.24663 | 0.0692 | -2.8488
-19.5 | -0.6813 | 0.23968 | 0.0663 | -2.8425
-19 | -0.6729 | 0.23822 | 0.0603 | -2.8247
-18.5 | -0.6502 | 0.22873 | 0.0577 | -2.8427
-18 | -0.6296 | 0.2222 | 0.0548 | -2.8335
-17.5 | -0.6408 | 0.22671 | 0.047 | -2.8265
-17 | -0.5954 | 0.20963 | 0.0476 | -2.8402
-16.5 | -0.589 | 0.20686 | 0.0425 | -2.8473
-16 | -0.5657 | 0.19764 | 0.0402 | -2.8623
-15.5 | -0.554 | 0.19304 | 0.0366 | -2.8699
-15 | -0.5327 | 0.18468 | 0.0342 | -2.8844
-14.5 | -0.5309 | 0.18146 | 0.0299 | -2.9257
-14 | -0.5023 | 0.17152 | 0.0284 | -2.9285
-13.5 | -0.5188 | 0.17029 | 0.0233 | -3.0466
-13 | -0.4788 | 0.15918 | 0.023 | -3.0079
-12.5 | -0.4619 | 0.15158 | 0.0208 | -3.0472
-12 | -0.4633 | 0.14584 | 0.0174 | -3.1768
-11.5 | -0.4714 | 0.14145 | 0.0139 | -3.3326
-11 | -0.457 | 0.13393 | 0.0121 | -3.4122
-10.5 | -0.4461 | 0.12664 | 0.0099 | -3.5226
-10 | -0.4316 | 0.11883 | 0.0074 | -3.6321
-9 | -0.5645 | 0.07285 | -0.0346 | -7.7488
-8.5 | -0.5949 | 0.06705 | -0.0335 | -8.8725
-8 | -0.5961 | 0.05486 | -0.0405 | -10.8658
-7.5 | -0.5549 | 0.04631 | -0.045 | -11.9823
-7 | -0.5099 | 0.04128 | -0.0454 | -12.3522
-6.5 | -0.4723 | 0.0378 | -0.043 | -12.4947
-6 | -0.4322 | 0.03529 | -0.0405 | -12.2471
-5.5 | -0.3914 | 0.03329 | -0.038 | -11.7573
-5 | -0.3534 | 0.03191 | -0.0351 | -11.0749
-4.5 | -0.317 | 0.03149 | -0.032 | -10.0667
-4 | -0.2809 | 0.03137 | -0.0283 | -8.9544
-3.5 | -0.2277 | 0.03146 | -0.0244 | -7.2378
-3 | -0.0682 | 0.03476 | -0.0337 | -1.962
-2.5 | 0.1042 | 0.03708 | -0.0517 | 2.8101
-2 | 0.2698 | 0.0364 | -0.0753 | 7.4121
-1.5 | 0.2942 | 0.0375 | -0.0768 | 7.8453
-1 | 0.3138 | 0.03894 | -0.0762 | 8.0586
-0.5 | 0.3083 | 0.04176 | -0.0747 | 7.3827
0 | 0.2852 | 0.04484 | -0.0692 | 6.3604
1 | 0.1821 | 0.05176 | -0.0493 | 3.5182
2 | -0.0432 | 0.05113 | -0.0111 | -0.84491
2.5 | 0.0251 | 0.05521 | -0.0176 | 0.45463
3 | 0.0825 | 0.0592 | -0.0214 | 1.3936
3.5 | 0.1287 | 0.06262 | -0.0229 | 2.0553
4 | 0.1675 | 0.06595 | -0.0233 | 2.5398
5 | 0.244 | 0.07315 | -0.024 | 3.3356
6 | 0.3085 | 0.08066 | -0.0236 | 3.8247
6.5 | 0.3475 | 0.0852 | -0.0243 | 4.0786
7 | 0.3926 | 0.09116 | -0.026 | 4.3067
7.5 | 0.396 | 0.09303 | -0.0228 | 4.2567
8.5 | 0.4478 | 0.1023 | -0.0224 | 4.3773
9.5 | 0.4944 | 0.11191 | -0.0218 | 4.4178
10 | 0.5246 | 0.11806 | -0.0222 | 4.4435
11 | 0.5527 | 0.12853 | -0.0219 | 4.3002
11.5 | 0.5723 | 0.13431 | -0.0223 | 4.261
12 | 0.5884 | 0.14058 | -0.0232 | 4.1855
12.5 | 0.6001 | 0.14662 | -0.0243 | 4.0929
13 | 0.6072 | 0.15289 | -0.0259 | 3.9715
13.5 | 0.6269 | 0.15976 | -0.0275 | 3.924
14 | 0.6618 | 0.16847 | -0.029 | 3.9283
14.5 | 0.6556 | 0.17176 | -0.031 | 3.817
15 | 0.6648 | 0.17771 | -0.0334 | 3.7409
15.5 | 0.6844 | 0.18469 | -0.0355 | 3.7057
16 | 0.7081 | 0.19222 | -0.0375 | 3.6838
16.5 | 0.7332 | 0.20027 | -0.0394 | 3.6611
17 | 0.7396 | 0.20419 | -0.0423 | 3.6221
17.5 | 0.7514 | 0.20958 | -0.0453 | 3.5853
18 | 0.7658 | 0.21551 | -0.0483 | 3.5534
18.5 | 0.7801 | 0.22151 | -0.0516 | 3.5217
19 | 0.7948 | 0.22769 | -0.055 | 3.4907
19.5 | 0.8109 | 0.23416 | -0.0584 | 3.463
20 | 0.8298 | 0.24122 | -0.0614 | 3.44

## 3. Re 50k Mach 0.10 (1)
BIGFOIL.COM POLAR EXPORT
SSV2316
SSV2316 VANS RV-10 |  |  |  | Cl Max: | 1.437 | at alpha= | 15 | deg
JavaFoil+Calcfoil stall+Eppler ext transition |  |  |  | L/D Max: | 25.818 | at alpha= | 8 | deg
Re: | 50000 |  |  | Cd Min: | 0.01936 | at alpha= | -0.5 | deg
Mach: | 0.1 |  |  | Cl=0 at alpha= | -0.77419 | deg
|  |  |  | @ Cl=0.1, Cd= | 0.02528
|  |  |  | @ Cl=0.4, Cd= | 0.029011
|  |  |  | @ Cl=0.6, Cd= | 0.03307
alpha (deg) | Cl | Cd | Cm | Cl/Cd
-19 | -0.751 | 0.3075 | 0.006 | -2.442
-18.5 | -0.771 | 0.28557 | 0.006 | -2.701
-18 | -0.791 | 0.26798 | 0.006 | -2.951
-17.5 | -0.809 | 0.25638 | 0.006 | -3.156
-17 | -0.826 | 0.23712 | 0.006 | -3.482
-16.5 | -0.841 | 0.22448 | 0.006 | -3.744
-16 | -0.854 | 0.20876 | 0.006 | -4.089
-15.5 | -0.864 | 0.19458 | 0.006 | -4.443
-15 | -0.873 | 0.17979 | 0.006 | -4.856
-14.5 | -0.879 | 0.1692 | 0.006 | -5.195
-14 | -0.882 | 0.15733 | 0.006 | -5.607
-13.5 | -0.882 | 0.14645 | 0.006 | -6.023
-13 | -0.879 | 0.13632 | 0.006 | -6.445
-12.5 | -0.872 | 0.12737 | 0.006 | -6.845
-12 | -0.862 | 0.11852 | 0.006 | -7.27
-11.5 | -0.848 | 0.11071 | 0.006 | -7.661
-11 | -0.831 | 0.10285 | 0.006 | -8.081
-10.5 | -0.811 | 0.09637 | 0.006 | -8.412
-10 | -0.787 | 0.08992 | 0.006 | -8.751
-9.5 | -0.76 | 0.08355 | 0.006 | -9.096
-9 | -0.73 | 0.07843 | 0.006 | -9.308
-8.5 | -0.698 | 0.07325 | 0.006 | -9.522
-8 | -0.662 | 0.0688 | 0.006 | -9.626
-7.5 | -0.625 | 0.06424 | 0.006 | -9.727
-7 | -0.585 | 0.06045 | 0.005 | -9.683
-6.5 | -0.544 | 0.05682 | 0.005 | -9.573
-6 | -0.501 | 0.05368 | 0.005 | -9.333
-5.5 | -0.457 | 0.051 | 0.005 | -8.956
-5 | -0.412 | 0.0485 | 0.006 | -8.488
-4.5 | -0.451 | 0.02226 | 0.011 | -20.263
-4 | -0.392 | 0.02187 | 0.01 | -17.94
-3.5 | -0.333 | 0.02109 | 0.01 | -15.783
-3 | -0.273 | 0.02073 | 0.009 | -13.154
-2.5 | -0.212 | 0.02051 | 0.009 | -10.336
-2 | -0.151 | 0.02021 | 0.008 | -7.465
-1.5 | -0.089 | 0.0196 | 0.008 | -4.561
-1 | -0.028 | 0.01945 | 0.007 | -1.429
-0.5 | 0.034 | 0.01936 | 0.007 | 1.749
0 | 0.086 | 0.02513 | 0.007 | 3.409
0.5 | 0.14 | 0.02571 | 0.006 | 5.46
1 | 0.195 | 0.02631 | 0.006 | 7.403
1.5 | 0.249 | 0.02687 | 0.005 | 9.272
2 | 0.303 | 0.02751 | 0.005 | 11.024
2.5 | 0.357 | 0.02831 | 0.004 | 12.619
3 | 0.411 | 0.02919 | 0.004 | 14.079
3.5 | 0.465 | 0.03014 | 0.003 | 15.414
4 | 0.518 | 0.03122 | 0.003 | 16.59
4.5 | 0.571 | 0.03237 | 0.003 | 17.647
5 | 0.624 | 0.03365 | 0.002 | 18.55
5.5 | 0.677 | 0.03498 | 0.002 | 19.351
6 | 0.732 | 0.03599 | 0.001 | 20.329
6.5 | 0.785 | 0.03747 | 0.001 | 20.94
7 | 0.837 | 0.03907 | 0 | 21.419
7.5 | 0.888 | 0.04083 | 0 | 21.757
8 | 0.974 | 0.03773 | -0.001 | 25.818
8.5 | 1.024 | 0.03992 | -0.001 | 25.648
9 | 1.073 | 0.04234 | -0.002 | 25.33
9.5 | 1.119 | 0.04496 | -0.002 | 24.882
10 | 1.163 | 0.04785 | -0.003 | 24.307
10.5 | 1.205 | 0.05105 | -0.003 | 23.611
11 | 1.246 | 0.05438 | -0.003 | 22.913
11.5 | 1.283 | 0.05811 | -0.004 | 22.071
12 | 1.316 | 0.06228 | -0.004 | 21.125
12.5 | 1.345 | 0.06671 | -0.005 | 20.169
13 | 1.372 | 0.07171 | -0.005 | 19.127
13.5 | 1.401 | 0.07545 | -0.006 | 18.57
14 | 1.423 | 0.07984 | -0.006 | 17.824
14.5 | 1.436 | 0.08633 | -0.007 | 16.633
15 | 1.437 | 0.09608 | -0.007 | 14.959
15.5 | 1.357 | 0.13404 | -0.006 | 10.122
16 | 1.349 | 0.14707 | -0.005 | 9.171
16.5 | 1.342 | 0.1572 | -0.005 | 8.538
17 | 1.338 | 0.16682 | -0.005 | 8.022
17.5 | 1.331 | 0.17694 | -0.005 | 7.525
18 | 1.321 | 0.18745 | -0.005 | 7.05
18.5 | 1.308 | 0.19899 | -0.005 | 6.573
19 | 1.291 | 0.21021 | -0.005 | 6.143
19.5 | 1.272 | 0.22412 | -0.005 | 5.674
20 | 1.249 | 0.23672 | -0.005 | 5.278

## 4. Re 50k Mach 0.10 (2)
BIGFOIL.COM POLAR EXPORT
SSV2316
SSV2316 VANS RV-10 |  |  |  | Cl Max: | 0.3137 | at alpha= | -1 | deg
XFOIL ncrit=9 |  |  |  | L/D Max: | 7.9539 | at alpha= | -1 | deg
Re: | 50000 |  |  | Cd Min: | 0.24713 | at alpha= | -20 | deg
Mach: | 0.1 |  |  | Cl=0 at alpha= | -2.7804 | deg
|  |  |  | @ Cl=0.1, Cd= | 0.037333
|  |  |  | @ Cl=0.4, Cd= | 0.04527
|  |  |  | @ Cl=0.6, Cd= | 0.04527
alpha (deg) | Cl | Cd | Cm | Cl/Cd
-20 | -0.7036 | 0.24713 | 0.0699 | -2.8471
-19.5 | -0.6829 | 0.24047 | 0.0667 | -2.8399
-19 | -0.676 | 0.23983 | 0.0604 | -2.8187
-18.5 | -0.6505 | 0.22914 | 0.0582 | -2.8389
-18 | -0.6309 | 0.22299 | 0.055 | -2.8293
-17.5 | -0.6346 | 0.2243 | 0.048 | -2.8292
-17 | -0.5956 | 0.21017 | 0.0479 | -2.8339
-16.5 | -0.5914 | 0.20815 | 0.0425 | -2.8412
-16 | -0.5647 | 0.19798 | 0.0406 | -2.8523
-15.5 | -0.5559 | 0.19411 | 0.0365 | -2.8638
-15 | -0.5315 | 0.18504 | 0.0344 | -2.8724
-14.5 | -0.533 | 0.18256 | 0.0298 | -2.9196
-14 | -0.5007 | 0.17189 | 0.0285 | -2.9129
-13.5 | -0.5204 | 0.17125 | 0.0231 | -3.0388
-13 | -0.4792 | 0.15989 | 0.0228 | -2.9971
-12.5 | -0.4596 | 0.15194 | 0.0208 | -3.0249
-12 | -0.4585 | 0.14596 | 0.0175 | -3.1413
-11.5 | -0.4718 | 0.14219 | 0.0136 | -3.3181
-11 | -0.4569 | 0.13459 | 0.0118 | -3.3948
-10.5 | -0.4454 | 0.12724 | 0.0095 | -3.5005
-10 | -0.4299 | 0.11933 | 0.0069 | -3.6026
-9.5 | -0.3924 | 0.10985 | 0.0044 | -3.5721
-9 | -0.5563 | 0.07375 | -0.0354 | -7.5431
-8.5 | -0.5853 | 0.06824 | -0.0344 | -8.5771
-8 | -0.5824 | 0.05558 | -0.043 | -10.4786
-7.5 | -0.5483 | 0.04683 | -0.0469 | -11.7083
-7 | -0.5069 | 0.04184 | -0.0466 | -12.1152
-6.5 | -0.4719 | 0.03837 | -0.044 | -12.2987
-6 | -0.4317 | 0.03576 | -0.0414 | -12.0721
-5.5 | -0.3924 | 0.03368 | -0.0386 | -11.6508
-5 | -0.3537 | 0.03223 | -0.0356 | -10.9742
-4.5 | -0.317 | 0.03175 | -0.0326 | -9.9843
-4 | -0.2814 | 0.03166 | -0.029 | -8.8882
-3.5 | -0.2332 | 0.03171 | -0.0249 | -7.3541
-3 | -0.0765 | 0.03477 | -0.0332 | -2.2002
-2.5 | 0.0977 | 0.03734 | -0.0511 | 2.6165
-2 | 0.2673 | 0.03684 | -0.0752 | 7.2557
-1.5 | 0.2963 | 0.03781 | -0.0772 | 7.8366
-1 | 0.3137 | 0.03944 | -0.077 | 7.9539
-0.5 | 0.3053 | 0.04223 | -0.0749 | 7.2295
0 | 0.2801 | 0.04527 | -0.0689 | 6.1873

## 5. Re 50k Mach 0.25 (1)
BIGFOIL.COM POLAR EXPORT
SSV2316
SSV2316 VANS RV-10 |  |  |  | Cl Max: | 1.406 | at alpha= | 14 | deg
JavaFoil+Calcfoil stall+Eppler ext transition |  |  |  | L/D Max: | 25.026 | at alpha= | 8 | deg
Re: | 50000 |  |  | Cd Min: | 0.01957 | at alpha= | -0.5 | deg
Mach: | 0.25 |  |  | Cl=0 at alpha= | -0.77344 | deg
|  |  |  | @ Cl=0.1, Cd= | 0.026781
|  |  |  | @ Cl=0.4, Cd= | 0.029459
|  |  |  | @ Cl=0.6, Cd= | 0.033492
alpha (deg) | Cl | Cd | Cm | Cl/Cd
-16.5 | -0.536 | 0.32882 | 0.006 | -1.629
-16 | -0.583 | 0.30271 | 0.006 | -1.926
-15.5 | -0.626 | 0.27269 | 0.006 | -2.297
-15 | -0.666 | 0.23957 | 0.006 | -2.78
-14.5 | -0.701 | 0.21357 | 0.006 | -3.282
-14 | -0.731 | 0.19764 | 0.006 | -3.701
-13.5 | -0.756 | 0.18046 | 0.006 | -4.191
-13 | -0.775 | 0.16297 | 0.006 | -4.758
-12.5 | -0.789 | 0.15012 | 0.006 | -5.255
-12 | -0.797 | 0.135 | 0.006 | -5.902
-11.5 | -0.799 | 0.12564 | 0.006 | -6.36
-11 | -0.795 | 0.11432 | 0.006 | -6.958
-10.5 | -0.786 | 0.10553 | 0.006 | -7.449
-10 | -0.772 | 0.09707 | 0.006 | -7.95
-9.5 | -0.752 | 0.08881 | 0.006 | -8.472
-9 | -0.728 | 0.08257 | 0.006 | -8.819
-8.5 | -0.7 | 0.07687 | 0.006 | -9.108
-8 | -0.668 | 0.07132 | 0.006 | -9.37
-7.5 | -0.633 | 0.06666 | 0.006 | -9.496
-7 | -0.595 | 0.06205 | 0.006 | -9.588
-6.5 | -0.554 | 0.05822 | 0.006 | -9.52
-6 | -0.512 | 0.05498 | 0.006 | -9.305
-5.5 | -0.467 | 0.05192 | 0.005 | -8.996
-5 | -0.421 | 0.04753 | 0.005 | -8.862
-4.5 | -0.462 | 0.02291 | 0.011 | -20.164
-4 | -0.402 | 0.02175 | 0.011 | -18.503
-3.5 | -0.342 | 0.02141 | 0.01 | -15.95
-3 | -0.28 | 0.0211 | 0.01 | -13.267
-2.5 | -0.218 | 0.02073 | 0.009 | -10.5
-2 | -0.155 | 0.02054 | 0.009 | -7.542
-1.5 | -0.092 | 0.02025 | 0.008 | -4.537
-1 | -0.029 | 0.01968 | 0.008 | -1.45
-0.5 | 0.035 | 0.01957 | 0.007 | 1.777
0 | 0.088 | 0.02691 | 0.007 | 3.258
0.5 | 0.144 | 0.02631 | 0.006 | 5.465
1 | 0.2 | 0.02684 | 0.006 | 7.442
1.5 | 0.256 | 0.02741 | 0.005 | 9.325
2 | 0.311 | 0.0281 | 0.005 | 11.073
2.5 | 0.366 | 0.0289 | 0.004 | 12.68
3 | 0.422 | 0.02982 | 0.004 | 14.14
3.5 | 0.477 | 0.03082 | 0.004 | 15.468
4 | 0.531 | 0.03194 | 0.003 | 16.639
4.5 | 0.586 | 0.03315 | 0.003 | 17.678
5 | 0.64 | 0.03447 | 0.002 | 18.58
5.5 | 0.697 | 0.03552 | 0.002 | 19.611
6 | 0.751 | 0.03694 | 0.001 | 20.331
6.5 | 0.805 | 0.0385 | 0.001 | 20.906
7 | 0.858 | 0.04027 | 0 | 21.309
7.5 | 0.911 | 0.04217 | 0 | 21.595
8 | 0.995 | 0.03977 | -0.001 | 25.026
8.5 | 1.046 | 0.04216 | -0.001 | 24.809
9 | 1.095 | 0.04481 | -0.002 | 24.44
9.5 | 1.141 | 0.04774 | -0.002 | 23.908
10 | 1.186 | 0.05093 | -0.003 | 23.28
10.5 | 1.227 | 0.05441 | -0.003 | 22.557
11 | 1.266 | 0.05828 | -0.004 | 21.724
11.5 | 1.3 | 0.06249 | -0.004 | 20.807
12 | 1.33 | 0.06707 | -0.005 | 19.834
12.5 | 1.355 | 0.07253 | -0.005 | 18.677
13 | 1.382 | 0.07675 | -0.006 | 18.002
13.5 | 1.4 | 0.08164 | -0.006 | 17.142
14 | 1.406 | 0.08911 | -0.007 | 15.773
14.5 | 1.34 | 0.11873 | -0.006 | 11.284
15 | 1.306 | 0.13877 | -0.005 | 9.412
15.5 | 1.288 | 0.14974 | -0.004 | 8.6
16 | 1.274 | 0.1601 | -0.004 | 7.958
16.5 | 1.255 | 0.17131 | -0.004 | 7.327
17 | 1.229 | 0.18415 | -0.004 | 6.673
17.5 | 1.196 | 0.19857 | -0.004 | 6.023
18 | 1.157 | 0.21327 | -0.004 | 5.425
18.5 | 1.112 | 0.23078 | -0.005 | 4.82
19 | 1.062 | 0.24943 | -0.004 | 4.258

## 6. Re 50k Mach 0.25 (2)
BIGFOIL.COM POLAR EXPORT
SSV2316
SSV2316 VANS RV-10 |  |  |  | Cl Max: | 0.309 | at alpha= | -1 | deg
XFOIL ncrit=9 |  |  |  | L/D Max: | 7.7327 | at alpha= | -1.5 | deg
Re: | 50000 |  |  | Cd Min: | 0.25086 | at alpha= | -20 | deg
Mach: | 0.25 |  |  | Cl=0 at alpha= | -2.6052 | deg
|  |  |  | @ Cl=0.1, Cd= | 0.03881
|  |  |  | @ Cl=0.4, Cd= | 0.04748
|  |  |  | @ Cl=0.6, Cd= | 0.04748
alpha (deg) | Cl | Cd | Cm | Cl/Cd
-20 | -0.7114 | 0.25086 | 0.0731 | -2.8358
-19.5 | -0.6931 | 0.24544 | 0.0687 | -2.8239
-19 | -0.6944 | 0.24975 | 0.0608 | -2.7804
-18.5 | -0.6547 | 0.23228 | 0.0609 | -2.8186
-18 | -0.6416 | 0.22884 | 0.0557 | -2.8037
-17.5 | -0.6223 | 0.22107 | 0.052 | -2.8149
-17 | -0.5988 | 0.21352 | 0.0494 | -2.8044
-16.5 | -0.6063 | 0.21589 | 0.0422 | -2.8084
-16 | -0.5627 | 0.20043 | 0.0421 | -2.8075
-15.5 | -0.5682 | 0.2007 | 0.036 | -2.8311
-15 | -0.5277 | 0.18744 | 0.0353 | -2.8153
-14.5 | -0.5449 | 0.18887 | 0.0291 | -2.8851
-14 | -0.4951 | 0.17423 | 0.0289 | -2.8416
-13.5 | -0.4888 | 0.16866 | 0.0249 | -2.8981
-13 | -0.4858 | 0.16455 | 0.0216 | -2.9523
-12.5 | -0.4505 | 0.15417 | 0.0203 | -2.9221
-12 | -0.4381 | 0.1471 | 0.0174 | -2.9782
-11.5 | -0.4316 | 0.14082 | 0.0143 | -3.0649
-11 | -0.4204 | 0.13397 | 0.0116 | -3.138
-10.5 | -0.4145 | 0.1275 | 0.0082 | -3.251
-10 | -0.3989 | 0.11987 | 0.0046 | -3.3278
-9.5 | -0.3611 | 0.11077 | 0.0003 | -3.2599
-8.5 | -0.5231 | 0.07124 | -0.0435 | -7.3428
-8 | -0.521 | 0.0586 | -0.0539 | -8.8908
-7.5 | -0.5195 | 0.05029 | -0.0547 | -10.3301
-7 | -0.4937 | 0.04539 | -0.0524 | -10.8768
-6.5 | -0.4712 | 0.04136 | -0.0485 | -11.3926
-6 | -0.4383 | 0.03851 | -0.0452 | -11.3815
-5.5 | -0.4009 | 0.03619 | -0.0422 | -11.0776
-5 | -0.3644 | 0.03437 | -0.039 | -10.6023
-4.5 | -0.3266 | 0.03345 | -0.0358 | -9.7638
-4 | -0.2875 | 0.03314 | -0.032 | -8.6753
-3.5 | -0.2534 | 0.03329 | -0.028 | -7.6119
-3 | -0.1708 | 0.03427 | -0.0268 | -4.984
-2.5 | 0.0455 | 0.03851 | -0.0453 | 1.1815
-2 | 0.2233 | 0.03949 | -0.0694 | 5.6546
-1.5 | 0.3066 | 0.03965 | -0.0797 | 7.7327
-1 | 0.309 | 0.04203 | -0.0798 | 7.3519
-0.5 | 0.287 | 0.04465 | -0.0751 | 6.4278
0 | 0.2514 | 0.04748 | -0.0673 | 5.2949

## 7. Re 50k Mach 0.50 (1)
BIGFOIL.COM POLAR EXPORT
SSV2316
SSV2316 VANS RV-10 |  |  |  | Cl Max: | 1.284 | at alpha= | 10.5 | deg
JavaFoil+Calcfoil stall+Eppler ext transition |  |  |  | L/D Max: | 22.181 | at alpha= | 7 | deg
Re: | 50000 |  |  | Cd Min: | 0.02095 | at alpha= | -0.5 | deg
Mach: | 0.5 |  |  | Cl=0 at alpha= | -0.77465 | deg
|  |  |  | @ Cl=0.1, Cd= | 0.02924
|  |  |  | @ Cl=0.4, Cd= | 0.031512
|  |  |  | @ Cl=0.6, Cd= | 0.03556
alpha (deg) | Cl | Cd | Cm | Cl/Cd
-20 | -1.078 | 0.48909 | 0.012 | -2.204
-19.5 | -1.05 | 0.48069 | 0.012 | -2.184
-19 | -1.022 | 0.4873 | 0.012 | -2.098
-18.5 | -0.995 | 0.45393 | 0.012 | -2.193
-18 | -0.967 | 0.44265 | 0.012 | -2.185
-17.5 | -0.939 | 0.43405 | 0.012 | -2.164
-17 | -0.911 | 0.41388 | 0.011 | -2.202
-16.5 | -0.883 | 0.40319 | 0.011 | -2.191
-16 | -0.855 | 0.39463 | 0.011 | -2.167
-15.5 | -0.828 | 0.41234 | 0.011 | -2.008
-15 | -0.8 | 0.36211 | 0.01 | -2.209
-14.5 | -0.772 | 0.37875 | 0.01 | -2.037
-14 | -0.743 | 0.35584 | 0.01 | -2.089
-13.5 | -0.716 | 0.35022 | 0.01 | -2.044
-13 | -0.688 | 0.33275 | 0.009 | -2.067
-12.5 | -0.659 | 0.3181 | 0.009 | -2.073
-12 | -0.631 | 0.30675 | 0.009 | -2.058
-11.5 | -0.603 | 0.28712 | 0.009 | -2.102
-11 | -0.575 | 0.28136 | 0.008 | -2.045
-10.5 | -0.547 | 0.15969 | 0.008 | -3.428
-10 | -0.519 | 0.23111 | 0.007 | -2.246
-9.5 | -0.491 | 0.18703 | 0.007 | -2.625
-9 | -0.463 | 0.15608 | 0.007 | -2.966
-8.5 | -0.435 | 0.13442 | 0.007 | -3.235
-8 | -0.407 | 0.15348 | 0.006 | -2.649
-7.5 | -0.45 | 0.11501 | 0.005 | -3.91
-7 | -0.568 | 0.08494 | 0.006 | -6.687
-6.5 | -0.565 | 0.07137 | 0.006 | -7.918
-6 | -0.54 | 0.06225 | 0.005 | -8.671
-5.5 | -0.503 | 0.05615 | 0.005 | -8.954
-5 | -0.459 | 0.051 | 0.005 | -9.002
-4.5 | -0.411 | 0.04766 | 0.005 | -8.625
-4 | -0.361 | 0.04453 | 0.006 | -8.104
-3.5 | -0.379 | 0.02313 | 0.011 | -16.371
-3 | -0.311 | 0.02242 | 0.01 | -13.88
-2.5 | -0.242 | 0.02201 | 0.01 | -11.018
-2 | -0.173 | 0.02164 | 0.009 | -7.984
-1.5 | -0.103 | 0.02137 | 0.009 | -4.796
-1 | -0.032 | 0.02135 | 0.008 | -1.492
-0.5 | 0.039 | 0.02095 | 0.008 | 1.852
0 | 0.097 | 0.02922 | 0.007 | 3.327
0.5 | 0.16 | 0.02964 | 0.007 | 5.386
1 | 0.222 | 0.02915 | 0.006 | 7.609
1.5 | 0.284 | 0.02984 | 0.006 | 9.512
2 | 0.346 | 0.03068 | 0.005 | 11.262
2.5 | 0.407 | 0.03162 | 0.005 | 12.873
3 | 0.468 | 0.0327 | 0.004 | 14.321
3.5 | 0.529 | 0.03398 | 0.004 | 15.576
4 | 0.59 | 0.03536 | 0.003 | 16.693
4.5 | 0.652 | 0.0366 | 0.003 | 17.824
5 | 0.714 | 0.03813 | 0.003 | 18.723
5.5 | 0.774 | 0.03995 | 0.002 | 19.376
6 | 0.833 | 0.04195 | 0.002 | 19.862
6.5 | 0.891 | 0.04412 | 0.001 | 20.206
7 | 0.975 | 0.04394 | 0.001 | 22.181
7.5 | 1.03 | 0.04693 | 0 | 21.953
8 | 1.084 | 0.05029 | -0.001 | 21.562
8.5 | 1.137 | 0.05403 | -0.001 | 21.04
9 | 1.186 | 0.05819 | -0.002 | 20.385
9.5 | 1.228 | 0.06302 | -0.002 | 19.49
10 | 1.262 | 0.06853 | -0.003 | 18.417
10.5 | 1.284 | 0.07573 | -0.003 | 16.949
11 | 1.206 | 0.10084 | -0.003 | 11.959
11.5 | 1.276 | 0.0928 | -0.004 | 13.754
12 | 1.084 | 0.12722 | -0.002 | 8.523
12.5 | 0.74 | 0.17566 | -0.002 | 4.215
13 | 0.768 | 0.26912 | -0.003 | 2.855
13.5 | 0.796 | 0.28936 | -0.003 | 2.752
14 | 0.825 | 0.32851 | -0.004 | 2.511
14.5 | 0.853 | 0.35687 | -0.005 | 2.391
15 | 0.882 | 0.36947 | -0.005 | 2.387
15.5 | 0.911 | 0.39958 | -0.006 | 2.28

## 8. Re 50k Mach 0.50 (2)
BIGFOIL.COM POLAR EXPORT
SSV2316
SSV2316 VANS RV-10 |  |  |  | Cl Max: | 0.9144 | at alpha= | 20 | deg
XFOIL ncrit=9 |  |  |  | L/D Max: | 5.6431 | at alpha= | -1 | deg
Re: | 50000 |  |  | Cd Min: | 0.28537 | at alpha= | -20 | deg
Mach: | 0.5 |  |  | Cl=0 at alpha= | 2.3918 | deg
|  |  |  | @ Cl=0.1, Cd= | 0.069366
|  |  |  | @ Cl=0.4, Cd= | 0.10743
|  |  |  | @ Cl=0.6, Cd= | 0.16409
alpha (deg) | Cl | Cd | Cm | Cl/Cd
-20 | -0.7773 | 0.28537 | 0.0823 | -2.7238
-19.5 | -0.7424 | 0.26797 | 0.08 | -2.7705
-19 | -0.7178 | 0.26028 | 0.0752 | -2.7578
-18 | -0.6698 | 0.2446 | 0.0655 | -2.7383
-17.5 | -0.6517 | 0.24016 | 0.0596 | -2.7136
-17 | -0.6272 | 0.23114 | 0.055 | -2.7135
-16.5 | -0.5992 | 0.22216 | 0.0514 | -2.6972
-16 | -0.5874 | 0.21871 | 0.0451 | -2.6857
-15.5 | -0.5528 | 0.20729 | 0.0425 | -2.6668
-15 | -0.5385 | 0.20202 | 0.0369 | -2.6656
-14.5 | -0.5069 | 0.19227 | 0.0338 | -2.6364
-14 | -0.4888 | 0.18544 | 0.0289 | -2.6359
-13.5 | -0.4762 | 0.18095 | 0.0243 | -2.6317
-13 | -0.438 | 0.16955 | 0.0213 | -2.5833
-12.5 | -0.4197 | 0.16243 | 0.0164 | -2.5839
-12 | -0.4208 | 0.15958 | 0.0111 | -2.6369
-11.5 | -0.3893 | 0.1503 | 0.0062 | -2.5902
-11 | -0.3497 | 0.14012 | -0.0002 | -2.4957
-10.5 | -0.3121 | 0.1309 | -0.0086 | -2.3843
-10 | -0.2868 | 0.12375 | -0.0174 | -2.3176
-9.5 | -0.2465 | 0.11463 | -0.0254 | -2.1504
-9 | -0.2886 | 0.09864 | -0.046 | -2.9258
-8.5 | -0.283 | 0.09065 | -0.0496 | -3.1219
-8 | -0.2894 | 0.08171 | -0.0556 | -3.5418
-7.5 | -0.3124 | 0.07081 | -0.0654 | -4.4118
-7 | -0.3518 | 0.06233 | -0.0696 | -5.6442
-6.5 | -0.3804 | 0.05638 | -0.068 | -6.7471
-6 | -0.4047 | 0.05131 | -0.0641 | -7.8874
-5.5 | -0.3978 | 0.0478 | -0.0598 | -8.3222
-5 | -0.3846 | 0.0448 | -0.0545 | -8.5848
-4.5 | -0.3618 | 0.0427 | -0.0494 | -8.4731
-4 | -0.3402 | 0.04139 | -0.0441 | -8.2194
-3.5 | -0.3142 | 0.04084 | -0.0388 | -7.6934
-3 | -0.2836 | 0.04097 | -0.0335 | -6.9221
-2.5 | -0.2649 | 0.04147 | -0.0276 | -6.3878
-2 | -0.2216 | 0.0422 | -0.0221 | -5.2512
-1.5 | 0.0534 | 0.04942 | -0.0498 | 1.0805
-1 | 0.2909 | 0.05155 | -0.0844 | 5.6431
-0.5 | 0.1966 | 0.05367 | -0.071 | 3.6631
0 | 0.1476 | 0.05491 | -0.0603 | 2.688
0.5 | 0.0772 | 0.05639 | -0.0479 | 1.369
2 | -0.0485 | 0.05838 | -0.0173 | -0.83076
2.5 | 0.0134 | 0.06261 | -0.0208 | 0.21402
3 | 0.0636 | 0.06633 | -0.0221 | 0.95884
3.5 | 0.104 | 0.0697 | -0.0218 | 1.4921
4 | 0.1522 | 0.0743 | -0.0229 | 2.0485
4.5 | 0.1879 | 0.07765 | -0.0219 | 2.4198
5 | 0.2239 | 0.08188 | -0.0216 | 2.7345
5.5 | 0.2546 | 0.08541 | -0.0204 | 2.9809
6 | 0.3066 | 0.09184 | -0.0223 | 3.3384
6.5 | 0.3142 | 0.09385 | -0.0189 | 3.3479
7 | 0.3543 | 0.09929 | -0.0194 | 3.5683
7.5 | 0.3762 | 0.10372 | -0.0184 | 3.6271
8 | 0.4107 | 0.1091 | -0.0185 | 3.7644
8.5 | 0.4257 | 0.11338 | -0.0174 | 3.7546
9 | 0.4612 | 0.11995 | -0.0178 | 3.8449
9.5 | 0.4992 | 0.1268 | -0.0182 | 3.9369
10 | 0.4961 | 0.13016 | -0.0173 | 3.8115
10.5 | 0.5417 | 0.13856 | -0.0183 | 3.9095
11 | 0.5534 | 0.14415 | -0.019 | 3.8391
11.5 | 0.5758 | 0.15109 | -0.0202 | 3.811
12 | 0.5797 | 0.15553 | -0.0216 | 3.7273
12.5 | 0.5925 | 0.162 | -0.0238 | 3.6574
13 | 0.6218 | 0.17018 | -0.0257 | 3.6538
13.5 | 0.6351 | 0.17565 | -0.0281 | 3.6157
14 | 0.6508 | 0.18209 | -0.0308 | 3.5741
14.5 | 0.6813 | 0.1913 | -0.0333 | 3.5614
15 | 0.7033 | 0.1983 | -0.0359 | 3.5466
15.5 | 0.7144 | 0.20338 | -0.0395 | 3.5126
16 | 0.7344 | 0.21073 | -0.0429 | 3.485
16.5 | 0.7589 | 0.21906 | -0.0461 | 3.4643
17 | 0.7847 | 0.22791 | -0.0493 | 3.443
17.5 | 0.8106 | 0.23707 | -0.0525 | 3.4192
18 | 0.83 | 0.2438 | -0.0565 | 3.4044
18.5 | 0.8456 | 0.24956 | -0.0613 | 3.3884
19 | 0.8647 | 0.25693 | -0.0659 | 3.3655
19.5 | 0.8866 | 0.26538 | -0.0704 | 3.3409
20 | 0.9144 | 0.27637 | -0.074 | 3.3086

## 9. Re 100k Mach 0.00 (1)
BIGFOIL.COM POLAR EXPORT
SSV2316
SSV2316 VANS RV-10 |  |  |  | Cl Max: | 1.478 | at alpha= | 16 | deg
JavaFoil+Calcfoil stall+Eppler ext transition |  |  |  | L/D Max: | 32.342 | at alpha= | 8 | deg
Re: | 100000 |  |  | Cd Min: | 0.01549 | at alpha= | -1 | deg
Mach: | 0 |  |  | Cl=0 at alpha= | -0.77419 | deg
|  |  |  | @ Cl=0.1, Cd= | 0.016062
|  |  |  | @ Cl=0.4, Cd= | 0.020977
|  |  |  | @ Cl=0.6, Cd= | 0.02572
alpha (deg) | Cl | Cd | Cm | Cl/Cd
-19.5 | -0.784 | 0.25863 | 0.007 | -3.031
-19 | -0.802 | 0.24152 | 0.007 | -3.319
-18.5 | -0.819 | 0.22956 | 0.006 | -3.567
-18 | -0.835 | 0.21868 | 0.007 | -3.818
-17.5 | -0.85 | 0.20587 | 0.006 | -4.127
-17 | -0.863 | 0.19261 | 0.006 | -4.479
-16.5 | -0.874 | 0.18047 | 0.006 | -4.843
-16 | -0.884 | 0.17192 | 0.006 | -5.14
-15.5 | -0.891 | 0.1597 | 0.006 | -5.58
-15 | -0.896 | 0.15095 | 0.006 | -5.938
-14.5 | -0.899 | 0.14205 | 0.006 | -6.33
-14 | -0.899 | 0.13218 | 0.006 | -6.804
-13.5 | -0.897 | 0.12476 | 0.006 | -7.186
-13 | -0.89 | 0.11621 | 0.006 | -7.662
-12.5 | -0.881 | 0.10916 | 0.006 | -8.073
-12 | -0.869 | 0.1031 | 0.006 | -8.429
-11.5 | -0.854 | 0.09599 | 0.006 | -8.893
-11 | -0.835 | 0.09034 | 0.006 | -9.243
-10.5 | -0.813 | 0.0846 | 0.006 | -9.611
-10 | -0.788 | 0.07931 | 0.006 | -9.939
-9.5 | -0.76 | 0.07413 | 0.006 | -10.259
-9 | -0.73 | 0.06963 | 0.006 | -10.483
-8.5 | -0.697 | 0.06557 | 0.006 | -10.625
-8 | -0.661 | 0.06148 | 0.006 | -10.753
-7.5 | -0.623 | 0.05781 | 0.006 | -10.782
-7 | -0.584 | 0.05458 | 0.006 | -10.694
-6.5 | -0.542 | 0.05147 | 0.006 | -10.537
-6 | -0.5 | 0.04859 | 0.006 | -10.286
-5.5 | -0.563 | 0.02078 | 0.012 | -27.09
-5 | -0.507 | 0.02042 | 0.012 | -24.822
-4.5 | -0.449 | 0.01995 | 0.011 | -22.528
-4 | -0.391 | 0.01961 | 0.011 | -19.925
-3.5 | -0.332 | 0.01898 | 0.01 | -17.464
-3 | -0.272 | 0.01877 | 0.01 | -14.468
-2.5 | -0.211 | 0.01881 | 0.01 | -11.219
-2 | -0.15 | 0.01872 | 0.009 | -8.022
-1.5 | -0.089 | 0.01579 | 0.009 | -5.638
-1 | -0.028 | 0.01549 | 0.008 | -1.786
-0.5 | 0.034 | 0.01552 | 0.008 | 2.172
0 | 0.09 | 0.01595 | 0.007 | 5.648
0.5 | 0.147 | 0.01659 | 0.007 | 8.86
1 | 0.203 | 0.01735 | 0.006 | 11.698
1.5 | 0.258 | 0.01819 | 0.006 | 14.179
2 | 0.312 | 0.01913 | 0.005 | 16.321
2.5 | 0.366 | 0.02007 | 0.005 | 18.211
3 | 0.417 | 0.02143 | 0.004 | 19.476
3.5 | 0.469 | 0.02272 | 0.004 | 20.657
4 | 0.522 | 0.02392 | 0.003 | 21.807
4.5 | 0.574 | 0.02514 | 0.003 | 22.825
5 | 0.626 | 0.0263 | 0.002 | 23.817
5.5 | 0.679 | 0.02757 | 0.002 | 24.61
6 | 0.736 | 0.02777 | 0.001 | 26.517
6.5 | 0.79 | 0.0288 | 0.001 | 27.434
7 | 0.843 | 0.03005 | 0 | 28.039
7.5 | 0.894 | 0.03153 | 0 | 28.353
8 | 0.979 | 0.03028 | -0.001 | 32.342
8.5 | 1.03 | 0.03205 | -0.001 | 32.128
9 | 1.079 | 0.03396 | -0.002 | 31.771
9.5 | 1.126 | 0.036 | -0.002 | 31.281
10 | 1.171 | 0.03833 | -0.003 | 30.55
10.5 | 1.214 | 0.04092 | -0.003 | 29.678
11 | 1.256 | 0.04363 | -0.004 | 28.78
11.5 | 1.294 | 0.04663 | -0.004 | 27.739
12 | 1.328 | 0.04973 | -0.005 | 26.707
12.5 | 1.36 | 0.05312 | -0.005 | 25.597
13 | 1.388 | 0.05685 | -0.006 | 24.412
13.5 | 1.414 | 0.06179 | -0.006 | 22.878
14 | 1.435 | 0.06687 | -0.007 | 21.458
14.5 | 1.452 | 0.07154 | -0.007 | 20.298
15 | 1.465 | 0.07639 | -0.008 | 19.18
15.5 | 1.474 | 0.08163 | -0.008 | 18.057
16 | 1.478 | 0.0879 | -0.008 | 16.811
16.5 | 1.475 | 0.09566 | -0.009 | 15.418
17 | 1.462 | 0.10675 | -0.009 | 13.692
17.5 | 1.384 | 0.14559 | -0.008 | 9.504
18 | 1.368 | 0.15802 | -0.008 | 8.658
18.5 | 1.35 | 0.17149 | -0.008 | 7.87
19 | 1.326 | 0.18535 | -0.007 | 7.157
19.5 | 1.307 | 0.19655 | -0.007 | 6.648
20 | 1.286 | 0.20742 | -0.006 | 6.199

## 10. Re 100k Mach 0.00 (2)
BIGFOIL.COM POLAR EXPORT
SSV2316
SSV2316 VANS RV-10 |  |  |  | Cl Max: | 0.6371 | at alpha= | 7.5 | deg
XFOIL ncrit=9 |  |  |  | L/D Max: | 17.0651 | at alpha= | 2.5 | deg
Re: | 100000 |  |  | Cd Min: | 0.17252 | at alpha= | -14.5 | deg
Mach: | 0 |  |  | Cl=0 at alpha= | -1.6017 | deg
|  |  |  | @ Cl=0.1, Cd= | 0.023486
|  |  |  | @ Cl=0.4, Cd= | 0.025654
|  |  |  | @ Cl=0.6, Cd= | 0.070396
alpha (deg) | Cl | Cd | Cm | Cl/Cd
-14.5 | -0.5308 | 0.17252 | 0.0307 | -3.0767
-14 | -0.54 | 0.16782 | 0.0236 | -3.2177
-13.5 | -0.5166 | 0.15853 | 0.0224 | -3.2587
-13 | -0.4963 | 0.15172 | 0.0209 | -3.2712
-12.5 | -0.5189 | 0.14407 | 0.0121 | -3.6017
-12 | -0.4779 | 0.13701 | 0.0145 | -3.4881
-11.5 | -0.5075 | 0.12823 | 0.0048 | -3.9577
-11 | -0.467 | 0.12092 | 0.0067 | -3.8621
-10.5 | -0.5216 | 0.11053 | -0.0083 | -4.7191
-10 | -0.6387 | 0.06661 | -0.035 | -9.5887
-9.5 | -0.7293 | 0.05126 | -0.034 | -14.2275
-9 | -0.7106 | 0.04366 | -0.0323 | -16.2758
-8.5 | -0.6945 | 0.03906 | -0.0269 | -17.7803
-8 | -0.665 | 0.03579 | -0.0227 | -18.5806
-7.5 | -0.6305 | 0.03216 | -0.0188 | -19.6051
-7 | -0.5871 | 0.02963 | -0.0165 | -19.8144
-6.5 | -0.5387 | 0.02731 | -0.015 | -19.7254
-6 | -0.4909 | 0.02535 | -0.0133 | -19.3649
-5.5 | -0.4465 | 0.02359 | -0.0112 | -18.9275
-5 | -0.4049 | 0.02237 | -0.0087 | -18.1001
-4.5 | -0.3597 | 0.02145 | -0.0071 | -16.7692
-4 | -0.3158 | 0.02046 | -0.0052 | -15.435
-3.5 | -0.2778 | 0.01961 | -0.0012 | -14.1662
-3 | -0.2333 | 0.01942 | 0.0018 | -12.0134
-2.5 | -0.1682 | 0.01946 | 0.0022 | -8.6434
-2 | -0.0623 | 0.021 | -0.0053 | -2.9667
-1.5 | 0.0159 | 0.02228 | -0.0074 | 0.71364
-1 | 0.1247 | 0.02384 | -0.0174 | 5.2307
-0.5 | 0.2328 | 0.0242 | -0.0279 | 9.6198
0 | 0.3369 | 0.0247 | -0.0403 | 13.6397
0.5 | 0.3769 | 0.02531 | -0.0404 | 14.8913
1 | 0.4179 | 0.02592 | -0.0393 | 16.1227
1.5 | 0.4599 | 0.02851 | -0.0417 | 16.1312
2 | 0.4991 | 0.0303 | -0.0414 | 16.4719
2.5 | 0.5396 | 0.03162 | -0.0398 | 17.0651
3 | 0.5514 | 0.03754 | -0.0416 | 14.6883
3.5 | 0.5873 | 0.03897 | -0.039 | 15.0706
4.5 | 0.4114 | 0.05942 | -0.0273 | 6.9236
5 | 0.4438 | 0.0629 | -0.0259 | 7.0556
5.5 | 0.3916 | 0.06885 | -0.022 | 5.6877
6 | 0.4181 | 0.07181 | -0.0204 | 5.8223
6.5 | 0.4467 | 0.07479 | -0.0189 | 5.9727
7 | 0.486 | 0.07748 | -0.0177 | 6.2726
7.5 | 0.6371 | 0.06809 | -0.0122 | 9.3567

## 11. Re 100k Mach 0.10 (1)
BIGFOIL.COM POLAR EXPORT
SSV2316
SSV2316 VANS RV-10 |  |  |  | Cl Max: | 1.468 | at alpha= | 16 | deg
JavaFoil+Calcfoil stall+Eppler ext transition |  |  |  | L/D Max: | 32.138 | at alpha= | 8 | deg
Re: | 100000 |  |  | Cd Min: | 0.01534 | at alpha= | -1 | deg
Mach: | 0.1 |  |  | Cl=0 at alpha= | -0.77419 | deg
|  |  |  | @ Cl=0.1, Cd= | 0.016184
|  |  |  | @ Cl=0.4, Cd= | 0.021145
|  |  |  | @ Cl=0.6, Cd= | 0.02583
alpha (deg) | Cl | Cd | Cm | Cl/Cd
-19 | -0.751 | 0.25713 | 0.007 | -2.921
-18.5 | -0.771 | 0.24116 | 0.006 | -3.199
-18 | -0.791 | 0.22444 | 0.006 | -3.524
-17.5 | -0.809 | 0.21451 | 0.006 | -3.773
-17 | -0.826 | 0.20045 | 0.006 | -4.119
-16.5 | -0.841 | 0.18611 | 0.006 | -4.517
-16 | -0.854 | 0.17657 | 0.006 | -4.835
-15.5 | -0.865 | 0.16526 | 0.006 | -5.231
-15 | -0.873 | 0.15411 | 0.006 | -5.665
-14.5 | -0.879 | 0.14549 | 0.006 | -6.042
-14 | -0.882 | 0.13566 | 0.006 | -6.503
-13.5 | -0.882 | 0.12688 | 0.006 | -6.953
-13 | -0.879 | 0.11856 | 0.006 | -7.411
-12.5 | -0.872 | 0.112 | 0.006 | -7.785
-12 | -0.862 | 0.10456 | 0.006 | -8.242
-11.5 | -0.848 | 0.09793 | 0.006 | -8.663
-11 | -0.831 | 0.09149 | 0.006 | -9.085
-10.5 | -0.811 | 0.0852 | 0.006 | -9.516
-10 | -0.787 | 0.07968 | 0.006 | -9.877
-9.5 | -0.76 | 0.07474 | 0.006 | -10.172
-9 | -0.73 | 0.07022 | 0.006 | -10.401
-8.5 | -0.698 | 0.06586 | 0.006 | -10.594
-8 | -0.663 | 0.06189 | 0.006 | -10.706
-7.5 | -0.625 | 0.05816 | 0.006 | -10.749
-7 | -0.586 | 0.05477 | 0.006 | -10.694
-6.5 | -0.544 | 0.05163 | 0.006 | -10.544
-6 | -0.502 | 0.04872 | 0.006 | -10.298
-5.5 | -0.565 | 0.02085 | 0.012 | -27.115
-5 | -0.509 | 0.02051 | 0.012 | -24.817
-4.5 | -0.451 | 0.02004 | 0.011 | -22.521
-4 | -0.393 | 0.0197 | 0.011 | -19.934
-3.5 | -0.333 | 0.01904 | 0.011 | -17.495
-3 | -0.273 | 0.01885 | 0.01 | -14.472
-2.5 | -0.212 | 0.01889 | 0.01 | -11.23
-2 | -0.151 | 0.01877 | 0.009 | -8.04
-1.5 | -0.089 | 0.01585 | 0.009 | -5.646
-1 | -0.028 | 0.01534 | 0.008 | -1.813
-0.5 | 0.034 | 0.01545 | 0.008 | 2.192
0 | 0.09 | 0.01607 | 0.007 | 5.627
0.5 | 0.148 | 0.01673 | 0.007 | 8.818
1 | 0.204 | 0.01751 | 0.006 | 11.633
1.5 | 0.259 | 0.01836 | 0.006 | 14.099
2 | 0.313 | 0.0193 | 0.005 | 16.232
2.5 | 0.367 | 0.02032 | 0.005 | 18.037
3 | 0.419 | 0.02162 | 0.004 | 19.383
3.5 | 0.471 | 0.02289 | 0.004 | 20.592
4 | 0.524 | 0.02413 | 0.003 | 21.704
4.5 | 0.576 | 0.0253 | 0.003 | 22.772
5 | 0.629 | 0.02647 | 0.002 | 23.772
5.5 | 0.682 | 0.02768 | 0.002 | 24.633
6 | 0.74 | 0.02791 | 0.001 | 26.507
6.5 | 0.794 | 0.02898 | 0.001 | 27.386
7 | 0.846 | 0.03025 | 0 | 27.977
7.5 | 0.898 | 0.03174 | 0 | 28.297
8 | 0.983 | 0.03059 | -0.001 | 32.138
8.5 | 1.034 | 0.03239 | -0.001 | 31.917
9 | 1.083 | 0.03433 | -0.002 | 31.55
9.5 | 1.13 | 0.03642 | -0.002 | 31.034
10 | 1.175 | 0.0388 | -0.003 | 30.293
10.5 | 1.218 | 0.04143 | -0.003 | 29.405
11 | 1.26 | 0.04421 | -0.004 | 28.491
11.5 | 1.297 | 0.04719 | -0.004 | 27.49
12 | 1.331 | 0.05043 | -0.005 | 26.399
12.5 | 1.362 | 0.0539 | -0.005 | 25.274
13 | 1.389 | 0.05773 | -0.006 | 24.069
13.5 | 1.414 | 0.06287 | -0.006 | 22.491
14 | 1.434 | 0.0679 | -0.007 | 21.124
14.5 | 1.45 | 0.07279 | -0.007 | 19.914
15 | 1.461 | 0.07788 | -0.008 | 18.758
15.5 | 1.467 | 0.0835 | -0.008 | 17.57
16 | 1.468 | 0.08991 | -0.008 | 16.328
16.5 | 1.461 | 0.09872 | -0.009 | 14.795
17 | 1.408 | 0.12529 | -0.008 | 11.239
17.5 | 1.357 | 0.15268 | -0.007 | 8.888
18 | 1.345 | 0.1627 | -0.008 | 8.268
18.5 | 1.322 | 0.17724 | -0.007 | 7.456
19 | 1.297 | 0.18944 | -0.007 | 6.844
19.5 | 1.275 | 0.20049 | -0.006 | 6.358
20 | 1.251 | 0.21116 | -0.006 | 5.924

## 12. Re 100k Mach 0.10 (2)
BIGFOIL.COM POLAR EXPORT
SSV2316
SSV2316 VANS RV-10 |  |  |  | Cl Max: | 0.5896 | at alpha= | 3.5 | deg
XFOIL ncrit=9 |  |  |  | L/D Max: | 16.9959 | at alpha= | 2.5 | deg
Re: | 100000 |  |  | Cd Min: | 0.17304 | at alpha= | -14.5 | deg
Mach: | 0.1 |  |  | Cl=0 at alpha= | -1.6053 | deg
|  |  |  | @ Cl=0.1, Cd= | 0.023675
|  |  |  | @ Cl=0.4, Cd= | 0.025875
|  |  |  | @ Cl=0.6, Cd= | 0.06989
alpha (deg) | Cl | Cd | Cm | Cl/Cd
-14.5 | -0.5296 | 0.17304 | 0.0309 | -3.0606
-14 | -0.542 | 0.1687 | 0.0231 | -3.2128
-13.5 | -0.5133 | 0.15901 | 0.0228 | -3.2281
-13 | -0.4946 | 0.15224 | 0.0209 | -3.2488
-12.5 | -0.5121 | 0.14458 | 0.013 | -3.542
-12 | -0.4753 | 0.13753 | 0.0145 | -3.456
-11.5 | -0.5014 | 0.12887 | 0.0053 | -3.8907
-11 | -0.4628 | 0.12149 | 0.0067 | -3.8094
-10.5 | -0.5151 | 0.11138 | -0.008 | -4.6247
-10 | -0.6199 | 0.06822 | -0.0352 | -9.0868
-9.5 | -0.7201 | 0.05236 | -0.0359 | -13.7529
-9 | -0.7074 | 0.04494 | -0.0333 | -15.741
-8.5 | -0.6942 | 0.04009 | -0.0277 | -17.316
-8 | -0.6657 | 0.0367 | -0.0235 | -18.139
-7.5 | -0.6326 | 0.03278 | -0.0195 | -19.2984
-7 | -0.5893 | 0.03009 | -0.0173 | -19.5846
-6.5 | -0.5411 | 0.02763 | -0.0156 | -19.5838
-6 | -0.4931 | 0.02577 | -0.0137 | -19.1347
-5.5 | -0.4478 | 0.02383 | -0.0118 | -18.7914
-5 | -0.4057 | 0.02253 | -0.0094 | -18.0071
-4.5 | -0.3608 | 0.02165 | -0.0074 | -16.6651
-4 | -0.3161 | 0.02067 | -0.0057 | -15.2927
-3.5 | -0.2776 | 0.01981 | -0.0019 | -14.0131
-3 | -0.2336 | 0.01955 | 0.0013 | -11.9488
-2.5 | -0.1713 | 0.01961 | 0.0021 | -8.7353
-2 | -0.0652 | 0.02103 | -0.0052 | -3.1003
-1.5 | 0.0174 | 0.02245 | -0.0081 | 0.77506
-1 | 0.1219 | 0.024 | -0.017 | 5.0792
-0.5 | 0.2308 | 0.02438 | -0.0274 | 9.4668
0 | 0.3408 | 0.02497 | -0.041 | 13.6484
0.5 | 0.3802 | 0.02553 | -0.0409 | 14.8923
1 | 0.4209 | 0.02624 | -0.0398 | 16.0404
1.5 | 0.4622 | 0.02899 | -0.0425 | 15.9434
2 | 0.5012 | 0.03065 | -0.0418 | 16.3524
2.5 | 0.542 | 0.03189 | -0.0399 | 16.9959
3 | 0.5489 | 0.0383 | -0.0419 | 14.3316
3.5 | 0.5896 | 0.03919 | -0.039 | 15.0447
4.5 | 0.5355 | 0.05235 | -0.032 | 10.2292
5 | 0.4403 | 0.06179 | -0.0243 | 7.1257
5.5 | 0.466 | 0.06402 | -0.0215 | 7.279
6 | 0.4748 | 0.0685 | -0.0196 | 6.9314
6.5 | 0.4936 | 0.07048 | -0.0168 | 7.0034
7 | 0.5544 | 0.06989 | -0.0139 | 7.9325

## 13. Re 100k Mach 0.25 (1)
BIGFOIL.COM POLAR EXPORT
SSV2316
SSV2316 VANS RV-10 |  |  |  | Cl Max: | 1.423 | at alpha= | 14.5 | deg
JavaFoil+Calcfoil stall+Eppler ext transition |  |  |  | L/D Max: | 31.019 | at alpha= | 8 | deg
Re: | 100000 |  |  | Cd Min: | 0.01597 | at alpha= | -0.5 | deg
Mach: | 0.25 |  |  | Cl=0 at alpha= | -0.77344 | deg
|  |  |  | @ Cl=0.1, Cd= | 0.018059
|  |  |  | @ Cl=0.4, Cd= | 0.022079
|  |  |  | @ Cl=0.6, Cd= | 0.02623
alpha (deg) | Cl | Cd | Cm | Cl/Cd
-16.5 | -0.536 | 0.27009 | 0.006 | -1.983
-16 | -0.583 | 0.24385 | 0.006 | -2.391
-15.5 | -0.627 | 0.22084 | 0.006 | -2.837
-15 | -0.666 | 0.19639 | 0.006 | -3.391
-14.5 | -0.701 | 0.17811 | 0.006 | -3.936
-14 | -0.731 | 0.16336 | 0.006 | -4.478
-13.5 | -0.756 | 0.15088 | 0.006 | -5.013
-13 | -0.775 | 0.13652 | 0.006 | -5.68
-12.5 | -0.789 | 0.12579 | 0.006 | -6.272
-12 | -0.797 | 0.11715 | 0.006 | -6.802
-11.5 | -0.799 | 0.10798 | 0.006 | -7.401
-11 | -0.796 | 0.09932 | 0.006 | -8.009
-10.5 | -0.786 | 0.09195 | 0.006 | -8.55
-10 | -0.772 | 0.085 | 0.006 | -9.079
-9.5 | -0.752 | 0.07877 | 0.006 | -9.553
-9 | -0.728 | 0.07333 | 0.006 | -9.933
-8.5 | -0.7 | 0.06839 | 0.006 | -10.239
-8 | -0.668 | 0.06394 | 0.006 | -10.455
-7.5 | -0.633 | 0.05974 | 0.006 | -10.6
-7 | -0.595 | 0.05594 | 0.006 | -10.641
-6.5 | -0.555 | 0.05266 | 0.006 | -10.533
-6 | -0.512 | 0.0497 | 0.006 | -10.304
-5.5 | -0.468 | 0.04679 | 0.006 | -10.008
-5 | -0.521 | 0.02085 | 0.012 | -25.004
-4.5 | -0.463 | 0.02059 | 0.012 | -22.467
-4 | -0.403 | 0.02012 | 0.011 | -20.019
-3.5 | -0.342 | 0.01939 | 0.011 | -17.63
-3 | -0.28 | 0.0193 | 0.01 | -14.513
-2.5 | -0.218 | 0.01919 | 0.01 | -11.349
-2 | -0.155 | 0.01702 | 0.009 | -9.105
-1.5 | -0.092 | 0.01688 | 0.009 | -5.443
-1 | -0.029 | 0.01605 | 0.008 | -1.779
-0.5 | 0.035 | 0.01597 | 0.008 | 2.179
0 | 0.092 | 0.01815 | 0.007 | 5.077
0.5 | 0.15 | 0.01749 | 0.007 | 8.6
1 | 0.208 | 0.01834 | 0.006 | 11.318
1.5 | 0.264 | 0.01924 | 0.006 | 13.727
2 | 0.319 | 0.02029 | 0.005 | 15.741
2.5 | 0.374 | 0.02154 | 0.005 | 17.34
3 | 0.428 | 0.02266 | 0.004 | 18.872
3.5 | 0.482 | 0.02377 | 0.004 | 20.268
4 | 0.536 | 0.02494 | 0.003 | 21.493
4.5 | 0.591 | 0.02603 | 0.003 | 22.689
5 | 0.645 | 0.02723 | 0.002 | 23.685
5.5 | 0.703 | 0.02772 | 0.002 | 25.363
6 | 0.759 | 0.0287 | 0.001 | 26.435
6.5 | 0.813 | 0.02992 | 0.001 | 27.181
7 | 0.867 | 0.0314 | 0 | 27.606
7.5 | 0.919 | 0.03298 | 0 | 27.877
8 | 1.004 | 0.03238 | -0.001 | 31.019
8.5 | 1.056 | 0.03432 | -0.001 | 30.763
9 | 1.106 | 0.03645 | -0.002 | 30.338
9.5 | 1.153 | 0.03885 | -0.002 | 29.677
10 | 1.198 | 0.04149 | -0.003 | 28.867
10.5 | 1.24 | 0.04442 | -0.003 | 27.912
11 | 1.279 | 0.04758 | -0.004 | 26.892
11.5 | 1.315 | 0.05093 | -0.004 | 25.811
12 | 1.345 | 0.05449 | -0.005 | 24.694
12.5 | 1.371 | 0.05861 | -0.005 | 23.399
13 | 1.394 | 0.06402 | -0.006 | 21.774
13.5 | 1.41 | 0.06956 | -0.006 | 20.269
14 | 1.42 | 0.07482 | -0.007 | 18.977
14.5 | 1.423 | 0.08058 | -0.007 | 17.66
15 | 1.417 | 0.08765 | -0.008 | 16.172
15.5 | 1.4 | 0.09727 | -0.008 | 14.397
16 | 1.304 | 0.1367 | -0.007 | 9.539
16.5 | 1.278 | 0.14893 | -0.007 | 8.584
17 | 1.238 | 0.1646 | -0.006 | 7.521
17.5 | 1.198 | 0.17642 | -0.005 | 6.793
18 | 1.158 | 0.18854 | -0.005 | 6.143
18.5 | 1.113 | 0.20255 | -0.005 | 5.496
19 | 1.063 | 0.21806 | -0.005 | 4.873
19.5 | 1.007 | 0.23401 | -0.005 | 4.304

## 14. Re 100k Mach 0.25 (2)
BIGFOIL.COM POLAR EXPORT
SSV2316
SSV2316 VANS RV-10 |  |  |  | Cl Max: | 1.1961 | at alpha= | 14.5 | deg
XFOIL ncrit=9 |  |  |  | L/D Max: | 21.9011 | at alpha= | 13 | deg
Re: | 100000 |  |  | Cd Min: | 0.24825 | at alpha= | -20 | deg
Mach: | 0.25 |  |  | Cl=0 at alpha= | -1.5562 | deg
|  |  |  | @ Cl=0.1, Cd= | 0.024525
|  |  |  | @ Cl=0.4, Cd= | 0.026913
|  |  |  | @ Cl=0.6, Cd= | 0.072683
alpha (deg) | Cl | Cd | Cm | Cl/Cd
-20 | -0.7173 | 0.24825 | 0.075 | -2.8894
-19.5 | -0.7137 | 0.24762 | 0.0659 | -2.8822
-19 | -0.6815 | 0.23532 | 0.0661 | -2.8961
-18.5 | -0.6614 | 0.22906 | 0.0626 | -2.8875
-18 | -0.6638 | 0.22871 | 0.0531 | -2.9024
-17.5 | -0.6266 | 0.21595 | 0.054 | -2.9016
-17 | -0.6075 | 0.20959 | 0.0504 | -2.8985
-16.5 | -0.619 | 0.20927 | 0.0405 | -2.9579
-16 | -0.5747 | 0.19602 | 0.0422 | -2.9318
-15.5 | -0.5593 | 0.18997 | 0.0381 | -2.9441
-15 | -0.5491 | 0.18298 | 0.0334 | -3.0009
-14.5 | -0.5246 | 0.17583 | 0.0318 | -2.9836
-14 | -0.5494 | 0.17331 | 0.0215 | -3.17
-13.5 | -0.4996 | 0.16156 | 0.0241 | -3.0923
-13 | -0.4917 | 0.15534 | 0.02 | -3.1653
-12.5 | -0.483 | 0.14722 | 0.0161 | -3.2808
-12 | -0.4643 | 0.14026 | 0.0139 | -3.3103
-11.5 | -0.4724 | 0.13187 | 0.0072 | -3.5823
-11 | -0.4415 | 0.12418 | 0.006 | -3.5553
-10.5 | -0.4801 | 0.11498 | -0.0075 | -4.1755
-10 | -0.5391 | 0.07804 | -0.0314 | -6.908
-9.5 | -0.5755 | 0.06438 | -0.0424 | -8.9391
-9 | -0.6404 | 0.05463 | -0.0394 | -11.7225
-8.5 | -0.6604 | 0.04764 | -0.0342 | -13.8623
-8 | -0.6554 | 0.04201 | -0.0292 | -15.601
-7.5 | -0.6363 | 0.03672 | -0.0243 | -17.3284
-7 | -0.6015 | 0.03277 | -0.0207 | -18.3552
-6.5 | -0.5557 | 0.02993 | -0.0181 | -18.5667
-6 | -0.5059 | 0.02748 | -0.0164 | -18.4098
-5.5 | -0.4562 | 0.02553 | -0.0145 | -17.8692
-5 | -0.4104 | 0.02368 | -0.0126 | -17.3311
-4.5 | -0.3657 | 0.02275 | -0.0102 | -16.0747
-4 | -0.3199 | 0.02172 | -0.0079 | -14.7284
-3.5 | -0.2763 | 0.02092 | -0.0056 | -13.2075
-3 | -0.2362 | 0.02031 | -0.001 | -11.6297
-2.5 | -0.1828 | 0.02049 | 0.001 | -8.9214
-2 | -0.0845 | 0.02124 | -0.0038 | -3.9783
-1.5 | 0.0107 | 0.02318 | -0.0093 | 0.4616
-1 | 0.1116 | 0.0247 | -0.0157 | 4.5182
-0.5 | 0.2227 | 0.02598 | -0.0271 | 8.572
0 | 0.3511 | 0.02639 | -0.0424 | 13.3043
0.5 | 0.3974 | 0.02674 | -0.0428 | 14.8616
1 | 0.4374 | 0.02941 | -0.046 | 14.8725
1.5 | 0.4736 | 0.03105 | -0.0452 | 15.2528
2 | 0.5129 | 0.0323 | -0.043 | 15.8793
2.5 | 0.5147 | 0.03897 | -0.045 | 13.2076
3 | 0.5473 | 0.04072 | -0.042 | 13.4406
4 | 0.4548 | 0.05383 | -0.0304 | 8.4488
4.5 | 0.4981 | 0.05558 | -0.0281 | 8.9619
5 | 0.4495 | 0.06137 | -0.0218 | 7.3244
5.5 | 0.4409 | 0.06648 | -0.0194 | 6.6321
6 | 0.4667 | 0.07419 | -0.0216 | 6.2906
6.5 | 0.4718 | 0.07728 | -0.0187 | 6.1051
7 | 0.5517 | 0.07172 | -0.0124 | 7.6924
7.5 | 0.5987 | 0.07271 | -0.0102 | 8.2341
8 | 0.6665 | 0.07133 | -0.0071 | 9.3439
8.5 | 0.6481 | 0.07644 | -0.0057 | 8.4785
9 | 0.6903 | 0.07707 | -0.0035 | 8.9568
9.5 | 0.7345 | 0.07726 | -0.0012 | 9.5069
10 | 0.7831 | 0.07652 | 0.0014 | 10.2339
10.5 | 0.7903 | 0.08022 | 0.0022 | 9.8517
12 | 0.9832 | 0.0688 | 0.0124 | 14.2907
12.5 | 1.1165 | 0.05664 | 0.0192 | 19.7122
13 | 1.1831 | 0.05402 | 0.0235 | 21.9011
13.5 | 1.1831 | 0.05942 | 0.0241 | 19.9108
14 | 1.189 | 0.06436 | 0.0247 | 18.4742
14.5 | 1.1961 | 0.06933 | 0.0251 | 17.2523
15 | 1.0149 | 0.10189 | 0.0111 | 9.9607
15.5 | 0.9787 | 0.11562 | 0.0062 | 8.4648
16 | 0.7997 | 0.16453 | -0.0192 | 4.8605
16.5 | 0.8293 | 0.16758 | -0.0191 | 4.9487
17 | 0.8076 | 0.18336 | -0.0279 | 4.4045
17.5 | 0.812 | 0.19432 | -0.0331 | 4.1787
18 | 0.84 | 0.19924 | -0.0339 | 4.216
19 | 0.855 | 0.22593 | -0.0456 | 3.7844
19.5 | 0.8439 | 0.23066 | -0.0543 | 3.6586

## 15. Re 100k Mach 0.50 (1)
BIGFOIL.COM POLAR EXPORT
SSV2316
SSV2316 VANS RV-10 |  |  |  | Cl Max: | 1.306 | at alpha= | 11 | deg
JavaFoil+Calcfoil stall+Eppler ext transition |  |  |  | L/D Max: | 27.097 | at alpha= | 7 | deg
Re: | 100000 |  |  | Cd Min: | 0.01688 | at alpha= | -0.5 | deg
Mach: | 0.5 |  |  | Cl=0 at alpha= | -0.77465 | deg
|  |  |  | @ Cl=0.1, Cd= | 0.02177
|  |  |  | @ Cl=0.4, Cd= | 0.024683
|  |  |  | @ Cl=0.6, Cd= | 0.02803
alpha (deg) | Cl | Cd | Cm | Cl/Cd
-20 | -1.078 | 0.37538 | 0.012 | -2.872
-19.5 | -1.05 | 0.3694 | 0.012 | -2.843
-19 | -1.022 | 0.37147 | 0.012 | -2.752
-18.5 | -0.995 | 0.34817 | 0.012 | -2.859
-18 | -0.967 | 0.33919 | 0.012 | -2.852
-17.5 | -0.939 | 0.33211 | 0.012 | -2.828
-17 | -0.911 | 0.31688 | 0.011 | -2.876
-16.5 | -0.883 | 0.30832 | 0.011 | -2.865
-16 | -0.855 | 0.30978 | 0.011 | -2.761
-15.5 | -0.828 | 0.31065 | 0.011 | -2.665
-15 | -0.8 | 0.29325 | 0.01 | -2.727
-14.5 | -0.772 | 0.28522 | 0.01 | -2.705
-14 | -0.743 | 0.26825 | 0.01 | -2.771
-13.5 | -0.716 | 0.26321 | 0.01 | -2.72
-13 | -0.688 | 0.25018 | 0.009 | -2.749
-12.5 | -0.659 | 0.25368 | 0.009 | -2.599
-12 | -0.631 | 0.23698 | 0.009 | -2.664
-11.5 | -0.603 | 0.22851 | 0.009 | -2.641
-11 | -0.575 | 0.22415 | 0.008 | -2.567
-10.5 | -0.547 | 0.12746 | 0.008 | -4.294
-10 | -0.519 | 0.17398 | 0.007 | -2.984
-9.5 | -0.491 | 0.14363 | 0.007 | -3.419
-9 | -0.463 | 0.12775 | 0.007 | -3.624
-8.5 | -0.435 | 0.11108 | 0.007 | -3.915
-8 | -0.407 | 0.12321 | 0.006 | -3.3
-7.5 | -0.45 | 0.09391 | 0.005 | -4.788
-7 | -0.568 | 0.07195 | 0.006 | -7.894
-6.5 | -0.565 | 0.06213 | 0.006 | -9.096
-6 | -0.54 | 0.05608 | 0.006 | -9.627
-5.5 | -0.503 | 0.05152 | 0.006 | -9.763
-5 | -0.459 | 0.048 | 0.006 | -9.571
-4.5 | -0.413 | 0.04511 | 0.007 | -9.147
-4 | -0.445 | 0.02227 | 0.013 | -19.983
-3.5 | -0.379 | 0.01986 | 0.012 | -19.099
-3 | -0.312 | 0.01869 | 0.011 | -16.672
-2.5 | -0.243 | 0.01818 | 0.011 | -13.346
-2 | -0.173 | 0.01797 | 0.01 | -9.621
-1.5 | -0.103 | 0.01773 | 0.009 | -5.784
-1 | -0.032 | 0.01766 | 0.009 | -1.804
-0.5 | 0.039 | 0.01688 | 0.008 | 2.3
0 | 0.1 | 0.02177 | 0.008 | 4.596
0.5 | 0.163 | 0.02277 | 0.007 | 7.155
1 | 0.225 | 0.02218 | 0.007 | 10.149
1.5 | 0.287 | 0.02306 | 0.006 | 12.442
2 | 0.348 | 0.02397 | 0.006 | 14.537
2.5 | 0.41 | 0.02482 | 0.005 | 16.525
3 | 0.471 | 0.02581 | 0.005 | 18.262
3.5 | 0.532 | 0.02678 | 0.004 | 19.879
4 | 0.593 | 0.02795 | 0.004 | 21.222
4.5 | 0.657 | 0.02868 | 0.003 | 22.912
5 | 0.72 | 0.02979 | 0.003 | 24.157
5.5 | 0.78 | 0.03122 | 0.002 | 24.995
6 | 0.84 | 0.03284 | 0.002 | 25.576
6.5 | 0.898 | 0.03462 | 0.001 | 25.946
7 | 0.982 | 0.03624 | 0.001 | 27.097
7.5 | 1.038 | 0.03875 | 0 | 26.79
8 | 1.093 | 0.04155 | -0.001 | 26.298
8.5 | 1.145 | 0.04469 | -0.001 | 25.629
9 | 1.195 | 0.04824 | -0.002 | 24.771
9.5 | 1.237 | 0.05228 | -0.002 | 23.666
10 | 1.272 | 0.0567 | -0.003 | 22.435
10.5 | 1.296 | 0.06183 | -0.003 | 20.966
11 | 1.306 | 0.06805 | -0.004 | 19.185
11.5 | 1.286 | 0.0787 | -0.004 | 16.335
12 | 1.143 | 0.10378 | -0.004 | 11.015
12.5 | 0.74 | 0.14656 | -0.002 | 5.052
13 | 0.768 | 0.21483 | -0.003 | 3.577
13.5 | 0.796 | 0.23271 | -0.003 | 3.422
14 | 0.825 | 0.24959 | -0.004 | 3.305
14.5 | 0.853 | 0.27025 | -0.005 | 3.157
15 | 0.882 | 0.29875 | -0.005 | 2.952
15.5 | 0.911 | 0.32343 | -0.006 | 2.817
16 | 0.939 | 0.31387 | -0.006 | 2.993

## 16. Re 100k Mach 0.50 (2)
BIGFOIL.COM POLAR EXPORT
SSV2316
SSV2316 VANS RV-10 |  |  |  | Cl Max: | 0.7127 | at alpha= | 10.5 | deg
XFOIL ncrit=9 |  |  |  | L/D Max: | 10.7561 | at alpha= | 0.5 | deg
Re: | 100000 |  |  | Cd Min: | 0.2726 | at alpha= | -20 | deg
Mach: | 0.5 |  |  | Cl=0 at alpha= | -1.2358 | deg
|  |  |  | @ Cl=0.1, Cd= | 0.03042
|  |  |  | @ Cl=0.4, Cd= | 0.038314
|  |  |  | @ Cl=0.6, Cd= | 0.21205
alpha (deg) | Cl | Cd | Cm | Cl/Cd
-20 | -0.7731 | 0.2726 | 0.0872 | -2.836
-19.5 | -0.7477 | 0.26434 | 0.0831 | -2.8286
-19 | -0.7262 | 0.25759 | 0.077 | -2.8192
-18.5 | -0.7055 | 0.25023 | 0.071 | -2.8194
-18 | -0.6775 | 0.24117 | 0.0679 | -2.8092
-17.5 | -0.6582 | 0.23504 | 0.0615 | -2.8004
-17 | -0.6379 | 0.22732 | 0.0559 | -2.8062
-16.5 | -0.6081 | 0.218 | 0.0534 | -2.7894
-16 | -0.592 | 0.2124 | 0.0467 | -2.7872
-15.5 | -0.5662 | 0.20304 | 0.0431 | -2.7886
-15 | -0.5409 | 0.19539 | 0.0393 | -2.7683
-14 | -0.4978 | 0.17969 | 0.0301 | -2.7703
-13.5 | -0.4828 | 0.17333 | 0.0242 | -2.7854
-13 | -0.4601 | 0.16448 | 0.0197 | -2.7973
-12.5 | -0.4338 | 0.15669 | 0.0149 | -2.7685
-12 | -0.4256 | 0.14921 | 0.0058 | -2.8524
-11.5 | -0.4027 | 0.14281 | 0.0085 | -2.8198
-11 | -0.4146 | 0.13775 | 0.0037 | -3.0098
-10.5 | -0.3895 | 0.12913 | 0.0041 | -3.0163
-10 | -0.3744 | 0.12174 | 0.002 | -3.0754
-9.5 | -0.4121 | 0.10248 | -0.0141 | -4.0213
-9 | -0.4039 | 0.09393 | -0.0167 | -4.3
-8.5 | -0.4134 | 0.08304 | -0.0234 | -4.9783
-8 | -0.4389 | 0.0691 | -0.0345 | -6.3517
-7.5 | -0.4812 | 0.05677 | -0.044 | -8.4763
-7 | -0.518 | 0.04924 | -0.0423 | -10.5199
-6.5 | -0.531 | 0.04266 | -0.0387 | -12.4473
-6 | -0.5215 | 0.03717 | -0.0333 | -14.0301
-5.5 | -0.4843 | 0.03338 | -0.0298 | -14.5087
-5 | -0.4359 | 0.03024 | -0.0266 | -14.4147
-4.5 | -0.3835 | 0.02792 | -0.0238 | -13.7357
-4 | -0.3351 | 0.02656 | -0.0205 | -12.6167
-3.5 | -0.2861 | 0.02572 | -0.0174 | -11.1236
-3 | -0.2373 | 0.02507 | -0.0144 | -9.4655
-2.5 | -0.193 | 0.02503 | -0.011 | -7.7107
-2 | -0.1433 | 0.02483 | -0.0056 | -5.7712
-1.5 | -0.0734 | 0.02673 | -0.0077 | -2.746
-1 | 0.0655 | 0.029 | -0.0173 | 2.2586
-0.5 | 0.1627 | 0.033 | -0.0258 | 4.9303
0 | 0.2775 | 0.03588 | -0.0382 | 7.7341
0.5 | 0.4154 | 0.03862 | -0.0566 | 10.7561
1 | 0.4155 | 0.04314 | -0.0582 | 9.6314
1.5 | 0.4136 | 0.04578 | -0.0527 | 9.0345
2 | 0.3957 | 0.04964 | -0.0465 | 7.9714
2.5 | 0.3428 | 0.05372 | -0.0364 | 6.3812
3 | 0.3436 | 0.05677 | -0.031 | 6.0525
3.5 | 0.3639 | 0.05969 | -0.0272 | 6.0965
4 | 0.3502 | 0.06343 | -0.0223 | 5.521
4.5 | 0.3806 | 0.06627 | -0.0195 | 5.7432
5 | 0.3855 | 0.06997 | -0.0165 | 5.5095
5.5 | 0.4106 | 0.07285 | -0.0137 | 5.6362
6 | 0.4362 | 0.07588 | -0.0113 | 5.7486
6.5 | 0.4674 | 0.07874 | -0.0091 | 5.936
7 | 0.5151 | 0.08083 | -0.0069 | 6.3726
7.5 | 0.5252 | 0.08426 | -0.0048 | 6.2331
8 | 0.5669 | 0.08589 | -0.0024 | 6.6003
8.5 | 0.5956 | 0.08849 | -0.0006 | 6.7307
9 | 0.6256 | 0.09098 | 0.0012 | 6.8762
9.5 | 0.66 | 0.09321 | 0.0031 | 7.0808
10 | 0.6744 | 0.0974 | 0.0037 | 6.924
10.5 | 0.7127 | 0.09935 | 0.0056 | 7.1736
11 | 0.5516 | 0.10257 | 0.0145 | 5.3778
12 | 0.5395 | 0.11611 | 0.0122 | 4.6465
12.5 | 0.524 | 0.12333 | 0.0101 | 4.2488
13 | 0.5538 | 0.12627 | 0.0111 | 4.3858
13.5 | 0.5188 | 0.13426 | 0.0071 | 3.8641
14 | 0.5093 | 0.1407 | 0.0044 | 3.6198
14.5 | 0.512 | 0.14721 | 0.0021 | 3.478
16 | 0.5116 | 0.16703 | -0.0066 | 3.0629
16.5 | 0.5434 | 0.1743 | -0.007 | 3.1176
17 | 0.531 | 0.17686 | -0.0102 | 3.0024
17.5 | 0.5356 | 0.18242 | -0.0128 | 2.9361
18 | 0.5615 | 0.18984 | -0.0136 | 2.9578
18.5 | 0.5641 | 0.19401 | -0.0163 | 2.9076
19 | 0.5634 | 0.19954 | -0.0197 | 2.8235
19.5 | 0.5811 | 0.2067 | -0.0212 | 2.8113
20 | 0.5889 | 0.21205 | -0.0237 | 2.7772

## 17. Re 250k Mach 0.00 (1)
BIGFOIL.COM POLAR EXPORT
SSV2316
SSV2316 VANS RV-10 |  |  |  | Cl Max: | 1.494 | at alpha= | 16.5 | deg
JavaFoil+Calcfoil stall+Eppler ext transition |  |  |  | L/D Max: | 51.43 | at alpha= | 7 | deg
Re: | 250000 |  |  | Cd Min: | 0.01085 | at alpha= | 3 | deg
Mach: | 0 |  |  | Cl=0 at alpha= | -0.77419 | deg
|  |  |  | @ Cl=0.1, Cd= | 0.011674
|  |  |  | @ Cl=0.4, Cd= | 0.012278
|  |  |  | @ Cl=0.6, Cd= | 0.013158
alpha (deg) | Cl | Cd | Cm | Cl/Cd
-19.5 | -0.784 | 0.21381 | 0.007 | -3.667
-19 | -0.802 | 0.20207 | 0.007 | -3.969
-18.5 | -0.819 | 0.19099 | 0.007 | -4.288
-18 | -0.835 | 0.18281 | 0.007 | -4.569
-17.5 | -0.85 | 0.17118 | 0.007 | -4.965
-17 | -0.863 | 0.16205 | 0.007 | -5.325
-16.5 | -0.874 | 0.15341 | 0.007 | -5.7
-16 | -0.884 | 0.14477 | 0.007 | -6.106
-15.5 | -0.891 | 0.13759 | 0.007 | -6.479
-15 | -0.897 | 0.12893 | 0.007 | -6.955
-14.5 | -0.9 | 0.12205 | 0.007 | -7.37
-14 | -0.9 | 0.11497 | 0.007 | -7.826
-13.5 | -0.897 | 0.1084 | 0.007 | -8.275
-13 | -0.891 | 0.10222 | 0.006 | -8.715
-12.5 | -0.882 | 0.09598 | 0.006 | -9.187
-12 | -0.87 | 0.09055 | 0.006 | -9.604
-11.5 | -0.854 | 0.08493 | 0.006 | -10.059
-11 | -0.836 | 0.07982 | 0.006 | -10.469
-10.5 | -0.814 | 0.07494 | 0.006 | -10.859
-10 | -0.789 | 0.07064 | 0.006 | -11.172
-9.5 | -0.761 | 0.06634 | 0.006 | -11.477
-9 | -0.731 | 0.0626 | 0.006 | -11.677
-8.5 | -0.698 | 0.05898 | 0.006 | -11.837
-8 | -0.664 | 0.05527 | 0.007 | -12.006
-7.5 | -0.77 | 0.01883 | 0.013 | -40.887
-7 | -0.723 | 0.01835 | 0.013 | -39.369
-6.5 | -0.672 | 0.01787 | 0.013 | -37.596
-6 | -0.618 | 0.01735 | 0.012 | -35.656
-5.5 | -0.564 | 0.01701 | 0.012 | -33.136
-5 | -0.507 | 0.01662 | 0.012 | -30.514
-4.5 | -0.45 | 0.01615 | 0.011 | -27.842
-4 | -0.391 | 0.01585 | 0.011 | -24.683
-3.5 | -0.332 | 0.01495 | 0.011 | -22.192
-3 | -0.272 | 0.01447 | 0.01 | -18.783
-2.5 | -0.211 | 0.0144 | 0.01 | -14.662
-2 | -0.15 | 0.01428 | 0.009 | -10.523
-1.5 | -0.089 | 0.0136 | 0.009 | -6.546
-1 | -0.028 | 0.01106 | 0.008 | -2.503
-0.5 | 0.034 | 0.01117 | 0.008 | 3.017
0 | 0.095 | 0.01166 | 0.008 | 8.168
0.5 | 0.157 | 0.01183 | 0.007 | 13.242
1 | 0.218 | 0.01199 | 0.007 | 18.171
1.5 | 0.279 | 0.01221 | 0.006 | 22.868
2 | 0.34 | 0.01251 | 0.006 | 27.213
2.5 | 0.398 | 0.01234 | 0.005 | 32.26
3 | 0.446 | 0.01085 | 0.004 | 41.162
3.5 | 0.505 | 0.01183 | 0.004 | 42.662
4 | 0.561 | 0.01237 | 0.004 | 45.331
4.5 | 0.612 | 0.0134 | 0.003 | 45.675
5 | 0.665 | 0.01429 | 0.002 | 46.559
5.5 | 0.717 | 0.01543 | 0.002 | 46.454
6 | 0.778 | 0.01542 | 0.001 | 50.435
6.5 | 0.832 | 0.01625 | 0.001 | 51.202
7 | 0.885 | 0.0172 | 0 | 51.43
7.5 | 0.936 | 0.0183 | 0 | 51.169
8 | 0.991 | 0.0233 | -0.001 | 42.542
8.5 | 1.042 | 0.0247 | -0.001 | 42.188
9 | 1.092 | 0.02621 | -0.002 | 41.665
9.5 | 1.14 | 0.0278 | -0.002 | 40.988
10 | 1.185 | 0.02971 | -0.003 | 39.887
10.5 | 1.229 | 0.03184 | -0.003 | 38.588
11 | 1.27 | 0.03405 | -0.004 | 37.314
11.5 | 1.309 | 0.03642 | -0.004 | 35.949
12 | 1.345 | 0.03886 | -0.005 | 34.607
12.5 | 1.377 | 0.04148 | -0.005 | 33.203
13 | 1.406 | 0.04444 | -0.006 | 31.636
13.5 | 1.429 | 0.04981 | -0.006 | 28.684
14 | 1.448 | 0.05514 | -0.007 | 26.261
14.5 | 1.465 | 0.05909 | -0.007 | 24.796
15 | 1.479 | 0.06313 | -0.008 | 23.423
15.5 | 1.488 | 0.06742 | -0.008 | 22.072
16 | 1.493 | 0.07208 | -0.009 | 20.718
16.5 | 1.494 | 0.07715 | -0.009 | 19.37
17 | 1.491 | 0.08243 | -0.01 | 18.091
17.5 | 1.484 | 0.0884 | -0.01 | 16.783
18 | 1.472 | 0.09523 | -0.011 | 15.46
18.5 | 1.457 | 0.10232 | -0.011 | 14.238
19 | 1.437 | 0.11035 | -0.011 | 13.025
19.5 | 1.413 | 0.12003 | -0.012 | 11.776
20 | 1.378 | 0.13568 | -0.012 | 10.153

## 18. Re 250k Mach 0.00 (2)
BIGFOIL.COM POLAR EXPORT
SSV2316
SSV2316 VANS RV-10 |  |  |  | Cl Max: | 1.3266 | at alpha= | 11 | deg
XFOIL ncrit=9 |  |  |  | L/D Max: | 74.6163 | at alpha= | 10.5 | deg
Re: | 250000 |  |  | Cd Min: | 0.18027 | at alpha= | -15.5 | deg
Mach: | 0 |  |  | Cl=0 at alpha= | -0.92429 | deg
|  |  |  | @ Cl=0.1, Cd= | 0.012833
|  |  |  | @ Cl=0.4, Cd= | 0.014187
|  |  |  | @ Cl=0.6, Cd= | 0.015067
alpha (deg) | Cl | Cd | Cm | Cl/Cd
-15.5 | -0.5758 | 0.18027 | 0.0386 | -3.1941
-15 | -0.5646 | 0.17312 | 0.0343 | -3.2613
-14.5 | -0.5655 | 0.16335 | 0.028 | -3.4619
-14 | -0.5429 | 0.158 | 0.0274 | -3.4361
-13 | -0.7145 | 0.08863 | -0.0128 | -8.0616
-12.5 | -0.7572 | 0.0723 | -0.0241 | -10.473
-12 | -0.8154 | 0.05794 | -0.0339 | -14.0732
-11.5 | -0.862 | 0.04928 | -0.033 | -17.4919
-11 | -0.887 | 0.04304 | -0.0277 | -20.6087
-10.5 | -0.8875 | 0.03796 | -0.0223 | -23.3799
-10 | -0.8755 | 0.03397 | -0.0165 | -25.7727
-9.5 | -0.8476 | 0.03029 | -0.0127 | -27.9828
-9 | -0.8072 | 0.02749 | -0.0107 | -29.3634
-8.5 | -0.7644 | 0.02556 | -0.0086 | -29.9061
-8 | -0.7193 | 0.02325 | -0.0068 | -30.9376
-7.5 | -0.6731 | 0.02157 | -0.0051 | -31.2054
-7 | -0.6273 | 0.01992 | -0.0034 | -31.491
-6.5 | -0.5803 | 0.01873 | -0.0017 | -30.9824
-6 | -0.5355 | 0.01736 | 0.0003 | -30.8468
-5.5 | -0.4901 | 0.01614 | 0.0022 | -30.3656
-5 | -0.4421 | 0.01515 | 0.0035 | -29.1815
-4.5 | -0.3915 | 0.0146 | 0.0045 | -26.8151
-4 | -0.3406 | 0.01412 | 0.0054 | -24.1218
-3 | -0.2473 | 0.01261 | 0.0087 | -19.6114
-2.5 | -0.2029 | 0.0121 | 0.0112 | -16.7686
-2 | -0.1544 | 0.01176 | 0.0131 | -13.1293
-1.5 | -0.1028 | 0.01156 | 0.0146 | -8.8927
-1 | -0.0106 | 0.01171 | 0.0082 | -0.90521
-0.5 | 0.0594 | 0.01243 | 0.0066 | 4.7788
0 | 0.137 | 0.0132 | 0.0032 | 10.3788
0.5 | 0.2316 | 0.01381 | -0.0042 | 16.7705
1 | 0.3242 | 0.01414 | -0.0117 | 22.9279
1.5 | 0.4202 | 0.0142 | -0.0203 | 29.5915
2 | 0.49 | 0.01445 | -0.0239 | 33.91
2.5 | 0.5421 | 0.01473 | -0.0238 | 36.8024
3 | 0.5944 | 0.01503 | -0.0237 | 39.5476
3.5 | 0.647 | 0.01538 | -0.0235 | 42.0676
4 | 0.6994 | 0.016 | -0.0233 | 43.7125
4.5 | 0.7503 | 0.01637 | -0.023 | 45.8338
5 | 0.8014 | 0.01667 | -0.0224 | 48.0744
5.5 | 0.8521 | 0.01699 | -0.0216 | 50.153
6 | 0.9017 | 0.01715 | -0.0208 | 52.5773
6.5 | 0.9526 | 0.01716 | -0.0198 | 55.5128
7 | 1.0008 | 0.01729 | -0.0187 | 57.8832
7.5 | 1.052 | 0.01742 | -0.0179 | 60.3904
8 | 1.0977 | 0.01758 | -0.0165 | 62.4403
8.5 | 1.1464 | 0.01758 | -0.0152 | 65.2105
9 | 1.1927 | 0.01744 | -0.0136 | 68.3888
9.5 | 1.2358 | 0.01745 | -0.0117 | 70.8195
10 | 1.2773 | 0.01737 | -0.0094 | 73.5348
10.5 | 1.3125 | 0.01759 | -0.0065 | 74.6163
11 | 1.3266 | 0.0188 | -0.0009 | 70.5638
11.5 | 1.2954 | 0.02176 | 0.0094 | 59.5312
12 | 1.2651 | 0.02718 | 0.0135 | 46.5453
12.5 | 1.2506 | 0.03322 | 0.014 | 37.646
13 | 1.2422 | 0.03897 | 0.0141 | 31.8758
13.5 | 1.239 | 0.04426 | 0.0142 | 27.9937
14 | 1.2388 | 0.04917 | 0.0145 | 25.1942
14.5 | 1.2446 | 0.054 | 0.014 | 23.0481
15 | 1.252 | 0.0586 | 0.0137 | 21.3652
15.5 | 1.26 | 0.0631 | 0.0134 | 19.9683
16 | 1.2652 | 0.06854 | 0.0121 | 18.4593

## 19. Re 250k Mach 0.10 (1)
BIGFOIL.COM POLAR EXPORT
SSV2316
SSV2316 VANS RV-10 |  |  |  | Cl Max: | 1.484 | at alpha= | 16 | deg
JavaFoil+Calcfoil stall+Eppler ext transition |  |  |  | L/D Max: | 51.002 | at alpha= | 7 | deg
Re: | 250000 |  |  | Cd Min: | 0.0109 | at alpha= | 3 | deg
Mach: | 0.1 |  |  | Cl=0 at alpha= | -0.77419 | deg
|  |  |  | @ Cl=0.1, Cd= | 0.01169
|  |  |  | @ Cl=0.4, Cd= | 0.012154
|  |  |  | @ Cl=0.6, Cd= | 0.013278
alpha (deg) | Cl | Cd | Cm | Cl/Cd
-19 | -0.751 | 0.21039 | 0.007 | -3.571
-18.5 | -0.772 | 0.20004 | 0.007 | -3.858
-18 | -0.791 | 0.1884 | 0.007 | -4.2
-17.5 | -0.81 | 0.17761 | 0.007 | -4.558
-17 | -0.826 | 0.16793 | 0.007 | -4.919
-16.5 | -0.841 | 0.15786 | 0.007 | -5.327
-16 | -0.854 | 0.14802 | 0.007 | -5.769
-15.5 | -0.865 | 0.13924 | 0.007 | -6.211
-15 | -0.873 | 0.13119 | 0.007 | -6.658
-14.5 | -0.879 | 0.12438 | 0.007 | -7.07
-14 | -0.883 | 0.11664 | 0.006 | -7.567
-13.5 | -0.883 | 0.10952 | 0.006 | -8.059
-13 | -0.879 | 0.10328 | 0.006 | -8.511
-12.5 | -0.872 | 0.09701 | 0.006 | -8.993
-12 | -0.862 | 0.09107 | 0.006 | -9.469
-11.5 | -0.849 | 0.08598 | 0.006 | -9.873
-11 | -0.832 | 0.08057 | 0.006 | -10.324
-10.5 | -0.812 | 0.07549 | 0.006 | -10.751
-10 | -0.788 | 0.07099 | 0.006 | -11.097
-9.5 | -0.761 | 0.06668 | 0.006 | -11.415
-9 | -0.731 | 0.06313 | 0.006 | -11.585
-8.5 | -0.699 | 0.0592 | 0.006 | -11.808
-8 | -0.664 | 0.0557 | 0.007 | -11.93
-7.5 | -0.772 | 0.019 | 0.013 | -40.627
-7 | -0.725 | 0.01849 | 0.013 | -39.207
-6.5 | -0.674 | 0.01795 | 0.013 | -37.549
-6 | -0.621 | 0.01743 | 0.012 | -35.635
-5.5 | -0.566 | 0.01709 | 0.012 | -33.122
-5 | -0.509 | 0.01667 | 0.012 | -30.565
-4.5 | -0.452 | 0.01623 | 0.011 | -27.83
-4 | -0.393 | 0.01591 | 0.011 | -24.698
-3.5 | -0.333 | 0.01498 | 0.011 | -22.254
-3 | -0.273 | 0.01447 | 0.01 | -18.87
-2.5 | -0.212 | 0.01448 | 0.01 | -14.655
-2 | -0.151 | 0.01427 | 0.009 | -10.581
-1.5 | -0.089 | 0.01368 | 0.009 | -6.544
-1 | -0.028 | 0.01107 | 0.008 | -2.513
-0.5 | 0.034 | 0.01118 | 0.008 | 3.028
0 | 0.096 | 0.01168 | 0.008 | 8.195
0.5 | 0.157 | 0.01184 | 0.007 | 13.289
1 | 0.219 | 0.01202 | 0.007 | 18.229
1.5 | 0.281 | 0.01231 | 0.006 | 22.802
2 | 0.342 | 0.01258 | 0.006 | 27.193
2.5 | 0.399 | 0.01218 | 0.005 | 32.761
3 | 0.449 | 0.0109 | 0.005 | 41.145
3.5 | 0.507 | 0.0119 | 0.004 | 42.598
4 | 0.562 | 0.01254 | 0.004 | 44.857
4.5 | 0.614 | 0.01355 | 0.003 | 45.314
5 | 0.667 | 0.0145 | 0.002 | 46.032
5.5 | 0.719 | 0.0156 | 0.002 | 46.105
6 | 0.781 | 0.01558 | 0.001 | 50.094
6.5 | 0.835 | 0.01643 | 0.001 | 50.81
7 | 0.888 | 0.01741 | 0 | 51.002
7.5 | 0.94 | 0.01853 | 0 | 50.717
8 | 0.995 | 0.02357 | -0.001 | 42.222
8.5 | 1.046 | 0.025 | -0.001 | 41.847
9 | 1.096 | 0.02653 | -0.002 | 41.318
9.5 | 1.144 | 0.02817 | -0.002 | 40.599
10 | 1.189 | 0.0301 | -0.003 | 39.506
10.5 | 1.233 | 0.03228 | -0.003 | 38.186
11 | 1.274 | 0.03453 | -0.004 | 36.904
11.5 | 1.313 | 0.0369 | -0.004 | 35.582
12 | 1.348 | 0.03944 | -0.005 | 34.175
12.5 | 1.38 | 0.04215 | -0.005 | 32.733
13 | 1.408 | 0.0452 | -0.006 | 31.138
13.5 | 1.429 | 0.05078 | -0.006 | 28.143
14 | 1.447 | 0.05607 | -0.007 | 25.812
14.5 | 1.463 | 0.06014 | -0.007 | 24.324
15 | 1.474 | 0.06441 | -0.008 | 22.887
15.5 | 1.481 | 0.06887 | -0.008 | 21.509
16 | 1.484 | 0.07356 | -0.009 | 20.179
16.5 | 1.483 | 0.07878 | -0.009 | 18.818
17 | 1.476 | 0.08443 | -0.01 | 17.482
17.5 | 1.465 | 0.09069 | -0.01 | 16.154
18 | 1.449 | 0.09811 | -0.011 | 14.772
18.5 | 1.43 | 0.10581 | -0.011 | 13.511
19 | 1.405 | 0.11494 | -0.011 | 12.222
19.5 | 1.371 | 0.12799 | -0.012 | 10.714
20 | 1.311 | 0.15688 | -0.011 | 8.357

## 20. Re 250k Mach 0.10 (2)
BIGFOIL.COM POLAR EXPORT
SSV2316
SSV2316 VANS RV-10 |  |  |  | Cl Max: | 1.3224 | at alpha= | 11 | deg
XFOIL ncrit=9 |  |  |  | L/D Max: | 73.8509 | at alpha= | 10.5 | deg
Re: | 250000 |  |  | Cd Min: | 0.18098 | at alpha= | -15.5 | deg
Mach: | 0.1 |  |  | Cl=0 at alpha= | -0.89241 | deg
|  |  |  | @ Cl=0.1, Cd= | 0.012892
|  |  |  | @ Cl=0.4, Cd= | 0.014299
|  |  |  | @ Cl=0.6, Cd= | 0.015148
alpha (deg) | Cl | Cd | Cm | Cl/Cd
-15.5 | -0.5749 | 0.18098 | 0.0389 | -3.1766
-15 | -0.5679 | 0.17326 | 0.0334 | -3.2777
-14.5 | -0.5631 | 0.16424 | 0.0285 | -3.4285
-14 | -0.5408 | 0.15876 | 0.0278 | -3.4064
-13.5 | -0.5605 | 0.14614 | 0.0162 | -3.8354
-13 | -0.539 | 0.14006 | 0.0173 | -3.8484
-12.5 | -0.7304 | 0.0776 | -0.02 | -9.4124
-12 | -0.7838 | 0.06189 | -0.032 | -12.6644
-11.5 | -0.8329 | 0.05177 | -0.035 | -16.0885
-11 | -0.8665 | 0.04493 | -0.0307 | -19.2856
-10.5 | -0.8781 | 0.03967 | -0.0244 | -22.1351
-10 | -0.8716 | 0.03521 | -0.0184 | -24.7543
-9.5 | -0.8484 | 0.03149 | -0.0139 | -26.9419
-9 | -0.8092 | 0.02814 | -0.0118 | -28.7562
-8.5 | -0.7672 | 0.02608 | -0.0095 | -29.4172
-8 | -0.7224 | 0.02375 | -0.0075 | -30.4168
-7.5 | -0.676 | 0.0219 | -0.0058 | -30.8676
-7 | -0.6294 | 0.0202 | -0.0041 | -31.1584
-6.5 | -0.5824 | 0.01895 | -0.0023 | -30.7335
-6 | -0.5366 | 0.01762 | -0.0004 | -30.454
-5.5 | -0.4914 | 0.01633 | 0.0016 | -30.0919
-5 | -0.4435 | 0.0153 | 0.0031 | -28.9869
-4.5 | -0.3927 | 0.01471 | 0.0041 | -26.6961
-4 | -0.3418 | 0.01423 | 0.0051 | -24.0197
-3.5 | -0.2915 | 0.0136 | 0.0062 | -21.4338
-3 | -0.2473 | 0.01271 | 0.0083 | -19.4571
-2.5 | -0.203 | 0.01217 | 0.0109 | -16.6804
-2 | -0.1543 | 0.01184 | 0.0129 | -13.0321
-1.5 | -0.1031 | 0.01167 | 0.0145 | -8.8346
-1 | -0.0163 | 0.01171 | 0.0093 | -1.392
0 | 0.1352 | 0.01325 | 0.0037 | 10.2038
0.5 | 0.2321 | 0.01386 | -0.0041 | 16.746
1 | 0.3239 | 0.01422 | -0.0113 | 22.7778
1.5 | 0.4207 | 0.01432 | -0.0199 | 29.3785
2 | 0.4941 | 0.01455 | -0.0242 | 33.9588
2.5 | 0.5463 | 0.01484 | -0.0241 | 36.8127
3 | 0.5988 | 0.01514 | -0.024 | 39.5509
3.5 | 0.6517 | 0.01551 | -0.0237 | 42.0181
4 | 0.7042 | 0.01613 | -0.0236 | 43.6578
4.5 | 0.7554 | 0.01652 | -0.0232 | 45.7264
5 | 0.8068 | 0.01682 | -0.0225 | 47.9667
5.5 | 0.8575 | 0.01718 | -0.0217 | 49.9127
6 | 0.9076 | 0.0173 | -0.0208 | 52.4624
6.5 | 0.9583 | 0.01736 | -0.0198 | 55.2016
7 | 1.0074 | 0.01744 | -0.0187 | 57.7638
7.5 | 1.0577 | 0.01764 | -0.0176 | 59.9603
8 | 1.105 | 0.01771 | -0.0163 | 62.3941
8.5 | 1.1526 | 0.0178 | -0.0148 | 64.7528
9 | 1.2011 | 0.01754 | -0.0133 | 68.4778
9.5 | 1.2439 | 0.01752 | -0.0112 | 70.9989
10 | 1.284 | 0.01755 | -0.0087 | 73.1624
10.5 | 1.3175 | 0.01784 | -0.0053 | 73.8509
11 | 1.3224 | 0.01942 | 0.0013 | 68.0947
11.5 | 1.2839 | 0.0228 | 0.0117 | 56.3114
12 | 1.2573 | 0.02876 | 0.0141 | 43.717
12.5 | 1.2422 | 0.03498 | 0.0145 | 35.5117
13 | 1.2345 | 0.04069 | 0.0146 | 30.3391
13.5 | 1.2327 | 0.04586 | 0.0148 | 26.8796
14 | 1.2341 | 0.0507 | 0.015 | 24.3412
14.5 | 1.2397 | 0.05556 | 0.0146 | 22.3128
15 | 1.2476 | 0.06024 | 0.0142 | 20.7105
15.5 | 1.2559 | 0.06474 | 0.014 | 19.3991
16 | 1.26 | 0.0704 | 0.0126 | 17.8977

## 21. Re 250k Mach 0.25 (1)
BIGFOIL.COM POLAR EXPORT
SSV2316
SSV2316 VANS RV-10 |  |  |  | Cl Max: | 1.435 | at alpha= | 14.5 | deg
JavaFoil+Calcfoil stall+Eppler ext transition |  |  |  | L/D Max: | 48.811 | at alpha= | 6.5 | deg
Re: | 250000 |  |  | Cd Min: | 0.01108 | at alpha= | 2.5 | deg
Mach: | 0.25 |  |  | Cl=0 at alpha= | -0.77344 | deg
|  |  |  | @ Cl=0.1, Cd= | 0.011543
|  |  |  | @ Cl=0.4, Cd= | 0.01108
|  |  |  | @ Cl=0.6, Cd= | 0.014
alpha (deg) | Cl | Cd | Cm | Cl/Cd
-16.5 | -0.536 | 0.20865 | 0.007 | -2.568
-16 | -0.583 | 0.18857 | 0.006 | -3.092
-15.5 | -0.627 | 0.17359 | 0.006 | -3.61
-15 | -0.666 | 0.15833 | 0.006 | -4.207
-14.5 | -0.701 | 0.14596 | 0.006 | -4.805
-14 | -0.732 | 0.13598 | 0.006 | -5.381
-13.5 | -0.757 | 0.12493 | 0.006 | -6.056
-13 | -0.776 | 0.1148 | 0.006 | -6.756
-12.5 | -0.789 | 0.10717 | 0.006 | -7.364
-12 | -0.797 | 0.0984 | 0.006 | -8.1
-11.5 | -0.799 | 0.09183 | 0.006 | -8.705
-11 | -0.796 | 0.0854 | 0.006 | -9.319
-10.5 | -0.787 | 0.07971 | 0.006 | -9.867
-10 | -0.772 | 0.07417 | 0.006 | -10.411
-9.5 | -0.753 | 0.06949 | 0.006 | -10.837
-9 | -0.729 | 0.06528 | 0.006 | -11.168
-8.5 | -0.701 | 0.06115 | 0.006 | -11.464
-8 | -0.67 | 0.05719 | 0.006 | -11.707
-7.5 | -0.635 | 0.05366 | 0.007 | -11.834
-7 | -0.735 | 0.01901 | 0.013 | -38.668
-6.5 | -0.686 | 0.01852 | 0.013 | -37.071
-6 | -0.634 | 0.01796 | 0.013 | -35.309
-5.5 | -0.579 | 0.0174 | 0.012 | -33.267
-5 | -0.522 | 0.01698 | 0.012 | -30.728
-4.5 | -0.463 | 0.01667 | 0.012 | -27.773
-4 | -0.403 | 0.0162 | 0.011 | -24.875
-3.5 | -0.342 | 0.01523 | 0.011 | -22.469
-3 | -0.28 | 0.01509 | 0.01 | -18.58
-2.5 | -0.218 | 0.0149 | 0.01 | -14.633
-2 | -0.155 | 0.0146 | 0.01 | -10.626
-1.5 | -0.092 | 0.01447 | 0.009 | -6.353
-1 | -0.029 | 0.01388 | 0.009 | -2.058
-0.5 | 0.035 | 0.01135 | 0.008 | 3.067
0 | 0.098 | 0.01152 | 0.008 | 8.531
0.5 | 0.162 | 0.01224 | 0.007 | 13.204
1 | 0.225 | 0.01235 | 0.007 | 18.225
1.5 | 0.288 | 0.01268 | 0.006 | 22.731
2 | 0.347 | 0.01226 | 0.006 | 28.313
2.5 | 0.4 | 0.01108 | 0.005 | 36.099
3 | 0.46 | 0.01188 | 0.005 | 38.708
3.5 | 0.517 | 0.01252 | 0.004 | 41.305
4 | 0.571 | 0.01351 | 0.004 | 42.246
4.5 | 0.626 | 0.01444 | 0.003 | 43.334
5 | 0.68 | 0.01557 | 0.003 | 43.639
5.5 | 0.741 | 0.01569 | 0.002 | 47.246
6 | 0.798 | 0.0165 | 0.002 | 48.347
6.5 | 0.853 | 0.01747 | 0.001 | 48.811
7 | 0.906 | 0.01862 | 0 | 48.651
7.5 | 0.959 | 0.01988 | 0 | 48.229
8 | 1.016 | 0.0251 | -0.001 | 40.472
8.5 | 1.068 | 0.02665 | -0.001 | 40.076
9 | 1.118 | 0.02833 | -0.002 | 39.477
9.5 | 1.166 | 0.03028 | -0.002 | 38.507
10 | 1.211 | 0.03244 | -0.003 | 37.343
10.5 | 1.254 | 0.03482 | -0.003 | 36.015
11 | 1.294 | 0.03735 | -0.004 | 34.652
11.5 | 1.33 | 0.04001 | -0.004 | 33.251
12 | 1.362 | 0.04281 | -0.005 | 31.815
12.5 | 1.388 | 0.04606 | -0.005 | 30.142
13 | 1.408 | 0.05183 | -0.006 | 27.162
13.5 | 1.422 | 0.05763 | -0.006 | 24.671
14 | 1.432 | 0.06205 | -0.007 | 23.072
14.5 | 1.435 | 0.06671 | -0.007 | 21.518
15 | 1.432 | 0.07199 | -0.008 | 19.89
15.5 | 1.422 | 0.0776 | -0.008 | 18.32
16 | 1.404 | 0.08388 | -0.009 | 16.737
16.5 | 1.378 | 0.09152 | -0.009 | 15.059
17 | 1.344 | 0.09995 | -0.01 | 13.442
17.5 | 1.299 | 0.11127 | -0.01 | 11.67
18 | 1.211 | 0.14363 | -0.009 | 8.429
18.5 | 1.136 | 0.17058 | -0.008 | 6.66
19 | 1.074 | 0.18916 | -0.008 | 5.679
19.5 | 1.011 | 0.20464 | -0.007 | 4.939

## 22. Re 250k Mach 0.25 (2)
BIGFOIL.COM POLAR EXPORT
SSV2316
SSV2316 VANS RV-10 |  |  |  | Cl Max: | 1.3169 | at alpha= | 10.5 | deg
XFOIL ncrit=9 |  |  |  | L/D Max: | 70.3267 | at alpha= | 10 | deg
Re: | 250000 |  |  | Cd Min: | 0.16863 | at alpha= | -14.5 | deg
Mach: | 0.25 |  |  | Cl=0 at alpha= | -0.83198 | deg
|  |  |  | @ Cl=0.1, Cd= | 0.012983
|  |  |  | @ Cl=0.4, Cd= | 0.014871
|  |  |  | @ Cl=0.6, Cd= | 0.015642
alpha (deg) | Cl | Cd | Cm | Cl/Cd
-14.5 | -0.5511 | 0.16863 | 0.0311 | -3.2681
-14 | -0.5311 | 0.16251 | 0.0292 | -3.2681
-13.5 | -0.5496 | 0.15074 | 0.0173 | -3.646
-13 | -0.5205 | 0.14513 | 0.0194 | -3.5864
-12.5 | -0.503 | 0.13881 | 0.0175 | -3.6237
-12 | -0.521 | 0.12568 | 0.0077 | -4.1454
-11 | -0.7582 | 0.05507 | -0.0385 | -13.7679
-10.5 | -0.7974 | 0.04857 | -0.0349 | -16.4175
-10 | -0.8247 | 0.04283 | -0.0286 | -19.2552
-9.5 | -0.8294 | 0.03757 | -0.0227 | -22.0761
-9 | -0.809 | 0.03262 | -0.0187 | -24.8007
-8.5 | -0.775 | 0.02943 | -0.0154 | -26.3337
-8 | -0.7359 | 0.02668 | -0.0122 | -27.5825
-7.5 | -0.6906 | 0.02385 | -0.01 | -28.956
-7 | -0.6423 | 0.02194 | -0.0078 | -29.2753
-6.5 | -0.5948 | 0.02012 | -0.0057 | -29.5626
-6 | -0.5476 | 0.01853 | -0.0034 | -29.5521
-5.5 | -0.4996 | 0.01724 | -0.0013 | -28.9791
-5 | -0.4518 | 0.01602 | 0.0008 | -28.2022
-4.5 | -0.4008 | 0.01519 | 0.0023 | -26.3858
-4 | -0.3479 | 0.01466 | 0.0035 | -23.7312
-3.5 | -0.2949 | 0.01415 | 0.0046 | -20.841
-3 | -0.2467 | 0.01337 | 0.0064 | -18.4518
-2.5 | -0.2029 | 0.0126 | 0.0094 | -16.1032
-2 | -0.1541 | 0.01225 | 0.0118 | -12.5796
-1.5 | -0.1022 | 0.01206 | 0.0136 | -8.4743
-1 | -0.0373 | 0.01186 | 0.013 | -3.145
-0.5 | 0.0737 | 0.01265 | 0.0039 | 5.8261
0 | 0.1384 | 0.01347 | 0.0036 | 10.2747
0.5 | 0.2294 | 0.01417 | -0.0023 | 16.1891
1 | 0.3298 | 0.0146 | -0.0106 | 22.589
1.5 | 0.4257 | 0.01497 | -0.0186 | 28.4369
2 | 0.5165 | 0.01513 | -0.0259 | 34.1375
2.5 | 0.5696 | 0.01545 | -0.0257 | 36.8673
3 | 0.6234 | 0.01579 | -0.0253 | 39.4807
3.5 | 0.6777 | 0.01644 | -0.0251 | 41.2226
4 | 0.7305 | 0.01703 | -0.0248 | 42.8949
4.5 | 0.7834 | 0.0174 | -0.0241 | 45.023
5 | 0.8365 | 0.0179 | -0.0232 | 46.7318
5.5 | 0.8868 | 0.01827 | -0.0222 | 48.5386
6 | 0.9412 | 0.01824 | -0.021 | 51.6009
6.5 | 0.9903 | 0.01841 | -0.0195 | 53.7914
7 | 1.0444 | 0.01842 | -0.0182 | 56.6992
7.5 | 1.0914 | 0.01876 | -0.0165 | 58.177
8 | 1.1422 | 0.01872 | -0.0148 | 61.015
8.5 | 1.1924 | 0.01852 | -0.0128 | 64.3844
9 | 1.2373 | 0.01844 | -0.0103 | 67.0987
9.5 | 1.2801 | 0.01836 | -0.0073 | 69.7222
10 | 1.313 | 0.01867 | -0.0033 | 70.3267
10.5 | 1.3169 | 0.02012 | 0.0039 | 65.4523
11 | 1.2689 | 0.02399 | 0.0144 | 52.8929
11.5 | 1.2345 | 0.03089 | 0.0164 | 39.9644
12 | 1.2103 | 0.0379 | 0.017 | 31.934
12.5 | 1.2007 | 0.04378 | 0.0174 | 27.4258
13.5 | 1.2039 | 0.05386 | 0.0178 | 22.3524
14 | 1.2118 | 0.05858 | 0.0178 | 20.6862
14.5 | 1.2198 | 0.06329 | 0.0177 | 19.2732
15 | 1.2263 | 0.06853 | 0.017 | 17.8944
15.5 | 1.2316 | 0.07406 | 0.0161 | 16.6298

## 23. Re 250k Mach 0.50 (1)
BIGFOIL.COM POLAR EXPORT
SSV2316
SSV2316 VANS RV-10 |  |  |  | Cl Max: | 1.319 | at alpha= | 11 | deg
JavaFoil+Calcfoil stall+Eppler ext transition |  |  |  | L/D Max: | 40.974 | at alpha= | 6 | deg
Re: | 250000 |  |  | Cd Min: | 0.01219 | at alpha= | 1 | deg
Mach: | 0.5 |  |  | Cl=0 at alpha= | -0.77465 | deg
|  |  |  | @ Cl=0.1, Cd= | 0.014843
|  |  |  | @ Cl=0.4, Cd= | 0.013972
|  |  |  | @ Cl=0.6, Cd= | 0.017492
alpha (deg) | Cl | Cd | Cm | Cl/Cd
-20 | -1.078 | 0.28189 | 0.012 | -3.824
-19.5 | -1.05 | 0.2843 | 0.012 | -3.694
-19 | -1.022 | 0.26965 | 0.012 | -3.791
-18.5 | -0.995 | 0.26744 | 0.012 | -3.722
-18 | -0.967 | 0.25998 | 0.012 | -3.721
-17.5 | -0.939 | 0.25343 | 0.012 | -3.707
-17 | -0.911 | 0.24204 | 0.011 | -3.765
-16.5 | -0.883 | 0.23493 | 0.011 | -3.76
-16 | -0.855 | 0.23216 | 0.011 | -3.685
-15.5 | -0.828 | 0.22155 | 0.011 | -3.737
-15 | -0.8 | 0.20944 | 0.01 | -3.819
-14.5 | -0.772 | 0.21292 | 0.01 | -3.624
-14 | -0.743 | 0.20035 | 0.01 | -3.711
-13.5 | -0.716 | 0.19596 | 0.01 | -3.653
-13 | -0.688 | 0.18588 | 0.009 | -3.7
-12.5 | -0.659 | 0.18514 | 0.009 | -3.562
-12 | -0.631 | 0.17236 | 0.009 | -3.663
-11.5 | -0.603 | 0.16633 | 0.009 | -3.628
-11 | -0.575 | 0.11441 | 0.008 | -5.03
-10.5 | -0.547 | 0.10244 | 0.008 | -5.344
-10 | -0.519 | 0.13479 | 0.008 | -3.851
-9.5 | -0.491 | 0.11355 | 0.007 | -4.325
-9 | -0.463 | 0.09757 | 0.007 | -4.745
-8.5 | -0.435 | 0.08638 | 0.007 | -5.034
-8 | -0.407 | 0.09429 | 0.006 | -4.313
-7.5 | -0.45 | 0.07522 | 0.006 | -5.98
-7 | -0.568 | 0.06065 | 0.006 | -9.367
-6.5 | -0.565 | 0.05409 | 0.006 | -10.454
-6 | -0.54 | 0.0495 | 0.006 | -10.917
-5.5 | -0.619 | 0.01965 | 0.014 | -31.508
-5 | -0.568 | 0.01907 | 0.013 | -29.797
-4.5 | -0.509 | 0.01839 | 0.013 | -27.678
-4 | -0.446 | 0.01778 | 0.013 | -25.065
-3.5 | -0.38 | 0.01744 | 0.012 | -21.766
-3 | -0.312 | 0.01625 | 0.012 | -19.189
-2.5 | -0.243 | 0.01605 | 0.011 | -15.126
-2 | -0.173 | 0.01593 | 0.011 | -10.857
-1.5 | -0.103 | 0.0159 | 0.01 | -6.457
-1 | -0.032 | 0.01599 | 0.01 | -1.994
-0.5 | 0.039 | 0.01532 | 0.009 | 2.536
0 | 0.108 | 0.01478 | 0.009 | 7.333
0.5 | 0.174 | 0.01323 | 0.008 | 13.156
1 | 0.242 | 0.01219 | 0.007 | 19.821
1.5 | 0.306 | 0.01297 | 0.007 | 23.563
2 | 0.371 | 0.01359 | 0.006 | 27.266
2.5 | 0.434 | 0.01442 | 0.006 | 30.087
3 | 0.495 | 0.01547 | 0.005 | 32.027
3.5 | 0.556 | 0.01644 | 0.004 | 33.82
4 | 0.615 | 0.01785 | 0.004 | 34.479
4.5 | 0.685 | 0.01779 | 0.003 | 38.489
5 | 0.749 | 0.01862 | 0.003 | 40.209
5.5 | 0.81 | 0.01983 | 0.002 | 40.816
6 | 0.869 | 0.0212 | 0.002 | 40.974
6.5 | 0.927 | 0.02273 | 0.001 | 40.761
7 | 0.992 | 0.02866 | 0.001 | 34.609
7.5 | 1.048 | 0.03067 | 0 | 34.179
8 | 1.103 | 0.03292 | -0.001 | 33.522
8.5 | 1.157 | 0.03549 | -0.001 | 32.588
9 | 1.206 | 0.03846 | -0.002 | 31.362
9.5 | 1.249 | 0.04186 | -0.002 | 29.833
10 | 1.284 | 0.04541 | -0.003 | 28.272
10.5 | 1.309 | 0.04944 | -0.003 | 26.476
11 | 1.319 | 0.05421 | -0.004 | 24.324
11.5 | 1.293 | 0.06581 | -0.005 | 19.652
12 | 1.196 | 0.07492 | -0.005 | 15.958
12.5 | 0.74 | 0.11888 | -0.002 | 6.228
13 | 0.768 | 0.16379 | -0.003 | 4.691
13.5 | 0.796 | 0.17327 | -0.003 | 4.596
14 | 0.825 | 0.1879 | -0.004 | 4.391
14.5 | 0.853 | 0.20318 | -0.005 | 4.199
15 | 0.882 | 0.21321 | -0.005 | 4.137
15.5 | 0.911 | 0.22935 | -0.006 | 3.972
16 | 0.939 | 0.2379 | -0.006 | 3.949

## 24. Re 250k Mach 0.50 (2)
BIGFOIL.COM POLAR EXPORT
SSV2316
SSV2316 VANS RV-10 |  |  |  | Cl Max: | 1.111 | at alpha= | 12.5 | deg
XFOIL ncrit=9 |  |  |  | L/D Max: | 40.8617 | at alpha= | 7 | deg
Re: | 250000 |  |  | Cd Min: | 0.27055 | at alpha= | -20 | deg
Mach: | 0.5 |  |  | Cl=0 at alpha= | -0.71406 | deg
|  |  |  | @ Cl=0.1, Cd= | 0.014299
|  |  |  | @ Cl=0.4, Cd= | 0.017516
|  |  |  | @ Cl=0.6, Cd= | 0.019333
alpha (deg) | Cl | Cd | Cm | Cl/Cd
-20 | -0.7822 | 0.27055 | 0.0894 | -2.8911
-19.5 | -0.7569 | 0.26265 | 0.0861 | -2.8818
-19 | -0.7333 | 0.25505 | 0.0814 | -2.8751
-18.5 | -0.7178 | 0.2477 | 0.0723 | -2.8979
-18 | -0.6888 | 0.23864 | 0.0705 | -2.8864
-17.5 | -0.6647 | 0.23115 | 0.0664 | -2.8756
-17 | -0.6448 | 0.22306 | 0.0599 | -2.8907
-16.5 | -0.6241 | 0.21455 | 0.0548 | -2.9089
-16 | -0.5983 | 0.20718 | 0.0518 | -2.8878
-15.5 | -0.5856 | 0.19951 | 0.0437 | -2.9352
-15 | -0.5586 | 0.19086 | 0.0413 | -2.9268
-14.5 | -0.5343 | 0.18351 | 0.0379 | -2.9116
-14 | -0.533 | 0.17542 | 0.0279 | -3.0384
-13.5 | -0.5082 | 0.16827 | 0.0299 | -3.0201
-13 | -0.4897 | 0.16179 | 0.0289 | -3.0268
-12.5 | -0.5006 | 0.15284 | 0.0186 | -3.2753
-12 | -0.4647 | 0.14607 | 0.0217 | -3.1814
-11.5 | -0.4511 | 0.1385 | 0.0185 | -3.257
-10.5 | -0.4575 | 0.11408 | 0.0066 | -4.0103
-10 | -0.4606 | 0.10373 | 0.0017 | -4.4404
-9.5 | -0.472 | 0.09224 | -0.0043 | -5.1171
-9 | -0.4972 | 0.07845 | -0.0125 | -6.3378
-8.5 | -0.5484 | 0.059 | -0.0283 | -9.2949
-8 | -0.5918 | 0.04633 | -0.0385 | -12.7736
-7 | -0.636 | 0.03292 | -0.0308 | -19.3196
-6.5 | -0.6207 | 0.02796 | -0.0248 | -22.1996
-6 | -0.5813 | 0.02442 | -0.0202 | -23.8043
-5.5 | -0.5302 | 0.02166 | -0.0161 | -24.4783
-5 | -0.4781 | 0.01959 | -0.0123 | -24.4053
-4.5 | -0.4264 | 0.01802 | -0.0084 | -23.6626
-4 | -0.3707 | 0.01683 | -0.0054 | -22.0261
-3.5 | -0.3123 | 0.01611 | -0.0029 | -19.3855
-3 | -0.2524 | 0.01566 | -0.0008 | -16.1175
-2.5 | -0.1956 | 0.01499 | 0.0014 | -13.0487
-2 | -0.1472 | 0.01419 | 0.0053 | -10.3735
-1.5 | -0.0939 | 0.01397 | 0.0087 | -6.7215
-1 | -0.0366 | 0.01389 | 0.0112 | -2.635
-0.5 | 0.0274 | 0.01384 | 0.0126 | 1.9798
0 | 0.1715 | 0.01475 | -0.0007 | 11.6271
0.5 | 0.2336 | 0.01596 | 0.0012 | 14.6366
1 | 0.3407 | 0.01707 | -0.0062 | 19.959
1.5 | 0.4471 | 0.01787 | -0.0138 | 25.0196
2 | 0.5575 | 0.01894 | -0.0235 | 29.4351
2.5 | 0.6677 | 0.01996 | -0.0335 | 33.4519
3 | 0.7223 | 0.02077 | -0.0321 | 34.7761
3.5 | 0.7712 | 0.02226 | -0.0307 | 34.6451
4 | 0.8167 | 0.02393 | -0.0288 | 34.1287
4.5 | 0.8732 | 0.02446 | -0.0263 | 35.6991
5 | 0.8921 | 0.02771 | -0.0227 | 32.1942
5.5 | 0.97 | 0.02611 | -0.0201 | 37.1505
6 | 0.9951 | 0.02777 | -0.0152 | 35.8336
6.5 | 1.0095 | 0.02968 | -0.0092 | 34.0128
7 | 1.1049 | 0.02704 | -0.007 | 40.8617
7.5 | 1.0691 | 0.03042 | 0.003 | 35.1446
8 | 0.9404 | 0.04054 | 0.0117 | 23.1968
8.5 | 0.9322 | 0.04528 | 0.0142 | 20.5875
9 | 0.9877 | 0.0449 | 0.017 | 21.9978
9.5 | 1.0279 | 0.04626 | 0.019 | 22.2201
10 | 1.0926 | 0.04534 | 0.0221 | 24.0979
10.5 | 1.0879 | 0.05038 | 0.0238 | 21.5939
11 | 1.0873 | 0.05561 | 0.0249 | 19.5522
11.5 | 1.091 | 0.06094 | 0.0256 | 17.9029
12 | 1.0993 | 0.06606 | 0.0263 | 16.6409
12.5 | 1.111 | 0.07101 | 0.0269 | 15.6457
13 | 1.1105 | 0.07771 | 0.0262 | 14.2903
13.5 | 1.1053 | 0.0851 | 0.0249 | 12.9882
14 | 1.1096 | 0.09151 | 0.0241 | 12.1255
14.5 | 1.076 | 0.10315 | 0.0194 | 10.4314
15 | 1.0597 | 0.11295 | 0.0156 | 9.382
15.5 | 0.9903 | 0.13136 | 0.0053 | 7.5388
16 | 0.9129 | 0.15413 | -0.0083 | 5.9229
16.5 | 0.9552 | 0.15563 | -0.008 | 6.1376
17 | 0.9098 | 0.17594 | -0.0206 | 5.1711
17.5 | 0.8965 | 0.19106 | -0.0297 | 4.6922

## 25. Re 500k Mach 0.00 (1)
BIGFOIL.COM POLAR EXPORT
SSV2316
SSV2316 VANS RV-10 |  |  |  | Cl Max: | 1.504 | at alpha= | 16.5 | deg
JavaFoil+Calcfoil stall+Eppler ext transition |  |  |  | L/D Max: | 86.077 | at alpha= | 6.5 | deg
Re: | 500000 |  |  | Cd Min: | 0.00826 | at alpha= | 0 | deg
Mach: | 0 |  |  | Cl=0 at alpha= | -0.77419 | deg
|  |  |  | @ Cl=0.1, Cd= | 0.0082689
|  |  |  | @ Cl=0.4, Cd= | 0.0097793
|  |  |  | @ Cl=0.6, Cd= | 0.01054
alpha (deg) | Cl | Cd | Cm | Cl/Cd
-14.5 | -0.901 | 0.11289 | 0.007 | -7.978
-14 | -0.901 | 0.10624 | 0.007 | -8.481
-13.5 | -0.898 | 0.10042 | 0.007 | -8.946
-13 | -0.892 | 0.09446 | 0.007 | -9.446
-12.5 | -0.883 | 0.08891 | 0.007 | -9.934
-12 | -0.872 | 0.08386 | 0.007 | -10.394
-11.5 | -0.857 | 0.07895 | 0.007 | -10.854
-11 | -0.838 | 0.07426 | 0.007 | -11.29
-10.5 | -0.819 | 0.06923 | 0.008 | -11.823
-10 | -0.81 | 0.05857 | 0.01 | -13.837
-9.5 | -0.928 | 0.01935 | 0.014 | -47.945
-9 | -0.899 | 0.01844 | 0.014 | -48.764
-8.5 | -0.861 | 0.0177 | 0.014 | -48.629
-8 | -0.819 | 0.01703 | 0.014 | -48.066
-7.5 | -0.773 | 0.01649 | 0.013 | -46.861
-7 | -0.724 | 0.01601 | 0.013 | -45.188
-6.5 | -0.672 | 0.01553 | 0.013 | -43.279
-6 | -0.619 | 0.01508 | 0.012 | -41.053
-5.5 | -0.564 | 0.01475 | 0.012 | -38.235
-5 | -0.508 | 0.01441 | 0.012 | -35.214
-4.5 | -0.45 | 0.014 | 0.011 | -32.134
-4 | -0.391 | 0.01342 | 0.011 | -29.152
-3.5 | -0.332 | 0.00973 | 0.011 | -34.118
-3 | -0.272 | 0.00971 | 0.01 | -27.975
-2.5 | -0.211 | 0.00973 | 0.01 | -21.71
-2 | -0.15 | 0.00972 | 0.009 | -15.462
-1.5 | -0.089 | 0.00919 | 0.009 | -9.69
-1 | -0.028 | 0.00924 | 0.008 | -2.994
-0.5 | 0.034 | 0.00936 | 0.008 | 3.602
0 | 0.095 | 0.00826 | 0.008 | 11.521
0.5 | 0.157 | 0.00837 | 0.007 | 18.7
1 | 0.218 | 0.00854 | 0.007 | 25.531
1.5 | 0.279 | 0.00869 | 0.006 | 32.132
2 | 0.34 | 0.00886 | 0.006 | 38.421
2.5 | 0.402 | 0.00981 | 0.005 | 40.916
3 | 0.463 | 0.01 | 0.005 | 46.279
3.5 | 0.524 | 0.01022 | 0.004 | 51.234
4 | 0.585 | 0.01047 | 0.004 | 55.805
4.5 | 0.645 | 0.01075 | 0.003 | 60.001
5 | 0.706 | 0.01113 | 0.003 | 63.407
5.5 | 0.757 | 0.0107 | 0.002 | 70.795
6 | 0.814 | 0.01075 | 0.002 | 75.716
6.5 | 0.855 | 0.00993 | 0.001 | 86.077
7 | 0.911 | 0.0116 | 0 | 78.565
7.5 | 0.967 | 0.01208 | 0 | 80.035
8 | 1 | 0.01927 | -0.001 | 51.9
8.5 | 1.051 | 0.02044 | -0.001 | 51.428
9 | 1.101 | 0.02172 | -0.002 | 50.715
9.5 | 1.15 | 0.02308 | -0.002 | 49.802
10 | 1.195 | 0.02476 | -0.003 | 48.278
10.5 | 1.239 | 0.0266 | -0.003 | 46.569
11 | 1.281 | 0.02855 | -0.004 | 44.868
11.5 | 1.32 | 0.03061 | -0.004 | 43.112
12 | 1.356 | 0.0322 | -0.005 | 42.096
12.5 | 1.388 | 0.03448 | -0.005 | 40.259
13 | 1.417 | 0.03756 | -0.006 | 37.738
13.5 | 1.439 | 0.04274 | -0.006 | 33.676
14 | 1.458 | 0.04794 | -0.007 | 30.411
14.5 | 1.475 | 0.05149 | -0.007 | 28.65
15 | 1.489 | 0.05508 | -0.008 | 27.026
15.5 | 1.498 | 0.05889 | -0.008 | 25.44
16 | 1.503 | 0.06306 | -0.009 | 23.841
16.5 | 1.504 | 0.06755 | -0.009 | 22.269
17 | 1.501 | 0.07189 | -0.01 | 20.877
17.5 | 1.493 | 0.07722 | -0.01 | 19.337
18 | 1.482 | 0.0832 | -0.011 | 17.811
18.5 | 1.468 | 0.08893 | -0.011 | 16.504
19 | 1.45 | 0.09514 | -0.012 | 15.24
19.5 | 1.429 | 0.10199 | -0.012 | 14.012
20 | 1.405 | 0.10943 | -0.013 | 12.841

## 26. Re 500k Mach 0.00 (2)
BIGFOIL.COM POLAR EXPORT
SSV2316
SSV2316 VANS RV-10 |  |  |  | Cl Max: | 1.3192 | at alpha= | 11 | deg
XFOIL ncrit=9 |  |  |  | L/D Max: | 103.013 | at alpha= | 9.5 | deg
Re: | 500000 |  |  | Cd Min: | 0.20916 | at alpha= | -18 | deg
Mach: | 0 |  |  | Cl=0 at alpha= | -0.52264 | deg
|  |  |  | @ Cl=0.1, Cd= | 0.0088676
|  |  |  | @ Cl=0.4, Cd= | 0.010562
|  |  |  | @ Cl=0.6, Cd= | 0.010868
alpha (deg) | Cl | Cd | Cm | Cl/Cd
-18 | -0.6663 | 0.20916 | 0.0548 | -3.1856
-17.5 | -0.6457 | 0.20385 | 0.0536 | -3.1675
-17 | -0.6269 | 0.19875 | 0.0512 | -3.1542
-16.5 | -0.6114 | 0.19227 | 0.0477 | -3.1799
-16 | -0.6134 | 0.17952 | 0.0396 | -3.4169
-15.5 | -0.593 | 0.175 | 0.0384 | -3.3886
-15 | -0.5776 | 0.169 | 0.0358 | -3.4178
-14.5 | -0.9816 | 0.06199 | -0.0264 | -15.8348
-14 | -1.0146 | 0.05105 | -0.0328 | -19.8746
-13.5 | -1.0322 | 0.04397 | -0.0343 | -23.4751
-13 | -1.0385 | 0.03914 | -0.0323 | -26.533
-12.5 | -1.0366 | 0.03542 | -0.0286 | -29.266
-12 | -1.0274 | 0.0322 | -0.0243 | -31.9068
-11.5 | -1.0152 | 0.02997 | -0.0184 | -33.8739
-11 | -0.9893 | 0.02787 | -0.0144 | -35.497
-10.5 | -0.958 | 0.02515 | -0.0114 | -38.0915
-10 | -0.9194 | 0.02363 | -0.0091 | -38.9082
-9.5 | -0.8782 | 0.02216 | -0.0069 | -39.63
-9 | -0.8345 | 0.02088 | -0.0049 | -39.9665
-8.5 | -0.7939 | 0.01899 | -0.0026 | -41.8062
-8 | -0.748 | 0.01795 | -0.0009 | -41.6713
-7.5 | -0.7027 | 0.01676 | 0.0009 | -41.9272
-7 | -0.6546 | 0.01589 | 0.0023 | -41.1957
-6.5 | -0.607 | 0.01493 | 0.0038 | -40.6564
-6 | -0.5574 | 0.01415 | 0.005 | -39.3922
-5.5 | -0.5071 | 0.01343 | 0.0062 | -37.7587
-5 | -0.4583 | 0.01252 | 0.0075 | -36.6054
-4.5 | -0.4061 | 0.01201 | 0.0082 | -33.8135
-4 | -0.3531 | 0.01162 | 0.0088 | -30.3873
-3.5 | -0.3003 | 0.01122 | 0.0095 | -26.7647
-3 | -0.2476 | 0.01076 | 0.0101 | -23.0112
-2.5 | -0.1984 | 0.01012 | 0.0113 | -19.6047
-2 | -0.1509 | 0.0095 | 0.0129 | -15.8842
-1.5 | -0.0997 | 0.0092 | 0.0141 | -10.837
-1 | -0.0485 | 0.00897 | 0.0154 | -5.4069
-0.5 | 0.0023 | 0.00885 | 0.0167 | 0.25989
0 | 0.0758 | 0.0087 | 0.0139 | 8.7126
0.5 | 0.1321 | 0.00909 | 0.0146 | 14.5325
1 | 0.1969 | 0.00965 | 0.0137 | 20.4041
1.5 | 0.3001 | 0.01031 | 0.0042 | 29.1077
2 | 0.3861 | 0.01053 | -0.002 | 36.6667
2.5 | 0.4648 | 0.01071 | -0.0067 | 43.3987
3 | 0.5477 | 0.01081 | -0.0125 | 50.666
3.5 | 0.6284 | 0.0109 | -0.0179 | 57.6514
4 | 0.6984 | 0.01107 | -0.0212 | 63.0894
4.5 | 0.7515 | 0.01104 | -0.0209 | 68.0707
5 | 0.8047 | 0.01112 | -0.0206 | 72.3651
5.5 | 0.8578 | 0.01127 | -0.0203 | 76.1136
6 | 0.9104 | 0.01122 | -0.0199 | 81.1408
6.5 | 0.9632 | 0.01141 | -0.0195 | 84.4172
7 | 1.0154 | 0.01146 | -0.0191 | 88.6038
7.5 | 1.0672 | 0.0116 | -0.0186 | 92
8 | 1.1183 | 0.01169 | -0.018 | 95.663
8.5 | 1.1684 | 0.01184 | -0.0173 | 98.6824
9 | 1.2176 | 0.01201 | -0.0164 | 101.3822
9.5 | 1.265 | 0.01228 | -0.0154 | 103.013
10 | 1.3037 | 0.01319 | -0.0134 | 98.84
11 | 1.3192 | 0.0178 | -0.0016 | 74.1124
11.5 | 1.2938 | 0.02006 | 0.0088 | 64.4965
12 | 1.2875 | 0.02415 | 0.0114 | 53.3126
12.5 | 1.2888 | 0.02908 | 0.0113 | 44.3191
13 | 1.2934 | 0.03392 | 0.011 | 38.1309
13.5 | 1.2853 | 0.04005 | 0.0106 | 32.0924
14 | 1.2928 | 0.04461 | 0.0103 | 28.98
14.5 | 1.2875 | 0.05055 | 0.0098 | 25.4698
15 | 1.2962 | 0.05526 | 0.0091 | 23.4564
15.5 | 1.2968 | 0.06097 | 0.0082 | 21.2695
16 | 1.3056 | 0.06589 | 0.0072 | 19.8148

## 27. Re 500k Mach 0.10 (1)
BIGFOIL.COM POLAR EXPORT
SSV2316
SSV2316 VANS RV-10 |  |  |  | Cl Max: | 1.494 | at alpha= | 16 | deg
JavaFoil+Calcfoil stall+Eppler ext transition |  |  |  | L/D Max: | 79.451 | at alpha= | 7.5 | deg
Re: | 500000 |  |  | Cd Min: | 0.00826 | at alpha= | 0 | deg
Mach: | 0.1 |  |  | Cl=0 at alpha= | -0.77419 | deg
|  |  |  | @ Cl=0.1, Cd= | 0.0082692
|  |  |  | @ Cl=0.4, Cd= | 0.0097793
|  |  |  | @ Cl=0.6, Cd= | 0.010602
alpha (deg) | Cl | Cd | Cm | Cl/Cd
-14 | -0.884 | 0.10726 | 0.007 | -8.238
-13.5 | -0.884 | 0.10171 | 0.007 | -8.688
-13 | -0.88 | 0.09542 | 0.007 | -9.224
-12.5 | -0.874 | 0.09011 | 0.007 | -9.698
-12 | -0.864 | 0.08472 | 0.007 | -10.199
-11.5 | -0.851 | 0.07968 | 0.007 | -10.677
-11 | -0.834 | 0.07497 | 0.007 | -11.123
-10.5 | -0.816 | 0.06975 | 0.008 | -11.698
-10 | -0.796 | 0.0644 | 0.008 | -12.357
-9.5 | -0.888 | 0.02389 | 0.014 | -37.162
-9 | -0.899 | 0.01865 | 0.014 | -48.192
-8.5 | -0.862 | 0.01783 | 0.014 | -48.342
-8 | -0.82 | 0.01721 | 0.014 | -47.646
-7.5 | -0.775 | 0.0166 | 0.013 | -46.671
-7 | -0.726 | 0.01611 | 0.013 | -45.062
-6.5 | -0.675 | 0.01563 | 0.013 | -43.176
-6 | -0.621 | 0.01513 | 0.012 | -41.061
-5.5 | -0.566 | 0.01483 | 0.012 | -38.187
-5 | -0.51 | 0.01445 | 0.012 | -35.282
-4.5 | -0.452 | 0.01407 | 0.011 | -32.121
-4 | -0.393 | 0.01343 | 0.011 | -29.268
-3.5 | -0.333 | 0.00973 | 0.011 | -34.276
-3 | -0.273 | 0.0097 | 0.01 | -28.165
-2.5 | -0.212 | 0.00973 | 0.01 | -21.811
-2 | -0.151 | 0.0097 | 0.009 | -15.559
-1.5 | -0.09 | 0.0092 | 0.009 | -9.73
-1 | -0.028 | 0.0093 | 0.008 | -2.991
-0.5 | 0.034 | 0.00934 | 0.008 | 3.626
0 | 0.096 | 0.00826 | 0.008 | 11.577
0.5 | 0.157 | 0.0084 | 0.007 | 18.736
1 | 0.219 | 0.00854 | 0.007 | 25.647
1.5 | 0.281 | 0.00872 | 0.006 | 32.176
2 | 0.342 | 0.0089 | 0.006 | 38.454
2.5 | 0.404 | 0.00984 | 0.005 | 41.034
3 | 0.465 | 0.01005 | 0.005 | 46.265
3.5 | 0.526 | 0.01028 | 0.004 | 51.199
4 | 0.587 | 0.01054 | 0.004 | 55.747
4.5 | 0.648 | 0.01083 | 0.003 | 59.887
5 | 0.709 | 0.01122 | 0.003 | 63.234
5.5 | 0.76 | 0.01063 | 0.002 | 71.477
6 | 0.817 | 0.01069 | 0.002 | 76.447
6.5 | 0.859 | 0.01122 | 0.001 | 76.54
7 | 0.915 | 0.01169 | 0 | 78.325
7.5 | 0.971 | 0.01222 | 0 | 79.451
8 | 1.004 | 0.01951 | -0.001 | 51.453
8.5 | 1.055 | 0.0207 | -0.001 | 50.972
9 | 1.106 | 0.02201 | -0.002 | 50.237
9.5 | 1.154 | 0.02342 | -0.002 | 49.261
10 | 1.199 | 0.02511 | -0.003 | 47.756
10.5 | 1.243 | 0.027 | -0.003 | 46.038
11 | 1.285 | 0.029 | -0.004 | 44.3
11.5 | 1.323 | 0.03105 | -0.004 | 42.624
12 | 1.359 | 0.03272 | -0.005 | 41.516
12.5 | 1.391 | 0.03506 | -0.005 | 39.67
13 | 1.419 | 0.03824 | -0.006 | 37.108
13.5 | 1.439 | 0.04363 | -0.006 | 32.989
14 | 1.457 | 0.04878 | -0.007 | 29.868
14.5 | 1.473 | 0.05243 | -0.007 | 28.085
15 | 1.484 | 0.05622 | -0.008 | 26.394
15.5 | 1.491 | 0.06023 | -0.008 | 24.757
16 | 1.494 | 0.0644 | -0.009 | 23.196
16.5 | 1.492 | 0.06911 | -0.009 | 21.591
17 | 1.486 | 0.0741 | -0.01 | 20.046
17.5 | 1.474 | 0.07914 | -0.01 | 18.63
18 | 1.459 | 0.08544 | -0.011 | 17.08
18.5 | 1.441 | 0.09158 | -0.011 | 15.734
19 | 1.419 | 0.09815 | -0.012 | 14.457
19.5 | 1.393 | 0.10548 | -0.012 | 13.21
20 | 1.365 | 0.11351 | -0.013 | 12.021

## 28. Re 500k Mach 0.10 (2)
BIGFOIL.COM POLAR EXPORT
SSV2316
SSV2316 VANS RV-10 |  |  |  | Cl Max: | 1.3196 | at alpha= | 10.5 | deg
XFOIL ncrit=9 |  |  |  | L/D Max: | 102.363 | at alpha= | 9.5 | deg
Re: | 500000 |  |  | Cd Min: | 0.20467 | at alpha= | -17.5 | deg
Mach: | 0.1 |  |  | Cl=0 at alpha= | -0.53125 | deg
|  |  |  | @ Cl=0.1, Cd= | 0.0088721
|  |  |  | @ Cl=0.4, Cd= | 0.010599
|  |  |  | @ Cl=0.6, Cd= | 0.010945
alpha (deg) | Cl | Cd | Cm | Cl/Cd
-17.5 | -0.6459 | 0.20467 | 0.054 | -3.1558
-17 | -0.6269 | 0.19955 | 0.0516 | -3.1416
-16.5 | -0.6112 | 0.19303 | 0.0481 | -3.1663
-16 | -0.6125 | 0.18042 | 0.04 | -3.3949
-15.5 | -0.5917 | 0.17587 | 0.0388 | -3.3644
-15 | -0.5761 | 0.16985 | 0.0362 | -3.3918
-14.5 | -0.6922 | 0.1229 | 0.0155 | -5.6322
-14 | -0.9375 | 0.06311 | -0.025 | -14.855
-13.5 | -0.9823 | 0.05012 | -0.0333 | -19.599
-13 | -1.0044 | 0.04264 | -0.0346 | -23.5553
-12.5 | -1.0126 | 0.03779 | -0.0319 | -26.7954
-12 | -1.0118 | 0.03392 | -0.0277 | -29.829
-11.5 | -1.0072 | 0.03132 | -0.0211 | -32.1584
-11 | -0.9871 | 0.02882 | -0.0165 | -34.2505
-10.5 | -0.9583 | 0.02607 | -0.013 | -36.7587
-10 | -0.9214 | 0.02423 | -0.0105 | -38.0272
-9.5 | -0.8807 | 0.02267 | -0.0082 | -38.8487
-9 | -0.8377 | 0.02122 | -0.006 | -39.4769
-8.5 | -0.7967 | 0.01932 | -0.0036 | -41.2371
-8 | -0.751 | 0.0182 | -0.0018 | -41.2637
-7.5 | -0.705 | 0.01702 | 0 | -41.4219
-7 | -0.6575 | 0.01606 | 0.0016 | -40.9402
-6.5 | -0.6097 | 0.01507 | 0.0033 | -40.4579
-6 | -0.5597 | 0.01429 | 0.0046 | -39.1672
-5.5 | -0.5094 | 0.01352 | 0.0058 | -37.6775
-5 | -0.4599 | 0.01267 | 0.0071 | -36.2983
-4.5 | -0.4079 | 0.01206 | 0.0079 | -33.8226
-4 | -0.3546 | 0.01169 | 0.0086 | -30.3336
-3.5 | -0.3014 | 0.01127 | 0.0093 | -26.7436
-3 | -0.2482 | 0.01083 | 0.0099 | -22.9178
-2.5 | -0.1984 | 0.01024 | 0.011 | -19.375
-2 | -0.151 | 0.00954 | 0.0128 | -15.8281
-1.5 | -0.0993 | 0.00925 | 0.014 | -10.7351
-1 | -0.048 | 0.00902 | 0.0153 | -5.3215
-0.5 | 0.0032 | 0.0089 | 0.0166 | 0.35955
0 | 0.0753 | 0.0087 | 0.0141 | 8.6552
0.5 | 0.1327 | 0.0091 | 0.0147 | 14.5824
1 | 0.2049 | 0.0097 | 0.0123 | 21.1237
1.5 | 0.3026 | 0.01035 | 0.0041 | 29.2367
2 | 0.3879 | 0.01057 | -0.0018 | 36.6982
2.5 | 0.4667 | 0.01076 | -0.0065 | 43.3736
3 | 0.5509 | 0.01086 | -0.0125 | 50.7274
3.5 | 0.6317 | 0.011 | -0.0178 | 57.4273
4 | 0.7037 | 0.01112 | -0.0214 | 63.2824
4.5 | 0.7571 | 0.0111 | -0.021 | 68.2072
5 | 0.8107 | 0.01121 | -0.0207 | 72.3194
5.5 | 0.8641 | 0.01134 | -0.0204 | 76.1993
6 | 0.9172 | 0.01129 | -0.0199 | 81.24
6.5 | 0.9703 | 0.01148 | -0.0196 | 84.5209
7 | 1.0229 | 0.01153 | -0.0191 | 88.7164
7.5 | 1.0751 | 0.01172 | -0.0186 | 91.7321
8 | 1.1265 | 0.01177 | -0.0179 | 95.7094
8.5 | 1.1771 | 0.01192 | -0.0171 | 98.75
9 | 1.2266 | 0.0121 | -0.0162 | 101.3719
9.5 | 1.2734 | 0.01244 | -0.0149 | 102.3633
10 | 1.3087 | 0.01362 | -0.0125 | 96.0866
10.5 | 1.3196 | 0.01608 | -0.0071 | 82.0647
11 | 1.3149 | 0.01836 | 0.0007 | 71.6176
11.5 | 1.2859 | 0.02102 | 0.0106 | 61.1751
12 | 1.283 | 0.02556 | 0.0119 | 50.1956
12.5 | 1.2805 | 0.031 | 0.0117 | 41.3065
13 | 1.2845 | 0.03593 | 0.0114 | 35.7501
13.5 | 1.2763 | 0.04206 | 0.0111 | 30.3447
14 | 1.2828 | 0.04675 | 0.0108 | 27.4396
14.5 | 1.2778 | 0.05274 | 0.0102 | 24.2283
15 | 1.2886 | 0.05732 | 0.0095 | 22.4808
15.5 | 1.2879 | 0.06323 | 0.0086 | 20.3685

## 29. Re 500k Mach 0.25 (1)
BIGFOIL.COM POLAR EXPORT
SSV2316
SSV2316 VANS RV-10 |  |  |  | Cl Max: | 1.444 | at alpha= | 14.5 | deg
JavaFoil+Calcfoil stall+Eppler ext transition |  |  |  | L/D Max: | 76.314 | at alpha= | 7 | deg
Re: | 500000 |  |  | Cd Min: | 0.00853 | at alpha= | 0.5 | deg
Mach: | 0.25 |  |  | Cl=0 at alpha= | -0.77344 | deg
|  |  |  | @ Cl=0.1, Cd= | 0.0095278
|  |  |  | @ Cl=0.4, Cd= | 0.0092461
|  |  |  | @ Cl=0.6, Cd= | 0.010885
alpha (deg) | Cl | Cd | Cm | Cl/Cd
-13.5 | -0.757 | 0.11206 | 0.007 | -6.754
-13 | -0.776 | 0.10397 | 0.007 | -7.464
-12.5 | -0.79 | 0.09685 | 0.007 | -8.155
-12 | -0.798 | 0.09062 | 0.007 | -8.802
-11.5 | -0.8 | 0.08468 | 0.007 | -9.451
-11 | -0.797 | 0.07892 | 0.007 | -10.095
-10.5 | -0.788 | 0.07393 | 0.007 | -10.655
-10 | -0.774 | 0.06903 | 0.007 | -11.206
-9.5 | -0.756 | 0.06434 | 0.007 | -11.745
-9 | -0.735 | 0.05968 | 0.008 | -12.319
-8.5 | -0.86 | 0.01899 | 0.014 | -45.258
-8 | -0.826 | 0.01798 | 0.014 | -45.912
-7.5 | -0.784 | 0.01729 | 0.014 | -45.314
-7 | -0.738 | 0.01665 | 0.013 | -44.31
-6.5 | -0.687 | 0.01613 | 0.013 | -42.622
-6 | -0.634 | 0.01561 | 0.013 | -40.635
-5.5 | -0.579 | 0.01511 | 0.012 | -38.321
-5 | -0.522 | 0.01471 | 0.012 | -35.495
-4.5 | -0.463 | 0.01445 | 0.012 | -32.067
-4 | -0.403 | 0.01404 | 0.011 | -28.716
-3.5 | -0.342 | 0.01274 | 0.011 | -26.878
-3 | -0.28 | 0.01263 | 0.01 | -22.205
-2.5 | -0.218 | 0.00973 | 0.01 | -22.394
-2 | -0.155 | 0.00985 | 0.01 | -15.743
-1.5 | -0.092 | 0.00982 | 0.009 | -9.361
-1 | -0.029 | 0.00936 | 0.009 | -3.052
-0.5 | 0.035 | 0.00942 | 0.008 | 3.693
0 | 0.098 | 0.00956 | 0.008 | 10.283
0.5 | 0.162 | 0.00853 | 0.007 | 18.944
1 | 0.225 | 0.0087 | 0.007 | 25.87
1.5 | 0.288 | 0.00889 | 0.006 | 32.427
2 | 0.351 | 0.00907 | 0.006 | 38.737
2.5 | 0.415 | 0.0093 | 0.005 | 44.57
3 | 0.478 | 0.01032 | 0.005 | 46.276
3.5 | 0.54 | 0.01059 | 0.004 | 51.03
4 | 0.603 | 0.0109 | 0.004 | 55.364
4.5 | 0.663 | 0.01109 | 0.003 | 59.759
5 | 0.718 | 0.01042 | 0.003 | 68.919
5.5 | 0.776 | 0.01046 | 0.002 | 74.254
6 | 0.822 | 0.01116 | 0.002 | 73.687
6.5 | 0.881 | 0.01166 | 0.001 | 75.55
7 | 0.937 | 0.01228 | 0.001 | 76.314
7.5 | 0.991 | 0.01307 | 0 | 75.804
8 | 1.025 | 0.02087 | -0.001 | 49.096
8.5 | 1.077 | 0.02219 | -0.001 | 48.527
9 | 1.128 | 0.02365 | -0.002 | 47.694
9.5 | 1.176 | 0.02532 | -0.002 | 46.438
10 | 1.221 | 0.02721 | -0.003 | 44.88
10.5 | 1.264 | 0.02933 | -0.003 | 43.099
11 | 1.304 | 0.03156 | -0.004 | 41.321
11.5 | 1.341 | 0.03384 | -0.004 | 39.623
12 | 1.373 | 0.03624 | -0.005 | 37.873
12.5 | 1.4 | 0.03851 | -0.005 | 36.34
13 | 1.418 | 0.04412 | -0.006 | 32.137
13.5 | 1.431 | 0.04981 | -0.006 | 28.729
14 | 1.441 | 0.05427 | -0.007 | 26.548
14.5 | 1.444 | 0.05844 | -0.007 | 24.715
15 | 1.441 | 0.06311 | -0.008 | 22.827
15.5 | 1.43 | 0.0681 | -0.008 | 21.001
16 | 1.413 | 0.07366 | -0.009 | 19.176
16.5 | 1.387 | 0.08031 | -0.009 | 17.273
17 | 1.354 | 0.08692 | -0.01 | 15.578
17.5 | 1.313 | 0.09448 | -0.01 | 13.902
18 | 1.265 | 0.10341 | -0.011 | 12.234
18.5 | 1.209 | 0.11419 | -0.011 | 10.585
19 | 1.136 | 0.13334 | -0.011 | 8.521
19.5 | 1.041 | 0.16916 | -0.01 | 6.153

## 30. Re 500k Mach 0.25 (2)
BIGFOIL.COM POLAR EXPORT
SSV2316
SSV2316 VANS RV-10 |  |  |  | Cl Max: | 1.3151 | at alpha= | 9.5 | deg
XFOIL ncrit=9 |  |  |  | L/D Max: | 100.283 | at alpha= | 9 | deg
Re: | 500000 |  |  | Cd Min: | 0.18039 | at alpha= | -15.5 | deg
Mach: | 0.25 |  |  | Cl=0 at alpha= | -0.57278 | deg
|  |  |  | @ Cl=0.1, Cd= | 0.0089999
|  |  |  | @ Cl=0.4, Cd= | 0.01081
|  |  |  | @ Cl=0.6, Cd= | 0.011313
alpha (deg) | Cl | Cd | Cm | Cl/Cd
-15.5 | -0.5864 | 0.18039 | 0.041 | -3.2507
-15 | -0.5696 | 0.17413 | 0.038 | -3.2711
-14.5 | -0.5785 | 0.15942 | 0.0278 | -3.6288
-14 | -0.5568 | 0.15534 | 0.028 | -3.5844
-13 | -0.7606 | 0.08547 | -0.0067 | -8.899
-12.5 | -0.819 | 0.06522 | -0.0222 | -12.5575
-12 | -0.8645 | 0.05135 | -0.0325 | -16.8354
-11.5 | -0.9001 | 0.04267 | -0.0347 | -21.0944
-11 | -0.9228 | 0.0367 | -0.031 | -25.1444
-10.5 | -0.9283 | 0.03237 | -0.0252 | -28.6778
-10 | -0.9175 | 0.02856 | -0.0196 | -32.1254
-9.5 | -0.886 | 0.02618 | -0.016 | -33.8426
-8.5 | -0.807 | 0.02196 | -0.0097 | -36.7486
-8 | -0.7654 | 0.01982 | -0.0069 | -38.6176
-7.5 | -0.7181 | 0.01849 | -0.0046 | -38.8372
-7 | -0.6717 | 0.01708 | -0.0022 | -39.3267
-6.5 | -0.6217 | 0.01608 | -0.0003 | -38.6629
-6 | -0.5724 | 0.01502 | 0.0017 | -38.1092
-5.5 | -0.5208 | 0.01415 | 0.0034 | -36.8057
-5 | -0.4691 | 0.01329 | 0.005 | -35.2972
-4.5 | -0.4175 | 0.01241 | 0.0064 | -33.6422
-4 | -0.3623 | 0.01202 | 0.0073 | -30.1414
-3.5 | -0.3071 | 0.01156 | 0.0081 | -26.5657
-3 | -0.2523 | 0.01116 | 0.0089 | -22.6075
-2.5 | -0.1989 | 0.01063 | 0.0099 | -18.7112
-2 | -0.1508 | 0.00981 | 0.0119 | -15.3721
-1.5 | -0.0981 | 0.0095 | 0.0133 | -10.3263
-0.5 | 0.0077 | 0.00912 | 0.0161 | 0.8443
0 | 0.0642 | 0.0088 | 0.0169 | 7.2955
0.5 | 0.143 | 0.00924 | 0.0139 | 15.4762
1 | 0.2146 | 0.00994 | 0.012 | 21.5895
1.5 | 0.3112 | 0.01048 | 0.0046 | 29.6947
2 | 0.3969 | 0.0108 | -0.0008 | 36.75
2.5 | 0.4779 | 0.01106 | -0.0054 | 43.2098
3 | 0.5681 | 0.01122 | -0.0121 | 50.6328
3.5 | 0.6501 | 0.01146 | -0.0172 | 56.7277
4 | 0.7328 | 0.01146 | -0.0224 | 63.9442
4.5 | 0.7883 | 0.01146 | -0.0219 | 68.7871
5 | 0.844 | 0.0117 | -0.0215 | 72.1368
5.5 | 0.8994 | 0.01173 | -0.021 | 76.6752
6 | 0.9547 | 0.01181 | -0.0203 | 80.8383
6.5 | 1.0098 | 0.01189 | -0.0197 | 84.9285
7 | 1.0646 | 0.01199 | -0.0189 | 88.7907
7.5 | 1.1187 | 0.01215 | -0.0181 | 92.0741
8 | 1.1719 | 0.01227 | -0.017 | 95.5094
8.5 | 1.2241 | 0.01243 | -0.0158 | 98.4795
9 | 1.2746 | 0.01271 | -0.0144 | 100.2832
9.5 | 1.3151 | 0.01365 | -0.0119 | 96.3443
10.5 | 1.3039 | 0.01902 | 0.0039 | 68.5542
11 | 1.2632 | 0.02297 | 0.013 | 54.9935
11.5 | 1.2519 | 0.02877 | 0.0138 | 43.5141
12 | 1.245 | 0.0347 | 0.0139 | 35.879
12.5 | 1.2341 | 0.04107 | 0.0138 | 30.0487
13 | 1.2348 | 0.04636 | 0.0138 | 26.635
13.5 | 1.2331 | 0.05204 | 0.0135 | 23.6952
14 | 1.239 | 0.05723 | 0.013 | 21.6495
14.5 | 1.2432 | 0.06265 | 0.0124 | 19.8436

## 31. Re 500k Mach 0.50 (1)
BIGFOIL.COM POLAR EXPORT
SSV2316
SSV2316 VANS RV-10 |  |  |  | Cl Max: | 1.328 | at alpha= | 11 | deg
JavaFoil+Calcfoil stall+Eppler ext transition |  |  |  | L/D Max: | 61.731 | at alpha= | 6 | deg
Re: | 500000 |  |  | Cd Min: | 0.00961 | at alpha= | 3 | deg
Mach: | 0.5 |  |  | Cl=0 at alpha= | -0.77465 | deg
|  |  |  | @ Cl=0.1, Cd= | 0.012528
|  |  |  | @ Cl=0.4, Cd= | 0.011312
|  |  |  | @ Cl=0.6, Cd= | 0.010612
alpha (deg) | Cl | Cd | Cm | Cl/Cd
-20 | -1.078 | 0.23835 | 0.012 | -4.523
-19.5 | -1.05 | 0.22992 | 0.012 | -4.567
-19 | -1.022 | 0.22545 | 0.012 | -4.535
-18.5 | -0.995 | 0.21572 | 0.012 | -4.614
-18 | -0.967 | 0.20947 | 0.012 | -4.618
-17.5 | -0.939 | 0.21169 | 0.012 | -4.438
-17 | -0.911 | 0.20227 | 0.011 | -4.506
-16.5 | -0.883 | 0.19587 | 0.011 | -4.51
-16 | -0.856 | 0.1889 | 0.011 | -4.529
-15.5 | -0.828 | 0.1836 | 0.011 | -4.509
-15 | -0.8 | 0.17374 | 0.01 | -4.603
-14.5 | -0.772 | 0.17416 | 0.01 | -4.43
-14 | -0.743 | 0.16391 | 0.01 | -4.536
-13.5 | -0.716 | 0.15982 | 0.01 | -4.48
-13 | -0.688 | 0.15135 | 0.009 | -4.544
-12.5 | -0.659 | 0.14836 | 0.009 | -4.445
-12 | -0.631 | 0.14 | 0.009 | -4.51
-11.5 | -0.604 | 0.13303 | 0.009 | -4.537
-11 | -0.575 | 0.09763 | 0.008 | -5.894
-10.5 | -0.547 | 0.08891 | 0.008 | -6.157
-10 | -0.519 | 0.1079 | 0.008 | -4.812
-9.5 | -0.491 | 0.09569 | 0.007 | -5.132
-9 | -0.463 | 0.0854 | 0.007 | -5.422
-8.5 | -0.435 | 0.07622 | 0.007 | -5.706
-8 | -0.407 | 0.08048 | 0.006 | -5.054
-7.5 | -0.45 | 0.0667 | 0.006 | -6.745
-7 | -0.568 | 0.05507 | 0.006 | -10.318
-6.5 | -0.566 | 0.04995 | 0.006 | -11.334
-6 | -0.667 | 0.01806 | 0.014 | -36.93
-5.5 | -0.623 | 0.01722 | 0.014 | -36.174
-5 | -0.569 | 0.01655 | 0.013 | -34.384
-4.5 | -0.509 | 0.01592 | 0.013 | -31.999
-4 | -0.446 | 0.01534 | 0.013 | -29.058
-3.5 | -0.38 | 0.01501 | 0.012 | -25.296
-3 | -0.312 | 0.0138 | 0.012 | -22.618
-2.5 | -0.243 | 0.01361 | 0.011 | -17.848
-2 | -0.173 | 0.01347 | 0.011 | -12.851
-1.5 | -0.103 | 0.01337 | 0.01 | -7.681
-1 | -0.032 | 0.01339 | 0.01 | -2.383
-0.5 | 0.039 | 0.01221 | 0.009 | 3.182
0 | 0.11 | 0.01258 | 0.009 | 8.727
0.5 | 0.181 | 0.01238 | 0.008 | 14.584
1 | 0.251 | 0.01072 | 0.008 | 23.439
1.5 | 0.322 | 0.01099 | 0.007 | 29.268
2 | 0.392 | 0.0114 | 0.007 | 34.388
2.5 | 0.456 | 0.0107 | 0.006 | 42.644
3 | 0.514 | 0.00961 | 0.005 | 53.499
3.5 | 0.581 | 0.01046 | 0.005 | 55.536
4 | 0.646 | 0.01098 | 0.004 | 58.84
4.5 | 0.712 | 0.01162 | 0.003 | 61.244
5 | 0.772 | 0.01265 | 0.003 | 61.048
5.5 | 0.834 | 0.01356 | 0.002 | 61.549
6 | 0.895 | 0.0145 | 0.002 | 61.731
6.5 | 0.954 | 0.01559 | 0.001 | 61.202
7 | 0.999 | 0.02421 | 0.001 | 41.269
7.5 | 1.056 | 0.02598 | 0 | 40.644
8 | 1.111 | 0.0279 | -0.001 | 39.829
8.5 | 1.165 | 0.03014 | -0.001 | 38.648
9 | 1.215 | 0.03277 | -0.002 | 37.074
9.5 | 1.257 | 0.03575 | -0.002 | 35.17
10 | 1.293 | 0.03885 | -0.003 | 33.271
10.5 | 1.318 | 0.04236 | -0.003 | 31.11
11 | 1.328 | 0.04647 | -0.004 | 28.568
11.5 | 1.3 | 0.05802 | -0.005 | 22.401
12 | 1.201 | 0.06599 | -0.005 | 18.203
12.5 | 0.741 | 0.10533 | -0.002 | 7.03
13 | 0.768 | 0.11518 | -0.003 | 6.672
13.5 | 0.796 | 0.14961 | -0.003 | 5.324
14 | 0.825 | 0.15998 | -0.004 | 5.157
14.5 | 0.853 | 0.16714 | -0.005 | 5.105
15 | 0.882 | 0.17642 | -0.005 | 5
15.5 | 0.911 | 0.18958 | -0.006 | 4.805
16 | 0.939 | 0.1897 | -0.006 | 4.952

## 32. Re 500k Mach 0.50 (2)
BIGFOIL.COM POLAR EXPORT
SSV2316
SSV2316 VANS RV-10 |  |  |  | Cl Max: | 1.3502 | at alpha= | 8 | deg
XFOIL ncrit=9 |  |  |  | L/D Max: | 86.0119 | at alpha= | 7.5 | deg
Re: | 500000 |  |  | Cd Min: | 0.26927 | at alpha= | -20 | deg
Mach: | 0.5 |  |  | Cl=0 at alpha= | -0.75745 | deg
|  |  |  | @ Cl=0.1, Cd= | 0.010222
|  |  |  | @ Cl=0.4, Cd= | 0.011862
|  |  |  | @ Cl=0.6, Cd= | 0.012964
alpha (deg) | Cl | Cd | Cm | Cl/Cd
-20 | -0.7862 | 0.26927 | 0.0921 | -2.9197
-19.5 | -0.7624 | 0.26215 | 0.088 | -2.9083
-19 | -0.7393 | 0.2546 | 0.0833 | -2.9038
-18.5 | -0.7169 | 0.24601 | 0.0777 | -2.9141
-17.5 | -0.6726 | 0.22962 | 0.0679 | -2.9292
-17 | -0.6494 | 0.22228 | 0.0636 | -2.9215
-16.5 | -0.6366 | 0.21196 | 0.0546 | -3.0034
-16 | -0.6095 | 0.20463 | 0.0527 | -2.9785
-15.5 | -0.586 | 0.19768 | 0.0492 | -2.9644
-15 | -0.5719 | 0.1908 | 0.0466 | -2.9974
-14.5 | -0.5635 | 0.18069 | 0.0401 | -3.1186
-14 | -0.5387 | 0.17473 | 0.039 | -3.083
-13.5 | -0.5302 | 0.16502 | 0.0319 | -3.2129
-13 | -0.5185 | 0.15555 | 0.0273 | -3.3333
-12.5 | -0.4963 | 0.14923 | 0.026 | -3.3257
-11.5 | -0.4884 | 0.12766 | 0.0166 | -3.8258
-11 | -0.4874 | 0.11766 | 0.0119 | -4.1424
-10.5 | -0.4989 | 0.10555 | 0.006 | -4.7267
-10 | -0.5223 | 0.09214 | -0.0009 | -5.6685
-9.5 | -0.5627 | 0.07653 | -0.0098 | -7.3527
-9 | -0.6108 | 0.05867 | -0.0231 | -10.4108
-8.5 | -0.6477 | 0.04447 | -0.0365 | -14.5649
-8 | -0.6791 | 0.03589 | -0.0385 | -18.9217
-7.5 | -0.6962 | 0.02985 | -0.0331 | -23.3233
-7 | -0.6908 | 0.02517 | -0.0258 | -27.4454
-6.5 | -0.6586 | 0.02163 | -0.0199 | -30.4485
-6 | -0.6121 | 0.01912 | -0.015 | -32.0136
-5.5 | -0.5617 | 0.01723 | -0.0105 | -32.6001
-5 | -0.507 | 0.01578 | -0.0066 | -32.1293
-4.5 | -0.4505 | 0.01458 | -0.0032 | -30.8985
-4 | -0.3925 | 0.01359 | -0.0002 | -28.8815
-3.5 | -0.3308 | 0.01286 | 0.0019 | -25.7232
-3 | -0.2675 | 0.0124 | 0.0036 | -21.5726
-2.5 | -0.2048 | 0.01205 | 0.0052 | -16.9959
-2 | -0.144 | 0.01148 | 0.0069 | -12.5436
-1.5 | -0.0889 | 0.01075 | 0.0094 | -8.2698
-1 | -0.0293 | 0.01047 | 0.0115 | -2.7985
-0.5 | 0.0311 | 0.01038 | 0.0133 | 2.9961
0 | 0.0907 | 0.01025 | 0.0153 | 8.8488
0.5 | 0.1537 | 0.01006 | 0.0167 | 15.2783
1 | 0.2518 | 0.01067 | 0.0121 | 23.5989
1.5 | 0.3422 | 0.01145 | 0.0085 | 29.8865
2 | 0.4474 | 0.0122 | 0.0014 | 36.6721
2.5 | 0.5404 | 0.0127 | -0.0034 | 42.5512
3 | 0.6397 | 0.01314 | -0.0095 | 48.6834
3.5 | 0.7406 | 0.01349 | -0.0158 | 54.8999
4 | 0.8392 | 0.0139 | -0.0218 | 60.3741
4.5 | 0.9281 | 0.01392 | -0.0253 | 66.6739
5 | 0.9922 | 0.01423 | -0.0239 | 69.7259
5.5 | 1.0549 | 0.01437 | -0.0221 | 73.4099
6 | 1.1182 | 0.01453 | -0.0201 | 76.958
6.5 | 1.181 | 0.01465 | -0.0178 | 80.6143
7 | 1.2413 | 0.01491 | -0.015 | 83.2529
7.5 | 1.3005 | 0.01512 | -0.0118 | 86.0119
8 | 1.3502 | 0.01575 | -0.0076 | 85.727
8.5 | 1.3404 | 0.0186 | 0.0014 | 72.0645
9 | 1.2575 | 0.02417 | 0.0138 | 52.0273
9.5 | 1.1887 | 0.03209 | 0.0196 | 37.0427
10 | 1.1387 | 0.04054 | 0.0213 | 28.0883
10.5 | 1.1126 | 0.04778 | 0.022 | 23.2859
11 | 1.1052 | 0.05403 | 0.0223 | 20.4553
11.5 | 1.1057 | 0.05986 | 0.0225 | 18.4714
12 | 1.1153 | 0.0651 | 0.0228 | 17.1321
12.5 | 1.1266 | 0.07034 | 0.0229 | 16.0165
13 | 1.136 | 0.07588 | 0.0228 | 14.971

## 33. Re 750k Mach 0.00 (1)
BIGFOIL.COM POLAR EXPORT
SSV2316
SSV2316 VANS RV-10 |  |  |  | Cl Max: | 1.51 | at alpha= | 16.5 | deg
JavaFoil+Calcfoil stall+Eppler ext transition |  |  |  | L/D Max: | 95.283 | at alpha= | 7.5 | deg
Re: | 750000 |  |  | Cd Min: | 0.00756 | at alpha= | 0.5 | deg
Mach: | 0 |  |  | Cl=0 at alpha= | -0.77419 | deg
|  |  |  | @ Cl=0.1, Cd= | 0.0078358
|  |  |  | @ Cl=0.4, Cd= | 0.0080948
|  |  |  | @ Cl=0.6, Cd= | 0.0091925
alpha (deg) | Cl | Cd | Cm | Cl/Cd
-15 | -0.9 | 0.11406 | 0.008 | -7.888
-14.5 | -0.902 | 0.10805 | 0.008 | -8.351
-14 | -0.903 | 0.10178 | 0.008 | -8.875
-13.5 | -0.901 | 0.09576 | 0.008 | -9.412
-13 | -0.896 | 0.09011 | 0.008 | -9.944
-12.5 | -0.889 | 0.08433 | 0.009 | -10.538
-12 | -0.885 | 0.07608 | 0.01 | -11.627
-11.5 | -0.882 | 0.06568 | 0.011 | -13.428
-11 | -0.889 | 0.05073 | 0.012 | -17.519
-10.5 | -0.961 | 0.02272 | 0.014 | -42.279
-10 | -0.967 | 0.01825 | 0.015 | -53.014
-9.5 | -0.938 | 0.01727 | 0.014 | -54.307
-9 | -0.902 | 0.01697 | 0.014 | -53.141
-8.5 | -0.863 | 0.01635 | 0.014 | -52.773
-8 | -0.82 | 0.01572 | 0.014 | -52.12
-7.5 | -0.773 | 0.01523 | 0.013 | -50.755
-7 | -0.724 | 0.01479 | 0.013 | -48.941
-6.5 | -0.672 | 0.01435 | 0.013 | -46.86
-6 | -0.619 | 0.01393 | 0.012 | -44.467
-5.5 | -0.564 | 0.01364 | 0.012 | -41.37
-5 | -0.508 | 0.01332 | 0.012 | -38.123
-4.5 | -0.45 | 0.01265 | 0.011 | -35.581
-4 | -0.391 | 0.00944 | 0.011 | -41.462
-3.5 | -0.332 | 0.00894 | 0.011 | -37.128
-3 | -0.272 | 0.00884 | 0.01 | -30.729
-2.5 | -0.211 | 0.00894 | 0.01 | -23.637
-2 | -0.15 | 0.0089 | 0.009 | -16.875
-1.5 | -0.089 | 0.00838 | 0.009 | -10.632
-1 | -0.028 | 0.00842 | 0.008 | -3.287
-0.5 | 0.034 | 0.00852 | 0.008 | 3.956
0 | 0.095 | 0.00786 | 0.008 | 12.111
0.5 | 0.157 | 0.00756 | 0.007 | 20.726
1 | 0.218 | 0.00765 | 0.007 | 28.484
1.5 | 0.279 | 0.00781 | 0.006 | 35.753
2 | 0.34 | 0.00794 | 0.006 | 42.904
2.5 | 0.402 | 0.0081 | 0.005 | 49.582
3 | 0.463 | 0.00879 | 0.005 | 52.649
3.5 | 0.524 | 0.00895 | 0.004 | 58.476
4 | 0.585 | 0.00914 | 0.004 | 63.978
4.5 | 0.645 | 0.00935 | 0.003 | 69.023
5 | 0.706 | 0.00959 | 0.003 | 73.609
5.5 | 0.766 | 0.00981 | 0.002 | 78.092
6 | 0.826 | 0.0104 | 0.002 | 79.424
6.5 | 0.886 | 0.01092 | 0.001 | 81.134
7 | 0.935 | 0.0106 | 0.001 | 88.233
7.5 | 0.989 | 0.01038 | 0 | 95.283
8 | 1.005 | 0.0172 | -0.001 | 58.411
8.5 | 1.057 | 0.01826 | -0.001 | 57.864
9 | 1.107 | 0.01942 | -0.002 | 57.003
9.5 | 1.155 | 0.02066 | -0.002 | 55.915
10 | 1.201 | 0.02178 | -0.003 | 55.154
10.5 | 1.245 | 0.024 | -0.003 | 51.864
11 | 1.287 | 0.02583 | -0.004 | 49.826
11.5 | 1.326 | 0.02726 | -0.004 | 48.649
12 | 1.362 | 0.02921 | -0.005 | 46.626
12.5 | 1.395 | 0.03133 | -0.005 | 44.519
13 | 1.424 | 0.03414 | -0.006 | 41.698
13.5 | 1.445 | 0.03918 | -0.006 | 36.886
14 | 1.464 | 0.04422 | -0.007 | 33.097
14.5 | 1.481 | 0.04753 | -0.007 | 31.158
15 | 1.494 | 0.0509 | -0.008 | 29.359
15.5 | 1.504 | 0.05445 | -0.008 | 27.621
16 | 1.509 | 0.05838 | -0.009 | 25.851
16.5 | 1.51 | 0.06258 | -0.009 | 24.132
17 | 1.506 | 0.06675 | -0.01 | 22.57
17.5 | 1.499 | 0.07178 | -0.01 | 20.881
18 | 1.487 | 0.07752 | -0.011 | 19.182
18.5 | 1.473 | 0.08293 | -0.011 | 17.757
19 | 1.455 | 0.08864 | -0.012 | 16.417
19.5 | 1.434 | 0.09477 | -0.012 | 15.136
20 | 1.411 | 0.10119 | -0.013 | 13.947

## 34. Re 750k Mach 0.00 (2)
BIGFOIL.COM POLAR EXPORT
SSV2316
SSV2316 VANS RV-10 |  |  |  | Cl Max: | 1.3601 | at alpha= | 16.5 | deg
XFOIL ncrit=9 |  |  |  | L/D Max: | 118.248 | at alpha= | 9 | deg
Re: | 750000 |  |  | Cd Min: | 0.2221 | at alpha= | -19 | deg
Mach: | 0 |  |  | Cl=0 at alpha= | -0.57524 | deg
|  |  |  | @ Cl=0.1, Cd= | 0.0073961
|  |  |  | @ Cl=0.4, Cd= | 0.0088312
|  |  |  | @ Cl=0.6, Cd= | 0.0094014
alpha (deg) | Cl | Cd | Cm | Cl/Cd
-19 | -0.6964 | 0.2221 | 0.0657 | -3.1355
-18.5 | -0.6775 | 0.21735 | 0.0631 | -3.1171
-18 | -0.6603 | 0.2118 | 0.0598 | -3.1176
-17.5 | -0.6447 | 0.20534 | 0.056 | -3.1397
-17 | -0.9162 | 0.11551 | 0.0112 | -7.9318
-16.5 | -0.9958 | 0.09133 | -0.0038 | -10.9033
-16 | -1.0505 | 0.07366 | -0.015 | -14.2615
-15.5 | -1.0845 | 0.06061 | -0.0235 | -17.8931
-15 | -1.1047 | 0.05073 | -0.0295 | -21.7761
-14.5 | -1.1192 | 0.04298 | -0.0326 | -26.04
-14 | -1.1353 | 0.03626 | -0.0321 | -31.31
-13.5 | -1.1311 | 0.03249 | -0.0296 | -34.8138
-13 | -1.1186 | 0.02973 | -0.0262 | -37.6253
-12.5 | -1.1001 | 0.0275 | -0.0225 | -40.0036
-12 | -1.0839 | 0.02606 | -0.0168 | -41.5925
-11.5 | -1.0565 | 0.02447 | -0.0129 | -43.1753
-11 | -1.0213 | 0.02304 | -0.01 | -44.3273
-10.5 | -0.988 | 0.02106 | -0.0069 | -46.9136
-9.5 | -0.9041 | 0.01871 | -0.0028 | -48.3218
-9 | -0.8581 | 0.01779 | -0.0011 | -48.235
-8.5 | -0.8156 | 0.01641 | 0.0011 | -49.7014
-8 | -0.7676 | 0.01561 | 0.0025 | -49.1736
-7.5 | -0.7177 | 0.01493 | 0.0036 | -48.071
-7 | -0.6694 | 0.01406 | 0.005 | -47.6102
-6.5 | -0.6188 | 0.01338 | 0.0061 | -46.2481
-6 | -0.5669 | 0.01284 | 0.007 | -44.1511
-5.5 | -0.5155 | 0.0122 | 0.0079 | -42.2541
-5 | -0.464 | 0.01155 | 0.0089 | -40.1732
-4.5 | -0.4129 | 0.01089 | 0.0097 | -37.9155
-4 | -0.359 | 0.01057 | 0.0102 | -33.964
-3.5 | -0.3048 | 0.01021 | 0.0107 | -29.8531
-3 | -0.2513 | 0.00984 | 0.0112 | -25.5386
-2.5 | -0.1977 | 0.0095 | 0.0117 | -20.8105
-2 | -0.1486 | 0.00871 | 0.0129 | -17.0608
-1.5 | -0.0974 | 0.00829 | 0.0139 | -11.7491
-1 | -0.0446 | 0.0081 | 0.0147 | -5.5062
-0.5 | 0.0079 | 0.00793 | 0.0156 | 0.99622
0 | 0.0593 | 0.00768 | 0.0168 | 7.7214
0.5 | 0.1109 | 0.00732 | 0.0181 | 15.1503
1 | 0.1713 | 0.00757 | 0.018 | 22.6288
1.5 | 0.2329 | 0.00807 | 0.0175 | 28.86
2 | 0.3127 | 0.00852 | 0.013 | 36.7019
2.5 | 0.3868 | 0.0088 | 0.0094 | 43.9545
3 | 0.4713 | 0.009 | 0.0034 | 52.3667
3.5 | 0.5437 | 0.0092 | 0 | 59.0978
4 | 0.6136 | 0.00945 | -0.0031 | 64.9312
4.5 | 0.6934 | 0.00937 | -0.0082 | 74.0021
5 | 0.7602 | 0.00943 | -0.0107 | 80.6151
5.5 | 0.8282 | 0.0095 | -0.0135 | 87.1789
6 | 0.8988 | 0.00943 | -0.0168 | 95.3128
6.5 | 0.9676 | 0.00955 | -0.0199 | 101.3194
7 | 1.0211 | 0.00961 | -0.0197 | 106.2539
7.5 | 1.0737 | 0.00977 | -0.0194 | 109.8976
8 | 1.1266 | 0.00986 | -0.0191 | 114.2596
8.5 | 1.1785 | 0.01005 | -0.0187 | 117.2637
9 | 1.2286 | 0.01039 | -0.0182 | 118.2483
9.5 | 1.2729 | 0.01129 | -0.0171 | 112.7458
10 | 1.3013 | 0.01338 | -0.0142 | 97.2571
10.5 | 1.3234 | 0.01525 | -0.0102 | 86.7803
11 | 1.3394 | 0.01679 | -0.0051 | 79.7737
11.5 | 1.3393 | 0.01827 | 0.0027 | 73.306
12 | 1.3199 | 0.02077 | 0.0107 | 63.5484
12.5 | 1.3336 | 0.02427 | 0.0109 | 54.9485
13 | 1.3418 | 0.02875 | 0.0105 | 46.6713
13.5 | 1.3497 | 0.03337 | 0.01 | 40.4465
14 | 1.3535 | 0.03839 | 0.0096 | 35.2566
14.5 | 1.3516 | 0.04398 | 0.0091 | 30.7322
15 | 1.3561 | 0.04896 | 0.0085 | 27.6981
15.5 | 1.3554 | 0.05471 | 0.0077 | 24.7743
16 | 1.3583 | 0.06016 | 0.0068 | 22.5781
16.5 | 1.3601 | 0.06584 | 0.0057 | 20.6577
17 | 1.3585 | 0.07202 | 0.0044 | 18.8628
17.5 | 1.3554 | 0.07851 | 0.0029 | 17.264
18 | 1.3505 | 0.08535 | 0.0012 | 15.8231
18.5 | 1.3438 | 0.09255 | -0.0007 | 14.5197
19 | 1.3382 | 0.09979 | -0.0029 | 13.4102
19.5 | 1.3326 | 0.10716 | -0.0053 | 12.4356
20 | 1.3213 | 0.11555 | -0.0084 | 11.4349

## 35. Re 750k Mach 0.10 (1)
BIGFOIL.COM POLAR EXPORT
SSV2316
SSV2316 VANS RV-10 |  |  |  | Cl Max: | 1.5 | at alpha= | 16 | deg
JavaFoil+Calcfoil stall+Eppler ext transition |  |  |  | L/D Max: | 95.87 | at alpha= | 7.5 | deg
Re: | 750000 |  |  | Cd Min: | 0.00755 | at alpha= | 0.5 | deg
Mach: | 0.1 |  |  | Cl=0 at alpha= | -0.77419 | deg
|  |  |  | @ Cl=0.1, Cd= | 0.0078397
|  |  |  | @ Cl=0.4, Cd= | 0.0080897
|  |  |  | @ Cl=0.6, Cd= | 0.0092269
alpha (deg) | Cl | Cd | Cm | Cl/Cd
-15 | -0.876 | 0.11611 | 0.008 | -7.542
-14.5 | -0.882 | 0.10962 | 0.008 | -8.044
-14 | -0.885 | 0.10317 | 0.008 | -8.582
-13.5 | -0.886 | 0.09732 | 0.008 | -9.101
-13 | -0.883 | 0.09153 | 0.008 | -9.645
-12.5 | -0.878 | 0.08547 | 0.008 | -10.275
-12 | -0.872 | 0.07914 | 0.009 | -11.014
-11.5 | -0.867 | 0.07046 | 0.01 | -12.312
-11 | -0.866 | 0.05913 | 0.011 | -14.646
-10.5 | -0.943 | 0.0255 | 0.014 | -36.964
-10 | -0.964 | 0.01867 | 0.015 | -51.607
-9.5 | -0.936 | 0.0175 | 0.014 | -53.523
-9 | -0.902 | 0.01714 | 0.014 | -52.647
-8.5 | -0.864 | 0.01646 | 0.014 | -52.475
-8 | -0.821 | 0.0159 | 0.014 | -51.67
-7.5 | -0.775 | 0.01534 | 0.013 | -50.517
-7 | -0.726 | 0.01489 | 0.013 | -48.774
-6.5 | -0.675 | 0.01444 | 0.013 | -46.747
-6 | -0.622 | 0.01401 | 0.012 | -44.374
-5.5 | -0.567 | 0.01369 | 0.012 | -41.373
-5 | -0.51 | 0.01335 | 0.012 | -38.202
-4.5 | -0.452 | 0.01266 | 0.011 | -35.729
-4 | -0.393 | 0.00942 | 0.011 | -41.74
-3.5 | -0.333 | 0.00894 | 0.011 | -37.304
-3 | -0.273 | 0.00891 | 0.01 | -30.663
-2.5 | -0.212 | 0.00892 | 0.01 | -23.803
-2 | -0.151 | 0.00891 | 0.009 | -16.948
-1.5 | -0.09 | 0.00838 | 0.009 | -10.677
-1 | -0.028 | 0.00845 | 0.008 | -3.291
-0.5 | 0.034 | 0.00851 | 0.008 | 3.983
0 | 0.096 | 0.00786 | 0.008 | 12.171
0.5 | 0.157 | 0.00755 | 0.007 | 20.832
1 | 0.219 | 0.00768 | 0.007 | 28.535
1.5 | 0.281 | 0.00784 | 0.006 | 35.806
2 | 0.342 | 0.00794 | 0.006 | 43.09
2.5 | 0.404 | 0.0081 | 0.005 | 49.802
3 | 0.465 | 0.00881 | 0.005 | 52.793
3.5 | 0.526 | 0.009 | 0.004 | 58.459
4 | 0.587 | 0.00918 | 0.004 | 63.96
4.5 | 0.648 | 0.0094 | 0.003 | 68.971
5 | 0.709 | 0.00962 | 0.003 | 73.742
5.5 | 0.77 | 0.00988 | 0.002 | 77.933
6 | 0.83 | 0.0105 | 0.002 | 79.08
6.5 | 0.89 | 0.01103 | 0.001 | 80.712
7 | 0.938 | 0.01057 | 0.001 | 88.815
7.5 | 0.992 | 0.01035 | 0 | 95.87
8 | 1.009 | 0.01752 | -0.001 | 57.601
8.5 | 1.061 | 0.0185 | -0.001 | 57.329
9 | 1.111 | 0.01968 | -0.002 | 56.447
9.5 | 1.159 | 0.02097 | -0.002 | 55.296
10 | 1.205 | 0.02211 | -0.003 | 54.518
10.5 | 1.249 | 0.02438 | -0.003 | 51.218
11 | 1.291 | 0.02624 | -0.004 | 49.198
11.5 | 1.33 | 0.02812 | -0.004 | 47.277
12 | 1.365 | 0.0297 | -0.005 | 45.956
12.5 | 1.397 | 0.03188 | -0.005 | 43.821
13 | 1.425 | 0.03479 | -0.006 | 40.963
13.5 | 1.445 | 0.04003 | -0.006 | 36.11
14 | 1.463 | 0.04502 | -0.007 | 32.487
14.5 | 1.478 | 0.04844 | -0.007 | 30.523
15 | 1.49 | 0.05199 | -0.008 | 28.656
15.5 | 1.497 | 0.05573 | -0.008 | 26.859
16 | 1.5 | 0.0597 | -0.009 | 25.123
16.5 | 1.498 | 0.06403 | -0.009 | 23.393
17 | 1.491 | 0.06884 | -0.01 | 21.659
17.5 | 1.48 | 0.07356 | -0.01 | 20.12
18 | 1.464 | 0.0798 | -0.011 | 18.348
18.5 | 1.446 | 0.08526 | -0.011 | 16.961
19 | 1.424 | 0.09132 | -0.012 | 15.596
19.5 | 1.399 | 0.09779 | -0.012 | 14.307
20 | 1.371 | 0.10475 | -0.013 | 13.089

## 36. Re 750k Mach 0.10 (2)
BIGFOIL.COM POLAR EXPORT
SSV2316
SSV2316 VANS RV-10 |  |  |  | Cl Max: | 1.3503 | at alpha= | 16.5 | deg
XFOIL ncrit=9 |  |  |  | L/D Max: | 118.008 | at alpha= | 9 | deg
Re: | 750000 |  |  | Cd Min: | 0.21819 | at alpha= | -18.5 | deg
Mach: | 0.1 |  |  | Cl=0 at alpha= | -0.58286 | deg
|  |  |  | @ Cl=0.1, Cd= | 0.0074665
|  |  |  | @ Cl=0.4, Cd= | 0.0088569
|  |  |  | @ Cl=0.6, Cd= | 0.0094223
alpha (deg) | Cl | Cd | Cm | Cl/Cd
-18.5 | -0.6783 | 0.21819 | 0.0635 | -3.1088
-18 | -0.6608 | 0.21262 | 0.0602 | -3.1079
-17.5 | -0.6449 | 0.20616 | 0.0565 | -3.1282
-16.5 | -0.912 | 0.10923 | 0.0073 | -8.3494
-16 | -0.9766 | 0.08856 | -0.0054 | -11.0276
-15.5 | -1.0259 | 0.07174 | -0.0165 | -14.3003
-15 | -1.0601 | 0.05865 | -0.0252 | -18.075
-14.5 | -1.0806 | 0.04886 | -0.0311 | -22.1163
-14 | -1.1077 | 0.03991 | -0.0335 | -27.7549
-13.5 | -1.1117 | 0.03485 | -0.0323 | -31.8996
-13 | -1.1049 | 0.03143 | -0.0293 | -35.1543
-12.5 | -1.0903 | 0.02883 | -0.0256 | -37.8182
-12 | -1.0783 | 0.02715 | -0.0196 | -39.7164
-11.5 | -1.0545 | 0.02535 | -0.0152 | -41.5976
-11 | -1.0222 | 0.02368 | -0.0119 | -43.1672
-10.5 | -0.9865 | 0.022 | -0.009 | -44.8409
-10 | -0.9512 | 0.02015 | -0.006 | -47.206
-9.5 | -0.9073 | 0.01907 | -0.004 | -47.5773
-9 | -0.8617 | 0.01807 | -0.0021 | -47.6868
-8.5 | -0.8187 | 0.0167 | 0.0001 | -49.024
-8 | -0.7711 | 0.01581 | 0.0016 | -48.7729
-7.5 | -0.721 | 0.0151 | 0.0029 | -47.7483
-7 | -0.6727 | 0.01419 | 0.0044 | -47.4066
-6.5 | -0.6215 | 0.01353 | 0.0055 | -45.935
-6 | -0.5697 | 0.01293 | 0.0065 | -44.0603
-5.5 | -0.5177 | 0.01231 | 0.0075 | -42.0552
-5 | -0.466 | 0.01163 | 0.0085 | -40.0688
-4.5 | -0.4147 | 0.01095 | 0.0095 | -37.8721
-4 | -0.3605 | 0.01061 | 0.01 | -33.9774
-3.5 | -0.3059 | 0.01026 | 0.0105 | -29.8148
-3 | -0.2521 | 0.0099 | 0.0111 | -25.4646
-2.5 | -0.1983 | 0.00953 | 0.0116 | -20.808
-2 | -0.1485 | 0.00877 | 0.0128 | -16.9327
-1.5 | -0.0972 | 0.00833 | 0.0138 | -11.6687
-1 | -0.0443 | 0.00815 | 0.0147 | -5.4356
-0.5 | 0.0088 | 0.00796 | 0.0155 | 1.1055
0 | 0.0605 | 0.00771 | 0.0167 | 7.847
0.5 | 0.1124 | 0.00739 | 0.018 | 15.2097
1 | 0.1721 | 0.00759 | 0.0182 | 22.6746
1.5 | 0.2351 | 0.00813 | 0.0174 | 28.9176
2 | 0.3142 | 0.00854 | 0.0132 | 36.7916
2.5 | 0.3885 | 0.00883 | 0.0097 | 43.9977
3 | 0.4741 | 0.00903 | 0.0036 | 52.5028
3.5 | 0.548 | 0.00925 | -0.0001 | 59.2432
4 | 0.6174 | 0.00948 | -0.003 | 65.1266
4.5 | 0.698 | 0.00941 | -0.0082 | 74.1764
5 | 0.7656 | 0.00948 | -0.0107 | 80.7595
5.5 | 0.8339 | 0.00955 | -0.0134 | 87.3194
6 | 0.905 | 0.00948 | -0.0168 | 95.4641
6.5 | 0.975 | 0.00959 | -0.0199 | 101.6684
7 | 1.0288 | 0.00966 | -0.0197 | 106.501
7.5 | 1.0819 | 0.00982 | -0.0193 | 110.1731
8 | 1.1351 | 0.00993 | -0.019 | 114.3102
8.5 | 1.1875 | 0.01013 | -0.0186 | 117.2261
9 | 1.2379 | 0.01049 | -0.0179 | 118.0076
9.5 | 1.2796 | 0.01168 | -0.0165 | 109.5548
10 | 1.3066 | 0.01379 | -0.0134 | 94.7498
10.5 | 1.327 | 0.01565 | -0.009 | 84.7923
11 | 1.3392 | 0.01722 | -0.0032 | 77.77
11.5 | 1.3209 | 0.01882 | 0.0073 | 70.186
12 | 1.3157 | 0.02205 | 0.0113 | 59.6689
12.5 | 1.3294 | 0.02581 | 0.0113 | 51.5072
13 | 1.334 | 0.03076 | 0.0108 | 43.368
13.5 | 1.341 | 0.03549 | 0.0104 | 37.7853
14 | 1.3424 | 0.04075 | 0.01 | 32.9423
14.5 | 1.3409 | 0.04632 | 0.0096 | 28.9486
15 | 1.3454 | 0.05141 | 0.009 | 26.17
15.5 | 1.3461 | 0.05708 | 0.0081 | 23.5827
16 | 1.3474 | 0.06281 | 0.0071 | 21.452
16.5 | 1.3503 | 0.06842 | 0.006 | 19.7355
17 | 1.3497 | 0.07457 | 0.0047 | 18.0998
17.5 | 1.3462 | 0.08116 | 0.0032 | 16.587
18 | 1.3411 | 0.08814 | 0.0014 | 15.2156
18.5 | 1.3344 | 0.09544 | -0.0006 | 13.9816
19 | 1.3252 | 0.1033 | -0.0031 | 12.8287
19.5 | 1.3194 | 0.11079 | -0.0056 | 11.909
20 | 1.3105 | 0.11896 | -0.0087 | 11.0163

## 37. Re 750k Mach 0.25 (1)
BIGFOIL.COM POLAR EXPORT
SSV2316
SSV2316 VANS RV-10 |  |  |  | Cl Max: | 1.45 | at alpha= | 14.5 | deg
JavaFoil+Calcfoil stall+Eppler ext transition |  |  |  | L/D Max: | 94.463 | at alpha= | 7 | deg
Re: | 750000 |  |  | Cd Min: | 0.00766 | at alpha= | 0.5 | deg
Mach: | 0.25 |  |  | Cl=0 at alpha= | -0.77344 | deg
|  |  |  | @ Cl=0.1, Cd= | 0.0086384
|  |  |  | @ Cl=0.4, Cd= | 0.0082602
|  |  |  | @ Cl=0.6, Cd= | 0.009429
alpha (deg) | Cl | Cd | Cm | Cl/Cd
-14 | -0.733 | 0.1149 | 0.007 | -6.376
-13.5 | -0.757 | 0.10626 | 0.007 | -7.129
-13 | -0.777 | 0.09996 | 0.007 | -7.772
-12.5 | -0.791 | 0.09296 | 0.007 | -8.505
-12 | -0.799 | 0.08673 | 0.007 | -9.209
-11.5 | -0.802 | 0.08102 | 0.007 | -9.896
-11 | -0.799 | 0.07562 | 0.008 | -10.562
-10.5 | -0.792 | 0.07026 | 0.008 | -11.266
-10 | -0.79 | 0.06086 | 0.01 | -12.977
-9.5 | -0.88 | 0.02365 | 0.014 | -37.197
-9 | -0.896 | 0.01828 | 0.015 | -49
-8.5 | -0.865 | 0.01734 | 0.014 | -49.885
-8 | -0.827 | 0.01661 | 0.014 | -49.815
-7.5 | -0.785 | 0.01599 | 0.014 | -49.097
-7 | -0.738 | 0.01539 | 0.013 | -47.942
-6.5 | -0.688 | 0.01491 | 0.013 | -46.112
-6 | -0.635 | 0.01443 | 0.013 | -43.982
-5.5 | -0.579 | 0.01397 | 0.012 | -41.476
-5 | -0.522 | 0.0136 | 0.012 | -38.393
-4.5 | -0.463 | 0.01332 | 0.012 | -34.798
-4 | -0.403 | 0.01269 | 0.011 | -31.789
-3.5 | -0.342 | 0.00898 | 0.011 | -38.105
-3 | -0.28 | 0.00901 | 0.01 | -31.134
-2.5 | -0.218 | 0.00891 | 0.01 | -24.464
-2 | -0.155 | 0.00902 | 0.01 | -17.202
-1.5 | -0.092 | 0.00899 | 0.009 | -10.233
-1 | -0.029 | 0.00852 | 0.009 | -3.355
-0.5 | 0.035 | 0.00862 | 0.008 | 4.037
0 | 0.098 | 0.00867 | 0.008 | 11.34
0.5 | 0.162 | 0.00766 | 0.007 | 21.094
1 | 0.225 | 0.00781 | 0.007 | 28.818
1.5 | 0.288 | 0.00795 | 0.006 | 36.27
2 | 0.351 | 0.00813 | 0.006 | 43.224
2.5 | 0.415 | 0.0083 | 0.005 | 49.974
3 | 0.478 | 0.00846 | 0.005 | 56.456
3.5 | 0.54 | 0.00921 | 0.004 | 58.673
4 | 0.603 | 0.00944 | 0.004 | 63.903
4.5 | 0.666 | 0.00969 | 0.003 | 68.704
5 | 0.729 | 0.00997 | 0.003 | 73.106
5.5 | 0.791 | 0.01052 | 0.002 | 75.144
6 | 0.848 | 0.01081 | 0.002 | 78.42
6.5 | 0.901 | 0.01032 | 0.001 | 87.333
7 | 0.957 | 0.01013 | 0.001 | 94.463
7.5 | 0.998 | 0.01112 | 0 | 89.761
8 | 1.03 | 0.01879 | -0.001 | 54.811
8.5 | 1.082 | 0.01999 | -0.001 | 54.148
9 | 1.133 | 0.0212 | -0.002 | 53.464
9.5 | 1.181 | 0.02276 | -0.002 | 51.898
10 | 1.227 | 0.02453 | -0.003 | 50.013
10.5 | 1.27 | 0.02609 | -0.003 | 48.672
11 | 1.31 | 0.02862 | -0.004 | 45.776
11.5 | 1.347 | 0.03076 | -0.004 | 43.782
12 | 1.379 | 0.03299 | -0.005 | 41.786
12.5 | 1.406 | 0.03515 | -0.005 | 39.988
13 | 1.424 | 0.04055 | -0.006 | 35.104
13.5 | 1.436 | 0.0461 | -0.006 | 31.159
14 | 1.446 | 0.05023 | -0.007 | 28.796
14.5 | 1.45 | 0.05413 | -0.007 | 26.784
15 | 1.446 | 0.05854 | -0.008 | 24.7
15.5 | 1.435 | 0.06323 | -0.008 | 22.702
16 | 1.418 | 0.06842 | -0.009 | 20.718
16.5 | 1.392 | 0.07484 | -0.009 | 18.594
17 | 1.359 | 0.08088 | -0.01 | 16.8
17.5 | 1.318 | 0.08781 | -0.01 | 15.014
18 | 1.271 | 0.09537 | -0.011 | 13.328
18.5 | 1.217 | 0.10406 | -0.011 | 11.692
19 | 1.155 | 0.11506 | -0.012 | 10.037
19.5 | 1.081 | 0.13273 | -0.012 | 8.141

## 38. Re 750k Mach 0.25 (2)
BIGFOIL.COM POLAR EXPORT
SSV2316
SSV2316 VANS RV-10 |  |  |  | Cl Max: | 1.3273 | at alpha= | 10.5 | deg
XFOIL ncrit=9 |  |  |  | L/D Max: | 116.259 | at alpha= | 8.5 | deg
Re: | 750000 |  |  | Cd Min: | 0.19358 | at alpha= | -16.5 | deg
Mach: | 0.25 |  |  | Cl=0 at alpha= | -0.62297 | deg
|  |  |  | @ Cl=0.1, Cd= | 0.0077856
|  |  |  | @ Cl=0.4, Cd= | 0.0090153
|  |  |  | @ Cl=0.6, Cd= | 0.0096593
alpha (deg) | Cl | Cd | Cm | Cl/Cd
-16.5 | -0.6211 | 0.19358 | 0.0494 | -3.2085
-16 | -0.6033 | 0.18762 | 0.0463 | -3.2155
-15.5 | -0.59 | 0.17976 | 0.0421 | -3.2822
-15 | -0.5921 | 0.1665 | 0.035 | -3.5562
-14.5 | -0.602 | 0.15115 | 0.029 | -3.9828
-14 | -0.781 | 0.10108 | 0.0047 | -7.7266
-13.5 | -0.8939 | 0.07115 | -0.015 | -12.5636
-13 | -0.9432 | 0.05439 | -0.0277 | -17.3414
-12.5 | -0.9738 | 0.0444 | -0.0331 | -21.9324
-12 | -0.9905 | 0.03747 | -0.0341 | -26.4345
-11.5 | -0.9966 | 0.03288 | -0.0308 | -30.3102
-11 | -0.993 | 0.02925 | -0.0256 | -33.9487
-10.5 | -0.9782 | 0.02635 | -0.0202 | -37.1233
-9.5 | -0.919 | 0.02153 | -0.0117 | -42.6846
-9 | -0.8763 | 0.02011 | -0.0089 | -43.5753
-8.5 | -0.8315 | 0.01869 | -0.0062 | -44.489
-8 | -0.788 | 0.01711 | -0.0033 | -46.0549
-7.5 | -0.7391 | 0.01606 | -0.0012 | -46.0212
-7 | -0.6884 | 0.01513 | 0.0007 | -45.499
-6 | -0.585 | 0.01341 | 0.0041 | -43.6242
-5.5 | -0.5311 | 0.01275 | 0.0054 | -41.6549
-5 | -0.4767 | 0.01213 | 0.0066 | -39.2993
-4.5 | -0.4241 | 0.01139 | 0.0079 | -37.2344
-4 | -0.369 | 0.01083 | 0.0088 | -34.072
-3.5 | -0.3126 | 0.0105 | 0.0095 | -29.7714
-3 | -0.2566 | 0.01017 | 0.0102 | -25.2311
-2.5 | -0.2008 | 0.00974 | 0.0109 | -20.616
-2 | -0.1476 | 0.00913 | 0.0119 | -16.1665
-1.5 | -0.0965 | 0.00856 | 0.0133 | -11.2734
-1 | -0.0417 | 0.00837 | 0.0142 | -4.9821
-0.5 | 0.0136 | 0.00815 | 0.0151 | 1.6687
0 | 0.067 | 0.00792 | 0.0164 | 8.4596
0.5 | 0.121 | 0.0077 | 0.0176 | 15.7143
1 | 0.1833 | 0.0078 | 0.0176 | 23.5
1.5 | 0.2455 | 0.00822 | 0.0175 | 29.8662
2 | 0.3217 | 0.00864 | 0.0144 | 37.2338
2.5 | 0.3979 | 0.00901 | 0.0111 | 44.162
3 | 0.4888 | 0.00924 | 0.0043 | 52.9004
3.5 | 0.5702 | 0.00962 | -0.0004 | 59.2723
4 | 0.6385 | 0.00971 | -0.0024 | 65.757
4.5 | 0.724 | 0.00967 | -0.008 | 74.8707
5 | 0.7957 | 0.00989 | -0.0109 | 80.455
5.5 | 0.8651 | 0.00983 | -0.0131 | 88.0061
6 | 0.9396 | 0.00986 | -0.0165 | 95.2941
6.5 | 1.016 | 0.00988 | -0.0202 | 102.834
7 | 1.0719 | 0.01001 | -0.0196 | 107.0829
7.5 | 1.1279 | 0.01014 | -0.0191 | 111.2327
8 | 1.1832 | 0.01033 | -0.0184 | 114.5402
8.5 | 1.237 | 0.01064 | -0.0176 | 116.2594
9 | 1.2851 | 0.01147 | -0.0162 | 112.0401
9.5 | 1.312 | 0.0138 | -0.0127 | 95.0725
10 | 1.3262 | 0.01609 | -0.0073 | 82.4239
10.5 | 1.3273 | 0.01803 | 0.0002 | 73.6162
11 | 1.2871 | 0.02074 | 0.0118 | 62.0588
11.5 | 1.2871 | 0.02515 | 0.0134 | 51.1769
12 | 1.283 | 0.03092 | 0.0133 | 41.4942
12.5 | 1.2888 | 0.03585 | 0.0132 | 35.9498
13 | 1.2809 | 0.04207 | 0.0129 | 30.4469
13.5 | 1.2859 | 0.04705 | 0.0128 | 27.3305
14 | 1.2856 | 0.05276 | 0.0123 | 24.3669
14.5 | 1.2918 | 0.05798 | 0.0118 | 22.2801
15 | 1.2943 | 0.06372 | 0.011 | 20.3123
15.5 | 1.3015 | 0.06906 | 0.0101 | 18.8459

## 39. Re 750k Mach 0.50 (1)
BIGFOIL.COM POLAR EXPORT
SSV2316
SSV2316 VANS RV-10 |  |  |  | Cl Max: | 1.333 | at alpha= | 11 | deg
JavaFoil+Calcfoil stall+Eppler ext transition |  |  |  | L/D Max: | 79.698 | at alpha= | 4.5 | deg
Re: | 750000 |  |  | Cd Min: | 0.00899 | at alpha= | 4.5 | deg
Mach: | 0.5 |  |  | Cl=0 at alpha= | -0.77465 | deg
|  |  |  | @ Cl=0.1, Cd= | 0.011292
|  |  |  | @ Cl=0.4, Cd= | 0.0099451
|  |  |  | @ Cl=0.6, Cd= | 0.0097305
alpha (deg) | Cl | Cd | Cm | Cl/Cd
-20 | -1.078 | 0.21636 | 0.012 | -4.983
-19.5 | -1.05 | 0.21272 | 0.012 | -4.937
-19 | -1.022 | 0.20644 | 0.012 | -4.952
-18.5 | -0.995 | 0.19939 | 0.012 | -4.992
-18 | -0.967 | 0.19334 | 0.012 | -5.004
-17.5 | -0.939 | 0.18762 | 0.012 | -5.007
-17 | -0.911 | 0.17938 | 0.011 | -5.081
-16.5 | -0.883 | 0.1736 | 0.011 | -5.089
-16 | -0.856 | 0.17276 | 0.011 | -4.953
-15.5 | -0.828 | 0.16732 | 0.011 | -4.949
-15 | -0.8 | 0.15835 | 0.01 | -5.051
-14.5 | -0.772 | 0.1574 | 0.01 | -4.903
-14 | -0.743 | 0.14804 | 0.01 | -5.022
-13.5 | -0.716 | 0.14411 | 0.01 | -4.968
-13 | -0.688 | 0.13624 | 0.009 | -5.048
-12.5 | -0.66 | 0.13627 | 0.009 | -4.84
-12 | -0.631 | 0.12841 | 0.009 | -4.918
-11.5 | -0.604 | 0.12157 | 0.009 | -4.965
-11 | -0.575 | 0.09025 | 0.008 | -6.376
-10.5 | -0.547 | 0.08295 | 0.008 | -6.6
-10 | -0.519 | 0.10101 | 0.008 | -5.14
-9.5 | -0.491 | 0.08766 | 0.007 | -5.603
-9 | -0.463 | 0.07824 | 0.007 | -5.919
-8.5 | -0.435 | 0.07169 | 0.007 | -6.067
-8 | -0.407 | 0.06606 | 0.006 | -6.158
-7.5 | -0.45 | 0.06157 | 0.006 | -7.309
-7 | -0.569 | 0.05303 | 0.006 | -10.723
-6.5 | -0.691 | 0.01814 | 0.014 | -38.107
-6 | -0.668 | 0.01677 | 0.014 | -39.866
-5.5 | -0.623 | 0.01592 | 0.014 | -39.167
-5 | -0.569 | 0.01528 | 0.013 | -37.249
-4.5 | -0.51 | 0.01467 | 0.013 | -34.742
-4 | -0.446 | 0.01418 | 0.013 | -31.457
-3.5 | -0.38 | 0.01386 | 0.012 | -27.416
-3 | -0.312 | 0.01263 | 0.012 | -24.717
-2.5 | -0.243 | 0.01245 | 0.011 | -19.52
-2 | -0.173 | 0.01235 | 0.011 | -14.023
-1.5 | -0.103 | 0.01192 | 0.01 | -8.613
-1 | -0.032 | 0.01192 | 0.01 | -2.677
-0.5 | 0.039 | 0.01106 | 0.009 | 3.513
0 | 0.11 | 0.01133 | 0.009 | 9.686
0.5 | 0.181 | 0.01112 | 0.008 | 16.227
1 | 0.251 | 0.00949 | 0.008 | 26.48
1.5 | 0.322 | 0.00969 | 0.007 | 33.201
2 | 0.392 | 0.00992 | 0.007 | 39.536
2.5 | 0.462 | 0.01014 | 0.006 | 45.59
3 | 0.533 | 0.01046 | 0.005 | 50.943
3.5 | 0.599 | 0.00973 | 0.005 | 61.588
4 | 0.663 | 0.00976 | 0.004 | 67.861
4.5 | 0.716 | 0.00899 | 0.004 | 79.698
5 | 0.783 | 0.01042 | 0.003 | 75.095
5.5 | 0.848 | 0.01102 | 0.002 | 76.91
6 | 0.91 | 0.01176 | 0.002 | 77.332
6.5 | 0.967 | 0.01284 | 0.001 | 75.327
7 | 1.004 | 0.022 | 0.001 | 45.62
7.5 | 1.061 | 0.02362 | 0 | 44.907
8 | 1.116 | 0.0254 | -0.001 | 43.944
8.5 | 1.17 | 0.02749 | -0.001 | 42.542
9 | 1.22 | 0.02994 | -0.002 | 40.745
9.5 | 1.262 | 0.03272 | -0.002 | 38.582
10 | 1.298 | 0.03559 | -0.003 | 36.464
10.5 | 1.323 | 0.03882 | -0.004 | 34.081
11 | 1.333 | 0.04265 | -0.004 | 31.251
11.5 | 1.304 | 0.05384 | -0.005 | 24.212
12 | 1.205 | 0.0609 | -0.005 | 19.783
12.5 | 0.741 | 0.09877 | -0.002 | 7.499
13 | 0.769 | 0.10863 | -0.003 | 7.076
13.5 | 0.797 | 0.13061 | -0.003 | 6.099
14 | 0.825 | 0.14391 | -0.004 | 5.734
14.5 | 0.853 | 0.15098 | -0.005 | 5.652
15 | 0.882 | 0.16039 | -0.005 | 5.5
15.5 | 0.911 | 0.17256 | -0.006 | 5.28
16 | 0.939 | 0.17404 | -0.006 | 5.398

## 40. Re 750k Mach 0.50 (2)
BIGFOIL.COM POLAR EXPORT
SSV2316
SSV2316 VANS RV-10 |  |  |  | Cl Max: | 1.3316 | at alpha= | 7.5 | deg
XFOIL ncrit=9 |  |  |  | L/D Max: | 106.613 | at alpha= | 7.5 | deg
Re: | 750000 |  |  | Cd Min: | 0.27071 | at alpha= | -20 | deg
Mach: | 0.5 |  |  | Cl=0 at alpha= | -0.7824 | deg
|  |  |  | @ Cl=0.1, Cd= | 0.0089641
|  |  |  | @ Cl=0.4, Cd= | 0.0096853
|  |  |  | @ Cl=0.6, Cd= | 0.010596
alpha (deg) | Cl | Cd | Cm | Cl/Cd
-20 | -0.7875 | 0.27071 | 0.0944 | -2.909
-19.5 | -0.7673 | 0.26034 | 0.0868 | -2.9473
-19 | -0.7441 | 0.25244 | 0.0827 | -2.9476
-18.5 | -0.7205 | 0.24554 | 0.0788 | -2.9343
-18 | -0.6974 | 0.23803 | 0.0742 | -2.9299
-17.5 | -0.6775 | 0.22816 | 0.0675 | -2.9694
-17 | -0.6586 | 0.2189 | 0.0618 | -3.0087
-16.5 | -0.6335 | 0.21252 | 0.0591 | -2.9809
-16 | -0.6107 | 0.20571 | 0.0549 | -2.9687
-15.5 | -0.6045 | 0.19579 | 0.0497 | -3.0875
-15 | -0.585 | 0.18775 | 0.0463 | -3.1158
-14.5 | -0.5624 | 0.18133 | 0.0437 | -3.1015
-14 | -0.5432 | 0.17381 | 0.0399 | -3.1253
-13.5 | -0.5373 | 0.16184 | 0.0322 | -3.3199
-13 | -0.5233 | 0.15291 | 0.0294 | -3.4223
-12.5 | -0.51 | 0.14482 | 0.0259 | -3.5216
-12 | -0.5058 | 0.13448 | 0.0211 | -3.7612
-11.5 | -0.5062 | 0.1237 | 0.016 | -4.0922
-10.5 | -0.5373 | 0.09866 | 0.0036 | -5.446
-10 | -0.5888 | 0.08159 | -0.0057 | -7.2166
-9.5 | -0.6385 | 0.06515 | -0.0163 | -9.8005
-9 | -0.6785 | 0.04864 | -0.0308 | -13.9494
-8.5 | -0.7107 | 0.03735 | -0.0396 | -19.0281
-8 | -0.733 | 0.03077 | -0.0369 | -23.8219
-7.5 | -0.7397 | 0.02592 | -0.0297 | -28.5378
-7 | -0.7209 | 0.02193 | -0.0228 | -32.8728
-6.5 | -0.6824 | 0.01888 | -0.0168 | -36.1441
-6 | -0.6342 | 0.01681 | -0.0119 | -37.7275
-5.5 | -0.5796 | 0.0153 | -0.0076 | -37.8824
-5 | -0.5224 | 0.01408 | -0.0039 | -37.1023
-4.5 | -0.4619 | 0.01319 | -0.0009 | -35.019
-4 | -0.4006 | 0.01233 | 0.0017 | -32.4899
-3.5 | -0.3397 | 0.0115 | 0.0039 | -29.5391
-3 | -0.2747 | 0.01113 | 0.0055 | -24.681
-2.5 | -0.2106 | 0.01079 | 0.0069 | -19.5181
-2 | -0.1467 | 0.01035 | 0.0081 | -14.1739
-1.5 | -0.0858 | 0.00976 | 0.0097 | -8.791
-1 | -0.0272 | 0.00921 | 0.0117 | -2.9533
-0.5 | 0.0353 | 0.00913 | 0.0131 | 3.8664
0 | 0.098 | 0.00897 | 0.0144 | 10.9253
0.5 | 0.1588 | 0.00879 | 0.0161 | 18.066
1 | 0.2199 | 0.00862 | 0.0178 | 25.5104
1.5 | 0.2918 | 0.00881 | 0.0182 | 33.1215
2 | 0.3741 | 0.00955 | 0.016 | 39.1728
2.5 | 0.4717 | 0.01006 | 0.0107 | 46.8887
3 | 0.562 | 0.01046 | 0.0066 | 53.7285
3.5 | 0.6599 | 0.01081 | 0.001 | 61.0453
4 | 0.7492 | 0.0112 | -0.0028 | 66.8929
4.5 | 0.8385 | 0.01132 | -0.0063 | 74.0724
5 | 0.9316 | 0.01142 | -0.0103 | 81.5762
5.5 | 1.0134 | 0.01158 | -0.012 | 87.513
6 | 1.1014 | 0.01167 | -0.0145 | 94.3787
6.5 | 1.1977 | 0.01177 | -0.0183 | 101.7587
7 | 1.2691 | 0.012 | -0.0173 | 105.7583
7.5 | 1.3316 | 0.01249 | -0.0147 | 106.6133
8.5 | 1.3191 | 0.01922 | 0.001 | 68.6316
9 | 1.2414 | 0.02523 | 0.0122 | 49.2033
9.5 | 1.1793 | 0.03264 | 0.0184 | 36.1305
10 | 1.1431 | 0.04014 | 0.0203 | 28.4778
10.5 | 1.1237 | 0.0469 | 0.0211 | 23.9595
11 | 1.1202 | 0.05289 | 0.0215 | 21.1798
11.5 | 1.1257 | 0.05839 | 0.0217 | 19.279
12 | 1.1295 | 0.06422 | 0.0216 | 17.588
12.5 | 1.1436 | 0.0693 | 0.0217 | 16.5022

## 41. Re 1M Mach 0.00 (1)
BIGFOIL.COM POLAR EXPORT
SSV2316
SSV2316 VANS RV-10 |  |  |  | Cl Max: | 1.514 | at alpha= | 16.5 | deg
JavaFoil+Calcfoil stall+Eppler ext transition |  |  |  | L/D Max: | 99.199 | at alpha= | 7.5 | deg
Re: | 1000000 |  |  | Cd Min: | 0.00716 | at alpha= | 1 | deg
Mach: | 0 |  |  | Cl=0 at alpha= | -0.77419 | deg
|  |  |  | @ Cl=0.1, Cd= | 0.007394
|  |  |  | @ Cl=0.4, Cd= | 0.0075548
|  |  |  | @ Cl=0.6, Cd= | 0.0084575
alpha (deg) | Cl | Cd | Cm | Cl/Cd
-15.5 | -0.896 | 0.11674 | 0.009 | -7.679
-15 | -0.903 | 0.11 | 0.009 | -8.21
-14.5 | -0.906 | 0.10381 | 0.009 | -8.729
-14 | -0.909 | 0.09682 | 0.009 | -9.391
-13.5 | -0.911 | 0.08908 | 0.01 | -10.228
-13 | -0.911 | 0.08066 | 0.01 | -11.299
-12.5 | -0.911 | 0.07156 | 0.011 | -12.737
-12 | -0.921 | 0.05709 | 0.012 | -16.14
-11.5 | -0.961 | 0.03422 | 0.014 | -28.092
-11 | -0.992 | 0.02186 | 0.015 | -45.382
-10.5 | -0.997 | 0.01816 | 0.015 | -54.888
-10 | -0.971 | 0.01707 | 0.015 | -56.889
-9.5 | -0.939 | 0.01626 | 0.014 | -57.762
-9 | -0.903 | 0.01603 | 0.014 | -56.355
-8.5 | -0.864 | 0.01545 | 0.014 | -55.894
-8 | -0.82 | 0.01489 | 0.014 | -55.049
-7.5 | -0.773 | 0.01443 | 0.013 | -53.584
-7 | -0.724 | 0.01402 | 0.013 | -51.632
-6.5 | -0.673 | 0.01361 | 0.013 | -49.444
-6 | -0.619 | 0.01318 | 0.012 | -46.997
-5.5 | -0.564 | 0.01292 | 0.012 | -43.674
-5 | -0.508 | 0.01262 | 0.012 | -40.24
-4.5 | -0.45 | 0.00902 | 0.011 | -49.919
-4 | -0.391 | 0.00889 | 0.011 | -44.03
-3.5 | -0.332 | 0.00841 | 0.011 | -39.469
-3 | -0.272 | 0.00838 | 0.01 | -32.435
-2.5 | -0.211 | 0.00839 | 0.01 | -25.187
-2 | -0.15 | 0.00837 | 0.009 | -17.944
-1.5 | -0.089 | 0.00785 | 0.009 | -11.34
-1 | -0.028 | 0.00792 | 0.008 | -3.495
-0.5 | 0.034 | 0.00797 | 0.008 | 4.231
0 | 0.095 | 0.00739 | 0.008 | 12.881
0.5 | 0.157 | 0.00744 | 0.007 | 21.057
1 | 0.218 | 0.00716 | 0.007 | 30.454
1.5 | 0.279 | 0.00726 | 0.006 | 38.443
2 | 0.34 | 0.0074 | 0.006 | 45.979
2.5 | 0.402 | 0.00756 | 0.005 | 53.154
3 | 0.463 | 0.00767 | 0.005 | 60.356
3.5 | 0.524 | 0.00781 | 0.004 | 67.039
4 | 0.585 | 0.00841 | 0.004 | 69.516
4.5 | 0.645 | 0.0086 | 0.003 | 75.038
5 | 0.706 | 0.0088 | 0.003 | 80.179
5.5 | 0.766 | 0.00926 | 0.002 | 82.759
6 | 0.826 | 0.00954 | 0.002 | 86.606
6.5 | 0.886 | 0.00949 | 0.001 | 93.282
7 | 0.945 | 0.00992 | 0.001 | 95.251
7.5 | 0.999 | 0.01007 | 0 | 99.199
8 | 1.008 | 0.01562 | -0.001 | 64.55
8.5 | 1.06 | 0.01657 | -0.001 | 63.994
9 | 1.111 | 0.01763 | -0.002 | 63.007
9.5 | 1.159 | 0.01879 | -0.002 | 61.692
10 | 1.205 | 0.02025 | -0.003 | 59.511
10.5 | 1.249 | 0.0219 | -0.003 | 57.056
11 | 1.291 | 0.02363 | -0.004 | 54.65
11.5 | 1.33 | 0.02545 | -0.004 | 52.277
12 | 1.366 | 0.02729 | -0.005 | 50.059
12.5 | 1.399 | 0.02927 | -0.005 | 47.803
13 | 1.428 | 0.03154 | -0.006 | 45.291
13.5 | 1.449 | 0.0365 | -0.006 | 39.706
14 | 1.468 | 0.04141 | -0.007 | 35.44
14.5 | 1.485 | 0.04459 | -0.007 | 33.311
15 | 1.499 | 0.0478 | -0.008 | 31.351
15.5 | 1.508 | 0.05119 | -0.008 | 29.461
16 | 1.513 | 0.05494 | -0.009 | 27.543
16.5 | 1.514 | 0.05897 | -0.009 | 25.679
17 | 1.511 | 0.06334 | -0.01 | 23.852
17.5 | 1.503 | 0.06815 | -0.01 | 22.053
18 | 1.491 | 0.07374 | -0.011 | 20.217
18.5 | 1.476 | 0.07894 | -0.011 | 18.7
19 | 1.459 | 0.08443 | -0.012 | 17.275
19.5 | 1.438 | 0.09027 | -0.012 | 15.93
20 | 1.415 | 0.0963 | -0.013 | 14.692

## 42. Re 1M Mach 0.00 (2)
BIGFOIL.COM POLAR EXPORT
SSV2316
SSV2316 VANS RV-10 |  |  |  | Cl Max: | 1.4037 | at alpha= | 15 | deg
XFOIL ncrit=9 |  |  |  | L/D Max: | 126.876 | at alpha= | 8.5 | deg
Re: | 1000000 |  |  | Cd Min: | 0.11441 | at alpha= | -18 | deg
Mach: | 0 |  |  | Cl=0 at alpha= | -0.60556 | deg
|  |  |  | @ Cl=0.1, Cd= | 0.0071045
|  |  |  | @ Cl=0.4, Cd= | 0.0077574
|  |  |  | @ Cl=0.6, Cd= | 0.0082067
alpha (deg) | Cl | Cd | Cm | Cl/Cd
-18 | -1.0149 | 0.11441 | 0.011 | -8.8707
-17.5 | -1.0746 | 0.09547 | 0.0002 | -11.2559
-17 | -1.1249 | 0.07902 | -0.0092 | -14.2356
-16.5 | -1.1649 | 0.06491 | -0.0175 | -17.9464
-16 | -1.1933 | 0.05332 | -0.0243 | -22.38
-15.5 | -1.2068 | 0.04461 | -0.0289 | -27.0522
-15 | -1.2094 | 0.03833 | -0.0312 | -31.5523
-14.5 | -1.2049 | 0.03387 | -0.031 | -35.5743
-14 | -1.1948 | 0.03068 | -0.0287 | -38.9439
-13.5 | -1.1813 | 0.02808 | -0.0253 | -42.0691
-13 | -1.1636 | 0.02588 | -0.0214 | -44.9614
-12.5 | -1.1465 | 0.02458 | -0.0159 | -46.6436
-12 | -1.1178 | 0.02327 | -0.012 | -48.0361
-11.5 | -1.0914 | 0.02118 | -0.0081 | -51.5297
-11 | -1.0543 | 0.01981 | -0.0055 | -53.2206
-10.5 | -1.0118 | 0.01877 | -0.0034 | -53.9052
-10 | -0.9673 | 0.0178 | -0.0016 | -54.3427
-9.5 | -0.9199 | 0.01703 | -0.0002 | -54.0164
-9 | -0.8771 | 0.01576 | 0.0019 | -55.6536
-8.5 | -0.8284 | 0.01504 | 0.0032 | -55.0798
-8 | -0.778 | 0.01443 | 0.0043 | -53.9155
-7.5 | -0.7295 | 0.01357 | 0.0057 | -53.7583
-7 | -0.6776 | 0.01307 | 0.0065 | -51.8439
-6.5 | -0.6262 | 0.01245 | 0.0075 | -50.2972
-6 | -0.5736 | 0.01195 | 0.0083 | -48
-5.5 | -0.5207 | 0.01145 | 0.009 | -45.476
-5 | -0.4681 | 0.01093 | 0.0097 | -42.8271
-4.5 | -0.4166 | 0.01026 | 0.0106 | -40.6043
-4 | -0.3627 | 0.00993 | 0.0111 | -36.5257
-3 | -0.2533 | 0.00928 | 0.0119 | -27.2953
-2.5 | -0.1994 | 0.00894 | 0.0123 | -22.3043
-2 | -0.1461 | 0.00855 | 0.0128 | -17.0877
-1.5 | -0.0966 | 0.00782 | 0.014 | -12.3529
-0.5 | 0.0114 | 0.00738 | 0.0151 | 1.5447
0 | 0.064 | 0.00727 | 0.0159 | 8.8033
0.5 | 0.1162 | 0.00703 | 0.0169 | 16.5292
1 | 0.1663 | 0.00666 | 0.0185 | 24.97
1.5 | 0.2233 | 0.00683 | 0.019 | 32.694
2 | 0.2809 | 0.0071 | 0.0192 | 39.5634
2.5 | 0.347 | 0.0075 | 0.0175 | 46.2667
3 | 0.4067 | 0.00779 | 0.017 | 52.208
3.5 | 0.4883 | 0.00798 | 0.0116 | 61.1905
4 | 0.5662 | 0.0081 | 0.0069 | 69.9012
4.5 | 0.6327 | 0.00831 | 0.0046 | 76.1372
5 | 0.6942 | 0.00842 | 0.0034 | 82.4466
5.5 | 0.7687 | 0.00842 | -0.0007 | 91.2945
6 | 0.8362 | 0.00855 | -0.0034 | 97.8012
6.5 | 0.9039 | 0.0086 | -0.0061 | 105.1047
7 | 0.9716 | 0.00882 | -0.0089 | 110.1587
7.5 | 1.0509 | 0.00883 | -0.0141 | 119.0147
8 | 1.112 | 0.00898 | -0.0156 | 123.8307
8.5 | 1.1698 | 0.00922 | -0.0165 | 126.8764
9 | 1.2251 | 0.0098 | -0.0173 | 125.0102
9.5 | 1.2716 | 0.01158 | -0.0177 | 109.81
10 | 1.3041 | 0.01329 | -0.0152 | 98.1264
10.5 | 1.3333 | 0.01471 | -0.0121 | 90.639
11 | 1.3585 | 0.01591 | -0.0081 | 85.3865
11.5 | 1.3746 | 0.01703 | -0.0026 | 80.7164
12 | 1.3519 | 0.01845 | 0.0087 | 73.2737
12.5 | 1.3607 | 0.02139 | 0.0107 | 63.6138
13 | 1.3807 | 0.02461 | 0.0104 | 56.1032
13.5 | 1.3895 | 0.02914 | 0.0099 | 47.6836
14 | 1.4019 | 0.03331 | 0.0094 | 42.0865
14.5 | 1.4005 | 0.03886 | 0.0088 | 36.0396
15 | 1.4037 | 0.04392 | 0.0084 | 31.9604
15.5 | 1.3999 | 0.04981 | 0.0077 | 28.1048
16 | 1.3967 | 0.05584 | 0.0068 | 25.0125
16.5 | 1.3944 | 0.06187 | 0.0057 | 22.5376
17 | 1.3899 | 0.06828 | 0.0045 | 20.3559
17.5 | 1.3854 | 0.07486 | 0.0031 | 18.5065
18 | 1.3808 | 0.08153 | 0.0015 | 16.9361
18.5 | 1.3758 | 0.08846 | -0.0003 | 15.5528
19 | 1.3679 | 0.09585 | -0.0024 | 14.2713
19.5 | 1.3648 | 0.10281 | -0.0046 | 13.275
20 | 1.3568 | 0.11052 | -0.0072 | 12.2765

## 43. Re 1M Mach 0.10 (1)
BIGFOIL.COM POLAR EXPORT
SSV2316
SSV2316 VANS RV-10 |  |  |  | Cl Max: | 1.504 | at alpha= | 16 | deg
JavaFoil+Calcfoil stall+Eppler ext transition |  |  |  | L/D Max: | 100.261 | at alpha= | 7.5 | deg
Re: | 1000000 |  |  | Cd Min: | 0.00716 | at alpha= | 1 | deg
Mach: | 0.1 |  |  | Cl=0 at alpha= | -0.77419 | deg
|  |  |  | @ Cl=0.1, Cd= | 0.0074413
|  |  |  | @ Cl=0.4, Cd= | 0.0075503
|  |  |  | @ Cl=0.6, Cd= | 0.0084905
alpha (deg) | Cl | Cd | Cm | Cl/Cd
-15.5 | -0.869 | 0.11871 | 0.008 | -7.321
-15 | -0.878 | 0.11216 | 0.008 | -7.829
-14.5 | -0.885 | 0.10577 | 0.009 | -8.365
-14 | -0.889 | 0.09919 | 0.009 | -8.965
-13.5 | -0.891 | 0.09281 | 0.009 | -9.599
-13 | -0.892 | 0.08554 | 0.01 | -10.424
-12.5 | -0.895 | 0.0755 | 0.01 | -11.857
-12 | -0.901 | 0.06362 | 0.011 | -14.157
-11.5 | -0.927 | 0.04356 | 0.013 | -21.292
-11 | -0.974 | 0.02431 | 0.014 | -40.064
-10.5 | -0.992 | 0.01843 | 0.015 | -53.833
-10 | -0.968 | 0.01736 | 0.015 | -55.77
-9.5 | -0.939 | 0.01648 | 0.015 | -56.968
-9 | -0.904 | 0.01618 | 0.014 | -55.843
-8.5 | -0.865 | 0.01557 | 0.014 | -55.519
-8 | -0.822 | 0.01506 | 0.014 | -54.574
-7.5 | -0.775 | 0.01452 | 0.013 | -53.402
-7 | -0.726 | 0.0141 | 0.013 | -51.525
-6.5 | -0.675 | 0.01367 | 0.013 | -49.393
-6 | -0.622 | 0.01326 | 0.012 | -46.898
-5.5 | -0.567 | 0.01298 | 0.012 | -43.678
-5 | -0.51 | 0.01263 | 0.012 | -40.39
-4.5 | -0.452 | 0.00907 | 0.011 | -49.864
-4 | -0.393 | 0.00896 | 0.011 | -43.891
-3.5 | -0.334 | 0.00839 | 0.011 | -39.761
-3 | -0.273 | 0.00838 | 0.01 | -32.604
-2.5 | -0.212 | 0.00838 | 0.01 | -25.321
-2 | -0.151 | 0.00836 | 0.009 | -18.067
-1.5 | -0.09 | 0.00789 | 0.009 | -11.35
-1 | -0.028 | 0.00792 | 0.008 | -3.511
-0.5 | 0.034 | 0.008 | 0.008 | 4.236
0 | 0.096 | 0.00744 | 0.008 | 12.857
0.5 | 0.157 | 0.00746 | 0.007 | 21.105
1 | 0.219 | 0.00716 | 0.007 | 30.605
1.5 | 0.281 | 0.00731 | 0.006 | 38.384
2 | 0.342 | 0.00741 | 0.006 | 46.185
2.5 | 0.404 | 0.00756 | 0.005 | 53.392
3 | 0.465 | 0.00771 | 0.005 | 60.269
3.5 | 0.526 | 0.00787 | 0.004 | 66.902
4 | 0.587 | 0.00845 | 0.004 | 69.508
4.5 | 0.648 | 0.00864 | 0.003 | 75.094
5 | 0.709 | 0.00885 | 0.003 | 80.157
5.5 | 0.77 | 0.00933 | 0.002 | 82.541
6 | 0.83 | 0.00961 | 0.002 | 86.36
6.5 | 0.89 | 0.00958 | 0.001 | 92.912
7 | 0.949 | 0.01001 | 0.001 | 94.83
7.5 | 1 | 0.00998 | 0 | 100.261
8 | 1.012 | 0.0158 | -0.001 | 64.027
8.5 | 1.064 | 0.01678 | -0.001 | 63.439
9 | 1.115 | 0.01788 | -0.002 | 62.352
9.5 | 1.163 | 0.01909 | -0.002 | 60.951
10 | 1.209 | 0.02057 | -0.003 | 58.807
10.5 | 1.253 | 0.02226 | -0.003 | 56.311
11 | 1.295 | 0.02403 | -0.004 | 53.894
11.5 | 1.334 | 0.02585 | -0.004 | 51.611
12 | 1.369 | 0.02776 | -0.005 | 49.337
12.5 | 1.402 | 0.0298 | -0.005 | 47.038
13 | 1.43 | 0.03216 | -0.006 | 44.461
13.5 | 1.45 | 0.03732 | -0.006 | 38.845
14 | 1.467 | 0.0422 | -0.007 | 34.76
14.5 | 1.483 | 0.04546 | -0.007 | 32.615
15 | 1.494 | 0.04883 | -0.008 | 30.598
15.5 | 1.501 | 0.05243 | -0.008 | 28.628
16 | 1.504 | 0.05619 | -0.009 | 26.765
16.5 | 1.502 | 0.06041 | -0.009 | 24.863
17 | 1.495 | 0.06496 | -0.01 | 23.015
17.5 | 1.484 | 0.06993 | -0.01 | 21.216
18 | 1.468 | 0.07584 | -0.011 | 19.357
18.5 | 1.449 | 0.0813 | -0.011 | 17.826
19 | 1.428 | 0.08698 | -0.012 | 16.414
19.5 | 1.403 | 0.09312 | -0.012 | 15.064
20 | 1.375 | 0.09947 | -0.013 | 13.822

## 44. Re 1M Mach 0.10 (2)
BIGFOIL.COM POLAR EXPORT
SSV2316
SSV2316 VANS RV-10 |  |  |  | Cl Max: | 1.3925 | at alpha= | 14 | deg
XFOIL ncrit=9 |  |  |  | L/D Max: | 126.438 | at alpha= | 8.5 | deg
Re: | 1000000 |  |  | Cd Min: | 0.11571 | at alpha= | -17.5 | deg
Mach: | 0.1 |  |  | Cl=0 at alpha= | -0.61009 | deg
|  |  |  | @ Cl=0.1, Cd= | 0.0071341
|  |  |  | @ Cl=0.4, Cd= | 0.0077704
|  |  |  | @ Cl=0.6, Cd= | 0.0082423
alpha (deg) | Cl | Cd | Cm | Cl/Cd
-17.5 | -0.9763 | 0.11571 | 0.0118 | -8.4375
-17 | -1.0471 | 0.09459 | -0.0003 | -11.0699
-16.5 | -1.0982 | 0.07797 | -0.01 | -14.0849
-16 | -1.1409 | 0.06326 | -0.0189 | -18.0351
-15.5 | -1.167 | 0.05188 | -0.0258 | -22.4942
-15 | -1.179 | 0.04336 | -0.0304 | -27.191
-14.5 | -1.1809 | 0.03729 | -0.0323 | -31.668
-14 | -1.176 | 0.03304 | -0.0315 | -35.5932
-13.5 | -1.1666 | 0.02985 | -0.0287 | -39.0821
-13 | -1.1536 | 0.0272 | -0.0248 | -42.4118
-12.5 | -1.1409 | 0.02562 | -0.019 | -44.5316
-12 | -1.1152 | 0.02398 | -0.0149 | -46.5054
-11.5 | -1.0866 | 0.02234 | -0.0109 | -48.6392
-11 | -1.0564 | 0.02037 | -0.0073 | -51.8606
-10.5 | -1.0149 | 0.01922 | -0.005 | -52.8044
-10 | -0.971 | 0.01817 | -0.003 | -53.4397
-9 | -0.8809 | 0.01604 | 0.0009 | -54.919
-8.5 | -0.8325 | 0.01525 | 0.0023 | -54.5902
-8 | -0.7822 | 0.01458 | 0.0036 | -53.6488
-7.5 | -0.7333 | 0.01372 | 0.005 | -53.4475
-7 | -0.6813 | 0.01317 | 0.006 | -51.7312
-6.5 | -0.6294 | 0.01254 | 0.007 | -50.1914
-6 | -0.5763 | 0.01205 | 0.0078 | -47.8257
-5.5 | -0.5233 | 0.01153 | 0.0086 | -45.3859
-5 | -0.4702 | 0.011 | 0.0094 | -42.7455
-4.5 | -0.4183 | 0.01033 | 0.0104 | -40.4937
-3.5 | -0.3089 | 0.00966 | 0.0113 | -31.9772
-3 | -0.2541 | 0.00932 | 0.0117 | -27.2639
-2.5 | -0.2 | 0.00897 | 0.0122 | -22.2965
-2 | -0.1462 | 0.00859 | 0.0127 | -17.0198
-1.5 | -0.0965 | 0.00784 | 0.0139 | -12.3087
-1 | -0.0425 | 0.00757 | 0.0145 | -5.6143
-0.5 | 0.012 | 0.00741 | 0.0151 | 1.6194
0 | 0.0653 | 0.0073 | 0.0159 | 8.9452
0.5 | 0.1176 | 0.00705 | 0.0169 | 16.6809
1 | 0.1686 | 0.00672 | 0.0183 | 25.0893
1.5 | 0.2253 | 0.00684 | 0.019 | 32.9386
2 | 0.2834 | 0.00713 | 0.0192 | 39.7475
2.5 | 0.3493 | 0.00755 | 0.0176 | 46.2649
3 | 0.4091 | 0.00781 | 0.0171 | 52.3816
3.5 | 0.4912 | 0.00801 | 0.0117 | 61.3233
4 | 0.5701 | 0.00814 | 0.007 | 70.0369
4.5 | 0.6373 | 0.00837 | 0.0046 | 76.141
5 | 0.6989 | 0.00846 | 0.0035 | 82.6123
5.5 | 0.774 | 0.00847 | -0.0006 | 91.3813
6 | 0.8422 | 0.00859 | -0.0033 | 98.0442
6.5 | 0.9105 | 0.00865 | -0.006 | 105.2601
7 | 0.9791 | 0.00886 | -0.0089 | 110.5079
7.5 | 1.0586 | 0.00889 | -0.014 | 119.0776
8 | 1.1202 | 0.00904 | -0.0154 | 123.9159
8.5 | 1.1784 | 0.00932 | -0.0163 | 126.4378
9 | 1.2339 | 0.00995 | -0.0171 | 124.0101
9.5 | 1.2789 | 0.0119 | -0.0172 | 107.4706
10 | 1.3097 | 0.01367 | -0.0144 | 95.8083
10.5 | 1.3381 | 0.01506 | -0.011 | 88.8513
11 | 1.3608 | 0.01629 | -0.0065 | 83.5359
11.5 | 1.3718 | 0.01745 | -0.0001 | 78.6132
12 | 1.3445 | 0.01939 | 0.0106 | 69.3399
12.5 | 1.3592 | 0.02264 | 0.0112 | 60.0353
13 | 1.3762 | 0.02631 | 0.0108 | 52.3071
13.5 | 1.3832 | 0.03107 | 0.0103 | 44.5188
14 | 1.3925 | 0.03558 | 0.0098 | 39.1372
14.5 | 1.3901 | 0.04126 | 0.0093 | 33.6912
15 | 1.3915 | 0.04652 | 0.0089 | 29.9119
15.5 | 1.3891 | 0.05238 | 0.0081 | 26.5197
16 | 1.3851 | 0.05858 | 0.0072 | 23.6446
16.5 | 1.3821 | 0.0648 | 0.0061 | 21.3287
17 | 1.3774 | 0.07132 | 0.0048 | 19.313
17.5 | 1.3725 | 0.07801 | 0.0033 | 17.5939
18 | 1.3683 | 0.08476 | 0.0017 | 16.1432
18.5 | 1.3644 | 0.0916 | -0.0001 | 14.8952
19 | 1.3584 | 0.09886 | -0.0023 | 13.7406

## 45. Re 1M Mach 0.25 (1)
BIGFOIL.COM POLAR EXPORT
SSV2316
SSV2316 VANS RV-10 |  |  |  | Cl Max: | 1.454 | at alpha= | 14.5 | deg
JavaFoil+Calcfoil stall+Eppler ext transition |  |  |  | L/D Max: | 101.539 | at alpha= | 7.5 | deg
Re: | 1000000 |  |  | Cd Min: | 0.00727 | at alpha= | 1 | deg
Mach: | 0.25 |  |  | Cl=0 at alpha= | -0.77344 | deg
|  |  |  | @ Cl=0.1, Cd= | 0.0081222
|  |  |  | @ Cl=0.4, Cd= | 0.0076795
|  |  |  | @ Cl=0.6, Cd= | 0.0086409
alpha (deg) | Cl | Cd | Cm | Cl/Cd
-14.5 | -0.702 | 0.11948 | 0.007 | -5.88
-14 | -0.733 | 0.111 | 0.007 | -6.605
-13.5 | -0.758 | 0.1038 | 0.007 | -7.305
-13 | -0.778 | 0.09639 | 0.008 | -8.069
-12.5 | -0.792 | 0.09013 | 0.008 | -8.787
-12 | -0.8 | 0.08411 | 0.008 | -9.516
-11.5 | -0.806 | 0.07791 | 0.008 | -10.341
-11 | -0.809 | 0.07012 | 0.009 | -11.533
-10.5 | -0.822 | 0.05557 | 0.011 | -14.793
-10 | -0.904 | 0.02341 | 0.014 | -38.629
-9.5 | -0.923 | 0.01795 | 0.015 | -51.424
-9 | -0.899 | 0.01717 | 0.015 | -52.339
-8.5 | -0.866 | 0.01639 | 0.014 | -52.852
-8 | -0.828 | 0.0157 | 0.014 | -52.763
-7.5 | -0.785 | 0.01513 | 0.014 | -51.908
-7 | -0.738 | 0.01456 | 0.013 | -50.688
-6.5 | -0.688 | 0.01412 | 0.013 | -48.726
-6 | -0.635 | 0.01366 | 0.013 | -46.486
-5.5 | -0.58 | 0.01323 | 0.012 | -43.803
-5 | -0.522 | 0.01288 | 0.012 | -40.557
-4.5 | -0.464 | 0.01265 | 0.012 | -36.636
-4 | -0.403 | 0.00901 | 0.011 | -44.793
-3.5 | -0.342 | 0.00844 | 0.011 | -40.545
-3 | -0.28 | 0.00846 | 0.01 | -33.134
-2.5 | -0.218 | 0.00843 | 0.01 | -25.847
-2 | -0.155 | 0.00847 | 0.01 | -18.313
-1.5 | -0.092 | 0.00844 | 0.009 | -10.893
-1 | -0.029 | 0.00801 | 0.009 | -3.569
-0.5 | 0.035 | 0.00805 | 0.008 | 4.321
0 | 0.098 | 0.00814 | 0.008 | 12.075
0.5 | 0.162 | 0.00757 | 0.007 | 21.35
1 | 0.225 | 0.00727 | 0.007 | 30.94
1.5 | 0.288 | 0.0074 | 0.006 | 38.93
2 | 0.351 | 0.00758 | 0.006 | 46.378
2.5 | 0.415 | 0.00771 | 0.005 | 53.804
3 | 0.478 | 0.00785 | 0.005 | 60.806
3.5 | 0.54 | 0.00806 | 0.004 | 67.066
4 | 0.603 | 0.00867 | 0.004 | 69.547
4.5 | 0.666 | 0.00887 | 0.003 | 75.077
5 | 0.729 | 0.00932 | 0.003 | 78.21
5.5 | 0.791 | 0.00975 | 0.002 | 81.114
6 | 0.852 | 0.01017 | 0.002 | 83.845
6.5 | 0.914 | 0.01056 | 0.001 | 86.516
7 | 0.964 | 0.01026 | 0.001 | 93.956
7.5 | 1.019 | 0.01003 | 0 | 101.539
8 | 1.033 | 0.01695 | -0.001 | 60.956
8.5 | 1.086 | 0.01808 | -0.001 | 60.053
9 | 1.137 | 0.01933 | -0.002 | 58.829
9.5 | 1.185 | 0.02079 | -0.002 | 57.023
10 | 1.231 | 0.02248 | -0.003 | 54.765
10.5 | 1.274 | 0.02438 | -0.003 | 52.249
11 | 1.314 | 0.02674 | -0.004 | 49.158
11.5 | 1.351 | 0.02875 | -0.004 | 46.995
12 | 1.383 | 0.03087 | -0.005 | 44.796
12.5 | 1.41 | 0.03295 | -0.005 | 42.781
13 | 1.428 | 0.03823 | -0.006 | 37.342
13.5 | 1.44 | 0.04364 | -0.006 | 33.001
14 | 1.45 | 0.04755 | -0.007 | 30.504
14.5 | 1.454 | 0.05093 | -0.007 | 28.544
15 | 1.45 | 0.05514 | -0.008 | 26.295
15.5 | 1.439 | 0.05967 | -0.009 | 24.118
16 | 1.421 | 0.06467 | -0.009 | 21.977
16.5 | 1.395 | 0.07116 | -0.01 | 19.604
17 | 1.362 | 0.07712 | -0.01 | 17.658
17.5 | 1.322 | 0.0835 | -0.01 | 15.828
18 | 1.274 | 0.09061 | -0.011 | 14.065
18.5 | 1.221 | 0.09847 | -0.011 | 12.395
19 | 1.16 | 0.10793 | -0.012 | 10.749
19.5 | 1.093 | 0.1197 | -0.012 | 9.13

## 46. Re 1M Mach 0.25 (2)
BIGFOIL.COM POLAR EXPORT
SSV2316
SSV2316 VANS RV-10 |  |  |  | Cl Max: | 1.3552 | at alpha= | 10.5 | deg
XFOIL ncrit=9 |  |  |  | L/D Max: | 123.779 | at alpha= | 8 | deg
Re: | 1000000 |  |  | Cd Min: | 0.17067 | at alpha= | -17 | deg
Mach: | 0.25 |  |  | Cl=0 at alpha= | -0.6426 | deg
|  |  |  | @ Cl=0.1, Cd= | 0.0073249
|  |  |  | @ Cl=0.4, Cd= | 0.0078425
|  |  |  | @ Cl=0.6, Cd= | 0.0083722
alpha (deg) | Cl | Cd | Cm | Cl/Cd
-17 | -0.413 | 0.17067 | 0.0242 | -2.4199
-16.5 | -0.4213 | 0.16212 | 0.0199 | -2.5987
-16 | -0.4188 | 0.15652 | 0.0179 | -2.6757
-15 | -0.8046 | 0.11451 | 0.0123 | -7.0265
-14.5 | -0.8938 | 0.08989 | -0.0021 | -9.9433
-14 | -0.9549 | 0.07094 | -0.014 | -13.4607
-13.5 | -0.998 | 0.05522 | -0.0253 | -18.0732
-12.5 | -1.0487 | 0.03646 | -0.0342 | -28.763
-12 | -1.0569 | 0.03147 | -0.0313 | -33.5844
-11.5 | -1.0524 | 0.02798 | -0.0265 | -37.6126
-11 | -1.0349 | 0.02539 | -0.0214 | -40.7601
-10 | -0.983 | 0.0208 | -0.0118 | -47.2596
-9.5 | -0.9413 | 0.01933 | -0.0087 | -48.6963
-9 | -0.8956 | 0.01809 | -0.0061 | -49.508
-8.5 | -0.852 | 0.01661 | -0.0032 | -51.2944
-8 | -0.8027 | 0.01561 | -0.001 | -51.4222
-7.5 | -0.751 | 0.01479 | 0.0008 | -50.7776
-7 | -0.7005 | 0.01381 | 0.0027 | -50.7241
-6.5 | -0.6461 | 0.01322 | 0.004 | -48.8729
-6 | -0.5924 | 0.01249 | 0.0055 | -47.4299
-5.5 | -0.5375 | 0.01193 | 0.0066 | -45.0545
-5 | -0.4818 | 0.01139 | 0.0076 | -42.3003
-4.5 | -0.4275 | 0.01078 | 0.0088 | -39.6568
-4 | -0.3733 | 0.01017 | 0.0098 | -36.706
-3.5 | -0.316 | 0.00984 | 0.0104 | -32.1138
-3 | -0.2591 | 0.00954 | 0.0109 | -27.1593
-2.5 | -0.203 | 0.0092 | 0.0115 | -22.0652
-2 | -0.1466 | 0.00881 | 0.0121 | -16.6402
-1.5 | -0.0952 | 0.00805 | 0.0134 | -11.8261
-1 | -0.0401 | 0.00775 | 0.0142 | -5.1742
-0.5 | 0.016 | 0.00765 | 0.0148 | 2.0915
0 | 0.0719 | 0.00745 | 0.0155 | 9.651
0.5 | 0.1258 | 0.00721 | 0.0167 | 17.448
1 | 0.1802 | 0.007 | 0.0177 | 25.7429
1.5 | 0.2348 | 0.00694 | 0.0193 | 33.8329
2 | 0.2958 | 0.00731 | 0.0193 | 40.4651
2.5 | 0.3623 | 0.0077 | 0.0181 | 47.0519
3 | 0.4311 | 0.00796 | 0.0163 | 54.1583
3.5 | 0.5072 | 0.00817 | 0.0127 | 62.0808
4 | 0.5911 | 0.00835 | 0.0075 | 70.7904
4.5 | 0.6631 | 0.00853 | 0.0046 | 77.7374
5 | 0.7247 | 0.00868 | 0.0041 | 83.4908
5.5 | 0.8029 | 0.00879 | 0 | 91.3424
6 | 0.8754 | 0.00881 | -0.0029 | 99.3644
6.5 | 0.9471 | 0.00895 | -0.0056 | 105.8212
7 | 1.0207 | 0.0091 | -0.0086 | 112.1648
7.5 | 1.1017 | 0.00922 | -0.0133 | 119.4902
8 | 1.166 | 0.00942 | -0.0145 | 123.7792
8.5 | 1.2262 | 0.00991 | -0.0151 | 123.7336
9 | 1.2764 | 0.01161 | -0.0153 | 109.9397
9.5 | 1.3134 | 0.01379 | -0.0136 | 95.2429
10 | 1.3389 | 0.01546 | -0.0094 | 86.6041
10.5 | 1.3552 | 0.01697 | -0.0037 | 79.8586
11 | 1.3183 | 0.01898 | 0.0093 | 69.4573
11.5 | 1.3156 | 0.02229 | 0.0132 | 59.022
12 | 1.3216 | 0.02705 | 0.0133 | 48.8577
12.5 | 1.3312 | 0.03167 | 0.0131 | 42.0335
13 | 1.3321 | 0.03713 | 0.0128 | 35.8766
13.5 | 1.3307 | 0.04276 | 0.0126 | 31.1202
14 | 1.3335 | 0.04801 | 0.0124 | 27.7755
14.5 | 1.333 | 0.05382 | 0.0118 | 24.7677
15 | 1.3344 | 0.05958 | 0.0111 | 22.3968
15.5 | 1.3371 | 0.06533 | 0.0103 | 20.4669

## 47. Re 1M Mach 0.50 (1)
BIGFOIL.COM POLAR EXPORT
SSV2316
SSV2316 VANS RV-10 |  |  |  | Cl Max: | 1.337 | at alpha= | 11 | deg
JavaFoil+Calcfoil stall+Eppler ext transition |  |  |  | L/D Max: | 86.48 | at alpha= | 6.5 | deg
Re: | 1000000 |  |  | Cd Min: | 0.00793 | at alpha= | 1.5 | deg
Mach: | 0.5 |  |  | Cl=0 at alpha= | -0.77465 | deg
|  |  |  | @ Cl=0.1, Cd= | 0.010593
|  |  |  | @ Cl=0.4, Cd= | 0.0082063
|  |  |  | @ Cl=0.6, Cd= | 0.0089876
alpha (deg) | Cl | Cd | Cm | Cl/Cd
-20 | -1.078 | 0.20327 | 0.012 | -5.304
-19.5 | -1.05 | 0.19718 | 0.012 | -5.326
-19 | -1.023 | 0.19511 | 0.012 | -5.241
-18.5 | -0.995 | 0.18459 | 0.012 | -5.393
-18 | -0.967 | 0.17892 | 0.012 | -5.407
-17.5 | -0.939 | 0.17835 | 0.012 | -5.267
-17 | -0.911 | 0.17048 | 0.011 | -5.346
-16.5 | -0.883 | 0.16474 | 0.011 | -5.362
-16 | -0.856 | 0.15975 | 0.011 | -5.357
-15.5 | -0.828 | 0.1578 | 0.011 | -5.247
-15 | -0.8 | 0.14931 | 0.011 | -5.357
-14.5 | -0.772 | 0.14747 | 0.01 | -5.233
-14 | -0.744 | 0.13859 | 0.01 | -5.365
-13.5 | -0.716 | 0.13477 | 0.01 | -5.313
-13 | -0.688 | 0.13061 | 0.009 | -5.266
-12.5 | -0.66 | 0.12561 | 0.009 | -5.251
-12 | -0.632 | 0.12178 | 0.009 | -5.186
-11.5 | -0.604 | 0.11467 | 0.009 | -5.264
-11 | -0.576 | 0.08745 | 0.008 | -6.582
-10.5 | -0.547 | 0.08083 | 0.008 | -6.773
-10 | -0.519 | 0.09446 | 0.008 | -5.497
-9.5 | -0.491 | 0.08261 | 0.007 | -5.946
-9 | -0.463 | 0.07033 | 0.007 | -6.585
-8.5 | -0.435 | 0.06499 | 0.007 | -6.693
-8 | -0.407 | 0.06349 | 0.006 | -6.407
-7.5 | -0.45 | 0.05904 | 0.006 | -7.624
-7 | -0.569 | 0.05166 | 0.006 | -11.018
-6.5 | -0.699 | 0.01679 | 0.015 | -41.611
-6 | -0.669 | 0.01586 | 0.014 | -42.188
-5.5 | -0.624 | 0.01505 | 0.014 | -41.445
-5 | -0.569 | 0.01448 | 0.013 | -39.32
-4.5 | -0.51 | 0.01391 | 0.013 | -36.646
-4 | -0.446 | 0.0134 | 0.013 | -33.303
-3.5 | -0.38 | 0.01309 | 0.012 | -29.026
-3 | -0.312 | 0.01189 | 0.012 | -26.248
-2.5 | -0.243 | 0.01136 | 0.011 | -21.39
-2 | -0.173 | 0.01136 | 0.011 | -15.24
-1.5 | -0.103 | 0.01124 | 0.01 | -9.14
-1 | -0.032 | 0.01123 | 0.01 | -2.842
-0.5 | 0.039 | 0.01037 | 0.009 | 3.747
0 | 0.11 | 0.01063 | 0.009 | 10.328
0.5 | 0.181 | 0.01042 | 0.008 | 17.315
1 | 0.251 | 0.0081 | 0.008 | 31.02
1.5 | 0.322 | 0.00793 | 0.007 | 40.562
2 | 0.392 | 0.00818 | 0.007 | 47.958
2.5 | 0.462 | 0.00841 | 0.006 | 54.987
3 | 0.533 | 0.00871 | 0.005 | 61.173
3.5 | 0.603 | 0.009 | 0.005 | 66.96
4 | 0.673 | 0.0094 | 0.004 | 71.568
4.5 | 0.734 | 0.00997 | 0.004 | 73.612
5 | 0.798 | 0.00966 | 0.003 | 82.558
5.5 | 0.85 | 0.01014 | 0.002 | 83.777
6 | 0.914 | 0.01066 | 0.002 | 85.72
6.5 | 0.976 | 0.01129 | 0.001 | 86.48
7 | 1.007 | 0.02057 | 0.001 | 48.946
7.5 | 1.064 | 0.0221 | 0 | 48.135
8 | 1.12 | 0.02366 | -0.001 | 47.318
8.5 | 1.173 | 0.02563 | -0.001 | 45.769
9 | 1.223 | 0.02798 | -0.002 | 43.71
9.5 | 1.266 | 0.03064 | -0.002 | 41.316
10 | 1.301 | 0.03336 | -0.003 | 39.011
10.5 | 1.327 | 0.03643 | -0.004 | 36.422
11 | 1.337 | 0.04004 | -0.004 | 33.383
11.5 | 1.307 | 0.05118 | -0.005 | 25.527
12 | 1.207 | 0.05799 | -0.005 | 20.82
12.5 | 0.741 | 0.09618 | -0.003 | 7.706
13 | 0.77 | 0.10595 | -0.003 | 7.265
13.5 | 0.797 | 0.12309 | -0.003 | 6.471
14 | 0.825 | 0.13427 | -0.004 | 6.145
14.5 | 0.853 | 0.14164 | -0.005 | 6.025
15 | 0.882 | 0.15111 | -0.005 | 5.838
15.5 | 0.911 | 0.15792 | -0.006 | 5.769
16 | 0.939 | 0.16512 | -0.006 | 5.69

## 48. Re 1M Mach 0.50 (2)
BIGFOIL.COM POLAR EXPORT
SSV2316
SSV2316 VANS RV-10 |  |  |  | Cl Max: | 1.3425 | at alpha= | 8 | deg
XFOIL ncrit=9 |  |  |  | L/D Max: | 113.645 | at alpha= | 7.5 | deg
Re: | 1000000 |  |  | Cd Min: | 0.26883 | at alpha= | -20 | deg
Mach: | 0.5 |  |  | Cl=0 at alpha= | -0.79556 | deg
|  |  |  | @ Cl=0.1, Cd= | 0.0081836
|  |  |  | @ Cl=0.4, Cd= | 0.0081952
|  |  |  | @ Cl=0.6, Cd= | 0.0092414
alpha (deg) | Cl | Cd | Cm | Cl/Cd
-20 | -0.79 | 0.26883 | 0.0935 | -2.9387
-19.5 | -0.7691 | 0.25964 | 0.0876 | -2.9622
-19 | -0.7453 | 0.25293 | 0.084 | -2.9467
-18.5 | -0.7222 | 0.2457 | 0.0795 | -2.9394
-18 | -0.6995 | 0.23786 | 0.0747 | -2.9408
-17.5 | -0.6817 | 0.22675 | 0.0673 | -3.0064
-17 | -0.6601 | 0.2186 | 0.0631 | -3.0197
-16.5 | -0.6419 | 0.21304 | 0.0614 | -3.013
-16 | -0.6208 | 0.20614 | 0.0578 | -3.0115
-15.5 | -0.607 | 0.19497 | 0.0506 | -3.1133
-15 | -0.5903 | 0.1856 | 0.0456 | -3.1805
-14.5 | -0.5695 | 0.17879 | 0.0429 | -3.1853
-14 | -0.5498 | 0.1716 | 0.0394 | -3.204
-13.5 | -0.538 | 0.16183 | 0.0348 | -3.3245
-13 | -0.5268 | 0.15239 | 0.0302 | -3.4569
-12 | -0.5194 | 0.13138 | 0.0202 | -3.9534
-11.5 | -0.5237 | 0.12014 | 0.0149 | -4.3591
-11 | -0.5435 | 0.10684 | 0.0083 | -5.087
-10.5 | -0.5902 | 0.09039 | -0.0004 | -6.5295
-10 | -0.6451 | 0.07384 | -0.0102 | -8.7365
-9.5 | -0.6822 | 0.05935 | -0.02 | -11.4945
-9 | -0.7097 | 0.0448 | -0.0337 | -15.8415
-8.5 | -0.738 | 0.03498 | -0.0398 | -21.0978
-8 | -0.7593 | 0.02869 | -0.0356 | -26.4657
-7.5 | -0.7653 | 0.02382 | -0.0275 | -32.1285
-7 | -0.7427 | 0.01987 | -0.0204 | -37.378
-6.5 | -0.7013 | 0.01714 | -0.0144 | -40.916
-6 | -0.6495 | 0.0154 | -0.0096 | -42.1753
-5.5 | -0.5927 | 0.0141 | -0.0055 | -42.0355
-5 | -0.5321 | 0.01306 | -0.0023 | -40.7427
-4.5 | -0.4692 | 0.01226 | 0.0004 | -38.2708
-4 | -0.4062 | 0.01159 | 0.0028 | -35.0475
-3.5 | -0.3452 | 0.01073 | 0.0051 | -32.1715
-2.5 | -0.2135 | 0.01001 | 0.0078 | -21.3287
-2 | -0.1492 | 0.00968 | 0.009 | -15.4132
-1.5 | -0.0857 | 0.00924 | 0.0102 | -9.2749
-1 | -0.0258 | 0.00859 | 0.0119 | -3.0035
-0.5 | 0.0373 | 0.00831 | 0.0131 | 4.4886
0 | 0.1018 | 0.00818 | 0.0141 | 12.445
0.5 | 0.1649 | 0.00815 | 0.0152 | 20.2331
1 | 0.2259 | 0.00797 | 0.0169 | 28.3438
1.5 | 0.2832 | 0.00759 | 0.0194 | 37.3123
2 | 0.3541 | 0.00793 | 0.0199 | 44.6532
2.5 | 0.4268 | 0.00835 | 0.0197 | 51.1138
3 | 0.511 | 0.00887 | 0.0169 | 57.6099
3.5 | 0.5956 | 0.00923 | 0.014 | 64.5287
4 | 0.6841 | 0.00946 | 0.0105 | 72.315
4.5 | 0.7762 | 0.00968 | 0.0064 | 80.186
5 | 0.8658 | 0.00995 | 0.0029 | 87.0151
5.5 | 0.9393 | 0.01009 | 0.003 | 93.0922
6 | 1.0281 | 0.01026 | 0.0001 | 100.2047
6.5 | 1.1178 | 0.01046 | -0.0026 | 106.8642
7 | 1.2103 | 0.01074 | -0.0055 | 112.6909
7.5 | 1.3001 | 0.01144 | -0.0082 | 113.6451
8 | 1.3425 | 0.01493 | -0.0077 | 89.9196
8.5 | 1.3122 | 0.01958 | 0.0001 | 67.0174
9 | 1.2421 | 0.02542 | 0.0109 | 48.8631
9.5 | 1.1888 | 0.03189 | 0.0178 | 37.2781
10 | 1.1623 | 0.0386 | 0.02 | 30.1114
10.5 | 1.1455 | 0.04516 | 0.0209 | 25.3654
11 | 1.1443 | 0.05092 | 0.0214 | 22.4725
11.5 | 1.1449 | 0.05684 | 0.0215 | 20.1425
12 | 1.1546 | 0.06218 | 0.0216 | 18.5687
12.5 | 1.1593 | 0.0681 | 0.0214 | 17.0235
13 | 1.1759 | 0.07314 | 0.0214 | 16.0774

## 49. Re 2M Mach 0.00 (1)
BIGFOIL.COM POLAR EXPORT
SSV2316
SSV2316 VANS RV-10 |  |  |  | Cl Max: | 1.525 | at alpha= | 16.5 | deg
JavaFoil+Calcfoil stall+Eppler ext transition |  |  |  | L/D Max: | 115.63 | at alpha= | 7.5 | deg
Re: | 2000000 |  |  | Cd Min: | 0.00647 | at alpha= | 2 | deg
Mach: | 0 |  |  | Cl=0 at alpha= | -0.77419 | deg
|  |  |  | @ Cl=0.1, Cd= | 0.0070764
|  |  |  | @ Cl=0.4, Cd= | 0.006499
|  |  |  | @ Cl=0.6, Cd= | 0.007185
alpha (deg) | Cl | Cd | Cm | Cl/Cd
-16.5 | -0.894 | 0.11326 | 0.011 | -7.889
-16 | -0.905 | 0.10637 | 0.011 | -8.506
-15.5 | -0.916 | 0.09834 | 0.011 | -9.316
-15 | -0.927 | 0.0898 | 0.012 | -10.322
-14.5 | -0.939 | 0.07954 | 0.012 | -11.804
-14 | -0.95 | 0.06919 | 0.012 | -13.737
-13.5 | -0.966 | 0.05669 | 0.013 | -17.039
-13 | -0.995 | 0.03971 | 0.014 | -25.058
-12.5 | -1.019 | 0.02823 | 0.015 | -36.085
-12 | -1.033 | 0.0215 | 0.015 | -48.067
-11.5 | -1.045 | 0.01761 | 0.015 | -59.373
-11 | -1.028 | 0.0164 | 0.015 | -62.657
-10.5 | -1.004 | 0.01567 | 0.015 | -64.057
-10 | -0.975 | 0.01497 | 0.015 | -65.145
-9.5 | -0.943 | 0.01463 | 0.014 | -64.442
-9 | -0.905 | 0.01408 | 0.014 | -64.297
-8.5 | -0.864 | 0.01362 | 0.014 | -63.476
-8 | -0.821 | 0.01314 | 0.014 | -62.431
-7.5 | -0.774 | 0.01273 | 0.013 | -60.791
-7 | -0.725 | 0.01238 | 0.013 | -58.539
-6.5 | -0.673 | 0.01203 | 0.013 | -55.966
-6 | -0.62 | 0.01167 | 0.012 | -53.102
-5.5 | -0.564 | 0.01147 | 0.012 | -49.219
-5 | -0.508 | 0.00818 | 0.012 | -62.072
-4.5 | -0.45 | 0.008 | 0.011 | -56.298
-4 | -0.391 | 0.00789 | 0.011 | -49.58
-3.5 | -0.332 | 0.00741 | 0.011 | -44.821
-3 | -0.272 | 0.00738 | 0.01 | -36.816
-2.5 | -0.211 | 0.0074 | 0.01 | -28.53
-2 | -0.15 | 0.00737 | 0.009 | -20.379
-1.5 | -0.089 | 0.00695 | 0.009 | -12.807
-1 | -0.028 | 0.00696 | 0.008 | -3.977
-0.5 | 0.034 | 0.00703 | 0.008 | 4.798
0 | 0.095 | 0.00707 | 0.008 | 13.462
0.5 | 0.157 | 0.00715 | 0.007 | 21.887
1 | 0.218 | 0.00668 | 0.007 | 32.648
1.5 | 0.279 | 0.00675 | 0.006 | 41.355
2 | 0.34 | 0.00647 | 0.006 | 52.645
2.5 | 0.402 | 0.0065 | 0.005 | 61.744
3 | 0.463 | 0.00663 | 0.005 | 69.748
3.5 | 0.524 | 0.00676 | 0.004 | 77.501
4 | 0.585 | 0.00713 | 0.004 | 81.973
4.5 | 0.645 | 0.00735 | 0.003 | 87.767
5 | 0.706 | 0.00761 | 0.003 | 92.801
5.5 | 0.766 | 0.00761 | 0.002 | 100.712
6 | 0.826 | 0.00785 | 0.002 | 105.183
6.5 | 0.886 | 0.00813 | 0.001 | 108.982
7 | 0.945 | 0.00842 | 0.001 | 112.189
7.5 | 1.004 | 0.00868 | 0 | 115.63
8 | 1.021 | 0.01279 | -0.001 | 79.831
8.5 | 1.073 | 0.01362 | -0.001 | 78.742
9 | 1.122 | 0.01465 | -0.002 | 76.61
9.5 | 1.168 | 0.01592 | -0.002 | 73.392
10 | 1.215 | 0.01713 | -0.003 | 70.944
10.5 | 1.259 | 0.01853 | -0.003 | 67.951
11 | 1.302 | 0.02002 | -0.004 | 65.013
11.5 | 1.341 | 0.02155 | -0.004 | 62.219
12 | 1.377 | 0.02319 | -0.005 | 59.379
12.5 | 1.41 | 0.02497 | -0.005 | 56.477
13 | 1.439 | 0.02703 | -0.006 | 53.238
13.5 | 1.46 | 0.03151 | -0.006 | 46.334
14 | 1.478 | 0.03616 | -0.007 | 40.858
14.5 | 1.495 | 0.03898 | -0.007 | 38.361
15 | 1.509 | 0.04183 | -0.008 | 36.069
15.5 | 1.519 | 0.04482 | -0.008 | 33.88
16 | 1.524 | 0.04817 | -0.009 | 31.638
16.5 | 1.525 | 0.05175 | -0.01 | 29.467
17 | 1.521 | 0.05568 | -0.01 | 27.315
17.5 | 1.513 | 0.06004 | -0.011 | 25.199
18 | 1.501 | 0.06523 | -0.011 | 23.004
18.5 | 1.486 | 0.06999 | -0.011 | 21.228
19 | 1.467 | 0.07509 | -0.012 | 19.543
19.5 | 1.446 | 0.08042 | -0.012 | 17.987
20 | 1.423 | 0.08592 | -0.013 | 16.562

## 50. Re 2M Mach 0.00 (2)
BIGFOIL.COM POLAR EXPORT
SSV2316
SSV2316 VANS RV-10 |  |  |  | Cl Max: | 1.4871 | at alpha= | 14.5 | deg
XFOIL ncrit=9 |  |  |  | L/D Max: | 136.994 | at alpha= | 8 | deg
Re: | 2000000 |  |  | Cd Min: | 0.14577 | at alpha= | -20 | deg
Mach: | 0 |  |  | Cl=0 at alpha= | -0.6257 | deg
|  |  |  | @ Cl=0.1, Cd= | 0.0062202
|  |  |  | @ Cl=0.4, Cd= | 0.0055241
|  |  |  | @ Cl=0.6, Cd= | 0.0059634
alpha (deg) | Cl | Cd | Cm | Cl/Cd
-20 | -1.0339 | 0.14577 | 0.0289 | -7.0927
-19.5 | -1.0817 | 0.12854 | 0.019 | -8.4153
-19 | -1.155 | 0.10773 | 0.0073 | -10.7212
-18.5 | -1.2771 | 0.08005 | -0.0081 | -15.9538
-18 | -1.3592 | 0.05938 | -0.02 | -22.8899
-17.5 | -1.3964 | 0.04683 | -0.0272 | -29.8185
-17 | -1.4089 | 0.03885 | -0.0307 | -36.2651
-16.5 | -1.4058 | 0.03381 | -0.0314 | -41.5794
-16 | -1.3989 | 0.03008 | -0.03 | -46.506
-15.5 | -1.3902 | 0.02713 | -0.0268 | -51.2422
-15 | -1.3917 | 0.02392 | -0.0212 | -58.1814
-14.5 | -1.3741 | 0.02201 | -0.0166 | -62.4307
-14 | -1.3502 | 0.02104 | -0.0117 | -64.173
-13.5 | -1.3163 | 0.02007 | -0.0085 | -65.5855
-13 | -1.2769 | 0.01912 | -0.006 | -66.7835
-12.5 | -1.2355 | 0.01817 | -0.0038 | -67.9967
-12 | -1.1915 | 0.01733 | -0.002 | -68.7536
-11.5 | -1.1451 | 0.01663 | -0.0004 | -68.8575
-11 | -1.1028 | 0.01545 | 0.0018 | -71.3786
-10.5 | -1.0554 | 0.01468 | 0.0032 | -71.8937
-10 | -1.0059 | 0.01408 | 0.0044 | -71.4418
-9.5 | -0.9553 | 0.01353 | 0.0055 | -70.6061
-9 | -0.9035 | 0.0131 | 0.0063 | -68.9695
-8.5 | -0.8536 | 0.01238 | 0.0075 | -68.9499
-8 | -0.8009 | 0.01194 | 0.0082 | -67.0771
-7.5 | -0.7473 | 0.01157 | 0.0088 | -64.5895
-7 | -0.6948 | 0.01106 | 0.0096 | -62.821
-6.5 | -0.6405 | 0.01071 | 0.0101 | -59.8039
-6 | -0.5866 | 0.01031 | 0.0107 | -56.8962
-5.5 | -0.5321 | 0.00994 | 0.0112 | -53.5312
-5 | -0.4774 | 0.00961 | 0.0116 | -49.6774
-4.5 | -0.4232 | 0.00919 | 0.0122 | -46.0501
-4 | -0.3699 | 0.00867 | 0.0128 | -42.6644
-3.5 | -0.3146 | 0.00838 | 0.013 | -37.5418
-3 | -0.2585 | 0.0082 | 0.0132 | -31.5244
-2.5 | -0.2025 | 0.00793 | 0.0134 | -25.5359
-2 | -0.1473 | 0.00761 | 0.0136 | -19.3561
-1.5 | -0.0924 | 0.00728 | 0.0139 | -12.6923
-1 | -0.0402 | 0.00677 | 0.0146 | -5.938
-0.5 | 0.0135 | 0.00646 | 0.0151 | 2.0898
0 | 0.0697 | 0.00629 | 0.0153 | 11.0811
0.5 | 0.1261 | 0.00616 | 0.0153 | 20.4708
1 | 0.1816 | 0.00601 | 0.0155 | 30.2163
1.5 | 0.2354 | 0.00584 | 0.0161 | 40.3082
2 | 0.2857 | 0.00557 | 0.0174 | 51.2926
2.5 | 0.3355 | 0.00542 | 0.0191 | 61.9004
3 | 0.3926 | 0.00551 | 0.0192 | 71.2523
3.5 | 0.4502 | 0.00562 | 0.0191 | 80.1068
4 | 0.5068 | 0.00577 | 0.019 | 87.8336
4.5 | 0.5654 | 0.00591 | 0.0186 | 95.6684
5 | 0.6237 | 0.006 | 0.0182 | 103.95
5.5 | 0.6802 | 0.00617 | 0.018 | 110.2431
6 | 0.7388 | 0.00625 | 0.0174 | 118.208
6.5 | 0.7987 | 0.00642 | 0.0164 | 124.4081
7 | 0.8589 | 0.0066 | 0.0153 | 130.1364
7.5 | 0.9165 | 0.00684 | 0.0147 | 133.9912
8 | 0.9754 | 0.00712 | 0.0137 | 136.9944
8.5 | 1.0397 | 0.00763 | 0.0113 | 136.2647
9 | 1.0951 | 0.00882 | 0.0098 | 124.161
9.5 | 1.1465 | 0.01028 | 0.0088 | 111.5272
10 | 1.1969 | 0.01146 | 0.008 | 104.4415
10.5 | 1.2448 | 0.01234 | 0.0082 | 100.8752
11 | 1.3005 | 0.0132 | 0.0065 | 98.5227
11.5 | 1.3568 | 0.01401 | 0.0046 | 96.8451
12 | 1.4114 | 0.01496 | 0.0028 | 94.3449
12.5 | 1.4618 | 0.01628 | 0.001 | 89.7912
13 | 1.4475 | 0.01782 | 0.01 | 81.229
13.5 | 1.4671 | 0.02088 | 0.0098 | 70.2634
14 | 1.4815 | 0.02486 | 0.0091 | 59.5937
14.5 | 1.4871 | 0.02973 | 0.0084 | 50.0202
15 | 1.4837 | 0.03547 | 0.0079 | 41.8297
15.5 | 1.4769 | 0.04151 | 0.0074 | 35.5794
16 | 1.4697 | 0.04769 | 0.0068 | 30.8178
16.5 | 1.4628 | 0.0541 | 0.0058 | 27.0388
17 | 1.4568 | 0.0605 | 0.0048 | 24.0793
17.5 | 1.4541 | 0.06668 | 0.0036 | 21.8071
18 | 1.452 | 0.07288 | 0.0023 | 19.9232
18.5 | 1.4481 | 0.0794 | 0.0008 | 18.238
19 | 1.4477 | 0.0856 | -0.0008 | 16.9124
19.5 | 1.4454 | 0.0921 | -0.0026 | 15.6938

## 51. Re 2M Mach 0.10 (1)
BIGFOIL.COM POLAR EXPORT
SSV2316
SSV2316 VANS RV-10 |  |  |  | Cl Max: | 1.514 | at alpha= | 16 | deg
JavaFoil+Calcfoil stall+Eppler ext transition |  |  |  | L/D Max: | 114.999 | at alpha= | 7.5 | deg
Re: | 2000000 |  |  | Cd Min: | 0.00649 | at alpha= | 2 | deg
Mach: | 0.1 |  |  | Cl=0 at alpha= | -0.77419 | deg
|  |  |  | @ Cl=0.1, Cd= | 0.0071226
|  |  |  | @ Cl=0.4, Cd= | 0.0065461
|  |  |  | @ Cl=0.6, Cd= | 0.0072054
alpha (deg) | Cl | Cd | Cm | Cl/Cd
-16.5 | -0.853 | 0.11952 | 0.01 | -7.141
-16 | -0.87 | 0.11123 | 0.011 | -7.82
-15.5 | -0.885 | 0.10244 | 0.011 | -8.639
-15 | -0.897 | 0.09469 | 0.011 | -9.474
-14.5 | -0.909 | 0.08573 | 0.012 | -10.608
-14 | -0.923 | 0.075 | 0.012 | -12.311
-13.5 | -0.935 | 0.06469 | 0.013 | -14.458
-13 | -0.964 | 0.04678 | 0.014 | -20.615
-12.5 | -0.988 | 0.03381 | 0.014 | -29.225
-12 | -1.016 | 0.02329 | 0.015 | -43.618
-11.5 | -1.037 | 0.01809 | 0.015 | -57.306
-11 | -1.022 | 0.01676 | 0.015 | -60.935
-10.5 | -1 | 0.01583 | 0.015 | -63.169
-10 | -0.973 | 0.01518 | 0.015 | -64.074
-9.5 | -0.942 | 0.0148 | 0.015 | -63.64
-9 | -0.906 | 0.01419 | 0.014 | -63.823
-8.5 | -0.866 | 0.01369 | 0.014 | -63.247
-8 | -0.822 | 0.01328 | 0.014 | -61.926
-7.5 | -0.776 | 0.01282 | 0.013 | -60.532
-7 | -0.727 | 0.01246 | 0.013 | -58.337
-6.5 | -0.676 | 0.01209 | 0.013 | -55.876
-6 | -0.622 | 0.01177 | 0.012 | -52.846
-5.5 | -0.567 | 0.0115 | 0.012 | -49.291
-5 | -0.51 | 0.00817 | 0.012 | -62.424
-4.5 | -0.452 | 0.00806 | 0.011 | -56.136
-4 | -0.393 | 0.00794 | 0.011 | -49.524
-3.5 | -0.334 | 0.0074 | 0.011 | -45.067
-3 | -0.273 | 0.00738 | 0.01 | -37.033
-2.5 | -0.212 | 0.00744 | 0.01 | -28.54
-2 | -0.151 | 0.00741 | 0.009 | -20.373
-1.5 | -0.09 | 0.00694 | 0.009 | -12.895
-1 | -0.028 | 0.007 | 0.008 | -3.972
-0.5 | 0.034 | 0.00703 | 0.008 | 4.82
0 | 0.096 | 0.00712 | 0.008 | 13.441
0.5 | 0.157 | 0.00716 | 0.007 | 21.971
1 | 0.219 | 0.00669 | 0.007 | 32.749
1.5 | 0.281 | 0.00675 | 0.006 | 41.575
2 | 0.342 | 0.00649 | 0.006 | 52.692
2.5 | 0.404 | 0.00655 | 0.005 | 61.655
3 | 0.465 | 0.00666 | 0.005 | 69.838
3.5 | 0.526 | 0.00676 | 0.004 | 77.815
4 | 0.587 | 0.00715 | 0.004 | 82.205
4.5 | 0.648 | 0.00741 | 0.003 | 87.546
5 | 0.709 | 0.00762 | 0.003 | 93.094
5.5 | 0.77 | 0.00766 | 0.002 | 100.54
6 | 0.83 | 0.00791 | 0.002 | 105.008
6.5 | 0.89 | 0.0082 | 0.001 | 108.569
7 | 0.949 | 0.00846 | 0.001 | 112.22
7.5 | 1.008 | 0.00877 | 0 | 114.999
8 | 1.025 | 0.01295 | -0.001 | 79.101
8.5 | 1.076 | 0.01385 | -0.001 | 77.739
9 | 1.123 | 0.01514 | -0.002 | 74.179
9.5 | 1.173 | 0.01616 | -0.002 | 72.562
10 | 1.219 | 0.01741 | -0.003 | 70.037
10.5 | 1.263 | 0.01886 | -0.003 | 66.981
11 | 1.305 | 0.02037 | -0.004 | 64.098
11.5 | 1.345 | 0.02194 | -0.004 | 61.298
12 | 1.38 | 0.02363 | -0.005 | 58.399
12.5 | 1.412 | 0.02545 | -0.005 | 55.483
13 | 1.44 | 0.02759 | -0.006 | 52.216
13.5 | 1.46 | 0.03226 | -0.006 | 45.251
14 | 1.477 | 0.03687 | -0.007 | 40.048
14.5 | 1.493 | 0.03977 | -0.007 | 37.525
15 | 1.504 | 0.04276 | -0.008 | 35.178
15.5 | 1.511 | 0.04594 | -0.008 | 32.897
16 | 1.514 | 0.04929 | -0.009 | 30.72
16.5 | 1.512 | 0.05305 | -0.01 | 28.507
17 | 1.505 | 0.05717 | -0.01 | 26.327
17.5 | 1.494 | 0.06168 | -0.011 | 24.216
18 | 1.477 | 0.0672 | -0.011 | 21.986
18.5 | 1.458 | 0.0722 | -0.012 | 20.198
19 | 1.436 | 0.07748 | -0.012 | 18.537
19.5 | 1.411 | 0.08306 | -0.012 | 16.984
20 | 1.383 | 0.08865 | -0.013 | 15.6

## 52. Re 2M Mach 0.10 (2)
BIGFOIL.COM POLAR EXPORT
SSV2316
SSV2316 VANS RV-10 |  |  |  | Cl Max: | 1.4776 | at alpha= | 14 | deg
XFOIL ncrit=9 |  |  |  | L/D Max: | 137.235 | at alpha= | 8 | deg
Re: | 2000000 |  |  | Cd Min: | 0.16071 | at alpha= | -20 | deg
Mach: | 0.1 |  |  | Cl=0 at alpha= | -0.63197 | deg
|  |  |  | @ Cl=0.1, Cd= | 0.0062329
|  |  |  | @ Cl=0.4, Cd= | 0.0055383
|  |  |  | @ Cl=0.6, Cd= | 0.0059766
alpha (deg) | Cl | Cd | Cm | Cl/Cd
-20 | -0.9723 | 0.16071 | 0.0376 | -6.05
-19.5 | -1.012 | 0.14398 | 0.0276 | -7.0288
-19 | -1.0589 | 0.12693 | 0.0178 | -8.3424
-18.5 | -1.1346 | 0.10587 | 0.0059 | -10.7169
-18 | -1.2418 | 0.08092 | -0.008 | -15.346
-17.5 | -1.3288 | 0.05935 | -0.0207 | -22.3892
-17 | -1.3669 | 0.04651 | -0.0283 | -29.3894
-16.5 | -1.3762 | 0.03878 | -0.0319 | -35.4874
-16 | -1.3776 | 0.03322 | -0.0326 | -41.469
-15.5 | -1.3703 | 0.02957 | -0.0308 | -46.3409
-15 | -1.3654 | 0.02638 | -0.0269 | -51.7589
-14.5 | -1.3634 | 0.02339 | -0.0213 | -58.2899
-14 | -1.3475 | 0.02199 | -0.0155 | -61.2779
-13.5 | -1.3172 | 0.0208 | -0.0117 | -63.3269
-13 | -1.2802 | 0.01977 | -0.0087 | -64.7547
-12.5 | -1.2401 | 0.01872 | -0.0061 | -66.2447
-12 | -1.1972 | 0.01777 | -0.0039 | -67.372
-11.5 | -1.1514 | 0.01696 | -0.0021 | -67.8892
-11 | -1.1067 | 0.01597 | 0 | -69.2987
-10.5 | -1.0613 | 0.01496 | 0.0019 | -70.9425
-10 | -1.0119 | 0.0143 | 0.0033 | -70.7622
-9.5 | -0.9612 | 0.01371 | 0.0045 | -70.1094
-9 | -0.9093 | 0.01322 | 0.0055 | -68.7821
-8.5 | -0.8587 | 0.01252 | 0.0067 | -68.5863
-8 | -0.8058 | 0.01205 | 0.0076 | -66.8714
-7.5 | -0.7519 | 0.01164 | 0.0083 | -64.5962
-7 | -0.6988 | 0.01113 | 0.0091 | -62.7853
-6.5 | -0.6443 | 0.01076 | 0.0097 | -59.8792
-6 | -0.5899 | 0.01036 | 0.0104 | -56.9402
-5.5 | -0.5349 | 0.00999 | 0.0109 | -53.5435
-5 | -0.4799 | 0.00966 | 0.0114 | -49.6791
-4.5 | -0.4252 | 0.00924 | 0.0119 | -46.0173
-4 | -0.3714 | 0.00872 | 0.0126 | -42.5917
-3.5 | -0.3161 | 0.00841 | 0.0129 | -37.5862
-3 | -0.2595 | 0.00822 | 0.0131 | -31.5693
-2.5 | -0.2032 | 0.00795 | 0.0133 | -25.5597
-2 | -0.1476 | 0.00763 | 0.0136 | -19.3447
-1.5 | -0.0924 | 0.0073 | 0.0139 | -12.6575
-1 | -0.0396 | 0.00682 | 0.0146 | -5.8065
-0.5 | 0.0142 | 0.00647 | 0.0151 | 2.1947
0 | 0.0708 | 0.0063 | 0.0152 | 11.2381
0.5 | 0.1274 | 0.00617 | 0.0153 | 20.6483
1 | 0.1833 | 0.00603 | 0.0155 | 30.398
1.5 | 0.2375 | 0.00586 | 0.0161 | 40.529
2 | 0.2883 | 0.00562 | 0.0174 | 51.2989
2.5 | 0.3381 | 0.00543 | 0.0192 | 62.2652
3 | 0.3956 | 0.00553 | 0.0192 | 71.5371
3.5 | 0.4536 | 0.00564 | 0.0191 | 80.4255
4 | 0.5103 | 0.00581 | 0.0192 | 87.8313
4.5 | 0.5696 | 0.00593 | 0.0187 | 96.054
5 | 0.6283 | 0.00602 | 0.0182 | 104.3688
5.5 | 0.6852 | 0.0062 | 0.0181 | 110.5161
6 | 0.7442 | 0.00628 | 0.0175 | 118.5032
6.5 | 0.8045 | 0.00645 | 0.0166 | 124.7287
7 | 0.8654 | 0.00663 | 0.0155 | 130.5279
7.5 | 0.9236 | 0.00687 | 0.0149 | 134.4396
8 | 0.9826 | 0.00716 | 0.014 | 137.2346
8.5 | 1.0472 | 0.00771 | 0.0116 | 135.8236
9 | 1.1024 | 0.009 | 0.0102 | 122.4889
9.5 | 1.1539 | 0.01048 | 0.0092 | 110.105
10 | 1.2048 | 0.01165 | 0.0085 | 103.4163
10.5 | 1.2531 | 0.01253 | 0.0086 | 100.008
11 | 1.3097 | 0.01341 | 0.0069 | 97.6659
11.5 | 1.3658 | 0.01432 | 0.0051 | 95.3771
12 | 1.4205 | 0.01531 | 0.0033 | 92.7825
12.5 | 1.4416 | 0.01671 | 0.0067 | 86.2717
13 | 1.4478 | 0.01885 | 0.0107 | 76.8064
13.5 | 1.4669 | 0.02226 | 0.0102 | 65.8985
14 | 1.4776 | 0.02667 | 0.0096 | 55.4031
15 | 1.4723 | 0.03806 | 0.0085 | 38.6837
15.5 | 1.4634 | 0.04432 | 0.008 | 33.019
16 | 1.4568 | 0.0506 | 0.0073 | 28.7905
16.5 | 1.4518 | 0.05686 | 0.0064 | 25.5329
17 | 1.4465 | 0.06329 | 0.0053 | 22.8551
17.5 | 1.4421 | 0.06972 | 0.004 | 20.6842
18 | 1.4418 | 0.07579 | 0.0027 | 19.0236
18.5 | 1.4394 | 0.08221 | 0.0012 | 17.5088
19 | 1.4359 | 0.08893 | -0.0006 | 16.1464

## 53. Re 2M Mach 0.25 (1)
BIGFOIL.COM POLAR EXPORT
SSV2316
SSV2316 VANS RV-10 |  |  |  | Cl Max: | 1.464 | at alpha= | 14.5 | deg
JavaFoil+Calcfoil stall+Eppler ext transition |  |  |  | L/D Max: | 112.333 | at alpha= | 7.5 | deg
Re: | 2000000 |  |  | Cd Min: | 0.00663 | at alpha= | 2.5 | deg
Mach: | 0.25 |  |  | Cl=0 at alpha= | -0.77344 | deg
|  |  |  | @ Cl=0.1, Cd= | 0.0071428
|  |  |  | @ Cl=0.4, Cd= | 0.0066909
|  |  |  | @ Cl=0.6, Cd= | 0.0073381
alpha (deg) | Cl | Cd | Cm | Cl/Cd
-15.5 | -0.629 | 0.1266 | 0.008 | -4.97
-15 | -0.669 | 0.11897 | 0.008 | -5.624
-14.5 | -0.705 | 0.11042 | 0.009 | -6.385
-14 | -0.737 | 0.10272 | 0.009 | -7.174
-13.5 | -0.764 | 0.09515 | 0.009 | -8.026
-13 | -0.788 | 0.08632 | 0.01 | -9.129
-12.5 | -0.81 | 0.07652 | 0.011 | -10.581
-12 | -0.834 | 0.06338 | 0.012 | -13.151
-11.5 | -0.865 | 0.04683 | 0.013 | -18.462
-11 | -0.925 | 0.02519 | 0.015 | -36.7
-10.5 | -0.961 | 0.01783 | 0.015 | -53.924
-10 | -0.95 | 0.01642 | 0.015 | -57.875
-9.5 | -0.929 | 0.01585 | 0.015 | -58.638
-9 | -0.902 | 0.01501 | 0.015 | -60.08
-8.5 | -0.869 | 0.01437 | 0.014 | -60.459
-8 | -0.829 | 0.01381 | 0.014 | -60.068
-7.5 | -0.786 | 0.01336 | 0.014 | -58.848
-7 | -0.739 | 0.01286 | 0.013 | -57.456
-6.5 | -0.688 | 0.01246 | 0.013 | -55.238
-6 | -0.635 | 0.01207 | 0.013 | -52.652
-5.5 | -0.58 | 0.01172 | 0.012 | -49.477
-5 | -0.522 | 0.01139 | 0.012 | -45.866
-4.5 | -0.464 | 0.00817 | 0.012 | -56.75
-4 | -0.403 | 0.00798 | 0.011 | -50.547
-3.5 | -0.342 | 0.00742 | 0.011 | -46.137
-3 | -0.28 | 0.00744 | 0.01 | -37.712
-2.5 | -0.218 | 0.00741 | 0.01 | -29.416
-2 | -0.155 | 0.0075 | 0.01 | -20.689
-1.5 | -0.092 | 0.00748 | 0.009 | -12.303
-1 | -0.029 | 0.00702 | 0.009 | -4.069
-0.5 | 0.035 | 0.00709 | 0.008 | 4.912
0 | 0.098 | 0.00714 | 0.008 | 13.774
0.5 | 0.162 | 0.00723 | 0.007 | 22.365
1 | 0.225 | 0.00678 | 0.007 | 33.198
1.5 | 0.288 | 0.00684 | 0.006 | 42.141
2 | 0.351 | 0.00689 | 0.006 | 51.043
2.5 | 0.415 | 0.00663 | 0.005 | 62.491
3 | 0.478 | 0.00678 | 0.005 | 70.442
3.5 | 0.54 | 0.0071 | 0.004 | 76.147
4 | 0.603 | 0.00735 | 0.004 | 82.068
4.5 | 0.666 | 0.00763 | 0.003 | 87.262
5 | 0.729 | 0.00787 | 0.003 | 92.566
5.5 | 0.791 | 0.00794 | 0.002 | 99.552
6 | 0.852 | 0.0082 | 0.002 | 103.924
6.5 | 0.914 | 0.00851 | 0.001 | 107.325
7 | 0.974 | 0.00886 | 0.001 | 110.029
7.5 | 1.035 | 0.00921 | 0 | 112.333
8 | 1.043 | 0.01419 | -0.001 | 73.5
8.5 | 1.094 | 0.01532 | -0.001 | 71.428
9 | 1.146 | 0.01633 | -0.002 | 70.211
9.5 | 1.195 | 0.01763 | -0.002 | 67.799
10 | 1.241 | 0.01911 | -0.003 | 64.932
10.5 | 1.284 | 0.02075 | -0.003 | 61.879
11 | 1.325 | 0.02245 | -0.004 | 58.995
11.5 | 1.361 | 0.02422 | -0.004 | 56.21
12 | 1.393 | 0.02613 | -0.005 | 53.325
12.5 | 1.42 | 0.02832 | -0.005 | 50.148
13 | 1.438 | 0.03317 | -0.006 | 43.334
13.5 | 1.45 | 0.03824 | -0.007 | 37.912
14 | 1.46 | 0.0414 | -0.007 | 35.269
14.5 | 1.464 | 0.04471 | -0.008 | 32.731
15 | 1.46 | 0.04847 | -0.008 | 30.113
15.5 | 1.449 | 0.05256 | -0.009 | 27.565
16 | 1.431 | 0.05705 | -0.009 | 25.076
16.5 | 1.404 | 0.0628 | -0.01 | 22.353
17 | 1.37 | 0.06822 | -0.01 | 20.081
17.5 | 1.329 | 0.07415 | -0.011 | 17.926
18 | 1.282 | 0.08046 | -0.011 | 15.933
18.5 | 1.228 | 0.08738 | -0.012 | 14.056
19 | 1.169 | 0.09496 | -0.012 | 12.306
19.5 | 1.103 | 0.10391 | -0.012 | 10.617

## 54. Re 2M Mach 0.25 (2)
BIGFOIL.COM POLAR EXPORT
SSV2316
SSV2316 VANS RV-10 |  |  |  | Cl Max: | 1.4412 | at alpha= | 13.5 | deg
XFOIL ncrit=9 |  |  |  | L/D Max: | 135.957 | at alpha= | 8 | deg
Re: | 2000000 |  |  | Cd Min: | 0.24045 | at alpha= | -20 | deg
Mach: | 0.25 |  |  | Cl=0 at alpha= | -0.66849 | deg
|  |  |  | @ Cl=0.1, Cd= | 0.0063482
|  |  |  | @ Cl=0.4, Cd= | 0.0055851
|  |  |  | @ Cl=0.6, Cd= | 0.0060465
alpha (deg) | Cl | Cd | Cm | Cl/Cd
-20 | -0.744 | 0.24045 | 0.0795 | -3.0942
-19.5 | -0.7249 | 0.23522 | 0.0758 | -3.0818
-19 | -0.7067 | 0.22928 | 0.0719 | -3.0823
-17.5 | -0.8862 | 0.144 | 0.0269 | -6.1542
-17 | -0.9324 | 0.12672 | 0.0169 | -7.358
-16.5 | -0.9869 | 0.10923 | 0.007 | -9.0351
-16 | -1.042 | 0.09277 | -0.0021 | -11.2321
-15.5 | -1.0974 | 0.07655 | -0.0111 | -14.3357
-15 | -1.1652 | 0.05749 | -0.0232 | -20.2679
-14.5 | -1.2035 | 0.04369 | -0.0329 | -27.5463
-14 | -1.2312 | 0.03496 | -0.0361 | -35.2174
-13.5 | -1.2521 | 0.02887 | -0.0336 | -43.3703
-13 | -1.2473 | 0.02563 | -0.0286 | -48.6656
-12.5 | -1.2286 | 0.0234 | -0.0234 | -52.5043
-12 | -1.2035 | 0.02153 | -0.0182 | -55.8987
-11.5 | -1.1694 | 0.01997 | -0.0138 | -58.5578
-11 | -1.129 | 0.01854 | -0.0103 | -60.8954
-10.5 | -1.0837 | 0.01736 | -0.0073 | -62.4251
-10 | -1.0401 | 0.01596 | -0.0042 | -65.1692
-9.5 | -0.9908 | 0.01496 | -0.0018 | -66.2299
-9 | -0.9385 | 0.0142 | 0.0001 | -66.0915
-8.5 | -0.8848 | 0.01354 | 0.0018 | -65.3471
-8 | -0.8319 | 0.01275 | 0.0036 | -65.2471
-7.5 | -0.7767 | 0.01216 | 0.005 | -63.8734
-7 | -0.7203 | 0.01168 | 0.0061 | -61.6695
-6 | -0.6075 | 0.01072 | 0.0082 | -56.6698
-5.5 | -0.5507 | 0.01028 | 0.0091 | -53.57
-5 | -0.4934 | 0.00991 | 0.0099 | -49.7881
-4.5 | -0.4362 | 0.00949 | 0.0106 | -45.9642
-4 | -0.3802 | 0.00899 | 0.0114 | -42.2914
-3.5 | -0.3239 | 0.00857 | 0.0121 | -37.7946
-3 | -0.2654 | 0.00831 | 0.0125 | -31.9374
-2.5 | -0.2067 | 0.00807 | 0.0127 | -25.6134
-2 | -0.149 | 0.00777 | 0.0131 | -19.1763
-1.5 | -0.0921 | 0.00745 | 0.0135 | -12.3624
-1 | -0.0364 | 0.00705 | 0.0141 | -5.1631
-0.5 | 0.0185 | 0.00657 | 0.0149 | 2.8158
0 | 0.0767 | 0.0064 | 0.0151 | 11.9844
0.5 | 0.1352 | 0.00627 | 0.0152 | 21.563
1 | 0.1932 | 0.00617 | 0.0155 | 31.3128
1.5 | 0.2493 | 0.00604 | 0.016 | 41.2748
2 | 0.3026 | 0.00578 | 0.0172 | 52.3529
2.5 | 0.3527 | 0.00549 | 0.0195 | 64.2441
3 | 0.4124 | 0.00561 | 0.0195 | 73.5116
3.5 | 0.4722 | 0.00576 | 0.0195 | 81.9792
4 | 0.5307 | 0.00595 | 0.0197 | 89.1933
4.5 | 0.5928 | 0.00603 | 0.0192 | 98.3085
5 | 0.654 | 0.00617 | 0.0188 | 105.9968
5.5 | 0.7138 | 0.00633 | 0.0186 | 112.7646
6 | 0.7742 | 0.00644 | 0.0183 | 120.2174
6.5 | 0.8371 | 0.00664 | 0.0175 | 126.0693
7 | 0.901 | 0.00684 | 0.0165 | 131.7251
7.5 | 0.9625 | 0.00711 | 0.0159 | 135.3727
8 | 1.0224 | 0.00752 | 0.0155 | 135.9574
8.5 | 1.0857 | 0.00863 | 0.0134 | 125.8053
9 | 1.1423 | 0.01005 | 0.0123 | 113.6617
9.5 | 1.1944 | 0.01164 | 0.0116 | 102.6117
10 | 1.2456 | 0.01279 | 0.0115 | 97.3886
10.5 | 1.2997 | 0.01389 | 0.0108 | 93.5709
11 | 1.358 | 0.01492 | 0.0092 | 91.0188
11.5 | 1.4124 | 0.01646 | 0.0072 | 85.808
12 | 1.4056 | 0.01884 | 0.0134 | 74.6072
12.5 | 1.4227 | 0.02254 | 0.0134 | 63.1189
13 | 1.4365 | 0.02688 | 0.013 | 53.4412
13.5 | 1.4412 | 0.03204 | 0.0126 | 44.9813
14 | 1.4353 | 0.03811 | 0.0124 | 37.662
14.5 | 1.4243 | 0.04463 | 0.0121 | 31.9135
15 | 1.4137 | 0.05136 | 0.0115 | 27.5253
15.5 | 1.4057 | 0.05801 | 0.0107 | 24.232
16 | 1.3998 | 0.06463 | 0.0097 | 21.6587
16.5 | 1.3953 | 0.0712 | 0.0086 | 19.5969
17 | 1.3927 | 0.07777 | 0.0073 | 17.9079
17.5 | 1.3906 | 0.08439 | 0.0058 | 16.4783
18 | 1.3871 | 0.09133 | 0.0041 | 15.1878
18.5 | 1.3816 | 0.09864 | 0.0021 | 14.0065

## 55. Re 2M Mach 0.50 (1)
BIGFOIL.COM POLAR EXPORT
SSV2316
SSV2316 VANS RV-10 |  |  |  | Cl Max: | 1.345 | at alpha= | 11 | deg
JavaFoil+Calcfoil stall+Eppler ext transition |  |  |  | L/D Max: | 110.278 | at alpha= | 6.5 | deg
Re: | 2000000 |  |  | Cd Min: | 0.00717 | at alpha= | 2.5 | deg
Mach: | 0.5 |  |  | Cl=0 at alpha= | -0.77465 | deg
|  |  |  | @ Cl=0.1, Cd= | 0.0089869
|  |  |  | @ Cl=0.4, Cd= | 0.0073029
|  |  |  | @ Cl=0.6, Cd= | 0.0080233
alpha (deg) | Cl | Cd | Cm | Cl/Cd
-20 | -1.078 | 0.17863 | 0.013 | -6.037
-19.5 | -1.051 | 0.17629 | 0.012 | -5.959
-19 | -1.023 | 0.17159 | 0.012 | -5.961
-18.5 | -0.996 | 0.16373 | 0.012 | -6.082
-18 | -0.968 | 0.15788 | 0.012 | -6.13
-17.5 | -0.94 | 0.15485 | 0.012 | -6.069
-17 | -0.912 | 0.15074 | 0.011 | -6.049
-16.5 | -0.884 | 0.14457 | 0.011 | -6.113
-16 | -0.856 | 0.14254 | 0.011 | -6.006
-15.5 | -0.828 | 0.136 | 0.011 | -6.09
-15 | -0.8 | 0.11352 | 0.011 | -7.049
-14.5 | -0.772 | 0.11387 | 0.01 | -6.78
-14 | -0.744 | 0.12234 | 0.01 | -6.079
-13.5 | -0.716 | 0.11645 | 0.01 | -6.15
-13 | -0.688 | 0.11312 | 0.01 | -6.082
-12.5 | -0.66 | 0.09809 | 0.009 | -6.726
-12 | -0.632 | 0.10492 | 0.009 | -6.022
-11.5 | -0.604 | 0.08289 | 0.009 | -7.286
-11 | -0.576 | 0.0789 | 0.008 | -7.296
-10.5 | -0.548 | 0.07403 | 0.008 | -7.397
-10 | -0.519 | 0.07233 | 0.008 | -7.182
-9.5 | -0.491 | 0.06871 | 0.007 | -7.151
-9 | -0.463 | 0.06381 | 0.007 | -7.261
-8.5 | -0.435 | 0.0603 | 0.007 | -7.218
-8 | -0.407 | 0.05863 | 0.007 | -6.945
-7.5 | -0.451 | 0.05494 | 0.007 | -8.211
-7 | -0.701 | 0.01602 | 0.015 | -43.761
-6.5 | -0.701 | 0.01479 | 0.015 | -47.376
-6 | -0.67 | 0.01399 | 0.014 | -47.899
-5.5 | -0.624 | 0.01329 | 0.014 | -46.975
-5 | -0.57 | 0.01277 | 0.013 | -44.619
-4.5 | -0.51 | 0.01225 | 0.013 | -41.623
-4 | -0.446 | 0.01185 | 0.013 | -37.683
-3.5 | -0.38 | 0.01157 | 0.012 | -32.873
-3 | -0.312 | 0.01009 | 0.012 | -30.958
-2.5 | -0.243 | 0.01002 | 0.011 | -24.25
-2 | -0.173 | 0.00988 | 0.011 | -17.525
-1.5 | -0.103 | 0.00985 | 0.01 | -10.425
-1 | -0.032 | 0.00757 | 0.01 | -4.216
-0.5 | 0.039 | 0.00726 | 0.009 | 5.355
0 | 0.11 | 0.00927 | 0.009 | 11.839
0.5 | 0.181 | 0.0074 | 0.008 | 24.383
1 | 0.251 | 0.00753 | 0.008 | 33.374
1.5 | 0.322 | 0.00722 | 0.007 | 44.584
2 | 0.392 | 0.00732 | 0.007 | 53.557
2.5 | 0.462 | 0.00717 | 0.006 | 64.495
3 | 0.533 | 0.00765 | 0.005 | 69.601
3.5 | 0.603 | 0.00804 | 0.005 | 74.997
4 | 0.673 | 0.00844 | 0.004 | 79.709
4.5 | 0.742 | 0.0088 | 0.004 | 84.334
5 | 0.812 | 0.00928 | 0.003 | 87.464
5.5 | 0.872 | 0.00921 | 0.002 | 94.739
6 | 0.935 | 0.0091 | 0.002 | 102.649
6.5 | 0.996 | 0.00904 | 0.001 | 110.278
7 | 1.014 | 0.01751 | 0.001 | 57.926
7.5 | 1.072 | 0.01841 | 0 | 58.234
8 | 1.128 | 0.01992 | -0.001 | 56.625
8.5 | 1.182 | 0.02172 | -0.001 | 54.386
9 | 1.232 | 0.02381 | -0.002 | 51.732
9.5 | 1.275 | 0.02619 | -0.002 | 48.679
10 | 1.31 | 0.02863 | -0.003 | 45.76
10.5 | 1.336 | 0.03135 | -0.004 | 42.603
11 | 1.345 | 0.0346 | -0.004 | 38.88
11.5 | 1.314 | 0.04506 | -0.005 | 29.167
12 | 1.214 | 0.05149 | -0.005 | 23.58
12.5 | 0.823 | 0.06078 | -0.006 | 13.544
13 | 0.85 | 0.06605 | -0.006 | 12.872
13.5 | 0.797 | 0.11038 | -0.004 | 7.219
14 | 0.826 | 0.10954 | -0.004 | 7.537
14.5 | 0.854 | 0.12043 | -0.005 | 7.087
15 | 0.883 | 0.12153 | -0.005 | 7.264
15.5 | 0.912 | 0.12406 | -0.006 | 7.349
16 | 0.94 | 0.13087 | -0.006 | 7.181

## 56. Re 2M Mach 0.50 (2)
BIGFOIL.COM POLAR EXPORT
SSV2316
SSV2316 VANS RV-10 |  |  |  | Cl Max: | 1.2837 | at alpha= | 9.5 | deg
XFOIL ncrit=9 |  |  |  | L/D Max: | 133.697 | at alpha= | 7 | deg
Re: | 2000000 |  |  | Cd Min: | 0.13327 | at alpha= | -12.5 | deg
Mach: | 0.5 |  |  | Cl=0 at alpha= | -0.82761 | deg
|  |  |  | @ Cl=0.1, Cd= | 0.0069651
|  |  |  | @ Cl=0.4, Cd= | 0.0062836
|  |  |  | @ Cl=0.6, Cd= | 0.0064515
alpha (deg) | Cl | Cd | Cm | Cl/Cd
-12.5 | -0.5606 | 0.13327 | 0.0219 | -4.2065
-12 | -0.5983 | 0.11628 | 0.0131 | -5.1453
-11 | -0.644 | 0.09178 | -0.0002 | -7.0168
-10.5 | -0.6777 | 0.07885 | -0.0077 | -8.5948
-10 | -0.7154 | 0.06535 | -0.016 | -10.9472
-9.5 | -0.7481 | 0.04983 | -0.0281 | -15.013
-9 | -0.7799 | 0.0369 | -0.0402 | -21.1355
-8.5 | -0.8148 | 0.02913 | -0.0386 | -27.9712
-7.5 | -0.8333 | 0.01855 | -0.0211 | -44.9218
-7 | -0.7948 | 0.0157 | -0.0144 | -50.6242
-6.5 | -0.7421 | 0.0139 | -0.009 | -53.3885
-6 | -0.6819 | 0.01266 | -0.0048 | -53.8626
-5.5 | -0.6185 | 0.0117 | -0.0015 | -52.8632
-5 | -0.5525 | 0.01103 | 0.0012 | -50.0907
-4.5 | -0.4856 | 0.01049 | 0.0034 | -46.2917
-4 | -0.4189 | 0.00996 | 0.0053 | -42.0582
-3.5 | -0.353 | 0.00944 | 0.007 | -37.3941
-3 | -0.2892 | 0.00883 | 0.0087 | -32.752
-2.5 | -0.2217 | 0.00861 | 0.0097 | -25.7491
-2 | -0.1538 | 0.00835 | 0.0105 | -18.4192
-1.5 | -0.0879 | 0.00798 | 0.0114 | -11.015
-1 | -0.0221 | 0.00765 | 0.0122 | -2.8889
-0.5 | 0.042 | 0.00725 | 0.0131 | 5.7931
0 | 0.1051 | 0.00694 | 0.0142 | 15.1441
0.5 | 0.1719 | 0.0068 | 0.0147 | 25.2794
1 | 0.2391 | 0.0067 | 0.0151 | 35.6866
1.5 | 0.3055 | 0.00659 | 0.0156 | 46.3581
2 | 0.3658 | 0.00632 | 0.0174 | 57.8797
3 | 0.4881 | 0.00619 | 0.0212 | 78.853
4 | 0.6293 | 0.00652 | 0.0216 | 96.5184
4.5 | 0.6986 | 0.00677 | 0.0219 | 103.1905
5 | 0.7726 | 0.0069 | 0.0217 | 111.971
5.5 | 0.8452 | 0.00712 | 0.0218 | 118.7079
6 | 0.9165 | 0.0073 | 0.0223 | 125.5479
6.5 | 0.9904 | 0.00758 | 0.0225 | 130.6596
7 | 1.0669 | 0.00798 | 0.0222 | 133.6967
7.5 | 1.1308 | 0.00909 | 0.0234 | 124.4004
8 | 1.1823 | 0.01166 | 0.0238 | 101.3979
8.5 | 1.2308 | 0.01501 | 0.0219 | 81.9987
9 | 1.2653 | 0.02053 | 0.0163 | 61.6318
9.5 | 1.2837 | 0.02663 | 0.0133 | 48.205
10 | 1.2486 | 0.03197 | 0.0199 | 39.0554
10.5 | 1.2301 | 0.03857 | 0.0212 | 31.8927
11 | 1.2317 | 0.04397 | 0.0221 | 28.0123
11.5 | 1.2323 | 0.04968 | 0.0225 | 24.8048
12 | 1.2331 | 0.05565 | 0.0226 | 22.1581
12.5 | 1.2459 | 0.06081 | 0.0228 | 20.4884
13 | 1.2525 | 0.06666 | 0.0227 | 18.7894
13.5 | 1.2657 | 0.07203 | 0.0226 | 17.5718
14 | 1.2749 | 0.07794 | 0.0222 | 16.3575
14.5 | 1.2784 | 0.0845 | 0.0213 | 15.129

## 57. Re 3M Mach 0.00 (1)
BIGFOIL.COM POLAR EXPORT
SSV2316
SSV2316 VANS RV-10 |  |  |  | Cl Max: | 1.531 | at alpha= | 16.5 | deg
JavaFoil+Calcfoil stall+Eppler ext transition |  |  |  | L/D Max: | 122.044 | at alpha= | 7 | deg
Re: | 3000000 |  |  | Cd Min: | 0.00635 | at alpha= | 1.5 | deg
Mach: | 0 |  |  | Cl=0 at alpha= | -0.77419 | deg
|  |  |  | @ Cl=0.1, Cd= | 0.0066156
|  |  |  | @ Cl=0.4, Cd= | 0.0064281
|  |  |  | @ Cl=0.6, Cd= | 0.0068125
alpha (deg) | Cl | Cd | Cm | Cl/Cd
-17.5 | -0.871 | 0.11984 | 0.011 | -7.267
-17 | -0.887 | 0.11177 | 0.011 | -7.934
-16.5 | -0.902 | 0.10404 | 0.012 | -8.666
-16 | -0.917 | 0.09482 | 0.012 | -9.67
-15.5 | -0.932 | 0.08496 | 0.012 | -10.974
-15 | -0.946 | 0.0754 | 0.013 | -12.553
-14.5 | -0.958 | 0.06634 | 0.013 | -14.447
-14 | -0.992 | 0.04781 | 0.014 | -20.737
-13.5 | -1.011 | 0.03725 | 0.014 | -27.135
-13 | -1.039 | 0.02609 | 0.015 | -39.805
-12.5 | -1.072 | 0.01854 | 0.016 | -57.857
-12 | -1.064 | 0.01723 | 0.016 | -61.758
-11.5 | -1.05 | 0.01611 | 0.015 | -65.189
-11 | -1.031 | 0.01517 | 0.015 | -67.958
-10.5 | -1.006 | 0.01483 | 0.015 | -67.837
-10 | -0.977 | 0.01418 | 0.015 | -68.911
-9.5 | -0.944 | 0.01361 | 0.015 | -69.353
-9 | -0.906 | 0.01312 | 0.014 | -69.021
-8.5 | -0.865 | 0.01272 | 0.014 | -68.028
-8 | -0.821 | 0.01228 | 0.014 | -66.873
-7.5 | -0.774 | 0.01189 | 0.013 | -65.111
-7 | -0.725 | 0.01161 | 0.013 | -62.42
-6.5 | -0.673 | 0.00803 | 0.013 | -83.849
-6 | -0.62 | 0.00784 | 0.012 | -79.01
-5.5 | -0.564 | 0.00777 | 0.012 | -72.631
-5 | -0.508 | 0.00764 | 0.012 | -66.46
-4.5 | -0.45 | 0.00753 | 0.011 | -59.765
-4 | -0.391 | 0.00744 | 0.011 | -52.645
-3.5 | -0.332 | 0.00697 | 0.011 | -47.637
-3 | -0.272 | 0.00694 | 0.01 | -39.146
-2.5 | -0.211 | 0.00695 | 0.01 | -30.403
-2 | -0.15 | 0.00692 | 0.009 | -21.715
-1.5 | -0.089 | 0.00658 | 0.009 | -13.538
-1 | -0.028 | 0.00653 | 0.008 | -4.236
-0.5 | 0.034 | 0.00658 | 0.008 | 5.125
0 | 0.095 | 0.00661 | 0.008 | 14.404
0.5 | 0.157 | 0.00668 | 0.007 | 23.441
1 | 0.218 | 0.00671 | 0.007 | 32.477
1.5 | 0.279 | 0.00635 | 0.006 | 43.993
2 | 0.34 | 0.00637 | 0.006 | 53.416
2.5 | 0.402 | 0.00643 | 0.005 | 62.47
3 | 0.463 | 0.0064 | 0.005 | 72.304
3.5 | 0.524 | 0.00657 | 0.004 | 79.683
4 | 0.585 | 0.00677 | 0.004 | 86.363
4.5 | 0.645 | 0.00694 | 0.003 | 92.921
5 | 0.706 | 0.00716 | 0.003 | 98.56
5.5 | 0.766 | 0.00734 | 0.002 | 104.378
6 | 0.826 | 0.00752 | 0.002 | 109.841
6.5 | 0.886 | 0.0075 | 0.001 | 118.077
7 | 0.945 | 0.00774 | 0.001 | 122.044
7.5 | 0.968 | 0.01122 | 0 | 86.273
8 | 1.024 | 0.01177 | -0.001 | 87.008
8.5 | 1.078 | 0.01241 | -0.001 | 86.869
9 | 1.129 | 0.01324 | -0.002 | 85.262
9.5 | 1.176 | 0.01435 | -0.002 | 82.003
10 | 1.219 | 0.01588 | -0.003 | 76.767
10.5 | 1.264 | 0.01711 | -0.003 | 73.884
11 | 1.307 | 0.01837 | -0.004 | 71.152
11.5 | 1.347 | 0.01979 | -0.004 | 68.055
12 | 1.383 | 0.02132 | -0.005 | 64.865
12.5 | 1.416 | 0.02305 | -0.005 | 61.426
13 | 1.444 | 0.02533 | -0.006 | 57
13.5 | 1.466 | 0.02902 | -0.006 | 50.514
14 | 1.484 | 0.03331 | -0.007 | 44.54
14.5 | 1.501 | 0.03599 | -0.007 | 41.712
15 | 1.515 | 0.03865 | -0.008 | 39.196
15.5 | 1.525 | 0.04144 | -0.009 | 36.789
16 | 1.53 | 0.04455 | -0.009 | 34.341
16.5 | 1.531 | 0.04789 | -0.01 | 31.969
17 | 1.527 | 0.05156 | -0.01 | 29.625
17.5 | 1.519 | 0.05567 | -0.011 | 27.291
18 | 1.507 | 0.06058 | -0.011 | 24.87
18.5 | 1.492 | 0.06511 | -0.012 | 22.908
19 | 1.473 | 0.06991 | -0.012 | 21.074
19.5 | 1.452 | 0.07508 | -0.013 | 19.335
20 | 1.428 | 0.08018 | -0.013 | 17.813

## 58. Re 3M Mach 0.00 (2)
BIGFOIL.COM POLAR EXPORT
SSV2316
SSV2316 VANS RV-10 |  |  |  | Cl Max: | 1.5162 | at alpha= | 15 | deg
XFOIL ncrit=9 |  |  |  | L/D Max: | 149.722 | at alpha= | 7.5 | deg
Re: | 3000000 |  |  | Cd Min: | 0.09246 | at alpha= | 20 | deg
Mach: | 0 |  |  | Cl=0 at alpha= | -0.6486 | deg
|  |  |  | @ Cl=0.1, Cd= | 0.0058381
|  |  |  | @ Cl=0.4, Cd= | 0.0048326
|  |  |  | @ Cl=0.6, Cd= | 0.005151
alpha (deg) | Cl | Cd | Cm | Cl/Cd
-20 | -1.3973 | 0.08253 | -0.0094 | -16.9308
-19.5 | -1.4959 | 0.06002 | -0.0223 | -24.9234
-19 | -1.5409 | 0.04701 | -0.0293 | -32.7781
-18.5 | -1.559 | 0.03867 | -0.0326 | -40.3155
-18 | -1.564 | 0.03298 | -0.0332 | -47.4227
-17.5 | -1.5598 | 0.02912 | -0.0315 | -53.5646
-17 | -1.5486 | 0.02641 | -0.0285 | -58.6369
-16.5 | -1.5312 | 0.02438 | -0.0249 | -62.8056
-16 | -1.5104 | 0.0227 | -0.021 | -66.5374
-15.5 | -1.4858 | 0.02128 | -0.017 | -69.8214
-15 | -1.4612 | 0.02033 | -0.0123 | -71.8741
-14.5 | -1.4294 | 0.01941 | -0.0087 | -73.6425
-14 | -1.3906 | 0.01855 | -0.0062 | -74.965
-13.5 | -1.3489 | 0.01772 | -0.004 | -76.123
-13 | -1.3057 | 0.01691 | -0.002 | -77.2147
-12.5 | -1.2646 | 0.01579 | 0.0003 | -80.0887
-12 | -1.2184 | 0.01502 | 0.002 | -81.1185
-11.5 | -1.1701 | 0.0144 | 0.0033 | -81.2569
-11 | -1.1207 | 0.01381 | 0.0045 | -81.1513
-10.5 | -1.0704 | 0.0133 | 0.0056 | -80.4812
-10 | -1.0189 | 0.01285 | 0.0065 | -79.2918
-9.5 | -0.9691 | 0.01218 | 0.0077 | -79.5649
-9 | -0.917 | 0.01173 | 0.0085 | -78.1756
-8.5 | -0.864 | 0.01134 | 0.0092 | -76.1905
-8 | -0.8102 | 0.011 | 0.0098 | -73.6545
-7.5 | -0.7571 | 0.01052 | 0.0105 | -71.9677
-7 | -0.7026 | 0.0102 | 0.011 | -68.8824
-6.5 | -0.648 | 0.00984 | 0.0115 | -65.8537
-5.5 | -0.5379 | 0.00922 | 0.0123 | -58.3406
-5 | -0.4825 | 0.00893 | 0.0127 | -54.0314
-4.5 | -0.4273 | 0.00863 | 0.013 | -49.5133
-4 | -0.3725 | 0.00823 | 0.0134 | -45.2612
-3.5 | -0.3183 | 0.00778 | 0.0139 | -40.9126
-3 | -0.2616 | 0.0076 | 0.014 | -34.4211
-2.5 | -0.205 | 0.00744 | 0.014 | -27.5538
-2 | -0.1487 | 0.00721 | 0.0141 | -20.6241
-1.5 | -0.0932 | 0.00688 | 0.0143 | -13.5465
-1 | -0.0376 | 0.00658 | 0.0145 | -5.7143
-0.5 | 0.0159 | 0.00615 | 0.015 | 2.5854
0 | 0.0708 | 0.00589 | 0.0153 | 12.0204
0.5 | 0.1271 | 0.00579 | 0.0153 | 21.9516
1 | 0.1842 | 0.00567 | 0.0152 | 32.4868
1.5 | 0.2411 | 0.00556 | 0.0152 | 43.3633
2.5 | 0.3492 | 0.00516 | 0.0161 | 67.6744
3 | 0.3962 | 0.00483 | 0.0182 | 82.029
3.5 | 0.4539 | 0.00487 | 0.0181 | 93.2033
4 | 0.5118 | 0.00497 | 0.0178 | 102.9779
4.5 | 0.5703 | 0.0051 | 0.0173 | 111.8235
5 | 0.6285 | 0.0052 | 0.0169 | 120.8654
5.5 | 0.6866 | 0.00534 | 0.0164 | 128.5768
6 | 0.7452 | 0.00547 | 0.0157 | 136.234
6.5 | 0.8034 | 0.00562 | 0.0151 | 142.9537
7 | 0.8602 | 0.00584 | 0.0147 | 147.2945
7.5 | 0.9163 | 0.00612 | 0.0144 | 149.7222
8 | 0.9712 | 0.00652 | 0.0142 | 148.9571
8.5 | 1.0207 | 0.00754 | 0.0144 | 135.3714
9 | 1.0687 | 0.0086 | 0.0148 | 124.2674
9.5 | 1.1166 | 0.00972 | 0.0149 | 114.8765
10 | 1.1703 | 0.0105 | 0.0141 | 111.4571
10.5 | 1.224 | 0.01119 | 0.0133 | 109.3834
11 | 1.2781 | 0.01182 | 0.0123 | 108.1303
11.5 | 1.3314 | 0.0125 | 0.0114 | 106.512
12 | 1.3873 | 0.01343 | 0.0094 | 103.2986
12.5 | 1.4416 | 0.01448 | 0.0074 | 99.558
13 | 1.4911 | 0.01593 | 0.0052 | 93.6033
13.5 | 1.4919 | 0.01829 | 0.0097 | 81.5692
14 | 1.5058 | 0.02222 | 0.009 | 67.7678
14.5 | 1.5146 | 0.02679 | 0.0083 | 56.536
15 | 1.5162 | 0.03203 | 0.0077 | 47.3369
15.5 | 1.5142 | 0.03759 | 0.0072 | 40.282
16 | 1.5088 | 0.04348 | 0.0067 | 34.701
16.5 | 1.5034 | 0.04958 | 0.006 | 30.3227
17 | 1.4995 | 0.05568 | 0.005 | 26.9307
17.5 | 1.4984 | 0.06156 | 0.004 | 24.3405
18 | 1.4945 | 0.06784 | 0.0028 | 22.0298
18.5 | 1.4948 | 0.07377 | 0.0015 | 20.263
19 | 1.4912 | 0.08021 | 0 | 18.5912
19.5 | 1.4925 | 0.08616 | -0.0016 | 17.3224
20 | 1.4913 | 0.09246 | -0.0033 | 16.1291

## 59. Re 3M Mach 0.10 (1)
BIGFOIL.COM POLAR EXPORT
SSV2316
SSV2316 VANS RV-10 |  |  |  | Cl Max: | 1.52 | at alpha= | 16 | deg
JavaFoil+Calcfoil stall+Eppler ext transition |  |  |  | L/D Max: | 122.013 | at alpha= | 7 | deg
Re: | 3000000 |  |  | Cd Min: | 0.00634 | at alpha= | 1.5 | deg
Mach: | 0.1 |  |  | Cl=0 at alpha= | -0.77419 | deg
|  |  |  | @ Cl=0.1, Cd= | 0.0066152
|  |  |  | @ Cl=0.4, Cd= | 0.0065677
|  |  |  | @ Cl=0.6, Cd= | 0.0068426
alpha (deg) | Cl | Cd | Cm | Cl/Cd
-17 | -0.845 | 0.11657 | 0.011 | -7.252
-16.5 | -0.863 | 0.10898 | 0.011 | -7.916
-16 | -0.879 | 0.10114 | 0.012 | -8.694
-15.5 | -0.896 | 0.09165 | 0.012 | -9.781
-15 | -0.914 | 0.08131 | 0.012 | -11.239
-14.5 | -0.931 | 0.0708 | 0.013 | -13.145
-14 | -0.952 | 0.05759 | 0.013 | -16.538
-13.5 | -0.981 | 0.0428 | 0.014 | -22.914
-13 | -1.007 | 0.03081 | 0.015 | -32.693
-12.5 | -1.03 | 0.02265 | 0.015 | -45.497
-12 | -1.053 | 0.01761 | 0.016 | -59.795
-11.5 | -1.042 | 0.01647 | 0.015 | -63.268
-11 | -1.025 | 0.01546 | 0.015 | -66.316
-10.5 | -1.002 | 0.01495 | 0.015 | -67.03
-10 | -0.975 | 0.01437 | 0.015 | -67.84
-9.5 | -0.943 | 0.01375 | 0.015 | -68.606
-9 | -0.906 | 0.01324 | 0.014 | -68.457
-8.5 | -0.866 | 0.01276 | 0.014 | -67.879
-8 | -0.823 | 0.01238 | 0.014 | -66.474
-7.5 | -0.776 | 0.01197 | 0.013 | -64.855
-7 | -0.727 | 0.01166 | 0.013 | -62.379
-6.5 | -0.676 | 0.01133 | 0.013 | -59.615
-6 | -0.622 | 0.00789 | 0.012 | -78.815
-5.5 | -0.567 | 0.00776 | 0.012 | -73.032
-5 | -0.51 | 0.0077 | 0.012 | -66.238
-4.5 | -0.452 | 0.00752 | 0.011 | -60.114
-4 | -0.393 | 0.00743 | 0.011 | -52.934
-3.5 | -0.334 | 0.00695 | 0.011 | -48.009
-3 | -0.273 | 0.00692 | 0.01 | -39.463
-2.5 | -0.212 | 0.00693 | 0.01 | -30.642
-2 | -0.151 | 0.0069 | 0.009 | -21.878
-1.5 | -0.09 | 0.00658 | 0.009 | -13.606
-1 | -0.028 | 0.00657 | 0.008 | -4.231
-0.5 | 0.034 | 0.00658 | 0.008 | 5.15
0 | 0.096 | 0.00661 | 0.008 | 14.469
0.5 | 0.157 | 0.00669 | 0.007 | 23.54
1 | 0.219 | 0.00672 | 0.007 | 32.605
1.5 | 0.281 | 0.00634 | 0.006 | 44.256
2 | 0.342 | 0.00639 | 0.006 | 53.568
2.5 | 0.404 | 0.00658 | 0.005 | 61.366
3 | 0.465 | 0.00643 | 0.005 | 72.304
3.5 | 0.526 | 0.0066 | 0.004 | 79.754
4 | 0.587 | 0.0068 | 0.004 | 86.37
4.5 | 0.648 | 0.007 | 0.003 | 92.694
5 | 0.709 | 0.00717 | 0.003 | 98.927
5.5 | 0.77 | 0.00736 | 0.002 | 104.628
6 | 0.83 | 0.00758 | 0.002 | 109.549
6.5 | 0.89 | 0.00756 | 0.001 | 117.715
7 | 0.949 | 0.00778 | 0.001 | 122.013
7.5 | 0.973 | 0.01134 | 0 | 85.761
8 | 1.028 | 0.01188 | -0.001 | 86.533
8.5 | 1.082 | 0.01257 | -0.001 | 86.055
9 | 1.133 | 0.01346 | -0.002 | 84.157
9.5 | 1.18 | 0.01466 | -0.002 | 80.48
10 | 1.223 | 0.01613 | -0.003 | 75.846
10.5 | 1.268 | 0.01739 | -0.003 | 72.94
11 | 1.311 | 0.01869 | -0.004 | 70.138
11.5 | 1.35 | 0.02015 | -0.004 | 67.023
12 | 1.386 | 0.02173 | -0.005 | 63.765
12.5 | 1.418 | 0.02353 | -0.005 | 60.253
13 | 1.445 | 0.02606 | -0.006 | 55.434
13.5 | 1.466 | 0.02971 | -0.006 | 49.336
14 | 1.483 | 0.03401 | -0.007 | 43.599
14.5 | 1.499 | 0.03674 | -0.008 | 40.783
15 | 1.51 | 0.03953 | -0.008 | 38.209
15.5 | 1.517 | 0.04249 | -0.009 | 35.709
16 | 1.52 | 0.04562 | -0.009 | 33.327
16.5 | 1.518 | 0.04912 | -0.01 | 30.912
17 | 1.511 | 0.05297 | -0.01 | 28.531
17.5 | 1.5 | 0.05722 | -0.011 | 26.212
18 | 1.483 | 0.06247 | -0.011 | 23.742
18.5 | 1.464 | 0.06719 | -0.012 | 21.794
19 | 1.442 | 0.07226 | -0.012 | 19.95
19.5 | 1.416 | 0.07754 | -0.013 | 18.262
20 | 1.388 | 0.08297 | -0.013 | 16.726

## 60. Re 3M Mach 0.10 (2)
BIGFOIL.COM POLAR EXPORT
SSV2316
SSV2316 VANS RV-10 |  |  |  | Cl Max: | 1.5089 | at alpha= | 14.5 | deg
XFOIL ncrit=9 |  |  |  | L/D Max: | 149.595 | at alpha= | 7.5 | deg
Re: | 3000000 |  |  | Cd Min: | 0.12501 | at alpha= | -20 | deg
Mach: | 0.1 |  |  | Cl=0 at alpha= | -0.65556 | deg
|  |  |  | @ Cl=0.1, Cd= | 0.0058552
|  |  |  | @ Cl=0.4, Cd= | 0.0048505
|  |  |  | @ Cl=0.6, Cd= | 0.0051635
alpha (deg) | Cl | Cd | Cm | Cl/Cd
-20 | -1.1585 | 0.12501 | 0.0147 | -9.2673
-19.5 | -1.3398 | 0.08765 | -0.0072 | -15.2858
-19 | -1.4508 | 0.06288 | -0.0215 | -23.0725
-18.5 | -1.5008 | 0.04876 | -0.0295 | -30.7793
-18 | -1.5267 | 0.03911 | -0.0339 | -39.0361
-17.5 | -1.5343 | 0.03297 | -0.0348 | -46.5362
-17 | -1.5314 | 0.02895 | -0.033 | -52.8981
-16.5 | -1.5195 | 0.02624 | -0.0297 | -57.9078
-16 | -1.5028 | 0.02413 | -0.0258 | -62.2793
-15.5 | -1.4814 | 0.02242 | -0.0217 | -66.0749
-15 | -1.4601 | 0.02126 | -0.0166 | -68.6783
-14.5 | -1.4303 | 0.02015 | -0.0126 | -70.9826
-14 | -1.3958 | 0.01918 | -0.0092 | -72.7737
-13.5 | -1.3556 | 0.01823 | -0.0066 | -74.3609
-13 | -1.3114 | 0.01746 | -0.0045 | -75.1088
-12.5 | -1.2699 | 0.01637 | -0.002 | -77.5748
-12 | -1.2258 | 0.01538 | 0.0002 | -79.7009
-11.5 | -1.1777 | 0.01467 | 0.0018 | -80.2795
-11 | -1.1281 | 0.01405 | 0.0032 | -80.2918
-10.5 | -1.0775 | 0.0135 | 0.0044 | -79.8148
-10 | -1.0259 | 0.013 | 0.0055 | -78.9154
-9.5 | -0.975 | 0.01238 | 0.0067 | -78.7561
-9 | -0.923 | 0.01185 | 0.0077 | -77.8903
-8.5 | -0.8696 | 0.01144 | 0.0085 | -76.014
-7.5 | -0.7618 | 0.0106 | 0.01 | -71.8679
-7 | -0.7069 | 0.01025 | 0.0106 | -68.9659
-6.5 | -0.6518 | 0.0099 | 0.0111 | -65.8384
-6 | -0.5966 | 0.00959 | 0.0116 | -62.2106
-5.5 | -0.541 | 0.00925 | 0.012 | -58.4865
-5 | -0.4852 | 0.00896 | 0.0124 | -54.1518
-4.5 | -0.4296 | 0.00866 | 0.0128 | -49.6074
-4 | -0.3743 | 0.00826 | 0.0132 | -45.3148
-3.5 | -0.3198 | 0.0078 | 0.0138 | -41
-3 | -0.2628 | 0.00761 | 0.0139 | -34.5335
-2.5 | -0.2057 | 0.00746 | 0.0139 | -27.5737
-2 | -0.149 | 0.00722 | 0.014 | -20.6371
-1.5 | -0.0931 | 0.0069 | 0.0143 | -13.4928
-1 | -0.0372 | 0.0066 | 0.0145 | -5.6364
-0.5 | 0.0168 | 0.00618 | 0.0149 | 2.7184
0 | 0.0717 | 0.00591 | 0.0153 | 12.132
0.5 | 0.1285 | 0.0058 | 0.0153 | 22.1552
1 | 0.1859 | 0.00568 | 0.0152 | 32.7289
1.5 | 0.2432 | 0.00558 | 0.0152 | 43.5842
2 | 0.2984 | 0.00539 | 0.0155 | 55.3618
2.5 | 0.3519 | 0.00518 | 0.0162 | 67.9344
3 | 0.3991 | 0.00485 | 0.0183 | 82.2887
3.5 | 0.4573 | 0.00488 | 0.0182 | 93.709
4 | 0.5155 | 0.00498 | 0.0179 | 103.5141
4.5 | 0.5744 | 0.00512 | 0.0174 | 112.1875
5 | 0.6332 | 0.00522 | 0.017 | 121.3027
5.5 | 0.6916 | 0.00536 | 0.0165 | 129.0299
6 | 0.7507 | 0.00549 | 0.0158 | 136.7395
6.5 | 0.8093 | 0.00566 | 0.0152 | 142.9859
7 | 0.8666 | 0.00587 | 0.0149 | 147.632
7.5 | 0.923 | 0.00617 | 0.0146 | 149.5948
8 | 0.978 | 0.00663 | 0.0144 | 147.5113
9 | 1.0758 | 0.00875 | 0.0152 | 122.9486
9.5 | 1.124 | 0.0099 | 0.0153 | 113.5354
10 | 1.1786 | 0.01063 | 0.0145 | 110.8749
10.5 | 1.2328 | 0.01133 | 0.0137 | 108.8085
11 | 1.2866 | 0.01203 | 0.0129 | 106.9493
11.5 | 1.3412 | 0.01271 | 0.0119 | 105.5232
12 | 1.3973 | 0.01368 | 0.0099 | 102.1418
12.5 | 1.451 | 0.01488 | 0.0079 | 97.5134
13 | 1.475 | 0.0165 | 0.0099 | 89.3939
13.5 | 1.4918 | 0.0196 | 0.0103 | 76.1122
14 | 1.5041 | 0.02385 | 0.0095 | 63.065
14.5 | 1.5089 | 0.02886 | 0.0088 | 52.2834
15 | 1.5066 | 0.03451 | 0.0083 | 43.6569
15.5 | 1.5021 | 0.04033 | 0.0079 | 37.2452
16 | 1.4964 | 0.04634 | 0.0073 | 32.2918
16.5 | 1.4925 | 0.05236 | 0.0066 | 28.5046
17 | 1.4864 | 0.05879 | 0.0055 | 25.2832
17.5 | 1.4861 | 0.06469 | 0.0045 | 22.9726
18 | 1.4835 | 0.07089 | 0.0033 | 20.9268
18.5 | 1.4847 | 0.07676 | 0.002 | 19.3421
19 | 1.4816 | 0.08323 | 0.0004 | 17.8013
19.5 | 1.4809 | 0.08957 | -0.0013 | 16.5334

## 61. Re 3M Mach 0.25 (1)
BIGFOIL.COM POLAR EXPORT
SSV2316
SSV2316 VANS RV-10 |  |  |  | Cl Max: | 1.469 | at alpha= | 14.5 | deg
JavaFoil+Calcfoil stall+Eppler ext transition |  |  |  | L/D Max: | 120.139 | at alpha= | 7 | deg
Re: | 3000000 |  |  | Cd Min: | 0.00641 | at alpha= | 1.5 | deg
Mach: | 0.25 |  |  | Cl=0 at alpha= | -0.77344 | deg
|  |  |  | @ Cl=0.1, Cd= | 0.0066625
|  |  |  | @ Cl=0.4, Cd= | 0.0066561
|  |  |  | @ Cl=0.6, Cd= | 0.0069705
alpha (deg) | Cl | Cd | Cm | Cl/Cd
-16 | -0.587 | 0.12941 | 0.009 | -4.533
-15.5 | -0.631 | 0.1213 | 0.009 | -5.201
-15 | -0.671 | 0.11328 | 0.009 | -5.925
-14.5 | -0.708 | 0.10479 | 0.009 | -6.761
-14 | -0.743 | 0.09575 | 0.01 | -7.759
-13.5 | -0.775 | 0.08549 | 0.011 | -9.06
-13 | -0.802 | 0.07524 | 0.011 | -10.662
-12.5 | -0.832 | 0.06223 | 0.012 | -13.366
-12 | -0.882 | 0.04032 | 0.014 | -21.863
-11.5 | -0.925 | 0.02614 | 0.015 | -35.401
-11 | -0.971 | 0.0176 | 0.016 | -55.2
-10.5 | -0.966 | 0.01652 | 0.015 | -58.509
-10 | -0.953 | 0.01539 | 0.015 | -61.906
-9.5 | -0.931 | 0.01469 | 0.015 | -63.391
-9 | -0.903 | 0.01397 | 0.015 | -64.669
-8.5 | -0.869 | 0.01339 | 0.014 | -64.886
-8 | -0.83 | 0.01286 | 0.014 | -64.516
-7.5 | -0.786 | 0.01245 | 0.014 | -63.142
-7 | -0.739 | 0.012 | 0.013 | -61.601
-6.5 | -0.689 | 0.01166 | 0.013 | -59.055
-6 | -0.635 | 0.01128 | 0.013 | -56.325
-5.5 | -0.58 | 0.0078 | 0.012 | -74.302
-5 | -0.523 | 0.00774 | 0.012 | -67.506
-4.5 | -0.464 | 0.00762 | 0.012 | -60.846
-4 | -0.403 | 0.00751 | 0.011 | -53.736
-3.5 | -0.342 | 0.00698 | 0.011 | -49.072
-3 | -0.28 | 0.00699 | 0.01 | -40.131
-2.5 | -0.218 | 0.00696 | 0.01 | -31.305
-2 | -0.155 | 0.00703 | 0.01 | -22.074
-1.5 | -0.092 | 0.007 | 0.009 | -13.133
-1 | -0.029 | 0.0066 | 0.009 | -4.332
-0.5 | 0.035 | 0.00664 | 0.008 | 5.24
0 | 0.098 | 0.00666 | 0.008 | 14.749
0.5 | 0.162 | 0.00674 | 0.007 | 23.992
1 | 0.225 | 0.00678 | 0.007 | 33.173
1.5 | 0.288 | 0.00641 | 0.006 | 44.938
2 | 0.351 | 0.00648 | 0.006 | 54.231
2.5 | 0.415 | 0.00671 | 0.005 | 61.804
3 | 0.478 | 0.00659 | 0.005 | 72.473
3.5 | 0.54 | 0.00678 | 0.004 | 79.723
4 | 0.603 | 0.00698 | 0.004 | 86.458
4.5 | 0.666 | 0.00717 | 0.003 | 92.856
5 | 0.729 | 0.00738 | 0.003 | 98.701
5.5 | 0.791 | 0.00762 | 0.002 | 103.722
6 | 0.852 | 0.00781 | 0.002 | 109.102
6.5 | 0.914 | 0.00783 | 0.001 | 116.661
7 | 0.974 | 0.00811 | 0.001 | 120.139
7.5 | 0.996 | 0.01198 | 0 | 83.118
8 | 1.05 | 0.01276 | -0.001 | 82.291
8.5 | 1.103 | 0.01368 | -0.001 | 80.6
9 | 1.15 | 0.01509 | -0.002 | 76.219
9.5 | 1.199 | 0.0163 | -0.002 | 73.596
10 | 1.246 | 0.01766 | -0.003 | 70.531
10.5 | 1.289 | 0.0191 | -0.003 | 67.497
11 | 1.33 | 0.02064 | -0.004 | 64.44
11.5 | 1.367 | 0.02229 | -0.004 | 61.318
12 | 1.399 | 0.02414 | -0.005 | 57.952
12.5 | 1.425 | 0.02651 | -0.006 | 53.751
13 | 1.443 | 0.03065 | -0.006 | 47.09
13.5 | 1.456 | 0.03537 | -0.007 | 41.157
14 | 1.466 | 0.03831 | -0.007 | 38.256
14.5 | 1.469 | 0.04142 | -0.008 | 35.477
15 | 1.465 | 0.04491 | -0.008 | 32.629
15.5 | 1.455 | 0.04871 | -0.009 | 29.863
16 | 1.436 | 0.05296 | -0.009 | 27.118
16.5 | 1.409 | 0.05842 | -0.01 | 24.125
17 | 1.375 | 0.06351 | -0.01 | 21.655
17.5 | 1.334 | 0.06923 | -0.011 | 19.268
18 | 1.286 | 0.07514 | -0.011 | 17.12
18.5 | 1.232 | 0.08178 | -0.012 | 15.069
19 | 1.173 | 0.08878 | -0.012 | 13.209
19.5 | 1.108 | 0.09672 | -0.013 | 11.452

## 62. Re 3M Mach 0.25 (2)
BIGFOIL.COM POLAR EXPORT
SSV2316
SSV2316 VANS RV-10 |  |  |  | Cl Max: | 1.4785 | at alpha= | 13.5 | deg
XFOIL ncrit=9 |  |  |  | L/D Max: | 149.969 | at alpha= | 7.5 | deg
Re: | 3000000 |  |  | Cd Min: | 0.23486 | at alpha= | -20 | deg
Mach: | 0.25 |  |  | Cl=0 at alpha= | -0.68926 | deg
|  |  |  | @ Cl=0.1, Cd= | 0.0059689
|  |  |  | @ Cl=0.4, Cd= | 0.005029
|  |  |  | @ Cl=0.6, Cd= | 0.0052334
alpha (deg) | Cl | Cd | Cm | Cl/Cd
-20 | -0.755 | 0.23486 | 0.0782 | -3.2147
-19 | -0.878 | 0.17361 | 0.0438 | -5.0573
-18.5 | -0.9253 | 0.1544 | 0.0318 | -5.9929
-18 | -0.9686 | 0.13758 | 0.0216 | -7.0403
-17.5 | -1.0282 | 0.11906 | 0.0105 | -8.636
-17 | -1.124 | 0.09645 | -0.0029 | -11.6537
-16.5 | -1.2306 | 0.0731 | -0.0166 | -16.8345
-16 | -1.3102 | 0.05296 | -0.03 | -24.7394
-15.5 | -1.346 | 0.04054 | -0.038 | -33.2018
-15 | -1.3639 | 0.03337 | -0.0395 | -40.872
-14.5 | -1.3668 | 0.02876 | -0.037 | -47.5243
-14 | -1.3586 | 0.02569 | -0.0324 | -52.8844
-13.5 | -1.3439 | 0.02328 | -0.0269 | -57.7277
-13 | -1.321 | 0.02135 | -0.0214 | -61.8735
-12.5 | -1.2903 | 0.01985 | -0.0164 | -65.0025
-12 | -1.2501 | 0.01851 | -0.0126 | -67.5365
-11.5 | -1.2062 | 0.01729 | -0.0093 | -69.7629
-11 | -1.1643 | 0.01578 | -0.0057 | -73.7833
-10.5 | -1.114 | 0.01489 | -0.0033 | -74.8153
-10 | -1.0618 | 0.01412 | -0.0011 | -75.1983
-9.5 | -1.0082 | 0.01344 | 0.0008 | -75.0149
-9 | -0.9532 | 0.01287 | 0.0024 | -74.0637
-8.5 | -0.9001 | 0.01207 | 0.0042 | -74.5733
-8 | -0.844 | 0.01156 | 0.0056 | -73.0104
-7 | -0.7308 | 0.0106 | 0.0079 | -68.9434
-6.5 | -0.6732 | 0.01022 | 0.0088 | -65.8708
-6 | -0.6155 | 0.00983 | 0.0097 | -62.6144
-5.5 | -0.5574 | 0.0095 | 0.0104 | -58.6737
-5 | -0.4994 | 0.00918 | 0.011 | -54.4009
-4.5 | -0.4414 | 0.00883 | 0.0116 | -49.9887
-4 | -0.3837 | 0.00846 | 0.0122 | -45.3546
-3.5 | -0.3272 | 0.00799 | 0.0129 | -40.9512
-3 | -0.2692 | 0.0077 | 0.0133 | -34.961
-2.5 | -0.2099 | 0.00753 | 0.0135 | -27.8752
-2 | -0.1508 | 0.0073 | 0.0137 | -20.6575
-1.5 | -0.0928 | 0.007 | 0.0139 | -13.2571
-1 | -0.0353 | 0.00668 | 0.0143 | -5.2844
-0.5 | 0.0215 | 0.00635 | 0.0147 | 3.3858
0 | 0.0775 | 0.00603 | 0.0152 | 12.8524
0.5 | 0.1364 | 0.00587 | 0.0153 | 23.2368
1 | 0.1957 | 0.00576 | 0.0152 | 33.9757
1.5 | 0.2548 | 0.00565 | 0.0152 | 45.0973
2 | 0.3121 | 0.00549 | 0.0156 | 56.8488
2.5 | 0.3669 | 0.00528 | 0.0164 | 69.4886
3 | 0.4157 | 0.00491 | 0.0187 | 84.664
3.5 | 0.4761 | 0.00496 | 0.0186 | 95.9879
4 | 0.5365 | 0.00508 | 0.0184 | 105.6102
4.5 | 0.5977 | 0.00523 | 0.0179 | 114.283
5 | 0.659 | 0.00532 | 0.0175 | 123.8722
5.5 | 0.7197 | 0.0055 | 0.0171 | 130.8545
6 | 0.7813 | 0.00562 | 0.0166 | 139.0214
6.5 | 0.8427 | 0.00581 | 0.0161 | 145.043
7 | 0.9023 | 0.00608 | 0.0159 | 148.4046
7.5 | 0.9613 | 0.00641 | 0.0157 | 149.9688
8 | 1.0148 | 0.00731 | 0.0161 | 138.8235
8.5 | 1.0658 | 0.00842 | 0.0167 | 126.5796
9 | 1.1144 | 0.00963 | 0.0176 | 115.7217
9.5 | 1.1662 | 0.01071 | 0.0177 | 108.8889
10 | 1.2227 | 0.01151 | 0.0172 | 106.2294
10.5 | 1.2793 | 0.01227 | 0.0166 | 104.2624
11 | 1.3333 | 0.01319 | 0.0162 | 101.0842
11.5 | 1.392 | 0.01433 | 0.0143 | 97.1389
12 | 1.446 | 0.01594 | 0.012 | 90.7152
12.5 | 1.4598 | 0.01885 | 0.0136 | 77.443
13 | 1.475 | 0.02305 | 0.0131 | 63.9913
13.5 | 1.4785 | 0.02838 | 0.0126 | 52.0965
14 | 1.4704 | 0.03471 | 0.0122 | 42.3624
14.5 | 1.4594 | 0.04122 | 0.012 | 35.4051
15 | 1.4489 | 0.04781 | 0.0116 | 30.3054
15.5 | 1.4413 | 0.05434 | 0.0109 | 26.5237
16 | 1.4361 | 0.0608 | 0.01 | 23.6201
16.5 | 1.4343 | 0.06704 | 0.0091 | 21.3947
17 | 1.4331 | 0.07331 | 0.008 | 19.5485
17.5 | 1.4319 | 0.07968 | 0.0067 | 17.9706
18 | 1.4302 | 0.08628 | 0.0052 | 16.5763
18.5 | 1.4275 | 0.09311 | 0.0034 | 15.3313

## 63. Re 3M Mach 0.50 (1)
BIGFOIL.COM POLAR EXPORT
SSV2316
SSV2316 VANS RV-10 |  |  |  | Cl Max: | 1.35 | at alpha= | 11 | deg
JavaFoil+Calcfoil stall+Eppler ext transition |  |  |  | L/D Max: | 103.823 | at alpha= | 6 | deg
Re: | 3000000 |  |  | Cd Min: | 0.00676 | at alpha= | -0.5 | deg
Mach: | 0.5 |  |  | Cl=0 at alpha= | -0.77465 | deg
|  |  |  | @ Cl=0.1, Cd= | 0.006803
|  |  |  | @ Cl=0.4, Cd= | 0.0071274
|  |  |  | @ Cl=0.6, Cd= | 0.00757
alpha (deg) | Cl | Cd | Cm | Cl/Cd
-20 | -1.079 | 0.15707 | 0.013 | -6.869
-19.5 | -1.051 | 0.15661 | 0.012 | -6.709
-19 | -1.023 | 0.16009 | 0.012 | -6.392
-18.5 | -0.996 | 0.13683 | 0.012 | -7.281
-18 | -0.968 | 0.13459 | 0.012 | -7.194
-17.5 | -0.94 | 0.13244 | 0.012 | -7.099
-17 | -0.912 | 0.13032 | 0.012 | -7
-16.5 | -0.884 | 0.13033 | 0.011 | -6.783
-16 | -0.856 | 0.1315 | 0.011 | -6.513
-15.5 | -0.829 | 0.1122 | 0.011 | -7.389
-15 | -0.801 | 0.10887 | 0.011 | -7.354
-14.5 | -0.772 | 0.10838 | 0.01 | -7.126
-14 | -0.744 | 0.11029 | 0.01 | -6.747
-13.5 | -0.717 | 0.09391 | 0.01 | -7.634
-13 | -0.688 | 0.09189 | 0.01 | -7.492
-12.5 | -0.66 | 0.09195 | 0.009 | -7.179
-12 | -0.633 | 0.08724 | 0.009 | -7.25
-11.5 | -0.605 | 0.0795 | 0.009 | -7.607
-11 | -0.576 | 0.07611 | 0.009 | -7.57
-10.5 | -0.548 | 0.0707 | 0.008 | -7.751
-10 | -0.52 | 0.06951 | 0.008 | -7.478
-9.5 | -0.492 | 0.06535 | 0.008 | -7.525
-9 | -0.464 | 0.06179 | 0.008 | -7.506
-8.5 | -0.436 | 0.05834 | 0.007 | -7.469
-8 | -0.408 | 0.05632 | 0.007 | -7.241
-7.5 | -0.454 | 0.05213 | 0.008 | -8.709
-7 | -0.703 | 0.01485 | 0.015 | -47.335
-6.5 | -0.702 | 0.01374 | 0.015 | -51.07
-6 | -0.67 | 0.01304 | 0.014 | -51.4
-5.5 | -0.624 | 0.0124 | 0.014 | -50.351
-5 | -0.57 | 0.01194 | 0.013 | -47.751
-4.5 | -0.51 | 0.01145 | 0.013 | -44.562
-4 | -0.446 | 0.01113 | 0.013 | -40.127
-3.5 | -0.38 | 0.01088 | 0.012 | -34.935
-3 | -0.312 | 0.00697 | 0.012 | -44.83
-2.5 | -0.243 | 0.00695 | 0.011 | -35
-2 | -0.173 | 0.007 | 0.011 | -24.748
-1.5 | -0.103 | 0.00698 | 0.01 | -14.705
-1 | -0.032 | 0.00708 | 0.01 | -4.507
-0.5 | 0.039 | 0.00676 | 0.009 | 5.751
0 | 0.11 | 0.00681 | 0.009 | 16.118
0.5 | 0.181 | 0.00688 | 0.008 | 26.24
1 | 0.251 | 0.00698 | 0.008 | 35.96
1.5 | 0.322 | 0.00708 | 0.007 | 45.41
2 | 0.392 | 0.0071 | 0.007 | 55.267
2.5 | 0.462 | 0.00734 | 0.006 | 63.009
3 | 0.533 | 0.00757 | 0.005 | 70.371
3.5 | 0.603 | 0.00757 | 0.005 | 79.567
4 | 0.673 | 0.00788 | 0.004 | 85.376
4.5 | 0.742 | 0.00817 | 0.004 | 90.889
5 | 0.812 | 0.00855 | 0.003 | 94.993
5.5 | 0.88 | 0.00896 | 0.002 | 98.244
6 | 0.943 | 0.00909 | 0.002 | 103.823
6.5 | 0.96 | 0.01466 | 0.001 | 65.465
7 | 1.019 | 0.01565 | 0.001 | 65.095
7.5 | 1.077 | 0.0169 | 0 | 63.707
8 | 1.132 | 0.01838 | -0.001 | 61.6
8.5 | 1.186 | 0.02018 | -0.001 | 58.768
9 | 1.236 | 0.02218 | -0.002 | 55.734
9.5 | 1.28 | 0.02427 | -0.002 | 52.735
10 | 1.315 | 0.02654 | -0.003 | 49.547
10.5 | 1.34 | 0.02912 | -0.004 | 46.028
11 | 1.35 | 0.03242 | -0.004 | 41.629
11.5 | 1.319 | 0.04194 | -0.005 | 31.451
12 | 1.219 | 0.04798 | -0.005 | 25.398
12.5 | 0.826 | 0.05671 | -0.006 | 14.567
13 | 0.853 | 0.06137 | -0.006 | 13.907
13.5 | 0.808 | 0.10456 | -0.005 | 7.731
14 | 0.907 | 0.06989 | -0.007 | 12.982
14.5 | 0.854 | 0.11463 | -0.005 | 7.449
15 | 0.892 | 0.116 | -0.006 | 7.691
15.5 | 0.92 | 0.11778 | -0.007 | 7.808
16 | 0.94 | 0.12458 | -0.007 | 7.548

## 64. Re 3M Mach 0.50 (2)
BIGFOIL.COM POLAR EXPORT
SSV2316
SSV2316 VANS RV-10 |  |  |  | Cl Max: | 1.3229 | at alpha= | 10 | deg
XFOIL ncrit=9 |  |  |  | L/D Max: | 150.015 | at alpha= | 6.5 | deg
Re: | 3000000 |  |  | Cd Min: | 0.13538 | at alpha= | -13 | deg
Mach: | 0.5 |  |  | Cl=0 at alpha= | -0.82331 | deg
|  |  |  | @ Cl=0.1, Cd= | 0.006563
|  |  |  | @ Cl=0.4, Cd= | 0.0058864
|  |  |  | @ Cl=0.6, Cd= | 0.005517
alpha (deg) | Cl | Cd | Cm | Cl/Cd
-13 | -0.6021 | 0.13538 | 0.0226 | -4.4475
-12.5 | -0.6081 | 0.12428 | 0.0169 | -4.893
-11.5 | -0.6603 | 0.09814 | 0.0026 | -6.7281
-11 | -0.6953 | 0.08503 | -0.005 | -8.1771
-10.5 | -0.7297 | 0.07234 | -0.0125 | -10.0871
-10 | -0.7658 | 0.05873 | -0.021 | -13.0393
-9.5 | -0.7941 | 0.04334 | -0.0351 | -18.3226
-9 | -0.8321 | 0.03252 | -0.0419 | -25.5873
-8.5 | -0.8731 | 0.02539 | -0.0358 | -34.3876
-8 | -0.8833 | 0.02049 | -0.0263 | -43.1088
-7.5 | -0.8626 | 0.01649 | -0.0181 | -52.3105
-7 | -0.8192 | 0.01391 | -0.0113 | -58.8929
-6.5 | -0.7617 | 0.01238 | -0.0063 | -61.5267
-6 | -0.6981 | 0.01136 | -0.0025 | -61.4525
-5.5 | -0.6306 | 0.01065 | 0.0005 | -59.2113
-5 | -0.5627 | 0.01006 | 0.0029 | -55.9344
-4.5 | -0.4942 | 0.00962 | 0.0049 | -51.3721
-4 | -0.4261 | 0.00922 | 0.0066 | -46.2148
-3.5 | -0.3583 | 0.0088 | 0.0081 | -40.7159
-3 | -0.2932 | 0.00823 | 0.0097 | -35.6258
-2.5 | -0.226 | 0.00788 | 0.0108 | -28.6802
-2 | -0.1571 | 0.00771 | 0.0114 | -20.3761
-1.5 | -0.0894 | 0.00751 | 0.012 | -11.9041
-1 | -0.0241 | 0.00709 | 0.0129 | -3.3992
-0.5 | 0.0441 | 0.0069 | 0.0132 | 6.3913
0 | 0.1088 | 0.00651 | 0.014 | 16.7127
0.5 | 0.1739 | 0.00623 | 0.0147 | 27.9133
1 | 0.2414 | 0.00615 | 0.015 | 39.252
1.5 | 0.3095 | 0.00612 | 0.0152 | 50.5719
2 | 0.3764 | 0.00598 | 0.0157 | 62.9431
2.5 | 0.4394 | 0.00573 | 0.017 | 76.6841
3 | 0.5041 | 0.00559 | 0.018 | 90.1789
3.5 | 0.5628 | 0.00546 | 0.0206 | 103.0769
4 | 0.6346 | 0.00557 | 0.0205 | 113.9318
4.5 | 0.7069 | 0.00572 | 0.0204 | 123.5839
5 | 0.7797 | 0.00591 | 0.0203 | 131.9289
5.5 | 0.8527 | 0.0061 | 0.0203 | 139.7869
6 | 0.926 | 0.00634 | 0.0204 | 146.0568
6.5 | 0.9991 | 0.00666 | 0.0207 | 150.015
7 | 1.0677 | 0.0073 | 0.0216 | 146.2603
7.5 | 1.1199 | 0.00914 | 0.0237 | 122.5274
8.5 | 1.2086 | 0.01324 | 0.0284 | 91.284
9 | 1.2555 | 0.01647 | 0.0262 | 76.2295
9.5 | 1.2957 | 0.02161 | 0.0215 | 59.9584
10 | 1.3229 | 0.02706 | 0.0187 | 48.8877
10.5 | 1.3039 | 0.03302 | 0.0216 | 39.4882
11 | 1.2977 | 0.039 | 0.0226 | 33.2744
11.5 | 1.299 | 0.0445 | 0.0234 | 29.191
12 | 1.2955 | 0.05062 | 0.0237 | 25.5927
12.5 | 1.3052 | 0.05595 | 0.024 | 23.328
13 | 1.3088 | 0.06191 | 0.024 | 21.1404
13.5 | 1.3151 | 0.06782 | 0.0238 | 19.391
14 | 1.3166 | 0.07428 | 0.0233 | 17.7248
14.5 | 1.3146 | 0.08121 | 0.0223 | 16.1877
15 | 1.3092 | 0.08872 | 0.0209 | 14.7565

## 65. Re 4M Mach 0.00 (1)
BIGFOIL.COM POLAR EXPORT
SSV2316
SSV2316 VANS RV-10 |  |  |  | Cl Max: | 1.536 | at alpha= | 16.5 | deg
JavaFoil+Calcfoil stall+Eppler ext transition |  |  |  | L/D Max: | 120.419 | at alpha= | 6.5 | deg
Re: | 4000000 |  |  | Cd Min: | 0.00628 | at alpha= | -0.5 | deg
Mach: | 0 |  |  | Cl=0 at alpha= | -0.77419 | deg
|  |  |  | @ Cl=0.1, Cd= | 0.006314
|  |  |  | @ Cl=0.4, Cd= | 0.0064358
|  |  |  | @ Cl=0.6, Cd= | 0.0065725
alpha (deg) | Cl | Cd | Cm | Cl/Cd
-17.5 | -0.876 | 0.11287 | 0.012 | -7.765
-17 | -0.894 | 0.10398 | 0.012 | -8.598
-16.5 | -0.91 | 0.09571 | 0.012 | -9.51
-16 | -0.928 | 0.08574 | 0.013 | -10.819
-15.5 | -0.944 | 0.07578 | 0.013 | -12.462
-15 | -0.963 | 0.06432 | 0.013 | -14.98
-14.5 | -0.994 | 0.04819 | 0.014 | -20.616
-14 | -1.014 | 0.03791 | 0.015 | -26.755
-13.5 | -1.037 | 0.02849 | 0.015 | -36.413
-13 | -1.057 | 0.02167 | 0.015 | -48.777
-12.5 | -1.077 | 0.01718 | 0.016 | -62.719
-12 | -1.067 | 0.01616 | 0.016 | -66.024
-11.5 | -1.052 | 0.01524 | 0.015 | -69.054
-11 | -1.032 | 0.01464 | 0.015 | -70.518
-10.5 | -1.007 | 0.01408 | 0.015 | -71.55
-10 | -0.978 | 0.01347 | 0.015 | -72.589
-9.5 | -0.944 | 0.01295 | 0.015 | -72.882
-9 | -0.906 | 0.0125 | 0.014 | -72.48
-8.5 | -0.865 | 0.01211 | 0.014 | -71.432
-8 | -0.821 | 0.0117 | 0.014 | -70.23
-7.5 | -0.774 | 0.01138 | 0.013 | -68.064
-7 | -0.725 | 0.01109 | 0.013 | -65.395
-6.5 | -0.673 | 0.00768 | 0.013 | -87.645
-6 | -0.62 | 0.00757 | 0.012 | -81.893
-5.5 | -0.564 | 0.00744 | 0.012 | -75.918
-5 | -0.508 | 0.00737 | 0.012 | -68.887
-4.5 | -0.45 | 0.0072 | 0.011 | -62.496
-4 | -0.391 | 0.00711 | 0.011 | -55.061
-3.5 | -0.332 | 0.00665 | 0.011 | -49.883
-3 | -0.272 | 0.00663 | 0.01 | -40.984
-2.5 | -0.211 | 0.00663 | 0.01 | -31.838
-2 | -0.15 | 0.00661 | 0.009 | -22.744
-1.5 | -0.089 | 0.00662 | 0.009 | -13.456
-1 | -0.028 | 0.00631 | 0.008 | -4.387
-0.5 | 0.034 | 0.00628 | 0.008 | 5.367
0 | 0.095 | 0.00631 | 0.008 | 15.085
0.5 | 0.157 | 0.00636 | 0.007 | 24.62
1 | 0.218 | 0.00642 | 0.007 | 33.933
1.5 | 0.279 | 0.00648 | 0.006 | 43.107
2 | 0.34 | 0.00631 | 0.006 | 53.926
2.5 | 0.402 | 0.00644 | 0.005 | 62.313
3 | 0.463 | 0.00658 | 0.005 | 70.281
3.5 | 0.524 | 0.00669 | 0.004 | 78.285
4 | 0.585 | 0.00653 | 0.004 | 89.516
4.5 | 0.645 | 0.0067 | 0.003 | 96.365
5 | 0.706 | 0.00686 | 0.003 | 102.959
5.5 | 0.766 | 0.00699 | 0.002 | 109.571
6 | 0.826 | 0.00717 | 0.002 | 115.284
6.5 | 0.886 | 0.00735 | 0.001 | 120.419
7 | 0.929 | 0.01004 | 0.001 | 92.541
7.5 | 0.983 | 0.00945 | 0 | 103.966
8 | 1.024 | 0.01121 | -0.001 | 91.391
8.5 | 1.079 | 0.01175 | -0.001 | 91.872
9 | 1.132 | 0.01253 | -0.002 | 90.359
9.5 | 1.181 | 0.0135 | -0.002 | 87.432
10 | 1.226 | 0.01473 | -0.003 | 83.218
10.5 | 1.267 | 0.01618 | -0.003 | 78.333
11 | 1.311 | 0.01733 | -0.004 | 75.666
11.5 | 1.351 | 0.01864 | -0.004 | 72.488
12 | 1.387 | 0.02015 | -0.005 | 68.821
12.5 | 1.419 | 0.02197 | -0.005 | 64.606
13 | 1.445 | 0.02525 | -0.006 | 57.216
13.5 | 1.469 | 0.02779 | -0.006 | 52.868
14 | 1.488 | 0.0314 | -0.007 | 47.394
14.5 | 1.506 | 0.03394 | -0.008 | 44.368
15 | 1.519 | 0.0365 | -0.008 | 41.628
15.5 | 1.529 | 0.03917 | -0.009 | 39.043
16 | 1.534 | 0.04212 | -0.009 | 36.43
16.5 | 1.536 | 0.0453 | -0.01 | 33.898
17 | 1.532 | 0.04878 | -0.01 | 31.402
17.5 | 1.524 | 0.0527 | -0.011 | 28.912
18 | 1.511 | 0.05744 | -0.011 | 26.306
18.5 | 1.496 | 0.06174 | -0.012 | 24.229
19 | 1.477 | 0.06641 | -0.012 | 22.246
19.5 | 1.456 | 0.07134 | -0.013 | 20.409
20 | 1.432 | 0.07637 | -0.013 | 18.752

## 66. Re 4M Mach 0.00 (2)
BIGFOIL.COM POLAR EXPORT
SSV2316
SSV2316 VANS RV-10 |  |  |  | Cl Max: | 1.5415 | at alpha= | 15 | deg
XFOIL ncrit=9 |  |  |  | L/D Max: | 157.15 | at alpha= | 7.5 | deg
Re: | 4000000 |  |  | Cd Min: | 0.08844 | at alpha= | 20 | deg
Mach: | 0 |  |  | Cl=0 at alpha= | -0.65989 | deg
|  |  |  | @ Cl=0.1, Cd= | 0.0056153
|  |  |  | @ Cl=0.4, Cd= | 0.004891
|  |  |  | @ Cl=0.6, Cd= | 0.0047346
alpha (deg) | Cl | Cd | Cm | Cl/Cd
-20 | -1.5862 | 0.05389 | -0.0268 | -29.434
-19.5 | -1.6138 | 0.0439 | -0.0315 | -36.7608
-19 | -1.6208 | 0.03729 | -0.0336 | -43.4647
-18.5 | -1.6202 | 0.03235 | -0.0337 | -50.0835
-18 | -1.6118 | 0.02888 | -0.0321 | -55.8102
-17.5 | -1.5989 | 0.0263 | -0.0292 | -60.7947
-17 | -1.5823 | 0.02422 | -0.0256 | -65.3303
-16.5 | -1.5718 | 0.02196 | -0.0207 | -71.5756
-16 | -1.5512 | 0.02036 | -0.0161 | -76.1886
-15.5 | -1.528 | 0.01939 | -0.0112 | -78.8035
-15 | -1.4956 | 0.01845 | -0.0076 | -81.0623
-14.5 | -1.4565 | 0.01758 | -0.0051 | -82.8498
-14 | -1.4144 | 0.01679 | -0.0029 | -84.2406
-13.5 | -1.3704 | 0.01604 | -0.001 | -85.4364
-13 | -1.3244 | 0.01538 | 0.0007 | -86.1118
-12.5 | -1.277 | 0.01477 | 0.0022 | -86.459
-12 | -1.2282 | 0.01423 | 0.0035 | -86.3106
-11.5 | -1.1814 | 0.01342 | 0.0051 | -88.0328
-11 | -1.1318 | 0.01284 | 0.0063 | -88.1464
-10.5 | -1.0807 | 0.01235 | 0.0072 | -87.5061
-10 | -1.0289 | 0.01192 | 0.0081 | -86.3171
-9.5 | -0.9762 | 0.01153 | 0.0089 | -84.6661
-9 | -0.9236 | 0.0111 | 0.0096 | -83.2072
-8.5 | -0.8708 | 0.01066 | 0.0104 | -81.6886
-8 | -0.8168 | 0.01031 | 0.011 | -79.2241
-7.5 | -0.7621 | 0.01001 | 0.0114 | -76.1339
-7 | -0.7079 | 0.00963 | 0.012 | -73.5099
-6.5 | -0.6527 | 0.00934 | 0.0124 | -69.8822
-6 | -0.5974 | 0.00903 | 0.0127 | -66.1573
-5.5 | -0.5418 | 0.00878 | 0.013 | -61.7084
-5 | -0.4861 | 0.0085 | 0.0133 | -57.1882
-4.5 | -0.4302 | 0.00821 | 0.0136 | -52.3995
-4 | -0.3747 | 0.0079 | 0.0139 | -47.4304
-3.5 | -0.3199 | 0.00752 | 0.0143 | -42.5399
-3 | -0.2641 | 0.00724 | 0.0145 | -36.4779
-2.5 | -0.2069 | 0.00706 | 0.0145 | -29.3059
-2 | -0.1499 | 0.00688 | 0.0145 | -21.7878
-1.5 | -0.0935 | 0.00666 | 0.0145 | -14.039
-1 | -0.0385 | 0.00633 | 0.0148 | -6.0821
-0.5 | 0.0181 | 0.00615 | 0.0148 | 2.9431
0 | 0.0719 | 0.00571 | 0.0153 | 12.5919
0.5 | 0.1283 | 0.00552 | 0.0153 | 23.2428
1 | 0.1853 | 0.0054 | 0.0152 | 34.3148
1.5 | 0.2426 | 0.00534 | 0.015 | 45.4307
2 | 0.2995 | 0.00528 | 0.0149 | 56.7235
2.5 | 0.3537 | 0.00506 | 0.0153 | 69.9012
3 | 0.4085 | 0.00486 | 0.0156 | 84.0535
3.5 | 0.4565 | 0.0045 | 0.0175 | 101.4444
4 | 0.514 | 0.0046 | 0.0173 | 111.7391
4.5 | 0.5728 | 0.00466 | 0.0167 | 122.9185
5 | 0.6311 | 0.00482 | 0.0162 | 130.9336
5.5 | 0.6902 | 0.00492 | 0.0155 | 140.2846
6 | 0.7485 | 0.00509 | 0.0149 | 147.053
6.5 | 0.8065 | 0.00529 | 0.0143 | 152.4575
7 | 0.864 | 0.00554 | 0.0137 | 155.9567
7.5 | 0.9209 | 0.00586 | 0.0131 | 157.1502
8 | 0.9726 | 0.00676 | 0.0131 | 143.8757
8.5 | 1.024 | 0.00759 | 0.0131 | 134.9144
9.5 | 1.1239 | 0.00943 | 0.0132 | 119.1835
10 | 1.1753 | 0.01003 | 0.0131 | 117.1785
10.5 | 1.2277 | 0.01053 | 0.0129 | 116.5907
11 | 1.28 | 0.01109 | 0.0125 | 115.4193
11.5 | 1.332 | 0.01177 | 0.0119 | 113.1691
12 | 1.3821 | 0.01249 | 0.0115 | 110.6565
12.5 | 1.4339 | 0.01346 | 0.0102 | 106.5305
13 | 1.4841 | 0.01492 | 0.0081 | 99.4705
13.5 | 1.5028 | 0.01717 | 0.0096 | 87.5248
14 | 1.5216 | 0.02054 | 0.009 | 74.0798
14.5 | 1.5349 | 0.02467 | 0.0082 | 62.2173
15 | 1.5415 | 0.02942 | 0.0076 | 52.3963
15.5 | 1.5411 | 0.03481 | 0.0071 | 44.2718
16 | 1.5383 | 0.04041 | 0.0067 | 38.0673
16.5 | 1.5358 | 0.04607 | 0.0061 | 33.3362
17 | 1.5311 | 0.05215 | 0.0052 | 29.3595
17.5 | 1.5317 | 0.05775 | 0.0043 | 26.5229
18 | 1.5287 | 0.06387 | 0.0032 | 23.9346
18.5 | 1.5291 | 0.06966 | 0.002 | 21.9509
19 | 1.5272 | 0.07587 | 0.0006 | 20.1292
19.5 | 1.5235 | 0.08231 | -0.0009 | 18.5093
20 | 1.5236 | 0.08844 | -0.0026 | 17.2275

## 67. Re 4M Mach 0.10 (1)
BIGFOIL.COM POLAR EXPORT
SSV2316
SSV2316 VANS RV-10 |  |  |  | Cl Max: | 1.525 | at alpha= | 16 | deg
JavaFoil+Calcfoil stall+Eppler ext transition |  |  |  | L/D Max: | 120.436 | at alpha= | 6.5 | deg
Re: | 4000000 |  |  | Cd Min: | 0.00628 | at alpha= | -0.5 | deg
Mach: | 0.1 |  |  | Cl=0 at alpha= | -0.77419 | deg
|  |  |  | @ Cl=0.1, Cd= | 0.006332
|  |  |  | @ Cl=0.4, Cd= | 0.0064797
|  |  |  | @ Cl=0.6, Cd= | 0.0065841
alpha (deg) | Cl | Cd | Cm | Cl/Cd
-17.5 | -0.83 | 0.11896 | 0.011 | -6.978
-17 | -0.85 | 0.11041 | 0.012 | -7.699
-16.5 | -0.869 | 0.10171 | 0.012 | -8.547
-16 | -0.888 | 0.09306 | 0.012 | -9.54
-15.5 | -0.907 | 0.08269 | 0.013 | -10.972
-15 | -0.926 | 0.07215 | 0.013 | -12.838
-14.5 | -0.95 | 0.05915 | 0.014 | -16.057
-14 | -0.982 | 0.04355 | 0.014 | -22.542
-13.5 | -1.004 | 0.03354 | 0.015 | -29.942
-13 | -1.035 | 0.02353 | 0.015 | -43.974
-12.5 | -1.063 | 0.01788 | 0.016 | -59.449
-12 | -1.057 | 0.01646 | 0.016 | -64.208
-11.5 | -1.045 | 0.01555 | 0.015 | -67.166
-11 | -1.027 | 0.01489 | 0.015 | -68.951
-10.5 | -1.004 | 0.01421 | 0.015 | -70.664
-10 | -0.976 | 0.01366 | 0.015 | -71.476
-9.5 | -0.944 | 0.01309 | 0.015 | -72.064
-9 | -0.907 | 0.0126 | 0.014 | -71.948
-8.5 | -0.867 | 0.01218 | 0.014 | -71.136
-8 | -0.823 | 0.01182 | 0.014 | -69.667
-7.5 | -0.777 | 0.01142 | 0.013 | -67.999
-7 | -0.727 | 0.01112 | 0.013 | -65.393
-6.5 | -0.676 | 0.00774 | 0.013 | -87.294
-6 | -0.622 | 0.00756 | 0.012 | -82.298
-5.5 | -0.567 | 0.00749 | 0.012 | -75.657
-5 | -0.51 | 0.00737 | 0.012 | -69.241
-4.5 | -0.452 | 0.00725 | 0.011 | -62.337
-4 | -0.393 | 0.00716 | 0.011 | -54.943
-3.5 | -0.334 | 0.00663 | 0.011 | -50.298
-3 | -0.273 | 0.00661 | 0.01 | -41.331
-2.5 | -0.212 | 0.00666 | 0.01 | -31.858
-2 | -0.151 | 0.00664 | 0.009 | -22.748
-1.5 | -0.09 | 0.00666 | 0.009 | -13.441
-1 | -0.028 | 0.00631 | 0.008 | -4.408
-0.5 | 0.034 | 0.00628 | 0.008 | 5.394
0 | 0.096 | 0.00633 | 0.008 | 15.107
0.5 | 0.157 | 0.00636 | 0.007 | 24.731
1 | 0.219 | 0.00643 | 0.007 | 34.071
1.5 | 0.281 | 0.00647 | 0.006 | 43.4
2 | 0.342 | 0.00633 | 0.006 | 54.038
2.5 | 0.404 | 0.00649 | 0.005 | 62.199
3 | 0.465 | 0.00659 | 0.005 | 70.607
3.5 | 0.526 | 0.00669 | 0.004 | 78.647
4 | 0.587 | 0.00655 | 0.004 | 89.638
4.5 | 0.648 | 0.00671 | 0.003 | 96.684
5 | 0.709 | 0.00688 | 0.003 | 103.16
5.5 | 0.77 | 0.00703 | 0.002 | 109.521
6 | 0.83 | 0.0072 | 0.002 | 115.24
6.5 | 0.89 | 0.00739 | 0.001 | 120.436
7 | 0.932 | 0.00998 | 0.001 | 93.453
7.5 | 0.973 | 0.0108 | 0 | 90.134
8 | 1.029 | 0.01131 | -0.001 | 91.013
8.5 | 1.084 | 0.01189 | -0.001 | 91.17
9 | 1.136 | 0.01272 | -0.002 | 89.337
9.5 | 1.185 | 0.01375 | -0.002 | 86.123
10 | 1.228 | 0.01515 | -0.003 | 81.072
10.5 | 1.272 | 0.01644 | -0.003 | 77.369
11 | 1.315 | 0.01762 | -0.004 | 74.612
11.5 | 1.354 | 0.01898 | -0.004 | 71.362
12 | 1.39 | 0.02055 | -0.005 | 67.61
12.5 | 1.421 | 0.02246 | -0.005 | 63.281
13 | 1.446 | 0.02582 | -0.006 | 55.998
13.5 | 1.469 | 0.02843 | -0.006 | 51.677
14 | 1.487 | 0.03206 | -0.007 | 46.388
14.5 | 1.503 | 0.03467 | -0.008 | 43.349
15 | 1.515 | 0.03735 | -0.008 | 40.545
15.5 | 1.522 | 0.04018 | -0.009 | 37.878
16 | 1.525 | 0.04315 | -0.009 | 35.336
16.5 | 1.523 | 0.04647 | -0.01 | 32.771
17 | 1.516 | 0.05015 | -0.01 | 30.229
17.5 | 1.504 | 0.05419 | -0.011 | 27.759
18 | 1.488 | 0.05925 | -0.011 | 25.105
18.5 | 1.468 | 0.06376 | -0.012 | 23.03
19 | 1.446 | 0.06867 | -0.012 | 21.054
19.5 | 1.42 | 0.07378 | -0.013 | 19.244
20 | 1.392 | 0.07903 | -0.013 | 17.609

## 68. Re 4M Mach 0.10 (2)
BIGFOIL.COM POLAR EXPORT
SSV2316
SSV2316 VANS RV-10 |  |  |  | Cl Max: | 1.5339 | at alpha= | 15 | deg
XFOIL ncrit=9 |  |  |  | L/D Max: | 156.988 | at alpha= | 7.5 | deg
Re: | 4000000 |  |  | Cd Min: | 0.09167 | at alpha= | 20 | deg
Mach: | 0.1 |  |  | Cl=0 at alpha= | -0.6655 | deg
|  |  |  | @ Cl=0.1, Cd= | 0.0056346
|  |  |  | @ Cl=0.4, Cd= | 0.00492
|  |  |  | @ Cl=0.6, Cd= | 0.0047426
alpha (deg) | Cl | Cd | Cm | Cl/Cd
-20 | -1.4592 | 0.076 | -0.0154 | -19.2
-19.5 | -1.5509 | 0.05547 | -0.0273 | -27.9593
-19 | -1.5821 | 0.04472 | -0.0327 | -35.3779
-18.5 | -1.5944 | 0.03726 | -0.0353 | -42.7912
-18 | -1.5936 | 0.03221 | -0.0355 | -49.4753
-17.5 | -1.5871 | 0.02855 | -0.0337 | -55.5902
-17 | -1.5741 | 0.02595 | -0.0305 | -60.659
-16.5 | -1.5545 | 0.02402 | -0.0268 | -64.7169
-16 | -1.5424 | 0.0218 | -0.0217 | -70.7523
-15.5 | -1.5265 | 0.02041 | -0.0159 | -74.7918
-15 | -1.4979 | 0.01919 | -0.0117 | -78.0563
-14.5 | -1.4632 | 0.01821 | -0.0082 | -80.3515
-14 | -1.4222 | 0.0173 | -0.0057 | -82.2081
-13.5 | -1.3788 | 0.01648 | -0.0034 | -83.665
-13 | -1.3331 | 0.01574 | -0.0015 | -84.695
-12.5 | -1.2858 | 0.01507 | 0.0003 | -85.3218
-12 | -1.237 | 0.01447 | 0.0018 | -85.4872
-11.5 | -1.1885 | 0.01376 | 0.0034 | -86.3735
-11 | -1.1395 | 0.01306 | 0.0049 | -87.2511
-10.5 | -1.0883 | 0.01252 | 0.0061 | -86.9249
-10 | -1.0361 | 0.01206 | 0.0071 | -85.9121
-9.5 | -0.983 | 0.01164 | 0.008 | -84.4502
-9 | -0.9292 | 0.01127 | 0.0088 | -82.449
-8.5 | -0.8765 | 0.01076 | 0.0097 | -81.4591
-8 | -0.8222 | 0.01038 | 0.0104 | -79.21
-7.5 | -0.7671 | 0.01006 | 0.011 | -76.2525
-7 | -0.7123 | 0.00969 | 0.0116 | -73.5088
-6.5 | -0.6567 | 0.00938 | 0.012 | -70.0107
-6 | -0.6009 | 0.00907 | 0.0124 | -66.2514
-5.5 | -0.5448 | 0.00882 | 0.0128 | -61.7687
-5 | -0.4887 | 0.00853 | 0.0131 | -57.2919
-4.5 | -0.4325 | 0.00823 | 0.0134 | -52.5516
-4 | -0.3764 | 0.00794 | 0.0137 | -47.4055
-3.5 | -0.3214 | 0.00755 | 0.0142 | -42.5695
-3 | -0.2652 | 0.00725 | 0.0144 | -36.5793
-2.5 | -0.2077 | 0.00707 | 0.0144 | -29.3777
-2 | -0.1503 | 0.00689 | 0.0144 | -21.8142
-1 | -0.0382 | 0.00634 | 0.0148 | -6.0252
-0.5 | 0.0189 | 0.00616 | 0.0147 | 3.0682
0 | 0.073 | 0.00573 | 0.0152 | 12.74
0.5 | 0.1296 | 0.00553 | 0.0153 | 23.4358
1 | 0.1871 | 0.00542 | 0.0152 | 34.5203
1.5 | 0.2447 | 0.00535 | 0.015 | 45.7383
2 | 0.3019 | 0.0053 | 0.0149 | 56.9623
2.5 | 0.3565 | 0.00507 | 0.0153 | 70.3156
3 | 0.4116 | 0.00488 | 0.0157 | 84.3443
3.5 | 0.4599 | 0.00451 | 0.0176 | 101.9734
4 | 0.5178 | 0.00462 | 0.0173 | 112.0779
4.5 | 0.577 | 0.00468 | 0.0168 | 123.2906
5 | 0.6358 | 0.00484 | 0.0163 | 131.3636
5.5 | 0.6953 | 0.00493 | 0.0156 | 141.0345
6 | 0.754 | 0.00511 | 0.015 | 147.5538
6.5 | 0.8124 | 0.00533 | 0.0144 | 152.4203
7 | 0.8704 | 0.00558 | 0.0139 | 155.9857
7.5 | 0.9278 | 0.00591 | 0.0133 | 156.9882
8 | 0.9794 | 0.00686 | 0.0133 | 142.7697
8.5 | 1.0309 | 0.00773 | 0.0134 | 133.3635
9 | 1.0801 | 0.00879 | 0.0136 | 122.8783
9.5 | 1.1319 | 0.00952 | 0.0136 | 118.8971
10 | 1.1839 | 0.01014 | 0.0136 | 116.7554
10.5 | 1.2362 | 0.01068 | 0.0134 | 115.7491
11 | 1.2892 | 0.01124 | 0.0131 | 114.6975
11.5 | 1.3411 | 0.01198 | 0.0126 | 111.9449
12 | 1.3909 | 0.01275 | 0.0123 | 109.0902
12.5 | 1.4436 | 0.01383 | 0.0108 | 104.3818
13 | 1.4922 | 0.01548 | 0.0086 | 96.3953
13.5 | 1.5043 | 0.01826 | 0.0103 | 82.3823
14 | 1.5204 | 0.02212 | 0.0095 | 68.7342
14.5 | 1.5304 | 0.02662 | 0.0088 | 57.4906
15 | 1.5339 | 0.03169 | 0.0082 | 48.4033
15.5 | 1.5307 | 0.03739 | 0.0078 | 40.9388
16 | 1.5248 | 0.04332 | 0.0074 | 35.1985
16.5 | 1.5234 | 0.04901 | 0.0067 | 31.0835
17 | 1.5187 | 0.05523 | 0.0058 | 27.4977
17.5 | 1.5183 | 0.06103 | 0.0048 | 24.8779
18 | 1.5154 | 0.06721 | 0.0037 | 22.5472
18.5 | 1.5159 | 0.07311 | 0.0024 | 20.7345
19 | 1.5131 | 0.07945 | 0.001 | 19.0447
19.5 | 1.5146 | 0.08536 | -0.0005 | 17.7437
20 | 1.5136 | 0.09167 | -0.0023 | 16.5114

## 69. Re 4M Mach 0.25 (1)
BIGFOIL.COM POLAR EXPORT
SSV2316
SSV2316 VANS RV-10 |  |  |  | Cl Max: | 1.474 | at alpha= | 14.5 | deg
JavaFoil+Calcfoil stall+Eppler ext transition |  |  |  | L/D Max: | 119.348 | at alpha= | 6.5 | deg
Re: | 4000000 |  |  | Cd Min: | 0.00632 | at alpha= | -0.5 | deg
Mach: | 0.25 |  |  | Cl=0 at alpha= | -0.77344 | deg
|  |  |  | @ Cl=0.1, Cd= | 0.0063809
|  |  |  | @ Cl=0.4, Cd= | 0.0066586
|  |  |  | @ Cl=0.6, Cd= | 0.0067076
alpha (deg) | Cl | Cd | Cm | Cl/Cd
-16 | -0.588 | 0.12524 | 0.009 | -4.693
-15.5 | -0.632 | 0.11711 | 0.009 | -5.401
-15 | -0.674 | 0.10934 | 0.01 | -6.16
-14.5 | -0.713 | 0.09944 | 0.01 | -7.169
-14 | -0.749 | 0.08942 | 0.011 | -8.378
-13.5 | -0.782 | 0.07858 | 0.012 | -9.958
-13 | -0.816 | 0.06558 | 0.012 | -12.444
-12.5 | -0.853 | 0.05055 | 0.013 | -16.871
-12 | -0.91 | 0.0299 | 0.015 | -30.445
-11.5 | -0.949 | 0.02078 | 0.015 | -45.651
-11 | -0.976 | 0.01663 | 0.016 | -58.644
-10.5 | -0.969 | 0.01557 | 0.015 | -62.23
-10 | -0.954 | 0.01459 | 0.015 | -65.423
-9.5 | -0.933 | 0.01396 | 0.015 | -66.783
-9 | -0.904 | 0.01327 | 0.015 | -68.143
-8.5 | -0.869 | 0.01274 | 0.014 | -68.238
-8 | -0.83 | 0.01227 | 0.014 | -67.639
-7.5 | -0.787 | 0.01188 | 0.014 | -66.195
-7 | -0.739 | 0.01146 | 0.013 | -64.552
-6.5 | -0.689 | 0.01116 | 0.013 | -61.704
-6 | -0.636 | 0.00765 | 0.013 | -83.021
-5.5 | -0.58 | 0.00754 | 0.012 | -76.864
-5 | -0.523 | 0.00741 | 0.012 | -70.509
-4.5 | -0.464 | 0.00734 | 0.012 | -63.122
-4 | -0.404 | 0.00717 | 0.011 | -56.281
-3.5 | -0.342 | 0.00666 | 0.011 | -51.447
-3 | -0.28 | 0.00667 | 0.01 | -42.081
-2.5 | -0.218 | 0.00669 | 0.01 | -32.578
-2 | -0.155 | 0.0067 | 0.01 | -23.15
-1.5 | -0.092 | 0.00668 | 0.009 | -13.776
-1 | -0.029 | 0.00636 | 0.009 | -4.49
-0.5 | 0.035 | 0.00632 | 0.008 | 5.504
0 | 0.098 | 0.00638 | 0.008 | 15.404
0.5 | 0.162 | 0.00641 | 0.007 | 25.229
1 | 0.225 | 0.00649 | 0.007 | 34.688
1.5 | 0.288 | 0.00652 | 0.006 | 44.213
2 | 0.351 | 0.00685 | 0.006 | 51.337
2.5 | 0.415 | 0.0066 | 0.005 | 62.803
3 | 0.478 | 0.00673 | 0.005 | 70.976
3.5 | 0.54 | 0.00686 | 0.004 | 78.779
4 | 0.603 | 0.0067 | 0.004 | 90.086
4.5 | 0.666 | 0.00688 | 0.003 | 96.757
5 | 0.729 | 0.00707 | 0.003 | 103.086
5.5 | 0.791 | 0.00724 | 0.002 | 109.158
6 | 0.852 | 0.00743 | 0.002 | 114.778
6.5 | 0.914 | 0.00765 | 0.001 | 119.348
7 | 0.94 | 0.01101 | 0.001 | 85.344
7.5 | 0.997 | 0.01134 | 0 | 87.968
8 | 1.053 | 0.01198 | -0.001 | 87.893
8.5 | 1.107 | 0.01285 | -0.001 | 86.162
9 | 1.157 | 0.014 | -0.002 | 82.633
9.5 | 1.202 | 0.0155 | -0.002 | 77.548
10 | 1.249 | 0.01671 | -0.003 | 74.763
10.5 | 1.293 | 0.01801 | -0.003 | 71.784
11 | 1.334 | 0.01948 | -0.004 | 68.503
11.5 | 1.371 | 0.02107 | -0.004 | 65.052
12 | 1.403 | 0.02295 | -0.005 | 61.108
12.5 | 1.426 | 0.02657 | -0.006 | 53.654
13 | 1.447 | 0.02936 | -0.006 | 49.272
13.5 | 1.46 | 0.03341 | -0.007 | 43.698
14 | 1.47 | 0.03625 | -0.007 | 40.553
14.5 | 1.474 | 0.03919 | -0.008 | 37.596
15 | 1.47 | 0.04252 | -0.008 | 34.561
15.5 | 1.459 | 0.04613 | -0.009 | 31.622
16 | 1.44 | 0.05016 | -0.009 | 28.717
16.5 | 1.413 | 0.05545 | -0.01 | 25.492
17 | 1.379 | 0.06034 | -0.01 | 22.859
17.5 | 1.338 | 0.0658 | -0.011 | 20.333
18 | 1.29 | 0.07159 | -0.011 | 18.016
18.5 | 1.235 | 0.07799 | -0.012 | 15.842
19 | 1.176 | 0.08468 | -0.012 | 13.884
19.5 | 1.11 | 0.09222 | -0.013 | 12.04

## 70. Re 4M Mach 0.25 (2)
BIGFOIL.COM POLAR EXPORT
SSV2316
SSV2316 VANS RV-10 |  |  |  | Cl Max: | 1.4944 | at alpha= | 13.5 | deg
XFOIL ncrit=9 |  |  |  | L/D Max: | 157.944 | at alpha= | 7 | deg
Re: | 4000000 |  |  | Cd Min: | 0.19346 | at alpha= | -20 | deg
Mach: | 0.25 |  |  | Cl=0 at alpha= | -0.69426 | deg
|  |  |  | @ Cl=0.1, Cd= | 0.0057516
|  |  |  | @ Cl=0.4, Cd= | 0.0050473
|  |  |  | @ Cl=0.6, Cd= | 0.0047593
alpha (deg) | Cl | Cd | Cm | Cl/Cd
-20 | -0.8774 | 0.19346 | 0.0563 | -4.5353
-19.5 | -0.9107 | 0.17573 | 0.0448 | -5.1824
-19 | -0.9517 | 0.15812 | 0.0334 | -6.0188
-18.5 | -0.9949 | 0.14134 | 0.0229 | -7.0391
-18 | -1.0583 | 0.12225 | 0.0112 | -8.6569
-17.5 | -1.1553 | 0.09953 | -0.0025 | -11.6076
-17 | -1.2973 | 0.07122 | -0.0197 | -18.2154
-16.5 | -1.3709 | 0.05248 | -0.0321 | -26.1223
-16 | -1.4083 | 0.04015 | -0.0398 | -35.076
-15.5 | -1.4264 | 0.03301 | -0.0412 | -43.2111
-15 | -1.4288 | 0.02843 | -0.0387 | -50.2568
-14.5 | -1.4243 | 0.02516 | -0.0338 | -56.6097
-14 | -1.4218 | 0.02211 | -0.027 | -64.3057
-13.5 | -1.3989 | 0.02021 | -0.0212 | -69.2182
-13 | -1.3663 | 0.01877 | -0.0162 | -72.7917
-12.5 | -1.3237 | 0.01757 | -0.0125 | -75.3386
-12 | -1.2776 | 0.01651 | -0.0093 | -77.3834
-11.5 | -1.229 | 0.01554 | -0.0064 | -79.0862
-11 | -1.1781 | 0.01471 | -0.0039 | -80.0884
-10.5 | -1.126 | 0.01393 | -0.0016 | -80.8327
-10 | -1.0747 | 0.01303 | 0.0007 | -82.4789
-9.5 | -1.0199 | 0.01242 | 0.0025 | -82.1176
-9 | -0.9641 | 0.01188 | 0.0041 | -81.1532
-8.5 | -0.9075 | 0.0114 | 0.0054 | -79.6053
-8 | -0.8515 | 0.01085 | 0.0068 | -78.4793
-7.5 | -0.7944 | 0.01041 | 0.0079 | -76.3112
-7 | -0.7365 | 0.01005 | 0.0089 | -73.2836
-6.5 | -0.6788 | 0.00963 | 0.0098 | -70.4881
-6 | -0.6204 | 0.00932 | 0.0105 | -66.5665
-5.5 | -0.5621 | 0.00899 | 0.0112 | -62.525
-5 | -0.5035 | 0.00869 | 0.0118 | -57.9402
-4.5 | -0.4449 | 0.0084 | 0.0123 | -52.9643
-4 | -0.3865 | 0.00811 | 0.0128 | -47.6572
-3.5 | -0.3291 | 0.00771 | 0.0134 | -42.6848
-3 | -0.2715 | 0.00732 | 0.0139 | -37.0902
-2.5 | -0.2118 | 0.00714 | 0.014 | -29.6639
-2 | -0.1523 | 0.00698 | 0.0141 | -21.8195
-1.5 | -0.0935 | 0.00677 | 0.0142 | -13.8109
-1 | -0.0362 | 0.00643 | 0.0146 | -5.6299
-0.5 | 0.023 | 0.00623 | 0.0146 | 3.6918
0 | 0.0796 | 0.00584 | 0.015 | 13.6301
0.5 | 0.1373 | 0.00559 | 0.0153 | 24.5617
1 | 0.1967 | 0.0055 | 0.0152 | 35.7636
1.5 | 0.2562 | 0.00545 | 0.0151 | 47.0092
2 | 0.3156 | 0.00538 | 0.015 | 58.6617
2.5 | 0.3724 | 0.00514 | 0.0154 | 72.4514
3 | 0.429 | 0.00495 | 0.0159 | 86.6667
3.5 | 0.4787 | 0.00461 | 0.0179 | 103.8395
4 | 0.5391 | 0.00468 | 0.0178 | 115.1923
4.5 | 0.6005 | 0.00476 | 0.0173 | 126.1555
5 | 0.6618 | 0.00493 | 0.0168 | 134.2394
5.5 | 0.7237 | 0.00505 | 0.0162 | 143.3069
6 | 0.7851 | 0.00522 | 0.0157 | 150.4023
6.5 | 0.8461 | 0.00546 | 0.0152 | 154.9634
7 | 0.9066 | 0.00574 | 0.0148 | 157.9443
7.5 | 0.9636 | 0.00644 | 0.0147 | 149.6273
8 | 1.0175 | 0.00741 | 0.0148 | 137.3144
8.5 | 1.0699 | 0.00844 | 0.0152 | 126.7654
9 | 1.1215 | 0.00947 | 0.0157 | 118.4266
9.5 | 1.176 | 0.01017 | 0.0159 | 115.6342
10 | 1.2303 | 0.0108 | 0.0162 | 113.9167
10.5 | 1.2829 | 0.01155 | 0.0165 | 111.0736
11 | 1.3382 | 0.01224 | 0.0164 | 109.3301
11.5 | 1.3898 | 0.01318 | 0.0164 | 105.4476
12 | 1.4416 | 0.01454 | 0.0153 | 99.1472
12.5 | 1.4782 | 0.01713 | 0.0136 | 86.2931
13 | 1.4925 | 0.02126 | 0.0132 | 70.2023
13.5 | 1.4944 | 0.0268 | 0.0125 | 55.7612
14 | 1.4896 | 0.03284 | 0.0122 | 45.3593
14.5 | 1.4838 | 0.03886 | 0.012 | 38.1832
15 | 1.4774 | 0.04497 | 0.0117 | 32.853
15.5 | 1.4707 | 0.05138 | 0.0111 | 28.624
16 | 1.466 | 0.0577 | 0.0104 | 25.4073
16.5 | 1.4626 | 0.06402 | 0.0095 | 22.846
17 | 1.4624 | 0.07012 | 0.0085 | 20.8557
17.5 | 1.4603 | 0.07659 | 0.0072 | 19.0665
18 | 1.4603 | 0.08288 | 0.0059 | 17.6194
18.5 | 1.4577 | 0.08962 | 0.0043 | 16.2653

## 71. Re 4M Mach 0.50 (1)
BIGFOIL.COM POLAR EXPORT
SSV2316
SSV2316 VANS RV-10 |  |  |  | Cl Max: | 1.35 | at alpha= | 11 | deg
JavaFoil+Calcfoil stall+Eppler ext transition |  |  |  | L/D Max: | 107.829 | at alpha= | 6 | deg
Re: | 4000000 |  |  | Cd Min: | 0.00646 | at alpha= | 0 | deg
Mach: | 0.5 |  |  | Cl=0 at alpha= | -0.77465 | deg
|  |  |  | @ Cl=0.1, Cd= | 0.0065079
|  |  |  | @ Cl=0.4, Cd= | 0.0072729
|  |  |  | @ Cl=0.6, Cd= | 0.007551
alpha (deg) | Cl | Cd | Cm | Cl/Cd
-20 | -1.079 | 0.15262 | 0.013 | -7.072
-19.5 | -1.051 | 0.15324 | 0.012 | -6.86
-19 | -1.024 | 0.15501 | 0.012 | -6.604
-18.5 | -0.998 | 0.13364 | 0.012 | -7.467
-18 | -0.969 | 0.13082 | 0.012 | -7.409
-17.5 | -0.941 | 0.12881 | 0.012 | -7.304
-17 | -0.912 | 0.12636 | 0.012 | -7.221
-16.5 | -0.884 | 0.12685 | 0.011 | -6.971
-16 | -0.858 | 0.11857 | 0.011 | -7.233
-15.5 | -0.831 | 0.10874 | 0.011 | -7.638
-15 | -0.802 | 0.10588 | 0.011 | -7.575
-14.5 | -0.773 | 0.10437 | 0.01 | -7.404
-14 | -0.744 | 0.10493 | 0.01 | -7.095
-13.5 | -0.725 | 0.08846 | 0.012 | -8.195
-13 | -0.69 | 0.09007 | 0.01 | -7.656
-12.5 | -0.66 | 0.08969 | 0.009 | -7.362
-12 | -0.633 | 0.08494 | 0.009 | -7.456
-11.5 | -0.607 | 0.07744 | 0.01 | -7.833
-11 | -0.577 | 0.07428 | 0.009 | -7.77
-10.5 | -0.558 | 0.0648 | 0.011 | -8.616
-10 | -0.522 | 0.06734 | 0.009 | -7.753
-9.5 | -0.493 | 0.06391 | 0.008 | -7.711
-9 | -0.466 | 0.06003 | 0.009 | -7.757
-8.5 | -0.439 | 0.05618 | 0.009 | -7.808
-8 | -0.41 | 0.0543 | 0.008 | -7.549
-7.5 | -0.474 | 0.04028 | 0.011 | -11.761
-7 | -0.704 | 0.01412 | 0.015 | -49.863
-6.5 | -0.702 | 0.01309 | 0.015 | -53.621
-6 | -0.67 | 0.01242 | 0.014 | -53.969
-5.5 | -0.625 | 0.01183 | 0.014 | -52.79
-5 | -0.57 | 0.01139 | 0.013 | -50.079
-4.5 | -0.51 | 0.01098 | 0.013 | -46.474
-4 | -0.446 | 0.01054 | 0.013 | -42.347
-3.5 | -0.38 | 0.01034 | 0.012 | -36.769
-3 | -0.312 | 0.00669 | 0.012 | -46.686
-2.5 | -0.243 | 0.00665 | 0.011 | -36.57
-2 | -0.173 | 0.00669 | 0.011 | -25.877
-1.5 | -0.103 | 0.0067 | 0.01 | -15.333
-1 | -0.032 | 0.00676 | 0.01 | -4.724
-0.5 | 0.039 | 0.0068 | 0.009 | 5.715
0 | 0.11 | 0.00646 | 0.009 | 16.98
0.5 | 0.181 | 0.00655 | 0.008 | 27.563
1 | 0.251 | 0.00683 | 0.008 | 36.786
1.5 | 0.322 | 0.00704 | 0.007 | 45.688
2 | 0.392 | 0.00729 | 0.007 | 53.798
2.5 | 0.462 | 0.00714 | 0.006 | 64.747
3 | 0.533 | 0.00735 | 0.005 | 72.491
3.5 | 0.603 | 0.00756 | 0.005 | 79.679
4 | 0.673 | 0.00751 | 0.004 | 89.581
4.5 | 0.742 | 0.00776 | 0.004 | 95.613
5 | 0.812 | 0.00809 | 0.003 | 100.294
5.5 | 0.88 | 0.00842 | 0.002 | 104.546
6 | 0.948 | 0.00879 | 0.002 | 107.829
6.5 | 0.962 | 0.01387 | 0.001 | 69.39
7 | 1.022 | 0.01491 | 0.001 | 68.537
7.5 | 1.08 | 0.0161 | 0 | 67.051
8 | 1.136 | 0.01745 | -0.001 | 65.078
8.5 | 1.189 | 0.0192 | -0.001 | 61.951
9 | 1.24 | 0.02106 | -0.002 | 58.857
9.5 | 1.283 | 0.02302 | -0.002 | 55.741
10 | 1.319 | 0.02517 | -0.003 | 52.391
10.5 | 1.344 | 0.0277 | -0.004 | 48.51
11 | 1.35 | 0.03272 | -0.004 | 41.268
11.5 | 1.323 | 0.03985 | -0.005 | 33.191
12 | 1.222 | 0.04561 | -0.005 | 26.785
12.5 | 0.828 | 0.05386 | -0.006 | 15.379
13 | 0.856 | 0.05829 | -0.006 | 14.681
13.5 | 0.88 | 0.06567 | -0.007 | 13.395
14 | 0.911 | 0.06568 | -0.008 | 13.871
14.5 | 0.928 | 0.07714 | -0.008 | 12.029
15 | 0.965 | 0.07342 | -0.009 | 13.147
15.5 | 0.995 | 0.074 | -0.009 | 13.444
16 | 0.945 | 0.1207 | -0.007 | 7.825

## 72. Re 4M Mach 0.50 (2)
BIGFOIL.COM POLAR EXPORT
SSV2316
SSV2316 VANS RV-10 |  |  |  | Cl Max: | 1.3618 | at alpha= | 10.5 | deg
XFOIL ncrit=9 |  |  |  | L/D Max: | 160.144 | at alpha= | 6.5 | deg
Re: | 4000000 |  |  | Cd Min: | 0.13047 | at alpha= | -13 | deg
Mach: | 0.5 |  |  | Cl=0 at alpha= | -0.81852 | deg
|  |  |  | @ Cl=0.1, Cd= | 0.0064313
|  |  |  | @ Cl=0.4, Cd= | 0.0056516
|  |  |  | @ Cl=0.6, Cd= | 0.0051698
alpha (deg) | Cl | Cd | Cm | Cl/Cd
-13 | -0.6286 | 0.13047 | 0.0196 | -4.818
-12.5 | -0.6624 | 0.11541 | 0.011 | -5.7395
-12 | -0.685 | 0.10331 | 0.0043 | -6.6305
-11.5 | -0.7079 | 0.09176 | -0.0021 | -7.7147
-11 | -0.7344 | 0.08011 | -0.0088 | -9.1674
-10.5 | -0.7639 | 0.06814 | -0.0158 | -11.2107
-10 | -0.7937 | 0.05438 | -0.0247 | -14.5954
-9.5 | -0.8194 | 0.04009 | -0.0387 | -20.439
-9 | -0.8539 | 0.03091 | -0.042 | -27.6254
-8.5 | -0.8868 | 0.02455 | -0.035 | -36.1222
-8 | -0.9041 | 0.01911 | -0.0245 | -47.3103
-7.5 | -0.886 | 0.01484 | -0.0155 | -59.7035
-7 | -0.8363 | 0.01268 | -0.0092 | -65.9543
-6.5 | -0.7739 | 0.01145 | -0.0046 | -67.5895
-6 | -0.7068 | 0.01062 | -0.0011 | -66.5537
-5.5 | -0.6386 | 0.00998 | 0.0018 | -63.988
-5 | -0.5691 | 0.00953 | 0.004 | -59.7167
-4.5 | -0.5 | 0.00908 | 0.0059 | -55.0661
-4 | -0.4307 | 0.00871 | 0.0075 | -49.4489
-3.5 | -0.3622 | 0.00836 | 0.0089 | -43.3254
-2.5 | -0.2294 | 0.0075 | 0.0115 | -30.5867
-2 | -0.1599 | 0.00731 | 0.012 | -21.8741
-1.5 | -0.0909 | 0.00712 | 0.0125 | -12.7669
-1 | -0.0245 | 0.00676 | 0.0132 | -3.6243
-0.5 | 0.043 | 0.00654 | 0.0136 | 6.5749
0 | 0.1112 | 0.00641 | 0.0139 | 17.3479
0.5 | 0.1753 | 0.00603 | 0.0147 | 29.0713
1 | 0.2426 | 0.00583 | 0.0151 | 41.6123
1.5 | 0.3114 | 0.00575 | 0.0152 | 54.1565
2 | 0.3804 | 0.00569 | 0.0152 | 66.8541
2.5 | 0.4468 | 0.00556 | 0.0158 | 80.3597
3 | 0.5107 | 0.00538 | 0.0169 | 94.9257
3.5 | 0.5771 | 0.00523 | 0.0177 | 110.3442
4 | 0.638 | 0.00507 | 0.0199 | 125.8383
4.5 | 0.7106 | 0.00523 | 0.0197 | 135.87
5 | 0.784 | 0.00539 | 0.0196 | 145.4545
5.5 | 0.8574 | 0.00562 | 0.0194 | 152.5623
6 | 0.9313 | 0.00588 | 0.0194 | 158.3844
6.5 | 1.0041 | 0.00627 | 0.0196 | 160.1435
7 | 1.0657 | 0.00761 | 0.0208 | 140.0394
7.5 | 1.121 | 0.00936 | 0.0223 | 119.765
8 | 1.1746 | 0.011 | 0.0241 | 106.7818
8.5 | 1.2315 | 0.01235 | 0.0256 | 99.7166
9 | 1.2747 | 0.01455 | 0.0269 | 87.6082
9.5 | 1.316 | 0.01805 | 0.0257 | 72.9086
10 | 1.3426 | 0.02362 | 0.0226 | 56.8417
10.5 | 1.3618 | 0.02878 | 0.0218 | 47.3176
11 | 1.3528 | 0.03492 | 0.023 | 38.74
11.5 | 1.3466 | 0.04097 | 0.0239 | 32.868
12 | 1.3456 | 0.04676 | 0.0245 | 28.7767
12.5 | 1.3433 | 0.05292 | 0.0247 | 25.3836
13 | 1.346 | 0.0589 | 0.0247 | 22.8523
14 | 1.3429 | 0.072 | 0.024 | 18.6514
14.5 | 1.3363 | 0.07931 | 0.0229 | 16.8491
15 | 1.3341 | 0.08645 | 0.0218 | 15.432
15.5 | 1.3313 | 0.09386 | 0.0203 | 14.1839

## 73. Re 5M Mach 0.00 (1)
BIGFOIL.COM POLAR EXPORT
SSV2316
SSV2316 VANS RV-10 |  |  |  | Cl Max: | 1.539 | at alpha= | 16.5 | deg
JavaFoil+Calcfoil stall+Eppler ext transition |  |  |  | L/D Max: | 125.182 | at alpha= | 6.5 | deg
Re: | 5000000 |  |  | Cd Min: | 0.0061 | at alpha= | 0 | deg
Mach: | 0 |  |  | Cl=0 at alpha= | -0.77419 | deg
|  |  |  | @ Cl=0.1, Cd= | 0.0061048
|  |  |  | @ Cl=0.4, Cd= | 0.0063477
|  |  |  | @ Cl=0.6, Cd= | 0.0066225
alpha (deg) | Cl | Cd | Cm | Cl/Cd
-18 | -0.862 | 0.11663 | 0.012 | -7.388
-17.5 | -0.882 | 0.10692 | 0.012 | -8.246
-17 | -0.901 | 0.09737 | 0.013 | -9.25
-16.5 | -0.918 | 0.08908 | 0.013 | -10.3
-16 | -0.936 | 0.07906 | 0.013 | -11.836
-15.5 | -0.95 | 0.07116 | 0.013 | -13.35
-15 | -0.981 | 0.05443 | 0.014 | -18.025
-14.5 | -1.009 | 0.0409 | 0.015 | -24.675
-14 | -1.032 | 0.03142 | 0.015 | -32.857
-13.5 | -1.056 | 0.02365 | 0.015 | -44.638
-13 | -1.086 | 0.0177 | 0.016 | -61.338
-12.5 | -1.08 | 0.01632 | 0.016 | -66.188
-12 | -1.069 | 0.01546 | 0.016 | -69.157
-11.5 | -1.054 | 0.01483 | 0.015 | -71.093
-11 | -1.034 | 0.01405 | 0.015 | -73.55
-10.5 | -1.008 | 0.01354 | 0.015 | -74.455
-10 | -0.978 | 0.01296 | 0.015 | -75.506
-9.5 | -0.944 | 0.01249 | 0.015 | -75.619
-9 | -0.907 | 0.01205 | 0.014 | -75.208
-8.5 | -0.866 | 0.01168 | 0.014 | -74.138
-8 | -0.822 | 0.01126 | 0.014 | -72.941
-7.5 | -0.774 | 0.01096 | 0.013 | -70.679
-7 | -0.725 | 0.00762 | 0.013 | -95.2
-6.5 | -0.673 | 0.00747 | 0.013 | -90.072
-6 | -0.62 | 0.0073 | 0.012 | -84.847
-5.5 | -0.564 | 0.00724 | 0.012 | -77.994
-5 | -0.508 | 0.00712 | 0.012 | -71.381
-4.5 | -0.45 | 0.00701 | 0.011 | -64.262
-4 | -0.391 | 0.0069 | 0.011 | -56.737
-3.5 | -0.332 | 0.00645 | 0.011 | -51.46
-3 | -0.272 | 0.00643 | 0.01 | -42.295
-2.5 | -0.211 | 0.00643 | 0.01 | -32.851
-2 | -0.15 | 0.0064 | 0.009 | -23.486
-1.5 | -0.089 | 0.00641 | 0.009 | -13.9
-1 | -0.028 | 0.00643 | 0.008 | -4.302
-0.5 | 0.034 | 0.00612 | 0.008 | 5.51
0 | 0.095 | 0.0061 | 0.008 | 15.604
0.5 | 0.157 | 0.00616 | 0.007 | 25.421
1 | 0.218 | 0.00631 | 0.007 | 34.534
1.5 | 0.279 | 0.00649 | 0.006 | 43.054
2 | 0.34 | 0.00658 | 0.006 | 51.751
2.5 | 0.402 | 0.00634 | 0.005 | 63.339
3 | 0.463 | 0.00647 | 0.005 | 71.536
3.5 | 0.524 | 0.00655 | 0.004 | 79.913
4 | 0.585 | 0.00667 | 0.004 | 87.675
4.5 | 0.645 | 0.00648 | 0.003 | 99.556
5 | 0.706 | 0.00662 | 0.003 | 106.576
5.5 | 0.766 | 0.00677 | 0.002 | 113.136
6 | 0.826 | 0.00694 | 0.002 | 119.088
6.5 | 0.886 | 0.00707 | 0.001 | 125.182
7 | 0.932 | 0.01015 | 0.001 | 91.758
7.5 | 0.986 | 0.01007 | 0 | 97.881
8 | 1.039 | 0.00968 | -0.001 | 107.354
8.5 | 1.08 | 0.01138 | -0.001 | 94.903
9 | 1.134 | 0.01208 | -0.002 | 93.861
9.5 | 1.183 | 0.01295 | -0.002 | 91.337
10 | 1.23 | 0.01397 | -0.003 | 88.06
10.5 | 1.273 | 0.01524 | -0.003 | 83.529
11 | 1.313 | 0.01659 | -0.004 | 79.175
11.5 | 1.354 | 0.01785 | -0.004 | 75.847
12 | 1.39 | 0.01936 | -0.005 | 71.796
12.5 | 1.419 | 0.02217 | -0.005 | 64.022
13 | 1.448 | 0.0244 | -0.006 | 59.333
13.5 | 1.472 | 0.02686 | -0.006 | 54.809
14 | 1.492 | 0.03002 | -0.007 | 49.683
14.5 | 1.509 | 0.03241 | -0.008 | 46.576
15 | 1.523 | 0.03487 | -0.008 | 43.683
15.5 | 1.533 | 0.03746 | -0.009 | 40.915
16 | 1.538 | 0.04031 | -0.009 | 38.156
16.5 | 1.539 | 0.04336 | -0.01 | 35.494
17 | 1.535 | 0.04671 | -0.01 | 32.868
17.5 | 1.527 | 0.05048 | -0.011 | 30.253
18 | 1.515 | 0.05506 | -0.011 | 27.511
18.5 | 1.499 | 0.05924 | -0.012 | 25.31
19 | 1.481 | 0.06371 | -0.012 | 23.243
19.5 | 1.459 | 0.06856 | -0.013 | 21.285
20 | 1.435 | 0.07338 | -0.013 | 19.562

## 74. Re 5M Mach 0.00 (2)
BIGFOIL.COM POLAR EXPORT
SSV2316
SSV2316 VANS RV-10 |  |  |  | Cl Max: | 1.563 | at alpha= | 16 | deg
XFOIL ncrit=9 |  |  |  | L/D Max: | 160.948 | at alpha= | 7 | deg
Re: | 5000000 |  |  | Cd Min: | 0.08504 | at alpha= | 20 | deg
Mach: | 0 |  |  | Cl=0 at alpha= | -0.65961 | deg
|  |  |  | @ Cl=0.1, Cd= | 0.0055382
|  |  |  | @ Cl=0.4, Cd= | 0.0048387
|  |  |  | @ Cl=0.6, Cd= | 0.0044896
alpha (deg) | Cl | Cd | Cm | Cl/Cd
-20 | -1.6887 | 0.04076 | -0.0336 | -41.4303
-19.5 | -1.6932 | 0.03491 | -0.0346 | -48.5019
-19 | -1.689 | 0.03061 | -0.0341 | -55.178
-18.5 | -1.6801 | 0.02744 | -0.0319 | -61.2281
-18 | -1.6658 | 0.02509 | -0.0287 | -66.393
-17.5 | -1.6473 | 0.02322 | -0.0251 | -70.9432
-17 | -1.6255 | 0.02167 | -0.0212 | -75.0115
-16.5 | -1.5995 | 0.02042 | -0.0174 | -78.3301
-16 | -1.5742 | 0.01961 | -0.0128 | -80.2754
-15.5 | -1.5413 | 0.01872 | -0.0094 | -82.3344
-15 | -1.5092 | 0.0176 | -0.0058 | -85.75
-14.5 | -1.4703 | 0.01661 | -0.0031 | -88.519
-14 | -1.4277 | 0.01579 | -0.001 | -90.418
-13.5 | -1.3827 | 0.01508 | 0.0008 | -91.691
-13 | -1.3359 | 0.01445 | 0.0024 | -92.4498
-12.5 | -1.2877 | 0.01387 | 0.0038 | -92.8407
-12 | -1.2382 | 0.01336 | 0.005 | -92.6796
-11.5 | -1.1879 | 0.01289 | 0.0061 | -92.1567
-11 | -1.1378 | 0.01233 | 0.0072 | -92.279
-10.5 | -1.0871 | 0.0118 | 0.0083 | -92.1271
-10 | -1.0351 | 0.01136 | 0.0091 | -91.118
-9.5 | -0.9822 | 0.01098 | 0.0099 | -89.4536
-9 | -0.9286 | 0.01063 | 0.0105 | -87.3565
-8.5 | -0.8749 | 0.01026 | 0.0111 | -85.2729
-8 | -0.8212 | 0.00987 | 0.0118 | -83.2016
-7.5 | -0.7665 | 0.00956 | 0.0122 | -80.1778
-7 | -0.7113 | 0.00927 | 0.0126 | -76.7314
-6.5 | -0.6562 | 0.00895 | 0.013 | -73.3184
-6 | -0.6004 | 0.00872 | 0.0133 | -68.8532
-5.5 | -0.5447 | 0.00843 | 0.0136 | -64.6145
-5 | -0.4886 | 0.00817 | 0.0138 | -59.8042
-4.5 | -0.4325 | 0.00793 | 0.014 | -54.5397
-4 | -0.3766 | 0.00766 | 0.0143 | -49.1645
-3.5 | -0.3212 | 0.0073 | 0.0146 | -44
-3 | -0.2658 | 0.00695 | 0.0149 | -38.2446
-2.5 | -0.2085 | 0.00679 | 0.0148 | -30.7069
-2 | -0.1511 | 0.00667 | 0.0147 | -22.6537
-1.5 | -0.0943 | 0.0065 | 0.0147 | -14.5077
-1 | -0.0386 | 0.00616 | 0.0149 | -6.2662
-0.5 | 0.0181 | 0.00595 | 0.0149 | 3.042
0 | 0.074 | 0.00568 | 0.015 | 13.0282
0.5 | 0.129 | 0.00538 | 0.0153 | 23.9777
1 | 0.1858 | 0.00527 | 0.0152 | 35.2562
1.5 | 0.2431 | 0.00521 | 0.015 | 46.6603
2 | 0.3009 | 0.00513 | 0.0147 | 58.655
2.5 | 0.3573 | 0.00498 | 0.0147 | 71.747
3 | 0.4117 | 0.0048 | 0.0151 | 85.7708
3.5 | 0.4673 | 0.00471 | 0.0152 | 99.2144
4 | 0.5159 | 0.00432 | 0.0169 | 119.4213
4.5 | 0.5742 | 0.00445 | 0.0164 | 129.0337
5 | 0.6329 | 0.00454 | 0.0158 | 139.4053
5.5 | 0.6914 | 0.00471 | 0.0152 | 146.7941
6 | 0.7501 | 0.00489 | 0.0145 | 153.3947
6.5 | 0.8084 | 0.0051 | 0.0138 | 158.5098
7 | 0.8659 | 0.00538 | 0.0132 | 160.948
7.5 | 0.92 | 0.00608 | 0.0128 | 151.3158
8 | 0.9736 | 0.00681 | 0.0125 | 142.9662
8.5 | 1.0259 | 0.00769 | 0.0123 | 133.407
9 | 1.0768 | 0.00855 | 0.0122 | 125.9415
9.5 | 1.1297 | 0.00912 | 0.012 | 123.8706
10 | 1.1831 | 0.00961 | 0.0117 | 123.1113
10.5 | 1.2364 | 0.01014 | 0.0112 | 121.9329
11 | 1.2884 | 0.01064 | 0.011 | 121.0902
11.5 | 1.3388 | 0.01124 | 0.011 | 119.1103
12 | 1.3875 | 0.012 | 0.0109 | 115.625
12.5 | 1.4343 | 0.01293 | 0.0108 | 110.9281
13 | 1.4797 | 0.01437 | 0.0098 | 102.9715
13.5 | 1.5118 | 0.01633 | 0.0095 | 92.5781
14 | 1.5326 | 0.01936 | 0.009 | 79.1632
14.5 | 1.5489 | 0.02319 | 0.0082 | 66.7917
15 | 1.5597 | 0.02753 | 0.0075 | 56.6546
15.5 | 1.5629 | 0.03257 | 0.007 | 47.9859
16 | 1.563 | 0.03785 | 0.0066 | 41.2946
16.5 | 1.5602 | 0.04344 | 0.0061 | 35.9162
17 | 1.5587 | 0.0491 | 0.0054 | 31.7454
17.5 | 1.5563 | 0.05504 | 0.0045 | 28.2758
18 | 1.5553 | 0.06086 | 0.0035 | 25.5554
18.5 | 1.5522 | 0.06701 | 0.0023 | 23.1637
19 | 1.5534 | 0.07273 | 0.001 | 21.3584
19.5 | 1.5546 | 0.07847 | -0.0003 | 19.8114
20 | 1.5503 | 0.08504 | -0.002 | 18.2302

## 75. Re 5M Mach 0.10 (1)
BIGFOIL.COM POLAR EXPORT
SSV2316
SSV2316 VANS RV-10 |  |  |  | Cl Max: | 1.528 | at alpha= | 16 | deg
JavaFoil+Calcfoil stall+Eppler ext transition |  |  |  | L/D Max: | 119.435 | at alpha= | 6 | deg
Re: | 5000000 |  |  | Cd Min: | 0.0061 | at alpha= | -0.5 | deg
Mach: | 0.1 |  |  | Cl=0 at alpha= | -0.77419 | deg
|  |  |  | @ Cl=0.1, Cd= | 0.0061407
|  |  |  | @ Cl=0.4, Cd= | 0.0063768
|  |  |  | @ Cl=0.6, Cd= | 0.0066516
alpha (deg) | Cl | Cd | Cm | Cl/Cd
-17.5 | -0.833 | 0.11448 | 0.012 | -7.279
-17 | -0.855 | 0.10482 | 0.012 | -8.156
-16.5 | -0.876 | 0.09551 | 0.012 | -9.167
-16 | -0.895 | 0.08651 | 0.013 | -10.347
-15.5 | -0.916 | 0.07605 | 0.013 | -12.041
-15 | -0.939 | 0.06405 | 0.014 | -14.656
-14.5 | -0.97 | 0.04876 | 0.014 | -19.889
-14 | -0.998 | 0.03678 | 0.015 | -27.123
-13.5 | -1.025 | 0.02721 | 0.015 | -37.655
-13 | -1.045 | 0.02101 | 0.016 | -49.726
-12.5 | -1.066 | 0.01691 | 0.016 | -63.069
-12 | -1.059 | 0.01573 | 0.016 | -67.354
-11.5 | -1.046 | 0.01511 | 0.016 | -69.247
-11 | -1.028 | 0.0143 | 0.015 | -71.883
-10.5 | -1.005 | 0.01365 | 0.015 | -73.621
-10 | -0.977 | 0.01312 | 0.015 | -74.409
-9.5 | -0.944 | 0.01261 | 0.015 | -74.859
-9 | -0.907 | 0.01215 | 0.014 | -74.651
-8.5 | -0.867 | 0.01173 | 0.014 | -73.903
-8 | -0.823 | 0.01139 | 0.014 | -72.292
-7.5 | -0.777 | 0.01107 | 0.013 | -70.188
-7 | -0.727 | 0.00761 | 0.013 | -95.645
-6.5 | -0.676 | 0.00746 | 0.013 | -90.546
-6 | -0.622 | 0.00728 | 0.012 | -85.487
-5.5 | -0.567 | 0.00723 | 0.012 | -78.419
-5 | -0.51 | 0.00716 | 0.012 | -71.211
-4.5 | -0.452 | 0.007 | 0.011 | -64.646
-4 | -0.393 | 0.00689 | 0.011 | -57.083
-3.5 | -0.334 | 0.00645 | 0.011 | -51.753
-3 | -0.273 | 0.00642 | 0.01 | -42.554
-2.5 | -0.212 | 0.00642 | 0.01 | -33.058
-2 | -0.151 | 0.0064 | 0.009 | -23.613
-1.5 | -0.09 | 0.0064 | 0.009 | -13.985
-1 | -0.028 | 0.00643 | 0.008 | -4.328
-0.5 | 0.034 | 0.0061 | 0.008 | 5.552
0 | 0.096 | 0.00614 | 0.008 | 15.588
0.5 | 0.157 | 0.00615 | 0.007 | 25.609
1 | 0.219 | 0.00634 | 0.007 | 34.569
1.5 | 0.281 | 0.00648 | 0.006 | 43.319
2 | 0.342 | 0.00662 | 0.006 | 51.657
2.5 | 0.404 | 0.00636 | 0.005 | 63.494
3 | 0.465 | 0.00647 | 0.005 | 71.896
3.5 | 0.526 | 0.00657 | 0.004 | 80.045
4 | 0.587 | 0.00669 | 0.004 | 87.786
4.5 | 0.648 | 0.00651 | 0.003 | 99.596
5 | 0.709 | 0.00664 | 0.003 | 106.77
5.5 | 0.77 | 0.00679 | 0.002 | 113.458
6 | 0.83 | 0.00695 | 0.002 | 119.435
6.5 | 0.88 | 0.01033 | 0.001 | 85.243
7 | 0.935 | 0.01008 | 0.001 | 92.728
7.5 | 0.989 | 0.01003 | 0 | 98.598
8 | 1.03 | 0.01109 | -0.001 | 92.813
8.5 | 1.085 | 0.0115 | -0.001 | 94.342
9 | 1.138 | 0.01224 | -0.002 | 92.956
9.5 | 1.187 | 0.01318 | -0.002 | 90.12
10 | 1.233 | 0.01426 | -0.003 | 86.517
10.5 | 1.274 | 0.01575 | -0.003 | 80.915
11 | 1.317 | 0.01688 | -0.004 | 78.07
11.5 | 1.357 | 0.01815 | -0.004 | 74.799
12 | 1.393 | 0.01977 | -0.005 | 70.448
12.5 | 1.421 | 0.02268 | -0.005 | 62.66
13 | 1.449 | 0.02497 | -0.006 | 58.027
13.5 | 1.472 | 0.02759 | -0.007 | 53.352
14 | 1.491 | 0.03063 | -0.007 | 48.659
14.5 | 1.507 | 0.03311 | -0.008 | 45.499
15 | 1.518 | 0.03569 | -0.008 | 42.534
15.5 | 1.525 | 0.03845 | -0.009 | 39.676
16 | 1.528 | 0.04131 | -0.009 | 36.999
16.5 | 1.526 | 0.04451 | -0.01 | 34.294
17 | 1.519 | 0.04803 | -0.01 | 31.635
17.5 | 1.508 | 0.05193 | -0.011 | 29.034
18 | 1.491 | 0.05684 | -0.011 | 26.234
18.5 | 1.472 | 0.06119 | -0.012 | 24.054
19 | 1.449 | 0.06596 | -0.012 | 21.968
19.5 | 1.423 | 0.07091 | -0.013 | 20.069
20 | 1.394 | 0.07607 | -0.013 | 18.331

## 76. Re 5M Mach 0.10 (2)
BIGFOIL.COM POLAR EXPORT
SSV2316
SSV2316 VANS RV-10 |  |  |  | Cl Max: | 1.5534 | at alpha= | 15 | deg
XFOIL ncrit=9 |  |  |  | L/D Max: | 160.941 | at alpha= | 7 | deg
Re: | 5000000 |  |  | Cd Min: | 0.08903 | at alpha= | 20 | deg
Mach: | 0.1 |  |  | Cl=0 at alpha= | -0.66462 | deg
|  |  |  | @ Cl=0.1, Cd= | 0.0055649
|  |  |  | @ Cl=0.4, Cd= | 0.004866
|  |  |  | @ Cl=0.6, Cd= | 0.0044992
alpha (deg) | Cl | Cd | Cm | Cl/Cd
-20 | -1.6371 | 0.05048 | -0.0313 | -32.4307
-19.5 | -1.6597 | 0.04143 | -0.0352 | -40.0603
-19 | -1.6657 | 0.03519 | -0.0366 | -47.3345
-18.5 | -1.6636 | 0.03056 | -0.0361 | -54.4372
-18 | -1.655 | 0.02731 | -0.0338 | -60.6005
-17.5 | -1.6412 | 0.02487 | -0.0303 | -65.9912
-17 | -1.6228 | 0.02295 | -0.0263 | -70.7102
-16.5 | -1.5992 | 0.02144 | -0.0223 | -74.5896
-16 | -1.5765 | 0.02044 | -0.0174 | -77.1282
-15.5 | -1.546 | 0.0194 | -0.0135 | -79.6907
-15 | -1.512 | 0.01851 | -0.0098 | -81.6856
-14.5 | -1.4766 | 0.01731 | -0.0065 | -85.3033
-14 | -1.4362 | 0.0163 | -0.0038 | -88.1104
-13.5 | -1.3919 | 0.01549 | -0.0016 | -89.858
-13 | -1.3453 | 0.01478 | 0.0003 | -91.0217
-12.5 | -1.2971 | 0.01414 | 0.0019 | -91.7327
-12 | -1.2474 | 0.01358 | 0.0034 | -91.8557
-11.5 | -1.1967 | 0.01307 | 0.0046 | -91.5608
-11 | -1.1452 | 0.0126 | 0.0058 | -90.8889
-10.5 | -1.0947 | 0.01198 | 0.0071 | -91.3773
-10 | -1.0425 | 0.01149 | 0.0081 | -90.7311
-9.5 | -0.9892 | 0.01108 | 0.009 | -89.278
-9 | -0.9351 | 0.01072 | 0.0097 | -87.2295
-8.5 | -0.8805 | 0.01038 | 0.0104 | -84.8266
-8 | -0.8266 | 0.00994 | 0.0112 | -83.159
-7.5 | -0.7715 | 0.00962 | 0.0117 | -80.1975
-7 | -0.7157 | 0.00934 | 0.0122 | -76.6274
-6.5 | -0.6603 | 0.00899 | 0.0127 | -73.4483
-6 | -0.604 | 0.00876 | 0.013 | -68.9498
-5.5 | -0.5478 | 0.00846 | 0.0133 | -64.7518
-5 | -0.4914 | 0.0082 | 0.0136 | -59.9268
-4 | -0.3784 | 0.00769 | 0.0141 | -49.2068
-3.5 | -0.3226 | 0.00733 | 0.0144 | -44.0109
-3 | -0.267 | 0.00696 | 0.0148 | -38.3621
-2.5 | -0.2093 | 0.0068 | 0.0148 | -30.7794
-2 | -0.1516 | 0.00668 | 0.0147 | -22.6946
-1.5 | -0.0943 | 0.00651 | 0.0147 | -14.4854
-1 | -0.0383 | 0.00617 | 0.0149 | -6.2075
-0.5 | 0.0188 | 0.00596 | 0.0149 | 3.1544
0 | 0.0751 | 0.0057 | 0.015 | 13.1754
0.5 | 0.1304 | 0.0054 | 0.0153 | 24.1481
1 | 0.1875 | 0.00528 | 0.0152 | 35.5114
1.5 | 0.2452 | 0.00522 | 0.015 | 46.9732
2 | 0.3034 | 0.00514 | 0.0148 | 59.0272
2.5 | 0.3601 | 0.00499 | 0.0148 | 72.1643
3 | 0.4148 | 0.00482 | 0.0151 | 86.0581
3.5 | 0.4709 | 0.00472 | 0.0152 | 99.7669
4 | 0.5197 | 0.00434 | 0.0169 | 119.7465
4.5 | 0.5784 | 0.00447 | 0.0165 | 129.396
5 | 0.6376 | 0.00455 | 0.0159 | 140.1319
5.5 | 0.6966 | 0.00472 | 0.0153 | 147.5847
6 | 0.7556 | 0.00491 | 0.0146 | 153.89
6.5 | 0.8144 | 0.00513 | 0.0139 | 158.7524
7 | 0.8723 | 0.00542 | 0.0133 | 160.941
7.5 | 0.9266 | 0.00615 | 0.013 | 150.6667
8 | 0.9804 | 0.00691 | 0.0128 | 141.8813
9 | 1.0843 | 0.00867 | 0.0126 | 125.0634
9.5 | 1.1378 | 0.00923 | 0.0124 | 123.2719
10 | 1.1917 | 0.00973 | 0.0121 | 122.4769
10.5 | 1.2455 | 0.01025 | 0.0117 | 121.5122
11 | 1.2975 | 0.0108 | 0.0116 | 120.1389
11.5 | 1.3483 | 0.01141 | 0.0116 | 118.1683
12 | 1.3971 | 0.01221 | 0.0116 | 114.4226
12.5 | 1.4431 | 0.01321 | 0.0117 | 109.243
13 | 1.4886 | 0.01485 | 0.0103 | 100.2424
13.5 | 1.5131 | 0.01735 | 0.0102 | 87.2104
14 | 1.5327 | 0.02082 | 0.0095 | 73.6167
14.5 | 1.5458 | 0.02504 | 0.0087 | 61.7332
15 | 1.5534 | 0.02971 | 0.0082 | 52.2854
15.5 | 1.5533 | 0.03509 | 0.0077 | 44.2662
16 | 1.5502 | 0.04072 | 0.0074 | 38.0697
16.5 | 1.5481 | 0.04641 | 0.0068 | 33.357
17 | 1.5451 | 0.0523 | 0.006 | 29.543
17.5 | 1.5459 | 0.05791 | 0.0051 | 26.6949
18 | 1.5448 | 0.06385 | 0.0041 | 24.1942
18.5 | 1.5423 | 0.06997 | 0.0029 | 22.0423
19 | 1.5428 | 0.07592 | 0.0015 | 20.3214
19.5 | 1.5396 | 0.08233 | 0 | 18.7004
20 | 1.5353 | 0.08903 | -0.0018 | 17.2447

## 77. Re 5M Mach 0.25 (1)
BIGFOIL.COM POLAR EXPORT
SSV2316
SSV2316 VANS RV-10 |  |  |  | Cl Max: | 1.477 | at alpha= | 14.5 | deg
JavaFoil+Calcfoil stall+Eppler ext transition |  |  |  | L/D Max: | 119.125 | at alpha= | 6 | deg
Re: | 5000000 |  |  | Cd Min: | 0.00616 | at alpha= | -0.5 | deg
Mach: | 0.25 |  |  | Cl=0 at alpha= | -0.77344 | deg
|  |  |  | @ Cl=0.1, Cd= | 0.0061709
|  |  |  | @ Cl=0.4, Cd= | 0.0065209
|  |  |  | @ Cl=0.6, Cd= | 0.0068348
alpha (deg) | Cl | Cd | Cm | Cl/Cd
-16 | -0.589 | 0.12211 | 0.01 | -4.823
-15.5 | -0.634 | 0.11391 | 0.01 | -5.568
-15 | -0.676 | 0.10526 | 0.01 | -6.426
-14.5 | -0.718 | 0.09426 | 0.011 | -7.613
-14 | -0.753 | 0.08492 | 0.011 | -8.872
-13.5 | -0.79 | 0.07238 | 0.012 | -10.919
-13 | -0.825 | 0.05945 | 0.013 | -13.881
-12.5 | -0.879 | 0.03877 | 0.014 | -22.668
-12 | -0.934 | 0.0236 | 0.015 | -39.56
-11.5 | -0.976 | 0.01736 | 0.016 | -56.203
-11 | -0.978 | 0.01585 | 0.016 | -61.707
-10.5 | -0.971 | 0.01492 | 0.015 | -65.053
-10 | -0.956 | 0.01402 | 0.015 | -68.177
-9.5 | -0.934 | 0.01342 | 0.015 | -69.578
-9 | -0.904 | 0.01277 | 0.015 | -70.792
-8.5 | -0.87 | 0.01228 | 0.014 | -70.84
-8 | -0.83 | 0.01181 | 0.014 | -70.305
-7.5 | -0.787 | 0.01145 | 0.014 | -68.729
-7 | -0.74 | 0.01105 | 0.013 | -66.932
-6.5 | -0.689 | 0.0076 | 0.013 | -90.643
-6 | -0.636 | 0.00745 | 0.013 | -85.311
-5.5 | -0.58 | 0.00725 | 0.012 | -79.963
-5 | -0.523 | 0.00719 | 0.012 | -72.69
-4.5 | -0.464 | 0.00708 | 0.012 | -65.512
-4 | -0.404 | 0.00697 | 0.011 | -57.881
-3.5 | -0.342 | 0.00645 | 0.011 | -53.088
-3 | -0.281 | 0.00646 | 0.01 | -43.439
-2.5 | -0.218 | 0.00643 | 0.01 | -33.91
-2 | -0.155 | 0.0065 | 0.01 | -23.877
-1.5 | -0.092 | 0.00647 | 0.009 | -14.214
-1 | -0.029 | 0.00648 | 0.009 | -4.408
-0.5 | 0.035 | 0.00616 | 0.008 | 5.653
0 | 0.098 | 0.00617 | 0.008 | 15.925
0.5 | 0.162 | 0.0062 | 0.007 | 26.058
1 | 0.225 | 0.00644 | 0.007 | 34.949
1.5 | 0.288 | 0.00655 | 0.006 | 43.996
2 | 0.351 | 0.00672 | 0.006 | 52.314
2.5 | 0.415 | 0.00646 | 0.005 | 64.207
3 | 0.478 | 0.0066 | 0.005 | 72.373
3.5 | 0.54 | 0.00673 | 0.004 | 80.369
4 | 0.603 | 0.00684 | 0.004 | 88.206
4.5 | 0.666 | 0.00665 | 0.003 | 100.12
5 | 0.729 | 0.00682 | 0.003 | 106.81
5.5 | 0.791 | 0.00701 | 0.002 | 112.844
6 | 0.852 | 0.00715 | 0.002 | 119.125
6.5 | 0.898 | 0.00988 | 0.001 | 90.863
7 | 0.954 | 0.00954 | 0.001 | 100.003
7.5 | 0.998 | 0.01113 | 0 | 89.654
8 | 1.055 | 0.01171 | -0.001 | 90.066
8.5 | 1.109 | 0.01233 | -0.001 | 89.968
9 | 1.16 | 0.01336 | -0.002 | 86.834
9.5 | 1.206 | 0.01477 | -0.002 | 81.647
10 | 1.251 | 0.01601 | -0.003 | 78.142
10.5 | 1.296 | 0.01722 | -0.003 | 75.242
11 | 1.337 | 0.01862 | -0.004 | 71.8
11.5 | 1.374 | 0.02023 | -0.004 | 67.901
12 | 1.405 | 0.02225 | -0.005 | 63.158
12.5 | 1.428 | 0.0257 | -0.006 | 55.591
13 | 1.449 | 0.02845 | -0.006 | 50.943
13.5 | 1.463 | 0.03193 | -0.007 | 45.826
14 | 1.473 | 0.03467 | -0.007 | 42.494
14.5 | 1.477 | 0.03753 | -0.008 | 39.353
15 | 1.473 | 0.04074 | -0.008 | 36.156
15.5 | 1.462 | 0.04421 | -0.009 | 33.073
16 | 1.444 | 0.0481 | -0.009 | 30.018
16.5 | 1.417 | 0.05319 | -0.01 | 26.633
17 | 1.382 | 0.05793 | -0.01 | 23.863
17.5 | 1.341 | 0.06324 | -0.011 | 21.202
18 | 1.293 | 0.06885 | -0.011 | 18.775
18.5 | 1.238 | 0.07504 | -0.012 | 16.499
19 | 1.178 | 0.08172 | -0.012 | 14.413
19.5 | 1.113 | 0.08887 | -0.013 | 12.519

## 78. Re 5M Mach 0.25 (2)
BIGFOIL.COM POLAR EXPORT
SSV2316
SSV2316 VANS RV-10 |  |  |  | Cl Max: | 1.5087 | at alpha= | 14 | deg
XFOIL ncrit=9 |  |  |  | L/D Max: | 160.911 | at alpha= | 6.5 | deg
Re: | 5000000 |  |  | Cd Min: | 0.17801 | at alpha= | -20 | deg
Mach: | 0.25 |  |  | Cl=0 at alpha= | -0.6927 | deg
|  |  |  | @ Cl=0.1, Cd= | 0.0056723
|  |  |  | @ Cl=0.4, Cd= | 0.0049946
|  |  |  | @ Cl=0.6, Cd= | 0.0045357
alpha (deg) | Cl | Cd | Cm | Cl/Cd
-20 | -0.9426 | 0.17801 | 0.0457 | -5.2952
-19.5 | -0.9778 | 0.16176 | 0.035 | -6.0448
-19 | -1.0233 | 0.14459 | 0.0239 | -7.0773
-18.5 | -1.1047 | 0.12265 | 0.0099 | -9.0069
-18 | -1.2494 | 0.09335 | -0.0086 | -13.384
-17.5 | -1.3818 | 0.06674 | -0.0251 | -20.7042
-17 | -1.4493 | 0.04973 | -0.0362 | -29.1434
-16.5 | -1.4783 | 0.03898 | -0.0423 | -37.9246
-16 | -1.4952 | 0.03216 | -0.0432 | -46.4925
-15.5 | -1.4977 | 0.02769 | -0.0404 | -54.0881
-15 | -1.4903 | 0.02464 | -0.0354 | -60.483
-14.5 | -1.4745 | 0.02236 | -0.0297 | -65.9436
-14 | -1.4495 | 0.02064 | -0.0242 | -70.2277
-13.5 | -1.4185 | 0.01922 | -0.0189 | -73.8033
-13 | -1.3842 | 0.01761 | -0.0141 | -78.6031
-12.5 | -1.3419 | 0.01629 | -0.0103 | -82.3757
-12 | -1.2935 | 0.01532 | -0.0073 | -84.4321
-11.5 | -1.2426 | 0.01449 | -0.0046 | -85.7557
-11 | -1.1901 | 0.01375 | -0.0023 | -86.5527
-10.5 | -1.1361 | 0.0131 | -0.0002 | -86.7252
-10 | -1.0809 | 0.01254 | 0.0016 | -86.1962
-9.5 | -1.0271 | 0.01181 | 0.0036 | -86.9687
-9 | -0.9709 | 0.01128 | 0.0051 | -86.0727
-8.5 | -0.9139 | 0.01082 | 0.0064 | -84.464
-8 | -0.8562 | 0.01042 | 0.0076 | -82.1689
-7.5 | -0.7991 | 0.00996 | 0.0087 | -80.2309
-7 | -0.741 | 0.00958 | 0.0097 | -77.3486
-6.5 | -0.6824 | 0.00929 | 0.0105 | -73.4553
-6 | -0.6242 | 0.00893 | 0.0112 | -69.8992
-5.5 | -0.5652 | 0.00864 | 0.0118 | -65.4167
-5 | -0.5064 | 0.00837 | 0.0123 | -60.5018
-4.5 | -0.4475 | 0.00811 | 0.0128 | -55.1788
-4 | -0.3887 | 0.00782 | 0.0132 | -49.7059
-3.5 | -0.3304 | 0.00748 | 0.0137 | -44.1711
-3 | -0.2731 | 0.00707 | 0.0142 | -38.628
-2.5 | -0.2139 | 0.00687 | 0.0144 | -31.1354
-2 | -0.1539 | 0.00676 | 0.0144 | -22.7663
-1.5 | -0.0941 | 0.00658 | 0.0144 | -14.3009
-1 | -0.0362 | 0.00625 | 0.0147 | -5.792
-0.5 | 0.0227 | 0.00602 | 0.0148 | 3.7708
0.5 | 0.1383 | 0.0055 | 0.0152 | 25.1455
1 | 0.1971 | 0.00537 | 0.0152 | 36.7039
1.5 | 0.257 | 0.00527 | 0.0151 | 48.7666
2 | 0.3173 | 0.00519 | 0.0148 | 61.1368
2.5 | 0.3758 | 0.00505 | 0.0149 | 74.4158
3 | 0.4326 | 0.00492 | 0.0153 | 87.9268
3.5 | 0.4905 | 0.00477 | 0.0155 | 102.8302
4 | 0.541 | 0.00441 | 0.0174 | 122.6757
4.5 | 0.602 | 0.00454 | 0.017 | 132.5991
5 | 0.6635 | 0.00465 | 0.0165 | 142.6882
5.5 | 0.7252 | 0.00481 | 0.0159 | 150.7692
6 | 0.7866 | 0.00503 | 0.0153 | 156.3817
6.5 | 0.848 | 0.00527 | 0.0147 | 160.9108
7 | 0.908 | 0.00565 | 0.0143 | 160.708
7.5 | 0.9634 | 0.00656 | 0.0143 | 146.8598
8 | 1.0185 | 0.00747 | 0.0143 | 136.3454
8.5 | 1.073 | 0.00842 | 0.0143 | 127.4347
9 | 1.1274 | 0.0092 | 0.0145 | 122.5435
9.5 | 1.1833 | 0.00979 | 0.0146 | 120.8682
10.5 | 1.2951 | 0.01097 | 0.0146 | 118.0583
11 | 1.347 | 0.01174 | 0.0151 | 114.7359
12 | 1.4434 | 0.01381 | 0.0162 | 104.5185
12.5 | 1.4869 | 0.01622 | 0.0138 | 91.6708
13 | 1.5014 | 0.02033 | 0.0132 | 73.8515
13.5 | 1.508 | 0.02547 | 0.0125 | 59.2069
14 | 1.5087 | 0.03101 | 0.0122 | 48.652
14.5 | 1.5051 | 0.03686 | 0.012 | 40.8329
15 | 1.4995 | 0.04284 | 0.0118 | 35.0023
15.5 | 1.4946 | 0.04897 | 0.0113 | 30.5207
16 | 1.4883 | 0.05544 | 0.0106 | 26.8452
16.5 | 1.4862 | 0.06157 | 0.0098 | 24.1384
17 | 1.486 | 0.06762 | 0.0089 | 21.9757
17.5 | 1.487 | 0.07362 | 0.0078 | 20.1983
18 | 1.4865 | 0.07991 | 0.0066 | 18.6022
18.5 | 1.486 | 0.08634 | 0.0051 | 17.211
19 | 1.4816 | 0.09332 | 0.0033 | 15.8766

## 79. Re 5M Mach 0.50 (1)
BIGFOIL.COM POLAR EXPORT
SSV2316
SSV2316 VANS RV-10 |  |  |  | Cl Max: | 1.352 | at alpha= | 11 | deg
JavaFoil+Calcfoil stall+Eppler ext transition |  |  |  | L/D Max: | 109.224 | at alpha= | 5.5 | deg
Re: | 5000000 |  |  | Cd Min: | 0.00629 | at alpha= | 0 | deg
Mach: | 0.5 |  |  | Cl=0 at alpha= | -0.77465 | deg
|  |  |  | @ Cl=0.1, Cd= | 0.006328
|  |  |  | @ Cl=0.4, Cd= | 0.0071306
|  |  |  | @ Cl=0.6, Cd= | 0.0073519
alpha (deg) | Cl | Cd | Cm | Cl/Cd
-20 | -1.081 | 0.14875 | 0.013 | -7.265
-19.5 | -1.051 | 0.1486 | 0.012 | -7.076
-19 | -1.024 | 0.14506 | 0.012 | -7.059
-18.5 | -1.004 | 0.12786 | 0.013 | -7.85
-18 | -0.971 | 0.12796 | 0.012 | -7.591
-17.5 | -0.942 | 0.12601 | 0.012 | -7.474
-17 | -0.913 | 0.12349 | 0.012 | -7.395
-16.5 | -0.885 | 0.12267 | 0.011 | -7.211
-16 | -0.86 | 0.11551 | 0.012 | -7.446
-15.5 | -0.84 | 0.10122 | 0.013 | -8.303
-15 | -0.811 | 0.09907 | 0.012 | -8.186
-14.5 | -0.774 | 0.10202 | 0.011 | -7.584
-14 | -0.745 | 0.10022 | 0.01 | -7.434
-13.5 | -0.736 | 0.0792 | 0.013 | -9.293
-13 | -0.693 | 0.08733 | 0.011 | -7.934
-12.5 | -0.661 | 0.08759 | 0.01 | -7.549
-12 | -0.636 | 0.08241 | 0.01 | -7.719
-11.5 | -0.619 | 0.06877 | 0.012 | -9
-11 | -0.588 | 0.0673 | 0.011 | -8.732
-10.5 | -0.579 | 0.05059 | 0.013 | -11.438
-10 | -0.531 | 0.06094 | 0.011 | -8.712
-9.5 | -0.506 | 0.0551 | 0.011 | -9.188
-9 | -0.49 | 0.0438 | 0.013 | -11.194
-8.5 | -0.486 | 0.02835 | 0.014 | -17.147
-8 | -0.424 | 0.04433 | 0.011 | -9.567
-7.5 | -0.533 | 0.01804 | 0.015 | -29.556
-7 | -0.705 | 0.01358 | 0.015 | -51.907
-6.5 | -0.702 | 0.01261 | 0.015 | -55.647
-6 | -0.671 | 0.01199 | 0.014 | -55.95
-5.5 | -0.625 | 0.01141 | 0.014 | -54.756
-5 | -0.57 | 0.01099 | 0.013 | -51.921
-4.5 | -0.51 | 0.01061 | 0.013 | -48.11
-4 | -0.446 | 0.01018 | 0.013 | -43.864
-3.5 | -0.38 | 0.00998 | 0.012 | -38.094
-3 | -0.312 | 0.00644 | 0.012 | -48.475
-2.5 | -0.243 | 0.00643 | 0.011 | -37.834
-2 | -0.173 | 0.00646 | 0.011 | -26.795
-1.5 | -0.103 | 0.00647 | 0.01 | -15.883
-1 | -0.032 | 0.00652 | 0.01 | -4.892
-0.5 | 0.039 | 0.00656 | 0.009 | 5.923
0 | 0.11 | 0.00629 | 0.009 | 17.457
0.5 | 0.181 | 0.00649 | 0.008 | 27.818
1 | 0.251 | 0.00673 | 0.008 | 37.334
1.5 | 0.322 | 0.00692 | 0.007 | 46.497
2 | 0.392 | 0.00711 | 0.007 | 55.176
2.5 | 0.462 | 0.00729 | 0.006 | 63.459
3 | 0.533 | 0.00717 | 0.005 | 74.319
3.5 | 0.603 | 0.00736 | 0.005 | 81.927
4 | 0.673 | 0.00754 | 0.004 | 89.181
4.5 | 0.742 | 0.00751 | 0.004 | 98.828
5 | 0.812 | 0.00776 | 0.003 | 104.647
5.5 | 0.88 | 0.00806 | 0.002 | 109.224
6 | 0.907 | 0.01211 | 0.002 | 74.903
6.5 | 0.964 | 0.01329 | 0.001 | 72.566
7 | 1.024 | 0.01428 | 0.001 | 71.725
7.5 | 1.082 | 0.01548 | 0 | 69.9
8 | 1.138 | 0.01696 | -0.001 | 67.094
8.5 | 1.192 | 0.01848 | -0.001 | 64.471
9 | 1.242 | 0.0202 | -0.002 | 61.508
9.5 | 1.286 | 0.0221 | -0.002 | 58.18
10 | 1.322 | 0.02419 | -0.003 | 54.635
10.5 | 1.347 | 0.0267 | -0.004 | 50.427
11 | 1.352 | 0.03179 | -0.004 | 42.537
11.5 | 1.325 | 0.03826 | -0.005 | 34.636
12 | 1.224 | 0.04382 | -0.005 | 27.939
12.5 | 0.83 | 0.05178 | -0.006 | 16.03
13 | 0.857 | 0.05613 | -0.006 | 15.277
13.5 | 0.882 | 0.0627 | -0.007 | 14.071
14 | 0.914 | 0.06306 | -0.008 | 14.487
14.5 | 0.937 | 0.06999 | -0.008 | 13.388
15 | 0.97 | 0.06945 | -0.009 | 13.962
15.5 | 1 | 0.06936 | -0.009 | 14.425
16 | 1.019 | 0.07788 | -0.01 | 13.086

## 80. Re 5M Mach 0.50 (2)
BIGFOIL.COM POLAR EXPORT
SSV2316
SSV2316 VANS RV-10 |  |  |  | Cl Max: | 1.3937 | at alpha= | 11 | deg
XFOIL ncrit=9 |  |  |  | L/D Max: | 165.186 | at alpha= | 6 | deg
Re: | 5000000 |  |  | Cd Min: | 0.12638 | at alpha= | -13 | deg
Mach: | 0.5 |  |  | Cl=0 at alpha= | -0.81362 | deg
|  |  |  | @ Cl=0.1, Cd= | 0.0062139
|  |  |  | @ Cl=0.4, Cd= | 0.0054857
|  |  |  | @ Cl=0.6, Cd= | 0.0050293
alpha (deg) | Cl | Cd | Cm | Cl/Cd
-13 | -0.6521 | 0.12638 | 0.0169 | -5.1598
-12.5 | -0.6799 | 0.11275 | 0.0091 | -6.0302
-12 | -0.7092 | 0.1 | 0.0018 | -7.092
-11.5 | -0.7387 | 0.08785 | -0.0052 | -8.4087
-11 | -0.7676 | 0.07607 | -0.0121 | -10.0907
-10.5 | -0.7963 | 0.06416 | -0.019 | -12.4112
-10 | -0.8219 | 0.04993 | -0.0293 | -16.461
-9.5 | -0.848 | 0.037 | -0.0418 | -22.9189
-9 | -0.8819 | 0.02905 | -0.0416 | -30.358
-8.5 | -0.9106 | 0.02316 | -0.0334 | -39.3178
-8 | -0.9204 | 0.01803 | -0.023 | -51.0483
-7.5 | -0.8981 | 0.01402 | -0.0141 | -64.0585
-7 | -0.8463 | 0.01196 | -0.0078 | -70.7609
-6.5 | -0.7824 | 0.01079 | -0.0033 | -72.5116
-6 | -0.7137 | 0.01009 | -0.0001 | -70.7334
-5.5 | -0.6437 | 0.00958 | 0.0026 | -67.1921
-5 | -0.574 | 0.00909 | 0.0048 | -63.1463
-4.5 | -0.504 | 0.00871 | 0.0066 | -57.8645
-4 | -0.4344 | 0.00838 | 0.0081 | -51.8377
-3.5 | -0.3653 | 0.00807 | 0.0094 | -45.2664
-3 | -0.2976 | 0.00768 | 0.0107 | -38.75
-2.5 | -0.2318 | 0.00717 | 0.012 | -32.3291
-2 | -0.162 | 0.007 | 0.0125 | -23.1429
-1.5 | -0.0924 | 0.00686 | 0.0129 | -13.4694
-1 | -0.0249 | 0.0066 | 0.0134 | -3.7727
-0.5 | 0.0419 | 0.00634 | 0.0139 | 6.6088
0 | 0.111 | 0.00619 | 0.0141 | 17.9321
1 | 0.244 | 0.00564 | 0.015 | 43.2624
1.5 | 0.3125 | 0.00554 | 0.0151 | 56.4079
2 | 0.3817 | 0.00551 | 0.0151 | 69.274
2.5 | 0.4495 | 0.00542 | 0.0154 | 82.9336
3 | 0.5171 | 0.00526 | 0.0159 | 98.308
3.5 | 0.583 | 0.00513 | 0.0167 | 113.6452
4 | 0.6404 | 0.00479 | 0.0195 | 133.6952
4.5 | 0.7131 | 0.0049 | 0.0193 | 145.5306
5 | 0.7863 | 0.00509 | 0.0191 | 154.4794
5.5 | 0.8596 | 0.00534 | 0.019 | 160.9738
6 | 0.9333 | 0.00565 | 0.019 | 165.1858
6.5 | 1.0031 | 0.00636 | 0.0193 | 157.7201
7 | 1.0651 | 0.00773 | 0.0203 | 137.7878
7.5 | 1.1215 | 0.00942 | 0.0217 | 119.0552
8 | 1.1829 | 0.01066 | 0.0229 | 110.9662
8.5 | 1.2444 | 0.0118 | 0.0241 | 105.4576
9 | 1.3027 | 0.01302 | 0.0257 | 100.0538
9.5 | 1.3376 | 0.01647 | 0.0254 | 81.2143
10 | 1.372 | 0.02029 | 0.0252 | 67.6195
10.5 | 1.3918 | 0.02608 | 0.023 | 53.3666
11 | 1.3937 | 0.03194 | 0.0233 | 43.6349
11.5 | 1.3886 | 0.03793 | 0.0242 | 36.6095
12 | 1.3775 | 0.04439 | 0.0249 | 31.0318
12.5 | 1.3757 | 0.05042 | 0.0252 | 27.2848
13 | 1.3721 | 0.05681 | 0.0253 | 24.1524
14 | 1.3584 | 0.0707 | 0.0243 | 19.2136
14.5 | 1.3533 | 0.07787 | 0.0234 | 17.379
15 | 1.3517 | 0.08489 | 0.0224 | 15.923
15.5 | 1.3509 | 0.09209 | 0.0211 | 14.6693
16 | 1.3495 | 0.09954 | 0.0194 | 13.5574

## 81. Re 6M Mach 0.00 (1)
BIGFOIL.COM POLAR EXPORT
SSV2316
SSV2316 VANS RV-10 |  |  |  | Cl Max: | 1.542 | at alpha= | 16.5 | deg
JavaFoil+Calcfoil stall+Eppler ext transition |  |  |  | L/D Max: | 123.061 | at alpha= | 6 | deg
Re: | 6000000 |  |  | Cd Min: | 0.00597 | at alpha= | 0 | deg
Mach: | 0 |  |  | Cl=0 at alpha= | -0.77419 | deg
|  |  |  | @ Cl=0.1, Cd= | 0.0059829
|  |  |  | @ Cl=0.4, Cd= | 0.0065858
|  |  |  | @ Cl=0.6, Cd= | 0.00657
alpha (deg) | Cl | Cd | Cm | Cl/Cd
-18 | -0.865 | 0.11199 | 0.012 | -7.728
-17.5 | -0.886 | 0.10187 | 0.013 | -8.701
-17 | -0.905 | 0.09338 | 0.013 | -9.688
-16.5 | -0.923 | 0.08387 | 0.013 | -11.01
-16 | -0.94 | 0.07516 | 0.013 | -12.513
-15.5 | -0.971 | 0.05876 | 0.014 | -16.524
-15 | -0.994 | 0.04776 | 0.014 | -20.811
-14.5 | -1.022 | 0.03579 | 0.015 | -28.544
-14 | -1.048 | 0.02671 | 0.015 | -39.236
-13.5 | -1.066 | 0.02122 | 0.016 | -50.211
-13 | -1.088 | 0.01691 | 0.016 | -64.342
-12.5 | -1.082 | 0.01576 | 0.016 | -68.661
-12 | -1.071 | 0.01513 | 0.016 | -70.774
-11.5 | -1.055 | 0.01435 | 0.015 | -73.511
-11 | -1.035 | 0.01361 | 0.015 | -76.025
-10.5 | -1.009 | 0.01308 | 0.015 | -77.109
-10 | -0.979 | 0.01257 | 0.015 | -77.847
-9.5 | -0.945 | 0.01211 | 0.015 | -77.973
-9 | -0.907 | 0.01169 | 0.014 | -77.547
-8.5 | -0.866 | 0.01134 | 0.014 | -76.347
-8 | -0.822 | 0.01097 | 0.014 | -74.91
-7.5 | -0.774 | 0.00757 | 0.013 | -102.297
-7 | -0.725 | 0.00744 | 0.013 | -97.489
-6.5 | -0.673 | 0.0073 | 0.013 | -92.183
-6 | -0.62 | 0.00712 | 0.012 | -87.07
-5.5 | -0.564 | 0.00701 | 0.012 | -80.575
-5 | -0.508 | 0.00695 | 0.012 | -73.061
-4.5 | -0.45 | 0.00684 | 0.011 | -65.811
-4 | -0.391 | 0.00674 | 0.011 | -58.102
-3.5 | -0.332 | 0.00629 | 0.011 | -52.737
-3 | -0.272 | 0.00627 | 0.01 | -43.358
-2.5 | -0.211 | 0.00627 | 0.01 | -33.7
-2 | -0.15 | 0.00624 | 0.009 | -24.103
-1.5 | -0.089 | 0.00624 | 0.009 | -14.265
-1 | -0.028 | 0.00627 | 0.008 | -4.416
-0.5 | 0.034 | 0.00626 | 0.008 | 5.382
0 | 0.095 | 0.00597 | 0.008 | 15.959
0.5 | 0.157 | 0.00613 | 0.007 | 25.559
1 | 0.218 | 0.00624 | 0.007 | 34.906
1.5 | 0.279 | 0.00639 | 0.006 | 43.704
2 | 0.34 | 0.00646 | 0.006 | 52.675
2.5 | 0.402 | 0.00659 | 0.005 | 60.93
3 | 0.463 | 0.00635 | 0.005 | 72.836
3.5 | 0.524 | 0.00643 | 0.004 | 81.385
4 | 0.585 | 0.00655 | 0.004 | 89.288
4.5 | 0.645 | 0.00663 | 0.003 | 97.324
5 | 0.706 | 0.00649 | 0.003 | 108.709
5.5 | 0.766 | 0.00658 | 0.002 | 116.534
6 | 0.826 | 0.00671 | 0.002 | 123.061
6.5 | 0.882 | 0.01035 | 0.001 | 85.205
7 | 0.934 | 0.01014 | 0.001 | 92.091
7.5 | 0.988 | 0.01006 | 0 | 98.197
8 | 1.041 | 0.00979 | -0.001 | 106.397
8.5 | 1.08 | 0.0113 | -0.001 | 95.594
9 | 1.134 | 0.01178 | -0.002 | 96.312
9.5 | 1.185 | 0.01254 | -0.002 | 94.479
10 | 1.232 | 0.01343 | -0.003 | 91.78
10.5 | 1.277 | 0.01452 | -0.003 | 87.948
11 | 1.316 | 0.01603 | -0.004 | 82.055
11.5 | 1.356 | 0.01728 | -0.004 | 78.454
12 | 1.392 | 0.01885 | -0.005 | 73.842
12.5 | 1.421 | 0.0216 | -0.005 | 65.798
13 | 1.45 | 0.02376 | -0.006 | 61.029
13.5 | 1.473 | 0.02677 | -0.006 | 55.009
14 | 1.494 | 0.02902 | -0.007 | 51.496
14.5 | 1.512 | 0.03129 | -0.008 | 48.327
15 | 1.526 | 0.03368 | -0.008 | 45.311
15.5 | 1.536 | 0.03615 | -0.009 | 42.473
16 | 1.541 | 0.039 | -0.009 | 39.502
16.5 | 1.542 | 0.04198 | -0.01 | 36.725
17 | 1.538 | 0.04526 | -0.01 | 33.981
17.5 | 1.53 | 0.04887 | -0.011 | 31.31
18 | 1.518 | 0.05316 | -0.011 | 28.544
18.5 | 1.502 | 0.05731 | -0.012 | 26.211
19 | 1.484 | 0.06171 | -0.012 | 24.043
19.5 | 1.462 | 0.06628 | -0.013 | 22.057
20 | 1.438 | 0.07124 | -0.013 | 20.182

## 82. Re 6M Mach 0.00 (2)
BIGFOIL.COM POLAR EXPORT
SSV2316
SSV2316 VANS RV-10 |  |  |  | Cl Max: | 1.584 | at alpha= | 16 | deg
XFOIL ncrit=9 |  |  |  | L/D Max: | 163.165 | at alpha= | 6.5 | deg
Re: | 6000000 |  |  | Cd Min: | 0.0824 | at alpha= | 20 | deg
Mach: | 0 |  |  | Cl=0 at alpha= | -0.65714 | deg
|  |  |  | @ Cl=0.1, Cd= | 0.0055232
|  |  |  | @ Cl=0.4, Cd= | 0.0048442
|  |  |  | @ Cl=0.6, Cd= | 0.0043276
alpha (deg) | Cl | Cd | Cm | Cl/Cd
-20 | -1.7402 | 0.03515 | -0.0352 | -49.5078
-19.5 | -1.7379 | 0.03067 | -0.0347 | -56.6645
-19 | -1.7295 | 0.02741 | -0.0326 | -63.0974
-18.5 | -1.7162 | 0.02498 | -0.0295 | -68.703
-18 | -1.6984 | 0.02307 | -0.0259 | -73.6194
-17.5 | -1.6773 | 0.02149 | -0.022 | -78.0503
-17 | -1.6527 | 0.02018 | -0.018 | -81.8979
-16.5 | -1.6279 | 0.01929 | -0.0134 | -84.3909
-16 | -1.596 | 0.01845 | -0.0098 | -86.5041
-15.5 | -1.5608 | 0.01766 | -0.0066 | -88.3805
-15 | -1.5199 | 0.0169 | -0.0043 | -89.9349
-14.5 | -1.4771 | 0.01617 | -0.0022 | -91.3482
-14 | -1.4354 | 0.01523 | 0.0001 | -94.2482
-13.5 | -1.3905 | 0.01448 | 0.0019 | -96.029
-13 | -1.3435 | 0.01384 | 0.0035 | -97.0737
-12.5 | -1.295 | 0.01327 | 0.0049 | -97.5885
-12 | -1.2451 | 0.01278 | 0.006 | -97.4257
-11.5 | -1.1944 | 0.01233 | 0.0071 | -96.8694
-11 | -1.1429 | 0.01191 | 0.008 | -95.9614
-10.5 | -1.0912 | 0.01147 | 0.0089 | -95.1351
-10 | -1.0395 | 0.01098 | 0.0098 | -94.6721
-9.5 | -0.9865 | 0.01059 | 0.0106 | -93.1539
-9 | -0.9328 | 0.01024 | 0.0112 | -91.0938
-8.5 | -0.8784 | 0.00993 | 0.0117 | -88.4592
-8 | -0.8242 | 0.00957 | 0.0123 | -86.1233
-7.5 | -0.7696 | 0.00924 | 0.0128 | -83.29
-7 | -0.7142 | 0.00897 | 0.0131 | -79.621
-6.5 | -0.6588 | 0.00869 | 0.0135 | -75.8113
-6 | -0.6029 | 0.00843 | 0.0138 | -71.5184
-5.5 | -0.5469 | 0.00817 | 0.014 | -66.94
-5 | -0.4907 | 0.00794 | 0.0142 | -61.801
-4.5 | -0.4344 | 0.00771 | 0.0144 | -56.3424
-4 | -0.3781 | 0.00744 | 0.0146 | -50.8199
-3.5 | -0.3221 | 0.00714 | 0.0148 | -45.112
-3 | -0.2668 | 0.00679 | 0.0151 | -39.2931
-2.5 | -0.2099 | 0.00661 | 0.0151 | -31.7549
-2 | -0.1522 | 0.0065 | 0.015 | -23.4154
-1.5 | -0.0948 | 0.00632 | 0.0149 | -15
-1 | -0.0384 | 0.00606 | 0.015 | -6.3366
-0.5 | 0.0176 | 0.00578 | 0.0151 | 3.045
0 | 0.075 | 0.00565 | 0.0149 | 13.2743
0.5 | 0.1302 | 0.00537 | 0.0151 | 24.2458
1 | 0.1863 | 0.00518 | 0.0152 | 35.9653
1.5 | 0.244 | 0.00507 | 0.0149 | 48.1262
2 | 0.3018 | 0.00499 | 0.0147 | 60.481
2.5 | 0.3589 | 0.00494 | 0.0145 | 72.6518
3 | 0.4147 | 0.00481 | 0.0145 | 86.2162
3.5 | 0.4696 | 0.0046 | 0.0148 | 102.087
4 | 0.5247 | 0.00451 | 0.0149 | 116.3415
4.5 | 0.5751 | 0.00426 | 0.0162 | 135
5 | 0.634 | 0.00442 | 0.0156 | 143.4389
5.5 | 0.6925 | 0.00454 | 0.015 | 152.533
6 | 0.7509 | 0.00474 | 0.0143 | 158.4177
6.5 | 0.8093 | 0.00496 | 0.0136 | 163.1653
7 | 0.8657 | 0.00545 | 0.013 | 158.844
7.5 | 0.9201 | 0.00616 | 0.0125 | 149.3669
8 | 0.9739 | 0.00687 | 0.0122 | 141.7613
8.5 | 1.0263 | 0.00772 | 0.012 | 132.9404
9 | 1.0798 | 0.00839 | 0.0116 | 128.7008
9.5 | 1.1341 | 0.00887 | 0.0112 | 127.8579
10 | 1.1874 | 0.00936 | 0.0109 | 126.859
10.5 | 1.2417 | 0.00977 | 0.0104 | 127.0931
11.5 | 1.3451 | 0.01097 | 0.0098 | 122.6162
12 | 1.3932 | 0.0117 | 0.0099 | 119.0769
12.5 | 1.4379 | 0.01267 | 0.0102 | 113.4886
13.5 | 1.5191 | 0.01573 | 0.0092 | 96.5734
14 | 1.5413 | 0.01845 | 0.0091 | 83.5393
14.5 | 1.5607 | 0.02196 | 0.0082 | 71.0701
15 | 1.5737 | 0.02609 | 0.0075 | 60.3181
15.5 | 1.5804 | 0.03077 | 0.007 | 51.3617
16 | 1.584 | 0.0357 | 0.0066 | 44.3697
16.5 | 1.5805 | 0.04131 | 0.0062 | 38.2595
17 | 1.5807 | 0.04675 | 0.0055 | 33.8118
17.5 | 1.579 | 0.05252 | 0.0047 | 30.0647
18 | 1.5774 | 0.05832 | 0.0037 | 27.0473
18.5 | 1.5786 | 0.06395 | 0.0026 | 24.6849
19 | 1.5755 | 0.07009 | 0.0014 | 22.4782
19.5 | 1.5724 | 0.07639 | 0 | 20.5838
20 | 1.572 | 0.0824 | -0.0015 | 19.0777

## 83. Re 6M Mach 0.10 (1)
BIGFOIL.COM POLAR EXPORT
SSV2316
SSV2316 VANS RV-10 |  |  |  | Cl Max: | 1.531 | at alpha= | 16 | deg
JavaFoil+Calcfoil stall+Eppler ext transition |  |  |  | L/D Max: | 123.054 | at alpha= | 6 | deg
Re: | 6000000 |  |  | Cd Min: | 0.006 | at alpha= | 0 | deg
Mach: | 0.1 |  |  | Cl=0 at alpha= | -0.77419 | deg
|  |  |  | @ Cl=0.1, Cd= | 0.0060085
|  |  |  | @ Cl=0.4, Cd= | 0.0065942
|  |  |  | @ Cl=0.6, Cd= | 0.0065892
alpha (deg) | Cl | Cd | Cm | Cl/Cd
-18 | -0.814 | 0.11926 | 0.012 | -6.828
-17.5 | -0.836 | 0.11104 | 0.012 | -7.529
-17 | -0.859 | 0.09993 | 0.012 | -8.601
-16.5 | -0.88 | 0.09138 | 0.013 | -9.628
-16 | -0.901 | 0.08134 | 0.013 | -11.078
-15.5 | -0.92 | 0.07221 | 0.013 | -12.744
-15 | -0.954 | 0.05531 | 0.014 | -17.242
-14.5 | -0.982 | 0.04279 | 0.015 | -22.951
-14 | -1.012 | 0.03159 | 0.015 | -32.03
-13.5 | -1.041 | 0.02304 | 0.016 | -45.173
-13 | -1.071 | 0.0175 | 0.016 | -61.224
-12.5 | -1.069 | 0.01624 | 0.016 | -65.785
-12 | -1.061 | 0.01539 | 0.016 | -68.922
-11.5 | -1.048 | 0.0146 | 0.016 | -71.75
-11 | -1.029 | 0.01385 | 0.015 | -74.329
-10.5 | -1.006 | 0.01322 | 0.015 | -76.049
-10 | -0.977 | 0.01271 | 0.015 | -76.856
-9.5 | -0.944 | 0.01223 | 0.015 | -77.176
-9 | -0.907 | 0.0118 | 0.014 | -76.889
-8.5 | -0.867 | 0.01139 | 0.014 | -76.103
-8 | -0.823 | 0.0111 | 0.014 | -74.188
-7.5 | -0.777 | 0.00756 | 0.013 | -102.695
-7 | -0.727 | 0.00742 | 0.013 | -98.057
-6.5 | -0.676 | 0.00728 | 0.013 | -92.83
-6 | -0.622 | 0.00711 | 0.012 | -87.541
-5.5 | -0.567 | 0.00704 | 0.012 | -80.474
-5 | -0.51 | 0.00693 | 0.012 | -73.661
-4.5 | -0.452 | 0.00682 | 0.011 | -66.329
-4 | -0.393 | 0.00673 | 0.011 | -58.464
-3.5 | -0.334 | 0.00629 | 0.011 | -53.058
-3 | -0.273 | 0.00626 | 0.01 | -43.623
-2.5 | -0.212 | 0.00626 | 0.01 | -33.912
-2 | -0.151 | 0.00623 | 0.009 | -24.236
-1.5 | -0.09 | 0.00624 | 0.009 | -14.351
-1 | -0.028 | 0.00626 | 0.008 | -4.441
-0.5 | 0.034 | 0.00626 | 0.008 | 5.415
0 | 0.096 | 0.006 | 0.008 | 15.944
0.5 | 0.157 | 0.00613 | 0.007 | 25.659
1 | 0.219 | 0.00629 | 0.007 | 34.847
1.5 | 0.281 | 0.00638 | 0.006 | 43.978
2 | 0.342 | 0.00651 | 0.006 | 52.579
2.5 | 0.404 | 0.0066 | 0.005 | 61.124
3 | 0.465 | 0.00635 | 0.005 | 73.211
3.5 | 0.526 | 0.00645 | 0.004 | 81.537
4 | 0.587 | 0.00657 | 0.004 | 89.424
4.5 | 0.648 | 0.00666 | 0.003 | 97.416
5 | 0.709 | 0.0065 | 0.003 | 109.142
5.5 | 0.77 | 0.00662 | 0.002 | 116.311
6 | 0.83 | 0.00675 | 0.002 | 123.054
6.5 | 0.885 | 0.01048 | 0.001 | 84.396
7 | 0.937 | 0.01009 | 0.001 | 92.906
7.5 | 0.992 | 0.01001 | 0 | 99.029
8 | 1.045 | 0.00949 | -0.001 | 110.113
8.5 | 1.085 | 0.01142 | -0.001 | 94.991
9 | 1.139 | 0.0119 | -0.002 | 95.709
9.5 | 1.189 | 0.01273 | -0.002 | 93.453
10 | 1.236 | 0.01367 | -0.003 | 90.473
10.5 | 1.28 | 0.01483 | -0.003 | 86.327
11 | 1.32 | 0.0163 | -0.004 | 80.945
11.5 | 1.359 | 0.01759 | -0.004 | 77.281
12 | 1.394 | 0.01929 | -0.005 | 72.298
12.5 | 1.423 | 0.02209 | -0.005 | 64.428
13 | 1.451 | 0.0243 | -0.006 | 59.708
13.5 | 1.473 | 0.02738 | -0.007 | 53.787
14 | 1.493 | 0.02962 | -0.007 | 50.418
14.5 | 1.509 | 0.03198 | -0.008 | 47.199
15 | 1.521 | 0.03448 | -0.008 | 44.106
15.5 | 1.528 | 0.03717 | -0.009 | 41.108
16 | 1.531 | 0.03994 | -0.009 | 38.337
16.5 | 1.529 | 0.04311 | -0.01 | 35.471
17 | 1.522 | 0.04655 | -0.01 | 32.697
17.5 | 1.51 | 0.05036 | -0.011 | 29.993
18 | 1.494 | 0.05489 | -0.011 | 27.215
18.5 | 1.475 | 0.05916 | -0.012 | 24.927
19 | 1.452 | 0.06375 | -0.012 | 22.771
19.5 | 1.426 | 0.06866 | -0.013 | 20.764
20 | 1.397 | 0.0738 | -0.013 | 18.929

## 84. Re 6M Mach 0.10 (2)
BIGFOIL.COM POLAR EXPORT
SSV2316
SSV2316 VANS RV-10 |  |  |  | Cl Max: | 1.5728 | at alpha= | 16 | deg
XFOIL ncrit=9 |  |  |  | L/D Max: | 163.387 | at alpha= | 6.5 | deg
Re: | 6000000 |  |  | Cd Min: | 0.08553 | at alpha= | 20 | deg
Mach: | 0.1 |  |  | Cl=0 at alpha= | -0.66163 | deg
|  |  |  | @ Cl=0.1, Cd= | 0.0055671
|  |  |  | @ Cl=0.4, Cd= | 0.0048331
|  |  |  | @ Cl=0.6, Cd= | 0.0043293
alpha (deg) | Cl | Cd | Cm | Cl/Cd
-20 | -1.7044 | 0.04215 | -0.0358 | -40.4365
-19.5 | -1.7135 | 0.03554 | -0.0373 | -48.2133
-19 | -1.7124 | 0.03079 | -0.037 | -55.6155
-18.5 | -1.705 | 0.02735 | -0.0348 | -62.34
-18 | -1.6922 | 0.02483 | -0.0314 | -68.1514
-17.5 | -1.6744 | 0.02286 | -0.0274 | -73.2458
-17 | -1.6527 | 0.02126 | -0.0233 | -77.7375
-16.5 | -1.6302 | 0.02017 | -0.0184 | -80.823
-16 | -1.6008 | 0.01918 | -0.0143 | -83.4619
-15.5 | -1.5673 | 0.01825 | -0.0106 | -85.8795
-15 | -1.5294 | 0.01742 | -0.0075 | -87.7956
-14.5 | -1.4872 | 0.01661 | -0.005 | -89.5364
-14 | -1.4431 | 0.01583 | -0.0028 | -91.1623
-13.5 | -1.3996 | 0.01492 | -0.0005 | -93.807
-13 | -1.3532 | 0.01417 | 0.0014 | -95.4975
-12.5 | -1.3046 | 0.01354 | 0.003 | -96.3516
-12 | -1.2546 | 0.01299 | 0.0044 | -96.582
-11.5 | -1.2035 | 0.01251 | 0.0057 | -96.203
-11 | -1.1515 | 0.01206 | 0.0068 | -95.4809
-10.5 | -1.0988 | 0.01166 | 0.0077 | -94.2367
-10 | -1.0468 | 0.01113 | 0.0088 | -94.0521
-9 | -0.9394 | 0.01032 | 0.0105 | -91.0271
-8.5 | -0.8845 | 0.00999 | 0.0111 | -88.5385
-8 | -0.8296 | 0.00965 | 0.0117 | -85.9689
-7.5 | -0.7746 | 0.00929 | 0.0123 | -83.38
-7 | -0.7188 | 0.00901 | 0.0127 | -79.778
-6.5 | -0.6629 | 0.00874 | 0.0131 | -75.8467
-6 | -0.6066 | 0.00845 | 0.0135 | -71.787
-5.5 | -0.5501 | 0.0082 | 0.0138 | -67.0854
-5 | -0.4935 | 0.00797 | 0.014 | -61.9197
-4.5 | -0.4368 | 0.00773 | 0.0142 | -56.5071
-4 | -0.38 | 0.00746 | 0.0144 | -50.9383
-3.5 | -0.3235 | 0.00717 | 0.0147 | -45.1185
-3 | -0.2679 | 0.0068 | 0.015 | -39.3971
-2.5 | -0.2107 | 0.00662 | 0.0151 | -31.8278
-2 | -0.1526 | 0.00651 | 0.0149 | -23.4409
-1.5 | -0.0948 | 0.00633 | 0.0149 | -14.9763
-1 | -0.0381 | 0.00606 | 0.015 | -6.2871
-0.5 | 0.0182 | 0.00579 | 0.0151 | 3.1434
0 | 0.076 | 0.00567 | 0.0149 | 13.4039
1 | 0.188 | 0.00519 | 0.0152 | 36.2235
1.5 | 0.246 | 0.00508 | 0.015 | 48.4252
2 | 0.3043 | 0.005 | 0.0147 | 60.86
2.5 | 0.3617 | 0.00495 | 0.0145 | 73.0707
3.5 | 0.4731 | 0.00461 | 0.0148 | 102.6247
4 | 0.5286 | 0.00452 | 0.015 | 116.9469
4.5 | 0.5793 | 0.00427 | 0.0163 | 135.6674
5 | 0.6386 | 0.00444 | 0.0156 | 143.8288
5.5 | 0.6976 | 0.00456 | 0.0151 | 152.9825
6 | 0.7564 | 0.00476 | 0.0144 | 158.9076
6.5 | 0.8153 | 0.00499 | 0.0137 | 163.3868
7 | 0.8719 | 0.00553 | 0.0131 | 157.6673
7.5 | 0.9268 | 0.00622 | 0.0127 | 149.0032
8 | 0.981 | 0.00694 | 0.0125 | 141.3545
8.5 | 1.0337 | 0.00781 | 0.0122 | 132.356
9 | 1.0877 | 0.00847 | 0.0119 | 128.4179
9.5 | 1.1425 | 0.00895 | 0.0115 | 127.6536
10 | 1.1961 | 0.00946 | 0.0113 | 126.4376
10.5 | 1.2509 | 0.00988 | 0.0109 | 126.6093
11.5 | 1.3546 | 0.01114 | 0.0105 | 121.5978
12 | 1.4025 | 0.01193 | 0.0107 | 117.5608
12.5 | 1.4471 | 0.01294 | 0.0111 | 111.8315
13 | 1.4868 | 0.01443 | 0.0113 | 103.0353
13.5 | 1.5207 | 0.01661 | 0.0102 | 91.5533
14 | 1.5429 | 0.01975 | 0.0095 | 78.1215
14.5 | 1.5592 | 0.02366 | 0.0087 | 65.9003
15 | 1.5689 | 0.02814 | 0.0081 | 55.7534
15.5 | 1.571 | 0.0333 | 0.0077 | 47.1772
16 | 1.5728 | 0.03843 | 0.0074 | 40.9264
16.5 | 1.5679 | 0.04428 | 0.0069 | 35.4088
17 | 1.5683 | 0.0498 | 0.0062 | 31.492
17.5 | 1.5652 | 0.05584 | 0.0053 | 28.0301
18 | 1.5645 | 0.06165 | 0.0043 | 25.3771
18.5 | 1.5647 | 0.06745 | 0.0032 | 23.1979
19 | 1.5608 | 0.07383 | 0.0018 | 21.1405
19.5 | 1.5603 | 0.07985 | 0.0004 | 19.5404
20 | 1.5631 | 0.08553 | -0.001 | 18.2755

## 85. Re 6M Mach 0.25 (1)
BIGFOIL.COM POLAR EXPORT
SSV2316
SSV2316 VANS RV-10 |  |  |  | Cl Max: | 1.479 | at alpha= | 14.5 | deg
JavaFoil+Calcfoil stall+Eppler ext transition |  |  |  | L/D Max: | 116.163 | at alpha= | 5.5 | deg
Re: | 6000000 |  |  | Cd Min: | 0.00603 | at alpha= | 0 | deg
Mach: | 0.25 |  |  | Cl=0 at alpha= | -0.77344 | deg
|  |  |  | @ Cl=0.1, Cd= | 0.0060356
|  |  |  | @ Cl=0.4, Cd= | 0.0066713
|  |  |  | @ Cl=0.6, Cd= | 0.0066762
alpha (deg) | Cl | Cd | Cm | Cl/Cd
-16 | -0.59 | 0.12018 | 0.01 | -4.907
-15.5 | -0.636 | 0.1108 | 0.01 | -5.739
-15 | -0.679 | 0.10159 | 0.011 | -6.686
-14.5 | -0.72 | 0.09153 | 0.011 | -7.862
-14 | -0.758 | 0.08051 | 0.012 | -9.418
-13.5 | -0.798 | 0.06696 | 0.013 | -11.913
-13 | -0.846 | 0.04833 | 0.014 | -17.501
-12.5 | -0.893 | 0.03322 | 0.015 | -26.87
-12 | -0.944 | 0.0212 | 0.015 | -44.528
-11.5 | -0.978 | 0.0166 | 0.016 | -58.931
-11 | -0.98 | 0.01526 | 0.016 | -64.179
-10.5 | -0.972 | 0.01442 | 0.015 | -67.373
-10 | -0.956 | 0.01357 | 0.015 | -70.475
-9.5 | -0.934 | 0.01298 | 0.015 | -71.963
-9 | -0.904 | 0.01239 | 0.015 | -73.019
-8.5 | -0.87 | 0.01192 | 0.014 | -72.971
-8 | -0.831 | 0.01147 | 0.014 | -72.429
-7.5 | -0.787 | 0.01111 | 0.014 | -70.864
-7 | -0.74 | 0.01076 | 0.013 | -68.744
-6.5 | -0.689 | 0.00742 | 0.013 | -92.85
-6 | -0.636 | 0.00727 | 0.013 | -87.387
-5.5 | -0.58 | 0.00708 | 0.012 | -81.926
-5 | -0.523 | 0.00696 | 0.012 | -75.119
-4.5 | -0.464 | 0.00691 | 0.012 | -67.067
-4 | -0.404 | 0.0068 | 0.011 | -59.301
-3.5 | -0.342 | 0.00629 | 0.011 | -54.451
-3 | -0.281 | 0.00629 | 0.01 | -44.562
-2.5 | -0.218 | 0.00627 | 0.01 | -34.793
-2 | -0.155 | 0.00631 | 0.01 | -24.572
-1.5 | -0.092 | 0.00629 | 0.009 | -14.629
-1 | -0.029 | 0.0063 | 0.009 | -4.537
-0.5 | 0.035 | 0.0063 | 0.008 | 5.525
0 | 0.098 | 0.00603 | 0.008 | 16.295
0.5 | 0.162 | 0.00621 | 0.007 | 26.035
1 | 0.225 | 0.00636 | 0.007 | 35.382
1.5 | 0.288 | 0.00647 | 0.006 | 44.568
2 | 0.351 | 0.00661 | 0.006 | 53.143
2.5 | 0.415 | 0.00669 | 0.005 | 62.005
3 | 0.478 | 0.00647 | 0.005 | 73.785
3.5 | 0.54 | 0.0066 | 0.004 | 81.939
4 | 0.603 | 0.00668 | 0.004 | 90.279
4.5 | 0.666 | 0.00681 | 0.003 | 97.856
5 | 0.729 | 0.00667 | 0.003 | 109.282
5.5 | 0.791 | 0.00681 | 0.002 | 116.163
6 | 0.844 | 0.0101 | 0.002 | 83.485
6.5 | 0.9 | 0.00989 | 0.001 | 90.989
7 | 0.956 | 0.00985 | 0.001 | 97.106
7.5 | 0.998 | 0.01081 | 0 | 92.328
8 | 1.055 | 0.01143 | -0.001 | 92.33
8.5 | 1.111 | 0.01216 | -0.001 | 91.316
9 | 1.163 | 0.01291 | -0.002 | 90.03
9.5 | 1.211 | 0.01402 | -0.002 | 86.337
10 | 1.253 | 0.01547 | -0.003 | 81.049
10.5 | 1.298 | 0.01663 | -0.003 | 78.037
11 | 1.34 | 0.01798 | -0.004 | 74.524
11.5 | 1.376 | 0.01962 | -0.004 | 70.13
12 | 1.405 | 0.02258 | -0.005 | 62.211
12.5 | 1.431 | 0.025 | -0.006 | 57.226
13 | 1.45 | 0.02846 | -0.006 | 50.944
13.5 | 1.466 | 0.03089 | -0.007 | 47.446
14 | 1.476 | 0.03348 | -0.007 | 44.087
14.5 | 1.479 | 0.03629 | -0.008 | 40.768
15 | 1.476 | 0.03941 | -0.008 | 37.446
15.5 | 1.465 | 0.04279 | -0.009 | 34.226
16 | 1.446 | 0.04657 | -0.009 | 31.054
16.5 | 1.419 | 0.05139 | -0.01 | 27.617
17 | 1.385 | 0.05601 | -0.01 | 24.727
17.5 | 1.343 | 0.06117 | -0.011 | 21.959
18 | 1.295 | 0.06664 | -0.011 | 19.433
18.5 | 1.24 | 0.0728 | -0.012 | 17.035
19 | 1.18 | 0.07948 | -0.012 | 14.841
19.5 | 1.114 | 0.08632 | -0.013 | 12.91

## 86. Re 6M Mach 0.25 (2)
BIGFOIL.COM POLAR EXPORT
SSV2316
SSV2316 VANS RV-10 |  |  |  | Cl Max: | 1.5254 | at alpha= | 14 | deg
XFOIL ncrit=9 |  |  |  | L/D Max: | 164.139 | at alpha= | 6.5 | deg
Re: | 6000000 |  |  | Cd Min: | 0.16622 | at alpha= | -20 | deg
Mach: | 0.25 |  |  | Cl=0 at alpha= | -0.68814 | deg
|  |  |  | @ Cl=0.1, Cd= | 0.0056717
|  |  |  | @ Cl=0.4, Cd= | 0.0049581
|  |  |  | @ Cl=0.6, Cd= | 0.0043559
alpha (deg) | Cl | Cd | Cm | Cl/Cd
-20 | -0.9991 | 0.16622 | 0.0372 | -6.0107
-19.5 | -1.0512 | 0.14788 | 0.025 | -7.1085
-19 | -1.1324 | 0.12606 | 0.0106 | -8.983
-18.5 | -1.2942 | 0.09436 | -0.0099 | -13.7156
-16.5 | -1.5484 | 0.03272 | -0.0449 | -47.3227
-16 | -1.5513 | 0.02801 | -0.0426 | -55.3838
-15.5 | -1.5447 | 0.02483 | -0.0379 | -62.211
-15 | -1.5297 | 0.02247 | -0.0323 | -68.0774
-14.5 | -1.5077 | 0.02062 | -0.0265 | -73.1183
-14 | -1.4774 | 0.01914 | -0.0211 | -77.1891
-13.5 | -1.441 | 0.01791 | -0.0163 | -80.4578
-13 | -1.3971 | 0.01677 | -0.0126 | -83.3095
-12.5 | -1.3491 | 0.01582 | -0.0094 | -85.2781
-12 | -1.3032 | 0.01461 | -0.006 | -89.1992
-11.5 | -1.2518 | 0.0138 | -0.0034 | -90.7101
-11 | -1.1983 | 0.01311 | -0.0011 | -91.4035
-10.5 | -1.1435 | 0.01251 | 0.0009 | -91.4069
-10 | -1.0878 | 0.01196 | 0.0026 | -90.9532
-9.5 | -1.0313 | 0.01148 | 0.0042 | -89.8345
-9 | -0.9757 | 0.01088 | 0.0059 | -89.6783
-8.5 | -0.9185 | 0.01041 | 0.0072 | -88.2325
-7.5 | -0.8023 | 0.00966 | 0.0093 | -83.0538
-7 | -0.7444 | 0.00927 | 0.0103 | -80.302
-6.5 | -0.6857 | 0.00896 | 0.011 | -76.529
-6 | -0.6269 | 0.00864 | 0.0117 | -72.5579
-5.5 | -0.5678 | 0.00838 | 0.0123 | -67.7566
-5 | -0.5088 | 0.00812 | 0.0128 | -62.6601
-4.5 | -0.4496 | 0.00785 | 0.0132 | -57.2739
-4 | -0.3905 | 0.00758 | 0.0136 | -51.5172
-3.5 | -0.3318 | 0.0073 | 0.014 | -45.4521
-3 | -0.274 | 0.00694 | 0.0144 | -39.4813
-2.5 | -0.2152 | 0.0067 | 0.0147 | -32.1194
-2 | -0.1549 | 0.00655 | 0.0147 | -23.6489
-1.5 | -0.0949 | 0.00639 | 0.0146 | -14.8513
-1 | -0.0363 | 0.00613 | 0.0148 | -5.9217
-0.5 | 0.0219 | 0.00585 | 0.015 | 3.7436
0 | 0.0818 | 0.00575 | 0.0149 | 14.2261
0.5 | 0.1399 | 0.0055 | 0.015 | 25.4364
1 | 0.198 | 0.00524 | 0.0152 | 37.7863
1.5 | 0.2577 | 0.00512 | 0.015 | 50.332
2 | 0.3179 | 0.00505 | 0.0148 | 62.9505
2.5 | 0.3774 | 0.00502 | 0.0147 | 75.1793
3 | 0.4358 | 0.00486 | 0.0147 | 89.6708
3.5 | 0.4928 | 0.00467 | 0.0151 | 105.5246
4 | 0.5506 | 0.00461 | 0.0153 | 119.436
4.5 | 0.6031 | 0.00434 | 0.0168 | 138.9631
5 | 0.6647 | 0.0045 | 0.0162 | 147.7111
5.5 | 0.726 | 0.00467 | 0.0157 | 155.4604
6 | 0.7874 | 0.00489 | 0.0151 | 161.0225
6.5 | 0.8486 | 0.00517 | 0.0145 | 164.1393
7 | 0.9066 | 0.00587 | 0.0142 | 154.4463
7.5 | 0.9639 | 0.00661 | 0.0139 | 145.8245
8 | 1.0188 | 0.00752 | 0.0139 | 135.4787
8.5 | 1.0746 | 0.00833 | 0.0139 | 129.0036
9 | 1.1312 | 0.009 | 0.0138 | 125.6889
9.5 | 1.1891 | 0.00946 | 0.0136 | 125.6977
10 | 1.2451 | 0.01004 | 0.0137 | 124.0139
10.5 | 1.3009 | 0.01065 | 0.0137 | 122.1502
11 | 1.3559 | 0.01131 | 0.0138 | 119.8851
11.5 | 1.4065 | 0.01215 | 0.0144 | 115.7613
12.5 | 1.4861 | 0.01565 | 0.015 | 94.9585
13 | 1.5091 | 0.01953 | 0.0133 | 77.2709
13.5 | 1.5204 | 0.02425 | 0.0126 | 62.6969
14 | 1.5254 | 0.02942 | 0.0122 | 51.8491
14.5 | 1.5237 | 0.03512 | 0.012 | 43.3855
15 | 1.5185 | 0.04105 | 0.0118 | 36.9915
15.5 | 1.5118 | 0.04731 | 0.0114 | 31.9552
16 | 1.5088 | 0.05334 | 0.0108 | 28.2865
16.5 | 1.5087 | 0.05921 | 0.0101 | 25.4805
17 | 1.5072 | 0.06538 | 0.0092 | 23.0529
17.5 | 1.507 | 0.07148 | 0.0082 | 21.0828
18 | 1.5066 | 0.07774 | 0.007 | 19.38
18.5 | 1.5032 | 0.08441 | 0.0055 | 17.8083
19 | 1.5042 | 0.09071 | 0.004 | 16.5825

## 87. Re 6M Mach 0.50 (1)
BIGFOIL.COM POLAR EXPORT
SSV2316
SSV2316 VANS RV-10 |  |  |  | Cl Max: | 1.354 | at alpha= | 11 | deg
JavaFoil+Calcfoil stall+Eppler ext transition |  |  |  | L/D Max: | 104.78 | at alpha= | 5 | deg
Re: | 6000000 |  |  | Cd Min: | 0.00624 | at alpha= | -2.5 | deg
Mach: | 0.5 |  |  | Cl=0 at alpha= | -0.77465 | deg
|  |  |  | @ Cl=0.1, Cd= | 0.0063013
|  |  |  | @ Cl=0.4, Cd= | 0.0069606
|  |  |  | @ Cl=0.6, Cd= | 0.0071947
alpha (deg) | Cl | Cd | Cm | Cl/Cd
-20 | -1.084 | 0.14428 | 0.013 | -7.516
-19.5 | -1.052 | 0.14566 | 0.013 | -7.223
-19 | -1.025 | 0.14208 | 0.012 | -7.216
-18.5 | -1.013 | 0.11898 | 0.014 | -8.516
-18 | -0.98 | 0.12045 | 0.013 | -8.135
-17.5 | -0.944 | 0.12338 | 0.012 | -7.654
-17 | -0.914 | 0.12159 | 0.012 | -7.52
-16.5 | -0.885 | 0.12011 | 0.011 | -7.37
-16 | -0.866 | 0.1101 | 0.013 | -7.868
-15.5 | -0.849 | 0.0936 | 0.014 | -9.07
-15 | -0.817 | 0.09325 | 0.013 | -8.762
-14.5 | -0.779 | 0.09849 | 0.012 | -7.907
-14 | -0.747 | 0.09785 | 0.011 | -7.634
-13.5 | -0.75 | 0.06893 | 0.014 | -10.877
-13 | -0.701 | 0.0809 | 0.012 | -8.664
-12.5 | -0.662 | 0.08589 | 0.01 | -7.712
-12 | -0.641 | 0.07829 | 0.011 | -8.188
-11.5 | -0.631 | 0.06013 | 0.013 | -10.485
-11 | -0.601 | 0.05767 | 0.013 | -10.417
-10.5 | -0.607 | 0.03498 | 0.015 | -17.364
-10 | -0.545 | 0.05101 | 0.013 | -10.683
-9.5 | -0.522 | 0.04432 | 0.013 | -11.779
-9 | -0.528 | 0.02508 | 0.015 | -21.07
-8.5 | -0.53 | 0.01642 | 0.016 | -32.289
-8 | -0.467 | 0.02248 | 0.014 | -20.777
-7.5 | -0.552 | 0.01516 | 0.015 | -36.411
-7 | -0.705 | 0.01313 | 0.015 | -53.717
-6.5 | -0.702 | 0.01223 | 0.015 | -57.404
-6 | -0.671 | 0.01162 | 0.014 | -57.725
-5.5 | -0.625 | 0.01106 | 0.014 | -56.483
-5 | -0.57 | 0.01073 | 0.013 | -53.163
-4.5 | -0.51 | 0.01024 | 0.013 | -49.814
-4 | -0.447 | 0.00997 | 0.013 | -44.786
-3.5 | -0.38 | 0.00968 | 0.012 | -39.284
-3 | -0.312 | 0.00625 | 0.012 | -49.961
-2.5 | -0.243 | 0.00624 | 0.011 | -38.988
-2 | -0.173 | 0.00627 | 0.011 | -27.607
-1.5 | -0.103 | 0.00631 | 0.01 | -16.284
-1 | -0.032 | 0.00636 | 0.01 | -5.019
-0.5 | 0.039 | 0.00637 | 0.009 | 6.105
0 | 0.11 | 0.00629 | 0.009 | 17.456
0.5 | 0.181 | 0.00647 | 0.008 | 27.886
1 | 0.251 | 0.00666 | 0.008 | 37.709
1.5 | 0.322 | 0.0068 | 0.007 | 47.308
2 | 0.392 | 0.00694 | 0.007 | 56.526
2.5 | 0.462 | 0.00712 | 0.006 | 64.913
3 | 0.533 | 0.0073 | 0.005 | 73.012
3.5 | 0.603 | 0.00719 | 0.005 | 83.881
4 | 0.673 | 0.00733 | 0.004 | 91.715
4.5 | 0.742 | 0.00753 | 0.004 | 98.576
5 | 0.812 | 0.00775 | 0.003 | 104.78
5.5 | 0.847 | 0.01085 | 0.002 | 78.079
6 | 0.909 | 0.01164 | 0.002 | 78.127
6.5 | 0.969 | 0.0126 | 0.001 | 76.924
7 | 1.026 | 0.01381 | 0.001 | 74.261
7.5 | 1.084 | 0.015 | 0 | 72.243
8 | 1.14 | 0.01646 | -0.001 | 69.255
8.5 | 1.194 | 0.01806 | -0.001 | 66.105
9 | 1.245 | 0.01953 | -0.002 | 63.737
9.5 | 1.288 | 0.02136 | -0.002 | 60.32
10 | 1.324 | 0.02341 | -0.003 | 56.552
10.5 | 1.349 | 0.02596 | -0.004 | 51.952
11 | 1.354 | 0.03101 | -0.004 | 43.677
11.5 | 1.328 | 0.0371 | -0.005 | 35.785
12 | 1.227 | 0.04241 | -0.005 | 28.921
12.5 | 0.832 | 0.05009 | -0.006 | 16.602
13 | 0.859 | 0.05429 | -0.006 | 15.825
13.5 | 0.884 | 0.06066 | -0.007 | 14.574
14 | 0.915 | 0.06087 | -0.008 | 15.039
14.5 | 0.94 | 0.06683 | -0.008 | 14.069
15 | 0.972 | 0.06674 | -0.009 | 14.564
15.5 | 1.003 | 0.0665 | -0.009 | 15.088
16 | 1.029 | 0.0708 | -0.01 | 14.532

## 88. Re 6M Mach 0.50 (2)
BIGFOIL.COM POLAR EXPORT
SSV2316
SSV2316 VANS RV-10 |  |  |  | Cl Max: | 1.4271 | at alpha= | 11 | deg
XFOIL ncrit=9 |  |  |  | L/D Max: | 171.893 | at alpha= | 6 | deg
Re: | 6000000 |  |  | Cd Min: | 0.26655 | at alpha= | -20 | deg
Mach: | 0.5 |  |  | Cl=0 at alpha= | -0.80998 | deg
|  |  |  | @ Cl=0.1, Cd= | 0.0060146
|  |  |  | @ Cl=0.4, Cd= | 0.0053345
|  |  |  | @ Cl=0.6, Cd= | 0.0050359
alpha (deg) | Cl | Cd | Cm | Cl/Cd
-20 | -0.8042 | 0.26655 | 0.0959 | -3.0171
-19.5 | -0.7841 | 0.25689 | 0.0902 | -3.0523
-19 | -0.7655 | 0.24673 | 0.0844 | -3.1026
-18.5 | -0.7437 | 0.23889 | 0.0795 | -3.1131
-18 | -0.7222 | 0.23099 | 0.0746 | -3.1265
-17.5 | -0.7017 | 0.22265 | 0.0696 | -3.1516
-17 | -0.6841 | 0.21327 | 0.0643 | -3.2077
-16.5 | -0.6709 | 0.20259 | 0.0585 | -3.3116
-16 | -0.6575 | 0.1927 | 0.053 | -3.412
-15.5 | -0.6407 | 0.18418 | 0.0482 | -3.4787
-15 | -0.6308 | 0.17397 | 0.0427 | -3.6259
-14.5 | -0.6397 | 0.1599 | 0.035 | -4.0006
-14 | -0.6467 | 0.14741 | 0.0281 | -4.3871
-13.5 | -0.6558 | 0.13553 | 0.0215 | -4.8388
-12.5 | -0.6973 | 0.11021 | 0.0072 | -6.327
-12 | -0.7226 | 0.09821 | 0.0004 | -7.3577
-11.5 | -0.7484 | 0.08662 | -0.0061 | -8.64
-11 | -0.7773 | 0.07487 | -0.013 | -10.382
-10.5 | -0.8061 | 0.06292 | -0.0199 | -12.8115
-10 | -0.8311 | 0.04849 | -0.0308 | -17.1396
-9.5 | -0.8612 | 0.03568 | -0.0429 | -24.1368
-9 | -0.9045 | 0.02767 | -0.041 | -32.6888
-8.5 | -0.9325 | 0.02218 | -0.0315 | -42.0424
-8 | -0.9357 | 0.01703 | -0.0216 | -54.9442
-7.5 | -0.9089 | 0.01328 | -0.0129 | -68.4413
-7 | -0.8542 | 0.01138 | -0.0068 | -75.0615
-6.5 | -0.7878 | 0.0104 | -0.0026 | -75.75
-6 | -0.7188 | 0.0097 | 0.0007 | -74.1031
-5.5 | -0.6482 | 0.0092 | 0.0033 | -70.4565
-5 | -0.5777 | 0.00878 | 0.0054 | -65.7973
-4.5 | -0.5071 | 0.00844 | 0.0071 | -60.0829
-4 | -0.4372 | 0.00814 | 0.0086 | -53.7101
-3.5 | -0.3677 | 0.00782 | 0.0099 | -47.0205
-3 | -0.2992 | 0.00746 | 0.011 | -40.1072
-2.5 | -0.233 | 0.00698 | 0.0123 | -33.3811
-2 | -0.1639 | 0.00677 | 0.0129 | -24.2097
-1.5 | -0.094 | 0.00666 | 0.0132 | -14.1141
-1 | -0.0255 | 0.00647 | 0.0136 | -3.9413
-0.5 | 0.0416 | 0.00615 | 0.0141 | 6.7642
0 | 0.1106 | 0.00599 | 0.0142 | 18.4641
0.5 | 0.1799 | 0.00587 | 0.0143 | 30.6474
1 | 0.2455 | 0.00556 | 0.0149 | 44.1547
1.5 | 0.3129 | 0.00541 | 0.0152 | 57.8373
2 | 0.3823 | 0.00536 | 0.0151 | 71.3246
2.5 | 0.4516 | 0.00526 | 0.0152 | 85.8555
3 | 0.5201 | 0.00517 | 0.0155 | 100.5996
3.5 | 0.5864 | 0.00506 | 0.0162 | 115.8893
4 | 0.6542 | 0.00494 | 0.0168 | 132.4291
4.5 | 0.7146 | 0.00473 | 0.019 | 151.0782
5 | 0.7875 | 0.00492 | 0.0189 | 160.061
5.5 | 0.8615 | 0.00515 | 0.0187 | 167.2816
6 | 0.9351 | 0.00544 | 0.0187 | 171.8934
6.5 | 1.0007 | 0.00653 | 0.0193 | 153.2466
7 | 1.064 | 0.00785 | 0.0201 | 135.5414
7.5 | 1.1241 | 0.00932 | 0.0211 | 120.6116
8 | 1.1891 | 0.01028 | 0.0222 | 115.6712
8.5 | 1.2549 | 0.01122 | 0.0233 | 111.8449
9 | 1.3168 | 0.0124 | 0.0245 | 106.1935
9.5 | 1.363 | 0.01471 | 0.0252 | 92.6581
10 | 1.398 | 0.01844 | 0.0249 | 75.8134
10.5 | 1.4131 | 0.02367 | 0.0249 | 59.7
11 | 1.4271 | 0.02951 | 0.0235 | 48.3599
11.5 | 1.4149 | 0.03605 | 0.0244 | 39.2483
12 | 1.4093 | 0.04208 | 0.0252 | 33.491
12.5 | 1.3976 | 0.04877 | 0.0256 | 28.657
13 | 1.3875 | 0.05561 | 0.0255 | 24.9505
14 | 1.3707 | 0.06971 | 0.0245 | 19.6629
14.5 | 1.3684 | 0.07659 | 0.0238 | 17.8666
16 | 1.3694 | 0.09766 | 0.0204 | 14.0221

## 89. Re 7M Mach 0.00 (1)
BIGFOIL.COM POLAR EXPORT
SSV2316
SSV2316 VANS RV-10 |  |  |  | Cl Max: | 1.544 | at alpha= | 16.5 | deg
JavaFoil+Calcfoil stall+Eppler ext transition |  |  |  | L/D Max: | 118.619 | at alpha= | 5.5 | deg
Re: | 7000000 |  |  | Cd Min: | 0.006 | at alpha= | 0 | deg
Mach: | 0 |  |  | Cl=0 at alpha= | -0.77419 | deg
|  |  |  | @ Cl=0.1, Cd= | 0.0060081
|  |  |  | @ Cl=0.4, Cd= | 0.0064677
|  |  |  | @ Cl=0.6, Cd= | 0.0064575
alpha (deg) | Cl | Cd | Cm | Cl/Cd
-18.5 | -0.848 | 0.11776 | 0.012 | -7.198
-18 | -0.868 | 0.10895 | 0.012 | -7.966
-17.5 | -0.889 | 0.09871 | 0.013 | -9.009
-17 | -0.909 | 0.08892 | 0.013 | -10.226
-16.5 | -0.927 | 0.08077 | 0.013 | -11.478
-16 | -0.95 | 0.06854 | 0.014 | -13.864
-15.5 | -0.979 | 0.05402 | 0.014 | -18.122
-15 | -1.003 | 0.04308 | 0.015 | -23.292
-14.5 | -1.031 | 0.03236 | 0.015 | -31.855
-14 | -1.059 | 0.02375 | 0.016 | -44.585
-13.5 | -1.092 | 0.01763 | 0.016 | -61.951
-13 | -1.09 | 0.01634 | 0.016 | -66.725
-12.5 | -1.084 | 0.01546 | 0.016 | -70.111
-12 | -1.072 | 0.01469 | 0.016 | -72.997
-11.5 | -1.056 | 0.01395 | 0.015 | -75.675
-11 | -1.035 | 0.01325 | 0.015 | -78.161
-10.5 | -1.009 | 0.01274 | 0.015 | -79.185
-10 | -0.979 | 0.01225 | 0.015 | -79.883
-9.5 | -0.945 | 0.01181 | 0.015 | -80.019
-9 | -0.907 | 0.0114 | 0.014 | -79.568
-8.5 | -0.866 | 0.01106 | 0.014 | -78.323
-8 | -0.822 | 0.01071 | 0.014 | -76.68
-7.5 | -0.775 | 0.00735 | 0.013 | -105.416
-7 | -0.725 | 0.00722 | 0.013 | -100.429
-6.5 | -0.673 | 0.00709 | 0.013 | -94.988
-6 | -0.62 | 0.00697 | 0.012 | -88.915
-5.5 | -0.565 | 0.00686 | 0.012 | -82.272
-5 | -0.508 | 0.00681 | 0.012 | -74.635
-4.5 | -0.45 | 0.0067 | 0.011 | -67.233
-4 | -0.391 | 0.0066 | 0.011 | -59.353
-3.5 | -0.332 | 0.00624 | 0.011 | -53.169
-3 | -0.272 | 0.00613 | 0.01 | -44.344
-2.5 | -0.211 | 0.00613 | 0.01 | -34.48
-2 | -0.15 | 0.00609 | 0.009 | -24.661
-1.5 | -0.089 | 0.0061 | 0.009 | -14.599
-1 | -0.028 | 0.00613 | 0.008 | -4.517
-0.5 | 0.034 | 0.00612 | 0.008 | 5.507
0 | 0.095 | 0.006 | 0.008 | 15.878
0.5 | 0.157 | 0.0061 | 0.007 | 25.664
1 | 0.218 | 0.00616 | 0.007 | 35.37
1.5 | 0.279 | 0.00629 | 0.006 | 44.383
2 | 0.34 | 0.0064 | 0.006 | 53.181
2.5 | 0.402 | 0.00647 | 0.005 | 62.097
3 | 0.463 | 0.00658 | 0.005 | 70.304
3.5 | 0.524 | 0.00632 | 0.004 | 82.833
4 | 0.585 | 0.00643 | 0.004 | 90.886
4.5 | 0.645 | 0.00654 | 0.003 | 98.687
5 | 0.706 | 0.0066 | 0.003 | 106.916
5.5 | 0.766 | 0.00646 | 0.002 | 118.619
6 | 0.826 | 0.00988 | 0.002 | 83.618
6.5 | 0.886 | 0.01036 | 0.001 | 85.482
7 | 0.937 | 0.01031 | 0.001 | 90.828
7.5 | 0.99 | 0.00995 | 0 | 99.556
8 | 1.043 | 0.00997 | -0.001 | 104.648
8.5 | 1.095 | 0.00938 | -0.001 | 116.72
9 | 1.135 | 0.01173 | -0.002 | 96.753
9.5 | 1.186 | 0.01221 | -0.002 | 97.18
10 | 1.234 | 0.01302 | -0.003 | 94.806
10.5 | 1.279 | 0.01401 | -0.003 | 91.317
11 | 1.321 | 0.01523 | -0.004 | 86.735
11.5 | 1.357 | 0.01687 | -0.004 | 80.47
12 | 1.391 | 0.01919 | -0.005 | 72.489
12.5 | 1.423 | 0.02109 | -0.005 | 67.474
13 | 1.452 | 0.02319 | -0.006 | 62.584
13.5 | 1.475 | 0.02598 | -0.007 | 56.77
14 | 1.497 | 0.02816 | -0.007 | 53.141
14.5 | 1.515 | 0.03035 | -0.008 | 49.901
15 | 1.528 | 0.03267 | -0.008 | 46.774
15.5 | 1.538 | 0.03513 | -0.009 | 43.78
16 | 1.543 | 0.03788 | -0.009 | 40.738
16.5 | 1.544 | 0.04086 | -0.01 | 37.784
17 | 1.54 | 0.04407 | -0.01 | 34.945
17.5 | 1.532 | 0.04777 | -0.011 | 32.068
18 | 1.52 | 0.05177 | -0.011 | 29.357
18.5 | 1.504 | 0.05583 | -0.012 | 26.944
19 | 1.486 | 0.06005 | -0.012 | 24.743
19.5 | 1.464 | 0.06456 | -0.013 | 22.683
20 | 1.44 | 0.06938 | -0.013 | 20.754

## 90. Re 7M Mach 0.00 (2)
BIGFOIL.COM POLAR EXPORT
SSV2316
SSV2316 VANS RV-10 |  |  |  | Cl Max: | 1.6021 | at alpha= | 16.5 | deg
XFOIL ncrit=9 |  |  |  | L/D Max: | 165.562 | at alpha= | 6.5 | deg
Re: | 7000000 |  |  | Cd Min: | 0.07962 | at alpha= | 20 | deg
Mach: | 0 |  |  | Cl=0 at alpha= | -0.65502 | deg
|  |  |  | @ Cl=0.1, Cd= | 0.0054808
|  |  |  | @ Cl=0.4, Cd= | 0.0047907
|  |  |  | @ Cl=0.6, Cd= | 0.0042209
alpha (deg) | Cl | Cd | Cm | Cl/Cd
-20 | -1.7705 | 0.03221 | -0.0354 | -54.9674
-19.5 | -1.7661 | 0.02835 | -0.0339 | -62.2963
-19 | -1.7557 | 0.02559 | -0.0311 | -68.6088
-18.5 | -1.7403 | 0.02347 | -0.0275 | -74.15
-18 | -1.7211 | 0.02176 | -0.0236 | -79.0947
-17.5 | -1.6982 | 0.02035 | -0.0196 | -83.4496
-17 | -1.672 | 0.01917 | -0.0156 | -87.2196
-16.5 | -1.645 | 0.01849 | -0.0111 | -88.967
-16 | -1.6112 | 0.01767 | -0.0077 | -91.1828
-15.5 | -1.5728 | 0.01689 | -0.005 | -93.1202
-15 | -1.5307 | 0.01617 | -0.0028 | -94.663
-14.5 | -1.4867 | 0.01548 | -0.0008 | -96.0401
-14 | -1.4408 | 0.01486 | 0.0009 | -96.9583
-13.5 | -1.3956 | 0.01411 | 0.0027 | -98.9086
-13 | -1.3488 | 0.01343 | 0.0043 | -100.4319
-12.5 | -1.3001 | 0.01286 | 0.0057 | -101.0964
-12 | -1.2502 | 0.01236 | 0.0068 | -101.1489
-11.5 | -1.1992 | 0.01193 | 0.0078 | -100.5197
-11 | -1.1475 | 0.01152 | 0.0087 | -99.6094
-10.5 | -1.095 | 0.01114 | 0.0095 | -98.2944
-10 | -1.0426 | 0.01072 | 0.0104 | -97.2575
-9.5 | -0.9898 | 0.01029 | 0.0111 | -96.1905
-9 | -0.936 | 0.00994 | 0.0117 | -94.165
-8.5 | -0.8815 | 0.00963 | 0.0123 | -91.5369
-8 | -0.8266 | 0.00935 | 0.0127 | -88.4064
-7.5 | -0.772 | 0.00899 | 0.0132 | -85.8732
-7 | -0.7167 | 0.00873 | 0.0136 | -82.0962
-6.5 | -0.6608 | 0.00848 | 0.0139 | -77.9245
-6 | -0.605 | 0.0082 | 0.0141 | -73.7805
-5.5 | -0.5487 | 0.00798 | 0.0143 | -68.7594
-5 | -0.4923 | 0.00776 | 0.0145 | -63.4407
-4.5 | -0.4359 | 0.00751 | 0.0147 | -58.0426
-4 | -0.3793 | 0.00727 | 0.0148 | -52.1733
-3.5 | -0.3231 | 0.00701 | 0.015 | -46.0913
-3 | -0.2674 | 0.00669 | 0.0152 | -39.9701
-2.5 | -0.2108 | 0.00647 | 0.0153 | -32.5811
-2 | -0.153 | 0.00633 | 0.0152 | -24.1706
-1.5 | -0.0952 | 0.00619 | 0.015 | -15.3796
-1 | -0.0385 | 0.00597 | 0.015 | -6.4489
-0.5 | 0.0173 | 0.00568 | 0.0152 | 3.0458
0 | 0.0748 | 0.00557 | 0.015 | 13.4291
0.5 | 0.1313 | 0.00537 | 0.015 | 24.4507
1 | 0.1873 | 0.00511 | 0.0151 | 36.6536
1.5 | 0.2445 | 0.00496 | 0.0149 | 49.2944
2 | 0.3022 | 0.00491 | 0.0146 | 61.5479
2.5 | 0.3597 | 0.00489 | 0.0144 | 73.5583
3 | 0.4165 | 0.00475 | 0.0142 | 87.6842
3.5 | 0.4724 | 0.00462 | 0.0143 | 102.2511
4 | 0.5271 | 0.0045 | 0.0145 | 117.1333
4.5 | 0.5761 | 0.00418 | 0.016 | 137.823
5 | 0.6345 | 0.00428 | 0.0155 | 148.2477
5.5 | 0.6933 | 0.00446 | 0.0147 | 155.4484
6 | 0.7514 | 0.00466 | 0.0141 | 161.2446
6.5 | 0.8096 | 0.00489 | 0.0134 | 165.5624
7 | 0.8647 | 0.00557 | 0.0129 | 155.2424
7.5 | 0.92 | 0.00622 | 0.0124 | 147.91
8 | 0.9746 | 0.00689 | 0.0119 | 141.4514
8.5 | 1.0271 | 0.00769 | 0.0117 | 133.5631
9 | 1.0818 | 0.00821 | 0.0112 | 131.7661
9.5 | 1.1369 | 0.00866 | 0.0107 | 131.2818
10 | 1.1914 | 0.0091 | 0.0102 | 130.9231
10.5 | 1.2451 | 0.00954 | 0.0098 | 130.5136
11 | 1.2983 | 0.01004 | 0.0094 | 129.3127
11.5 | 1.3497 | 0.01068 | 0.0091 | 126.3764
12 | 1.3989 | 0.01142 | 0.009 | 122.4956
12.5 | 1.4416 | 0.01251 | 0.0096 | 115.2358
13 | 1.4829 | 0.01362 | 0.0101 | 108.8767
14 | 1.5476 | 0.0178 | 0.0091 | 86.9438
14.5 | 1.5692 | 0.02107 | 0.0082 | 74.4756
15 | 1.5862 | 0.0248 | 0.0075 | 63.9597
15.5 | 1.5969 | 0.02911 | 0.0069 | 54.8574
16 | 1.5996 | 0.0341 | 0.0065 | 46.9091
16.5 | 1.6021 | 0.03911 | 0.0061 | 40.9639
17 | 1.5987 | 0.04481 | 0.0056 | 35.6773
17.5 | 1.5984 | 0.05036 | 0.0048 | 31.7395
18 | 1.5973 | 0.05614 | 0.0039 | 28.4521
18.5 | 1.5945 | 0.06215 | 0.0028 | 25.6557
19 | 1.5922 | 0.06818 | 0.0016 | 23.3529
19.5 | 1.5931 | 0.07394 | 0.0003 | 21.5458
20 | 1.5943 | 0.07962 | -0.001 | 20.0239

## 91. Re 7M Mach 0.10 (1)
BIGFOIL.COM POLAR EXPORT
SSV2316
SSV2316 VANS RV-10 |  |  |  | Cl Max: | 1.533 | at alpha= | 16 | deg
JavaFoil+Calcfoil stall+Eppler ext transition |  |  |  | L/D Max: | 118.663 | at alpha= | 5.5 | deg
Re: | 7000000 |  |  | Cd Min: | 0.00602 | at alpha= | 0 | deg
Mach: | 0.1 |  |  | Cl=0 at alpha= | -0.77419 | deg
|  |  |  | @ Cl=0.1, Cd= | 0.0060246
|  |  |  | @ Cl=0.4, Cd= | 0.0064748
|  |  |  | @ Cl=0.6, Cd= | 0.0064692
alpha (deg) | Cl | Cd | Cm | Cl/Cd
-18 | -0.817 | 0.11612 | 0.012 | -7.033
-17.5 | -0.839 | 0.10727 | 0.012 | -7.823
-17 | -0.862 | 0.09683 | 0.013 | -8.906
-16.5 | -0.884 | 0.08712 | 0.013 | -10.151
-16 | -0.905 | 0.07822 | 0.013 | -11.566
-15.5 | -0.933 | 0.06407 | 0.014 | -14.56
-15 | -0.964 | 0.04947 | 0.014 | -19.497
-14.5 | -0.989 | 0.03948 | 0.015 | -25.058
-14 | -1.024 | 0.02757 | 0.015 | -37.159
-13.5 | -1.047 | 0.02134 | 0.016 | -49.068
-13 | -1.074 | 0.01686 | 0.016 | -63.698
-12.5 | -1.07 | 0.0159 | 0.016 | -67.316
-12 | -1.062 | 0.01493 | 0.016 | -71.15
-11.5 | -1.049 | 0.01419 | 0.016 | -73.886
-11 | -1.03 | 0.01347 | 0.015 | -76.446
-10.5 | -1.006 | 0.01286 | 0.015 | -78.261
-10 | -0.977 | 0.0124 | 0.015 | -78.789
-9.5 | -0.944 | 0.01192 | 0.015 | -79.201
-9 | -0.908 | 0.0115 | 0.014 | -78.907
-8.5 | -0.867 | 0.0111 | 0.014 | -78.127
-8 | -0.823 | 0.00757 | 0.014 | -108.838
-7.5 | -0.777 | 0.00741 | 0.013 | -104.851
-7 | -0.727 | 0.00726 | 0.013 | -100.157
-6.5 | -0.676 | 0.00713 | 0.013 | -94.814
-6 | -0.622 | 0.00696 | 0.012 | -89.392
-5.5 | -0.567 | 0.0069 | 0.012 | -82.178
-5 | -0.51 | 0.00678 | 0.012 | -75.246
-4.5 | -0.452 | 0.00668 | 0.011 | -67.729
-4 | -0.393 | 0.00659 | 0.011 | -59.721
-3.5 | -0.334 | 0.00624 | 0.011 | -53.455
-3 | -0.273 | 0.00611 | 0.01 | -44.723
-2.5 | -0.212 | 0.00612 | 0.01 | -34.698
-2 | -0.151 | 0.00609 | 0.009 | -24.798
-1.5 | -0.09 | 0.0061 | 0.009 | -14.684
-1 | -0.028 | 0.00612 | 0.008 | -4.544
-0.5 | 0.034 | 0.00612 | 0.008 | 5.54
0 | 0.096 | 0.00602 | 0.008 | 15.898
0.5 | 0.157 | 0.00609 | 0.007 | 25.845
1 | 0.219 | 0.0062 | 0.007 | 35.318
1.5 | 0.281 | 0.0063 | 0.006 | 44.549
2 | 0.342 | 0.0064 | 0.006 | 53.496
2.5 | 0.404 | 0.00648 | 0.005 | 62.301
3 | 0.465 | 0.00657 | 0.005 | 70.727
3.5 | 0.526 | 0.00636 | 0.004 | 82.721
4 | 0.587 | 0.00645 | 0.004 | 91.071
4.5 | 0.648 | 0.00654 | 0.003 | 99.104
5 | 0.709 | 0.00664 | 0.003 | 106.794
5.5 | 0.77 | 0.00649 | 0.002 | 118.663
6 | 0.83 | 0.00997 | 0.002 | 83.224
6.5 | 0.89 | 0.01047 | 0.001 | 84.972
7 | 0.94 | 0.01013 | 0.001 | 92.717
7.5 | 0.994 | 0.00991 | 0 | 100.236
8 | 1.047 | 0.00993 | -0.001 | 105.463
8.5 | 1.086 | 0.01121 | -0.001 | 96.825
9 | 1.14 | 0.01186 | -0.002 | 96.076
9.5 | 1.191 | 0.01237 | -0.002 | 96.229
10 | 1.239 | 0.01324 | -0.003 | 93.57
10.5 | 1.283 | 0.01429 | -0.003 | 89.777
11 | 1.322 | 0.01576 | -0.004 | 83.913
11.5 | 1.361 | 0.01717 | -0.004 | 79.274
12 | 1.394 | 0.01962 | -0.005 | 71.041
12.5 | 1.425 | 0.02157 | -0.005 | 66.075
13 | 1.453 | 0.02375 | -0.006 | 61.169
13.5 | 1.475 | 0.02658 | -0.007 | 55.499
14 | 1.496 | 0.02875 | -0.007 | 52.024
14.5 | 1.512 | 0.03103 | -0.008 | 48.727
15 | 1.523 | 0.0335 | -0.008 | 45.47
15.5 | 1.53 | 0.03608 | -0.009 | 42.413
16 | 1.533 | 0.03887 | -0.009 | 39.448
16.5 | 1.531 | 0.04197 | -0.01 | 36.484
17 | 1.524 | 0.04536 | -0.01 | 33.601
17.5 | 1.512 | 0.04948 | -0.011 | 30.555
18 | 1.496 | 0.05347 | -0.011 | 27.979
18.5 | 1.477 | 0.05763 | -0.012 | 25.624
19 | 1.454 | 0.06223 | -0.012 | 23.359
19.5 | 1.428 | 0.06684 | -0.013 | 21.36
20 | 1.399 | 0.07191 | -0.013 | 19.454

## 92. Re 7M Mach 0.10 (2)
BIGFOIL.COM POLAR EXPORT
SSV2316
SSV2316 VANS RV-10 |  |  |  | Cl Max: | 1.5896 | at alpha= | 16.5 | deg
XFOIL ncrit=9 |  |  |  | L/D Max: | 165.772 | at alpha= | 6.5 | deg
Re: | 7000000 |  |  | Cd Min: | 0.08368 | at alpha= | 20 | deg
Mach: | 0.1 |  |  | Cl=0 at alpha= | -0.65982 | deg
|  |  |  | @ Cl=0.1, Cd= | 0.0054951
|  |  |  | @ Cl=0.4, Cd= | 0.0048048
|  |  |  | @ Cl=0.6, Cd= | 0.0042301
alpha (deg) | Cl | Cd | Cm | Cl/Cd
-20 | -1.7372 | 0.03845 | -0.0373 | -45.1808
-19.5 | -1.7435 | 0.03264 | -0.0378 | -53.4161
-19 | -1.741 | 0.02846 | -0.0363 | -61.1736
-18.5 | -1.7315 | 0.02555 | -0.0332 | -67.7691
-18 | -1.7169 | 0.02333 | -0.0293 | -73.5919
-17.5 | -1.6972 | 0.02157 | -0.0252 | -78.6834
-17 | -1.6737 | 0.02014 | -0.0209 | -83.1033
-16.5 | -1.6491 | 0.01929 | -0.016 | -85.4899
-16 | -1.6174 | 0.01832 | -0.0121 | -88.286
-15.5 | -1.5826 | 0.01746 | -0.0085 | -90.6415
-15 | -1.5413 | 0.01664 | -0.0059 | -92.6262
-14.5 | -1.4977 | 0.01589 | -0.0036 | -94.2542
-14 | -1.4519 | 0.01521 | -0.0016 | -95.4569
-13.5 | -1.4047 | 0.01457 | 0.0002 | -96.4104
-13 | -1.3584 | 0.01378 | 0.0022 | -98.5776
-12.5 | -1.3099 | 0.01313 | 0.0038 | -99.7639
-12 | -1.2598 | 0.01257 | 0.0052 | -100.2228
-11.5 | -1.2085 | 0.0121 | 0.0064 | -99.876
-11 | -1.1563 | 0.01166 | 0.0075 | -99.1681
-10.5 | -1.1033 | 0.01126 | 0.0084 | -97.984
-10 | -1.0498 | 0.01088 | 0.0093 | -96.489
-9.5 | -0.9968 | 0.0104 | 0.0103 | -95.8462
-9 | -0.9426 | 0.01003 | 0.011 | -93.9781
-8.5 | -0.8877 | 0.00969 | 0.0116 | -91.6099
-8 | -0.8322 | 0.0094 | 0.0121 | -88.5319
-7.5 | -0.777 | 0.00905 | 0.0127 | -85.8564
-7 | -0.7213 | 0.00877 | 0.0132 | -82.2463
-6.5 | -0.6649 | 0.00852 | 0.0135 | -78.0399
-6 | -0.6087 | 0.00823 | 0.0139 | -73.9611
-5.5 | -0.5519 | 0.00801 | 0.0141 | -68.9014
-5 | -0.4951 | 0.00778 | 0.0143 | -63.6375
-4.5 | -0.4382 | 0.00754 | 0.0145 | -58.1167
-4 | -0.3812 | 0.00729 | 0.0147 | -52.2908
-3.5 | -0.3246 | 0.00703 | 0.0149 | -46.1735
-3 | -0.2686 | 0.00671 | 0.0152 | -40.0298
-2.5 | -0.2116 | 0.00648 | 0.0153 | -32.6543
-2 | -0.1535 | 0.00633 | 0.0152 | -24.2496
-1.5 | -0.0953 | 0.0062 | 0.015 | -15.371
-1 | -0.0381 | 0.00598 | 0.015 | -6.3712
-0.5 | 0.0179 | 0.00569 | 0.0152 | 3.1459
0 | 0.0758 | 0.00558 | 0.015 | 13.5842
0.5 | 0.1328 | 0.00538 | 0.015 | 24.684
1 | 0.189 | 0.00511 | 0.0151 | 36.9863
1.5 | 0.2466 | 0.00497 | 0.0149 | 49.6177
2 | 0.3046 | 0.00492 | 0.0147 | 61.9106
2.5 | 0.3625 | 0.00489 | 0.0144 | 74.1309
3 | 0.4197 | 0.00476 | 0.0143 | 88.1723
3.5 | 0.4759 | 0.00463 | 0.0143 | 102.7862
4 | 0.531 | 0.00451 | 0.0146 | 117.7384
4.5 | 0.5803 | 0.0042 | 0.0161 | 138.1667
5 | 0.6392 | 0.00429 | 0.0155 | 148.9977
5.5 | 0.6985 | 0.00448 | 0.0148 | 155.9152
6 | 0.757 | 0.00467 | 0.0142 | 162.0985
6.5 | 0.8156 | 0.00492 | 0.0136 | 165.7724
7 | 0.8709 | 0.00563 | 0.0131 | 154.6892
7.5 | 0.9264 | 0.00631 | 0.0126 | 146.8146
8 | 0.9815 | 0.00698 | 0.0122 | 140.616
8.5 | 1.0346 | 0.00777 | 0.012 | 133.1532
9 | 1.0897 | 0.0083 | 0.0115 | 131.2892
9.5 | 1.1453 | 0.00875 | 0.011 | 130.8914
10 | 1.2004 | 0.00919 | 0.0106 | 130.6202
10.5 | 1.2543 | 0.00967 | 0.0103 | 129.7104
11 | 1.308 | 0.01017 | 0.0099 | 128.6136
11.5 | 1.3597 | 0.01083 | 0.0097 | 125.5494
12 | 1.4087 | 0.01162 | 0.0098 | 121.2306
12.5 | 1.4508 | 0.01277 | 0.0105 | 113.61
13 | 1.4899 | 0.01403 | 0.0113 | 106.1939
13.5 | 1.5263 | 0.01609 | 0.0102 | 94.8602
14 | 1.5499 | 0.01902 | 0.0096 | 81.4879
14.5 | 1.5687 | 0.02268 | 0.0087 | 69.1667
15 | 1.5808 | 0.02694 | 0.0081 | 58.6785
15.5 | 1.5891 | 0.03148 | 0.0077 | 50.4797
16 | 1.5887 | 0.03682 | 0.0073 | 43.1477
16.5 | 1.5896 | 0.04201 | 0.007 | 37.8386
17 | 1.5855 | 0.04797 | 0.0063 | 33.0519
17.5 | 1.5869 | 0.05343 | 0.0055 | 29.7005
18 | 1.5862 | 0.05919 | 0.0046 | 26.7984
18.5 | 1.583 | 0.06535 | 0.0034 | 24.2234
19 | 1.5838 | 0.07109 | 0.0023 | 22.2788
19.5 | 1.5828 | 0.07716 | 0.0009 | 20.5132
20 | 1.5786 | 0.08368 | -0.0007 | 18.8647

## 93. Re 7M Mach 0.25 (1)
BIGFOIL.COM POLAR EXPORT
SSV2316
SSV2316 VANS RV-10 |  |  |  | Cl Max: | 1.482 | at alpha= | 14.5 | deg
JavaFoil+Calcfoil stall+Eppler ext transition |  |  |  | L/D Max: | 118.667 | at alpha= | 5.5 | deg
Re: | 7000000 |  |  | Cd Min: | 0.00611 | at alpha= | 0 | deg
Mach: | 0.25 |  |  | Cl=0 at alpha= | -0.77344 | deg
|  |  |  | @ Cl=0.1, Cd= | 0.0061116
|  |  |  | @ Cl=0.4, Cd= | 0.0065666
|  |  |  | @ Cl=0.6, Cd= | 0.0065557
alpha (deg) | Cl | Cd | Cm | Cl/Cd
-16 | -0.591 | 0.11802 | 0.01 | -5.006
-15.5 | -0.637 | 0.10891 | 0.011 | -5.85
-15 | -0.682 | 0.09847 | 0.011 | -6.923
-14.5 | -0.722 | 0.08858 | 0.011 | -8.153
-14 | -0.762 | 0.07689 | 0.012 | -9.916
-13.5 | -0.802 | 0.0638 | 0.013 | -12.569
-13 | -0.859 | 0.04207 | 0.014 | -20.412
-12.5 | -0.906 | 0.02891 | 0.015 | -31.331
-12 | -0.97 | 0.01761 | 0.016 | -55.107
-11.5 | -0.98 | 0.01602 | 0.016 | -61.183
-11 | -0.981 | 0.0148 | 0.016 | -66.268
-10.5 | -0.972 | 0.01402 | 0.015 | -69.382
-10 | -0.957 | 0.01321 | 0.015 | -72.463
-9.5 | -0.934 | 0.01264 | 0.015 | -73.923
-9 | -0.905 | 0.01207 | 0.015 | -74.931
-8.5 | -0.87 | 0.01162 | 0.014 | -74.91
-8 | -0.831 | 0.01119 | 0.014 | -74.252
-7.5 | -0.787 | 0.01085 | 0.014 | -72.558
-7 | -0.74 | 0.0074 | 0.013 | -99.983
-6.5 | -0.689 | 0.00726 | 0.013 | -94.879
-6 | -0.636 | 0.00711 | 0.013 | -89.333
-5.5 | -0.58 | 0.00693 | 0.012 | -83.697
-5 | -0.523 | 0.00681 | 0.012 | -76.784
-4.5 | -0.464 | 0.00676 | 0.012 | -68.545
-4 | -0.404 | 0.00665 | 0.011 | -60.65
-3.5 | -0.342 | 0.00626 | 0.011 | -54.66
-3 | -0.281 | 0.00615 | 0.01 | -45.613
-2.5 | -0.218 | 0.00612 | 0.01 | -35.613
-2 | -0.155 | 0.00617 | 0.01 | -25.148
-1.5 | -0.092 | 0.00614 | 0.009 | -14.98
-1 | -0.029 | 0.00615 | 0.009 | -4.646
-0.5 | 0.035 | 0.00614 | 0.008 | 5.673
0 | 0.098 | 0.00611 | 0.008 | 16.097
0.5 | 0.162 | 0.00616 | 0.007 | 26.241
1 | 0.225 | 0.00627 | 0.007 | 35.89
1.5 | 0.288 | 0.00636 | 0.006 | 45.315
2 | 0.351 | 0.00649 | 0.006 | 54.115
2.5 | 0.415 | 0.00659 | 0.005 | 62.922
3 | 0.478 | 0.00668 | 0.005 | 71.463
3.5 | 0.54 | 0.00647 | 0.004 | 83.505
4 | 0.603 | 0.00656 | 0.004 | 91.999
4.5 | 0.666 | 0.00668 | 0.003 | 99.665
5 | 0.729 | 0.00679 | 0.003 | 107.239
5.5 | 0.791 | 0.00666 | 0.002 | 118.667
6 | 0.847 | 0.01034 | 0.002 | 81.996
6.5 | 0.902 | 0.00996 | 0.001 | 90.565
7 | 0.958 | 0.0097 | 0.001 | 98.802
7.5 | 1.013 | 0.0094 | 0 | 107.781
8 | 1.056 | 0.01121 | -0.001 | 94.138
8.5 | 1.112 | 0.01189 | -0.001 | 93.53
9 | 1.164 | 0.01274 | -0.002 | 91.43
9.5 | 1.213 | 0.0137 | -0.002 | 88.556
10 | 1.258 | 0.01477 | -0.003 | 85.169
10.5 | 1.3 | 0.01617 | -0.003 | 80.399
11 | 1.341 | 0.01749 | -0.004 | 76.72
11.5 | 1.378 | 0.01919 | -0.004 | 71.787
12 | 1.406 | 0.02208 | -0.005 | 63.691
12.5 | 1.432 | 0.02445 | -0.006 | 58.597
13 | 1.452 | 0.02768 | -0.006 | 52.458
13.5 | 1.468 | 0.03004 | -0.007 | 48.876
14 | 1.478 | 0.03254 | -0.007 | 45.431
14.5 | 1.482 | 0.03529 | -0.008 | 41.991
15 | 1.478 | 0.03837 | -0.008 | 38.514
15.5 | 1.467 | 0.04169 | -0.009 | 35.179
16 | 1.448 | 0.04541 | -0.009 | 31.896
16.5 | 1.421 | 0.05007 | -0.01 | 28.389
17 | 1.387 | 0.05451 | -0.01 | 25.447
17.5 | 1.345 | 0.05957 | -0.011 | 22.584
18 | 1.297 | 0.06497 | -0.011 | 19.961
18.5 | 1.242 | 0.07102 | -0.012 | 17.486
19 | 1.181 | 0.07738 | -0.012 | 15.268
19.5 | 1.116 | 0.08444 | -0.013 | 13.212

## 94. Re 7M Mach 0.25 (2)
BIGFOIL.COM POLAR EXPORT
SSV2316
SSV2316 VANS RV-10 |  |  |  | Cl Max: | 1.5406 | at alpha= | 14 | deg
XFOIL ncrit=9 |  |  |  | L/D Max: | 165.262 | at alpha= | 6 | deg
Re: | 7000000 |  |  | Cd Min: | 0.15379 | at alpha= | -20 | deg
Mach: | 0.25 |  |  | Cl=0 at alpha= | -0.68631 | deg
|  |  |  | @ Cl=0.1, Cd= | 0.0055776
|  |  |  | @ Cl=0.4, Cd= | 0.0048824
|  |  |  | @ Cl=0.6, Cd= | 0.0042927
alpha (deg) | Cl | Cd | Cm | Cl/Cd
-20 | -1.0646 | 0.15379 | 0.028 | -6.9224
-19.5 | -1.1452 | 0.13186 | 0.0132 | -8.685
-19 | -1.2994 | 0.10094 | -0.0073 | -12.873
-18.5 | -1.4415 | 0.07384 | -0.0243 | -19.5219
-18 | -1.5267 | 0.05479 | -0.0366 | -27.8646
-17.5 | -1.5697 | 0.04228 | -0.0439 | -37.1263
-17 | -1.5893 | 0.03393 | -0.0469 | -46.8406
-16.5 | -1.596 | 0.02899 | -0.0451 | -55.0535
-16 | -1.5915 | 0.0255 | -0.0409 | -62.4118
-15.5 | -1.5786 | 0.02295 | -0.0355 | -68.7843
-15 | -1.5582 | 0.02099 | -0.0297 | -74.2354
-14.5 | -1.5311 | 0.01941 | -0.024 | -78.882
-14 | -1.4981 | 0.01815 | -0.0186 | -82.5399
-13.5 | -1.4556 | 0.01699 | -0.0146 | -85.6739
-13 | -1.4094 | 0.01594 | -0.0111 | -88.4191
-12.5 | -1.3598 | 0.01507 | -0.008 | -90.2322
-12 | -1.308 | 0.0143 | -0.0054 | -91.4685
-11.5 | -1.258 | 0.01334 | -0.0025 | -94.3028
-11 | -1.2042 | 0.01266 | -0.0003 | -95.1185
-10.5 | -1.149 | 0.01207 | 0.0017 | -95.1947
-10 | -1.0928 | 0.01155 | 0.0034 | -94.6147
-9.5 | -1.0359 | 0.01108 | 0.0049 | -93.4928
-9 | -0.979 | 0.01059 | 0.0064 | -92.4457
-8.5 | -0.9219 | 0.01011 | 0.0078 | -91.1869
-8 | -0.8639 | 0.00971 | 0.0089 | -88.9701
-7.5 | -0.8053 | 0.00938 | 0.0098 | -85.8529
-7 | -0.747 | 0.00903 | 0.0107 | -82.7243
-6.5 | -0.6882 | 0.0087 | 0.0115 | -79.1034
-6 | -0.629 | 0.00843 | 0.0121 | -74.6145
-5.5 | -0.57 | 0.00816 | 0.0127 | -69.8529
-5 | -0.5107 | 0.0079 | 0.0131 | -64.6456
-4.5 | -0.4513 | 0.00765 | 0.0135 | -58.9935
-4 | -0.3919 | 0.00742 | 0.0139 | -52.8167
-3.5 | -0.3331 | 0.00715 | 0.0142 | -46.5874
-3 | -0.2748 | 0.00683 | 0.0146 | -40.2343
-2.5 | -0.2163 | 0.00651 | 0.0149 | -33.2258
-2 | -0.156 | 0.00637 | 0.0149 | -24.4898
-1.5 | -0.0957 | 0.00624 | 0.0148 | -15.3365
-1 | -0.0362 | 0.00606 | 0.0148 | -5.9736
-0.5 | 0.0215 | 0.00575 | 0.0151 | 3.7391
0 | 0.0815 | 0.00564 | 0.015 | 14.4504
0.5 | 0.1408 | 0.00544 | 0.0149 | 25.8824
1 | 0.1991 | 0.00518 | 0.0151 | 38.4363
1.5 | 0.2583 | 0.00503 | 0.015 | 51.3519
2 | 0.3183 | 0.00498 | 0.0148 | 63.9157
2.5 | 0.3783 | 0.00493 | 0.0146 | 76.7343
3 | 0.4376 | 0.0048 | 0.0145 | 91.1667
3.5 | 0.4959 | 0.0047 | 0.0146 | 105.5106
4 | 0.553 | 0.00456 | 0.0149 | 121.2719
4.5 | 0.604 | 0.00427 | 0.0165 | 141.452
5 | 0.6652 | 0.00438 | 0.0161 | 151.8721
5.5 | 0.7271 | 0.00456 | 0.0154 | 159.4518
6 | 0.7883 | 0.00477 | 0.0149 | 165.2621
7 | 0.906 | 0.00592 | 0.0141 | 153.0405
7.5 | 0.9632 | 0.00671 | 0.0138 | 143.5469
8.5 | 1.0761 | 0.00822 | 0.0135 | 130.9124
9 | 1.1342 | 0.00875 | 0.0133 | 129.6229
9.5 | 1.192 | 0.00928 | 0.0131 | 128.4483
10 | 1.2501 | 0.00973 | 0.013 | 128.4789
10.5 | 1.3054 | 0.01036 | 0.0131 | 126.0039
11 | 1.36 | 0.01106 | 0.0132 | 122.9656
11.5 | 1.4122 | 0.0119 | 0.0135 | 118.6723
12 | 1.4567 | 0.01309 | 0.0146 | 111.2834
12.5 | 1.4849 | 0.01526 | 0.0159 | 97.3067
13 | 1.5167 | 0.01876 | 0.0134 | 80.8475
13.5 | 1.5329 | 0.02303 | 0.0126 | 66.561
14 | 1.5406 | 0.02796 | 0.0122 | 55.1001
14.5 | 1.5392 | 0.03363 | 0.012 | 45.7687
15 | 1.5342 | 0.03956 | 0.0119 | 38.7816
15.5 | 1.5297 | 0.04551 | 0.0116 | 33.6124
16 | 1.5266 | 0.05157 | 0.011 | 29.6025
16.5 | 1.5245 | 0.05764 | 0.0103 | 26.4486
17 | 1.5241 | 0.06364 | 0.0095 | 23.9488
17.5 | 1.5241 | 0.06966 | 0.0085 | 21.8791
18 | 1.5218 | 0.0761 | 0.0073 | 19.9974
18.5 | 1.526 | 0.08179 | 0.0062 | 18.6575
19 | 1.5242 | 0.08839 | 0.0046 | 17.244

## 95. Re 7M Mach 0.50 (1)
BIGFOIL.COM POLAR EXPORT
SSV2316
SSV2316 VANS RV-10 |  |  |  | Cl Max: | 1.356 | at alpha= | 11 | deg
JavaFoil+Calcfoil stall+Eppler ext transition |  |  |  | L/D Max: | 107.601 | at alpha= | 5 | deg
Re: | 7000000 |  |  | Cd Min: | 0.0061 | at alpha= | -2.5 | deg
Mach: | 0.5 |  |  | Cl=0 at alpha= | -0.77465 | deg
|  |  |  | @ Cl=0.1, Cd= | 0.0064887
|  |  |  | @ Cl=0.4, Cd= | 0.0068537
|  |  |  | @ Cl=0.6, Cd= | 0.0072931
alpha (deg) | Cl | Cd | Cm | Cl/Cd
-20 | -1.085 | 0.14165 | 0.013 | -7.662
-19.5 | -1.053 | 0.14367 | 0.013 | -7.329
-19 | -1.027 | 0.13914 | 0.013 | -7.38
-18.5 | -1.023 | 0.1097 | 0.015 | -9.33
-18 | -0.987 | 0.11339 | 0.014 | -8.708
-17.5 | -0.952 | 0.11716 | 0.013 | -8.123
-17 | -0.921 | 0.11644 | 0.013 | -7.911
-16.5 | -0.887 | 0.11774 | 0.012 | -7.534
-16 | -0.869 | 0.10628 | 0.013 | -8.174
-15.5 | -0.858 | 0.08575 | 0.014 | -10.01
-15 | -0.825 | 0.08624 | 0.014 | -9.57
-14.5 | -0.785 | 0.09329 | 0.012 | -8.409
-14 | -0.75 | 0.09518 | 0.011 | -7.88
-13.5 | -0.756 | 0.06398 | 0.015 | -11.818
-13 | -0.711 | 0.07305 | 0.013 | -9.737
-12.5 | -0.665 | 0.08338 | 0.011 | -7.98
-12 | -0.645 | 0.07429 | 0.012 | -8.687
-11.5 | -0.639 | 0.05413 | 0.014 | -11.801
-11 | -0.61 | 0.05089 | 0.014 | -11.995
-10.5 | -0.62 | 0.02916 | 0.016 | -21.263
-10 | -0.565 | 0.03922 | 0.014 | -14.4
-9.5 | -0.552 | 0.02923 | 0.015 | -18.876
-9 | -0.548 | 0.01924 | 0.016 | -28.461
-8.5 | -0.533 | 0.01563 | 0.016 | -34.076
-8 | -0.496 | 0.01579 | 0.015 | -31.43
-7.5 | -0.554 | 0.01459 | 0.015 | -37.969
-7 | -0.705 | 0.01279 | 0.015 | -55.152
-6.5 | -0.702 | 0.01192 | 0.015 | -58.891
-6 | -0.671 | 0.01134 | 0.014 | -59.175
-5.5 | -0.625 | 0.01082 | 0.014 | -57.768
-5 | -0.57 | 0.0104 | 0.013 | -54.856
-4.5 | -0.51 | 0.01002 | 0.013 | -50.904
-4 | -0.447 | 0.00968 | 0.013 | -46.135
-3.5 | -0.38 | 0.00662 | 0.012 | -57.468
-3 | -0.312 | 0.00621 | 0.012 | -50.308
-2.5 | -0.243 | 0.0061 | 0.011 | -39.834
-2 | -0.173 | 0.00614 | 0.011 | -28.211
-1.5 | -0.103 | 0.00614 | 0.01 | -16.739
-1 | -0.032 | 0.00619 | 0.01 | -5.159
-0.5 | 0.039 | 0.00642 | 0.009 | 6.057
0 | 0.11 | 0.0065 | 0.009 | 16.878
0.5 | 0.181 | 0.00638 | 0.008 | 28.276
1 | 0.251 | 0.00656 | 0.008 | 38.307
1.5 | 0.322 | 0.00668 | 0.007 | 48.157
2 | 0.392 | 0.00684 | 0.007 | 57.369
2.5 | 0.462 | 0.00696 | 0.006 | 66.473
3 | 0.533 | 0.00714 | 0.005 | 74.623
3.5 | 0.603 | 0.0073 | 0.005 | 82.519
4 | 0.673 | 0.00718 | 0.004 | 93.685
4.5 | 0.742 | 0.00737 | 0.004 | 100.697
5 | 0.812 | 0.00754 | 0.003 | 107.601
5.5 | 0.848 | 0.01057 | 0.002 | 80.258
6 | 0.911 | 0.01127 | 0.002 | 80.797
6.5 | 0.971 | 0.01214 | 0.001 | 80.035
7 | 1.027 | 0.01347 | 0.001 | 76.217
7.5 | 1.085 | 0.01466 | 0 | 74.048
8 | 1.141 | 0.01606 | -0.001 | 71.072
8.5 | 1.195 | 0.01755 | -0.001 | 68.1
9 | 1.247 | 0.01912 | -0.002 | 65.198
9.5 | 1.29 | 0.02075 | -0.002 | 62.175
10 | 1.326 | 0.0228 | -0.003 | 58.139
10.5 | 1.35 | 0.02543 | -0.004 | 53.101
11 | 1.356 | 0.03038 | -0.004 | 44.628
11.5 | 1.329 | 0.03616 | -0.005 | 36.764
12 | 1.228 | 0.04129 | -0.005 | 29.749
12.5 | 0.833 | 0.04886 | -0.006 | 17.046
13 | 0.86 | 0.05275 | -0.006 | 16.311
13.5 | 0.886 | 0.05889 | -0.007 | 15.039
14 | 0.917 | 0.05909 | -0.008 | 15.517
14.5 | 0.942 | 0.06484 | -0.008 | 14.532
15 | 0.974 | 0.06453 | -0.009 | 15.096
15.5 | 1.005 | 0.06453 | -0.009 | 15.579
16 | 1.033 | 0.06785 | -0.01 | 15.218

## 96. Re 7M Mach 0.50 (2)
BIGFOIL.COM POLAR EXPORT
SSV2316
SSV2316 VANS RV-10 |  |  |  | Cl Max: | 1.4449 | at alpha= | 11 | deg
XFOIL ncrit=9 |  |  |  | L/D Max: | 174.972 | at alpha= | 6 | deg
Re: | 7000000 |  |  | Cd Min: | 0.11936 | at alpha= | -13 | deg
Mach: | 0.5 |  |  | Cl=0 at alpha= | -0.80729 | deg
|  |  |  | @ Cl=0.1, Cd= | 0.0058474
|  |  |  | @ Cl=0.4, Cd= | 0.0052031
|  |  |  | @ Cl=0.6, Cd= | 0.0049893
alpha (deg) | Cl | Cd | Cm | Cl/Cd
-13 | -0.6959 | 0.11936 | 0.0118 | -5.8303
-12.5 | -0.7141 | 0.10784 | 0.0054 | -6.6218
-12 | -0.7367 | 0.09636 | -0.001 | -7.6453
-11 | -0.7872 | 0.07367 | -0.0139 | -10.6855
-10.5 | -0.8146 | 0.06182 | -0.0206 | -13.177
-10 | -0.8386 | 0.04733 | -0.032 | -17.7181
-9.5 | -0.8681 | 0.03498 | -0.0435 | -24.817
-9 | -0.9088 | 0.02736 | -0.0409 | -33.2164
-8.5 | -0.9476 | 0.02137 | -0.0303 | -44.3425
-8 | -0.9486 | 0.01617 | -0.0204 | -58.6642
-7.5 | -0.9181 | 0.01265 | -0.0118 | -72.5771
-7 | -0.8606 | 0.01093 | -0.0059 | -78.7374
-6.5 | -0.7928 | 0.01003 | -0.0018 | -79.0429
-6 | -0.7225 | 0.0094 | 0.0013 | -76.8617
-5.5 | -0.6517 | 0.00892 | 0.0039 | -73.0605
-5 | -0.5805 | 0.00856 | 0.0059 | -67.8154
-4.5 | -0.51 | 0.00822 | 0.0076 | -62.0438
-4 | -0.4396 | 0.00791 | 0.0091 | -55.5752
-3.5 | -0.3696 | 0.00762 | 0.0102 | -48.5039
-3 | -0.3008 | 0.00729 | 0.0113 | -41.262
-2.5 | -0.2338 | 0.00688 | 0.0125 | -33.9826
-2 | -0.1653 | 0.00662 | 0.0132 | -24.9698
-1.5 | -0.0952 | 0.00651 | 0.0135 | -14.6237
-1 | -0.0259 | 0.00633 | 0.0138 | -4.0916
-0.5 | 0.0413 | 0.00601 | 0.0143 | 6.8719
0 | 0.1099 | 0.00582 | 0.0145 | 18.8832
0.5 | 0.1798 | 0.00576 | 0.0144 | 31.2153
1 | 0.2474 | 0.00557 | 0.0146 | 44.4165
1.5 | 0.3138 | 0.00533 | 0.0151 | 58.8743
2 | 0.3832 | 0.00522 | 0.0151 | 73.41
2.5 | 0.4529 | 0.00515 | 0.0151 | 87.9417
3 | 0.5217 | 0.00511 | 0.0152 | 102.0939
3.5 | 0.5902 | 0.00501 | 0.0156 | 117.8044
4 | 0.6565 | 0.00487 | 0.0164 | 134.8049
4.5 | 0.7169 | 0.00458 | 0.0186 | 156.5284
5 | 0.7886 | 0.00478 | 0.0187 | 164.9791
5.5 | 0.8622 | 0.00504 | 0.0185 | 171.0714
6 | 0.9361 | 0.00535 | 0.0184 | 174.972
6.5 | 0.9998 | 0.00659 | 0.0192 | 151.7147
7 | 1.0621 | 0.00798 | 0.02 | 133.0952
7.5 | 1.126 | 0.00919 | 0.0208 | 122.5245
8 | 1.1938 | 0.01004 | 0.0216 | 118.9044
8.5 | 1.2622 | 0.01078 | 0.0227 | 117.0872
9 | 1.3245 | 0.01198 | 0.024 | 110.5593
9.5 | 1.3814 | 0.01344 | 0.0252 | 102.7827
10 | 1.4154 | 0.01741 | 0.0243 | 81.2981
11 | 1.4449 | 0.02796 | 0.0242 | 51.6774
11.5 | 1.4445 | 0.03394 | 0.0247 | 42.5604
12 | 1.427 | 0.04083 | 0.0254 | 34.9498
12.5 | 1.4113 | 0.04773 | 0.0257 | 29.5684
13 | 1.3977 | 0.05483 | 0.0256 | 25.4915
13.5 | 1.3879 | 0.06185 | 0.0253 | 22.4398
14.5 | 1.3811 | 0.07552 | 0.0242 | 18.2879
15 | 1.3829 | 0.08216 | 0.0235 | 16.8318
15.5 | 1.3856 | 0.08897 | 0.0225 | 15.5738
16 | 1.3861 | 0.09612 | 0.0212 | 14.4205

## 97. Re 8M Mach 0.00 (1)
BIGFOIL.COM POLAR EXPORT
SSV2316
SSV2316 VANS RV-10 |  |  |  | Cl Max: | 1.546 | at alpha= | 16.5 | deg
JavaFoil+Calcfoil stall+Eppler ext transition |  |  |  | L/D Max: | 115.574 | at alpha= | 8.5 | deg
Re: | 8000000 |  |  | Cd Min: | 0.00597 | at alpha= | -2 | deg
Mach: | 0 |  |  | Cl=0 at alpha= | -0.77419 | deg
|  |  |  | @ Cl=0.1, Cd= | 0.0062431
|  |  |  | @ Cl=0.4, Cd= | 0.0063581
|  |  |  | @ Cl=0.6, Cd= | 0.006355
alpha (deg) | Cl | Cd | Cm | Cl/Cd
-18.5 | -0.849 | 0.11564 | 0.012 | -7.343
-18 | -0.87 | 0.10604 | 0.013 | -8.209
-17.5 | -0.892 | 0.09624 | 0.013 | -9.265
-17 | -0.912 | 0.08656 | 0.013 | -10.534
-16.5 | -0.93 | 0.0782 | 0.013 | -11.891
-16 | -0.954 | 0.06556 | 0.014 | -14.559
-15.5 | -0.987 | 0.04951 | 0.015 | -19.939
-15 | -1.009 | 0.04046 | 0.015 | -24.938
-14.5 | -1.041 | 0.02889 | 0.015 | -36.036
-14 | -1.063 | 0.02256 | 0.016 | -47.136
-13.5 | -1.093 | 0.01725 | 0.016 | -63.355
-13 | -1.092 | 0.01608 | 0.016 | -67.885
-12.5 | -1.085 | 0.0151 | 0.016 | -71.839
-12 | -1.073 | 0.01432 | 0.016 | -74.931
-11.5 | -1.057 | 0.01362 | 0.015 | -77.571
-11 | -1.036 | 0.01294 | 0.015 | -80.05
-10.5 | -1.009 | 0.01246 | 0.015 | -81.023
-10 | -0.979 | 0.012 | 0.015 | -81.586
-9.5 | -0.945 | 0.01155 | 0.015 | -81.79
-9 | -0.907 | 0.01116 | 0.014 | -81.259
-8.5 | -0.866 | 0.01083 | 0.014 | -79.977
-8 | -0.822 | 0.00739 | 0.014 | -111.107
-7.5 | -0.775 | 0.00721 | 0.013 | -107.46
-7 | -0.725 | 0.00708 | 0.013 | -102.372
-6.5 | -0.673 | 0.00695 | 0.013 | -96.864
-6 | -0.62 | 0.00685 | 0.012 | -90.476
-5.5 | -0.565 | 0.00673 | 0.012 | -83.871
-5 | -0.508 | 0.00668 | 0.012 | -76.082
-4.5 | -0.45 | 0.00657 | 0.011 | -68.531
-4 | -0.391 | 0.00647 | 0.011 | -60.539
-3.5 | -0.332 | 0.00615 | 0.011 | -53.947
-3 | -0.272 | 0.006 | 0.01 | -45.273
-2.5 | -0.211 | 0.006 | 0.01 | -35.201
-2 | -0.15 | 0.00597 | 0.009 | -25.173
-1.5 | -0.089 | 0.00598 | 0.009 | -14.899
-1 | -0.028 | 0.006 | 0.008 | -4.613
-0.5 | 0.034 | 0.00616 | 0.008 | 5.474
0 | 0.095 | 0.00626 | 0.008 | 15.195
0.5 | 0.157 | 0.00605 | 0.007 | 25.903
1 | 0.218 | 0.00613 | 0.007 | 35.571
1.5 | 0.279 | 0.00619 | 0.006 | 45.082
2 | 0.34 | 0.0063 | 0.006 | 54.079
2.5 | 0.402 | 0.00636 | 0.005 | 63.187
3 | 0.463 | 0.00646 | 0.005 | 71.634
3.5 | 0.524 | 0.00653 | 0.004 | 80.172
4 | 0.585 | 0.00633 | 0.004 | 92.388
4.5 | 0.645 | 0.00643 | 0.003 | 100.406
5 | 0.706 | 0.00651 | 0.003 | 108.513
5.5 | 0.766 | 0.00722 | 0.002 | 106.153
6 | 0.826 | 0.00969 | 0.002 | 85.212
6.5 | 0.886 | 0.01009 | 0.001 | 87.782
7 | 0.94 | 0.01026 | 0.001 | 91.622
7.5 | 0.992 | 0.01011 | 0 | 98.086
8 | 1.045 | 0.00994 | -0.001 | 105.083
8.5 | 1.097 | 0.00949 | -0.001 | 115.574
9 | 1.135 | 0.01153 | -0.002 | 98.444
9.5 | 1.187 | 0.01215 | -0.002 | 97.692
10 | 1.236 | 0.01286 | -0.003 | 96.121
10.5 | 1.281 | 0.01362 | -0.003 | 94.092
11 | 1.324 | 0.01476 | -0.004 | 89.658
11.5 | 1.359 | 0.01655 | -0.004 | 82.085
12 | 1.393 | 0.01885 | -0.005 | 73.86
12.5 | 1.425 | 0.02067 | -0.005 | 68.937
13 | 1.453 | 0.02282 | -0.006 | 63.679
13.5 | 1.477 | 0.02531 | -0.007 | 58.372
14 | 1.499 | 0.02742 | -0.007 | 54.661
14.5 | 1.517 | 0.02959 | -0.008 | 51.251
15 | 1.53 | 0.03187 | -0.008 | 48.021
15.5 | 1.54 | 0.03423 | -0.009 | 44.986
16 | 1.545 | 0.03697 | -0.009 | 41.792
16.5 | 1.546 | 0.03995 | -0.01 | 38.687
17 | 1.542 | 0.04309 | -0.01 | 35.783
17.5 | 1.533 | 0.04696 | -0.011 | 32.654
18 | 1.522 | 0.0506 | -0.011 | 30.072
18.5 | 1.506 | 0.05451 | -0.012 | 27.637
19 | 1.488 | 0.05876 | -0.012 | 25.318
19.5 | 1.466 | 0.06307 | -0.013 | 23.248
20 | 1.442 | 0.06778 | -0.013 | 21.272

## 98. Re 8M Mach 0.00 (2)
BIGFOIL.COM POLAR EXPORT
SSV2316
SSV2316 VANS RV-10 |  |  |  | Cl Max: | 1.6167 | at alpha= | 16 | deg
XFOIL ncrit=9 |  |  |  | L/D Max: | 163.145 | at alpha= | 6 | deg
Re: | 8000000 |  |  | Cd Min: | 0.07808 | at alpha= | 20 | deg
Mach: | 0 |  |  | Cl=0 at alpha= | -0.65323 | deg
|  |  |  | @ Cl=0.1, Cd= | 0.0054105
|  |  |  | @ Cl=0.4, Cd= | 0.0047409
|  |  |  | @ Cl=0.6, Cd= | 0.004389
alpha (deg) | Cl | Cd | Cm | Cl/Cd
-20 | -1.7894 | 0.03048 | -0.0353 | -58.7073
-19.5 | -1.784 | 0.027 | -0.0331 | -66.0741
-19 | -1.773 | 0.02447 | -0.0298 | -72.4561
-18.5 | -1.7569 | 0.02249 | -0.026 | -78.1192
-18 | -1.7371 | 0.02088 | -0.0219 | -83.1944
-17.5 | -1.7137 | 0.01955 | -0.0177 | -87.6573
-17 | -1.6889 | 0.01875 | -0.0131 | -90.0747
-16.5 | -1.6575 | 0.01785 | -0.0094 | -92.8571
-16 | -1.6225 | 0.01707 | -0.0061 | -95.0498
-15.5 | -1.5819 | 0.01631 | -0.0037 | -96.9896
-15 | -1.5389 | 0.01561 | -0.0016 | -98.5842
-14.5 | -1.4941 | 0.01496 | 0.0002 | -99.873
-14 | -1.4475 | 0.01437 | 0.0018 | -100.7307
-13.5 | -1.3999 | 0.0138 | 0.0033 | -101.442
-13 | -1.3527 | 0.01314 | 0.0049 | -102.9452
-12.5 | -1.304 | 0.01257 | 0.0062 | -103.7391
-12 | -1.2542 | 0.01205 | 0.0074 | -104.083
-11.5 | -1.2031 | 0.01161 | 0.0084 | -103.6262
-11 | -1.1511 | 0.01121 | 0.0093 | -102.6851
-10.5 | -1.0985 | 0.01084 | 0.0101 | -101.3376
-10 | -1.0452 | 0.0105 | 0.0108 | -99.5429
-9.5 | -0.9923 | 0.01008 | 0.0116 | -98.4425
-9 | -0.9385 | 0.00971 | 0.0122 | -96.6529
-8.5 | -0.884 | 0.0094 | 0.0127 | -94.0426
-8 | -0.8289 | 0.00911 | 0.0131 | -90.9879
-7.5 | -0.7739 | 0.00881 | 0.0135 | -87.8434
-7 | -0.7186 | 0.00853 | 0.0139 | -84.2438
-6.5 | -0.6626 | 0.00828 | 0.0142 | -80.0242
-6 | -0.6067 | 0.00802 | 0.0145 | -75.6484
-5.5 | -0.5502 | 0.00782 | 0.0146 | -70.3581
-5 | -0.4938 | 0.00758 | 0.0148 | -65.1451
-4.5 | -0.4371 | 0.00736 | 0.0149 | -59.3886
-4 | -0.3805 | 0.00713 | 0.0151 | -53.3661
-3.5 | -0.324 | 0.0069 | 0.0152 | -46.9565
-3 | -0.268 | 0.00661 | 0.0154 | -40.5446
-2.5 | -0.2117 | 0.00631 | 0.0155 | -33.5499
-2 | -0.1539 | 0.00617 | 0.0154 | -24.9433
-1.5 | -0.096 | 0.00606 | 0.0152 | -15.8416
-1 | -0.0387 | 0.0059 | 0.0151 | -6.5593
-0.5 | 0.0171 | 0.00562 | 0.0153 | 3.0427
0 | 0.0747 | 0.00549 | 0.0151 | 13.6066
0.5 | 0.132 | 0.00531 | 0.0149 | 24.8588
1.5 | 0.2451 | 0.00491 | 0.0149 | 49.9185
2 | 0.3025 | 0.00487 | 0.0146 | 62.115
2.5 | 0.3604 | 0.00481 | 0.0143 | 74.9272
3 | 0.4177 | 0.00471 | 0.0141 | 88.6837
3.5 | 0.4739 | 0.00465 | 0.014 | 101.914
4 | 0.5289 | 0.00448 | 0.0142 | 118.058
4.5 | 0.5846 | 0.00445 | 0.0142 | 131.3708
5 | 0.6351 | 0.00425 | 0.0153 | 149.4353
5.5 | 0.6934 | 0.00441 | 0.0147 | 157.2336
6 | 0.7521 | 0.00461 | 0.0139 | 163.1453
6.5 | 0.8085 | 0.00504 | 0.0134 | 160.4167
7 | 0.8643 | 0.00562 | 0.0129 | 153.79
7.5 | 0.9196 | 0.00626 | 0.0124 | 146.901
8 | 0.9745 | 0.00692 | 0.0118 | 140.8237
8.5 | 1.0283 | 0.00765 | 0.0114 | 134.4183
9 | 1.0835 | 0.00807 | 0.0109 | 134.2627
9.5 | 1.1385 | 0.00852 | 0.0104 | 133.6268
10 | 1.194 | 0.00888 | 0.0098 | 134.4595
10.5 | 1.2479 | 0.00938 | 0.0093 | 133.0384
11 | 1.3008 | 0.00988 | 0.009 | 131.6599
11.5 | 1.3526 | 0.01048 | 0.0087 | 129.0649
12 | 1.4012 | 0.01131 | 0.0086 | 123.8904
12.5 | 1.446 | 0.0123 | 0.0089 | 117.561
13 | 1.4868 | 0.01341 | 0.0096 | 110.8725
13.5 | 1.5241 | 0.01477 | 0.01 | 103.1889
14 | 1.5552 | 0.01705 | 0.0091 | 91.2141
14.5 | 1.5789 | 0.02007 | 0.0083 | 78.6697
15 | 1.5974 | 0.02366 | 0.0075 | 67.5148
15.5 | 1.6082 | 0.02795 | 0.0069 | 57.5385
16 | 1.6167 | 0.03238 | 0.0065 | 49.929
16.5 | 1.6165 | 0.03765 | 0.0061 | 42.9349
17 | 1.6165 | 0.0429 | 0.0057 | 37.6807
17.5 | 1.6155 | 0.04852 | 0.0049 | 33.2955
18 | 1.614 | 0.05426 | 0.0041 | 29.7457
18.5 | 1.6134 | 0.05996 | 0.0031 | 26.9079
19 | 1.6141 | 0.06561 | 0.002 | 24.6014
19.5 | 1.612 | 0.07165 | 0.0007 | 22.4983
20 | 1.6074 | 0.07808 | -0.0008 | 20.5866

## 99. Re 8M Mach 0.10 (1)
BIGFOIL.COM POLAR EXPORT
SSV2316
SSV2316 VANS RV-10 |  |  |  | Cl Max: | 1.535 | at alpha= | 16 | deg
JavaFoil+Calcfoil stall+Eppler ext transition |  |  |  | L/D Max: | 118.165 | at alpha= | 8.5 | deg
Re: | 8000000 |  |  | Cd Min: | 0.00599 | at alpha= | -1 | deg
Mach: | 0.1 |  |  | Cl=0 at alpha= | -0.77419 | deg
|  |  |  | @ Cl=0.1, Cd= | 0.0062556
|  |  |  | @ Cl=0.4, Cd= | 0.0063929
|  |  |  | @ Cl=0.6, Cd= | 0.0063828
alpha (deg) | Cl | Cd | Cm | Cl/Cd
-18 | -0.818 | 0.1142 | 0.012 | -7.163
-17.5 | -0.842 | 0.10449 | 0.012 | -8.054
-17 | -0.865 | 0.09444 | 0.013 | -9.156
-16.5 | -0.887 | 0.08468 | 0.013 | -10.474
-16 | -0.908 | 0.07555 | 0.013 | -12.016
-15.5 | -0.938 | 0.06061 | 0.014 | -15.478
-15 | -0.97 | 0.04648 | 0.015 | -20.868
-14.5 | -0.998 | 0.03594 | 0.015 | -27.755
-14 | -1.032 | 0.02539 | 0.016 | -40.636
-13.5 | -1.072 | 0.01797 | 0.016 | -59.665
-13 | -1.075 | 0.01661 | 0.016 | -64.733
-12.5 | -1.072 | 0.01546 | 0.016 | -69.342
-12 | -1.063 | 0.01455 | 0.016 | -73.087
-11.5 | -1.049 | 0.01385 | 0.016 | -75.763
-11 | -1.031 | 0.01316 | 0.015 | -78.289
-10.5 | -1.006 | 0.01256 | 0.015 | -80.096
-10 | -0.977 | 0.01212 | 0.015 | -80.643
-9.5 | -0.945 | 0.01165 | 0.015 | -81.079
-9 | -0.908 | 0.01125 | 0.014 | -80.695
-8.5 | -0.867 | 0.00761 | 0.014 | -113.956
-8 | -0.824 | 0.00742 | 0.014 | -110.916
-7.5 | -0.777 | 0.00727 | 0.013 | -106.89
-7 | -0.727 | 0.00714 | 0.013 | -101.895
-6.5 | -0.676 | 0.007 | 0.013 | -96.499
-6 | -0.622 | 0.00683 | 0.012 | -91.149
-5.5 | -0.567 | 0.00677 | 0.012 | -83.736
-5 | -0.51 | 0.00665 | 0.012 | -76.719
-4.5 | -0.452 | 0.00655 | 0.011 | -69.087
-4 | -0.393 | 0.00646 | 0.011 | -60.923
-3.5 | -0.334 | 0.00615 | 0.011 | -54.261
-3 | -0.273 | 0.006 | 0.01 | -45.557
-2.5 | -0.212 | 0.00604 | 0.01 | -35.168
-2 | -0.151 | 0.00601 | 0.009 | -25.126
-1.5 | -0.09 | 0.00601 | 0.009 | -14.888
-1 | -0.028 | 0.00599 | 0.008 | -4.64
-0.5 | 0.034 | 0.0062 | 0.008 | 5.467
0 | 0.096 | 0.00627 | 0.008 | 15.271
0.5 | 0.157 | 0.00605 | 0.007 | 26.013
1 | 0.219 | 0.00612 | 0.007 | 35.806
1.5 | 0.281 | 0.00623 | 0.006 | 45.033
2 | 0.342 | 0.00629 | 0.006 | 54.427
2.5 | 0.404 | 0.0064 | 0.005 | 63.103
3 | 0.465 | 0.00645 | 0.005 | 72.057
3.5 | 0.526 | 0.00655 | 0.004 | 80.387
4 | 0.587 | 0.00637 | 0.004 | 92.264
4.5 | 0.648 | 0.00643 | 0.003 | 100.877
5 | 0.709 | 0.00652 | 0.003 | 108.736
5.5 | 0.77 | 0.00726 | 0.002 | 106.078
6 | 0.83 | 0.0098 | 0.002 | 84.741
6.5 | 0.89 | 0.01019 | 0.001 | 87.32
7 | 0.943 | 0.01029 | 0.001 | 91.6
7.5 | 0.995 | 0.00987 | 0 | 100.799
8 | 1.048 | 0.0099 | -0.001 | 105.874
8.5 | 1.1 | 0.00931 | -0.001 | 118.165
9 | 1.14 | 0.01164 | -0.002 | 97.911
9.5 | 1.192 | 0.01227 | -0.002 | 97.094
10 | 1.24 | 0.01306 | -0.003 | 94.984
10.5 | 1.285 | 0.01388 | -0.003 | 92.577
11 | 1.327 | 0.01511 | -0.004 | 87.799
11.5 | 1.362 | 0.01686 | -0.004 | 80.794
12 | 1.395 | 0.01925 | -0.005 | 72.489
12.5 | 1.427 | 0.02114 | -0.005 | 67.502
13 | 1.453 | 0.02392 | -0.006 | 60.748
13.5 | 1.477 | 0.0259 | -0.007 | 57.04
14 | 1.498 | 0.028 | -0.007 | 53.482
14.5 | 1.514 | 0.03026 | -0.008 | 50.025
15 | 1.525 | 0.03264 | -0.008 | 46.727
15.5 | 1.532 | 0.03521 | -0.009 | 43.518
16 | 1.535 | 0.0379 | -0.009 | 40.514
16.5 | 1.533 | 0.04102 | -0.01 | 37.371
17 | 1.526 | 0.04442 | -0.01 | 34.347
17.5 | 1.514 | 0.04835 | -0.011 | 31.305
18 | 1.498 | 0.05228 | -0.011 | 28.653
18.5 | 1.479 | 0.05638 | -0.012 | 26.227
19 | 1.456 | 0.06077 | -0.012 | 23.952
19.5 | 1.43 | 0.06534 | -0.013 | 21.881
20 | 1.401 | 0.07036 | -0.013 | 19.908

## 100. Re 8M Mach 0.10 (2)
BIGFOIL.COM POLAR EXPORT
SSV2316
SSV2316 VANS RV-10 |  |  |  | Cl Max: | 1.6058 | at alpha= | 16 | deg
XFOIL ncrit=9 |  |  |  | L/D Max: | 163.276 | at alpha= | 6 | deg
Re: | 8000000 |  |  | Cd Min: | 0.08213 | at alpha= | 20 | deg
Mach: | 0.1 |  |  | Cl=0 at alpha= | -0.65775 | deg
|  |  |  | @ Cl=0.1, Cd= | 0.0054227
|  |  |  | @ Cl=0.4, Cd= | 0.0047527
|  |  |  | @ Cl=0.6, Cd= | 0.0044164
alpha (deg) | Cl | Cd | Cm | Cl/Cd
-20 | -1.7548 | 0.03658 | -0.0379 | -47.9716
-19.5 | -1.7608 | 0.03105 | -0.0378 | -56.7085
-19 | -1.7585 | 0.02717 | -0.0356 | -64.7221
-18.5 | -1.7484 | 0.02447 | -0.032 | -71.4508
-18 | -1.7332 | 0.02237 | -0.0279 | -77.4788
-17.5 | -1.7135 | 0.0207 | -0.0234 | -82.7778
-17 | -1.6915 | 0.01968 | -0.0185 | -85.9502
-16.5 | -1.6629 | 0.01861 | -0.0143 | -89.3552
-16 | -1.6297 | 0.01768 | -0.0105 | -92.1776
-15.5 | -1.5925 | 0.01684 | -0.0072 | -94.5665
-15 | -1.5501 | 0.01606 | -0.0047 | -96.5193
-14.5 | -1.5056 | 0.01535 | -0.0025 | -98.0847
-14 | -1.4591 | 0.01469 | -0.0006 | -99.3261
-13.5 | -1.4112 | 0.01408 | 0.0012 | -100.2273
-13 | -1.3622 | 0.01351 | 0.0027 | -100.829
-12.5 | -1.3137 | 0.01285 | 0.0044 | -102.2335
-12 | -1.2638 | 0.01226 | 0.0058 | -103.0832
-11.5 | -1.2124 | 0.01178 | 0.007 | -102.9202
-11 | -1.16 | 0.01135 | 0.0081 | -102.2026
-10.5 | -1.1069 | 0.01096 | 0.009 | -100.9945
-10 | -1.0531 | 0.01059 | 0.0098 | -99.4429
-9.5 | -0.9993 | 0.0102 | 0.0107 | -97.9706
-9 | -0.9452 | 0.00979 | 0.0114 | -96.5475
-8.5 | -0.8903 | 0.00946 | 0.0121 | -94.1121
-8 | -0.8347 | 0.00916 | 0.0126 | -91.1245
-7.5 | -0.7789 | 0.00887 | 0.0131 | -87.8129
-7 | -0.7233 | 0.00857 | 0.0135 | -84.3991
-6.5 | -0.6668 | 0.00831 | 0.0139 | -80.2407
-6 | -0.6104 | 0.00806 | 0.0142 | -75.732
-5.5 | -0.5535 | 0.00785 | 0.0144 | -70.5096
-5 | -0.4966 | 0.0076 | 0.0146 | -65.3421
-4.5 | -0.4395 | 0.00737 | 0.0148 | -59.6336
-4 | -0.3824 | 0.00715 | 0.0149 | -53.4825
-3.5 | -0.3256 | 0.00692 | 0.0151 | -47.052
-3 | -0.2692 | 0.00662 | 0.0153 | -40.6647
-2.5 | -0.2126 | 0.00632 | 0.0155 | -33.6392
-2 | -0.1544 | 0.00618 | 0.0154 | -24.9838
-1.5 | -0.0961 | 0.00607 | 0.0152 | -15.832
-1 | -0.0384 | 0.00592 | 0.0151 | -6.4865
-0.5 | 0.0177 | 0.00563 | 0.0152 | 3.1439
0 | 0.0757 | 0.00549 | 0.0151 | 13.7887
0.5 | 0.1335 | 0.00533 | 0.0149 | 25.0469
1 | 0.1901 | 0.00509 | 0.0149 | 37.3477
1.5 | 0.2472 | 0.00492 | 0.0149 | 50.2439
2 | 0.3049 | 0.00488 | 0.0146 | 62.4795
2.5 | 0.3633 | 0.00481 | 0.0143 | 75.5301
3 | 0.4209 | 0.00472 | 0.0141 | 89.1737
3.5 | 0.4775 | 0.00465 | 0.014 | 102.6882
4 | 0.5328 | 0.00449 | 0.0142 | 118.6637
4.5 | 0.5889 | 0.00446 | 0.0142 | 132.0404
5 | 0.6398 | 0.00426 | 0.0154 | 150.1878
5.5 | 0.6985 | 0.00442 | 0.0148 | 158.0317
6 | 0.7576 | 0.00464 | 0.0141 | 163.2759
6.5 | 0.8145 | 0.00508 | 0.0136 | 160.3346
7 | 0.8706 | 0.00566 | 0.0131 | 153.8163
7.5 | 0.9262 | 0.00633 | 0.0126 | 146.3191
8 | 0.9813 | 0.00702 | 0.0121 | 139.7863
8.5 | 1.0359 | 0.00771 | 0.0117 | 134.358
9 | 1.0916 | 0.00814 | 0.0112 | 134.1032
9.5 | 1.147 | 0.0086 | 0.0107 | 133.3721
10 | 1.2031 | 0.00897 | 0.0102 | 134.1249
10.5 | 1.2573 | 0.00948 | 0.0098 | 132.6266
11 | 1.3105 | 0.01002 | 0.0095 | 130.7884
11.5 | 1.3624 | 0.01065 | 0.0093 | 127.9249
12 | 1.4111 | 0.01151 | 0.0093 | 122.5977
12.5 | 1.4545 | 0.01261 | 0.0099 | 115.345
13 | 1.4952 | 0.01376 | 0.0106 | 108.6628
13.5 | 1.5315 | 0.01551 | 0.0103 | 98.7427
14 | 1.5573 | 0.01826 | 0.0096 | 85.2848
14.5 | 1.5785 | 0.02167 | 0.0088 | 72.8426
15 | 1.5939 | 0.02562 | 0.0081 | 62.2131
15.5 | 1.6007 | 0.03032 | 0.0077 | 52.7935
16 | 1.6058 | 0.03512 | 0.0073 | 45.7232
16.5 | 1.6032 | 0.04065 | 0.007 | 39.4391
17 | 1.6045 | 0.04595 | 0.0064 | 34.9184
17.5 | 1.6024 | 0.05178 | 0.0056 | 30.9463
18 | 1.5998 | 0.0577 | 0.0047 | 27.7262
18.5 | 1.6002 | 0.06343 | 0.0037 | 25.2278
19 | 1.5993 | 0.06933 | 0.0025 | 23.0679
19.5 | 1.5962 | 0.07564 | 0.0011 | 21.1026
20 | 1.5916 | 0.08213 | -0.0004 | 19.379

## 101. Re 8M Mach 0.25 (1)
BIGFOIL.COM POLAR EXPORT
SSV2316
SSV2316 VANS RV-10 |  |  |  | Cl Max: | 1.484 | at alpha= | 14.5 | deg
JavaFoil+Calcfoil stall+Eppler ext transition |  |  |  | L/D Max: | 109.274 | at alpha= | 5 | deg
Re: | 8000000 |  |  | Cd Min: | 0.00599 | at alpha= | -2.5 | deg
Mach: | 0.25 |  |  | Cl=0 at alpha= | -0.77344 | deg
|  |  |  | @ Cl=0.1, Cd= | 0.0063331
|  |  |  | @ Cl=0.4, Cd= | 0.0064489
|  |  |  | @ Cl=0.6, Cd= | 0.0064795
alpha (deg) | Cl | Cd | Cm | Cl/Cd
-16.5 | -0.542 | 0.12565 | 0.01 | -4.314
-16 | -0.591 | 0.11664 | 0.01 | -5.071
-15.5 | -0.639 | 0.10633 | 0.011 | -6.008
-15 | -0.682 | 0.09735 | 0.011 | -7.007
-14.5 | -0.724 | 0.08676 | 0.012 | -8.343
-14 | -0.766 | 0.07407 | 0.012 | -10.337
-13.5 | -0.805 | 0.06131 | 0.013 | -13.134
-13 | -0.865 | 0.03935 | 0.014 | -21.973
-12.5 | -0.918 | 0.02534 | 0.015 | -36.22
-12 | -0.972 | 0.01712 | 0.016 | -56.773
-11.5 | -0.982 | 0.01556 | 0.016 | -63.097
-11 | -0.982 | 0.01442 | 0.016 | -68.097
-10.5 | -0.973 | 0.01368 | 0.015 | -71.152
-10 | -0.958 | 0.01287 | 0.015 | -74.384
-9.5 | -0.934 | 0.01237 | 0.015 | -75.52
-9 | -0.905 | 0.01181 | 0.015 | -76.648
-8.5 | -0.87 | 0.01137 | 0.014 | -76.534
-8 | -0.831 | 0.01094 | 0.014 | -75.953
-7.5 | -0.787 | 0.01062 | 0.014 | -74.124
-7 | -0.74 | 0.00725 | 0.013 | -101.961
-6.5 | -0.689 | 0.00712 | 0.013 | -96.798
-6 | -0.636 | 0.00698 | 0.013 | -91.077
-5.5 | -0.58 | 0.00679 | 0.012 | -85.384
-5 | -0.523 | 0.00673 | 0.012 | -77.609
-4.5 | -0.464 | 0.00663 | 0.012 | -69.951
-4 | -0.404 | 0.00652 | 0.011 | -61.894
-3.5 | -0.342 | 0.00631 | 0.011 | -54.242
-3 | -0.281 | 0.00602 | 0.01 | -46.586
-2.5 | -0.218 | 0.00599 | 0.01 | -36.383
-2 | -0.155 | 0.00604 | 0.01 | -25.684
-1.5 | -0.092 | 0.00601 | 0.009 | -15.301
-1 | -0.029 | 0.00602 | 0.009 | -4.745
-0.5 | 0.035 | 0.00623 | 0.008 | 5.585
0 | 0.098 | 0.00634 | 0.008 | 15.498
0.5 | 0.162 | 0.00612 | 0.007 | 26.437
1 | 0.225 | 0.0062 | 0.007 | 36.272
1.5 | 0.288 | 0.00629 | 0.006 | 45.824
2 | 0.351 | 0.00638 | 0.006 | 55.073
2.5 | 0.415 | 0.00647 | 0.005 | 64.086
3 | 0.478 | 0.00656 | 0.005 | 72.857
3.5 | 0.54 | 0.00667 | 0.004 | 81.028
4 | 0.603 | 0.00647 | 0.004 | 93.241
4.5 | 0.666 | 0.00656 | 0.003 | 101.469
5 | 0.729 | 0.00667 | 0.003 | 109.274
5.5 | 0.791 | 0.01017 | 0.002 | 77.787
6 | 0.852 | 0.01036 | 0.002 | 82.272
6.5 | 0.904 | 0.01006 | 0.001 | 89.859
7 | 0.96 | 0.00981 | 0.001 | 97.807
7.5 | 1.015 | 0.00959 | 0 | 105.775
8 | 1.056 | 0.01104 | -0.001 | 95.636
8.5 | 1.112 | 0.01168 | -0.001 | 95.234
9 | 1.166 | 0.01243 | -0.002 | 93.805
9.5 | 1.215 | 0.01333 | -0.002 | 91.188
10 | 1.261 | 0.01442 | -0.003 | 87.446
10.5 | 1.301 | 0.01577 | -0.003 | 82.493
11 | 1.343 | 0.01711 | -0.004 | 78.479
11.5 | 1.379 | 0.01906 | -0.004 | 72.307
12 | 1.408 | 0.02164 | -0.005 | 65.068
12.5 | 1.434 | 0.02398 | -0.006 | 59.807
13 | 1.454 | 0.02701 | -0.006 | 53.829
13.5 | 1.47 | 0.02927 | -0.007 | 50.214
14 | 1.48 | 0.03173 | -0.007 | 46.659
14.5 | 1.484 | 0.03441 | -0.008 | 43.112
15 | 1.48 | 0.03746 | -0.008 | 39.495
15.5 | 1.469 | 0.04072 | -0.009 | 36.069
16 | 1.45 | 0.04445 | -0.009 | 32.62
16.5 | 1.423 | 0.04897 | -0.01 | 29.063
17 | 1.389 | 0.05333 | -0.01 | 26.042
17.5 | 1.347 | 0.05821 | -0.011 | 23.141
18 | 1.298 | 0.06357 | -0.011 | 20.426
18.5 | 1.244 | 0.06934 | -0.012 | 17.936
19 | 1.183 | 0.07581 | -0.012 | 15.601
19.5 | 1.117 | 0.08292 | -0.013 | 13.466

## 102. Re 8M Mach 0.25 (2)
BIGFOIL.COM POLAR EXPORT
SSV2316
SSV2316 VANS RV-10 |  |  |  | Cl Max: | 1.5503 | at alpha= | 14 | deg
XFOIL ncrit=9 |  |  |  | L/D Max: | 166.042 | at alpha= | 6 | deg
Re: | 8000000 |  |  | Cd Min: | 0.14349 | at alpha= | -20 | deg
Mach: | 0.25 |  |  | Cl=0 at alpha= | -0.6848 | deg
|  |  |  | @ Cl=0.1, Cd= | 0.0054728
|  |  |  | @ Cl=0.4, Cd= | 0.0048254
|  |  |  | @ Cl=0.6, Cd= | 0.0045267
alpha (deg) | Cl | Cd | Cm | Cl/Cd
-20 | -1.1229 | 0.14349 | 0.0203 | -7.8256
-19.5 | -1.2392 | 0.11716 | 0.0024 | -10.577
-19 | -1.3831 | 0.08936 | -0.0154 | -15.4778
-18.5 | -1.4825 | 0.0682 | -0.0285 | -21.7375
-18 | -1.5562 | 0.05112 | -0.0394 | -30.4421
-17.5 | -1.5959 | 0.03939 | -0.0459 | -40.5154
-17 | -1.6163 | 0.0321 | -0.0471 | -50.352
-16.5 | -1.6245 | 0.0271 | -0.0444 | -59.9446
-16 | -1.6183 | 0.02396 | -0.0393 | -67.5417
-15.5 | -1.6027 | 0.02169 | -0.0335 | -73.8912
-15 | -1.5793 | 0.01994 | -0.0276 | -79.2026
-14.5 | -1.5485 | 0.01852 | -0.022 | -83.6123
-14 | -1.5113 | 0.01736 | -0.0171 | -87.0565
-13.5 | -1.4664 | 0.0163 | -0.0133 | -89.9632
-13 | -1.4185 | 0.01533 | -0.0099 | -92.531
-12.5 | -1.3678 | 0.01451 | -0.007 | -94.266
-12 | -1.3152 | 0.01378 | -0.0044 | -95.4427
-11.5 | -1.262 | 0.01306 | -0.002 | -96.6309
-11 | -1.2087 | 0.01232 | 0.0003 | -98.1088
-10.5 | -1.1533 | 0.01173 | 0.0023 | -98.3205
-10 | -1.0969 | 0.01122 | 0.004 | -97.7629
-9.5 | -1.0397 | 0.01076 | 0.0055 | -96.6264
-9 | -0.9819 | 0.01035 | 0.0069 | -94.8696
-8.5 | -0.9246 | 0.00988 | 0.0082 | -93.583
-8 | -0.8666 | 0.00947 | 0.0093 | -91.51
-7.5 | -0.8079 | 0.00915 | 0.0102 | -88.2951
-7 | -0.749 | 0.00883 | 0.0111 | -84.8245
-6.5 | -0.6903 | 0.0085 | 0.0118 | -81.2118
-6 | -0.631 | 0.00826 | 0.0124 | -76.3923
-5.5 | -0.5718 | 0.00797 | 0.013 | -71.744
-5 | -0.5121 | 0.00773 | 0.0134 | -66.2484
-4.5 | -0.4527 | 0.00749 | 0.0138 | -60.4406
-4 | -0.3934 | 0.00727 | 0.0141 | -54.1128
-3.5 | -0.3341 | 0.00703 | 0.0144 | -47.5249
-3 | -0.2754 | 0.00672 | 0.0148 | -40.9821
-2.5 | -0.2173 | 0.00636 | 0.0151 | -34.1667
-2 | -0.157 | 0.00622 | 0.0151 | -25.2412
-1.5 | -0.0965 | 0.00613 | 0.015 | -15.7423
-1 | -0.0365 | 0.00599 | 0.0149 | -6.0935
-0.5 | 0.0214 | 0.00568 | 0.0152 | 3.7676
0 | 0.0813 | 0.00551 | 0.0151 | 14.755
0.5 | 0.1416 | 0.00539 | 0.0149 | 26.2709
1.5 | 0.2588 | 0.00498 | 0.0149 | 51.9679
2 | 0.3187 | 0.00493 | 0.0147 | 64.645
2.5 | 0.3792 | 0.00485 | 0.0145 | 78.1856
3.5 | 0.4976 | 0.00471 | 0.0143 | 105.6476
4 | 0.5548 | 0.00455 | 0.0145 | 121.9341
4.5 | 0.6131 | 0.00452 | 0.0146 | 135.6416
5 | 0.6661 | 0.00433 | 0.0159 | 153.8337
5.5 | 0.7271 | 0.00451 | 0.0154 | 161.2195
6 | 0.7887 | 0.00475 | 0.0147 | 166.0421
6.5 | 0.8472 | 0.00534 | 0.0144 | 158.6517
7 | 0.9056 | 0.00596 | 0.0141 | 151.9463
7.5 | 0.963 | 0.00673 | 0.0138 | 143.0906
8 | 1.0201 | 0.0075 | 0.0135 | 136.0133
8.5 | 1.0781 | 0.0081 | 0.0132 | 133.0988
9 | 1.1368 | 0.00853 | 0.0129 | 133.2708
9.5 | 1.1946 | 0.00906 | 0.0128 | 131.8543
10 | 1.2527 | 0.00955 | 0.0126 | 131.1728
10.5 | 1.3098 | 0.01009 | 0.0125 | 129.8117
11 | 1.3642 | 0.01079 | 0.0127 | 126.4319
11.5 | 1.4163 | 0.01164 | 0.013 | 121.6753
12 | 1.461 | 0.01294 | 0.0139 | 112.9057
12.5 | 1.4903 | 0.01481 | 0.0158 | 100.628
13 | 1.5219 | 0.01821 | 0.0135 | 83.575
13.5 | 1.5414 | 0.02219 | 0.0127 | 69.4637
14 | 1.5503 | 0.02705 | 0.0122 | 57.3124
14.5 | 1.5502 | 0.03261 | 0.012 | 47.5376
15 | 1.5491 | 0.03816 | 0.0119 | 40.5949
15.5 | 1.5447 | 0.04407 | 0.0117 | 35.0511
16 | 1.5436 | 0.04985 | 0.0112 | 30.9649
16.5 | 1.5413 | 0.05593 | 0.0105 | 27.5577
17 | 1.5416 | 0.0618 | 0.0098 | 24.945
17.5 | 1.5398 | 0.06798 | 0.0088 | 22.6508
18 | 1.5421 | 0.07383 | 0.0078 | 20.8872
18.5 | 1.5409 | 0.08016 | 0.0065 | 19.2228
19 | 1.536 | 0.08707 | 0.0049 | 17.641

## 103. Re 8M Mach 0.50 (1)
BIGFOIL.COM POLAR EXPORT
SSV2316
SSV2316 VANS RV-10 |  |  |  | Cl Max: | 1.357 | at alpha= | 11 | deg
JavaFoil+Calcfoil stall+Eppler ext transition |  |  |  | L/D Max: | 109.965 | at alpha= | 5 | deg
Re: | 8000000 |  |  | Cd Min: | 0.00598 | at alpha= | -2.5 | deg
Mach: | 0.5 |  |  | Cl=0 at alpha= | -0.77465 | deg
|  |  |  | @ Cl=0.1, Cd= | 0.0064516
|  |  |  | @ Cl=0.4, Cd= | 0.0067226
|  |  |  | @ Cl=0.6, Cd= | 0.0071531
alpha (deg) | Cl | Cd | Cm | Cl/Cd
-20 | -1.096 | 0.13626 | 0.014 | -8.045
-19.5 | -1.057 | 0.14012 | 0.013 | -7.542
-19 | -1.03 | 0.13517 | 0.013 | -7.623
-18.5 | -1.033 | 0.10116 | 0.015 | -10.213
-18 | -0.996 | 0.10551 | 0.015 | -9.441
-17.5 | -0.957 | 0.11178 | 0.014 | -8.562
-17 | -0.924 | 0.11294 | 0.013 | -8.181
-16.5 | -0.89 | 0.11518 | 0.012 | -7.724
-16 | -0.872 | 0.10253 | 0.013 | -8.509
-15.5 | -0.867 | 0.07899 | 0.015 | -10.975
-15 | -0.833 | 0.07999 | 0.014 | -10.413
-14.5 | -0.79 | 0.08849 | 0.013 | -8.925
-14 | -0.755 | 0.09037 | 0.012 | -8.36
-13.5 | -0.767 | 0.05653 | 0.015 | -13.577
-13 | -0.719 | 0.06717 | 0.014 | -10.704
-12.5 | -0.672 | 0.07815 | 0.012 | -8.601
-12 | -0.649 | 0.07066 | 0.012 | -9.191
-11.5 | -0.655 | 0.04439 | 0.015 | -14.763
-11 | -0.633 | 0.03856 | 0.015 | -16.408
-10.5 | -0.632 | 0.02472 | 0.016 | -25.563
-10 | -0.58 | 0.03177 | 0.015 | -18.245
-9.5 | -0.567 | 0.02343 | 0.015 | -24.196
-9 | -0.564 | 0.01638 | 0.016 | -34.457
-8.5 | -0.534 | 0.01512 | 0.016 | -35.321
-8 | -0.499 | 0.01513 | 0.016 | -32.948
-7.5 | -0.555 | 0.01416 | 0.015 | -39.206
-7 | -0.705 | 0.01251 | 0.015 | -56.378
-6.5 | -0.702 | 0.01167 | 0.015 | -60.195
-6 | -0.671 | 0.01112 | 0.014 | -60.366
-5.5 | -0.625 | 0.01061 | 0.014 | -58.897
-5 | -0.57 | 0.01022 | 0.013 | -55.818
-4.5 | -0.51 | 0.00979 | 0.013 | -52.117
-4 | -0.447 | 0.00949 | 0.013 | -47.069
-3.5 | -0.38 | 0.00649 | 0.012 | -58.546
-3 | -0.312 | 0.00612 | 0.012 | -51.042
-2.5 | -0.243 | 0.00598 | 0.011 | -40.653
-2 | -0.173 | 0.00602 | 0.011 | -28.79
-1.5 | -0.103 | 0.00601 | 0.01 | -17.079
-1 | -0.032 | 0.00622 | 0.01 | -5.13
-0.5 | 0.039 | 0.0064 | 0.009 | 6.072
0 | 0.11 | 0.00646 | 0.009 | 16.988
0.5 | 0.181 | 0.00634 | 0.008 | 28.466
1 | 0.251 | 0.0065 | 0.008 | 38.669
1.5 | 0.322 | 0.00657 | 0.007 | 48.995
2 | 0.392 | 0.00671 | 0.007 | 58.411
2.5 | 0.462 | 0.00682 | 0.006 | 67.767
3 | 0.533 | 0.007 | 0.005 | 76.103
3.5 | 0.603 | 0.00716 | 0.005 | 84.184
4 | 0.673 | 0.00707 | 0.004 | 95.069
4.5 | 0.742 | 0.0072 | 0.004 | 103.135
5 | 0.812 | 0.00738 | 0.003 | 109.965
5.5 | 0.849 | 0.01055 | 0.002 | 80.441
6 | 0.912 | 0.01099 | 0.002 | 83.002
6.5 | 0.973 | 0.01178 | 0.001 | 82.618
7 | 1.029 | 0.01308 | 0.001 | 78.679
7.5 | 1.086 | 0.01435 | 0 | 75.683
8 | 1.143 | 0.0157 | -0.001 | 72.765
8.5 | 1.197 | 0.01714 | -0.001 | 69.858
9 | 1.248 | 0.01866 | -0.002 | 66.888
9.5 | 1.292 | 0.02039 | -0.002 | 63.353
10 | 1.327 | 0.02243 | -0.003 | 59.182
10.5 | 1.351 | 0.02508 | -0.004 | 53.882
11 | 1.357 | 0.02984 | -0.004 | 45.491
11.5 | 1.331 | 0.03535 | -0.005 | 37.648
12 | 1.23 | 0.04028 | -0.005 | 30.534
12.5 | 0.834 | 0.04766 | -0.006 | 17.498
13 | 0.861 | 0.05159 | -0.006 | 16.697
13.5 | 0.887 | 0.05736 | -0.007 | 15.462
14 | 0.918 | 0.05771 | -0.008 | 15.909
14.5 | 0.944 | 0.06297 | -0.008 | 14.991
15 | 0.975 | 0.06295 | -0.009 | 15.496
15.5 | 1.007 | 0.06277 | -0.009 | 16.041
16 | 1.035 | 0.06572 | -0.01 | 15.745

## 104. Re 8M Mach 0.50 (2)
BIGFOIL.COM POLAR EXPORT
SSV2316
SSV2316 VANS RV-10 |  |  |  | Cl Max: | 1.4645 | at alpha= | 11 | deg
XFOIL ncrit=9 |  |  |  | L/D Max: | 176.524 | at alpha= | 5.5 | deg
Re: | 8000000 |  |  | Cd Min: | 0.11686 | at alpha= | -13 | deg
Mach: | 0.5 |  |  | Cl=0 at alpha= | -0.80519 | deg
|  |  |  | @ Cl=0.1, Cd= | 0.0057464
|  |  |  | @ Cl=0.4, Cd= | 0.0051108
|  |  |  | @ Cl=0.6, Cd= | 0.0049397
alpha (deg) | Cl | Cd | Cm | Cl/Cd
-13 | -0.7127 | 0.11686 | 0.0099 | -6.0988
-12.5 | -0.7291 | 0.10579 | 0.0038 | -6.892
-12 | -0.75 | 0.09465 | -0.0024 | -7.9239
-11.5 | -0.7722 | 0.08369 | -0.0084 | -9.2269
-11 | -0.7981 | 0.07238 | -0.0149 | -11.0265
-10.5 | -0.8246 | 0.06053 | -0.0216 | -13.623
-10 | -0.8476 | 0.046 | -0.0336 | -18.4261
-9.5 | -0.8773 | 0.03414 | -0.0441 | -25.6971
-9 | -0.9169 | 0.02686 | -0.0406 | -34.1363
-8.5 | -0.952 | 0.02108 | -0.03 | -45.1613
-8 | -0.9592 | 0.01548 | -0.0194 | -61.9638
-7.5 | -0.9257 | 0.01213 | -0.0109 | -76.3149
-7 | -0.8659 | 0.01056 | -0.0052 | -81.9981
-6.5 | -0.7969 | 0.00973 | -0.0012 | -81.9013
-6 | -0.7255 | 0.00917 | 0.0018 | -79.1167
-5.5 | -0.6545 | 0.0087 | 0.0043 | -75.2299
-5 | -0.5831 | 0.00836 | 0.0063 | -69.7488
-4.5 | -0.5123 | 0.00802 | 0.008 | -63.8778
-4 | -0.4415 | 0.00772 | 0.0094 | -57.1891
-3.5 | -0.3713 | 0.00745 | 0.0105 | -49.8389
-3 | -0.3022 | 0.00715 | 0.0116 | -42.2657
-2.5 | -0.2346 | 0.00678 | 0.0127 | -34.6018
-2 | -0.1666 | 0.00649 | 0.0134 | -25.6703
-1.5 | -0.0963 | 0.00635 | 0.0137 | -15.1654
-1 | -0.0263 | 0.00621 | 0.0139 | -4.2351
-0.5 | 0.0412 | 0.00591 | 0.0144 | 6.9712
0 | 0.1095 | 0.00572 | 0.0146 | 19.1434
0.5 | 0.1793 | 0.00565 | 0.0145 | 31.7345
1 | 0.2483 | 0.00554 | 0.0146 | 44.8195
1.5 | 0.3151 | 0.00526 | 0.015 | 59.9049
2 | 0.384 | 0.00512 | 0.015 | 75
2.5 | 0.4536 | 0.00508 | 0.015 | 89.2913
3 | 0.5228 | 0.00503 | 0.0151 | 103.9364
3.5 | 0.5924 | 0.00495 | 0.0153 | 119.6768
4 | 0.6588 | 0.00486 | 0.016 | 135.5556
4.5 | 0.7277 | 0.00484 | 0.0165 | 150.3512
5 | 0.7897 | 0.0047 | 0.0185 | 168.0213
5.5 | 0.8632 | 0.00489 | 0.0184 | 176.5235
6 | 0.9332 | 0.00559 | 0.0185 | 166.941
6.5 | 0.9992 | 0.00668 | 0.019 | 149.5808
7 | 1.0617 | 0.00802 | 0.0199 | 132.3815
7.5 | 1.1286 | 0.00898 | 0.0206 | 125.6793
8 | 1.1979 | 0.00976 | 0.0213 | 122.7357
8.5 | 1.2676 | 0.01048 | 0.0222 | 120.9542
9 | 1.3323 | 0.01151 | 0.0235 | 115.7515
9.5 | 1.393 | 0.01274 | 0.025 | 109.3407
10 | 1.4328 | 0.01608 | 0.0245 | 89.1045
10.5 | 1.4586 | 0.02054 | 0.0245 | 71.0127
11 | 1.4645 | 0.02607 | 0.0253 | 56.1757
11.5 | 1.4621 | 0.03268 | 0.0248 | 44.7399
12 | 1.448 | 0.03935 | 0.0256 | 36.798
12.5 | 1.4264 | 0.0466 | 0.026 | 30.6094
13 | 1.4074 | 0.05408 | 0.0258 | 26.0244
13.5 | 1.3968 | 0.06116 | 0.0255 | 22.8385
14 | 1.3938 | 0.06785 | 0.0251 | 20.5424
14.5 | 1.3937 | 0.07445 | 0.0246 | 18.7199
15 | 1.3953 | 0.0811 | 0.0239 | 17.2047
15.5 | 1.3975 | 0.08792 | 0.023 | 15.8951
16 | 1.3999 | 0.09488 | 0.0218 | 14.7544

## 105. Re 10M Mach 0.00 (1)
BIGFOIL.COM POLAR EXPORT
SSV2316
SSV2316 VANS RV-10 |  |  |  | Cl Max: | 1.549 | at alpha= | 16.5 | deg
JavaFoil+Calcfoil stall+Eppler ext transition |  |  |  | L/D Max: | 111.974 | at alpha= | 8.5 | deg
Re: | 10000000 |  |  | Cd Min: | 0.00579 | at alpha= | -3 | deg
Mach: | 0 |  |  | Cl=0 at alpha= | -0.77419 | deg
|  |  |  | @ Cl=0.1, Cd= | 0.0061171
|  |  |  | @ Cl=0.4, Cd= | 0.0061968
|  |  |  | @ Cl=0.6, Cd= | 0.00639
alpha (deg) | Cl | Cd | Cm | Cl/Cd
-18.5 | -0.852 | 0.11158 | 0.013 | -7.638
-18 | -0.874 | 0.10138 | 0.013 | -8.626
-17.5 | -0.896 | 0.0915 | 0.013 | -9.795
-17 | -0.916 | 0.08258 | 0.013 | -11.093
-16.5 | -0.94 | 0.07101 | 0.014 | -13.233
-16 | -0.968 | 0.05715 | 0.014 | -16.94
-15.5 | -0.995 | 0.04532 | 0.015 | -21.956
-15 | -1.02 | 0.03561 | 0.015 | -28.644
-14.5 | -1.052 | 0.02556 | 0.016 | -41.157
-14 | -1.093 | 0.01787 | 0.016 | -61.173
-13.5 | -1.096 | 0.01664 | 0.016 | -65.865
-13 | -1.094 | 0.01539 | 0.016 | -71.094
-12.5 | -1.087 | 0.01445 | 0.016 | -75.23
-12 | -1.074 | 0.01378 | 0.016 | -77.967
-11.5 | -1.058 | 0.01312 | 0.016 | -80.649
-11 | -1.036 | 0.01246 | 0.015 | -83.15
-10.5 | -1.01 | 0.01203 | 0.015 | -83.951
-10 | -0.979 | 0.01158 | 0.015 | -84.54
-9.5 | -0.945 | 0.01115 | 0.015 | -84.777
-9 | -0.907 | 0.0075 | 0.014 | -120.909
-8.5 | -0.866 | 0.00732 | 0.014 | -118.286
-8 | -0.822 | 0.00716 | 0.014 | -114.811
-7.5 | -0.775 | 0.00704 | 0.013 | -110.056
-7 | -0.725 | 0.00692 | 0.013 | -104.833
-6.5 | -0.673 | 0.00678 | 0.013 | -99.376
-6 | -0.62 | 0.00662 | 0.012 | -93.645
-5.5 | -0.565 | 0.00656 | 0.012 | -86.074
-5 | -0.508 | 0.00644 | 0.012 | -78.816
-4.5 | -0.45 | 0.00634 | 0.011 | -71.012
-4 | -0.391 | 0.00625 | 0.011 | -62.597
-3.5 | -0.332 | 0.00611 | 0.011 | -54.333
-3 | -0.272 | 0.00579 | 0.01 | -46.961
-2.5 | -0.211 | 0.00583 | 0.01 | -36.256
-2 | -0.15 | 0.0058 | 0.009 | -25.931
-1.5 | -0.089 | 0.00591 | 0.009 | -15.074
-1 | -0.028 | 0.00599 | 0.008 | -4.623
-0.5 | 0.034 | 0.0061 | 0.008 | 5.526
0 | 0.095 | 0.00613 | 0.008 | 15.517
0.5 | 0.157 | 0.00597 | 0.007 | 26.236
1 | 0.218 | 0.006 | 0.007 | 36.322
1.5 | 0.279 | 0.00606 | 0.006 | 46.081
2 | 0.34 | 0.0061 | 0.006 | 55.844
2.5 | 0.402 | 0.0062 | 0.005 | 64.804
3 | 0.463 | 0.00628 | 0.005 | 73.714
3.5 | 0.524 | 0.00636 | 0.004 | 82.306
4 | 0.585 | 0.00644 | 0.004 | 90.804
4.5 | 0.645 | 0.00624 | 0.003 | 103.471
5 | 0.706 | 0.00706 | 0.003 | 99.968
5.5 | 0.766 | 0.0093 | 0.002 | 82.352
6 | 0.826 | 0.00961 | 0.002 | 85.927
6.5 | 0.886 | 0.00996 | 0.001 | 88.907
7 | 0.945 | 0.01021 | 0.001 | 92.57
7.5 | 0.995 | 0.01023 | 0 | 97.217
8 | 1.047 | 0.00998 | -0.001 | 104.933
8.5 | 1.099 | 0.00982 | -0.001 | 111.974
9 | 1.15 | 0.01037 | -0.002 | 110.94
9.5 | 1.187 | 0.01178 | -0.002 | 100.791
10 | 1.238 | 0.0124 | -0.003 | 99.834
10.5 | 1.284 | 0.01322 | -0.003 | 97.102
11 | 1.327 | 0.01431 | -0.004 | 92.706
11.5 | 1.359 | 0.01668 | -0.004 | 81.477
12 | 1.395 | 0.01824 | -0.005 | 76.467
12.5 | 1.428 | 0.01997 | -0.005 | 71.474
13 | 1.455 | 0.02239 | -0.006 | 64.977
13.5 | 1.481 | 0.02424 | -0.007 | 61.088
14 | 1.502 | 0.02619 | -0.007 | 57.371
14.5 | 1.52 | 0.02828 | -0.008 | 53.748
15 | 1.534 | 0.03052 | -0.008 | 50.252
15.5 | 1.543 | 0.03284 | -0.009 | 46.993
16 | 1.548 | 0.03549 | -0.009 | 43.63
16.5 | 1.549 | 0.03838 | -0.01 | 40.366
17 | 1.544 | 0.04186 | -0.01 | 36.898
17.5 | 1.537 | 0.04519 | -0.011 | 34.002
18 | 1.525 | 0.04866 | -0.011 | 31.34
18.5 | 1.51 | 0.05249 | -0.012 | 28.759
19 | 1.491 | 0.05648 | -0.012 | 26.401
19.5 | 1.469 | 0.0607 | -0.013 | 24.208
20 | 1.445 | 0.06526 | -0.013 | 22.143

## 106. Re 10M Mach 0.00 (2)
BIGFOIL.COM POLAR EXPORT
SSV2316
SSV2316 VANS RV-10 |  |  |  | Cl Max: | 1.6459 | at alpha= | 16.5 | deg
XFOIL ncrit=9 |  |  |  | L/D Max: | 161.245 | at alpha= | 6 | deg
Re: | 10000000 |  |  | Cd Min: | 0.07484 | at alpha= | 20 | deg
Mach: | 0 |  |  | Cl=0 at alpha= | -0.65221 | deg
|  |  |  | @ Cl=0.1, Cd= | 0.0052513
|  |  |  | @ Cl=0.4, Cd= | 0.0046831
|  |  |  | @ Cl=0.6, Cd= | 0.0044778
alpha (deg) | Cl | Cd | Cm | Cl/Cd
-20 | -1.8184 | 0.02809 | -0.0346 | -64.7348
-19.5 | -1.8076 | 0.02537 | -0.0317 | -71.2495
-19 | -1.7954 | 0.02308 | -0.0279 | -77.7903
-18.5 | -1.7784 | 0.02129 | -0.0238 | -83.5322
-18 | -1.7576 | 0.01981 | -0.0195 | -88.7229
-17.5 | -1.7362 | 0.01885 | -0.0146 | -92.1061
-17 | -1.7071 | 0.01788 | -0.0107 | -95.4754
-16.5 | -1.6749 | 0.01702 | -0.0069 | -98.4078
-16 | -1.6365 | 0.01622 | -0.0042 | -100.894
-15.5 | -1.5947 | 0.01549 | -0.0019 | -102.9503
-15 | -1.5506 | 0.01482 | 0 | -104.6289
-14.5 | -1.5048 | 0.0142 | 0.0018 | -105.9718
-14 | -1.4575 | 0.01364 | 0.0033 | -106.8548
-13.5 | -1.409 | 0.01312 | 0.0047 | -107.3933
-13 | -1.3595 | 0.01264 | 0.0059 | -107.5554
-12.5 | -1.3097 | 0.01215 | 0.0071 | -107.7942
-12 | -1.2597 | 0.01162 | 0.0083 | -108.4079
-11.5 | -1.2087 | 0.01116 | 0.0093 | -108.3065
-11 | -1.1566 | 0.01075 | 0.0102 | -107.5907
-10.5 | -1.1037 | 0.01039 | 0.0109 | -106.2271
-10 | -1.0502 | 0.01006 | 0.0116 | -104.3936
-9.5 | -0.9961 | 0.00974 | 0.0122 | -102.269
-9 | -0.9423 | 0.00937 | 0.0128 | -100.5656
-8.5 | -0.8878 | 0.00903 | 0.0134 | -98.3167
-8 | -0.8327 | 0.00876 | 0.0138 | -95.0571
-7.5 | -0.777 | 0.00851 | 0.0141 | -91.3043
-7 | -0.7215 | 0.00822 | 0.0145 | -87.7737
-6.5 | -0.6656 | 0.00798 | 0.0147 | -83.4085
-6 | -0.6092 | 0.00776 | 0.0149 | -78.5052
-5.5 | -0.5528 | 0.00752 | 0.0151 | -73.5106
-5 | -0.496 | 0.00731 | 0.0152 | -67.8523
-4.5 | -0.4392 | 0.00711 | 0.0153 | -61.7722
-4 | -0.3823 | 0.00692 | 0.0154 | -55.2457
-3.5 | -0.3255 | 0.0067 | 0.0155 | -48.5821
-3 | -0.269 | 0.00642 | 0.0156 | -41.9003
-2.5 | -0.2127 | 0.00613 | 0.0158 | -34.6982
-2 | -0.1552 | 0.00598 | 0.0157 | -25.9532
-1.5 | -0.0971 | 0.00589 | 0.0155 | -16.4856
-1 | -0.0393 | 0.00578 | 0.0153 | -6.7993
-0.5 | 0.0172 | 0.00551 | 0.0153 | 3.1216
0 | 0.0743 | 0.0053 | 0.0152 | 14.0189
0.5 | 0.1323 | 0.00519 | 0.015 | 25.4913
1 | 0.1897 | 0.00505 | 0.0148 | 37.5644
1.5 | 0.2461 | 0.00489 | 0.0147 | 50.3272
2 | 0.3034 | 0.00477 | 0.0145 | 63.6059
2.5 | 0.3614 | 0.00471 | 0.0142 | 76.7304
3 | 0.4187 | 0.00467 | 0.0139 | 89.6574
3.5 | 0.4759 | 0.0046 | 0.0137 | 103.4565
4 | 0.5324 | 0.00459 | 0.0135 | 115.9913
4.5 | 0.5866 | 0.00449 | 0.0137 | 130.6459
5 | 0.6417 | 0.00444 | 0.0138 | 144.527
5.5 | 0.6942 | 0.00434 | 0.0144 | 159.9539
6 | 0.7514 | 0.00466 | 0.0139 | 161.2446
6.5 | 0.808 | 0.00515 | 0.0133 | 156.8932
7 | 0.8641 | 0.00572 | 0.0127 | 151.0664
7.5 | 0.9197 | 0.00627 | 0.0122 | 146.6826
8 | 0.9744 | 0.00693 | 0.0117 | 140.6061
8.5 | 1.03 | 0.00745 | 0.0111 | 138.255
9 | 1.0866 | 0.0078 | 0.0104 | 139.3077
9.5 | 1.1422 | 0.0082 | 0.0098 | 139.2927
10 | 1.197 | 0.00862 | 0.0093 | 138.8631
10.5 | 1.2518 | 0.00902 | 0.0088 | 138.7805
11 | 1.3053 | 0.00956 | 0.0083 | 136.5377
11.5 | 1.3572 | 0.01018 | 0.0079 | 133.3202
12 | 1.4049 | 0.01108 | 0.008 | 126.796
12.5 | 1.4512 | 0.01202 | 0.0081 | 120.7321
13 | 1.4947 | 0.01302 | 0.0085 | 114.8003
13.5 | 1.5324 | 0.01415 | 0.0095 | 108.2968
14 | 1.5663 | 0.01602 | 0.009 | 97.7715
14.5 | 1.5919 | 0.01872 | 0.0083 | 85.0374
15.5 | 1.6305 | 0.0257 | 0.0069 | 63.4436
16 | 1.6391 | 0.03011 | 0.0064 | 54.4371
16.5 | 1.6459 | 0.03466 | 0.0061 | 47.487
17 | 1.6445 | 0.03999 | 0.0057 | 41.1228
17.5 | 1.6426 | 0.04562 | 0.0051 | 36.0061
18 | 1.6444 | 0.05092 | 0.0043 | 32.2938
18.5 | 1.6411 | 0.0569 | 0.0033 | 28.8418
19 | 1.6374 | 0.06301 | 0.0022 | 25.9864
19.5 | 1.635 | 0.069 | 0.001 | 23.6957
20 | 1.6349 | 0.07484 | -0.0003 | 21.8453

## 107. Re 10M Mach 0.10 (1)
BIGFOIL.COM POLAR EXPORT
SSV2316
SSV2316 VANS RV-10 |  |  |  | Cl Max: | 1.539 | at alpha= | 16 | deg
JavaFoil+Calcfoil stall+Eppler ext transition |  |  |  | L/D Max: | 113.738 | at alpha= | 8.5 | deg
Re: | 10000000 |  |  | Cd Min: | 0.00579 | at alpha= | -2 | deg
Mach: | 0.1 |  |  | Cl=0 at alpha= | -0.77419 | deg
|  |  |  | @ Cl=0.1, Cd= | 0.0061569
|  |  |  | @ Cl=0.4, Cd= | 0.0061868
|  |  |  | @ Cl=0.6, Cd= | 0.0064053
alpha (deg) | Cl | Cd | Cm | Cl/Cd
-18 | -0.821 | 0.11035 | 0.012 | -7.439
-17.5 | -0.845 | 0.10002 | 0.013 | -8.453
-17 | -0.869 | 0.08976 | 0.013 | -9.684
-16.5 | -0.892 | 0.07984 | 0.013 | -11.175
-16 | -0.919 | 0.06755 | 0.014 | -13.604
-15.5 | -0.952 | 0.05242 | 0.014 | -18.161
-15 | -0.98 | 0.04134 | 0.015 | -23.71
-14.5 | -1.011 | 0.03101 | 0.015 | -32.586
-14 | -1.042 | 0.02256 | 0.016 | -46.186
-13.5 | -1.076 | 0.01724 | 0.016 | -62.376
-13 | -1.077 | 0.01589 | 0.016 | -67.786
-12.5 | -1.074 | 0.01479 | 0.016 | -72.617
-12 | -1.065 | 0.01398 | 0.016 | -76.131
-11.5 | -1.05 | 0.01333 | 0.016 | -78.78
-11 | -1.032 | 0.01265 | 0.015 | -81.561
-10.5 | -1.007 | 0.01211 | 0.015 | -83.153
-10 | -0.978 | 0.01169 | 0.015 | -83.635
-9.5 | -0.945 | 0.01125 | 0.015 | -84.012
-9 | -0.908 | 0.01087 | 0.014 | -83.543
-8.5 | -0.867 | 0.00736 | 0.014 | -117.786
-8 | -0.824 | 0.00725 | 0.014 | -113.575
-7.5 | -0.777 | 0.00701 | 0.013 | -110.73
-7 | -0.727 | 0.00689 | 0.013 | -105.536
-6.5 | -0.676 | 0.00677 | 0.013 | -99.87
-6 | -0.622 | 0.00667 | 0.012 | -93.341
-5.5 | -0.567 | 0.00655 | 0.012 | -86.586
-5 | -0.51 | 0.00649 | 0.012 | -78.606
-4.5 | -0.452 | 0.00638 | 0.011 | -70.86
-4 | -0.393 | 0.00628 | 0.011 | -62.599
-3.5 | -0.334 | 0.0061 | 0.011 | -54.687
-3 | -0.273 | 0.00588 | 0.01 | -46.479
-2.5 | -0.212 | 0.00582 | 0.01 | -36.493
-2 | -0.151 | 0.00579 | 0.009 | -26.072
-1.5 | -0.09 | 0.0059 | 0.009 | -15.162
-1 | -0.028 | 0.00601 | 0.008 | -4.628
-0.5 | 0.034 | 0.0061 | 0.008 | 5.558
0 | 0.096 | 0.00617 | 0.008 | 15.5
0.5 | 0.157 | 0.00597 | 0.007 | 26.352
1 | 0.219 | 0.00602 | 0.007 | 36.376
1.5 | 0.281 | 0.00607 | 0.006 | 46.266
2 | 0.342 | 0.00614 | 0.006 | 55.76
2.5 | 0.404 | 0.00619 | 0.005 | 65.234
3 | 0.465 | 0.00629 | 0.005 | 73.951
3.5 | 0.526 | 0.00636 | 0.004 | 82.789
4 | 0.587 | 0.00645 | 0.004 | 91.056
4.5 | 0.648 | 0.00624 | 0.003 | 103.982
5 | 0.709 | 0.00711 | 0.003 | 99.764
5.5 | 0.77 | 0.00934 | 0.002 | 82.443
6 | 0.83 | 0.00971 | 0.002 | 85.511
6.5 | 0.89 | 0.01007 | 0.001 | 88.398
7 | 0.949 | 0.01033 | 0.001 | 91.876
7.5 | 0.998 | 0.01007 | 0 | 99.1
8 | 1.051 | 0.00993 | -0.001 | 105.791
8.5 | 1.103 | 0.0097 | -0.001 | 113.738
9 | 1.141 | 0.01129 | -0.002 | 100.988
9.5 | 1.192 | 0.0119 | -0.002 | 100.181
10 | 1.242 | 0.01257 | -0.003 | 98.853
10.5 | 1.288 | 0.01345 | -0.003 | 95.814
11 | 1.33 | 0.01463 | -0.004 | 90.95
11.5 | 1.362 | 0.01699 | -0.004 | 80.212
12 | 1.398 | 0.01862 | -0.005 | 75.065
12.5 | 1.43 | 0.02044 | -0.005 | 69.943
13 | 1.456 | 0.02289 | -0.006 | 63.605
13.5 | 1.481 | 0.02479 | -0.007 | 59.72
14 | 1.501 | 0.02675 | -0.007 | 56.129
14.5 | 1.517 | 0.02895 | -0.008 | 52.408
15 | 1.529 | 0.03127 | -0.008 | 48.882
15.5 | 1.536 | 0.03376 | -0.009 | 45.5
16 | 1.539 | 0.03639 | -0.009 | 42.278
16.5 | 1.536 | 0.03948 | -0.01 | 38.911
17 | 1.528 | 0.04305 | -0.01 | 35.5
17.5 | 1.517 | 0.0465 | -0.011 | 32.627
18 | 1.501 | 0.0503 | -0.011 | 29.843
18.5 | 1.482 | 0.05419 | -0.012 | 27.349
19 | 1.459 | 0.0585 | -0.012 | 24.939
19.5 | 1.433 | 0.06294 | -0.013 | 22.765
20 | 1.404 | 0.06784 | -0.013 | 20.692

## 108. Re 10M Mach 0.10 (2)
BIGFOIL.COM POLAR EXPORT
SSV2316
SSV2316 VANS RV-10 |  |  |  | Cl Max: | 1.6338 | at alpha= | 16.5 | deg
XFOIL ncrit=9 |  |  |  | L/D Max: | 160.679 | at alpha= | 6 | deg
Re: | 10000000 |  |  | Cd Min: | 0.07817 | at alpha= | 20 | deg
Mach: | 0.1 |  |  | Cl=0 at alpha= | -0.65669 | deg
|  |  |  | @ Cl=0.1, Cd= | 0.0052635
|  |  |  | @ Cl=0.4, Cd= | 0.0046952
|  |  |  | @ Cl=0.6, Cd= | 0.0044834
alpha (deg) | Cl | Cd | Cm | Cl/Cd
-20 | -1.8061 | 0.0316 | -0.0387 | -57.1551
-19.5 | -1.7994 | 0.02789 | -0.0371 | -64.5177
-19 | -1.7865 | 0.02526 | -0.0341 | -70.7245
-18.5 | -1.7701 | 0.02316 | -0.0303 | -76.4292
-18 | -1.7545 | 0.02121 | -0.0258 | -82.7204
-17.5 | -1.7365 | 0.01996 | -0.0206 | -86.999
-17 | -1.7104 | 0.01878 | -0.0162 | -91.0756
-16.5 | -1.6808 | 0.01773 | -0.0119 | -94.7998
-16 | -1.6468 | 0.01684 | -0.0081 | -97.791
-15.5 | -1.6062 | 0.016 | -0.0053 | -100.3875
-15 | -1.5627 | 0.01525 | -0.003 | -102.4721
-14.5 | -1.5171 | 0.01456 | -0.0009 | -104.1964
-14 | -1.4696 | 0.01394 | 0.0009 | -105.4232
-13.5 | -1.4209 | 0.01337 | 0.0026 | -106.2752
-13 | -1.371 | 0.01286 | 0.004 | -106.6096
-12.5 | -1.3202 | 0.01237 | 0.0053 | -106.7259
-12 | -1.2694 | 0.01185 | 0.0067 | -107.1224
-11.5 | -1.218 | 0.01134 | 0.0079 | -107.4074
-11 | -1.1656 | 0.01089 | 0.009 | -107.034
-10.5 | -1.1123 | 0.0105 | 0.0099 | -105.9333
-10 | -1.0582 | 0.01015 | 0.0107 | -104.2562
-9.5 | -1.0036 | 0.00981 | 0.0114 | -102.3038
-9 | -0.949 | 0.00946 | 0.0121 | -100.3171
-8.5 | -0.8941 | 0.0091 | 0.0127 | -98.2527
-8 | -0.8385 | 0.00881 | 0.0132 | -95.1759
-7.5 | -0.7823 | 0.00855 | 0.0137 | -91.4971
-7 | -0.7262 | 0.00826 | 0.0141 | -87.9177
-6.5 | -0.6699 | 0.00801 | 0.0144 | -83.633
-6 | -0.613 | 0.0078 | 0.0146 | -78.5897
-5.5 | -0.5561 | 0.00754 | 0.0149 | -73.7533
-5 | -0.4988 | 0.00734 | 0.015 | -67.9564
-4.5 | -0.4417 | 0.00713 | 0.0152 | -61.9495
-4 | -0.3844 | 0.00693 | 0.0153 | -55.469
-3.5 | -0.3271 | 0.00671 | 0.0154 | -48.7481
-3 | -0.2702 | 0.00643 | 0.0155 | -42.0218
-2.5 | -0.2136 | 0.00614 | 0.0157 | -34.7883
-2 | -0.1557 | 0.00599 | 0.0156 | -25.9933
-1.5 | -0.0972 | 0.0059 | 0.0154 | -16.4746
-1 | -0.039 | 0.00579 | 0.0153 | -6.7358
-0.5 | 0.0178 | 0.00551 | 0.0153 | 3.2305
0 | 0.0753 | 0.00531 | 0.0152 | 14.1808
0.5 | 0.1337 | 0.0052 | 0.015 | 25.7115
1 | 0.1915 | 0.00507 | 0.0148 | 37.7712
1.5 | 0.2483 | 0.00491 | 0.0147 | 50.5703
2 | 0.3059 | 0.00477 | 0.0145 | 64.13
2.5 | 0.3642 | 0.00472 | 0.0142 | 77.161
3 | 0.4219 | 0.00468 | 0.014 | 90.1496
3.5 | 0.4795 | 0.00461 | 0.0137 | 104.013
4 | 0.5364 | 0.0046 | 0.0136 | 116.6087
4.5 | 0.5909 | 0.00449 | 0.0138 | 131.6036
5 | 0.6465 | 0.00445 | 0.0139 | 145.2809
5.5 | 0.6994 | 0.00436 | 0.0145 | 160.4128
6 | 0.7568 | 0.00471 | 0.0141 | 160.6794
6.5 | 0.8139 | 0.00519 | 0.0135 | 156.8208
7 | 0.8704 | 0.00575 | 0.0129 | 151.3739
7.5 | 0.9261 | 0.00636 | 0.0124 | 145.6132
8 | 0.9816 | 0.00699 | 0.0119 | 140.4292
8.5 | 1.0376 | 0.00752 | 0.0114 | 137.9787
9 | 1.0948 | 0.00786 | 0.0107 | 139.2875
9.5 | 1.1509 | 0.00827 | 0.0102 | 139.1657
10 | 1.2061 | 0.00871 | 0.0097 | 138.473
10.5 | 1.2613 | 0.00913 | 0.0092 | 138.149
11 | 1.3154 | 0.00967 | 0.0088 | 136.029
11.5 | 1.3673 | 0.01034 | 0.0086 | 132.234
12 | 1.4151 | 0.01126 | 0.0087 | 125.675
12.5 | 1.4605 | 0.0123 | 0.009 | 118.7398
13 | 1.5036 | 0.01333 | 0.0096 | 112.7982
13.5 | 1.5357 | 0.01472 | 0.0111 | 104.3274
14 | 1.5688 | 0.01711 | 0.0097 | 91.6891
14.5 | 1.5937 | 0.02013 | 0.0088 | 79.1704
15 | 1.6121 | 0.02379 | 0.0081 | 67.7638
15.5 | 1.6254 | 0.02787 | 0.0076 | 58.3208
16 | 1.6307 | 0.03265 | 0.0072 | 49.9449
16.5 | 1.6338 | 0.03761 | 0.0069 | 43.4406
17 | 1.6306 | 0.04322 | 0.0065 | 37.7279
17.5 | 1.6302 | 0.04878 | 0.0058 | 33.4194
18 | 1.632 | 0.0542 | 0.005 | 30.1107
18.5 | 1.6286 | 0.06023 | 0.0041 | 27.0397
19 | 1.6247 | 0.06645 | 0.0029 | 24.45
19.5 | 1.6266 | 0.07202 | 0.0018 | 22.5854
20 | 1.6245 | 0.07817 | 0.0003 | 20.7816

## 109. Re 10M Mach 0.25 (1)
BIGFOIL.COM POLAR EXPORT
SSV2316
SSV2316 VANS RV-10 |  |  |  | Cl Max: | 1.487 | at alpha= | 14.5 | deg
JavaFoil+Calcfoil stall+Eppler ext transition |  |  |  | L/D Max: | 117.291 | at alpha= | 8 | deg
Re: | 10000000 |  |  | Cd Min: | 0.00583 | at alpha= | -2.5 | deg
Mach: | 0.25 |  |  | Cl=0 at alpha= | -0.77344 | deg
|  |  |  | @ Cl=0.1, Cd= | 0.0062312
|  |  |  | @ Cl=0.4, Cd= | 0.0062813
|  |  |  | @ Cl=0.6, Cd= | 0.0065557
alpha (deg) | Cl | Cd | Cm | Cl/Cd
-16.5 | -0.543 | 0.12325 | 0.01 | -4.405
-16 | -0.593 | 0.11359 | 0.011 | -5.221
-15.5 | -0.641 | 0.10303 | 0.011 | -6.221
-15 | -0.684 | 0.09505 | 0.011 | -7.193
-14.5 | -0.728 | 0.08293 | 0.012 | -8.773
-14 | -0.773 | 0.0682 | 0.013 | -11.332
-13.5 | -0.818 | 0.05355 | 0.014 | -15.279
-13 | -0.876 | 0.0343 | 0.015 | -25.54
-12.5 | -0.931 | 0.02193 | 0.016 | -42.437
-12 | -0.975 | 0.01628 | 0.016 | -59.867
-11.5 | -0.983 | 0.01491 | 0.016 | -65.935
-11 | -0.983 | 0.01387 | 0.016 | -70.858
-10.5 | -0.974 | 0.01318 | 0.016 | -73.912
-10 | -0.958 | 0.01243 | 0.015 | -77.09
-9.5 | -0.935 | 0.01191 | 0.015 | -78.454
-9 | -0.905 | 0.01143 | 0.015 | -79.192
-8.5 | -0.871 | 0.01099 | 0.014 | -79.222
-8 | -0.831 | 0.00736 | 0.014 | -112.891
-7.5 | -0.787 | 0.00717 | 0.014 | -109.764
-7 | -0.74 | 0.007 | 0.013 | -105.696
-6.5 | -0.689 | 0.00687 | 0.013 | -100.311
-6 | -0.636 | 0.00673 | 0.013 | -94.428
-5.5 | -0.58 | 0.00657 | 0.012 | -88.345
-5 | -0.523 | 0.00651 | 0.012 | -80.293
-4.5 | -0.464 | 0.00644 | 0.012 | -71.947
-4 | -0.404 | 0.00634 | 0.011 | -63.664
-3.5 | -0.342 | 0.00618 | 0.011 | -55.437
-3 | -0.281 | 0.00594 | 0.01 | -47.226
-2.5 | -0.218 | 0.00583 | 0.01 | -37.399
-2 | -0.155 | 0.00587 | 0.01 | -26.413
-1.5 | -0.092 | 0.00596 | 0.009 | -15.444
-1 | -0.029 | 0.00606 | 0.009 | -4.713
-0.5 | 0.035 | 0.00612 | 0.008 | 5.685
0 | 0.098 | 0.00623 | 0.008 | 15.783
0.5 | 0.162 | 0.00627 | 0.007 | 25.779
1 | 0.225 | 0.0061 | 0.007 | 36.912
1.5 | 0.288 | 0.00612 | 0.006 | 47.118
2 | 0.351 | 0.00622 | 0.006 | 56.476
2.5 | 0.415 | 0.0063 | 0.005 | 65.777
3 | 0.478 | 0.00638 | 0.005 | 74.83
3.5 | 0.54 | 0.00647 | 0.004 | 83.532
4 | 0.603 | 0.00656 | 0.004 | 92.013
4.5 | 0.666 | 0.00636 | 0.003 | 104.692
5 | 0.729 | 0.00731 | 0.003 | 99.628
5.5 | 0.791 | 0.00982 | 0.002 | 80.554
6 | 0.852 | 0.01021 | 0.002 | 83.483
6.5 | 0.909 | 0.01037 | 0.001 | 87.605
7 | 0.962 | 0.00983 | 0.001 | 97.881
7.5 | 1.017 | 0.00969 | 0 | 104.99
8 | 1.071 | 0.00913 | -0.001 | 117.291
8.5 | 1.113 | 0.01135 | -0.001 | 98.027
9 | 1.168 | 0.01198 | -0.002 | 97.496
9.5 | 1.218 | 0.01277 | -0.002 | 95.382
10 | 1.265 | 0.01373 | -0.003 | 92.126
10.5 | 1.307 | 0.01502 | -0.003 | 87.043
11 | 1.345 | 0.01676 | -0.004 | 80.271
11.5 | 1.379 | 0.019 | -0.004 | 72.612
12 | 1.411 | 0.02095 | -0.005 | 67.336
12.5 | 1.435 | 0.02375 | -0.006 | 60.425
13 | 1.457 | 0.02588 | -0.006 | 56.305
13.5 | 1.473 | 0.02804 | -0.007 | 52.534
14 | 1.484 | 0.0304 | -0.007 | 48.806
14.5 | 1.487 | 0.03301 | -0.008 | 45.052
15 | 1.483 | 0.03596 | -0.008 | 41.234
15.5 | 1.472 | 0.03923 | -0.009 | 37.513
16 | 1.452 | 0.04327 | -0.009 | 33.565
16.5 | 1.426 | 0.04713 | -0.01 | 30.262
17 | 1.392 | 0.0513 | -0.01 | 27.132
17.5 | 1.35 | 0.05594 | -0.011 | 24.136
18 | 1.301 | 0.06124 | -0.011 | 21.249
18.5 | 1.246 | 0.06692 | -0.012 | 18.621
19 | 1.185 | 0.07319 | -0.012 | 16.192
19.5 | 1.119 | 0.08019 | -0.013 | 13.952

## 110. Re 10M Mach 0.25 (2)
BIGFOIL.COM POLAR EXPORT
SSV2316
SSV2316 VANS RV-10 |  |  |  | Cl Max: | 1.5759 | at alpha= | 15 | deg
XFOIL ncrit=9 |  |  |  | L/D Max: | 163.986 | at alpha= | 5.5 | deg
Re: | 10000000 |  |  | Cd Min: | 0.13354 | at alpha= | -20 | deg
Mach: | 0.25 |  |  | Cl=0 at alpha= | -0.68282 | deg
|  |  |  | @ Cl=0.1, Cd= | 0.0053084
|  |  |  | @ Cl=0.4, Cd= | 0.0047433
|  |  |  | @ Cl=0.6, Cd= | 0.0045669
alpha (deg) | Cl | Cd | Cm | Cl/Cd
-20 | -1.184 | 0.13354 | 0.0128 | -8.8663
-19.5 | -1.3762 | 0.09761 | -0.0117 | -14.099
-19 | -1.5232 | 0.07032 | -0.0292 | -21.661
-18.5 | -1.5987 | 0.05323 | -0.04 | -30.0338
-17.5 | -1.6589 | 0.03375 | -0.0486 | -49.1526
-17 | -1.6631 | 0.0285 | -0.0473 | -58.3544
-16.5 | -1.6558 | 0.02519 | -0.0431 | -65.7324
-16 | -1.6425 | 0.02268 | -0.0376 | -72.4206
-15.5 | -1.6274 | 0.02048 | -0.0312 | -79.4629
-15 | -1.6046 | 0.01872 | -0.0249 | -85.7158
-14.5 | -1.5726 | 0.01742 | -0.0191 | -90.2755
-14 | -1.5293 | 0.01629 | -0.015 | -93.8797
-13.5 | -1.4817 | 0.01533 | -0.0115 | -96.6536
-13 | -1.4317 | 0.01446 | -0.0083 | -99.0111
-12.5 | -1.3793 | 0.01372 | -0.0055 | -100.5321
-12 | -1.3256 | 0.01304 | -0.003 | -101.6564
-11.5 | -1.2704 | 0.01245 | -0.0009 | -102.0402
-11 | -1.2146 | 0.01189 | 0.0012 | -102.1531
-10.5 | -1.1594 | 0.01126 | 0.0032 | -102.9663
-10 | -1.1028 | 0.01074 | 0.0049 | -102.6816
-9.5 | -1.0453 | 0.01029 | 0.0064 | -101.5841
-9 | -0.9872 | 0.00989 | 0.0077 | -99.818
-8.5 | -0.9287 | 0.00953 | 0.0089 | -97.4502
-8 | -0.8706 | 0.00913 | 0.01 | -95.356
-7.5 | -0.8118 | 0.00878 | 0.0109 | -92.4601
-7 | -0.7525 | 0.0085 | 0.0117 | -88.5294
-6.5 | -0.6935 | 0.00821 | 0.0124 | -84.4702
-6 | -0.6341 | 0.00794 | 0.013 | -79.8615
-5.5 | -0.5744 | 0.00769 | 0.0135 | -74.6944
-5 | -0.5148 | 0.00746 | 0.0139 | -69.008
-4.5 | -0.4552 | 0.00724 | 0.0142 | -62.8729
-4 | -0.3954 | 0.00704 | 0.0145 | -56.1648
-3.5 | -0.3358 | 0.0068 | 0.0148 | -49.3824
-3 | -0.2767 | 0.00653 | 0.015 | -42.3737
-2.5 | -0.218 | 0.00623 | 0.0153 | -34.992
-2 | -0.1584 | 0.00604 | 0.0154 | -26.2252
-1.5 | -0.0979 | 0.00594 | 0.0153 | -16.4815
-1 | -0.0373 | 0.00583 | 0.0151 | -6.3979
-0.5 | 0.0215 | 0.00554 | 0.0153 | 3.8809
0 | 0.0809 | 0.00534 | 0.0152 | 15.1498
0.5 | 0.1414 | 0.00524 | 0.015 | 26.9847
1 | 0.2014 | 0.00514 | 0.0148 | 39.1829
1.5 | 0.2601 | 0.00496 | 0.0148 | 52.4395
2 | 0.3198 | 0.00481 | 0.0146 | 66.4865
2.5 | 0.38 | 0.00476 | 0.0144 | 79.8319
3 | 0.4398 | 0.00471 | 0.0142 | 93.3758
3.5 | 0.4997 | 0.00465 | 0.0139 | 107.4624
4 | 0.5587 | 0.00464 | 0.0138 | 120.4095
4.5 | 0.6152 | 0.00454 | 0.0142 | 135.5066
5 | 0.6732 | 0.00452 | 0.0143 | 148.9381
5.5 | 0.7281 | 0.00444 | 0.0151 | 163.9865
6 | 0.7872 | 0.00489 | 0.0148 | 160.9816
6.5 | 0.8466 | 0.00542 | 0.0143 | 156.1993
7 | 0.9054 | 0.00605 | 0.0139 | 149.6529
7.5 | 0.9628 | 0.00678 | 0.0136 | 142.0059
8 | 1.0211 | 0.00738 | 0.0133 | 138.3604
8.5 | 1.0804 | 0.00785 | 0.0129 | 137.6306
9 | 1.14 | 0.00828 | 0.0125 | 137.6812
9.5 | 1.1992 | 0.0087 | 0.0121 | 137.8391
10 | 1.2568 | 0.00922 | 0.012 | 136.3124
10.5 | 1.3138 | 0.00979 | 0.0119 | 134.1982
11 | 1.3699 | 0.01044 | 0.0119 | 131.2165
11.5 | 1.4213 | 0.01136 | 0.0123 | 125.1144
12 | 1.4663 | 0.01264 | 0.0132 | 116.0047
12.5 | 1.5025 | 0.0142 | 0.0147 | 105.8099
13 | 1.5304 | 0.01706 | 0.0143 | 89.7069
13.5 | 1.5556 | 0.02081 | 0.0128 | 74.7525
14 | 1.5686 | 0.02532 | 0.0122 | 61.951
14.5 | 1.5733 | 0.03045 | 0.012 | 51.6683
15 | 1.5759 | 0.03568 | 0.0119 | 44.1676
15.5 | 1.5711 | 0.04155 | 0.0118 | 37.8123
16 | 1.5713 | 0.04717 | 0.0114 | 33.3114
16.5 | 1.569 | 0.05316 | 0.0109 | 29.5147
17 | 1.5666 | 0.05923 | 0.0102 | 26.4494
17.5 | 1.5679 | 0.06509 | 0.0093 | 24.0882
18 | 1.5657 | 0.07135 | 0.0083 | 21.9439
18.5 | 1.5627 | 0.07785 | 0.007 | 20.0732
19 | 1.563 | 0.08403 | 0.0057 | 18.6005
19.5 | 1.5634 | 0.09031 | 0.0042 | 17.3115
20 | 1.5569 | 0.09749 | 0.0022 | 15.9698

## 111. Re 10M Mach 0.50 (1)
BIGFOIL.COM POLAR EXPORT
SSV2316
SSV2316 VANS RV-10 |  |  |  | Cl Max: | 1.358 | at alpha= | 11 | deg
JavaFoil+Calcfoil stall+Eppler ext transition |  |  |  | L/D Max: | 106.33 | at alpha= | 4.5 | deg
Re: | 10000000 |  |  | Cd Min: | 0.0058 | at alpha= | -2.5 | deg
Mach: | 0.5 |  |  | Cl=0 at alpha= | -0.77465 | deg
|  |  |  | @ Cl=0.1, Cd= | 0.0063258
|  |  |  | @ Cl=0.4, Cd= | 0.0065314
|  |  |  | @ Cl=0.6, Cd= | 0.0068953
alpha (deg) | Cl | Cd | Cm | Cl/Cd
-20 | -1.088 | 0.15812 | 0.014 | -6.88
-19.5 | -1.058 | 0.15559 | 0.013 | -6.803
-19 | -1.031 | 0.14793 | 0.013 | -6.972
-18.5 | -1.016 | 0.12225 | 0.014 | -8.315
-18 | -0.989 | 0.11647 | 0.014 | -8.494
-17.5 | -0.964 | 0.10855 | 0.014 | -8.88
-17 | -0.934 | 0.10374 | 0.014 | -9
-16.5 | -0.897 | 0.10799 | 0.013 | -8.303
-16 | -0.881 | 0.0946 | 0.014 | -9.311
-15.5 | -0.874 | 0.07275 | 0.015 | -12.014
-15 | -0.843 | 0.07201 | 0.015 | -11.704
-14.5 | -0.802 | 0.07834 | 0.014 | -10.241
-14 | -0.764 | 0.08287 | 0.013 | -9.219
-13.5 | -0.785 | 0.0464 | 0.016 | -16.916
-13 | -0.728 | 0.06016 | 0.014 | -12.1
-12.5 | -0.681 | 0.07073 | 0.013 | -9.629
-12 | -0.658 | 0.06389 | 0.013 | -10.299
-11.5 | -0.672 | 0.03559 | 0.016 | -18.88
-11 | -0.649 | 0.03059 | 0.016 | -21.224
-10.5 | -0.644 | 0.02082 | 0.016 | -30.951
-10 | -0.6 | 0.02359 | 0.016 | -25.439
-9.5 | -0.582 | 0.01878 | 0.016 | -31.011
-9 | -0.567 | 0.0155 | 0.016 | -36.552
-8.5 | -0.535 | 0.01447 | 0.016 | -37.002
-8 | -0.5 | 0.01438 | 0.016 | -34.803
-7.5 | -0.556 | 0.01354 | 0.015 | -41.078
-7 | -0.706 | 0.01207 | 0.015 | -58.483
-6.5 | -0.703 | 0.01126 | 0.015 | -62.387
-6 | -0.671 | 0.01073 | 0.014 | -62.55
-5.5 | -0.625 | 0.01022 | 0.014 | -61.173
-5 | -0.57 | 0.00988 | 0.013 | -57.703
-4.5 | -0.51 | 0.00945 | 0.013 | -54.029
-4 | -0.447 | 0.00636 | 0.013 | -70.245
-3.5 | -0.38 | 0.0063 | 0.012 | -60.338
-3 | -0.312 | 0.00607 | 0.012 | -51.48
-2.5 | -0.243 | 0.0058 | 0.011 | -41.931
-2 | -0.173 | 0.00583 | 0.011 | -29.71
-1.5 | -0.103 | 0.00601 | 0.01 | -17.078
-1 | -0.032 | 0.0062 | 0.01 | -5.15
-0.5 | 0.039 | 0.0063 | 0.009 | 6.167
0 | 0.11 | 0.00633 | 0.009 | 17.339
0.5 | 0.181 | 0.00646 | 0.008 | 27.961
1 | 0.251 | 0.00632 | 0.008 | 39.731
1.5 | 0.322 | 0.0064 | 0.007 | 50.298
2 | 0.392 | 0.00652 | 0.007 | 60.161
2.5 | 0.462 | 0.00662 | 0.006 | 69.813
3 | 0.533 | 0.00679 | 0.005 | 78.449
3.5 | 0.603 | 0.0069 | 0.005 | 87.377
4 | 0.673 | 0.00704 | 0.004 | 95.555
4.5 | 0.742 | 0.00698 | 0.004 | 106.33
5 | 0.784 | 0.00868 | 0.003 | 90.25
5.5 | 0.849 | 0.01024 | 0.002 | 82.949
6 | 0.914 | 0.01079 | 0.002 | 84.712
6.5 | 0.975 | 0.01155 | 0.001 | 84.475
7 | 1.034 | 0.01242 | 0.001 | 83.219
7.5 | 1.088 | 0.01389 | 0 | 78.318
8 | 1.145 | 0.01511 | -0.001 | 75.782
8.5 | 1.2 | 0.01644 | -0.001 | 72.977
9 | 1.251 | 0.01792 | -0.002 | 69.831
9.5 | 1.295 | 0.0196 | -0.002 | 66.069
10 | 1.33 | 0.02167 | -0.003 | 61.378
10.5 | 1.352 | 0.02552 | -0.004 | 52.974
11 | 1.358 | 0.03018 | -0.004 | 44.99
11.5 | 1.334 | 0.03402 | -0.005 | 39.205
12 | 1.233 | 0.03877 | -0.005 | 31.794
12.5 | 0.836 | 0.0457 | -0.006 | 18.289
13 | 0.864 | 0.04947 | -0.006 | 17.457
13.5 | 0.889 | 0.05506 | -0.007 | 16.148
14 | 0.92 | 0.05522 | -0.008 | 16.669
14.5 | 0.946 | 0.06038 | -0.008 | 15.674
15 | 0.978 | 0.06013 | -0.009 | 16.268
15.5 | 1.01 | 0.05986 | -0.01 | 16.869
16 | 1.036 | 0.06419 | -0.01 | 16.148

## 112. Re 10M Mach 0.50 (2)
BIGFOIL.COM POLAR EXPORT
SSV2316
SSV2316 VANS RV-10 |  |  |  | Cl Max: | 1.4979 | at alpha= | 11 | deg
XFOIL ncrit=9 |  |  |  | L/D Max: | 180.48 | at alpha= | 5.5 | deg
Re: | 10000000 |  |  | Cd Min: | 0.11324 | at alpha= | -13 | deg
Mach: | 0.5 |  |  | Cl=0 at alpha= | -0.79854 | deg
|  |  |  | @ Cl=0.1, Cd= | 0.0056077
|  |  |  | @ Cl=0.4, Cd= | 0.0050174
|  |  |  | @ Cl=0.6, Cd= | 0.0048977
alpha (deg) | Cl | Cd | Cm | Cl/Cd
-13 | -0.7378 | 0.11324 | 0.007 | -6.5154
-12.5 | -0.7531 | 0.10263 | 0.0012 | -7.338
-12 | -0.7724 | 0.09186 | -0.0046 | -8.4084
-11.5 | -0.7931 | 0.08117 | -0.0105 | -9.7709
-11 | -0.818 | 0.07004 | -0.0168 | -11.679
-10.5 | -0.843 | 0.05808 | -0.0235 | -14.5145
-10 | -0.8649 | 0.04356 | -0.0364 | -19.8554
-9.5 | -0.8956 | 0.03265 | -0.0449 | -27.4303
-9 | -0.9339 | 0.02586 | -0.0398 | -36.1137
-8.5 | -0.9654 | 0.02027 | -0.0289 | -47.627
-8 | -0.9723 | 0.01463 | -0.0181 | -66.4593
-7.5 | -0.9374 | 0.01135 | -0.0094 | -82.5903
-7 | -0.8741 | 0.00998 | -0.004 | -87.5852
-6.5 | -0.8033 | 0.00926 | -0.0003 | -86.7495
-6 | -0.731 | 0.00877 | 0.0026 | -83.3523
-5.5 | -0.6589 | 0.00838 | 0.005 | -78.6277
-5 | -0.5872 | 0.00803 | 0.007 | -73.1258
-4.5 | -0.5157 | 0.00772 | 0.0086 | -66.8005
-4 | -0.4446 | 0.00745 | 0.0099 | -59.6779
-3.5 | -0.3742 | 0.00719 | 0.0111 | -52.0445
-3 | -0.3046 | 0.00694 | 0.012 | -43.8905
-2.5 | -0.2362 | 0.00661 | 0.013 | -35.7337
-2 | -0.1687 | 0.00622 | 0.0139 | -27.1222
-1.5 | -0.0982 | 0.00609 | 0.0141 | -16.1248
-1 | -0.0276 | 0.006 | 0.0142 | -4.6
-0.5 | 0.0409 | 0.00579 | 0.0145 | 7.0639
0 | 0.109 | 0.00558 | 0.0148 | 19.5341
0.5 | 0.1783 | 0.00546 | 0.0148 | 32.6557
1 | 0.2491 | 0.0054 | 0.0146 | 46.1296
1.5 | 0.3179 | 0.00522 | 0.0146 | 60.9004
2 | 0.3855 | 0.00503 | 0.0149 | 76.6402
2.5 | 0.4547 | 0.00497 | 0.0149 | 91.4889
3 | 0.5245 | 0.00489 | 0.0149 | 107.2597
3.5 | 0.5946 | 0.0049 | 0.0149 | 121.3469
4 | 0.664 | 0.00487 | 0.0152 | 136.345
4.5 | 0.7301 | 0.0048 | 0.0161 | 152.1042
5 | 0.8004 | 0.00488 | 0.0164 | 164.0164
5.5 | 0.8645 | 0.00479 | 0.0181 | 180.4802
6 | 0.9304 | 0.0058 | 0.0186 | 160.4138
6.5 | 0.9971 | 0.00682 | 0.019 | 146.2023
7 | 1.0629 | 0.00796 | 0.0196 | 133.5302
7.5 | 1.1327 | 0.00869 | 0.0201 | 130.3452
8 | 1.2043 | 0.00928 | 0.0208 | 129.7737
8.5 | 1.2739 | 0.01006 | 0.0217 | 126.6302
9 | 1.3439 | 0.01085 | 0.0227 | 123.8618
9.5 | 1.4061 | 0.01207 | 0.0242 | 116.4954
10 | 1.4557 | 0.01434 | 0.0248 | 101.5132
10.5 | 1.4886 | 0.01849 | 0.0242 | 80.5084
11 | 1.4979 | 0.0239 | 0.0249 | 62.6736
11.5 | 1.4935 | 0.03025 | 0.0254 | 49.3719
12 | 1.4685 | 0.0379 | 0.0257 | 38.7467
12.5 | 1.4421 | 0.04546 | 0.0261 | 31.7224
13 | 1.426 | 0.05264 | 0.0261 | 27.0897
13.5 | 1.4171 | 0.05956 | 0.0259 | 23.7928
14 | 1.4158 | 0.06606 | 0.0257 | 21.432
14.5 | 1.4143 | 0.07274 | 0.0252 | 19.4432
15 | 1.4169 | 0.07931 | 0.0247 | 17.8653
15.5 | 1.4198 | 0.08599 | 0.0239 | 16.5112
16 | 1.4225 | 0.09289 | 0.0228 | 15.3138

## 113. Re 12M Mach 0.00 (1)
BIGFOIL.COM POLAR EXPORT
SSV2316
SSV2316 VANS RV-10 |  |  |  | Cl Max: | 1.552 | at alpha= | 16.5 | deg
JavaFoil+Calcfoil stall+Eppler ext transition |  |  |  | L/D Max: | 117.972 | at alpha= | 9 | deg
Re: | 12000000 |  |  | Cd Min: | 0.00569 | at alpha= | -2.5 | deg
Mach: | 0 |  |  | Cl=0 at alpha= | -0.77419 | deg
|  |  |  | @ Cl=0.1, Cd= | 0.0060357
|  |  |  | @ Cl=0.4, Cd= | 0.0060571
|  |  |  | @ Cl=0.6, Cd= | 0.006455
alpha (deg) | Cl | Cd | Cm | Cl/Cd
-18.5 | -0.855 | 0.10771 | 0.013 | -7.941
-18 | -0.877 | 0.09828 | 0.013 | -8.926
-17.5 | -0.9 | 0.08798 | 0.013 | -10.227
-17 | -0.918 | 0.08007 | 0.013 | -11.472
-16.5 | -0.945 | 0.06699 | 0.014 | -14.106
-16 | -0.976 | 0.05256 | 0.015 | -18.562
-15.5 | -1.002 | 0.04154 | 0.015 | -24.131
-15 | -1.03 | 0.03189 | 0.015 | -32.29
-14.5 | -1.061 | 0.02319 | 0.016 | -45.735
-14 | -1.096 | 0.01729 | 0.016 | -63.38
-13.5 | -1.098 | 0.01593 | 0.016 | -68.923
-13 | -1.095 | 0.01488 | 0.016 | -73.626
-12.5 | -1.088 | 0.01396 | 0.016 | -77.927
-12 | -1.075 | 0.01337 | 0.016 | -80.434
-11.5 | -1.059 | 0.0127 | 0.016 | -83.388
-11 | -1.037 | 0.0121 | 0.015 | -85.67
-10.5 | -1.01 | 0.01169 | 0.015 | -86.374
-10 | -0.98 | 0.01125 | 0.015 | -87.077
-9.5 | -0.946 | 0.01084 | 0.015 | -87.249
-9 | -0.907 | 0.00734 | 0.014 | -123.59
-8.5 | -0.866 | 0.00716 | 0.014 | -120.873
-8 | -0.822 | 0.00695 | 0.014 | -118.251
-7.5 | -0.775 | 0.00682 | 0.013 | -113.51
-7 | -0.725 | 0.0067 | 0.013 | -108.164
-6.5 | -0.673 | 0.00658 | 0.013 | -102.37
-6 | -0.62 | 0.00648 | 0.012 | -95.596
-5.5 | -0.565 | 0.00637 | 0.012 | -88.692
-5 | -0.508 | 0.00631 | 0.012 | -80.534
-4.5 | -0.45 | 0.0062 | 0.011 | -72.589
-4 | -0.391 | 0.00611 | 0.011 | -64.096
-3.5 | -0.332 | 0.00599 | 0.011 | -55.383
-3 | -0.272 | 0.00576 | 0.01 | -47.204
-2.5 | -0.211 | 0.00569 | 0.01 | -37.113
-2 | -0.15 | 0.00581 | 0.009 | -25.877
-1.5 | -0.089 | 0.00588 | 0.009 | -15.15
-1 | -0.028 | 0.00592 | 0.008 | -4.672
-0.5 | 0.034 | 0.00601 | 0.008 | 5.61
0 | 0.095 | 0.00603 | 0.008 | 15.786
0.5 | 0.157 | 0.0061 | 0.007 | 25.665
1 | 0.218 | 0.00589 | 0.007 | 37.023
1.5 | 0.279 | 0.00596 | 0.006 | 46.883
2 | 0.34 | 0.00597 | 0.006 | 57.045
2.5 | 0.402 | 0.00606 | 0.005 | 66.256
3 | 0.463 | 0.00613 | 0.005 | 75.473
3.5 | 0.524 | 0.00618 | 0.004 | 84.686
4 | 0.585 | 0.00625 | 0.004 | 93.577
4.5 | 0.645 | 0.00707 | 0.003 | 91.215
5 | 0.706 | 0.00879 | 0.003 | 80.344
5.5 | 0.766 | 0.00907 | 0.002 | 84.516
6 | 0.826 | 0.00936 | 0.002 | 88.232
6.5 | 0.886 | 0.00972 | 0.001 | 91.071
7 | 0.945 | 0.01018 | 0.001 | 92.819
7.5 | 0.999 | 0.01024 | 0 | 97.562
8 | 1.049 | 0.01009 | -0.001 | 103.998
8.5 | 1.102 | 0.00986 | -0.001 | 111.735
9 | 1.153 | 0.00977 | -0.002 | 117.972
9.5 | 1.188 | 0.01149 | -0.002 | 103.419
10 | 1.238 | 0.0121 | -0.003 | 102.306
10.5 | 1.286 | 0.01286 | -0.003 | 99.987
11 | 1.329 | 0.014 | -0.004 | 94.922
11.5 | 1.364 | 0.01613 | -0.004 | 84.561
12 | 1.397 | 0.01792 | -0.005 | 77.957
12.5 | 1.428 | 0.01993 | -0.005 | 71.666
13 | 1.458 | 0.02159 | -0.006 | 67.527
13.5 | 1.483 | 0.02334 | -0.007 | 63.559
14 | 1.505 | 0.02523 | -0.007 | 59.674
14.5 | 1.523 | 0.02726 | -0.008 | 55.878
15 | 1.537 | 0.02945 | -0.008 | 52.182
15.5 | 1.546 | 0.03173 | -0.009 | 48.726
16 | 1.551 | 0.03431 | -0.009 | 45.213
16.5 | 1.552 | 0.03728 | -0.01 | 41.616
17 | 1.547 | 0.0405 | -0.01 | 38.201
17.5 | 1.539 | 0.04376 | -0.011 | 35.175
18 | 1.528 | 0.04717 | -0.011 | 32.388
18.5 | 1.512 | 0.05078 | -0.012 | 29.783
19 | 1.494 | 0.0546 | -0.012 | 27.358
19.5 | 1.472 | 0.05881 | -0.013 | 25.031
20 | 1.448 | 0.0632 | -0.013 | 22.906

## 114. Re 12M Mach 0.00 (2)
BIGFOIL.COM POLAR EXPORT
SSV2316
SSV2316 VANS RV-10 |  |  |  | Cl Max: | 1.6691 | at alpha= | 17.5 | deg
XFOIL ncrit=9 |  |  |  | L/D Max: | 158.023 | at alpha= | 5.5 | deg
Re: | 12000000 |  |  | Cd Min: | 0.07193 | at alpha= | 20 | deg
Mach: | 0 |  |  | Cl=0 at alpha= | -0.64974 | deg
|  |  |  | @ Cl=0.1, Cd= | 0.0051353
|  |  |  | @ Cl=0.4, Cd= | 0.0046238
|  |  |  | @ Cl=0.6, Cd= | 0.0045807
alpha (deg) | Cl | Cd | Cm | Cl/Cd
-20 | -1.8518 | 0.02568 | -0.0329 | -72.1106
-19.5 | -1.8366 | 0.02354 | -0.0296 | -78.0204
-19 | -1.8169 | 0.02184 | -0.0259 | -83.1914
-18.5 | -1.7952 | 0.02039 | -0.022 | -88.0432
-18 | -1.7746 | 0.01937 | -0.0172 | -91.6159
-17.5 | -1.749 | 0.01826 | -0.013 | -95.7831
-17 | -1.7188 | 0.01733 | -0.009 | -99.1806
-16.5 | -1.6852 | 0.01649 | -0.0055 | -102.1953
-16 | -1.6453 | 0.0157 | -0.003 | -104.7962
-15.5 | -1.6031 | 0.01496 | -0.0007 | -107.1591
-15 | -1.5587 | 0.01428 | 0.0012 | -109.1527
-14.5 | -1.5124 | 0.01368 | 0.0029 | -110.5556
-14 | -1.4646 | 0.01313 | 0.0044 | -111.5461
-13.5 | -1.4157 | 0.01264 | 0.0057 | -112.0016
-13 | -1.3657 | 0.01218 | 0.0068 | -112.1264
-12.5 | -1.315 | 0.01175 | 0.0079 | -111.9149
-12 | -1.2638 | 0.01132 | 0.0089 | -111.6431
-11.5 | -1.2125 | 0.01087 | 0.0099 | -111.5455
-11 | -1.1605 | 0.01044 | 0.0108 | -111.159
-10.5 | -1.1076 | 0.01006 | 0.0116 | -110.0994
-10 | -1.0539 | 0.00972 | 0.0122 | -108.4259
-9.5 | -0.9997 | 0.00942 | 0.0128 | -106.1253
-9 | -0.9451 | 0.00911 | 0.0133 | -103.7431
-8.5 | -0.8906 | 0.00879 | 0.0138 | -101.3197
-8 | -0.8355 | 0.00849 | 0.0143 | -98.4099
-7.5 | -0.7797 | 0.00824 | 0.0146 | -94.6238
-7 | -0.7238 | 0.00801 | 0.0149 | -90.362
-6.5 | -0.6679 | 0.00775 | 0.0151 | -86.1806
-6 | -0.6113 | 0.00754 | 0.0153 | -81.0743
-5.5 | -0.5547 | 0.00731 | 0.0155 | -75.8824
-5 | -0.4978 | 0.00713 | 0.0156 | -69.8177
-4.5 | -0.4409 | 0.00694 | 0.0156 | -63.5303
-4 | -0.3838 | 0.00673 | 0.0157 | -57.0282
-3.5 | -0.3266 | 0.00653 | 0.0157 | -50.0153
-3 | -0.2698 | 0.00628 | 0.0158 | -42.9618
-2.5 | -0.2134 | 0.00602 | 0.0159 | -35.4485
-2 | -0.1563 | 0.00583 | 0.0159 | -26.8096
-1.5 | -0.0983 | 0.00573 | 0.0157 | -17.1553
-1 | -0.04 | 0.00562 | 0.0155 | -7.1174
-0.5 | 0.0171 | 0.0054 | 0.0154 | 3.1667
0 | 0.0741 | 0.00518 | 0.0153 | 14.305
0.5 | 0.132 | 0.00508 | 0.0151 | 25.9843
1 | 0.1902 | 0.00503 | 0.0147 | 37.8131
1.5 | 0.2475 | 0.00488 | 0.0146 | 50.7172
2 | 0.3044 | 0.00473 | 0.0144 | 64.3552
2.5 | 0.3618 | 0.00467 | 0.0142 | 77.4732
3 | 0.4197 | 0.0046 | 0.0138 | 91.2391
3.5 | 0.4767 | 0.00461 | 0.0136 | 103.4056
4 | 0.5336 | 0.00465 | 0.0133 | 114.7527
4.5 | 0.5894 | 0.0046 | 0.0132 | 128.1304
5 | 0.6443 | 0.0045 | 0.0133 | 143.1778
5.5 | 0.6953 | 0.0044 | 0.0141 | 158.0227
6 | 0.7507 | 0.00483 | 0.0138 | 155.4244
6.5 | 0.8074 | 0.00524 | 0.0133 | 154.084
7 | 0.8637 | 0.00575 | 0.0127 | 150.2087
7.5 | 0.9196 | 0.00634 | 0.0121 | 145.0473
8 | 0.9753 | 0.00688 | 0.0115 | 141.7587
8.5 | 1.0317 | 0.00725 | 0.0109 | 142.3034
9 | 1.0878 | 0.00764 | 0.0102 | 142.3822
9.5 | 1.1444 | 0.00797 | 0.0095 | 143.5885
10 | 1.2 | 0.00838 | 0.0089 | 143.1981
10.5 | 1.254 | 0.00885 | 0.0084 | 141.6949
11 | 1.3073 | 0.00937 | 0.008 | 139.5197
11.5 | 1.3592 | 0.01003 | 0.0076 | 135.5135
12 | 1.4078 | 0.01092 | 0.0075 | 128.9194
12.5 | 1.4553 | 0.01173 | 0.0076 | 124.0665
13 | 1.4996 | 0.01273 | 0.0079 | 117.8005
13.5 | 1.5408 | 0.01376 | 0.0085 | 111.9767
14 | 1.5704 | 0.0153 | 0.0097 | 102.6405
14.5 | 1.6014 | 0.01776 | 0.0084 | 90.1689
15 | 1.6276 | 0.02058 | 0.0075 | 79.0865
15.5 | 1.6458 | 0.02416 | 0.0068 | 68.1209
16 | 1.6601 | 0.02805 | 0.0063 | 59.1836
16.5 | 1.665 | 0.03277 | 0.006 | 50.8087
17 | 1.6685 | 0.03759 | 0.0057 | 44.3868
17.5 | 1.6691 | 0.04279 | 0.0052 | 39.0068
18 | 1.6653 | 0.04868 | 0.0044 | 34.2091
18.5 | 1.6637 | 0.0544 | 0.0035 | 30.5827
19 | 1.6641 | 0.05994 | 0.0026 | 27.7628
19.5 | 1.6628 | 0.06576 | 0.0015 | 25.2859
20 | 1.6592 | 0.07193 | 0.0002 | 23.0669

## 115. Re 12M Mach 0.10 (1)
BIGFOIL.COM POLAR EXPORT
SSV2316
SSV2316 VANS RV-10 |  |  |  | Cl Max: | 1.541 | at alpha= | 16 | deg
JavaFoil+Calcfoil stall+Eppler ext transition |  |  |  | L/D Max: | 121.912 | at alpha= | 9 | deg
Re: | 12000000 |  |  | Cd Min: | 0.00568 | at alpha= | -2.5 | deg
Mach: | 0.1 |  |  | Cl=0 at alpha= | -0.77419 | deg
|  |  |  | @ Cl=0.1, Cd= | 0.006072
|  |  |  | @ Cl=0.4, Cd= | 0.0060474
|  |  |  | @ Cl=0.6, Cd= | 0.0064469
alpha (deg) | Cl | Cd | Cm | Cl/Cd
-18 | -0.824 | 0.10669 | 0.013 | -7.722
-17.5 | -0.848 | 0.097 | 0.013 | -8.744
-17 | -0.873 | 0.08631 | 0.013 | -10.11
-16.5 | -0.895 | 0.07739 | 0.013 | -11.562
-16 | -0.926 | 0.06231 | 0.014 | -14.869
-15.5 | -0.96 | 0.0481 | 0.015 | -19.949
-15 | -0.988 | 0.03771 | 0.015 | -26.201
-14.5 | -1.021 | 0.02753 | 0.016 | -37.092
-14 | -1.048 | 0.02112 | 0.016 | -49.634
-13.5 | -1.078 | 0.01658 | 0.016 | -64.998
-13 | -1.079 | 0.01531 | 0.016 | -70.499
-12.5 | -1.075 | 0.01432 | 0.016 | -75.076
-12 | -1.066 | 0.01353 | 0.016 | -78.773
-11.5 | -1.051 | 0.01294 | 0.016 | -81.229
-11 | -1.032 | 0.0123 | 0.015 | -83.9
-10.5 | -1.007 | 0.01177 | 0.015 | -85.549
-10 | -0.978 | 0.01136 | 0.015 | -86.06
-9.5 | -0.945 | 0.01096 | 0.015 | -86.262
-9 | -0.908 | 0.00737 | 0.014 | -123.226
-8.5 | -0.867 | 0.00722 | 0.014 | -120.193
-8 | -0.824 | 0.00704 | 0.014 | -116.984
-7.5 | -0.777 | 0.00688 | 0.013 | -112.938
-7 | -0.728 | 0.00675 | 0.013 | -107.713
-6.5 | -0.676 | 0.00663 | 0.013 | -102.001
-6 | -0.622 | 0.00646 | 0.012 | -96.348
-5.5 | -0.567 | 0.00641 | 0.012 | -88.442
-5 | -0.51 | 0.00634 | 0.012 | -80.535
-4.5 | -0.452 | 0.00618 | 0.011 | -73.215
-4 | -0.393 | 0.00609 | 0.011 | -64.546
-3.5 | -0.334 | 0.00599 | 0.011 | -55.729
-3 | -0.273 | 0.0058 | 0.01 | -47.132
-2.5 | -0.212 | 0.00568 | 0.01 | -37.348
-2 | -0.151 | 0.00579 | 0.009 | -26.071
-1.5 | -0.09 | 0.00588 | 0.009 | -15.235
-1 | -0.028 | 0.00595 | 0.008 | -4.678
-0.5 | 0.034 | 0.00601 | 0.008 | 5.641
0 | 0.096 | 0.00607 | 0.008 | 15.774
0.5 | 0.157 | 0.0061 | 0.007 | 25.79
1 | 0.219 | 0.00592 | 0.007 | 36.973
1.5 | 0.281 | 0.00594 | 0.006 | 47.213
2 | 0.342 | 0.00601 | 0.006 | 56.969
2.5 | 0.404 | 0.00605 | 0.005 | 66.691
3 | 0.465 | 0.00614 | 0.005 | 75.73
3.5 | 0.526 | 0.00619 | 0.004 | 84.945
4 | 0.587 | 0.00627 | 0.004 | 93.706
4.5 | 0.648 | 0.0071 | 0.003 | 91.368
5 | 0.709 | 0.00886 | 0.003 | 80.112
5.5 | 0.77 | 0.00912 | 0.002 | 84.388
6 | 0.83 | 0.00945 | 0.002 | 87.834
6.5 | 0.89 | 0.00983 | 0.001 | 90.557
7 | 0.949 | 0.0103 | 0.001 | 92.184
7.5 | 1.001 | 0.01028 | 0 | 97.405
8 | 1.053 | 0.00983 | -0.001 | 107.095
8.5 | 1.106 | 0.00982 | -0.001 | 112.589
9 | 1.157 | 0.00949 | -0.002 | 121.912
9.5 | 1.193 | 0.01161 | -0.002 | 102.799
10 | 1.243 | 0.01224 | -0.003 | 101.531
10.5 | 1.29 | 0.01307 | -0.003 | 98.679
11 | 1.332 | 0.01431 | -0.004 | 93.099
11.5 | 1.364 | 0.01672 | -0.004 | 81.614
12 | 1.4 | 0.01828 | -0.005 | 76.58
12.5 | 1.43 | 0.02035 | -0.005 | 70.278
13 | 1.459 | 0.02209 | -0.006 | 66.047
13.5 | 1.484 | 0.02385 | -0.007 | 62.208
14 | 1.504 | 0.02582 | -0.007 | 58.251
14.5 | 1.52 | 0.02792 | -0.008 | 54.456
15 | 1.532 | 0.03021 | -0.008 | 50.695
15.5 | 1.539 | 0.03262 | -0.009 | 47.165
16 | 1.541 | 0.03524 | -0.009 | 43.733
16.5 | 1.538 | 0.03854 | -0.01 | 39.912
17 | 1.531 | 0.04174 | -0.01 | 36.675
17.5 | 1.52 | 0.04504 | -0.011 | 33.742
18 | 1.504 | 0.04868 | -0.011 | 30.894
18.5 | 1.485 | 0.05238 | -0.012 | 28.346
19 | 1.462 | 0.05656 | -0.012 | 25.843
19.5 | 1.435 | 0.06102 | -0.013 | 23.522
20 | 1.406 | 0.06567 | -0.013 | 21.416

## 116. Re 12M Mach 0.10 (2)
BIGFOIL.COM POLAR EXPORT
SSV2316
SSV2316 VANS RV-10 |  |  |  | Cl Max: | 1.6566 | at alpha= | 17.5 | deg
XFOIL ncrit=9 |  |  |  | L/D Max: | 158.462 | at alpha= | 5.5 | deg
Re: | 12000000 |  |  | Cd Min: | 0.07615 | at alpha= | 20 | deg
Mach: | 0.1 |  |  | Cl=0 at alpha= | -0.65418 | deg
|  |  |  | @ Cl=0.1, Cd= | 0.0051472
|  |  |  | @ Cl=0.4, Cd= | 0.0046375
|  |  |  | @ Cl=0.6, Cd= | 0.0045988
alpha (deg) | Cl | Cd | Cm | Cl/Cd
-20 | -1.8441 | 0.02838 | -0.0383 | -64.9789
-19.5 | -1.833 | 0.02552 | -0.0355 | -71.826
-19 | -1.817 | 0.02336 | -0.0319 | -77.7825
-18.5 | -1.7976 | 0.0216 | -0.0279 | -83.2222
-18 | -1.7769 | 0.02045 | -0.0232 | -86.89
-17.5 | -1.7511 | 0.01926 | -0.0189 | -90.919
-17 | -1.7233 | 0.01818 | -0.0145 | -94.791
-16.5 | -1.6925 | 0.01717 | -0.0103 | -98.5731
-16 | -1.6562 | 0.01631 | -0.0068 | -101.5451
-15.5 | -1.6148 | 0.01548 | -0.0041 | -104.3152
-15 | -1.571 | 0.01471 | -0.0018 | -106.7981
-14.5 | -1.5249 | 0.01404 | 0.0002 | -108.6111
-14 | -1.4771 | 0.01342 | 0.002 | -110.0671
-13.5 | -1.4278 | 0.01288 | 0.0036 | -110.854
-13 | -1.3774 | 0.01239 | 0.005 | -111.1703
-12.5 | -1.3262 | 0.01192 | 0.0062 | -111.2584
-12 | -1.274 | 0.01151 | 0.0074 | -110.6864
-11.5 | -1.222 | 0.01104 | 0.0085 | -110.6884
-11 | -1.1695 | 0.01059 | 0.0096 | -110.4344
-10.5 | -1.1162 | 0.01018 | 0.0105 | -109.6464
-10 | -1.062 | 0.00981 | 0.0113 | -108.2569
-9.5 | -1.0073 | 0.00949 | 0.012 | -106.1433
-9 | -0.952 | 0.00919 | 0.0126 | -103.5909
-8.5 | -0.8968 | 0.00886 | 0.0132 | -101.219
-8 | -0.8413 | 0.00854 | 0.0137 | -98.5129
-7.5 | -0.7851 | 0.00828 | 0.0141 | -94.8188
-7 | -0.7285 | 0.00805 | 0.0145 | -90.4969
-6.5 | -0.6721 | 0.00778 | 0.0148 | -86.3882
-6 | -0.6151 | 0.00756 | 0.015 | -81.3624
-5.5 | -0.5581 | 0.00733 | 0.0153 | -76.1392
-5 | -0.5007 | 0.00715 | 0.0154 | -70.028
-4.5 | -0.4433 | 0.00695 | 0.0155 | -63.7842
-4 | -0.3858 | 0.00675 | 0.0156 | -57.1556
-3.5 | -0.3283 | 0.00654 | 0.0156 | -50.1988
-3 | -0.2711 | 0.0063 | 0.0157 | -43.0317
-2.5 | -0.2142 | 0.00604 | 0.0159 | -35.4636
-2 | -0.1569 | 0.00584 | 0.0159 | -26.8664
-1.5 | -0.0984 | 0.00574 | 0.0157 | -17.1429
-1 | -0.0397 | 0.00563 | 0.0154 | -7.0515
-0.5 | 0.0177 | 0.0054 | 0.0154 | 3.2778
0 | 0.0751 | 0.00519 | 0.0153 | 14.4701
0.5 | 0.1333 | 0.00509 | 0.0151 | 26.1886
1 | 0.192 | 0.00504 | 0.0147 | 38.0952
1.5 | 0.2496 | 0.00489 | 0.0146 | 51.0429
2 | 0.3069 | 0.00474 | 0.0144 | 64.7468
2.5 | 0.3646 | 0.00468 | 0.0142 | 77.906
3 | 0.4229 | 0.00461 | 0.0138 | 91.7354
3.5 | 0.4803 | 0.00461 | 0.0136 | 104.1866
4 | 0.5376 | 0.00465 | 0.0133 | 115.6129
4.5 | 0.5938 | 0.00461 | 0.0133 | 128.8069
5 | 0.6491 | 0.00451 | 0.0134 | 143.9246
5.5 | 0.7004 | 0.00442 | 0.0142 | 158.4615
6 | 0.7562 | 0.00486 | 0.014 | 155.5967
6.5 | 0.8133 | 0.00527 | 0.0134 | 154.3264
7 | 0.8698 | 0.00582 | 0.0129 | 149.4502
7.5 | 0.9264 | 0.00638 | 0.0123 | 145.2038
8 | 0.9825 | 0.00693 | 0.0117 | 141.7749
8.5 | 1.0395 | 0.0073 | 0.0111 | 142.3973
9 | 1.0961 | 0.0077 | 0.0105 | 142.3506
9.5 | 1.153 | 0.00805 | 0.0099 | 143.2298
10 | 1.2092 | 0.00846 | 0.0093 | 142.9314
10.5 | 1.2637 | 0.00895 | 0.0089 | 141.1955
11 | 1.3173 | 0.00949 | 0.0085 | 138.8093
11.5 | 1.3696 | 0.01017 | 0.0082 | 134.6706
12 | 1.4181 | 0.0111 | 0.0082 | 127.7568
12.5 | 1.4651 | 0.01199 | 0.0085 | 122.1935
13 | 1.5092 | 0.01302 | 0.0088 | 115.914
13.5 | 1.5465 | 0.01419 | 0.01 | 108.9852
14 | 1.578 | 0.0162 | 0.0097 | 97.4074
14.5 | 1.6043 | 0.01904 | 0.0089 | 84.2595
15 | 1.6272 | 0.02226 | 0.0082 | 73.0997
15.5 | 1.643 | 0.02611 | 0.0076 | 62.9261
16 | 1.6527 | 0.03047 | 0.0072 | 54.2402
16.5 | 1.6535 | 0.03563 | 0.0069 | 46.4075
17 | 1.655 | 0.04073 | 0.0066 | 40.6334
17.5 | 1.6566 | 0.046 | 0.006 | 36.013
18 | 1.651 | 0.05217 | 0.0052 | 31.6465
18.5 | 1.6495 | 0.05794 | 0.0043 | 28.4691
19 | 1.6496 | 0.06367 | 0.0032 | 25.9086
19.5 | 1.6468 | 0.06974 | 0.002 | 23.6134
20 | 1.6422 | 0.07615 | 0.0006 | 21.5653

## 117. Re 12M Mach 0.25 (1)
BIGFOIL.COM POLAR EXPORT
SSV2316
SSV2316 VANS RV-10 |  |  |  | Cl Max: | 1.49 | at alpha= | 14.5 | deg
JavaFoil+Calcfoil stall+Eppler ext transition |  |  |  | L/D Max: | 111.891 | at alpha= | 8 | deg
Re: | 12000000 |  |  | Cd Min: | 0.00568 | at alpha= | -2.5 | deg
Mach: | 0.25 |  |  | Cl=0 at alpha= | -0.77344 | deg
|  |  |  | @ Cl=0.1, Cd= | 0.0061113
|  |  |  | @ Cl=0.4, Cd= | 0.0061389
|  |  |  | @ Cl=0.6, Cd= | 0.0063667
alpha (deg) | Cl | Cd | Cm | Cl/Cd
-16.5 | -0.544 | 0.12142 | 0.01 | -4.477
-16 | -0.595 | 0.11033 | 0.011 | -5.391
-15.5 | -0.642 | 0.10162 | 0.011 | -6.313
-15 | -0.685 | 0.09292 | 0.012 | -7.375
-14.5 | -0.73 | 0.07998 | 0.012 | -9.133
-14 | -0.776 | 0.06593 | 0.013 | -11.767
-13.5 | -0.831 | 0.04632 | 0.014 | -17.944
-13 | -0.885 | 0.03061 | 0.015 | -28.931
-12.5 | -0.936 | 0.02035 | 0.016 | -46.01
-12 | -0.977 | 0.0156 | 0.016 | -62.625
-11.5 | -0.985 | 0.01443 | 0.016 | -68.233
-11 | -0.984 | 0.01347 | 0.016 | -73.039
-10.5 | -0.975 | 0.01276 | 0.016 | -76.398
-10 | -0.958 | 0.01207 | 0.015 | -79.39
-9.5 | -0.935 | 0.01158 | 0.015 | -80.726
-9 | -0.905 | 0.0111 | 0.015 | -81.572
-8.5 | -0.871 | 0.00738 | 0.014 | -118.054
-8 | -0.831 | 0.00721 | 0.014 | -115.269
-7.5 | -0.787 | 0.00702 | 0.014 | -112.06
-7 | -0.74 | 0.00685 | 0.013 | -107.93
-6.5 | -0.689 | 0.00673 | 0.013 | -102.433
-6 | -0.636 | 0.00659 | 0.013 | -96.4
-5.5 | -0.58 | 0.00643 | 0.012 | -90.25
-5 | -0.523 | 0.00637 | 0.012 | -82.082
-4.5 | -0.464 | 0.00631 | 0.012 | -73.523
-4 | -0.404 | 0.0062 | 0.011 | -65.112
-3.5 | -0.342 | 0.00608 | 0.011 | -56.288
-3 | -0.281 | 0.00583 | 0.01 | -48.135
-2.5 | -0.218 | 0.00568 | 0.01 | -38.387
-2 | -0.155 | 0.00585 | 0.01 | -26.522
-1.5 | -0.092 | 0.00594 | 0.009 | -15.496
-1 | -0.029 | 0.006 | 0.009 | -4.767
-0.5 | 0.035 | 0.00603 | 0.008 | 5.77
0 | 0.098 | 0.00611 | 0.008 | 16.075
0.5 | 0.162 | 0.00615 | 0.007 | 26.282
1 | 0.225 | 0.00599 | 0.007 | 37.544
1.5 | 0.288 | 0.00601 | 0.006 | 47.98
2 | 0.351 | 0.00607 | 0.006 | 57.901
2.5 | 0.415 | 0.00616 | 0.005 | 67.274
3 | 0.478 | 0.00621 | 0.005 | 76.915
3.5 | 0.54 | 0.0063 | 0.004 | 85.754
4 | 0.603 | 0.00637 | 0.004 | 94.74
4.5 | 0.666 | 0.0073 | 0.003 | 91.287
5 | 0.729 | 0.0092 | 0.003 | 79.173
5.5 | 0.791 | 0.00954 | 0.002 | 82.888
6 | 0.852 | 0.00991 | 0.002 | 86.026
6.5 | 0.914 | 0.01042 | 0.001 | 87.682
7 | 0.964 | 0.01016 | 0.001 | 94.925
7.5 | 1.019 | 0.00984 | 0 | 103.544
8 | 1.073 | 0.00959 | -0.001 | 111.891
8.5 | 1.113 | 0.01107 | -0.001 | 100.564
9 | 1.168 | 0.01168 | -0.002 | 99.978
9.5 | 1.22 | 0.01237 | -0.002 | 98.573
10 | 1.267 | 0.01327 | -0.003 | 95.472
10.5 | 1.31 | 0.01451 | -0.003 | 90.279
11 | 1.345 | 0.01699 | -0.004 | 79.183
11.5 | 1.382 | 0.01862 | -0.004 | 74.224
12 | 1.413 | 0.02037 | -0.005 | 69.368
12.5 | 1.438 | 0.02294 | -0.006 | 62.677
13 | 1.46 | 0.02493 | -0.006 | 58.571
13.5 | 1.476 | 0.02706 | -0.007 | 54.546
14 | 1.486 | 0.02935 | -0.007 | 50.642
14.5 | 1.49 | 0.03188 | -0.008 | 46.725
15 | 1.486 | 0.03481 | -0.008 | 42.681
15.5 | 1.474 | 0.03808 | -0.009 | 38.703
16 | 1.455 | 0.04192 | -0.009 | 34.705
16.5 | 1.429 | 0.04563 | -0.01 | 31.313
17 | 1.395 | 0.0496 | -0.01 | 28.118
17.5 | 1.353 | 0.05424 | -0.011 | 24.936
18 | 1.304 | 0.05931 | -0.011 | 21.982
18.5 | 1.248 | 0.06489 | -0.012 | 19.239
19 | 1.187 | 0.07102 | -0.012 | 16.716
19.5 | 1.121 | 0.07766 | -0.013 | 14.434

## 118. Re 12M Mach 0.25 (2)
BIGFOIL.COM POLAR EXPORT
SSV2316
SSV2316 VANS RV-10 |  |  |  | Cl Max: | 1.5974 | at alpha= | 15.5 | deg
XFOIL ncrit=9 |  |  |  | L/D Max: | 160.639 | at alpha= | 5.5 | deg
Re: | 12000000 |  |  | Cd Min: | 0.10229 | at alpha= | -20 | deg
Mach: | 0.25 |  |  | Cl=0 at alpha= | -0.68037 | deg
|  |  |  | @ Cl=0.1, Cd= | 0.0051946
|  |  |  | @ Cl=0.4, Cd= | 0.0046942
|  |  |  | @ Cl=0.6, Cd= | 0.0046694
alpha (deg) | Cl | Cd | Cm | Cl/Cd
-20 | -1.3952 | 0.10229 | -0.0105 | -13.6397
-19.5 | -1.548 | 0.07458 | -0.0285 | -20.7562
-19 | -1.634 | 0.05625 | -0.0401 | -29.0489
-18.5 | -1.6786 | 0.0439 | -0.0471 | -38.2369
-18 | -1.7022 | 0.03549 | -0.0501 | -47.9628
-17.5 | -1.7098 | 0.02954 | -0.0498 | -57.8808
-17 | -1.7069 | 0.02571 | -0.046 | -66.3905
-16.5 | -1.6938 | 0.02308 | -0.0408 | -73.3882
-16 | -1.6752 | 0.02101 | -0.0349 | -79.7335
-15.5 | -1.6504 | 0.01939 | -0.029 | -85.116
-15 | -1.6186 | 0.01806 | -0.0233 | -89.6235
-14.5 | -1.5838 | 0.0168 | -0.0179 | -94.2738
-14 | -1.5403 | 0.01564 | -0.0137 | -98.4847
-13.5 | -1.4918 | 0.0147 | -0.0102 | -101.483
-13 | -1.4406 | 0.01388 | -0.0072 | -103.7896
-12.5 | -1.3874 | 0.01318 | -0.0045 | -105.2656
-12 | -1.3329 | 0.01253 | -0.002 | -106.3767
-11.5 | -1.2771 | 0.01196 | 0.0001 | -106.7809
-11 | -1.2205 | 0.01145 | 0.002 | -106.5939
-10.5 | -1.1637 | 0.01094 | 0.0038 | -106.3711
-10 | -1.107 | 0.01041 | 0.0056 | -106.3401
-9.5 | -1.0495 | 0.00995 | 0.0071 | -105.4774
-9 | -0.9912 | 0.00956 | 0.0083 | -103.682
-8.5 | -0.9324 | 0.00922 | 0.0095 | -101.128
-8 | -0.8736 | 0.00887 | 0.0105 | -98.4893
-7.5 | -0.8148 | 0.00852 | 0.0114 | -95.6338
-7 | -0.7555 | 0.00824 | 0.0122 | -91.6869
-6.5 | -0.6958 | 0.00798 | 0.0128 | -87.193
-6 | -0.6365 | 0.0077 | 0.0134 | -82.6623
-5.5 | -0.5766 | 0.00748 | 0.0139 | -77.0856
-5 | -0.5169 | 0.00725 | 0.0143 | -71.2966
-4.5 | -0.4571 | 0.00704 | 0.0146 | -64.929
-4 | -0.3971 | 0.00683 | 0.0148 | -58.1406
-3.5 | -0.3372 | 0.00662 | 0.015 | -50.9366
-3 | -0.2778 | 0.00639 | 0.0153 | -43.4742
-2.5 | -0.2188 | 0.00613 | 0.0155 | -35.6933
-2 | -0.1597 | 0.00588 | 0.0157 | -27.1599
-1.5 | -0.099 | 0.00576 | 0.0155 | -17.1875
-1 | -0.0381 | 0.00566 | 0.0153 | -6.7314
-0.5 | 0.0215 | 0.00545 | 0.0153 | 3.945
0 | 0.0806 | 0.00523 | 0.0153 | 15.4111
0.5 | 0.1408 | 0.00512 | 0.0151 | 27.5
1 | 0.2017 | 0.00509 | 0.0148 | 39.6267
1.5 | 0.2616 | 0.00493 | 0.0146 | 53.0629
2 | 0.3207 | 0.00478 | 0.0145 | 67.0921
2.5 | 0.3805 | 0.00472 | 0.0143 | 80.6144
3 | 0.4409 | 0.00464 | 0.014 | 95.0216
3.5 | 0.5004 | 0.00464 | 0.0138 | 107.8448
4 | 0.56 | 0.00469 | 0.0136 | 119.403
4.5 | 0.6182 | 0.00466 | 0.0136 | 132.6609
5 | 0.6757 | 0.00455 | 0.0138 | 148.5055
5.5 | 0.7293 | 0.00454 | 0.0147 | 160.6388
6 | 0.787 | 0.00498 | 0.0146 | 158.0321
6.5 | 0.8463 | 0.00546 | 0.0143 | 155
7 | 0.9049 | 0.00608 | 0.0139 | 148.8322
8 | 1.0228 | 0.00723 | 0.013 | 141.4661
8.5 | 1.0827 | 0.00762 | 0.0126 | 142.0866
9 | 1.1421 | 0.00805 | 0.0122 | 141.8758
9.5 | 1.2013 | 0.0085 | 0.0119 | 141.3294
10 | 1.2606 | 0.00893 | 0.0115 | 141.1646
10.5 | 1.3176 | 0.00949 | 0.0115 | 138.8409
11 | 1.3731 | 0.01017 | 0.0116 | 135.0147
11.5 | 1.4241 | 0.0112 | 0.012 | 127.1518
12 | 1.4707 | 0.01241 | 0.0127 | 118.5093
12.5 | 1.5127 | 0.01369 | 0.0138 | 110.4967
13 | 1.5381 | 0.01613 | 0.0148 | 95.3565
13.5 | 1.5657 | 0.01979 | 0.013 | 79.1157
14 | 1.583 | 0.02395 | 0.0123 | 66.096
14.5 | 1.5946 | 0.02847 | 0.0121 | 56.0098
15 | 1.596 | 0.03382 | 0.012 | 47.191
15.5 | 1.5974 | 0.03911 | 0.0119 | 40.8438
16 | 1.5932 | 0.04505 | 0.0116 | 35.3651
16.5 | 1.593 | 0.05074 | 0.0112 | 31.3953
17 | 1.5926 | 0.05662 | 0.0105 | 28.1279
17.5 | 1.5877 | 0.06304 | 0.0097 | 25.1856
18 | 1.5878 | 0.06899 | 0.0088 | 23.0149
18.5 | 1.5895 | 0.07489 | 0.0077 | 21.2245
19 | 1.5853 | 0.08153 | 0.0063 | 19.4444
19.5 | 1.5808 | 0.08838 | 0.0047 | 17.8864
20 | 1.5774 | 0.09513 | 0.0029 | 16.5815

## 119. Re 12M Mach 0.50 (1)
BIGFOIL.COM POLAR EXPORT
SSV2316
SSV2316 VANS RV-10 |  |  |  | Cl Max: | 1.36 | at alpha= | 11 | deg
JavaFoil+Calcfoil stall+Eppler ext transition |  |  |  | L/D Max: | 98.139 | at alpha= | 4 | deg
Re: | 12000000 |  |  | Cd Min: | 0.00571 | at alpha= | -2.5 | deg
Mach: | 0.5 |  |  | Cl=0 at alpha= | -0.77465 | deg
|  |  |  | @ Cl=0.1, Cd= | 0.0062
|  |  |  | @ Cl=0.4, Cd= | 0.0063903
|  |  |  | @ Cl=0.6, Cd= | 0.0067144
alpha (deg) | Cl | Cd | Cm | Cl/Cd
-20 | -1.087 | 0.16868 | 0.013 | -6.443
-19.5 | -1.058 | 0.16812 | 0.013 | -6.292
-19 | -1.031 | 0.16045 | 0.013 | -6.423
-18.5 | -1.009 | 0.13585 | 0.014 | -7.429
-18 | -0.98 | 0.13191 | 0.013 | -7.433
-17.5 | -0.952 | 0.12754 | 0.013 | -7.461
-17 | -0.924 | 0.12083 | 0.013 | -7.646
-16.5 | -0.895 | 0.11634 | 0.013 | -7.693
-16 | -0.878 | 0.09844 | 0.014 | -8.918
-15.5 | -0.87 | 0.0766 | 0.015 | -11.36
-15 | -0.856 | 0.06292 | 0.016 | -13.602
-14.5 | -0.811 | 0.07148 | 0.015 | -11.342
-14 | -0.772 | 0.07605 | 0.014 | -10.156
-13.5 | -0.795 | 0.04083 | 0.016 | -19.47
-13 | -0.747 | 0.04874 | 0.015 | -15.323
-12.5 | -0.69 | 0.06378 | 0.014 | -10.822
-12 | -0.665 | 0.05832 | 0.014 | -11.407
-11.5 | -0.683 | 0.03031 | 0.016 | -22.539
-11 | -0.664 | 0.025 | 0.016 | -26.543
-10.5 | -0.664 | 0.0171 | 0.017 | -38.849
-10 | -0.611 | 0.02021 | 0.016 | -30.232
-9.5 | -0.599 | 0.016 | 0.016 | -37.406
-9 | -0.568 | 0.01486 | 0.016 | -38.235
-8.5 | -0.536 | 0.01393 | 0.016 | -38.511
-8 | -0.502 | 0.01381 | 0.016 | -36.33
-7.5 | -0.557 | 0.01309 | 0.015 | -42.56
-7 | -0.706 | 0.0117 | 0.015 | -60.317
-6.5 | -0.703 | 0.01094 | 0.015 | -64.225
-6 | -0.671 | 0.01045 | 0.014 | -64.221
-5.5 | -0.625 | 0.00992 | 0.014 | -63
-5 | -0.57 | 0.0096 | 0.013 | -59.407
-4.5 | -0.51 | 0.00629 | 0.013 | -81.16
-4 | -0.447 | 0.00619 | 0.013 | -72.104
-3.5 | -0.38 | 0.00614 | 0.012 | -61.943
-3 | -0.312 | 0.00592 | 0.012 | -52.737
-2.5 | -0.243 | 0.00571 | 0.011 | -42.586
-2 | -0.173 | 0.00588 | 0.011 | -29.451
-1.5 | -0.103 | 0.00595 | 0.01 | -17.254
-1 | -0.032 | 0.00613 | 0.01 | -5.208
-0.5 | 0.039 | 0.0062 | 0.009 | 6.271
0 | 0.11 | 0.0062 | 0.009 | 17.716
0.5 | 0.181 | 0.0063 | 0.008 | 28.631
1 | 0.251 | 0.00639 | 0.008 | 39.302
1.5 | 0.322 | 0.00625 | 0.007 | 51.447
2 | 0.392 | 0.00638 | 0.007 | 61.447
2.5 | 0.462 | 0.00647 | 0.006 | 71.477
3 | 0.533 | 0.00659 | 0.005 | 80.783
3.5 | 0.603 | 0.00672 | 0.005 | 89.752
4 | 0.673 | 0.00685 | 0.004 | 98.139
4.5 | 0.732 | 0.00978 | 0.004 | 74.854
5 | 0.797 | 0.00936 | 0.003 | 85.099
5.5 | 0.85 | 0.00882 | 0.002 | 96.287
6 | 0.914 | 0.01054 | 0.002 | 86.757
6.5 | 0.977 | 0.01125 | 0.001 | 86.862
7 | 1.036 | 0.01224 | 0.001 | 84.659
7.5 | 1.091 | 0.01341 | 0 | 81.315
8 | 1.147 | 0.01463 | -0.001 | 78.382
8.5 | 1.202 | 0.01589 | -0.001 | 75.643
9 | 1.253 | 0.01731 | -0.002 | 72.387
9.5 | 1.297 | 0.01901 | -0.002 | 68.242
10 | 1.332 | 0.02113 | -0.003 | 63.041
10.5 | 1.354 | 0.02488 | -0.004 | 54.42
11 | 1.36 | 0.02937 | -0.004 | 46.309
11.5 | 1.336 | 0.03305 | -0.005 | 40.425
12 | 1.235 | 0.03758 | -0.005 | 32.851
12.5 | 0.837 | 0.04434 | -0.006 | 18.884
13 | 0.865 | 0.04776 | -0.007 | 18.118
13.5 | 0.891 | 0.0531 | -0.007 | 16.78
14 | 0.922 | 0.05345 | -0.008 | 17.253
14.5 | 0.949 | 0.05812 | -0.008 | 16.32
15 | 0.98 | 0.05787 | -0.009 | 16.94
15.5 | 1.004 | 0.065 | -0.009 | 15.448
16 | 1.021 | 0.07882 | -0.01 | 12.953

## 120. Re 12M Mach 0.50 (2)
BIGFOIL.COM POLAR EXPORT
SSV2316
SSV2316 VANS RV-10 |  |  |  | Cl Max: | 1.5252 | at alpha= | 11 | deg
XFOIL ncrit=9 |  |  |  | L/D Max: | 165 | at alpha= | 5 | deg
Re: | 12000000 |  |  | Cd Min: | 0.11085 | at alpha= | -13 | deg
Mach: | 0.5 |  |  | Cl=0 at alpha= | -0.79077 | deg
|  |  |  | @ Cl=0.1, Cd= | 0.005507
|  |  |  | @ Cl=0.4, Cd= | 0.0050102
|  |  |  | @ Cl=0.6, Cd= | 0.0048143
alpha (deg) | Cl | Cd | Cm | Cl/Cd
-13 | -0.755 | 0.11085 | 0.005 | -6.811
-12.5 | -0.7707 | 0.10038 | -0.0006 | -7.6778
-12 | -0.7895 | 0.08979 | -0.0064 | -8.7927
-11.5 | -0.8099 | 0.0792 | -0.0122 | -10.226
-11 | -0.8343 | 0.06814 | -0.0183 | -12.2439
-10.5 | -0.8579 | 0.05592 | -0.0253 | -15.3416
-10 | -0.8798 | 0.04159 | -0.0388 | -21.1541
-9.5 | -0.9115 | 0.03148 | -0.0452 | -28.9549
-9 | -0.9489 | 0.02502 | -0.0391 | -37.9257
-8.5 | -0.9777 | 0.01953 | -0.028 | -50.0614
-8 | -0.9811 | 0.01407 | -0.0172 | -69.7299
-7.5 | -0.9452 | 0.01083 | -0.0084 | -87.2761
-7 | -0.8797 | 0.00959 | -0.0032 | -91.731
-6.5 | -0.8081 | 0.00893 | 0.0004 | -90.4927
-6 | -0.7352 | 0.00849 | 0.0033 | -86.596
-5.5 | -0.6623 | 0.00812 | 0.0055 | -81.564
-5 | -0.5903 | 0.00777 | 0.0075 | -75.9717
-4.5 | -0.5184 | 0.0075 | 0.0091 | -69.12
-4 | -0.4472 | 0.00724 | 0.0104 | -61.768
-3.5 | -0.3765 | 0.00701 | 0.0115 | -53.709
-3 | -0.3064 | 0.00676 | 0.0124 | -45.3254
-2.5 | -0.2373 | 0.00645 | 0.0132 | -36.7907
-2 | -0.1701 | 0.00604 | 0.0142 | -28.1623
-1.5 | -0.0994 | 0.00593 | 0.0144 | -16.7622
-1 | -0.029 | 0.00584 | 0.0145 | -4.9658
-0.5 | 0.0403 | 0.00569 | 0.0147 | 7.0826
0 | 0.1088 | 0.00548 | 0.0149 | 19.854
0.5 | 0.1781 | 0.00531 | 0.0149 | 33.5405
1 | 0.2488 | 0.00524 | 0.0147 | 47.4809
1.5 | 0.3192 | 0.00517 | 0.0145 | 61.7408
2 | 0.3872 | 0.00504 | 0.0147 | 76.8254
2.5 | 0.456 | 0.00488 | 0.0148 | 93.4426
3 | 0.5255 | 0.00483 | 0.0148 | 108.7992
3.5 | 0.5957 | 0.00481 | 0.0148 | 123.8462
4 | 0.6659 | 0.00488 | 0.0149 | 136.4549
4.5 | 0.7338 | 0.00489 | 0.0154 | 150.0613
5 | 0.8019 | 0.00486 | 0.0161 | 165
5.5 | 0.869 | 0.00537 | 0.0167 | 161.825
6 | 0.93 | 0.00587 | 0.0185 | 158.4327
6.5 | 0.9962 | 0.0069 | 0.019 | 144.3768
7 | 1.0639 | 0.00782 | 0.0195 | 136.0486
7.5 | 1.1358 | 0.00844 | 0.0199 | 134.5735
8 | 1.2088 | 0.00899 | 0.0204 | 134.4605
8.5 | 1.2797 | 0.00968 | 0.0213 | 132.2004
9 | 1.35 | 0.01043 | 0.0224 | 129.4343
9.5 | 1.4168 | 0.01146 | 0.0237 | 123.63
10 | 1.469 | 0.01331 | 0.0251 | 110.3681
10.5 | 1.5108 | 0.0169 | 0.0243 | 89.3964
11 | 1.5252 | 0.02218 | 0.0245 | 68.7647
11.5 | 1.5071 | 0.02912 | 0.0259 | 51.7548
12 | 1.4819 | 0.03697 | 0.0257 | 40.0839
12.5 | 1.4563 | 0.04446 | 0.0262 | 32.7553
13 | 1.4409 | 0.05155 | 0.0263 | 27.9515
13.5 | 1.4326 | 0.05838 | 0.0262 | 24.5392
14 | 1.4302 | 0.06492 | 0.0261 | 22.0302
14.5 | 1.4308 | 0.07141 | 0.0257 | 20.0364
15 | 1.4343 | 0.07789 | 0.0253 | 18.4144
15.5 | 1.4378 | 0.08445 | 0.0246 | 17.0255
16 | 1.4474 | 0.0907 | 0.024 | 15.9581

## 121. Re 14M Mach 0.00 (1)
BIGFOIL.COM POLAR EXPORT
SSV2316
SSV2316 VANS RV-10 |  |  |  | Cl Max: | 1.554 | at alpha= | 16 | deg
JavaFoil+Calcfoil stall+Eppler ext transition |  |  |  | L/D Max: | 118.602 | at alpha= | 9 | deg
Re: | 14000000 |  |  | Cd Min: | 0.00568 | at alpha= | -3 | deg
Mach: | 0 |  |  | Cl=0 at alpha= | -0.77419 | deg
|  |  |  | @ Cl=0.1, Cd= | 0.0059348
|  |  |  | @ Cl=0.4, Cd= | 0.0059087
|  |  |  | @ Cl=0.6, Cd= | 0.0072525
alpha (deg) | Cl | Cd | Cm | Cl/Cd
-18.5 | -0.857 | 0.10512 | 0.013 | -8.157
-18 | -0.88 | 0.0952 | 0.013 | -9.245
-17.5 | -0.902 | 0.08572 | 0.013 | -10.522
-17 | -0.927 | 0.07331 | 0.014 | -12.65
-16.5 | -0.954 | 0.06101 | 0.014 | -15.638
-16 | -0.981 | 0.04929 | 0.015 | -19.907
-15.5 | -1.011 | 0.03763 | 0.015 | -26.866
-15 | -1.038 | 0.02906 | 0.016 | -35.704
-14.5 | -1.065 | 0.02208 | 0.016 | -48.222
-14 | -1.098 | 0.01673 | 0.016 | -65.604
-13.5 | -1.1 | 0.01537 | 0.016 | -71.589
-13 | -1.097 | 0.01448 | 0.016 | -75.746
-12.5 | -1.089 | 0.01361 | 0.016 | -80.024
-12 | -1.076 | 0.01304 | 0.016 | -82.532
-11.5 | -1.059 | 0.01238 | 0.016 | -85.597
-11 | -1.037 | 0.01182 | 0.015 | -87.736
-10.5 | -1.01 | 0.0114 | 0.015 | -88.639
-10 | -0.98 | 0.01095 | 0.015 | -89.456
-9.5 | -0.946 | 0.00737 | 0.015 | -128.317
-9 | -0.907 | 0.00714 | 0.014 | -127.04
-8.5 | -0.866 | 0.00703 | 0.014 | -123.125
-8 | -0.822 | 0.00682 | 0.014 | -120.398
-7.5 | -0.775 | 0.0067 | 0.013 | -115.628
-7 | -0.725 | 0.00658 | 0.013 | -110.186
-6.5 | -0.673 | 0.00646 | 0.013 | -104.286
-6 | -0.62 | 0.00636 | 0.012 | -97.41
-5.5 | -0.565 | 0.00624 | 0.012 | -90.418
-5 | -0.508 | 0.00619 | 0.012 | -82.102
-4.5 | -0.45 | 0.00608 | 0.011 | -74.002
-4 | -0.392 | 0.00599 | 0.011 | -65.393
-3.5 | -0.332 | 0.00593 | 0.011 | -55.964
-3 | -0.272 | 0.00568 | 0.01 | -47.87
-2.5 | -0.211 | 0.00571 | 0.01 | -36.993
-2 | -0.15 | 0.00577 | 0.009 | -26.053
-1.5 | -0.089 | 0.00582 | 0.009 | -15.308
-1 | -0.028 | 0.00584 | 0.008 | -4.738
-0.5 | 0.034 | 0.00592 | 0.008 | 5.7
0 | 0.095 | 0.00593 | 0.008 | 16.066
0.5 | 0.157 | 0.00599 | 0.007 | 26.152
1 | 0.218 | 0.00601 | 0.007 | 36.277
1.5 | 0.279 | 0.00586 | 0.006 | 47.634
2 | 0.34 | 0.00587 | 0.006 | 57.993
2.5 | 0.402 | 0.00591 | 0.005 | 67.913
3 | 0.463 | 0.00599 | 0.005 | 77.193
3.5 | 0.524 | 0.00605 | 0.004 | 86.574
4 | 0.585 | 0.00681 | 0.004 | 85.786
4.5 | 0.645 | 0.00858 | 0.003 | 75.188
5 | 0.706 | 0.00886 | 0.003 | 79.666
5.5 | 0.766 | 0.00886 | 0.002 | 86.49
6 | 0.826 | 0.00915 | 0.002 | 90.319
6.5 | 0.886 | 0.00956 | 0.001 | 92.662
7 | 0.945 | 0.01003 | 0.001 | 94.182
7.5 | 1.004 | 0.01052 | 0 | 95.374
8 | 1.052 | 0.01037 | -0.001 | 101.436
8.5 | 1.104 | 0.00999 | -0.001 | 110.535
9 | 1.155 | 0.00974 | -0.002 | 118.602
9.5 | 1.204 | 0.01035 | -0.002 | 116.33
10 | 1.239 | 0.01188 | -0.003 | 104.225
10.5 | 1.287 | 0.01262 | -0.003 | 101.984
11 | 1.329 | 0.01417 | -0.004 | 93.777
11.5 | 1.367 | 0.01562 | -0.004 | 87.502
12 | 1.399 | 0.01753 | -0.005 | 79.792
12.5 | 1.431 | 0.01947 | -0.005 | 73.488
13 | 1.46 | 0.02095 | -0.006 | 69.7
13.5 | 1.486 | 0.02259 | -0.007 | 65.776
14 | 1.508 | 0.02443 | -0.007 | 61.726
14.5 | 1.526 | 0.0264 | -0.008 | 57.791
15 | 1.539 | 0.02853 | -0.008 | 53.949
15.5 | 1.549 | 0.03079 | -0.009 | 50.287
16 | 1.554 | 0.03336 | -0.009 | 46.565
16.5 | 1.554 | 0.03643 | -0.01 | 42.642
17 | 1.55 | 0.03937 | -0.01 | 39.36
17.5 | 1.542 | 0.04253 | -0.011 | 36.242
18 | 1.53 | 0.04578 | -0.011 | 33.425
18.5 | 1.515 | 0.04935 | -0.012 | 30.691
19 | 1.496 | 0.05315 | -0.012 | 28.149
19.5 | 1.474 | 0.05716 | -0.013 | 25.796
20 | 1.45 | 0.06145 | -0.013 | 23.598

## 122. Re 14M Mach 0.00 (2)
BIGFOIL.COM POLAR EXPORT
SSV2316
SSV2316 VANS RV-10 |  |  |  | Cl Max: | 1.6884 | at alpha= | 17 | deg
XFOIL ncrit=9 |  |  |  | L/D Max: | 153.306 | at alpha= | 6 | deg
Re: | 14000000 |  |  | Cd Min: | 0.07026 | at alpha= | 20 | deg
Mach: | 0 |  |  | Cl=0 at alpha= | -0.6487 | deg
|  |  |  | @ Cl=0.1, Cd= | 0.0050602
|  |  |  | @ Cl=0.4, Cd= | 0.0046235
|  |  |  | @ Cl=0.6, Cd= | 0.0046284
alpha (deg) | Cl | Cd | Cm | Cl/Cd
-20 | -1.8763 | 0.02407 | -0.0313 | -77.9518
-19.5 | -1.8587 | 0.02222 | -0.0277 | -83.6499
-19 | -1.8376 | 0.02071 | -0.0238 | -88.7301
-18.5 | -1.816 | 0.0197 | -0.0194 | -92.1827
-18 | -1.7893 | 0.01866 | -0.0154 | -95.8896
-17.5 | -1.7603 | 0.01774 | -0.0115 | -99.2277
-17 | -1.7282 | 0.01689 | -0.0077 | -102.3209
-16.5 | -1.6925 | 0.01608 | -0.0045 | -105.255
-16 | -1.6517 | 0.01532 | -0.0021 | -107.8133
-15.5 | -1.6089 | 0.01459 | 0.0001 | -110.2742
-15 | -1.5644 | 0.01391 | 0.002 | -112.4659
-14.5 | -1.5179 | 0.0133 | 0.0037 | -114.1278
-14 | -1.47 | 0.01275 | 0.0052 | -115.2941
-13.5 | -1.4207 | 0.01227 | 0.0064 | -115.7865
-13 | -1.3705 | 0.01183 | 0.0076 | -115.8495
-12.5 | -1.3194 | 0.01141 | 0.0086 | -115.6354
-12 | -1.2676 | 0.01103 | 0.0095 | -114.9229
-11.5 | -1.2157 | 0.01063 | 0.0104 | -114.365
-11 | -1.1634 | 0.01021 | 0.0113 | -113.9471
-10.5 | -1.1105 | 0.00982 | 0.0121 | -113.0855
-10 | -1.0569 | 0.00947 | 0.0127 | -111.6051
-9.5 | -1.0025 | 0.00916 | 0.0133 | -109.4432
-9 | -0.9477 | 0.00889 | 0.0138 | -106.6029
-8.5 | -0.8928 | 0.00859 | 0.0142 | -103.9348
-8 | -0.8376 | 0.00829 | 0.0147 | -101.0374
-7.5 | -0.7819 | 0.00804 | 0.015 | -97.2512
-7 | -0.7257 | 0.00782 | 0.0152 | -92.8005
-6.5 | -0.6696 | 0.00756 | 0.0155 | -88.5714
-6 | -0.6131 | 0.00734 | 0.0156 | -83.5286
-5.5 | -0.5563 | 0.00715 | 0.0158 | -77.8042
-5 | -0.4993 | 0.00696 | 0.0159 | -71.7385
-4.5 | -0.4423 | 0.00677 | 0.0159 | -65.3323
-4 | -0.385 | 0.00658 | 0.0159 | -58.5106
-3.5 | -0.3278 | 0.00638 | 0.016 | -51.3793
-3 | -0.2707 | 0.00618 | 0.016 | -43.8026
-2.5 | -0.214 | 0.00594 | 0.0161 | -36.0269
-1.5 | -0.0989 | 0.0056 | 0.0159 | -17.6607
-1 | -0.0404 | 0.00551 | 0.0156 | -7.3321
-0.5 | 0.0171 | 0.00533 | 0.0154 | 3.2083
0 | 0.0739 | 0.00511 | 0.0154 | 14.4618
0.5 | 0.1316 | 0.005 | 0.0152 | 26.32
1 | 0.19 | 0.00494 | 0.0148 | 38.4615
1.5 | 0.2481 | 0.00485 | 0.0145 | 51.1546
2 | 0.3053 | 0.00476 | 0.0143 | 64.1387
2.5 | 0.3626 | 0.00463 | 0.0141 | 78.3153
3 | 0.42 | 0.00462 | 0.0138 | 90.9091
3.5 | 0.4769 | 0.00464 | 0.0135 | 102.7802
4 | 0.5343 | 0.00467 | 0.0132 | 114.4111
4.5 | 0.5913 | 0.00463 | 0.0129 | 127.7106
5 | 0.6465 | 0.00462 | 0.0129 | 139.9351
5.5 | 0.6999 | 0.00489 | 0.013 | 143.1288
6 | 0.7512 | 0.0049 | 0.0136 | 153.3061
6.5 | 0.8076 | 0.00528 | 0.0132 | 152.9545
7 | 0.8634 | 0.00581 | 0.0127 | 148.6059
7.5 | 0.9195 | 0.00632 | 0.0121 | 145.4905
8 | 0.9759 | 0.0068 | 0.0114 | 143.5147
8.5 | 1.0334 | 0.0071 | 0.0106 | 145.5493
9 | 1.0897 | 0.00746 | 0.01 | 146.0724
9.5 | 1.1454 | 0.00784 | 0.0094 | 146.0969
10 | 1.2016 | 0.00819 | 0.0087 | 146.7155
10.5 | 1.2566 | 0.00865 | 0.0081 | 145.2717
11 | 1.3099 | 0.00917 | 0.0076 | 142.8462
11.5 | 1.3604 | 0.00993 | 0.0075 | 136.999
12 | 1.4099 | 0.01075 | 0.0073 | 131.1535
12.5 | 1.4586 | 0.01154 | 0.0072 | 126.3951
13 | 1.5042 | 0.01242 | 0.0074 | 121.1111
13.5 | 1.547 | 0.01343 | 0.0077 | 115.1899
14.5 | 1.6116 | 0.01678 | 0.0084 | 96.0429
15 | 1.6372 | 0.01962 | 0.0075 | 83.4455
15.5 | 1.6601 | 0.02273 | 0.0068 | 73.0356
16 | 1.6738 | 0.02666 | 0.0063 | 62.7832
16.5 | 1.6845 | 0.03083 | 0.0059 | 54.6383
17 | 1.6884 | 0.03562 | 0.0056 | 47.4003
17.5 | 1.6859 | 0.04104 | 0.0052 | 41.0794
18 | 1.6858 | 0.04646 | 0.0046 | 36.285
18.5 | 1.685 | 0.05207 | 0.0037 | 32.3603
19 | 1.6823 | 0.05794 | 0.0028 | 29.0352
19.5 | 1.6781 | 0.06407 | 0.0016 | 26.1917
20 | 1.6737 | 0.07026 | 0.0004 | 23.8215

## 123. Re 14M Mach 0.10 (1)
BIGFOIL.COM POLAR EXPORT
SSV2316
SSV2316 VANS RV-10 |  |  |  | Cl Max: | 1.544 | at alpha= | 16 | deg
JavaFoil+Calcfoil stall+Eppler ext transition |  |  |  | L/D Max: | 116.846 | at alpha= | 9 | deg
Re: | 14000000 |  |  | Cd Min: | 0.0057 | at alpha= | -3 | deg
Mach: | 0.1 |  |  | Cl=0 at alpha= | -0.77419 | deg
|  |  |  | @ Cl=0.1, Cd= | 0.005962
|  |  |  | @ Cl=0.4, Cd= | 0.0059194
|  |  |  | @ Cl=0.6, Cd= | 0.0072308
alpha (deg) | Cl | Cd | Cm | Cl/Cd
-18 | -0.826 | 0.10422 | 0.013 | -7.923
-17.5 | -0.851 | 0.09396 | 0.013 | -9.056
-17 | -0.875 | 0.08374 | 0.013 | -10.452
-16.5 | -0.896 | 0.07614 | 0.013 | -11.767
-16 | -0.935 | 0.05703 | 0.014 | -16.393
-15.5 | -0.965 | 0.04534 | 0.015 | -21.275
-15 | -0.995 | 0.03485 | 0.015 | -28.543
-14.5 | -1.029 | 0.02522 | 0.016 | -40.801
-14 | -1.073 | 0.01745 | 0.016 | -61.491
-13.5 | -1.079 | 0.01608 | 0.016 | -67.143
-13 | -1.081 | 0.01484 | 0.016 | -72.832
-12.5 | -1.076 | 0.01394 | 0.016 | -77.176
-12 | -1.067 | 0.01315 | 0.016 | -81.097
-11.5 | -1.052 | 0.01263 | 0.016 | -83.303
-11 | -1.032 | 0.012 | 0.015 | -85.983
-10.5 | -1.007 | 0.01149 | 0.015 | -87.694
-10 | -0.978 | 0.01111 | 0.015 | -88.047
-9.5 | -0.945 | 0.0107 | 0.015 | -88.363
-9 | -0.908 | 0.00723 | 0.014 | -125.565
-8.5 | -0.867 | 0.00702 | 0.014 | -123.638
-8 | -0.824 | 0.00691 | 0.014 | -119.16
-7.5 | -0.777 | 0.00675 | 0.013 | -115.12
-7 | -0.728 | 0.00663 | 0.013 | -109.717
-6.5 | -0.676 | 0.0065 | 0.013 | -103.922
-6 | -0.622 | 0.00634 | 0.012 | -98.203
-5.5 | -0.567 | 0.00627 | 0.012 | -90.367
-5 | -0.51 | 0.00616 | 0.012 | -82.813
-4.5 | -0.452 | 0.00606 | 0.011 | -74.659
-4 | -0.393 | 0.00597 | 0.011 | -65.853
-3.5 | -0.334 | 0.00592 | 0.011 | -56.338
-3 | -0.273 | 0.0057 | 0.01 | -47.893
-2.5 | -0.212 | 0.00575 | 0.01 | -36.936
-2 | -0.151 | 0.00577 | 0.009 | -26.186
-1.5 | -0.09 | 0.00581 | 0.009 | -15.399
-1 | -0.028 | 0.00588 | 0.008 | -4.733
-0.5 | 0.034 | 0.00591 | 0.008 | 5.732
0 | 0.096 | 0.00596 | 0.008 | 16.05
0.5 | 0.157 | 0.00599 | 0.007 | 26.275
1 | 0.219 | 0.00604 | 0.007 | 36.239
1.5 | 0.281 | 0.00585 | 0.006 | 47.973
2 | 0.342 | 0.00591 | 0.006 | 57.919
2.5 | 0.404 | 0.00592 | 0.005 | 68.171
3 | 0.465 | 0.00599 | 0.005 | 77.684
3.5 | 0.526 | 0.00606 | 0.004 | 86.853
4 | 0.587 | 0.00686 | 0.004 | 85.602
4.5 | 0.648 | 0.0086 | 0.003 | 75.407
5 | 0.709 | 0.00888 | 0.003 | 79.917
5.5 | 0.77 | 0.00891 | 0.002 | 86.378
6 | 0.83 | 0.00923 | 0.002 | 89.904
6.5 | 0.89 | 0.00966 | 0.001 | 92.155
7 | 0.949 | 0.01013 | 0.001 | 93.738
7.5 | 1.004 | 0.01037 | 0 | 96.773
8 | 1.055 | 0.01016 | -0.001 | 103.827
8.5 | 1.108 | 0.00992 | -0.001 | 111.628
9 | 1.159 | 0.00992 | -0.002 | 116.846
9.5 | 1.194 | 0.01138 | -0.002 | 104.922
10 | 1.244 | 0.01201 | -0.003 | 103.517
10.5 | 1.291 | 0.01282 | -0.003 | 100.707
11 | 1.332 | 0.01448 | -0.004 | 92.02
11.5 | 1.369 | 0.016 | -0.004 | 85.588
12 | 1.402 | 0.01788 | -0.005 | 78.376
12.5 | 1.433 | 0.01987 | -0.006 | 72.1
13 | 1.461 | 0.02137 | -0.006 | 68.389
13.5 | 1.486 | 0.02316 | -0.007 | 64.155
14 | 1.507 | 0.02497 | -0.007 | 60.356
14.5 | 1.523 | 0.02705 | -0.008 | 56.304
15 | 1.534 | 0.02929 | -0.008 | 52.382
15.5 | 1.541 | 0.03172 | -0.009 | 48.58
16 | 1.544 | 0.03433 | -0.009 | 44.96
16.5 | 1.541 | 0.03746 | -0.01 | 41.131
17 | 1.533 | 0.04056 | -0.01 | 37.804
17.5 | 1.522 | 0.0438 | -0.011 | 34.751
18 | 1.506 | 0.04729 | -0.011 | 31.851
18.5 | 1.487 | 0.05099 | -0.012 | 29.161
19 | 1.464 | 0.05496 | -0.012 | 26.635
19.5 | 1.438 | 0.05932 | -0.013 | 24.234
20 | 1.408 | 0.06395 | -0.013 | 22.025

## 124. Re 14M Mach 0.10 (2)
BIGFOIL.COM POLAR EXPORT
SSV2316
SSV2316 VANS RV-10 |  |  |  | Cl Max: | 1.6758 | at alpha= | 17 | deg
XFOIL ncrit=9 |  |  |  | L/D Max: | 153.801 | at alpha= | 6 | deg
Re: | 14000000 |  |  | Cd Min: | 0.07362 | at alpha= | 20 | deg
Mach: | 0.1 |  |  | Cl=0 at alpha= | -0.65345 | deg
|  |  |  | @ Cl=0.1, Cd= | 0.0050725
|  |  |  | @ Cl=0.4, Cd= | 0.004628
|  |  |  | @ Cl=0.6, Cd= | 0.0046292
alpha (deg) | Cl | Cd | Cm | Cl/Cd
-20 | -1.8719 | 0.02634 | -0.0372 | -71.0668
-19.5 | -1.858 | 0.02394 | -0.0338 | -77.6107
-19 | -1.84 | 0.02205 | -0.0299 | -83.4467
-18.5 | -1.8202 | 0.02078 | -0.0254 | -87.5938
-18 | -1.7953 | 0.01954 | -0.0211 | -91.8782
-17.5 | -1.7679 | 0.01846 | -0.0168 | -95.7692
-17 | -1.7367 | 0.01755 | -0.0127 | -98.9573
-16.5 | -1.7026 | 0.01676 | -0.0089 | -101.5871
-16 | -1.6634 | 0.0159 | -0.0059 | -104.6164
-15.5 | -1.6212 | 0.0151 | -0.0033 | -107.3642
-15 | -1.5768 | 0.01435 | -0.001 | -109.8815
-14.5 | -1.5304 | 0.01367 | 0.001 | -111.9532
-14 | -1.4826 | 0.01305 | 0.0028 | -113.6092
-13.5 | -1.4331 | 0.01251 | 0.0044 | -114.5564
-13 | -1.3824 | 0.01203 | 0.0057 | -114.9127
-12.5 | -1.3308 | 0.01158 | 0.0069 | -114.9223
-12 | -1.2784 | 0.01117 | 0.008 | -114.4494
-11.5 | -1.2254 | 0.01079 | 0.009 | -113.5681
-11 | -1.1725 | 0.01035 | 0.0101 | -113.285
-10.5 | -1.1191 | 0.00994 | 0.011 | -112.5855
-10 | -1.065 | 0.00956 | 0.0118 | -111.4017
-9.5 | -1.0101 | 0.00923 | 0.0125 | -109.4366
-9 | -0.9547 | 0.00894 | 0.0131 | -106.7897
-8.5 | -0.8991 | 0.00866 | 0.0136 | -103.8222
-8 | -0.8434 | 0.00834 | 0.0141 | -101.1271
-7.5 | -0.7873 | 0.00808 | 0.0145 | -97.4381
-7 | -0.7306 | 0.00785 | 0.0148 | -93.0701
-6.5 | -0.6739 | 0.0076 | 0.0151 | -88.6711
-6 | -0.6169 | 0.00737 | 0.0154 | -83.7042
-5.5 | -0.5596 | 0.00718 | 0.0155 | -77.9387
-5 | -0.5023 | 0.00698 | 0.0157 | -71.9628
-4.5 | -0.4448 | 0.00678 | 0.0158 | -65.6047
-4 | -0.3871 | 0.00659 | 0.0158 | -58.7405
-3.5 | -0.3294 | 0.00639 | 0.0159 | -51.5493
-3 | -0.2719 | 0.00619 | 0.0159 | -43.9257
-2.5 | -0.2149 | 0.00595 | 0.016 | -36.1176
-1.5 | -0.0991 | 0.00561 | 0.0158 | -17.6649
-1 | -0.0402 | 0.00551 | 0.0156 | -7.2958
-0.5 | 0.0178 | 0.00534 | 0.0154 | 3.3333
0 | 0.0749 | 0.00512 | 0.0154 | 14.6289
0.5 | 0.133 | 0.00501 | 0.0152 | 26.5469
1 | 0.1917 | 0.00494 | 0.0148 | 38.8057
1.5 | 0.2503 | 0.00486 | 0.0145 | 51.5021
2 | 0.3078 | 0.00477 | 0.0143 | 64.5283
2.5 | 0.3654 | 0.00464 | 0.0141 | 78.75
3 | 0.4233 | 0.00462 | 0.0138 | 91.6234
3.5 | 0.4805 | 0.00464 | 0.0135 | 103.556
4 | 0.5383 | 0.00468 | 0.0132 | 115.0214
4.5 | 0.5957 | 0.00463 | 0.0129 | 128.6609
5 | 0.6513 | 0.00462 | 0.0129 | 140.974
6 | 0.7567 | 0.00492 | 0.0138 | 153.8008
7 | 0.8696 | 0.00586 | 0.0129 | 148.3959
7.5 | 0.9263 | 0.00636 | 0.0123 | 145.6447
8 | 0.9831 | 0.00685 | 0.0116 | 143.5182
8.5 | 1.0411 | 0.00715 | 0.0109 | 145.6084
9 | 1.098 | 0.00751 | 0.0103 | 146.2051
9.5 | 1.1542 | 0.00791 | 0.0097 | 145.9166
10 | 1.2109 | 0.00827 | 0.0091 | 146.4208
10.5 | 1.2664 | 0.00873 | 0.0085 | 145.063
11 | 1.32 | 0.00928 | 0.0082 | 142.2414
11.5 | 1.3707 | 0.01007 | 0.0081 | 136.1172
12 | 1.4201 | 0.01095 | 0.008 | 129.6895
12.5 | 1.469 | 0.01175 | 0.008 | 125.0213
13 | 1.5135 | 0.01274 | 0.0084 | 118.7991
13.5 | 1.5541 | 0.01385 | 0.0091 | 112.2094
14 | 1.5811 | 0.01553 | 0.0105 | 101.8094
14.5 | 1.6148 | 0.01799 | 0.009 | 89.761
15 | 1.6388 | 0.0211 | 0.0082 | 77.6682
15.5 | 1.658 | 0.02463 | 0.0076 | 67.3163
16 | 1.6673 | 0.02904 | 0.0071 | 57.4139
16.5 | 1.6752 | 0.03352 | 0.0068 | 49.9761
17 | 1.6758 | 0.03867 | 0.0066 | 43.3359
17.5 | 1.6722 | 0.04439 | 0.006 | 37.6706
18 | 1.6731 | 0.04977 | 0.0054 | 33.6166
18.5 | 1.6733 | 0.05533 | 0.0046 | 30.2422
19 | 1.6678 | 0.06164 | 0.0035 | 27.0571
19.5 | 1.6626 | 0.06794 | 0.0023 | 24.4716
20 | 1.6635 | 0.07362 | 0.0011 | 22.5958

## 125. Re 14M Mach 0.25 (1)
BIGFOIL.COM POLAR EXPORT
SSV2316
SSV2316 VANS RV-10 |  |  |  | Cl Max: | 1.492 | at alpha= | 14.5 | deg
JavaFoil+Calcfoil stall+Eppler ext transition |  |  |  | L/D Max: | 124.092 | at alpha= | 8.5 | deg
Re: | 14000000 |  |  | Cd Min: | 0.00579 | at alpha= | -2.5 | deg
Mach: | 0.25 |  |  | Cl=0 at alpha= | -0.77344 | deg
|  |  |  | @ Cl=0.1, Cd= | 0.0060012
|  |  |  | @ Cl=0.4, Cd= | 0.0060083
|  |  |  | @ Cl=0.6, Cd= | 0.006959
alpha (deg) | Cl | Cd | Cm | Cl/Cd
-16.5 | -0.545 | 0.11853 | 0.011 | -4.597
-16 | -0.596 | 0.1082 | 0.011 | -5.51
-15.5 | -0.642 | 0.10053 | 0.011 | -6.387
-15 | -0.687 | 0.09026 | 0.012 | -7.616
-14.5 | -0.735 | 0.07625 | 0.013 | -9.634
-14 | -0.778 | 0.0636 | 0.013 | -12.239
-13.5 | -0.837 | 0.04341 | 0.014 | -19.273
-13 | -0.898 | 0.02653 | 0.015 | -33.836
-12.5 | -0.961 | 0.01684 | 0.016 | -57.054
-12 | -0.978 | 0.01515 | 0.016 | -64.558
-11.5 | -0.986 | 0.01399 | 0.016 | -70.486
-11 | -0.985 | 0.01314 | 0.016 | -74.943
-10.5 | -0.976 | 0.01242 | 0.016 | -78.547
-10 | -0.959 | 0.01177 | 0.015 | -81.43
-9.5 | -0.935 | 0.0113 | 0.015 | -82.733
-9 | -0.906 | 0.01083 | 0.015 | -83.593
-8.5 | -0.871 | 0.00724 | 0.014 | -120.292
-8 | -0.831 | 0.00707 | 0.014 | -117.47
-7.5 | -0.787 | 0.00689 | 0.014 | -114.202
-7 | -0.74 | 0.00672 | 0.013 | -110.014
-6.5 | -0.689 | 0.00659 | 0.013 | -104.463
-6 | -0.636 | 0.00646 | 0.013 | -98.364
-5.5 | -0.58 | 0.0063 | 0.012 | -92.045
-5 | -0.523 | 0.00624 | 0.012 | -83.722
-4.5 | -0.464 | 0.00618 | 0.012 | -75.06
-4 | -0.404 | 0.00602 | 0.011 | -67.021
-3.5 | -0.342 | 0.00598 | 0.011 | -57.302
-3 | -0.281 | 0.00588 | 0.01 | -47.712
-2.5 | -0.218 | 0.00579 | 0.01 | -37.662
-2 | -0.155 | 0.00582 | 0.01 | -26.643
-1.5 | -0.092 | 0.00587 | 0.009 | -15.673
-1 | -0.029 | 0.00591 | 0.009 | -4.838
-0.5 | 0.035 | 0.00594 | 0.008 | 5.865
0 | 0.098 | 0.006 | 0.008 | 16.369
0.5 | 0.162 | 0.00604 | 0.007 | 26.788
1 | 0.225 | 0.00611 | 0.007 | 36.85
1.5 | 0.288 | 0.00591 | 0.006 | 48.775
2 | 0.351 | 0.00597 | 0.006 | 58.919
2.5 | 0.415 | 0.00602 | 0.005 | 68.809
3 | 0.478 | 0.00607 | 0.005 | 78.705
3.5 | 0.54 | 0.00614 | 0.004 | 88.004
4 | 0.603 | 0.007 | 0.004 | 86.135
4.5 | 0.666 | 0.00892 | 0.003 | 74.692
5 | 0.729 | 0.0092 | 0.003 | 79.201
5.5 | 0.791 | 0.00933 | 0.002 | 84.78
6 | 0.852 | 0.00967 | 0.002 | 88.157
6.5 | 0.914 | 0.01018 | 0.001 | 89.748
7 | 0.967 | 0.01039 | 0.001 | 93.049
7.5 | 1.021 | 0.01 | 0 | 102.064
8 | 1.075 | 0.00998 | -0.001 | 107.749
8.5 | 1.129 | 0.00909 | -0.001 | 124.092
9 | 1.169 | 0.01144 | -0.002 | 102.16
9.5 | 1.221 | 0.01207 | -0.002 | 101.191
10 | 1.269 | 0.01295 | -0.003 | 97.962
10.5 | 1.313 | 0.01418 | -0.003 | 92.591
11 | 1.346 | 0.01664 | -0.004 | 80.895
11.5 | 1.383 | 0.01824 | -0.005 | 75.818
12 | 1.413 | 0.02056 | -0.005 | 68.729
12.5 | 1.44 | 0.0224 | -0.006 | 64.288
13 | 1.462 | 0.02415 | -0.006 | 60.548
13.5 | 1.479 | 0.02623 | -0.007 | 56.364
14 | 1.489 | 0.02851 | -0.007 | 52.217
14.5 | 1.492 | 0.03102 | -0.008 | 48.09
15 | 1.488 | 0.03388 | -0.008 | 43.918
15.5 | 1.476 | 0.03737 | -0.009 | 39.485
16 | 1.457 | 0.04078 | -0.009 | 35.733
16.5 | 1.431 | 0.04441 | -0.01 | 32.221
17 | 1.397 | 0.04832 | -0.01 | 28.904
17.5 | 1.355 | 0.05274 | -0.011 | 25.689
18 | 1.306 | 0.05772 | -0.011 | 22.623
18.5 | 1.251 | 0.063 | -0.012 | 19.851
19 | 1.189 | 0.06928 | -0.012 | 17.161
19.5 | 1.122 | 0.07577 | -0.013 | 14.813

## 126. Re 14M Mach 0.25 (2)
BIGFOIL.COM POLAR EXPORT
SSV2316
SSV2316 VANS RV-10 |  |  |  | Cl Max: | 1.6172 | at alpha= | 15 | deg
XFOIL ncrit=9 |  |  |  | L/D Max: | 155.306 | at alpha= | 6 | deg
Re: | 14000000 |  |  | Cd Min: | 0.09313 | at alpha= | 20 | deg
Mach: | 0.25 |  |  | Cl=0 at alpha= | -0.67804 | deg
|  |  |  | @ Cl=0.1, Cd= | 0.005124
|  |  |  | @ Cl=0.4, Cd= | 0.0046538
|  |  |  | @ Cl=0.6, Cd= | 0.004677
alpha (deg) | Cl | Cd | Cm | Cl/Cd
-20 | -1.5415 | 0.08278 | -0.0249 | -18.6216
-19 | -1.7045 | 0.04843 | -0.0458 | -35.1951
-18.5 | -1.7323 | 0.03863 | -0.0506 | -44.8434
-18 | -1.7454 | 0.03164 | -0.0517 | -55.1643
-17.5 | -1.7469 | 0.02698 | -0.0493 | -64.748
-17 | -1.7383 | 0.02391 | -0.0445 | -72.7018
-16.5 | -1.7216 | 0.02166 | -0.0388 | -79.4829
-16 | -1.6993 | 0.01987 | -0.0327 | -85.5209
-15.5 | -1.6708 | 0.01843 | -0.0268 | -90.6565
-15 | -1.6363 | 0.01726 | -0.0212 | -94.803
-14.5 | -1.5937 | 0.01625 | -0.0167 | -98.0738
-14 | -1.5476 | 0.01522 | -0.0129 | -101.682
-13.5 | -1.4986 | 0.01428 | -0.0094 | -104.944
-13 | -1.447 | 0.01348 | -0.0063 | -107.3442
-12.5 | -1.3933 | 0.01279 | -0.0037 | -108.9367
-12 | -1.3384 | 0.01215 | -0.0013 | -110.1564
-11.5 | -1.2823 | 0.0116 | 0.0008 | -110.5431
-11 | -1.2253 | 0.0111 | 0.0027 | -110.3874
-10.5 | -1.1676 | 0.01064 | 0.0044 | -109.7368
-10 | -1.1103 | 0.01016 | 0.006 | -109.2815
-9.5 | -1.0526 | 0.0097 | 0.0076 | -108.5155
-9 | -0.9943 | 0.00931 | 0.0088 | -106.7991
-8.5 | -0.9353 | 0.00896 | 0.0099 | -104.3862
-8 | -0.8761 | 0.00866 | 0.0109 | -101.1663
-7.5 | -0.8171 | 0.00834 | 0.0118 | -97.9736
-7 | -0.7578 | 0.00803 | 0.0126 | -94.3711
-6.5 | -0.6979 | 0.00778 | 0.0132 | -89.7044
-6 | -0.6384 | 0.00752 | 0.0138 | -84.8936
-5.5 | -0.5785 | 0.0073 | 0.0142 | -79.2466
-5 | -0.5186 | 0.00709 | 0.0146 | -73.1453
-4.5 | -0.4584 | 0.00688 | 0.0149 | -66.6279
-4 | -0.3984 | 0.00667 | 0.0151 | -59.7301
-3.5 | -0.3385 | 0.00648 | 0.0153 | -52.2377
-3 | -0.2787 | 0.00628 | 0.0154 | -44.379
-2.5 | -0.2195 | 0.00603 | 0.0157 | -36.4013
-2 | -0.1607 | 0.00573 | 0.0159 | -28.0454
-1.5 | -0.0996 | 0.00564 | 0.0157 | -17.6596
-1 | -0.0387 | 0.00554 | 0.0155 | -6.9856
-0.5 | 0.0214 | 0.00538 | 0.0154 | 3.9777
0 | 0.0803 | 0.00516 | 0.0154 | 15.562
0.5 | 0.1405 | 0.00505 | 0.0152 | 27.8218
1 | 0.2015 | 0.00497 | 0.0149 | 40.5433
1.5 | 0.2624 | 0.0049 | 0.0145 | 53.551
2 | 0.3218 | 0.00482 | 0.0144 | 66.7635
2.5 | 0.3814 | 0.00466 | 0.0142 | 81.8455
3 | 0.4413 | 0.00464 | 0.014 | 95.1078
3.5 | 0.5008 | 0.00466 | 0.0138 | 107.4678
4 | 0.5606 | 0.00471 | 0.0135 | 119.0234
4.5 | 0.6202 | 0.00466 | 0.0133 | 133.0901
5 | 0.678 | 0.00465 | 0.0134 | 145.8065
5.5 | 0.7336 | 0.00501 | 0.0137 | 146.4271
6 | 0.7874 | 0.00507 | 0.0145 | 155.3057
6.5 | 0.8461 | 0.00555 | 0.0142 | 152.4505
7 | 0.9044 | 0.00616 | 0.0138 | 146.8182
7.5 | 0.9637 | 0.00667 | 0.0134 | 144.4828
8 | 1.0237 | 0.00712 | 0.0129 | 143.7781
8.5 | 1.0842 | 0.00749 | 0.0123 | 144.753
9 | 1.1444 | 0.00784 | 0.0119 | 145.9694
9.5 | 1.2032 | 0.0083 | 0.0117 | 144.9639
10 | 1.2622 | 0.00877 | 0.0113 | 143.9225
10.5 | 1.3206 | 0.00929 | 0.0111 | 142.1529
11 | 1.3754 | 0.01001 | 0.0113 | 137.4026
11.5 | 1.4266 | 0.01101 | 0.0117 | 129.5731
12 | 1.475 | 0.01214 | 0.0123 | 121.4992
12.5 | 1.5187 | 0.01337 | 0.0133 | 113.5901
13 | 1.5475 | 0.01548 | 0.0144 | 99.9677
13.5 | 1.576 | 0.01875 | 0.0132 | 84.0533
14 | 1.5973 | 0.02259 | 0.0124 | 70.7083
14.5 | 1.6085 | 0.02718 | 0.0121 | 59.1795
15 | 1.6172 | 0.03186 | 0.012 | 50.7596
15.5 | 1.616 | 0.03737 | 0.012 | 43.2432
16 | 1.6143 | 0.04299 | 0.0119 | 37.5506
16.5 | 1.6124 | 0.04888 | 0.0114 | 32.9869
17 | 1.6103 | 0.05486 | 0.0108 | 29.3529
17.5 | 1.6086 | 0.06086 | 0.0101 | 26.4312
18 | 1.6081 | 0.06688 | 0.0092 | 24.0446
18.5 | 1.6038 | 0.07338 | 0.008 | 21.8561
19 | 1.6003 | 0.07992 | 0.0067 | 20.0238
19.5 | 1.5983 | 0.08643 | 0.0052 | 18.4924
20 | 1.595 | 0.09313 | 0.0035 | 17.1266

## 127. Re 14M Mach 0.50 (1)
BIGFOIL.COM POLAR EXPORT
SSV2316
SSV2316 VANS RV-10 |  |  |  | Cl Max: | 1.362 | at alpha= | 11 | deg
JavaFoil+Calcfoil stall+Eppler ext transition |  |  |  | L/D Max: | 95.937 | at alpha= | 5.5 | deg
Re: | 14000000 |  |  | Cd Min: | 0.00584 | at alpha= | -2.5 | deg
Mach: | 0.5 |  |  | Cl=0 at alpha= | -0.77465 | deg
|  |  |  | @ Cl=0.1, Cd= | 0.0060914
|  |  |  | @ Cl=0.4, Cd= | 0.0062491
|  |  |  | @ Cl=0.6, Cd= | 0.0065357
alpha (deg) | Cl | Cd | Cm | Cl/Cd
-20 | -1.087 | 0.17459 | 0.013 | -6.223
-19.5 | -1.058 | 0.1751 | 0.013 | -6.041
-19 | -1.03 | 0.16736 | 0.013 | -6.156
-18.5 | -1.007 | 0.14221 | 0.013 | -7.085
-18 | -0.979 | 0.1387 | 0.013 | -7.056
-17.5 | -0.949 | 0.13545 | 0.013 | -7.01
-17 | -0.921 | 0.12982 | 0.013 | -7.098
-16.5 | -0.893 | 0.12659 | 0.013 | -7.054
-16 | -0.867 | 0.11339 | 0.013 | -7.649
-15.5 | -0.849 | 0.09687 | 0.014 | -8.761
-15 | -0.828 | 0.08538 | 0.014 | -9.695
-14.5 | -0.801 | 0.08027 | 0.014 | -9.977
-14 | -0.779 | 0.07038 | 0.014 | -11.075
-13.5 | -0.803 | 0.03685 | 0.017 | -21.776
-13 | -0.757 | 0.04277 | 0.016 | -17.705
-12.5 | -0.697 | 0.05889 | 0.014 | -11.83
-12 | -0.669 | 0.05556 | 0.014 | -12.035
-11.5 | -0.692 | 0.02687 | 0.016 | -25.743
-11 | -0.673 | 0.02211 | 0.017 | -30.423
-10.5 | -0.666 | 0.01638 | 0.017 | -40.662
-10 | -0.63 | 0.01666 | 0.017 | -37.851
-9.5 | -0.6 | 0.01536 | 0.017 | -39.101
-9 | -0.569 | 0.01443 | 0.016 | -39.431
-8.5 | -0.537 | 0.01351 | 0.016 | -39.752
-8 | -0.502 | 0.01345 | 0.016 | -37.323
-7.5 | -0.557 | 0.01278 | 0.015 | -43.619
-7 | -0.706 | 0.01143 | 0.015 | -61.754
-6.5 | -0.703 | 0.01067 | 0.015 | -65.859
-6 | -0.671 | 0.01018 | 0.014 | -65.92
-5.5 | -0.625 | 0.00973 | 0.014 | -64.263
-5 | -0.57 | 0.00632 | 0.013 | -90.216
-4.5 | -0.51 | 0.0062 | 0.013 | -82.356
-4 | -0.447 | 0.00604 | 0.013 | -73.916
-3.5 | -0.38 | 0.00599 | 0.012 | -63.522
-3 | -0.312 | 0.00595 | 0.012 | -52.495
-2.5 | -0.243 | 0.00584 | 0.011 | -41.625
-2 | -0.173 | 0.00584 | 0.011 | -29.667
-1.5 | -0.103 | 0.00592 | 0.01 | -17.363
-1 | -0.032 | 0.00601 | 0.01 | -5.311
-0.5 | 0.039 | 0.0061 | 0.009 | 6.376
0 | 0.11 | 0.00609 | 0.009 | 18.026
0.5 | 0.181 | 0.00619 | 0.008 | 29.144
1 | 0.251 | 0.00627 | 0.008 | 40.065
1.5 | 0.322 | 0.00634 | 0.007 | 50.731
2 | 0.392 | 0.00624 | 0.007 | 62.845
2.5 | 0.462 | 0.00632 | 0.006 | 73.125
3 | 0.533 | 0.00644 | 0.005 | 82.661
3.5 | 0.603 | 0.00654 | 0.005 | 92.142
4 | 0.673 | 0.00778 | 0.004 | 86.405
4.5 | 0.734 | 0.00984 | 0.004 | 74.543
5 | 0.799 | 0.00965 | 0.003 | 82.751
5.5 | 0.862 | 0.00898 | 0.002 | 95.937
6 | 0.915 | 0.01034 | 0.002 | 88.439
6.5 | 0.978 | 0.01103 | 0.001 | 88.644
7 | 1.038 | 0.01196 | 0.001 | 86.815
7.5 | 1.095 | 0.01304 | 0 | 83.955
8 | 1.148 | 0.01424 | -0.001 | 80.622
8.5 | 1.204 | 0.01545 | -0.001 | 77.915
9 | 1.255 | 0.01685 | -0.002 | 74.496
9.5 | 1.299 | 0.01854 | -0.002 | 70.05
10 | 1.332 | 0.02155 | -0.003 | 61.802
10.5 | 1.355 | 0.02435 | -0.004 | 55.658
11 | 1.362 | 0.02864 | -0.004 | 47.549
11.5 | 1.338 | 0.03219 | -0.005 | 41.571
12 | 1.237 | 0.03668 | -0.005 | 33.717
12.5 | 0.839 | 0.04305 | -0.006 | 19.483
13 | 0.867 | 0.04649 | -0.007 | 18.641
13.5 | 0.893 | 0.05148 | -0.007 | 17.339
14 | 0.924 | 0.05182 | -0.008 | 17.83
14.5 | 0.95 | 0.05626 | -0.008 | 16.893
15 | 0.974 | 0.06323 | -0.009 | 15.41
15.5 | 0.994 | 0.07406 | -0.009 | 13.424
16 | 1 | 0.09715 | -0.009 | 10.29

## 128. Re 14M Mach 0.50 (2)
BIGFOIL.COM POLAR EXPORT
SSV2316
SSV2316 VANS RV-10 |  |  |  | Cl Max: | 1.5216 | at alpha= | 10.5 | deg
XFOIL ncrit=9 |  |  |  | L/D Max: | 165.494 | at alpha= | 5 | deg
Re: | 14000000 |  |  | Cd Min: | 0.10946 | at alpha= | -13 | deg
Mach: | 0.5 |  |  | Cl=0 at alpha= | -0.78357 | deg
|  |  |  | @ Cl=0.1, Cd= | 0.0054065
|  |  |  | @ Cl=0.4, Cd= | 0.0049748
|  |  |  | @ Cl=0.6, Cd= | 0.0047932
alpha (deg) | Cl | Cd | Cm | Cl/Cd
-13 | -0.7654 | 0.10946 | 0.0039 | -6.9925
-12.5 | -0.7833 | 0.09878 | -0.002 | -7.9297
-12 | -0.8025 | 0.08823 | -0.0077 | -9.0955
-11.5 | -0.823 | 0.07768 | -0.0135 | -10.5947
-11 | -0.8472 | 0.06663 | -0.0195 | -12.715
-10.5 | -0.8695 | 0.05405 | -0.027 | -16.087
-10 | -0.892 | 0.04006 | -0.0406 | -22.2666
-9.5 | -0.9247 | 0.03056 | -0.0454 | -30.2585
-9 | -0.9616 | 0.02433 | -0.0384 | -39.5232
-8.5 | -0.9883 | 0.0189 | -0.0272 | -52.291
-8 | -0.9891 | 0.01356 | -0.0163 | -72.9425
-7.5 | -0.9511 | 0.01043 | -0.0077 | -91.1889
-7 | -0.8841 | 0.0093 | -0.0026 | -95.0645
-6.5 | -0.8116 | 0.00869 | 0.001 | -93.3947
-6 | -0.7384 | 0.00825 | 0.0038 | -89.503
-5.5 | -0.6652 | 0.0079 | 0.006 | -84.2025
-5 | -0.5927 | 0.00758 | 0.0079 | -78.1926
-4.5 | -0.5208 | 0.00732 | 0.0095 | -71.1475
-4 | -0.4494 | 0.00707 | 0.0108 | -63.5644
-3.5 | -0.3784 | 0.00684 | 0.0118 | -55.3216
-3 | -0.3079 | 0.00659 | 0.0127 | -46.7223
-2.5 | -0.2384 | 0.00632 | 0.0135 | -37.7215
-2 | -0.1707 | 0.00596 | 0.0143 | -28.6409
-1.5 | -0.1007 | 0.0058 | 0.0147 | -17.3621
-1 | -0.0303 | 0.0057 | 0.0148 | -5.3158
-0.5 | 0.0397 | 0.00559 | 0.0148 | 7.102
0 | 0.1087 | 0.00538 | 0.015 | 20.2045
0.5 | 0.1778 | 0.00519 | 0.015 | 34.2582
1 | 0.2482 | 0.00511 | 0.0149 | 48.5714
1.5 | 0.319 | 0.0051 | 0.0146 | 62.549
2 | 0.3884 | 0.005 | 0.0145 | 77.68
2.5 | 0.4573 | 0.00485 | 0.0146 | 94.2887
3 | 0.5262 | 0.00479 | 0.0147 | 109.8539
3.5 | 0.5962 | 0.00479 | 0.0148 | 124.4676
4 | 0.6671 | 0.00485 | 0.0147 | 137.5464
4.5 | 0.7364 | 0.00488 | 0.015 | 150.9016
5 | 0.8043 | 0.00486 | 0.0157 | 165.4938
6 | 0.9295 | 0.00601 | 0.0183 | 154.6589
6.5 | 0.9959 | 0.00696 | 0.0189 | 143.0891
7 | 1.0659 | 0.00765 | 0.0193 | 139.3333
7.5 | 1.1387 | 0.00818 | 0.0197 | 139.2054
8 | 1.2115 | 0.00877 | 0.0202 | 138.1414
8.5 | 1.2848 | 0.00935 | 0.0209 | 137.4118
9 | 1.3545 | 0.01015 | 0.022 | 133.4483
9.5 | 1.4235 | 0.01102 | 0.0234 | 129.1742
10 | 1.4831 | 0.01244 | 0.0251 | 119.2203
10.5 | 1.5216 | 0.01606 | 0.0244 | 94.7447
11.5 | 1.5179 | 0.02858 | 0.0253 | 53.1106
12 | 1.4932 | 0.03617 | 0.0258 | 41.2828
12.5 | 1.4692 | 0.04354 | 0.0264 | 33.7437
13 | 1.4537 | 0.05062 | 0.0265 | 28.7179
13.5 | 1.4473 | 0.05727 | 0.0266 | 25.2715
14 | 1.4424 | 0.06398 | 0.0264 | 22.5445
14.5 | 1.4445 | 0.07033 | 0.0262 | 20.5389
15 | 1.4509 | 0.0765 | 0.0259 | 18.966
15.5 | 1.4599 | 0.08254 | 0.0256 | 17.6872

## 129. Re 16M Mach 0.00 (1)
BIGFOIL.COM POLAR EXPORT
SSV2316
SSV2316 VANS RV-10 |  |  |  | Cl Max: | 1.556 | at alpha= | 16.5 | deg
JavaFoil+Calcfoil stall+Eppler ext transition |  |  |  | L/D Max: | 122.506 | at alpha= | 9.5 | deg
Re: | 16000000 |  |  | Cd Min: | 0.00571 | at alpha= | -2 | deg
Mach: | 0 |  |  | Cl=0 at alpha= | -0.77419 | deg
|  |  |  | @ Cl=0.1, Cd= | 0.0058348
|  |  |  | @ Cl=0.4, Cd= | 0.0058097
|  |  |  | @ Cl=0.6, Cd= | 0.00726
alpha (deg) | Cl | Cd | Cm | Cl/Cd
-18.5 | -0.859 | 0.10307 | 0.013 | -8.336
-18 | -0.882 | 0.09311 | 0.013 | -9.473
-17.5 | -0.903 | 0.08407 | 0.014 | -10.747
-17 | -0.931 | 0.07052 | 0.014 | -13.2
-16.5 | -0.961 | 0.05675 | 0.015 | -16.929
-16 | -0.985 | 0.04688 | 0.015 | -21.021
-15.5 | -1.016 | 0.03555 | 0.015 | -28.565
-15 | -1.043 | 0.02744 | 0.016 | -38.002
-14.5 | -1.081 | 0.01906 | 0.016 | -56.73
-14 | -1.099 | 0.01618 | 0.016 | -67.941
-13.5 | -1.101 | 0.0151 | 0.016 | -72.883
-13 | -1.098 | 0.0141 | 0.016 | -77.876
-12.5 | -1.09 | 0.01331 | 0.016 | -81.838
-12 | -1.077 | 0.01273 | 0.016 | -84.587
-11.5 | -1.06 | 0.01213 | 0.016 | -87.348
-11 | -1.037 | 0.01159 | 0.015 | -89.5
-10.5 | -1.01 | 0.01117 | 0.015 | -90.429
-10 | -0.98 | 0.01074 | 0.015 | -91.291
-9.5 | -0.946 | 0.00725 | 0.015 | -130.503
-9 | -0.907 | 0.00702 | 0.014 | -129.182
-8.5 | -0.866 | 0.00692 | 0.014 | -125.136
-8 | -0.822 | 0.0067 | 0.014 | -122.637
-7.5 | -0.775 | 0.00658 | 0.013 | -117.653
-7 | -0.725 | 0.00647 | 0.013 | -112.151
-6.5 | -0.673 | 0.00634 | 0.013 | -106.211
-6 | -0.62 | 0.00625 | 0.012 | -99.107
-5.5 | -0.565 | 0.00614 | 0.012 | -92.019
-5 | -0.508 | 0.00608 | 0.012 | -83.586
-4.5 | -0.45 | 0.00596 | 0.011 | -75.519
-4 | -0.392 | 0.00588 | 0.011 | -66.595
-3.5 | -0.332 | 0.0059 | 0.011 | -56.229
-3 | -0.272 | 0.00586 | 0.01 | -46.358
-2.5 | -0.211 | 0.00579 | 0.01 | -36.486
-2 | -0.15 | 0.00571 | 0.009 | -26.34
-1.5 | -0.089 | 0.00575 | 0.009 | -15.485
-1 | -0.028 | 0.00576 | 0.008 | -4.809
-0.5 | 0.034 | 0.00582 | 0.008 | 5.796
0 | 0.095 | 0.00583 | 0.008 | 16.34
0.5 | 0.157 | 0.00589 | 0.007 | 26.602
1 | 0.218 | 0.00592 | 0.007 | 36.821
1.5 | 0.279 | 0.00577 | 0.006 | 48.384
2 | 0.34 | 0.0058 | 0.006 | 58.72
2.5 | 0.402 | 0.00581 | 0.005 | 69.108
3 | 0.463 | 0.00588 | 0.005 | 78.725
3.5 | 0.524 | 0.00659 | 0.004 | 79.451
4 | 0.585 | 0.00688 | 0.004 | 84.999
4.5 | 0.645 | 0.0084 | 0.003 | 76.811
5 | 0.706 | 0.00867 | 0.003 | 81.435
5.5 | 0.766 | 0.00893 | 0.002 | 85.812
6 | 0.826 | 0.00901 | 0.002 | 91.642
6.5 | 0.886 | 0.00942 | 0.001 | 93.998
7 | 0.945 | 0.00986 | 0.001 | 95.849
7.5 | 1.004 | 0.01036 | 0 | 96.859
8 | 1.055 | 0.01043 | -0.001 | 101.112
8.5 | 1.106 | 0.01014 | -0.001 | 109.084
9 | 1.157 | 0.00992 | -0.002 | 116.637
9.5 | 1.206 | 0.00985 | -0.002 | 122.506
10 | 1.239 | 0.0117 | -0.003 | 105.895
10.5 | 1.287 | 0.01251 | -0.003 | 102.877
11 | 1.33 | 0.0139 | -0.004 | 95.694
11.5 | 1.369 | 0.01526 | -0.004 | 89.694
12 | 1.399 | 0.01743 | -0.005 | 80.293
12.5 | 1.432 | 0.01899 | -0.005 | 75.428
13 | 1.462 | 0.02044 | -0.006 | 71.552
13.5 | 1.488 | 0.02208 | -0.007 | 67.414
14 | 1.51 | 0.02369 | -0.007 | 63.743
14.5 | 1.528 | 0.02569 | -0.008 | 59.483
15 | 1.541 | 0.02777 | -0.008 | 55.508
15.5 | 1.551 | 0.03003 | -0.009 | 51.644
16 | 1.555 | 0.03285 | -0.009 | 47.332
16.5 | 1.556 | 0.03555 | -0.01 | 43.766
17 | 1.552 | 0.03837 | -0.01 | 40.441
17.5 | 1.544 | 0.0415 | -0.011 | 37.195
18 | 1.532 | 0.0447 | -0.011 | 34.271
18.5 | 1.517 | 0.04812 | -0.012 | 31.522
19 | 1.498 | 0.05184 | -0.012 | 28.901
19.5 | 1.477 | 0.05577 | -0.013 | 26.476
20 | 1.452 | 0.06001 | -0.013 | 24.198

## 130. Re 16M Mach 0.00 (2)
BIGFOIL.COM POLAR EXPORT
SSV2316
SSV2316 VANS RV-10 |  |  |  | Cl Max: | 1.7043 | at alpha= | 18 | deg
XFOIL ncrit=9 |  |  |  | L/D Max: | 150.709 | at alpha= | 6.5 | deg
Re: | 16000000 |  |  | Cd Min: | 0.06755 | at alpha= | 20 | deg
Mach: | 0 |  |  | Cl=0 at alpha= | -0.64569 | deg
|  |  |  | @ Cl=0.1, Cd= | 0.0050108
|  |  |  | @ Cl=0.4, Cd= | 0.0046906
|  |  |  | @ Cl=0.6, Cd= | 0.004731
alpha (deg) | Cl | Cd | Cm | Cl/Cd
-20 | -1.8957 | 0.02289 | -0.0297 | -82.8178
-19.5 | -1.8761 | 0.02124 | -0.026 | -88.3286
-19 | -1.8562 | 0.02005 | -0.0215 | -92.5786
-18.5 | -1.8308 | 0.01898 | -0.0176 | -96.4594
-18 | -1.8027 | 0.01804 | -0.0137 | -99.9279
-17.5 | -1.7723 | 0.01717 | -0.0098 | -103.2207
-17 | -1.7387 | 0.01644 | -0.0062 | -105.7603
-16.5 | -1.6986 | 0.01574 | -0.0036 | -107.9161
-16 | -1.6571 | 0.015 | -0.0013 | -110.4733
-15.5 | -1.6137 | 0.01429 | 0.0008 | -112.9251
-15 | -1.5687 | 0.01363 | 0.0027 | -115.0917
-14.5 | -1.5221 | 0.01303 | 0.0043 | -116.815
-14 | -1.4742 | 0.01246 | 0.0058 | -118.3146
-13.5 | -1.4248 | 0.01198 | 0.007 | -118.9316
-13 | -1.3743 | 0.01155 | 0.0082 | -118.987
-12.5 | -1.3231 | 0.01114 | 0.0092 | -118.7702
-12 | -1.2711 | 0.01076 | 0.0101 | -118.132
-11.5 | -1.2185 | 0.0104 | 0.0109 | -117.1635
-11 | -1.1658 | 0.01002 | 0.0117 | -116.3473
-10.5 | -1.1128 | 0.00962 | 0.0125 | -115.6757
-10 | -1.0592 | 0.00927 | 0.0131 | -114.2611
-9.5 | -1.0048 | 0.00896 | 0.0137 | -112.1429
-9 | -0.9499 | 0.00869 | 0.0141 | -109.3096
-8.5 | -0.8946 | 0.00842 | 0.0145 | -106.247
-8 | -0.8394 | 0.00813 | 0.015 | -103.2472
-7.5 | -0.7837 | 0.00788 | 0.0153 | -99.4543
-7 | -0.7274 | 0.00765 | 0.0155 | -95.085
-6.5 | -0.671 | 0.00742 | 0.0157 | -90.4313
-6 | -0.6145 | 0.0072 | 0.0159 | -85.3472
-5.5 | -0.5576 | 0.00702 | 0.016 | -79.4302
-5 | -0.5006 | 0.00682 | 0.0161 | -73.4018
-4.5 | -0.4434 | 0.00663 | 0.0161 | -66.8778
-4 | -0.3861 | 0.00644 | 0.0161 | -59.9534
-3.5 | -0.3286 | 0.00628 | 0.0161 | -52.3248
-3 | -0.2714 | 0.00609 | 0.0161 | -44.5649
-2.5 | -0.2145 | 0.00587 | 0.0162 | -36.5417
-2 | -0.1578 | 0.00561 | 0.0162 | -28.1283
-1.5 | -0.0995 | 0.00549 | 0.016 | -18.1239
-1 | -0.0411 | 0.00539 | 0.0157 | -7.6252
-0.5 | 0.0169 | 0.00527 | 0.0155 | 3.2068
0 | 0.0738 | 0.00507 | 0.0154 | 14.5562
0.5 | 0.1313 | 0.00494 | 0.0152 | 26.5789
1 | 0.1899 | 0.00485 | 0.0149 | 39.1546
1.5 | 0.2483 | 0.00484 | 0.0145 | 51.3017
2 | 0.3058 | 0.00474 | 0.0142 | 64.5148
3.5 | 0.4775 | 0.00465 | 0.0134 | 102.6882
4 | 0.5347 | 0.00465 | 0.0131 | 114.9892
4.5 | 0.5919 | 0.0047 | 0.0127 | 125.9362
5 | 0.6467 | 0.00491 | 0.0127 | 131.7108
5.5 | 0.7002 | 0.00497 | 0.0129 | 140.8853
6 | 0.7564 | 0.00524 | 0.0125 | 144.3511
6.5 | 0.8078 | 0.00536 | 0.013 | 150.709
7 | 0.8637 | 0.00584 | 0.0126 | 147.8938
7.5 | 0.9198 | 0.0063 | 0.012 | 146
8 | 0.9766 | 0.00668 | 0.0113 | 146.1976
8.5 | 1.0339 | 0.007 | 0.0106 | 147.7
9 | 1.0911 | 0.00732 | 0.0098 | 149.0574
9.5 | 1.1471 | 0.00769 | 0.0092 | 149.1678
10 | 1.2025 | 0.00809 | 0.0086 | 148.6403
10.5 | 1.2576 | 0.00853 | 0.0079 | 147.4326
11 | 1.3109 | 0.00912 | 0.0075 | 143.739
11.5 | 1.3619 | 0.00982 | 0.0072 | 138.6864
12 | 1.412 | 0.01056 | 0.0071 | 133.7121
12.5 | 1.4608 | 0.01136 | 0.0069 | 128.5915
13 | 1.5075 | 0.01222 | 0.007 | 123.3633
13.5 | 1.5515 | 0.01313 | 0.0073 | 118.1645
14 | 1.5876 | 0.01427 | 0.0083 | 111.2544
14.5 | 1.6173 | 0.01614 | 0.0086 | 100.2045
15 | 1.6474 | 0.01858 | 0.0076 | 88.6652
15.5 | 1.6691 | 0.02182 | 0.0068 | 76.494
16 | 1.6884 | 0.02521 | 0.0063 | 66.9734
16.5 | 1.6996 | 0.02934 | 0.0058 | 57.9277
17 | 1.7028 | 0.03417 | 0.0055 | 49.8332
17.5 | 1.7031 | 0.03929 | 0.0052 | 43.3469
18 | 1.7043 | 0.04452 | 0.0046 | 38.2817
18.5 | 1.7026 | 0.05014 | 0.0039 | 33.9569
19 | 1.7003 | 0.05589 | 0.003 | 30.4223
19.5 | 1.6958 | 0.06203 | 0.0019 | 27.3384
20 | 1.6965 | 0.06755 | 0.0008 | 25.1147

## 131. Re 16M Mach 0.10 (1)
BIGFOIL.COM POLAR EXPORT
SSV2316
SSV2316 VANS RV-10 |  |  |  | Cl Max: | 1.545 | at alpha= | 16 | deg
JavaFoil+Calcfoil stall+Eppler ext transition |  |  |  | L/D Max: | 126.904 | at alpha= | 9.5 | deg
Re: | 16000000 |  |  | Cd Min: | 0.0057 | at alpha= | -2 | deg
Mach: | 0.1 |  |  | Cl=0 at alpha= | -0.77419 | deg
|  |  |  | @ Cl=0.1, Cd= | 0.005862
|  |  |  | @ Cl=0.4, Cd= | 0.0058468
|  |  |  | @ Cl=0.6, Cd= | 0.0072346
alpha (deg) | Cl | Cd | Cm | Cl/Cd
-18.5 | -0.803 | 0.11137 | 0.013 | -7.208
-18 | -0.827 | 0.10225 | 0.013 | -8.092
-17.5 | -0.853 | 0.09194 | 0.013 | -9.275
-17 | -0.877 | 0.08207 | 0.013 | -10.685
-16.5 | -0.905 | 0.06927 | 0.014 | -13.07
-16 | -0.939 | 0.05461 | 0.015 | -17.189
-15.5 | -0.969 | 0.04295 | 0.015 | -22.561
-15 | -0.999 | 0.03301 | 0.015 | -30.276
-14.5 | -1.035 | 0.02359 | 0.016 | -43.852
-14 | -1.075 | 0.01699 | 0.016 | -63.277
-13.5 | -1.081 | 0.01567 | 0.016 | -68.943
-13 | -1.081 | 0.01454 | 0.016 | -74.375
-12.5 | -1.077 | 0.01364 | 0.016 | -78.945
-12 | -1.067 | 0.01287 | 0.016 | -82.892
-11.5 | -1.053 | 0.01234 | 0.016 | -85.291
-11 | -1.032 | 0.01176 | 0.015 | -87.744
-10.5 | -1.007 | 0.01126 | 0.015 | -89.462
-10 | -0.978 | 0.01087 | 0.015 | -90.049
-9.5 | -0.945 | 0.00732 | 0.015 | -129.109
-9 | -0.908 | 0.00711 | 0.014 | -127.661
-8.5 | -0.867 | 0.00689 | 0.014 | -125.959
-8 | -0.824 | 0.0068 | 0.014 | -121.203
-7.5 | -0.777 | 0.00663 | 0.013 | -117.085
-7 | -0.728 | 0.00651 | 0.013 | -111.731
-6.5 | -0.676 | 0.00638 | 0.013 | -105.859
-6 | -0.622 | 0.00623 | 0.012 | -99.93
-5.5 | -0.567 | 0.00617 | 0.012 | -91.918
-5 | -0.51 | 0.00605 | 0.012 | -84.334
-4.5 | -0.452 | 0.00595 | 0.011 | -76.029
-4 | -0.393 | 0.00586 | 0.011 | -67.072
-3.5 | -0.334 | 0.00589 | 0.011 | -56.621
-3 | -0.273 | 0.00584 | 0.01 | -46.759
-2.5 | -0.212 | 0.00578 | 0.01 | -36.706
-2 | -0.151 | 0.0057 | 0.009 | -26.482
-1.5 | -0.09 | 0.00573 | 0.009 | -15.618
-1 | -0.028 | 0.00579 | 0.008 | -4.804
-0.5 | 0.034 | 0.00581 | 0.008 | 5.829
0 | 0.096 | 0.00586 | 0.008 | 16.329
0.5 | 0.157 | 0.00589 | 0.007 | 26.734
1 | 0.219 | 0.00594 | 0.007 | 36.879
1.5 | 0.281 | 0.00577 | 0.006 | 48.596
2 | 0.342 | 0.0058 | 0.006 | 58.941
2.5 | 0.404 | 0.00585 | 0.005 | 69.04
3 | 0.465 | 0.00587 | 0.005 | 79.242
3.5 | 0.526 | 0.00661 | 0.004 | 79.659
4 | 0.587 | 0.0069 | 0.004 | 85.173
4.5 | 0.648 | 0.00847 | 0.003 | 76.576
5 | 0.709 | 0.00871 | 0.003 | 81.451
5.5 | 0.77 | 0.00898 | 0.002 | 85.744
6 | 0.83 | 0.0091 | 0.002 | 91.261
6.5 | 0.89 | 0.00952 | 0.001 | 93.505
7 | 0.949 | 0.00995 | 0.001 | 95.413
7.5 | 1.008 | 0.01049 | 0 | 96.136
8 | 1.057 | 0.0103 | -0.001 | 102.672
8.5 | 1.11 | 0.01009 | -0.001 | 110.007
9 | 1.161 | 0.00987 | -0.002 | 117.645
9.5 | 1.21 | 0.00954 | -0.002 | 126.904
10 | 1.244 | 0.01185 | -0.003 | 105.003
10.5 | 1.292 | 0.01269 | -0.003 | 101.842
11 | 1.334 | 0.01417 | -0.004 | 94.149
11.5 | 1.372 | 0.01561 | -0.004 | 87.891
12 | 1.402 | 0.01797 | -0.005 | 77.992
12.5 | 1.435 | 0.01938 | -0.006 | 74.044
13 | 1.464 | 0.02089 | -0.006 | 70.062
13.5 | 1.488 | 0.02258 | -0.007 | 65.898
14 | 1.509 | 0.02432 | -0.007 | 62.034
14.5 | 1.525 | 0.02631 | -0.008 | 57.954
15 | 1.536 | 0.02847 | -0.008 | 53.961
15.5 | 1.543 | 0.03096 | -0.009 | 49.831
16 | 1.545 | 0.03372 | -0.009 | 45.816
16.5 | 1.543 | 0.03656 | -0.01 | 42.197
17 | 1.535 | 0.03955 | -0.01 | 38.828
17.5 | 1.524 | 0.04267 | -0.011 | 35.717
18 | 1.508 | 0.0461 | -0.011 | 32.721
18.5 | 1.489 | 0.04972 | -0.012 | 29.946
19 | 1.466 | 0.05362 | -0.012 | 27.34
19.5 | 1.44 | 0.05788 | -0.013 | 24.874
20 | 1.41 | 0.06247 | -0.013 | 22.577

## 132. Re 16M Mach 0.10 (2)
BIGFOIL.COM POLAR EXPORT
SSV2316
SSV2316 VANS RV-10 |  |  |  | Cl Max: | 1.6919 | at alpha= | 17 | deg
XFOIL ncrit=9 |  |  |  | L/D Max: | 150.667 | at alpha= | 6.5 | deg
Re: | 16000000 |  |  | Cd Min: | 0.07162 | at alpha= | 20 | deg
Mach: | 0.1 |  |  | Cl=0 at alpha= | -0.65009 | deg
|  |  |  | @ Cl=0.1, Cd= | 0.0050189
|  |  |  | @ Cl=0.4, Cd= | 0.0046975
|  |  |  | @ Cl=0.6, Cd= | 0.0047095
alpha (deg) | Cl | Cd | Cm | Cl/Cd
-20 | -1.8928 | 0.02492 | -0.0361 | -75.9551
-19.5 | -1.8773 | 0.02278 | -0.0323 | -82.41
-19 | -1.8595 | 0.02131 | -0.0279 | -87.2595
-18.5 | -1.8364 | 0.01997 | -0.0237 | -91.9579
-18 | -1.8098 | 0.01885 | -0.0194 | -96.0106
-17.5 | -1.7811 | 0.01784 | -0.0151 | -99.8374
-17 | -1.7484 | 0.01698 | -0.0112 | -102.9682
-16.5 | -1.712 | 0.01625 | -0.0076 | -105.3538
-16 | -1.6697 | 0.01553 | -0.005 | -107.5145
-15.5 | -1.6265 | 0.01477 | -0.0026 | -110.1219
-15 | -1.5815 | 0.01405 | -0.0003 | -112.5623
-14.5 | -1.5347 | 0.0134 | 0.0016 | -114.5299
-14 | -1.4867 | 0.01277 | 0.0034 | -116.4213
-13.5 | -1.4372 | 0.01223 | 0.005 | -117.5143
-13 | -1.3864 | 0.01175 | 0.0063 | -117.9915
-12.5 | -1.3346 | 0.01131 | 0.0075 | -118.0018
-12 | -1.2819 | 0.0109 | 0.0086 | -117.6055
-11.5 | -1.2287 | 0.01052 | 0.0096 | -116.7966
-10.5 | -1.1215 | 0.00974 | 0.0114 | -115.1437
-10 | -1.0673 | 0.00937 | 0.0122 | -113.9061
-9.5 | -1.0125 | 0.00903 | 0.0129 | -112.1262
-9 | -0.957 | 0.00875 | 0.0135 | -109.3714
-8.5 | -0.9011 | 0.00847 | 0.0139 | -106.3872
-8 | -0.8452 | 0.00819 | 0.0144 | -103.199
-7.5 | -0.7891 | 0.00792 | 0.0148 | -99.6338
-7 | -0.7323 | 0.00767 | 0.0152 | -95.4759
-6.5 | -0.6753 | 0.00745 | 0.0154 | -90.6443
-6 | -0.6184 | 0.00722 | 0.0157 | -85.651
-5.5 | -0.561 | 0.00704 | 0.0158 | -79.6875
-5 | -0.5036 | 0.00684 | 0.0159 | -73.6257
-4.5 | -0.4459 | 0.00665 | 0.016 | -67.0526
-4 | -0.3881 | 0.00646 | 0.016 | -60.0774
-3.5 | -0.3303 | 0.00629 | 0.016 | -52.5119
-3 | -0.2727 | 0.00611 | 0.016 | -44.6318
-2.5 | -0.2154 | 0.00588 | 0.0161 | -36.6327
-2 | -0.1582 | 0.00562 | 0.0162 | -28.1495
-1.5 | -0.0996 | 0.0055 | 0.016 | -18.1091
-1 | -0.0408 | 0.0054 | 0.0157 | -7.5556
-0.5 | 0.0175 | 0.00528 | 0.0155 | 3.3144
0 | 0.0747 | 0.00508 | 0.0155 | 14.7047
0.5 | 0.1327 | 0.00494 | 0.0153 | 26.8623
1 | 0.1916 | 0.00485 | 0.0149 | 39.5052
1.5 | 0.2504 | 0.00485 | 0.0145 | 51.6289
2 | 0.3083 | 0.00474 | 0.0142 | 65.0422
3.5 | 0.4811 | 0.00466 | 0.0135 | 103.2403
4 | 0.5387 | 0.00465 | 0.0131 | 115.8495
4.5 | 0.5963 | 0.0047 | 0.0128 | 126.8723
5.5 | 0.7053 | 0.00498 | 0.013 | 141.6265
6 | 0.7619 | 0.00526 | 0.0126 | 144.8479
6.5 | 0.8136 | 0.0054 | 0.0132 | 150.6667
7 | 0.8699 | 0.00589 | 0.0127 | 147.691
7.5 | 0.9265 | 0.00635 | 0.0122 | 145.9055
8 | 0.9839 | 0.00672 | 0.0115 | 146.4137
8.5 | 1.0417 | 0.00705 | 0.0108 | 147.7589
9 | 1.0994 | 0.00738 | 0.0101 | 148.9702
9.5 | 1.1559 | 0.00775 | 0.0095 | 149.1484
10 | 1.2118 | 0.00817 | 0.0089 | 148.3231
10.5 | 1.2673 | 0.00862 | 0.0084 | 147.0186
11 | 1.3211 | 0.00923 | 0.008 | 143.1311
11.5 | 1.3721 | 0.00998 | 0.0078 | 137.485
12 | 1.4225 | 0.01074 | 0.0078 | 132.4488
12.5 | 1.4711 | 0.01159 | 0.0077 | 126.9284
13 | 1.5177 | 0.01248 | 0.0079 | 121.6106
13.5 | 1.5606 | 0.01348 | 0.0084 | 115.7715
14 | 1.5909 | 0.01493 | 0.0099 | 106.5573
14.5 | 1.6219 | 0.01729 | 0.009 | 93.8057
15 | 1.65 | 0.01999 | 0.0082 | 82.5413
15.5 | 1.6684 | 0.02361 | 0.0076 | 70.665
16 | 1.6838 | 0.02745 | 0.0071 | 61.3406
16.5 | 1.6915 | 0.03191 | 0.0068 | 53.0085
17 | 1.6919 | 0.03704 | 0.0066 | 45.6776
17.5 | 1.6914 | 0.04236 | 0.0062 | 39.9292
18 | 1.6904 | 0.04797 | 0.0055 | 35.2387
18.5 | 1.6878 | 0.05381 | 0.0047 | 31.3659
19 | 1.6847 | 0.05972 | 0.0038 | 28.21
19.5 | 1.6831 | 0.0656 | 0.0027 | 25.657
20 | 1.6809 | 0.07162 | 0.0014 | 23.4697

## 133. Re 16M Mach 0.25 (1)
BIGFOIL.COM POLAR EXPORT
SSV2316
SSV2316 VANS RV-10 |  |  |  | Cl Max: | 1.494 | at alpha= | 14.5 | deg
JavaFoil+Calcfoil stall+Eppler ext transition |  |  |  | L/D Max: | 114.97 | at alpha= | 8.5 | deg
Re: | 16000000 |  |  | Cd Min: | 0.00577 | at alpha= | -2.5 | deg
Mach: | 0.25 |  |  | Cl=0 at alpha= | -0.77344 | deg
|  |  |  | @ Cl=0.1, Cd= | 0.0059009
|  |  |  | @ Cl=0.4, Cd= | 0.0059059
|  |  |  | @ Cl=0.6, Cd= | 0.0070257
alpha (deg) | Cl | Cd | Cm | Cl/Cd
-16.5 | -0.545 | 0.11772 | 0.011 | -4.631
-16 | -0.597 | 0.1067 | 0.011 | -5.593
-15.5 | -0.643 | 0.09859 | 0.011 | -6.526
-15 | -0.689 | 0.08897 | 0.012 | -7.739
-14.5 | -0.736 | 0.07455 | 0.013 | -9.878
-14 | -0.78 | 0.06234 | 0.013 | -12.51
-13.5 | -0.844 | 0.03945 | 0.015 | -21.4
-13 | -0.902 | 0.02514 | 0.015 | -35.865
-12.5 | -0.962 | 0.01652 | 0.016 | -58.197
-12 | -0.979 | 0.01481 | 0.016 | -66.114
-11.5 | -0.987 | 0.01368 | 0.016 | -72.125
-11 | -0.985 | 0.01283 | 0.016 | -76.832
-10.5 | -0.976 | 0.01217 | 0.016 | -80.165
-10 | -0.959 | 0.01154 | 0.015 | -83.085
-9.5 | -0.935 | 0.01106 | 0.015 | -84.531
-9 | -0.906 | 0.01061 | 0.015 | -85.384
-8.5 | -0.871 | 0.00712 | 0.014 | -122.378
-8 | -0.831 | 0.00695 | 0.014 | -119.557
-7.5 | -0.787 | 0.00677 | 0.014 | -116.201
-7 | -0.74 | 0.0066 | 0.013 | -112.086
-6.5 | -0.689 | 0.00647 | 0.013 | -106.448
-6 | -0.636 | 0.00634 | 0.013 | -100.182
-5.5 | -0.58 | 0.00619 | 0.012 | -93.761
-5 | -0.523 | 0.00613 | 0.012 | -85.297
-4.5 | -0.464 | 0.00607 | 0.012 | -76.45
-4 | -0.404 | 0.00596 | 0.011 | -67.671
-3.5 | -0.342 | 0.00595 | 0.011 | -57.517
-3 | -0.281 | 0.00593 | 0.01 | -47.34
-2.5 | -0.218 | 0.00577 | 0.01 | -37.772
-2 | -0.155 | 0.0058 | 0.01 | -26.764
-1.5 | -0.092 | 0.00579 | 0.009 | -15.9
-1 | -0.029 | 0.00582 | 0.009 | -4.913
-0.5 | 0.035 | 0.00584 | 0.008 | 5.965
0 | 0.098 | 0.0059 | 0.008 | 16.656
0.5 | 0.162 | 0.00593 | 0.007 | 27.27
1 | 0.225 | 0.006 | 0.007 | 37.529
1.5 | 0.288 | 0.00585 | 0.006 | 49.312
2 | 0.351 | 0.00586 | 0.006 | 59.99
2.5 | 0.415 | 0.00592 | 0.005 | 70.052
3 | 0.478 | 0.00595 | 0.005 | 80.321
3.5 | 0.54 | 0.00674 | 0.004 | 80.197
4 | 0.603 | 0.00704 | 0.004 | 85.701
4.5 | 0.666 | 0.00875 | 0.003 | 76.132
5 | 0.729 | 0.00904 | 0.003 | 80.561
5.5 | 0.791 | 0.00935 | 0.002 | 84.612
6 | 0.852 | 0.00953 | 0.002 | 89.433
6.5 | 0.914 | 0.01002 | 0.001 | 91.167
7 | 0.97 | 0.01031 | 0.001 | 94.03
7.5 | 1.022 | 0.01019 | 0 | 100.345
8 | 1.077 | 0.00996 | -0.001 | 108.12
8.5 | 1.131 | 0.00983 | -0.001 | 114.97
9 | 1.169 | 0.01124 | -0.002 | 104.031
9.5 | 1.221 | 0.01186 | -0.002 | 102.946
10 | 1.27 | 0.0127 | -0.003 | 100.003
10.5 | 1.312 | 0.01441 | -0.003 | 91.037
11 | 1.348 | 0.01628 | -0.004 | 82.817
11.5 | 1.385 | 0.01789 | -0.005 | 77.413
12 | 1.415 | 0.02003 | -0.005 | 70.669
12.5 | 1.442 | 0.0218 | -0.006 | 66.156
13 | 1.465 | 0.02367 | -0.006 | 61.871
13.5 | 1.481 | 0.02554 | -0.007 | 57.976
14 | 1.491 | 0.02773 | -0.007 | 53.762
14.5 | 1.494 | 0.03026 | -0.008 | 49.371
15 | 1.49 | 0.03306 | -0.008 | 45.063
15.5 | 1.478 | 0.03644 | -0.009 | 40.554
16 | 1.459 | 0.03988 | -0.009 | 36.583
16.5 | 1.433 | 0.0433 | -0.01 | 33.093
17 | 1.399 | 0.04714 | -0.011 | 29.666
17.5 | 1.357 | 0.05148 | -0.011 | 26.351
18 | 1.308 | 0.05635 | -0.012 | 23.204
18.5 | 1.252 | 0.06158 | -0.012 | 20.337
19 | 1.191 | 0.06755 | -0.012 | 17.627
19.5 | 1.124 | 0.07431 | -0.013 | 15.123

## 134. Re 16M Mach 0.25 (2)
BIGFOIL.COM POLAR EXPORT
SSV2316
SSV2316 VANS RV-10 |  |  |  | Cl Max: | 1.6323 | at alpha= | 15.5 | deg
XFOIL ncrit=9 |  |  |  | L/D Max: | 150.873 | at alpha= | 6.5 | deg
Re: | 16000000 |  |  | Cd Min: | 0.0911 | at alpha= | 20 | deg
Mach: | 0.25 |  |  | Cl=0 at alpha= | -0.67409 | deg
|  |  |  | @ Cl=0.1, Cd= | 0.005064
|  |  |  | @ Cl=0.4, Cd= | 0.0046551
|  |  |  | @ Cl=0.6, Cd= | 0.0047125
alpha (deg) | Cl | Cd | Cm | Cl/Cd
-20 | -1.6369 | 0.07049 | -0.0342 | -23.2217
-19.5 | -1.7126 | 0.05457 | -0.0438 | -31.3835
-19 | -1.7541 | 0.04294 | -0.0501 | -40.85
-18.5 | -1.7725 | 0.03481 | -0.0528 | -50.9193
-18 | -1.7793 | 0.02901 | -0.0522 | -61.334
-17.5 | -1.7758 | 0.02524 | -0.0483 | -70.3566
-17 | -1.7628 | 0.02261 | -0.0429 | -77.9655
-16.5 | -1.7432 | 0.02062 | -0.037 | -84.5393
-16 | -1.7177 | 0.01902 | -0.031 | -90.3102
-15.5 | -1.6862 | 0.01772 | -0.0251 | -95.158
-15 | -1.6495 | 0.01666 | -0.0196 | -99.0096
-14.5 | -1.6034 | 0.01569 | -0.0156 | -102.1925
-14 | -1.5541 | 0.01483 | -0.0121 | -104.7943
-13.5 | -1.5038 | 0.01398 | -0.0088 | -107.568
-13 | -1.4518 | 0.01318 | -0.0057 | -110.1517
-12.5 | -1.3978 | 0.01249 | -0.0031 | -111.9135
-12 | -1.3427 | 0.01186 | -0.0007 | -113.2125
-11.5 | -1.2864 | 0.0113 | 0.0014 | -113.8407
-11 | -1.2291 | 0.01081 | 0.0033 | -113.7003
-10.5 | -1.1712 | 0.01038 | 0.0049 | -112.8324
-10 | -1.1129 | 0.00995 | 0.0065 | -111.8492
-9.5 | -1.0551 | 0.0095 | 0.0079 | -111.0632
-9 | -0.9967 | 0.00911 | 0.0092 | -109.4072
-8.5 | -0.9378 | 0.00876 | 0.0103 | -107.0548
-8 | -0.8784 | 0.00847 | 0.0113 | -103.7072
-7.5 | -0.819 | 0.00817 | 0.0121 | -100.2448
-7 | -0.7596 | 0.00786 | 0.0129 | -96.6412
-6.5 | -0.6998 | 0.00761 | 0.0135 | -91.958
-6 | -0.6399 | 0.00738 | 0.014 | -86.7073
-5.5 | -0.5801 | 0.00715 | 0.0145 | -81.1329
-5 | -0.5199 | 0.00694 | 0.0148 | -74.9135
-4.5 | -0.4597 | 0.00674 | 0.0151 | -68.2047
-4 | -0.3996 | 0.00655 | 0.0153 | -61.0076
-3.5 | -0.3396 | 0.00637 | 0.0155 | -53.3124
-3 | -0.2797 | 0.00617 | 0.0156 | -45.3323
-2.5 | -0.2202 | 0.00593 | 0.0158 | -37.1332
-2 | -0.161 | 0.00565 | 0.016 | -28.4956
-1.5 | -0.1003 | 0.00552 | 0.0159 | -18.1703
-1 | -0.0395 | 0.00542 | 0.0157 | -7.2878
-0.5 | 0.0211 | 0.00532 | 0.0155 | 3.9662
0 | 0.0802 | 0.00511 | 0.0155 | 15.6947
0.5 | 0.1404 | 0.00497 | 0.0153 | 28.2495
1 | 0.2012 | 0.00487 | 0.015 | 41.3142
1.5 | 0.2622 | 0.00487 | 0.0146 | 53.8398
2 | 0.3223 | 0.00477 | 0.0143 | 67.5681
2.5 | 0.3823 | 0.00467 | 0.0141 | 81.863
3 | 0.4418 | 0.00462 | 0.0139 | 95.6277
3.5 | 0.5012 | 0.00466 | 0.0137 | 107.5536
4 | 0.5611 | 0.00468 | 0.0134 | 119.8932
4.5 | 0.6209 | 0.00473 | 0.0131 | 131.2685
5 | 0.6782 | 0.00496 | 0.0132 | 136.7339
5.5 | 0.7337 | 0.0051 | 0.0136 | 143.8627
6 | 0.7926 | 0.00543 | 0.0133 | 145.9669
6.5 | 0.8464 | 0.00561 | 0.014 | 150.8734
7 | 0.9049 | 0.00616 | 0.0137 | 146.8994
7.5 | 0.9645 | 0.00659 | 0.0133 | 146.3581
8 | 1.0248 | 0.00697 | 0.0128 | 147.0301
8.5 | 1.0852 | 0.00736 | 0.0123 | 147.4457
9 | 1.1458 | 0.00772 | 0.0117 | 148.4197
9.5 | 1.2053 | 0.00812 | 0.0114 | 148.436
10 | 1.2638 | 0.00862 | 0.0112 | 146.6125
10.5 | 1.3216 | 0.00918 | 0.011 | 143.9651
11 | 1.3776 | 0.00988 | 0.011 | 139.4332
11.5 | 1.4288 | 0.01085 | 0.0114 | 131.6866
12 | 1.4779 | 0.01192 | 0.012 | 123.9849
12.5 | 1.5248 | 0.01305 | 0.0127 | 116.8429
13 | 1.5541 | 0.01506 | 0.0141 | 103.1939
13.5 | 1.5798 | 0.01804 | 0.014 | 87.5721
14 | 1.6076 | 0.02162 | 0.0125 | 74.3571
14.5 | 1.6242 | 0.02574 | 0.0121 | 63.1002
15 | 1.632 | 0.03051 | 0.012 | 53.4907
15.5 | 1.6323 | 0.03592 | 0.012 | 45.4427
16 | 1.6322 | 0.04135 | 0.0119 | 39.4728
16.5 | 1.6299 | 0.04716 | 0.0116 | 34.5611
17 | 1.625 | 0.05342 | 0.0109 | 30.4193
17.5 | 1.6243 | 0.0593 | 0.0103 | 27.3912
18 | 1.6208 | 0.0656 | 0.0093 | 24.7073
18.5 | 1.6173 | 0.07197 | 0.0083 | 22.4719
19 | 1.6167 | 0.07818 | 0.0071 | 20.6792
19.5 | 1.6176 | 0.08422 | 0.0058 | 19.2068
20 | 1.6126 | 0.0911 | 0.0041 | 17.7014

## 135. Re 16M Mach 0.50 (1)
BIGFOIL.COM POLAR EXPORT
SSV2316
SSV2316 VANS RV-10 |  |  |  | Cl Max: | 1.364 | at alpha= | 11 | deg
JavaFoil+Calcfoil stall+Eppler ext transition |  |  |  | L/D Max: | 92.138 | at alpha= | 5.5 | deg
Re: | 16000000 |  |  | Cd Min: | 0.00584 | at alpha= | -2 | deg
Mach: | 0.5 |  |  | Cl=0 at alpha= | -0.77465 | deg
|  |  |  | @ Cl=0.1, Cd= | 0.0060172
|  |  |  | @ Cl=0.4, Cd= | 0.0061369
|  |  |  | @ Cl=0.6, Cd= | 0.0073054
alpha (deg) | Cl | Cd | Cm | Cl/Cd
-20 | -1.086 | 0.17835 | 0.013 | -6.092
-19.5 | -1.058 | 0.17966 | 0.013 | -5.887
-19 | -1.03 | 0.17279 | 0.013 | -5.962
-18.5 | -1.007 | 0.14625 | 0.013 | -6.885
-18 | -0.978 | 0.14329 | 0.013 | -6.826
-17.5 | -0.949 | 0.13969 | 0.013 | -6.794
-17 | -0.921 | 0.1356 | 0.013 | -6.792
-16.5 | -0.89 | 0.13376 | 0.012 | -6.657
-16 | -0.866 | 0.1195 | 0.013 | -7.247
-15.5 | -0.843 | 0.10493 | 0.013 | -8.032
-15 | -0.816 | 0.09764 | 0.013 | -8.36
-14.5 | -0.786 | 0.09515 | 0.013 | -8.264
-14 | -0.762 | 0.08619 | 0.013 | -8.838
-13.5 | -0.766 | 0.05726 | 0.015 | -13.375
-13 | -0.757 | 0.04289 | 0.016 | -17.647
-12.5 | -0.706 | 0.0526 | 0.015 | -13.427
-12 | -0.679 | 0.04905 | 0.015 | -13.843
-11.5 | -0.701 | 0.02365 | 0.017 | -29.639
-11 | -0.678 | 0.02031 | 0.017 | -33.393
-10.5 | -0.667 | 0.01593 | 0.017 | -41.881
-10 | -0.632 | 0.01601 | 0.017 | -39.478
-9.5 | -0.602 | 0.01487 | 0.017 | -40.464
-9 | -0.57 | 0.01403 | 0.016 | -40.625
-8.5 | -0.537 | 0.01323 | 0.016 | -40.615
-8 | -0.503 | 0.01309 | 0.016 | -38.391
-7.5 | -0.558 | 0.01248 | 0.015 | -44.698
-7 | -0.706 | 0.01118 | 0.015 | -63.177
-6.5 | -0.703 | 0.01047 | 0.015 | -67.136
-6 | -0.671 | 0.00994 | 0.014 | -67.504
-5.5 | -0.625 | 0.00949 | 0.014 | -65.851
-5 | -0.57 | 0.00622 | 0.013 | -91.708
-4.5 | -0.51 | 0.00605 | 0.013 | -84.301
-4 | -0.447 | 0.00594 | 0.013 | -75.15
-3.5 | -0.38 | 0.00597 | 0.012 | -63.73
-3 | -0.312 | 0.00601 | 0.012 | -51.966
-2.5 | -0.243 | 0.00586 | 0.011 | -41.512
-2 | -0.173 | 0.00584 | 0.011 | -29.65
-1.5 | -0.103 | 0.00584 | 0.01 | -17.594
-1 | -0.032 | 0.00594 | 0.01 | -5.369
-0.5 | 0.039 | 0.006 | 0.009 | 6.478
0 | 0.11 | 0.00602 | 0.009 | 18.238
0.5 | 0.181 | 0.00606 | 0.008 | 29.762
1 | 0.251 | 0.00615 | 0.008 | 40.854
1.5 | 0.322 | 0.00624 | 0.007 | 51.519
2 | 0.392 | 0.00613 | 0.007 | 64.011
2.5 | 0.462 | 0.00619 | 0.006 | 74.711
3 | 0.533 | 0.00631 | 0.005 | 84.357
3.5 | 0.603 | 0.00735 | 0.005 | 82.05
4 | 0.673 | 0.00992 | 0.004 | 67.798
4.5 | 0.735 | 0.0099 | 0.004 | 74.241
5 | 0.8 | 0.00956 | 0.003 | 83.715
5.5 | 0.863 | 0.00937 | 0.002 | 92.138
6 | 0.915 | 0.01019 | 0.002 | 89.818
6.5 | 0.979 | 0.01084 | 0.001 | 90.284
7 | 1.039 | 0.01171 | 0.001 | 88.748
7.5 | 1.097 | 0.0127 | 0 | 86.398
8 | 1.15 | 0.01411 | -0.001 | 81.51
8.5 | 1.205 | 0.01511 | -0.001 | 79.741
9 | 1.257 | 0.01645 | -0.002 | 76.41
9.5 | 1.3 | 0.01818 | -0.002 | 71.542
10 | 1.333 | 0.0212 | -0.003 | 62.887
10.5 | 1.357 | 0.02391 | -0.004 | 56.76
11 | 1.364 | 0.02799 | -0.004 | 48.723
11.5 | 1.34 | 0.0314 | -0.005 | 42.68
12 | 1.238 | 0.03593 | -0.005 | 34.46
12.5 | 0.84 | 0.04206 | -0.006 | 19.973
13 | 0.868 | 0.04555 | -0.007 | 19.052
13.5 | 0.894 | 0.05029 | -0.007 | 17.776
14 | 0.925 | 0.05042 | -0.008 | 18.352
14.5 | 0.948 | 0.05846 | -0.008 | 16.211
15 | 0.967 | 0.07012 | -0.009 | 13.785
15.5 | 0.985 | 0.08247 | -0.009 | 11.95
16 | 0.968 | 0.12007 | -0.008 | 8.065

## 136. Re 16M Mach 0.50 (2)
BIGFOIL.COM POLAR EXPORT
SSV2316
SSV2316 VANS RV-10 |  |  |  | Cl Max: | 1.5502 | at alpha= | 11 | deg
XFOIL ncrit=9 |  |  |  | L/D Max: | 155.367 | at alpha= | 5 | deg
Re: | 16000000 |  |  | Cd Min: | 0.09766 | at alpha= | -13.5 | deg
Mach: | 0.5 |  |  | Cl=0 at alpha= | -0.77882 | deg
|  |  |  | @ Cl=0.1, Cd= | 0.0047823
|  |  |  | @ Cl=0.4, Cd= | 0.0049563
|  |  |  | @ Cl=0.6, Cd= | 0.0047641
alpha (deg) | Cl | Cd | Cm | Cl/Cd
-13.5 | -0.6802 | 0.09766 | -0.0156 | -6.965
-13 | -0.7036 | 0.08788 | -0.0198 | -8.0064
-12.5 | -0.7272 | 0.07773 | -0.0238 | -9.3555
-12 | -0.7531 | 0.067 | -0.0277 | -11.2403
-11.5 | -0.7799 | 0.05584 | -0.0314 | -13.9667
-11 | -0.809 | 0.04368 | -0.0355 | -18.5211
-10.5 | -0.8374 | 0.03114 | -0.0423 | -26.8915
-10 | -0.8713 | 0.02065 | -0.0492 | -42.1937
-9.5 | -0.9106 | 0.01454 | -0.0484 | -62.6272
-9 | -0.9494 | 0.01053 | -0.0395 | -90.1614
-8.5 | -0.9761 | 0.0069 | -0.0275 | -141.4638
-8 | -0.9742 | 0.0039 | -0.0165 | -249.7949
-7.5 | -0.9323 | 0.00265 | -0.0085 | -351.8113
-7 | -0.8663 | 0.00226 | -0.0037 | -383.3186
-6.5 | -0.7954 | 0.00207 | -0.0002 | -384.2512
-6 | -0.7243 | 0.00191 | 0.0026 | -379.2147
-5.5 | -0.6532 | 0.0018 | 0.005 | -362.8889
-5 | -0.5823 | 0.00171 | 0.0069 | -340.5263
-4.5 | -0.5122 | 0.00163 | 0.0085 | -314.2331
-4 | -0.4422 | 0.00156 | 0.0099 | -283.4615
-3.5 | -0.3725 | 0.00149 | 0.011 | -250
-3 | -0.3032 | 0.00142 | 0.0119 | -213.5211
-2.5 | -0.235 | 0.00135 | 0.0127 | -174.0741
-2 | -0.1679 | 0.00127 | 0.0136 | -132.2047
-1.5 | -0.1002 | 0.0012 | 0.0141 | -83.5
-1 | -0.0307 | 0.00118 | 0.0143 | -26.0169
-0.5 | 0.0387 | 0.00115 | 0.0143 | 33.6522
0 | 0.1084 | 0.00528 | 0.0151 | 20.5303
0.5 | 0.1776 | 0.0051 | 0.0151 | 34.8235
1 | 0.2477 | 0.00502 | 0.015 | 49.3426
1.5 | 0.3186 | 0.00503 | 0.0147 | 63.34
2 | 0.3895 | 0.00497 | 0.0144 | 78.3702
2.5 | 0.4583 | 0.00488 | 0.0145 | 93.9139
3 | 0.5273 | 0.00475 | 0.0146 | 111.0105
3.5 | 0.5968 | 0.00476 | 0.0147 | 125.3782
4 | 0.6674 | 0.00485 | 0.0147 | 137.6082
4.5 | 0.7375 | 0.00493 | 0.0148 | 149.5943
5 | 0.8048 | 0.00518 | 0.0154 | 155.3668
5.5 | 0.8681 | 0.00569 | 0.0166 | 152.5659
6 | 0.9353 | 0.00641 | 0.0171 | 145.9126
6.5 | 0.9963 | 0.00694 | 0.0188 | 143.5591
7 | 1.0677 | 0.00754 | 0.0191 | 141.6048
7.5 | 1.1411 | 0.00799 | 0.0195 | 142.816
8 | 1.2139 | 0.00856 | 0.02 | 141.8107
8.5 | 1.2881 | 0.00909 | 0.0207 | 141.7052
9 | 1.3588 | 0.0099 | 0.0217 | 137.2525
9.5 | 1.4277 | 0.01078 | 0.0232 | 132.4397
10 | 1.4928 | 0.01192 | 0.0248 | 125.2349
10.5 | 1.5347 | 0.01502 | 0.0248 | 102.1771
11 | 1.5502 | 0.02057 | 0.0241 | 75.3622
11.5 | 1.5303 | 0.02794 | 0.0249 | 54.7709
12 | 1.5027 | 0.03524 | 0.0265 | 42.6419
13 | 1.4641 | 0.04986 | 0.0267 | 29.3642
13.5 | 1.4577 | 0.05648 | 0.0268 | 25.8091
14 | 1.4556 | 0.06296 | 0.0267 | 23.1194
14.5 | 1.459 | 0.06918 | 0.0266 | 21.0899
15 | 1.468 | 0.07507 | 0.0265 | 19.5551
15.5 | 1.474 | 0.08138 | 0.0261 | 18.1126
16 | 1.4783 | 0.08805 | 0.0254 | 16.7893

## 137. Re 18M Mach 0.00 (1)
BIGFOIL.COM POLAR EXPORT
SSV2316
SSV2316 VANS RV-10 |  |  |  | Cl Max: | 1.558 | at alpha= | 16.5 | deg
JavaFoil+Calcfoil stall+Eppler ext transition |  |  |  | L/D Max: | 121.524 | at alpha= | 9.5 | deg
Re: | 18000000 |  |  | Cd Min: | 0.00565 | at alpha= | -2 | deg
Mach: | 0 |  |  | Cl=0 at alpha= | -0.77419 | deg
|  |  |  | @ Cl=0.1, Cd= | 0.0057532
|  |  |  | @ Cl=0.4, Cd= | 0.0057197
|  |  |  | @ Cl=0.6, Cd= | 0.008125
alpha (deg) | Cl | Cd | Cm | Cl/Cd
-18.5 | -0.862 | 0.10011 | 0.013 | -8.608
-18 | -0.883 | 0.09145 | 0.013 | -9.66
-17.5 | -0.904 | 0.08296 | 0.014 | -10.902
-17 | -0.932 | 0.06924 | 0.014 | -13.465
-16.5 | -0.964 | 0.05448 | 0.015 | -17.699
-16 | -0.991 | 0.04375 | 0.015 | -22.658
-15.5 | -1.02 | 0.0337 | 0.015 | -30.278
-15 | -1.051 | 0.025 | 0.016 | -42.033
-14.5 | -1.093 | 0.01745 | 0.016 | -62.668
-14 | -1.101 | 0.01583 | 0.016 | -69.513
-13.5 | -1.102 | 0.0148 | 0.016 | -74.46
-13 | -1.098 | 0.01386 | 0.016 | -79.258
-12.5 | -1.09 | 0.01307 | 0.016 | -83.435
-12 | -1.077 | 0.0125 | 0.016 | -86.205
-11.5 | -1.06 | 0.01191 | 0.016 | -88.96
-11 | -1.037 | 0.01135 | 0.015 | -91.361
-10.5 | -1.011 | 0.01097 | 0.015 | -92.124
-10 | -0.98 | 0.01055 | 0.015 | -92.904
-9.5 | -0.946 | 0.00713 | 0.015 | -132.649
-9 | -0.907 | 0.00694 | 0.014 | -130.69
-8.5 | -0.866 | 0.00682 | 0.014 | -127.044
-8 | -0.822 | 0.00662 | 0.014 | -124.107
-7.5 | -0.775 | 0.00648 | 0.013 | -119.569
-7 | -0.725 | 0.00636 | 0.013 | -114.037
-6.5 | -0.673 | 0.00624 | 0.013 | -107.984
-6 | -0.62 | 0.00615 | 0.012 | -100.808
-5.5 | -0.565 | 0.00609 | 0.012 | -92.726
-5 | -0.508 | 0.00598 | 0.012 | -85.015
-4.5 | -0.45 | 0.00587 | 0.011 | -76.65
-4 | -0.392 | 0.00585 | 0.011 | -66.881
-3.5 | -0.332 | 0.0059 | 0.011 | -56.275
-3 | -0.272 | 0.00583 | 0.01 | -46.628
-2.5 | -0.211 | 0.00576 | 0.01 | -36.67
-2 | -0.15 | 0.00565 | 0.009 | -26.623
-1.5 | -0.089 | 0.00567 | 0.009 | -15.709
-1 | -0.028 | 0.00571 | 0.008 | -4.85
-0.5 | 0.034 | 0.00573 | 0.008 | 5.886
0 | 0.095 | 0.00575 | 0.008 | 16.56
0.5 | 0.157 | 0.00579 | 0.007 | 27.061
1 | 0.218 | 0.00581 | 0.007 | 37.504
1.5 | 0.279 | 0.00587 | 0.006 | 47.606
2 | 0.34 | 0.00571 | 0.006 | 59.647
2.5 | 0.402 | 0.00572 | 0.005 | 70.235
3 | 0.463 | 0.00637 | 0.005 | 72.644
3.5 | 0.524 | 0.00662 | 0.004 | 79.122
4 | 0.585 | 0.00807 | 0.004 | 72.434
4.5 | 0.645 | 0.00829 | 0.003 | 77.875
5 | 0.706 | 0.00852 | 0.003 | 82.842
5.5 | 0.766 | 0.00878 | 0.002 | 87.233
6 | 0.826 | 0.00891 | 0.002 | 92.71
6.5 | 0.886 | 0.00932 | 0.001 | 95.049
7 | 0.945 | 0.00973 | 0.001 | 97.146
7.5 | 1.004 | 0.01018 | 0 | 98.535
8 | 1.057 | 0.01037 | -0.001 | 101.963
8.5 | 1.108 | 0.01033 | -0.001 | 107.186
9 | 1.159 | 0.01007 | -0.002 | 115.121
9.5 | 1.208 | 0.00994 | -0.002 | 121.524
10 | 1.254 | 0.0107 | -0.003 | 117.231
10.5 | 1.287 | 0.01266 | -0.003 | 101.632
11 | 1.332 | 0.01366 | -0.004 | 97.508
11.5 | 1.371 | 0.01493 | -0.004 | 91.797
12 | 1.401 | 0.01715 | -0.005 | 81.722
12.5 | 1.434 | 0.01856 | -0.006 | 77.261
13 | 1.464 | 0.01995 | -0.006 | 73.407
13.5 | 1.49 | 0.02157 | -0.007 | 69.086
14 | 1.512 | 0.0233 | -0.007 | 64.892
14.5 | 1.53 | 0.02504 | -0.008 | 61.094
15 | 1.543 | 0.02712 | -0.008 | 56.918
15.5 | 1.553 | 0.02937 | -0.009 | 52.859
16 | 1.557 | 0.03214 | -0.009 | 48.44
16.5 | 1.558 | 0.03474 | -0.01 | 44.828
17 | 1.554 | 0.03752 | -0.01 | 41.409
17.5 | 1.546 | 0.04053 | -0.011 | 38.138
18 | 1.534 | 0.0437 | -0.011 | 35.103
18.5 | 1.519 | 0.04705 | -0.012 | 32.281
19 | 1.5 | 0.05071 | -0.012 | 29.583
19.5 | 1.478 | 0.05455 | -0.013 | 27.101
20 | 1.454 | 0.05876 | -0.013 | 24.742

## 138. Re 18M Mach 0.00 (2)
BIGFOIL.COM POLAR EXPORT
SSV2316
SSV2316 VANS RV-10 |  |  |  | Cl Max: | 1.7215 | at alpha= | 17.5 | deg
XFOIL ncrit=9 |  |  |  | L/D Max: | 151.918 | at alpha= | 9.5 | deg
Re: | 18000000 |  |  | Cd Min: | 0.06606 | at alpha= | 20 | deg
Mach: | 0 |  |  | Cl=0 at alpha= | -0.64237 | deg
|  |  |  | @ Cl=0.1, Cd= | 0.0049788
|  |  |  | @ Cl=0.4, Cd= | 0.0046736
|  |  |  | @ Cl=0.6, Cd= | 0.0048023
alpha (deg) | Cl | Cd | Cm | Cl/Cd
-20 | -1.9107 | 0.022 | -0.0284 | -86.85
-19.5 | -1.8908 | 0.02045 | -0.0245 | -92.4597
-19 | -1.8686 | 0.01947 | -0.0202 | -95.9733
-18.5 | -1.8424 | 0.01844 | -0.0162 | -99.9132
-18 | -1.8137 | 0.01752 | -0.0122 | -103.5217
-17.5 | -1.782 | 0.0167 | -0.0084 | -106.7066
-17 | -1.7464 | 0.01602 | -0.0051 | -109.0137
-16.5 | -1.7051 | 0.01534 | -0.0027 | -111.1538
-16 | -1.6618 | 0.01471 | -0.0006 | -112.9708
-15.5 | -1.6178 | 0.01403 | 0.0014 | -115.31
-15 | -1.5724 | 0.01339 | 0.0032 | -117.4309
-14.5 | -1.5254 | 0.01281 | 0.0048 | -119.0788
-14 | -1.4775 | 0.01224 | 0.0063 | -120.7108
-13.5 | -1.4281 | 0.01175 | 0.0075 | -121.5404
-13 | -1.3775 | 0.01131 | 0.0087 | -121.7949
-12.5 | -1.3261 | 0.01092 | 0.0096 | -121.4377
-12 | -1.2739 | 0.01055 | 0.0105 | -120.7488
-11.5 | -1.2212 | 0.01019 | 0.0113 | -119.843
-11 | -1.168 | 0.00984 | 0.012 | -118.6992
-10.5 | -1.1148 | 0.00947 | 0.0128 | -117.7191
-10 | -1.0611 | 0.00911 | 0.0135 | -116.4764
-9.5 | -1.0068 | 0.00879 | 0.014 | -114.5392
-9 | -0.9518 | 0.00852 | 0.0145 | -111.7136
-8.5 | -0.8963 | 0.00826 | 0.0148 | -108.5109
-8 | -0.8409 | 0.008 | 0.0152 | -105.1125
-7.5 | -0.7851 | 0.00773 | 0.0156 | -101.5653
-7 | -0.7289 | 0.0075 | 0.0158 | -97.1867
-6.5 | -0.6723 | 0.0073 | 0.016 | -92.0959
-6 | -0.6158 | 0.00708 | 0.0162 | -86.9774
-5.5 | -0.5588 | 0.0069 | 0.0162 | -80.9855
-5 | -0.5017 | 0.0067 | 0.0163 | -74.8806
-4.5 | -0.4443 | 0.00652 | 0.0163 | -68.1442
-4 | -0.3869 | 0.00634 | 0.0163 | -61.0252
-3.5 | -0.3296 | 0.00618 | 0.0163 | -53.3333
-3 | -0.2722 | 0.006 | 0.0163 | -45.3667
-2.5 | -0.2151 | 0.00578 | 0.0163 | -37.2145
-2 | -0.158 | 0.00555 | 0.0163 | -28.4685
-1.5 | -0.1001 | 0.00539 | 0.0161 | -18.5714
-1 | -0.0417 | 0.0053 | 0.0158 | -7.8679
-0.5 | 0.0166 | 0.00522 | 0.0156 | 3.1801
0 | 0.0738 | 0.00504 | 0.0155 | 14.6429
1 | 0.1894 | 0.00477 | 0.015 | 39.7065
1.5 | 0.2479 | 0.00479 | 0.0146 | 51.7537
2 | 0.3065 | 0.00472 | 0.0141 | 64.9364
2.5 | 0.3638 | 0.00468 | 0.0139 | 77.735
3 | 0.4207 | 0.00467 | 0.0137 | 90.0857
3.5 | 0.4777 | 0.00467 | 0.0134 | 102.2912
4 | 0.535 | 0.00467 | 0.0131 | 114.561
4.5 | 0.592 | 0.00476 | 0.0127 | 124.3697
5 | 0.6468 | 0.00505 | 0.0126 | 128.0792
6 | 0.7563 | 0.00531 | 0.0125 | 142.4294
6.5 | 0.8123 | 0.00571 | 0.0121 | 142.2592
7 | 0.8641 | 0.00583 | 0.0125 | 148.2161
7.5 | 0.9206 | 0.00625 | 0.0119 | 147.296
8 | 0.9776 | 0.00657 | 0.0112 | 148.7976
8.5 | 1.0346 | 0.0069 | 0.0105 | 149.942
9 | 1.0915 | 0.00725 | 0.0097 | 150.5517
9.5 | 1.1485 | 0.00756 | 0.009 | 151.918
10 | 1.2039 | 0.00796 | 0.0084 | 151.2437
10.5 | 1.2585 | 0.00843 | 0.0078 | 149.2883
11 | 1.3121 | 0.00899 | 0.0073 | 145.9511
11.5 | 1.3634 | 0.00973 | 0.007 | 140.1233
12 | 1.4134 | 0.01045 | 0.0069 | 135.2536
12.5 | 1.4629 | 0.01118 | 0.0067 | 130.8497
13 | 1.5106 | 0.012 | 0.0067 | 125.8833
13.5 | 1.5552 | 0.01289 | 0.0069 | 120.6517
14 | 1.5956 | 0.01388 | 0.0075 | 114.9568
14.5 | 1.6217 | 0.01556 | 0.0089 | 104.2224
15 | 1.6545 | 0.01787 | 0.0076 | 92.5853
15.5 | 1.6789 | 0.02084 | 0.0068 | 80.5614
16 | 1.6999 | 0.02409 | 0.0062 | 70.5645
16.5 | 1.711 | 0.02821 | 0.0058 | 60.6523
17 | 1.7183 | 0.03264 | 0.0055 | 52.644
17.5 | 1.7215 | 0.03744 | 0.0052 | 45.9802
18 | 1.7196 | 0.04289 | 0.0047 | 40.0933
18.5 | 1.7145 | 0.04886 | 0.0039 | 35.0901
19 | 1.713 | 0.05455 | 0.0031 | 31.4024
19.5 | 1.7124 | 0.06016 | 0.0021 | 28.4641
20 | 1.7099 | 0.06606 | 0.001 | 25.884

## 139. Re 18M Mach 0.10 (1)
BIGFOIL.COM POLAR EXPORT
SSV2316
SSV2316 VANS RV-10 |  |  |  | Cl Max: | 1.547 | at alpha= | 16 | deg
JavaFoil+Calcfoil stall+Eppler ext transition |  |  |  | L/D Max: | 123.204 | at alpha= | 9.5 | deg
Re: | 18000000 |  |  | Cd Min: | 0.00563 | at alpha= | -2 | deg
Mach: | 0.1 |  |  | Cl=0 at alpha= | -0.77419 | deg
|  |  |  | @ Cl=0.1, Cd= | 0.0057713
|  |  |  | @ Cl=0.4, Cd= | 0.0057474
|  |  |  | @ Cl=0.6, Cd= | 0.0081312
alpha (deg) | Cl | Cd | Cm | Cl/Cd
-18.5 | -0.804 | 0.10979 | 0.013 | -7.323
-18 | -0.83 | 0.09936 | 0.013 | -8.351
-17.5 | -0.854 | 0.09039 | 0.013 | -9.449
-17 | -0.879 | 0.08 | 0.014 | -10.987
-16.5 | -0.909 | 0.06627 | 0.014 | -13.719
-16 | -0.942 | 0.05242 | 0.015 | -17.97
-15.5 | -0.973 | 0.04098 | 0.015 | -23.744
-15 | -1.008 | 0.03002 | 0.016 | -33.563
-14.5 | -1.037 | 0.02281 | 0.016 | -45.459
-14 | -1.076 | 0.0166 | 0.016 | -64.812
-13.5 | -1.082 | 0.01534 | 0.016 | -70.49
-13 | -1.082 | 0.01419 | 0.016 | -76.283
-12.5 | -1.078 | 0.01334 | 0.016 | -80.771
-12 | -1.068 | 0.01264 | 0.016 | -84.454
-11.5 | -1.053 | 0.01209 | 0.016 | -87.086
-11 | -1.033 | 0.01153 | 0.015 | -89.567
-10.5 | -1.008 | 0.01103 | 0.015 | -91.336
-10 | -0.979 | 0.01068 | 0.015 | -91.594
-9.5 | -0.945 | 0.00718 | 0.015 | -131.69
-9 | -0.908 | 0.007 | 0.014 | -129.716
-8.5 | -0.867 | 0.00679 | 0.014 | -127.678
-8 | -0.824 | 0.00669 | 0.014 | -123.053
-7.5 | -0.777 | 0.00653 | 0.013 | -119.051
-7 | -0.728 | 0.00641 | 0.013 | -113.59
-6.5 | -0.676 | 0.00628 | 0.013 | -107.622
-6 | -0.622 | 0.00613 | 0.012 | -101.444
-5.5 | -0.567 | 0.00607 | 0.012 | -93.459
-5 | -0.51 | 0.006 | 0.012 | -85.018
-4.5 | -0.452 | 0.0059 | 0.011 | -76.657
-4 | -0.393 | 0.00589 | 0.011 | -66.782
-3.5 | -0.334 | 0.00594 | 0.011 | -56.191
-3 | -0.273 | 0.00582 | 0.01 | -46.929
-2.5 | -0.212 | 0.00574 | 0.01 | -36.99
-2 | -0.151 | 0.00563 | 0.009 | -26.835
-1.5 | -0.09 | 0.00565 | 0.009 | -15.838
-1 | -0.028 | 0.0057 | 0.008 | -4.878
-0.5 | 0.034 | 0.00572 | 0.008 | 5.922
0 | 0.096 | 0.00577 | 0.008 | 16.593
0.5 | 0.157 | 0.00579 | 0.007 | 27.199
1 | 0.219 | 0.00583 | 0.007 | 37.564
1.5 | 0.281 | 0.00587 | 0.006 | 47.842
2 | 0.342 | 0.00571 | 0.006 | 59.883
2.5 | 0.404 | 0.00575 | 0.005 | 70.151
3 | 0.465 | 0.00638 | 0.005 | 72.865
3.5 | 0.526 | 0.00666 | 0.004 | 79.017
4 | 0.587 | 0.00808 | 0.004 | 72.697
4.5 | 0.648 | 0.00832 | 0.003 | 77.897
5 | 0.709 | 0.00858 | 0.003 | 82.642
5.5 | 0.77 | 0.00884 | 0.002 | 87.157
6 | 0.83 | 0.00897 | 0.002 | 92.536
6.5 | 0.89 | 0.00939 | 0.001 | 94.752
7 | 0.949 | 0.00983 | 0.001 | 96.54
7.5 | 1.008 | 0.01031 | 0 | 97.804
8 | 1.061 | 0.0105 | -0.001 | 101.016
8.5 | 1.111 | 0.01009 | -0.001 | 110.151
9 | 1.163 | 0.01003 | -0.002 | 115.906
9.5 | 1.212 | 0.00984 | -0.002 | 123.204
10 | 1.244 | 0.01171 | -0.003 | 106.284
10.5 | 1.292 | 0.01285 | -0.003 | 100.51
11 | 1.336 | 0.01392 | -0.004 | 95.969
11.5 | 1.374 | 0.01525 | -0.004 | 90.114
12 | 1.403 | 0.01757 | -0.005 | 79.865
12.5 | 1.436 | 0.01894 | -0.006 | 75.856
13 | 1.466 | 0.02039 | -0.006 | 71.897
13.5 | 1.49 | 0.02202 | -0.007 | 67.692
14 | 1.511 | 0.02382 | -0.007 | 63.424
14.5 | 1.527 | 0.0257 | -0.008 | 59.422
15 | 1.538 | 0.02789 | -0.008 | 55.159
15.5 | 1.545 | 0.0303 | -0.009 | 50.981
16 | 1.547 | 0.033 | -0.009 | 46.873
16.5 | 1.545 | 0.03574 | -0.01 | 43.219
17 | 1.537 | 0.03867 | -0.01 | 39.756
17.5 | 1.526 | 0.04179 | -0.011 | 36.508
18 | 1.51 | 0.04507 | -0.011 | 33.509
18.5 | 1.491 | 0.04864 | -0.012 | 30.65
19 | 1.468 | 0.05246 | -0.012 | 27.979
19.5 | 1.441 | 0.05669 | -0.013 | 25.426
20 | 1.412 | 0.06118 | -0.013 | 23.079

## 140. Re 18M Mach 0.10 (2)
BIGFOIL.COM POLAR EXPORT
SSV2316
SSV2316 VANS RV-10 |  |  |  | Cl Max: | 1.7075 | at alpha= | 17.5 | deg
XFOIL ncrit=9 |  |  |  | L/D Max: | 151.877 | at alpha= | 9.5 | deg
Re: | 18000000 |  |  | Cd Min: | 0.07026 | at alpha= | 20 | deg
Mach: | 0.1 |  |  | Cl=0 at alpha= | -0.64676 | deg
|  |  |  | @ Cl=0.1, Cd= | 0.0049702
|  |  |  | @ Cl=0.4, Cd= | 0.0046784
|  |  |  | @ Cl=0.6, Cd= | 0.0047791
alpha (deg) | Cl | Cd | Cm | Cl/Cd
-20 | -1.9101 | 0.02385 | -0.0349 | -80.0881
-19.5 | -1.8929 | 0.0219 | -0.031 | -86.4338
-19 | -1.8734 | 0.02062 | -0.0265 | -90.8535
-18.5 | -1.8489 | 0.01937 | -0.0223 | -95.4517
-18 | -1.8219 | 0.01828 | -0.018 | -99.6663
-17.5 | -1.7921 | 0.01734 | -0.0137 | -103.3506
-17 | -1.758 | 0.01653 | -0.0098 | -106.3521
-16.5 | -1.7194 | 0.01582 | -0.0066 | -108.6852
-16 | -1.6763 | 0.01513 | -0.0041 | -110.7931
-15.5 | -1.6314 | 0.01447 | -0.0019 | -112.7436
-15 | -1.5856 | 0.0138 | 0.0002 | -114.8986
-14.5 | -1.5383 | 0.01317 | 0.0021 | -116.8033
-14 | -1.49 | 0.01256 | 0.0039 | -118.6306
-13.5 | -1.4404 | 0.01201 | 0.0054 | -119.9334
-13 | -1.3896 | 0.01151 | 0.0068 | -120.7298
-12.5 | -1.3377 | 0.01109 | 0.008 | -120.6222
-12 | -1.2849 | 0.01069 | 0.0091 | -120.1964
-11.5 | -1.2315 | 0.01031 | 0.01 | -119.4471
-11 | -1.1776 | 0.00995 | 0.0109 | -118.3518
-10.5 | -1.1235 | 0.00958 | 0.0117 | -117.2756
-10 | -1.0692 | 0.00921 | 0.0125 | -116.0912
-9.5 | -1.0145 | 0.00886 | 0.0132 | -114.5034
-9 | -0.9589 | 0.00857 | 0.0138 | -111.8903
-8.5 | -0.9029 | 0.00831 | 0.0143 | -108.6522
-8 | -0.8468 | 0.00806 | 0.0147 | -105.062
-7.5 | -0.7905 | 0.00778 | 0.0151 | -101.6067
-7 | -0.7338 | 0.00753 | 0.0154 | -97.4502
-6.5 | -0.6766 | 0.00733 | 0.0156 | -92.3056
-6 | -0.6197 | 0.0071 | 0.0159 | -87.2817
-5.5 | -0.5622 | 0.00692 | 0.016 | -81.2428
-5 | -0.5046 | 0.00671 | 0.0161 | -75.2012
-4.5 | -0.4468 | 0.00654 | 0.0162 | -68.318
-4 | -0.389 | 0.00636 | 0.0162 | -61.1635
-3.5 | -0.3312 | 0.00619 | 0.0162 | -53.5057
-3 | -0.2735 | 0.00601 | 0.0162 | -45.5075
-2.5 | -0.2159 | 0.00579 | 0.0162 | -37.2884
-2 | -0.1585 | 0.00556 | 0.0163 | -28.5072
-1.5 | -0.1003 | 0.0054 | 0.0161 | -18.5741
-1 | -0.0414 | 0.00531 | 0.0158 | -7.7966
-0.5 | 0.0172 | 0.00523 | 0.0156 | 3.2887
0 | 0.0747 | 0.00504 | 0.0155 | 14.8214
0.5 | 0.1327 | 0.00488 | 0.0153 | 27.1926
1 | 0.1911 | 0.00477 | 0.015 | 40.0629
1.5 | 0.2501 | 0.00479 | 0.0146 | 52.2129
2 | 0.309 | 0.00473 | 0.0142 | 65.3277
2.5 | 0.3667 | 0.00469 | 0.0139 | 78.1876
3 | 0.4239 | 0.00467 | 0.0137 | 90.7709
3.5 | 0.4813 | 0.00467 | 0.0134 | 103.0621
4 | 0.539 | 0.00467 | 0.0131 | 115.4176
4.5 | 0.5965 | 0.00476 | 0.0128 | 125.3151
5 | 0.6516 | 0.00506 | 0.0127 | 128.7747
5.5 | 0.7071 | 0.00516 | 0.0126 | 137.0349
6 | 0.7619 | 0.00533 | 0.0126 | 142.9456
6.5 | 0.8181 | 0.00575 | 0.0122 | 142.2783
7 | 0.8703 | 0.00588 | 0.0126 | 148.0102
7.5 | 0.9274 | 0.00629 | 0.012 | 147.4404
8 | 0.9849 | 0.00661 | 0.0114 | 149.0015
8.5 | 1.0425 | 0.00694 | 0.0107 | 150.2161
9 | 1.0998 | 0.00731 | 0.01 | 150.4514
9.5 | 1.1573 | 0.00762 | 0.0093 | 151.8766
10 | 1.2133 | 0.00803 | 0.0087 | 151.0959
10.5 | 1.2684 | 0.00851 | 0.0082 | 149.0482
11 | 1.3222 | 0.00911 | 0.0078 | 145.1372
11.5 | 1.3738 | 0.00987 | 0.0076 | 139.1895
12 | 1.4239 | 0.01063 | 0.0076 | 133.9511
12.5 | 1.4737 | 0.01138 | 0.0075 | 129.4991
13 | 1.5206 | 0.01229 | 0.0076 | 123.7266
13.5 | 1.5643 | 0.01325 | 0.0081 | 118.0604
14 | 1.5994 | 0.01448 | 0.0092 | 110.4558
14.5 | 1.628 | 0.01655 | 0.0094 | 98.3686
15 | 1.6573 | 0.01927 | 0.0082 | 86.0042
15.5 | 1.6796 | 0.02251 | 0.0075 | 74.6157
16 | 1.6963 | 0.0262 | 0.0071 | 64.7443
16.5 | 1.7027 | 0.03082 | 0.0068 | 55.2466
17 | 1.7066 | 0.03563 | 0.0065 | 47.8978
17.5 | 1.7075 | 0.04073 | 0.0062 | 41.9224
18 | 1.7062 | 0.04629 | 0.0056 | 36.8589
18.5 | 1.7 | 0.0525 | 0.0048 | 32.381
19 | 1.6984 | 0.05825 | 0.0039 | 29.1571
19.5 | 1.6972 | 0.06409 | 0.0028 | 26.4815
20 | 1.693 | 0.07026 | 0.0016 | 24.0962

## 141. Re 18M Mach 0.25 (1)
BIGFOIL.COM POLAR EXPORT
SSV2316
SSV2316 VANS RV-10 |  |  |  | Cl Max: | 1.496 | at alpha= | 14.5 | deg
JavaFoil+Calcfoil stall+Eppler ext transition |  |  |  | L/D Max: | 114.215 | at alpha= | 8.5 | deg
Re: | 18000000 |  |  | Cd Min: | 0.0057 | at alpha= | -1.5 | deg
Mach: | 0.25 |  |  | Cl=0 at alpha= | -0.77344 | deg
|  |  |  | @ Cl=0.1, Cd= | 0.0058019
|  |  |  | @ Cl=0.4, Cd= | 0.0058106
|  |  |  | @ Cl=0.6, Cd= | 0.0082748
alpha (deg) | Cl | Cd | Cm | Cl/Cd
-16.5 | -0.546 | 0.11583 | 0.011 | -4.714
-16 | -0.597 | 0.10608 | 0.011 | -5.627
-15.5 | -0.644 | 0.09763 | 0.012 | -6.597
-15 | -0.69 | 0.08735 | 0.012 | -7.898
-14.5 | -0.738 | 0.07318 | 0.013 | -10.082
-14 | -0.79 | 0.05543 | 0.014 | -14.26
-13.5 | -0.85 | 0.03654 | 0.015 | -23.274
-13 | -0.908 | 0.02326 | 0.016 | -39.046
-12.5 | -0.963 | 0.01601 | 0.016 | -60.182
-12 | -0.98 | 0.01451 | 0.016 | -67.558
-11.5 | -0.987 | 0.01339 | 0.016 | -73.744
-11 | -0.986 | 0.01258 | 0.016 | -78.341
-10.5 | -0.976 | 0.01197 | 0.016 | -81.538
-10 | -0.959 | 0.01131 | 0.015 | -84.807
-9.5 | -0.935 | 0.01088 | 0.015 | -86.005
-9 | -0.906 | 0.0072 | 0.015 | -125.866
-8.5 | -0.871 | 0.00699 | 0.014 | -124.669
-8 | -0.831 | 0.00687 | 0.014 | -121.046
-7.5 | -0.787 | 0.00666 | 0.014 | -118.241
-7 | -0.74 | 0.0065 | 0.013 | -113.768
-6.5 | -0.689 | 0.00638 | 0.013 | -108.035
-6 | -0.636 | 0.00625 | 0.013 | -101.738
-5.5 | -0.58 | 0.00608 | 0.012 | -95.39
-5 | -0.523 | 0.00602 | 0.012 | -86.832
-4.5 | -0.464 | 0.00596 | 0.012 | -77.769
-4 | -0.404 | 0.00594 | 0.011 | -67.946
-3.5 | -0.342 | 0.00594 | 0.011 | -57.678
-3 | -0.281 | 0.00591 | 0.01 | -47.505
-2.5 | -0.218 | 0.00579 | 0.01 | -37.669
-2 | -0.155 | 0.00572 | 0.01 | -27.137
-1.5 | -0.092 | 0.0057 | 0.009 | -16.139
-1 | -0.029 | 0.00574 | 0.009 | -4.977
-0.5 | 0.035 | 0.00578 | 0.008 | 6.018
0 | 0.098 | 0.0058 | 0.008 | 16.949
0.5 | 0.162 | 0.00586 | 0.007 | 27.569
1 | 0.225 | 0.00588 | 0.007 | 38.238
1.5 | 0.288 | 0.00593 | 0.006 | 48.578
2 | 0.351 | 0.00578 | 0.006 | 60.801
2.5 | 0.415 | 0.00582 | 0.005 | 71.222
3 | 0.478 | 0.00651 | 0.005 | 73.307
3.5 | 0.54 | 0.00677 | 0.004 | 79.861
4 | 0.603 | 0.00835 | 0.004 | 72.259
4.5 | 0.666 | 0.00859 | 0.003 | 77.5
5 | 0.729 | 0.00888 | 0.003 | 82.039
5.5 | 0.791 | 0.00922 | 0.002 | 85.772
6 | 0.852 | 0.00939 | 0.002 | 90.775
6.5 | 0.914 | 0.00987 | 0.001 | 92.54
7 | 0.974 | 0.01046 | 0.001 | 93.183
7.5 | 1.024 | 0.01016 | 0 | 100.814
8 | 1.078 | 0.00994 | -0.001 | 108.473
8.5 | 1.132 | 0.00991 | -0.001 | 114.215
9 | 1.184 | 0.01044 | -0.002 | 113.422
9.5 | 1.222 | 0.01173 | -0.002 | 104.153
10 | 1.271 | 0.01253 | -0.003 | 101.419
10.5 | 1.314 | 0.01416 | -0.003 | 92.751
11 | 1.353 | 0.01572 | -0.004 | 86.019
11.5 | 1.386 | 0.01762 | -0.005 | 78.656
12 | 1.417 | 0.01957 | -0.005 | 72.429
12.5 | 1.444 | 0.02126 | -0.006 | 67.94
13 | 1.466 | 0.02309 | -0.006 | 63.521
13.5 | 1.483 | 0.02505 | -0.007 | 59.198
14 | 1.493 | 0.02723 | -0.007 | 54.821
14.5 | 1.496 | 0.02961 | -0.008 | 50.513
15 | 1.491 | 0.03268 | -0.008 | 45.614
15.5 | 1.479 | 0.03564 | -0.009 | 41.511
16 | 1.461 | 0.03899 | -0.009 | 37.463
16.5 | 1.435 | 0.04235 | -0.01 | 33.875
17 | 1.4 | 0.04613 | -0.011 | 30.356
17.5 | 1.358 | 0.05039 | -0.011 | 26.957
18 | 1.309 | 0.05505 | -0.012 | 23.786
18.5 | 1.254 | 0.06039 | -0.012 | 20.762
19 | 1.192 | 0.06629 | -0.013 | 17.982
19.5 | 1.125 | 0.07267 | -0.013 | 15.483

## 142. Re 18M Mach 0.25 (2)
BIGFOIL.COM POLAR EXPORT
SSV2316
SSV2316 VANS RV-10 |  |  |  | Cl Max: | 1.6502 | at alpha= | 15.5 | deg
XFOIL ncrit=9 |  |  |  | L/D Max: | 150.68 | at alpha= | 8.5 | deg
Re: | 18000000 |  |  | Cd Min: | 0.08983 | at alpha= | 20 | deg
Mach: | 0.25 |  |  | Cl=0 at alpha= | -0.66969 | deg
|  |  |  | @ Cl=0.1, Cd= | 0.0050141
|  |  |  | @ Cl=0.4, Cd= | 0.0047083
|  |  |  | @ Cl=0.6, Cd= | 0.0048354
alpha (deg) | Cl | Cd | Cm | Cl/Cd
-20 | -1.7062 | 0.06239 | -0.0403 | -27.3473
-19.5 | -1.7622 | 0.04889 | -0.0483 | -36.0442
-19 | -1.7926 | 0.03894 | -0.053 | -46.0349
-18.5 | -1.8041 | 0.03203 | -0.054 | -56.3253
-18 | -1.8064 | 0.02715 | -0.0519 | -66.5341
-17.5 | -1.7987 | 0.02395 | -0.0472 | -75.1023
-17 | -1.7828 | 0.02161 | -0.0415 | -82.4988
-16.5 | -1.7602 | 0.01982 | -0.0355 | -88.8093
-16 | -1.7324 | 0.01836 | -0.0294 | -94.3573
-15.5 | -1.6985 | 0.01716 | -0.0237 | -98.9802
-15 | -1.6587 | 0.01616 | -0.0186 | -102.6423
-14.5 | -1.6112 | 0.01524 | -0.0147 | -105.7218
-14 | -1.5608 | 0.01443 | -0.0113 | -108.1635
-13.5 | -1.5084 | 0.01371 | -0.0082 | -110.0219
-13 | -1.4558 | 0.01293 | -0.0052 | -112.5909
-12.5 | -1.4014 | 0.01226 | -0.0026 | -114.3067
-12 | -1.3461 | 0.01163 | -0.0002 | -115.7438
-11.5 | -1.2897 | 0.01107 | 0.0019 | -116.5041
-11 | -1.2323 | 0.01058 | 0.0037 | -116.4745
-10.5 | -1.1741 | 0.01015 | 0.0054 | -115.6749
-10 | -1.1155 | 0.00975 | 0.0069 | -114.4103
-9.5 | -1.0572 | 0.00934 | 0.0083 | -113.1906
-9 | -0.9987 | 0.00894 | 0.0096 | -111.7114
-8.5 | -0.9398 | 0.00859 | 0.0107 | -109.4063
-8 | -0.8803 | 0.0083 | 0.0116 | -106.0602
-7.5 | -0.8206 | 0.00802 | 0.0124 | -102.3192
-7 | -0.7611 | 0.00772 | 0.0132 | -98.5881
-6.5 | -0.7014 | 0.00747 | 0.0138 | -93.8956
-6 | -0.6413 | 0.00726 | 0.0143 | -88.3333
-5.5 | -0.5814 | 0.00702 | 0.0147 | -82.8205
-5 | -0.521 | 0.00682 | 0.0151 | -76.393
-4.5 | -0.4609 | 0.00662 | 0.0153 | -69.6224
-4 | -0.4007 | 0.00644 | 0.0155 | -62.2205
-3.5 | -0.3405 | 0.00627 | 0.0157 | -54.3062
-3 | -0.2804 | 0.00608 | 0.0158 | -46.1184
-2.5 | -0.2207 | 0.00585 | 0.0159 | -37.7265
-2 | -0.1612 | 0.0056 | 0.016 | -28.7857
-1.5 | -0.1011 | 0.00542 | 0.016 | -18.6531
-1 | -0.0401 | 0.00534 | 0.0158 | -7.5094
-0.5 | 0.0206 | 0.00526 | 0.0156 | 3.9163
0 | 0.0802 | 0.00507 | 0.0155 | 15.8185
0.5 | 0.1404 | 0.0049 | 0.0153 | 28.6531
1 | 0.2008 | 0.00479 | 0.0151 | 41.9207
1.5 | 0.2619 | 0.00482 | 0.0146 | 54.3361
2 | 0.323 | 0.00476 | 0.0142 | 67.8571
3 | 0.4421 | 0.00468 | 0.0138 | 94.4658
3.5 | 0.5015 | 0.0047 | 0.0137 | 106.7021
4 | 0.5614 | 0.00469 | 0.0134 | 119.7015
5 | 0.6782 | 0.00513 | 0.0131 | 132.2027
5.5 | 0.7352 | 0.00526 | 0.0133 | 139.7719
6 | 0.7927 | 0.00548 | 0.0133 | 144.6533
6.5 | 0.8511 | 0.00595 | 0.013 | 143.042
7 | 0.9053 | 0.00613 | 0.0136 | 147.6835
7.5 | 0.9654 | 0.00653 | 0.0131 | 147.8407
8 | 1.0257 | 0.00687 | 0.0127 | 149.3013
8.5 | 1.0864 | 0.00721 | 0.0121 | 150.6796
9 | 1.1464 | 0.00763 | 0.0117 | 150.249
9.5 | 1.2067 | 0.00801 | 0.0112 | 150.6492
10 | 1.2657 | 0.00845 | 0.0109 | 149.787
10.5 | 1.3234 | 0.009 | 0.0108 | 147.0444
11 | 1.378 | 0.00984 | 0.0109 | 140.0407
11.5 | 1.4302 | 0.01078 | 0.0112 | 132.6716
12 | 1.4808 | 0.01172 | 0.0118 | 126.3481
12.5 | 1.5278 | 0.01285 | 0.0125 | 118.8949
13 | 1.5619 | 0.0145 | 0.0139 | 107.7172
13.5 | 1.59 | 0.01725 | 0.0137 | 92.1739
14 | 1.6169 | 0.02073 | 0.0126 | 77.9981
14.5 | 1.6365 | 0.0246 | 0.0122 | 66.5244
15 | 1.6443 | 0.02941 | 0.012 | 55.9096
15.5 | 1.6502 | 0.03429 | 0.012 | 48.1248
16 | 1.6477 | 0.03989 | 0.012 | 41.3061
16.5 | 1.6427 | 0.04595 | 0.0117 | 35.7497
17 | 1.6444 | 0.05145 | 0.0113 | 31.9611
17.5 | 1.638 | 0.05792 | 0.0105 | 28.2804
18 | 1.6335 | 0.06431 | 0.0096 | 25.4004
18.5 | 1.6341 | 0.07018 | 0.0087 | 23.2844
19 | 1.6358 | 0.07607 | 0.0076 | 21.5039
19.5 | 1.6297 | 0.08288 | 0.0062 | 19.6634
20 | 1.6242 | 0.08983 | 0.0044 | 18.0808

## 143. Re 18M Mach 0.50 (1)
BIGFOIL.COM POLAR EXPORT
SSV2316
SSV2316 VANS RV-10 |  |  |  | Cl Max: | 1.365 | at alpha= | 11 | deg
JavaFoil+Calcfoil stall+Eppler ext transition |  |  |  | L/D Max: | 103.948 | at alpha= | 6 | deg
Re: | 18000000 |  |  | Cd Min: | 0.00578 | at alpha= | -1.5 | deg
Mach: | 0.5 |  |  | Cl=0 at alpha= | -0.77465 | deg
|  |  |  | @ Cl=0.1, Cd= | 0.0059144
|  |  |  | @ Cl=0.4, Cd= | 0.0060357
|  |  |  | @ Cl=0.6, Cd= | 0.007412
alpha (deg) | Cl | Cd | Cm | Cl/Cd
-20 | -1.086 | 0.1818 | 0.013 | -5.976
-19.5 | -1.058 | 0.18211 | 0.013 | -5.807
-19 | -1.03 | 0.17673 | 0.013 | -5.829
-18.5 | -1.006 | 0.14955 | 0.013 | -6.729
-18 | -0.977 | 0.14673 | 0.013 | -6.661
-17.5 | -0.949 | 0.14346 | 0.013 | -6.615
-17 | -0.921 | 0.1387 | 0.013 | -6.638
-16.5 | -0.89 | 0.13792 | 0.012 | -6.452
-16 | -0.865 | 0.12403 | 0.012 | -6.977
-15.5 | -0.841 | 0.10916 | 0.013 | -7.703
-15 | -0.813 | 0.10313 | 0.013 | -7.884
-14.5 | -0.783 | 0.10088 | 0.012 | -7.764
-14 | -0.755 | 0.09496 | 0.012 | -7.954
-13.5 | -0.745 | 0.07281 | 0.014 | -10.231
-13 | -0.72 | 0.06649 | 0.014 | -10.824
-12.5 | -0.697 | 0.05839 | 0.014 | -11.939
-12 | -0.69 | 0.04277 | 0.015 | -16.131
-11.5 | -0.708 | 0.02152 | 0.017 | -32.881
-11 | -0.682 | 0.01913 | 0.017 | -35.642
-10.5 | -0.668 | 0.01547 | 0.017 | -43.21
-10 | -0.633 | 0.0156 | 0.017 | -40.577
-9.5 | -0.603 | 0.01447 | 0.017 | -41.653
-9 | -0.57 | 0.01369 | 0.016 | -41.679
-8.5 | -0.538 | 0.01292 | 0.016 | -41.613
-8 | -0.503 | 0.01281 | 0.016 | -39.286
-7.5 | -0.558 | 0.01223 | 0.015 | -45.648
-7 | -0.706 | 0.01094 | 0.015 | -64.551
-6.5 | -0.703 | 0.0103 | 0.015 | -68.274
-6 | -0.671 | 0.00981 | 0.014 | -68.453
-5.5 | -0.625 | 0.00935 | 0.014 | -66.84
-5 | -0.57 | 0.0061 | 0.013 | -93.543
-4.5 | -0.51 | 0.00597 | 0.013 | -85.512
-4 | -0.447 | 0.00587 | 0.013 | -76.088
-3.5 | -0.38 | 0.00597 | 0.012 | -63.749
-3 | -0.312 | 0.006 | 0.012 | -52.081
-2.5 | -0.243 | 0.00592 | 0.011 | -41.039
-2 | -0.173 | 0.00582 | 0.011 | -29.736
-1.5 | -0.103 | 0.00578 | 0.01 | -17.773
-1 | -0.032 | 0.00586 | 0.01 | -5.449
-0.5 | 0.039 | 0.00588 | 0.009 | 6.614
0 | 0.11 | 0.00592 | 0.009 | 18.527
0.5 | 0.181 | 0.00596 | 0.008 | 30.278
1 | 0.251 | 0.00604 | 0.008 | 41.58
1.5 | 0.322 | 0.00613 | 0.007 | 52.474
2 | 0.392 | 0.00603 | 0.007 | 65.068
2.5 | 0.462 | 0.00608 | 0.006 | 76.01
3 | 0.533 | 0.00701 | 0.005 | 76.035
3.5 | 0.603 | 0.00743 | 0.005 | 81.158
4 | 0.673 | 0.00972 | 0.004 | 69.224
4.5 | 0.738 | 0.01002 | 0.004 | 73.667
5 | 0.801 | 0.00971 | 0.003 | 82.502
5.5 | 0.865 | 0.00944 | 0.002 | 91.61
6 | 0.915 | 0.0088 | 0.002 | 103.948
6.5 | 0.979 | 0.01071 | 0.001 | 91.379
7 | 1.04 | 0.01149 | 0.001 | 90.53
7.5 | 1.099 | 0.01241 | 0 | 88.561
8 | 1.154 | 0.01358 | -0.001 | 85.008
8.5 | 1.207 | 0.01496 | -0.001 | 80.653
9 | 1.258 | 0.01615 | -0.002 | 77.916
9.5 | 1.302 | 0.01788 | -0.002 | 72.8
10 | 1.335 | 0.02084 | -0.003 | 64.039
10.5 | 1.359 | 0.0235 | -0.004 | 57.81
11 | 1.365 | 0.02741 | -0.004 | 49.817
11.5 | 1.342 | 0.0307 | -0.005 | 43.696
12 | 1.24 | 0.03517 | -0.005 | 35.24
12.5 | 0.841 | 0.04124 | -0.006 | 20.39
13 | 0.869 | 0.0445 | -0.007 | 19.525
13.5 | 0.895 | 0.04919 | -0.007 | 18.2
14 | 0.925 | 0.05065 | -0.008 | 18.264
14.5 | 0.941 | 0.06408 | -0.008 | 14.683
15 | 0.96 | 0.07632 | -0.009 | 12.578
15.5 | 0.978 | 0.08988 | -0.009 | 10.879
16 | 0.96 | 0.12873 | -0.008 | 7.456

## 144. Re 18M Mach 0.50 (2)
BIGFOIL.COM POLAR EXPORT
SSV2316
SSV2316 VANS RV-10 |  |  |  | Cl Max: | 1.5541 | at alpha= | 11 | deg
XFOIL ncrit=9 |  |  |  | L/D Max: | 151.043 | at alpha= | 4.5 | deg
Re: | 18000000 |  |  | Cd Min: | 0.09687 | at alpha= | -13.5 | deg
Mach: | 0.5 |  |  | Cl=0 at alpha= | -0.77514 | deg
|  |  |  | @ Cl=0.1, Cd= | 0.0047262
|  |  |  | @ Cl=0.4, Cd= | 0.004921
|  |  |  | @ Cl=0.6, Cd= | 0.0047423
alpha (deg) | Cl | Cd | Cm | Cl/Cd
-13.5 | -0.6871 | 0.09687 | -0.0163 | -7.093
-13 | -0.7097 | 0.08715 | -0.0203 | -8.1434
-12.5 | -0.7326 | 0.07708 | -0.0242 | -9.5044
-12 | -0.7581 | 0.06639 | -0.028 | -11.4189
-11.5 | -0.7846 | 0.05524 | -0.0317 | -14.2035
-11 | -0.8136 | 0.04305 | -0.0359 | -18.899
-10.5 | -0.8428 | 0.03047 | -0.0428 | -27.66
-10 | -0.8782 | 0.0201 | -0.0497 | -43.6915
-9.5 | -0.9202 | 0.01411 | -0.0482 | -65.2162
-9 | -0.9589 | 0.0102 | -0.0389 | -94.0098
-8.5 | -0.9842 | 0.00659 | -0.0268 | -149.3475
-8 | -0.9806 | 0.00371 | -0.0158 | -264.3127
-7.5 | -0.937 | 0.00254 | -0.0079 | -368.8976
-7 | -0.8699 | 0.00219 | -0.0032 | -397.2146
-6.5 | -0.7984 | 0.002 | 0.0002 | -399.2
-6 | -0.7267 | 0.00187 | 0.003 | -388.6096
-5.5 | -0.6555 | 0.00176 | 0.0053 | -372.4432
-5 | -0.5843 | 0.00168 | 0.0072 | -347.7976
-4.5 | -0.514 | 0.0016 | 0.0088 | -321.25
-4 | -0.4438 | 0.00153 | 0.0101 | -290.0654
-3.5 | -0.3739 | 0.00146 | 0.0112 | -256.0959
-3 | -0.3045 | 0.0014 | 0.0121 | -217.5
-2.5 | -0.236 | 0.00133 | 0.0129 | -177.4436
-1.5 | -0.1012 | 0.00118 | 0.0143 | -85.7627
-1 | -0.0313 | 0.00116 | 0.0144 | -26.9828
-0.5 | 0.0383 | 0.00113 | 0.0144 | 33.8938
0 | 0.1083 | 0.00521 | 0.0152 | 20.7869
0.5 | 0.1775 | 0.00504 | 0.0152 | 35.2183
1 | 0.2474 | 0.00496 | 0.0151 | 49.879
1.5 | 0.3184 | 0.00494 | 0.0148 | 64.4534
2 | 0.3896 | 0.00493 | 0.0144 | 79.0264
2.5 | 0.4592 | 0.00487 | 0.0144 | 94.2916
3 | 0.528 | 0.00477 | 0.0145 | 110.6918
3.5 | 0.5973 | 0.00474 | 0.0146 | 126.0127
4 | 0.6681 | 0.0048 | 0.0146 | 139.1875
4.5 | 0.7386 | 0.00489 | 0.0147 | 151.0429
5 | 0.8046 | 0.00537 | 0.0153 | 149.8324
5.5 | 0.8684 | 0.00583 | 0.0164 | 148.9537
6 | 0.9348 | 0.00649 | 0.0171 | 144.037
6.5 | 1.0021 | 0.00722 | 0.0177 | 138.795
7 | 1.0689 | 0.00741 | 0.019 | 144.251
7.5 | 1.1431 | 0.00786 | 0.0193 | 145.4326
8 | 1.2164 | 0.00838 | 0.0198 | 145.1551
8.5 | 1.2906 | 0.0089 | 0.0205 | 145.0112
9 | 1.3625 | 0.00963 | 0.0216 | 141.4849
9.5 | 1.4313 | 0.01058 | 0.0229 | 135.2836
10 | 1.4979 | 0.01162 | 0.0246 | 128.9071
10.5 | 1.5447 | 0.01419 | 0.0252 | 108.8584
11 | 1.5541 | 0.02032 | 0.024 | 76.4813
11.5 | 1.5415 | 0.02723 | 0.0247 | 56.6104
12 | 1.5153 | 0.03454 | 0.0262 | 43.8709
12.5 | 1.4937 | 0.04182 | 0.0266 | 35.7174
13 | 1.4787 | 0.04878 | 0.027 | 30.3137
13.5 | 1.4688 | 0.05565 | 0.027 | 26.3935
14 | 1.4671 | 0.06207 | 0.027 | 23.6362
14.5 | 1.476 | 0.06782 | 0.0272 | 21.7635
15 | 1.4816 | 0.07398 | 0.027 | 20.027
15.5 | 1.4858 | 0.08043 | 0.0266 | 18.4732
16 | 1.4921 | 0.08689 | 0.026 | 17.1723

## 145. Re 20M Mach 0.00 (1)
BIGFOIL.COM POLAR EXPORT
SSV2316
SSV2316 VANS RV-10 |  |  |  | Cl Max: | 1.559 | at alpha= | 16.5 | deg
JavaFoil+Calcfoil stall+Eppler ext transition |  |  |  | L/D Max: | 119.47 | at alpha= | 9.5 | deg
Re: | 20000000 |  |  | Cd Min: | 0.00559 | at alpha= | -1.5 | deg
Mach: | 0 |  |  | Cl=0 at alpha= | -0.77419 | deg
|  |  |  | @ Cl=0.1, Cd= | 0.0056908
|  |  |  | @ Cl=0.4, Cd= | 0.0062007
|  |  |  | @ Cl=0.6, Cd= | 0.0080025
alpha (deg) | Cl | Cd | Cm | Cl/Cd
-18.5 | -0.863 | 0.09881 | 0.013 | -8.731
-18 | -0.886 | 0.08899 | 0.013 | -9.954
-17.5 | -0.906 | 0.08118 | 0.014 | -11.162
-17 | -0.936 | 0.0666 | 0.014 | -14.054
-16.5 | -0.967 | 0.05282 | 0.015 | -18.303
-16 | -0.994 | 0.04226 | 0.015 | -23.527
-15.5 | -1.025 | 0.03194 | 0.016 | -32.082
-15 | -1.055 | 0.02382 | 0.016 | -44.286
-14.5 | -1.095 | 0.01699 | 0.016 | -64.441
-14 | -1.101 | 0.01554 | 0.016 | -70.881
-13.5 | -1.102 | 0.01453 | 0.016 | -75.856
-13 | -1.099 | 0.01359 | 0.016 | -80.869
-12.5 | -1.091 | 0.01282 | 0.016 | -85.117
-12 | -1.078 | 0.0123 | 0.016 | -87.63
-11.5 | -1.06 | 0.01172 | 0.016 | -90.443
-11 | -1.038 | 0.01119 | 0.015 | -92.71
-10.5 | -1.011 | 0.01081 | 0.015 | -93.5
-10 | -0.98 | 0.00721 | 0.015 | -136.004
-9.5 | -0.946 | 0.00702 | 0.015 | -134.657
-9 | -0.907 | 0.00682 | 0.014 | -133.042
-8.5 | -0.866 | 0.00672 | 0.014 | -128.804
-8 | -0.822 | 0.00652 | 0.014 | -126.119
-7.5 | -0.775 | 0.00639 | 0.013 | -121.233
-7 | -0.725 | 0.00628 | 0.013 | -115.443
-6.5 | -0.673 | 0.0062 | 0.013 | -108.572
-6 | -0.62 | 0.00605 | 0.012 | -102.434
-5.5 | -0.565 | 0.006 | 0.012 | -94.038
-5 | -0.508 | 0.00588 | 0.012 | -86.383
-4.5 | -0.45 | 0.00585 | 0.011 | -76.913
-4 | -0.392 | 0.00584 | 0.011 | -66.991
-3.5 | -0.332 | 0.00586 | 0.011 | -56.687
-3 | -0.272 | 0.00578 | 0.01 | -47.032
-2.5 | -0.211 | 0.00571 | 0.01 | -37.009
-2 | -0.15 | 0.00561 | 0.009 | -26.795
-1.5 | -0.089 | 0.00559 | 0.009 | -15.936
-1 | -0.028 | 0.00563 | 0.008 | -4.92
-0.5 | 0.034 | 0.00565 | 0.008 | 5.968
0 | 0.095 | 0.00569 | 0.008 | 16.724
0.5 | 0.157 | 0.0057 | 0.007 | 27.449
1 | 0.218 | 0.00575 | 0.007 | 37.915
1.5 | 0.279 | 0.00576 | 0.006 | 48.444
2 | 0.34 | 0.00562 | 0.006 | 60.532
2.5 | 0.402 | 0.00622 | 0.005 | 64.594
3 | 0.463 | 0.00641 | 0.005 | 72.232
3.5 | 0.524 | 0.00665 | 0.004 | 78.703
4 | 0.585 | 0.00795 | 0.004 | 73.556
4.5 | 0.645 | 0.00816 | 0.003 | 79.109
5 | 0.706 | 0.00841 | 0.003 | 83.93
5.5 | 0.766 | 0.00867 | 0.002 | 88.423
6 | 0.826 | 0.00899 | 0.002 | 91.919
6.5 | 0.886 | 0.00921 | 0.001 | 96.13
7 | 0.945 | 0.00959 | 0.001 | 98.504
7.5 | 1.004 | 0.01003 | 0 | 100.072
8 | 1.062 | 0.01053 | -0.001 | 100.818
8.5 | 1.109 | 0.01031 | -0.001 | 107.597
9 | 1.16 | 0.01013 | -0.002 | 114.582
9.5 | 1.209 | 0.01012 | -0.002 | 119.47
10 | 1.255 | 0.0106 | -0.003 | 118.407
10.5 | 1.287 | 0.01254 | -0.003 | 102.648
11 | 1.333 | 0.01346 | -0.004 | 98.994
11.5 | 1.372 | 0.01469 | -0.004 | 93.453
12 | 1.405 | 0.01652 | -0.005 | 85.05
12.5 | 1.436 | 0.01818 | -0.006 | 78.972
13 | 1.466 | 0.01955 | -0.006 | 74.991
13.5 | 1.492 | 0.02105 | -0.007 | 70.898
14 | 1.514 | 0.02278 | -0.007 | 66.456
14.5 | 1.532 | 0.02466 | -0.008 | 62.109
15 | 1.545 | 0.02659 | -0.008 | 58.109
15.5 | 1.554 | 0.02901 | -0.009 | 53.555
16 | 1.558 | 0.03148 | -0.009 | 49.511
16.5 | 1.559 | 0.03404 | -0.01 | 45.8
17 | 1.556 | 0.03671 | -0.01 | 42.37
17.5 | 1.547 | 0.03968 | -0.011 | 39.004
18 | 1.536 | 0.04281 | -0.011 | 35.868
18.5 | 1.52 | 0.04611 | -0.012 | 32.975
19 | 1.502 | 0.04971 | -0.012 | 30.209
19.5 | 1.48 | 0.05353 | -0.013 | 27.648
20 | 1.455 | 0.05767 | -0.013 | 25.236

## 146. Re 20M Mach 0.00 (2)
BIGFOIL.COM POLAR EXPORT
SSV2316
SSV2316 VANS RV-10 |  |  |  | Cl Max: | 1.7334 | at alpha= | 17.5 | deg
XFOIL ncrit=9 |  |  |  | L/D Max: | 153.829 | at alpha= | 9.5 | deg
Re: | 20000000 |  |  | Cd Min: | 0.06492 | at alpha= | 20 | deg
Mach: | 0 |  |  | Cl=0 at alpha= | -0.63955 | deg
|  |  |  | @ Cl=0.1, Cd= | 0.0049181
|  |  |  | @ Cl=0.4, Cd= | 0.0047015
|  |  |  | @ Cl=0.6, Cd= | 0.0049677
alpha (deg) | Cl | Cd | Cm | Cl/Cd
-20 | -1.9242 | 0.02126 | -0.0271 | -90.508
-19.5 | -1.9039 | 0.02011 | -0.0229 | -94.6743
-19 | -1.8795 | 0.01896 | -0.0189 | -99.1297
-18.5 | -1.8525 | 0.01797 | -0.0149 | -103.0885
-18 | -1.8231 | 0.0171 | -0.0109 | -106.614
-17.5 | -1.7901 | 0.01632 | -0.0073 | -109.6875
-17 | -1.7527 | 0.01566 | -0.0042 | -111.9221
-16.5 | -1.7107 | 0.015 | -0.002 | -114.0467
-16 | -1.6669 | 0.01439 | 0.0001 | -115.8374
-15.5 | -1.6215 | 0.0138 | 0.0019 | -117.5
-15 | -1.5756 | 0.01319 | 0.0037 | -119.4541
-14.5 | -1.5283 | 0.01262 | 0.0052 | -121.1014
-14 | -1.4801 | 0.01207 | 0.0067 | -122.6263
-13.5 | -1.4307 | 0.01157 | 0.008 | -123.656
-13 | -1.3803 | 0.01112 | 0.0091 | -124.1277
-12.5 | -1.3287 | 0.01072 | 0.01 | -123.9459
-12 | -1.2764 | 0.01036 | 0.0109 | -123.2046
-11 | -1.1701 | 0.00967 | 0.0124 | -121.0031
-10.5 | -1.1165 | 0.00933 | 0.0131 | -119.6677
-10 | -1.0627 | 0.00897 | 0.0137 | -118.4727
-9.5 | -1.0085 | 0.00865 | 0.0143 | -116.5896
-9 | -0.9534 | 0.00837 | 0.0148 | -113.9068
-8.5 | -0.8979 | 0.00813 | 0.0151 | -110.4428
-8 | -0.8422 | 0.00788 | 0.0155 | -106.8782
-7.5 | -0.7864 | 0.00761 | 0.0158 | -103.3377
-7 | -0.7301 | 0.00738 | 0.016 | -98.9295
-6.5 | -0.6734 | 0.00719 | 0.0162 | -93.6579
-6 | -0.6169 | 0.00697 | 0.0163 | -88.5079
-5.5 | -0.5598 | 0.00678 | 0.0164 | -82.5664
-5 | -0.5026 | 0.00659 | 0.0165 | -76.2671
-4.5 | -0.4451 | 0.00642 | 0.0165 | -69.3302
-4 | -0.3877 | 0.00626 | 0.0165 | -61.9329
-3.5 | -0.3303 | 0.0061 | 0.0164 | -54.1475
-3 | -0.2728 | 0.00592 | 0.0164 | -46.0811
-2.5 | -0.2154 | 0.00571 | 0.0164 | -37.7233
-2 | -0.1582 | 0.00549 | 0.0164 | -28.816
-1.5 | -0.1007 | 0.0053 | 0.0163 | -19
-1 | -0.0421 | 0.00524 | 0.0159 | -8.0344
-0.5 | 0.0163 | 0.00517 | 0.0156 | 3.1528
0 | 0.0738 | 0.005 | 0.0155 | 14.76
0.5 | 0.1314 | 0.00482 | 0.0153 | 27.2614
1 | 0.1892 | 0.00475 | 0.015 | 39.8316
1.5 | 0.2479 | 0.00473 | 0.0146 | 52.4101
2 | 0.3066 | 0.00471 | 0.0141 | 65.0955
2.5 | 0.364 | 0.00467 | 0.0139 | 77.9443
3 | 0.4211 | 0.00472 | 0.0136 | 89.2161
3.5 | 0.4781 | 0.00467 | 0.0133 | 102.3769
4 | 0.5354 | 0.00468 | 0.013 | 114.4017
4.5 | 0.5914 | 0.00494 | 0.0127 | 119.7166
5 | 0.6473 | 0.00512 | 0.0125 | 126.4258
5.5 | 0.703 | 0.00527 | 0.0123 | 133.3966
6 | 0.7563 | 0.00538 | 0.0125 | 140.5762
7 | 0.8683 | 0.00609 | 0.0116 | 142.578
7.5 | 0.9208 | 0.00622 | 0.0118 | 148.0386
8 | 0.9784 | 0.0065 | 0.0111 | 150.5231
8.5 | 1.0356 | 0.00679 | 0.0104 | 152.5184
9 | 1.0922 | 0.00716 | 0.0097 | 152.5419
9.5 | 1.1491 | 0.00747 | 0.0089 | 153.8286
10 | 1.2052 | 0.00784 | 0.0082 | 153.7245
10.5 | 1.2599 | 0.0083 | 0.0076 | 151.7952
11 | 1.3124 | 0.00896 | 0.0073 | 146.4732
11.5 | 1.364 | 0.00968 | 0.0069 | 140.9091
12 | 1.4154 | 0.01031 | 0.0066 | 137.2842
12.5 | 1.4645 | 0.01105 | 0.0065 | 132.5339
13 | 1.5123 | 0.01186 | 0.0065 | 127.5126
13.5 | 1.5582 | 0.0127 | 0.0066 | 122.6929
14 | 1.6 | 0.01363 | 0.0071 | 117.3881
14.5 | 1.6306 | 0.015 | 0.0083 | 108.7067
15 | 1.66 | 0.01733 | 0.0076 | 95.7877
15.5 | 1.688 | 0.01994 | 0.0068 | 84.654
16 | 1.7084 | 0.02326 | 0.0062 | 73.448
16.5 | 1.7218 | 0.02716 | 0.0057 | 63.3947
17 | 1.7314 | 0.03138 | 0.0054 | 55.1753
17.5 | 1.7334 | 0.03628 | 0.0051 | 47.7784
18 | 1.7301 | 0.0418 | 0.0047 | 41.39
18.5 | 1.7299 | 0.04718 | 0.0041 | 36.666
19 | 1.7277 | 0.05296 | 0.0032 | 32.6227
19.5 | 1.7248 | 0.0588 | 0.0022 | 29.3333
20 | 1.7203 | 0.06492 | 0.0011 | 26.4988

## 147. Re 20M Mach 0.10 (1)
BIGFOIL.COM POLAR EXPORT
SSV2316
SSV2316 VANS RV-10 |  |  |  | Cl Max: | 1.549 | at alpha= | 16 | deg
JavaFoil+Calcfoil stall+Eppler ext transition |  |  |  | L/D Max: | 120.288 | at alpha= | 9.5 | deg
Re: | 20000000 |  |  | Cd Min: | 0.00562 | at alpha= | -1.5 | deg
Mach: | 0.1 |  |  | Cl=0 at alpha= | -0.77419 | deg
|  |  |  | @ Cl=0.1, Cd= | 0.005692
|  |  |  | @ Cl=0.4, Cd= | 0.0061726
|  |  |  | @ Cl=0.6, Cd= | 0.0080405
alpha (deg) | Cl | Cd | Cm | Cl/Cd
-18.5 | -0.805 | 0.10847 | 0.013 | -7.42
-18 | -0.831 | 0.09814 | 0.013 | -8.465
-17.5 | -0.857 | 0.0878 | 0.013 | -9.756
-17 | -0.88 | 0.07918 | 0.014 | -11.108
-16.5 | -0.915 | 0.06252 | 0.014 | -14.632
-16 | -0.945 | 0.05092 | 0.015 | -18.55
-15.5 | -0.979 | 0.03834 | 0.015 | -25.527
-15 | -1.015 | 0.02756 | 0.016 | -36.827
-14.5 | -1.041 | 0.02163 | 0.016 | -48.137
-14 | -1.078 | 0.01615 | 0.016 | -66.701
-13.5 | -1.083 | 0.01498 | 0.016 | -72.272
-13 | -1.083 | 0.01395 | 0.016 | -77.651
-12.5 | -1.078 | 0.01315 | 0.016 | -81.96
-12 | -1.068 | 0.0124 | 0.016 | -86.131
-11.5 | -1.053 | 0.01191 | 0.016 | -88.45
-11 | -1.033 | 0.01135 | 0.015 | -90.973
-10.5 | -1.008 | 0.01087 | 0.015 | -92.709
-10 | -0.979 | 0.01051 | 0.015 | -93.115
-9.5 | -0.945 | 0.00708 | 0.015 | -133.495
-9 | -0.908 | 0.00688 | 0.014 | -131.947
-8.5 | -0.867 | 0.00677 | 0.014 | -128.178
-8 | -0.824 | 0.00658 | 0.014 | -125.109
-7.5 | -0.777 | 0.00643 | 0.013 | -120.897
-7 | -0.728 | 0.00633 | 0.013 | -115.001
-6.5 | -0.676 | 0.00618 | 0.013 | -109.419
-6 | -0.622 | 0.00604 | 0.012 | -103.12
-5.5 | -0.567 | 0.00599 | 0.012 | -94.664
-5 | -0.51 | 0.00591 | 0.012 | -86.37
-4.5 | -0.452 | 0.00589 | 0.011 | -76.782
-4 | -0.393 | 0.00588 | 0.011 | -66.874
-3.5 | -0.334 | 0.00589 | 0.011 | -56.594
-3 | -0.273 | 0.00582 | 0.01 | -46.961
-2.5 | -0.212 | 0.00574 | 0.01 | -36.968
-2 | -0.151 | 0.00564 | 0.009 | -26.805
-1.5 | -0.09 | 0.00562 | 0.009 | -15.927
-1 | -0.028 | 0.00562 | 0.008 | -4.951
-0.5 | 0.034 | 0.00567 | 0.008 | 5.978
0 | 0.096 | 0.00569 | 0.008 | 16.821
0.5 | 0.157 | 0.00572 | 0.007 | 27.5
1 | 0.219 | 0.00573 | 0.007 | 38.215
1.5 | 0.281 | 0.0058 | 0.006 | 48.39
2 | 0.342 | 0.00563 | 0.006 | 60.785
2.5 | 0.404 | 0.00621 | 0.005 | 65.016
3 | 0.465 | 0.00645 | 0.005 | 72.12
3.5 | 0.526 | 0.00667 | 0.004 | 78.882
4 | 0.587 | 0.008 | 0.004 | 73.382
4.5 | 0.648 | 0.00819 | 0.003 | 79.151
5 | 0.709 | 0.00845 | 0.003 | 83.974
5.5 | 0.77 | 0.00874 | 0.002 | 88.101
6 | 0.83 | 0.00907 | 0.002 | 91.538
6.5 | 0.89 | 0.00928 | 0.001 | 95.852
7 | 0.949 | 0.0097 | 0.001 | 97.905
7.5 | 1.008 | 0.01017 | 0 | 99.16
8 | 1.062 | 0.01032 | -0.001 | 102.895
8.5 | 1.113 | 0.01028 | -0.001 | 108.23
9 | 1.164 | 0.01006 | -0.002 | 115.702
9.5 | 1.213 | 0.01009 | -0.002 | 120.288
10 | 1.245 | 0.01167 | -0.003 | 106.66
10.5 | 1.292 | 0.0127 | -0.003 | 101.78
11 | 1.337 | 0.0137 | -0.004 | 97.563
11.5 | 1.376 | 0.01499 | -0.004 | 91.742
12 | 1.406 | 0.01712 | -0.005 | 82.14
12.5 | 1.438 | 0.01855 | -0.006 | 77.503
13 | 1.467 | 0.01994 | -0.006 | 73.588
13.5 | 1.492 | 0.02154 | -0.007 | 69.276
14 | 1.513 | 0.0233 | -0.007 | 64.917
14.5 | 1.529 | 0.02527 | -0.008 | 60.482
15 | 1.54 | 0.02731 | -0.008 | 56.388
15.5 | 1.546 | 0.0299 | -0.009 | 51.704
16 | 1.549 | 0.03234 | -0.009 | 47.891
16.5 | 1.546 | 0.03498 | -0.01 | 44.211
17 | 1.539 | 0.03786 | -0.01 | 40.654
17.5 | 1.528 | 0.04092 | -0.011 | 37.33
18 | 1.512 | 0.04417 | -0.011 | 34.229
18.5 | 1.493 | 0.04768 | -0.012 | 31.3
19 | 1.47 | 0.05141 | -0.012 | 28.583
19.5 | 1.443 | 0.05548 | -0.013 | 26.012
20 | 1.414 | 0.05989 | -0.014 | 23.608

## 148. Re 20M Mach 0.10 (2)
BIGFOIL.COM POLAR EXPORT
SSV2316
SSV2316 VANS RV-10 |  |  |  | Cl Max: | 1.7219 | at alpha= | 17 | deg
XFOIL ncrit=9 |  |  |  | L/D Max: | 153.568 | at alpha= | 9.5 | deg
Re: | 20000000 |  |  | Cd Min: | 0.0691 | at alpha= | 20 | deg
Mach: | 0.1 |  |  | Cl=0 at alpha= | -0.64371 | deg
|  |  |  | @ Cl=0.1, Cd= | 0.0049317
|  |  |  | @ Cl=0.4, Cd= | 0.0046988
|  |  |  | @ Cl=0.6, Cd= | 0.0049449
alpha (deg) | Cl | Cd | Cm | Cl/Cd
-20 | -1.9233 | 0.02305 | -0.034 | -83.4403
-19.5 | -1.907 | 0.02148 | -0.0296 | -88.7803
-19 | -1.885 | 0.02004 | -0.0254 | -94.0619
-18.5 | -1.86 | 0.01884 | -0.021 | -98.7261
-18 | -1.8321 | 0.01782 | -0.0167 | -102.8114
-17.5 | -1.8011 | 0.01693 | -0.0125 | -106.3851
-17 | -1.767 | 0.01618 | -0.0085 | -109.2089
-16.5 | -1.7256 | 0.01546 | -0.0058 | -111.6171
-16 | -1.6818 | 0.01479 | -0.0034 | -113.712
-15.5 | -1.6363 | 0.01416 | -0.0012 | -115.5579
-15 | -1.5892 | 0.01357 | 0.0007 | -117.1113
-14.5 | -1.5415 | 0.01296 | 0.0026 | -118.9429
-14 | -1.4928 | 0.01238 | 0.0043 | -120.5816
-13.5 | -1.4429 | 0.01184 | 0.0058 | -121.8666
-13 | -1.3923 | 0.01132 | 0.0072 | -122.9947
-12.5 | -1.3403 | 0.01089 | 0.0084 | -123.0762
-12 | -1.2874 | 0.01049 | 0.0095 | -122.7264
-11.5 | -1.2339 | 0.01012 | 0.0104 | -121.9269
-11 | -1.1798 | 0.00977 | 0.0112 | -120.7574
-10.5 | -1.1253 | 0.00944 | 0.012 | -119.2055
-10 | -1.0708 | 0.00907 | 0.0128 | -118.0595
-9.5 | -1.0161 | 0.00873 | 0.0135 | -116.3918
-9 | -0.9606 | 0.00843 | 0.0141 | -113.9502
-8.5 | -0.9045 | 0.00818 | 0.0145 | -110.5746
-8 | -0.8481 | 0.00793 | 0.0149 | -106.9483
-7.5 | -0.7917 | 0.00766 | 0.0153 | -103.3551
-7 | -0.7351 | 0.00741 | 0.0157 | -99.2038
-6.5 | -0.6779 | 0.00721 | 0.0159 | -94.0222
-6 | -0.6207 | 0.007 | 0.0161 | -88.6714
-5.5 | -0.5633 | 0.0068 | 0.0162 | -82.8382
-5 | -0.5055 | 0.00661 | 0.0163 | -76.475
-4.5 | -0.4477 | 0.00644 | 0.0163 | -69.5186
-4 | -0.3899 | 0.00627 | 0.0164 | -62.185
-3.5 | -0.332 | 0.00611 | 0.0163 | -54.3372
-3 | -0.274 | 0.00594 | 0.0163 | -46.1279
-2.5 | -0.2163 | 0.00572 | 0.0163 | -37.8147
-2 | -0.1587 | 0.0055 | 0.0163 | -28.8545
-1.5 | -0.1009 | 0.00531 | 0.0162 | -19.0019
-1 | -0.0419 | 0.00525 | 0.0159 | -7.981
-0.5 | 0.0169 | 0.00518 | 0.0156 | 3.2625
0 | 0.0748 | 0.00501 | 0.0155 | 14.9301
0.5 | 0.1327 | 0.00483 | 0.0153 | 27.4741
1 | 0.1909 | 0.00476 | 0.015 | 40.105
1.5 | 0.25 | 0.00473 | 0.0146 | 52.8541
2 | 0.3091 | 0.00471 | 0.0142 | 65.6263
2.5 | 0.3669 | 0.00467 | 0.0139 | 78.5653
3 | 0.4244 | 0.00472 | 0.0136 | 89.9153
3.5 | 0.4817 | 0.00467 | 0.0134 | 103.1478
4 | 0.5394 | 0.00468 | 0.013 | 115.2564
4.5 | 0.5958 | 0.00493 | 0.0128 | 120.8519
5 | 0.6521 | 0.00513 | 0.0126 | 127.115
5.5 | 0.7081 | 0.00529 | 0.0124 | 133.8563
6 | 0.7619 | 0.0054 | 0.0126 | 141.0926
6.5 | 0.8184 | 0.00579 | 0.0121 | 141.3472
7 | 0.8746 | 0.00612 | 0.0118 | 142.9085
7.5 | 0.9276 | 0.00625 | 0.012 | 148.416
8 | 0.9857 | 0.00655 | 0.0113 | 150.4885
8.5 | 1.0435 | 0.00683 | 0.0106 | 152.7818
9 | 1.1006 | 0.00721 | 0.0099 | 152.6491
9.5 | 1.1579 | 0.00754 | 0.0092 | 153.5676
10 | 1.2146 | 0.00791 | 0.0086 | 153.5525
10.5 | 1.2698 | 0.00838 | 0.0081 | 151.5274
11 | 1.3227 | 0.00906 | 0.0078 | 145.9934
11.5 | 1.3745 | 0.00982 | 0.0075 | 139.9695
12 | 1.4262 | 0.01047 | 0.0073 | 136.2178
12.5 | 1.475 | 0.01127 | 0.0074 | 130.8784
13 | 1.523 | 0.0121 | 0.0074 | 125.8678
13.5 | 1.5683 | 0.01301 | 0.0077 | 120.5457
14 | 1.6052 | 0.01415 | 0.0087 | 113.4417
14.5 | 1.6338 | 0.01593 | 0.0095 | 102.5612
15 | 1.6635 | 0.01864 | 0.0083 | 89.2436
15.5 | 1.689 | 0.02158 | 0.0075 | 78.2669
16 | 1.7049 | 0.02536 | 0.007 | 67.2279
16.5 | 1.7153 | 0.02959 | 0.0067 | 57.9689
17 | 1.7219 | 0.03412 | 0.0065 | 50.466
17.5 | 1.7205 | 0.03942 | 0.0062 | 43.6454
18 | 1.7164 | 0.04525 | 0.0056 | 37.9315
18.5 | 1.7169 | 0.05064 | 0.005 | 33.904
19 | 1.7148 | 0.05645 | 0.0041 | 30.3773
19.5 | 1.7096 | 0.06272 | 0.003 | 27.2577
20 | 1.7033 | 0.0691 | 0.0018 | 24.6498

## 149. Re 20M Mach 0.25 (1)
BIGFOIL.COM POLAR EXPORT
SSV2316
SSV2316 VANS RV-10 |  |  |  | Cl Max: | 1.498 | at alpha= | 14.5 | deg
JavaFoil+Calcfoil stall+Eppler ext transition |  |  |  | L/D Max: | 123.577 | at alpha= | 9 | deg
Re: | 20000000 |  |  | Cd Min: | 0.00563 | at alpha= | -1.5 | deg
Mach: | 0.25 |  |  | Cl=0 at alpha= | -0.77344 | deg
|  |  |  | @ Cl=0.1, Cd= | 0.0057212
|  |  |  | @ Cl=0.4, Cd= | 0.0061564
|  |  |  | @ Cl=0.6, Cd= | 0.0081529
alpha (deg) | Cl | Cd | Cm | Cl/Cd
-16.5 | -0.547 | 0.11481 | 0.011 | -4.761
-16 | -0.597 | 0.10571 | 0.011 | -5.648
-15.5 | -0.645 | 0.09594 | 0.012 | -6.725
-15 | -0.692 | 0.08519 | 0.012 | -8.121
-14.5 | -0.741 | 0.07068 | 0.013 | -10.478
-14 | -0.792 | 0.05416 | 0.014 | -14.626
-13.5 | -0.853 | 0.03539 | 0.015 | -24.092
-13 | -0.912 | 0.02216 | 0.016 | -41.158
-12.5 | -0.965 | 0.0156 | 0.016 | -61.847
-12 | -0.981 | 0.01418 | 0.016 | -69.17
-11.5 | -0.988 | 0.01321 | 0.016 | -74.806
-11 | -0.987 | 0.01235 | 0.016 | -79.889
-10.5 | -0.976 | 0.01175 | 0.016 | -83.053
-10 | -0.959 | 0.01113 | 0.015 | -86.163
-9.5 | -0.936 | 0.01071 | 0.015 | -87.357
-9 | -0.906 | 0.00707 | 0.015 | -128.083
-8.5 | -0.871 | 0.00688 | 0.014 | -126.49
-8 | -0.831 | 0.00675 | 0.014 | -123.111
-7.5 | -0.787 | 0.00653 | 0.014 | -120.485
-7 | -0.74 | 0.00642 | 0.013 | -115.243
-6.5 | -0.689 | 0.00628 | 0.013 | -109.771
-6 | -0.636 | 0.00615 | 0.013 | -103.424
-5.5 | -0.58 | 0.00604 | 0.012 | -96.012
-5 | -0.523 | 0.00592 | 0.012 | -88.266
-4.5 | -0.464 | 0.00592 | 0.012 | -78.357
-4 | -0.404 | 0.00592 | 0.011 | -68.157
-3.5 | -0.342 | 0.00591 | 0.011 | -57.976
-3 | -0.281 | 0.00586 | 0.01 | -47.882
-2.5 | -0.218 | 0.00574 | 0.01 | -37.996
-2 | -0.155 | 0.00571 | 0.01 | -27.19
-1.5 | -0.092 | 0.00563 | 0.009 | -16.339
-1 | -0.029 | 0.00566 | 0.009 | -5.054
-0.5 | 0.035 | 0.0057 | 0.008 | 6.112
0 | 0.098 | 0.00572 | 0.008 | 17.197
0.5 | 0.162 | 0.00576 | 0.007 | 28.061
1 | 0.225 | 0.00578 | 0.007 | 38.936
1.5 | 0.288 | 0.00583 | 0.006 | 49.454
2 | 0.351 | 0.00572 | 0.006 | 61.395
2.5 | 0.415 | 0.00629 | 0.005 | 65.891
3 | 0.478 | 0.00655 | 0.005 | 72.887
3.5 | 0.54 | 0.00681 | 0.004 | 79.398
4 | 0.603 | 0.00822 | 0.004 | 73.426
4.5 | 0.666 | 0.00848 | 0.003 | 78.531
5 | 0.729 | 0.00873 | 0.003 | 83.415
5.5 | 0.791 | 0.00909 | 0.002 | 87.013
6 | 0.852 | 0.0095 | 0.002 | 89.705
6.5 | 0.914 | 0.00977 | 0.001 | 93.525
7 | 0.974 | 0.0103 | 0.001 | 94.551
7.5 | 1.026 | 0.01029 | 0 | 99.718
8 | 1.08 | 0.00997 | -0.001 | 108.301
8.5 | 1.134 | 0.00993 | -0.001 | 114.155
9 | 1.186 | 0.00959 | -0.002 | 123.577
9.5 | 1.222 | 0.01175 | -0.002 | 103.958
10 | 1.272 | 0.01249 | -0.003 | 101.787
10.5 | 1.315 | 0.01393 | -0.003 | 94.434
11 | 1.355 | 0.01541 | -0.004 | 87.924
11.5 | 1.386 | 0.01772 | -0.005 | 78.23
12 | 1.419 | 0.0192 | -0.005 | 73.899
12.5 | 1.446 | 0.02078 | -0.006 | 69.588
13 | 1.468 | 0.02259 | -0.006 | 65.001
13.5 | 1.484 | 0.02451 | -0.007 | 60.557
14 | 1.495 | 0.02664 | -0.007 | 56.105
14.5 | 1.498 | 0.02908 | -0.008 | 51.491
15 | 1.492 | 0.03203 | -0.008 | 46.59
15.5 | 1.481 | 0.03495 | -0.009 | 42.383
16 | 1.462 | 0.03813 | -0.009 | 38.355
16.5 | 1.436 | 0.04153 | -0.01 | 34.581
17 | 1.402 | 0.04524 | -0.011 | 30.987
17.5 | 1.36 | 0.04933 | -0.011 | 27.57
18 | 1.311 | 0.05405 | -0.012 | 24.253
18.5 | 1.255 | 0.05914 | -0.012 | 21.225
19 | 1.193 | 0.0652 | -0.013 | 18.301
19.5 | 1.126 | 0.07155 | -0.013 | 15.742

## 150. Re 20M Mach 0.25 (2)
BIGFOIL.COM POLAR EXPORT
SSV2316
SSV2316 VANS RV-10 |  |  |  | Cl Max: | 1.6625 | at alpha= | 15.5 | deg
XFOIL ncrit=9 |  |  |  | L/D Max: | 153.399 | at alpha= | 8.5 | deg
Re: | 20000000 |  |  | Cd Min: | 0.08852 | at alpha= | 20 | deg
Mach: | 0.25 |  |  | Cl=0 at alpha= | -0.66667 | deg
|  |  |  | @ Cl=0.1, Cd= | 0.0049642
|  |  |  | @ Cl=0.4, Cd= | 0.0046957
|  |  |  | @ Cl=0.6, Cd= | 0.004864
alpha (deg) | Cl | Cd | Cm | Cl/Cd
-20 | -1.7547 | 0.05679 | -0.0449 | -30.898
-19.5 | -1.8008 | 0.0447 | -0.0515 | -40.2864
-19 | -1.8234 | 0.03597 | -0.0548 | -50.6922
-18.5 | -1.8299 | 0.02995 | -0.0546 | -61.0985
-18 | -1.8281 | 0.02579 | -0.0514 | -70.8841
-17.5 | -1.8169 | 0.02297 | -0.0462 | -79.0988
-17 | -1.7984 | 0.02085 | -0.0403 | -86.2542
-16.5 | -1.7743 | 0.01918 | -0.0342 | -92.5078
-16 | -1.7446 | 0.01783 | -0.0281 | -97.8463
-15.5 | -1.7093 | 0.01671 | -0.0224 | -102.292
-15 | -1.6663 | 0.01575 | -0.0177 | -105.7968
-14.5 | -1.6176 | 0.01487 | -0.014 | -108.7828
-14 | -1.5664 | 0.01409 | -0.0106 | -111.171
-13.5 | -1.5133 | 0.01339 | -0.0076 | -113.0172
-13 | -1.4592 | 0.01273 | -0.0048 | -114.6269
-12.5 | -1.4045 | 0.01206 | -0.0022 | -116.4594
-12 | -1.3489 | 0.01144 | 0.0002 | -117.9108
-11.5 | -1.2925 | 0.01088 | 0.0023 | -118.796
-11 | -1.235 | 0.01039 | 0.0041 | -118.8643
-10.5 | -1.1767 | 0.00996 | 0.0058 | -118.1426
-10 | -1.1179 | 0.00957 | 0.0072 | -116.813
-9.5 | -1.0591 | 0.00919 | 0.0086 | -115.2448
-9 | -1.0004 | 0.0088 | 0.0098 | -113.6818
-8.5 | -0.9415 | 0.00846 | 0.011 | -111.2884
-8 | -0.882 | 0.00816 | 0.0119 | -108.0882
-7.5 | -0.8221 | 0.00789 | 0.0127 | -104.1952
-7 | -0.7625 | 0.00761 | 0.0134 | -100.1971
-6.5 | -0.7027 | 0.00736 | 0.014 | -95.4755
-6 | -0.6425 | 0.00714 | 0.0145 | -89.986
-5.5 | -0.5825 | 0.0069 | 0.0149 | -84.4203
-5 | -0.5221 | 0.00671 | 0.0152 | -77.8092
-4.5 | -0.4619 | 0.00652 | 0.0155 | -70.8436
-4 | -0.4017 | 0.00635 | 0.0157 | -63.2598
-3.5 | -0.3413 | 0.00618 | 0.0158 | -55.2265
-3 | -0.2811 | 0.00599 | 0.0159 | -46.9282
-2.5 | -0.2212 | 0.00577 | 0.016 | -38.3362
-2 | -0.1614 | 0.00555 | 0.0161 | -29.0811
-1.5 | -0.1018 | 0.00534 | 0.0162 | -19.0637
-1 | -0.0406 | 0.00528 | 0.0159 | -7.6894
-0.5 | 0.0203 | 0.0052 | 0.0156 | 3.9038
0 | 0.0803 | 0.00502 | 0.0155 | 15.996
0.5 | 0.1403 | 0.00485 | 0.0154 | 28.9278
1 | 0.2006 | 0.00477 | 0.0151 | 42.0545
1.5 | 0.2618 | 0.00475 | 0.0147 | 55.1158
2 | 0.323 | 0.00474 | 0.0143 | 68.1435
2.5 | 0.3831 | 0.00469 | 0.014 | 81.6844
3 | 0.4427 | 0.00471 | 0.0137 | 93.9915
4 | 0.5617 | 0.0047 | 0.0133 | 119.5106
5 | 0.6785 | 0.0052 | 0.013 | 130.4808
5.5 | 0.7367 | 0.00537 | 0.013 | 137.1881
6 | 0.7928 | 0.00551 | 0.0132 | 143.8838
6.5 | 0.8512 | 0.00603 | 0.013 | 141.1609
7 | 0.9092 | 0.00635 | 0.0128 | 143.1811
7.5 | 0.9658 | 0.00647 | 0.0131 | 149.2736
8 | 1.0266 | 0.00682 | 0.0125 | 150.5279
8.5 | 1.0876 | 0.00709 | 0.012 | 153.3992
9 | 1.1474 | 0.00751 | 0.0116 | 152.783
9.5 | 1.2073 | 0.00793 | 0.0112 | 152.2446
10 | 1.2671 | 0.00834 | 0.0108 | 151.9305
10.5 | 1.3246 | 0.00891 | 0.0107 | 148.6644
11 | 1.3793 | 0.00972 | 0.0108 | 141.9033
11.5 | 1.4323 | 0.01063 | 0.0111 | 134.7413
12 | 1.4829 | 0.01159 | 0.0116 | 127.9465
12.5 | 1.5313 | 0.0126 | 0.0122 | 121.5317
13 | 1.5673 | 0.01418 | 0.0136 | 110.5289
13.5 | 1.5974 | 0.01669 | 0.0135 | 95.71
14 | 1.6256 | 0.01981 | 0.0129 | 82.0596
14.5 | 1.6452 | 0.02379 | 0.0122 | 69.1551
15 | 1.6586 | 0.0281 | 0.012 | 59.0249
15.5 | 1.6625 | 0.03319 | 0.012 | 50.0904
16 | 1.6584 | 0.03892 | 0.012 | 42.6105
16.5 | 1.6581 | 0.04447 | 0.0118 | 37.2858
17 | 1.6558 | 0.05036 | 0.0114 | 32.8793
17.5 | 1.6523 | 0.05646 | 0.0107 | 29.265
18 | 1.6517 | 0.06237 | 0.01 | 26.4823
18.5 | 1.6501 | 0.06848 | 0.0091 | 24.0961
19 | 1.6453 | 0.07508 | 0.0078 | 21.914
19.5 | 1.6396 | 0.08182 | 0.0064 | 20.0391
20 | 1.6361 | 0.08852 | 0.0048 | 18.4828

## 151. Re 20M Mach 0.50 (1)
BIGFOIL.COM POLAR EXPORT
SSV2316
SSV2316 VANS RV-10 |  |  |  | Cl Max: | 1.367 | at alpha= | 11 | deg
JavaFoil+Calcfoil stall+Eppler ext transition |  |  |  | L/D Max: | 103.342 | at alpha= | 6 | deg
Re: | 20000000 |  |  | Cd Min: | 0.0057 | at alpha= | -1.5 | deg
Mach: | 0.5 |  |  | Cl=0 at alpha= | -0.77465 | deg
|  |  |  | @ Cl=0.1, Cd= | 0.0058258
|  |  |  | @ Cl=0.4, Cd= | 0.0061674
|  |  |  | @ Cl=0.6, Cd= | 0.0090139
alpha (deg) | Cl | Cd | Cm | Cl/Cd
-20 | -1.087 | 0.18387 | 0.013 | -5.91
-19.5 | -1.058 | 0.18522 | 0.013 | -5.71
-19 | -1.03 | 0.17744 | 0.013 | -5.806
-18.5 | -1.007 | 0.15078 | 0.013 | -6.676
-18 | -0.978 | 0.14813 | 0.013 | -6.6
-17.5 | -0.949 | 0.14513 | 0.013 | -6.538
-17 | -0.921 | 0.14075 | 0.013 | -6.541
-16.5 | -0.89 | 0.14115 | 0.012 | -6.303
-16 | -0.865 | 0.12695 | 0.012 | -6.814
-15.5 | -0.84 | 0.11243 | 0.013 | -7.468
-15 | -0.812 | 0.10688 | 0.012 | -7.593
-14.5 | -0.782 | 0.10438 | 0.012 | -7.496
-14 | -0.753 | 0.09953 | 0.012 | -7.563
-13.5 | -0.736 | 0.08068 | 0.013 | -9.126
-13 | -0.706 | 0.07807 | 0.013 | -9.044
-12.5 | -0.677 | 0.07432 | 0.012 | -9.111
-12 | -0.669 | 0.05492 | 0.014 | -12.181
-11.5 | -0.706 | 0.02186 | 0.017 | -32.296
-11 | -0.699 | 0.01645 | 0.017 | -42.489
-10.5 | -0.669 | 0.01505 | 0.017 | -44.468
-10 | -0.634 | 0.01518 | 0.017 | -41.774
-9.5 | -0.603 | 0.01419 | 0.017 | -42.493
-9 | -0.571 | 0.01339 | 0.016 | -42.634
-8.5 | -0.538 | 0.01267 | 0.016 | -42.468
-8 | -0.503 | 0.01255 | 0.016 | -40.132
-7.5 | -0.558 | 0.01197 | 0.015 | -46.632
-7 | -0.706 | 0.0108 | 0.015 | -65.378
-6.5 | -0.703 | 0.00971 | 0.015 | -72.433
-6 | -0.671 | 0.00964 | 0.014 | -69.608
-5.5 | -0.625 | 0.00621 | 0.014 | -100.646
-5 | -0.57 | 0.00602 | 0.013 | -94.71
-4.5 | -0.51 | 0.00586 | 0.013 | -87.149
-4 | -0.447 | 0.00591 | 0.013 | -75.58
-3.5 | -0.38 | 0.00599 | 0.012 | -63.505
-3 | -0.312 | 0.00594 | 0.012 | -52.548
-2.5 | -0.243 | 0.00587 | 0.011 | -41.44
-2 | -0.173 | 0.00579 | 0.011 | -29.906
-1.5 | -0.103 | 0.0057 | 0.01 | -18.019
-1 | -0.032 | 0.00577 | 0.01 | -5.532
-0.5 | 0.039 | 0.0058 | 0.009 | 6.696
0 | 0.11 | 0.00583 | 0.009 | 18.836
0.5 | 0.181 | 0.00589 | 0.008 | 30.664
1 | 0.251 | 0.00595 | 0.008 | 42.248
1.5 | 0.322 | 0.00603 | 0.007 | 53.381
2 | 0.392 | 0.0061 | 0.007 | 64.341
2.5 | 0.462 | 0.00669 | 0.006 | 69.173
3 | 0.533 | 0.00709 | 0.005 | 75.092
3.5 | 0.603 | 0.0091 | 0.005 | 66.221
4 | 0.673 | 0.00955 | 0.004 | 70.398
4.5 | 0.742 | 0.01005 | 0.004 | 73.844
5 | 0.802 | 0.00971 | 0.003 | 82.623
5.5 | 0.866 | 0.00945 | 0.002 | 91.63
6 | 0.915 | 0.00886 | 0.002 | 103.342
6.5 | 0.979 | 0.01059 | 0.001 | 92.46
7 | 1.041 | 0.0113 | 0.001 | 92.128
7.5 | 1.1 | 0.01217 | 0 | 90.38
8 | 1.156 | 0.01327 | -0.001 | 87.144
8.5 | 1.208 | 0.01472 | -0.001 | 82.015
9 | 1.26 | 0.01603 | -0.002 | 78.569
9.5 | 1.303 | 0.0177 | -0.002 | 73.607
10 | 1.336 | 0.02052 | -0.003 | 65.103
10.5 | 1.36 | 0.02311 | -0.004 | 58.836
11 | 1.367 | 0.02689 | -0.004 | 50.824
11.5 | 1.343 | 0.03015 | -0.005 | 44.54
12 | 1.241 | 0.03447 | -0.005 | 36.001
12.5 | 0.842 | 0.04039 | -0.006 | 20.844
13 | 0.87 | 0.0437 | -0.007 | 19.903
13.5 | 0.896 | 0.04814 | -0.007 | 18.619
14 | 0.922 | 0.05349 | -0.008 | 17.233
14.5 | 0.935 | 0.0696 | -0.008 | 13.429
15 | 0.953 | 0.08242 | -0.008 | 11.568
15.5 | 0.967 | 0.09818 | -0.009 | 9.85
16 | 0.958 | 0.13215 | -0.008 | 7.246

## 152. Re 20M Mach 0.50 (2)
BIGFOIL.COM POLAR EXPORT
SSV2316
SSV2316 VANS RV-10 |  |  |  | Cl Max: | 1.5626 | at alpha= | 11 | deg
XFOIL ncrit=9 |  |  |  | L/D Max: | 148.465 | at alpha= | 8 | deg
Re: | 20000000 |  |  | Cd Min: | 0.11756 | at alpha= | -13.5 | deg
Mach: | 0.5 |  |  | Cl=0 at alpha= | -0.77048 | deg
|  |  |  | @ Cl=0.1, Cd= | 0.0051776
|  |  |  | @ Cl=0.4, Cd= | 0.0048822
|  |  |  | @ Cl=0.6, Cd= | 0.0047624
alpha (deg) | Cl | Cd | Cm | Cl/Cd
-13.5 | -0.7708 | 0.11756 | 0.0078 | -6.5567
-13 | -0.7852 | 0.10693 | 0.0019 | -7.3431
-12.5 | -0.8013 | 0.09661 | -0.0037 | -8.2942
-12 | -0.8205 | 0.08614 | -0.0093 | -9.5252
-11.5 | -0.8416 | 0.07557 | -0.0151 | -11.1367
-11 | -0.866 | 0.06445 | -0.0211 | -13.4368
-10.5 | -0.8861 | 0.05144 | -0.0296 | -17.2259
-10 | -0.9102 | 0.03788 | -0.0431 | -24.0285
-9.5 | -0.9472 | 0.02906 | -0.0454 | -32.5946
-9 | -0.9888 | 0.0229 | -0.0368 | -43.179
-8.5 | -1.0115 | 0.01749 | -0.0253 | -57.833
-8 | -1.0075 | 0.01239 | -0.0144 | -81.3156
-7.5 | -0.9642 | 0.00959 | -0.006 | -100.5422
-7 | -0.8939 | 0.00864 | -0.0012 | -103.4606
-6.5 | -0.8194 | 0.00815 | 0.0021 | -100.5399
-6 | -0.745 | 0.00777 | 0.0048 | -95.8816
-5.5 | -0.6715 | 0.00745 | 0.007 | -90.1342
-5 | -0.5983 | 0.00719 | 0.0088 | -83.2128
-4.5 | -0.526 | 0.00692 | 0.0104 | -76.0116
-4 | -0.4539 | 0.00669 | 0.0116 | -67.8475
-3.5 | -0.3823 | 0.00647 | 0.0125 | -59.0881
-3 | -0.3114 | 0.00625 | 0.0133 | -49.824
-2.5 | -0.2414 | 0.00603 | 0.014 | -40.0332
-2 | -0.1722 | 0.00578 | 0.0147 | -29.7924
-1.5 | -0.1039 | 0.00549 | 0.0153 | -18.9253
-1 | -0.0325 | 0.00542 | 0.0152 | -5.9963
-0.5 | 0.0383 | 0.00531 | 0.0152 | 7.2128
0 | 0.1082 | 0.00516 | 0.0152 | 20.969
0.5 | 0.1775 | 0.00501 | 0.0152 | 35.4291
1 | 0.247 | 0.0049 | 0.0152 | 50.4082
1.5 | 0.318 | 0.00485 | 0.0149 | 65.567
2 | 0.389 | 0.00489 | 0.0146 | 79.5501
2.5 | 0.4597 | 0.00484 | 0.0143 | 94.9793
3 | 0.5287 | 0.0048 | 0.0144 | 110.1458
3.5 | 0.5976 | 0.00476 | 0.0146 | 125.5462
4 | 0.668 | 0.00483 | 0.0146 | 138.3023
4.5 | 0.7384 | 0.00498 | 0.0147 | 148.2731
5 | 0.8051 | 0.00547 | 0.0152 | 147.1846
5.5 | 0.87 | 0.00599 | 0.0161 | 145.2421
6 | 0.9344 | 0.00657 | 0.0171 | 142.2222
6.5 | 1.004 | 0.00717 | 0.0175 | 140.0279
7 | 1.0711 | 0.00731 | 0.0187 | 146.5253
7.5 | 1.1443 | 0.00774 | 0.0192 | 147.8424
8 | 1.2189 | 0.00821 | 0.0196 | 148.4653
8.5 | 1.2923 | 0.00878 | 0.0204 | 147.1868
9 | 1.3656 | 0.00941 | 0.0214 | 145.1222
9.5 | 1.435 | 0.01034 | 0.0227 | 138.7814
10 | 1.5014 | 0.01143 | 0.0244 | 131.3561
10.5 | 1.5487 | 0.01386 | 0.0253 | 111.7388
11 | 1.5626 | 0.01975 | 0.024 | 79.119
11.5 | 1.5488 | 0.02683 | 0.0245 | 57.7264
12 | 1.5244 | 0.0341 | 0.0258 | 44.7038
12.5 | 1.5024 | 0.04122 | 0.0268 | 36.4483
13 | 1.4884 | 0.04805 | 0.0272 | 30.9761
13.5 | 1.4798 | 0.05481 | 0.0273 | 26.9987
14 | 1.4814 | 0.06095 | 0.0275 | 24.3052
14.5 | 1.4871 | 0.06696 | 0.0275 | 22.2088
15 | 1.4931 | 0.07306 | 0.0274 | 20.4366
15.5 | 1.4976 | 0.07949 | 0.027 | 18.8401
16 | 1.505 | 0.0858 | 0.0266 | 17.5408