## index
index | Re | Mach | Datasource
1 | 50000 | 0 | JavaFoil+Calcfoil stall+Eppler ext transition
2 | 50000 | 0 | XFOIL ncrit=9
3 | 50000 | 0.1 | JavaFoil+Calcfoil stall+Eppler ext transition
4 | 50000 | 0.1 | XFOIL ncrit=9
5 | 50000 | 0.25 | JavaFoil+Calcfoil stall+Eppler ext transition
6 | 50000 | 0.25 | XFOIL ncrit=9
7 | 50000 | 0.5 | JavaFoil+Calcfoil stall+Eppler ext transition
8 | 50000 | 0.5 | XFOIL ncrit=9
9 | 100000 | 0 | JavaFoil+Calcfoil stall+Eppler ext transition
10 | 100000 | 0 | XFOIL ncrit=9
11 | 100000 | 0.1 | JavaFoil+Calcfoil stall+Eppler ext transition
12 | 100000 | 0.1 | XFOIL ncrit=9
13 | 100000 | 0.25 | JavaFoil+Calcfoil stall+Eppler ext transition
14 | 100000 | 0.25 | XFOIL ncrit=9
15 | 100000 | 0.5 | JavaFoil+Calcfoil stall+Eppler ext transition
16 | 100000 | 0.5 | XFOIL ncrit=9
17 | 250000 | 0 | JavaFoil+Calcfoil stall+Eppler ext transition
18 | 250000 | 0 | XFOIL ncrit=9
19 | 250000 | 0.1 | JavaFoil+Calcfoil stall+Eppler ext transition
20 | 250000 | 0.1 | XFOIL ncrit=9
21 | 250000 | 0.25 | JavaFoil+Calcfoil stall+Eppler ext transition
22 | 250000 | 0.25 | XFOIL ncrit=9
23 | 250000 | 0.5 | JavaFoil+Calcfoil stall+Eppler ext transition
24 | 250000 | 0.5 | XFOIL ncrit=9
25 | 500000 | 0 | JavaFoil+Calcfoil stall+Eppler ext transition
26 | 500000 | 0 | XFOIL ncrit=9
27 | 500000 | 0.1 | JavaFoil+Calcfoil stall+Eppler ext transition
28 | 500000 | 0.1 | XFOIL ncrit=9
29 | 500000 | 0.25 | JavaFoil+Calcfoil stall+Eppler ext transition
30 | 500000 | 0.25 | XFOIL ncrit=9
31 | 500000 | 0.5 | JavaFoil+Calcfoil stall+Eppler ext transition
32 | 500000 | 0.5 | XFOIL ncrit=9
33 | 750000 | 0 | JavaFoil+Calcfoil stall+Eppler ext transition
34 | 750000 | 0 | XFOIL ncrit=9
35 | 750000 | 0.1 | JavaFoil+Calcfoil stall+Eppler ext transition
36 | 750000 | 0.1 | XFOIL ncrit=9
37 | 750000 | 0.25 | JavaFoil+Calcfoil stall+Eppler ext transition
38 | 750000 | 0.25 | XFOIL ncrit=9
39 | 750000 | 0.5 | JavaFoil+Calcfoil stall+Eppler ext transition
40 | 750000 | 0.5 | XFOIL ncrit=9
41 | 1000000 | 0 | JavaFoil+Calcfoil stall+Eppler ext transition
42 | 1000000 | 0 | XFOIL ncrit=9
43 | 1000000 | 0.1 | JavaFoil+Calcfoil stall+Eppler ext transition
44 | 1000000 | 0.1 | XFOIL ncrit=9
45 | 1000000 | 0.25 | JavaFoil+Calcfoil stall+Eppler ext transition
46 | 1000000 | 0.25 | XFOIL ncrit=9
47 | 1000000 | 0.5 | JavaFoil+Calcfoil stall+Eppler ext transition
48 | 1000000 | 0.5 | XFOIL ncrit=9
49 | 2000000 | 0 | JavaFoil+Calcfoil stall+Eppler ext transition
50 | 2000000 | 0 | XFOIL ncrit=9
51 | 2000000 | 0.1 | JavaFoil+Calcfoil stall+Eppler ext transition
52 | 2000000 | 0.1 | XFOIL ncrit=9
53 | 2000000 | 0.25 | JavaFoil+Calcfoil stall+Eppler ext transition
54 | 2000000 | 0.25 | XFOIL ncrit=9
55 | 2000000 | 0.5 | JavaFoil+Calcfoil stall+Eppler ext transition
56 | 2000000 | 0.5 | XFOIL ncrit=9
57 | 3000000 | 0 | JavaFoil+Calcfoil stall+Eppler ext transition
58 | 3000000 | 0 | XFOIL ncrit=9
59 | 3000000 | 0.1 | JavaFoil+Calcfoil stall+Eppler ext transition
60 | 3000000 | 0.1 | XFOIL ncrit=9
61 | 3000000 | 0.25 | JavaFoil+Calcfoil stall+Eppler ext transition
62 | 3000000 | 0.25 | XFOIL ncrit=9
63 | 3000000 | 0.5 | JavaFoil+Calcfoil stall+Eppler ext transition
64 | 3000000 | 0.5 | XFOIL ncrit=9
65 | 4000000 | 0 | JavaFoil+Calcfoil stall+Eppler ext transition
66 | 4000000 | 0 | XFOIL ncrit=9
67 | 4000000 | 0.1 | JavaFoil+Calcfoil stall+Eppler ext transition
68 | 4000000 | 0.1 | XFOIL ncrit=9
69 | 4000000 | 0.25 | JavaFoil+Calcfoil stall+Eppler ext transition
70 | 4000000 | 0.25 | XFOIL ncrit=9
71 | 4000000 | 0.5 | JavaFoil+Calcfoil stall+Eppler ext transition
72 | 4000000 | 0.5 | XFOIL ncrit=9
73 | 5000000 | 0 | JavaFoil+Calcfoil stall+Eppler ext transition
74 | 5000000 | 0 | XFOIL ncrit=9
75 | 5000000 | 0.1 | JavaFoil+Calcfoil stall+Eppler ext transition
76 | 5000000 | 0.1 | XFOIL ncrit=9
77 | 5000000 | 0.25 | JavaFoil+Calcfoil stall+Eppler ext transition
78 | 5000000 | 0.25 | XFOIL ncrit=9
79 | 5000000 | 0.5 | JavaFoil+Calcfoil stall+Eppler ext transition
80 | 5000000 | 0.5 | XFOIL ncrit=9
81 | 6000000 | 0 | JavaFoil+Calcfoil stall+Eppler ext transition
82 | 6000000 | 0 | XFOIL ncrit=9
83 | 6000000 | 0.1 | JavaFoil+Calcfoil stall+Eppler ext transition
84 | 6000000 | 0.1 | XFOIL ncrit=9
85 | 6000000 | 0.25 | JavaFoil+Calcfoil stall+Eppler ext transition
86 | 6000000 | 0.25 | XFOIL ncrit=9
87 | 6000000 | 0.5 | JavaFoil+Calcfoil stall+Eppler ext transition
88 | 6000000 | 0.5 | XFOIL ncrit=9
89 | 7000000 | 0 | JavaFoil+Calcfoil stall+Eppler ext transition
90 | 7000000 | 0 | XFOIL ncrit=9
91 | 7000000 | 0.1 | JavaFoil+Calcfoil stall+Eppler ext transition
92 | 7000000 | 0.1 | XFOIL ncrit=9
93 | 7000000 | 0.25 | JavaFoil+Calcfoil stall+Eppler ext transition
94 | 7000000 | 0.25 | XFOIL ncrit=9
95 | 7000000 | 0.5 | JavaFoil+Calcfoil stall+Eppler ext transition
96 | 7000000 | 0.5 | XFOIL ncrit=9
97 | 8000000 | 0 | JavaFoil+Calcfoil stall+Eppler ext transition
98 | 8000000 | 0 | XFOIL ncrit=9
99 | 8000000 | 0.1 | JavaFoil+Calcfoil stall+Eppler ext transition
100 | 8000000 | 0.1 | XFOIL ncrit=9
101 | 8000000 | 0.25 | JavaFoil+Calcfoil stall+Eppler ext transition
102 | 8000000 | 0.25 | XFOIL ncrit=9
103 | 8000000 | 0.5 | JavaFoil+Calcfoil stall+Eppler ext transition
104 | 8000000 | 0.5 | XFOIL ncrit=9
105 | 10000000 | 0 | JavaFoil+Calcfoil stall+Eppler ext transition
106 | 10000000 | 0 | XFOIL ncrit=9
107 | 10000000 | 0.1 | JavaFoil+Calcfoil stall+Eppler ext transition
108 | 10000000 | 0.1 | XFOIL ncrit=9
109 | 10000000 | 0.25 | JavaFoil+Calcfoil stall+Eppler ext transition
110 | 10000000 | 0.25 | XFOIL ncrit=9
111 | 10000000 | 0.5 | JavaFoil+Calcfoil stall+Eppler ext transition
112 | 10000000 | 0.5 | XFOIL ncrit=9
113 | 12000000 | 0 | JavaFoil+Calcfoil stall+Eppler ext transition
114 | 12000000 | 0 | XFOIL ncrit=9
115 | 12000000 | 0.1 | JavaFoil+Calcfoil stall+Eppler ext transition
116 | 12000000 | 0.1 | XFOIL ncrit=9
117 | 12000000 | 0.25 | JavaFoil+Calcfoil stall+Eppler ext transition
118 | 12000000 | 0.25 | XFOIL ncrit=9
119 | 12000000 | 0.5 | JavaFoil+Calcfoil stall+Eppler ext transition
120 | 12000000 | 0.5 | XFOIL ncrit=9
121 | 14000000 | 0 | JavaFoil+Calcfoil stall+Eppler ext transition
122 | 14000000 | 0 | XFOIL ncrit=9
123 | 14000000 | 0.1 | JavaFoil+Calcfoil stall+Eppler ext transition
124 | 14000000 | 0.1 | XFOIL ncrit=9
125 | 14000000 | 0.25 | JavaFoil+Calcfoil stall+Eppler ext transition
126 | 14000000 | 0.25 | XFOIL ncrit=9
127 | 14000000 | 0.5 | JavaFoil+Calcfoil stall+Eppler ext transition
128 | 14000000 | 0.5 | XFOIL ncrit=9
129 | 16000000 | 0 | JavaFoil+Calcfoil stall+Eppler ext transition
130 | 16000000 | 0 | XFOIL ncrit=9
131 | 16000000 | 0.1 | JavaFoil+Calcfoil stall+Eppler ext transition
132 | 16000000 | 0.1 | XFOIL ncrit=9
133 | 16000000 | 0.25 | JavaFoil+Calcfoil stall+Eppler ext transition
134 | 16000000 | 0.25 | XFOIL ncrit=9
135 | 16000000 | 0.5 | JavaFoil+Calcfoil stall+Eppler ext transition
136 | 16000000 | 0.5 | XFOIL ncrit=9
137 | 18000000 | 0 | JavaFoil+Calcfoil stall+Eppler ext transition
138 | 18000000 | 0 | XFOIL ncrit=9
139 | 18000000 | 0.1 | JavaFoil+Calcfoil stall+Eppler ext transition
140 | 18000000 | 0.1 | XFOIL ncrit=9
141 | 18000000 | 0.25 | JavaFoil+Calcfoil stall+Eppler ext transition
142 | 18000000 | 0.25 | XFOIL ncrit=9
143 | 18000000 | 0.5 | JavaFoil+Calcfoil stall+Eppler ext transition
144 | 18000000 | 0.5 | XFOIL ncrit=9
145 | 20000000 | 0 | JavaFoil+Calcfoil stall+Eppler ext transition
146 | 20000000 | 0 | XFOIL ncrit=9
147 | 20000000 | 0.1 | JavaFoil+Calcfoil stall+Eppler ext transition
148 | 20000000 | 0.1 | XFOIL ncrit=9
149 | 20000000 | 0.25 | JavaFoil+Calcfoil stall+Eppler ext transition
150 | 20000000 | 0.25 | XFOIL ncrit=9
151 | 20000000 | 0.5 | JavaFoil+Calcfoil stall+Eppler ext transition
152 | 20000000 | 0.5 | XFOIL ncrit=9

## 1. Re 50k Mach 0.00 (1)
BIGFOIL.COM POLAR EXPORT
NACA64-615 a=0.0
NACA64-615 a=0.0 |  |  |  | Cl Max: | 1.407 | at alpha= | 10.5 | deg
JavaFoil+Calcfoil stall+Eppler ext transition |  |  |  | L/D Max: | 34.598 | at alpha= | 8 | deg
Re: | 50000 |  |  | Cd Min: | 0.01834 | at alpha= | -0.5 | deg
Mach: | 0 |  |  | Cl=0 at alpha= | -2.9592 | deg
|  |  |  | @ Cl=0.1, Cd= | 0.038266
|  |  |  | @ Cl=0.4, Cd= | 0.021239
|  |  |  | @ Cl=0.6, Cd= | 0.023451
alpha (deg) | Cl | Cd | Cm | Cl/Cd
-18 | -0.485 | 0.30924 | -0.008 | -1.567
-17.5 | -0.5 | 0.29745 | -0.008 | -1.681
-17 | -0.515 | 0.30042 | -0.008 | -1.715
-16.5 | -0.53 | 0.24821 | -0.008 | -2.134
-16 | -0.543 | 0.23912 | -0.009 | -2.273
-15.5 | -0.556 | 0.23739 | -0.008 | -2.342
-15 | -0.568 | 0.20063 | -0.008 | -2.829
-14.5 | -0.577 | 0.18204 | -0.009 | -3.171
-14 | -0.585 | 0.1737 | -0.009 | -3.37
-13.5 | -0.591 | 0.16661 | -0.008 | -3.546
-13 | -0.594 | 0.15256 | -0.008 | -3.894
-12.5 | -0.594 | 0.13995 | -0.007 | -4.247
-12 | -0.592 | 0.13216 | -0.008 | -4.476
-11.5 | -0.585 | 0.12032 | -0.008 | -4.865
-11 | -0.576 | 0.10484 | -0.009 | -5.491
-10.5 | -0.562 | 0.09693 | -0.009 | -5.799
-10 | -0.545 | 0.09056 | -0.009 | -6.016
-9.5 | -0.524 | 0.08286 | -0.009 | -6.322
-9 | -0.499 | 0.07808 | -0.009 | -6.391
-8.5 | -0.471 | 0.07136 | -0.01 | -6.596
-8 | -0.439 | 0.06617 | -0.01 | -6.634
-7.5 | -0.404 | 0.06231 | -0.01 | -6.486
-7 | -0.367 | 0.05816 | -0.011 | -6.301
-6.5 | -0.326 | 0.05444 | -0.011 | -5.996
-6 | -0.286 | 0.0515 | -0.018 | -5.55
-5.5 | -0.242 | 0.04863 | -0.019 | -4.971
-5 | -0.195 | 0.0486 | -0.017 | -4.02
-4.5 | -0.148 | 0.04579 | -0.018 | -3.242
-4 | -0.101 | 0.0437 | -0.018 | -2.302
-3.5 | -0.052 | 0.04201 | -0.019 | -1.246
-3 | -0.004 | 0.04048 | -0.019 | -0.092
-2.5 | 0.045 | 0.03935 | -0.019 | 1.148
-2 | 0.094 | 0.03838 | -0.02 | 2.456
-1.5 | 0.144 | 0.03743 | -0.021 | 3.839
-1 | 0.24 | 0.01874 | -0.042 | 12.784
-0.5 | 0.301 | 0.01834 | -0.042 | 16.386
0 | 0.34 | 0.02078 | -0.043 | 16.355
0.5 | 0.396 | 0.0212 | -0.043 | 18.68
1 | 0.45 | 0.02173 | -0.043 | 20.717
1.5 | 0.505 | 0.02226 | -0.044 | 22.699
2 | 0.56 | 0.02291 | -0.044 | 24.439
2.5 | 0.614 | 0.02364 | -0.044 | 25.962
3 | 0.668 | 0.02444 | -0.045 | 27.313
3.5 | 0.721 | 0.02533 | -0.045 | 28.462
4 | 0.774 | 0.02623 | -0.045 | 29.516
4.5 | 0.827 | 0.02722 | -0.046 | 30.393
5 | 0.879 | 0.02836 | -0.046 | 31.002
5.5 | 0.931 | 0.02943 | -0.047 | 31.629
6 | 0.981 | 0.0308 | -0.047 | 31.865
6.5 | 1.031 | 0.03215 | -0.047 | 32.062
7 | 1.083 | 0.03335 | -0.048 | 32.461
7.5 | 1.132 | 0.03472 | -0.049 | 32.61
8 | 1.197 | 0.0346 | -0.05 | 34.598
8.5 | 1.245 | 0.03608 | -0.051 | 34.509
9 | 1.291 | 0.03787 | -0.052 | 34.096
9.5 | 1.341 | 0.04142 | -0.053 | 32.362
10 | 1.376 | 0.044 | -0.053 | 31.271
10.5 | 1.407 | 0.04673 | -0.053 | 30.105
11 | 1.248 | 0.08417 | -0.027 | 14.825
11.5 | 1.269 | 0.0905 | -0.025 | 14.022
12 | 1.288 | 0.09751 | -0.024 | 13.205
12.5 | 1.303 | 0.10487 | -0.024 | 12.421
13 | 1.312 | 0.11197 | -0.023 | 11.714
13.5 | 1.314 | 0.11993 | -0.023 | 10.96
14 | 1.313 | 0.12815 | -0.022 | 10.244
14.5 | 1.307 | 0.13887 | -0.022 | 9.41
15 | 1.296 | 0.14997 | -0.021 | 8.644
15.5 | 1.282 | 0.15763 | -0.021 | 8.132

## 2. Re 50k Mach 0.00 (2)
BIGFOIL.COM POLAR EXPORT
NACA64-615 a=0.0
NACA64-615 a=0.0 |  |  |  | Cl Max: | 0.9333 | at alpha= | 20 | deg
XFOIL ncrit=9 |  |  |  | L/D Max: | 6.157 | at alpha= | 13.5 | deg
Re: | 50000 |  |  | Cd Min: | 0.25007 | at alpha= | 20 | deg
Mach: | 0 |  |  | Cl=0 at alpha= | 2.1148 | deg
|  |  |  | @ Cl=0.1, Cd= | 0.05349
|  |  |  | @ Cl=0.4, Cd= | 0.080369
|  |  |  | @ Cl=0.6, Cd= | 0.11287
alpha (deg) | Cl | Cd | Cm | Cl/Cd
-20 | -0.5943 | 0.24705 | 0.0238 | -2.4056
-19.5 | -0.5544 | 0.22763 | 0.0231 | -2.4355
-19 | -0.5346 | 0.22134 | 0.0193 | -2.4153
-18.5 | -0.5218 | 0.21785 | 0.0142 | -2.3952
-18 | -0.5266 | 0.22145 | 0.0074 | -2.378
-17.5 | -0.4816 | 0.20304 | 0.0072 | -2.3719
-17 | -0.4667 | 0.19812 | 0.0028 | -2.3556
-16.5 | -0.4801 | 0.20197 | -0.0043 | -2.3771
-16 | -0.4296 | 0.18427 | -0.0041 | -2.3314
-15.5 | -0.4279 | 0.18211 | -0.0095 | -2.3497
-15 | -0.4 | 0.17169 | -0.0115 | -2.3298
-14.5 | -0.3908 | 0.167 | -0.0155 | -2.3401
-14 | -0.37 | 0.15864 | -0.0181 | -2.3323
-13.5 | -0.3784 | 0.15644 | -0.0234 | -2.4188
-13 | -0.3493 | 0.14694 | -0.0247 | -2.3772
-12.5 | -0.3301 | 0.1393 | -0.0269 | -2.3697
-12 | -0.3168 | 0.13257 | -0.0294 | -2.3897
-11.5 | -0.3116 | 0.12701 | -0.0322 | -2.4534
-11 | -0.2974 | 0.12009 | -0.0337 | -2.4765
-10.5 | -0.2988 | 0.11583 | -0.0351 | -2.5796
-10 | -0.2946 | 0.11138 | -0.0325 | -2.645
-9.5 | -0.3345 | 0.11175 | -0.0245 | -2.9933
-9 | -0.3419 | 0.10914 | -0.017 | -3.1327
-8.5 | -0.3666 | 0.10806 | -0.0098 | -3.3926
-8 | -0.3657 | 0.10515 | -0.0032 | -3.4779
-7.5 | -0.3409 | 0.10051 | -0.0009 | -3.3917
-7 | -0.2855 | 0.09401 | -0.0051 | -3.0369
-6.5 | -0.2435 | 0.08764 | -0.0102 | -2.7784
-5.5 | -0.4994 | 0.06002 | -0.0423 | -8.3206
-5 | -0.4596 | 0.053 | -0.0433 | -8.6717
-4.5 | -0.4028 | 0.04833 | -0.0454 | -8.3344
-4 | -0.3657 | 0.04567 | -0.0439 | -8.0074
-3.5 | -0.3151 | 0.04369 | -0.044 | -7.2122
-3 | -0.2671 | 0.04271 | -0.0436 | -6.2538
-2.5 | -0.2299 | 0.04194 | -0.0415 | -5.4816
-2 | -0.3443 | 0.03912 | -0.0166 | -8.8011
-1.5 | -0.3034 | 0.03847 | -0.0151 | -7.8867
-1 | -0.2635 | 0.03836 | -0.0139 | -6.8691
1 | -0.1115 | 0.03981 | -0.0087 | -2.8008
1.5 | -0.0759 | 0.04173 | -0.0092 | -1.8188
2 | -0.0154 | 0.04559 | -0.0149 | -0.33779
3 | 0.1187 | 0.05477 | -0.028 | 2.1672
3.5 | 0.1691 | 0.05832 | -0.0312 | 2.8995
4 | 0.2123 | 0.06171 | -0.0332 | 3.4403
4.5 | 0.2646 | 0.06641 | -0.0366 | 3.9843
5 | 0.303 | 0.06968 | -0.0377 | 4.3485
5.5 | 0.3374 | 0.07341 | -0.0385 | 4.5961
6 | 0.3827 | 0.07794 | -0.0408 | 4.9102
6.5 | 0.4087 | 0.08159 | -0.0408 | 5.0092
7.5 | 0.4733 | 0.09038 | -0.0426 | 5.2368
8 | 0.519 | 0.09599 | -0.0448 | 5.4068
8.5 | 0.5313 | 0.09976 | -0.0441 | 5.3258
9 | 0.579 | 0.10626 | -0.0465 | 5.4489
9.5 | 0.5858 | 0.10998 | -0.0458 | 5.3264
10 | 0.6153 | 0.11599 | -0.0471 | 5.3048
10.5 | 0.657 | 0.12227 | -0.0486 | 5.3734
11 | 0.6514 | 0.12672 | -0.0485 | 5.1405
11.5 | 0.6865 | 0.13344 | -0.05 | 5.1446
12 | 0.6905 | 0.13872 | -0.0508 | 4.9777
12.5 | 0.7214 | 0.14602 | -0.0524 | 4.9404
13 | 0.7244 | 0.15216 | -0.0542 | 4.7608
13.5 | 0.8578 | 0.13932 | -0.0417 | 6.157
14 | 0.8407 | 0.14955 | -0.0454 | 5.6215
14.5 | 0.8581 | 0.15452 | -0.0457 | 5.5533
15 | 0.8774 | 0.15947 | -0.0459 | 5.502
15.5 | 0.8745 | 0.16948 | -0.05 | 5.1599
16 | 0.8638 | 0.18208 | -0.0564 | 4.7441
17.5 | 0.8576 | 0.21542 | -0.0761 | 3.9811
18 | 0.8752 | 0.22321 | -0.0792 | 3.921
18.5 | 0.8974 | 0.23171 | -0.0817 | 3.8729
19 | 0.9129 | 0.23818 | -0.085 | 3.8328
19.5 | 0.9186 | 0.24301 | -0.09 | 3.7801
20 | 0.9333 | 0.25007 | -0.0939 | 3.7322

## 3. Re 50k Mach 0.10 (1)
BIGFOIL.COM POLAR EXPORT
NACA64-615 a=0.0
NACA64-615 a=0.0 |  |  |  | Cl Max: | 1.409 | at alpha= | 10.5 | deg
JavaFoil+Calcfoil stall+Eppler ext transition |  |  |  | L/D Max: | 34.475 | at alpha= | 8 | deg
Re: | 50000 |  |  | Cd Min: | 0.01839 | at alpha= | -0.5 | deg
Mach: | 0.1 |  |  | Cl=0 at alpha= | -2.9592 | deg
|  |  |  | @ Cl=0.1, Cd= | 0.038354
|  |  |  | @ Cl=0.4, Cd= | 0.021338
|  |  |  | @ Cl=0.6, Cd= | 0.02352
alpha (deg) | Cl | Cd | Cm | Cl/Cd
-17.5 | -0.453 | 0.31955 | -0.009 | -1.418
-17 | -0.471 | 0.32718 | -0.008 | -1.439
-16.5 | -0.488 | 0.27021 | -0.008 | -1.807
-16 | -0.505 | 0.25648 | -0.009 | -1.969
-15.5 | -0.521 | 0.25432 | -0.008 | -2.047
-15 | -0.535 | 0.21548 | -0.009 | -2.485
-14.5 | -0.548 | 0.19594 | -0.009 | -2.799
-14 | -0.56 | 0.18272 | -0.009 | -3.063
-13.5 | -0.568 | 0.17797 | -0.008 | -3.194
-13 | -0.575 | 0.16151 | -0.008 | -3.559
-12.5 | -0.578 | 0.14749 | -0.008 | -3.919
-12 | -0.578 | 0.13454 | -0.008 | -4.297
-11.5 | -0.575 | 0.12216 | -0.008 | -4.703
-11 | -0.567 | 0.10611 | -0.009 | -5.346
-10.5 | -0.556 | 0.1001 | -0.009 | -5.553
-10 | -0.54 | 0.0924 | -0.009 | -5.849
-9.5 | -0.521 | 0.08417 | -0.009 | -6.189
-9 | -0.497 | 0.07883 | -0.009 | -6.31
-8.5 | -0.47 | 0.07213 | -0.01 | -6.516
-8 | -0.439 | 0.06653 | -0.01 | -6.598
-7.5 | -0.405 | 0.06228 | -0.01 | -6.498
-7 | -0.367 | 0.05829 | -0.011 | -6.301
-6.5 | -0.327 | 0.05456 | -0.011 | -6.001
-6 | -0.287 | 0.05149 | -0.018 | -5.571
-5.5 | -0.243 | 0.04869 | -0.019 | -4.983
-5 | -0.196 | 0.04839 | -0.017 | -4.055
-4.5 | -0.149 | 0.04597 | -0.018 | -3.244
-4 | -0.101 | 0.04383 | -0.018 | -2.306
-3.5 | -0.053 | 0.0422 | -0.019 | -1.246
-3 | -0.004 | 0.04057 | -0.019 | -0.092
-2.5 | 0.045 | 0.0393 | -0.02 | 1.155
-2 | 0.095 | 0.03845 | -0.02 | 2.464
-1.5 | 0.144 | 0.03751 | -0.021 | 3.85
-1 | 0.241 | 0.01878 | -0.042 | 12.82
-0.5 | 0.302 | 0.01839 | -0.042 | 16.426
0 | 0.341 | 0.02084 | -0.043 | 16.379
0.5 | 0.398 | 0.02132 | -0.043 | 18.66
1 | 0.452 | 0.02181 | -0.044 | 20.734
1.5 | 0.507 | 0.02239 | -0.044 | 22.662
2 | 0.562 | 0.02305 | -0.044 | 24.393
2.5 | 0.617 | 0.02373 | -0.045 | 25.989
3 | 0.671 | 0.02453 | -0.045 | 27.341
3.5 | 0.724 | 0.02543 | -0.045 | 28.473
4 | 0.778 | 0.02635 | -0.046 | 29.518
4.5 | 0.831 | 0.02741 | -0.046 | 30.304
5 | 0.883 | 0.0285 | -0.046 | 30.995
5.5 | 0.935 | 0.02959 | -0.047 | 31.616
6 | 0.986 | 0.03097 | -0.047 | 31.836
6.5 | 1.036 | 0.03238 | -0.048 | 31.977
7 | 1.087 | 0.03359 | -0.048 | 32.365
7.5 | 1.139 | 0.03473 | -0.049 | 32.793
8 | 1.202 | 0.03487 | -0.05 | 34.475
8.5 | 1.25 | 0.03645 | -0.051 | 34.285
9 | 1.296 | 0.03825 | -0.052 | 33.885
9.5 | 1.345 | 0.0419 | -0.053 | 32.092
10 | 1.38 | 0.0445 | -0.053 | 31.005
10.5 | 1.409 | 0.04732 | -0.053 | 29.783
11 | 1.25 | 0.08486 | -0.026 | 14.731
11.5 | 1.271 | 0.09134 | -0.026 | 13.914
12 | 1.288 | 0.09826 | -0.024 | 13.107
12.5 | 1.301 | 0.10588 | -0.024 | 12.291
13 | 1.308 | 0.11364 | -0.023 | 11.513
13.5 | 1.309 | 0.12094 | -0.023 | 10.823
14 | 1.305 | 0.13029 | -0.022 | 10.013
14.5 | 1.295 | 0.14031 | -0.021 | 9.231
15 | 1.282 | 0.15189 | -0.022 | 8.437
15.5 | 1.263 | 0.16042 | -0.021 | 7.873

## 4. Re 50k Mach 0.10 (2)
BIGFOIL.COM POLAR EXPORT
NACA64-615 a=0.0
NACA64-615 a=0.0 |  |  |  | Cl Max: | 0.9365 | at alpha= | 20 | deg
XFOIL ncrit=9 |  |  |  | L/D Max: | 5.3784 | at alpha= | 9 | deg
Re: | 50000 |  |  | Cd Min: | 0.25115 | at alpha= | 20 | deg
Mach: | 0.1 |  |  | Cl=0 at alpha= | 2.0685 | deg
|  |  |  | @ Cl=0.1, Cd= | 0.053913
|  |  |  | @ Cl=0.4, Cd= | 0.080873
|  |  |  | @ Cl=0.6, Cd= | 0.11334
alpha (deg) | Cl | Cd | Cm | Cl/Cd
-20 | -0.5912 | 0.24484 | 0.0244 | -2.4146
-19.5 | -0.555 | 0.22811 | 0.0234 | -2.433
-19 | -0.5354 | 0.22196 | 0.0194 | -2.4121
-18.5 | -0.5238 | 0.21912 | 0.014 | -2.3905
-18 | -0.5295 | 0.22317 | 0.0072 | -2.3726
-17.5 | -0.4814 | 0.20347 | 0.0072 | -2.366
-17 | -0.4679 | 0.19908 | 0.0026 | -2.3503
-16.5 | -0.4583 | 0.19428 | -0.0023 | -2.359
-16 | -0.4291 | 0.18471 | -0.0042 | -2.3231
-15.5 | -0.4301 | 0.18338 | -0.0099 | -2.3454
-15 | -0.3981 | 0.17193 | -0.0115 | -2.3155
-14.5 | -0.3924 | 0.16803 | -0.016 | -2.3353
-14 | -0.3675 | 0.15889 | -0.0182 | -2.3129
-13.5 | -0.3802 | 0.15749 | -0.0239 | -2.4141
-13 | -0.3505 | 0.14783 | -0.0252 | -2.371
-12.5 | -0.3294 | 0.13987 | -0.0273 | -2.355
-12 | -0.3152 | 0.13305 | -0.0298 | -2.369
-11.5 | -0.3125 | 0.12779 | -0.0328 | -2.4454
-11 | -0.291 | 0.12019 | -0.0338 | -2.4212
-10.5 | -0.2998 | 0.11661 | -0.0356 | -2.571
-10 | -0.2951 | 0.11217 | -0.0323 | -2.6308
-9.5 | -0.3349 | 0.11257 | -0.0242 | -2.975
-9 | -0.342 | 0.10989 | -0.0169 | -3.1122
-8.5 | -0.3668 | 0.1088 | -0.0097 | -3.3713
-8 | -0.3658 | 0.10585 | -0.0032 | -3.4558
-7.5 | -0.3335 | 0.10075 | -0.0021 | -3.3102
-7 | -0.286 | 0.09473 | -0.0058 | -3.0191
-6.5 | -0.2417 | 0.08799 | -0.011 | -2.7469
-5.5 | -0.4927 | 0.06081 | -0.042 | -8.1023
-5 | -0.4615 | 0.05365 | -0.0437 | -8.6021
-4.5 | -0.406 | 0.04885 | -0.0457 | -8.3112
-4 | -0.3692 | 0.04609 | -0.0441 | -8.0104
-3.5 | -0.3148 | 0.04404 | -0.0448 | -7.148
-3 | -0.2717 | 0.04298 | -0.0436 | -6.3215
-1 | 0.0297 | 0.04326 | -0.0519 | 0.68655
0.5 | -0.149 | 0.03824 | -0.0082 | -3.8964
1 | -0.1133 | 0.03994 | -0.0086 | -2.8368
1.5 | -0.0776 | 0.04187 | -0.0092 | -1.8534
2.5 | 0.0589 | 0.05097 | -0.0231 | 1.1556
4 | 0.2135 | 0.06204 | -0.0334 | 3.4413
4.5 | 0.258 | 0.06604 | -0.0356 | 3.9067
5.5 | 0.3361 | 0.07355 | -0.0384 | 4.5697
6.5 | 0.408 | 0.08179 | -0.0406 | 4.9884
7 | 0.4572 | 0.08731 | -0.0433 | 5.2365
7.5 | 0.473 | 0.09065 | -0.0425 | 5.2179
8.5 | 0.5326 | 0.10018 | -0.0442 | 5.3164
9 | 0.5714 | 0.10624 | -0.046 | 5.3784
9.5 | 0.5901 | 0.1106 | -0.0461 | 5.3354
10 | 0.61 | 0.1161 | -0.0468 | 5.2541
10.5 | 0.6521 | 0.12262 | -0.0484 | 5.3181
11 | 0.652 | 0.12713 | -0.0485 | 5.1286
11.5 | 0.6827 | 0.13387 | -0.05 | 5.0997
12 | 0.7143 | 0.14011 | -0.0509 | 5.0981
12.5 | 0.7185 | 0.14652 | -0.0526 | 4.9038
13 | 0.7232 | 0.15259 | -0.0543 | 4.7395
13.5 | 0.7555 | 0.1602 | -0.0558 | 4.716
14 | 0.7557 | 0.16606 | -0.0581 | 4.5508
14.5 | 0.7795 | 0.17336 | -0.0596 | 4.4964
15 | 0.8193 | 0.17999 | -0.0592 | 4.5519
15.5 | 0.8056 | 0.18718 | -0.0642 | 4.3039
16 | 0.8176 | 0.19422 | -0.0671 | 4.2097
16.5 | 0.8321 | 0.20166 | -0.07 | 4.1263
17 | 0.8466 | 0.20894 | -0.0731 | 4.0519
17.5 | 0.8596 | 0.21622 | -0.0767 | 3.9756
18 | 0.8773 | 0.22405 | -0.0798 | 3.9156
18.5 | 0.8996 | 0.23261 | -0.0823 | 3.8674
19 | 0.9149 | 0.23903 | -0.0857 | 3.8276
19.5 | 0.9212 | 0.24396 | -0.0907 | 3.776
20 | 0.9365 | 0.25115 | -0.0946 | 3.7288

## 5. Re 50k Mach 0.25 (1)
BIGFOIL.COM POLAR EXPORT
NACA64-615 a=0.0
NACA64-615 a=0.0 |  |  |  | Cl Max: | 1.397 | at alpha= | 10 | deg
JavaFoil+Calcfoil stall+Eppler ext transition |  |  |  | L/D Max: | 33.706 | at alpha= | 8 | deg
Re: | 50000 |  |  | Cd Min: | 0.01903 | at alpha= | -1 | deg
Mach: | 0.25 |  |  | Cl=0 at alpha= | -2.9608 | deg
|  |  |  | @ Cl=0.1, Cd= | 0.038655
|  |  |  | @ Cl=0.4, Cd= | 0.021804
|  |  |  | @ Cl=0.6, Cd= | 0.023984
alpha (deg) | Cl | Cd | Cm | Cl/Cd
-15.5 | -0.144 | 0.25918 | -0.012 | -0.555
-15 | -0.219 | 0.23812 | -0.01 | -0.918
-14.5 | -0.274 | 0.21676 | -0.012 | -1.263
-14 | -0.321 | 0.30867 | -0.01 | -1.04
-13.5 | -0.363 | 0.25646 | -0.01 | -1.416
-13 | -0.401 | 0.22504 | -0.01 | -1.78
-12.5 | -0.433 | 0.2141 | -0.009 | -2.021
-12 | -0.459 | 0.18183 | -0.009 | -2.525
-11.5 | -0.479 | 0.16248 | -0.009 | -2.951
-11 | -0.493 | 0.12868 | -0.009 | -3.833
-10.5 | -0.5 | 0.11824 | -0.009 | -4.231
-10 | -0.5 | 0.10593 | -0.009 | -4.725
-9.5 | -0.494 | 0.0993 | -0.008 | -4.971
-9 | -0.48 | 0.08555 | -0.009 | -5.616
-8.5 | -0.461 | 0.07772 | -0.009 | -5.93
-8 | -0.436 | 0.07293 | -0.008 | -5.973
-7.5 | -0.405 | 0.06532 | -0.01 | -6.207
-7 | -0.371 | 0.0618 | -0.01 | -5.997
-6.5 | -0.332 | 0.05642 | -0.011 | -5.888
-6 | -0.29 | 0.05313 | -0.011 | -5.468
-5.5 | -0.248 | 0.04933 | -0.019 | -5.026
-5 | -0.202 | 0.0467 | -0.02 | -4.318
-4.5 | -0.153 | 0.04696 | -0.018 | -3.255
-4 | -0.104 | 0.04429 | -0.019 | -2.341
-3.5 | -0.054 | 0.0426 | -0.019 | -1.267
-3 | -0.004 | 0.04095 | -0.019 | -0.094
-2.5 | 0.047 | 0.03964 | -0.02 | 1.176
-2 | 0.097 | 0.03871 | -0.02 | 2.514
-1.5 | 0.148 | 0.03778 | -0.022 | 3.926
-1 | 0.247 | 0.01903 | -0.043 | 13.006
-0.5 | 0.31 | 0.01914 | -0.043 | 16.22
0 | 0.35 | 0.02139 | -0.044 | 16.355
0.5 | 0.408 | 0.02187 | -0.044 | 18.64
1 | 0.463 | 0.02234 | -0.045 | 20.745
1.5 | 0.52 | 0.02295 | -0.045 | 22.656
2 | 0.576 | 0.02365 | -0.045 | 24.361
2.5 | 0.632 | 0.02443 | -0.046 | 25.855
3 | 0.687 | 0.02527 | -0.046 | 27.178
3.5 | 0.742 | 0.0262 | -0.046 | 28.317
4 | 0.797 | 0.02719 | -0.047 | 29.306
4.5 | 0.851 | 0.0283 | -0.047 | 30.072
5 | 0.905 | 0.02948 | -0.048 | 30.696
5.5 | 0.957 | 0.03075 | -0.048 | 31.136
6 | 1.01 | 0.03211 | -0.048 | 31.446
6.5 | 1.062 | 0.03346 | -0.049 | 31.746
7 | 1.114 | 0.03488 | -0.049 | 31.929
7.5 | 1.176 | 0.03519 | -0.051 | 33.423
8 | 1.23 | 0.03649 | -0.052 | 33.706
8.5 | 1.277 | 0.03845 | -0.052 | 33.214
9 | 1.33 | 0.04218 | -0.054 | 31.522
9.5 | 1.365 | 0.04479 | -0.054 | 30.489
10 | 1.397 | 0.04777 | -0.054 | 29.237
10.5 | 1.24 | 0.08212 | -0.027 | 15.105
11 | 1.258 | 0.0889 | -0.025 | 14.155
11.5 | 1.272 | 0.09545 | -0.025 | 13.329
12 | 1.281 | 0.10308 | -0.024 | 12.424
12.5 | 1.282 | 0.11303 | -0.023 | 11.347
13 | 1.274 | 0.12243 | -0.023 | 10.408
13.5 | 1.256 | 0.13596 | -0.022 | 9.236
14 | 1.229 | 0.14646 | -0.021 | 8.392
14.5 | 1.194 | 0.1609 | -0.021 | 7.421
15 | 1.151 | 0.1777 | -0.02 | 6.475

## 6. Re 50k Mach 0.25 (2)
BIGFOIL.COM POLAR EXPORT
NACA64-615 a=0.0
NACA64-615 a=0.0 |  |  |  | Cl Max: | 0.9557 | at alpha= | 20 | deg
XFOIL ncrit=9 |  |  |  | L/D Max: | 5.9773 | at alpha= | 12 | deg
Re: | 50000 |  |  | Cd Min: | 0.25761 | at alpha= | 20 | deg
Mach: | 0.25 |  |  | Cl=0 at alpha= | 2.1002 | deg
|  |  |  | @ Cl=0.1, Cd= | 0.054871
|  |  |  | @ Cl=0.4, Cd= | 0.082254
|  |  |  | @ Cl=0.6, Cd= | 0.11498
alpha (deg) | Cl | Cd | Cm | Cl/Cd
-20 | -0.582 | 0.23871 | 0.0283 | -2.4381
-19.5 | -0.5595 | 0.23132 | 0.0245 | -2.4187
-19 | -0.5413 | 0.22607 | 0.0197 | -2.3944
-18.5 | -0.5374 | 0.22763 | 0.013 | -2.3608
-18 | -0.5043 | 0.21332 | 0.0109 | -2.3641
-17.5 | -0.4824 | 0.20634 | 0.0074 | -2.3379
-17 | -0.479 | 0.20622 | 0.001 | -2.3228
-16.5 | -0.446 | 0.19353 | -0.001 | -2.3046
-16 | -0.4292 | 0.18791 | -0.005 | -2.2841
-15.5 | -0.4428 | 0.19072 | -0.012 | -2.3217
-15 | -0.3918 | 0.17396 | -0.0122 | -2.2522
-14.5 | -0.4034 | 0.17442 | -0.0185 | -2.3128
-14 | -0.3606 | 0.16121 | -0.0195 | -2.2368
-13.5 | -0.3445 | 0.15422 | -0.0228 | -2.2338
-13 | -0.3599 | 0.15324 | -0.0285 | -2.3486
-12.5 | -0.3361 | 0.14461 | -0.0305 | -2.3242
-12 | -0.3189 | 0.13722 | -0.0329 | -2.324
-11.5 | -0.2927 | 0.12857 | -0.0343 | -2.2766
-11 | -0.2805 | 0.12279 | -0.0359 | -2.2844
-10.5 | -0.2661 | 0.11678 | -0.0358 | -2.2786
-10 | -0.298 | 0.11656 | -0.0307 | -2.5566
-9.5 | -0.3382 | 0.11705 | -0.023 | -2.8894
-9 | -0.3441 | 0.11403 | -0.0163 | -3.0176
-8.5 | -0.3687 | 0.11282 | -0.0096 | -3.268
-8 | -0.3714 | 0.10999 | -0.0042 | -3.3767
-7.5 | -0.2941 | 0.10106 | -0.0088 | -2.9102
-6 | -0.365 | 0.08269 | -0.0228 | -4.4141
-5.5 | -0.4943 | 0.06518 | -0.0424 | -7.5836
-5 | -0.4594 | 0.05671 | -0.0474 | -8.1009
-4.5 | -0.4272 | 0.05198 | -0.0462 | -8.2185
-4 | -0.381 | 0.0484 | -0.0464 | -7.8719
-3.5 | -0.3343 | 0.04603 | -0.0458 | -7.2627
-3 | -0.2936 | 0.04456 | -0.0441 | -6.5889
-2.5 | -0.2492 | 0.04383 | -0.0428 | -5.6856
-2 | -0.2122 | 0.04323 | -0.0404 | -4.9086
-1 | 0.023 | 0.04443 | -0.0522 | 0.51767
-0.5 | -0.0567 | 0.04331 | -0.0363 | -1.3092
0.5 | -0.1603 | 0.03898 | -0.0078 | -4.1124
1 | -0.1237 | 0.04066 | -0.0082 | -3.0423
1.5 | -0.087 | 0.04261 | -0.0088 | -2.0418
2 | -0.0137 | 0.0473 | -0.0166 | -0.28964
2.5 | 0.0547 | 0.05176 | -0.0233 | 1.0568
3 | 0.1125 | 0.05573 | -0.0277 | 2.0187
3.5 | 0.1631 | 0.05952 | -0.0308 | 2.7403
4 | 0.2228 | 0.06459 | -0.0353 | 3.4495
4.5 | 0.2603 | 0.06754 | -0.0361 | 3.854
5 | 0.2967 | 0.07117 | -0.0371 | 4.1689
5.5 | 0.3461 | 0.07593 | -0.0398 | 4.5581
6 | 0.3723 | 0.07926 | -0.0395 | 4.6972
6.5 | 0.423 | 0.08474 | -0.0423 | 4.9917
7 | 0.441 | 0.08798 | -0.0415 | 5.0125
7.5 | 0.4925 | 0.09415 | -0.0444 | 5.231
8 | 0.5032 | 0.09737 | -0.0432 | 5.1679
8.5 | 0.5478 | 0.1037 | -0.0455 | 5.2825
9 | 0.5626 | 0.1076 | -0.0451 | 5.2286
9.5 | 0.5889 | 0.1133 | -0.0462 | 5.1977
10 | 0.6312 | 0.11969 | -0.0478 | 5.2736
10.5 | 0.6311 | 0.12404 | -0.0477 | 5.0879
11 | 0.6649 | 0.1307 | -0.0492 | 5.0872
11.5 | 0.7102 | 0.1317 | -0.0467 | 5.3926
12 | 0.7838 | 0.13113 | -0.0431 | 5.9773
13 | 0.7849 | 0.14563 | -0.047 | 5.3897
13.5 | 0.7702 | 0.1578 | -0.053 | 4.8809
14 | 0.8232 | 0.15733 | -0.0488 | 5.2323
14.5 | 0.8423 | 0.16309 | -0.0498 | 5.1646
15 | 0.8463 | 0.17139 | -0.0531 | 4.9379
15.5 | 0.8527 | 0.18028 | -0.0568 | 4.7299
16 | 0.8695 | 0.18964 | -0.06 | 4.585
17 | 0.8584 | 0.21345 | -0.0758 | 4.0216
17.5 | 0.8713 | 0.22071 | -0.0797 | 3.9477
18 | 0.89 | 0.22886 | -0.083 | 3.8888
18.5 | 0.9136 | 0.23786 | -0.0857 | 3.8409
19 | 0.9266 | 0.24362 | -0.0898 | 3.8035
19.5 | 0.9363 | 0.24931 | -0.0948 | 3.7556
20 | 0.9557 | 0.25761 | -0.0983 | 3.7099

## 7. Re 50k Mach 0.50 (1)
BIGFOIL.COM POLAR EXPORT
NACA64-615 a=0.0
NACA64-615 a=0.0 |  |  |  | Cl Max: | 1.369 | at alpha= | 8.5 | deg
JavaFoil+Calcfoil stall+Eppler ext transition |  |  |  | L/D Max: | 30.582 | at alpha= | 7 | deg
Re: | 50000 |  |  | Cd Min: | 0.02043 | at alpha= | -0.5 | deg
Mach: | 0.5 |  |  | Cl=0 at alpha= | -2.9643 | deg
|  |  |  | @ Cl=0.1, Cd= | 0.040352
|  |  |  | @ Cl=0.4, Cd= | 0.023876
|  |  |  | @ Cl=0.6, Cd= | 0.026172
alpha (deg) | Cl | Cd | Cm | Cl/Cd
-20 | -0.962 | 0.44235 | -0.018 | -2.174
-19.5 | -0.932 | 0.41388 | -0.017 | -2.251
-19 | -0.904 | 0.3937 | -0.017 | -2.296
-18.5 | -0.876 | 0.38156 | -0.017 | -2.296
-18 | -0.848 | 0.39084 | -0.018 | -2.171
-17.5 | -0.821 | 0.36912 | -0.018 | -2.223
-17 | -0.793 | 0.36635 | -0.018 | -2.164
-16.5 | -0.764 | 0.37714 | -0.018 | -2.025
-16 | -0.735 | 0.351 | -0.017 | -2.094
-15.5 | -0.707 | 0.52402 | -0.017 | -1.349
-15 | -0.679 | 0.31143 | -0.018 | -2.18
-14.5 | -0.651 | 0.30632 | -0.018 | -2.125
-14 | -0.623 | 0.30357 | -0.018 | -2.052
-13.5 | -0.595 | 0.29898 | -0.018 | -1.99
-13 | -0.567 | 0.29446 | -0.019 | -1.925
-12.5 | -0.537 | 0.29311 | -0.017 | -1.833
-12 | -0.509 | 0.27441 | -0.018 | -1.856
-11.5 | -0.481 | 0.26116 | -0.018 | -1.842
-11 | -0.453 | 0.25279 | -0.018 | -1.792
-10.5 | -0.425 | 0.27684 | -0.018 | -1.534
-10 | -0.397 | 0.24562 | -0.018 | -1.615
-9.5 | -0.368 | 0.24082 | -0.017 | -1.528
-9 | -0.34 | 0.20622 | -0.016 | -1.647
-8.5 | -0.311 | 0.20178 | -0.017 | -1.544
-8 | -0.283 | 0.19816 | -0.017 | -1.43
-7.5 | -0.255 | 0.16003 | -0.01 | -1.591
-7 | -0.226 | 0.13928 | -0.011 | -1.626
-6.5 | -0.285 | 0.09222 | -0.009 | -3.087
-6 | -0.292 | 0.06602 | -0.007 | -4.426
-5.5 | -0.261 | 0.05723 | -0.011 | -4.558
-5 | -0.217 | 0.05126 | -0.012 | -4.239
-4.5 | -0.168 | 0.04761 | -0.022 | -3.538
-4 | -0.115 | 0.04786 | -0.02 | -2.394
-3.5 | -0.06 | 0.04511 | -0.021 | -1.327
-3 | -0.004 | 0.04279 | -0.021 | -0.1
-2.5 | 0.052 | 0.04127 | -0.022 | 1.258
-2 | 0.109 | 0.04018 | -0.022 | 2.701
-1.5 | 0.165 | 0.03931 | -0.023 | 4.207
-1 | 0.223 | 0.03872 | -0.024 | 5.766
-0.5 | 0.347 | 0.02043 | -0.048 | 16.99
0 | 0.387 | 0.02376 | -0.048 | 16.295
0.5 | 0.451 | 0.02433 | -0.049 | 18.534
1 | 0.512 | 0.02504 | -0.049 | 20.439
1.5 | 0.574 | 0.02579 | -0.049 | 22.265
2 | 0.636 | 0.0267 | -0.05 | 23.829
2.5 | 0.698 | 0.0277 | -0.05 | 25.187
3 | 0.759 | 0.02875 | -0.051 | 26.4
3.5 | 0.82 | 0.02991 | -0.051 | 27.421
4 | 0.88 | 0.03124 | -0.051 | 28.169
4.5 | 0.94 | 0.03273 | -0.052 | 28.708
5 | 0.999 | 0.03417 | -0.052 | 29.232
5.5 | 1.057 | 0.03595 | -0.053 | 29.411
6 | 1.117 | 0.03759 | -0.053 | 29.708
6.5 | 1.178 | 0.03902 | -0.055 | 30.189
7 | 1.241 | 0.04057 | -0.056 | 30.582
7.5 | 1.291 | 0.04323 | -0.057 | 29.856
8 | 1.337 | 0.05287 | -0.058 | 25.297
8.5 | 1.369 | 0.05269 | -0.058 | 25.979
9 | 1.209 | 0.07686 | -0.029 | 15.735
9.5 | 1.201 | 0.08567 | -0.026 | 14.017
10 | 1.154 | 0.09936 | -0.024 | 11.615
10.5 | 0.848 | 0.15396 | -0.018 | 5.51
11 | 0.762 | 0.21208 | -0.021 | 3.595
11.5 | 0.79 | 0.26885 | -0.025 | 2.937
12 | 0.816 | 0.24937 | -0.026 | 3.272
12.5 | 0.843 | 0.28057 | -0.03 | 3.006
13 | 0.869 | 0.29898 | -0.03 | 2.908
13.5 | 0.897 | 0.31119 | -0.033 | 2.883

## 8. Re 50k Mach 0.50 (2)
BIGFOIL.COM POLAR EXPORT
NACA64-615 a=0.0
NACA64-615 a=0.0 |  |  |  | Cl Max: | 1.0437 | at alpha= | 20 | deg
XFOIL ncrit=9 |  |  |  | L/D Max: | 5.1615 | at alpha= | 11 | deg
Re: | 50000 |  |  | Cd Min: | 0.28758 | at alpha= | 20 | deg
Mach: | 0.5 |  |  | Cl=0 at alpha= | 2.1119 | deg
|  |  |  | @ Cl=0.1, Cd= | 0.060797
|  |  |  | @ Cl=0.4, Cd= | 0.08987
|  |  |  | @ Cl=0.6, Cd= | 0.12389
alpha (deg) | Cl | Cd | Cm | Cl/Cd
-20 | -0.6194 | 0.26065 | 0.033 | -2.3764
-19 | -0.5672 | 0.24251 | 0.0229 | -2.3389
-18.5 | -0.5421 | 0.23489 | 0.0179 | -2.3079
-18 | -0.529 | 0.23401 | 0.0108 | -2.2606
-17.5 | -0.4949 | 0.22029 | 0.0073 | -2.2466
-17 | -0.4703 | 0.2131 | 0.0024 | -2.2069
-16.5 | -0.4672 | 0.21482 | -0.0051 | -2.1748
-16 | -0.4214 | 0.19765 | -0.0073 | -2.1321
-15.5 | -0.4106 | 0.19511 | -0.0136 | -2.1045
-15 | -0.3755 | 0.18311 | -0.0168 | -2.0507
-14.5 | -0.3717 | 0.18183 | -0.0231 | -2.0442
-14 | -0.3332 | 0.16961 | -0.026 | -1.9645
-13.5 | -0.3086 | 0.16163 | -0.0301 | -1.9093
-13 | -0.2923 | 0.15534 | -0.0346 | -1.8817
-12.5 | -0.2752 | 0.14896 | -0.0385 | -1.8475
-12 | -0.2521 | 0.14169 | -0.0412 | -1.7792
-11.5 | -0.2436 | 0.13686 | -0.0422 | -1.7799
-11 | -0.2615 | 0.13556 | -0.0375 | -1.929
-10.5 | -0.2882 | 0.13525 | -0.0312 | -2.1309
-10 | -0.3248 | 0.13583 | -0.0256 | -2.3912
-9.5 | -0.3187 | 0.1309 | -0.0204 | -2.4347
-9 | -0.3032 | 0.12529 | -0.0219 | -2.42
-8.5 | -0.2595 | 0.11783 | -0.0266 | -2.2023
-8 | -0.2335 | 0.11234 | -0.0296 | -2.0785
-7.5 | -0.1884 | 0.10518 | -0.0336 | -1.7912
-7 | -0.1647 | 0.09939 | -0.037 | -1.6571
-6.5 | -0.2905 | 0.09085 | -0.0519 | -3.1976
-6 | -0.3718 | 0.08441 | -0.0543 | -4.4047
-5.5 | -0.4271 | 0.07767 | -0.0553 | -5.4989
-5 | -0.452 | 0.07147 | -0.0541 | -6.3243
-4.5 | -0.4461 | 0.06494 | -0.0549 | -6.8694
-4 | -0.4349 | 0.06015 | -0.0516 | -7.2303
-3.5 | -0.4083 | 0.056 | -0.0499 | -7.2911
-3 | -0.3661 | 0.05272 | -0.0489 | -6.9442
-2.5 | -0.3194 | 0.05067 | -0.0477 | -6.3035
-2 | -0.2627 | 0.04963 | -0.0472 | -5.2932
-1.5 | -0.2383 | 0.04869 | -0.0422 | -4.8942
1 | -0.1702 | 0.044 | -0.0066 | -3.8682
1.5 | -0.0909 | 0.04852 | -0.014 | -1.8735
2 | -0.0143 | 0.0532 | -0.0212 | -0.2688
2.5 | 0.0496 | 0.05734 | -0.026 | 0.86502
3 | 0.1031 | 0.06101 | -0.0288 | 1.6899
3.5 | 0.1535 | 0.06492 | -0.0313 | 2.3644
4 | 0.217 | 0.07042 | -0.0357 | 3.0815
4.5 | 0.2478 | 0.07301 | -0.0352 | 3.3941
5 | 0.298 | 0.07813 | -0.0378 | 3.8142
5.5 | 0.3328 | 0.08172 | -0.0382 | 4.0724
6 | 0.3724 | 0.0866 | -0.0396 | 4.3002
6.5 | 0.4108 | 0.09115 | -0.0407 | 4.5069
7 | 0.441 | 0.09589 | -0.0413 | 4.599
7.5 | 0.4837 | 0.10148 | -0.043 | 4.7665
8 | 0.5026 | 0.10588 | -0.043 | 4.7469
8.5 | 0.5485 | 0.11254 | -0.0452 | 4.8738
9 | 0.5622 | 0.11674 | -0.0452 | 4.8158
9.5 | 0.5967 | 0.12331 | -0.0469 | 4.839
10 | 0.6326 | 0.12965 | -0.0482 | 4.8793
10.5 | 0.642 | 0.13491 | -0.0493 | 4.7587
11 | 0.7015 | 0.13591 | -0.046 | 5.1615
11.5 | 0.7302 | 0.14174 | -0.047 | 5.1517
12 | 0.7444 | 0.14867 | -0.0493 | 5.0071
12.5 | 0.7733 | 0.1552 | -0.0507 | 4.9826
13 | 0.7857 | 0.16265 | -0.0537 | 4.8306
13.5 | 0.811 | 0.16935 | -0.0555 | 4.7889
14 | 0.8369 | 0.17627 | -0.0572 | 4.7478
14.5 | 0.8469 | 0.18447 | -0.0613 | 4.591
15 | 0.8623 | 0.19312 | -0.0654 | 4.4651
15.5 | 0.8766 | 0.20386 | -0.0708 | 4.3
16.5 | 0.9077 | 0.22874 | -0.0834 | 3.9683
17 | 0.916 | 0.2344 | -0.0891 | 3.9078
17.5 | 0.9347 | 0.24298 | -0.0939 | 3.8468
18 | 0.9643 | 0.25463 | -0.0973 | 3.7871
18.5 | 0.9847 | 0.26259 | -0.1019 | 3.75
19 | 0.9965 | 0.26863 | -0.1081 | 3.7096
19.5 | 1.0232 | 0.27964 | -0.1121 | 3.659
20 | 1.0437 | 0.28758 | -0.117 | 3.6293

## 9. Re 100k Mach 0.00 (1)
BIGFOIL.COM POLAR EXPORT
NACA64-615 a=0.0
NACA64-615 a=0.0 |  |  |  | Cl Max: | 1.481 | at alpha= | 12 | deg
JavaFoil+Calcfoil stall+Eppler ext transition |  |  |  | L/D Max: | 48.302 | at alpha= | 8 | deg
Re: | 100000 |  |  | Cd Min: | 0.01388 | at alpha= | -0.5 | deg
Mach: | 0 |  |  | Cl=0 at alpha= | -2.9592 | deg
|  |  |  | @ Cl=0.1, Cd= | 0.033344
|  |  |  | @ Cl=0.4, Cd= | 0.015087
|  |  |  | @ Cl=0.6, Cd= | 0.016465
alpha (deg) | Cl | Cd | Cm | Cl/Cd
-18 | -0.485 | 0.26161 | -0.009 | -1.853
-17.5 | -0.5 | 0.24425 | -0.009 | -2.048
-17 | -0.515 | 0.23857 | -0.008 | -2.159
-16.5 | -0.53 | 0.20688 | -0.009 | -2.561
-16 | -0.543 | 0.19334 | -0.009 | -2.811
-15.5 | -0.556 | 0.19153 | -0.008 | -2.903
-15 | -0.568 | 0.16753 | -0.009 | -3.388
-14.5 | -0.577 | 0.15709 | -0.009 | -3.675
-14 | -0.585 | 0.14564 | -0.009 | -4.019
-13.5 | -0.591 | 0.14282 | -0.008 | -4.137
-13 | -0.594 | 0.13257 | -0.008 | -4.481
-12.5 | -0.594 | 0.1232 | -0.008 | -4.824
-12 | -0.592 | 0.11361 | -0.008 | -5.207
-11.5 | -0.585 | 0.10378 | -0.008 | -5.64
-11 | -0.576 | 0.09137 | -0.009 | -6.3
-10.5 | -0.562 | 0.08485 | -0.009 | -6.625
-10 | -0.545 | 0.07847 | -0.009 | -6.944
-9.5 | -0.524 | 0.07333 | -0.01 | -7.143
-9 | -0.499 | 0.06922 | -0.01 | -7.21
-8.5 | -0.471 | 0.0646 | -0.01 | -7.287
-8 | -0.439 | 0.06006 | -0.01 | -7.309
-7.5 | -0.404 | 0.05609 | -0.011 | -7.205
-7 | -0.367 | 0.05286 | -0.011 | -6.933
-6.5 | -0.329 | 0.0496 | -0.019 | -6.625
-6 | -0.286 | 0.04659 | -0.02 | -6.147
-5.5 | -0.242 | 0.04407 | -0.021 | -5.495
-5 | -0.195 | 0.04362 | -0.018 | -4.48
-4.5 | -0.149 | 0.04171 | -0.019 | -3.561
-4 | -0.101 | 0.03901 | -0.019 | -2.579
-3.5 | -0.052 | 0.03822 | -0.019 | -1.37
-3 | -0.004 | 0.03689 | -0.02 | -0.101
-2.5 | 0.045 | 0.03582 | -0.02 | 1.261
-2 | 0.094 | 0.03474 | -0.021 | 2.717
-1.5 | 0.178 | 0.01519 | -0.043 | 11.723
-1 | 0.24 | 0.01513 | -0.043 | 15.833
-0.5 | 0.301 | 0.01388 | -0.044 | 21.654
0 | 0.348 | 0.0148 | -0.044 | 23.539
0.5 | 0.406 | 0.01512 | -0.044 | 26.87
1 | 0.462 | 0.01541 | -0.045 | 29.961
1.5 | 0.518 | 0.01581 | -0.045 | 32.784
2 | 0.574 | 0.01621 | -0.046 | 35.411
2.5 | 0.629 | 0.01675 | -0.046 | 37.581
3 | 0.684 | 0.0173 | -0.046 | 39.554
3.5 | 0.738 | 0.0179 | -0.047 | 41.256
4 | 0.793 | 0.01857 | -0.047 | 42.689
4.5 | 0.847 | 0.01933 | -0.047 | 43.808
5 | 0.899 | 0.02015 | -0.048 | 44.637
5.5 | 0.952 | 0.02108 | -0.048 | 45.16
6 | 1.003 | 0.02216 | -0.049 | 45.252
6.5 | 1.053 | 0.02308 | -0.049 | 45.617
7 | 1.106 | 0.02388 | -0.05 | 46.292
7.5 | 1.156 | 0.02486 | -0.05 | 46.503
8 | 1.219 | 0.02523 | -0.052 | 48.302
8.5 | 1.266 | 0.02673 | -0.052 | 47.357
9 | 1.31 | 0.02868 | -0.053 | 45.671
9.5 | 1.348 | 0.0351 | -0.053 | 38.415
10 | 1.385 | 0.03724 | -0.053 | 37.185
10.5 | 1.417 | 0.03956 | -0.054 | 35.819
11 | 1.443 | 0.04213 | -0.054 | 34.255
11.5 | 1.465 | 0.04483 | -0.054 | 32.667
12 | 1.481 | 0.04807 | -0.055 | 30.8
12.5 | 1.305 | 0.0951 | -0.027 | 13.72
13 | 1.313 | 0.10114 | -0.026 | 12.983
13.5 | 1.316 | 0.10798 | -0.025 | 12.184
14 | 1.314 | 0.11523 | -0.024 | 11.401
14.5 | 1.308 | 0.12364 | -0.023 | 10.576
15 | 1.297 | 0.13289 | -0.023 | 9.76
15.5 | 1.283 | 0.14093 | -0.023 | 9.101
16 | 1.264 | 0.15051 | -0.023 | 8.398
16.5 | 1.242 | 0.16415 | -0.023 | 7.566
17 | 1.217 | 0.17273 | -0.022 | 7.046

## 10. Re 100k Mach 0.00 (2)
BIGFOIL.COM POLAR EXPORT
NACA64-615 a=0.0
NACA64-615 a=0.0 |  |  |  | Cl Max: | 1.3099 | at alpha= | 16 | deg
XFOIL ncrit=9 |  |  |  | L/D Max: | 42.4197 | at alpha= | 10.5 | deg
Re: | 100000 |  |  | Cd Min: | 0.24263 | at alpha= | 20 | deg
Mach: | 0 |  |  | Cl=0 at alpha= | -3.4137 | deg
|  |  |  | @ Cl=0.1, Cd= | 0.026454
|  |  |  | @ Cl=0.4, Cd= | 0.029547
|  |  |  | @ Cl=0.6, Cd= | 0.044364
alpha (deg) | Cl | Cd | Cm | Cl/Cd
-20 | -0.5766 | 0.23158 | 0.0298 | -2.4899
-19.5 | -0.5566 | 0.22518 | 0.0261 | -2.4718
-19 | -0.5379 | 0.21912 | 0.0219 | -2.4548
-18.5 | -0.5246 | 0.21465 | 0.0163 | -2.444
-18 | -0.5262 | 0.21467 | 0.0089 | -2.4512
-17.5 | -0.4853 | 0.20013 | 0.0093 | -2.4249
-17 | -0.4666 | 0.19374 | 0.0055 | -2.4084
-16.5 | -0.4524 | 0.18801 | 0.0006 | -2.4063
-16 | -0.4569 | 0.18624 | -0.0068 | -2.4533
-15.5 | -0.421 | 0.17408 | -0.0074 | -2.4184
-15 | -0.401 | 0.16714 | -0.0102 | -2.3992
-14.5 | -0.3887 | 0.16095 | -0.0148 | -2.415
-14 | -0.4017 | 0.15762 | -0.0236 | -2.5485
-13.5 | -0.361 | 0.14641 | -0.0224 | -2.4657
-13 | -0.3476 | 0.13988 | -0.0263 | -2.485
-12.5 | -0.366 | 0.13515 | -0.0366 | -2.7081
-12 | -0.3222 | 0.12507 | -0.0342 | -2.5762
-11.5 | -0.3223 | 0.11855 | -0.0414 | -2.7187
-11 | -0.3121 | 0.11013 | -0.0455 | -2.8339
-10.5 | -0.3093 | 0.10585 | -0.0451 | -2.9221
-10 | -0.3465 | 0.0955 | -0.0711 | -3.6283
-9.5 | -0.3027 | 0.08511 | -0.0788 | -3.5566
-9 | -0.2874 | 0.07613 | -0.0867 | -3.7751
-8.5 | -0.285 | 0.06937 | -0.0882 | -4.1084
-8 | -0.3092 | 0.0648 | -0.0878 | -4.7716
-7.5 | -0.3015 | 0.05983 | -0.085 | -5.0393
-7 | -0.2762 | 0.05531 | -0.0804 | -4.9937
-6 | -0.2444 | 0.03913 | -0.0795 | -6.2458
-5.5 | -0.2022 | 0.03604 | -0.0764 | -5.6104
-5 | -0.154 | 0.03217 | -0.0751 | -4.7871
-4.5 | -0.1082 | 0.03062 | -0.0736 | -3.5336
-4 | -0.0582 | 0.02888 | -0.0725 | -2.0152
-3.5 | -0.0069 | 0.02729 | -0.0716 | -0.25284
-3 | 0.0331 | 0.02686 | -0.0696 | 1.2323
-2.5 | 0.0795 | 0.02577 | -0.0674 | 3.085
-2 | 0.086 | 0.02433 | -0.0606 | 3.5347
-1.5 | 0.0931 | 0.02627 | -0.049 | 3.544
-1 | 0.1314 | 0.02729 | -0.0419 | 4.815
-0.5 | 0.2787 | 0.02878 | -0.0554 | 9.6838
0 | 0.3622 | 0.02903 | -0.0623 | 12.4767
0.5 | 0.4412 | 0.03011 | -0.0702 | 14.6529
1 | 0.5374 | 0.02973 | -0.0785 | 18.076
1.5 | 0.5375 | 0.03202 | -0.0746 | 16.7864
2.5 | 0.5346 | 0.03431 | -0.0597 | 15.5815
3 | 0.5307 | 0.03707 | -0.0539 | 14.3162
4.5 | 0.59 | 0.0439 | -0.0452 | 13.4396
6 | 0.6971 | 0.04887 | -0.0409 | 14.2644
6.5 | 0.795 | 0.046 | -0.042 | 17.2826
7.5 | 0.8754 | 0.04743 | -0.0384 | 18.4567
8.5 | 0.9865 | 0.04484 | -0.0348 | 22.0004
9 | 1.185 | 0.03271 | -0.0412 | 36.2275
9.5 | 1.1871 | 0.03401 | -0.0348 | 34.9044
10 | 1.2539 | 0.03098 | -0.0333 | 40.4745
10.5 | 1.2815 | 0.03021 | -0.0288 | 42.4197
11 | 1.2849 | 0.03199 | -0.0239 | 40.1657
11.5 | 1.2865 | 0.0347 | -0.0199 | 37.0749
12 | 1.2777 | 0.03878 | -0.0163 | 32.9474
12.5 | 1.2627 | 0.04397 | -0.0135 | 28.7173
13 | 1.2439 | 0.05015 | -0.0116 | 24.8036
13.5 | 1.2266 | 0.05699 | -0.0105 | 21.5231
14 | 1.221 | 0.06304 | -0.0096 | 19.3687
14.5 | 1.2314 | 0.06774 | -0.0084 | 18.1783
15 | 1.2501 | 0.07187 | -0.0073 | 17.3939
15.5 | 1.2754 | 0.07579 | -0.0061 | 16.8281
16 | 1.3099 | 0.07944 | -0.005 | 16.4892
16.5 | 1.2971 | 0.08781 | -0.0062 | 14.7717
17 | 1.28 | 0.09706 | -0.0085 | 13.1877
17.5 | 1.2612 | 0.10693 | -0.0118 | 11.7946
18 | 1.2444 | 0.11713 | -0.0157 | 10.6241
18.5 | 1.0435 | 0.1686 | -0.048 | 6.1892
19.5 | 0.9389 | 0.23465 | -0.0848 | 4.0013
20 | 0.9513 | 0.24263 | -0.0891 | 3.9208

## 11. Re 100k Mach 0.10 (1)
BIGFOIL.COM POLAR EXPORT
NACA64-615 a=0.0
NACA64-615 a=0.0 |  |  |  | Cl Max: | 1.476 | at alpha= | 12 | deg
JavaFoil+Calcfoil stall+Eppler ext transition |  |  |  | L/D Max: | 48.016 | at alpha= | 8 | deg
Re: | 100000 |  |  | Cd Min: | 0.01393 | at alpha= | -0.5 | deg
Mach: | 0.1 |  |  | Cl=0 at alpha= | -2.9592 | deg
|  |  |  | @ Cl=0.1, Cd= | 0.033653
|  |  |  | @ Cl=0.4, Cd= | 0.015144
|  |  |  | @ Cl=0.6, Cd= | 0.016529
alpha (deg) | Cl | Cd | Cm | Cl/Cd
-17.5 | -0.454 | 0.21596 | -0.012 | -2.102
-17 | -0.471 | 0.2666 | -0.008 | -1.766
-16.5 | -0.488 | 0.22415 | -0.009 | -2.178
-16 | -0.505 | 0.21006 | -0.009 | -2.404
-15.5 | -0.521 | 0.20723 | -0.008 | -2.513
-15 | -0.535 | 0.17625 | -0.009 | -3.038
-14.5 | -0.548 | 0.16301 | -0.009 | -3.364
-14 | -0.56 | 0.15058 | -0.009 | -3.717
-13.5 | -0.568 | 0.14753 | -0.008 | -3.853
-13 | -0.575 | 0.13832 | -0.008 | -4.156
-12.5 | -0.578 | 0.12444 | -0.008 | -4.646
-12 | -0.578 | 0.11511 | -0.008 | -5.023
-11.5 | -0.575 | 0.10495 | -0.008 | -5.475
-11 | -0.567 | 0.09389 | -0.009 | -6.042
-10.5 | -0.556 | 0.08608 | -0.009 | -6.458
-10 | -0.54 | 0.07959 | -0.009 | -6.791
-9.5 | -0.521 | 0.07375 | -0.009 | -7.063
-9 | -0.497 | 0.07009 | -0.01 | -7.097
-8.5 | -0.47 | 0.06529 | -0.01 | -7.199
-8 | -0.439 | 0.06073 | -0.01 | -7.229
-7.5 | -0.405 | 0.05665 | -0.011 | -7.143
-7 | -0.367 | 0.05302 | -0.011 | -6.928
-6.5 | -0.33 | 0.04987 | -0.019 | -6.609
-6 | -0.287 | 0.04678 | -0.02 | -6.143
-5.5 | -0.243 | 0.04415 | -0.021 | -5.507
-5 | -0.196 | 0.04381 | -0.018 | -4.48
-4.5 | -0.149 | 0.04153 | -0.019 | -3.592
-4 | -0.101 | 0.03911 | -0.019 | -2.585
-3.5 | -0.053 | 0.03837 | -0.019 | -1.371
-3 | -0.004 | 0.03696 | -0.02 | -0.101
-2.5 | 0.045 | 0.03578 | -0.02 | 1.269
-2 | 0.095 | 0.03482 | -0.021 | 2.724
-1.5 | 0.179 | 0.01522 | -0.043 | 11.757
-1 | 0.241 | 0.01516 | -0.043 | 15.879
-0.5 | 0.302 | 0.01393 | -0.044 | 21.694
0 | 0.35 | 0.01486 | -0.044 | 23.562
0.5 | 0.408 | 0.01519 | -0.045 | 26.848
1 | 0.464 | 0.01553 | -0.045 | 29.867
1.5 | 0.52 | 0.0159 | -0.045 | 32.726
2 | 0.576 | 0.01631 | -0.046 | 35.333
2.5 | 0.632 | 0.01682 | -0.046 | 37.581
3 | 0.687 | 0.01738 | -0.047 | 39.549
3.5 | 0.742 | 0.01803 | -0.047 | 41.15
4 | 0.796 | 0.01868 | -0.047 | 42.645
4.5 | 0.85 | 0.01949 | -0.048 | 43.617
5 | 0.904 | 0.02027 | -0.048 | 44.568
5.5 | 0.956 | 0.02121 | -0.048 | 45.08
6 | 1.007 | 0.02231 | -0.049 | 45.147
6.5 | 1.057 | 0.02326 | -0.049 | 45.446
7 | 1.11 | 0.02409 | -0.05 | 46.081
7.5 | 1.163 | 0.0249 | -0.051 | 46.71
8 | 1.224 | 0.02549 | -0.052 | 48.016
8.5 | 1.27 | 0.02707 | -0.052 | 46.93
9 | 1.315 | 0.02909 | -0.053 | 45.195
9.5 | 1.353 | 0.03556 | -0.053 | 38.043
10 | 1.388 | 0.0377 | -0.054 | 36.828
10.5 | 1.42 | 0.04004 | -0.054 | 35.459
11 | 1.445 | 0.04271 | -0.054 | 33.835
11.5 | 1.466 | 0.04549 | -0.055 | 32.223
12 | 1.476 | 0.04907 | -0.055 | 30.086
12.5 | 1.303 | 0.09563 | -0.026 | 13.622
13 | 1.309 | 0.10239 | -0.025 | 12.789
13.5 | 1.31 | 0.10985 | -0.025 | 11.927
14 | 1.306 | 0.11717 | -0.024 | 11.142
14.5 | 1.296 | 0.12471 | -0.023 | 10.391
15 | 1.282 | 0.13509 | -0.024 | 9.492
15.5 | 1.264 | 0.14371 | -0.023 | 8.793
16 | 1.241 | 0.15206 | -0.022 | 8.161
16.5 | 1.215 | 0.16228 | -0.022 | 7.486
17 | 1.185 | 0.1747 | -0.021 | 6.785

## 12. Re 100k Mach 0.10 (2)
BIGFOIL.COM POLAR EXPORT
NACA64-615 a=0.0
NACA64-615 a=0.0 |  |  |  | Cl Max: | 0.7419 | at alpha= | 6.5 | deg
XFOIL ncrit=9 |  |  |  | L/D Max: | 17.9391 | at alpha= | 1 | deg
Re: | 100000 |  |  | Cd Min: | 0.23215 | at alpha= | -20 | deg
Mach: | 0.1 |  |  | Cl=0 at alpha= | -3.4125 | deg
|  |  |  | @ Cl=0.1, Cd= | 0.026624
|  |  |  | @ Cl=0.4, Cd= | 0.029875
|  |  |  | @ Cl=0.6, Cd= | 0.044236
alpha (deg) | Cl | Cd | Cm | Cl/Cd
-20 | -0.5775 | 0.23215 | 0.0301 | -2.4876
-19.5 | -0.5575 | 0.2258 | 0.0263 | -2.469
-19 | -0.5388 | 0.21972 | 0.022 | -2.4522
-18.5 | -0.5263 | 0.21566 | 0.0161 | -2.4404
-18 | -0.5138 | 0.21018 | 0.0109 | -2.4446
-17.5 | -0.4852 | 0.20061 | 0.0094 | -2.4186
-17 | -0.4666 | 0.19422 | 0.0055 | -2.4024
-16.5 | -0.4531 | 0.18874 | 0.0004 | -2.4007
-16 | -0.4581 | 0.18717 | -0.0071 | -2.4475
-15.5 | -0.4193 | 0.1744 | -0.0072 | -2.4042
-15 | -0.3998 | 0.16755 | -0.0103 | -2.3862
-14.5 | -0.3886 | 0.16156 | -0.0152 | -2.4053
-14 | -0.4019 | 0.15836 | -0.0241 | -2.5379
-13.5 | -0.3581 | 0.14677 | -0.0224 | -2.4399
-13 | -0.3467 | 0.14039 | -0.0268 | -2.4695
-12.5 | -0.3658 | 0.13584 | -0.0373 | -2.6929
-12 | -0.3188 | 0.12548 | -0.0345 | -2.5406
-11.5 | -0.323 | 0.11921 | -0.0425 | -2.7095
-11 | -0.3054 | 0.11068 | -0.0452 | -2.7593
-10.5 | -0.3104 | 0.10706 | -0.0444 | -2.8993
-10 | -0.298 | 0.09709 | -0.057 | -3.0693
-9.5 | -0.3027 | 0.08535 | -0.0814 | -3.5466
-9 | -0.2884 | 0.07691 | -0.0876 | -3.7498
-8.5 | -0.2875 | 0.07027 | -0.089 | -4.0914
-8 | -0.2679 | 0.06438 | -0.0862 | -4.1612
-7.5 | -0.3045 | 0.06092 | -0.0853 | -4.9984
-7 | -0.2757 | 0.05602 | -0.0807 | -4.9215
-6 | -0.2449 | 0.03959 | -0.0801 | -6.1859
-5.5 | -0.2043 | 0.03644 | -0.0768 | -5.6065
-5 | -0.155 | 0.03245 | -0.0755 | -4.7766
-4.5 | -0.1093 | 0.03084 | -0.074 | -3.5441
-4 | -0.0605 | 0.02923 | -0.0728 | -2.0698
-3.5 | -0.007 | 0.02743 | -0.072 | -0.2552
-3 | 0.033 | 0.02707 | -0.07 | 1.2191
-2.5 | 0.0719 | 0.02654 | -0.0675 | 2.7091
-2 | 0.0898 | 0.02444 | -0.062 | 3.6743
-1.5 | 0.0919 | 0.02644 | -0.0498 | 3.4758
-1 | 0.132 | 0.02735 | -0.0422 | 4.8263
-0.5 | 0.2713 | 0.02927 | -0.0548 | 9.2689
0 | 0.36 | 0.02919 | -0.0618 | 12.333
0.5 | 0.4371 | 0.03051 | -0.0698 | 14.3265
1 | 0.5362 | 0.02989 | -0.078 | 17.9391
1.5 | 0.5406 | 0.03217 | -0.0749 | 16.8045
2.5 | 0.4461 | 0.03781 | -0.0511 | 11.7985
3 | 0.531 | 0.03733 | -0.0538 | 14.2245
3.5 | 0.546 | 0.03963 | -0.0502 | 13.7774
4.5 | 0.5945 | 0.04392 | -0.0453 | 13.536
5 | 0.627 | 0.04579 | -0.0436 | 13.6929
6.5 | 0.7419 | 0.05011 | -0.0395 | 14.8054

## 13. Re 100k Mach 0.25 (1)
BIGFOIL.COM POLAR EXPORT
NACA64-615 a=0.0
NACA64-615 a=0.0 |  |  |  | Cl Max: | 1.45 | at alpha= | 11 | deg
JavaFoil+Calcfoil stall+Eppler ext transition |  |  |  | L/D Max: | 47.003 | at alpha= | 7.5 | deg
Re: | 100000 |  |  | Cd Min: | 0.01527 | at alpha= | 0 | deg
Mach: | 0.25 |  |  | Cl=0 at alpha= | -2.9608 | deg
|  |  |  | @ Cl=0.1, Cd= | 0.034372
|  |  |  | @ Cl=0.4, Cd= | 0.015478
|  |  |  | @ Cl=0.6, Cd= | 0.016943
alpha (deg) | Cl | Cd | Cm | Cl/Cd
-15.5 | -0.144 | 0.2145 | -0.013 | -0.671
-15 | -0.219 | 0.19534 | -0.013 | -1.121
-14.5 | -0.274 | 0.18236 | -0.013 | -1.503
-14 | -0.322 | 0.16856 | -0.013 | -1.909
-13.5 | -0.363 | 0.20459 | -0.01 | -1.776
-13 | -0.401 | 0.18079 | -0.01 | -2.216
-12.5 | -0.433 | 0.17369 | -0.009 | -2.491
-12 | -0.459 | 0.15001 | -0.009 | -3.06
-11.5 | -0.479 | 0.13243 | -0.009 | -3.62
-11 | -0.493 | 0.11091 | -0.01 | -4.448
-10.5 | -0.5 | 0.09939 | -0.01 | -5.034
-10 | -0.5 | 0.08902 | -0.009 | -5.622
-9.5 | -0.494 | 0.08393 | -0.008 | -5.882
-9 | -0.48 | 0.07457 | -0.009 | -6.442
-8.5 | -0.461 | 0.06854 | -0.01 | -6.725
-8 | -0.436 | 0.06493 | -0.009 | -6.71
-7.5 | -0.405 | 0.05848 | -0.011 | -6.933
-7 | -0.371 | 0.05514 | -0.01 | -6.722
-6.5 | -0.332 | 0.05079 | -0.012 | -6.54
-6 | -0.291 | 0.04827 | -0.012 | -6.019
-5.5 | -0.248 | 0.04487 | -0.021 | -5.535
-5 | -0.202 | 0.04223 | -0.022 | -4.784
-4.5 | -0.153 | 0.04165 | -0.019 | -3.671
-4 | -0.104 | 0.04034 | -0.02 | -2.571
-3.5 | -0.054 | 0.03869 | -0.02 | -1.395
-3 | -0.004 | 0.03721 | -0.02 | -0.103
-2.5 | 0.047 | 0.03605 | -0.021 | 1.293
-2 | 0.097 | 0.03505 | -0.022 | 2.779
-1.5 | 0.184 | 0.01539 | -0.044 | 11.945
-1 | 0.247 | 0.01534 | -0.044 | 16.127
-0.5 | 0.31 | 0.01542 | -0.045 | 20.13
0 | 0.359 | 0.01527 | -0.045 | 23.483
0.5 | 0.418 | 0.01557 | -0.046 | 26.843
1 | 0.475 | 0.01594 | -0.046 | 29.804
1.5 | 0.533 | 0.01635 | -0.046 | 32.608
2 | 0.59 | 0.01685 | -0.047 | 35.047
2.5 | 0.647 | 0.01738 | -0.047 | 37.235
3 | 0.704 | 0.018 | -0.048 | 39.084
3.5 | 0.76 | 0.01866 | -0.048 | 40.696
4 | 0.815 | 0.01943 | -0.048 | 41.955
4.5 | 0.87 | 0.02024 | -0.049 | 42.991
5 | 0.925 | 0.02113 | -0.049 | 43.767
5.5 | 0.978 | 0.02224 | -0.049 | 43.954
6 | 1.03 | 0.02331 | -0.05 | 44.196
6.5 | 1.084 | 0.02415 | -0.05 | 44.878
7 | 1.136 | 0.02517 | -0.051 | 45.149
7.5 | 1.199 | 0.02551 | -0.052 | 47.003
8 | 1.251 | 0.02699 | -0.053 | 46.35
8.5 | 1.296 | 0.02887 | -0.054 | 44.901
9 | 1.337 | 0.03568 | -0.054 | 37.48
9.5 | 1.373 | 0.03803 | -0.054 | 36.118
10 | 1.406 | 0.04055 | -0.055 | 34.669
10.5 | 1.432 | 0.04331 | -0.055 | 33.073
11 | 1.45 | 0.04635 | -0.055 | 31.289
11.5 | 1.275 | 0.08631 | -0.028 | 14.772
12 | 1.282 | 0.0935 | -0.027 | 13.716
12.5 | 1.283 | 0.10032 | -0.025 | 12.793
13 | 1.275 | 0.10896 | -0.025 | 11.703
13.5 | 1.256 | 0.11785 | -0.022 | 10.659
14 | 1.23 | 0.12804 | -0.023 | 9.603
14.5 | 1.195 | 0.14047 | -0.022 | 8.503
15 | 1.151 | 0.15019 | -0.021 | 7.664
15.5 | 1.1 | 0.16638 | -0.021 | 6.611
16 | 1.041 | 0.17646 | -0.018 | 5.901

## 14. Re 100k Mach 0.25 (2)
BIGFOIL.COM POLAR EXPORT
NACA64-615 a=0.0
NACA64-615 a=0.0 |  |  |  | Cl Max: | 1.2512 | at alpha= | 11.5 | deg
XFOIL ncrit=9 |  |  |  | L/D Max: | 33.1612 | at alpha= | 10 | deg
Re: | 100000 |  |  | Cd Min: | 0.2357 | at alpha= | -20 | deg
Mach: | 0.25 |  |  | Cl=0 at alpha= | -3.3074 | deg
|  |  |  | @ Cl=0.1, Cd= | 0.028098
|  |  |  | @ Cl=0.4, Cd= | 0.031707
|  |  |  | @ Cl=0.6, Cd= | 0.048946
alpha (deg) | Cl | Cd | Cm | Cl/Cd
-20 | -0.5835 | 0.2357 | 0.0319 | -2.4756
-19.5 | -0.5632 | 0.22933 | 0.0275 | -2.4558
-19 | -0.5441 | 0.22328 | 0.0227 | -2.4369
-18.5 | -0.5374 | 0.22195 | 0.0154 | -2.4213
-18 | -0.5076 | 0.21031 | 0.0135 | -2.4136
-17.5 | -0.4858 | 0.20336 | 0.01 | -2.3889
-17 | -0.4671 | 0.19701 | 0.0055 | -2.3709
-16.5 | -0.4604 | 0.19382 | -0.0013 | -2.3754
-16 | -0.4403 | 0.18515 | -0.0051 | -2.3781
-15.5 | -0.4125 | 0.17647 | -0.0071 | -2.3375
-15 | -0.3947 | 0.16982 | -0.0111 | -2.3242
-14.5 | -0.3936 | 0.16598 | -0.018 | -2.3714
-14 | -0.3731 | 0.15671 | -0.0213 | -2.3808
-13.5 | -0.3457 | 0.14878 | -0.0233 | -2.3236
-13 | -0.3486 | 0.14411 | -0.0309 | -2.419
-12.5 | -0.3228 | 0.1346 | -0.033 | -2.3982
-12 | -0.3034 | 0.12757 | -0.0366 | -2.3783
-11.5 | -0.3245 | 0.12294 | -0.0482 | -2.6395
-11 | -0.2821 | 0.11349 | -0.0458 | -2.4857
-10.5 | -0.2984 | 0.10917 | -0.0524 | -2.7334
-10 | -0.2554 | 0.09897 | -0.0607 | -2.5806
-9.5 | -0.2242 | 0.08944 | -0.0714 | -2.5067
-9 | -0.2114 | 0.08121 | -0.0797 | -2.6031
-8.5 | -0.2273 | 0.07394 | -0.0864 | -3.0741
-8 | -0.2281 | 0.06797 | -0.0857 | -3.3559
-7.5 | -0.2561 | 0.06367 | -0.0845 | -4.0223
-6 | -0.2455 | 0.04207 | -0.0829 | -5.8355
-5.5 | -0.2103 | 0.03728 | -0.0805 | -5.6411
-5 | -0.1674 | 0.03467 | -0.0779 | -4.8284
-4.5 | -0.1172 | 0.03224 | -0.0761 | -3.6352
-4 | -0.0678 | 0.03075 | -0.0746 | -2.2049
-3.5 | -0.0213 | 0.0292 | -0.0734 | -0.72945
-3 | 0.034 | 0.02799 | -0.072 | 1.2147
-2.5 | 0.0634 | 0.02808 | -0.0689 | 2.2578
-2 | 0.097 | 0.02793 | -0.066 | 3.473
-1.5 | 0.0985 | 0.02693 | -0.054 | 3.6576
-1 | 0.1013 | 0.02911 | -0.0439 | 3.4799
0 | 0.3221 | 0.03194 | -0.0587 | 10.0845
0.5 | 0.4256 | 0.03163 | -0.0673 | 13.4556
1 | 0.5047 | 0.03337 | -0.0764 | 15.1244
2 | 0.3934 | 0.03814 | -0.0508 | 10.3146
2.5 | 0.4666 | 0.03826 | -0.0524 | 12.1955
3.5 | 0.4975 | 0.04299 | -0.0456 | 11.5725
4 | 0.5282 | 0.04504 | -0.0439 | 11.7274
4.5 | 0.5628 | 0.04697 | -0.0424 | 11.9821
5 | 0.5988 | 0.04889 | -0.0411 | 12.2479
5.5 | 0.6369 | 0.05066 | -0.0399 | 12.572
6 | 0.6773 | 0.05224 | -0.0387 | 12.9652
6.5 | 0.7192 | 0.05362 | -0.0374 | 13.4129
7 | 0.7621 | 0.05484 | -0.0361 | 13.8968
7.5 | 0.8085 | 0.05557 | -0.0347 | 14.5492
9 | 0.9186 | 0.05895 | -0.0291 | 15.5827
9.5 | 1.0175 | 0.0524 | -0.0261 | 19.4179
10 | 1.2137 | 0.0366 | -0.0246 | 33.1612
10.5 | 1.2281 | 0.0376 | -0.0204 | 32.6622
11 | 1.2508 | 0.03847 | -0.0168 | 32.5136
11.5 | 1.2512 | 0.04196 | -0.0134 | 29.8189
12 | 1.2403 | 0.04694 | -0.0108 | 26.4231
12.5 | 1.2255 | 0.05292 | -0.009 | 23.1576
13 | 1.2084 | 0.05997 | -0.0082 | 20.1501
13.5 | 1.2022 | 0.06628 | -0.0074 | 18.1382
14 | 1.2045 | 0.07229 | -0.0069 | 16.6621
14.5 | 1.228 | 0.07614 | -0.0051 | 16.1282
15 | 1.2283 | 0.08324 | -0.0057 | 14.7561
15.5 | 1.2322 | 0.09043 | -0.0061 | 13.626
16 | 1.213 | 0.10074 | -0.0093 | 12.0409
16.5 | 1.209 | 0.10916 | -0.0117 | 11.0755

## 15. Re 100k Mach 0.50 (1)
BIGFOIL.COM POLAR EXPORT
NACA64-615 a=0.0
NACA64-615 a=0.0 |  |  |  | Cl Max: | 1.388 | at alpha= | 9 | deg
JavaFoil+Calcfoil stall+Eppler ext transition |  |  |  | L/D Max: | 41.86 | at alpha= | 6.5 | deg
Re: | 100000 |  |  | Cd Min: | 0.01636 | at alpha= | -1 | deg
Mach: | 0.5 |  |  | Cl=0 at alpha= | -2.9643 | deg
|  |  |  | @ Cl=0.1, Cd= | 0.036471
|  |  |  | @ Cl=0.4, Cd= | 0.017009
|  |  |  | @ Cl=0.6, Cd= | 0.018756
alpha (deg) | Cl | Cd | Cm | Cl/Cd
-20 | -0.962 | 0.34442 | -0.018 | -2.793
-19.5 | -0.932 | 0.33081 | -0.017 | -2.817
-19 | -0.904 | 0.31709 | -0.017 | -2.85
-18.5 | -0.876 | 0.31147 | -0.017 | -2.813
-18 | -0.848 | 0.30196 | -0.018 | -2.809
-17.5 | -0.821 | 0.30241 | -0.018 | -2.713
-17 | -0.793 | 0.29941 | -0.018 | -2.648
-16.5 | -0.764 | 0.29758 | -0.018 | -2.567
-16 | -0.735 | 0.26805 | -0.017 | -2.742
-15.5 | -0.707 | 0.39307 | -0.017 | -1.798
-15 | -0.679 | 0.2546 | -0.018 | -2.667
-14.5 | -0.651 | 0.24981 | -0.018 | -2.606
-14 | -0.623 | 0.24701 | -0.018 | -2.522
-13.5 | -0.595 | 0.24269 | -0.018 | -2.451
-13 | -0.567 | 0.23845 | -0.019 | -2.377
-12.5 | -0.537 | 0.23242 | -0.017 | -2.312
-12 | -0.509 | 0.20758 | -0.018 | -2.453
-11.5 | -0.481 | 0.19524 | -0.018 | -2.464
-11 | -0.453 | 0.18896 | -0.018 | -2.397
-10.5 | -0.425 | 0.20292 | -0.018 | -2.093
-10 | -0.397 | 0.18264 | -0.018 | -2.172
-9.5 | -0.368 | 0.18007 | -0.017 | -2.043
-9 | -0.34 | 0.15955 | -0.017 | -2.129
-8.5 | -0.311 | 0.15737 | -0.017 | -1.979
-8 | -0.283 | 0.15425 | -0.017 | -1.837
-7.5 | -0.255 | 0.12671 | -0.011 | -2.009
-7 | -0.227 | 0.10888 | -0.012 | -2.08
-6.5 | -0.285 | 0.07904 | -0.01 | -3.601
-6 | -0.292 | 0.05811 | -0.009 | -5.029
-5.5 | -0.261 | 0.05079 | -0.011 | -5.136
-5 | -0.217 | 0.04616 | -0.013 | -4.708
-4.5 | -0.169 | 0.04315 | -0.023 | -3.909
-4 | -0.115 | 0.04268 | -0.021 | -2.685
-3.5 | -0.06 | 0.0405 | -0.022 | -1.479
-3 | -0.004 | 0.0386 | -0.022 | -0.111
-2.5 | 0.052 | 0.03733 | -0.023 | 1.392
-2 | 0.109 | 0.03631 | -0.023 | 2.99
-1.5 | 0.166 | 0.03541 | -0.024 | 4.677
-1 | 0.277 | 0.01636 | -0.049 | 16.91
-0.5 | 0.347 | 0.01636 | -0.049 | 21.214
0 | 0.396 | 0.01698 | -0.05 | 23.334
0.5 | 0.461 | 0.01745 | -0.05 | 26.449
1 | 0.524 | 0.01797 | -0.051 | 29.139
1.5 | 0.587 | 0.01862 | -0.051 | 31.545
2 | 0.65 | 0.01928 | -0.051 | 33.728
2.5 | 0.712 | 0.02002 | -0.052 | 35.584
3 | 0.775 | 0.02086 | -0.052 | 37.142
3.5 | 0.836 | 0.02179 | -0.053 | 38.394
4 | 0.897 | 0.02284 | -0.053 | 39.257
4.5 | 0.957 | 0.024 | -0.053 | 39.859
5 | 1.016 | 0.02525 | -0.054 | 40.232
5.5 | 1.075 | 0.02663 | -0.054 | 40.362
6 | 1.136 | 0.02772 | -0.055 | 40.98
6.5 | 1.199 | 0.02864 | -0.056 | 41.86
7 | 1.26 | 0.0303 | -0.057 | 41.597
7.5 | 1.309 | 0.03271 | -0.058 | 40.02
8 | 1.346 | 0.04452 | -0.058 | 30.236
8.5 | 1.376 | 0.04496 | -0.059 | 30.609
9 | 1.388 | 0.04908 | -0.059 | 28.278
9.5 | 1.202 | 0.07655 | -0.028 | 15.7
10 | 1.155 | 0.08849 | -0.025 | 13.049
10.5 | 0.848 | 0.12518 | -0.019 | 6.777
11 | 0.762 | 0.16895 | -0.021 | 4.513
11.5 | 0.79 | 0.2025 | -0.025 | 3.899
12 | 0.816 | 0.19685 | -0.026 | 4.145
12.5 | 0.843 | 0.21197 | -0.03 | 3.979
13 | 0.869 | 0.22556 | -0.03 | 3.854
13.5 | 0.897 | 0.25065 | -0.033 | 3.58
14 | 0.923 | 0.26087 | -0.034 | 3.539

## 16. Re 100k Mach 0.50 (2)
BIGFOIL.COM POLAR EXPORT
NACA64-615 a=0.0
NACA64-615 a=0.0 |  |  |  | Cl Max: | 1.0286 | at alpha= | 19.5 | deg
XFOIL ncrit=9 |  |  |  | L/D Max: | 10.4963 | at alpha= | 8.5 | deg
Re: | 100000 |  |  | Cd Min: | 0.27057 | at alpha= | 19.5 | deg
Mach: | 0.5 |  |  | Cl=0 at alpha= | -2.4037 | deg
|  |  |  | @ Cl=0.1, Cd= | 0.037318
|  |  |  | @ Cl=0.4, Cd= | 0.047289
|  |  |  | @ Cl=0.6, Cd= | 0.062495
alpha (deg) | Cl | Cd | Cm | Cl/Cd
-20 | -0.6224 | 0.25644 | 0.0374 | -2.4271
-19.5 | -0.606 | 0.25389 | 0.0296 | -2.3869
-19 | -0.5734 | 0.24047 | 0.0264 | -2.3845
-18.5 | -0.5472 | 0.23226 | 0.0218 | -2.356
-18 | -0.5232 | 0.22503 | 0.0162 | -2.325
-17.5 | -0.5081 | 0.2218 | 0.0086 | -2.2908
-17 | -0.4793 | 0.2111 | 0.0043 | -2.2705
-16.5 | -0.4498 | 0.20173 | 0.0005 | -2.2297
-16 | -0.4251 | 0.19426 | -0.0046 | -2.1883
-15.5 | -0.4101 | 0.18966 | -0.0118 | -2.1623
-15 | -0.388 | 0.18127 | -0.0172 | -2.1405
-14.5 | -0.354 | 0.17131 | -0.0205 | -2.0664
-14 | -0.3336 | 0.16467 | -0.0266 | -2.0259
-13.5 | -0.3207 | 0.15832 | -0.0337 | -2.0256
-13 | -0.2839 | 0.14867 | -0.0372 | -1.9096
-12.5 | -0.2824 | 0.14486 | -0.0459 | -1.9495
-12 | -0.2548 | 0.13556 | -0.0486 | -1.8796
-11.5 | -0.2288 | 0.12849 | -0.0552 | -1.7807
-11 | -0.1926 | 0.11882 | -0.0656 | -1.6209
-10.5 | -0.1808 | 0.11154 | -0.0774 | -1.6209
-10 | -0.167 | 0.10526 | -0.0826 | -1.5865
-9.5 | -0.1418 | 0.09781 | -0.0826 | -1.4497
-9 | -0.1474 | 0.09258 | -0.0854 | -1.5921
-8.5 | -0.1208 | 0.08588 | -0.0829 | -1.4066
-8 | -0.1552 | 0.082 | -0.0872 | -1.8927
-7.5 | -0.1108 | 0.07591 | -0.0815 | -1.4596
-7 | -0.1249 | 0.0723 | -0.0805 | -1.7275
-6.5 | -0.0675 | 0.06816 | -0.075 | -0.99032
-5.5 | -0.2069 | 0.04696 | -0.0942 | -4.4059
-5 | -0.1883 | 0.04285 | -0.0898 | -4.3944
-4.5 | -0.1586 | 0.04027 | -0.0856 | -3.9384
-4 | -0.1288 | 0.03861 | -0.0813 | -3.3359
-3.5 | -0.068 | 0.03598 | -0.0796 | -1.8899
-3 | -0.0413 | 0.0355 | -0.0753 | -1.1634
-2.5 | -0.0103 | 0.03549 | -0.0714 | -0.29022
-2 | 0.0432 | 0.03485 | -0.0688 | 1.2396
-1.5 | 0.0455 | 0.03604 | -0.0617 | 1.2625
-1 | 0.1101 | 0.03511 | -0.061 | 3.1359
-0.5 | 0.084 | 0.03535 | -0.0485 | 2.3762
0 | 0.0861 | 0.0371 | -0.0353 | 2.3208
0.5 | 0.2741 | 0.04005 | -0.0505 | 6.8439
1 | 0.356 | 0.04232 | -0.0598 | 8.4121
1.5 | 0.3129 | 0.04335 | -0.0487 | 7.218
2 | 0.3118 | 0.04458 | -0.0421 | 6.9942
2.5 | 0.3516 | 0.04634 | -0.0409 | 7.5874
3 | 0.4164 | 0.04761 | -0.0413 | 8.7461
3.5 | 0.4514 | 0.04988 | -0.0399 | 9.0497
4 | 0.4918 | 0.05204 | -0.0387 | 9.4504
4.5 | 0.5084 | 0.05529 | -0.0367 | 9.1952
5 | 0.5384 | 0.05813 | -0.0354 | 9.262
5.5 | 0.5739 | 0.06083 | -0.0344 | 9.4345
6 | 0.6134 | 0.06335 | -0.0334 | 9.6827
6.5 | 0.6566 | 0.06565 | -0.0324 | 10.0015
7 | 0.7034 | 0.06769 | -0.0313 | 10.3915
8 | 0.75 | 0.07504 | -0.0293 | 9.9947
8.5 | 0.8015 | 0.07636 | -0.0276 | 10.4963
9 | 0.8045 | 0.08219 | -0.0275 | 9.7883
9.5 | 0.8545 | 0.08331 | -0.0254 | 10.2569
10 | 0.8559 | 0.08998 | -0.026 | 9.5121
10.5 | 0.904 | 0.09101 | -0.0236 | 9.933
11 | 0.8977 | 0.0993 | -0.0253 | 9.0403
11.5 | 0.9699 | 0.09601 | -0.0202 | 10.1021
12 | 0.939 | 0.10867 | -0.025 | 8.6408
12.5 | 0.9449 | 0.1157 | -0.0266 | 8.1668
13 | 0.9659 | 0.12005 | -0.0267 | 8.0458
13.5 | 0.9859 | 0.1249 | -0.0272 | 7.8935
14 | 0.9565 | 0.14061 | -0.0357 | 6.8025
14.5 | 0.9459 | 0.15361 | -0.0425 | 6.1578
15 | 0.9477 | 0.16456 | -0.0481 | 5.759
15.5 | 0.9457 | 0.17723 | -0.0554 | 5.336
16 | 0.9469 | 0.18999 | -0.0626 | 4.9839
16.5 | 0.9494 | 0.20282 | -0.0704 | 4.681
17 | 0.9592 | 0.21434 | -0.0771 | 4.4751
17.5 | 0.9715 | 0.22527 | -0.0834 | 4.3126
18 | 0.9859 | 0.23711 | -0.0897 | 4.158
18.5 | 0.993 | 0.2522 | -0.0993 | 3.9374
19 | 1.0273 | 0.26456 | -0.1012 | 3.8831
19.5 | 1.0286 | 0.27057 | -0.1107 | 3.8016

## 17. Re 250k Mach 0.00 (1)
BIGFOIL.COM POLAR EXPORT
NACA64-615 a=0.0
NACA64-615 a=0.0 |  |  |  | Cl Max: | 1.516 | at alpha= | 13 | deg
JavaFoil+Calcfoil stall+Eppler ext transition |  |  |  | L/D Max: | 75.888 | at alpha= | 7 | deg
Re: | 250000 |  |  | Cd Min: | 0.00936 | at alpha= | 0 | deg
Mach: | 0 |  |  | Cl=0 at alpha= | -2.9667 | deg
|  |  |  | @ Cl=0.1, Cd= | 0.01181
|  |  |  | @ Cl=0.4, Cd= | 0.0099646
|  |  |  | @ Cl=0.6, Cd= | 0.010743
alpha (deg) | Cl | Cd | Cm | Cl/Cd
-18 | -0.486 | 0.18848 | -0.013 | -2.58
-17.5 | -0.502 | 0.17931 | -0.013 | -2.798
-17 | -0.517 | 0.17251 | -0.012 | -2.995
-16.5 | -0.532 | 0.15675 | -0.013 | -3.391
-16 | -0.545 | 0.15045 | -0.013 | -3.624
-15.5 | -0.556 | 0.15798 | -0.009 | -3.521
-15 | -0.568 | 0.14019 | -0.009 | -4.049
-14.5 | -0.579 | 0.12857 | -0.014 | -4.506
-14 | -0.585 | 0.12309 | -0.009 | -4.756
-13.5 | -0.591 | 0.11996 | -0.009 | -4.927
-13 | -0.594 | 0.11147 | -0.009 | -5.33
-12.5 | -0.594 | 0.10363 | -0.009 | -5.736
-12 | -0.592 | 0.09574 | -0.008 | -6.179
-11.5 | -0.585 | 0.08934 | -0.009 | -6.552
-11 | -0.576 | 0.08078 | -0.009 | -7.126
-10.5 | -0.562 | 0.07552 | -0.009 | -7.444
-10 | -0.545 | 0.07038 | -0.01 | -7.743
-9.5 | -0.524 | 0.06557 | -0.01 | -7.99
-9 | -0.499 | 0.06124 | -0.01 | -8.15
-8.5 | -0.471 | 0.05738 | -0.011 | -8.204
-8 | -0.439 | 0.05376 | -0.011 | -8.167
-7.5 | -0.407 | 0.05144 | -0.019 | -7.92
-7 | -0.37 | 0.04803 | -0.02 | -7.697
-6.5 | -0.33 | 0.04497 | -0.021 | -7.334
-6 | -0.289 | 0.0411 | -0.023 | -7.028
-5.5 | -0.3 | 0.0131 | -0.04 | -22.897
-5 | -0.196 | 0.03944 | -0.019 | -4.96
-4.5 | -0.149 | 0.03759 | -0.02 | -3.955
-4 | -0.101 | 0.03598 | -0.02 | -2.799
-3.5 | -0.052 | 0.03461 | -0.02 | -1.514
-3 | -0.004 | 0.03307 | -0.022 | -0.113
-2.5 | 0.056 | 0.01181 | -0.043 | 4.748
-2 | 0.117 | 0.01181 | -0.044 | 9.907
-1.5 | 0.178 | 0.0117 | -0.044 | 15.215
-1 | 0.24 | 0.0116 | -0.045 | 20.663
-0.5 | 0.301 | 0.00994 | -0.045 | 30.253
0 | 0.359 | 0.00936 | -0.045 | 38.37
0.5 | 0.418 | 0.01023 | -0.046 | 40.859
1 | 0.475 | 0.01035 | -0.046 | 45.934
1.5 | 0.534 | 0.0105 | -0.047 | 50.816
2 | 0.591 | 0.01071 | -0.047 | 55.237
2.5 | 0.649 | 0.01092 | -0.048 | 59.444
3 | 0.706 | 0.01118 | -0.048 | 63.142
3.5 | 0.762 | 0.0115 | -0.048 | 66.281
4 | 0.818 | 0.01186 | -0.049 | 69.004
4.5 | 0.874 | 0.01225 | -0.049 | 71.315
5 | 0.929 | 0.01268 | -0.05 | 73.232
5.5 | 0.983 | 0.01318 | -0.05 | 74.561
6 | 1.036 | 0.01376 | -0.051 | 75.315
6.5 | 1.088 | 0.01435 | -0.051 | 75.77
7 | 1.14 | 0.01502 | -0.052 | 75.888
7.5 | 1.19 | 0.01571 | -0.052 | 75.734
8 | 1.242 | 0.01728 | -0.053 | 71.866
8.5 | 1.287 | 0.01873 | -0.053 | 68.703
9 | 1.328 | 0.02064 | -0.054 | 64.346
9.5 | 1.358 | 0.02856 | -0.054 | 47.545
10 | 1.395 | 0.03034 | -0.054 | 45.973
10.5 | 1.428 | 0.03228 | -0.054 | 44.224
11 | 1.455 | 0.03436 | -0.055 | 42.335
11.5 | 1.478 | 0.03662 | -0.055 | 40.357
12 | 1.496 | 0.03904 | -0.055 | 38.322
12.5 | 1.51 | 0.04196 | -0.056 | 35.977
13 | 1.516 | 0.04469 | -0.056 | 33.924
13.5 | 1.513 | 0.04848 | -0.056 | 31.217
14 | 1.504 | 0.05229 | -0.056 | 28.766
14.5 | 1.47 | 0.06169 | -0.055 | 23.837
15 | 1.303 | 0.11801 | -0.03 | 11.037
15.5 | 1.289 | 0.12554 | -0.031 | 10.268
16 | 1.268 | 0.13375 | -0.029 | 9.483
16.5 | 1.245 | 0.14339 | -0.028 | 8.685
17 | 1.22 | 0.15239 | -0.028 | 8.005
17.5 | 1.191 | 0.16062 | -0.027 | 7.415
18 | 1.161 | 0.17148 | -0.026 | 6.77

## 18. Re 250k Mach 0.00 (2)
BIGFOIL.COM POLAR EXPORT
NACA64-615 a=0.0
NACA64-615 a=0.0 |  |  |  | Cl Max: | 1.3168 | at alpha= | 18.5 | deg
XFOIL ncrit=9 |  |  |  | L/D Max: | 83.0863 | at alpha= | 9 | deg
Re: | 250000 |  |  | Cd Min: | 0.23051 | at alpha= | -20 | deg
Mach: | 0 |  |  | Cl=0 at alpha= | -3.293 | deg
|  |  |  | @ Cl=0.1, Cd= | 0.014273
|  |  |  | @ Cl=0.4, Cd= | 0.012327
|  |  |  | @ Cl=0.6, Cd= | 0.012805
alpha (deg) | Cl | Cd | Cm | Cl/Cd
-20 | -0.5804 | 0.23051 | 0.033 | -2.5179
-19.5 | -0.5618 | 0.22435 | 0.0288 | -2.5041
-19 | -0.5436 | 0.21802 | 0.0245 | -2.4933
-18.5 | -0.5287 | 0.21169 | 0.0192 | -2.4975
-17.5 | -0.4922 | 0.1979 | 0.0117 | -2.4871
-17 | -0.4733 | 0.19157 | 0.0081 | -2.4706
-16.5 | -0.4557 | 0.18498 | 0.0042 | -2.4635
-16 | -0.44 | 0.17802 | -0.0002 | -2.4716
-15.5 | -0.4402 | 0.17137 | -0.0077 | -2.5687
-15 | -0.413 | 0.16306 | -0.009 | -2.5328
-14.5 | -0.3932 | 0.15675 | -0.0118 | -2.5085
-14 | -0.3794 | 0.14951 | -0.0162 | -2.5376
-13.5 | -0.3842 | 0.14089 | -0.0249 | -2.727
-13 | -0.3645 | 0.13266 | -0.0273 | -2.7476
-12.5 | -0.3418 | 0.12608 | -0.0301 | -2.711
-12 | -0.3189 | 0.11777 | -0.0376 | -2.7078
-11.5 | -0.322 | 0.10789 | -0.046 | -2.9845
-11 | -0.3431 | 0.0965 | -0.0543 | -3.5554
-10.5 | -0.3247 | 0.09142 | -0.0515 | -3.5517
-10 | -0.3154 | 0.08573 | -0.0526 | -3.679
-9.5 | -0.3278 | 0.07586 | -0.059 | -4.3211
-9 | -0.3671 | 0.06494 | -0.0667 | -5.6529
-8.5 | -0.3988 | 0.05735 | -0.0663 | -6.9538
-8 | -0.4176 | 0.04993 | -0.0629 | -8.3637
-7.5 | -0.3908 | 0.04682 | -0.0614 | -8.3469
-7 | -0.3679 | 0.03617 | -0.0607 | -10.1714
-6.5 | -0.3339 | 0.02963 | -0.0572 | -11.269
-6 | -0.2883 | 0.02758 | -0.0571 | -10.4532
-5.5 | -0.2362 | 0.02354 | -0.0563 | -10.034
-5 | -0.1835 | 0.02095 | -0.0554 | -8.7589
-4.5 | -0.1286 | 0.01892 | -0.0551 | -6.797
-4 | -0.0745 | 0.01748 | -0.0546 | -4.262
-3.5 | -0.0207 | 0.01656 | -0.0542 | -1.25
-3 | 0.0293 | 0.01524 | -0.0535 | 1.9226
-2.5 | 0.0816 | 0.01452 | -0.0529 | 5.6198
-2 | 0.1338 | 0.01382 | -0.0527 | 9.6816
-1.5 | 0.1692 | 0.01152 | -0.0497 | 14.6875
-1 | 0.2208 | 0.01169 | -0.0483 | 18.8879
-0.5 | 0.2724 | 0.01187 | -0.0468 | 22.9486
0 | 0.3203 | 0.01216 | -0.0443 | 26.3405
0.5 | 0.3727 | 0.01227 | -0.0436 | 30.3749
1 | 0.4255 | 0.01238 | -0.0427 | 34.37
1.5 | 0.4757 | 0.01251 | -0.0417 | 38.0256
2 | 0.5324 | 0.01259 | -0.0416 | 42.2875
2.5 | 0.5966 | 0.0128 | -0.0437 | 46.6094
3 | 0.676 | 0.01291 | -0.0487 | 52.3625
3.5 | 0.759 | 0.01314 | -0.0551 | 57.7626
4 | 0.8434 | 0.01321 | -0.0615 | 63.8456
4.5 | 0.8826 | 0.01344 | -0.0596 | 65.6696
5 | 0.9234 | 0.01369 | -0.0573 | 67.4507
5.5 | 0.9717 | 0.01384 | -0.0563 | 70.2095
6 | 1.0202 | 0.01409 | -0.0555 | 72.406
6.5 | 1.0707 | 0.01424 | -0.0549 | 75.1896
7 | 1.1209 | 0.01434 | -0.0542 | 78.166
7.5 | 1.1698 | 0.01448 | -0.0534 | 80.7873
8 | 1.217 | 0.01465 | -0.0523 | 83.0717
9 | 1.2895 | 0.01552 | -0.047 | 83.0863
9.5 | 1.3085 | 0.01669 | -0.0421 | 78.4002
10 | 1.3093 | 0.01863 | -0.0353 | 70.2791
10.5 | 1.3087 | 0.02135 | -0.03 | 61.2974
11 | 1.3054 | 0.02483 | -0.0258 | 52.5735
11.5 | 1.2984 | 0.02909 | -0.0223 | 44.6339
12 | 1.2898 | 0.03394 | -0.0196 | 38.0024
12.5 | 1.2795 | 0.03934 | -0.0176 | 32.5241
13 | 1.2657 | 0.04564 | -0.0162 | 27.7323
13.5 | 1.2555 | 0.05205 | -0.0155 | 24.121
14 | 1.2491 | 0.05846 | -0.0154 | 21.3667
14.5 | 1.2486 | 0.06445 | -0.0156 | 19.3732
15 | 1.2471 | 0.0707 | -0.0159 | 17.6393
15.5 | 1.2524 | 0.07634 | -0.0166 | 16.4056
16 | 1.2582 | 0.08178 | -0.017 | 15.3852
16.5 | 1.2677 | 0.08711 | -0.0179 | 14.5529
17 | 1.2828 | 0.09108 | -0.0176 | 14.0843
17.5 | 1.2891 | 0.09725 | -0.0193 | 13.2555
18 | 1.297 | 0.10303 | -0.0208 | 12.5886
18.5 | 1.3168 | 0.10649 | -0.0206 | 12.3655
19 | 1.3089 | 0.1153 | -0.0244 | 11.3521
19.5 | 1.2998 | 0.12446 | -0.0287 | 10.4435
20 | 1.2914 | 0.13365 | -0.0333 | 9.6626

## 19. Re 250k Mach 0.10 (1)
BIGFOIL.COM POLAR EXPORT
NACA64-615 a=0.0
NACA64-615 a=0.0 |  |  |  | Cl Max: | 1.511 | at alpha= | 13 | deg
JavaFoil+Calcfoil stall+Eppler ext transition |  |  |  | L/D Max: | 75.484 | at alpha= | 7 | deg
Re: | 250000 |  |  | Cd Min: | 0.00996 | at alpha= | -0.5 | deg
Mach: | 0.1 |  |  | Cl=0 at alpha= | -2.9667 | deg
|  |  |  | @ Cl=0.1, Cd= | 0.01183
|  |  |  | @ Cl=0.4, Cd= | 0.010226
|  |  |  | @ Cl=0.6, Cd= | 0.010782
alpha (deg) | Cl | Cd | Cm | Cl/Cd
-17.5 | -0.455 | 0.18376 | -0.013 | -2.474
-17 | -0.472 | 0.17942 | -0.012 | -2.632
-16.5 | -0.49 | 0.16077 | -0.013 | -3.046
-16 | -0.507 | 0.15216 | -0.013 | -3.33
-15.5 | -0.521 | 0.16726 | -0.009 | -3.114
-15 | -0.537 | 0.13818 | -0.013 | -3.887
-14.5 | -0.549 | 0.13587 | -0.009 | -4.037
-14 | -0.562 | 0.11961 | -0.014 | -4.696
-13.5 | -0.569 | 0.12464 | -0.009 | -4.562
-13 | -0.575 | 0.11382 | -0.009 | -5.051
-12.5 | -0.578 | 0.10569 | -0.009 | -5.471
-12 | -0.578 | 0.09794 | -0.009 | -5.904
-11.5 | -0.575 | 0.09125 | -0.009 | -6.298
-11 | -0.567 | 0.08198 | -0.009 | -6.92
-10.5 | -0.556 | 0.07598 | -0.009 | -7.317
-10 | -0.541 | 0.07101 | -0.01 | -7.612
-9.5 | -0.521 | 0.06616 | -0.01 | -7.875
-9 | -0.497 | 0.0617 | -0.01 | -8.062
-8.5 | -0.47 | 0.05775 | -0.011 | -8.14
-8 | -0.439 | 0.05392 | -0.011 | -8.143
-7.5 | -0.408 | 0.05183 | -0.019 | -7.869
-7 | -0.37 | 0.04826 | -0.02 | -7.676
-6.5 | -0.331 | 0.04527 | -0.021 | -7.303
-6 | -0.289 | 0.04152 | -0.023 | -6.973
-5.5 | -0.301 | 0.01311 | -0.04 | -22.969
-5 | -0.196 | 0.03959 | -0.019 | -4.963
-4.5 | -0.149 | 0.03763 | -0.019 | -3.967
-4 | -0.101 | 0.0361 | -0.02 | -2.803
-3.5 | -0.053 | 0.03467 | -0.02 | -1.518
-3 | -0.004 | 0.03317 | -0.022 | -0.113
-2.5 | 0.056 | 0.01183 | -0.043 | 4.766
-2 | 0.118 | 0.01183 | -0.044 | 9.943
-1.5 | 0.179 | 0.01172 | -0.044 | 15.273
-1 | 0.241 | 0.01169 | -0.045 | 20.606
-0.5 | 0.302 | 0.00996 | -0.045 | 30.344
0 | 0.361 | 0.01014 | -0.046 | 35.552
0.5 | 0.42 | 0.01027 | -0.046 | 40.914
1 | 0.478 | 0.0104 | -0.047 | 45.944
1.5 | 0.536 | 0.01055 | -0.047 | 50.82
2 | 0.594 | 0.01076 | -0.047 | 55.221
2.5 | 0.652 | 0.01097 | -0.048 | 59.388
3 | 0.709 | 0.01126 | -0.048 | 62.953
3.5 | 0.765 | 0.01156 | -0.049 | 66.19
4 | 0.822 | 0.01193 | -0.049 | 68.878
4.5 | 0.878 | 0.01234 | -0.05 | 71.116
5 | 0.933 | 0.01279 | -0.05 | 72.909
5.5 | 0.987 | 0.01331 | -0.05 | 74.204
6 | 1.041 | 0.01387 | -0.051 | 75.014
6.5 | 1.092 | 0.01449 | -0.051 | 75.392
7 | 1.144 | 0.01516 | -0.052 | 75.484
7.5 | 1.196 | 0.01589 | -0.052 | 75.234
8 | 1.247 | 0.01751 | -0.053 | 71.221
8.5 | 1.291 | 0.01901 | -0.053 | 67.948
9 | 1.333 | 0.02101 | -0.054 | 63.434
9.5 | 1.362 | 0.02891 | -0.054 | 47.118
10 | 1.398 | 0.03075 | -0.054 | 45.483
10.5 | 1.43 | 0.03265 | -0.055 | 43.807
11 | 1.457 | 0.03488 | -0.055 | 41.768
11.5 | 1.479 | 0.03715 | -0.055 | 39.799
12 | 1.495 | 0.03967 | -0.056 | 37.695
12.5 | 1.507 | 0.04268 | -0.056 | 35.309
13 | 1.511 | 0.04555 | -0.056 | 33.177
13.5 | 1.506 | 0.04911 | -0.056 | 30.67
14 | 1.492 | 0.05363 | -0.056 | 27.815
14.5 | 1.301 | 0.11192 | -0.03 | 11.628
15 | 1.289 | 0.1192 | -0.031 | 10.816
15.5 | 1.268 | 0.12773 | -0.029 | 9.925
16 | 1.244 | 0.13593 | -0.028 | 9.153
16.5 | 1.218 | 0.14387 | -0.028 | 8.464
17 | 1.187 | 0.15265 | -0.027 | 7.778
17.5 | 1.155 | 0.16419 | -0.027 | 7.035
18 | 1.12 | 0.17476 | -0.026 | 6.407

## 20. Re 250k Mach 0.10 (2)
BIGFOIL.COM POLAR EXPORT
NACA64-615 a=0.0
NACA64-615 a=0.0 |  |  |  | Cl Max: | 1.308 | at alpha= | 10 | deg
XFOIL ncrit=9 |  |  |  | L/D Max: | 83.8339 | at alpha= | 8.5 | deg
Re: | 250000 |  |  | Cd Min: | 0.23121 | at alpha= | -20 | deg
Mach: | 0.1 |  |  | Cl=0 at alpha= | -3.2956 | deg
|  |  |  | @ Cl=0.1, Cd= | 0.014397
|  |  |  | @ Cl=0.4, Cd= | 0.012391
|  |  |  | @ Cl=0.6, Cd= | 0.012873
alpha (deg) | Cl | Cd | Cm | Cl/Cd
-20 | -0.5816 | 0.23121 | 0.0333 | -2.5155
-19.5 | -0.5629 | 0.225 | 0.0291 | -2.5018
-19 | -0.5444 | 0.21862 | 0.0247 | -2.4902
-18.5 | -0.5298 | 0.21234 | 0.0192 | -2.4951
-17.5 | -0.4922 | 0.19846 | 0.0119 | -2.4801
-17 | -0.4732 | 0.1921 | 0.0082 | -2.4633
-16.5 | -0.4554 | 0.18547 | 0.0043 | -2.4554
-16 | -0.4398 | 0.17847 | -0.0003 | -2.4643
-15.5 | -0.4399 | 0.17193 | -0.0079 | -2.5586
-15 | -0.4112 | 0.16358 | -0.0089 | -2.5138
-14.5 | -0.3916 | 0.1572 | -0.0119 | -2.4911
-14 | -0.3781 | 0.1499 | -0.0164 | -2.5223
-13.5 | -0.3827 | 0.14138 | -0.0252 | -2.7069
-13 | -0.3601 | 0.13333 | -0.0272 | -2.7008
-12.5 | -0.3381 | 0.1266 | -0.0303 | -2.6706
-12 | -0.3145 | 0.11811 | -0.0382 | -2.6628
-11.5 | -0.3212 | 0.10845 | -0.0462 | -2.9617
-11 | -0.3355 | 0.09786 | -0.0523 | -3.4284
-10.5 | -0.3176 | 0.09283 | -0.0505 | -3.4213
-10 | -0.3098 | 0.08676 | -0.0521 | -3.5708
-9.5 | -0.3208 | 0.07709 | -0.0583 | -4.1614
-9 | -0.3565 | 0.06581 | -0.0669 | -5.4171
-8.5 | -0.4087 | 0.05792 | -0.0663 | -7.0563
-8 | -0.4499 | 0.03733 | -0.062 | -12.052
-7.5 | -0.3886 | 0.04745 | -0.0622 | -8.1897
-7 | -0.3582 | 0.03969 | -0.0625 | -9.0249
-6.5 | -0.3316 | 0.03277 | -0.0597 | -10.119
-6 | -0.2884 | 0.02844 | -0.0574 | -10.1406
-5.5 | -0.2372 | 0.02389 | -0.0568 | -9.9288
-5 | -0.1842 | 0.02118 | -0.056 | -8.6969
-4.5 | -0.1292 | 0.01908 | -0.0555 | -6.7715
-4 | -0.0747 | 0.0176 | -0.0551 | -4.2443
-3.5 | -0.0206 | 0.01664 | -0.0546 | -1.238
-3 | 0.0298 | 0.01532 | -0.0539 | 1.9452
-2.5 | 0.0826 | 0.01465 | -0.0533 | 5.6382
-2 | 0.1348 | 0.01389 | -0.0531 | 9.7048
-1.5 | 0.1705 | 0.01157 | -0.05 | 14.7364
-1 | 0.2223 | 0.01174 | -0.0486 | 18.9353
-0.5 | 0.2744 | 0.01193 | -0.0472 | 23.0008
0 | 0.3221 | 0.01223 | -0.0446 | 26.3369
0.5 | 0.3752 | 0.01233 | -0.0439 | 30.4298
1 | 0.4278 | 0.01246 | -0.043 | 34.3339
1.5 | 0.4786 | 0.01259 | -0.042 | 38.0143
2 | 0.5353 | 0.01269 | -0.0418 | 42.1828
2.5 | 0.5986 | 0.01287 | -0.0436 | 46.5113
3 | 0.6784 | 0.01302 | -0.0486 | 52.1045
3.5 | 0.7619 | 0.01323 | -0.0551 | 57.5888
4 | 0.8468 | 0.01334 | -0.0616 | 63.4783
4.5 | 0.8881 | 0.01353 | -0.0598 | 65.6393
5 | 0.9279 | 0.01381 | -0.0574 | 67.1904
5.5 | 0.9779 | 0.01394 | -0.0565 | 70.1506
6 | 1.0263 | 0.01417 | -0.0555 | 72.4277
6.5 | 1.0767 | 0.01434 | -0.0549 | 75.0837
7 | 1.1271 | 0.01444 | -0.0541 | 78.054
7.5 | 1.1763 | 0.01457 | -0.0532 | 80.7344
8 | 1.2237 | 0.01477 | -0.052 | 82.8504
8.5 | 1.2617 | 0.01505 | -0.0494 | 83.8339
9 | 1.2927 | 0.01574 | -0.046 | 82.1283
9.5 | 1.3071 | 0.01701 | -0.0403 | 76.843
10 | 1.308 | 0.0191 | -0.0339 | 68.4817
10.5 | 1.306 | 0.02205 | -0.0287 | 59.229
11 | 1.3013 | 0.02575 | -0.0246 | 50.5359
11.5 | 1.2947 | 0.03011 | -0.0213 | 42.999
12 | 1.2842 | 0.03523 | -0.0187 | 36.4519
12.5 | 1.2736 | 0.04081 | -0.0168 | 31.208
13 | 1.2591 | 0.04732 | -0.0156 | 26.6082
13.5 | 1.2491 | 0.05386 | -0.0151 | 23.1916
14 | 1.2428 | 0.06037 | -0.0151 | 20.5864
14.5 | 1.2434 | 0.06635 | -0.0154 | 18.74
15 | 1.243 | 0.07256 | -0.0158 | 17.1307

## 21. Re 250k Mach 0.25 (1)
BIGFOIL.COM POLAR EXPORT
NACA64-615 a=0.0
NACA64-615 a=0.0 |  |  |  | Cl Max: | 1.48 | at alpha= | 12 | deg
JavaFoil+Calcfoil stall+Eppler ext transition |  |  |  | L/D Max: | 73.423 | at alpha= | 6.5 | deg
Re: | 250000 |  |  | Cd Min: | 0.01034 | at alpha= | 0 | deg
Mach: | 0.25 |  |  | Cl=0 at alpha= | -2.9677 | deg
|  |  |  | @ Cl=0.1, Cd= | 0.01196
|  |  |  | @ Cl=0.4, Cd= | 0.010411
|  |  |  | @ Cl=0.6, Cd= | 0.011017
alpha (deg) | Cl | Cd | Cm | Cl/Cd
-15.5 | -0.144 | 0.172 | -0.014 | -0.837
-15 | -0.219 | 0.16312 | -0.014 | -1.344
-14.5 | -0.274 | 0.14675 | -0.014 | -1.87
-14 | -0.322 | 0.1358 | -0.014 | -2.372
-13.5 | -0.365 | 0.12967 | -0.015 | -2.811
-13 | -0.402 | 0.11626 | -0.015 | -3.458
-12.5 | -0.433 | 0.13673 | -0.01 | -3.165
-12 | -0.459 | 0.12153 | -0.01 | -3.778
-11.5 | -0.479 | 0.10765 | -0.009 | -4.454
-11 | -0.493 | 0.09259 | -0.01 | -5.328
-10.5 | -0.5 | 0.0846 | -0.01 | -5.915
-10 | -0.5 | 0.07729 | -0.01 | -6.476
-9.5 | -0.494 | 0.07292 | -0.009 | -6.77
-9 | -0.48 | 0.06478 | -0.01 | -7.417
-8.5 | -0.461 | 0.06 | -0.01 | -7.682
-8 | -0.436 | 0.05668 | -0.01 | -7.687
-7.5 | -0.405 | 0.05287 | -0.011 | -7.669
-7 | -0.371 | 0.05023 | -0.011 | -7.38
-6.5 | -0.335 | 0.04641 | -0.021 | -7.219
-6 | -0.293 | 0.04366 | -0.021 | -6.716
-5.5 | -0.25 | 0.03983 | -0.024 | -6.278
-5 | -0.25 | 0.01312 | -0.042 | -19.043
-4.5 | -0.153 | 0.03811 | -0.02 | -4.016
-4 | -0.104 | 0.03631 | -0.02 | -2.859
-3.5 | -0.054 | 0.03489 | -0.021 | -1.548
-3 | -0.004 | 0.03364 | -0.021 | -0.114
-2.5 | 0.058 | 0.01196 | -0.044 | 4.84
-2 | 0.121 | 0.01196 | -0.045 | 10.099
-1.5 | 0.184 | 0.01185 | -0.046 | 15.518
-1 | 0.247 | 0.01188 | -0.046 | 20.823
-0.5 | 0.31 | 0.0119 | -0.046 | 26.099
0 | 0.369 | 0.01034 | -0.047 | 35.702
0.5 | 0.43 | 0.01048 | -0.047 | 41.037
1 | 0.489 | 0.01064 | -0.048 | 45.967
1.5 | 0.549 | 0.01081 | -0.048 | 50.764
2 | 0.608 | 0.01105 | -0.049 | 55.043
2.5 | 0.667 | 0.01132 | -0.049 | 58.927
3 | 0.726 | 0.01162 | -0.049 | 62.452
3.5 | 0.784 | 0.01198 | -0.05 | 65.393
4 | 0.841 | 0.01237 | -0.05 | 67.992
4.5 | 0.898 | 0.01283 | -0.051 | 70.027
5 | 0.955 | 0.01333 | -0.051 | 71.639
5.5 | 1.01 | 0.0139 | -0.052 | 72.653
6 | 1.064 | 0.01453 | -0.052 | 73.261
6.5 | 1.118 | 0.01523 | -0.053 | 73.423
7 | 1.17 | 0.01599 | -0.053 | 73.16
7.5 | 1.225 | 0.01713 | -0.054 | 71.514
8 | 1.272 | 0.0188 | -0.054 | 67.694
8.5 | 1.316 | 0.02059 | -0.055 | 63.929
9 | 1.347 | 0.02894 | -0.055 | 46.537
9.5 | 1.383 | 0.03107 | -0.055 | 44.529
10 | 1.416 | 0.03322 | -0.055 | 42.637
10.5 | 1.443 | 0.03543 | -0.056 | 40.74
11 | 1.463 | 0.03793 | -0.056 | 38.561
11.5 | 1.475 | 0.04084 | -0.056 | 36.122
12 | 1.48 | 0.04406 | -0.057 | 33.596
12.5 | 1.477 | 0.04765 | -0.057 | 30.991
13 | 1.461 | 0.05145 | -0.057 | 28.392
13.5 | 1.26 | 0.10463 | -0.028 | 12.039
14 | 1.233 | 0.11318 | -0.028 | 10.891
14.5 | 1.197 | 0.12133 | -0.027 | 9.865
15 | 1.153 | 0.13262 | -0.026 | 8.691
15.5 | 1.101 | 0.14177 | -0.025 | 7.767
16 | 1.042 | 0.15675 | -0.024 | 6.649
16.5 | 0.977 | 0.1648 | -0.023 | 5.929
17 | 0.906 | 0.18279 | -0.023 | 4.959

## 22. Re 250k Mach 0.25 (2)
BIGFOIL.COM POLAR EXPORT
NACA64-615 a=0.0
NACA64-615 a=0.0 |  |  |  | Cl Max: | 1.2995 | at alpha= | 9.5 | deg
XFOIL ncrit=9 |  |  |  | L/D Max: | 80.5791 | at alpha= | 8 | deg
Re: | 250000 |  |  | Cd Min: | 0.07622 | at alpha= | 14.5 | deg
Mach: | 0.25 |  |  | Cl=0 at alpha= | -3.314 | deg
|  |  |  | @ Cl=0.1, Cd= | 0.014887
|  |  |  | @ Cl=0.4, Cd= | 0.012741
|  |  |  | @ Cl=0.6, Cd= | 0.013269
alpha (deg) | Cl | Cd | Cm | Cl/Cd
-8 | -0.3825 | 0.0509 | -0.0689 | -7.5147
-7.5 | -0.3813 | 0.04383 | -0.0671 | -8.6995
-7 | -0.3664 | 0.03639 | -0.0643 | -10.0687
-6.5 | -0.3335 | 0.03172 | -0.0624 | -10.5139
-6 | -0.2887 | 0.0302 | -0.0613 | -9.5596
-5.5 | -0.2418 | 0.02587 | -0.0597 | -9.3467
-5 | -0.1885 | 0.02244 | -0.0588 | -8.4002
-4.5 | -0.1325 | 0.02008 | -0.058 | -6.5986
-4 | -0.0756 | 0.01831 | -0.0575 | -4.1289
-3.5 | -0.0196 | 0.01714 | -0.0569 | -1.1435
-3 | 0.0331 | 0.01579 | -0.0561 | 2.0963
-2.5 | 0.0868 | 0.01506 | -0.0555 | 5.7636
-2 | 0.1409 | 0.01435 | -0.055 | 9.8188
-1.5 | 0.1781 | 0.01193 | -0.0524 | 14.9288
-1 | 0.2305 | 0.01202 | -0.0505 | 19.1764
-0.5 | 0.2844 | 0.01227 | -0.0491 | 23.1785
0 | 0.3334 | 0.01257 | -0.0464 | 26.5235
0.5 | 0.389 | 0.0127 | -0.0456 | 30.6299
1 | 0.4421 | 0.0129 | -0.0449 | 34.2713
1.5 | 0.4961 | 0.01297 | -0.0437 | 38.2498
2 | 0.5487 | 0.0132 | -0.0427 | 41.5682
2.5 | 0.6152 | 0.01329 | -0.0443 | 46.2904
3 | 0.6901 | 0.01361 | -0.0483 | 50.7054
3.5 | 0.7779 | 0.01372 | -0.0545 | 56.6983
4 | 0.8659 | 0.01396 | -0.0615 | 62.0272
4.5 | 0.9155 | 0.01416 | -0.0608 | 64.654
5 | 0.9562 | 0.01435 | -0.058 | 66.6341
5.5 | 1.0028 | 0.01466 | -0.0563 | 68.4038
6 | 1.0551 | 0.01485 | -0.0554 | 71.0505
6.5 | 1.1079 | 0.01498 | -0.0544 | 73.9586
7 | 1.1586 | 0.01509 | -0.0531 | 76.7793
7.5 | 1.2074 | 0.01527 | -0.0515 | 79.0701
8 | 1.2522 | 0.01554 | -0.0494 | 80.5792
8.5 | 1.2836 | 0.01604 | -0.0453 | 80.0249
9 | 1.2983 | 0.01715 | -0.039 | 75.7026
9.5 | 1.2995 | 0.01926 | -0.0324 | 67.4714
10 | 1.2971 | 0.02232 | -0.027 | 58.1138
10.5 | 1.292 | 0.02617 | -0.0227 | 49.3695
11 | 1.2829 | 0.03083 | -0.0193 | 41.6121
11.5 | 1.2717 | 0.03614 | -0.0167 | 35.1882
12 | 1.2593 | 0.04208 | -0.0149 | 29.9263
12.5 | 1.2446 | 0.0488 | -0.0138 | 25.5041
13 | 1.2302 | 0.05601 | -0.0135 | 21.9639
13.5 | 1.2238 | 0.06279 | -0.0135 | 19.4904
14 | 1.2189 | 0.06969 | -0.014 | 17.4903
14.5 | 1.2189 | 0.07622 | -0.0147 | 15.9919

## 23. Re 250k Mach 0.50 (1)
BIGFOIL.COM POLAR EXPORT
NACA64-615 a=0.0
NACA64-615 a=0.0 |  |  |  | Cl Max: | 1.397 | at alpha= | 9 | deg
JavaFoil+Calcfoil stall+Eppler ext transition |  |  |  | L/D Max: | 65.239 | at alpha= | 5.5 | deg
Re: | 250000 |  |  | Cd Min: | 0.01138 | at alpha= | 0 | deg
Mach: | 0.5 |  |  | Cl=0 at alpha= | -2.9643 | deg
|  |  |  | @ Cl=0.1, Cd= | 0.021254
|  |  |  | @ Cl=0.4, Cd= | 0.011522
|  |  |  | @ Cl=0.6, Cd= | 0.012185
alpha (deg) | Cl | Cd | Cm | Cl/Cd
-20 | -0.962 | 0.26882 | -0.018 | -3.578
-19.5 | -0.932 | 0.2517 | -0.017 | -3.703
-19 | -0.904 | 0.24688 | -0.017 | -3.661
-18.5 | -0.876 | 0.23931 | -0.017 | -3.661
-18 | -0.848 | 0.23276 | -0.018 | -3.645
-17.5 | -0.821 | 0.22255 | -0.018 | -3.687
-17 | -0.793 | 0.21887 | -0.018 | -3.622
-16.5 | -0.765 | 0.21261 | -0.018 | -3.596
-16 | -0.735 | 0.2072 | -0.017 | -3.547
-15.5 | -0.707 | 0.29315 | -0.017 | -2.411
-15 | -0.679 | 0.19392 | -0.018 | -3.501
-14.5 | -0.651 | 0.18947 | -0.018 | -3.436
-14 | -0.623 | 0.17846 | -0.018 | -3.491
-13.5 | -0.595 | 0.17437 | -0.018 | -3.412
-13 | -0.567 | 0.17038 | -0.019 | -3.327
-12.5 | -0.537 | 0.1686 | -0.017 | -3.187
-12 | -0.509 | 0.15499 | -0.018 | -3.286
-11.5 | -0.481 | 0.15149 | -0.018 | -3.176
-11 | -0.453 | 0.14607 | -0.018 | -3.102
-10.5 | -0.425 | 0.15266 | -0.018 | -2.783
-10 | -0.397 | 0.14015 | -0.019 | -2.831
-9.5 | -0.368 | 0.13294 | -0.018 | -2.769
-9 | -0.34 | 0.12227 | -0.017 | -2.778
-8.5 | -0.312 | 0.1146 | -0.017 | -2.718
-8 | -0.283 | 0.11179 | -0.018 | -2.535
-7.5 | -0.255 | 0.09848 | -0.013 | -2.586
-7 | -0.227 | 0.08361 | -0.013 | -2.709
-6.5 | -0.285 | 0.06426 | -0.011 | -4.43
-6 | -0.292 | 0.05011 | -0.01 | -5.831
-5.5 | -0.261 | 0.04487 | -0.012 | -5.815
-5 | -0.219 | 0.04205 | -0.023 | -5.207
-4.5 | -0.169 | 0.03905 | -0.025 | -4.325
-4 | -0.115 | 0.03781 | -0.022 | -3.033
-3.5 | -0.06 | 0.03605 | -0.023 | -1.662
-3 | -0.004 | 0.03464 | -0.023 | -0.124
-2.5 | 0.052 | 0.03293 | -0.024 | 1.579
-2 | 0.135 | 0.01274 | -0.05 | 10.577
-1.5 | 0.205 | 0.01269 | -0.05 | 16.183
-1 | 0.277 | 0.0126 | -0.051 | 21.956
-0.5 | 0.347 | 0.0126 | -0.051 | 27.554
0 | 0.407 | 0.01138 | -0.052 | 35.794
0.5 | 0.474 | 0.01161 | -0.052 | 40.868
1 | 0.539 | 0.01188 | -0.052 | 45.361
1.5 | 0.605 | 0.01221 | -0.053 | 49.495
2 | 0.67 | 0.01256 | -0.053 | 53.322
2.5 | 0.735 | 0.01297 | -0.054 | 56.637
3 | 0.799 | 0.01345 | -0.054 | 59.385
3.5 | 0.862 | 0.014 | -0.055 | 61.624
4 | 0.925 | 0.01462 | -0.055 | 63.258
4.5 | 0.987 | 0.01534 | -0.056 | 64.361
5 | 1.048 | 0.01612 | -0.056 | 65.021
5.5 | 1.108 | 0.01699 | -0.057 | 65.239
6 | 1.169 | 0.01794 | -0.057 | 65.151
6.5 | 1.228 | 0.01913 | -0.058 | 64.194
7 | 1.282 | 0.02129 | -0.059 | 60.222
7.5 | 1.329 | 0.02351 | -0.059 | 56.514
8 | 1.356 | 0.0361 | -0.059 | 37.56
8.5 | 1.385 | 0.03711 | -0.059 | 37.326
9 | 1.397 | 0.04046 | -0.06 | 34.532
9.5 | 1.385 | 0.04448 | -0.06 | 31.138
10 | 1.158 | 0.07704 | -0.03 | 15.029
10.5 | 0.848 | 0.09997 | -0.019 | 8.487
11 | 0.763 | 0.12787 | -0.021 | 5.963
11.5 | 0.79 | 0.15516 | -0.025 | 5.089
12 | 0.816 | 0.15187 | -0.026 | 5.373
12.5 | 0.843 | 0.16429 | -0.03 | 5.134
13 | 0.869 | 0.17208 | -0.03 | 5.052
13.5 | 0.897 | 0.18628 | -0.033 | 4.817
14 | 0.923 | 0.19364 | -0.034 | 4.768

## 24. Re 250k Mach 0.50 (2)
BIGFOIL.COM POLAR EXPORT
NACA64-615 a=0.0
NACA64-615 a=0.0 |  |  |  | Cl Max: | 1.2629 | at alpha= | 9 | deg
XFOIL ncrit=9 |  |  |  | L/D Max: | 61.52 | at alpha= | 6.5 | deg
Re: | 250000 |  |  | Cd Min: | 0.25522 | at alpha= | -20 | deg
Mach: | 0.5 |  |  | Cl=0 at alpha= | -3.3814 | deg
|  |  |  | @ Cl=0.1, Cd= | 0.01734
|  |  |  | @ Cl=0.4, Cd= | 0.014577
|  |  |  | @ Cl=0.6, Cd= | 0.01572
alpha (deg) | Cl | Cd | Cm | Cl/Cd
-20 | -0.6297 | 0.25522 | 0.0419 | -2.4673
-19 | -0.5821 | 0.2395 | 0.0305 | -2.4305
-18.5 | -0.5564 | 0.23141 | 0.026 | -2.4044
-18 | -0.5316 | 0.22375 | 0.021 | -2.3759
-17.5 | -0.5069 | 0.21596 | 0.0157 | -2.3472
-17 | -0.4836 | 0.20826 | 0.0097 | -2.3221
-16.5 | -0.4657 | 0.20158 | 0.0025 | -2.3102
-16 | -0.4356 | 0.19214 | -0.001 | -2.2671
-15.5 | -0.4093 | 0.18437 | -0.0058 | -2.22
-15 | -0.3843 | 0.17649 | -0.0115 | -2.1775
-14.5 | -0.373 | 0.17003 | -0.0212 | -2.1937
-14 | -0.3305 | 0.15981 | -0.0261 | -2.0681
-13.5 | -0.3129 | 0.15321 | -0.028 | -2.0423
-13 | -0.299 | 0.14649 | -0.0303 | -2.0411
-12.5 | -0.2965 | 0.13999 | -0.0358 | -2.118
-12 | -0.2864 | 0.13204 | -0.0397 | -2.169
-11.5 | -0.2589 | 0.12459 | -0.0399 | -2.078
-11 | -0.2438 | 0.11749 | -0.043 | -2.0751
-10.5 | -0.244 | 0.10977 | -0.0498 | -2.2228
-10 | -0.2314 | 0.1015 | -0.0524 | -2.2798
-9.5 | -0.2123 | 0.09512 | -0.0541 | -2.2319
-9 | -0.2264 | 0.08583 | -0.0651 | -2.6378
-8.5 | -0.2055 | 0.0791 | -0.0632 | -2.598
-8 | -0.205 | 0.07078 | -0.0692 | -2.8963
-7.5 | -0.241 | 0.05666 | -0.081 | -4.2534
-7 | -0.2614 | 0.05016 | -0.0808 | -5.2113
-6.5 | -0.2751 | 0.04302 | -0.0796 | -6.3947
-6 | -0.2609 | 0.03809 | -0.0772 | -6.8496
-5.5 | -0.2325 | 0.03386 | -0.0749 | -6.8665
-5 | -0.1929 | 0.02887 | -0.0721 | -6.6817
-4.5 | -0.14 | 0.02506 | -0.0703 | -5.5866
-4 | -0.0794 | 0.02206 | -0.0688 | -3.5993
-3.5 | -0.0152 | 0.01992 | -0.0677 | -0.76305
-3 | 0.0489 | 0.01858 | -0.0666 | 2.6319
-2.5 | 0.1074 | 0.01716 | -0.0652 | 6.2587
-2 | 0.1671 | 0.0164 | -0.0639 | 10.189
-1.5 | 0.2245 | 0.01575 | -0.0628 | 14.254
-1 | 0.2657 | 0.01357 | -0.0593 | 19.58
-0.5 | 0.3217 | 0.01404 | -0.0568 | 22.9131
0 | 0.3811 | 0.01437 | -0.0543 | 26.5205
0.5 | 0.4349 | 0.01496 | -0.0517 | 29.0709
1 | 0.498 | 0.01511 | -0.0509 | 32.9583
1.5 | 0.5524 | 0.01561 | -0.049 | 35.3876
2 | 0.6127 | 0.01575 | -0.0475 | 38.9016
2.5 | 0.664 | 0.01634 | -0.0451 | 40.6365
3 | 0.7453 | 0.0164 | -0.0473 | 45.4451
3.5 | 0.8339 | 0.01715 | -0.0526 | 48.6239
4 | 0.9342 | 0.01772 | -0.0598 | 52.7201
4.5 | 0.9845 | 0.01786 | -0.0571 | 55.1232
5 | 1.0372 | 0.01798 | -0.0542 | 57.6863
5.5 | 1.0864 | 0.01844 | -0.0511 | 58.9154
6 | 1.1393 | 0.01874 | -0.0481 | 60.7951
6.5 | 1.1818 | 0.01921 | -0.0437 | 61.52
7 | 1.197 | 0.02029 | -0.0363 | 58.9946
7.5 | 1.2291 | 0.02126 | -0.0313 | 57.8128
8 | 1.2493 | 0.02316 | -0.0263 | 53.9421
8.5 | 1.261 | 0.02605 | -0.0216 | 48.4069
9 | 1.2629 | 0.02982 | -0.0171 | 42.3508
9.5 | 1.2558 | 0.0347 | -0.0134 | 36.1902
10 | 1.2484 | 0.04016 | -0.0106 | 31.0857
10.5 | 1.239 | 0.04641 | -0.0089 | 26.6968
11 | 1.2256 | 0.0535 | -0.008 | 22.9084
11.5 | 1.2108 | 0.0613 | -0.0081 | 19.752
12 | 1.1939 | 0.06981 | -0.0089 | 17.1021
12.5 | 1.1791 | 0.07859 | -0.0104 | 15.0032
13 | 1.1701 | 0.08721 | -0.012 | 13.417
13.5 | 1.1661 | 0.09553 | -0.0138 | 12.2066
14 | 1.1623 | 0.10421 | -0.0162 | 11.1534

## 25. Re 500k Mach 0.00 (1)
BIGFOIL.COM POLAR EXPORT
NACA64-615 a=0.0
NACA64-615 a=0.0 |  |  |  | Cl Max: | 1.526 | at alpha= | 13 | deg
JavaFoil+Calcfoil stall+Eppler ext transition |  |  |  | L/D Max: | 105.31 | at alpha= | 6.5 | deg
Re: | 500000 |  |  | Cd Min: | 0.00789 | at alpha= | -0.5 | deg
Mach: | 0 |  |  | Cl=0 at alpha= | -2.959 | deg
|  |  |  | @ Cl=0.1, Cd= | 0.010011
|  |  |  | @ Cl=0.4, Cd= | 0.0079923
|  |  |  | @ Cl=0.6, Cd= | 0.008383
alpha (deg) | Cl | Cd | Cm | Cl/Cd
-18 | -0.487 | 0.16854 | -0.013 | -2.889
-17.5 | -0.502 | 0.16288 | -0.013 | -3.085
-17 | -0.517 | 0.15919 | -0.013 | -3.251
-16.5 | -0.532 | 0.14575 | -0.014 | -3.652
-16 | -0.546 | 0.13703 | -0.014 | -3.985
-15.5 | -0.559 | 0.13349 | -0.014 | -4.184
-15 | -0.57 | 0.12422 | -0.014 | -4.592
-14.5 | -0.58 | 0.11754 | -0.015 | -4.937
-14 | -0.588 | 0.11012 | -0.015 | -5.342
-13.5 | -0.594 | 0.10475 | -0.015 | -5.669
-13 | -0.597 | 0.09878 | -0.015 | -6.043
-12.5 | -0.595 | 0.09511 | -0.01 | -6.251
-12 | -0.592 | 0.08849 | -0.009 | -6.686
-11.5 | -0.585 | 0.08253 | -0.01 | -7.095
-11 | -0.576 | 0.07556 | -0.01 | -7.62
-10.5 | -0.562 | 0.07056 | -0.01 | -7.969
-10 | -0.545 | 0.0663 | -0.01 | -8.22
-9.5 | -0.527 | 0.06241 | -0.018 | -8.451
-9 | -0.503 | 0.05851 | -0.018 | -8.598
-8.5 | -0.475 | 0.05466 | -0.019 | -8.685
-8 | -0.443 | 0.05082 | -0.019 | -8.717
-7.5 | -0.409 | 0.04734 | -0.02 | -8.634
-7 | -0.372 | 0.0447 | -0.022 | -8.315
-6.5 | -0.408 | 0.01183 | -0.039 | -34.463
-6 | -0.355 | 0.01164 | -0.039 | -30.485
-5.5 | -0.3 | 0.01136 | -0.04 | -26.387
-5 | -0.196 | 0.03698 | -0.021 | -5.306
-4.5 | -0.185 | 0.01054 | -0.041 | -17.521
-4 | -0.101 | 0.03368 | -0.022 | -3.001
-3.5 | -0.065 | 0.01028 | -0.042 | -6.327
-3 | -0.005 | 0.01021 | -0.042 | -0.454
-2.5 | 0.056 | 0.01009 | -0.043 | 5.561
-2 | 0.117 | 0.00998 | -0.044 | 11.729
-1.5 | 0.178 | 0.00987 | -0.044 | 18.043
-1 | 0.24 | 0.00976 | -0.045 | 24.541
-0.5 | 0.301 | 0.00789 | -0.045 | 38.126
0 | 0.362 | 0.00793 | -0.046 | 45.607
0.5 | 0.423 | 0.00803 | -0.046 | 52.632
1 | 0.482 | 0.00809 | -0.047 | 59.577
1.5 | 0.543 | 0.00825 | -0.048 | 65.771
2 | 0.603 | 0.00839 | -0.048 | 71.884
2.5 | 0.659 | 0.00845 | -0.048 | 78.008
3 | 0.717 | 0.00859 | -0.049 | 83.495
3.5 | 0.775 | 0.00877 | -0.049 | 88.329
4 | 0.832 | 0.00897 | -0.05 | 92.759
4.5 | 0.889 | 0.00922 | -0.05 | 96.405
5 | 0.945 | 0.00949 | -0.051 | 99.561
5.5 | 1 | 0.0098 | -0.051 | 102.031
6 | 1.054 | 0.01013 | -0.052 | 104.118
6.5 | 1.107 | 0.01051 | -0.052 | 105.31
7 | 1.158 | 0.01107 | -0.053 | 104.651
7.5 | 1.208 | 0.01171 | -0.053 | 103.18
8 | 1.255 | 0.01345 | -0.053 | 93.294
8.5 | 1.299 | 0.01476 | -0.054 | 87.949
9 | 1.339 | 0.01656 | -0.054 | 80.884
9.5 | 1.365 | 0.02463 | -0.054 | 55.429
10 | 1.402 | 0.02618 | -0.054 | 53.559
10.5 | 1.435 | 0.02784 | -0.055 | 51.553
11 | 1.463 | 0.02967 | -0.055 | 49.292
11.5 | 1.486 | 0.03158 | -0.055 | 47.054
12 | 1.505 | 0.03375 | -0.056 | 44.599
12.5 | 1.519 | 0.03621 | -0.056 | 41.952
13 | 1.526 | 0.03856 | -0.057 | 39.572
13.5 | 1.525 | 0.04167 | -0.057 | 36.598
14 | 1.519 | 0.04444 | -0.057 | 34.182
14.5 | 1.507 | 0.04788 | -0.057 | 31.472
15 | 1.488 | 0.0521 | -0.058 | 28.57
15.5 | 1.464 | 0.05705 | -0.058 | 25.665
16 | 1.434 | 0.06302 | -0.058 | 22.755
16.5 | 1.393 | 0.07216 | -0.057 | 19.301
17 | 1.34 | 0.08653 | -0.055 | 15.484
17.5 | 1.213 | 0.1406 | -0.041 | 8.627
18 | 1.17 | 0.15622 | -0.035 | 7.487

## 26. Re 500k Mach 0.00 (2)
BIGFOIL.COM POLAR EXPORT
NACA64-615 a=0.0
NACA64-615 a=0.0 |  |  |  | Cl Max: | 1.3129 | at alpha= | 16.5 | deg
XFOIL ncrit=9 |  |  |  | L/D Max: | 113.449 | at alpha= | 7.5 | deg
Re: | 500000 |  |  | Cd Min: | 0.18262 | at alpha= | -16.5 | deg
Mach: | 0 |  |  | Cl=0 at alpha= | -3.1761 | deg
|  |  |  | @ Cl=0.1, Cd= | 0.010992
|  |  |  | @ Cl=0.4, Cd= | 0.0083942
|  |  |  | @ Cl=0.6, Cd= | 0.0086789
alpha (deg) | Cl | Cd | Cm | Cl/Cd
-16.5 | -0.4627 | 0.18262 | 0.0046 | -2.5337
-16 | -0.4446 | 0.17638 | 0.0011 | -2.5207
-15.5 | -0.4279 | 0.16966 | -0.0027 | -2.5221
-15 | -0.4144 | 0.16178 | -0.0072 | -2.5615
-14.5 | -0.4143 | 0.15191 | -0.0144 | -2.7273
-14 | -0.394 | 0.14474 | -0.0167 | -2.7221
-13.5 | -0.3663 | 0.13784 | -0.0223 | -2.6574
-13 | -0.357 | 0.13135 | -0.0245 | -2.7179
-12.5 | -0.6589 | 0.05207 | -0.0676 | -12.6541
-12 | -0.7887 | 0.03512 | -0.0657 | -22.4573
-11.5 | -0.8087 | 0.02858 | -0.0599 | -28.296
-11 | -0.7875 | 0.02505 | -0.057 | -31.4371
-10.5 | -0.7493 | 0.02343 | -0.0553 | -31.9804
-10 | -0.7084 | 0.02165 | -0.0538 | -32.7206
-9.5 | -0.6628 | 0.02041 | -0.0528 | -32.4743
-9 | -0.6138 | 0.01964 | -0.0522 | -31.2525
-8.5 | -0.5619 | 0.01973 | -0.0518 | -28.4795
-8 | -0.5094 | 0.02022 | -0.0516 | -25.1929
-7.5 | -0.4584 | 0.01974 | -0.0514 | -23.2219
-7 | -0.4061 | 0.01937 | -0.0512 | -20.9654
-6.5 | -0.3545 | 0.01869 | -0.0512 | -18.9674
-6 | -0.3012 | 0.01759 | -0.051 | -17.1234
-5.5 | -0.2481 | 0.0161 | -0.0508 | -15.4099
-5 | -0.1945 | 0.01523 | -0.0507 | -12.7708
-4.5 | -0.1403 | 0.01417 | -0.0506 | -9.9012
-4 | -0.087 | 0.01328 | -0.0502 | -6.5512
-3.5 | -0.0344 | 0.0123 | -0.0499 | -2.7967
-3 | 0.0187 | 0.01162 | -0.0496 | 1.6093
-2.5 | 0.074 | 0.01119 | -0.0497 | 6.613
-2 | 0.1292 | 0.01077 | -0.0498 | 11.9963
-1.5 | 0.175 | 0.00862 | -0.0495 | 20.3016
-1 | 0.2284 | 0.00832 | -0.049 | 27.4519
-0.5 | 0.2844 | 0.00827 | -0.049 | 34.3894
0 | 0.34 | 0.00832 | -0.0489 | 40.8654
0.5 | 0.3953 | 0.00839 | -0.0487 | 47.1156
1 | 0.4515 | 0.00844 | -0.0487 | 53.4953
1.5 | 0.5074 | 0.00852 | -0.0489 | 59.554
2 | 0.563 | 0.00859 | -0.0489 | 65.5413
2.5 | 0.6171 | 0.00872 | -0.0486 | 70.7683
3 | 0.67 | 0.00878 | -0.048 | 76.3098
3.5 | 0.7217 | 0.00892 | -0.0471 | 80.9081
4 | 0.7768 | 0.00897 | -0.0471 | 86.5998
4.5 | 0.8463 | 0.00913 | -0.0503 | 92.6944
5 | 0.9219 | 0.00924 | -0.055 | 99.7727
5.5 | 0.9808 | 0.00942 | -0.0564 | 104.1189
6 | 1.0294 | 0.00963 | -0.0556 | 106.8951
6.5 | 1.0804 | 0.00985 | -0.0552 | 109.6853
7 | 1.1315 | 0.0101 | -0.0549 | 112.0297
7.5 | 1.181 | 0.01041 | -0.0544 | 113.4486
8 | 1.2252 | 0.01096 | -0.0531 | 111.7883
8.5 | 1.2613 | 0.01195 | -0.0507 | 105.5481
9 | 1.2872 | 0.01331 | -0.047 | 96.7092
9.5 | 1.2972 | 0.01491 | -0.0409 | 87.002
10 | 1.3029 | 0.01713 | -0.0355 | 76.0595
10.5 | 1.3063 | 0.01999 | -0.031 | 65.3477
11 | 1.3086 | 0.02335 | -0.0273 | 56.0428
11.5 | 1.3091 | 0.02716 | -0.0242 | 48.1996
12 | 1.3072 | 0.03145 | -0.0216 | 41.5644
12.5 | 1.3045 | 0.03609 | -0.0194 | 36.1457
13 | 1.302 | 0.04113 | -0.0179 | 31.6557
13.5 | 1.3024 | 0.04622 | -0.017 | 28.1783
14 | 1.3075 | 0.05115 | -0.0167 | 25.5621
14.5 | 1.3088 | 0.0567 | -0.0166 | 23.0829
15 | 1.3126 | 0.06224 | -0.017 | 21.0893
15.5 | 1.3071 | 0.06911 | -0.0178 | 18.9133
16 | 1.3119 | 0.07498 | -0.0188 | 17.4967
16.5 | 1.3129 | 0.0815 | -0.0202 | 16.1092
17 | 1.3047 | 0.08936 | -0.0221 | 14.6005
17.5 | 1.3093 | 0.09584 | -0.0241 | 13.6613
18 | 1.3111 | 0.10283 | -0.0265 | 12.7502
18.5 | 1.3111 | 0.11015 | -0.0292 | 11.9029
19 | 1.3115 | 0.11707 | -0.0317 | 11.2027
19.5 | 1.3124 | 0.12463 | -0.0351 | 10.5304
20 | 1.3127 | 0.13232 | -0.0389 | 9.9206

## 27. Re 500k Mach 0.10 (1)
BIGFOIL.COM POLAR EXPORT
NACA64-615 a=0.0
NACA64-615 a=0.0 |  |  |  | Cl Max: | 1.521 | at alpha= | 13 | deg
JavaFoil+Calcfoil stall+Eppler ext transition |  |  |  | L/D Max: | 104.756 | at alpha= | 6.5 | deg
Re: | 500000 |  |  | Cd Min: | 0.00794 | at alpha= | -0.5 | deg
Mach: | 0.1 |  |  | Cl=0 at alpha= | -2.959 | deg
|  |  |  | @ Cl=0.1, Cd= | 0.01004
|  |  |  | @ Cl=0.4, Cd= | 0.0080136
|  |  |  | @ Cl=0.6, Cd= | 0.0084493
alpha (deg) | Cl | Cd | Cm | Cl/Cd
-18 | -0.437 | 0.17458 | -0.013 | -2.504
-17.5 | -0.455 | 0.16843 | -0.013 | -2.702
-17 | -0.473 | 0.16047 | -0.013 | -2.946
-16.5 | -0.49 | 0.15069 | -0.014 | -3.255
-16 | -0.507 | 0.13981 | -0.014 | -3.629
-15.5 | -0.523 | 0.13655 | -0.014 | -3.83
-15 | -0.538 | 0.12564 | -0.014 | -4.282
-14.5 | -0.551 | 0.11763 | -0.015 | -4.685
-14 | -0.563 | 0.11175 | -0.015 | -5.034
-13.5 | -0.571 | 0.10705 | -0.015 | -5.336
-13 | -0.578 | 0.10058 | -0.015 | -5.743
-12.5 | -0.578 | 0.09689 | -0.01 | -5.969
-12 | -0.578 | 0.09055 | -0.01 | -6.387
-11.5 | -0.575 | 0.08444 | -0.01 | -6.807
-11 | -0.567 | 0.07624 | -0.01 | -7.443
-10.5 | -0.556 | 0.07119 | -0.01 | -7.811
-10 | -0.541 | 0.06675 | -0.01 | -8.099
-9.5 | -0.521 | 0.06254 | -0.011 | -8.332
-9 | -0.501 | 0.05879 | -0.018 | -8.525
-8.5 | -0.474 | 0.0548 | -0.019 | -8.647
-8 | -0.443 | 0.05118 | -0.019 | -8.656
-7.5 | -0.409 | 0.04766 | -0.02 | -8.579
-7 | -0.372 | 0.04517 | -0.021 | -8.235
-6.5 | -0.335 | 0.04029 | -0.024 | -8.306
-6 | -0.356 | 0.01167 | -0.039 | -30.514
-5.5 | -0.301 | 0.0114 | -0.04 | -26.412
-5 | -0.197 | 0.03711 | -0.021 | -5.308
-4.5 | -0.15 | 0.03516 | -0.021 | -4.262
-4 | -0.101 | 0.03381 | -0.021 | -3.002
-3.5 | -0.065 | 0.01029 | -0.042 | -6.355
-3 | -0.005 | 0.01022 | -0.043 | -0.455
-2.5 | 0.056 | 0.01009 | -0.043 | 5.585
-2 | 0.118 | 0.01002 | -0.044 | 11.731
-1.5 | 0.179 | 0.00992 | -0.044 | 18.046
-1 | 0.241 | 0.00982 | -0.045 | 24.52
-0.5 | 0.302 | 0.00794 | -0.045 | 38.051
0 | 0.364 | 0.00799 | -0.046 | 45.52
0.5 | 0.425 | 0.00803 | -0.047 | 52.892
1 | 0.484 | 0.00817 | -0.047 | 59.323
1.5 | 0.545 | 0.00826 | -0.048 | 66.042
2 | 0.606 | 0.00847 | -0.048 | 71.58
2.5 | 0.662 | 0.00849 | -0.049 | 78.027
3 | 0.72 | 0.00865 | -0.049 | 83.262
3.5 | 0.778 | 0.00881 | -0.05 | 88.281
4 | 0.835 | 0.00902 | -0.05 | 92.604
4.5 | 0.892 | 0.00927 | -0.051 | 96.302
5 | 0.949 | 0.00955 | -0.051 | 99.287
5.5 | 1.004 | 0.00987 | -0.051 | 101.695
6 | 1.059 | 0.01021 | -0.052 | 103.686
6.5 | 1.111 | 0.01061 | -0.052 | 104.756
7 | 1.163 | 0.01118 | -0.053 | 104.071
7.5 | 1.213 | 0.01192 | -0.053 | 101.809
8 | 1.259 | 0.01364 | -0.054 | 92.303
8.5 | 1.303 | 0.01501 | -0.054 | 86.83
9 | 1.343 | 0.01688 | -0.054 | 79.566
9.5 | 1.369 | 0.02494 | -0.054 | 54.911
10 | 1.406 | 0.02656 | -0.055 | 52.946
10.5 | 1.438 | 0.02823 | -0.055 | 50.947
11 | 1.465 | 0.0301 | -0.055 | 48.67
11.5 | 1.487 | 0.03208 | -0.056 | 46.351
12 | 1.504 | 0.0343 | -0.056 | 43.863
12.5 | 1.516 | 0.03686 | -0.056 | 41.136
13 | 1.521 | 0.03926 | -0.057 | 38.742
13.5 | 1.518 | 0.04217 | -0.057 | 35.983
14 | 1.508 | 0.04532 | -0.057 | 33.275
14.5 | 1.492 | 0.04908 | -0.058 | 30.395
15 | 1.469 | 0.05383 | -0.058 | 27.281
15.5 | 1.439 | 0.05912 | -0.058 | 24.344
16 | 1.401 | 0.06629 | -0.057 | 21.137
16.5 | 1.356 | 0.07552 | -0.057 | 17.958
17 | 1.215 | 0.1326 | -0.042 | 9.161
17.5 | 1.169 | 0.14726 | -0.038 | 7.939
18 | 1.125 | 0.15983 | -0.033 | 7.04

## 28. Re 500k Mach 0.10 (2)
BIGFOIL.COM POLAR EXPORT
NACA64-615 a=0.0
NACA64-615 a=0.0 |  |  |  | Cl Max: | 1.3055 | at alpha= | 11 | deg
XFOIL ncrit=9 |  |  |  | L/D Max: | 112.988 | at alpha= | 7.5 | deg
Re: | 500000 |  |  | Cd Min: | 0.07748 | at alpha= | 16 | deg
Mach: | 0.1 |  |  | Cl=0 at alpha= | -3.1804 | deg
|  |  |  | @ Cl=0.1, Cd= | 0.011062
|  |  |  | @ Cl=0.4, Cd= | 0.0084222
|  |  |  | @ Cl=0.6, Cd= | 0.0087096
alpha (deg) | Cl | Cd | Cm | Cl/Cd
-11.5 | -0.7597 | 0.03492 | -0.0646 | -21.7554
-11 | -0.7771 | 0.02737 | -0.0595 | -28.3924
-10.5 | -0.7453 | 0.02508 | -0.0573 | -29.7169
-10 | -0.7052 | 0.02338 | -0.0557 | -30.1625
-9.5 | -0.6659 | 0.02079 | -0.054 | -32.0298
-9 | -0.6165 | 0.01998 | -0.0532 | -30.8559
-8.5 | -0.5642 | 0.02008 | -0.0528 | -28.0976
-8 | -0.5118 | 0.0204 | -0.0525 | -25.0882
-7.5 | -0.4608 | 0.01982 | -0.0521 | -23.2492
-7 | -0.4081 | 0.01951 | -0.0519 | -20.9175
-6.5 | -0.3562 | 0.01885 | -0.0518 | -18.8966
-6 | -0.3027 | 0.01779 | -0.0515 | -17.0152
-5.5 | -0.2491 | 0.01634 | -0.0513 | -15.2448
-5 | -0.1954 | 0.01538 | -0.0512 | -12.7048
-4.5 | -0.1408 | 0.01429 | -0.051 | -9.853
-4 | -0.087 | 0.01336 | -0.0507 | -6.512
-3.5 | -0.034 | 0.01241 | -0.0503 | -2.7397
-3 | 0.0192 | 0.01167 | -0.05 | 1.6452
-2.5 | 0.0749 | 0.01128 | -0.0501 | 6.6401
-2 | 0.1302 | 0.0108 | -0.0501 | 12.0556
-1.5 | 0.1769 | 0.00873 | -0.0498 | 20.2635
-1 | 0.23 | 0.00834 | -0.0493 | 27.5779
0.5 | 0.3979 | 0.00842 | -0.049 | 47.2565
1 | 0.4544 | 0.00848 | -0.0491 | 53.5849
1.5 | 0.5107 | 0.00856 | -0.0492 | 59.6612
2 | 0.5665 | 0.00863 | -0.0491 | 65.6431
2.5 | 0.6212 | 0.00876 | -0.0489 | 70.9132
3 | 0.6744 | 0.00882 | -0.0483 | 76.4626
3.5 | 0.7263 | 0.00896 | -0.0474 | 81.0603
4 | 0.7812 | 0.00901 | -0.0472 | 86.7037
4.5 | 0.8509 | 0.00918 | -0.0504 | 92.6906
5 | 0.9269 | 0.00931 | -0.055 | 99.5596
5.5 | 0.9867 | 0.00948 | -0.0566 | 104.0823
6 | 1.0356 | 0.00969 | -0.0557 | 106.8731
6.5 | 1.0869 | 0.00991 | -0.0553 | 109.6771
7 | 1.1384 | 0.01017 | -0.0549 | 111.9371
7.5 | 1.1875 | 0.01051 | -0.0542 | 112.9876
8 | 1.2312 | 0.01109 | -0.0527 | 111.0189
8.5 | 1.2653 | 0.01217 | -0.05 | 103.9688
9 | 1.2886 | 0.01357 | -0.0457 | 94.9595
9.5 | 1.2962 | 0.01528 | -0.0394 | 84.8298
10 | 1.302 | 0.01765 | -0.0342 | 73.7677
10.5 | 1.3045 | 0.0207 | -0.0299 | 63.0193
11 | 1.3055 | 0.02424 | -0.0262 | 53.8573
11.5 | 1.3051 | 0.02824 | -0.0232 | 46.2146
12 | 1.3031 | 0.03263 | -0.0207 | 39.9356
12.5 | 1.2993 | 0.03749 | -0.0187 | 34.6572
13 | 1.2978 | 0.04257 | -0.0173 | 30.4863
13.5 | 1.2983 | 0.04778 | -0.0165 | 27.1725
14 | 1.3013 | 0.05306 | -0.0162 | 24.5251
14.5 | 1.3034 | 0.05864 | -0.0163 | 22.2271
15 | 1.3054 | 0.06451 | -0.0168 | 20.2356
15.5 | 1.3013 | 0.07134 | -0.0177 | 18.2408
16 | 1.3049 | 0.07748 | -0.0188 | 16.8418

## 29. Re 500k Mach 0.25 (1)
BIGFOIL.COM POLAR EXPORT
NACA64-615 a=0.0
NACA64-615 a=0.0 |  |  |  | Cl Max: | 1.489 | at alpha= | 12 | deg
JavaFoil+Calcfoil stall+Eppler ext transition |  |  |  | L/D Max: | 101.524 | at alpha= | 6.5 | deg
Re: | 500000 |  |  | Cd Min: | 0.00813 | at alpha= | 0 | deg
Mach: | 0.25 |  |  | Cl=0 at alpha= | -2.9603 | deg
|  |  |  | @ Cl=0.1, Cd= | 0.010133
|  |  |  | @ Cl=0.4, Cd= | 0.0081589
|  |  |  | @ Cl=0.6, Cd= | 0.0085383
alpha (deg) | Cl | Cd | Cm | Cl/Cd
-15.5 | -0.144 | 0.15738 | -0.014 | -0.916
-15 | -0.219 | 0.14836 | -0.014 | -1.479
-14.5 | -0.275 | 0.13354 | -0.015 | -2.056
-14 | -0.322 | 0.12453 | -0.015 | -2.589
-13.5 | -0.365 | 0.11438 | -0.015 | -3.19
-13 | -0.402 | 0.10976 | -0.016 | -3.667
-12.5 | -0.435 | 0.10271 | -0.016 | -4.231
-12 | -0.461 | 0.09463 | -0.016 | -4.874
-11.5 | -0.482 | 0.08916 | -0.016 | -5.402
-11 | -0.496 | 0.08123 | -0.017 | -6.105
-10.5 | -0.503 | 0.07605 | -0.017 | -6.614
-10 | -0.501 | 0.07091 | -0.011 | -7.059
-9.5 | -0.494 | 0.06715 | -0.01 | -7.353
-9 | -0.481 | 0.06089 | -0.011 | -7.891
-8.5 | -0.461 | 0.05653 | -0.011 | -8.155
-8 | -0.436 | 0.05358 | -0.011 | -8.135
-7.5 | -0.409 | 0.04947 | -0.02 | -8.267
-7 | -0.374 | 0.0474 | -0.021 | -7.891
-6.5 | -0.336 | 0.04345 | -0.022 | -7.738
-6 | -0.296 | 0.03931 | -0.025 | -7.535
-5.5 | -0.308 | 0.01161 | -0.041 | -26.496
-5 | -0.25 | 0.0113 | -0.042 | -22.115
-4.5 | -0.154 | 0.03547 | -0.022 | -4.33
-4 | -0.129 | 0.01052 | -0.043 | -12.258
-3.5 | -0.067 | 0.01037 | -0.043 | -6.468
-3 | -0.005 | 0.01035 | -0.044 | -0.462
-2.5 | 0.058 | 0.0102 | -0.044 | 5.677
-2 | 0.121 | 0.0101 | -0.045 | 11.958
-1.5 | 0.184 | 0.01006 | -0.046 | 18.275
-1 | 0.247 | 0.00995 | -0.046 | 24.873
-0.5 | 0.31 | 0.00985 | -0.047 | 31.506
0 | 0.374 | 0.00813 | -0.047 | 45.935
0.5 | 0.437 | 0.0082 | -0.048 | 53.255
1 | 0.498 | 0.00835 | -0.049 | 59.636
1.5 | 0.56 | 0.00849 | -0.049 | 66.017
2 | 0.618 | 0.00856 | -0.049 | 72.173
2.5 | 0.678 | 0.00871 | -0.05 | 77.81
3 | 0.737 | 0.00887 | -0.05 | 83.106
3.5 | 0.797 | 0.00907 | -0.051 | 87.82
4 | 0.855 | 0.00934 | -0.051 | 91.594
4.5 | 0.913 | 0.00961 | -0.052 | 95.009
5 | 0.971 | 0.00993 | -0.052 | 97.788
5.5 | 1.028 | 0.01026 | -0.053 | 100.187
6 | 1.083 | 0.01068 | -0.053 | 101.437
6.5 | 1.137 | 0.0112 | -0.054 | 101.524
7 | 1.189 | 0.01182 | -0.054 | 100.569
7.5 | 1.239 | 0.01324 | -0.055 | 93.587
8 | 1.285 | 0.01479 | -0.055 | 86.881
8.5 | 1.327 | 0.01642 | -0.055 | 80.85
9 | 1.354 | 0.02494 | -0.055 | 54.293
9.5 | 1.391 | 0.02683 | -0.055 | 51.819
10 | 1.424 | 0.0287 | -0.056 | 49.607
10.5 | 1.451 | 0.03069 | -0.056 | 47.29
11 | 1.471 | 0.03285 | -0.057 | 44.772
11.5 | 1.484 | 0.03533 | -0.057 | 41.992
12 | 1.489 | 0.03809 | -0.057 | 39.099
12.5 | 1.487 | 0.04115 | -0.058 | 36.145
13 | 1.473 | 0.04412 | -0.058 | 33.392
13.5 | 1.446 | 0.04814 | -0.058 | 30.047
14 | 1.407 | 0.05337 | -0.058 | 26.361
14.5 | 1.355 | 0.05975 | -0.058 | 22.685
15 | 1.244 | 0.08578 | -0.053 | 14.501
15.5 | 1.109 | 0.12825 | -0.034 | 8.643
16 | 1.045 | 0.14179 | -0.029 | 7.37
16.5 | 0.979 | 0.14974 | -0.028 | 6.538
17 | 0.908 | 0.16768 | -0.028 | 5.415

## 30. Re 500k Mach 0.25 (2)
BIGFOIL.COM POLAR EXPORT
NACA64-615 a=0.0
NACA64-615 a=0.0 |  |  |  | Cl Max: | 1.2946 | at alpha= | 10 | deg
XFOIL ncrit=9 |  |  |  | L/D Max: | 110.574 | at alpha= | 7 | deg
Re: | 500000 |  |  | Cd Min: | 0.23368 | at alpha= | -20 | deg
Mach: | 0.25 |  |  | Cl=0 at alpha= | -3.2051 | deg
|  |  |  | @ Cl=0.1, Cd= | 0.011314
|  |  |  | @ Cl=0.4, Cd= | 0.0085876
|  |  |  | @ Cl=0.6, Cd= | 0.0089367
alpha (deg) | Cl | Cd | Cm | Cl/Cd
-20 | -0.5936 | 0.23368 | 0.0354 | -2.5402
-19.5 | -0.5733 | 0.2276 | 0.0315 | -2.5189
-19 | -0.5534 | 0.2214 | 0.0272 | -2.4995
-18.5 | -0.5341 | 0.21481 | 0.023 | -2.4864
-18 | -0.5161 | 0.20757 | 0.0181 | -2.4864
-17.5 | -0.5033 | 0.20024 | 0.0121 | -2.5135
-17 | -0.4808 | 0.1929 | 0.0091 | -2.4925
-16.5 | -0.4606 | 0.18643 | 0.0055 | -2.4706
-16 | -0.4414 | 0.17984 | 0.0016 | -2.4544
-15.5 | -0.4235 | 0.17281 | -0.0025 | -2.4507
-15 | -0.4112 | 0.16436 | -0.0082 | -2.5018
-14 | -0.3728 | 0.14828 | -0.0184 | -2.5142
-13.5 | -0.3592 | 0.14231 | -0.0201 | -2.5241
-13 | -0.3474 | 0.13544 | -0.023 | -2.565
-12.5 | -0.3375 | 0.12785 | -0.0265 | -2.6398
-12 | -0.3439 | 0.11661 | -0.0338 | -2.9491
-11.5 | -0.3387 | 0.10762 | -0.0381 | -3.1472
-11 | -0.3343 | 0.09859 | -0.0405 | -3.3908
-10.5 | -0.3714 | 0.08111 | -0.0491 | -4.579
-10 | -0.4117 | 0.06406 | -0.0618 | -6.4268
-9.5 | -0.4491 | 0.05416 | -0.0679 | -8.2921
-9 | -0.5071 | 0.04369 | -0.0652 | -11.6068
-8.5 | -0.5607 | 0.0257 | -0.0595 | -21.8171
-8 | -0.5224 | 0.02199 | -0.0575 | -23.7563
-7.5 | -0.4704 | 0.02141 | -0.0565 | -21.971
-7 | -0.4186 | 0.02051 | -0.0556 | -20.4096
-6.5 | -0.3647 | 0.01985 | -0.055 | -18.3728
-6 | -0.3103 | 0.01918 | -0.0547 | -16.1783
-5.5 | -0.2547 | 0.01798 | -0.0541 | -14.1657
-5 | -0.1997 | 0.01622 | -0.0539 | -12.312
-4.5 | -0.1434 | 0.01501 | -0.0535 | -9.5536
-4 | -0.0873 | 0.01383 | -0.0531 | -6.3124
-3.5 | -0.0315 | 0.01306 | -0.0526 | -2.4119
-3 | 0.0219 | 0.01195 | -0.0521 | 1.8326
-2.5 | 0.0787 | 0.01152 | -0.0519 | 6.8316
-2 | 0.1357 | 0.01097 | -0.0519 | 12.3701
-1.5 | 0.1926 | 0.01048 | -0.052 | 18.3779
-1 | 0.2388 | 0.00851 | -0.0511 | 28.0611
-0.5 | 0.2965 | 0.00849 | -0.0509 | 34.9234
0 | 0.3547 | 0.00854 | -0.0509 | 41.534
0.5 | 0.4118 | 0.0086 | -0.0505 | 47.8837
1 | 0.4704 | 0.00872 | -0.0507 | 53.945
1.5 | 0.5291 | 0.00878 | -0.0509 | 60.262
2 | 0.5865 | 0.00892 | -0.0508 | 65.7511
2.5 | 0.6431 | 0.00899 | -0.0505 | 71.535
3 | 0.699 | 0.00914 | -0.05 | 76.477
3.5 | 0.7522 | 0.00921 | -0.049 | 81.6721
4 | 0.8075 | 0.00934 | -0.0483 | 86.4561
4.5 | 0.8762 | 0.00946 | -0.0507 | 92.6216
5 | 0.9551 | 0.00965 | -0.0553 | 98.9741
5.5 | 1.0197 | 0.00985 | -0.0572 | 103.5228
6 | 1.0697 | 0.01004 | -0.056 | 106.5438
6.5 | 1.1222 | 0.01029 | -0.0552 | 109.0573
7 | 1.1743 | 0.01062 | -0.0544 | 110.5744
7.5 | 1.2225 | 0.01106 | -0.0529 | 110.5335
8 | 1.2604 | 0.01192 | -0.0501 | 105.7383
8.5 | 1.2833 | 0.01329 | -0.0451 | 96.5613
9 | 1.2883 | 0.01516 | -0.0381 | 84.9802
9.5 | 1.2926 | 0.01776 | -0.0327 | 72.7815
10 | 1.2946 | 0.02103 | -0.0283 | 61.5597
10.5 | 1.2932 | 0.02494 | -0.0244 | 51.8524
11 | 1.2899 | 0.02935 | -0.0213 | 43.9489
11.5 | 1.2853 | 0.03417 | -0.0187 | 37.6149
12 | 1.2797 | 0.03947 | -0.0167 | 32.4221
12.5 | 1.2761 | 0.04501 | -0.0155 | 28.3515
13 | 1.2746 | 0.05072 | -0.0147 | 25.1301
13.5 | 1.2752 | 0.05656 | -0.0145 | 22.546
14 | 1.2707 | 0.06327 | -0.0148 | 20.0838
14.5 | 1.2741 | 0.06934 | -0.0154 | 18.3747
15 | 1.2702 | 0.07659 | -0.0167 | 16.5844

## 31. Re 500k Mach 0.50 (1)
BIGFOIL.COM POLAR EXPORT
NACA64-615 a=0.0
NACA64-615 a=0.0 |  |  |  | Cl Max: | 1.404 | at alpha= | 9 | deg
JavaFoil+Calcfoil stall+Eppler ext transition |  |  |  | L/D Max: | 90.316 | at alpha= | 5.5 | deg
Re: | 500000 |  |  | Cd Min: | 0.00888 | at alpha= | 0 | deg
Mach: | 0.5 |  |  | Cl=0 at alpha= | -2.971 | deg
|  |  |  | @ Cl=0.1, Cd= | 0.01075
|  |  |  | @ Cl=0.4, Cd= | 0.0090829
|  |  |  | @ Cl=0.6, Cd= | 0.0093182
alpha (deg) | Cl | Cd | Cm | Cl/Cd
-20 | -0.962 | 0.22866 | -0.018 | -4.207
-19.5 | -0.932 | 0.21405 | -0.017 | -4.356
-19 | -0.904 | 0.20756 | -0.017 | -4.355
-18.5 | -0.876 | 0.20097 | -0.018 | -4.36
-18 | -0.848 | 0.19584 | -0.018 | -4.332
-17.5 | -0.821 | 0.19408 | -0.018 | -4.229
-17 | -0.793 | 0.18433 | -0.018 | -4.301
-16.5 | -0.765 | 0.18244 | -0.018 | -4.193
-16 | -0.735 | 0.17671 | -0.017 | -4.16
-15.5 | -0.707 | 0.2291 | -0.017 | -3.085
-15 | -0.679 | 0.16113 | -0.018 | -4.214
-14.5 | -0.651 | 0.15685 | -0.018 | -4.151
-14 | -0.623 | 0.15368 | -0.018 | -4.054
-13.5 | -0.595 | 0.14974 | -0.018 | -3.973
-13 | -0.567 | 0.14589 | -0.019 | -3.886
-12.5 | -0.537 | 0.14282 | -0.017 | -3.762
-12 | -0.509 | 0.13034 | -0.018 | -3.908
-11.5 | -0.481 | 0.12573 | -0.018 | -3.828
-11 | -0.453 | 0.12078 | -0.018 | -3.751
-10.5 | -0.425 | 0.12303 | -0.018 | -3.453
-10 | -0.397 | 0.11505 | -0.019 | -3.449
-9.5 | -0.368 | 0.11157 | -0.018 | -3.301
-9 | -0.34 | 0.10086 | -0.017 | -3.368
-8.5 | -0.312 | 0.09817 | -0.018 | -3.174
-8 | -0.283 | 0.0928 | -0.018 | -3.054
-7.5 | -0.256 | 0.06801 | -0.019 | -3.757
-7 | -0.228 | 0.05573 | -0.021 | -4.085
-6.5 | -0.285 | 0.05642 | -0.013 | -5.046
-6 | -0.292 | 0.04664 | -0.011 | -6.266
-5.5 | -0.261 | 0.04219 | -0.014 | -6.185
-5 | -0.219 | 0.03954 | -0.024 | -5.545
-4.5 | -0.17 | 0.03573 | -0.028 | -4.762
-4 | -0.115 | 0.03545 | -0.023 | -3.238
-3.5 | -0.06 | 0.03392 | -0.024 | -1.768
-3 | -0.004 | 0.03231 | -0.025 | -0.133
-2.5 | 0.065 | 0.01081 | -0.05 | 5.968
-2 | 0.135 | 0.01069 | -0.05 | 12.616
-1.5 | 0.205 | 0.01063 | -0.051 | 19.314
-1 | 0.277 | 0.01063 | -0.052 | 26.025
-0.5 | 0.347 | 0.00991 | -0.052 | 35.013
0 | 0.413 | 0.00888 | -0.052 | 46.539
0.5 | 0.482 | 0.00901 | -0.053 | 53.474
1 | 0.547 | 0.00916 | -0.053 | 59.7
1.5 | 0.614 | 0.00936 | -0.054 | 65.58
2 | 0.681 | 0.00957 | -0.054 | 71.141
2.5 | 0.746 | 0.00981 | -0.055 | 76.074
3 | 0.812 | 0.01013 | -0.055 | 80.122
3.5 | 0.877 | 0.0105 | -0.056 | 83.526
4 | 0.941 | 0.0109 | -0.056 | 86.284
4.5 | 1.004 | 0.01134 | -0.057 | 88.533
5 | 1.067 | 0.01189 | -0.057 | 89.766
5.5 | 1.128 | 0.01249 | -0.058 | 90.316
6 | 1.188 | 0.01328 | -0.059 | 89.452
6.5 | 1.244 | 0.01455 | -0.059 | 85.512
7 | 1.294 | 0.01689 | -0.059 | 76.633
7.5 | 1.34 | 0.01888 | -0.06 | 70.962
8 | 1.363 | 0.03115 | -0.059 | 43.753
8.5 | 1.392 | 0.03228 | -0.06 | 43.124
9 | 1.404 | 0.03523 | -0.06 | 39.856
9.5 | 1.392 | 0.03879 | -0.061 | 35.888
10 | 1.333 | 0.04376 | -0.061 | 30.455
10.5 | 0.849 | 0.08924 | -0.021 | 9.509
11 | 0.763 | 0.10987 | -0.022 | 6.942
11.5 | 0.79 | 0.12722 | -0.025 | 6.207
12 | 0.816 | 0.12912 | -0.027 | 6.321
12.5 | 0.843 | 0.13655 | -0.03 | 6.177
13 | 0.869 | 0.1447 | -0.03 | 6.009
13.5 | 0.897 | 0.15159 | -0.033 | 5.92
14 | 0.923 | 0.15934 | -0.034 | 5.795

## 32. Re 500k Mach 0.50 (2)
BIGFOIL.COM POLAR EXPORT
NACA64-615 a=0.0
NACA64-615 a=0.0 |  |  |  | Cl Max: | 1.2885 | at alpha= | 8 | deg
XFOIL ncrit=9 |  |  |  | L/D Max: | 99.0984 | at alpha= | 6 | deg
Re: | 500000 |  |  | Cd Min: | 0.25499 | at alpha= | -20 | deg
Mach: | 0.5 |  |  | Cl=0 at alpha= | -3.3129 | deg
|  |  |  | @ Cl=0.1, Cd= | 0.012696
|  |  |  | @ Cl=0.4, Cd= | 0.0094622
|  |  |  | @ Cl=0.6, Cd= | 0.0098969
alpha (deg) | Cl | Cd | Cm | Cl/Cd
-20 | -0.6343 | 0.25499 | 0.0443 | -2.4875
-19.5 | -0.6098 | 0.24727 | 0.039 | -2.4661
-19 | -0.5853 | 0.23935 | 0.0336 | -2.4454
-18.5 | -0.5634 | 0.2312 | 0.0271 | -2.4369
-17.5 | -0.5136 | 0.21518 | 0.0176 | -2.3868
-17 | -0.4887 | 0.20764 | 0.0126 | -2.3536
-16.5 | -0.4641 | 0.19988 | 0.0074 | -2.3219
-15.5 | -0.4197 | 0.18404 | -0.0041 | -2.2805
-14.5 | -0.3821 | 0.1692 | -0.0097 | -2.2583
-14 | -0.3617 | 0.16202 | -0.0132 | -2.2324
-13.5 | -0.3422 | 0.15453 | -0.0171 | -2.2145
-13 | -0.3285 | 0.14617 | -0.0224 | -2.2474
-12.5 | -0.3169 | 0.13798 | -0.0276 | -2.2967
-12 | -0.2925 | 0.13069 | -0.0297 | -2.2381
-11.5 | -0.2755 | 0.12327 | -0.0335 | -2.2349
-11 | -0.2615 | 0.11546 | -0.0374 | -2.2649
-10.5 | -0.2607 | 0.10424 | -0.0433 | -2.501
-10 | -0.2527 | 0.09574 | -0.0477 | -2.6394
-9.5 | -0.2461 | 0.08754 | -0.052 | -2.8113
-9 | -0.2483 | 0.07788 | -0.0577 | -3.1882
-8 | -0.2676 | 0.057 | -0.0734 | -4.6947
-7.5 | -0.2925 | 0.04847 | -0.0787 | -6.0347
-7 | -0.316 | 0.04216 | -0.0771 | -7.4953
-6.5 | -0.3255 | 0.03394 | -0.0748 | -9.5905
-6 | -0.3047 | 0.02805 | -0.0718 | -10.8627
-5.5 | -0.2644 | 0.02394 | -0.0691 | -11.0443
-5 | -0.2122 | 0.02101 | -0.0669 | -10.1
-4.5 | -0.1517 | 0.01893 | -0.0656 | -8.0137
-4 | -0.0881 | 0.01665 | -0.0643 | -5.2913
-3.5 | -0.0235 | 0.01496 | -0.0633 | -1.5709
-3 | 0.0393 | 0.01379 | -0.0621 | 2.8499
-2.5 | 0.0995 | 0.0127 | -0.0609 | 7.8346
-2 | 0.1631 | 0.01214 | -0.0603 | 13.4349
-1.5 | 0.227 | 0.01163 | -0.0599 | 19.5185
-1 | 0.2892 | 0.01078 | -0.0597 | 26.8275
-0.5 | 0.3426 | 0.00941 | -0.0582 | 36.4081
0 | 0.4086 | 0.00947 | -0.058 | 43.1468
0.5 | 0.4742 | 0.0096 | -0.0575 | 49.3958
1 | 0.5405 | 0.00979 | -0.0574 | 55.2094
1.5 | 0.6073 | 0.00991 | -0.0574 | 61.2815
2 | 0.6731 | 0.01012 | -0.0572 | 66.5119
2.5 | 0.7385 | 0.01029 | -0.0569 | 71.7687
3 | 0.8019 | 0.01051 | -0.056 | 76.2988
3.5 | 0.8642 | 0.01067 | -0.0547 | 80.9934
4 | 0.9218 | 0.01088 | -0.0524 | 84.7243
4.5 | 0.9873 | 0.01105 | -0.0514 | 89.3484
5 | 1.0769 | 0.01134 | -0.0554 | 94.9647
5.5 | 1.146 | 0.01167 | -0.0556 | 98.2005
6 | 1.1981 | 0.01209 | -0.0525 | 99.0984
6.5 | 1.2443 | 0.01267 | -0.0485 | 98.2084
7 | 1.2717 | 0.01364 | -0.042 | 93.2331
7.5 | 1.2866 | 0.01558 | -0.0354 | 82.5802
8 | 1.2885 | 0.01879 | -0.0292 | 68.5737
8.5 | 1.281 | 0.02313 | -0.0238 | 55.3826
9 | 1.2767 | 0.02778 | -0.0195 | 45.9575
9.5 | 1.2669 | 0.03317 | -0.016 | 38.1942
10 | 1.2596 | 0.03892 | -0.0134 | 32.3638
10.5 | 1.2507 | 0.04524 | -0.0116 | 27.6459
11 | 1.2406 | 0.05207 | -0.0106 | 23.8256
11.5 | 1.2305 | 0.05937 | -0.0103 | 20.726
12 | 1.22 | 0.06718 | -0.0107 | 18.1602
12.5 | 1.2117 | 0.07527 | -0.0117 | 16.098
13 | 1.2048 | 0.08364 | -0.0133 | 14.4046

## 33. Re 750k Mach 0.00 (1)
BIGFOIL.COM POLAR EXPORT
NACA64-615 a=0.0
NACA64-615 a=0.0 |  |  |  | Cl Max: | 1.531 | at alpha= | 13 | deg
JavaFoil+Calcfoil stall+Eppler ext transition |  |  |  | L/D Max: | 120.605 | at alpha= | 6.5 | deg
Re: | 750000 |  |  | Cd Min: | 0.00707 | at alpha= | -0.5 | deg
Mach: | 0 |  |  | Cl=0 at alpha= | -2.959 | deg
|  |  |  | @ Cl=0.1, Cd= | 0.0091679
|  |  |  | @ Cl=0.4, Cd= | 0.0071287
|  |  |  | @ Cl=0.6, Cd= | 0.0073655
alpha (deg) | Cl | Cd | Cm | Cl/Cd
-18 | -0.487 | 0.16204 | -0.014 | -3.007
-17.5 | -0.503 | 0.15611 | -0.014 | -3.221
-17 | -0.518 | 0.15121 | -0.014 | -3.425
-16.5 | -0.533 | 0.14113 | -0.014 | -3.774
-16 | -0.546 | 0.13183 | -0.014 | -4.145
-15.5 | -0.559 | 0.12557 | -0.014 | -4.453
-15 | -0.571 | 0.11797 | -0.015 | -4.838
-14.5 | -0.581 | 0.11086 | -0.015 | -5.238
-14 | -0.589 | 0.10552 | -0.015 | -5.579
-13.5 | -0.594 | 0.10032 | -0.015 | -5.925
-13 | -0.598 | 0.09598 | -0.016 | -6.226
-12.5 | -0.598 | 0.09051 | -0.016 | -6.606
-12 | -0.595 | 0.08426 | -0.016 | -7.062
-11.5 | -0.589 | 0.07948 | -0.016 | -7.41
-11 | -0.58 | 0.07399 | -0.017 | -7.834
-10.5 | -0.566 | 0.0692 | -0.017 | -8.183
-10 | -0.549 | 0.06473 | -0.018 | -8.482
-9.5 | -0.528 | 0.06079 | -0.018 | -8.688
-9 | -0.504 | 0.05646 | -0.019 | -8.919
-8.5 | -0.476 | 0.0528 | -0.02 | -9.006
-8 | -0.444 | 0.04899 | -0.02 | -9.069
-7.5 | -0.41 | 0.04514 | -0.022 | -9.094
-7 | -0.377 | 0.03946 | -0.025 | -9.546
-6.5 | -0.408 | 0.01104 | -0.039 | -36.938
-6 | -0.355 | 0.01081 | -0.039 | -32.829
-5.5 | -0.3 | 0.0105 | -0.04 | -28.568
-5 | -0.243 | 0.01005 | -0.04 | -24.194
-4.5 | -0.185 | 0.00982 | -0.041 | -18.806
-4 | -0.125 | 0.00961 | -0.041 | -13.018
-3.5 | -0.065 | 0.00946 | -0.042 | -6.878
-3 | -0.005 | 0.00937 | -0.042 | -0.495
-2.5 | 0.056 | 0.00924 | -0.043 | 6.069
-2 | 0.117 | 0.00914 | -0.044 | 12.806
-1.5 | 0.178 | 0.00908 | -0.044 | 19.605
-1 | 0.24 | 0.00898 | -0.045 | 26.682
-0.5 | 0.301 | 0.00707 | -0.045 | 42.509
0 | 0.362 | 0.00711 | -0.046 | 50.899
0.5 | 0.423 | 0.00714 | -0.046 | 59.183
1 | 0.482 | 0.00721 | -0.047 | 66.881
1.5 | 0.543 | 0.00728 | -0.048 | 74.567
2 | 0.603 | 0.00737 | -0.048 | 81.856
2.5 | 0.663 | 0.00752 | -0.049 | 88.214
3 | 0.723 | 0.00763 | -0.049 | 94.811
3.5 | 0.781 | 0.00721 | -0.05 | 108.238
4 | 0.838 | 0.0079 | -0.05 | 106.082
4.5 | 0.895 | 0.00808 | -0.051 | 110.76
5 | 0.951 | 0.00829 | -0.051 | 114.769
5.5 | 1.007 | 0.00854 | -0.052 | 117.973
6 | 1.062 | 0.00881 | -0.052 | 120.571
6.5 | 1.115 | 0.00925 | -0.053 | 120.605
7 | 1.167 | 0.00972 | -0.053 | 120.043
7.5 | 1.214 | 0.01108 | -0.053 | 109.588
8 | 1.26 | 0.01217 | -0.054 | 103.507
8.5 | 1.304 | 0.01321 | -0.054 | 98.754
9 | 1.345 | 0.01474 | -0.054 | 91.249
9.5 | 1.37 | 0.02264 | -0.054 | 60.49
10 | 1.407 | 0.02404 | -0.055 | 58.52
10.5 | 1.44 | 0.02559 | -0.055 | 56.259
11 | 1.467 | 0.02729 | -0.055 | 53.77
11.5 | 1.491 | 0.02905 | -0.056 | 51.323
12 | 1.51 | 0.031 | -0.056 | 48.716
12.5 | 1.524 | 0.03327 | -0.056 | 45.815
13 | 1.531 | 0.0354 | -0.057 | 43.255
13.5 | 1.531 | 0.03826 | -0.057 | 40.007
14 | 1.525 | 0.04078 | -0.058 | 37.397
14.5 | 1.513 | 0.04388 | -0.058 | 34.491
15 | 1.496 | 0.04745 | -0.058 | 31.532
15.5 | 1.473 | 0.05163 | -0.058 | 28.531
16 | 1.445 | 0.05641 | -0.058 | 25.625
16.5 | 1.413 | 0.0617 | -0.058 | 22.895
17 | 1.373 | 0.06913 | -0.058 | 19.867
17.5 | 1.328 | 0.07815 | -0.058 | 16.999
18 | 1.271 | 0.09436 | -0.056 | 13.467

## 34. Re 750k Mach 0.00 (2)
BIGFOIL.COM POLAR EXPORT
NACA64-615 a=0.0
NACA64-615 a=0.0 |  |  |  | Cl Max: | 1.3663 | at alpha= | 16 | deg
XFOIL ncrit=9 |  |  |  | L/D Max: | 130.401 | at alpha= | 7 | deg
Re: | 750000 |  |  | Cd Min: | 0.2036 | at alpha= | -18 | deg
Mach: | 0 |  |  | Cl=0 at alpha= | -3.1376 | deg
|  |  |  | @ Cl=0.1, Cd= | 0.0096864
|  |  |  | @ Cl=0.4, Cd= | 0.0070802
|  |  |  | @ Cl=0.6, Cd= | 0.0073202
alpha (deg) | Cl | Cd | Cm | Cl/Cd
-18 | -0.5133 | 0.2036 | 0.0176 | -2.5211
-17.5 | -0.4958 | 0.19668 | 0.0135 | -2.5208
-17 | -0.485 | 0.18789 | 0.0076 | -2.5813
-15 | -0.8562 | 0.05574 | -0.0609 | -15.3606
-14.5 | -0.9078 | 0.04248 | -0.0689 | -21.3701
-14 | -0.9328 | 0.03503 | -0.0708 | -26.6286
-13.5 | -0.9495 | 0.03094 | -0.0665 | -30.6884
-13 | -0.9533 | 0.02795 | -0.061 | -34.1073
-12.5 | -0.9359 | 0.02534 | -0.0575 | -36.9337
-12 | -0.9065 | 0.02314 | -0.055 | -39.1746
-11.5 | -0.8707 | 0.02119 | -0.0531 | -41.0901
-11 | -0.8303 | 0.01952 | -0.0516 | -42.5359
-10.5 | -0.7864 | 0.0181 | -0.0504 | -43.4475
-10 | -0.7403 | 0.0167 | -0.0495 | -44.3293
-9.5 | -0.6915 | 0.01564 | -0.0488 | -44.2136
-9 | -0.6394 | 0.01513 | -0.0484 | -42.2604
-8.5 | -0.5826 | 0.01531 | -0.0487 | -38.0536
-8 | -0.5271 | 0.01527 | -0.0488 | -34.5187
-7.5 | -0.4715 | 0.01544 | -0.049 | -30.5376
-7 | -0.4168 | 0.01528 | -0.049 | -27.2775
-6.5 | -0.3641 | 0.01442 | -0.049 | -25.2497
-6 | -0.3098 | 0.01395 | -0.049 | -22.2079
-5.5 | -0.255 | 0.01346 | -0.049 | -18.945
-5 | -0.2023 | 0.0125 | -0.0488 | -16.184
-4.5 | -0.1476 | 0.01206 | -0.0489 | -12.2388
-4 | -0.0927 | 0.01149 | -0.0489 | -8.0679
-3.5 | -0.0403 | 0.01064 | -0.0485 | -3.7876
-3 | 0.0153 | 0.01018 | -0.0487 | 1.5029
-2.5 | 0.0711 | 0.00986 | -0.0489 | 7.211
-2 | 0.1277 | 0.00952 | -0.0492 | 13.4139
-1.5 | 0.1832 | 0.00911 | -0.0494 | 20.1098
-1 | 0.2309 | 0.00722 | -0.0492 | 31.9806
-0.5 | 0.2872 | 0.00712 | -0.0494 | 40.3371
0 | 0.3443 | 0.0071 | -0.0497 | 48.493
0.5 | 0.4006 | 0.00708 | -0.0498 | 56.5819
1 | 0.4574 | 0.00715 | -0.0501 | 63.972
1.5 | 0.5147 | 0.00718 | -0.0505 | 71.6852
2 | 0.5713 | 0.0073 | -0.0508 | 78.2603
2.5 | 0.6281 | 0.00734 | -0.0512 | 85.5722
3 | 0.6834 | 0.00746 | -0.0512 | 91.6086
3.5 | 0.7383 | 0.00751 | -0.0511 | 98.3089
4 | 0.7916 | 0.00762 | -0.0507 | 103.8845
4.5 | 0.843 | 0.00769 | -0.0499 | 109.6229
5 | 0.8995 | 0.00784 | -0.0503 | 114.7321
5.5 | 0.9716 | 0.00795 | -0.0542 | 122.2138
6 | 1.034 | 0.00814 | -0.0563 | 127.027
6.5 | 1.0858 | 0.00839 | -0.0561 | 129.416
7 | 1.1371 | 0.00872 | -0.0558 | 130.4014
7.5 | 1.1849 | 0.00926 | -0.0552 | 127.959
8 | 1.2256 | 0.01023 | -0.0535 | 119.8045
8.5 | 1.2615 | 0.01137 | -0.0512 | 110.9499
9 | 1.2894 | 0.01269 | -0.0478 | 101.6076
9.5 | 1.2997 | 0.01426 | -0.0416 | 91.1431
10 | 1.3066 | 0.0164 | -0.0362 | 79.6707
10.5 | 1.3128 | 0.01905 | -0.0319 | 68.9134
11 | 1.3192 | 0.02206 | -0.0283 | 59.8005
11.5 | 1.3226 | 0.02556 | -0.0251 | 51.7449
12 | 1.3236 | 0.02952 | -0.0224 | 44.8374
12.5 | 1.3264 | 0.03359 | -0.0203 | 39.4879
13 | 1.3319 | 0.03774 | -0.0187 | 35.2915
13.5 | 1.3415 | 0.04175 | -0.0178 | 32.1317
14 | 1.3461 | 0.0465 | -0.0171 | 28.9484
14.5 | 1.3557 | 0.05092 | -0.0168 | 26.6241
15 | 1.3539 | 0.05683 | -0.0169 | 23.8237
15.5 | 1.3625 | 0.06177 | -0.0172 | 22.0576
16 | 1.3663 | 0.0675 | -0.018 | 20.2415
16.5 | 1.3632 | 0.07434 | -0.0192 | 18.3374
17 | 1.3616 | 0.08119 | -0.0208 | 16.7705
17.5 | 1.3629 | 0.08795 | -0.0227 | 15.4963
18 | 1.3623 | 0.09514 | -0.025 | 14.3189
18.5 | 1.3553 | 0.10349 | -0.028 | 13.096
19 | 1.3445 | 0.11265 | -0.0315 | 11.9352
19.5 | 1.344 | 0.12041 | -0.035 | 11.1619
20 | 1.3417 | 0.12856 | -0.0389 | 10.4364

## 35. Re 750k Mach 0.10 (1)
BIGFOIL.COM POLAR EXPORT
NACA64-615 a=0.0
NACA64-615 a=0.0 |  |  |  | Cl Max: | 1.526 | at alpha= | 13 | deg
JavaFoil+Calcfoil stall+Eppler ext transition |  |  |  | L/D Max: | 120.233 | at alpha= | 6 | deg
Re: | 750000 |  |  | Cd Min: | 0.00708 | at alpha= | -0.5 | deg
Mach: | 0.1 |  |  | Cl=0 at alpha= | -2.959 | deg
|  |  |  | @ Cl=0.1, Cd= | 0.0092003
|  |  |  | @ Cl=0.4, Cd= | 0.0071277
|  |  |  | @ Cl=0.6, Cd= | 0.0074162
alpha (deg) | Cl | Cd | Cm | Cl/Cd
-17.5 | -0.455 | 0.15774 | -0.014 | -2.887
-17 | -0.473 | 0.154 | -0.014 | -3.073
-16.5 | -0.491 | 0.14438 | -0.014 | -3.399
-16 | -0.508 | 0.13577 | -0.014 | -3.739
-15.5 | -0.523 | 0.12745 | -0.014 | -4.107
-15 | -0.538 | 0.12042 | -0.015 | -4.47
-14.5 | -0.552 | 0.11472 | -0.015 | -4.808
-14 | -0.563 | 0.10705 | -0.015 | -5.258
-13.5 | -0.572 | 0.10301 | -0.015 | -5.55
-13 | -0.578 | 0.09622 | -0.016 | -6.009
-12.5 | -0.582 | 0.09019 | -0.016 | -6.447
-12 | -0.582 | 0.08502 | -0.016 | -6.841
-11.5 | -0.578 | 0.08031 | -0.016 | -7.198
-11 | -0.571 | 0.07419 | -0.017 | -7.697
-10.5 | -0.56 | 0.06989 | -0.017 | -8.01
-10 | -0.544 | 0.06571 | -0.018 | -8.285
-9.5 | -0.525 | 0.06114 | -0.018 | -8.587
-9 | -0.502 | 0.05704 | -0.019 | -8.797
-8.5 | -0.474 | 0.05325 | -0.019 | -8.91
-8 | -0.444 | 0.04942 | -0.02 | -8.985
-7.5 | -0.41 | 0.04568 | -0.022 | -8.986
-7 | -0.375 | 0.04137 | -0.023 | -9.063
-6.5 | -0.409 | 0.0111 | -0.039 | -36.835
-6 | -0.356 | 0.01084 | -0.039 | -32.867
-5.5 | -0.301 | 0.01053 | -0.04 | -28.604
-5 | -0.244 | 0.01007 | -0.041 | -24.246
-4.5 | -0.185 | 0.00983 | -0.041 | -18.862
-4 | -0.126 | 0.00962 | -0.042 | -13.066
-3.5 | -0.065 | 0.00949 | -0.042 | -6.89
-3 | -0.005 | 0.00938 | -0.043 | -0.496
-2.5 | 0.056 | 0.00925 | -0.043 | 6.094
-2 | 0.118 | 0.00918 | -0.044 | 12.809
-1.5 | 0.179 | 0.00909 | -0.044 | 19.69
-1 | 0.241 | 0.00898 | -0.045 | 26.803
-0.5 | 0.302 | 0.00708 | -0.045 | 42.682
0 | 0.364 | 0.00711 | -0.046 | 51.108
0.5 | 0.425 | 0.00714 | -0.047 | 59.498
1 | 0.484 | 0.00722 | -0.047 | 67.133
1.5 | 0.545 | 0.00729 | -0.048 | 74.842
2 | 0.606 | 0.00743 | -0.048 | 81.564
2.5 | 0.667 | 0.00752 | -0.049 | 88.621
3 | 0.727 | 0.00772 | -0.05 | 94.15
3.5 | 0.784 | 0.00725 | -0.05 | 108.102
4 | 0.841 | 0.00794 | -0.05 | 105.975
4.5 | 0.899 | 0.00814 | -0.051 | 110.404
5 | 0.955 | 0.00834 | -0.051 | 114.493
5.5 | 1.012 | 0.0086 | -0.052 | 117.628
6 | 1.067 | 0.00887 | -0.052 | 120.233
6.5 | 1.12 | 0.00932 | -0.053 | 120.104
7 | 1.171 | 0.00982 | -0.053 | 119.293
7.5 | 1.218 | 0.01129 | -0.054 | 107.948
8 | 1.265 | 0.01234 | -0.054 | 102.458
8.5 | 1.308 | 0.01345 | -0.054 | 97.305
9 | 1.349 | 0.01503 | -0.055 | 89.788
9.5 | 1.374 | 0.02293 | -0.054 | 59.906
10 | 1.41 | 0.0244 | -0.055 | 57.796
10.5 | 1.443 | 0.02594 | -0.055 | 55.613
11 | 1.47 | 0.02771 | -0.056 | 53.039
11.5 | 1.492 | 0.02949 | -0.056 | 50.591
12 | 1.509 | 0.03155 | -0.056 | 47.842
12.5 | 1.522 | 0.03386 | -0.057 | 44.932
13 | 1.526 | 0.03609 | -0.057 | 42.296
13.5 | 1.523 | 0.03874 | -0.057 | 39.322
14 | 1.514 | 0.04159 | -0.058 | 36.404
14.5 | 1.499 | 0.04492 | -0.058 | 33.361
15 | 1.476 | 0.04903 | -0.058 | 30.111
15.5 | 1.449 | 0.05331 | -0.058 | 27.182
16 | 1.416 | 0.05834 | -0.058 | 24.271
16.5 | 1.379 | 0.06373 | -0.058 | 21.633
17 | 1.331 | 0.07289 | -0.058 | 18.262
17.5 | 1.278 | 0.08451 | -0.057 | 15.126
18 | 1.183 | 0.11993 | -0.051 | 9.862

## 36. Re 750k Mach 0.10 (2)
BIGFOIL.COM POLAR EXPORT
NACA64-615 a=0.0
NACA64-615 a=0.0 |  |  |  | Cl Max: | 1.3586 | at alpha= | 16 | deg
XFOIL ncrit=9 |  |  |  | L/D Max: | 130.308 | at alpha= | 7 | deg
Re: | 750000 |  |  | Cd Min: | 0.19719 | at alpha= | -17.5 | deg
Mach: | 0.1 |  |  | Cl=0 at alpha= | -3.14 | deg
|  |  |  | @ Cl=0.1, Cd= | 0.009727
|  |  |  | @ Cl=0.4, Cd= | 0.00712
|  |  |  | @ Cl=0.6, Cd= | 0.0073475
alpha (deg) | Cl | Cd | Cm | Cl/Cd
-17.5 | -0.4961 | 0.19719 | 0.0136 | -2.5158
-17 | -0.485 | 0.1885 | 0.0078 | -2.5729
-16.5 | -0.4696 | 0.18076 | 0.0036 | -2.5979
-16 | -0.4487 | 0.17488 | 0.0009 | -2.5658
-15 | -0.414 | 0.16178 | -0.0067 | -2.559
-14 | -0.8697 | 0.04176 | -0.0724 | -20.8261
-13.5 | -0.9052 | 0.0352 | -0.0705 | -25.7159
-13 | -0.9227 | 0.0308 | -0.066 | -29.9578
-12.5 | -0.9231 | 0.02756 | -0.0607 | -33.4942
-12 | -0.9011 | 0.0248 | -0.0576 | -36.3347
-11.5 | -0.8697 | 0.02242 | -0.0553 | -38.7913
-11 | -0.8316 | 0.02043 | -0.0535 | -40.7048
-10.5 | -0.7891 | 0.01879 | -0.052 | -41.9957
-10 | -0.7438 | 0.01721 | -0.0508 | -43.2191
-9.5 | -0.695 | 0.01605 | -0.05 | -43.3022
-9 | -0.644 | 0.01524 | -0.0493 | -42.2572
-8.5 | -0.5879 | 0.01518 | -0.0493 | -38.7286
-8 | -0.5295 | 0.01556 | -0.0496 | -34.0296
-7.5 | -0.4745 | 0.01551 | -0.0497 | -30.5932
-7 | -0.4195 | 0.01532 | -0.0496 | -27.3825
-6.5 | -0.3661 | 0.01455 | -0.0496 | -25.1615
-6 | -0.3113 | 0.01407 | -0.0495 | -22.1251
-5.5 | -0.2554 | 0.01385 | -0.0496 | -18.4404
-5 | -0.2031 | 0.01259 | -0.0493 | -16.1319
-4.5 | -0.1481 | 0.01214 | -0.0493 | -12.1993
-4 | -0.0929 | 0.01155 | -0.0493 | -8.0433
-3.5 | -0.0401 | 0.01069 | -0.0489 | -3.7512
-3 | 0.0156 | 0.01022 | -0.049 | 1.5264
-2.5 | 0.072 | 0.00991 | -0.0492 | 7.2654
-2 | 0.1286 | 0.00954 | -0.0495 | 13.4801
-1.5 | 0.1848 | 0.00917 | -0.0498 | 20.1527
-0.5 | 0.289 | 0.00716 | -0.0497 | 40.3631
0 | 0.3465 | 0.00712 | -0.05 | 48.6657
0.5 | 0.4032 | 0.00712 | -0.0501 | 56.6292
1 | 0.4604 | 0.00718 | -0.0504 | 64.1226
1.5 | 0.518 | 0.00721 | -0.0508 | 71.8447
2 | 0.575 | 0.00733 | -0.0511 | 78.4447
2.5 | 0.632 | 0.00737 | -0.0514 | 85.7531
3.5 | 0.7431 | 0.00755 | -0.0514 | 98.4238
4 | 0.7967 | 0.00768 | -0.051 | 103.737
4.5 | 0.8485 | 0.00773 | -0.0501 | 109.7671
5 | 0.9051 | 0.00787 | -0.0504 | 115.0064
5.5 | 0.9772 | 0.00801 | -0.0543 | 121.9975
6 | 1.0403 | 0.0082 | -0.0563 | 126.8659
6.5 | 1.0924 | 0.00845 | -0.0561 | 129.2781
7 | 1.1441 | 0.00878 | -0.0558 | 130.3075
7.5 | 1.1912 | 0.00938 | -0.055 | 126.9936
8 | 1.2315 | 0.01038 | -0.0532 | 118.6416
8.5 | 1.2663 | 0.01156 | -0.0506 | 109.5415
9 | 1.2913 | 0.01293 | -0.0465 | 99.8685
9.5 | 1.2994 | 0.01459 | -0.0402 | 89.061
10 | 1.3056 | 0.01691 | -0.035 | 77.2088
10.5 | 1.3111 | 0.01973 | -0.0307 | 66.4521
11 | 1.3164 | 0.02292 | -0.0272 | 57.4346
11.5 | 1.319 | 0.02658 | -0.0241 | 49.6238
12 | 1.3201 | 0.03064 | -0.0215 | 43.0842
12.5 | 1.3217 | 0.03491 | -0.0194 | 37.8602
13 | 1.3266 | 0.03925 | -0.018 | 33.7987
13.5 | 1.3371 | 0.04331 | -0.0172 | 30.8728
14 | 1.3417 | 0.04818 | -0.0166 | 27.8477
14.5 | 1.3504 | 0.05282 | -0.0164 | 25.5661
15 | 1.3465 | 0.05911 | -0.0165 | 22.7796
15.5 | 1.3557 | 0.06413 | -0.017 | 21.1399
16 | 1.3586 | 0.07007 | -0.0179 | 19.3892
16.5 | 1.3521 | 0.07753 | -0.0194 | 17.4397
17 | 1.3525 | 0.08429 | -0.021 | 16.0458
17.5 | 1.353 | 0.09129 | -0.0231 | 14.8209
18 | 1.3512 | 0.09881 | -0.0256 | 13.6747
18.5 | 1.3418 | 0.10771 | -0.029 | 12.4575
19 | 1.3351 | 0.11635 | -0.0325 | 11.4749
19.5 | 1.3332 | 0.12449 | -0.0362 | 10.7093
20 | 1.3307 | 0.13282 | -0.0403 | 10.0188

## 37. Re 750k Mach 0.25 (1)
BIGFOIL.COM POLAR EXPORT
NACA64-615 a=0.0
NACA64-615 a=0.0 |  |  |  | Cl Max: | 1.494 | at alpha= | 12 | deg
JavaFoil+Calcfoil stall+Eppler ext transition |  |  |  | L/D Max: | 117.299 | at alpha= | 6 | deg
Re: | 750000 |  |  | Cd Min: | 0.00724 | at alpha= | 0 | deg
Mach: | 0.25 |  |  | Cl=0 at alpha= | -2.9603 | deg
|  |  |  | @ Cl=0.1, Cd= | 0.0092767
|  |  |  | @ Cl=0.4, Cd= | 0.0072689
|  |  |  | @ Cl=0.6, Cd= | 0.0075506
alpha (deg) | Cl | Cd | Cm | Cl/Cd
-15 | -0.22 | 0.13868 | -0.015 | -1.583
-14.5 | -0.275 | 0.1281 | -0.015 | -2.145
-14 | -0.323 | 0.11898 | -0.015 | -2.711
-13.5 | -0.365 | 0.11053 | -0.016 | -3.303
-13 | -0.403 | 0.10362 | -0.016 | -3.886
-12.5 | -0.435 | 0.09761 | -0.016 | -4.455
-12 | -0.462 | 0.09226 | -0.016 | -5.003
-11.5 | -0.482 | 0.08453 | -0.017 | -5.703
-11 | -0.496 | 0.07786 | -0.017 | -6.374
-10.5 | -0.503 | 0.07384 | -0.017 | -6.817
-10 | -0.504 | 0.06851 | -0.018 | -7.35
-9.5 | -0.494 | 0.06472 | -0.011 | -7.631
-9 | -0.484 | 0.05954 | -0.018 | -8.126
-8.5 | -0.465 | 0.05556 | -0.019 | -8.361
-8 | -0.439 | 0.0522 | -0.02 | -8.417
-7.5 | -0.409 | 0.04786 | -0.021 | -8.557
-7 | -0.375 | 0.0448 | -0.021 | -8.368
-6.5 | -0.338 | 0.04133 | -0.024 | -8.174
-6 | -0.363 | 0.01102 | -0.041 | -32.933
-5.5 | -0.308 | 0.01072 | -0.041 | -28.687
-5 | -0.25 | 0.01043 | -0.042 | -23.969
-4.5 | -0.19 | 0.00996 | -0.042 | -19.087
-4 | -0.129 | 0.00976 | -0.043 | -13.218
-3.5 | -0.067 | 0.00957 | -0.043 | -7.013
-3 | -0.005 | 0.00949 | -0.044 | -0.503
-2.5 | 0.058 | 0.00937 | -0.044 | 6.181
-2 | 0.121 | 0.00923 | -0.045 | 13.087
-1.5 | 0.184 | 0.00917 | -0.046 | 20.053
-1 | 0.247 | 0.00906 | -0.046 | 27.319
-0.5 | 0.31 | 0.00901 | -0.047 | 34.48
0 | 0.374 | 0.00724 | -0.047 | 51.598
0.5 | 0.437 | 0.00731 | -0.048 | 59.722
1 | 0.498 | 0.00736 | -0.049 | 67.644
1.5 | 0.56 | 0.00743 | -0.049 | 75.398
2 | 0.623 | 0.00762 | -0.05 | 81.727
2.5 | 0.685 | 0.00778 | -0.05 | 87.984
3 | 0.743 | 0.00781 | -0.051 | 95.168
3.5 | 0.802 | 0.00798 | -0.051 | 100.557
4 | 0.861 | 0.00818 | -0.052 | 105.274
4.5 | 0.92 | 0.00839 | -0.052 | 109.598
5 | 0.978 | 0.00863 | -0.053 | 113.298
5.5 | 1.035 | 0.00891 | -0.053 | 116.228
6 | 1.091 | 0.0093 | -0.054 | 117.299
6.5 | 1.145 | 0.00981 | -0.054 | 116.78
7 | 1.196 | 0.01068 | -0.054 | 112.044
7.5 | 1.244 | 0.01212 | -0.055 | 102.64
8 | 1.29 | 0.01333 | -0.055 | 96.816
8.5 | 1.333 | 0.01474 | -0.056 | 90.421
9 | 1.358 | 0.02292 | -0.055 | 59.248
9.5 | 1.395 | 0.0247 | -0.056 | 56.468
10 | 1.428 | 0.0264 | -0.056 | 54.09
10.5 | 1.456 | 0.02822 | -0.056 | 51.585
11 | 1.475 | 0.0302 | -0.057 | 48.859
11.5 | 1.488 | 0.03253 | -0.057 | 45.759
12 | 1.494 | 0.03504 | -0.058 | 42.645
12.5 | 1.493 | 0.03784 | -0.058 | 39.445
13 | 1.479 | 0.04058 | -0.058 | 36.443
13.5 | 1.453 | 0.04408 | -0.058 | 32.951
14 | 1.415 | 0.04855 | -0.059 | 29.148
14.5 | 1.369 | 0.0529 | -0.059 | 25.87
15 | 1.307 | 0.0599 | -0.058 | 21.823
15.5 | 1.229 | 0.07116 | -0.057 | 17.278
16 | 1.063 | 0.12672 | -0.041 | 8.387
16.5 | 0.983 | 0.14474 | -0.033 | 6.792
17 | 0.91 | 0.15514 | -0.031 | 5.865

## 38. Re 750k Mach 0.25 (2)
BIGFOIL.COM POLAR EXPORT
NACA64-615 a=0.0
NACA64-615 a=0.0 |  |  |  | Cl Max: | 1.3185 | at alpha= | 14.5 | deg
XFOIL ncrit=9 |  |  |  | L/D Max: | 128.464 | at alpha= | 6.5 | deg
Re: | 750000 |  |  | Cd Min: | 0.16428 | at alpha= | -15 | deg
Mach: | 0.25 |  |  | Cl=0 at alpha= | -3.1629 | deg
|  |  |  | @ Cl=0.1, Cd= | 0.0099302
|  |  |  | @ Cl=0.4, Cd= | 0.0073021
|  |  |  | @ Cl=0.6, Cd= | 0.0074878
alpha (deg) | Cl | Cd | Cm | Cl/Cd
-15 | -0.4047 | 0.16428 | -0.0077 | -2.4635
-14.5 | -0.4 | 0.15523 | -0.0124 | -2.5768
-14 | -0.392 | 0.14676 | -0.0166 | -2.671
-13.5 | -0.3756 | 0.13953 | -0.0191 | -2.6919
-12.5 | -0.3619 | 0.12097 | -0.0272 | -2.9917
-12 | -0.356 | 0.11242 | -0.0313 | -3.1667
-11.5 | -0.3572 | 0.10255 | -0.0361 | -3.4832
-11 | -0.6029 | 0.05072 | -0.0694 | -11.8868
-10.5 | -0.7431 | 0.03087 | -0.064 | -24.0719
-10 | -0.7448 | 0.02277 | -0.0598 | -32.7097
-9.5 | -0.7061 | 0.01983 | -0.0576 | -35.6077
-9 | -0.6594 | 0.01768 | -0.0559 | -37.2964
-8.5 | -0.6079 | 0.0163 | -0.0546 | -37.2945
-7.5 | -0.491 | 0.01594 | -0.0536 | -30.803
-7 | -0.433 | 0.01591 | -0.0533 | -27.2156
-6 | -0.3199 | 0.01481 | -0.0527 | -21.6003
-5.5 | -0.2624 | 0.01433 | -0.0524 | -18.3112
-5 | -0.2074 | 0.01318 | -0.052 | -15.736
-4.5 | -0.1504 | 0.01258 | -0.0519 | -11.9555
-4 | -0.0939 | 0.01195 | -0.0515 | -7.8577
-3.5 | -0.0386 | 0.01106 | -0.0511 | -3.4901
-2.5 | 0.0759 | 0.01008 | -0.0511 | 7.5298
-2 | 0.1338 | 0.00972 | -0.0512 | 13.7654
-1.5 | 0.1927 | 0.00938 | -0.0515 | 20.5437
-1 | 0.2413 | 0.00744 | -0.0512 | 32.4328
-0.5 | 0.2996 | 0.00729 | -0.0513 | 41.0974
0 | 0.3589 | 0.00726 | -0.0516 | 49.4353
0.5 | 0.4175 | 0.00732 | -0.0517 | 57.0355
1 | 0.4767 | 0.00732 | -0.052 | 65.123
1.5 | 0.536 | 0.00745 | -0.0524 | 71.9463
2 | 0.5954 | 0.00748 | -0.0527 | 79.5989
2.5 | 0.654 | 0.00758 | -0.0529 | 86.2797
3 | 0.7122 | 0.00768 | -0.053 | 92.7344
3.5 | 0.7696 | 0.00777 | -0.0529 | 99.0476
4 | 0.8252 | 0.00789 | -0.0525 | 104.5881
4.5 | 0.8788 | 0.00798 | -0.0515 | 110.1253
5 | 0.9357 | 0.00809 | -0.0512 | 115.6613
5.5 | 1.0088 | 0.00828 | -0.0546 | 121.8357
6 | 1.0753 | 0.00851 | -0.0568 | 126.3572
6.5 | 1.1292 | 0.00879 | -0.0562 | 128.4642
7 | 1.1814 | 0.0092 | -0.0555 | 128.413
7.5 | 1.2255 | 0.01002 | -0.0536 | 122.3054
8.5 | 1.2836 | 0.01262 | -0.0455 | 101.7116
9 | 1.2907 | 0.01446 | -0.0389 | 89.26
9.5 | 1.2973 | 0.01696 | -0.0336 | 76.4917
10 | 1.3007 | 0.02012 | -0.0291 | 64.6471
10.5 | 1.3024 | 0.02376 | -0.0253 | 54.8148
11 | 1.3037 | 0.02777 | -0.0221 | 46.9463
11.5 | 1.3009 | 0.03234 | -0.0194 | 40.2257
12 | 1.2994 | 0.03717 | -0.0173 | 34.9583
12.5 | 1.3036 | 0.04188 | -0.0159 | 31.127
13 | 1.3085 | 0.04684 | -0.015 | 27.9355
13.5 | 1.3116 | 0.05222 | -0.0145 | 25.1168
14 | 1.3168 | 0.05767 | -0.0145 | 22.8334
14.5 | 1.3185 | 0.06372 | -0.0148 | 20.6921
15 | 1.3157 | 0.0706 | -0.0157 | 18.636
15.5 | 1.3179 | 0.07715 | -0.0168 | 17.0823
16 | 1.315 | 0.08461 | -0.0186 | 15.5419
16.5 | 1.3032 | 0.09356 | -0.0212 | 13.929
17 | 1.3051 | 0.10094 | -0.0236 | 12.9295
17.5 | 1.3021 | 0.10924 | -0.0267 | 11.9196
18 | 1.297 | 0.11798 | -0.0304 | 10.9934
18.5 | 1.2884 | 0.12735 | -0.0346 | 10.117
19 | 1.2871 | 0.13592 | -0.0388 | 9.4695
19.5 | 1.2837 | 0.14492 | -0.0437 | 8.858

## 39. Re 750k Mach 0.50 (1)
BIGFOIL.COM POLAR EXPORT
NACA64-615 a=0.0
NACA64-615 a=0.0 |  |  |  | Cl Max: | 1.408 | at alpha= | 9 | deg
JavaFoil+Calcfoil stall+Eppler ext transition |  |  |  | L/D Max: | 104.971 | at alpha= | 5 | deg
Re: | 750000 |  |  | Cd Min: | 0.00744 | at alpha= | 0.5 | deg
Mach: | 0.5 |  |  | Cl=0 at alpha= | -2.9643 | deg
|  |  |  | @ Cl=0.1, Cd= | 0.00978
|  |  |  | @ Cl=0.4, Cd= | 0.0082411
|  |  |  | @ Cl=0.6, Cd= | 0.0081624
alpha (deg) | Cl | Cd | Cm | Cl/Cd
-20 | -0.962 | 0.2058 | -0.018 | -4.674
-19.5 | -0.933 | 0.19915 | -0.018 | -4.684
-19 | -0.904 | 0.19299 | -0.017 | -4.685
-18.5 | -0.876 | 0.18785 | -0.018 | -4.664
-18 | -0.848 | 0.17982 | -0.018 | -4.718
-17.5 | -0.821 | 0.17776 | -0.018 | -4.617
-17 | -0.793 | 0.16934 | -0.018 | -4.682
-16.5 | -0.765 | 0.17001 | -0.018 | -4.501
-16 | -0.735 | 0.16004 | -0.018 | -4.594
-15.5 | -0.707 | 0.20814 | -0.018 | -3.396
-15 | -0.679 | 0.14673 | -0.018 | -4.628
-14.5 | -0.651 | 0.14253 | -0.018 | -4.568
-14 | -0.623 | 0.13933 | -0.018 | -4.472
-13.5 | -0.595 | 0.13545 | -0.018 | -4.393
-13 | -0.567 | 0.13166 | -0.019 | -4.306
-12.5 | -0.537 | 0.12799 | -0.017 | -4.199
-12 | -0.509 | 0.11938 | -0.018 | -4.267
-11.5 | -0.481 | 0.11414 | -0.018 | -4.216
-11 | -0.453 | 0.10937 | -0.018 | -4.143
-10.5 | -0.425 | 0.11263 | -0.018 | -3.773
-10 | -0.397 | 0.10377 | -0.019 | -3.824
-9.5 | -0.368 | 0.10175 | -0.019 | -3.621
-9 | -0.34 | 0.09306 | -0.018 | -3.652
-8.5 | -0.312 | 0.08815 | -0.018 | -3.535
-8 | -0.283 | 0.08593 | -0.018 | -3.299
-7.5 | -0.256 | 0.06466 | -0.019 | -3.953
-7 | -0.228 | 0.05381 | -0.021 | -4.232
-6.5 | -0.286 | 0.04894 | -0.021 | -5.851
-6 | -0.292 | 0.04501 | -0.012 | -6.494
-5.5 | -0.263 | 0.04187 | -0.023 | -6.282
-5 | -0.22 | 0.03818 | -0.025 | -5.756
-4.5 | -0.209 | 0.01096 | -0.047 | -19.079
-4 | -0.115 | 0.03405 | -0.025 | -3.382
-3.5 | -0.074 | 0.01014 | -0.048 | -7.345
-3 | -0.005 | 0.00997 | -0.049 | -0.533
-2.5 | 0.065 | 0.00986 | -0.05 | 6.547
-2 | 0.135 | 0.0097 | -0.05 | 13.893
-1.5 | 0.205 | 0.00964 | -0.051 | 21.304
-1 | 0.277 | 0.00961 | -0.052 | 28.78
-0.5 | 0.347 | 0.00954 | -0.052 | 36.375
0 | 0.418 | 0.0078 | -0.053 | 53.55
0.5 | 0.485 | 0.00744 | -0.053 | 65.277
1 | 0.551 | 0.00806 | -0.054 | 68.347
1.5 | 0.618 | 0.0082 | -0.054 | 75.416
2 | 0.685 | 0.00836 | -0.055 | 81.989
2.5 | 0.752 | 0.00858 | -0.055 | 87.673
3 | 0.818 | 0.00883 | -0.056 | 92.606
3.5 | 0.883 | 0.00912 | -0.056 | 96.836
4 | 0.948 | 0.00946 | -0.057 | 100.244
4.5 | 1.012 | 0.00981 | -0.057 | 103.203
5 | 1.075 | 0.01024 | -0.058 | 104.971
5.5 | 1.137 | 0.01088 | -0.059 | 104.503
6 | 1.197 | 0.01161 | -0.059 | 103.044
6.5 | 1.249 | 0.01366 | -0.059 | 91.445
7 | 1.3 | 0.01523 | -0.06 | 85.309
7.5 | 1.345 | 0.01709 | -0.06 | 78.706
8 | 1.367 | 0.02866 | -0.06 | 47.702
8.5 | 1.396 | 0.02984 | -0.06 | 46.792
9 | 1.408 | 0.03253 | -0.06 | 43.286
9.5 | 1.396 | 0.03586 | -0.061 | 38.945
10 | 1.337 | 0.04041 | -0.061 | 33.084
10.5 | 0.849 | 0.08385 | -0.022 | 10.122
11 | 0.763 | 0.10255 | -0.023 | 7.438
11.5 | 0.79 | 0.1169 | -0.026 | 6.756
12 | 0.816 | 0.11801 | -0.027 | 6.917
12.5 | 0.844 | 0.12425 | -0.03 | 6.789
13 | 0.87 | 0.13215 | -0.03 | 6.58
13.5 | 0.897 | 0.1365 | -0.034 | 6.575
14 | 0.924 | 0.14695 | -0.034 | 6.285

## 40. Re 750k Mach 0.50 (2)
BIGFOIL.COM POLAR EXPORT
NACA64-615 a=0.0
NACA64-615 a=0.0 |  |  |  | Cl Max: | 1.2905 | at alpha= | 7.5 | deg
XFOIL ncrit=9 |  |  |  | L/D Max: | 119.029 | at alpha= | 6 | deg
Re: | 750000 |  |  | Cd Min: | 0.25409 | at alpha= | -20 | deg
Mach: | 0.5 |  |  | Cl=0 at alpha= | -3.2573 | deg
|  |  |  | @ Cl=0.1, Cd= | 0.010978
|  |  |  | @ Cl=0.4, Cd= | 0.0079885
|  |  |  | @ Cl=0.6, Cd= | 0.0082479
alpha (deg) | Cl | Cd | Cm | Cl/Cd
-20 | -0.6372 | 0.25409 | 0.0445 | -2.5078
-19.5 | -0.6125 | 0.24664 | 0.0396 | -2.4834
-19 | -0.5879 | 0.23915 | 0.0344 | -2.4583
-18.5 | -0.5637 | 0.23136 | 0.0292 | -2.4365
-18 | -0.5403 | 0.22278 | 0.0233 | -2.4253
-17.5 | -0.5191 | 0.21448 | 0.0171 | -2.4203
-17 | -0.4924 | 0.20666 | 0.0131 | -2.3827
-16 | -0.4491 | 0.19282 | 0.0054 | -2.3291
-15.5 | -0.4283 | 0.18535 | 0.0015 | -2.3108
-15 | -0.4099 | 0.17684 | -0.0035 | -2.3179
-14.5 | -0.3935 | 0.16844 | -0.0087 | -2.3361
-14 | -0.3726 | 0.16029 | -0.0125 | -2.3245
-13.5 | -0.3497 | 0.15331 | -0.0158 | -2.281
-13 | -0.33 | 0.14587 | -0.0198 | -2.2623
-12.5 | -0.3126 | 0.13787 | -0.0241 | -2.2674
-12 | -0.2996 | 0.12858 | -0.0289 | -2.3301
-11.5 | -0.2858 | 0.12033 | -0.033 | -2.3751
-11 | -0.2739 | 0.11195 | -0.0374 | -2.4466
-10.5 | -0.2763 | 0.10035 | -0.0434 | -2.7534
-10 | -0.2645 | 0.09315 | -0.0474 | -2.8395
-9.5 | -0.2649 | 0.08362 | -0.0528 | -3.1679
-9 | -0.2647 | 0.07495 | -0.058 | -3.5317
-8.5 | -0.2718 | 0.06509 | -0.0647 | -4.1758
-8 | -0.2949 | 0.05317 | -0.0753 | -5.5464
-7.5 | -0.3293 | 0.04502 | -0.0782 | -7.3145
-7 | -0.358 | 0.03723 | -0.0757 | -9.6159
-6.5 | -0.353 | 0.03019 | -0.0729 | -11.6926
-6 | -0.3331 | 0.02252 | -0.0694 | -14.7913
-5.5 | -0.2822 | 0.01913 | -0.067 | -14.7517
-5 | -0.2211 | 0.01731 | -0.0653 | -12.773
-4.5 | -0.1589 | 0.01543 | -0.064 | -10.2981
-4 | -0.0937 | 0.01421 | -0.0629 | -6.5939
-3.5 | -0.0299 | 0.01289 | -0.0617 | -2.3196
-3 | 0.0317 | 0.01176 | -0.0605 | 2.6956
-2.5 | 0.0949 | 0.01101 | -0.0597 | 8.6194
-2 | 0.1604 | 0.0106 | -0.0593 | 15.1321
-1.5 | 0.2263 | 0.01016 | -0.0592 | 22.2736
-1 | 0.2926 | 0.00987 | -0.0592 | 29.6454
-0.5 | 0.3472 | 0.00802 | -0.0585 | 43.2918
0 | 0.4143 | 0.00798 | -0.0586 | 51.9173
0.5 | 0.4814 | 0.00806 | -0.0586 | 59.727
1 | 0.5489 | 0.00812 | -0.0587 | 67.5985
1.5 | 0.6168 | 0.00829 | -0.059 | 74.4029
2 | 0.6846 | 0.00838 | -0.0592 | 81.6945
2.5 | 0.752 | 0.00855 | -0.0592 | 87.9532
3 | 0.8189 | 0.00871 | -0.059 | 94.0184
3.5 | 0.8844 | 0.0089 | -0.0584 | 99.3708
4.5 | 1.0098 | 0.00925 | -0.0557 | 109.1676
5 | 1.0669 | 0.00944 | -0.0529 | 113.0191
5.5 | 1.1463 | 0.00975 | -0.0546 | 117.5692
6 | 1.2141 | 0.0102 | -0.0544 | 119.0294
6.5 | 1.2624 | 0.0109 | -0.0507 | 115.8165
7 | 1.2831 | 0.0122 | -0.0434 | 105.1721
7.5 | 1.2905 | 0.01469 | -0.0363 | 87.8489
8 | 1.2904 | 0.01824 | -0.0302 | 70.7456
8.5 | 1.2887 | 0.0224 | -0.0251 | 57.5312
9 | 1.2837 | 0.02714 | -0.0208 | 47.2992
9.5 | 1.2775 | 0.03228 | -0.0172 | 39.5756
10.5 | 1.2634 | 0.04401 | -0.0124 | 28.7071
11 | 1.256 | 0.05051 | -0.0111 | 24.8664
11.5 | 1.2477 | 0.05754 | -0.0105 | 21.684
12 | 1.2435 | 0.06466 | -0.0105 | 19.2314
12.5 | 1.2406 | 0.07209 | -0.0111 | 17.209

## 41. Re 1M Mach 0.00 (1)
BIGFOIL.COM POLAR EXPORT
NACA64-615 a=0.0
NACA64-615 a=0.0 |  |  |  | Cl Max: | 1.535 | at alpha= | 13 | deg
JavaFoil+Calcfoil stall+Eppler ext transition |  |  |  | L/D Max: | 129.839 | at alpha= | 6.5 | deg
Re: | 1000000 |  |  | Cd Min: | 0.00663 | at alpha= | -0.5 | deg
Mach: | 0 |  |  | Cl=0 at alpha= | -2.959 | deg
|  |  |  | @ Cl=0.1, Cd= | 0.0086995
|  |  |  | @ Cl=0.4, Cd= | 0.0067198
|  |  |  | @ Cl=0.6, Cd= | 0.006927
alpha (deg) | Cl | Cd | Cm | Cl/Cd
-18 | -0.487 | 0.15821 | -0.014 | -3.081
-17.5 | -0.503 | 0.15224 | -0.014 | -3.304
-17 | -0.518 | 0.14674 | -0.014 | -3.531
-16.5 | -0.533 | 0.13468 | -0.014 | -3.956
-16 | -0.547 | 0.12899 | -0.015 | -4.238
-15.5 | -0.559 | 0.12359 | -0.015 | -4.526
-15 | -0.571 | 0.11494 | -0.015 | -4.968
-14.5 | -0.581 | 0.1087 | -0.015 | -5.345
-14 | -0.589 | 0.10307 | -0.015 | -5.715
-13.5 | -0.595 | 0.09874 | -0.016 | -6.022
-13 | -0.598 | 0.09374 | -0.016 | -6.379
-12.5 | -0.598 | 0.08758 | -0.016 | -6.831
-12 | -0.596 | 0.08299 | -0.016 | -7.176
-11.5 | -0.589 | 0.07744 | -0.017 | -7.611
-11 | -0.58 | 0.07219 | -0.017 | -8.035
-10.5 | -0.567 | 0.06775 | -0.018 | -8.364
-10 | -0.55 | 0.06373 | -0.018 | -8.623
-9.5 | -0.529 | 0.05968 | -0.019 | -8.857
-9 | -0.504 | 0.05522 | -0.019 | -9.132
-8.5 | -0.476 | 0.05148 | -0.02 | -9.254
-8 | -0.446 | 0.0474 | -0.021 | -9.403
-7.5 | -0.413 | 0.04257 | -0.023 | -9.709
-7 | -0.458 | 0.01007 | -0.038 | -45.472
-6.5 | -0.408 | 0.00977 | -0.039 | -41.728
-6 | -0.355 | 0.01026 | -0.039 | -34.603
-5.5 | -0.3 | 0.00998 | -0.04 | -30.056
-5 | -0.243 | 0.00954 | -0.04 | -25.467
-4.5 | -0.185 | 0.00934 | -0.041 | -19.77
-4 | -0.125 | 0.0091 | -0.041 | -13.745
-3.5 | -0.065 | 0.00895 | -0.042 | -7.268
-3 | -0.005 | 0.00885 | -0.042 | -0.523
-2.5 | 0.056 | 0.00875 | -0.043 | 6.41
-2 | 0.117 | 0.00868 | -0.044 | 13.474
-1.5 | 0.178 | 0.00858 | -0.044 | 20.75
-1 | 0.24 | 0.00845 | -0.045 | 28.37
-0.5 | 0.301 | 0.00663 | -0.045 | 45.334
0 | 0.362 | 0.00667 | -0.046 | 54.27
0.5 | 0.423 | 0.00675 | -0.046 | 62.603
1 | 0.482 | 0.00672 | -0.047 | 71.708
1.5 | 0.543 | 0.00687 | -0.048 | 79.012
2 | 0.603 | 0.00693 | -0.048 | 86.96
2.5 | 0.663 | 0.00701 | -0.049 | 94.674
3 | 0.723 | 0.00717 | -0.049 | 100.948
3.5 | 0.783 | 0.0073 | -0.05 | 107.311
4 | 0.841 | 0.00705 | -0.05 | 119.274
4.5 | 0.898 | 0.00752 | -0.051 | 119.371
5 | 0.955 | 0.0077 | -0.051 | 124.077
5.5 | 1.011 | 0.00789 | -0.052 | 128.095
6 | 1.066 | 0.00824 | -0.052 | 129.332
6.5 | 1.119 | 0.00862 | -0.053 | 129.839
7 | 1.168 | 0.00963 | -0.053 | 121.348
7.5 | 1.216 | 0.0107 | -0.053 | 113.618
8 | 1.262 | 0.01165 | -0.054 | 108.331
8.5 | 1.306 | 0.01281 | -0.054 | 101.955
9 | 1.346 | 0.0143 | -0.055 | 94.184
9.5 | 1.373 | 0.02134 | -0.054 | 64.322
10 | 1.41 | 0.02267 | -0.055 | 62.192
10.5 | 1.443 | 0.02411 | -0.055 | 59.842
11 | 1.471 | 0.02573 | -0.056 | 57.162
11.5 | 1.494 | 0.0274 | -0.056 | 54.547
12 | 1.513 | 0.02933 | -0.056 | 51.589
12.5 | 1.528 | 0.0314 | -0.057 | 48.649
13 | 1.535 | 0.03352 | -0.057 | 45.792
13.5 | 1.534 | 0.03609 | -0.057 | 42.508
14 | 1.529 | 0.03835 | -0.058 | 39.874
14.5 | 1.518 | 0.04121 | -0.058 | 36.83
15 | 1.501 | 0.04441 | -0.058 | 33.802
15.5 | 1.478 | 0.0484 | -0.059 | 30.536
16 | 1.451 | 0.05253 | -0.059 | 27.618
16.5 | 1.42 | 0.05743 | -0.059 | 24.717
17 | 1.382 | 0.06351 | -0.059 | 21.767
17.5 | 1.342 | 0.06986 | -0.059 | 19.214
18 | 1.297 | 0.07877 | -0.058 | 16.463

## 42. Re 1M Mach 0.00 (2)
BIGFOIL.COM POLAR EXPORT
NACA64-615 a=0.0
NACA64-615 a=0.0 |  |  |  | Cl Max: | 1.4116 | at alpha= | 16.5 | deg
XFOIL ncrit=9 |  |  |  | L/D Max: | 142.831 | at alpha= | 6.5 | deg
Re: | 1000000 |  |  | Cd Min: | 0.12182 | at alpha= | 20 | deg
Mach: | 0 |  |  | Cl=0 at alpha= | -3.1248 | deg
|  |  |  | @ Cl=0.1, Cd= | 0.008942
|  |  |  | @ Cl=0.4, Cd= | 0.0064232
|  |  |  | @ Cl=0.6, Cd= | 0.0066013
alpha (deg) | Cl | Cd | Cm | Cl/Cd
-15 | -0.9441 | 0.04375 | -0.068 | -21.5794
-14.5 | -0.9651 | 0.03634 | -0.0707 | -26.5575
-14 | -0.9875 | 0.03151 | -0.0671 | -31.3393
-13.5 | -0.9926 | 0.02832 | -0.0622 | -35.0494
-13 | -0.9827 | 0.02575 | -0.0577 | -38.1631
-12.5 | -0.9571 | 0.02338 | -0.0549 | -40.9367
-12 | -0.9229 | 0.02141 | -0.0529 | -43.106
-11.5 | -0.8839 | 0.01967 | -0.0513 | -44.9365
-11 | -0.8412 | 0.01816 | -0.05 | -46.3216
-10 | -0.7496 | 0.01547 | -0.048 | -48.4551
-9.5 | -0.7007 | 0.01442 | -0.0473 | -48.5922
-9 | -0.6506 | 0.01347 | -0.0467 | -48.2999
-8.5 | -0.5966 | 0.01311 | -0.0466 | -45.5072
-8 | -0.5394 | 0.01314 | -0.047 | -41.0502
-7.5 | -0.4832 | 0.01304 | -0.0472 | -37.0552
-7 | -0.4278 | 0.01282 | -0.0474 | -33.3697
-6.5 | -0.3716 | 0.01264 | -0.0476 | -29.3987
-6 | -0.3178 | 0.01204 | -0.0475 | -26.3953
-5.5 | -0.2637 | 0.01148 | -0.0476 | -22.9704
-5 | -0.2076 | 0.01121 | -0.0478 | -18.5192
-4.5 | -0.1518 | 0.0109 | -0.048 | -13.9266
-4 | -0.0982 | 0.01015 | -0.0479 | -9.6749
-3 | 0.014 | 0.00946 | -0.0483 | 1.4799
-2 | 0.1269 | 0.00878 | -0.0489 | 14.4533
-1.5 | 0.1836 | 0.00853 | -0.0493 | 21.524
-1 | 0.2326 | 0.00672 | -0.0494 | 34.6131
-0.5 | 0.2892 | 0.00651 | -0.0497 | 44.424
0 | 0.3463 | 0.00647 | -0.0501 | 53.524
0.5 | 0.4037 | 0.00642 | -0.0505 | 62.8816
1 | 0.4606 | 0.00648 | -0.0508 | 71.0802
1.5 | 0.5186 | 0.00649 | -0.0513 | 79.9076
2 | 0.5756 | 0.00658 | -0.0518 | 87.4772
2.5 | 0.633 | 0.00663 | -0.0522 | 95.4751
3 | 0.6897 | 0.00671 | -0.0526 | 102.7869
3.5 | 0.746 | 0.0068 | -0.0529 | 109.7059
4 | 0.8012 | 0.00688 | -0.053 | 116.4535
4.5 | 0.8555 | 0.00698 | -0.0528 | 122.5645
5 | 0.9069 | 0.00709 | -0.0521 | 127.9126
5.5 | 0.9613 | 0.00718 | -0.052 | 133.8858
6 | 1.0308 | 0.00737 | -0.0554 | 139.8643
6.5 | 1.0898 | 0.00763 | -0.0568 | 142.8309
7 | 1.1406 | 0.00806 | -0.0565 | 141.5136
7.5 | 1.1847 | 0.00894 | -0.0554 | 132.5168
8 | 1.2256 | 0.00997 | -0.0538 | 122.9288
8.5 | 1.2624 | 0.01109 | -0.0517 | 113.8323
9 | 1.2913 | 0.01238 | -0.0483 | 104.3053
9.5 | 1.3015 | 0.0139 | -0.042 | 93.6331
10 | 1.3107 | 0.01587 | -0.0368 | 82.5898
10.5 | 1.3185 | 0.01836 | -0.0324 | 71.8137
11 | 1.3264 | 0.02121 | -0.0288 | 62.5365
11.5 | 1.3334 | 0.02439 | -0.0258 | 54.6699
12 | 1.3373 | 0.02804 | -0.023 | 47.6926
12.5 | 1.3455 | 0.0316 | -0.021 | 42.5791
13 | 1.3555 | 0.03521 | -0.0194 | 38.4976
13.5 | 1.3685 | 0.03879 | -0.0184 | 35.2797
14 | 1.3735 | 0.04332 | -0.0175 | 31.7059
14.5 | 1.3872 | 0.04718 | -0.017 | 29.4023
15 | 1.3955 | 0.05177 | -0.0169 | 26.9558
15.5 | 1.398 | 0.05718 | -0.017 | 24.4491
16 | 1.4059 | 0.06223 | -0.0174 | 22.592
16.5 | 1.4116 | 0.06769 | -0.0182 | 20.8539
17 | 1.4053 | 0.07493 | -0.0196 | 18.7548
17.5 | 1.4061 | 0.08149 | -0.0212 | 17.2549
18 | 1.4089 | 0.08798 | -0.0231 | 16.0139
18.5 | 1.4076 | 0.09527 | -0.0255 | 14.7749
19 | 1.4026 | 0.10331 | -0.0284 | 13.5766
19.5 | 1.3828 | 0.11402 | -0.0328 | 12.1277
20 | 1.3817 | 0.12182 | -0.0363 | 11.3421

## 43. Re 1M Mach 0.10 (1)
BIGFOIL.COM POLAR EXPORT
NACA64-615 a=0.0
NACA64-615 a=0.0 |  |  |  | Cl Max: | 1.53 | at alpha= | 13 | deg
JavaFoil+Calcfoil stall+Eppler ext transition |  |  |  | L/D Max: | 129.121 | at alpha= | 6.5 | deg
Re: | 1000000 |  |  | Cd Min: | 0.00663 | at alpha= | -0.5 | deg
Mach: | 0.1 |  |  | Cl=0 at alpha= | -2.959 | deg
|  |  |  | @ Cl=0.1, Cd= | 0.008719
|  |  |  | @ Cl=0.4, Cd= | 0.0067172
|  |  |  | @ Cl=0.6, Cd= | 0.0069331
alpha (deg) | Cl | Cd | Cm | Cl/Cd
-17.5 | -0.456 | 0.15435 | -0.014 | -2.952
-17 | -0.473 | 0.14891 | -0.014 | -3.179
-16.5 | -0.491 | 0.13676 | -0.014 | -3.59
-16 | -0.508 | 0.12972 | -0.015 | -3.915
-15.5 | -0.524 | 0.12637 | -0.015 | -4.145
-15 | -0.539 | 0.11771 | -0.015 | -4.575
-14.5 | -0.552 | 0.11183 | -0.015 | -4.934
-14 | -0.563 | 0.10348 | -0.015 | -5.441
-13.5 | -0.572 | 0.09886 | -0.016 | -5.786
-13 | -0.578 | 0.09477 | -0.016 | -6.104
-12.5 | -0.582 | 0.08817 | -0.016 | -6.598
-12 | -0.582 | 0.08349 | -0.016 | -6.97
-11.5 | -0.579 | 0.07886 | -0.017 | -7.337
-11 | -0.572 | 0.07305 | -0.017 | -7.824
-10.5 | -0.56 | 0.06813 | -0.018 | -8.222
-10 | -0.545 | 0.06402 | -0.018 | -8.511
-9.5 | -0.525 | 0.05988 | -0.019 | -8.776
-9 | -0.502 | 0.05583 | -0.019 | -8.998
-8.5 | -0.475 | 0.05188 | -0.02 | -9.162
-8 | -0.445 | 0.04798 | -0.021 | -9.277
-7.5 | -0.412 | 0.04369 | -0.023 | -9.441
-7 | -0.459 | 0.01013 | -0.038 | -45.293
-6.5 | -0.409 | 0.00979 | -0.039 | -41.757
-6 | -0.356 | 0.01028 | -0.039 | -34.633
-5.5 | -0.301 | 0.01001 | -0.04 | -30.09
-5 | -0.244 | 0.00957 | -0.041 | -25.508
-4.5 | -0.185 | 0.00936 | -0.041 | -19.825
-4 | -0.126 | 0.00911 | -0.042 | -13.794
-3.5 | -0.065 | 0.00899 | -0.042 | -7.276
-3 | -0.005 | 0.00886 | -0.043 | -0.525
-2.5 | 0.056 | 0.00879 | -0.043 | 6.412
-2 | 0.118 | 0.00869 | -0.044 | 13.53
-1.5 | 0.179 | 0.00858 | -0.044 | 20.852
-1 | 0.241 | 0.0085 | -0.045 | 28.339
-0.5 | 0.302 | 0.00663 | -0.045 | 45.571
0 | 0.364 | 0.00667 | -0.046 | 54.503
0.5 | 0.425 | 0.00675 | -0.047 | 62.894
1 | 0.484 | 0.00679 | -0.047 | 71.399
1.5 | 0.545 | 0.00687 | -0.048 | 79.381
2 | 0.606 | 0.00694 | -0.048 | 87.367
2.5 | 0.667 | 0.00701 | -0.049 | 95.142
3 | 0.727 | 0.00718 | -0.05 | 101.296
3.5 | 0.787 | 0.00738 | -0.05 | 106.685
4 | 0.845 | 0.0071 | -0.051 | 118.914
4.5 | 0.902 | 0.00755 | -0.051 | 119.472
5 | 0.959 | 0.00774 | -0.052 | 123.988
5.5 | 1.015 | 0.00794 | -0.052 | 127.805
6 | 1.071 | 0.00831 | -0.053 | 128.899
6.5 | 1.124 | 0.0087 | -0.053 | 129.121
7 | 1.173 | 0.0098 | -0.053 | 119.623
7.5 | 1.221 | 0.01084 | -0.054 | 112.571
8 | 1.267 | 0.01182 | -0.054 | 107.235
8.5 | 1.31 | 0.01306 | -0.054 | 100.31
9 | 1.351 | 0.01456 | -0.055 | 92.759
9.5 | 1.377 | 0.02161 | -0.055 | 63.696
10 | 1.413 | 0.023 | -0.055 | 61.466
10.5 | 1.446 | 0.02446 | -0.055 | 59.123
11 | 1.473 | 0.02613 | -0.056 | 56.373
11.5 | 1.495 | 0.02787 | -0.056 | 53.639
12 | 1.513 | 0.02982 | -0.057 | 50.717
12.5 | 1.525 | 0.03197 | -0.057 | 47.706
13 | 1.53 | 0.03413 | -0.057 | 44.822
13.5 | 1.527 | 0.03656 | -0.058 | 41.764
14 | 1.518 | 0.03924 | -0.058 | 38.682
14.5 | 1.503 | 0.04217 | -0.058 | 35.641
15 | 1.481 | 0.04596 | -0.058 | 32.226
15.5 | 1.454 | 0.04985 | -0.059 | 29.173
16 | 1.422 | 0.05426 | -0.059 | 26.209
16.5 | 1.386 | 0.05914 | -0.059 | 23.434
17 | 1.342 | 0.06616 | -0.059 | 20.289
17.5 | 1.295 | 0.07416 | -0.058 | 17.464
18 | 1.242 | 0.08475 | -0.058 | 14.659

## 44. Re 1M Mach 0.10 (2)
BIGFOIL.COM POLAR EXPORT
NACA64-615 a=0.0
NACA64-615 a=0.0 |  |  |  | Cl Max: | 1.4032 | at alpha= | 16.5 | deg
XFOIL ncrit=9 |  |  |  | L/D Max: | 142.403 | at alpha= | 6.5 | deg
Re: | 1000000 |  |  | Cd Min: | 0.12657 | at alpha= | 20 | deg
Mach: | 0.1 |  |  | Cl=0 at alpha= | -3.1257 | deg
|  |  |  | @ Cl=0.1, Cd= | 0.0089459
|  |  |  | @ Cl=0.4, Cd= | 0.0064549
|  |  |  | @ Cl=0.6, Cd= | 0.0066372
alpha (deg) | Cl | Cd | Cm | Cl/Cd
-14.5 | -0.8888 | 0.04479 | -0.071 | -19.8437
-14 | -0.9377 | 0.03639 | -0.0707 | -25.7681
-13.5 | -0.9574 | 0.03151 | -0.0673 | -30.384
-13 | -0.9653 | 0.02812 | -0.0615 | -34.3279
-12.5 | -0.9501 | 0.02516 | -0.0578 | -37.7623
-12 | -0.9211 | 0.02273 | -0.0553 | -40.5235
-11.5 | -0.8851 | 0.02066 | -0.0533 | -42.8412
-11 | -0.844 | 0.01889 | -0.0517 | -44.6797
-10.5 | -0.799 | 0.01747 | -0.0505 | -45.7355
-10 | -0.7534 | 0.01591 | -0.0493 | -47.3539
-9.5 | -0.7046 | 0.01476 | -0.0485 | -47.7371
-9 | -0.6543 | 0.01375 | -0.0477 | -47.5855
-8.5 | -0.6014 | 0.01313 | -0.0474 | -45.8035
-8 | -0.5439 | 0.01311 | -0.0476 | -41.4874
-7.5 | -0.4854 | 0.01328 | -0.048 | -36.5512
-7 | -0.4307 | 0.01287 | -0.048 | -33.4654
-6.5 | -0.3738 | 0.01274 | -0.0482 | -29.3407
-6 | -0.3185 | 0.01229 | -0.0482 | -25.9154
-5.5 | -0.265 | 0.01156 | -0.048 | -22.9239
-5 | -0.2085 | 0.01128 | -0.0483 | -18.484
-4 | -0.0985 | 0.0102 | -0.0483 | -9.6569
-3.5 | -0.0426 | 0.00982 | -0.0484 | -4.3381
-3 | 0.0143 | 0.00948 | -0.0487 | 1.5084
-2.5 | 0.0704 | 0.00909 | -0.0488 | 7.7448
-2 | 0.1279 | 0.00881 | -0.0492 | 14.5176
-1.5 | 0.1849 | 0.00858 | -0.0496 | 21.5501
-1 | 0.2342 | 0.00675 | -0.0497 | 34.6963
-0.5 | 0.2911 | 0.00654 | -0.05 | 44.5107
0.5 | 0.4063 | 0.00645 | -0.0507 | 62.9922
1 | 0.4636 | 0.00649 | -0.0511 | 71.433
2 | 0.5792 | 0.00663 | -0.052 | 87.3605
2.5 | 0.6371 | 0.00665 | -0.0525 | 95.8045
3 | 0.694 | 0.00675 | -0.0529 | 102.8148
3.5 | 0.7508 | 0.00683 | -0.0532 | 109.9268
4 | 0.8063 | 0.00692 | -0.0532 | 116.5173
4.5 | 0.861 | 0.00701 | -0.0531 | 122.8245
5 | 0.9127 | 0.00715 | -0.0523 | 127.6503
5.5 | 0.9673 | 0.00722 | -0.0521 | 133.9751
6 | 1.0371 | 0.00742 | -0.0555 | 139.7709
6.5 | 1.0965 | 0.0077 | -0.0568 | 142.4026
7 | 1.1473 | 0.00814 | -0.0565 | 140.9459
8 | 1.2318 | 0.0101 | -0.0535 | 121.9604
8.5 | 1.2678 | 0.01125 | -0.0511 | 112.6933
9 | 1.2942 | 0.01258 | -0.0473 | 102.8776
9.5 | 1.3008 | 0.01424 | -0.0405 | 91.3483
10 | 1.3103 | 0.01634 | -0.0356 | 80.1897
10.5 | 1.3168 | 0.01903 | -0.0312 | 69.196
11 | 1.3238 | 0.02204 | -0.0277 | 60.0635
12.5 | 1.3428 | 0.03273 | -0.0201 | 41.0266
13 | 1.351 | 0.03663 | -0.0186 | 36.8823
13.5 | 1.3647 | 0.04025 | -0.0177 | 33.9056
14 | 1.3699 | 0.04491 | -0.0168 | 30.5032
14.5 | 1.3828 | 0.04893 | -0.0165 | 28.2608
15 | 1.3891 | 0.05388 | -0.0164 | 25.7814
15.5 | 1.3922 | 0.05938 | -0.0166 | 23.4456
16 | 1.3988 | 0.0647 | -0.0172 | 21.6198
16.5 | 1.4032 | 0.07047 | -0.0181 | 19.912
17 | 1.3912 | 0.07866 | -0.0198 | 17.6862
17.5 | 1.3961 | 0.08484 | -0.0214 | 16.4557
18 | 1.3979 | 0.09164 | -0.0235 | 15.2543
18.5 | 1.3949 | 0.09935 | -0.0262 | 14.0403
19 | 1.3863 | 0.10816 | -0.0297 | 12.8171
19.5 | 1.3704 | 0.11839 | -0.034 | 11.5753
20 | 1.3681 | 0.12657 | -0.0379 | 10.809

## 45. Re 1M Mach 0.25 (1)
BIGFOIL.COM POLAR EXPORT
NACA64-615 a=0.0
NACA64-615 a=0.0 |  |  |  | Cl Max: | 1.498 | at alpha= | 12 | deg
JavaFoil+Calcfoil stall+Eppler ext transition |  |  |  | L/D Max: | 126.168 | at alpha= | 6 | deg
Re: | 1000000 |  |  | Cd Min: | 0.00678 | at alpha= | 0 | deg
Mach: | 0.25 |  |  | Cl=0 at alpha= | -2.9603 | deg
|  |  |  | @ Cl=0.1, Cd= | 0.0087967
|  |  |  | @ Cl=0.4, Cd= | 0.0068006
|  |  |  | @ Cl=0.6, Cd= | 0.0070544
alpha (deg) | Cl | Cd | Cm | Cl/Cd
-15.5 | -0.144 | 0.14033 | -0.015 | -1.028
-15 | -0.22 | 0.13222 | -0.015 | -1.661
-14.5 | -0.275 | 0.12279 | -0.015 | -2.238
-14 | -0.323 | 0.11422 | -0.015 | -2.825
-13.5 | -0.365 | 0.10648 | -0.016 | -3.43
-13 | -0.403 | 0.10029 | -0.016 | -4.016
-12.5 | -0.435 | 0.0952 | -0.016 | -4.57
-12 | -0.462 | 0.08799 | -0.016 | -5.248
-11.5 | -0.482 | 0.08369 | -0.017 | -5.763
-11 | -0.496 | 0.07674 | -0.017 | -6.469
-10.5 | -0.504 | 0.07149 | -0.017 | -7.043
-10 | -0.504 | 0.06706 | -0.018 | -7.513
-9.5 | -0.497 | 0.0641 | -0.018 | -7.754
-9 | -0.484 | 0.05833 | -0.019 | -8.3
-8.5 | -0.465 | 0.05458 | -0.02 | -8.518
-8 | -0.44 | 0.05105 | -0.02 | -8.614
-7.5 | -0.41 | 0.04671 | -0.021 | -8.782
-7 | -0.376 | 0.04354 | -0.022 | -8.632
-6.5 | -0.415 | 0.01001 | -0.04 | -41.439
-6 | -0.363 | 0.01046 | -0.041 | -34.689
-5.5 | -0.308 | 0.01016 | -0.041 | -30.283
-5 | -0.25 | 0.00992 | -0.042 | -25.186
-4.5 | -0.19 | 0.00948 | -0.042 | -20.055
-4 | -0.129 | 0.00928 | -0.043 | -13.894
-3.5 | -0.067 | 0.0091 | -0.043 | -7.376
-3 | -0.005 | 0.00899 | -0.044 | -0.532
-2.5 | 0.058 | 0.00885 | -0.044 | 6.54
-2 | 0.121 | 0.00877 | -0.045 | 13.77
-1.5 | 0.184 | 0.00871 | -0.046 | 21.112
-1 | 0.247 | 0.00861 | -0.046 | 28.752
-0.5 | 0.311 | 0.0085 | -0.047 | 36.522
0 | 0.374 | 0.00678 | -0.047 | 55.081
0.5 | 0.437 | 0.00683 | -0.048 | 63.948
1 | 0.498 | 0.00689 | -0.049 | 72.272
1.5 | 0.56 | 0.00701 | -0.049 | 79.92
2 | 0.623 | 0.00708 | -0.05 | 87.964
2.5 | 0.685 | 0.00716 | -0.05 | 95.594
3 | 0.747 | 0.00734 | -0.051 | 101.698
3.5 | 0.806 | 0.00692 | -0.051 | 116.473
4 | 0.865 | 0.0076 | -0.052 | 113.753
4.5 | 0.923 | 0.00778 | -0.052 | 118.749
5 | 0.982 | 0.00799 | -0.053 | 122.839
5.5 | 1.039 | 0.00827 | -0.053 | 125.62
6 | 1.095 | 0.00868 | -0.054 | 126.168
6.5 | 1.149 | 0.00927 | -0.054 | 123.865
7 | 1.198 | 0.01064 | -0.055 | 112.562
7.5 | 1.246 | 0.01163 | -0.055 | 107.188
8 | 1.293 | 0.01279 | -0.055 | 101.034
8.5 | 1.335 | 0.01432 | -0.056 | 93.216
9 | 1.361 | 0.02162 | -0.055 | 62.954
9.5 | 1.398 | 0.02331 | -0.056 | 59.977
10 | 1.431 | 0.02492 | -0.056 | 57.428
10.5 | 1.459 | 0.02661 | -0.057 | 54.822
11 | 1.479 | 0.0285 | -0.057 | 51.89
11.5 | 1.492 | 0.0307 | -0.057 | 48.599
12 | 1.498 | 0.03306 | -0.058 | 45.316
12.5 | 1.496 | 0.03575 | -0.058 | 41.856
13 | 1.483 | 0.03847 | -0.058 | 38.533
13.5 | 1.456 | 0.04176 | -0.059 | 34.873
14 | 1.42 | 0.04566 | -0.059 | 31.092
14.5 | 1.374 | 0.04954 | -0.059 | 27.725
15 | 1.315 | 0.05531 | -0.059 | 23.78
15.5 | 1.246 | 0.06246 | -0.059 | 19.945
16 | 1.158 | 0.07591 | -0.057 | 15.259
16.5 | 0.995 | 0.13416 | -0.041 | 7.417
17 | 0.913 | 0.15059 | -0.035 | 6.066

## 46. Re 1M Mach 0.25 (2)
BIGFOIL.COM POLAR EXPORT
NACA64-615 a=0.0
NACA64-615 a=0.0 |  |  |  | Cl Max: | 1.3573 | at alpha= | 15.5 | deg
XFOIL ncrit=9 |  |  |  | L/D Max: | 141.788 | at alpha= | 6.5 | deg
Re: | 1000000 |  |  | Cd Min: | 0.17806 | at alpha= | -16 | deg
Mach: | 0.25 |  |  | Cl=0 at alpha= | -3.1368 | deg
|  |  |  | @ Cl=0.1, Cd= | 0.0091226
|  |  |  | @ Cl=0.4, Cd= | 0.0066261
|  |  |  | @ Cl=0.6, Cd= | 0.0067602
alpha (deg) | Cl | Cd | Cm | Cl/Cd
-16 | -0.4419 | 0.17806 | 0.0008 | -2.4817
-15 | -0.4178 | 0.16209 | -0.0073 | -2.5776
-14.5 | -0.4081 | 0.15319 | -0.0115 | -2.664
-14 | -0.391 | 0.14653 | -0.0144 | -2.6684
-13.5 | -0.3737 | 0.1404 | -0.0175 | -2.6617
-13 | -0.3777 | 0.12757 | -0.0229 | -2.9607
-12 | -0.6644 | 0.05347 | -0.069 | -12.4257
-11.5 | -0.7389 | 0.04244 | -0.0701 | -17.4105
-11 | -0.8122 | 0.02883 | -0.0639 | -28.172
-10.5 | -0.7992 | 0.02328 | -0.0604 | -34.3299
-10 | -0.7675 | 0.01961 | -0.0576 | -39.1382
-9.5 | -0.7228 | 0.01737 | -0.0557 | -41.612
-9 | -0.6733 | 0.01566 | -0.0541 | -42.9949
-8.5 | -0.6214 | 0.01428 | -0.0528 | -43.5154
-8 | -0.5662 | 0.01345 | -0.0519 | -42.0967
-7.5 | -0.5058 | 0.01334 | -0.0516 | -37.916
-7 | -0.4445 | 0.01344 | -0.0516 | -33.0729
-6 | -0.3274 | 0.01287 | -0.0513 | -25.439
-5.5 | -0.2718 | 0.01205 | -0.0509 | -22.556
-5 | -0.2135 | 0.01171 | -0.0509 | -18.2323
-4.5 | -0.1553 | 0.0113 | -0.0508 | -13.7434
-4 | -0.0999 | 0.01052 | -0.0505 | -9.4962
-3.5 | -0.0422 | 0.01004 | -0.0505 | -4.2032
-3 | 0.0159 | 0.00967 | -0.0505 | 1.6443
-2.5 | 0.0741 | 0.00921 | -0.0507 | 8.0456
-2 | 0.1334 | 0.00901 | -0.051 | 14.8058
-1.5 | 0.1925 | 0.00872 | -0.0513 | 22.0757
-1 | 0.2436 | 0.00697 | -0.0514 | 34.9498
-0.5 | 0.3015 | 0.00669 | -0.0516 | 45.0673
0 | 0.3613 | 0.0066 | -0.052 | 54.7424
0.5 | 0.4205 | 0.00664 | -0.0523 | 63.3283
1 | 0.4802 | 0.00661 | -0.0527 | 72.6475
1.5 | 0.54 | 0.00668 | -0.0531 | 80.8383
2 | 0.5998 | 0.00676 | -0.0536 | 88.7278
2.5 | 0.6596 | 0.00682 | -0.0541 | 96.7155
3 | 0.7184 | 0.00694 | -0.0544 | 103.5159
3.5 | 0.7773 | 0.007 | -0.0546 | 111.0429
4 | 0.835 | 0.00714 | -0.0546 | 116.9468
4.5 | 0.8918 | 0.00722 | -0.0544 | 123.518
5 | 0.9464 | 0.00734 | -0.0537 | 128.9373
5.5 | 1.0004 | 0.00748 | -0.0528 | 133.7433
6 | 1.072 | 0.00769 | -0.0559 | 139.4018
6.5 | 1.1343 | 0.008 | -0.0571 | 141.7875
7 | 1.1846 | 0.0086 | -0.0562 | 137.7442
7.5 | 1.2252 | 0.00973 | -0.0539 | 125.9198
8 | 1.262 | 0.0109 | -0.051 | 115.7798
8.5 | 1.2869 | 0.01225 | -0.0463 | 105.0531
9 | 1.2936 | 0.01403 | -0.0394 | 92.2024
9.5 | 1.3007 | 0.01645 | -0.0341 | 79.0699
10 | 1.3064 | 0.01941 | -0.0296 | 67.3055
10.5 | 1.3099 | 0.02289 | -0.0257 | 57.2259
11 | 1.313 | 0.0267 | -0.0225 | 49.176
12 | 1.3175 | 0.03524 | -0.0177 | 37.3865
12.5 | 1.3261 | 0.03947 | -0.0162 | 33.5977
13 | 1.3341 | 0.04401 | -0.0152 | 30.3136
13.5 | 1.3422 | 0.04874 | -0.0145 | 27.538
14 | 1.3481 | 0.05395 | -0.0142 | 24.988
14.5 | 1.355 | 0.05924 | -0.0143 | 22.8731
15 | 1.3503 | 0.06614 | -0.0149 | 20.4158
15.5 | 1.3573 | 0.07191 | -0.0157 | 18.875
16 | 1.3571 | 0.07885 | -0.0171 | 17.2112
16.5 | 1.3521 | 0.08667 | -0.0191 | 15.6006
17 | 1.3423 | 0.09548 | -0.0219 | 14.0584
17.5 | 1.3398 | 0.10357 | -0.0247 | 12.9362
18 | 1.3352 | 0.1122 | -0.0282 | 11.9002
18.5 | 1.3282 | 0.12138 | -0.0323 | 10.9425
19 | 1.3126 | 0.13214 | -0.0375 | 9.9334
19.5 | 1.3088 | 0.14118 | -0.0422 | 9.2704
20 | 1.3033 | 0.15064 | -0.0476 | 8.6518

## 47. Re 1M Mach 0.50 (1)
BIGFOIL.COM POLAR EXPORT
NACA64-615 a=0.0
NACA64-615 a=0.0 |  |  |  | Cl Max: | 1.411 | at alpha= | 9 | deg
JavaFoil+Calcfoil stall+Eppler ext transition |  |  |  | L/D Max: | 113.367 | at alpha= | 5 | deg
Re: | 1000000 |  |  | Cd Min: | 0.00726 | at alpha= | 0 | deg
Mach: | 0.5 |  |  | Cl=0 at alpha= | -2.9643 | deg
|  |  |  | @ Cl=0.1, Cd= | 0.009225
|  |  |  | @ Cl=0.4, Cd= | 0.007691
|  |  |  | @ Cl=0.6, Cd= | 0.0075951
alpha (deg) | Cl | Cd | Cm | Cl/Cd
-20 | -0.962 | 0.19676 | -0.018 | -4.889
-19.5 | -0.933 | 0.18908 | -0.018 | -4.936
-19 | -0.904 | 0.18403 | -0.017 | -4.914
-18.5 | -0.876 | 0.17689 | -0.018 | -4.954
-18 | -0.848 | 0.17031 | -0.018 | -4.982
-17.5 | -0.821 | 0.16812 | -0.018 | -4.882
-17 | -0.793 | 0.16045 | -0.018 | -4.942
-16.5 | -0.765 | 0.15846 | -0.019 | -4.83
-16 | -0.735 | 0.15221 | -0.018 | -4.831
-15.5 | -0.707 | 0.18866 | -0.018 | -3.747
-15 | -0.679 | 0.13806 | -0.018 | -4.919
-14.5 | -0.651 | 0.13391 | -0.018 | -4.862
-14 | -0.623 | 0.13069 | -0.018 | -4.768
-13.5 | -0.595 | 0.12685 | -0.019 | -4.691
-13 | -0.567 | 0.1231 | -0.019 | -4.606
-12.5 | -0.537 | 0.12157 | -0.018 | -4.421
-12 | -0.509 | 0.11261 | -0.018 | -4.524
-11.5 | -0.481 | 0.10691 | -0.018 | -4.502
-11 | -0.453 | 0.10223 | -0.018 | -4.433
-10.5 | -0.425 | 0.10615 | -0.018 | -4.004
-10 | -0.397 | 0.09671 | -0.019 | -4.103
-9.5 | -0.369 | 0.09459 | -0.019 | -3.896
-9 | -0.34 | 0.0859 | -0.018 | -3.957
-8.5 | -0.312 | 0.08373 | -0.018 | -3.723
-8 | -0.284 | 0.07956 | -0.018 | -3.564
-7.5 | -0.256 | 0.06276 | -0.02 | -4.073
-7 | -0.228 | 0.05266 | -0.021 | -4.325
-6.5 | -0.286 | 0.04767 | -0.021 | -6.008
-6 | -0.292 | 0.04315 | -0.013 | -6.773
-5.5 | -0.263 | 0.04085 | -0.024 | -6.442
-5 | -0.22 | 0.03704 | -0.026 | -5.947
-4.5 | -0.209 | 0.0104 | -0.047 | -20.094
-4 | -0.143 | 0.00989 | -0.048 | -14.419
-3.5 | -0.074 | 0.00964 | -0.048 | -7.725
-3 | -0.005 | 0.00945 | -0.049 | -0.563
-2.5 | 0.065 | 0.00926 | -0.05 | 6.965
-2 | 0.135 | 0.00919 | -0.05 | 14.661
-1.5 | 0.205 | 0.00912 | -0.051 | 22.521
-1 | 0.277 | 0.00908 | -0.052 | 30.469
-0.5 | 0.347 | 0.00896 | -0.052 | 38.744
0 | 0.418 | 0.00726 | -0.053 | 57.544
0.5 | 0.488 | 0.00735 | -0.054 | 66.413
1 | 0.556 | 0.00748 | -0.054 | 74.347
1.5 | 0.621 | 0.00765 | -0.055 | 81.106
2 | 0.688 | 0.00779 | -0.055 | 88.298
2.5 | 0.755 | 0.00795 | -0.056 | 94.9
3 | 0.821 | 0.00819 | -0.056 | 100.218
3.5 | 0.887 | 0.00842 | -0.057 | 105.276
4 | 0.952 | 0.00871 | -0.057 | 109.254
4.5 | 1.016 | 0.00903 | -0.058 | 112.598
5 | 1.079 | 0.00952 | -0.058 | 113.367
5.5 | 1.141 | 0.01011 | -0.059 | 112.905
6 | 1.199 | 0.01153 | -0.059 | 103.952
6.5 | 1.252 | 0.01308 | -0.059 | 95.71
7 | 1.302 | 0.01454 | -0.06 | 89.563
7.5 | 1.347 | 0.01649 | -0.06 | 81.714
8 | 1.37 | 0.02713 | -0.06 | 50.489
8.5 | 1.399 | 0.02826 | -0.06 | 49.501
9 | 1.411 | 0.03081 | -0.061 | 45.806
9.5 | 1.399 | 0.03392 | -0.061 | 41.254
10 | 1.34 | 0.03823 | -0.061 | 35.045
10.5 | 0.849 | 0.08085 | -0.023 | 10.499
11 | 0.763 | 0.09769 | -0.023 | 7.809
11.5 | 0.79 | 0.1102 | -0.026 | 7.167
12 | 0.816 | 0.1106 | -0.028 | 7.382
12.5 | 0.844 | 0.11668 | -0.03 | 7.23
13 | 0.87 | 0.1241 | -0.03 | 7.008
13.5 | 0.898 | 0.13048 | -0.034 | 6.879
14 | 0.924 | 0.13656 | -0.034 | 6.764

## 48. Re 1M Mach 0.50 (2)
BIGFOIL.COM POLAR EXPORT
NACA64-615 a=0.0
NACA64-615 a=0.0 |  |  |  | Cl Max: | 1.296 | at alpha= | 8.5 | deg
XFOIL ncrit=9 |  |  |  | L/D Max: | 131.886 | at alpha= | 6 | deg
Re: | 1000000 |  |  | Cd Min: | 0.25438 | at alpha= | -20 | deg
Mach: | 0.5 |  |  | Cl=0 at alpha= | -3.2152 | deg
|  |  |  | @ Cl=0.1, Cd= | 0.010061
|  |  |  | @ Cl=0.4, Cd= | 0.0072461
|  |  |  | @ Cl=0.6, Cd= | 0.0073547
alpha (deg) | Cl | Cd | Cm | Cl/Cd
-20 | -0.6377 | 0.25438 | 0.0453 | -2.5069
-19.5 | -0.6134 | 0.24686 | 0.0401 | -2.4848
-19 | -0.5891 | 0.23916 | 0.0348 | -2.4632
-18.5 | -0.5654 | 0.23061 | 0.0294 | -2.4518
-18 | -0.5433 | 0.222 | 0.0234 | -2.4473
-17 | -0.496 | 0.20774 | 0.015 | -2.3876
-16.5 | -0.4754 | 0.20059 | 0.0113 | -2.37
-16 | -0.4537 | 0.19305 | 0.007 | -2.3502
-15.5 | -0.4342 | 0.18421 | 0.0018 | -2.3571
-15 | -0.4158 | 0.17574 | -0.0033 | -2.366
-14.5 | -0.3934 | 0.16801 | -0.0069 | -2.3415
-14 | -0.3718 | 0.16066 | -0.011 | -2.3142
-13.5 | -0.351 | 0.15323 | -0.0151 | -2.2907
-13 | -0.3321 | 0.14536 | -0.0195 | -2.2847
-11.5 | -0.2996 | 0.1165 | -0.034 | -2.5717
-11 | -0.2911 | 0.10756 | -0.0388 | -2.7064
-10.5 | -0.2816 | 0.09935 | -0.0433 | -2.8344
-10 | -0.2745 | 0.09104 | -0.048 | -3.0152
-9.5 | -0.2769 | 0.08136 | -0.0536 | -3.4034
-8.5 | -0.2956 | 0.06082 | -0.0679 | -4.8602
-7.5 | -0.3625 | 0.04248 | -0.0772 | -8.5334
-7 | -0.3875 | 0.03387 | -0.0747 | -11.4408
-6.5 | -0.3765 | 0.02672 | -0.0716 | -14.0906
-6 | -0.3562 | 0.01802 | -0.0678 | -19.7669
-5.5 | -0.2935 | 0.01633 | -0.0659 | -17.9731
-5 | -0.2305 | 0.01455 | -0.0642 | -15.8419
-4.5 | -0.1642 | 0.01368 | -0.0631 | -12.0029
-4 | -0.0981 | 0.01275 | -0.062 | -7.6941
-3.5 | -0.0364 | 0.01142 | -0.0607 | -3.1874
-3 | 0.0275 | 0.01068 | -0.0597 | 2.5749
-2.5 | 0.0931 | 0.01011 | -0.0592 | 9.2087
-2 | 0.1584 | 0.00965 | -0.0588 | 16.4145
-1.5 | 0.2262 | 0.00935 | -0.0589 | 24.1925
-1 | 0.2936 | 0.00909 | -0.0591 | 32.2992
-0.5 | 0.3497 | 0.00735 | -0.0587 | 47.5782
0 | 0.4175 | 0.00721 | -0.059 | 57.9057
0.5 | 0.4852 | 0.00728 | -0.0592 | 66.6484
1 | 0.5535 | 0.00728 | -0.0595 | 76.0302
1.5 | 0.622 | 0.00739 | -0.0598 | 84.1678
2 | 0.6906 | 0.00752 | -0.0602 | 91.8351
2.5 | 0.759 | 0.00763 | -0.0604 | 99.4758
3 | 0.8267 | 0.0078 | -0.0604 | 105.9872
3.5 | 0.8944 | 0.00795 | -0.0602 | 112.5031
4 | 0.9607 | 0.00812 | -0.0596 | 118.3128
4.5 | 1.0253 | 0.00834 | -0.0586 | 122.9376
5 | 1.087 | 0.00854 | -0.0568 | 127.2834
5.5 | 1.1433 | 0.00878 | -0.0538 | 130.2164
6 | 1.2239 | 0.00928 | -0.0557 | 131.8858
6.5 | 1.271 | 0.01013 | -0.0519 | 125.4689
7 | 1.2846 | 0.01172 | -0.0438 | 109.6075
7.5 | 1.2933 | 0.01426 | -0.037 | 90.6942
8 | 1.2951 | 0.01776 | -0.031 | 72.9223
8.5 | 1.296 | 0.02177 | -0.0259 | 59.5315
9 | 1.2921 | 0.02641 | -0.0215 | 48.9246
9.5 | 1.2866 | 0.03144 | -0.0177 | 40.9224
10 | 1.2809 | 0.03693 | -0.0148 | 34.6845
10.5 | 1.2754 | 0.0428 | -0.0126 | 29.7991
11 | 1.2682 | 0.04921 | -0.0111 | 25.7712
11.5 | 1.2647 | 0.05577 | -0.0103 | 22.6771
12 | 1.2637 | 0.0625 | -0.01 | 20.2192
12.5 | 1.2644 | 0.0695 | -0.0103 | 18.1928
13 | 1.2577 | 0.07766 | -0.0116 | 16.195
13.5 | 1.2552 | 0.08577 | -0.0132 | 14.6345

## 49. Re 2M Mach 0.00 (1)
BIGFOIL.COM POLAR EXPORT
NACA64-615 a=0.0
NACA64-615 a=0.0 |  |  |  | Cl Max: | 1.544 | at alpha= | 13 | deg
JavaFoil+Calcfoil stall+Eppler ext transition |  |  |  | L/D Max: | 149.076 | at alpha= | 5 | deg
Re: | 2000000 |  |  | Cd Min: | 0.00588 | at alpha= | -0.5 | deg
Mach: | 0 |  |  | Cl=0 at alpha= | -2.959 | deg
|  |  |  | @ Cl=0.1, Cd= | 0.007729
|  |  |  | @ Cl=0.4, Cd= | 0.0059387
|  |  |  | @ Cl=0.6, Cd= | 0.0061075
alpha (deg) | Cl | Cd | Cm | Cl/Cd
-18 | -0.488 | 0.15067 | -0.014 | -3.239
-17.5 | -0.504 | 0.1409 | -0.014 | -3.574
-17 | -0.519 | 0.13718 | -0.015 | -3.78
-16.5 | -0.533 | 0.12966 | -0.015 | -4.114
-16 | -0.547 | 0.12116 | -0.015 | -4.517
-15.5 | -0.56 | 0.11681 | -0.015 | -4.794
-15 | -0.572 | 0.10998 | -0.016 | -5.2
-14.5 | -0.582 | 0.10436 | -0.016 | -5.576
-14 | -0.59 | 0.09854 | -0.016 | -5.988
-13.5 | -0.596 | 0.09349 | -0.016 | -6.371
-13 | -0.599 | 0.08817 | -0.017 | -6.793
-12.5 | -0.599 | 0.08303 | -0.017 | -7.219
-12 | -0.597 | 0.07809 | -0.017 | -7.64
-11.5 | -0.591 | 0.07424 | -0.018 | -7.956
-11 | -0.581 | 0.06894 | -0.018 | -8.428
-10.5 | -0.568 | 0.06479 | -0.019 | -8.766
-10 | -0.551 | 0.06052 | -0.019 | -9.102
-9.5 | -0.53 | 0.0566 | -0.02 | -9.37
-9 | -0.507 | 0.05195 | -0.021 | -9.759
-8.5 | -0.48 | 0.04736 | -0.022 | -10.144
-8 | -0.548 | 0.00965 | -0.037 | -56.813
-7.5 | -0.505 | 0.00934 | -0.038 | -54.059
-7 | -0.458 | 0.00911 | -0.038 | -50.282
-6.5 | -0.408 | 0.00876 | -0.039 | -46.517
-6 | -0.355 | 0.00853 | -0.039 | -41.613
-5.5 | -0.3 | 0.00893 | -0.04 | -33.573
-5 | -0.243 | 0.00853 | -0.04 | -28.497
-4.5 | -0.185 | 0.00833 | -0.041 | -22.164
-4 | -0.125 | 0.00814 | -0.041 | -15.374
-3.5 | -0.065 | 0.008 | -0.042 | -8.131
-3 | -0.005 | 0.00792 | -0.042 | -0.585
-2.5 | 0.056 | 0.00783 | -0.043 | 7.16
-2 | 0.117 | 0.00769 | -0.044 | 15.214
-1.5 | 0.178 | 0.00764 | -0.044 | 23.313
-1 | 0.24 | 0.00752 | -0.045 | 31.882
-0.5 | 0.301 | 0.00588 | -0.045 | 51.108
0 | 0.362 | 0.00592 | -0.046 | 61.144
0.5 | 0.423 | 0.00595 | -0.046 | 71.043
1 | 0.482 | 0.00598 | -0.047 | 80.661
1.5 | 0.543 | 0.00606 | -0.048 | 89.527
2 | 0.603 | 0.00611 | -0.048 | 98.664
2.5 | 0.663 | 0.00618 | -0.049 | 107.371
3 | 0.723 | 0.00624 | -0.049 | 115.884
3.5 | 0.783 | 0.00638 | -0.05 | 122.785
4 | 0.843 | 0.00647 | -0.051 | 130.244
4.5 | 0.902 | 0.0065 | -0.051 | 138.712
5 | 0.96 | 0.00644 | -0.052 | 149.076
5.5 | 1.016 | 0.00722 | -0.052 | 140.607
6 | 1.068 | 0.00804 | -0.052 | 132.771
6.5 | 1.12 | 0.00866 | -0.053 | 129.362
7 | 1.171 | 0.0093 | -0.053 | 125.912
7.5 | 1.219 | 0.01015 | -0.054 | 120.095
8 | 1.265 | 0.01117 | -0.054 | 113.331
8.5 | 1.309 | 0.01236 | -0.054 | 105.913
9 | 1.349 | 0.01391 | -0.055 | 96.974
9.5 | 1.38 | 0.01869 | -0.055 | 73.832
10 | 1.417 | 0.01976 | -0.055 | 71.724
10.5 | 1.451 | 0.021 | -0.056 | 69.097
11 | 1.479 | 0.02236 | -0.056 | 66.12
11.5 | 1.503 | 0.02375 | -0.056 | 63.265
12 | 1.522 | 0.02544 | -0.057 | 59.825
12.5 | 1.537 | 0.02727 | -0.057 | 56.355
13 | 1.544 | 0.02907 | -0.058 | 53.105
13.5 | 1.544 | 0.0313 | -0.058 | 49.312
14 | 1.539 | 0.03326 | -0.058 | 46.262
14.5 | 1.527 | 0.03566 | -0.059 | 42.832
15 | 1.511 | 0.03838 | -0.059 | 39.372
15.5 | 1.489 | 0.04177 | -0.059 | 35.639
16 | 1.462 | 0.04516 | -0.059 | 32.382
16.5 | 1.432 | 0.04892 | -0.06 | 29.269
17 | 1.397 | 0.05323 | -0.06 | 26.244
17.5 | 1.36 | 0.05776 | -0.06 | 23.545
18 | 1.318 | 0.06407 | -0.06 | 20.564

## 50. Re 2M Mach 0.00 (2)
BIGFOIL.COM POLAR EXPORT
NACA64-615 a=0.0
NACA64-615 a=0.0 |  |  |  | Cl Max: | 1.5298 | at alpha= | 19 | deg
XFOIL ncrit=9 |  |  |  | L/D Max: | 165.375 | at alpha= | 6 | deg
Re: | 2000000 |  |  | Cd Min: | 0.09835 | at alpha= | 20 | deg
Mach: | 0 |  |  | Cl=0 at alpha= | -3.09 | deg
|  |  |  | @ Cl=0.1, Cd= | 0.0075469
|  |  |  | @ Cl=0.4, Cd= | 0.0053636
|  |  |  | @ Cl=0.6, Cd= | 0.0053871
alpha (deg) | Cl | Cd | Cm | Cl/Cd
-16.5 | -0.9835 | 0.05679 | -0.0608 | -17.3182
-15.5 | -1.071 | 0.03573 | -0.0699 | -29.9748
-15 | -1.0891 | 0.031 | -0.0671 | -35.1323
-14.5 | -1.0919 | 0.02797 | -0.0628 | -39.0383
-14 | -1.0899 | 0.02545 | -0.0572 | -42.8251
-13.5 | -1.0653 | 0.02327 | -0.0543 | -45.78
-13 | -1.0333 | 0.0213 | -0.0521 | -48.5117
-12.5 | -0.9961 | 0.01955 | -0.0504 | -50.9514
-12 | -0.9541 | 0.0181 | -0.0491 | -52.7127
-11 | -0.8629 | 0.01557 | -0.0471 | -55.4207
-10.5 | -0.8141 | 0.01455 | -0.0464 | -55.9519
-10 | -0.7642 | 0.01362 | -0.0458 | -56.1087
-9.5 | -0.7128 | 0.01282 | -0.0454 | -55.6006
-9 | -0.6607 | 0.01208 | -0.0451 | -54.6937
-8.5 | -0.6089 | 0.01123 | -0.0447 | -54.2208
-8 | -0.5557 | 0.01056 | -0.0445 | -52.6231
-7.5 | -0.5023 | 0.00991 | -0.0444 | -50.6862
-7 | -0.446 | 0.00969 | -0.0446 | -46.0268
-6.5 | -0.389 | 0.00951 | -0.045 | -40.9043
-6 | -0.332 | 0.00933 | -0.0453 | -35.5841
-5.5 | -0.276 | 0.00895 | -0.0455 | -30.838
-5 | -0.219 | 0.00872 | -0.0459 | -25.1147
-4.5 | -0.1617 | 0.00855 | -0.0463 | -18.9123
-4 | -0.1047 | 0.00824 | -0.0467 | -12.7063
-3.5 | -0.0474 | 0.00804 | -0.0471 | -5.8955
-3 | 0.0104 | 0.00786 | -0.0476 | 1.3232
-2.5 | 0.0678 | 0.00763 | -0.0481 | 8.886
-2 | 0.1259 | 0.00748 | -0.0486 | 16.8316
-1.5 | 0.1838 | 0.00732 | -0.0492 | 25.1093
-1 | 0.241 | 0.00702 | -0.0497 | 34.3305
-0.5 | 0.2931 | 0.0056 | -0.0501 | 52.3393
0 | 0.3505 | 0.00544 | -0.0507 | 64.4301
0.5 | 0.4088 | 0.00535 | -0.0513 | 76.4112
1 | 0.4666 | 0.00534 | -0.0519 | 87.3783
1.5 | 0.5251 | 0.00532 | -0.0526 | 98.703
2 | 0.5834 | 0.00537 | -0.0533 | 108.6406
2.5 | 0.6415 | 0.00543 | -0.054 | 118.14
3 | 0.6996 | 0.00548 | -0.0546 | 127.6642
3.5 | 0.7572 | 0.00558 | -0.0552 | 135.6989
4 | 0.8148 | 0.00565 | -0.0559 | 144.2124
4.5 | 0.8718 | 0.00576 | -0.0564 | 151.3542
5 | 0.928 | 0.0059 | -0.0568 | 157.2881
5.5 | 0.9832 | 0.00606 | -0.0571 | 162.2442
6 | 1.0369 | 0.00627 | -0.057 | 165.3748
6.5 | 1.0835 | 0.0068 | -0.0558 | 159.3382
7 | 1.1352 | 0.00771 | -0.0561 | 147.2374
7.5 | 1.1841 | 0.00858 | -0.0559 | 138.007
8 | 1.2271 | 0.00951 | -0.0547 | 129.0326
8.5 | 1.2647 | 0.0106 | -0.0526 | 119.3113
9 | 1.2961 | 0.01177 | -0.0495 | 110.1189
9.5 | 1.3122 | 0.01299 | -0.0438 | 101.0162
10 | 1.3237 | 0.01463 | -0.0384 | 90.4785
10.5 | 1.3367 | 0.01664 | -0.0341 | 80.3305
11 | 1.3492 | 0.019 | -0.0305 | 71.0105
11.5 | 1.3662 | 0.02133 | -0.0277 | 64.0506
12 | 1.3835 | 0.0238 | -0.0254 | 58.1303
12.5 | 1.401 | 0.02639 | -0.0235 | 53.0883
13 | 1.4178 | 0.02916 | -0.0218 | 48.6214
13.5 | 1.4335 | 0.03214 | -0.0203 | 44.6017
14 | 1.4493 | 0.03531 | -0.0191 | 41.045
14.5 | 1.4602 | 0.03906 | -0.0181 | 37.3835
15 | 1.4766 | 0.04247 | -0.0175 | 34.7681
15.5 | 1.4888 | 0.04641 | -0.0171 | 32.0793
16 | 1.4956 | 0.0511 | -0.017 | 29.2681
16.5 | 1.5068 | 0.05547 | -0.0171 | 27.1642
17 | 1.5157 | 0.06022 | -0.0175 | 25.1694
17.5 | 1.5211 | 0.06556 | -0.0182 | 23.2016
18 | 1.5225 | 0.07154 | -0.0193 | 21.2818
18.5 | 1.5281 | 0.07723 | -0.0206 | 19.7864
19 | 1.5298 | 0.08357 | -0.0223 | 18.3056
19.5 | 1.5289 | 0.09049 | -0.0245 | 16.8958
20 | 1.5228 | 0.09835 | -0.0273 | 15.4835

## 51. Re 2M Mach 0.10 (1)
BIGFOIL.COM POLAR EXPORT
NACA64-615 a=0.0
NACA64-615 a=0.0 |  |  |  | Cl Max: | 1.539 | at alpha= | 13 | deg
JavaFoil+Calcfoil stall+Eppler ext transition |  |  |  | L/D Max: | 148.94 | at alpha= | 5 | deg
Re: | 2000000 |  |  | Cd Min: | 0.00588 | at alpha= | -0.5 | deg
Mach: | 0.1 |  |  | Cl=0 at alpha= | -2.959 | deg
|  |  |  | @ Cl=0.1, Cd= | 0.0077461
|  |  |  | @ Cl=0.4, Cd= | 0.0059377
|  |  |  | @ Cl=0.6, Cd= | 0.0061141
alpha (deg) | Cl | Cd | Cm | Cl/Cd
-17.5 | -0.456 | 0.14443 | -0.014 | -3.157
-17 | -0.474 | 0.13871 | -0.014 | -3.416
-16.5 | -0.491 | 0.13178 | -0.015 | -3.729
-16 | -0.508 | 0.12558 | -0.015 | -4.048
-15.5 | -0.524 | 0.11798 | -0.015 | -4.443
-15 | -0.539 | 0.11135 | -0.016 | -4.843
-14.5 | -0.553 | 0.10507 | -0.016 | -5.259
-14 | -0.564 | 0.09841 | -0.016 | -5.73
-13.5 | -0.573 | 0.09518 | -0.016 | -6.02
-13 | -0.579 | 0.08967 | -0.017 | -6.462
-12.5 | -0.583 | 0.0842 | -0.017 | -6.922
-12 | -0.583 | 0.07902 | -0.017 | -7.378
-11.5 | -0.58 | 0.07419 | -0.018 | -7.812
-11 | -0.572 | 0.06954 | -0.018 | -8.232
-10.5 | -0.561 | 0.06543 | -0.018 | -8.577
-10 | -0.546 | 0.06123 | -0.019 | -8.918
-9.5 | -0.527 | 0.05711 | -0.02 | -9.228
-9 | -0.505 | 0.05264 | -0.021 | -9.588
-8.5 | -0.479 | 0.04824 | -0.022 | -9.924
-8 | -0.548 | 0.0098 | -0.037 | -55.971
-7.5 | -0.506 | 0.00942 | -0.038 | -53.661
-7 | -0.459 | 0.00914 | -0.038 | -50.215
-6.5 | -0.409 | 0.00884 | -0.039 | -46.255
-6 | -0.356 | 0.00855 | -0.039 | -41.652
-5.5 | -0.301 | 0.00896 | -0.04 | -33.606
-5 | -0.244 | 0.00855 | -0.041 | -28.56
-4.5 | -0.185 | 0.00834 | -0.041 | -22.235
-4 | -0.126 | 0.00815 | -0.042 | -15.429
-3.5 | -0.065 | 0.00801 | -0.042 | -8.159
-3 | -0.005 | 0.00793 | -0.043 | -0.587
-2.5 | 0.056 | 0.00781 | -0.043 | 7.213
-2 | 0.118 | 0.00772 | -0.044 | 15.225
-1.5 | 0.179 | 0.00764 | -0.044 | 23.416
-1 | 0.241 | 0.00755 | -0.045 | 31.907
-0.5 | 0.302 | 0.00588 | -0.045 | 51.37
0 | 0.364 | 0.00592 | -0.046 | 61.465
0.5 | 0.425 | 0.00595 | -0.047 | 71.419
1 | 0.484 | 0.00598 | -0.047 | 80.965
1.5 | 0.545 | 0.00606 | -0.048 | 89.918
2 | 0.606 | 0.00612 | -0.048 | 99.057
2.5 | 0.667 | 0.00617 | -0.049 | 107.966
3 | 0.727 | 0.0063 | -0.05 | 115.415
3.5 | 0.787 | 0.00638 | -0.05 | 123.314
4 | 0.847 | 0.00654 | -0.051 | 129.656
4.5 | 0.906 | 0.00654 | -0.051 | 138.602
5 | 0.964 | 0.00647 | -0.052 | 148.94
5.5 | 1.02 | 0.00729 | -0.052 | 139.935
6 | 1.073 | 0.00813 | -0.053 | 131.916
6.5 | 1.125 | 0.00874 | -0.053 | 128.625
7 | 1.175 | 0.0094 | -0.053 | 124.987
7.5 | 1.224 | 0.01028 | -0.054 | 119.026
8 | 1.27 | 0.01134 | -0.054 | 112.034
8.5 | 1.313 | 0.0126 | -0.055 | 104.25
9 | 1.354 | 0.01419 | -0.055 | 95.391
9.5 | 1.384 | 0.01893 | -0.055 | 73.114
10 | 1.421 | 0.02006 | -0.055 | 70.851
10.5 | 1.454 | 0.02131 | -0.056 | 68.241
11 | 1.481 | 0.02272 | -0.056 | 65.192
11.5 | 1.503 | 0.02422 | -0.057 | 62.082
12 | 1.521 | 0.02587 | -0.057 | 58.809
12.5 | 1.534 | 0.02776 | -0.057 | 55.257
13 | 1.539 | 0.02964 | -0.058 | 51.927
13.5 | 1.536 | 0.03173 | -0.058 | 48.413
14 | 1.527 | 0.03402 | -0.059 | 44.897
14.5 | 1.513 | 0.03651 | -0.059 | 41.429
15 | 1.491 | 0.03968 | -0.059 | 37.574
15.5 | 1.465 | 0.0429 | -0.059 | 34.15
16 | 1.434 | 0.04656 | -0.06 | 30.798
16.5 | 1.398 | 0.05032 | -0.06 | 27.79
17 | 1.358 | 0.05537 | -0.06 | 24.524
17.5 | 1.313 | 0.06115 | -0.06 | 21.479
18 | 1.267 | 0.06711 | -0.06 | 18.882

## 52. Re 2M Mach 0.10 (2)
BIGFOIL.COM POLAR EXPORT
NACA64-615 a=0.0
NACA64-615 a=0.0 |  |  |  | Cl Max: | 1.519 | at alpha= | 19 | deg
XFOIL ncrit=9 |  |  |  | L/D Max: | 165.142 | at alpha= | 6 | deg
Re: | 2000000 |  |  | Cd Min: | 0.10362 | at alpha= | 20 | deg
Mach: | 0.1 |  |  | Cl=0 at alpha= | -3.0923 | deg
|  |  |  | @ Cl=0.1, Cd= | 0.007579
|  |  |  | @ Cl=0.4, Cd= | 0.0053857
|  |  |  | @ Cl=0.6, Cd= | 0.0054109
alpha (deg) | Cl | Cd | Cm | Cl/Cd
-15.5 | -0.9838 | 0.04562 | -0.0698 | -21.5651
-15 | -1.0318 | 0.03668 | -0.0708 | -28.1298
-14.5 | -1.0486 | 0.03182 | -0.0683 | -32.9541
-14 | -1.0621 | 0.02809 | -0.0629 | -37.8106
-13.5 | -1.0542 | 0.02543 | -0.058 | -41.455
-13 | -1.0292 | 0.02295 | -0.0551 | -44.8453
-12.5 | -0.9961 | 0.0208 | -0.0529 | -47.8894
-12 | -0.9565 | 0.01907 | -0.0512 | -50.1573
-11.5 | -0.9134 | 0.01752 | -0.0498 | -52.1347
-11 | -0.8674 | 0.01614 | -0.0487 | -53.7423
-10.5 | -0.8189 | 0.01499 | -0.0478 | -54.6298
-10 | -0.7689 | 0.01396 | -0.0471 | -55.0788
-9.5 | -0.7175 | 0.01309 | -0.0465 | -54.8128
-9 | -0.6649 | 0.01231 | -0.0461 | -54.013
-8.5 | -0.6127 | 0.01142 | -0.0456 | -53.6515
-8 | -0.5593 | 0.01069 | -0.0453 | -52.3199
-7.5 | -0.506 | 0.00996 | -0.045 | -50.8032
-7 | -0.449 | 0.00976 | -0.0452 | -46.0041
-6.5 | -0.3917 | 0.00955 | -0.0455 | -41.0157
-6 | -0.3342 | 0.00936 | -0.0458 | -35.7051
-5.5 | -0.2777 | 0.009 | -0.046 | -30.8556
-5 | -0.2203 | 0.00876 | -0.0463 | -25.1484
-4 | -0.1052 | 0.00828 | -0.0471 | -12.7053
-3 | 0.0107 | 0.00787 | -0.048 | 1.3596
-2.5 | 0.0684 | 0.00766 | -0.0484 | 8.9295
-2 | 0.1269 | 0.00751 | -0.049 | 16.8975
-1.5 | 0.1851 | 0.00734 | -0.0495 | 25.218
-1 | 0.2428 | 0.00705 | -0.0501 | 34.4397
-0.5 | 0.295 | 0.00561 | -0.0504 | 52.5847
0 | 0.3529 | 0.00545 | -0.051 | 64.7523
0.5 | 0.4115 | 0.00537 | -0.0516 | 76.6294
1 | 0.4696 | 0.00537 | -0.0522 | 87.4488
1.5 | 0.5285 | 0.00534 | -0.0529 | 98.97
2 | 0.5872 | 0.0054 | -0.0536 | 108.7407
2.5 | 0.6457 | 0.00545 | -0.0543 | 118.4771
3 | 0.7041 | 0.00551 | -0.0549 | 127.7858
3.5 | 0.7621 | 0.0056 | -0.0555 | 136.0893
4 | 0.8201 | 0.00568 | -0.0561 | 144.3838
4.5 | 0.8776 | 0.00578 | -0.0567 | 151.8339
5 | 0.9342 | 0.00593 | -0.0571 | 157.5379
5.5 | 0.9898 | 0.00609 | -0.0573 | 162.5287
6 | 1.0437 | 0.00632 | -0.0572 | 165.1424
6.5 | 1.0903 | 0.00688 | -0.0558 | 158.4738
7 | 1.1422 | 0.00779 | -0.0561 | 146.6239
7.5 | 1.1911 | 0.00866 | -0.0558 | 137.5404
8 | 1.2337 | 0.00961 | -0.0544 | 128.3767
8.5 | 1.2703 | 0.01074 | -0.0521 | 118.2775
9 | 1.2999 | 0.01195 | -0.0486 | 108.7782
9.5 | 1.3119 | 0.01325 | -0.0422 | 99.0113
10 | 1.3238 | 0.01502 | -0.0371 | 88.1358
10.5 | 1.3365 | 0.01717 | -0.0329 | 77.8393
11 | 1.3483 | 0.01967 | -0.0293 | 68.546
11.5 | 1.3645 | 0.02215 | -0.0266 | 61.6027
12 | 1.3817 | 0.02472 | -0.0243 | 55.894
12.5 | 1.3994 | 0.02739 | -0.0224 | 51.0916
13 | 1.4148 | 0.03036 | -0.0207 | 46.6008
13.5 | 1.4311 | 0.03341 | -0.0193 | 42.8345
14 | 1.4461 | 0.03677 | -0.0182 | 39.3283
14.5 | 1.4572 | 0.04063 | -0.0172 | 35.8651
15 | 1.4724 | 0.04428 | -0.0167 | 33.252
15.5 | 1.4832 | 0.04847 | -0.0164 | 30.6004
16 | 1.4884 | 0.05347 | -0.0163 | 27.8362
16.5 | 1.5016 | 0.05775 | -0.0165 | 26.0017
17 | 1.5085 | 0.06289 | -0.017 | 23.9863
17.5 | 1.5112 | 0.06871 | -0.0179 | 21.9939
18 | 1.5142 | 0.07469 | -0.0191 | 20.2731
18.5 | 1.5183 | 0.08072 | -0.0206 | 18.8095
19 | 1.519 | 0.08738 | -0.0226 | 17.3838
19.5 | 1.515 | 0.09495 | -0.0251 | 15.9558
20 | 1.5051 | 0.10362 | -0.0283 | 14.5252

## 53. Re 2M Mach 0.25 (1)
BIGFOIL.COM POLAR EXPORT
NACA64-615 a=0.0
NACA64-615 a=0.0 |  |  |  | Cl Max: | 1.506 | at alpha= | 12 | deg
JavaFoil+Calcfoil stall+Eppler ext transition |  |  |  | L/D Max: | 142.797 | at alpha= | 4.5 | deg
Re: | 2000000 |  |  | Cd Min: | 0.00597 | at alpha= | 0 | deg
Mach: | 0.25 |  |  | Cl=0 at alpha= | -2.9603 | deg
|  |  |  | @ Cl=0.1, Cd= | 0.00783
|  |  |  | @ Cl=0.4, Cd= | 0.0059824
|  |  |  | @ Cl=0.6, Cd= | 0.0062118
alpha (deg) | Cl | Cd | Cm | Cl/Cd
-15 | -0.22 | 0.12557 | -0.015 | -1.75
-14.5 | -0.275 | 0.11738 | -0.016 | -2.343
-14 | -0.323 | 0.10908 | -0.016 | -2.96
-13.5 | -0.365 | 0.10225 | -0.016 | -3.574
-13 | -0.403 | 0.0945 | -0.016 | -4.265
-12.5 | -0.435 | 0.08995 | -0.017 | -4.841
-12 | -0.462 | 0.08453 | -0.017 | -5.468
-11.5 | -0.483 | 0.07909 | -0.017 | -6.106
-11 | -0.497 | 0.07288 | -0.018 | -6.822
-10.5 | -0.504 | 0.06897 | -0.018 | -7.311
-10 | -0.505 | 0.06425 | -0.019 | -7.854
-9.5 | -0.498 | 0.06097 | -0.019 | -8.166
-9 | -0.485 | 0.05595 | -0.02 | -8.667
-8.5 | -0.466 | 0.05183 | -0.021 | -8.993
-8 | -0.441 | 0.04834 | -0.021 | -9.128
-7.5 | -0.414 | 0.04297 | -0.024 | -9.63
-7 | -0.463 | 0.00936 | -0.04 | -49.476
-6.5 | -0.415 | 0.00904 | -0.04 | -45.89
-6 | -0.363 | 0.00874 | -0.041 | -41.538
-5.5 | -0.308 | 0.0091 | -0.041 | -33.826
-5 | -0.25 | 0.00889 | -0.042 | -28.12
-4.5 | -0.19 | 0.00845 | -0.042 | -22.49
-4 | -0.129 | 0.00825 | -0.043 | -15.626
-3.5 | -0.067 | 0.00807 | -0.043 | -8.31
-3 | -0.005 | 0.008 | -0.044 | -0.598
-2.5 | 0.058 | 0.00787 | -0.044 | 7.361
-2 | 0.121 | 0.00781 | -0.045 | 15.467
-1.5 | 0.184 | 0.00771 | -0.046 | 23.863
-1 | 0.247 | 0.00765 | -0.046 | 32.35
-0.5 | 0.311 | 0.00751 | -0.047 | 41.36
0 | 0.374 | 0.00597 | -0.047 | 62.549
0.5 | 0.437 | 0.006 | -0.048 | 72.705
1 | 0.498 | 0.00612 | -0.049 | 81.37
1.5 | 0.56 | 0.00618 | -0.049 | 90.689
2 | 0.623 | 0.00623 | -0.05 | 99.996
2.5 | 0.685 | 0.00629 | -0.05 | 108.828
3 | 0.747 | 0.00642 | -0.051 | 116.238
3.5 | 0.809 | 0.00652 | -0.052 | 124.013
4 | 0.87 | 0.00676 | -0.052 | 128.681
4.5 | 0.929 | 0.00651 | -0.053 | 142.797
5 | 0.988 | 0.00708 | -0.053 | 139.454
5.5 | 1.043 | 0.00775 | -0.054 | 134.554
6 | 1.097 | 0.00858 | -0.054 | 127.89
6.5 | 1.15 | 0.00926 | -0.054 | 124.177
7 | 1.201 | 0.01002 | -0.055 | 119.786
7.5 | 1.25 | 0.01101 | -0.055 | 113.493
8 | 1.295 | 0.01232 | -0.055 | 105.142
8.5 | 1.337 | 0.01379 | -0.056 | 96.981
9 | 1.368 | 0.01895 | -0.056 | 72.187
9.5 | 1.405 | 0.02045 | -0.056 | 68.727
10 | 1.439 | 0.02176 | -0.057 | 66.137
10.5 | 1.467 | 0.02323 | -0.057 | 63.14
11 | 1.487 | 0.02483 | -0.057 | 59.88
11.5 | 1.5 | 0.0267 | -0.058 | 56.183
12 | 1.506 | 0.02874 | -0.058 | 52.412
12.5 | 1.505 | 0.03105 | -0.059 | 48.464
13 | 1.491 | 0.0334 | -0.059 | 44.652
13.5 | 1.466 | 0.03622 | -0.059 | 40.46
14 | 1.429 | 0.0395 | -0.06 | 36.189
14.5 | 1.383 | 0.04305 | -0.06 | 32.137
15 | 1.327 | 0.04713 | -0.06 | 28.164
15.5 | 1.261 | 0.05252 | -0.06 | 24.01
16 | 1.184 | 0.05961 | -0.06 | 19.86
16.5 | 1.096 | 0.07017 | -0.059 | 15.622
17 | 0.974 | 0.10069 | -0.054 | 9.67

## 54. Re 2M Mach 0.25 (2)
BIGFOIL.COM POLAR EXPORT
NACA64-615 a=0.0
NACA64-615 a=0.0 |  |  |  | Cl Max: | 1.4647 | at alpha= | 16.5 | deg
XFOIL ncrit=9 |  |  |  | L/D Max: | 164.097 | at alpha= | 6 | deg
Re: | 2000000 |  |  | Cd Min: | 0.18451 | at alpha= | -16.5 | deg
Mach: | 0.25 |  |  | Cl=0 at alpha= | -3.0992 | deg
|  |  |  | @ Cl=0.1, Cd= | 0.0076708
|  |  |  | @ Cl=0.4, Cd= | 0.0055018
|  |  |  | @ Cl=0.6, Cd= | 0.0055096
alpha (deg) | Cl | Cd | Cm | Cl/Cd
-16.5 | -0.4687 | 0.18451 | 0.0071 | -2.5402
-16 | -0.4515 | 0.17753 | 0.0032 | -2.5432
-15.5 | -0.4383 | 0.16819 | -0.0015 | -2.606
-15 | -0.4358 | 0.15611 | -0.0065 | -2.7916
-14 | -0.4927 | 0.11889 | -0.024 | -4.1442
-13.5 | -0.5474 | 0.09828 | -0.0359 | -5.5698
-13 | -0.6275 | 0.07524 | -0.0516 | -8.34
-12.5 | -0.7581 | 0.04876 | -0.072 | -15.5476
-12 | -0.8266 | 0.03992 | -0.069 | -20.7064
-11.5 | -0.884 | 0.02788 | -0.0631 | -31.7073
-11 | -0.871 | 0.0222 | -0.0595 | -39.2342
-10.5 | -0.835 | 0.01904 | -0.0569 | -43.855
-10 | -0.7904 | 0.01674 | -0.0549 | -47.2162
-9.5 | -0.7405 | 0.01509 | -0.0534 | -49.0722
-9 | -0.6878 | 0.01377 | -0.0521 | -49.9492
-8.5 | -0.6339 | 0.01258 | -0.0509 | -50.3895
-8 | -0.579 | 0.01156 | -0.05 | -50.0865
-7.5 | -0.523 | 0.01073 | -0.0492 | -48.7418
-7 | -0.4668 | 0.00997 | -0.0486 | -46.8205
-6.5 | -0.4067 | 0.00977 | -0.0485 | -41.6274
-6 | -0.3463 | 0.00958 | -0.0486 | -36.1482
-5.5 | -0.286 | 0.0094 | -0.0487 | -30.4255
-5 | -0.2274 | 0.00897 | -0.0487 | -25.3512
-4.5 | -0.1673 | 0.00876 | -0.0489 | -19.0982
-4 | -0.1072 | 0.00857 | -0.0492 | -12.5088
-3.5 | -0.0481 | 0.00818 | -0.0494 | -5.8802
-3 | 0.0119 | 0.00798 | -0.0498 | 1.4912
-2.5 | 0.0719 | 0.00775 | -0.0502 | 9.2774
-2 | 0.1322 | 0.00758 | -0.0507 | 17.4406
-1.5 | 0.1924 | 0.00744 | -0.0512 | 25.8602
-1 | 0.2525 | 0.00718 | -0.0517 | 35.1671
-0.5 | 0.306 | 0.00576 | -0.052 | 53.125
0 | 0.3659 | 0.00553 | -0.0526 | 66.1664
0.5 | 0.4263 | 0.00548 | -0.0532 | 77.792
1 | 0.4867 | 0.00543 | -0.0539 | 89.6317
1.5 | 0.5474 | 0.00544 | -0.0545 | 100.625
2 | 0.6079 | 0.00552 | -0.0552 | 110.1268
2.5 | 0.6689 | 0.00555 | -0.0559 | 120.5225
3 | 0.7291 | 0.00567 | -0.0565 | 128.5891
3.5 | 0.7898 | 0.00572 | -0.0571 | 138.0769
4 | 0.8494 | 0.00586 | -0.0576 | 144.9488
4.5 | 0.9094 | 0.00594 | -0.0581 | 153.0976
5 | 0.9684 | 0.00609 | -0.0584 | 159.0148
5.5 | 1.026 | 0.0063 | -0.0585 | 162.8571
6 | 1.0814 | 0.00659 | -0.0581 | 164.0971
7.5 | 1.2269 | 0.00923 | -0.0548 | 132.9252
8 | 1.2657 | 0.01033 | -0.0522 | 122.5266
8.5 | 1.2925 | 0.01163 | -0.0477 | 111.135
9 | 1.3015 | 0.01312 | -0.0406 | 99.1997
9.5 | 1.3131 | 0.01515 | -0.0353 | 86.6733
10 | 1.3224 | 0.01774 | -0.0307 | 74.5434
10.5 | 1.3308 | 0.02073 | -0.0269 | 64.1968
11 | 1.3404 | 0.02393 | -0.0237 | 56.0134
11.5 | 1.356 | 0.02694 | -0.0213 | 50.3341
12 | 1.3697 | 0.03023 | -0.0191 | 45.3093
12.5 | 1.3868 | 0.03345 | -0.0174 | 41.4589
13 | 1.4001 | 0.03719 | -0.016 | 37.6472
13.5 | 1.4159 | 0.04089 | -0.0149 | 34.627
14 | 1.4241 | 0.0455 | -0.014 | 31.2989
14.5 | 1.4384 | 0.04967 | -0.0135 | 28.9591
15 | 1.4482 | 0.05448 | -0.0133 | 26.5822
15.5 | 1.4541 | 0.05988 | -0.0134 | 24.2836
16 | 1.4581 | 0.06577 | -0.014 | 22.1697
16.5 | 1.4647 | 0.07153 | -0.0148 | 20.4767
17 | 1.4633 | 0.07852 | -0.0162 | 18.636
17.5 | 1.457 | 0.08643 | -0.0183 | 16.8576
18 | 1.4607 | 0.09325 | -0.0204 | 15.6643
18.5 | 1.4544 | 0.1017 | -0.0234 | 14.3009
19 | 1.4478 | 0.11046 | -0.027 | 13.107
19.5 | 1.4329 | 0.12072 | -0.0317 | 11.8696
20 | 1.4185 | 0.13121 | -0.0369 | 10.8109

## 55. Re 2M Mach 0.50 (1)
BIGFOIL.COM POLAR EXPORT
NACA64-615 a=0.0
NACA64-615 a=0.0 |  |  |  | Cl Max: | 1.418 | at alpha= | 9 | deg
JavaFoil+Calcfoil stall+Eppler ext transition |  |  |  | L/D Max: | 128.87 | at alpha= | 4.5 | deg
Re: | 2000000 |  |  | Cd Min: | 0.00635 | at alpha= | 0 | deg
Mach: | 0.5 |  |  | Cl=0 at alpha= | -2.9643 | deg
|  |  |  | @ Cl=0.1, Cd= | 0.00819
|  |  |  | @ Cl=0.4, Cd= | 0.0067455
|  |  |  | @ Cl=0.6, Cd= | 0.006632
alpha (deg) | Cl | Cd | Cm | Cl/Cd
-20 | -0.962 | 0.17533 | -0.018 | -5.488
-19.5 | -0.935 | 0.1716 | -0.018 | -5.449
-19 | -0.905 | 0.16563 | -0.018 | -5.464
-18.5 | -0.877 | 0.15898 | -0.018 | -5.515
-18 | -0.849 | 0.15396 | -0.018 | -5.512
-17.5 | -0.821 | 0.1495 | -0.018 | -5.491
-17 | -0.793 | 0.14554 | -0.018 | -5.449
-16.5 | -0.766 | 0.14358 | -0.019 | -5.335
-16 | -0.736 | 0.13723 | -0.018 | -5.361
-15.5 | -0.707 | 0.16006 | -0.018 | -4.417
-15 | -0.679 | 0.12394 | -0.018 | -5.481
-14.5 | -0.651 | 0.11996 | -0.018 | -5.429
-14 | -0.623 | 0.11701 | -0.018 | -5.327
-13.5 | -0.595 | 0.1133 | -0.019 | -5.253
-13 | -0.567 | 0.10764 | -0.019 | -5.268
-12.5 | -0.538 | 0.10601 | -0.018 | -5.073
-12 | -0.51 | 0.09972 | -0.018 | -5.111
-11.5 | -0.482 | 0.09628 | -0.018 | -5.002
-11 | -0.453 | 0.09126 | -0.019 | -4.968
-10.5 | -0.425 | 0.09229 | -0.019 | -4.608
-10 | -0.397 | 0.08446 | -0.019 | -4.701
-9.5 | -0.369 | 0.08298 | -0.019 | -4.445
-9 | -0.34 | 0.07103 | -0.019 | -4.789
-8.5 | -0.312 | 0.0616 | -0.019 | -5.066
-8 | -0.284 | 0.05553 | -0.019 | -5.111
-7.5 | -0.256 | 0.05816 | -0.02 | -4.397
-7 | -0.228 | 0.04997 | -0.021 | -4.56
-6.5 | -0.287 | 0.04579 | -0.022 | -6.261
-6 | -0.295 | 0.04212 | -0.023 | -6.997
-5.5 | -0.264 | 0.03922 | -0.025 | -6.722
-5 | -0.271 | 0.00963 | -0.047 | -28.188
-4.5 | -0.209 | 0.00931 | -0.047 | -22.457
-4 | -0.143 | 0.00881 | -0.048 | -16.175
-3.5 | -0.074 | 0.00856 | -0.048 | -8.7
-3 | -0.005 | 0.00834 | -0.049 | -0.638
-2.5 | 0.065 | 0.00823 | -0.05 | 7.838
-2 | 0.135 | 0.00815 | -0.05 | 16.534
-1.5 | 0.205 | 0.00803 | -0.051 | 25.568
-1 | 0.277 | 0.00794 | -0.052 | 34.844
-0.5 | 0.347 | 0.00791 | -0.052 | 43.908
0 | 0.418 | 0.00635 | -0.053 | 65.827
0.5 | 0.488 | 0.00643 | -0.054 | 75.92
1 | 0.556 | 0.00653 | -0.054 | 85.052
1.5 | 0.625 | 0.00669 | -0.055 | 93.457
2 | 0.695 | 0.00678 | -0.056 | 102.445
2.5 | 0.761 | 0.00651 | -0.056 | 116.855
3 | 0.827 | 0.00705 | -0.057 | 117.29
3.5 | 0.893 | 0.00727 | -0.057 | 122.897
4 | 0.958 | 0.00761 | -0.058 | 125.97
4.5 | 1.022 | 0.00793 | -0.058 | 128.87
5 | 1.083 | 0.00903 | -0.058 | 119.898
5.5 | 1.143 | 0.0101 | -0.059 | 113.156
6 | 1.201 | 0.01107 | -0.059 | 108.576
6.5 | 1.255 | 0.01225 | -0.06 | 102.472
7 | 1.305 | 0.0138 | -0.06 | 94.601
7.5 | 1.351 | 0.0157 | -0.06 | 85.999
8 | 1.377 | 0.02371 | -0.06 | 58.07
8.5 | 1.406 | 0.02492 | -0.061 | 56.42
9 | 1.418 | 0.02711 | -0.061 | 52.322
9.5 | 1.407 | 0.02978 | -0.061 | 47.237
10 | 1.347 | 0.03352 | -0.062 | 40.202
10.5 | 0.978 | 0.04048 | -0.061 | 24.168
11 | 0.764 | 0.08948 | -0.026 | 8.534
11.5 | 0.79 | 0.09778 | -0.027 | 8.081
12 | 0.817 | 0.09913 | -0.03 | 8.246
12.5 | 0.844 | 0.10412 | -0.031 | 8.105
13 | 0.87 | 0.11087 | -0.031 | 7.849
13.5 | 0.898 | 0.11446 | -0.034 | 7.843
14 | 0.924 | 0.12122 | -0.035 | 7.625

## 56. Re 2M Mach 0.50 (2)
BIGFOIL.COM POLAR EXPORT
NACA64-615 a=0.0
NACA64-615 a=0.0 |  |  |  | Cl Max: | 1.3342 | at alpha= | 13.5 | deg
XFOIL ncrit=9 |  |  |  | L/D Max: | 159.402 | at alpha= | 5 | deg
Re: | 2000000 |  |  | Cd Min: | 0.25489 | at alpha= | -20 | deg
Mach: | 0.5 |  |  | Cl=0 at alpha= | -3.1482 | deg
|  |  |  | @ Cl=0.1, Cd= | 0.0082352
|  |  |  | @ Cl=0.4, Cd= | 0.0065459
|  |  |  | @ Cl=0.6, Cd= | 0.00593
alpha (deg) | Cl | Cd | Cm | Cl/Cd
-20 | -0.639 | 0.25489 | 0.0459 | -2.507
-19.5 | -0.615 | 0.24678 | 0.0406 | -2.4921
-18 | -0.5505 | 0.22255 | 0.0268 | -2.4736
-17.5 | -0.5273 | 0.21529 | 0.0222 | -2.4493
-17 | -0.5042 | 0.20779 | 0.0175 | -2.4265
-16.5 | -0.4811 | 0.20018 | 0.0128 | -2.4033
-16 | -0.4596 | 0.19124 | 0.0077 | -2.4033
-15.5 | -0.4392 | 0.1825 | 0.0027 | -2.4066
-15 | -0.4185 | 0.17425 | -0.002 | -2.4017
-14 | -0.3777 | 0.15854 | -0.0109 | -2.3824
-13.5 | -0.3614 | 0.14947 | -0.0156 | -2.4179
-13 | -0.3471 | 0.14019 | -0.0205 | -2.4759
-12.5 | -0.3374 | 0.13007 | -0.0257 | -2.594
-12 | -0.3208 | 0.12246 | -0.0301 | -2.6196
-11.5 | -0.3145 | 0.1126 | -0.0354 | -2.7931
-11 | -0.3108 | 0.10287 | -0.0408 | -3.0213
-10.5 | -0.3114 | 0.09292 | -0.0465 | -3.3513
-10 | -0.3218 | 0.08194 | -0.0532 | -3.9273
-9.5 | -0.3357 | 0.07108 | -0.0604 | -4.7228
-8.5 | -0.3881 | 0.04808 | -0.0795 | -8.072
-8 | -0.4306 | 0.04122 | -0.0784 | -10.4464
-7.5 | -0.4545 | 0.03339 | -0.0757 | -13.6119
-6.5 | -0.4532 | 0.01422 | -0.0677 | -31.8706
-6 | -0.3933 | 0.01181 | -0.0647 | -33.3023
-5.5 | -0.3255 | 0.01082 | -0.0625 | -30.0832
-5 | -0.2535 | 0.01054 | -0.0614 | -24.0512
-4.5 | -0.1849 | 0.00996 | -0.0602 | -18.5643
-4 | -0.1157 | 0.00958 | -0.0595 | -12.0772
-3.5 | -0.047 | 0.00915 | -0.059 | -5.1366
-3 | 0.0198 | 0.00863 | -0.0585 | 2.2943
-2.5 | 0.0886 | 0.00828 | -0.0584 | 10.7005
-2 | 0.1573 | 0.00801 | -0.0585 | 19.638
-1.5 | 0.2264 | 0.00785 | -0.0588 | 28.8408
-1 | 0.2958 | 0.00767 | -0.0592 | 38.5658
-0.5 | 0.3636 | 0.00739 | -0.0596 | 49.2016
0 | 0.4244 | 0.00598 | -0.0598 | 70.9699
1 | 0.5629 | 0.00593 | -0.0609 | 94.9241
1.5 | 0.633 | 0.00593 | -0.0616 | 106.7454
2.5 | 0.7731 | 0.00613 | -0.0627 | 126.1175
3 | 0.8427 | 0.00626 | -0.063 | 134.6166
3.5 | 0.9131 | 0.00638 | -0.0634 | 143.1191
4 | 0.9823 | 0.00657 | -0.0634 | 149.5129
4.5 | 1.0512 | 0.00677 | -0.0631 | 155.2733
5 | 1.119 | 0.00702 | -0.0625 | 159.4017
6 | 1.2336 | 0.00826 | -0.0577 | 149.3462
6.5 | 1.2685 | 0.00918 | -0.0515 | 138.1808
7 | 1.2993 | 0.01068 | -0.0461 | 121.6573
7.5 | 1.3044 | 0.01319 | -0.0384 | 98.8931
8 | 1.3093 | 0.01642 | -0.0323 | 79.7381
8.5 | 1.3152 | 0.02006 | -0.0272 | 65.5633
9 | 1.3145 | 0.02437 | -0.0225 | 53.9393
9.5 | 1.313 | 0.02903 | -0.0184 | 45.2291
10.5 | 1.3021 | 0.04006 | -0.0126 | 32.5037
11 | 1.3084 | 0.04528 | -0.0107 | 28.8958
11.5 | 1.3171 | 0.05064 | -0.0093 | 26.0091
12 | 1.3233 | 0.05651 | -0.0084 | 23.4171
12.5 | 1.3331 | 0.06234 | -0.0079 | 21.3843
13 | 1.3315 | 0.0696 | -0.0082 | 19.1307
13.5 | 1.3342 | 0.07681 | -0.009 | 17.3701
14 | 1.3291 | 0.08525 | -0.0108 | 15.5906
14.5 | 1.3181 | 0.09478 | -0.0137 | 13.9069
15 | 1.3072 | 0.10476 | -0.0173 | 12.478
15.5 | 1.2936 | 0.11551 | -0.0219 | 11.199
16 | 1.2803 | 0.12661 | -0.0273 | 10.1122
16.5 | 1.2666 | 0.13821 | -0.0336 | 9.1643
17 | 1.251 | 0.15043 | -0.0409 | 8.3162
17.5 | 1.2345 | 0.16329 | -0.0491 | 7.5602
18 | 1.2185 | 0.1765 | -0.0579 | 6.9037
18.5 | 1.2039 | 0.18999 | -0.0673 | 6.3366

## 57. Re 3M Mach 0.00 (1)
BIGFOIL.COM POLAR EXPORT
NACA64-615 a=0.0
NACA64-615 a=0.0 |  |  |  | Cl Max: | 1.549 | at alpha= | 13 | deg
JavaFoil+Calcfoil stall+Eppler ext transition |  |  |  | L/D Max: | 143.345 | at alpha= | 5 | deg
Re: | 3000000 |  |  | Cd Min: | 0.00551 | at alpha= | -0.5 | deg
Mach: | 0 |  |  | Cl=0 at alpha= | -2.959 | deg
|  |  |  | @ Cl=0.1, Cd= | 0.0072862
|  |  |  | @ Cl=0.4, Cd= | 0.0056036
|  |  |  | @ Cl=0.6, Cd= | 0.0057375
alpha (deg) | Cl | Cd | Cm | Cl/Cd
-17.5 | -0.504 | 0.1369 | -0.015 | -3.681
-17 | -0.519 | 0.13475 | -0.015 | -3.851
-16.5 | -0.534 | 0.12649 | -0.015 | -4.22
-16 | -0.548 | 0.11942 | -0.015 | -4.586
-15.5 | -0.561 | 0.11433 | -0.016 | -4.903
-15 | -0.572 | 0.10697 | -0.016 | -5.351
-14.5 | -0.582 | 0.10173 | -0.016 | -5.724
-14 | -0.59 | 0.09606 | -0.016 | -6.147
-13.5 | -0.596 | 0.091 | -0.017 | -6.55
-13 | -0.599 | 0.08581 | -0.017 | -6.985
-12.5 | -0.6 | 0.08081 | -0.017 | -7.423
-12 | -0.597 | 0.07652 | -0.018 | -7.804
-11.5 | -0.591 | 0.07206 | -0.018 | -8.205
-11 | -0.582 | 0.0672 | -0.019 | -8.662
-10.5 | -0.569 | 0.06292 | -0.019 | -9.044
-10 | -0.552 | 0.0588 | -0.02 | -9.391
-9.5 | -0.532 | 0.05446 | -0.021 | -9.772
-9 | -0.51 | 0.04904 | -0.022 | -10.406
-8.5 | -0.588 | 0.00948 | -0.037 | -62.023
-8 | -0.548 | 0.00906 | -0.037 | -60.526
-7.5 | -0.505 | 0.00883 | -0.038 | -57.161
-7 | -0.458 | 0.00858 | -0.038 | -53.346
-6.5 | -0.408 | 0.0083 | -0.039 | -49.131
-6 | -0.355 | 0.00805 | -0.039 | -44.101
-5.5 | -0.3 | 0.00839 | -0.04 | -35.746
-5 | -0.243 | 0.00802 | -0.04 | -30.29
-4.5 | -0.185 | 0.00785 | -0.041 | -23.52
-4 | -0.125 | 0.00767 | -0.041 | -16.302
-3.5 | -0.065 | 0.00753 | -0.042 | -8.641
-3 | -0.005 | 0.00741 | -0.042 | -0.625
-2.5 | 0.056 | 0.00738 | -0.043 | 7.602
-2 | 0.117 | 0.00725 | -0.044 | 16.145
-1.5 | 0.178 | 0.00716 | -0.044 | 24.875
-1 | 0.24 | 0.00706 | -0.045 | 33.921
-0.5 | 0.301 | 0.00551 | -0.045 | 54.536
0 | 0.362 | 0.00556 | -0.046 | 65.038
0.5 | 0.423 | 0.00563 | -0.046 | 75.029
1 | 0.482 | 0.00569 | -0.047 | 84.767
1.5 | 0.543 | 0.00569 | -0.048 | 95.409
2 | 0.603 | 0.00574 | -0.048 | 105.137
2.5 | 0.663 | 0.00583 | -0.049 | 113.699
3 | 0.723 | 0.0059 | -0.049 | 122.647
3.5 | 0.783 | 0.00601 | -0.05 | 130.254
4 | 0.843 | 0.0062 | -0.051 | 135.929
4.5 | 0.903 | 0.00653 | -0.051 | 138.275
5 | 0.959 | 0.00669 | -0.052 | 143.345
5.5 | 1.015 | 0.00754 | -0.052 | 134.59
6 | 1.069 | 0.008 | -0.052 | 133.544
6.5 | 1.121 | 0.00855 | -0.053 | 131.065
7 | 1.171 | 0.00924 | -0.053 | 126.754
7.5 | 1.22 | 0.01011 | -0.054 | 120.661
8 | 1.266 | 0.01112 | -0.054 | 113.851
8.5 | 1.31 | 0.01231 | -0.054 | 106.422
9 | 1.35 | 0.01392 | -0.055 | 97.017
9.5 | 1.384 | 0.01729 | -0.055 | 80.071
10 | 1.422 | 0.01834 | -0.055 | 77.55
10.5 | 1.455 | 0.01941 | -0.056 | 75.002
11 | 1.484 | 0.02066 | -0.056 | 71.828
11.5 | 1.508 | 0.0219 | -0.057 | 68.833
12 | 1.527 | 0.02344 | -0.057 | 65.16
12.5 | 1.542 | 0.02506 | -0.057 | 61.517
13 | 1.549 | 0.02677 | -0.058 | 57.87
13.5 | 1.549 | 0.0288 | -0.058 | 53.787
14 | 1.544 | 0.03058 | -0.059 | 50.502
14.5 | 1.533 | 0.03278 | -0.059 | 46.764
15 | 1.517 | 0.03524 | -0.059 | 43.039
15.5 | 1.494 | 0.03835 | -0.06 | 38.966
16 | 1.468 | 0.04147 | -0.06 | 35.408
16.5 | 1.438 | 0.04481 | -0.06 | 32.097
17 | 1.404 | 0.04873 | -0.06 | 28.807
17.5 | 1.367 | 0.05266 | -0.06 | 25.959
18 | 1.326 | 0.05808 | -0.06 | 22.822

## 58. Re 3M Mach 0.00 (2)
BIGFOIL.COM POLAR EXPORT
NACA64-615 a=0.0
NACA64-615 a=0.0 |  |  |  | Cl Max: | 1.5896 | at alpha= | 19.5 | deg
XFOIL ncrit=9 |  |  |  | L/D Max: | 173.17 | at alpha= | 5.5 | deg
Re: | 3000000 |  |  | Cd Min: | 0.08821 | at alpha= | 20 | deg
Mach: | 0 |  |  | Cl=0 at alpha= | -3.0751 | deg
|  |  |  | @ Cl=0.1, Cd= | 0.0069292
|  |  |  | @ Cl=0.4, Cd= | 0.0049624
|  |  |  | @ Cl=0.6, Cd= | 0.0049042
alpha (deg) | Cl | Cd | Cm | Cl/Cd
-16.5 | -1.0842 | 0.04282 | -0.07 | -25.3199
-16 | -1.1056 | 0.03679 | -0.07 | -30.0516
-15.5 | -1.1114 | 0.03265 | -0.0685 | -34.0398
-15 | -1.125 | 0.02867 | -0.0647 | -39.2396
-14.5 | -1.1206 | 0.02645 | -0.0597 | -42.3667
-14 | -1.108 | 0.02411 | -0.0553 | -45.956
-13.5 | -1.077 | 0.02233 | -0.053 | -48.2311
-13 | -1.0415 | 0.02063 | -0.0511 | -50.4847
-12.5 | -1.0029 | 0.01897 | -0.0495 | -52.8677
-12 | -0.9613 | 0.0174 | -0.0481 | -55.2471
-11.5 | -0.918 | 0.01581 | -0.0469 | -58.0645
-11 | -0.8717 | 0.01448 | -0.046 | -60.2003
-10.5 | -0.8224 | 0.01346 | -0.0453 | -61.0996
-10 | -0.772 | 0.01251 | -0.0448 | -61.7106
-9.5 | -0.7201 | 0.01176 | -0.0444 | -61.233
-9 | -0.6674 | 0.01106 | -0.0442 | -60.3436
-8.5 | -0.614 | 0.01045 | -0.044 | -58.756
-8 | -0.5597 | 0.00994 | -0.0439 | -56.3078
-7.5 | -0.5053 | 0.00937 | -0.0439 | -53.9274
-7 | -0.4512 | 0.00874 | -0.0438 | -51.6247
-6.5 | -0.3942 | 0.00854 | -0.0442 | -46.1593
-6 | -0.3374 | 0.00827 | -0.0445 | -40.7981
-5 | -0.2223 | 0.00792 | -0.0454 | -28.0682
-4 | -0.1072 | 0.00747 | -0.0463 | -14.3507
-3 | 0.0087 | 0.00714 | -0.0473 | 1.2185
-2.5 | 0.0669 | 0.00702 | -0.0479 | 9.5299
-2 | 0.1252 | 0.00686 | -0.0485 | 18.2507
-1.5 | 0.1835 | 0.00674 | -0.0491 | 27.2255
-1 | 0.2416 | 0.00658 | -0.0498 | 36.7173
-0.5 | 0.2974 | 0.00586 | -0.0504 | 50.7509
0 | 0.3524 | 0.00506 | -0.0509 | 69.6443
0.5 | 0.4109 | 0.00494 | -0.0516 | 83.1781
1 | 0.4692 | 0.00491 | -0.0523 | 95.5601
1.5 | 0.5276 | 0.00486 | -0.053 | 108.5597
2 | 0.5862 | 0.00489 | -0.0538 | 119.8773
2.5 | 0.6447 | 0.00495 | -0.0545 | 130.2424
3 | 0.7032 | 0.005 | -0.0553 | 140.64
3.5 | 0.7613 | 0.00508 | -0.056 | 149.8622
4 | 0.8191 | 0.00518 | -0.0567 | 158.1274
4.5 | 0.8766 | 0.00529 | -0.0574 | 165.7089
5 | 0.9333 | 0.00548 | -0.058 | 170.3102
5.5 | 0.9888 | 0.00571 | -0.0584 | 173.1699
6 | 1.041 | 0.00621 | -0.0583 | 167.6329
6.5 | 1.0886 | 0.00699 | -0.0575 | 155.7368
7 | 1.1339 | 0.00769 | -0.0563 | 147.4512
7.5 | 1.179 | 0.00839 | -0.0551 | 140.5244
8 | 1.2278 | 0.00932 | -0.055 | 131.7382
8.5 | 1.2671 | 0.01032 | -0.0532 | 122.781
9 | 1.3022 | 0.01134 | -0.0506 | 114.8325
9.5 | 1.3236 | 0.01243 | -0.0456 | 106.4843
10 | 1.3354 | 0.01385 | -0.0398 | 96.4188
10.5 | 1.3509 | 0.01558 | -0.0355 | 86.7073
11 | 1.3693 | 0.01746 | -0.0321 | 78.425
11.5 | 1.391 | 0.01936 | -0.0295 | 71.8492
12 | 1.4134 | 0.02134 | -0.0273 | 66.2324
12.5 | 1.4336 | 0.0236 | -0.0252 | 60.7458
13 | 1.4544 | 0.02594 | -0.0235 | 56.0678
13.5 | 1.4703 | 0.02873 | -0.0217 | 51.1765
14 | 1.4897 | 0.03141 | -0.0205 | 47.4276
14.5 | 1.5048 | 0.03457 | -0.0193 | 43.5291
15 | 1.5178 | 0.0381 | -0.0183 | 39.8373
15.5 | 1.5338 | 0.04148 | -0.0177 | 36.9769
16 | 1.5458 | 0.04539 | -0.0172 | 34.056
16.5 | 1.5549 | 0.04972 | -0.017 | 31.2731
17 | 1.5664 | 0.05397 | -0.0171 | 29.0235
17.5 | 1.5748 | 0.0587 | -0.0174 | 26.8279
18 | 1.5792 | 0.06405 | -0.0181 | 24.6557
18.5 | 1.5822 | 0.06975 | -0.0191 | 22.6839
19 | 1.5872 | 0.07539 | -0.0203 | 21.0532
19.5 | 1.5896 | 0.08148 | -0.022 | 19.5091
20 | 1.589 | 0.08821 | -0.024 | 18.0138

## 59. Re 3M Mach 0.10 (1)
BIGFOIL.COM POLAR EXPORT
NACA64-615 a=0.0
NACA64-615 a=0.0 |  |  |  | Cl Max: | 1.544 | at alpha= | 13 | deg
JavaFoil+Calcfoil stall+Eppler ext transition |  |  |  | L/D Max: | 142.206 | at alpha= | 5 | deg
Re: | 3000000 |  |  | Cd Min: | 0.00555 | at alpha= | -0.5 | deg
Mach: | 0.1 |  |  | Cl=0 at alpha= | -2.959 | deg
|  |  |  | @ Cl=0.1, Cd= | 0.0072761
|  |  |  | @ Cl=0.4, Cd= | 0.0056013
|  |  |  | @ Cl=0.6, Cd= | 0.0057941
alpha (deg) | Cl | Cd | Cm | Cl/Cd
-17.5 | -0.456 | 0.1403 | -0.015 | -3.253
-17 | -0.474 | 0.13563 | -0.015 | -3.496
-16.5 | -0.492 | 0.12821 | -0.015 | -3.836
-16 | -0.509 | 0.12 | -0.015 | -4.239
-15.5 | -0.525 | 0.11569 | -0.016 | -4.536
-15 | -0.54 | 0.10826 | -0.016 | -4.985
-14.5 | -0.553 | 0.10219 | -0.016 | -5.411
-14 | -0.564 | 0.09612 | -0.016 | -5.871
-13.5 | -0.573 | 0.09239 | -0.017 | -6.206
-13 | -0.58 | 0.08723 | -0.017 | -6.647
-12.5 | -0.583 | 0.08192 | -0.017 | -7.12
-12 | -0.583 | 0.07689 | -0.018 | -7.588
-11.5 | -0.58 | 0.07283 | -0.018 | -7.966
-11 | -0.573 | 0.06783 | -0.019 | -8.452
-10.5 | -0.562 | 0.06352 | -0.019 | -8.852
-10 | -0.547 | 0.05959 | -0.02 | -9.181
-9.5 | -0.529 | 0.05521 | -0.02 | -9.574
-9 | -0.507 | 0.05024 | -0.022 | -10.091
-8.5 | -0.575 | 0.01067 | -0.036 | -53.83
-8 | -0.548 | 0.00911 | -0.037 | -60.173
-7.5 | -0.506 | 0.00886 | -0.038 | -57.063
-7 | -0.459 | 0.00861 | -0.038 | -53.322
-6.5 | -0.409 | 0.00832 | -0.039 | -49.127
-6 | -0.356 | 0.00809 | -0.039 | -44.027
-5.5 | -0.301 | 0.00841 | -0.04 | -35.798
-5 | -0.244 | 0.00805 | -0.041 | -30.346
-4.5 | -0.185 | 0.00786 | -0.041 | -23.596
-4 | -0.126 | 0.00768 | -0.042 | -16.367
-3.5 | -0.065 | 0.00754 | -0.042 | -8.674
-3 | -0.005 | 0.00744 | -0.043 | -0.625
-2.5 | 0.056 | 0.00734 | -0.043 | 7.683
-2 | 0.118 | 0.00725 | -0.044 | 16.224
-1.5 | 0.179 | 0.00719 | -0.044 | 24.894
-1 | 0.241 | 0.00706 | -0.045 | 34.103
-0.5 | 0.302 | 0.00555 | -0.045 | 54.459
0 | 0.364 | 0.00556 | -0.046 | 65.417
0.5 | 0.425 | 0.00563 | -0.047 | 75.458
1 | 0.484 | 0.00569 | -0.047 | 85.19
1.5 | 0.545 | 0.00574 | -0.048 | 95.031
2 | 0.606 | 0.0058 | -0.048 | 104.521
2.5 | 0.667 | 0.00584 | -0.049 | 114.153
3 | 0.727 | 0.00589 | -0.05 | 123.332
3.5 | 0.787 | 0.00608 | -0.05 | 129.549
4 | 0.847 | 0.00626 | -0.051 | 135.31
4.5 | 0.907 | 0.00655 | -0.051 | 138.5
5 | 0.964 | 0.00678 | -0.052 | 142.206
5.5 | 1.019 | 0.0076 | -0.052 | 134.057
6 | 1.073 | 0.00808 | -0.053 | 132.898
6.5 | 1.126 | 0.00863 | -0.053 | 130.476
7 | 1.176 | 0.00935 | -0.054 | 125.808
7.5 | 1.225 | 0.01027 | -0.054 | 119.306
8 | 1.271 | 0.01128 | -0.054 | 112.731
8.5 | 1.314 | 0.01258 | -0.055 | 104.474
9 | 1.355 | 0.01415 | -0.055 | 95.757
9.5 | 1.389 | 0.01752 | -0.055 | 79.234
10 | 1.426 | 0.01862 | -0.056 | 76.59
10.5 | 1.459 | 0.01969 | -0.056 | 74.079
11 | 1.486 | 0.02099 | -0.056 | 70.802
11.5 | 1.508 | 0.02235 | -0.057 | 67.503
12 | 1.526 | 0.02384 | -0.057 | 64.018
12.5 | 1.539 | 0.02552 | -0.058 | 60.32
13 | 1.544 | 0.02727 | -0.058 | 56.625
13.5 | 1.542 | 0.02916 | -0.058 | 52.873
14 | 1.533 | 0.03127 | -0.059 | 49.017
14.5 | 1.518 | 0.03356 | -0.059 | 45.238
15 | 1.497 | 0.03648 | -0.059 | 41.036
15.5 | 1.471 | 0.0394 | -0.06 | 37.33
16 | 1.44 | 0.04272 | -0.06 | 33.703
16.5 | 1.405 | 0.04609 | -0.06 | 30.478
17 | 1.365 | 0.05053 | -0.06 | 27.006
17.5 | 1.321 | 0.05557 | -0.06 | 23.769
18 | 1.275 | 0.06058 | -0.061 | 21.054

## 60. Re 3M Mach 0.10 (2)
BIGFOIL.COM POLAR EXPORT
NACA64-615 a=0.0
NACA64-615 a=0.0 |  |  |  | Cl Max: | 1.5781 | at alpha= | 19.5 | deg
XFOIL ncrit=9 |  |  |  | L/D Max: | 173.113 | at alpha= | 5.5 | deg
Re: | 3000000 |  |  | Cd Min: | 0.22658 | at alpha= | -20 | deg
Mach: | 0.1 |  |  | Cl=0 at alpha= | -3.077 | deg
|  |  |  | @ Cl=0.1, Cd= | 0.0069459
|  |  |  | @ Cl=0.4, Cd= | 0.0049854
|  |  |  | @ Cl=0.6, Cd= | 0.0049185
alpha (deg) | Cl | Cd | Cm | Cl/Cd
-20 | -0.5889 | 0.22658 | 0.0341 | -2.5991
-19.5 | -0.5747 | 0.2184 | 0.0295 | -2.6314
-18 | -0.5191 | 0.20077 | 0.0173 | -2.5855
-17.5 | -0.5032 | 0.1942 | 0.0137 | -2.5911
-16 | -0.9816 | 0.05178 | -0.0667 | -18.9571
-15.5 | -1.0332 | 0.04073 | -0.0708 | -25.3671
-15 | -1.0731 | 0.03339 | -0.0698 | -32.1384
-14.5 | -1.0783 | 0.02983 | -0.0664 | -36.1482
-14 | -1.0908 | 0.0266 | -0.0597 | -41.0075
-13.5 | -1.0689 | 0.02429 | -0.0565 | -44.0058
-13 | -1.039 | 0.02214 | -0.054 | -46.9286
-12 | -0.9626 | 0.01852 | -0.0504 | -51.9762
-11.5 | -0.9217 | 0.0166 | -0.0488 | -55.5241
-11 | -0.8764 | 0.01504 | -0.0476 | -58.2713
-10.5 | -0.8274 | 0.01388 | -0.0468 | -59.611
-10 | -0.777 | 0.01283 | -0.046 | -60.5612
-9.5 | -0.7249 | 0.012 | -0.0455 | -60.4083
-9 | -0.672 | 0.01125 | -0.0451 | -59.7333
-8.5 | -0.6182 | 0.01059 | -0.0448 | -58.3758
-8 | -0.5636 | 0.01004 | -0.0447 | -56.1355
-7.5 | -0.5085 | 0.0095 | -0.0446 | -53.5263
-7 | -0.4544 | 0.00879 | -0.0444 | -51.6951
-6.5 | -0.3971 | 0.00857 | -0.0447 | -46.3361
-6 | -0.3397 | 0.0083 | -0.045 | -40.9277
-5.5 | -0.2819 | 0.00812 | -0.0453 | -34.7167
-5 | -0.2237 | 0.00794 | -0.0458 | -28.1738
-4.5 | -0.1661 | 0.00769 | -0.0462 | -21.5995
-4 | -0.1078 | 0.00749 | -0.0466 | -14.3925
-3.5 | -0.0494 | 0.00737 | -0.0472 | -6.7028
-3 | 0.009 | 0.00715 | -0.0477 | 1.2587
-2.5 | 0.0675 | 0.00704 | -0.0482 | 9.5881
-2 | 0.1262 | 0.00687 | -0.0488 | 18.3697
-1.5 | 0.1849 | 0.00676 | -0.0494 | 27.3521
-1 | 0.2433 | 0.0066 | -0.0501 | 36.8636
-0.5 | 0.3001 | 0.00603 | -0.0507 | 49.7678
0 | 0.3548 | 0.00507 | -0.0512 | 69.9803
0.5 | 0.4136 | 0.00496 | -0.0519 | 83.3871
1 | 0.4722 | 0.00493 | -0.0526 | 95.7809
1.5 | 0.5311 | 0.00487 | -0.0533 | 109.0554
2 | 0.59 | 0.00491 | -0.0541 | 120.1629
2.5 | 0.649 | 0.00496 | -0.0549 | 130.8468
3 | 0.7078 | 0.00502 | -0.0556 | 140.996
3.5 | 0.7663 | 0.0051 | -0.0563 | 150.2549
4 | 0.8245 | 0.0052 | -0.057 | 158.5577
4.5 | 0.8824 | 0.00532 | -0.0577 | 165.8647
5 | 0.9394 | 0.00551 | -0.0582 | 170.49
5.5 | 0.9954 | 0.00575 | -0.0586 | 173.113
6 | 1.0478 | 0.00626 | -0.0585 | 167.3802
6.5 | 1.0956 | 0.00705 | -0.0577 | 155.4043
7 | 1.1408 | 0.00776 | -0.0563 | 147.0103
7.5 | 1.1863 | 0.00849 | -0.055 | 139.7291
8 | 1.2342 | 0.00943 | -0.0547 | 130.8802
8.5 | 1.273 | 0.01045 | -0.0527 | 121.8182
9 | 1.3061 | 0.01152 | -0.0497 | 113.3767
9.5 | 1.3221 | 0.01266 | -0.0437 | 104.4313
10 | 1.3343 | 0.01425 | -0.0382 | 93.6351
10.5 | 1.3502 | 0.01609 | -0.0341 | 83.9155
11 | 1.369 | 0.01806 | -0.0309 | 75.8029
11.5 | 1.3903 | 0.02007 | -0.0283 | 69.2725
12 | 1.4121 | 0.02219 | -0.0261 | 63.6368
12.5 | 1.4328 | 0.0245 | -0.0241 | 58.4816
13 | 1.4521 | 0.02704 | -0.0223 | 53.7019
13.5 | 1.4689 | 0.02986 | -0.0206 | 49.1929
14 | 1.4868 | 0.03278 | -0.0194 | 45.3569
14.5 | 1.501 | 0.03615 | -0.0182 | 41.5214
15 | 1.5155 | 0.03966 | -0.0173 | 38.2123
15.5 | 1.5297 | 0.04334 | -0.0167 | 35.2953
16 | 1.54 | 0.04754 | -0.0163 | 32.3938
16.5 | 1.5502 | 0.05192 | -0.0162 | 29.8575
17 | 1.5605 | 0.05641 | -0.0164 | 27.6635
17.5 | 1.5682 | 0.06136 | -0.0168 | 25.5574
18 | 1.5701 | 0.06717 | -0.0176 | 23.375
18.5 | 1.5751 | 0.07282 | -0.0187 | 21.63
19 | 1.578 | 0.0789 | -0.0202 | 20
19.5 | 1.5781 | 0.08551 | -0.0221 | 18.4552
20 | 1.5757 | 0.09271 | -0.0244 | 16.996

## 61. Re 3M Mach 0.25 (1)
BIGFOIL.COM POLAR EXPORT
NACA64-615 a=0.0
NACA64-615 a=0.0 |  |  |  | Cl Max: | 1.512 | at alpha= | 12 | deg
JavaFoil+Calcfoil stall+Eppler ext transition |  |  |  | L/D Max: | 139.501 | at alpha= | 4.5 | deg
Re: | 3000000 |  |  | Cd Min: | 0.00567 | at alpha= | 0 | deg
Mach: | 0.25 |  |  | Cl=0 at alpha= | -2.9603 | deg
|  |  |  | @ Cl=0.1, Cd= | 0.0073733
|  |  |  | @ Cl=0.4, Cd= | 0.0056741
|  |  |  | @ Cl=0.6, Cd= | 0.0058244
alpha (deg) | Cl | Cd | Cm | Cl/Cd
-12.5 | -0.436 | 0.08739 | -0.017 | -4.986
-12 | -0.463 | 0.08222 | -0.017 | -5.626
-11.5 | -0.483 | 0.07688 | -0.018 | -6.286
-11 | -0.498 | 0.07123 | -0.018 | -6.985
-10.5 | -0.505 | 0.06673 | -0.018 | -7.562
-10 | -0.505 | 0.06296 | -0.019 | -8.021
-9.5 | -0.498 | 0.05956 | -0.019 | -8.366
-9 | -0.486 | 0.05447 | -0.02 | -8.919
-8.5 | -0.467 | 0.05026 | -0.021 | -9.294
-8 | -0.443 | 0.04641 | -0.022 | -9.545
-7.5 | -0.507 | 0.00909 | -0.039 | -55.737
-7 | -0.463 | 0.00887 | -0.04 | -52.232
-6.5 | -0.415 | 0.00853 | -0.04 | -48.666
-6 | -0.363 | 0.00824 | -0.041 | -44.028
-5.5 | -0.308 | 0.00855 | -0.041 | -35.999
-5 | -0.25 | 0.00837 | -0.042 | -29.854
-4.5 | -0.19 | 0.00796 | -0.042 | -23.874
-4 | -0.129 | 0.00777 | -0.043 | -16.594
-3.5 | -0.067 | 0.0076 | -0.043 | -8.826
-3 | -0.005 | 0.00753 | -0.044 | -0.634
-2.5 | 0.058 | 0.00742 | -0.044 | 7.799
-2 | 0.121 | 0.00735 | -0.045 | 16.429
-1.5 | 0.184 | 0.00721 | -0.046 | 25.49
-1 | 0.247 | 0.00716 | -0.046 | 34.558
-0.5 | 0.311 | 0.00705 | -0.047 | 44.021
0 | 0.374 | 0.00567 | -0.047 | 65.888
0.5 | 0.437 | 0.00568 | -0.048 | 76.795
1 | 0.498 | 0.00574 | -0.049 | 86.712
1.5 | 0.56 | 0.00578 | -0.049 | 96.852
2 | 0.623 | 0.00585 | -0.05 | 106.484
2.5 | 0.685 | 0.00596 | -0.05 | 114.985
3 | 0.747 | 0.00603 | -0.051 | 123.863
3.5 | 0.809 | 0.00621 | -0.052 | 130.133
4 | 0.87 | 0.00643 | -0.052 | 135.276
4.5 | 0.93 | 0.00667 | -0.053 | 139.501
5 | 0.986 | 0.00745 | -0.053 | 132.36
5.5 | 1.043 | 0.00795 | -0.054 | 131.164
6 | 1.098 | 0.00847 | -0.054 | 129.695
6.5 | 1.151 | 0.00913 | -0.054 | 126.01
7 | 1.202 | 0.00999 | -0.055 | 120.346
7.5 | 1.251 | 0.01099 | -0.055 | 113.804
8 | 1.297 | 0.01219 | -0.056 | 106.35
8.5 | 1.338 | 0.01382 | -0.056 | 96.828
9 | 1.373 | 0.01753 | -0.056 | 78.294
9.5 | 1.41 | 0.01894 | -0.056 | 74.452
10 | 1.444 | 0.02019 | -0.057 | 71.496
10.5 | 1.472 | 0.02149 | -0.057 | 68.482
11 | 1.492 | 0.02294 | -0.058 | 65.029
11.5 | 1.505 | 0.0247 | -0.058 | 60.949
12 | 1.512 | 0.0265 | -0.059 | 57.034
12.5 | 1.51 | 0.02864 | -0.059 | 52.728
13 | 1.497 | 0.03077 | -0.059 | 48.634
13.5 | 1.471 | 0.03335 | -0.06 | 44.115
14 | 1.435 | 0.03633 | -0.06 | 39.494
14.5 | 1.389 | 0.03956 | -0.06 | 35.109
15 | 1.333 | 0.04321 | -0.06 | 30.852
15.5 | 1.267 | 0.04797 | -0.06 | 26.422
16 | 1.192 | 0.05385 | -0.06 | 22.134
16.5 | 1.108 | 0.06174 | -0.06 | 17.942
17 | 1.011 | 0.07474 | -0.059 | 13.53

## 62. Re 3M Mach 0.25 (2)
BIGFOIL.COM POLAR EXPORT
NACA64-615 a=0.0
NACA64-615 a=0.0 |  |  |  | Cl Max: | 1.5256 | at alpha= | 18 | deg
XFOIL ncrit=9 |  |  |  | L/D Max: | 172.204 | at alpha= | 5.5 | deg
Re: | 3000000 |  |  | Cd Min: | 0.18306 | at alpha= | -16.5 | deg
Mach: | 0.25 |  |  | Cl=0 at alpha= | -3.0836 | deg
|  |  |  | @ Cl=0.1, Cd= | 0.007028
|  |  |  | @ Cl=0.4, Cd= | 0.0050926
|  |  |  | @ Cl=0.6, Cd= | 0.0050153
alpha (deg) | Cl | Cd | Cm | Cl/Cd
-16.5 | -0.4718 | 0.18306 | 0.0072 | -2.5773
-16 | -0.4555 | 0.17535 | 0.003 | -2.5977
-15.5 | -0.4409 | 0.16707 | -0.0013 | -2.639
-15 | -0.5126 | 0.13429 | -0.0151 | -3.8171
-14.5 | -0.5331 | 0.11945 | -0.0235 | -4.463
-14 | -0.5615 | 0.10416 | -0.0326 | -5.3907
-13.5 | -0.6074 | 0.08692 | -0.0438 | -6.988
-13 | -0.7658 | 0.05233 | -0.0713 | -14.6341
-12.5 | -0.8277 | 0.04296 | -0.0725 | -19.2668
-12 | -0.895 | 0.03389 | -0.0656 | -26.409
-11.5 | -0.9151 | 0.0243 | -0.061 | -37.6584
-11 | -0.8909 | 0.01983 | -0.0578 | -44.9269
-10.5 | -0.8499 | 0.01718 | -0.0555 | -49.4703
-10 | -0.8024 | 0.01518 | -0.0536 | -52.859
-9.5 | -0.7506 | 0.01371 | -0.0522 | -54.7484
-9 | -0.6966 | 0.01253 | -0.051 | -55.5946
-8.5 | -0.6412 | 0.01155 | -0.05 | -55.5152
-8 | -0.5847 | 0.01074 | -0.0492 | -54.4413
-7.5 | -0.5275 | 0.01008 | -0.0486 | -52.3313
-7 | -0.4695 | 0.00947 | -0.0481 | -49.5776
-6.5 | -0.4126 | 0.00876 | -0.0476 | -47.1005
-6 | -0.3522 | 0.00854 | -0.0477 | -41.2412
-5.5 | -0.2921 | 0.00827 | -0.0478 | -35.3204
-5 | -0.2315 | 0.00809 | -0.0481 | -28.6156
-4.5 | -0.1712 | 0.00784 | -0.0483 | -21.8367
-4 | -0.111 | 0.00762 | -0.0486 | -14.5669
-3.5 | -0.0503 | 0.00745 | -0.049 | -6.7517
-3 | 0.0101 | 0.00725 | -0.0495 | 1.3931
-2.5 | 0.0708 | 0.0071 | -0.05 | 9.9718
-2 | 0.1316 | 0.00695 | -0.0505 | 18.9353
-1.5 | 0.1922 | 0.00685 | -0.0511 | 28.0584
-1 | 0.253 | 0.00669 | -0.0518 | 37.8176
0 | 0.368 | 0.00514 | -0.0529 | 71.5953
0.5 | 0.4287 | 0.00505 | -0.0536 | 84.8911
1 | 0.4895 | 0.005 | -0.0543 | 97.9
1.5 | 0.5503 | 0.00495 | -0.055 | 111.1717
2 | 0.6112 | 0.00503 | -0.0557 | 121.5109
2.5 | 0.6726 | 0.00505 | -0.0565 | 133.1881
3.5 | 0.7943 | 0.0052 | -0.058 | 152.75
4 | 0.8546 | 0.00532 | -0.0586 | 160.6391
4.5 | 0.9146 | 0.00547 | -0.0591 | 167.2029
5 | 0.974 | 0.00566 | -0.0596 | 172.0848
5.5 | 1.0315 | 0.00599 | -0.0597 | 172.2037
6 | 1.085 | 0.00656 | -0.0593 | 165.3963
7 | 1.1785 | 0.00817 | -0.0561 | 144.2472
7.5 | 1.2262 | 0.00901 | -0.0548 | 136.0932
8 | 1.2676 | 0.01007 | -0.0527 | 125.8788
8.5 | 1.2976 | 0.01128 | -0.0486 | 115.0355
9 | 1.3086 | 0.01259 | -0.0415 | 103.9396
9.5 | 1.3217 | 0.01442 | -0.0361 | 91.6574
10 | 1.3333 | 0.01676 | -0.0315 | 79.5525
10.5 | 1.3481 | 0.01928 | -0.0279 | 69.9222
11 | 1.3675 | 0.02173 | -0.0251 | 62.9314
11.5 | 1.3877 | 0.02428 | -0.0227 | 57.154
12 | 1.4045 | 0.02722 | -0.0204 | 51.5981
12.5 | 1.4246 | 0.03003 | -0.0185 | 47.4392
13 | 1.4388 | 0.03352 | -0.0168 | 42.9236
13.5 | 1.4576 | 0.03681 | -0.0155 | 39.5979
14 | 1.4705 | 0.04077 | -0.0144 | 36.0682
14.5 | 1.4834 | 0.0449 | -0.0135 | 33.0379
15 | 1.4959 | 0.04921 | -0.013 | 30.3983
15.5 | 1.5032 | 0.05423 | -0.0127 | 27.719
16 | 1.5125 | 0.05924 | -0.0128 | 25.5317
16.5 | 1.521 | 0.06456 | -0.0132 | 23.5595
17 | 1.524 | 0.07066 | -0.014 | 21.5681
17.5 | 1.5219 | 0.07765 | -0.0154 | 19.5995
18 | 1.5256 | 0.08413 | -0.017 | 18.1338
18.5 | 1.5249 | 0.09148 | -0.0193 | 16.6692
19 | 1.5193 | 0.09969 | -0.0222 | 15.2402
19.5 | 1.508 | 0.10901 | -0.026 | 13.8336
20 | 1.4959 | 0.11868 | -0.0303 | 12.6045

## 63. Re 3M Mach 0.50 (1)
BIGFOIL.COM POLAR EXPORT
NACA64-615 a=0.0
NACA64-615 a=0.0 |  |  |  | Cl Max: | 1.423 | at alpha= | 9 | deg
JavaFoil+Calcfoil stall+Eppler ext transition |  |  |  | L/D Max: | 132.951 | at alpha= | 3 | deg
Re: | 3000000 |  |  | Cd Min: | 0.00595 | at alpha= | 0 | deg
Mach: | 0.5 |  |  | Cl=0 at alpha= | -2.9643 | deg
|  |  |  | @ Cl=0.1, Cd= | 0.007695
|  |  |  | @ Cl=0.4, Cd= | 0.0063176
|  |  |  | @ Cl=0.6, Cd= | 0.0061965
alpha (deg) | Cl | Cd | Cm | Cl/Cd
-20 | -0.963 | 0.16731 | -0.018 | -5.754
-19.5 | -0.936 | 0.16345 | -0.019 | -5.727
-19 | -0.906 | 0.15668 | -0.018 | -5.781
-18.5 | -0.877 | 0.15128 | -0.018 | -5.799
-18 | -0.849 | 0.14718 | -0.018 | -5.769
-17.5 | -0.821 | 0.14142 | -0.018 | -5.807
-17 | -0.793 | 0.13746 | -0.018 | -5.772
-16.5 | -0.766 | 0.13706 | -0.019 | -5.59
-16 | -0.736 | 0.12941 | -0.018 | -5.691
-15.5 | -0.707 | 0.14866 | -0.018 | -4.757
-15 | -0.68 | 0.11765 | -0.018 | -5.778
-14.5 | -0.652 | 0.11389 | -0.018 | -5.723
-14 | -0.624 | 0.10943 | -0.019 | -5.699
-13.5 | -0.596 | 0.10587 | -0.019 | -5.626
-13 | -0.567 | 0.10235 | -0.019 | -5.544
-12.5 | -0.538 | 0.10113 | -0.018 | -5.321
-12 | -0.51 | 0.09464 | -0.018 | -5.388
-11.5 | -0.482 | 0.08978 | -0.019 | -5.367
-11 | -0.454 | 0.08648 | -0.019 | -5.246
-10.5 | -0.426 | 0.08729 | -0.019 | -4.875
-10 | -0.397 | 0.08007 | -0.019 | -4.961
-9.5 | -0.369 | 0.07932 | -0.02 | -4.652
-9 | -0.34 | 0.06736 | -0.019 | -5.053
-8.5 | -0.312 | 0.05944 | -0.02 | -5.254
-8 | -0.284 | 0.05377 | -0.02 | -5.284
-7.5 | -0.256 | 0.05604 | -0.02 | -4.565
-7 | -0.228 | 0.04858 | -0.021 | -4.691
-6.5 | -0.287 | 0.04474 | -0.022 | -6.411
-6 | -0.295 | 0.0413 | -0.024 | -7.141
-5.5 | -0.264 | 0.03745 | -0.026 | -7.056
-5 | -0.271 | 0.00907 | -0.047 | -29.939
-4.5 | -0.209 | 0.0088 | -0.047 | -23.765
-4 | -0.143 | 0.00829 | -0.048 | -17.195
-3.5 | -0.074 | 0.00805 | -0.048 | -9.248
-3 | -0.005 | 0.00785 | -0.049 | -0.677
-2.5 | 0.065 | 0.00773 | -0.05 | 8.352
-2 | 0.135 | 0.00766 | -0.05 | 17.593
-1.5 | 0.205 | 0.00751 | -0.051 | 27.348
-1 | 0.277 | 0.00742 | -0.052 | 37.288
-0.5 | 0.347 | 0.0074 | -0.052 | 46.923
0 | 0.418 | 0.00595 | -0.053 | 70.221
0.5 | 0.488 | 0.00602 | -0.054 | 81.045
1 | 0.556 | 0.00612 | -0.054 | 90.81
1.5 | 0.625 | 0.00624 | -0.055 | 100.247
2 | 0.695 | 0.00632 | -0.056 | 109.933
2.5 | 0.764 | 0.00654 | -0.056 | 116.915
3 | 0.83 | 0.00624 | -0.057 | 132.951
3.5 | 0.895 | 0.00693 | -0.057 | 129.147
4 | 0.959 | 0.00742 | -0.058 | 129.201
4.5 | 1.021 | 0.00842 | -0.058 | 121.167
5 | 1.083 | 0.00913 | -0.058 | 118.626
5.5 | 1.144 | 0.00991 | -0.059 | 115.444
6 | 1.203 | 0.01089 | -0.059 | 110.446
6.5 | 1.256 | 0.01213 | -0.06 | 103.569
7 | 1.307 | 0.01363 | -0.06 | 95.884
7.5 | 1.352 | 0.01556 | -0.06 | 86.902
8 | 1.381 | 0.022 | -0.06 | 62.786
8.5 | 1.41 | 0.02313 | -0.061 | 60.958
9 | 1.423 | 0.02524 | -0.061 | 56.372
9.5 | 1.411 | 0.02765 | -0.062 | 51.033
10 | 1.352 | 0.03108 | -0.062 | 43.495
10.5 | 0.987 | 0.03707 | -0.062 | 26.616
11 | 0.764 | 0.08402 | -0.028 | 9.094
11.5 | 0.792 | 0.08411 | -0.031 | 9.412
12 | 0.818 | 0.09559 | -0.031 | 8.56
12.5 | 0.844 | 0.09808 | -0.031 | 8.608
13 | 0.871 | 0.10574 | -0.033 | 8.24
13.5 | 0.898 | 0.10941 | -0.035 | 8.209
14 | 0.925 | 0.11519 | -0.036 | 8.032

## 64. Re 3M Mach 0.50 (2)
BIGFOIL.COM POLAR EXPORT
NACA64-615 a=0.0
NACA64-615 a=0.0 |  |  |  | Cl Max: | 1.3857 | at alpha= | 13.5 | deg
XFOIL ncrit=9 |  |  |  | L/D Max: | 172.569 | at alpha= | 4.5 | deg
Re: | 3000000 |  |  | Cd Min: | 0.23035 | at alpha= | -18.5 | deg
Mach: | 0.5 |  |  | Cl=0 at alpha= | -3.1213 | deg
|  |  |  | @ Cl=0.1, Cd= | 0.007452
|  |  |  | @ Cl=0.4, Cd= | 0.0061452
|  |  |  | @ Cl=0.6, Cd= | 0.0053861
alpha (deg) | Cl | Cd | Cm | Cl/Cd
-18.5 | -0.5753 | 0.23035 | 0.0322 | -2.4975
-18 | -0.5514 | 0.22327 | 0.0274 | -2.4697
-17.5 | -0.5282 | 0.21545 | 0.0225 | -2.4516
-17 | -0.5056 | 0.20687 | 0.0175 | -2.444
-16.5 | -0.4834 | 0.19849 | 0.0126 | -2.4354
-16 | -0.4613 | 0.19032 | 0.0077 | -2.4238
-15.5 | -0.44 | 0.182 | 0.003 | -2.4176
-15 | -0.4193 | 0.17373 | -0.0017 | -2.4135
-14.5 | -0.3988 | 0.16606 | -0.0063 | -2.4015
-14 | -0.3852 | 0.15561 | -0.0116 | -2.4754
-13.5 | -0.3669 | 0.14737 | -0.0163 | -2.4897
-13 | -0.3512 | 0.13864 | -0.0211 | -2.5332
-12.5 | -0.3403 | 0.12902 | -0.0262 | -2.6376
-12 | -0.3303 | 0.11973 | -0.0313 | -2.7587
-11.5 | -0.3292 | 0.10908 | -0.0372 | -3.018
-11 | -0.3366 | 0.09753 | -0.0439 | -3.4512
-10.5 | -0.3429 | 0.08706 | -0.0503 | -3.9387
-10 | -0.3597 | 0.07553 | -0.058 | -4.7623
-9.5 | -0.3731 | 0.06492 | -0.0657 | -5.7471
-9 | -0.3929 | 0.05308 | -0.0767 | -7.402
-8.5 | -0.4285 | 0.04449 | -0.0815 | -9.6314
-8 | -0.4652 | 0.03827 | -0.0781 | -12.1557
-7.5 | -0.4855 | 0.02996 | -0.0749 | -16.2049
-7 | -0.4978 | 0.01931 | -0.0706 | -25.7794
-6.5 | -0.4724 | 0.0116 | -0.0662 | -40.7241
-5.5 | -0.3382 | 0.00927 | -0.0611 | -36.4833
-5 | -0.2654 | 0.00899 | -0.0599 | -29.5217
-4.5 | -0.1932 | 0.00873 | -0.0592 | -22.1306
-3.5 | -0.0531 | 0.008 | -0.0581 | -6.6375
-3 | 0.017 | 0.00777 | -0.058 | 2.1879
-2.5 | 0.0867 | 0.00749 | -0.0581 | 11.5754
-2 | 0.1567 | 0.00729 | -0.0584 | 21.4952
-1.5 | 0.2264 | 0.00717 | -0.0588 | 31.576
-1 | 0.2965 | 0.00702 | -0.0593 | 42.2365
-0.5 | 0.3659 | 0.00687 | -0.0599 | 53.2606
0 | 0.428 | 0.00555 | -0.0602 | 77.1171
0.5 | 0.4976 | 0.00539 | -0.0609 | 92.3191
1 | 0.5673 | 0.0054 | -0.0616 | 105.0556
1.5 | 0.6379 | 0.00537 | -0.0623 | 118.7896
2 | 0.7085 | 0.00543 | -0.063 | 130.4788
2.5 | 0.7793 | 0.00553 | -0.0637 | 140.9222
3 | 0.8501 | 0.00563 | -0.0642 | 150.9947
3.5 | 0.9211 | 0.00576 | -0.0647 | 159.9132
4 | 0.9914 | 0.00594 | -0.0649 | 166.9024
4.5 | 1.0613 | 0.00615 | -0.0648 | 172.5691
5 | 1.1276 | 0.00656 | -0.0641 | 171.8902
5.5 | 1.1877 | 0.00723 | -0.0623 | 164.2739
6 | 1.2431 | 0.00799 | -0.0597 | 155.582
6.5 | 1.2851 | 0.009 | -0.0549 | 142.7889
7 | 1.3003 | 0.01035 | -0.0463 | 125.6329
7.5 | 1.3089 | 0.01268 | -0.0389 | 103.2256
8 | 1.318 | 0.01564 | -0.0328 | 84.2711
8.5 | 1.3241 | 0.0192 | -0.0276 | 68.9635
9 | 1.3272 | 0.02324 | -0.0229 | 57.1084
9.5 | 1.3266 | 0.0278 | -0.0187 | 47.7194
10 | 1.323 | 0.03289 | -0.0152 | 40.225
10.5 | 1.3266 | 0.03791 | -0.0125 | 34.9934
11 | 1.3396 | 0.04254 | -0.0105 | 31.4904
11.5 | 1.3544 | 0.0473 | -0.0088 | 28.6342
12 | 1.3645 | 0.05264 | -0.0074 | 25.9214
12.5 | 1.3773 | 0.05805 | -0.0065 | 23.7261
13 | 1.3811 | 0.06458 | -0.0062 | 21.3859
13.5 | 1.3857 | 0.07136 | -0.0064 | 19.4184
14 | 1.3832 | 0.07927 | -0.0076 | 17.4492
14.5 | 1.3753 | 0.08812 | -0.0097 | 15.6071
15 | 1.3617 | 0.09812 | -0.013 | 13.8779
15.5 | 1.3446 | 0.10904 | -0.0175 | 12.3313
16 | 1.3271 | 0.12045 | -0.0229 | 11.0178
16.5 | 1.31 | 0.1323 | -0.0291 | 9.9017
17 | 1.2922 | 0.14462 | -0.0363 | 8.9351
17.5 | 1.2732 | 0.15756 | -0.0445 | 8.0807
18 | 1.2541 | 0.17098 | -0.0535 | 7.3348
18.5 | 1.2379 | 0.18433 | -0.0627 | 6.7157

## 65. Re 4M Mach 0.00 (1)
BIGFOIL.COM POLAR EXPORT
NACA64-615 a=0.0
NACA64-615 a=0.0 |  |  |  | Cl Max: | 1.553 | at alpha= | 13 | deg
JavaFoil+Calcfoil stall+Eppler ext transition |  |  |  | L/D Max: | 141.985 | at alpha= | 5 | deg
Re: | 4000000 |  |  | Cd Min: | 0.00534 | at alpha= | -0.5 | deg
Mach: | 0 |  |  | Cl=0 at alpha= | -2.959 | deg
|  |  |  | @ Cl=0.1, Cd= | 0.0069823
|  |  |  | @ Cl=0.4, Cd= | 0.0053936
|  |  |  | @ Cl=0.6, Cd= | 0.0055675
alpha (deg) | Cl | Cd | Cm | Cl/Cd
-14 | -0.591 | 0.09374 | -0.017 | -6.301
-13.5 | -0.596 | 0.09118 | -0.017 | -6.538
-13 | -0.6 | 0.08452 | -0.017 | -7.096
-12.5 | -0.6 | 0.07963 | -0.018 | -7.54
-12 | -0.598 | 0.07515 | -0.018 | -7.957
-11.5 | -0.592 | 0.07076 | -0.018 | -8.368
-11 | -0.583 | 0.06582 | -0.019 | -8.853
-10.5 | -0.57 | 0.06158 | -0.02 | -9.258
-10 | -0.554 | 0.05732 | -0.02 | -9.658
-9.5 | -0.534 | 0.05269 | -0.022 | -10.137
-9 | -0.607 | 0.01098 | -0.035 | -55.311
-8.5 | -0.588 | 0.00904 | -0.037 | -65.047
-8 | -0.548 | 0.00868 | -0.037 | -63.164
-7.5 | -0.505 | 0.00845 | -0.038 | -59.756
-7 | -0.458 | 0.00821 | -0.038 | -55.791
-6.5 | -0.408 | 0.00796 | -0.039 | -51.194
-6 | -0.355 | 0.00774 | -0.039 | -45.864
-5.5 | -0.3 | 0.00742 | -0.04 | -40.395
-5 | -0.243 | 0.00769 | -0.04 | -31.606
-4.5 | -0.185 | 0.0075 | -0.041 | -24.61
-4 | -0.125 | 0.00735 | -0.041 | -17.029
-3.5 | -0.065 | 0.00723 | -0.042 | -8.997
-3 | -0.005 | 0.00712 | -0.042 | -0.651
-2.5 | 0.056 | 0.00704 | -0.043 | 7.966
-2 | 0.117 | 0.00696 | -0.044 | 16.822
-1.5 | 0.178 | 0.0069 | -0.044 | 25.817
-1 | 0.24 | 0.00679 | -0.045 | 35.312
-0.5 | 0.301 | 0.00534 | -0.045 | 56.287
0 | 0.362 | 0.00535 | -0.046 | 67.587
0.5 | 0.423 | 0.00542 | -0.046 | 78.011
1 | 0.482 | 0.00547 | -0.047 | 88.181
1.5 | 0.543 | 0.00552 | -0.048 | 98.347
2 | 0.603 | 0.00557 | -0.048 | 108.271
2.5 | 0.663 | 0.00565 | -0.049 | 117.318
3 | 0.723 | 0.00579 | -0.049 | 124.957
3.5 | 0.783 | 0.00589 | -0.05 | 132.95
4 | 0.843 | 0.0063 | -0.051 | 133.869
4.5 | 0.902 | 0.00668 | -0.051 | 134.998
5 | 0.959 | 0.00676 | -0.052 | 141.985
5.5 | 1.015 | 0.00755 | -0.052 | 134.476
6 | 1.069 | 0.00801 | -0.052 | 133.491
6.5 | 1.122 | 0.00857 | -0.053 | 130.834
7 | 1.172 | 0.0093 | -0.053 | 126.066
7.5 | 1.221 | 0.01013 | -0.054 | 120.478
8 | 1.267 | 0.01114 | -0.054 | 113.707
8.5 | 1.31 | 0.01245 | -0.054 | 105.244
9 | 1.352 | 0.0136 | -0.055 | 99.397
9.5 | 1.388 | 0.01636 | -0.055 | 84.804
10 | 1.425 | 0.01734 | -0.055 | 82.18
10.5 | 1.459 | 0.01841 | -0.056 | 79.268
11 | 1.487 | 0.01954 | -0.056 | 76.115
11.5 | 1.511 | 0.02073 | -0.057 | 72.898
12 | 1.531 | 0.02213 | -0.057 | 69.156
12.5 | 1.546 | 0.02366 | -0.058 | 65.313
13 | 1.553 | 0.02524 | -0.058 | 61.534
13.5 | 1.553 | 0.02713 | -0.058 | 57.24
14 | 1.548 | 0.02881 | -0.059 | 53.729
14.5 | 1.537 | 0.03088 | -0.059 | 49.782
15 | 1.521 | 0.0332 | -0.059 | 45.808
15.5 | 1.499 | 0.03613 | -0.06 | 41.489
16 | 1.473 | 0.03903 | -0.06 | 37.735
16.5 | 1.442 | 0.04212 | -0.06 | 34.249
17 | 1.408 | 0.0458 | -0.061 | 30.748
17.5 | 1.371 | 0.0494 | -0.061 | 27.761
18 | 1.331 | 0.05438 | -0.061 | 24.469

## 66. Re 4M Mach 0.00 (2)
BIGFOIL.COM POLAR EXPORT
NACA64-615 a=0.0
NACA64-615 a=0.0 |  |  |  | Cl Max: | 1.6254 | at alpha= | 20 | deg
XFOIL ncrit=9 |  |  |  | L/D Max: | 176.434 | at alpha= | 5 | deg
Re: | 4000000 |  |  | Cd Min: | 0.08284 | at alpha= | 20 | deg
Mach: | 0 |  |  | Cl=0 at alpha= | -3.0676 | deg
|  |  |  | @ Cl=0.1, Cd= | 0.0065581
|  |  |  | @ Cl=0.4, Cd= | 0.0047586
|  |  |  | @ Cl=0.6, Cd= | 0.0046346
alpha (deg) | Cl | Cd | Cm | Cl/Cd
-17 | -1.175 | 0.03868 | -0.071 | -30.3775
-16.5 | -1.2157 | 0.03165 | -0.0694 | -38.4107
-16 | -1.2142 | 0.02863 | -0.0666 | -42.4101
-15.5 | -1.2116 | 0.02613 | -0.0623 | -46.3682
-15 | -1.2082 | 0.02402 | -0.0564 | -50.2998
-14.5 | -1.1807 | 0.02226 | -0.0537 | -53.0413
-14 | -1.1488 | 0.02045 | -0.0513 | -56.176
-13.5 | -1.1105 | 0.01897 | -0.0496 | -58.5398
-13 | -1.0689 | 0.01762 | -0.0483 | -60.664
-12.5 | -1.0249 | 0.01636 | -0.0471 | -62.6467
-12 | -0.9777 | 0.01534 | -0.0463 | -63.7353
-11.5 | -0.9295 | 0.01434 | -0.0455 | -64.8187
-11 | -0.8796 | 0.01347 | -0.045 | -65.3007
-10.5 | -0.8285 | 0.01268 | -0.0445 | -65.3391
-10 | -0.7765 | 0.01197 | -0.0442 | -64.8705
-9.5 | -0.7235 | 0.01135 | -0.044 | -63.7445
-9 | -0.6702 | 0.01069 | -0.0438 | -62.6941
-8.5 | -0.617 | 0.01 | -0.0436 | -61.7
-8 | -0.5629 | 0.00943 | -0.0435 | -59.6925
-7.5 | -0.5078 | 0.00895 | -0.0435 | -56.7374
-7 | -0.4522 | 0.00853 | -0.0436 | -53.0129
-6.5 | -0.3973 | 0.00797 | -0.0437 | -49.8494
-6 | -0.3398 | 0.0078 | -0.0441 | -43.5641
-5.5 | -0.2824 | 0.00756 | -0.0445 | -37.3545
-5 | -0.2246 | 0.00738 | -0.045 | -30.4336
-4.5 | -0.1665 | 0.00725 | -0.0456 | -22.9655
-4 | -0.1087 | 0.00703 | -0.046 | -15.4623
-3.5 | -0.0505 | 0.00688 | -0.0466 | -7.3401
-3 | 0.0079 | 0.00678 | -0.0472 | 1.1652
-2.5 | 0.0663 | 0.00661 | -0.0478 | 10.0303
-2 | 0.1247 | 0.00652 | -0.0484 | 19.1258
-1.5 | 0.1833 | 0.0064 | -0.0491 | 28.6406
-1 | 0.2416 | 0.0063 | -0.0498 | 38.3492
-0.5 | 0.2996 | 0.00601 | -0.0504 | 49.8502
0 | 0.3536 | 0.00487 | -0.051 | 72.6078
0.5 | 0.4119 | 0.00473 | -0.0518 | 87.0825
1 | 0.4706 | 0.00465 | -0.0525 | 101.2043
1.5 | 0.5289 | 0.00461 | -0.0532 | 114.7289
2 | 0.5878 | 0.00462 | -0.054 | 127.2294
2.5 | 0.6464 | 0.00469 | -0.0548 | 137.8252
3 | 0.7051 | 0.00473 | -0.0556 | 149.0698
3.5 | 0.7632 | 0.00483 | -0.0564 | 158.0124
4 | 0.8213 | 0.00491 | -0.0571 | 167.2709
4.5 | 0.8785 | 0.00508 | -0.0578 | 172.9331
5 | 0.9351 | 0.0053 | -0.0584 | 176.434
5.5 | 0.9893 | 0.00571 | -0.0587 | 173.2574
6 | 1.041 | 0.00632 | -0.0586 | 164.7152
6.5 | 1.0891 | 0.0071 | -0.058 | 153.3944
7 | 1.137 | 0.00778 | -0.0573 | 146.144
7.5 | 1.1815 | 0.00843 | -0.0559 | 140.1542
8 | 1.2282 | 0.00921 | -0.0552 | 133.355
8.5 | 1.2692 | 0.01012 | -0.0536 | 125.415
9 | 1.3067 | 0.01104 | -0.0514 | 118.3605
9.5 | 1.3331 | 0.01207 | -0.0472 | 110.4474
10 | 1.3447 | 0.01332 | -0.041 | 100.9535
10.5 | 1.3641 | 0.01475 | -0.0369 | 92.4814
11 | 1.3863 | 0.01632 | -0.0337 | 84.9449
11.5 | 1.4112 | 0.01791 | -0.0312 | 78.794
12 | 1.4348 | 0.01972 | -0.0288 | 72.7586
12.5 | 1.4574 | 0.02171 | -0.0268 | 67.1304
13 | 1.4785 | 0.02392 | -0.0248 | 61.8102
13.5 | 1.4991 | 0.02627 | -0.0232 | 57.0651
14 | 1.5142 | 0.02915 | -0.0214 | 51.9451
14.5 | 1.5341 | 0.03178 | -0.0202 | 48.2725
15 | 1.5497 | 0.03493 | -0.0191 | 44.3659
15.5 | 1.5615 | 0.03856 | -0.0181 | 40.4953
16 | 1.5767 | 0.04202 | -0.0176 | 37.5226
16.5 | 1.5895 | 0.04584 | -0.0172 | 34.675
17 | 1.5983 | 0.05019 | -0.017 | 31.845
17.5 | 1.6063 | 0.05483 | -0.0171 | 29.296
18 | 1.6149 | 0.05952 | -0.0175 | 27.1321
18.5 | 1.6214 | 0.06463 | -0.0183 | 25.0874
19 | 1.6249 | 0.07024 | -0.0193 | 23.1335
19.5 | 1.6236 | 0.07665 | -0.0207 | 21.182
20 | 1.6254 | 0.08284 | -0.0224 | 19.621

## 67. Re 4M Mach 0.10 (1)
BIGFOIL.COM POLAR EXPORT
NACA64-615 a=0.0
NACA64-615 a=0.0 |  |  |  | Cl Max: | 1.548 | at alpha= | 13 | deg
JavaFoil+Calcfoil stall+Eppler ext transition |  |  |  | L/D Max: | 141.45 | at alpha= | 5 | deg
Re: | 4000000 |  |  | Cd Min: | 0.00534 | at alpha= | -0.5 | deg
Mach: | 0.1 |  |  | Cl=0 at alpha= | -2.959 | deg
|  |  |  | @ Cl=0.1, Cd= | 0.0070074
|  |  |  | @ Cl=0.4, Cd= | 0.0054313
|  |  |  | @ Cl=0.6, Cd= | 0.0055641
alpha (deg) | Cl | Cd | Cm | Cl/Cd
-13.5 | -0.574 | 0.09005 | -0.017 | -6.37
-13 | -0.58 | 0.08515 | -0.017 | -6.813
-12.5 | -0.584 | 0.08068 | -0.017 | -7.234
-12 | -0.584 | 0.07576 | -0.018 | -7.709
-11.5 | -0.581 | 0.07127 | -0.018 | -8.149
-11 | -0.574 | 0.06641 | -0.019 | -8.643
-10.5 | -0.563 | 0.06239 | -0.019 | -9.023
-10 | -0.548 | 0.05822 | -0.02 | -9.417
-9.5 | -0.53 | 0.05372 | -0.021 | -9.865
-9 | -0.511 | 0.04734 | -0.023 | -10.788
-8.5 | -0.587 | 0.00911 | -0.037 | -64.447
-8 | -0.548 | 0.00875 | -0.037 | -62.695
-7.5 | -0.506 | 0.00848 | -0.038 | -59.608
-7 | -0.459 | 0.00826 | -0.038 | -55.544
-6.5 | -0.409 | 0.00799 | -0.039 | -51.189
-6 | -0.356 | 0.00776 | -0.039 | -45.92
-5.5 | -0.301 | 0.00808 | -0.04 | -37.274
-5 | -0.244 | 0.00771 | -0.041 | -31.679
-4.5 | -0.186 | 0.00751 | -0.041 | -24.701
-4 | -0.126 | 0.00735 | -0.042 | -17.099
-3.5 | -0.065 | 0.00727 | -0.042 | -8.995
-3 | -0.005 | 0.00716 | -0.043 | -0.65
-2.5 | 0.056 | 0.00705 | -0.043 | 7.996
-2 | 0.118 | 0.00699 | -0.044 | 16.833
-1.5 | 0.179 | 0.0069 | -0.044 | 25.947
-1 | 0.241 | 0.00678 | -0.045 | 35.504
-0.5 | 0.302 | 0.00534 | -0.045 | 56.577
0 | 0.364 | 0.00539 | -0.046 | 67.487
0.5 | 0.425 | 0.00546 | -0.047 | 77.82
1 | 0.484 | 0.00547 | -0.047 | 88.611
1.5 | 0.545 | 0.00551 | -0.048 | 98.882
2 | 0.606 | 0.00557 | -0.048 | 108.812
2.5 | 0.667 | 0.00565 | -0.049 | 117.953
3 | 0.727 | 0.0058 | -0.05 | 125.32
3.5 | 0.787 | 0.00596 | -0.05 | 132.105
4 | 0.847 | 0.00639 | -0.051 | 132.68
4.5 | 0.906 | 0.00672 | -0.051 | 134.777
5 | 0.964 | 0.00681 | -0.052 | 141.45
5.5 | 1.019 | 0.0076 | -0.052 | 134.092
6 | 1.074 | 0.00808 | -0.053 | 132.866
6.5 | 1.126 | 0.00867 | -0.053 | 129.949
7 | 1.177 | 0.00941 | -0.054 | 125.026
7.5 | 1.225 | 0.01025 | -0.054 | 119.545
8 | 1.272 | 0.0113 | -0.054 | 112.531
8.5 | 1.315 | 0.01265 | -0.055 | 103.959
9 | 1.357 | 0.01381 | -0.055 | 98.246
9.5 | 1.392 | 0.01657 | -0.055 | 83.977
10 | 1.429 | 0.01762 | -0.056 | 81.11
10.5 | 1.462 | 0.01867 | -0.056 | 78.299
11 | 1.489 | 0.01984 | -0.057 | 75.058
11.5 | 1.512 | 0.02112 | -0.057 | 71.584
12 | 1.53 | 0.02251 | -0.057 | 67.957
12.5 | 1.543 | 0.02411 | -0.058 | 64.01
13 | 1.548 | 0.02574 | -0.058 | 60.15
13.5 | 1.546 | 0.02749 | -0.059 | 56.214
14 | 1.537 | 0.02944 | -0.059 | 52.193
14.5 | 1.522 | 0.0316 | -0.059 | 48.17
15 | 1.501 | 0.03435 | -0.06 | 43.692
15.5 | 1.475 | 0.03711 | -0.06 | 39.751
16 | 1.444 | 0.04017 | -0.06 | 35.947
16.5 | 1.409 | 0.04339 | -0.061 | 32.474
17 | 1.369 | 0.04745 | -0.061 | 28.853
17.5 | 1.326 | 0.05208 | -0.061 | 25.453
18 | 1.281 | 0.05665 | -0.061 | 22.603

## 68. Re 4M Mach 0.10 (2)
BIGFOIL.COM POLAR EXPORT
NACA64-615 a=0.0
NACA64-615 a=0.0 |  |  |  | Cl Max: | 1.6146 | at alpha= | 20 | deg
XFOIL ncrit=9 |  |  |  | L/D Max: | 176.604 | at alpha= | 5 | deg
Re: | 4000000 |  |  | Cd Min: | 0.21303 | at alpha= | -19 | deg
Mach: | 0.1 |  |  | Cl=0 at alpha= | -3.0689 | deg
|  |  |  | @ Cl=0.1, Cd= | 0.0065609
|  |  |  | @ Cl=0.4, Cd= | 0.0047751
|  |  |  | @ Cl=0.6, Cd= | 0.0046413
alpha (deg) | Cl | Cd | Cm | Cl/Cd
-19 | -0.5493 | 0.21303 | 0.0242 | -2.5785
-18.5 | -0.5381 | 0.20666 | 0.0219 | -2.6038
-18 | -0.5218 | 0.1997 | 0.0179 | -2.6129
-16.5 | -1.1338 | 0.04003 | -0.0723 | -28.3238
-16 | -1.1509 | 0.03452 | -0.0717 | -33.3401
-15.5 | -1.1617 | 0.03033 | -0.0691 | -38.302
-15 | -1.1724 | 0.02691 | -0.0639 | -43.5674
-14.5 | -1.1659 | 0.02475 | -0.0584 | -47.1071
-14 | -1.143 | 0.02235 | -0.0551 | -51.1409
-13.5 | -1.1095 | 0.02048 | -0.0528 | -54.1748
-13 | -1.0709 | 0.0188 | -0.0509 | -56.9628
-12 | -0.9826 | 0.01608 | -0.0483 | -61.107
-11.5 | -0.9349 | 0.01492 | -0.0473 | -62.6609
-11 | -0.8852 | 0.01392 | -0.0465 | -63.592
-10.5 | -0.8341 | 0.01305 | -0.0459 | -63.9157
-10 | -0.7818 | 0.01225 | -0.0454 | -63.8204
-9.5 | -0.7286 | 0.01157 | -0.0451 | -62.9732
-9 | -0.6747 | 0.01091 | -0.0448 | -61.8423
-8.5 | -0.6213 | 0.01015 | -0.0444 | -61.2118
-7.5 | -0.5114 | 0.00903 | -0.0442 | -56.6334
-7 | -0.4551 | 0.00863 | -0.0442 | -52.7346
-6.5 | -0.4 | 0.00801 | -0.0442 | -49.9376
-6 | -0.3421 | 0.00782 | -0.0446 | -43.7468
-5.5 | -0.2843 | 0.00759 | -0.045 | -37.4572
-5 | -0.2261 | 0.0074 | -0.0454 | -30.5541
-4.5 | -0.1675 | 0.00726 | -0.0459 | -23.0716
-4 | -0.1093 | 0.00705 | -0.0464 | -15.5035
-3.5 | -0.0507 | 0.00689 | -0.0469 | -7.3585
-3 | 0.0081 | 0.00679 | -0.0475 | 1.1929
-2.5 | 0.0668 | 0.00662 | -0.0481 | 10.0906
-1.5 | 0.1847 | 0.00641 | -0.0494 | 28.8144
-1 | 0.2433 | 0.00631 | -0.0501 | 38.5578
-0.5 | 0.3017 | 0.00603 | -0.0507 | 50.0332
0 | 0.356 | 0.00488 | -0.0513 | 72.9508
0.5 | 0.4147 | 0.00474 | -0.0521 | 87.4895
1 | 0.4737 | 0.00466 | -0.0528 | 101.6524
1.5 | 0.5323 | 0.00463 | -0.0535 | 114.9676
2 | 0.5917 | 0.00463 | -0.0544 | 127.797
2.5 | 0.6506 | 0.00471 | -0.0551 | 138.1316
3 | 0.7098 | 0.00475 | -0.056 | 149.4316
3.5 | 0.7683 | 0.00485 | -0.0567 | 158.4124
4 | 0.8268 | 0.00494 | -0.0574 | 167.3684
4.5 | 0.8844 | 0.0051 | -0.0581 | 173.4118
5 | 0.9413 | 0.00533 | -0.0586 | 176.6041
6 | 1.0478 | 0.00636 | -0.0588 | 164.7484
6.5 | 1.0961 | 0.00715 | -0.0581 | 153.3007
7.5 | 1.1881 | 0.00853 | -0.0557 | 139.2849
8 | 1.2345 | 0.00934 | -0.0549 | 132.1734
8.5 | 1.2755 | 0.01023 | -0.0532 | 124.6823
9 | 1.3115 | 0.01119 | -0.0506 | 117.2029
9.5 | 1.331 | 0.01227 | -0.0451 | 108.476
10 | 1.3442 | 0.01366 | -0.0394 | 98.4041
10.5 | 1.3637 | 0.01521 | -0.0354 | 89.6581
11 | 1.3863 | 0.01686 | -0.0323 | 82.2242
11.5 | 1.4109 | 0.01856 | -0.0298 | 76.0183
12 | 1.4346 | 0.02046 | -0.0276 | 70.1173
12.5 | 1.4564 | 0.0226 | -0.0255 | 64.4425
13 | 1.4775 | 0.0249 | -0.0236 | 59.3373
13.5 | 1.4973 | 0.0274 | -0.0219 | 54.646
14 | 1.5125 | 0.0304 | -0.0202 | 49.7533
14.5 | 1.5315 | 0.03322 | -0.0191 | 46.1017
15 | 1.5468 | 0.03651 | -0.018 | 42.3665
15.5 | 1.5589 | 0.04024 | -0.0171 | 38.7401
16 | 1.573 | 0.04395 | -0.0166 | 35.7907
16.5 | 1.5838 | 0.04809 | -0.0162 | 32.9341
17 | 1.5916 | 0.05271 | -0.0161 | 30.1954
17.5 | 1.6017 | 0.05722 | -0.0164 | 27.992
18 | 1.6092 | 0.0622 | -0.0169 | 25.8714
18.5 | 1.6134 | 0.06774 | -0.0177 | 23.8175
19 | 1.6145 | 0.07387 | -0.019 | 21.856
19.5 | 1.6143 | 0.08032 | -0.0206 | 20.0984
20 | 1.6146 | 0.08692 | -0.0226 | 18.5757

## 69. Re 4M Mach 0.25 (1)
BIGFOIL.COM POLAR EXPORT
NACA64-615 a=0.0
NACA64-615 a=0.0 |  |  |  | Cl Max: | 1.515 | at alpha= | 12 | deg
JavaFoil+Calcfoil stall+Eppler ext transition |  |  |  | L/D Max: | 137.982 | at alpha= | 4.5 | deg
Re: | 4000000 |  |  | Cd Min: | 0.00543 | at alpha= | 0 | deg
Mach: | 0.25 |  |  | Cl=0 at alpha= | -2.9603 | deg
|  |  |  | @ Cl=0.1, Cd= | 0.0070533
|  |  |  | @ Cl=0.4, Cd= | 0.0054589
|  |  |  | @ Cl=0.6, Cd= | 0.0056381
alpha (deg) | Cl | Cd | Cm | Cl/Cd
-12.5 | -0.436 | 0.08499 | -0.017 | -5.129
-12 | -0.463 | 0.08002 | -0.018 | -5.783
-11.5 | -0.483 | 0.07492 | -0.018 | -6.453
-11 | -0.498 | 0.06964 | -0.018 | -7.148
-10.5 | -0.505 | 0.06617 | -0.019 | -7.63
-10 | -0.505 | 0.06168 | -0.019 | -8.192
-9.5 | -0.499 | 0.0585 | -0.02 | -8.524
-9 | -0.486 | 0.05347 | -0.021 | -9.099
-8.5 | -0.468 | 0.04894 | -0.022 | -9.571
-8 | -0.445 | 0.04452 | -0.024 | -10.001
-7.5 | -0.507 | 0.00869 | -0.039 | -58.267
-7 | -0.463 | 0.00851 | -0.04 | -54.4
-6.5 | -0.415 | 0.00819 | -0.04 | -50.672
-6 | -0.363 | 0.0079 | -0.041 | -45.92
-5.5 | -0.308 | 0.00759 | -0.041 | -40.555
-5 | -0.25 | 0.00803 | -0.042 | -31.125
-4.5 | -0.19 | 0.0076 | -0.042 | -25.005
-4 | -0.129 | 0.00742 | -0.043 | -17.371
-3.5 | -0.067 | 0.00733 | -0.043 | -9.154
-3 | -0.005 | 0.00721 | -0.044 | -0.663
-2.5 | 0.058 | 0.00712 | -0.044 | 8.129
-2 | 0.121 | 0.00702 | -0.045 | 17.218
-1.5 | 0.184 | 0.00695 | -0.046 | 26.445
-1 | 0.247 | 0.00683 | -0.046 | 36.216
-0.5 | 0.311 | 0.00678 | -0.047 | 45.826
0 | 0.374 | 0.00543 | -0.047 | 68.787
0.5 | 0.437 | 0.0055 | -0.048 | 79.318
1 | 0.498 | 0.00556 | -0.049 | 89.58
1.5 | 0.56 | 0.0056 | -0.049 | 99.954
2 | 0.623 | 0.00566 | -0.05 | 110.005
2.5 | 0.685 | 0.00576 | -0.05 | 118.981
3 | 0.747 | 0.00591 | -0.051 | 126.46
3.5 | 0.809 | 0.00607 | -0.052 | 133.186
4 | 0.87 | 0.00668 | -0.052 | 130.248
4.5 | 0.929 | 0.00673 | -0.053 | 137.982
5 | 0.986 | 0.00749 | -0.053 | 131.747
5.5 | 1.043 | 0.00792 | -0.054 | 131.793
6 | 1.099 | 0.00848 | -0.054 | 129.606
6.5 | 1.151 | 0.00916 | -0.054 | 125.63
7 | 1.202 | 0.01002 | -0.055 | 119.968
7.5 | 1.251 | 0.01095 | -0.055 | 114.288
8 | 1.297 | 0.01228 | -0.056 | 105.621
8.5 | 1.339 | 0.01375 | -0.056 | 97.447
9 | 1.376 | 0.0166 | -0.056 | 82.904
9.5 | 1.413 | 0.01792 | -0.057 | 78.855
10 | 1.447 | 0.01911 | -0.057 | 75.704
10.5 | 1.475 | 0.02038 | -0.057 | 72.38
11 | 1.495 | 0.0217 | -0.058 | 68.89
11.5 | 1.509 | 0.02336 | -0.058 | 64.581
12 | 1.515 | 0.02505 | -0.059 | 60.489
12.5 | 1.514 | 0.02704 | -0.059 | 55.983
13 | 1.5 | 0.02906 | -0.059 | 51.641
13.5 | 1.475 | 0.03143 | -0.06 | 46.919
14 | 1.439 | 0.03425 | -0.06 | 42.01
14.5 | 1.393 | 0.03725 | -0.06 | 37.397
15 | 1.337 | 0.0407 | -0.061 | 32.859
15.5 | 1.272 | 0.04504 | -0.061 | 28.231
16 | 1.197 | 0.05043 | -0.061 | 23.735
16.5 | 1.114 | 0.05721 | -0.061 | 19.463
17 | 1.02 | 0.06748 | -0.06 | 15.119

## 70. Re 4M Mach 0.25 (2)
BIGFOIL.COM POLAR EXPORT
NACA64-615 a=0.0
NACA64-615 a=0.0 |  |  |  | Cl Max: | 1.5665 | at alpha= | 18 | deg
XFOIL ncrit=9 |  |  |  | L/D Max: | 176.739 | at alpha= | 5 | deg
Re: | 4000000 |  |  | Cd Min: | 0.18889 | at alpha= | -17 | deg
Mach: | 0.25 |  |  | Cl=0 at alpha= | -3.0757 | deg
|  |  |  | @ Cl=0.1, Cd= | 0.0066411
|  |  |  | @ Cl=0.4, Cd= | 0.004889
|  |  |  | @ Cl=0.6, Cd= | 0.0047057
alpha (deg) | Cl | Cd | Cm | Cl/Cd
-17 | -0.4914 | 0.18889 | 0.0113 | -2.6015
-16 | -0.461 | 0.173 | 0.0025 | -2.6647
-15 | -0.5202 | 0.13227 | -0.0162 | -3.9329
-14 | -0.5614 | 0.10399 | -0.0328 | -5.3986
-13.5 | -0.603 | 0.08752 | -0.0434 | -6.8899
-13 | -0.7972 | 0.04909 | -0.0731 | -16.2396
-12.5 | -0.8877 | 0.03877 | -0.0701 | -22.8966
-12 | -0.9381 | 0.02898 | -0.0636 | -32.3706
-11.5 | -0.9361 | 0.02189 | -0.0595 | -42.7638
-11 | -0.9017 | 0.0186 | -0.0568 | -48.4785
-10.5 | -0.8569 | 0.0164 | -0.0548 | -52.25
-10 | -0.8072 | 0.01467 | -0.0531 | -55.0239
-9.5 | -0.7541 | 0.01336 | -0.0518 | -56.4446
-9 | -0.6993 | 0.01227 | -0.0507 | -56.9927
-8.5 | -0.6445 | 0.01113 | -0.0496 | -57.9066
-8 | -0.588 | 0.01027 | -0.0488 | -57.2541
-7.5 | -0.5308 | 0.00957 | -0.0481 | -55.465
-7 | -0.4725 | 0.009 | -0.0477 | -52.5
-6 | -0.3554 | 0.00796 | -0.0473 | -44.6482
-5.5 | -0.2946 | 0.00778 | -0.0475 | -37.8663
-5 | -0.2341 | 0.00753 | -0.0477 | -31.089
-4.5 | -0.1733 | 0.00737 | -0.048 | -23.5142
-4 | -0.1124 | 0.00717 | -0.0484 | -15.6764
-3 | 0.0092 | 0.00684 | -0.0493 | 1.345
-2.5 | 0.07 | 0.0067 | -0.0499 | 10.4478
-2 | 0.1311 | 0.00658 | -0.0505 | 19.924
-1.5 | 0.1921 | 0.00646 | -0.0511 | 29.7368
-1 | 0.2529 | 0.00637 | -0.0518 | 39.7017
-0.5 | 0.3134 | 0.00614 | -0.0524 | 51.0423
0 | 0.3692 | 0.00498 | -0.053 | 74.1365
0.5 | 0.4301 | 0.0048 | -0.0537 | 89.6042
1 | 0.491 | 0.00474 | -0.0545 | 103.5865
1.5 | 0.5519 | 0.00469 | -0.0553 | 117.6759
2 | 0.6132 | 0.00471 | -0.0561 | 130.1911
2.5 | 0.6744 | 0.00478 | -0.0568 | 141.0879
3 | 0.7357 | 0.00483 | -0.0576 | 152.3188
3.5 | 0.7966 | 0.00493 | -0.0584 | 161.5822
4 | 0.8571 | 0.00506 | -0.059 | 169.3874
4.5 | 0.9172 | 0.00522 | -0.0596 | 175.7088
5 | 0.9756 | 0.00552 | -0.06 | 176.7391
5.5 | 1.0321 | 0.00596 | -0.06 | 173.1711
6 | 1.0853 | 0.0066 | -0.0596 | 164.4394
6.5 | 1.1342 | 0.00746 | -0.0585 | 152.0375
7 | 1.1815 | 0.00824 | -0.057 | 143.3859
7.5 | 1.2248 | 0.00896 | -0.0547 | 136.6964
8 | 1.2688 | 0.00992 | -0.053 | 127.9032
8.5 | 1.3027 | 0.011 | -0.0495 | 118.4273
9 | 1.3177 | 0.01213 | -0.0427 | 108.6315
9.5 | 1.3284 | 0.01392 | -0.0368 | 95.431
10 | 1.3428 | 0.01604 | -0.0322 | 83.7157
10.5 | 1.3648 | 0.01804 | -0.029 | 75.6541
11 | 1.3877 | 0.02019 | -0.0262 | 68.732
11.5 | 1.4089 | 0.02259 | -0.0237 | 62.3683
12 | 1.4306 | 0.0251 | -0.0215 | 56.996
12.5 | 1.4499 | 0.02788 | -0.0194 | 52.005
13 | 1.469 | 0.03086 | -0.0177 | 47.6021
13.5 | 1.4842 | 0.0343 | -0.016 | 43.2711
14 | 1.5021 | 0.03772 | -0.0148 | 39.8224
14.5 | 1.5154 | 0.04166 | -0.0137 | 36.3754
15 | 1.5255 | 0.04608 | -0.0129 | 33.1055
15.5 | 1.5403 | 0.05019 | -0.0124 | 30.6894
16 | 1.5497 | 0.05504 | -0.0123 | 28.1559
16.5 | 1.5544 | 0.06057 | -0.0124 | 25.6629
17 | 1.561 | 0.06613 | -0.0129 | 23.605
17.5 | 1.5657 | 0.07207 | -0.0139 | 21.7247
18 | 1.5665 | 0.07872 | -0.0152 | 19.8996
18.5 | 1.5639 | 0.08605 | -0.0172 | 18.1743
19 | 1.562 | 0.09358 | -0.0196 | 16.6916
19.5 | 1.5576 | 0.10162 | -0.0226 | 15.3277
20 | 1.5478 | 0.11074 | -0.0264 | 13.9769

## 71. Re 4M Mach 0.50 (1)
BIGFOIL.COM POLAR EXPORT
NACA64-615 a=0.0
NACA64-615 a=0.0 |  |  |  | Cl Max: | 1.426 | at alpha= | 9 | deg
JavaFoil+Calcfoil stall+Eppler ext transition |  |  |  | L/D Max: | 126.68 | at alpha= | 3.5 | deg
Re: | 4000000 |  |  | Cd Min: | 0.0057 | at alpha= | 0 | deg
Mach: | 0.5 |  |  | Cl=0 at alpha= | -2.9643 | deg
|  |  |  | @ Cl=0.1, Cd= | 0.007355
|  |  |  | @ Cl=0.4, Cd= | 0.0060422
|  |  |  | @ Cl=0.6, Cd= | 0.0059301
alpha (deg) | Cl | Cd | Cm | Cl/Cd
-20 | -0.963 | 0.16309 | -0.018 | -5.904
-19.5 | -0.937 | 0.15888 | -0.019 | -5.896
-19 | -0.907 | 0.15164 | -0.018 | -5.982
-18.5 | -0.878 | 0.14723 | -0.018 | -5.962
-18 | -0.85 | 0.14229 | -0.018 | -5.97
-17.5 | -0.822 | 0.13734 | -0.018 | -5.983
-17 | -0.794 | 0.13349 | -0.019 | -5.947
-16.5 | -0.766 | 0.13258 | -0.019 | -5.781
-16 | -0.737 | 0.12416 | -0.019 | -5.939
-15.5 | -0.707 | 0.13987 | -0.018 | -5.057
-15 | -0.68 | 0.11491 | -0.018 | -5.918
-14.5 | -0.652 | 0.10918 | -0.019 | -5.972
-14 | -0.624 | 0.10706 | -0.019 | -5.828
-13.5 | -0.596 | 0.10154 | -0.019 | -5.868
-13 | -0.568 | 0.09807 | -0.019 | -5.788
-12.5 | -0.539 | 0.09798 | -0.019 | -5.497
-12 | -0.51 | 0.08436 | -0.019 | -6.05
-11.5 | -0.482 | 0.07721 | -0.019 | -6.248
-11 | -0.454 | 0.07083 | -0.02 | -6.414
-10.5 | -0.426 | 0.06709 | -0.02 | -6.352
-10 | -0.398 | 0.06179 | -0.021 | -6.441
-9.5 | -0.369 | 0.07725 | -0.02 | -4.778
-9 | -0.341 | 0.06432 | -0.02 | -5.295
-8.5 | -0.312 | 0.0577 | -0.02 | -5.415
-8 | -0.284 | 0.05224 | -0.02 | -5.442
-7.5 | -0.256 | 0.0553 | -0.02 | -4.627
-7 | -0.228 | 0.04778 | -0.022 | -4.772
-6.5 | -0.287 | 0.04438 | -0.023 | -6.468
-6 | -0.295 | 0.04061 | -0.024 | -7.268
-5.5 | -0.326 | 0.00831 | -0.046 | -39.221
-5 | -0.271 | 0.00871 | -0.047 | -31.164
-4.5 | -0.209 | 0.00841 | -0.047 | -24.867
-4 | -0.143 | 0.00791 | -0.048 | -18.021
-3.5 | -0.074 | 0.00769 | -0.048 | -9.68
-3 | -0.005 | 0.00749 | -0.049 | -0.71
-2.5 | 0.065 | 0.00741 | -0.05 | 8.708
-2 | 0.135 | 0.0073 | -0.05 | 18.464
-1.5 | 0.205 | 0.00721 | -0.051 | 28.479
-1 | 0.277 | 0.00717 | -0.052 | 38.612
-0.5 | 0.347 | 0.00705 | -0.052 | 49.223
0 | 0.418 | 0.0057 | -0.053 | 73.22
0.5 | 0.488 | 0.00578 | -0.054 | 84.386
1 | 0.556 | 0.00586 | -0.054 | 94.887
1.5 | 0.625 | 0.00597 | -0.055 | 104.792
2 | 0.695 | 0.00614 | -0.056 | 113.192
2.5 | 0.764 | 0.00637 | -0.056 | 119.953
3 | 0.833 | 0.00659 | -0.057 | 126.399
3.5 | 0.895 | 0.00706 | -0.057 | 126.68
4 | 0.958 | 0.00785 | -0.058 | 122.026
4.5 | 1.021 | 0.00843 | -0.058 | 121.093
5 | 1.084 | 0.00907 | -0.058 | 119.49
5.5 | 1.144 | 0.00988 | -0.059 | 115.838
6 | 1.203 | 0.01089 | -0.059 | 110.525
6.5 | 1.257 | 0.01212 | -0.06 | 103.754
7 | 1.308 | 0.01355 | -0.06 | 96.473
7.5 | 1.353 | 0.01556 | -0.061 | 86.927
8 | 1.384 | 0.02089 | -0.061 | 66.28
8.5 | 1.413 | 0.02196 | -0.061 | 64.364
9 | 1.426 | 0.02391 | -0.062 | 59.627
9.5 | 1.414 | 0.02628 | -0.062 | 53.821
10 | 1.355 | 0.02944 | -0.062 | 46.029
10.5 | 0.989 | 0.03511 | -0.062 | 28.182
11 | 0.765 | 0.08254 | -0.03 | 9.271
11.5 | 0.908 | 0.04181 | -0.062 | 21.727
12 | 0.821 | 0.09273 | -0.035 | 8.856
12.5 | 0.849 | 0.09076 | -0.037 | 9.357
13 | 0.873 | 0.10316 | -0.035 | 8.465
13.5 | 0.898 | 0.1041 | -0.035 | 8.631
14 | 0.93 | 0.11099 | -0.04 | 8.383

## 72. Re 4M Mach 0.50 (2)
BIGFOIL.COM POLAR EXPORT
NACA64-615 a=0.0
NACA64-615 a=0.0 |  |  |  | Cl Max: | 1.4227 | at alpha= | 13.5 | deg
XFOIL ncrit=9 |  |  |  | L/D Max: | 181.173 | at alpha= | 4.5 | deg
Re: | 4000000 |  |  | Cd Min: | 0.25522 | at alpha= | -20 | deg
Mach: | 0.5 |  |  | Cl=0 at alpha= | -3.1072 | deg
|  |  |  | @ Cl=0.1, Cd= | 0.0070214
|  |  |  | @ Cl=0.4, Cd= | 0.0062392
|  |  |  | @ Cl=0.6, Cd= | 0.0050542
alpha (deg) | Cl | Cd | Cm | Cl/Cd
-20 | -0.6436 | 0.25522 | 0.0474 | -2.5217
-19.5 | -0.6209 | 0.24747 | 0.0425 | -2.509
-19 | -0.5977 | 0.23876 | 0.0374 | -2.5034
-18.5 | -0.5754 | 0.23001 | 0.0323 | -2.5016
-18 | -0.5525 | 0.22183 | 0.0273 | -2.4906
-17.5 | -0.5298 | 0.2137 | 0.0223 | -2.4792
-17 | -0.5088 | 0.20524 | 0.0172 | -2.479
-16.5 | -0.485 | 0.19811 | 0.0125 | -2.4481
-16 | -0.4619 | 0.19054 | 0.0078 | -2.4242
-15.5 | -0.4403 | 0.18236 | 0.003 | -2.4145
-14.5 | -0.404 | 0.16383 | -0.0069 | -2.466
-14 | -0.3872 | 0.15475 | -0.0119 | -2.5021
-13.5 | -0.3732 | 0.14509 | -0.017 | -2.5722
-13 | -0.3619 | 0.1354 | -0.0224 | -2.6728
-12.5 | -0.3549 | 0.12519 | -0.028 | -2.8349
-12 | -0.3437 | 0.11646 | -0.033 | -2.9512
-11.5 | -0.3451 | 0.10559 | -0.0393 | -3.2683
-11 | -0.3506 | 0.09472 | -0.0459 | -3.7014
-10.5 | -0.3551 | 0.0847 | -0.0522 | -4.1924
-10 | -0.3691 | 0.07377 | -0.0595 | -5.0034
-9.5 | -0.3829 | 0.063 | -0.0676 | -6.0778
-8.5 | -0.4483 | 0.04299 | -0.0819 | -10.428
-8 | -0.4866 | 0.03637 | -0.0778 | -13.3792
-7.5 | -0.5081 | 0.02739 | -0.0742 | -18.5506
-7 | -0.5165 | 0.01666 | -0.0698 | -31.0024
-6.5 | -0.4797 | 0.01074 | -0.0655 | -44.6648
-6 | -0.4108 | 0.00961 | -0.0627 | -42.7471
-5.5 | -0.3417 | 0.00876 | -0.0606 | -39.0068
-5 | -0.2706 | 0.00825 | -0.0592 | -32.8
-4.5 | -0.1982 | 0.008 | -0.0585 | -24.775
-4 | -0.1263 | 0.00775 | -0.0581 | -16.2968
-3.5 | -0.0553 | 0.00753 | -0.0578 | -7.344
-3 | 0.0151 | 0.00722 | -0.0578 | 2.0914
-2.5 | 0.0857 | 0.00706 | -0.0579 | 12.1388
-2 | 0.1561 | 0.00687 | -0.0583 | 22.722
-1.5 | 0.2266 | 0.00674 | -0.0588 | 33.6202
-0.5 | 0.3669 | 0.00652 | -0.06 | 56.273
0 | 0.4341 | 0.00595 | -0.0606 | 72.958
0.5 | 0.4997 | 0.00512 | -0.0612 | 97.5977
1 | 0.5702 | 0.00505 | -0.062 | 112.9109
1.5 | 0.6404 | 0.00506 | -0.0627 | 126.5613
2 | 0.7117 | 0.00508 | -0.0635 | 140.0984
2.5 | 0.7828 | 0.00518 | -0.0642 | 151.1197
3 | 0.8542 | 0.00527 | -0.0649 | 162.0873
3.5 | 0.925 | 0.00542 | -0.0653 | 170.6642
4 | 0.9958 | 0.00561 | -0.0656 | 177.5045
4.5 | 1.0653 | 0.00588 | -0.0655 | 181.1735
5 | 1.1291 | 0.00646 | -0.0645 | 174.7833
5.5 | 1.1901 | 0.00711 | -0.0629 | 167.384
6 | 1.2461 | 0.00788 | -0.0603 | 158.1345
6.5 | 1.2874 | 0.00897 | -0.0555 | 143.5229
7 | 1.2957 | 0.01025 | -0.0455 | 126.4098
7.5 | 1.31 | 0.01243 | -0.039 | 105.3902
8 | 1.3222 | 0.01522 | -0.0331 | 86.8725
8.5 | 1.3311 | 0.01859 | -0.0278 | 71.603
9 | 1.3382 | 0.02238 | -0.0232 | 59.7945
9.5 | 1.335 | 0.02704 | -0.0188 | 49.3713
10 | 1.3369 | 0.03175 | -0.0154 | 42.1071
10.5 | 1.3498 | 0.03606 | -0.0127 | 37.4321
11 | 1.3664 | 0.04037 | -0.0104 | 33.8469
11.5 | 1.3817 | 0.04495 | -0.0085 | 30.7386
12 | 1.3969 | 0.04979 | -0.0068 | 28.0558
12.5 | 1.4074 | 0.05527 | -0.0056 | 25.4641
13 | 1.4182 | 0.06103 | -0.0049 | 23.2378
13.5 | 1.4227 | 0.06765 | -0.0047 | 21.0303
14 | 1.4201 | 0.07534 | -0.0055 | 18.8492
14.5 | 1.4132 | 0.0839 | -0.0071 | 16.8439
15 | 1.4006 | 0.09359 | -0.01 | 14.9653
15.5 | 1.3842 | 0.1042 | -0.0141 | 13.2841
16 | 1.3633 | 0.11588 | -0.0195 | 11.7648
16.5 | 1.3401 | 0.12832 | -0.026 | 10.4434
17 | 1.3173 | 0.14118 | -0.0335 | 9.3306
17.5 | 1.2968 | 0.15416 | -0.0417 | 8.412
18 | 1.2797 | 0.16712 | -0.0502 | 7.6574
18.5 | 1.2639 | 0.18021 | -0.0593 | 7.0135

## 73. Re 5M Mach 0.00 (1)
BIGFOIL.COM POLAR EXPORT
NACA64-615 a=0.0
NACA64-615 a=0.0 |  |  |  | Cl Max: | 1.556 | at alpha= | 13 | deg
JavaFoil+Calcfoil stall+Eppler ext transition |  |  |  | L/D Max: | 141.725 | at alpha= | 5 | deg
Re: | 5000000 |  |  | Cd Min: | 0.0052 | at alpha= | -0.5 | deg
Mach: | 0 |  |  | Cl=0 at alpha= | -2.959 | deg
|  |  |  | @ Cl=0.1, Cd= | 0.0067723
|  |  |  | @ Cl=0.4, Cd= | 0.0052387
|  |  |  | @ Cl=0.6, Cd= | 0.005475
alpha (deg) | Cl | Cd | Cm | Cl/Cd
-14 | -0.591 | 0.09237 | -0.017 | -6.399
-13.5 | -0.596 | 0.09014 | -0.017 | -6.617
-13 | -0.6 | 0.08472 | -0.017 | -7.079
-12.5 | -0.601 | 0.07857 | -0.018 | -7.648
-12 | -0.599 | 0.07413 | -0.018 | -8.075
-11.5 | -0.593 | 0.0698 | -0.019 | -8.491
-11 | -0.584 | 0.06483 | -0.019 | -9.002
-10.5 | -0.571 | 0.06039 | -0.02 | -9.456
-10 | -0.555 | 0.05601 | -0.021 | -9.907
-9.5 | -0.536 | 0.05072 | -0.022 | -10.578
-9 | -0.623 | 0.0092 | -0.036 | -67.745
-8.5 | -0.588 | 0.00871 | -0.037 | -67.545
-8 | -0.548 | 0.00841 | -0.037 | -65.234
-7.5 | -0.505 | 0.0082 | -0.038 | -61.598
-7 | -0.458 | 0.00793 | -0.038 | -57.735
-6.5 | -0.408 | 0.00771 | -0.039 | -52.856
-6 | -0.355 | 0.00749 | -0.039 | -47.369
-5.5 | -0.3 | 0.00722 | -0.04 | -41.519
-5 | -0.243 | 0.00742 | -0.04 | -32.75
-4.5 | -0.185 | 0.00726 | -0.041 | -25.445
-4 | -0.125 | 0.0071 | -0.041 | -17.614
-3.5 | -0.065 | 0.00698 | -0.042 | -9.317
-3 | -0.005 | 0.00692 | -0.042 | -0.67
-2.5 | 0.056 | 0.00683 | -0.043 | 8.21
-2 | 0.117 | 0.00675 | -0.044 | 17.334
-1.5 | 0.178 | 0.00671 | -0.044 | 26.548
-1 | 0.24 | 0.0066 | -0.045 | 36.324
-0.5 | 0.301 | 0.0052 | -0.045 | 57.775
0 | 0.362 | 0.00522 | -0.046 | 69.34
0.5 | 0.423 | 0.00525 | -0.046 | 80.471
1 | 0.482 | 0.00532 | -0.047 | 90.57
1.5 | 0.543 | 0.00538 | -0.048 | 100.831
2 | 0.603 | 0.00548 | -0.048 | 110.107
2.5 | 0.663 | 0.00556 | -0.049 | 119.338
3 | 0.723 | 0.00571 | -0.049 | 126.696
3.5 | 0.783 | 0.00614 | -0.05 | 127.641
4 | 0.843 | 0.00662 | -0.051 | 127.345
4.5 | 0.902 | 0.00673 | -0.051 | 133.983
5 | 0.96 | 0.00677 | -0.052 | 141.725
5.5 | 1.015 | 0.00758 | -0.052 | 134.024
6 | 1.07 | 0.00806 | -0.052 | 132.724
6.5 | 1.122 | 0.00865 | -0.053 | 129.66
7 | 1.172 | 0.00932 | -0.053 | 125.742
7.5 | 1.221 | 0.01018 | -0.054 | 120.014
8 | 1.268 | 0.01121 | -0.054 | 113.095
8.5 | 1.312 | 0.01231 | -0.054 | 106.545
9 | 1.35 | 0.01459 | -0.055 | 92.573
9.5 | 1.39 | 0.01569 | -0.055 | 88.61
10 | 1.428 | 0.01662 | -0.056 | 85.947
10.5 | 1.462 | 0.01762 | -0.056 | 82.947
11 | 1.49 | 0.01871 | -0.056 | 79.639
11.5 | 1.514 | 0.01985 | -0.057 | 76.274
12 | 1.534 | 0.02121 | -0.057 | 72.292
12.5 | 1.548 | 0.02264 | -0.058 | 68.398
13 | 1.556 | 0.02414 | -0.058 | 64.463
13.5 | 1.556 | 0.02594 | -0.059 | 59.986
14 | 1.551 | 0.02751 | -0.059 | 56.391
14.5 | 1.54 | 0.02948 | -0.059 | 52.241
15 | 1.524 | 0.03168 | -0.06 | 48.102
15.5 | 1.502 | 0.03445 | -0.06 | 43.597
16 | 1.476 | 0.03722 | -0.06 | 39.652
16.5 | 1.446 | 0.0402 | -0.061 | 35.969
17 | 1.412 | 0.04367 | -0.061 | 32.323
17.5 | 1.375 | 0.04703 | -0.061 | 29.232
18 | 1.334 | 0.05165 | -0.061 | 25.83

## 74. Re 5M Mach 0.00 (2)
BIGFOIL.COM POLAR EXPORT
NACA64-615 a=0.0
NACA64-615 a=0.0 |  |  |  | Cl Max: | 1.6575 | at alpha= | 20 | deg
XFOIL ncrit=9 |  |  |  | L/D Max: | 176.586 | at alpha= | 4.5 | deg
Re: | 5000000 |  |  | Cd Min: | 0.07831 | at alpha= | 20 | deg
Mach: | 0 |  |  | Cl=0 at alpha= | -3.0614 | deg
|  |  |  | @ Cl=0.1, Cd= | 0.0062956
|  |  |  | @ Cl=0.4, Cd= | 0.0046262
|  |  |  | @ Cl=0.6, Cd= | 0.0044658
alpha (deg) | Cl | Cd | Cm | Cl/Cd
-17.5 | -1.2471 | 0.03632 | -0.0716 | -34.3365
-17 | -1.2612 | 0.0316 | -0.07 | -39.9114
-16.5 | -1.2792 | 0.02721 | -0.0663 | -47.0121
-16 | -1.2708 | 0.02515 | -0.0623 | -50.5288
-15.5 | -1.2637 | 0.0234 | -0.0566 | -54.0043
-15 | -1.2387 | 0.02161 | -0.0535 | -57.3207
-14.5 | -1.2046 | 0.02013 | -0.0513 | -59.841
-14 | -1.1674 | 0.01862 | -0.0494 | -62.696
-13.5 | -1.1258 | 0.01735 | -0.048 | -64.8876
-12.5 | -1.0355 | 0.0151 | -0.0459 | -68.5762
-12 | -0.987 | 0.0142 | -0.0452 | -69.507
-11.5 | -0.9375 | 0.01333 | -0.0446 | -70.3301
-11 | -0.8867 | 0.01253 | -0.0441 | -70.7662
-10.5 | -0.8348 | 0.01183 | -0.0437 | -70.5664
-10 | -0.7822 | 0.01119 | -0.0435 | -69.9017
-9.5 | -0.7287 | 0.01061 | -0.0433 | -68.6805
-9 | -0.6745 | 0.01009 | -0.0432 | -66.8484
-8 | -0.5645 | 0.00918 | -0.0433 | -61.4924
-7.5 | -0.5098 | 0.00863 | -0.0432 | -59.073
-7 | -0.4538 | 0.00825 | -0.0434 | -55.0061
-6.5 | -0.3989 | 0.00766 | -0.0435 | -52.0757
-6 | -0.3416 | 0.00743 | -0.0439 | -45.9758
-5.5 | -0.2838 | 0.00725 | -0.0443 | -39.1448
-5 | -0.226 | 0.00705 | -0.0448 | -32.0567
-4.5 | -0.1679 | 0.0069 | -0.0454 | -24.3333
-4 | -0.1095 | 0.00677 | -0.0459 | -16.1743
-3.5 | -0.0514 | 0.00659 | -0.0465 | -7.7997
-3 | 0.0072 | 0.00647 | -0.0471 | 1.1128
-2.5 | 0.0656 | 0.00636 | -0.0477 | 10.3145
-2 | 0.1244 | 0.00625 | -0.0484 | 19.904
-1 | 0.2417 | 0.00605 | -0.0498 | 39.9504
-0.5 | 0.2998 | 0.00587 | -0.0505 | 51.0733
0 | 0.3546 | 0.00479 | -0.0511 | 74.0292
0.5 | 0.4128 | 0.00458 | -0.0518 | 90.131
1 | 0.4713 | 0.00452 | -0.0526 | 104.2699
1.5 | 0.53 | 0.00443 | -0.0534 | 119.6388
2 | 0.5886 | 0.00446 | -0.0542 | 131.9731
2.5 | 0.6476 | 0.00449 | -0.055 | 144.2316
3 | 0.7061 | 0.00458 | -0.0558 | 154.1703
3.5 | 0.7646 | 0.00464 | -0.0566 | 164.7845
4 | 0.8225 | 0.00477 | -0.0574 | 172.4319
4.5 | 0.8794 | 0.00498 | -0.058 | 176.5863
5 | 0.9351 | 0.0053 | -0.0585 | 176.434
5.5 | 0.9891 | 0.00576 | -0.0587 | 171.7188
6 | 1.0404 | 0.0064 | -0.0586 | 162.5625
6.5 | 1.0895 | 0.00715 | -0.0582 | 152.3776
7 | 1.138 | 0.0078 | -0.0576 | 145.8974
7.5 | 1.1847 | 0.00845 | -0.0567 | 140.2012
8 | 1.2259 | 0.00917 | -0.0548 | 133.6859
8.5 | 1.2719 | 0.00992 | -0.0541 | 128.2157
9 | 1.3102 | 0.01082 | -0.052 | 121.0906
9.5 | 1.3396 | 0.01184 | -0.0484 | 113.1419
10 | 1.3547 | 0.01286 | -0.0423 | 105.3421
10.5 | 1.3775 | 0.01403 | -0.0384 | 98.1825
11 | 1.4017 | 0.01538 | -0.0352 | 91.1378
11.5 | 1.4264 | 0.01689 | -0.0325 | 84.4523
12 | 1.4512 | 0.01854 | -0.0301 | 78.274
12.5 | 1.4745 | 0.0204 | -0.0279 | 72.2794
13 | 1.4979 | 0.02239 | -0.026 | 66.9004
13.5 | 1.5162 | 0.02482 | -0.024 | 61.0878
14 | 1.5377 | 0.02714 | -0.0225 | 56.6581
14.5 | 1.5552 | 0.02985 | -0.021 | 52.1005
15 | 1.5686 | 0.03308 | -0.0197 | 47.4184
15.5 | 1.5864 | 0.03608 | -0.0188 | 43.969
16 | 1.601 | 0.03947 | -0.018 | 40.5625
16.5 | 1.6104 | 0.04355 | -0.0174 | 36.9782
17 | 1.6225 | 0.04746 | -0.0171 | 34.1867
17.5 | 1.633 | 0.05171 | -0.0171 | 31.58
18 | 1.6394 | 0.0565 | -0.0173 | 29.0159
18.5 | 1.6449 | 0.06159 | -0.0178 | 26.7073
19 | 1.6512 | 0.06674 | -0.0186 | 24.7408
19.5 | 1.6552 | 0.07231 | -0.0197 | 22.8903
20 | 1.6575 | 0.07831 | -0.0212 | 21.1659

## 75. Re 5M Mach 0.10 (1)
BIGFOIL.COM POLAR EXPORT
NACA64-615 a=0.0
NACA64-615 a=0.0 |  |  |  | Cl Max: | 1.551 | at alpha= | 13 | deg
JavaFoil+Calcfoil stall+Eppler ext transition |  |  |  | L/D Max: | 141.574 | at alpha= | 5 | deg
Re: | 5000000 |  |  | Cd Min: | 0.0052 | at alpha= | -0.5 | deg
Mach: | 0.1 |  |  | Cl=0 at alpha= | -2.959 | deg
|  |  |  | @ Cl=0.1, Cd= | 0.0067703
|  |  |  | @ Cl=0.4, Cd= | 0.0052677
|  |  |  | @ Cl=0.6, Cd= | 0.0054702
alpha (deg) | Cl | Cd | Cm | Cl/Cd
-14 | -0.565 | 0.09503 | -0.017 | -5.942
-13.5 | -0.574 | 0.09023 | -0.017 | -6.357
-13 | -0.58 | 0.08518 | -0.017 | -6.81
-12.5 | -0.584 | 0.08023 | -0.017 | -7.273
-12 | -0.585 | 0.07473 | -0.018 | -7.822
-11.5 | -0.581 | 0.0703 | -0.019 | -8.269
-11 | -0.575 | 0.06552 | -0.019 | -8.769
-10.5 | -0.564 | 0.06125 | -0.02 | -9.208
-10 | -0.549 | 0.05707 | -0.021 | -9.624
-9.5 | -0.532 | 0.05225 | -0.022 | -10.173
-9 | -0.611 | 0.01021 | -0.036 | -59.779
-8.5 | -0.587 | 0.00879 | -0.037 | -66.783
-8 | -0.548 | 0.00847 | -0.037 | -64.731
-7.5 | -0.506 | 0.00823 | -0.038 | -61.44
-7 | -0.459 | 0.008 | -0.038 | -57.371
-6.5 | -0.409 | 0.00776 | -0.039 | -52.67
-6 | -0.356 | 0.00751 | -0.039 | -47.429
-5.5 | -0.301 | 0.00724 | -0.04 | -41.577
-5 | -0.244 | 0.00747 | -0.041 | -32.669
-4.5 | -0.186 | 0.00726 | -0.041 | -25.54
-4 | -0.126 | 0.00711 | -0.042 | -17.688
-3.5 | -0.065 | 0.00701 | -0.042 | -9.32
-3 | -0.005 | 0.00692 | -0.043 | -0.673
-2.5 | 0.056 | 0.00682 | -0.043 | 8.27
-2 | 0.118 | 0.00675 | -0.044 | 17.418
-1.5 | 0.179 | 0.00671 | -0.044 | 26.681
-1 | 0.241 | 0.00659 | -0.045 | 36.521
-0.5 | 0.302 | 0.0052 | -0.045 | 58.094
0 | 0.364 | 0.00525 | -0.046 | 69.304
0.5 | 0.425 | 0.00528 | -0.047 | 80.517
1 | 0.484 | 0.00532 | -0.047 | 91.04
1.5 | 0.545 | 0.00538 | -0.048 | 101.284
2 | 0.606 | 0.00548 | -0.048 | 110.686
2.5 | 0.667 | 0.00561 | -0.049 | 118.82
3 | 0.727 | 0.00571 | -0.05 | 127.311
3.5 | 0.787 | 0.0062 | -0.05 | 126.987
4 | 0.847 | 0.00663 | -0.051 | 127.818
4.5 | 0.906 | 0.00677 | -0.051 | 133.884
5 | 0.964 | 0.00681 | -0.052 | 141.574
5.5 | 1.02 | 0.00764 | -0.052 | 133.396
6 | 1.074 | 0.00814 | -0.053 | 132.035
6.5 | 1.126 | 0.00873 | -0.053 | 129.067
7 | 1.177 | 0.00941 | -0.054 | 125.053
7.5 | 1.226 | 0.01028 | -0.054 | 119.262
8 | 1.272 | 0.01137 | -0.054 | 111.92
8.5 | 1.316 | 0.01251 | -0.055 | 105.228
9 | 1.355 | 0.01479 | -0.055 | 91.602
9.5 | 1.394 | 0.01589 | -0.055 | 87.74
10 | 1.432 | 0.01687 | -0.056 | 84.848
10.5 | 1.465 | 0.01789 | -0.056 | 81.886
11 | 1.492 | 0.01901 | -0.057 | 78.503
11.5 | 1.515 | 0.02023 | -0.057 | 74.9
12 | 1.533 | 0.02158 | -0.058 | 71.015
12.5 | 1.546 | 0.02306 | -0.058 | 67.052
13 | 1.551 | 0.02461 | -0.058 | 63.018
13.5 | 1.549 | 0.02627 | -0.059 | 58.945
14 | 1.54 | 0.02814 | -0.059 | 54.73
14.5 | 1.525 | 0.03018 | -0.06 | 50.541
15 | 1.504 | 0.03279 | -0.06 | 45.875
15.5 | 1.478 | 0.03538 | -0.06 | 41.782
16 | 1.447 | 0.03832 | -0.06 | 37.775
16.5 | 1.412 | 0.04134 | -0.061 | 34.158
17 | 1.372 | 0.04522 | -0.061 | 30.354
17.5 | 1.329 | 0.04955 | -0.061 | 26.829
18 | 1.284 | 0.05385 | -0.061 | 23.851

## 76. Re 5M Mach 0.10 (2)
BIGFOIL.COM POLAR EXPORT
NACA64-615 a=0.0
NACA64-615 a=0.0 |  |  |  | Cl Max: | 1.6461 | at alpha= | 20 | deg
XFOIL ncrit=9 |  |  |  | L/D Max: | 177.06 | at alpha= | 4.5 | deg
Re: | 5000000 |  |  | Cd Min: | 0.0824 | at alpha= | 20 | deg
Mach: | 0.1 |  |  | Cl=0 at alpha= | -3.0627 | deg
|  |  |  | @ Cl=0.1, Cd= | 0.0063015
|  |  |  | @ Cl=0.4, Cd= | 0.0046456
|  |  |  | @ Cl=0.6, Cd= | 0.004487
alpha (deg) | Cl | Cd | Cm | Cl/Cd
-17.5 | -1.1015 | 0.05348 | -0.0676 | -20.5965
-17 | -1.1689 | 0.0411 | -0.0725 | -28.4404
-16.5 | -1.2224 | 0.03247 | -0.072 | -37.6471
-16 | -1.2241 | 0.02912 | -0.0693 | -42.0364
-15.5 | -1.2248 | 0.02634 | -0.0649 | -46.4996
-15 | -1.2245 | 0.02405 | -0.0585 | -50.9148
-14.5 | -1.198 | 0.02213 | -0.0555 | -54.1347
-14 | -1.1664 | 0.02018 | -0.0529 | -57.7998
-13.5 | -1.1279 | 0.0186 | -0.051 | -60.6398
-13 | -1.0857 | 0.01718 | -0.0494 | -63.1956
-12.5 | -1.0408 | 0.01588 | -0.0481 | -65.5416
-12 | -0.9928 | 0.01483 | -0.0471 | -66.9454
-11.5 | -0.9436 | 0.01382 | -0.0463 | -68.2779
-11 | -0.8928 | 0.01293 | -0.0456 | -69.0487
-10.5 | -0.8408 | 0.01215 | -0.0451 | -69.2016
-10 | -0.7879 | 0.01143 | -0.0447 | -68.9326
-9.5 | -0.734 | 0.01081 | -0.0444 | -67.9001
-9 | -0.6794 | 0.01024 | -0.0442 | -66.3477
-8.5 | -0.6243 | 0.00975 | -0.0441 | -64.0308
-8 | -0.5685 | 0.00929 | -0.044 | -61.1948
-7.5 | -0.5133 | 0.00872 | -0.0439 | -58.8647
-7 | -0.457 | 0.0083 | -0.044 | -55.0602
-6.5 | -0.4015 | 0.00773 | -0.044 | -51.9405
-6 | -0.344 | 0.00746 | -0.0443 | -46.1126
-5.5 | -0.2857 | 0.00729 | -0.0448 | -39.1907
-5 | -0.2275 | 0.00708 | -0.0452 | -32.1328
-4.5 | -0.1689 | 0.00691 | -0.0457 | -24.4428
-4 | -0.1102 | 0.00679 | -0.0463 | -16.2297
-3.5 | -0.0516 | 0.0066 | -0.0468 | -7.8182
-3 | 0.0074 | 0.00648 | -0.0474 | 1.142
-2.5 | 0.0662 | 0.00637 | -0.048 | 10.3925
-2 | 0.1254 | 0.00625 | -0.0487 | 20.064
-1.5 | 0.1842 | 0.00618 | -0.0494 | 29.8058
-1 | 0.2434 | 0.00607 | -0.0501 | 40.0988
-0.5 | 0.3019 | 0.00589 | -0.0508 | 51.2564
0 | 0.357 | 0.0048 | -0.0514 | 74.375
0.5 | 0.4155 | 0.00459 | -0.0521 | 90.5229
1 | 0.4745 | 0.00453 | -0.0529 | 104.7461
1.5 | 0.5335 | 0.00444 | -0.0537 | 120.1577
2 | 0.5925 | 0.00448 | -0.0545 | 132.2545
3 | 0.7108 | 0.00459 | -0.0561 | 154.8584
3.5 | 0.7697 | 0.00466 | -0.0569 | 165.1717
4 | 0.828 | 0.00479 | -0.0577 | 172.8601
4.5 | 0.8853 | 0.005 | -0.0583 | 177.06
5 | 0.9413 | 0.00533 | -0.0587 | 176.6041
5.5 | 0.9956 | 0.00579 | -0.059 | 171.9516
6 | 1.0472 | 0.00644 | -0.0588 | 162.6087
7 | 1.145 | 0.00786 | -0.0576 | 145.6743
7.5 | 1.1915 | 0.00854 | -0.0566 | 139.5199
8.5 | 1.2781 | 0.01004 | -0.0536 | 127.3008
9 | 1.3148 | 0.01099 | -0.0511 | 119.636
9.5 | 1.3376 | 0.01202 | -0.0462 | 111.2812
10 | 1.354 | 0.01316 | -0.0406 | 102.8875
10.5 | 1.3773 | 0.01444 | -0.0369 | 95.3809
11 | 1.4019 | 0.01588 | -0.0338 | 88.2809
11.5 | 1.427 | 0.01746 | -0.0312 | 81.7297
12 | 1.4507 | 0.01928 | -0.0288 | 75.2438
12.5 | 1.4748 | 0.02118 | -0.0267 | 69.6317
13 | 1.4965 | 0.02337 | -0.0247 | 64.0351
13.5 | 1.5159 | 0.02583 | -0.0228 | 58.6876
14 | 1.5358 | 0.02836 | -0.0212 | 54.1537
14.5 | 1.5524 | 0.03127 | -0.0197 | 49.645
15 | 1.567 | 0.03453 | -0.0185 | 45.3808
15.5 | 1.5831 | 0.03781 | -0.0176 | 41.8699
16 | 1.5965 | 0.04146 | -0.0169 | 38.507
16.5 | 1.6073 | 0.0455 | -0.0163 | 35.3253
17 | 1.619 | 0.04958 | -0.0161 | 32.6543
17.5 | 1.6275 | 0.05419 | -0.0162 | 30.0332
18 | 1.6315 | 0.05942 | -0.0165 | 27.4571
18.5 | 1.6373 | 0.06467 | -0.0172 | 25.3178
19 | 1.6429 | 0.07007 | -0.0181 | 23.4466
19.5 | 1.6451 | 0.07606 | -0.0195 | 21.629
20 | 1.6461 | 0.0824 | -0.0212 | 19.9769

## 77. Re 5M Mach 0.25 (1)
BIGFOIL.COM POLAR EXPORT
NACA64-615 a=0.0
NACA64-615 a=0.0 |  |  |  | Cl Max: | 1.518 | at alpha= | 12 | deg
JavaFoil+Calcfoil stall+Eppler ext transition |  |  |  | L/D Max: | 137.487 | at alpha= | 4.5 | deg
Re: | 5000000 |  |  | Cd Min: | 0.00529 | at alpha= | 0 | deg
Mach: | 0.25 |  |  | Cl=0 at alpha= | -2.9603 | deg
|  |  |  | @ Cl=0.1, Cd= | 0.0068267
|  |  |  | @ Cl=0.4, Cd= | 0.0053189
|  |  |  | @ Cl=0.6, Cd= | 0.0055398
alpha (deg) | Cl | Cd | Cm | Cl/Cd
-12.5 | -0.436 | 0.08586 | -0.017 | -5.078
-12 | -0.463 | 0.0795 | -0.018 | -5.821
-11.5 | -0.484 | 0.07409 | -0.018 | -6.527
-11 | -0.498 | 0.06898 | -0.019 | -7.219
-10.5 | -0.505 | 0.06533 | -0.019 | -7.732
-10 | -0.506 | 0.06081 | -0.02 | -8.317
-9.5 | -0.499 | 0.05764 | -0.02 | -8.66
-9 | -0.487 | 0.05252 | -0.021 | -9.278
-8.5 | -0.47 | 0.04772 | -0.023 | -9.844
-8 | -0.45 | 0.04111 | -0.026 | -10.942
-7.5 | -0.507 | 0.00845 | -0.039 | -59.975
-7 | -0.463 | 0.00822 | -0.04 | -56.311
-6.5 | -0.415 | 0.00794 | -0.04 | -52.292
-6 | -0.363 | 0.00767 | -0.041 | -47.337
-5.5 | -0.308 | 0.00739 | -0.041 | -41.659
-5 | -0.25 | 0.00781 | -0.042 | -32.013
-4.5 | -0.19 | 0.00738 | -0.042 | -25.75
-4 | -0.129 | 0.0072 | -0.043 | -17.9
-3.5 | -0.067 | 0.00711 | -0.043 | -9.432
-3 | -0.005 | 0.00697 | -0.044 | -0.686
-2.5 | 0.058 | 0.00686 | -0.044 | 8.444
-2 | 0.121 | 0.00681 | -0.045 | 17.741
-1.5 | 0.184 | 0.00676 | -0.046 | 27.195
-1 | 0.248 | 0.00664 | -0.046 | 37.257
-0.5 | 0.311 | 0.00658 | -0.047 | 47.166
0 | 0.374 | 0.00529 | -0.047 | 70.684
0.5 | 0.437 | 0.00536 | -0.048 | 81.495
1 | 0.498 | 0.00541 | -0.049 | 92.047
1.5 | 0.56 | 0.00547 | -0.049 | 102.33
2 | 0.623 | 0.00558 | -0.05 | 111.479
2.5 | 0.685 | 0.00572 | -0.05 | 119.757
3 | 0.747 | 0.00591 | -0.051 | 126.259
3.5 | 0.809 | 0.00644 | -0.052 | 125.495
4 | 0.87 | 0.00684 | -0.052 | 127.303
4.5 | 0.929 | 0.00676 | -0.053 | 137.487
5 | 0.987 | 0.00749 | -0.053 | 131.83
5.5 | 1.043 | 0.00798 | -0.054 | 130.81
6 | 1.099 | 0.00854 | -0.054 | 128.66
6.5 | 1.152 | 0.00924 | -0.054 | 124.702
7 | 1.203 | 0.01001 | -0.055 | 120.136
7.5 | 1.252 | 0.01098 | -0.055 | 113.99
8 | 1.298 | 0.01232 | -0.056 | 105.345
8.5 | 1.341 | 0.01346 | -0.056 | 99.673
9 | 1.378 | 0.01594 | -0.056 | 86.457
9.5 | 1.416 | 0.01717 | -0.057 | 82.422
10 | 1.45 | 0.01832 | -0.057 | 79.108
10.5 | 1.478 | 0.01953 | -0.058 | 75.651
11 | 1.498 | 0.02079 | -0.058 | 72.044
11.5 | 1.512 | 0.02234 | -0.058 | 67.649
12 | 1.518 | 0.024 | -0.059 | 63.261
12.5 | 1.517 | 0.02588 | -0.059 | 58.598
13 | 1.503 | 0.02779 | -0.06 | 54.089
13.5 | 1.478 | 0.03006 | -0.06 | 49.157
14 | 1.442 | 0.03272 | -0.06 | 44.073
14.5 | 1.396 | 0.03554 | -0.061 | 39.282
15 | 1.34 | 0.03883 | -0.061 | 34.518
15.5 | 1.275 | 0.04294 | -0.061 | 29.683
16 | 1.2 | 0.04792 | -0.061 | 25.046
16.5 | 1.117 | 0.05416 | -0.061 | 20.633
17 | 1.026 | 0.06315 | -0.06 | 16.24

## 78. Re 5M Mach 0.25 (2)
BIGFOIL.COM POLAR EXPORT
NACA64-615 a=0.0
NACA64-615 a=0.0 |  |  |  | Cl Max: | 1.5958 | at alpha= | 18.5 | deg
XFOIL ncrit=9 |  |  |  | L/D Max: | 176.401 | at alpha= | 5 | deg
Re: | 5000000 |  |  | Cd Min: | 0.18931 | at alpha= | -17 | deg
Mach: | 0.25 |  |  | Cl=0 at alpha= | -3.0681 | deg
|  |  |  | @ Cl=0.1, Cd= | 0.0063703
|  |  |  | @ Cl=0.4, Cd= | 0.0050016
|  |  |  | @ Cl=0.6, Cd= | 0.0045253
alpha (deg) | Cl | Cd | Cm | Cl/Cd
-17 | -0.4907 | 0.18931 | 0.0113 | -2.592
-16.5 | -0.5256 | 0.16394 | 0.0014 | -3.2061
-16 | -0.5305 | 0.15105 | -0.0055 | -3.5121
-15.5 | -0.5355 | 0.13885 | -0.0123 | -3.8567
-15 | -0.5458 | 0.12619 | -0.0197 | -4.3252
-14.5 | -0.5571 | 0.11401 | -0.0269 | -4.8864
-14 | -0.5949 | 0.09738 | -0.0373 | -6.1091
-13.5 | -0.7857 | 0.05482 | -0.0709 | -14.3324
-13 | -0.8805 | 0.04188 | -0.0744 | -21.0244
-12.5 | -0.9617 | 0.03235 | -0.0664 | -29.728
-12 | -0.9828 | 0.02349 | -0.0613 | -41.8391
-11.5 | -0.9569 | 0.01942 | -0.058 | -49.2739
-11 | -0.916 | 0.01681 | -0.0556 | -54.4914
-10.5 | -0.8678 | 0.01497 | -0.0537 | -57.9693
-10 | -0.816 | 0.01348 | -0.0522 | -60.5341
-9.5 | -0.7615 | 0.01234 | -0.051 | -61.7099
-9 | -0.7056 | 0.01138 | -0.0499 | -62.0035
-8.5 | -0.6487 | 0.01058 | -0.0491 | -61.3138
-8 | -0.5908 | 0.00991 | -0.0484 | -59.6165
-7.5 | -0.5326 | 0.0093 | -0.0479 | -57.2688
-7 | -0.4745 | 0.0087 | -0.0475 | -54.5402
-6.5 | -0.4154 | 0.00823 | -0.0472 | -50.4739
-6 | -0.3572 | 0.00765 | -0.047 | -46.6928
-5.5 | -0.2965 | 0.0074 | -0.0472 | -40.0676
-5 | -0.2356 | 0.00721 | -0.0474 | -32.6768
-4.5 | -0.1747 | 0.00701 | -0.0478 | -24.9215
-4 | -0.1137 | 0.00687 | -0.0482 | -16.5502
-3.5 | -0.0526 | 0.00668 | -0.0487 | -7.8743
-3 | 0.0083 | 0.00655 | -0.0492 | 1.2672
-2.5 | 0.0696 | 0.00643 | -0.0498 | 10.8243
-2 | 0.1307 | 0.00631 | -0.0504 | 20.7132
-1.5 | 0.1918 | 0.00621 | -0.0511 | 30.8857
-1 | 0.2529 | 0.00612 | -0.0518 | 41.3235
-0.5 | 0.3136 | 0.00596 | -0.0524 | 52.6174
0.5 | 0.4308 | 0.00466 | -0.0538 | 92.4464
1 | 0.492 | 0.00457 | -0.0546 | 107.6586
1.5 | 0.553 | 0.00451 | -0.0554 | 122.6164
2 | 0.6143 | 0.00453 | -0.0562 | 135.6071
2.5 | 0.6758 | 0.00457 | -0.0571 | 147.8775
3 | 0.737 | 0.00466 | -0.0579 | 158.1545
3.5 | 0.7979 | 0.00476 | -0.0586 | 167.6261
4 | 0.8585 | 0.0049 | -0.0593 | 175.2041
5 | 0.9755 | 0.00553 | -0.0601 | 176.4014
5.5 | 1.0321 | 0.00597 | -0.0602 | 172.8811
6 | 1.0848 | 0.00667 | -0.0597 | 162.6387
6.5 | 1.1345 | 0.00748 | -0.0587 | 151.6711
7 | 1.1835 | 0.0082 | -0.0575 | 144.3293
7.5 | 1.2283 | 0.00899 | -0.0556 | 136.6296
8 | 1.2645 | 0.00978 | -0.052 | 129.2945
8.5 | 1.3068 | 0.01077 | -0.0501 | 121.337
9 | 1.3218 | 0.0119 | -0.0433 | 111.0756
9.5 | 1.3345 | 0.01352 | -0.0374 | 98.7056
10 | 1.3538 | 0.01532 | -0.0332 | 88.3681
10.5 | 1.3782 | 0.01713 | -0.03 | 80.4553
11 | 1.4021 | 0.01914 | -0.0272 | 73.255
11.5 | 1.4276 | 0.02119 | -0.0248 | 67.3714
12 | 1.449 | 0.02365 | -0.0224 | 61.2685
12.5 | 1.4717 | 0.02613 | -0.0203 | 56.3222
13 | 1.4881 | 0.02921 | -0.0183 | 50.9449
13.5 | 1.5088 | 0.03213 | -0.0167 | 46.9592
14 | 1.5238 | 0.03569 | -0.0152 | 42.6954
14.5 | 1.5386 | 0.03941 | -0.014 | 39.0409
15 | 1.5536 | 0.04326 | -0.0131 | 35.9131
15.5 | 1.5628 | 0.0478 | -0.0123 | 32.6946
16 | 1.573 | 0.05248 | -0.012 | 29.9733
16.5 | 1.583 | 0.05733 | -0.0119 | 27.6121
17 | 1.5892 | 0.06276 | -0.0122 | 25.3219
17.5 | 1.5912 | 0.06887 | -0.013 | 23.1044
18 | 1.595 | 0.07505 | -0.0141 | 21.2525
18.5 | 1.5958 | 0.0818 | -0.0157 | 19.5086
19 | 1.5939 | 0.08913 | -0.0178 | 17.8829
19.5 | 1.5863 | 0.09746 | -0.0207 | 16.2764
20 | 1.5769 | 0.10638 | -0.0243 | 14.8233

## 79. Re 5M Mach 0.50 (1)
BIGFOIL.COM POLAR EXPORT
NACA64-615 a=0.0
NACA64-615 a=0.0 |  |  |  | Cl Max: | 1.428 | at alpha= | 9 | deg
JavaFoil+Calcfoil stall+Eppler ext transition |  |  |  | L/D Max: | 132.662 | at alpha= | 3 | deg
Re: | 5000000 |  |  | Cd Min: | 0.00551 | at alpha= | 0 | deg
Mach: | 0.5 |  |  | Cl=0 at alpha= | -2.9643 | deg
|  |  |  | @ Cl=0.1, Cd= | 0.007115
|  |  |  | @ Cl=0.4, Cd= | 0.0058497
|  |  |  | @ Cl=0.6, Cd= | 0.0057884
alpha (deg) | Cl | Cd | Cm | Cl/Cd
-20 | -0.963 | 0.15773 | -0.018 | -6.107
-19.5 | -0.937 | 0.15582 | -0.019 | -6.014
-19 | -0.908 | 0.14757 | -0.019 | -6.153
-18.5 | -0.878 | 0.14472 | -0.018 | -6.068
-18 | -0.85 | 0.13899 | -0.018 | -6.114
-17.5 | -0.822 | 0.13457 | -0.018 | -6.108
-17 | -0.794 | 0.1286 | -0.019 | -6.174
-16.5 | -0.767 | 0.1323 | -0.019 | -5.794
-16 | -0.738 | 0.12168 | -0.019 | -6.064
-15.5 | -0.708 | 0.13557 | -0.018 | -5.219
-15 | -0.68 | 0.11226 | -0.019 | -6.061
-14.5 | -0.652 | 0.10648 | -0.019 | -6.126
-14 | -0.624 | 0.10441 | -0.019 | -5.979
-13.5 | -0.596 | 0.09885 | -0.019 | -6.031
-13 | -0.568 | 0.09543 | -0.02 | -5.952
-12.5 | -0.539 | 0.09517 | -0.019 | -5.662
-12 | -0.511 | 0.084 | -0.019 | -6.08
-11.5 | -0.483 | 0.07595 | -0.02 | -6.358
-11 | -0.455 | 0.06978 | -0.02 | -6.517
-10.5 | -0.427 | 0.06597 | -0.021 | -6.467
-10 | -0.398 | 0.06017 | -0.021 | -6.622
-9.5 | -0.369 | 0.07388 | -0.02 | -4.997
-9 | -0.341 | 0.06314 | -0.02 | -5.395
-8.5 | -0.313 | 0.05668 | -0.02 | -5.515
-8 | -0.284 | 0.05167 | -0.021 | -5.504
-7.5 | -0.256 | 0.05432 | -0.02 | -4.711
-7 | -0.228 | 0.0477 | -0.022 | -4.782
-6.5 | -0.287 | 0.04356 | -0.023 | -6.589
-6 | -0.295 | 0.04002 | -0.024 | -7.383
-5.5 | -0.326 | 0.0081 | -0.046 | -40.224
-5 | -0.271 | 0.0084 | -0.047 | -32.301
-4.5 | -0.209 | 0.00816 | -0.047 | -25.614
-4 | -0.143 | 0.00767 | -0.048 | -18.577
-3.5 | -0.074 | 0.00743 | -0.048 | -10.025
-3 | -0.005 | 0.00727 | -0.049 | -0.732
-2.5 | 0.065 | 0.00713 | -0.05 | 9.053
-2 | 0.135 | 0.0071 | -0.05 | 18.996
-1.5 | 0.205 | 0.00701 | -0.051 | 29.296
-1 | 0.277 | 0.00692 | -0.052 | 39.969
-0.5 | 0.347 | 0.00685 | -0.052 | 50.702
0 | 0.418 | 0.00551 | -0.053 | 75.871
0.5 | 0.488 | 0.00558 | -0.054 | 87.483
1 | 0.556 | 0.00568 | -0.054 | 97.813
1.5 | 0.625 | 0.00585 | -0.055 | 106.828
2 | 0.695 | 0.00603 | -0.056 | 115.27
2.5 | 0.764 | 0.00625 | -0.056 | 122.336
3 | 0.83 | 0.00626 | -0.057 | 132.662
3.5 | 0.893 | 0.00738 | -0.057 | 121.053
4 | 0.958 | 0.00787 | -0.058 | 121.683
4.5 | 1.021 | 0.00842 | -0.058 | 121.385
5 | 1.084 | 0.0091 | -0.059 | 119.126
5.5 | 1.145 | 0.00992 | -0.059 | 115.376
6 | 1.204 | 0.01094 | -0.059 | 110.052
6.5 | 1.258 | 0.01207 | -0.06 | 104.212
7 | 1.308 | 0.01355 | -0.06 | 96.562
7.5 | 1.354 | 0.01549 | -0.061 | 87.378
8 | 1.387 | 0.02008 | -0.061 | 69.049
8.5 | 1.416 | 0.02106 | -0.061 | 67.213
9 | 1.428 | 0.02297 | -0.062 | 62.195
9.5 | 1.417 | 0.0252 | -0.062 | 56.213
10 | 1.357 | 0.02821 | -0.062 | 48.106
10.5 | 0.992 | 0.03361 | -0.062 | 29.502
11 | 0.773 | 0.07943 | -0.039 | 9.736
11.5 | 0.914 | 0.03958 | -0.063 | 23.089
12 | 0.861 | 0.07518 | -0.052 | 11.458
12.5 | 0.969 | 0.04414 | -0.064 | 21.952
13 | 0.96 | 0.065 | -0.06 | 14.762
13.5 | 0.899 | 0.10128 | -0.035 | 8.875
14 | 0.988 | 0.08343 | -0.057 | 11.846

## 80. Re 5M Mach 0.50 (2)
BIGFOIL.COM POLAR EXPORT
NACA64-615 a=0.0
NACA64-615 a=0.0 |  |  |  | Cl Max: | 1.4514 | at alpha= | 14 | deg
XFOIL ncrit=9 |  |  |  | L/D Max: | 185.269 | at alpha= | 4 | deg
Re: | 5000000 |  |  | Cd Min: | 0.25336 | at alpha= | -20 | deg
Mach: | 0.5 |  |  | Cl=0 at alpha= | -3.0979 | deg
|  |  |  | @ Cl=0.1, Cd= | 0.0066902
|  |  |  | @ Cl=0.4, Cd= | 0.0061571
|  |  |  | @ Cl=0.6, Cd= | 0.004846
alpha (deg) | Cl | Cd | Cm | Cl/Cd
-20 | -0.6466 | 0.25336 | 0.0476 | -2.5521
-19.5 | -0.6233 | 0.24572 | 0.0425 | -2.5366
-19 | -0.5993 | 0.23837 | 0.0374 | -2.5142
-18.5 | -0.5755 | 0.23095 | 0.0324 | -2.4919
-18 | -0.5523 | 0.22212 | 0.0273 | -2.4865
-17.5 | -0.5294 | 0.21397 | 0.0223 | -2.4742
-17 | -0.5067 | 0.20592 | 0.0174 | -2.4607
-16.5 | -0.4841 | 0.19789 | 0.0125 | -2.4463
-16 | -0.4621 | 0.18969 | 0.0077 | -2.4361
-15.5 | -0.4418 | 0.18143 | 0.0028 | -2.4351
-15 | -0.422 | 0.17289 | -0.0021 | -2.4409
-14.5 | -0.4046 | 0.16359 | -0.0071 | -2.4733
-14 | -0.389 | 0.15407 | -0.0122 | -2.5248
-13.5 | -0.3756 | 0.14435 | -0.0174 | -2.602
-13 | -0.3637 | 0.13472 | -0.0227 | -2.6997
-12.5 | -0.3597 | 0.12389 | -0.0287 | -2.9034
-12 | -0.3595 | 0.11298 | -0.035 | -3.182
-11.5 | -0.3604 | 0.10247 | -0.0413 | -3.5171
-11 | -0.3629 | 0.09234 | -0.0476 | -3.93
-10.5 | -0.3667 | 0.08261 | -0.0539 | -4.4389
-10 | -0.3797 | 0.07191 | -0.0612 | -5.2802
-9.5 | -0.3926 | 0.06108 | -0.0697 | -6.4276
-9 | -0.4184 | 0.04972 | -0.0802 | -8.4151
-8.5 | -0.4608 | 0.04209 | -0.0819 | -10.948
-8 | -0.4971 | 0.03534 | -0.0776 | -14.0662
-7.5 | -0.5173 | 0.02633 | -0.0739 | -19.6468
-7 | -0.5296 | 0.01488 | -0.0693 | -35.5914
-6.5 | -0.4831 | 0.01035 | -0.0651 | -46.6763
-6 | -0.4141 | 0.00922 | -0.0623 | -44.9132
-5.5 | -0.3436 | 0.00847 | -0.0603 | -40.5667
-5 | -0.2737 | 0.00782 | -0.0588 | -35
-4.5 | -0.2006 | 0.00759 | -0.0582 | -26.4295
-4 | -0.1287 | 0.00734 | -0.0577 | -17.5341
-3.5 | -0.0571 | 0.00711 | -0.0576 | -8.0309
-3 | 0.0139 | 0.00691 | -0.0576 | 2.0116
-2.5 | 0.0849 | 0.00672 | -0.0578 | 12.6339
-2 | 0.1558 | 0.00658 | -0.0582 | 23.6778
-1.5 | 0.2262 | 0.00647 | -0.0587 | 34.9614
-1 | 0.2969 | 0.00635 | -0.0594 | 46.7559
-0.5 | 0.3671 | 0.00628 | -0.0601 | 58.4554
0 | 0.4367 | 0.00602 | -0.0608 | 72.5415
0.5 | 0.5013 | 0.00491 | -0.0614 | 102.0978
1 | 0.5716 | 0.00487 | -0.0622 | 117.3717
1.5 | 0.6425 | 0.00481 | -0.063 | 133.5759
2 | 0.7136 | 0.00486 | -0.0638 | 146.8313
2.5 | 0.7852 | 0.00494 | -0.0646 | 158.9474
3 | 0.8565 | 0.00506 | -0.0652 | 169.2688
3.5 | 0.9281 | 0.00518 | -0.0658 | 179.1699
4 | 0.9986 | 0.00539 | -0.066 | 185.269
4.5 | 1.0659 | 0.00581 | -0.0657 | 183.4596
5 | 1.1296 | 0.00641 | -0.0647 | 176.2246
5.5 | 1.1919 | 0.00701 | -0.0633 | 170.0285
6 | 1.2475 | 0.00781 | -0.0607 | 159.7311
6.5 | 1.2883 | 0.00894 | -0.0558 | 144.1051
7 | 1.2977 | 0.01025 | -0.0461 | 126.6049
7.5 | 1.3135 | 0.01214 | -0.0393 | 108.196
8 | 1.3273 | 0.01481 | -0.0334 | 89.6219
8.5 | 1.338 | 0.01806 | -0.0282 | 74.0864
9 | 1.3445 | 0.02186 | -0.0234 | 61.505
9.5 | 1.3432 | 0.02639 | -0.019 | 50.8981
10 | 1.3529 | 0.03057 | -0.0157 | 44.2558
10.5 | 1.3697 | 0.03458 | -0.0129 | 39.6096
11 | 1.3871 | 0.03874 | -0.0105 | 35.8054
11.5 | 1.4057 | 0.04302 | -0.0084 | 32.6755
12 | 1.4199 | 0.04787 | -0.0065 | 29.6616
12.5 | 1.4349 | 0.05286 | -0.005 | 27.1453
13 | 1.4438 | 0.05865 | -0.004 | 24.6172
13.5 | 1.451 | 0.06492 | -0.0035 | 22.3506
14 | 1.4514 | 0.07217 | -0.0038 | 20.1108
14.5 | 1.4444 | 0.08059 | -0.0052 | 17.9228
15 | 1.4299 | 0.09027 | -0.0078 | 15.8403
15.5 | 1.4091 | 0.10123 | -0.0119 | 13.9198
16 | 1.3858 | 0.11308 | -0.0173 | 12.255
16.5 | 1.3622 | 0.12544 | -0.0237 | 10.8594
17 | 1.3392 | 0.13824 | -0.0311 | 9.6875
17.5 | 1.318 | 0.15118 | -0.0391 | 8.7181
18 | 1.2955 | 0.1648 | -0.0482 | 7.861
18.5 | 1.2767 | 0.17827 | -0.0576 | 7.1616
19 | 1.2607 | 0.1917 | -0.0671 | 6.5764

## 81. Re 6M Mach 0.00 (1)
BIGFOIL.COM POLAR EXPORT
NACA64-615 a=0.0
NACA64-615 a=0.0 |  |  |  | Cl Max: | 1.558 | at alpha= | 13 | deg
JavaFoil+Calcfoil stall+Eppler ext transition |  |  |  | L/D Max: | 140.869 | at alpha= | 5 | deg
Re: | 6000000 |  |  | Cd Min: | 0.00509 | at alpha= | -0.5 | deg
Mach: | 0 |  |  | Cl=0 at alpha= | -2.959 | deg
|  |  |  | @ Cl=0.1, Cd= | 0.0066123
|  |  |  | @ Cl=0.4, Cd= | 0.0051187
|  |  |  | @ Cl=0.6, Cd= | 0.0053955
alpha (deg) | Cl | Cd | Cm | Cl/Cd
-14 | -0.592 | 0.09154 | -0.017 | -6.462
-13.5 | -0.597 | 0.08872 | -0.017 | -6.724
-13 | -0.6 | 0.08372 | -0.017 | -7.169
-12.5 | -0.601 | 0.07877 | -0.018 | -7.628
-12 | -0.598 | 0.07394 | -0.018 | -8.092
-11.5 | -0.592 | 0.0696 | -0.019 | -8.511
-11 | -0.584 | 0.06385 | -0.02 | -9.153
-10.5 | -0.572 | 0.05942 | -0.021 | -9.624
-10 | -0.556 | 0.05481 | -0.022 | -10.146
-9.5 | -0.541 | 0.04755 | -0.024 | -11.374
-9 | -0.624 | 0.00888 | -0.036 | -70.196
-8.5 | -0.588 | 0.00848 | -0.037 | -69.363
-8 | -0.548 | 0.00822 | -0.037 | -66.755
-7.5 | -0.505 | 0.00799 | -0.038 | -63.159
-7 | -0.458 | 0.00777 | -0.038 | -58.946
-6.5 | -0.408 | 0.00752 | -0.039 | -54.216
-6 | -0.355 | 0.00729 | -0.039 | -48.7
-5.5 | -0.3 | 0.00706 | -0.04 | -42.489
-5 | -0.243 | 0.00725 | -0.04 | -33.52
-4.5 | -0.185 | 0.00709 | -0.041 | -26.06
-4 | -0.125 | 0.00693 | -0.041 | -18.047
-3.5 | -0.065 | 0.00681 | -0.042 | -9.55
-3 | -0.005 | 0.00675 | -0.042 | -0.687
-2.5 | 0.056 | 0.00667 | -0.043 | 8.416
-2 | 0.117 | 0.00659 | -0.044 | 17.758
-1.5 | 0.178 | 0.00654 | -0.044 | 27.211
-1 | 0.24 | 0.00643 | -0.045 | 37.247
-0.5 | 0.301 | 0.00509 | -0.045 | 59.124
0 | 0.362 | 0.0051 | -0.046 | 70.987
0.5 | 0.423 | 0.00513 | -0.046 | 82.363
1 | 0.482 | 0.00522 | -0.047 | 92.396
1.5 | 0.543 | 0.00531 | -0.048 | 102.262
2 | 0.603 | 0.0054 | -0.048 | 111.626
2.5 | 0.663 | 0.00557 | -0.049 | 119.054
3 | 0.723 | 0.00596 | -0.049 | 121.399
3.5 | 0.783 | 0.00634 | -0.05 | 123.656
4 | 0.843 | 0.00661 | -0.051 | 127.56
4.5 | 0.903 | 0.00674 | -0.051 | 134.036
5 | 0.96 | 0.00681 | -0.052 | 140.869
5.5 | 1.016 | 0.00763 | -0.052 | 133.031
6 | 1.07 | 0.00812 | -0.053 | 131.727
6.5 | 1.122 | 0.00869 | -0.053 | 129.125
7 | 1.173 | 0.00936 | -0.053 | 125.356
7.5 | 1.222 | 0.01021 | -0.054 | 119.623
8 | 1.268 | 0.01122 | -0.054 | 113.078
8.5 | 1.313 | 0.01208 | -0.055 | 108.672
9 | 1.352 | 0.01415 | -0.055 | 95.587
9.5 | 1.392 | 0.01515 | -0.055 | 91.898
10 | 1.43 | 0.01608 | -0.056 | 88.958
10.5 | 1.464 | 0.01701 | -0.056 | 86.051
11 | 1.492 | 0.01811 | -0.057 | 82.402
11.5 | 1.517 | 0.01922 | -0.057 | 78.89
12 | 1.536 | 0.02047 | -0.057 | 75.033
12.5 | 1.551 | 0.02184 | -0.058 | 71.013
13 | 1.558 | 0.02328 | -0.058 | 66.951
13.5 | 1.558 | 0.025 | -0.059 | 62.34
14 | 1.554 | 0.02649 | -0.059 | 58.643
14.5 | 1.543 | 0.02838 | -0.059 | 54.354
15 | 1.526 | 0.03048 | -0.06 | 50.08
15.5 | 1.505 | 0.03315 | -0.06 | 45.386
16 | 1.479 | 0.0358 | -0.06 | 41.307
16.5 | 1.448 | 0.03863 | -0.061 | 37.491
17 | 1.414 | 0.04198 | -0.061 | 33.689
17.5 | 1.378 | 0.0452 | -0.061 | 30.481
18 | 1.337 | 0.04954 | -0.061 | 26.994

## 82. Re 6M Mach 0.00 (2)
BIGFOIL.COM POLAR EXPORT
NACA64-615 a=0.0
NACA64-615 a=0.0 |  |  |  | Cl Max: | 1.6767 | at alpha= | 20 | deg
XFOIL ncrit=9 |  |  |  | L/D Max: | 177.319 | at alpha= | 4.5 | deg
Re: | 6000000 |  |  | Cd Min: | 0.07564 | at alpha= | 20 | deg
Mach: | 0 |  |  | Cl=0 at alpha= | -3.0575 | deg
|  |  |  | @ Cl=0.1, Cd= | 0.0060969
|  |  |  | @ Cl=0.4, Cd= | 0.0047124
|  |  |  | @ Cl=0.6, Cd= | 0.0043226
alpha (deg) | Cl | Cd | Cm | Cl/Cd
-19 | -1.2095 | 0.05625 | -0.0634 | -21.5022
-18 | -1.2884 | 0.03657 | -0.0722 | -35.2311
-17.5 | -1.3039 | 0.03177 | -0.0707 | -41.0419
-17 | -1.3092 | 0.02815 | -0.068 | -46.508
-16.5 | -1.3159 | 0.02496 | -0.0635 | -52.7204
-16 | -1.3071 | 0.02325 | -0.0584 | -56.2194
-15.5 | -1.2885 | 0.02163 | -0.0541 | -59.57
-15 | -1.2571 | 0.02006 | -0.0516 | -62.667
-14.5 | -1.2196 | 0.01873 | -0.0497 | -65.1148
-14 | -1.1795 | 0.01741 | -0.0481 | -67.7484
-13.5 | -1.136 | 0.01627 | -0.0469 | -69.8218
-13 | -1.0902 | 0.01523 | -0.0459 | -71.5824
-12.5 | -1.0427 | 0.01426 | -0.045 | -73.1206
-12 | -0.9932 | 0.01345 | -0.0444 | -73.8439
-11.5 | -0.9429 | 0.01266 | -0.0439 | -74.4787
-11 | -0.8915 | 0.01193 | -0.0435 | -74.7276
-10.5 | -0.8391 | 0.0113 | -0.0432 | -74.2566
-10 | -0.786 | 0.01068 | -0.0429 | -73.5955
-9.5 | -0.7321 | 0.01015 | -0.0428 | -72.1281
-9 | -0.6776 | 0.00967 | -0.0428 | -70.0724
-8.5 | -0.6225 | 0.00922 | -0.0428 | -67.5163
-8 | -0.5669 | 0.00883 | -0.0429 | -64.2016
-7.5 | -0.5111 | 0.00841 | -0.0431 | -60.7729
-7 | -0.4552 | 0.00801 | -0.0432 | -56.829
-6.5 | -0.3988 | 0.00764 | -0.0435 | -52.199
-6 | -0.3429 | 0.00718 | -0.0437 | -47.7577
-5.5 | -0.285 | 0.007 | -0.0442 | -40.7143
-5 | -0.227 | 0.00683 | -0.0447 | -33.2357
-4.5 | -0.1688 | 0.00666 | -0.0452 | -25.3453
-4 | -0.1104 | 0.00653 | -0.0458 | -16.9066
-3.5 | -0.0519 | 0.00638 | -0.0464 | -8.1348
-2.5 | 0.0654 | 0.00615 | -0.0477 | 10.6341
-2 | 0.124 | 0.00606 | -0.0483 | 20.462
-1.5 | 0.1828 | 0.00596 | -0.049 | 30.6711
-1 | 0.2415 | 0.00589 | -0.0498 | 41.0017
-0.5 | 0.3 | 0.00573 | -0.0505 | 52.356
0 | 0.3579 | 0.00539 | -0.0512 | 66.4007
0.5 | 0.4132 | 0.0045 | -0.0519 | 91.8222
1 | 0.4721 | 0.00439 | -0.0527 | 107.5399
1.5 | 0.5306 | 0.00435 | -0.0535 | 121.977
2 | 0.5894 | 0.00431 | -0.0543 | 136.7517
2.5 | 0.6482 | 0.00438 | -0.0551 | 147.9909
3 | 0.707 | 0.00443 | -0.056 | 159.5937
3.5 | 0.7653 | 0.00453 | -0.0568 | 168.9404
4 | 0.8231 | 0.00469 | -0.0575 | 175.5011
4.5 | 0.8795 | 0.00496 | -0.0581 | 177.3185
5 | 0.9345 | 0.00537 | -0.0585 | 174.0223
5.5 | 0.989 | 0.00577 | -0.0588 | 171.4038
6 | 1.0397 | 0.00648 | -0.0586 | 160.4475
6.5 | 1.0895 | 0.00718 | -0.0583 | 151.7409
7 | 1.1391 | 0.00777 | -0.0579 | 146.6023
7.5 | 1.1856 | 0.00849 | -0.057 | 139.6466
8 | 1.2306 | 0.00912 | -0.0558 | 134.9342
8.5 | 1.2679 | 0.00974 | -0.053 | 130.1745
9 | 1.3127 | 0.01067 | -0.0524 | 123.0272
9.5 | 1.3463 | 0.01159 | -0.0495 | 116.1605
10 | 1.3649 | 0.01246 | -0.0438 | 109.5425
10.5 | 1.3881 | 0.0135 | -0.0397 | 102.8222
11 | 1.4126 | 0.01476 | -0.0364 | 95.7046
11.5 | 1.4396 | 0.01607 | -0.0338 | 89.5831
12 | 1.464 | 0.01767 | -0.0312 | 82.8523
12.5 | 1.4893 | 0.01934 | -0.0291 | 77.0062
13 | 1.511 | 0.02137 | -0.0269 | 70.7066
13.5 | 1.5339 | 0.02342 | -0.0251 | 65.4953
14 | 1.554 | 0.02578 | -0.0234 | 60.2793
14.5 | 1.5698 | 0.02854 | -0.0216 | 55.0035
15 | 1.5889 | 0.03122 | -0.0204 | 50.8937
15.5 | 1.6034 | 0.0344 | -0.0192 | 46.6105
16 | 1.6168 | 0.03787 | -0.0183 | 42.6934
16.5 | 1.631 | 0.04139 | -0.0177 | 39.4057
17 | 1.6426 | 0.04527 | -0.0173 | 36.2845
17.5 | 1.6516 | 0.04954 | -0.017 | 33.3387
18 | 1.6593 | 0.0541 | -0.0171 | 30.671
18.5 | 1.668 | 0.05872 | -0.0175 | 28.406
19 | 1.6734 | 0.06391 | -0.0182 | 26.1837
19.5 | 1.6744 | 0.06973 | -0.0192 | 24.0126
20 | 1.6767 | 0.07564 | -0.0206 | 22.1668

## 83. Re 6M Mach 0.10 (1)
BIGFOIL.COM POLAR EXPORT
NACA64-615 a=0.0
NACA64-615 a=0.0 |  |  |  | Cl Max: | 1.553 | at alpha= | 13 | deg
JavaFoil+Calcfoil stall+Eppler ext transition |  |  |  | L/D Max: | 140.349 | at alpha= | 5 | deg
Re: | 6000000 |  |  | Cd Min: | 0.00508 | at alpha= | -0.5 | deg
Mach: | 0.1 |  |  | Cl=0 at alpha= | -2.959 | deg
|  |  |  | @ Cl=0.1, Cd= | 0.0066103
|  |  |  | @ Cl=0.4, Cd= | 0.0051254
|  |  |  | @ Cl=0.6, Cd= | 0.0054402
alpha (deg) | Cl | Cd | Cm | Cl/Cd
-14 | -0.565 | 0.09354 | -0.017 | -6.038
-13.5 | -0.574 | 0.08998 | -0.017 | -6.377
-13 | -0.58 | 0.08468 | -0.017 | -6.853
-12.5 | -0.584 | 0.07958 | -0.018 | -7.338
-12 | -0.584 | 0.07495 | -0.018 | -7.799
-11.5 | -0.581 | 0.07045 | -0.019 | -8.25
-11 | -0.575 | 0.06459 | -0.02 | -8.906
-10.5 | -0.565 | 0.0603 | -0.02 | -9.365
-10 | -0.55 | 0.05603 | -0.021 | -9.82
-9.5 | -0.534 | 0.05055 | -0.023 | -10.555
-9 | -0.621 | 0.00902 | -0.036 | -68.874
-8.5 | -0.587 | 0.00857 | -0.037 | -68.484
-8 | -0.548 | 0.00824 | -0.037 | -66.537
-7.5 | -0.506 | 0.00803 | -0.038 | -62.993
-7 | -0.459 | 0.0078 | -0.038 | -58.865
-6.5 | -0.409 | 0.00754 | -0.039 | -54.222
-6 | -0.356 | 0.00731 | -0.039 | -48.743
-5.5 | -0.301 | 0.00708 | -0.04 | -42.546
-5 | -0.244 | 0.00727 | -0.041 | -33.585
-4.5 | -0.186 | 0.00709 | -0.041 | -26.159
-4 | -0.126 | 0.00694 | -0.042 | -18.124
-3.5 | -0.065 | 0.00681 | -0.042 | -9.594
-3 | -0.005 | 0.00675 | -0.043 | -0.69
-2.5 | 0.056 | 0.00666 | -0.043 | 8.47
-2 | 0.118 | 0.00659 | -0.044 | 17.847
-1.5 | 0.179 | 0.00654 | -0.044 | 27.347
-1 | 0.241 | 0.00643 | -0.045 | 37.449
-0.5 | 0.302 | 0.00508 | -0.046 | 59.452
0 | 0.364 | 0.00509 | -0.046 | 71.4
0.5 | 0.425 | 0.00515 | -0.047 | 82.504
1 | 0.484 | 0.00522 | -0.047 | 92.81
1.5 | 0.545 | 0.00535 | -0.048 | 101.887
2 | 0.606 | 0.00545 | -0.048 | 111.265
2.5 | 0.667 | 0.00557 | -0.049 | 119.645
3 | 0.727 | 0.00602 | -0.05 | 120.744
3.5 | 0.787 | 0.00633 | -0.05 | 124.35
4 | 0.847 | 0.00668 | -0.051 | 126.816
4.5 | 0.906 | 0.00677 | -0.051 | 133.832
5 | 0.964 | 0.00687 | -0.052 | 140.349
5.5 | 1.02 | 0.00769 | -0.052 | 132.672
6 | 1.074 | 0.0082 | -0.053 | 131.032
6.5 | 1.127 | 0.00877 | -0.053 | 128.529
7 | 1.178 | 0.00945 | -0.054 | 124.645
7.5 | 1.226 | 0.01035 | -0.054 | 118.545
8 | 1.273 | 0.01135 | -0.054 | 112.151
8.5 | 1.318 | 0.01227 | -0.055 | 107.368
9 | 1.357 | 0.01434 | -0.055 | 94.574
9.5 | 1.396 | 0.01539 | -0.055 | 90.765
10 | 1.434 | 0.01629 | -0.056 | 88.014
10.5 | 1.467 | 0.01726 | -0.056 | 84.998
11 | 1.494 | 0.01839 | -0.057 | 81.261
11.5 | 1.517 | 0.01959 | -0.057 | 77.471
12 | 1.535 | 0.02082 | -0.058 | 73.733
12.5 | 1.548 | 0.02224 | -0.058 | 69.618
13 | 1.553 | 0.02373 | -0.059 | 65.457
13.5 | 1.551 | 0.02533 | -0.059 | 61.244
14 | 1.542 | 0.0271 | -0.059 | 56.918
14.5 | 1.528 | 0.02905 | -0.06 | 52.596
15 | 1.507 | 0.03156 | -0.06 | 47.738
15.5 | 1.481 | 0.03405 | -0.06 | 43.496
16 | 1.45 | 0.03684 | -0.061 | 39.363
16.5 | 1.415 | 0.03979 | -0.061 | 35.564
17 | 1.375 | 0.04375 | -0.061 | 31.422
17.5 | 1.332 | 0.04758 | -0.061 | 28.004
18 | 1.287 | 0.05156 | -0.061 | 24.967

## 84. Re 6M Mach 0.10 (2)
BIGFOIL.COM POLAR EXPORT
NACA64-615 a=0.0
NACA64-615 a=0.0 |  |  |  | Cl Max: | 1.6658 | at alpha= | 19 | deg
XFOIL ncrit=9 |  |  |  | L/D Max: | 177.435 | at alpha= | 4.5 | deg
Re: | 6000000 |  |  | Cd Min: | 0.07979 | at alpha= | 20 | deg
Mach: | 0.1 |  |  | Cl=0 at alpha= | -3.0577 | deg
|  |  |  | @ Cl=0.1, Cd= | 0.0061081
|  |  |  | @ Cl=0.4, Cd= | 0.0047619
|  |  |  | @ Cl=0.6, Cd= | 0.0043278
alpha (deg) | Cl | Cd | Cm | Cl/Cd
-18 | -1.1587 | 0.05267 | -0.0676 | -21.9992
-17.5 | -1.2127 | 0.04138 | -0.073 | -29.3064
-17 | -1.2422 | 0.03456 | -0.0732 | -35.9433
-16.5 | -1.2698 | 0.02902 | -0.0704 | -43.756
-16 | -1.2676 | 0.02634 | -0.0666 | -48.1245
-15.5 | -1.2675 | 0.02408 | -0.0606 | -52.637
-15 | -1.2498 | 0.02209 | -0.0562 | -56.5776
-14.5 | -1.2176 | 0.0204 | -0.0536 | -59.6863
-14 | -1.1815 | 0.01872 | -0.0514 | -63.1143
-13.5 | -1.1401 | 0.01734 | -0.0497 | -65.7497
-13 | -1.0956 | 0.01609 | -0.0484 | -68.092
-12.5 | -1.0489 | 0.01494 | -0.0472 | -70.2075
-12 | -0.9997 | 0.01401 | -0.0463 | -71.3562
-11.5 | -0.9495 | 0.0131 | -0.0456 | -72.4809
-11 | -0.898 | 0.01228 | -0.045 | -73.127
-10.5 | -0.8452 | 0.01158 | -0.0445 | -72.9879
-10 | -0.7919 | 0.01091 | -0.0441 | -72.5848
-9.5 | -0.7375 | 0.01033 | -0.0439 | -71.394
-8.5 | -0.6272 | 0.00932 | -0.0436 | -67.2961
-8 | -0.5711 | 0.00891 | -0.0437 | -64.0965
-7.5 | -0.5145 | 0.00853 | -0.0438 | -60.3165
-7 | -0.4584 | 0.00807 | -0.0438 | -56.803
-6.5 | -0.4014 | 0.00772 | -0.044 | -51.9948
-6 | -0.3452 | 0.00722 | -0.0442 | -47.8116
-5.5 | -0.287 | 0.00702 | -0.0446 | -40.8832
-5 | -0.2284 | 0.00685 | -0.0451 | -33.3431
-4.5 | -0.1699 | 0.00667 | -0.0456 | -25.4723
-4 | -0.111 | 0.00654 | -0.0461 | -16.9725
-3.5 | -0.0521 | 0.0064 | -0.0467 | -8.1406
-3 | 0.0068 | 0.00628 | -0.0473 | 1.0828
-2.5 | 0.066 | 0.00616 | -0.048 | 10.7143
-2 | 0.1249 | 0.00607 | -0.0486 | 20.5766
-1.5 | 0.1841 | 0.00597 | -0.0493 | 30.8375
-1 | 0.2432 | 0.0059 | -0.0501 | 41.2203
-0.5 | 0.3022 | 0.00574 | -0.0508 | 52.6481
0 | 0.3604 | 0.00541 | -0.0515 | 66.6174
0.5 | 0.416 | 0.0045 | -0.0522 | 92.4444
1 | 0.4752 | 0.0044 | -0.053 | 108
1.5 | 0.5341 | 0.00436 | -0.0538 | 122.5
2 | 0.5934 | 0.00432 | -0.0546 | 137.3611
2.5 | 0.6525 | 0.00439 | -0.0554 | 148.6333
3 | 0.7117 | 0.00444 | -0.0563 | 160.2928
3.5 | 0.7705 | 0.00454 | -0.0571 | 169.7137
4 | 0.8286 | 0.0047 | -0.0578 | 176.2979
4.5 | 0.8854 | 0.00499 | -0.0584 | 177.4349
5 | 0.9407 | 0.00539 | -0.0587 | 174.5269
5.5 | 0.9955 | 0.00581 | -0.059 | 171.3425
6 | 1.0465 | 0.00652 | -0.0588 | 160.5061
6.5 | 1.0963 | 0.00723 | -0.0584 | 151.6321
7 | 1.1462 | 0.00782 | -0.0579 | 146.5729
7.5 | 1.1926 | 0.00856 | -0.0569 | 139.3224
8 | 1.2375 | 0.00921 | -0.0556 | 134.3648
8.5 | 1.275 | 0.00985 | -0.0528 | 129.4416
9 | 1.3175 | 0.01083 | -0.0516 | 121.6528
9.5 | 1.3466 | 0.01175 | -0.0477 | 114.6043
10 | 1.364 | 0.01272 | -0.0419 | 107.2327
10.5 | 1.3885 | 0.01385 | -0.0382 | 100.2527
11 | 1.4129 | 0.01521 | -0.0349 | 92.8928
11.5 | 1.4399 | 0.01662 | -0.0323 | 86.6366
12 | 1.4646 | 0.0183 | -0.0298 | 80.0328
12.5 | 1.4891 | 0.02012 | -0.0277 | 74.0109
13 | 1.5107 | 0.02226 | -0.0255 | 67.8661
13.5 | 1.5332 | 0.02443 | -0.0237 | 62.7589
14 | 1.552 | 0.02698 | -0.022 | 57.5241
14.5 | 1.569 | 0.02978 | -0.0204 | 52.6864
15 | 1.5866 | 0.0327 | -0.0191 | 48.5199
15.5 | 1.5997 | 0.03615 | -0.0179 | 44.2517
16 | 1.614 | 0.03963 | -0.0171 | 40.7267
16.5 | 1.6277 | 0.04335 | -0.0166 | 37.5479
17 | 1.6372 | 0.04757 | -0.0162 | 34.4166
17.5 | 1.6448 | 0.05217 | -0.0161 | 31.5277
18 | 1.6533 | 0.05678 | -0.0162 | 29.1176
18.5 | 1.6613 | 0.06166 | -0.0167 | 26.9429
19 | 1.6658 | 0.06706 | -0.0175 | 24.8404
19.5 | 1.6645 | 0.07341 | -0.0188 | 22.674
20 | 1.6647 | 0.07979 | -0.0204 | 20.8635

## 85. Re 6M Mach 0.25 (1)
BIGFOIL.COM POLAR EXPORT
NACA64-615 a=0.0
NACA64-615 a=0.0 |  |  |  | Cl Max: | 1.521 | at alpha= | 12 | deg
JavaFoil+Calcfoil stall+Eppler ext transition |  |  |  | L/D Max: | 137.088 | at alpha= | 4.5 | deg
Re: | 6000000 |  |  | Cd Min: | 0.00519 | at alpha= | 0 | deg
Mach: | 0.25 |  |  | Cl=0 at alpha= | -2.9603 | deg
|  |  |  | @ Cl=0.1, Cd= | 0.0066633
|  |  |  | @ Cl=0.4, Cd= | 0.0052065
|  |  |  | @ Cl=0.6, Cd= | 0.0054598
alpha (deg) | Cl | Cd | Cm | Cl/Cd
-13 | -0.404 | 0.08966 | -0.017 | -4.502
-12.5 | -0.436 | 0.08425 | -0.017 | -5.176
-12 | -0.463 | 0.07902 | -0.018 | -5.857
-11.5 | -0.484 | 0.074 | -0.018 | -6.534
-11 | -0.498 | 0.06846 | -0.019 | -7.278
-10.5 | -0.505 | 0.0644 | -0.019 | -7.848
-10 | -0.506 | 0.06013 | -0.02 | -8.417
-9.5 | -0.499 | 0.05697 | -0.02 | -8.767
-9 | -0.488 | 0.05171 | -0.022 | -9.437
-8.5 | -0.471 | 0.04645 | -0.023 | -10.144
-8 | -0.544 | 0.00881 | -0.038 | -61.809
-7.5 | -0.507 | 0.00822 | -0.039 | -61.594
-7 | -0.463 | 0.00805 | -0.04 | -57.518
-6.5 | -0.415 | 0.00772 | -0.04 | -53.724
-6 | -0.363 | 0.00749 | -0.041 | -48.451
-5.5 | -0.308 | 0.00719 | -0.041 | -42.82
-5 | -0.25 | 0.00758 | -0.042 | -32.99
-4.5 | -0.19 | 0.00721 | -0.042 | -26.384
-4 | -0.129 | 0.00702 | -0.043 | -18.364
-3.5 | -0.067 | 0.00687 | -0.043 | -9.772
-3 | -0.005 | 0.0068 | -0.044 | -0.703
-2.5 | 0.058 | 0.00669 | -0.044 | 8.648
-2 | 0.121 | 0.00665 | -0.045 | 18.176
-1.5 | 0.184 | 0.0066 | -0.046 | 27.869
-1 | 0.248 | 0.00648 | -0.046 | 38.181
-0.5 | 0.311 | 0.00642 | -0.047 | 48.401
0 | 0.374 | 0.00519 | -0.047 | 71.995
0.5 | 0.437 | 0.00523 | -0.048 | 83.467
1 | 0.498 | 0.00531 | -0.049 | 93.761
1.5 | 0.56 | 0.00539 | -0.049 | 103.903
2 | 0.623 | 0.0055 | -0.05 | 113.166
2.5 | 0.685 | 0.0057 | -0.05 | 120.198
3 | 0.747 | 0.00618 | -0.051 | 120.855
3.5 | 0.809 | 0.00655 | -0.052 | 123.498
4 | 0.87 | 0.00689 | -0.052 | 126.303
4.5 | 0.929 | 0.00678 | -0.053 | 137.088
5 | 0.987 | 0.00755 | -0.053 | 130.715
5.5 | 1.044 | 0.00802 | -0.054 | 130.06
6 | 1.099 | 0.00859 | -0.054 | 127.91
6.5 | 1.152 | 0.00925 | -0.054 | 124.626
7 | 1.203 | 0.01004 | -0.055 | 119.818
7.5 | 1.253 | 0.01102 | -0.055 | 113.651
8 | 1.299 | 0.01221 | -0.056 | 106.403
8.5 | 1.339 | 0.01452 | -0.056 | 92.207
9 | 1.38 | 0.01546 | -0.056 | 89.274
9.5 | 1.418 | 0.0166 | -0.057 | 85.414
10 | 1.452 | 0.0177 | -0.057 | 82.026
10.5 | 1.48 | 0.01885 | -0.058 | 78.518
11 | 1.5 | 0.02007 | -0.058 | 74.746
11.5 | 1.514 | 0.02157 | -0.059 | 70.192
12 | 1.521 | 0.02315 | -0.059 | 65.678
12.5 | 1.519 | 0.02498 | -0.059 | 60.817
13 | 1.506 | 0.02681 | -0.06 | 56.16
13.5 | 1.48 | 0.02897 | -0.06 | 51.101
14 | 1.444 | 0.0315 | -0.06 | 45.852
14.5 | 1.398 | 0.03422 | -0.061 | 40.862
15 | 1.343 | 0.03735 | -0.061 | 35.953
15.5 | 1.277 | 0.04127 | -0.061 | 30.945
16 | 1.203 | 0.04596 | -0.061 | 26.169
16.5 | 1.12 | 0.05184 | -0.061 | 21.614
17 | 1.029 | 0.06011 | -0.061 | 17.125

## 86. Re 6M Mach 0.25 (2)
BIGFOIL.COM POLAR EXPORT
NACA64-615 a=0.0
NACA64-615 a=0.0 |  |  |  | Cl Max: | 1.6185 | at alpha= | 18.5 | deg
XFOIL ncrit=9 |  |  |  | L/D Max: | 178.628 | at alpha= | 4 | deg
Re: | 6000000 |  |  | Cd Min: | 0.18492 | at alpha= | -17.5 | deg
Mach: | 0.25 |  |  | Cl=0 at alpha= | -3.0638 | deg
|  |  |  | @ Cl=0.1, Cd= | 0.0061645
|  |  |  | @ Cl=0.4, Cd= | 0.0050833
|  |  |  | @ Cl=0.6, Cd= | 0.004385
alpha (deg) | Cl | Cd | Cm | Cl/Cd
-17.5 | -0.5373 | 0.18492 | 0.0126 | -2.9056
-17 | -0.5224 | 0.17722 | 0.008 | -2.9477
-16.5 | -0.5523 | 0.15622 | -0.0021 | -3.5354
-16 | -0.5465 | 0.14675 | -0.0077 | -3.724
-15.5 | -0.551 | 0.13505 | -0.0145 | -4.08
-15 | -0.5623 | 0.12238 | -0.022 | -4.5947
-14 | -0.6305 | 0.09064 | -0.0421 | -6.9561
-13.5 | -0.8586 | 0.04713 | -0.0753 | -18.2177
-13 | -0.9465 | 0.03704 | -0.0723 | -25.5535
-12.5 | -1.016 | 0.02633 | -0.064 | -38.5872
-12 | -1.004 | 0.02108 | -0.0599 | -47.6281
-11.5 | -0.9698 | 0.01789 | -0.057 | -54.2091
-11 | -0.9252 | 0.01568 | -0.0548 | -59.0051
-10.5 | -0.8748 | 0.01407 | -0.053 | -62.1748
-10 | -0.8218 | 0.01274 | -0.0516 | -64.5055
-9.5 | -0.7664 | 0.0117 | -0.0504 | -65.5043
-9 | -0.7099 | 0.01082 | -0.0494 | -65.61
-8.5 | -0.6524 | 0.01009 | -0.0486 | -64.6581
-8 | -0.5941 | 0.00946 | -0.048 | -62.8013
-7.5 | -0.5352 | 0.00895 | -0.0476 | -59.7989
-7 | -0.4758 | 0.00848 | -0.0473 | -56.1085
-6.5 | -0.4169 | 0.00799 | -0.047 | -52.1777
-6 | -0.357 | 0.00761 | -0.047 | -46.912
-5.5 | -0.2979 | 0.00715 | -0.047 | -41.6643
-5 | -0.2367 | 0.00696 | -0.0473 | -34.0086
-4.5 | -0.1758 | 0.00678 | -0.0476 | -25.9292
-4 | -0.1145 | 0.00661 | -0.0481 | -17.3222
-3.5 | -0.0533 | 0.00649 | -0.0486 | -8.2126
-3 | 0.0078 | 0.00632 | -0.0491 | 1.2342
-2.5 | 0.0691 | 0.00622 | -0.0497 | 11.1093
-2 | 0.1303 | 0.00611 | -0.0504 | 21.3257
-1.5 | 0.1916 | 0.00603 | -0.051 | 31.7745
-1 | 0.2528 | 0.00595 | -0.0517 | 42.4874
-0.5 | 0.3138 | 0.0058 | -0.0525 | 54.1034
0 | 0.3741 | 0.00553 | -0.0532 | 67.6492
0.5 | 0.4315 | 0.00454 | -0.0539 | 95.0441
1 | 0.4927 | 0.00445 | -0.0547 | 110.7191
1.5 | 0.5538 | 0.0044 | -0.0555 | 125.8636
2 | 0.6152 | 0.00438 | -0.0564 | 140.4566
2.5 | 0.6765 | 0.00446 | -0.0572 | 151.6816
3 | 0.7379 | 0.00452 | -0.058 | 163.2522
3.5 | 0.799 | 0.00462 | -0.0588 | 172.9437
4 | 0.8592 | 0.00481 | -0.0595 | 178.6279
4.5 | 0.9178 | 0.00514 | -0.0599 | 178.5603
5 | 0.9754 | 0.00554 | -0.0601 | 176.065
5.5 | 1.0317 | 0.006 | -0.0602 | 171.95
6 | 1.0843 | 0.00672 | -0.0597 | 161.3542
6.5 | 1.1346 | 0.0075 | -0.0588 | 151.28
7 | 1.1842 | 0.0082 | -0.0578 | 144.4146
8 | 1.2712 | 0.00977 | -0.0535 | 130.1126
8.5 | 1.3102 | 0.01059 | -0.0506 | 123.7205
9 | 1.327 | 0.01168 | -0.044 | 113.613
9.5 | 1.3418 | 0.01313 | -0.0382 | 102.1935
10 | 1.3649 | 0.01467 | -0.0342 | 93.0402
10.5 | 1.3912 | 0.01629 | -0.031 | 85.4021
11 | 1.4167 | 0.01814 | -0.0282 | 78.0981
11.5 | 1.4401 | 0.02026 | -0.0255 | 71.0809
12 | 1.4656 | 0.02241 | -0.0233 | 65.3994
12.5 | 1.4859 | 0.025 | -0.021 | 59.436
13 | 1.5076 | 0.02763 | -0.019 | 54.5639
13.5 | 1.5257 | 0.03067 | -0.0172 | 49.7457
14 | 1.5413 | 0.03411 | -0.0156 | 45.1862
14.5 | 1.5594 | 0.03747 | -0.0143 | 41.6173
15 | 1.5727 | 0.04139 | -0.0132 | 37.9971
15.5 | 1.5837 | 0.0457 | -0.0124 | 34.6543
16 | 1.5959 | 0.05005 | -0.0119 | 31.8861
16.5 | 1.6032 | 0.05507 | -0.0116 | 29.112
17 | 1.6071 | 0.06066 | -0.0118 | 26.4936
17.5 | 1.6149 | 0.06607 | -0.0123 | 24.4423
18 | 1.6179 | 0.07217 | -0.0133 | 22.4179
18.5 | 1.6185 | 0.07884 | -0.0147 | 20.5289
19 | 1.6146 | 0.08629 | -0.0167 | 18.7113
19.5 | 1.6116 | 0.09394 | -0.0192 | 17.1556
20 | 1.6071 | 0.10197 | -0.0222 | 15.7605

## 87. Re 6M Mach 0.50 (1)
BIGFOIL.COM POLAR EXPORT
NACA64-615 a=0.0
NACA64-615 a=0.0 |  |  |  | Cl Max: | 1.431 | at alpha= | 9 | deg
JavaFoil+Calcfoil stall+Eppler ext transition |  |  |  | L/D Max: | 121.571 | at alpha= | 4 | deg
Re: | 6000000 |  |  | Cd Min: | 0.00537 | at alpha= | 0 | deg
Mach: | 0.5 |  |  | Cl=0 at alpha= | -2.9643 | deg
|  |  |  | @ Cl=0.1, Cd= | 0.006925
|  |  |  | @ Cl=0.4, Cd= | 0.0056996
|  |  |  | @ Cl=0.6, Cd= | 0.005692
alpha (deg) | Cl | Cd | Cm | Cl/Cd
-20 | -0.963 | 0.15646 | -0.018 | -6.158
-19.5 | -0.938 | 0.15248 | -0.019 | -6.151
-19 | -0.909 | 0.1466 | -0.019 | -6.198
-18.5 | -0.879 | 0.14206 | -0.018 | -6.186
-18 | -0.85 | 0.13632 | -0.018 | -6.237
-17.5 | -0.822 | 0.13202 | -0.019 | -6.229
-17 | -0.794 | 0.12608 | -0.019 | -6.301
-16.5 | -0.767 | 0.12891 | -0.019 | -5.947
-16 | -0.738 | 0.12061 | -0.019 | -6.122
-15.5 | -0.708 | 0.13212 | -0.018 | -5.356
-15 | -0.681 | 0.10573 | -0.019 | -6.439
-14.5 | -0.653 | 0.09846 | -0.019 | -6.629
-14 | -0.625 | 0.09227 | -0.019 | -6.768
-13.5 | -0.596 | 0.08671 | -0.02 | -6.878
-13 | -0.568 | 0.09333 | -0.02 | -6.087
-12.5 | -0.539 | 0.09216 | -0.019 | -5.85
-12 | -0.511 | 0.08218 | -0.02 | -6.22
-11.5 | -0.483 | 0.07452 | -0.02 | -6.483
-11 | -0.455 | 0.06886 | -0.021 | -6.608
-10.5 | -0.427 | 0.06499 | -0.021 | -6.568
-10 | -0.399 | 0.05919 | -0.022 | -6.747
-9.5 | -0.369 | 0.07249 | -0.02 | -5.093
-9 | -0.341 | 0.06194 | -0.02 | -5.501
-8.5 | -0.313 | 0.05601 | -0.02 | -5.582
-8 | -0.285 | 0.05083 | -0.021 | -5.598
-7.5 | -0.256 | 0.05368 | -0.02 | -4.768
-7 | -0.228 | 0.047 | -0.022 | -4.853
-6.5 | -0.287 | 0.04304 | -0.023 | -6.674
-6 | -0.296 | 0.03953 | -0.025 | -7.481
-5.5 | -0.326 | 0.00792 | -0.046 | -41.162
-5 | -0.271 | 0.00757 | -0.047 | -35.868
-4.5 | -0.209 | 0.00793 | -0.047 | -26.381
-4 | -0.143 | 0.00748 | -0.048 | -19.064
-3.5 | -0.074 | 0.00725 | -0.048 | -10.266
-3 | -0.005 | 0.00708 | -0.049 | -0.751
-2.5 | 0.065 | 0.00696 | -0.05 | 9.266
-2 | 0.135 | 0.00689 | -0.05 | 19.563
-1.5 | 0.205 | 0.00684 | -0.051 | 30.042
-1 | 0.277 | 0.00675 | -0.052 | 41.008
-0.5 | 0.347 | 0.00667 | -0.052 | 52.015
0 | 0.418 | 0.00537 | -0.053 | 77.785
0.5 | 0.488 | 0.00545 | -0.054 | 89.593
1 | 0.556 | 0.00559 | -0.054 | 99.471
1.5 | 0.625 | 0.00575 | -0.055 | 108.712
2 | 0.695 | 0.0059 | -0.056 | 117.756
2.5 | 0.764 | 0.00647 | -0.056 | 118.186
3 | 0.828 | 0.00699 | -0.057 | 118.574
3.5 | 0.893 | 0.00743 | -0.057 | 120.218
4 | 0.958 | 0.00788 | -0.058 | 121.571
4.5 | 1.022 | 0.00846 | -0.058 | 120.784
5 | 1.084 | 0.00914 | -0.059 | 118.675
5.5 | 1.145 | 0.00997 | -0.059 | 114.907
6 | 1.204 | 0.01093 | -0.059 | 110.173
6.5 | 1.258 | 0.01206 | -0.06 | 104.326
7 | 1.309 | 0.01358 | -0.06 | 96.366
7.5 | 1.355 | 0.01533 | -0.061 | 88.348
8 | 1.389 | 0.01941 | -0.061 | 71.546
8.5 | 1.418 | 0.02039 | -0.061 | 69.525
9 | 1.431 | 0.02224 | -0.062 | 64.328
9.5 | 1.419 | 0.02436 | -0.062 | 58.234
10 | 1.359 | 0.0273 | -0.063 | 49.788
10.5 | 0.993 | 0.03247 | -0.063 | 30.59
11 | 0.868 | 0.04285 | -0.061 | 20.252
11.5 | 0.916 | 0.03805 | -0.063 | 24.079
12 | 0.927 | 0.04809 | -0.062 | 19.282
12.5 | 0.972 | 0.04253 | -0.064 | 22.849
13 | 0.982 | 0.05445 | -0.063 | 18.035
13.5 | 0.899 | 0.09876 | -0.036 | 9.103
14 | 1.031 | 0.06294 | -0.063 | 16.384

## 88. Re 6M Mach 0.50 (2)
BIGFOIL.COM POLAR EXPORT
NACA64-615 a=0.0
NACA64-615 a=0.0 |  |  |  | Cl Max: | 1.476 | at alpha= | 13.5 | deg
XFOIL ncrit=9 |  |  |  | L/D Max: | 189.394 | at alpha= | 4 | deg
Re: | 6000000 |  |  | Cd Min: | 0.24636 | at alpha= | -19.5 | deg
Mach: | 0.5 |  |  | Cl=0 at alpha= | -3.0922 | deg
|  |  |  | @ Cl=0.1, Cd= | 0.0064523
|  |  |  | @ Cl=0.4, Cd= | 0.0059871
|  |  |  | @ Cl=0.6, Cd= | 0.0046948
alpha (deg) | Cl | Cd | Cm | Cl/Cd
-19.5 | -0.6228 | 0.24636 | 0.0426 | -2.528
-19 | -0.6009 | 0.23713 | 0.0373 | -2.5341
-18.5 | -0.5768 | 0.22997 | 0.0323 | -2.5082
-18 | -0.5523 | 0.22288 | 0.0274 | -2.478
-17.5 | -0.5293 | 0.21414 | 0.0223 | -2.4717
-17 | -0.5065 | 0.20609 | 0.0174 | -2.4577
-16.5 | -0.4838 | 0.19806 | 0.0125 | -2.4427
-16 | -0.4616 | 0.18987 | 0.0077 | -2.4311
-15.5 | -0.4418 | 0.18146 | 0.0027 | -2.4347
-15 | -0.4287 | 0.17022 | -0.0028 | -2.5185
-14.5 | -0.4092 | 0.16188 | -0.0077 | -2.5278
-14 | -0.3934 | 0.15256 | -0.0128 | -2.5787
-13.5 | -0.3778 | 0.14364 | -0.0178 | -2.6302
-13 | -0.3678 | 0.13357 | -0.0233 | -2.7536
-12.5 | -0.3663 | 0.12231 | -0.0296 | -2.9948
-12 | -0.3587 | 0.11296 | -0.0351 | -3.1755
-11.5 | -0.3602 | 0.10234 | -0.0415 | -3.5196
-11 | -0.3685 | 0.09121 | -0.0485 | -4.0401
-10.5 | -0.3743 | 0.08122 | -0.055 | -4.6085
-10 | -0.3886 | 0.07037 | -0.0626 | -5.5222
-9.5 | -0.4019 | 0.05901 | -0.0722 | -6.8107
-9 | -0.4294 | 0.0485 | -0.0813 | -8.8536
-8.5 | -0.4726 | 0.04132 | -0.0818 | -11.4376
-8 | -0.5064 | 0.03445 | -0.0775 | -14.6996
-7.5 | -0.5258 | 0.0253 | -0.0736 | -20.7826
-7 | -0.5365 | 0.01398 | -0.0689 | -38.3763
-6.5 | -0.4865 | 0.00997 | -0.0648 | -48.7964
-6 | -0.4168 | 0.0089 | -0.062 | -46.8315
-5.5 | -0.3458 | 0.0082 | -0.0601 | -42.1707
-5 | -0.2739 | 0.00769 | -0.0588 | -35.6177
-4.5 | -0.2027 | 0.00729 | -0.0579 | -27.8052
-4 | -0.1302 | 0.00704 | -0.0575 | -18.4943
-3.5 | -0.0584 | 0.00684 | -0.0574 | -8.538
-3 | 0.0132 | 0.00666 | -0.0575 | 1.982
-2.5 | 0.0843 | 0.00648 | -0.0577 | 13.0093
-1.5 | 0.2262 | 0.00623 | -0.0587 | 36.3082
-1 | 0.2968 | 0.00616 | -0.0594 | 48.1818
-0.5 | 0.3675 | 0.00608 | -0.0601 | 60.4441
0 | 0.4375 | 0.00588 | -0.0609 | 74.4048
0.5 | 0.5022 | 0.00481 | -0.0615 | 104.4075
1 | 0.573 | 0.00471 | -0.0623 | 121.6561
1.5 | 0.6439 | 0.00467 | -0.0632 | 137.8801
2 | 0.715 | 0.0047 | -0.064 | 152.1277
2.5 | 0.7868 | 0.00477 | -0.0648 | 164.9476
3 | 0.8584 | 0.00488 | -0.0655 | 175.9016
3.5 | 0.9297 | 0.00504 | -0.066 | 184.4643
4 | 1 | 0.00528 | -0.0663 | 189.3939
4.5 | 1.066 | 0.00578 | -0.0658 | 184.4291
5.5 | 1.1931 | 0.00694 | -0.0635 | 171.9164
6 | 1.2482 | 0.00778 | -0.0609 | 160.437
6.5 | 1.2888 | 0.00892 | -0.056 | 144.4843
7 | 1.2989 | 0.01021 | -0.0463 | 127.2184
7.5 | 1.306 | 0.01202 | -0.0376 | 108.6522
8.5 | 1.344 | 0.01762 | -0.0284 | 76.277
9 | 1.3476 | 0.02157 | -0.0235 | 62.4757
9.5 | 1.3527 | 0.02573 | -0.0193 | 52.5729
10 | 1.3667 | 0.02961 | -0.016 | 46.1567
10.5 | 1.3868 | 0.03334 | -0.0132 | 41.5957
11 | 1.4066 | 0.0373 | -0.0107 | 37.7105
11.5 | 1.4234 | 0.04165 | -0.0083 | 34.1753
12 | 1.442 | 0.04607 | -0.0063 | 31.3002
12.5 | 1.4539 | 0.05123 | -0.0047 | 28.3799
13 | 1.467 | 0.05662 | -0.0034 | 25.9096
13.5 | 1.476 | 0.06258 | -0.0026 | 23.5858
14 | 1.4741 | 0.06994 | -0.0027 | 21.0766
14.5 | 1.4678 | 0.07814 | -0.0037 | 18.7842
15 | 1.4518 | 0.08785 | -0.0062 | 16.5259
15.5 | 1.43 | 0.0988 | -0.0101 | 14.4737
16 | 1.4053 | 0.11068 | -0.0154 | 12.697
16.5 | 1.3806 | 0.1231 | -0.0218 | 11.2153
17 | 1.3545 | 0.13622 | -0.0294 | 9.9435
17.5 | 1.3296 | 0.14959 | -0.0378 | 8.8883
18 | 1.3074 | 0.16309 | -0.0467 | 8.0164
18.5 | 1.2891 | 0.17643 | -0.0559 | 7.3066

## 89. Re 7M Mach 0.00 (1)
BIGFOIL.COM POLAR EXPORT
NACA64-615 a=0.0
NACA64-615 a=0.0 |  |  |  | Cl Max: | 1.561 | at alpha= | 13 | deg
JavaFoil+Calcfoil stall+Eppler ext transition |  |  |  | L/D Max: | 139.798 | at alpha= | 5 | deg
Re: | 7000000 |  |  | Cd Min: | 0.005 | at alpha= | -0.5 | deg
Mach: | 0 |  |  | Cl=0 at alpha= | -2.959 | deg
|  |  |  | @ Cl=0.1, Cd= | 0.0064723
|  |  |  | @ Cl=0.4, Cd= | 0.0050723
|  |  |  | @ Cl=0.6, Cd= | 0.0054135
alpha (deg) | Cl | Cd | Cm | Cl/Cd
-14.5 | -0.584 | 0.09588 | -0.017 | -6.086
-14 | -0.592 | 0.09073 | -0.017 | -6.524
-13.5 | -0.597 | 0.08811 | -0.017 | -6.773
-13 | -0.601 | 0.08292 | -0.018 | -7.242
-12.5 | -0.601 | 0.078 | -0.018 | -7.708
-12 | -0.599 | 0.07321 | -0.018 | -8.178
-11.5 | -0.593 | 0.06918 | -0.019 | -8.57
-11 | -0.585 | 0.06308 | -0.02 | -9.275
-10.5 | -0.573 | 0.05841 | -0.021 | -9.81
-10 | -0.558 | 0.05334 | -0.022 | -10.46
-9.5 | -0.637 | 0.01075 | -0.035 | -59.234
-9 | -0.624 | 0.00869 | -0.036 | -71.719
-8.5 | -0.588 | 0.00832 | -0.037 | -70.679
-8 | -0.548 | 0.00801 | -0.037 | -68.449
-7.5 | -0.505 | 0.00782 | -0.038 | -64.589
-7 | -0.458 | 0.00761 | -0.038 | -60.161
-6.5 | -0.408 | 0.00734 | -0.039 | -55.554
-6 | -0.355 | 0.00714 | -0.039 | -49.71
-5.5 | -0.3 | 0.00692 | -0.04 | -43.34
-5 | -0.243 | 0.0071 | -0.04 | -34.216
-4.5 | -0.185 | 0.00693 | -0.041 | -26.642
-4 | -0.125 | 0.00678 | -0.041 | -18.449
-3.5 | -0.065 | 0.00666 | -0.042 | -9.766
-3 | -0.005 | 0.00661 | -0.042 | -0.701
-2.5 | 0.056 | 0.00653 | -0.043 | 8.593
-2 | 0.117 | 0.00645 | -0.044 | 18.157
-1.5 | 0.178 | 0.0064 | -0.044 | 27.823
-1 | 0.24 | 0.0063 | -0.045 | 38.065
-0.5 | 0.301 | 0.005 | -0.045 | 60.124
0 | 0.362 | 0.00501 | -0.046 | 72.185
0.5 | 0.423 | 0.00511 | -0.046 | 82.701
1 | 0.482 | 0.00519 | -0.047 | 92.975
1.5 | 0.543 | 0.00529 | -0.048 | 102.505
2 | 0.603 | 0.00542 | -0.048 | 111.341
2.5 | 0.663 | 0.00578 | -0.049 | 114.843
3 | 0.723 | 0.00612 | -0.049 | 118.161
3.5 | 0.783 | 0.00638 | -0.05 | 122.861
4 | 0.843 | 0.00665 | -0.051 | 126.85
4.5 | 0.903 | 0.00679 | -0.051 | 132.96
5 | 0.96 | 0.00687 | -0.052 | 139.798
5.5 | 1.016 | 0.00768 | -0.052 | 132.191
6 | 1.07 | 0.00817 | -0.053 | 130.988
6.5 | 1.122 | 0.00871 | -0.053 | 128.832
7 | 1.173 | 0.00938 | -0.053 | 125.05
7.5 | 1.222 | 0.01024 | -0.054 | 119.339
8 | 1.269 | 0.01116 | -0.054 | 113.705
8.5 | 1.314 | 0.01191 | -0.055 | 110.376
9 | 1.354 | 0.01379 | -0.055 | 98.156
9.5 | 1.394 | 0.01474 | -0.055 | 94.569
10 | 1.432 | 0.01561 | -0.056 | 91.736
10.5 | 1.466 | 0.01656 | -0.056 | 88.519
11 | 1.494 | 0.01757 | -0.057 | 85.028
11.5 | 1.518 | 0.0187 | -0.057 | 81.192
12 | 1.538 | 0.01992 | -0.058 | 77.212
12.5 | 1.553 | 0.0213 | -0.058 | 72.909
13 | 1.561 | 0.02257 | -0.058 | 69.138
13.5 | 1.561 | 0.02424 | -0.059 | 64.39
14 | 1.556 | 0.02568 | -0.059 | 60.577
14.5 | 1.545 | 0.02749 | -0.06 | 56.19
15 | 1.528 | 0.02981 | -0.06 | 51.259
15.5 | 1.507 | 0.03208 | -0.06 | 46.971
16 | 1.481 | 0.03462 | -0.061 | 42.772
16.5 | 1.45 | 0.03753 | -0.061 | 38.648
17 | 1.417 | 0.04061 | -0.061 | 34.889
17.5 | 1.379 | 0.04425 | -0.061 | 31.17
18 | 1.339 | 0.04852 | -0.061 | 27.589

## 90. Re 7M Mach 0.00 (2)
BIGFOIL.COM POLAR EXPORT
NACA64-615 a=0.0
NACA64-615 a=0.0 |  |  |  | Cl Max: | 1.6942 | at alpha= | 20 | deg
XFOIL ncrit=9 |  |  |  | L/D Max: | 175.876 | at alpha= | 4 | deg
Re: | 7000000 |  |  | Cd Min: | 0.07321 | at alpha= | 20 | deg
Mach: | 0 |  |  | Cl=0 at alpha= | -3.0529 | deg
|  |  |  | @ Cl=0.1, Cd= | 0.0059444
|  |  |  | @ Cl=0.4, Cd= | 0.0046637
|  |  |  | @ Cl=0.6, Cd= | 0.0042369
alpha (deg) | Cl | Cd | Cm | Cl/Cd
-19 | -1.2454 | 0.0514 | -0.0666 | -24.2296
-18.5 | -1.2879 | 0.04117 | -0.0712 | -31.2825
-18 | -1.3076 | 0.03517 | -0.0718 | -37.1794
-17.5 | -1.3243 | 0.03027 | -0.0701 | -43.7496
-17 | -1.3285 | 0.0269 | -0.067 | -49.3866
-16.5 | -1.3316 | 0.02413 | -0.0621 | -55.1844
-16 | -1.3242 | 0.02251 | -0.0563 | -58.8272
-15.5 | -1.2999 | 0.02079 | -0.0529 | -62.5253
-15 | -1.2665 | 0.01929 | -0.0506 | -65.6558
-14.5 | -1.228 | 0.01799 | -0.0489 | -68.2601
-14 | -1.1867 | 0.01671 | -0.0473 | -71.0174
-13.5 | -1.1424 | 0.0156 | -0.0462 | -73.2308
-13 | -1.0959 | 0.01461 | -0.0452 | -75.0103
-12.5 | -1.0477 | 0.01371 | -0.0444 | -76.4187
-12 | -0.9978 | 0.01292 | -0.0438 | -77.2291
-11.5 | -0.9469 | 0.01218 | -0.0434 | -77.7422
-11 | -0.8951 | 0.0115 | -0.043 | -77.8348
-10.5 | -0.8423 | 0.01089 | -0.0427 | -77.3462
-10 | -0.7889 | 0.01032 | -0.0426 | -76.4438
-9.5 | -0.7347 | 0.00982 | -0.0425 | -74.8167
-9 | -0.6799 | 0.00935 | -0.0425 | -72.7166
-8.5 | -0.6246 | 0.00893 | -0.0425 | -69.944
-8 | -0.5688 | 0.00854 | -0.0427 | -66.6042
-7.5 | -0.5125 | 0.00822 | -0.0429 | -62.3479
-7 | -0.4563 | 0.00783 | -0.0431 | -58.2759
-6.5 | -0.3996 | 0.0075 | -0.0434 | -53.28
-6 | -0.3437 | 0.00701 | -0.0436 | -49.03
-5.5 | -0.2859 | 0.00681 | -0.044 | -41.9824
-5 | -0.2277 | 0.00665 | -0.0446 | -34.2406
-4.5 | -0.1695 | 0.00649 | -0.0451 | -26.1171
-4 | -0.111 | 0.00634 | -0.0457 | -17.5079
-3.5 | -0.0524 | 0.00624 | -0.0463 | -8.3974
-3 | 0.0062 | 0.00609 | -0.047 | 1.0181
-2.5 | 0.065 | 0.00601 | -0.0476 | 10.8153
-2 | 0.1237 | 0.0059 | -0.0483 | 20.9661
-1.5 | 0.1825 | 0.00583 | -0.049 | 31.3036
-1 | 0.2414 | 0.00574 | -0.0498 | 42.0557
-0.5 | 0.3001 | 0.0056 | -0.0505 | 53.5893
0 | 0.3583 | 0.0054 | -0.0512 | 66.3519
0.5 | 0.4138 | 0.00442 | -0.052 | 93.6199
1 | 0.4724 | 0.00432 | -0.0528 | 109.3519
1.5 | 0.5312 | 0.00425 | -0.0536 | 124.9882
2 | 0.5898 | 0.00423 | -0.0544 | 139.4326
2.5 | 0.6488 | 0.00427 | -0.0552 | 151.9438
3 | 0.7074 | 0.00436 | -0.0561 | 162.2477
3.5 | 0.7656 | 0.00448 | -0.0568 | 170.8929
4 | 0.8231 | 0.00468 | -0.0575 | 175.8761
4.5 | 0.8789 | 0.00503 | -0.0581 | 174.7316
5 | 0.9344 | 0.00539 | -0.0585 | 173.3581
5.5 | 0.9883 | 0.00585 | -0.0588 | 168.9402
6 | 1.0388 | 0.00658 | -0.0586 | 157.8723
6.5 | 1.0893 | 0.00721 | -0.0583 | 151.0818
7 | 1.1398 | 0.00775 | -0.0581 | 147.071
7.5 | 1.1867 | 0.00846 | -0.0573 | 140.2719
8 | 1.2328 | 0.00908 | -0.0563 | 135.7709
8.5 | 1.2747 | 0.00974 | -0.0545 | 130.8727
9 | 1.3156 | 0.0105 | -0.0528 | 125.2952
9.5 | 1.352 | 0.01133 | -0.0504 | 119.3292
10 | 1.3748 | 0.01212 | -0.0453 | 113.4323
10.5 | 1.3987 | 0.01303 | -0.0411 | 107.3446
11 | 1.4241 | 0.01415 | -0.0377 | 100.6431
11.5 | 1.4491 | 0.01549 | -0.0347 | 93.5507
12 | 1.4761 | 0.01689 | -0.0323 | 87.3949
12.5 | 1.5 | 0.01859 | -0.0299 | 80.6885
13 | 1.5241 | 0.0204 | -0.0278 | 74.7108
13.5 | 1.5472 | 0.02238 | -0.0259 | 69.1332
14 | 1.5651 | 0.02485 | -0.0239 | 62.9819
14.5 | 1.5861 | 0.02717 | -0.0224 | 58.3769
15 | 1.6028 | 0.02996 | -0.0209 | 53.498
15.5 | 1.6167 | 0.03314 | -0.0196 | 48.7839
16 | 1.6337 | 0.03623 | -0.0188 | 45.0925
16.5 | 1.6473 | 0.0397 | -0.018 | 41.4937
17 | 1.657 | 0.0437 | -0.0174 | 37.9176
17.5 | 1.666 | 0.04792 | -0.0171 | 34.7663
18 | 1.6765 | 0.05213 | -0.0171 | 32.16
18.5 | 1.6846 | 0.05672 | -0.0173 | 29.7003
19 | 1.6893 | 0.06187 | -0.0179 | 27.304
19.5 | 1.6911 | 0.06751 | -0.0188 | 25.0496
20 | 1.6942 | 0.07321 | -0.02 | 23.1416

## 91. Re 7M Mach 0.10 (1)
BIGFOIL.COM POLAR EXPORT
NACA64-615 a=0.0
NACA64-615 a=0.0 |  |  |  | Cl Max: | 1.555 | at alpha= | 13 | deg
JavaFoil+Calcfoil stall+Eppler ext transition |  |  |  | L/D Max: | 139.646 | at alpha= | 5 | deg
Re: | 7000000 |  |  | Cd Min: | 0.005 | at alpha= | -0.5 | deg
Mach: | 0.1 |  |  | Cl=0 at alpha= | -2.959 | deg
|  |  |  | @ Cl=0.1, Cd= | 0.0064845
|  |  |  | @ Cl=0.4, Cd= | 0.0050813
|  |  |  | @ Cl=0.6, Cd= | 0.0054433
alpha (deg) | Cl | Cd | Cm | Cl/Cd
-14 | -0.565 | 0.09265 | -0.017 | -6.097
-13.5 | -0.574 | 0.08903 | -0.017 | -6.446
-13 | -0.581 | 0.08389 | -0.017 | -6.921
-12.5 | -0.584 | 0.07881 | -0.018 | -7.414
-12 | -0.585 | 0.0742 | -0.018 | -7.881
-11.5 | -0.582 | 0.06976 | -0.019 | -8.337
-11 | -0.576 | 0.0638 | -0.02 | -9.027
-10.5 | -0.565 | 0.05955 | -0.021 | -9.494
-10 | -0.551 | 0.05506 | -0.022 | -10.013
-9.5 | -0.537 | 0.0483 | -0.024 | -11.111
-9 | -0.621 | 0.00876 | -0.036 | -70.903
-8.5 | -0.587 | 0.00838 | -0.037 | -70.074
-8 | -0.549 | 0.00808 | -0.037 | -67.869
-7.5 | -0.506 | 0.00785 | -0.038 | -64.42
-7 | -0.459 | 0.00763 | -0.038 | -60.111
-6.5 | -0.409 | 0.00739 | -0.039 | -55.317
-6 | -0.356 | 0.00716 | -0.039 | -49.754
-5.5 | -0.301 | 0.00694 | -0.04 | -43.383
-5 | -0.244 | 0.00712 | -0.041 | -34.298
-4.5 | -0.186 | 0.00694 | -0.041 | -26.743
-4 | -0.126 | 0.00681 | -0.042 | -18.463
-3.5 | -0.065 | 0.00669 | -0.042 | -9.775
-3 | -0.005 | 0.00661 | -0.043 | -0.704
-2.5 | 0.056 | 0.00652 | -0.043 | 8.642
-2 | 0.118 | 0.00647 | -0.044 | 18.169
-1.5 | 0.179 | 0.0064 | -0.044 | 27.964
-1 | 0.241 | 0.00629 | -0.045 | 38.278
-0.5 | 0.302 | 0.005 | -0.046 | 60.459
0 | 0.364 | 0.00504 | -0.046 | 72.146
0.5 | 0.425 | 0.00511 | -0.047 | 83.177
1 | 0.484 | 0.00519 | -0.047 | 93.374
1.5 | 0.545 | 0.00529 | -0.048 | 103.05
2 | 0.606 | 0.00546 | -0.048 | 110.901
2.5 | 0.667 | 0.00583 | -0.049 | 114.24
3 | 0.727 | 0.00612 | -0.05 | 118.794
3.5 | 0.787 | 0.00638 | -0.05 | 123.453
4 | 0.847 | 0.00672 | -0.051 | 126.135
4.5 | 0.906 | 0.00683 | -0.051 | 132.752
5 | 0.964 | 0.0069 | -0.052 | 139.646
5.5 | 1.02 | 0.00774 | -0.052 | 131.821
6 | 1.075 | 0.00824 | -0.053 | 130.426
6.5 | 1.127 | 0.00879 | -0.053 | 128.235
7 | 1.178 | 0.00948 | -0.054 | 124.26
7.5 | 1.227 | 0.01037 | -0.054 | 118.34
8 | 1.274 | 0.01129 | -0.054 | 112.785
8.5 | 1.319 | 0.01211 | -0.055 | 108.866
9 | 1.358 | 0.01399 | -0.055 | 97.112
9.5 | 1.398 | 0.01494 | -0.056 | 93.561
10 | 1.436 | 0.01586 | -0.056 | 90.544
10.5 | 1.469 | 0.0168 | -0.056 | 87.441
11 | 1.496 | 0.01784 | -0.057 | 83.862
11.5 | 1.519 | 0.01905 | -0.057 | 79.754
12 | 1.537 | 0.02026 | -0.058 | 75.868
12.5 | 1.55 | 0.02169 | -0.058 | 71.468
13 | 1.555 | 0.02313 | -0.059 | 67.242
13.5 | 1.553 | 0.02456 | -0.059 | 63.24
14 | 1.544 | 0.02639 | -0.059 | 58.514
14.5 | 1.53 | 0.02831 | -0.06 | 54.029
15 | 1.509 | 0.03056 | -0.06 | 49.374
15.5 | 1.483 | 0.03319 | -0.06 | 44.67
16 | 1.452 | 0.03586 | -0.061 | 40.485
16.5 | 1.417 | 0.0385 | -0.061 | 36.813
17 | 1.377 | 0.04228 | -0.061 | 32.57
17.5 | 1.335 | 0.04595 | -0.061 | 29.042
18 | 1.289 | 0.05057 | -0.062 | 25.48

## 92. Re 7M Mach 0.10 (2)
BIGFOIL.COM POLAR EXPORT
NACA64-615 a=0.0
NACA64-615 a=0.0 |  |  |  | Cl Max: | 1.6847 | at alpha= | 20 | deg
XFOIL ncrit=9 |  |  |  | L/D Max: | 176.674 | at alpha= | 4 | deg
Re: | 7000000 |  |  | Cd Min: | 0.2041 | at alpha= | -20 | deg
Mach: | 0.1 |  |  | Cl=0 at alpha= | -3.0541 | deg
|  |  |  | @ Cl=0.1, Cd= | 0.0059501
|  |  |  | @ Cl=0.4, Cd= | 0.0047215
|  |  |  | @ Cl=0.6, Cd= | 0.0042442
alpha (deg) | Cl | Cd | Cm | Cl/Cd
-20 | -0.6427 | 0.2041 | 0.0288 | -3.1489
-19.5 | -0.6203 | 0.20013 | 0.0255 | -3.0995
-18 | -1.1891 | 0.04894 | -0.0702 | -24.2971
-17.5 | -1.2427 | 0.03857 | -0.0736 | -32.2193
-17 | -1.2677 | 0.03253 | -0.0729 | -38.9702
-16.5 | -1.2854 | 0.02801 | -0.0696 | -45.8908
-16 | -1.2855 | 0.02535 | -0.0651 | -50.7101
-15.5 | -1.287 | 0.02312 | -0.0583 | -55.6661
-15 | -1.2619 | 0.02116 | -0.055 | -59.6361
-14.5 | -1.2283 | 0.01948 | -0.0526 | -63.0544
-14 | -1.1903 | 0.01789 | -0.0505 | -66.5344
-13.5 | -1.1478 | 0.01654 | -0.0489 | -69.3954
-13 | -1.1024 | 0.01536 | -0.0476 | -71.7708
-12.5 | -1.0546 | 0.01431 | -0.0466 | -73.6967
-12 | -1.0048 | 0.01342 | -0.0457 | -74.8733
-11.5 | -0.9539 | 0.01257 | -0.045 | -75.887
-11 | -0.9019 | 0.01182 | -0.0445 | -76.3029
-10.5 | -0.8487 | 0.01115 | -0.0441 | -76.1166
-10 | -0.7949 | 0.01053 | -0.0437 | -75.4891
-9.5 | -0.7403 | 0.00999 | -0.0435 | -74.1041
-9 | -0.685 | 0.00948 | -0.0434 | -72.2574
-8.5 | -0.6293 | 0.00904 | -0.0433 | -69.6128
-8 | -0.573 | 0.00862 | -0.0434 | -66.4733
-7.5 | -0.5163 | 0.00828 | -0.0435 | -62.3551
-7 | -0.4595 | 0.0079 | -0.0437 | -58.1646
-6.5 | -0.4024 | 0.00754 | -0.0439 | -53.3687
-6 | -0.3461 | 0.00704 | -0.044 | -49.1619
-5.5 | -0.2879 | 0.00682 | -0.0445 | -42.2141
-5 | -0.2292 | 0.00667 | -0.045 | -34.3628
-4.5 | -0.1706 | 0.0065 | -0.0455 | -26.2462
-4 | -0.1117 | 0.00635 | -0.046 | -17.5906
-3.5 | -0.0527 | 0.00625 | -0.0467 | -8.432
-3 | 0.0064 | 0.0061 | -0.0473 | 1.0492
-2.5 | 0.0655 | 0.00602 | -0.0479 | 10.8804
-2 | 0.1247 | 0.0059 | -0.0486 | 21.1356
-1.5 | 0.1839 | 0.00584 | -0.0493 | 31.4897
-1 | 0.2432 | 0.00575 | -0.0501 | 42.2957
-0.5 | 0.3022 | 0.00562 | -0.0508 | 53.7722
0 | 0.3608 | 0.00541 | -0.0515 | 66.6913
0.5 | 0.4166 | 0.00443 | -0.0523 | 94.0406
1 | 0.4756 | 0.00433 | -0.0531 | 109.8383
1.5 | 0.5348 | 0.00426 | -0.0539 | 125.5399
2 | 0.5938 | 0.00424 | -0.0547 | 140.0472
2.5 | 0.6532 | 0.00428 | -0.0556 | 152.6168
3 | 0.7121 | 0.00437 | -0.0564 | 162.9519
3.5 | 0.7708 | 0.00449 | -0.0572 | 171.6704
4 | 0.8286 | 0.00469 | -0.0578 | 176.6738
4.5 | 0.8848 | 0.00505 | -0.0583 | 175.2079
5 | 0.9406 | 0.00541 | -0.0588 | 173.8632
5.5 | 0.9949 | 0.00588 | -0.059 | 169.2007
6 | 1.0457 | 0.00661 | -0.0588 | 158.1997
6.5 | 1.0963 | 0.00726 | -0.0585 | 151.0055
7 | 1.1469 | 0.00781 | -0.0581 | 146.8502
7.5 | 1.1938 | 0.00852 | -0.0572 | 140.1174
8 | 1.2398 | 0.00916 | -0.0561 | 135.3493
8.5 | 1.2811 | 0.00983 | -0.0541 | 130.3255
9 | 1.3205 | 0.01066 | -0.052 | 123.8743
9.5 | 1.3552 | 0.0115 | -0.0491 | 117.8435
10 | 1.3729 | 0.01237 | -0.0432 | 110.9863
10.5 | 1.3986 | 0.01336 | -0.0394 | 104.6856
11 | 1.4246 | 0.01457 | -0.0362 | 97.7763
11.5 | 1.4494 | 0.01602 | -0.0332 | 90.4744
12 | 1.4767 | 0.0175 | -0.0309 | 84.3829
12.5 | 1.4999 | 0.01934 | -0.0284 | 77.5543
13 | 1.5244 | 0.02123 | -0.0264 | 71.8041
13.5 | 1.5461 | 0.0234 | -0.0245 | 66.0726
14 | 1.5642 | 0.02597 | -0.0225 | 60.231
14.5 | 1.5844 | 0.02845 | -0.021 | 55.6907
15 | 1.6005 | 0.03142 | -0.0196 | 50.9389
15.5 | 1.6151 | 0.03469 | -0.0184 | 46.5581
16 | 1.6308 | 0.038 | -0.0175 | 42.9158
16.5 | 1.6425 | 0.0418 | -0.0168 | 39.2943
17 | 1.6524 | 0.0459 | -0.0162 | 36
17.5 | 1.663 | 0.0501 | -0.016 | 33.1936
18 | 1.6712 | 0.0547 | -0.0161 | 30.5521
18.5 | 1.6769 | 0.05973 | -0.0165 | 28.0747
19 | 1.6798 | 0.06529 | -0.0172 | 25.7283
19.5 | 1.6816 | 0.07112 | -0.0183 | 23.6445
20 | 1.6847 | 0.07703 | -0.0197 | 21.8707

## 93. Re 7M Mach 0.25 (1)
BIGFOIL.COM POLAR EXPORT
NACA64-615 a=0.0
NACA64-615 a=0.0 |  |  |  | Cl Max: | 1.522 | at alpha= | 12 | deg
JavaFoil+Calcfoil stall+Eppler ext transition |  |  |  | L/D Max: | 136.277 | at alpha= | 4.5 | deg
Re: | 7000000 |  |  | Cd Min: | 0.00507 | at alpha= | 0 | deg
Mach: | 0.25 |  |  | Cl=0 at alpha= | -2.9603 | deg
|  |  |  | @ Cl=0.1, Cd= | 0.00653
|  |  |  | @ Cl=0.4, Cd= | 0.005103
|  |  |  | @ Cl=0.6, Cd= | 0.0054506
alpha (deg) | Cl | Cd | Cm | Cl/Cd
-13 | -0.404 | 0.08852 | -0.017 | -4.561
-12.5 | -0.436 | 0.08479 | -0.017 | -5.144
-12 | -0.463 | 0.07942 | -0.018 | -5.83
-11.5 | -0.484 | 0.0743 | -0.018 | -6.51
-11 | -0.499 | 0.06781 | -0.019 | -7.352
-10.5 | -0.506 | 0.06398 | -0.019 | -7.905
-10 | -0.506 | 0.05953 | -0.02 | -8.508
-9.5 | -0.5 | 0.05638 | -0.02 | -8.864
-9 | -0.489 | 0.05103 | -0.022 | -9.577
-8.5 | -0.473 | 0.04483 | -0.024 | -10.557
-8 | -0.544 | 0.00854 | -0.038 | -63.767
-7.5 | -0.507 | 0.00807 | -0.039 | -62.803
-7 | -0.463 | 0.00789 | -0.04 | -58.715
-6.5 | -0.415 | 0.00757 | -0.04 | -54.844
-6 | -0.363 | 0.00734 | -0.041 | -49.457
-5.5 | -0.308 | 0.00703 | -0.041 | -43.762
-5 | -0.25 | 0.00741 | -0.042 | -33.725
-4.5 | -0.19 | 0.00704 | -0.042 | -26.994
-4 | -0.129 | 0.00687 | -0.043 | -18.783
-3.5 | -0.067 | 0.00678 | -0.043 | -9.899
-3 | -0.005 | 0.00666 | -0.044 | -0.718
-2.5 | 0.058 | 0.00659 | -0.044 | 8.792
-2 | 0.121 | 0.0065 | -0.045 | 18.578
-1.5 | 0.184 | 0.00645 | -0.046 | 28.497
-1 | 0.248 | 0.00633 | -0.046 | 39.076
-0.5 | 0.311 | 0.00627 | -0.047 | 49.529
0 | 0.374 | 0.00507 | -0.047 | 73.62
0.5 | 0.437 | 0.00515 | -0.048 | 84.818
1 | 0.498 | 0.00523 | -0.049 | 95.211
1.5 | 0.56 | 0.00533 | -0.049 | 105.132
2 | 0.623 | 0.00552 | -0.05 | 112.8
2.5 | 0.685 | 0.00597 | -0.05 | 114.628
3 | 0.747 | 0.00625 | -0.051 | 119.414
3.5 | 0.809 | 0.00659 | -0.052 | 122.734
4 | 0.87 | 0.00692 | -0.052 | 125.832
4.5 | 0.93 | 0.00682 | -0.053 | 136.277
5 | 0.987 | 0.0076 | -0.053 | 129.871
5.5 | 1.044 | 0.00806 | -0.054 | 129.487
6 | 1.099 | 0.00864 | -0.054 | 127.179
6.5 | 1.153 | 0.00927 | -0.054 | 124.328
7 | 1.204 | 0.01006 | -0.055 | 119.618
7.5 | 1.253 | 0.01109 | -0.055 | 112.937
8 | 1.3 | 0.01206 | -0.056 | 107.777
8.5 | 1.341 | 0.01415 | -0.056 | 94.706
9 | 1.382 | 0.01508 | -0.056 | 91.65
9.5 | 1.42 | 0.01616 | -0.057 | 87.827
10 | 1.454 | 0.01723 | -0.057 | 84.352
10.5 | 1.482 | 0.01831 | -0.058 | 80.96
11 | 1.502 | 0.01953 | -0.058 | 76.898
11.5 | 1.516 | 0.02101 | -0.059 | 72.127
12 | 1.522 | 0.02245 | -0.059 | 67.813
12.5 | 1.521 | 0.02422 | -0.059 | 62.799
13 | 1.508 | 0.02601 | -0.06 | 57.966
13.5 | 1.482 | 0.02821 | -0.06 | 52.533
14 | 1.446 | 0.03053 | -0.061 | 47.377
14.5 | 1.4 | 0.03343 | -0.061 | 41.879
15 | 1.344 | 0.03647 | -0.061 | 36.858
15.5 | 1.279 | 0.03998 | -0.061 | 32.006
16 | 1.205 | 0.04442 | -0.061 | 27.128
16.5 | 1.123 | 0.05 | -0.061 | 22.457
17 | 1.032 | 0.05776 | -0.061 | 17.872

## 94. Re 7M Mach 0.25 (2)
BIGFOIL.COM POLAR EXPORT
NACA64-615 a=0.0
NACA64-615 a=0.0 |  |  |  | Cl Max: | 1.6362 | at alpha= | 19 | deg
XFOIL ncrit=9 |  |  |  | L/D Max: | 179.395 | at alpha= | 4 | deg
Re: | 7000000 |  |  | Cd Min: | 0.18141 | at alpha= | -17.5 | deg
Mach: | 0.25 |  |  | Cl=0 at alpha= | -3.0604 | deg
|  |  |  | @ Cl=0.1, Cd= | 0.0060039
|  |  |  | @ Cl=0.4, Cd= | 0.0050283
|  |  |  | @ Cl=0.6, Cd= | 0.0043074
alpha (deg) | Cl | Cd | Cm | Cl/Cd
-17.5 | -0.5474 | 0.18141 | 0.0114 | -3.0175
-17 | -0.5455 | 0.16982 | 0.0052 | -3.2122
-16.5 | -0.5633 | 0.15322 | -0.0036 | -3.6764
-15.5 | -0.5603 | 0.13276 | -0.0158 | -4.2204
-15 | -0.5731 | 0.11996 | -0.0235 | -4.7774
-14.5 | -0.5862 | 0.1078 | -0.031 | -5.4378
-14 | -0.8311 | 0.05441 | -0.0722 | -15.2748
-13.5 | -0.9244 | 0.04129 | -0.0764 | -22.388
-13 | -1.007 | 0.0327 | -0.0686 | -30.7951
-12.5 | -1.0456 | 0.0231 | -0.0623 | -45.2641
-12 | -1.0187 | 0.01943 | -0.0589 | -52.4292
-11.5 | -0.9794 | 0.01675 | -0.0562 | -58.4716
-11 | -0.9322 | 0.01483 | -0.0541 | -62.8591
-10.5 | -0.8803 | 0.01339 | -0.0525 | -65.7431
-10 | -0.8262 | 0.01217 | -0.0511 | -67.8882
-9.5 | -0.7701 | 0.01124 | -0.05 | -68.5142
-9 | -0.713 | 0.01042 | -0.049 | -68.4261
-8.5 | -0.6551 | 0.00973 | -0.0483 | -67.3279
-8 | -0.5964 | 0.00915 | -0.0477 | -65.1803
-7.5 | -0.5372 | 0.00865 | -0.0473 | -62.104
-7 | -0.4774 | 0.00826 | -0.0471 | -57.7966
-6.5 | -0.4179 | 0.00781 | -0.0469 | -53.5083
-6 | -0.3579 | 0.00746 | -0.0469 | -47.9759
-5.5 | -0.2987 | 0.00696 | -0.0469 | -42.9167
-5 | -0.2377 | 0.00677 | -0.0472 | -35.1108
-4.5 | -0.1764 | 0.00659 | -0.0475 | -26.7678
-4 | -0.1153 | 0.00643 | -0.048 | -17.9316
-3.5 | -0.0539 | 0.0063 | -0.0485 | -8.5556
-3 | 0.0074 | 0.00616 | -0.049 | 1.2013
-2.5 | 0.0687 | 0.00606 | -0.0497 | 11.3366
-2 | 0.1301 | 0.00595 | -0.0503 | 21.8655
-1.5 | 0.1913 | 0.00589 | -0.051 | 32.4788
-1 | 0.2528 | 0.00579 | -0.0517 | 43.6615
-0.5 | 0.3138 | 0.00569 | -0.0525 | 55.1494
0 | 0.3746 | 0.00547 | -0.0532 | 68.4826
0.5 | 0.4321 | 0.00447 | -0.054 | 96.6667
1 | 0.4931 | 0.00438 | -0.0548 | 112.5799
1.5 | 0.5545 | 0.0043 | -0.0556 | 128.9535
2 | 0.6156 | 0.00431 | -0.0564 | 142.8306
2.5 | 0.6773 | 0.00434 | -0.0573 | 156.0599
3 | 0.7385 | 0.00443 | -0.0581 | 166.7043
3.5 | 0.7994 | 0.00456 | -0.0589 | 175.307
4 | 0.8593 | 0.00479 | -0.0595 | 179.3946
4.5 | 0.9176 | 0.00515 | -0.0599 | 178.1748
5 | 0.9751 | 0.00556 | -0.0602 | 175.3777
5.5 | 1.0316 | 0.00602 | -0.0602 | 171.3621
6 | 1.0835 | 0.00678 | -0.0597 | 159.8083
6.5 | 1.1348 | 0.0075 | -0.0589 | 151.3067
7 | 1.1849 | 0.00819 | -0.0579 | 144.6764
7.5 | 1.2318 | 0.00893 | -0.0564 | 137.9395
8 | 1.2754 | 0.00967 | -0.0542 | 131.8925
8.5 | 1.3081 | 0.01047 | -0.0501 | 124.9379
9 | 1.3317 | 0.01149 | -0.0447 | 115.9008
9.5 | 1.3485 | 0.01279 | -0.0389 | 105.4339
10 | 1.3737 | 0.01417 | -0.035 | 96.9442
10.5 | 1.4006 | 0.01571 | -0.0318 | 89.1534
11 | 1.4279 | 0.0174 | -0.029 | 82.0632
11.5 | 1.4532 | 0.01936 | -0.0263 | 75.062
12 | 1.4771 | 0.02155 | -0.0239 | 68.5429
12.5 | 1.5002 | 0.0239 | -0.0217 | 62.7699
13 | 1.5218 | 0.02651 | -0.0196 | 57.4048
13.5 | 1.5388 | 0.02956 | -0.0176 | 52.0568
14 | 1.559 | 0.03258 | -0.0161 | 47.8514
14.5 | 1.5734 | 0.03619 | -0.0146 | 43.4761
15 | 1.5872 | 0.03999 | -0.0134 | 39.6899
15.5 | 1.601 | 0.04397 | -0.0124 | 36.4112
16 | 1.6121 | 0.04837 | -0.0118 | 33.3285
16.5 | 1.6192 | 0.05336 | -0.0115 | 30.3448
17 | 1.6277 | 0.05834 | -0.0114 | 27.9002
17.5 | 1.6348 | 0.06372 | -0.0118 | 25.656
18 | 1.6353 | 0.07 | -0.0126 | 23.3614
18.5 | 1.6352 | 0.07669 | -0.014 | 21.3222
19 | 1.6362 | 0.08344 | -0.0157 | 19.6093
19.5 | 1.6345 | 0.09077 | -0.0179 | 18.0071
20 | 1.6283 | 0.09895 | -0.0209 | 16.4558

## 95. Re 7M Mach 0.50 (1)
BIGFOIL.COM POLAR EXPORT
NACA64-615 a=0.0
NACA64-615 a=0.0 |  |  |  | Cl Max: | 1.432 | at alpha= | 9 | deg
JavaFoil+Calcfoil stall+Eppler ext transition |  |  |  | L/D Max: | 121.139 | at alpha= | 4 | deg
Re: | 7000000 |  |  | Cd Min: | 0.00526 | at alpha= | 0 | deg
Mach: | 0.5 |  |  | Cl=0 at alpha= | -2.9643 | deg
|  |  |  | @ Cl=0.1, Cd= | 0.006795
|  |  |  | @ Cl=0.4, Cd= | 0.0055794
|  |  |  | @ Cl=0.6, Cd= | 0.0056484
alpha (deg) | Cl | Cd | Cm | Cl/Cd
-20 | -0.964 | 0.15273 | -0.018 | -6.31
-19.5 | -0.939 | 0.1497 | -0.019 | -6.27
-19 | -0.909 | 0.14438 | -0.019 | -6.298
-18.5 | -0.88 | 0.13981 | -0.019 | -6.293
-18 | -0.85 | 0.13359 | -0.018 | -6.365
-17.5 | -0.822 | 0.12939 | -0.019 | -6.356
-17 | -0.795 | 0.12564 | -0.019 | -6.324
-16.5 | -0.767 | 0.12761 | -0.019 | -6.009
-16 | -0.739 | 0.11739 | -0.019 | -6.292
-15.5 | -0.708 | 0.12985 | -0.018 | -5.451
-15 | -0.681 | 0.10462 | -0.019 | -6.514
-14.5 | -0.654 | 0.09717 | -0.02 | -6.725
-14 | -0.625 | 0.09066 | -0.02 | -6.898
-13.5 | -0.597 | 0.0849 | -0.02 | -7.036
-13 | -0.569 | 0.08005 | -0.021 | -7.112
-12.5 | -0.539 | 0.09109 | -0.019 | -5.92
-12 | -0.511 | 0.08164 | -0.02 | -6.263
-11.5 | -0.483 | 0.0734 | -0.02 | -6.585
-11 | -0.456 | 0.0679 | -0.021 | -6.713
-10.5 | -0.428 | 0.06393 | -0.022 | -6.689
-10 | -0.401 | 0.0573 | -0.024 | -7.001
-9.5 | -0.369 | 0.06302 | -0.02 | -5.862
-9 | -0.341 | 0.06125 | -0.02 | -5.563
-8.5 | -0.313 | 0.05515 | -0.021 | -5.67
-8 | -0.285 | 0.05043 | -0.022 | -5.649
-7.5 | -0.256 | 0.05333 | -0.02 | -4.799
-7 | -0.228 | 0.04653 | -0.022 | -4.903
-6.5 | -0.287 | 0.04268 | -0.023 | -6.731
-6 | -0.296 | 0.03917 | -0.025 | -7.556
-5.5 | -0.326 | 0.0078 | -0.046 | -41.815
-5 | -0.271 | 0.00741 | -0.047 | -36.651
-4.5 | -0.209 | 0.00774 | -0.047 | -27.02
-4 | -0.143 | 0.00729 | -0.048 | -19.554
-3.5 | -0.074 | 0.00709 | -0.048 | -10.499
-3 | -0.005 | 0.00693 | -0.049 | -0.768
-2.5 | 0.065 | 0.00682 | -0.05 | 9.469
-2 | 0.135 | 0.00677 | -0.05 | 19.914
-1.5 | 0.205 | 0.00668 | -0.051 | 30.74
-1 | 0.277 | 0.0066 | -0.052 | 41.949
-0.5 | 0.347 | 0.00652 | -0.052 | 53.273
0 | 0.418 | 0.00526 | -0.053 | 79.487
0.5 | 0.488 | 0.00539 | -0.054 | 90.489
1 | 0.556 | 0.00554 | -0.054 | 100.296
1.5 | 0.625 | 0.00571 | -0.055 | 109.604
2 | 0.695 | 0.00607 | -0.056 | 114.5
2.5 | 0.764 | 0.00671 | -0.056 | 113.958
3 | 0.828 | 0.00703 | -0.057 | 117.863
3.5 | 0.893 | 0.00745 | -0.057 | 119.867
4 | 0.958 | 0.00791 | -0.058 | 121.139
4.5 | 1.022 | 0.00849 | -0.058 | 120.382
5 | 1.084 | 0.00917 | -0.059 | 118.279
5.5 | 1.146 | 0.01 | -0.059 | 114.564
6 | 1.205 | 0.01091 | -0.059 | 110.388
6.5 | 1.259 | 0.01208 | -0.06 | 104.185
7 | 1.309 | 0.01363 | -0.06 | 96.055
7.5 | 1.356 | 0.01507 | -0.061 | 89.942
8 | 1.39 | 0.0189 | -0.061 | 73.545
8.5 | 1.42 | 0.01986 | -0.061 | 71.477
9 | 1.432 | 0.02167 | -0.062 | 66.104
9.5 | 1.421 | 0.02379 | -0.062 | 59.713
10 | 1.361 | 0.02653 | -0.063 | 51.306
10.5 | 0.995 | 0.03152 | -0.063 | 31.557
11 | 0.88 | 0.03835 | -0.062 | 22.953
11.5 | 0.918 | 0.03679 | -0.063 | 24.943
12 | 0.934 | 0.04501 | -0.063 | 20.746
12.5 | 0.974 | 0.04115 | -0.064 | 23.663
13 | 0.988 | 0.0513 | -0.063 | 19.256
13.5 | 0.996 | 0.05836 | -0.062 | 17.074
14 | 1.039 | 0.05823 | -0.064 | 17.849

## 96. Re 7M Mach 0.50 (2)
BIGFOIL.COM POLAR EXPORT
NACA64-615 a=0.0
NACA64-615 a=0.0 |  |  |  | Cl Max: | 1.4947 | at alpha= | 14 | deg
XFOIL ncrit=9 |  |  |  | L/D Max: | 190.878 | at alpha= | 4 | deg
Re: | 7000000 |  |  | Cd Min: | 0.25478 | at alpha= | -20 | deg
Mach: | 0.5 |  |  | Cl=0 at alpha= | -3.0871 | deg
|  |  |  | @ Cl=0.1, Cd= | 0.0062781
|  |  |  | @ Cl=0.4, Cd= | 0.0058402
|  |  |  | @ Cl=0.6, Cd= | 0.0045863
alpha (deg) | Cl | Cd | Cm | Cl/Cd
-20 | -0.6457 | 0.25478 | 0.0478 | -2.5343
-19.5 | -0.6229 | 0.24651 | 0.0426 | -2.5269
-19 | -0.5999 | 0.23814 | 0.0374 | -2.5191
-18.5 | -0.5782 | 0.22896 | 0.0321 | -2.5253
-18 | -0.5533 | 0.22224 | 0.0272 | -2.4897
-17.5 | -0.5297 | 0.21452 | 0.0223 | -2.4692
-17 | -0.5064 | 0.20622 | 0.0174 | -2.4556
-16.5 | -0.4836 | 0.19817 | 0.0125 | -2.4403
-16 | -0.4614 | 0.18998 | 0.0076 | -2.4287
-15.5 | -0.4481 | 0.17855 | 0.0021 | -2.5097
-14.5 | -0.4133 | 0.16041 | -0.0082 | -2.5765
-14 | -0.3975 | 0.15123 | -0.0133 | -2.6284
-13.5 | -0.3809 | 0.14268 | -0.0183 | -2.6696
-13 | -0.372 | 0.13246 | -0.0239 | -2.8084
-12.5 | -0.3718 | 0.12098 | -0.0304 | -3.0732
-12 | -0.3647 | 0.11167 | -0.0359 | -3.2659
-11.5 | -0.3659 | 0.10113 | -0.0424 | -3.6181
-11 | -0.3684 | 0.09109 | -0.0487 | -4.0444
-10.5 | -0.3727 | 0.08134 | -0.055 | -4.582
-10 | -0.3935 | 0.06948 | -0.0634 | -5.6635
-9.5 | -0.4099 | 0.05746 | -0.0741 | -7.1337
-9 | -0.4395 | 0.04743 | -0.0823 | -9.2663
-8.5 | -0.4835 | 0.04069 | -0.0814 | -11.8825
-8 | -0.5147 | 0.03362 | -0.0774 | -15.3093
-7.5 | -0.5329 | 0.02443 | -0.0734 | -21.8133
-6.5 | -0.4894 | 0.00965 | -0.0645 | -50.715
-5.5 | -0.3471 | 0.00799 | -0.0599 | -43.4418
-5 | -0.2752 | 0.00751 | -0.0586 | -36.6445
-4.5 | -0.204 | 0.00704 | -0.0577 | -28.9773
-4 | -0.1312 | 0.00686 | -0.0574 | -19.1254
-3.5 | -0.0593 | 0.00663 | -0.0573 | -8.9442
-3 | 0.0125 | 0.00645 | -0.0574 | 1.938
-2.5 | 0.0838 | 0.00631 | -0.0577 | 13.2805
-2 | 0.155 | 0.00617 | -0.0581 | 25.1216
-1.5 | 0.226 | 0.00607 | -0.0587 | 37.2323
-1 | 0.2968 | 0.00601 | -0.0594 | 49.3844
-0.5 | 0.3677 | 0.0059 | -0.0601 | 62.322
0 | 0.4379 | 0.00577 | -0.0609 | 75.8925
0.5 | 0.5033 | 0.00472 | -0.0616 | 106.6314
1 | 0.574 | 0.00459 | -0.0625 | 125.0545
1.5 | 0.6447 | 0.00458 | -0.0633 | 140.7642
2 | 0.7164 | 0.00457 | -0.0642 | 156.7615
2.5 | 0.7877 | 0.00468 | -0.065 | 168.312
3 | 0.8596 | 0.00477 | -0.0657 | 180.2096
3.5 | 0.9308 | 0.00494 | -0.0662 | 188.4211
4 | 1.0002 | 0.00524 | -0.0664 | 190.8779
4.5 | 1.0656 | 0.00579 | -0.0658 | 184.0415
5 | 1.1306 | 0.00632 | -0.065 | 178.8924
5.5 | 1.1936 | 0.0069 | -0.0637 | 172.9855
6 | 1.2483 | 0.00776 | -0.061 | 160.8634
6.5 | 1.2892 | 0.00889 | -0.0561 | 145.0169
7 | 1.3004 | 0.01016 | -0.0466 | 127.9921
7.5 | 1.3107 | 0.01198 | -0.0384 | 109.4073
8.5 | 1.3478 | 0.01733 | -0.0286 | 77.7726
9.5 | 1.3623 | 0.0251 | -0.0197 | 54.2749
10 | 1.3818 | 0.02862 | -0.0165 | 48.2809
10.5 | 1.4015 | 0.03236 | -0.0136 | 43.3096
11 | 1.4229 | 0.03614 | -0.0109 | 39.3719
11.5 | 1.4415 | 0.04033 | -0.0085 | 35.7426
12 | 1.4583 | 0.04481 | -0.0063 | 32.5441
12.5 | 1.474 | 0.04959 | -0.0043 | 29.7237
13 | 1.4869 | 0.0549 | -0.0029 | 27.0838
13.5 | 1.4935 | 0.06099 | -0.0019 | 24.4876
14 | 1.4947 | 0.06797 | -0.0017 | 21.9906
14.5 | 1.4862 | 0.07627 | -0.0026 | 19.486
15 | 1.4698 | 0.08591 | -0.0049 | 17.1086
15.5 | 1.4468 | 0.0969 | -0.0087 | 14.9309
16 | 1.4215 | 0.10872 | -0.0139 | 13.0749
16.5 | 1.3935 | 0.12147 | -0.0205 | 11.472
17 | 1.3647 | 0.13487 | -0.0282 | 10.1186
17.5 | 1.34 | 0.14817 | -0.0365 | 9.0437
18 | 1.3177 | 0.16162 | -0.0454 | 8.1531
18.5 | 1.2994 | 0.17491 | -0.0546 | 7.429
19 | 1.2815 | 0.18843 | -0.0642 | 6.8009

## 97. Re 8M Mach 0.00 (1)
BIGFOIL.COM POLAR EXPORT
NACA64-615 a=0.0
NACA64-615 a=0.0 |  |  |  | Cl Max: | 1.562 | at alpha= | 13 | deg
JavaFoil+Calcfoil stall+Eppler ext transition |  |  |  | L/D Max: | 139.263 | at alpha= | 5 | deg
Re: | 8000000 |  |  | Cd Min: | 0.00491 | at alpha= | -0.5 | deg
Mach: | 0 |  |  | Cl=0 at alpha= | -2.959 | deg
|  |  |  | @ Cl=0.1, Cd= | 0.0063567
|  |  |  | @ Cl=0.4, Cd= | 0.0050136
|  |  |  | @ Cl=0.6, Cd= | 0.0055755
alpha (deg) | Cl | Cd | Cm | Cl/Cd
-14.5 | -0.584 | 0.09541 | -0.017 | -6.12
-14 | -0.592 | 0.0898 | -0.017 | -6.594
-13.5 | -0.597 | 0.08764 | -0.017 | -6.813
-13 | -0.601 | 0.08203 | -0.018 | -7.324
-12.5 | -0.601 | 0.07717 | -0.018 | -7.793
-12 | -0.599 | 0.07273 | -0.019 | -8.236
-11.5 | -0.593 | 0.06843 | -0.019 | -8.67
-11 | -0.586 | 0.06232 | -0.02 | -9.399
-10.5 | -0.574 | 0.05757 | -0.021 | -9.968
-10 | -0.56 | 0.05169 | -0.023 | -10.836
-9.5 | -0.647 | 0.00947 | -0.035 | -68.293
-9 | -0.624 | 0.00852 | -0.036 | -73.174
-8.5 | -0.588 | 0.00818 | -0.037 | -71.929
-8 | -0.548 | 0.00787 | -0.037 | -69.716
-7.5 | -0.505 | 0.00767 | -0.038 | -65.807
-7 | -0.458 | 0.00748 | -0.038 | -61.209
-6.5 | -0.408 | 0.00721 | -0.039 | -56.545
-6 | -0.355 | 0.00704 | -0.039 | -50.392
-5.5 | -0.3 | 0.0068 | -0.04 | -44.133
-5 | -0.243 | 0.00639 | -0.04 | -38.063
-4.5 | -0.185 | 0.00682 | -0.041 | -27.083
-4 | -0.125 | 0.00667 | -0.041 | -18.755
-3.5 | -0.065 | 0.00657 | -0.042 | -9.909
-3 | -0.005 | 0.00649 | -0.042 | -0.714
-2.5 | 0.056 | 0.0064 | -0.043 | 8.77
-2 | 0.117 | 0.00634 | -0.044 | 18.446
-1.5 | 0.178 | 0.00627 | -0.044 | 28.395
-1 | 0.24 | 0.00616 | -0.045 | 38.887
-0.5 | 0.301 | 0.00491 | -0.045 | 61.245
0 | 0.362 | 0.00497 | -0.046 | 72.739
0.5 | 0.423 | 0.00504 | -0.046 | 83.802
1 | 0.482 | 0.00513 | -0.047 | 93.971
1.5 | 0.543 | 0.0053 | -0.048 | 102.458
2 | 0.603 | 0.00559 | -0.048 | 107.871
2.5 | 0.663 | 0.00592 | -0.049 | 112.081
3 | 0.723 | 0.00615 | -0.049 | 117.613
3.5 | 0.783 | 0.00641 | -0.05 | 122.204
4 | 0.843 | 0.00669 | -0.051 | 126.126
4.5 | 0.903 | 0.00684 | -0.051 | 132.052
5 | 0.96 | 0.00689 | -0.052 | 139.263
5.5 | 1.016 | 0.00773 | -0.052 | 131.428
6 | 1.07 | 0.00819 | -0.053 | 130.701
6.5 | 1.123 | 0.00874 | -0.053 | 128.493
7 | 1.174 | 0.00943 | -0.053 | 124.449
7.5 | 1.223 | 0.01025 | -0.054 | 119.274
8 | 1.27 | 0.01103 | -0.054 | 115.188
8.5 | 1.315 | 0.01176 | -0.055 | 111.892
9 | 1.355 | 0.0135 | -0.055 | 100.369
9.5 | 1.396 | 0.01442 | -0.055 | 96.804
10 | 1.434 | 0.01525 | -0.056 | 93.998
10.5 | 1.467 | 0.01614 | -0.056 | 90.936
11 | 1.496 | 0.01717 | -0.057 | 87.1
11.5 | 1.52 | 0.01827 | -0.057 | 83.191
12 | 1.54 | 0.01939 | -0.058 | 79.402
12.5 | 1.555 | 0.02074 | -0.058 | 74.961
13 | 1.562 | 0.02208 | -0.058 | 70.751
13.5 | 1.562 | 0.02369 | -0.059 | 65.928
14 | 1.557 | 0.02514 | -0.059 | 61.951
14.5 | 1.546 | 0.02698 | -0.06 | 57.322
15 | 1.53 | 0.029 | -0.06 | 52.755
15.5 | 1.508 | 0.03141 | -0.06 | 48.023
16 | 1.482 | 0.03385 | -0.061 | 43.79
16.5 | 1.452 | 0.03687 | -0.061 | 39.378
17 | 1.419 | 0.03942 | -0.061 | 35.985
17.5 | 1.381 | 0.04296 | -0.061 | 32.148
18 | 1.341 | 0.04707 | -0.062 | 28.479

## 98. Re 8M Mach 0.00 (2)
BIGFOIL.COM POLAR EXPORT
NACA64-615 a=0.0
NACA64-615 a=0.0 |  |  |  | Cl Max: | 1.7102 | at alpha= | 20 | deg
XFOIL ncrit=9 |  |  |  | L/D Max: | 172.68 | at alpha= | 5 | deg
Re: | 8000000 |  |  | Cd Min: | 0.07109 | at alpha= | 20 | deg
Mach: | 0 |  |  | Cl=0 at alpha= | -3.0503 | deg
|  |  |  | @ Cl=0.1, Cd= | 0.0058159
|  |  |  | @ Cl=0.4, Cd= | 0.0046201
|  |  |  | @ Cl=0.6, Cd= | 0.0041682
alpha (deg) | Cl | Cd | Cm | Cl/Cd
-18.5 | -1.2884 | 0.0411 | -0.0715 | -31.3479
-18 | -1.3032 | 0.03562 | -0.0717 | -36.5862
-17.5 | -1.3273 | 0.03008 | -0.07 | -44.1257
-17 | -1.3338 | 0.02662 | -0.0666 | -50.1052
-16.5 | -1.3361 | 0.02398 | -0.0616 | -55.7173
-16 | -1.3303 | 0.02229 | -0.0556 | -59.6815
-15.5 | -1.3054 | 0.02044 | -0.0524 | -63.865
-15 | -1.2714 | 0.01893 | -0.0501 | -67.1632
-14.5 | -1.2327 | 0.01759 | -0.0483 | -70.0796
-14 | -1.191 | 0.01634 | -0.0469 | -72.8886
-13.5 | -1.1464 | 0.01524 | -0.0457 | -75.2231
-13 | -1.0996 | 0.01425 | -0.0448 | -77.1649
-12.5 | -1.051 | 0.01336 | -0.044 | -78.6677
-12 | -1.0008 | 0.0126 | -0.0435 | -79.4286
-11.5 | -0.9497 | 0.01187 | -0.043 | -80.0084
-11 | -0.8977 | 0.01119 | -0.0427 | -80.2234
-10.5 | -0.8446 | 0.01063 | -0.0424 | -79.4544
-10 | -0.791 | 0.01005 | -0.0423 | -78.7065
-9.5 | -0.7366 | 0.00957 | -0.0422 | -76.9697
-9 | -0.6817 | 0.00912 | -0.0422 | -74.7478
-8.5 | -0.6262 | 0.0087 | -0.0423 | -71.977
-8 | -0.5703 | 0.00834 | -0.0425 | -68.3813
-7.5 | -0.5138 | 0.008 | -0.0427 | -64.225
-6.5 | -0.4004 | 0.00734 | -0.0433 | -54.5504
-6 | -0.3445 | 0.00686 | -0.0435 | -50.2187
-5.5 | -0.2866 | 0.00664 | -0.0439 | -43.1627
-5 | -0.2284 | 0.0065 | -0.0445 | -35.1385
-4.5 | -0.17 | 0.00633 | -0.045 | -26.8562
-4 | -0.1116 | 0.0062 | -0.0456 | -18
-3.5 | -0.0528 | 0.00608 | -0.0463 | -8.6842
-3 | 0.0059 | 0.00596 | -0.0469 | 0.98993
-2.5 | 0.0646 | 0.00587 | -0.0476 | 11.0051
-2 | 0.1235 | 0.00578 | -0.0483 | 21.3668
-1.5 | 0.1824 | 0.00572 | -0.049 | 31.8881
-1 | 0.2414 | 0.00562 | -0.0497 | 42.9537
-0.5 | 0.3001 | 0.00553 | -0.0505 | 54.2676
0 | 0.3586 | 0.00532 | -0.0512 | 67.406
0.5 | 0.4142 | 0.00438 | -0.052 | 94.5662
1 | 0.4728 | 0.00426 | -0.0528 | 110.9859
1.5 | 0.5316 | 0.00419 | -0.0536 | 126.8735
2 | 0.5903 | 0.00416 | -0.0545 | 141.899
2.5 | 0.6492 | 0.00421 | -0.0553 | 154.2043
3 | 0.7079 | 0.00428 | -0.0561 | 165.3972
3.5 | 0.7659 | 0.00444 | -0.0569 | 172.5
5 | 0.9342 | 0.00541 | -0.0585 | 172.6802
5.5 | 0.988 | 0.00589 | -0.0588 | 167.7419
6 | 1.0386 | 0.0066 | -0.0586 | 157.3636
6.5 | 1.0893 | 0.00721 | -0.0584 | 151.0818
7 | 1.1402 | 0.00774 | -0.0582 | 147.3127
7.5 | 1.188 | 0.00841 | -0.0575 | 141.2604
8 | 1.2346 | 0.00902 | -0.0566 | 136.8736
8.5 | 1.2778 | 0.00969 | -0.0551 | 131.8679
9 | 1.3123 | 0.01034 | -0.0519 | 126.9149
9.5 | 1.3563 | 0.01113 | -0.051 | 121.8598
10 | 1.386 | 0.01182 | -0.0472 | 117.2589
10.5 | 1.4067 | 0.01269 | -0.0422 | 110.8511
11 | 1.4334 | 0.01369 | -0.0388 | 104.7042
11.5 | 1.459 | 0.01494 | -0.0358 | 97.6573
12 | 1.4856 | 0.0163 | -0.0332 | 91.1411
12.5 | 1.5095 | 0.01794 | -0.0307 | 84.1416
13 | 1.5356 | 0.01958 | -0.0287 | 78.427
13.5 | 1.5566 | 0.02166 | -0.0265 | 71.8652
14 | 1.5783 | 0.02381 | -0.0247 | 66.2873
14.5 | 1.598 | 0.02619 | -0.023 | 61.0157
15 | 1.6133 | 0.02902 | -0.0214 | 55.5927
15.5 | 1.6312 | 0.03181 | -0.0201 | 51.2795
16 | 1.6475 | 0.0349 | -0.0192 | 47.2063
16.5 | 1.658 | 0.03862 | -0.0182 | 42.9311
17 | 1.6697 | 0.04236 | -0.0176 | 39.4169
17.5 | 1.6829 | 0.04609 | -0.0172 | 36.5133
18 | 1.6921 | 0.05033 | -0.0171 | 33.6201
18.5 | 1.698 | 0.05511 | -0.0172 | 30.8111
19 | 1.7012 | 0.06037 | -0.0177 | 28.1796
19.5 | 1.706 | 0.06561 | -0.0185 | 26.0021
20 | 1.7102 | 0.07109 | -0.0196 | 24.0568

## 99. Re 8M Mach 0.10 (1)
BIGFOIL.COM POLAR EXPORT
NACA64-615 a=0.0
NACA64-615 a=0.0 |  |  |  | Cl Max: | 1.557 | at alpha= | 13 | deg
JavaFoil+Calcfoil stall+Eppler ext transition |  |  |  | L/D Max: | 138.753 | at alpha= | 5 | deg
Re: | 8000000 |  |  | Cd Min: | 0.00491 | at alpha= | -0.5 | deg
Mach: | 0.1 |  |  | Cl=0 at alpha= | -2.959 | deg
|  |  |  | @ Cl=0.1, Cd= | 0.0063732
|  |  |  | @ Cl=0.4, Cd= | 0.0050349
|  |  |  | @ Cl=0.6, Cd= | 0.0055605
alpha (deg) | Cl | Cd | Cm | Cl/Cd
-14.5 | -0.554 | 0.09632 | -0.017 | -5.754
-14 | -0.565 | 0.09237 | -0.017 | -6.118
-13.5 | -0.574 | 0.08828 | -0.017 | -6.502
-13 | -0.581 | 0.083 | -0.018 | -6.998
-12.5 | -0.585 | 0.07832 | -0.018 | -7.464
-12 | -0.585 | 0.07342 | -0.018 | -7.968
-11.5 | -0.582 | 0.06929 | -0.019 | -8.397
-11 | -0.576 | 0.06313 | -0.02 | -9.131
-10.5 | -0.566 | 0.05869 | -0.021 | -9.648
-10 | -0.553 | 0.05399 | -0.022 | -10.234
-9.5 | -0.625 | 0.01195 | -0.034 | -52.251
-9 | -0.621 | 0.0086 | -0.036 | -72.238
-8.5 | -0.587 | 0.0082 | -0.037 | -71.626
-8 | -0.549 | 0.00794 | -0.037 | -69.118
-7.5 | -0.506 | 0.0077 | -0.038 | -65.634
-7 | -0.459 | 0.0075 | -0.038 | -61.223
-6.5 | -0.409 | 0.00727 | -0.039 | -56.289
-6 | -0.356 | 0.00703 | -0.039 | -50.693
-5.5 | -0.301 | 0.00681 | -0.04 | -44.193
-5 | -0.244 | 0.0064 | -0.041 | -38.169
-4.5 | -0.186 | 0.00683 | -0.041 | -27.17
-4 | -0.126 | 0.00667 | -0.042 | -18.834
-3.5 | -0.065 | 0.00657 | -0.042 | -9.954
-3 | -0.005 | 0.00649 | -0.043 | -0.718
-2.5 | 0.056 | 0.00643 | -0.043 | 8.773
-2 | 0.118 | 0.00635 | -0.044 | 18.535
-1.5 | 0.179 | 0.00627 | -0.044 | 28.541
-1 | 0.241 | 0.00619 | -0.045 | 38.89
-0.5 | 0.302 | 0.00491 | -0.046 | 61.592
0 | 0.364 | 0.00497 | -0.046 | 73.09
0.5 | 0.425 | 0.00508 | -0.047 | 83.634
1 | 0.484 | 0.00518 | -0.047 | 93.615
1.5 | 0.545 | 0.00529 | -0.048 | 102.997
2 | 0.606 | 0.00559 | -0.048 | 108.395
2.5 | 0.667 | 0.00592 | -0.049 | 112.666
3 | 0.727 | 0.00615 | -0.05 | 118.135
3.5 | 0.787 | 0.00641 | -0.05 | 122.861
4 | 0.847 | 0.00676 | -0.051 | 125.427
4.5 | 0.906 | 0.00687 | -0.051 | 131.958
5 | 0.964 | 0.00695 | -0.052 | 138.753
5.5 | 1.02 | 0.00778 | -0.052 | 131.052
6 | 1.075 | 0.00827 | -0.053 | 130.003
6.5 | 1.127 | 0.00882 | -0.053 | 127.895
7 | 1.178 | 0.00952 | -0.054 | 123.762
7.5 | 1.227 | 0.01037 | -0.054 | 118.335
8 | 1.275 | 0.01114 | -0.054 | 114.494
8.5 | 1.317 | 0.01293 | -0.055 | 101.828
9 | 1.36 | 0.01369 | -0.055 | 99.301
9.5 | 1.4 | 0.01461 | -0.056 | 95.837
10 | 1.437 | 0.01549 | -0.056 | 92.769
10.5 | 1.47 | 0.01643 | -0.057 | 89.517
11 | 1.498 | 0.01744 | -0.057 | 85.905
11.5 | 1.521 | 0.01855 | -0.057 | 81.972
12 | 1.539 | 0.01972 | -0.058 | 78.024
12.5 | 1.552 | 0.02112 | -0.058 | 73.478
13 | 1.557 | 0.02251 | -0.059 | 69.166
13.5 | 1.555 | 0.02403 | -0.059 | 64.708
14 | 1.546 | 0.02568 | -0.059 | 60.212
14.5 | 1.531 | 0.02762 | -0.06 | 55.449
15 | 1.51 | 0.02992 | -0.06 | 50.487
15.5 | 1.485 | 0.0323 | -0.061 | 45.969
16 | 1.454 | 0.03484 | -0.061 | 41.727
16.5 | 1.419 | 0.03738 | -0.061 | 37.96
17 | 1.379 | 0.0413 | -0.061 | 33.382
17.5 | 1.337 | 0.04463 | -0.062 | 29.948
18 | 1.291 | 0.04902 | -0.062 | 26.327

## 100. Re 8M Mach 0.10 (2)
BIGFOIL.COM POLAR EXPORT
NACA64-615 a=0.0
NACA64-615 a=0.0 |  |  |  | Cl Max: | 1.7014 | at alpha= | 20 | deg
XFOIL ncrit=9 |  |  |  | L/D Max: | 174.337 | at alpha= | 4 | deg
Re: | 8000000 |  |  | Cd Min: | 0.07479 | at alpha= | 20 | deg
Mach: | 0.1 |  |  | Cl=0 at alpha= | -3.0508 | deg
|  |  |  | @ Cl=0.1, Cd= | 0.0058271
|  |  |  | @ Cl=0.4, Cd= | 0.0046759
|  |  |  | @ Cl=0.6, Cd= | 0.0041659
alpha (deg) | Cl | Cd | Cm | Cl/Cd
-18 | -1.1706 | 0.0513 | -0.0687 | -22.8187
-17.5 | -1.2396 | 0.03887 | -0.0736 | -31.8909
-17 | -1.2684 | 0.03248 | -0.0729 | -39.0517
-16.5 | -1.2808 | 0.02837 | -0.0699 | -45.1463
-16 | -1.2874 | 0.02533 | -0.0649 | -50.8251
-15.5 | -1.2923 | 0.02285 | -0.0578 | -56.5558
-15 | -1.2669 | 0.02083 | -0.0545 | -60.8209
-14.5 | -1.2335 | 0.01908 | -0.052 | -64.6488
-14 | -1.1949 | 0.0175 | -0.05 | -68.28
-13.5 | -1.1523 | 0.01614 | -0.0485 | -71.3941
-13 | -1.1064 | 0.01496 | -0.0472 | -73.9572
-12.5 | -1.0583 | 0.01393 | -0.0462 | -75.9727
-12 | -1.0082 | 0.01306 | -0.0453 | -77.1975
-11.5 | -0.9569 | 0.01223 | -0.0447 | -78.242
-11 | -0.9047 | 0.01148 | -0.0441 | -78.8066
-10.5 | -0.8512 | 0.01086 | -0.0437 | -78.3794
-10 | -0.7972 | 0.01024 | -0.0434 | -77.8516
-9.5 | -0.7423 | 0.00972 | -0.0432 | -76.3683
-9 | -0.6869 | 0.00924 | -0.0431 | -74.3398
-8.5 | -0.631 | 0.00879 | -0.0431 | -71.7861
-8 | -0.5746 | 0.00841 | -0.0432 | -68.3234
-7.5 | -0.5176 | 0.00806 | -0.0433 | -64.2184
-7 | -0.4604 | 0.00776 | -0.0436 | -59.3299
-6.5 | -0.4032 | 0.00739 | -0.0438 | -54.5602
-6 | -0.3467 | 0.00693 | -0.0439 | -50.0289
-5.5 | -0.2886 | 0.00666 | -0.0443 | -43.3333
-5 | -0.2299 | 0.00652 | -0.0449 | -35.2607
-4.5 | -0.1711 | 0.00635 | -0.0454 | -26.9449
-4 | -0.1122 | 0.00621 | -0.046 | -18.0676
-3.5 | -0.0531 | 0.00609 | -0.0466 | -8.7192
-3 | 0.006 | 0.00597 | -0.0472 | 1.005
-2 | 0.1244 | 0.00579 | -0.0486 | 21.4853
-1.5 | 0.1837 | 0.00572 | -0.0493 | 32.1154
-1 | 0.2431 | 0.00563 | -0.0501 | 43.1794
-0.5 | 0.3022 | 0.00554 | -0.0508 | 54.5487
0 | 0.3611 | 0.00533 | -0.0516 | 67.7486
0.5 | 0.417 | 0.00439 | -0.0523 | 94.9886
1 | 0.476 | 0.00427 | -0.0531 | 111.4754
1.5 | 0.5352 | 0.0042 | -0.0539 | 127.4286
2 | 0.5942 | 0.00416 | -0.0548 | 142.8365
2.5 | 0.6535 | 0.00422 | -0.0556 | 154.8578
3 | 0.7127 | 0.00429 | -0.0565 | 166.1305
3.5 | 0.7711 | 0.00445 | -0.0572 | 173.2809
4 | 0.8281 | 0.00475 | -0.0578 | 174.3368
4.5 | 0.8845 | 0.00508 | -0.0583 | 174.1142
5 | 0.9404 | 0.00544 | -0.0588 | 172.8676
5.5 | 0.9946 | 0.00592 | -0.059 | 168.0068
6 | 1.0454 | 0.00663 | -0.0588 | 157.6772
6.5 | 1.0964 | 0.00726 | -0.0585 | 151.0193
7 | 1.1473 | 0.00779 | -0.0582 | 147.2786
7.5 | 1.1949 | 0.00849 | -0.0574 | 140.742
8 | 1.2414 | 0.00911 | -0.0564 | 136.2678
8.5 | 1.2842 | 0.0098 | -0.0547 | 131.0408
9 | 1.3198 | 0.01047 | -0.0516 | 126.0554
9.5 | 1.3609 | 0.01128 | -0.05 | 120.6472
10 | 1.3833 | 0.01203 | -0.0448 | 114.9875
10.5 | 1.4064 | 0.013 | -0.0404 | 108.1846
11 | 1.4337 | 0.01409 | -0.0372 | 101.753
11.5 | 1.4598 | 0.01542 | -0.0342 | 94.6693
12 | 1.4858 | 0.01691 | -0.0316 | 87.8652
12.5 | 1.5104 | 0.01862 | -0.0292 | 81.1171
13 | 1.5355 | 0.02042 | -0.0272 | 75.1959
13.5 | 1.556 | 0.02263 | -0.025 | 68.7583
14 | 1.5777 | 0.0249 | -0.0233 | 63.3614
14.5 | 1.5967 | 0.02741 | -0.0216 | 58.2525
15 | 1.6114 | 0.03046 | -0.02 | 52.9022
15.5 | 1.6287 | 0.03342 | -0.0188 | 48.7343
16 | 1.6452 | 0.03661 | -0.0179 | 44.9385
16.5 | 1.654 | 0.04062 | -0.0169 | 40.7189
17 | 1.666 | 0.04448 | -0.0164 | 37.455
17.5 | 1.6779 | 0.04847 | -0.0161 | 34.6173
18 | 1.6853 | 0.05307 | -0.016 | 31.7562
18.5 | 1.6909 | 0.05801 | -0.0163 | 29.1484
19 | 1.6948 | 0.06339 | -0.0169 | 26.7361
19.5 | 1.6986 | 0.06892 | -0.0178 | 24.646
20 | 1.7014 | 0.07479 | -0.0191 | 22.749

## 101. Re 8M Mach 0.25 (1)
BIGFOIL.COM POLAR EXPORT
NACA64-615 a=0.0
NACA64-615 a=0.0 |  |  |  | Cl Max: | 1.524 | at alpha= | 12 | deg
JavaFoil+Calcfoil stall+Eppler ext transition |  |  |  | L/D Max: | 135.779 | at alpha= | 4.5 | deg
Re: | 8000000 |  |  | Cd Min: | 0.00501 | at alpha= | 0 | deg
Mach: | 0.25 |  |  | Cl=0 at alpha= | -2.9603 | deg
|  |  |  | @ Cl=0.1, Cd= | 0.0064
|  |  |  | @ Cl=0.4, Cd= | 0.0050554
|  |  |  | @ Cl=0.6, Cd= | 0.0055813
alpha (deg) | Cl | Cd | Cm | Cl/Cd
-13 | -0.404 | 0.08747 | -0.017 | -4.616
-12.5 | -0.436 | 0.08418 | -0.017 | -5.182
-12 | -0.463 | 0.07886 | -0.018 | -5.872
-11.5 | -0.484 | 0.07379 | -0.018 | -6.556
-11 | -0.499 | 0.06711 | -0.019 | -7.431
-10.5 | -0.506 | 0.06331 | -0.019 | -7.992
-10 | -0.507 | 0.0591 | -0.02 | -8.574
-9.5 | -0.5 | 0.05596 | -0.02 | -8.935
-9 | -0.49 | 0.05024 | -0.022 | -9.743
-8.5 | -0.48 | 0.04053 | -0.026 | -11.833
-8 | -0.544 | 0.00837 | -0.038 | -65.058
-7.5 | -0.507 | 0.00788 | -0.039 | -64.273
-7 | -0.463 | 0.00774 | -0.04 | -59.802
-6.5 | -0.415 | 0.00746 | -0.04 | -55.623
-6 | -0.363 | 0.0072 | -0.041 | -50.383
-5.5 | -0.308 | 0.00695 | -0.041 | -44.301
-5 | -0.25 | 0.00672 | -0.042 | -37.185
-4.5 | -0.19 | 0.0069 | -0.042 | -27.565
-4 | -0.129 | 0.00676 | -0.043 | -19.085
-3.5 | -0.067 | 0.00665 | -0.043 | -10.09
-3 | -0.005 | 0.00653 | -0.044 | -0.732
-2.5 | 0.058 | 0.00646 | -0.044 | 8.961
-2 | 0.121 | 0.00637 | -0.045 | 18.968
-1.5 | 0.184 | 0.00632 | -0.046 | 29.093
-1 | 0.248 | 0.00625 | -0.046 | 39.627
-0.5 | 0.311 | 0.00614 | -0.047 | 50.576
0 | 0.374 | 0.00501 | -0.047 | 74.631
0.5 | 0.437 | 0.00512 | -0.048 | 85.266
1 | 0.498 | 0.00521 | -0.049 | 95.545
1.5 | 0.56 | 0.00534 | -0.049 | 104.932
2 | 0.623 | 0.00572 | -0.05 | 108.932
2.5 | 0.685 | 0.00605 | -0.05 | 113.275
3 | 0.747 | 0.00629 | -0.051 | 118.765
3.5 | 0.809 | 0.00662 | -0.052 | 122.205
4 | 0.87 | 0.00696 | -0.052 | 124.979
4.5 | 0.93 | 0.00685 | -0.053 | 135.779
5 | 0.987 | 0.00762 | -0.053 | 129.499
5.5 | 1.044 | 0.00812 | -0.054 | 128.621
6 | 1.1 | 0.00864 | -0.054 | 127.337
6.5 | 1.153 | 0.00929 | -0.054 | 124.139
7 | 1.204 | 0.01009 | -0.055 | 119.284
7.5 | 1.254 | 0.01101 | -0.055 | 113.9
8 | 1.301 | 0.01191 | -0.056 | 109.208
8.5 | 1.342 | 0.01386 | -0.056 | 96.802
9 | 1.383 | 0.01479 | -0.056 | 93.524
9.5 | 1.421 | 0.0158 | -0.057 | 89.973
10 | 1.455 | 0.0168 | -0.057 | 86.634
10.5 | 1.483 | 0.0179 | -0.058 | 82.874
11 | 1.504 | 0.01914 | -0.058 | 78.58
11.5 | 1.517 | 0.02047 | -0.059 | 74.139
12 | 1.524 | 0.02185 | -0.059 | 69.743
12.5 | 1.523 | 0.02371 | -0.06 | 64.22
13 | 1.51 | 0.02524 | -0.06 | 59.814
13.5 | 1.484 | 0.02739 | -0.06 | 54.177
14 | 1.448 | 0.03 | -0.061 | 48.251
14.5 | 1.402 | 0.03253 | -0.061 | 43.092
15 | 1.346 | 0.0355 | -0.061 | 37.92
15.5 | 1.281 | 0.03903 | -0.061 | 32.817
16 | 1.206 | 0.04377 | -0.061 | 27.555
16.5 | 1.125 | 0.0485 | -0.062 | 23.192
17 | 1.033 | 0.05667 | -0.061 | 18.23

## 102. Re 8M Mach 0.25 (2)
BIGFOIL.COM POLAR EXPORT
NACA64-615 a=0.0
NACA64-615 a=0.0 |  |  |  | Cl Max: | 1.6545 | at alpha= | 18.5 | deg
XFOIL ncrit=9 |  |  |  | L/D Max: | 178.174 | at alpha= | 4 | deg
Re: | 8000000 |  |  | Cd Min: | 0.17495 | at alpha= | -17.5 | deg
Mach: | 0.25 |  |  | Cl=0 at alpha= | -3.057 | deg
|  |  |  | @ Cl=0.1, Cd= | 0.005874
|  |  |  | @ Cl=0.4, Cd= | 0.004976
|  |  |  | @ Cl=0.6, Cd= | 0.0042206
alpha (deg) | Cl | Cd | Cm | Cl/Cd
-17.5 | -0.5679 | 0.17495 | 0.0088 | -3.2461
-17 | -0.566 | 0.16373 | 0.0024 | -3.4569
-16.5 | -0.5703 | 0.15135 | -0.0047 | -3.7681
-16 | -0.5698 | 0.14078 | -0.011 | -4.0474
-15.5 | -0.568 | 0.13094 | -0.0169 | -4.3379
-15 | -0.5826 | 0.11782 | -0.0249 | -4.9448
-14.5 | -0.5998 | 0.10503 | -0.0329 | -5.7107
-14 | -0.8934 | 0.04764 | -0.0763 | -18.7531
-13.5 | -0.982 | 0.03679 | -0.0756 | -26.692
-13 | -1.0548 | 0.02805 | -0.0664 | -37.6043
-12.5 | -1.0626 | 0.02131 | -0.0612 | -49.8639
-12 | -1.0294 | 0.01823 | -0.0581 | -56.4674
-11.5 | -0.9867 | 0.0159 | -0.0556 | -62.0566
-11 | -0.9377 | 0.01416 | -0.0536 | -66.2218
-10.5 | -0.8846 | 0.01285 | -0.052 | -68.8405
-10 | -0.8298 | 0.01174 | -0.0507 | -70.6814
-9.5 | -0.7731 | 0.01086 | -0.0496 | -71.1878
-9 | -0.7156 | 0.01011 | -0.0487 | -70.7814
-8.5 | -0.6573 | 0.00945 | -0.048 | -69.5556
-8 | -0.5983 | 0.00891 | -0.0475 | -67.1493
-7.5 | -0.5389 | 0.00843 | -0.0471 | -63.9265
-7 | -0.4789 | 0.00804 | -0.0469 | -59.5647
-6.5 | -0.4188 | 0.00767 | -0.0468 | -54.6023
-6 | -0.3587 | 0.0073 | -0.0468 | -49.137
-5.5 | -0.2995 | 0.00681 | -0.0468 | -43.9794
-5 | -0.2385 | 0.0066 | -0.0471 | -36.1364
-4.5 | -0.177 | 0.00645 | -0.0475 | -27.4419
-4 | -0.1158 | 0.00628 | -0.0479 | -18.4395
-3.5 | -0.0544 | 0.00614 | -0.0484 | -8.8599
-3 | 0.007 | 0.00604 | -0.049 | 1.1589
-2.5 | 0.0684 | 0.00591 | -0.0496 | 11.5736
-2 | 0.1298 | 0.00584 | -0.0503 | 22.226
-1.5 | 0.1912 | 0.00575 | -0.051 | 33.2522
-1 | 0.2526 | 0.00567 | -0.0517 | 44.5503
-0.5 | 0.3139 | 0.00559 | -0.0525 | 56.1538
0 | 0.3749 | 0.00539 | -0.0533 | 69.5547
0.5 | 0.4325 | 0.00444 | -0.054 | 97.4099
1 | 0.4937 | 0.0043 | -0.0548 | 114.814
1.5 | 0.5549 | 0.00425 | -0.0557 | 130.5647
2 | 0.6162 | 0.00421 | -0.0565 | 146.3658
2.5 | 0.6776 | 0.00428 | -0.0574 | 158.3178
3 | 0.739 | 0.00435 | -0.0582 | 169.8851
3.5 | 0.7997 | 0.00451 | -0.0589 | 177.3171
4 | 0.8588 | 0.00482 | -0.0595 | 178.1743
4.5 | 0.9172 | 0.00519 | -0.0599 | 176.7245
5 | 0.9749 | 0.00558 | -0.0602 | 174.7133
5.5 | 1.0313 | 0.00605 | -0.0602 | 170.4628
6 | 1.0833 | 0.00681 | -0.0597 | 159.0749
6.5 | 1.1349 | 0.0075 | -0.059 | 151.32
7 | 1.1858 | 0.00814 | -0.0581 | 145.6757
7.5 | 1.2331 | 0.00888 | -0.0566 | 138.8626
8 | 1.2782 | 0.00959 | -0.0547 | 133.2847
8.5 | 1.315 | 0.01042 | -0.0514 | 126.1996
9.5 | 1.357 | 0.01242 | -0.04 | 109.2593
10 | 1.3826 | 0.01371 | -0.036 | 100.8461
10.5 | 1.4101 | 0.01515 | -0.0327 | 93.0759
11 | 1.4362 | 0.01686 | -0.0296 | 85.1839
11.5 | 1.4638 | 0.01864 | -0.0271 | 78.53
12 | 1.4873 | 0.02081 | -0.0245 | 71.4704
12.5 | 1.5123 | 0.02301 | -0.0223 | 65.7236
13 | 1.533 | 0.02563 | -0.0201 | 59.8127
13.5 | 1.5528 | 0.02843 | -0.0181 | 54.6184
14 | 1.5724 | 0.03146 | -0.0165 | 49.9809
14.5 | 1.5861 | 0.03504 | -0.0149 | 45.2654
15 | 1.6022 | 0.03864 | -0.0137 | 41.4648
15.5 | 1.6127 | 0.04284 | -0.0125 | 37.6447
16 | 1.6253 | 0.04702 | -0.0118 | 34.5661
16.5 | 1.6361 | 0.05156 | -0.0113 | 31.732
17 | 1.6435 | 0.0566 | -0.0112 | 29.0371
17.5 | 1.6478 | 0.0622 | -0.0115 | 26.492
18 | 1.6495 | 0.06828 | -0.0122 | 24.1579
18.5 | 1.6545 | 0.07425 | -0.0132 | 22.2828
19 | 1.6543 | 0.08108 | -0.0148 | 20.4033
19.5 | 1.6493 | 0.08876 | -0.0171 | 18.5816
20 | 1.6456 | 0.09653 | -0.0198 | 17.0475

## 103. Re 8M Mach 0.50 (1)
BIGFOIL.COM POLAR EXPORT
NACA64-615 a=0.0
NACA64-615 a=0.0 |  |  |  | Cl Max: | 1.434 | at alpha= | 9 | deg
JavaFoil+Calcfoil stall+Eppler ext transition |  |  |  | L/D Max: | 120.721 | at alpha= | 4 | deg
Re: | 8000000 |  |  | Cd Min: | 0.00525 | at alpha= | 0 | deg
Mach: | 0.5 |  |  | Cl=0 at alpha= | -2.9643 | deg
|  |  |  | @ Cl=0.1, Cd= | 0.00667
|  |  |  | @ Cl=0.4, Cd= | 0.0055466
|  |  |  | @ Cl=0.6, Cd= | 0.0056549
alpha (deg) | Cl | Cd | Cm | Cl/Cd
-20 | -0.964 | 0.15201 | -0.018 | -6.341
-19.5 | -0.939 | 0.14689 | -0.019 | -6.393
-19 | -0.91 | 0.14088 | -0.019 | -6.459
-18.5 | -0.88 | 0.139 | -0.019 | -6.334
-18 | -0.85 | 0.13247 | -0.018 | -6.42
-17.5 | -0.823 | 0.12838 | -0.019 | -6.407
-17 | -0.795 | 0.12469 | -0.019 | -6.373
-16.5 | -0.767 | 0.12469 | -0.019 | -6.15
-16 | -0.739 | 0.11589 | -0.019 | -6.375
-15.5 | -0.708 | 0.12811 | -0.018 | -5.526
-15 | -0.682 | 0.10297 | -0.02 | -6.626
-14.5 | -0.654 | 0.09588 | -0.02 | -6.826
-14 | -0.626 | 0.08882 | -0.02 | -7.052
-13.5 | -0.599 | 0.08396 | -0.021 | -7.13
-13 | -0.571 | 0.07814 | -0.022 | -7.31
-12.5 | -0.539 | 0.08967 | -0.019 | -6.015
-12 | -0.511 | 0.0792 | -0.02 | -6.457
-11.5 | -0.484 | 0.07286 | -0.021 | -6.638
-11 | -0.456 | 0.06667 | -0.022 | -6.845
-10.5 | -0.428 | 0.063 | -0.022 | -6.793
-10 | -0.403 | 0.05538 | -0.025 | -7.274
-9.5 | -0.369 | 0.06312 | -0.02 | -5.853
-9 | -0.341 | 0.06042 | -0.02 | -5.641
-8.5 | -0.313 | 0.05492 | -0.021 | -5.697
-8 | -0.285 | 0.05013 | -0.022 | -5.686
-7.5 | -0.256 | 0.05314 | -0.021 | -4.817
-7 | -0.228 | 0.0462 | -0.022 | -4.94
-6.5 | -0.287 | 0.04243 | -0.023 | -6.771
-6 | -0.296 | 0.03876 | -0.025 | -7.642
-5.5 | -0.326 | 0.00762 | -0.046 | -42.798
-5 | -0.271 | 0.00724 | -0.047 | -37.477
-4.5 | -0.209 | 0.00759 | -0.047 | -27.555
-4 | -0.143 | 0.00715 | -0.048 | -19.948
-3.5 | -0.074 | 0.00695 | -0.048 | -10.711
-3 | -0.005 | 0.00678 | -0.049 | -0.784
-2.5 | 0.065 | 0.00671 | -0.05 | 9.613
-2 | 0.135 | 0.00663 | -0.05 | 20.335
-1.5 | 0.205 | 0.00654 | -0.051 | 31.41
-1 | 0.277 | 0.00649 | -0.052 | 42.631
-0.5 | 0.347 | 0.00642 | -0.052 | 54.05
0 | 0.418 | 0.00525 | -0.053 | 79.543
0.5 | 0.488 | 0.00535 | -0.054 | 91.24
1 | 0.556 | 0.00547 | -0.054 | 101.608
1.5 | 0.625 | 0.00576 | -0.055 | 108.508
2 | 0.695 | 0.00637 | -0.056 | 109.149
2.5 | 0.764 | 0.00674 | -0.056 | 113.439
3 | 0.829 | 0.00705 | -0.057 | 117.551
3.5 | 0.894 | 0.00745 | -0.057 | 119.891
4 | 0.958 | 0.00794 | -0.058 | 120.721
4.5 | 1.022 | 0.00853 | -0.058 | 119.773
5 | 1.085 | 0.00922 | -0.059 | 117.611
5.5 | 1.146 | 0.01 | -0.059 | 114.542
6 | 1.205 | 0.01092 | -0.059 | 110.346
6.5 | 1.259 | 0.01211 | -0.06 | 103.991
7 | 1.31 | 0.01354 | -0.06 | 96.74
7.5 | 1.357 | 0.01488 | -0.061 | 91.195
8 | 1.392 | 0.01844 | -0.061 | 75.455
8.5 | 1.421 | 0.01942 | -0.061 | 73.159
9 | 1.434 | 0.02114 | -0.062 | 67.824
9.5 | 1.422 | 0.02318 | -0.062 | 61.347
10 | 1.362 | 0.02593 | -0.063 | 52.55
10.5 | 0.996 | 0.03067 | -0.063 | 32.468
11 | 0.883 | 0.03694 | -0.062 | 23.912
11.5 | 0.919 | 0.036 | -0.063 | 25.53
12 | 0.937 | 0.04313 | -0.063 | 21.735
12.5 | 0.975 | 0.04004 | -0.064 | 24.361
13 | 0.992 | 0.04932 | -0.064 | 20.106
13.5 | 1.023 | 0.04786 | -0.064 | 21.38
14 | 1.044 | 0.0555 | -0.064 | 18.808

## 104. Re 8M Mach 0.50 (2)
BIGFOIL.COM POLAR EXPORT
NACA64-615 a=0.0
NACA64-615 a=0.0 |  |  |  | Cl Max: | 1.5113 | at alpha= | 13.5 | deg
XFOIL ncrit=9 |  |  |  | L/D Max: | 191.667 | at alpha= | 3.5 | deg
Re: | 8000000 |  |  | Cd Min: | 0.255 | at alpha= | -20 | deg
Mach: | 0.5 |  |  | Cl=0 at alpha= | -3.0827 | deg
|  |  |  | @ Cl=0.1, Cd= | 0.0061353
|  |  |  | @ Cl=0.4, Cd= | 0.0057295
|  |  |  | @ Cl=0.6, Cd= | 0.0045122
alpha (deg) | Cl | Cd | Cm | Cl/Cd
-20 | -0.6458 | 0.255 | 0.0478 | -2.5325
-19.5 | -0.6235 | 0.24608 | 0.0425 | -2.5337
-19 | -0.6002 | 0.23797 | 0.0373 | -2.5222
-18.5 | -0.5776 | 0.22924 | 0.0322 | -2.5196
-18 | -0.5547 | 0.22122 | 0.0271 | -2.5075
-17.5 | -0.5311 | 0.21363 | 0.0221 | -2.4861
-16 | -0.3791 | 0.16822 | 0.0175 | -2.2536
-15.5 | -0.3661 | 0.16032 | 0.012 | -2.2836
-14.5 | -0.4162 | 0.1594 | -0.0086 | -2.611
-14 | -0.4009 | 0.15014 | -0.0138 | -2.6702
-13.5 | -0.3845 | 0.14164 | -0.0187 | -2.7146
-13 | -0.3763 | 0.13132 | -0.0245 | -2.8655
-12.5 | -0.3765 | 0.11989 | -0.0311 | -3.1404
-12 | -0.3693 | 0.11062 | -0.0367 | -3.3385
-11.5 | -0.3706 | 0.10019 | -0.0431 | -3.699
-11 | -0.3735 | 0.09012 | -0.0495 | -4.1445
-10.5 | -0.378 | 0.08038 | -0.0558 | -4.7027
-9.5 | -0.4149 | 0.05652 | -0.0752 | -7.3408
-9 | -0.4475 | 0.04663 | -0.0829 | -9.5968
-8.5 | -0.493 | 0.04017 | -0.081 | -12.2728
-8 | -0.522 | 0.03291 | -0.0772 | -15.8614
-7.5 | -0.5392 | 0.02369 | -0.0731 | -22.7607
-7 | -0.5475 | 0.0126 | -0.0683 | -43.4524
-6.5 | -0.4916 | 0.00942 | -0.0642 | -52.1868
-6 | -0.4198 | 0.00852 | -0.0617 | -49.2723
-5.5 | -0.3482 | 0.00785 | -0.0598 | -44.3567
-5 | -0.2761 | 0.00736 | -0.0585 | -37.5136
-4.5 | -0.205 | 0.00686 | -0.0576 | -29.8834
-4 | -0.1322 | 0.00668 | -0.0573 | -19.7904
-3.5 | -0.06 | 0.00645 | -0.0572 | -9.3023
-3 | 0.0119 | 0.0063 | -0.0573 | 1.8889
-2.5 | 0.0835 | 0.00617 | -0.0576 | 13.5332
-2 | 0.1548 | 0.00602 | -0.0581 | 25.7143
-1.5 | 0.2258 | 0.00595 | -0.0587 | 37.9496
-1 | 0.2969 | 0.00586 | -0.0594 | 50.6655
-0.5 | 0.3677 | 0.00578 | -0.0602 | 63.6159
0 | 0.4381 | 0.00567 | -0.061 | 77.2663
0.5 | 0.5043 | 0.00467 | -0.0617 | 107.9872
1 | 0.5746 | 0.00453 | -0.0625 | 126.8433
1.5 | 0.6458 | 0.00448 | -0.0635 | 144.1518
2 | 0.7171 | 0.00448 | -0.0643 | 160.067
2.5 | 0.7889 | 0.00455 | -0.0651 | 173.3846
3 | 0.8603 | 0.00468 | -0.0658 | 183.8248
3.5 | 0.9315 | 0.00486 | -0.0663 | 191.6667
4 | 0.9998 | 0.00525 | -0.0663 | 190.4381
4.5 | 1.0654 | 0.00579 | -0.0658 | 184.0069
5 | 1.1313 | 0.00627 | -0.0651 | 180.4306
5.5 | 1.1942 | 0.00687 | -0.0638 | 173.8282
6 | 1.2478 | 0.00777 | -0.061 | 160.592
6.5 | 1.2897 | 0.00886 | -0.0562 | 145.5643
7 | 1.3039 | 0.01006 | -0.047 | 129.6123
7.5 | 1.3156 | 0.01183 | -0.039 | 111.2088
8 | 1.3326 | 0.01395 | -0.0328 | 95.5269
8.5 | 1.3504 | 0.01712 | -0.0287 | 78.8785
9 | 1.3573 | 0.02089 | -0.0239 | 64.9737
9.5 | 1.3737 | 0.02441 | -0.0202 | 56.2761
10 | 1.3939 | 0.02788 | -0.0169 | 49.9964
10.5 | 1.4166 | 0.03138 | -0.014 | 45.1434
11 | 1.4364 | 0.03527 | -0.0113 | 40.7258
11.5 | 1.4577 | 0.03919 | -0.0087 | 37.1957
12 | 1.4727 | 0.04374 | -0.0063 | 33.6694
12.5 | 1.4899 | 0.04836 | -0.0042 | 30.8085
13 | 1.5034 | 0.05351 | -0.0025 | 28.0957
13.5 | 1.5113 | 0.05941 | -0.0013 | 25.4385
14 | 1.5111 | 0.06644 | -0.001 | 22.7438
14.5 | 1.5029 | 0.0746 | -0.0016 | 20.1461
15 | 1.4861 | 0.08418 | -0.0038 | 17.6538
15.5 | 1.4613 | 0.09526 | -0.0075 | 15.3401
16 | 1.4326 | 0.1074 | -0.0129 | 13.3389
16.5 | 1.4029 | 0.12029 | -0.0195 | 11.6626
17 | 1.3742 | 0.13361 | -0.0271 | 10.2852
17.5 | 1.3492 | 0.14691 | -0.0354 | 9.1839
18 | 1.3266 | 0.16037 | -0.0443 | 8.2721
18.5 | 1.3068 | 0.17384 | -0.0536 | 7.5173

## 105. Re 10M Mach 0.00 (1)
BIGFOIL.COM POLAR EXPORT
NACA64-615 a=0.0
NACA64-615 a=0.0 |  |  |  | Cl Max: | 1.565 | at alpha= | 13 | deg
JavaFoil+Calcfoil stall+Eppler ext transition |  |  |  | L/D Max: | 137.701 | at alpha= | 5 | deg
Re: | 10000000 |  |  | Cd Min: | 0.00491 | at alpha= | 0 | deg
Mach: | 0 |  |  | Cl=0 at alpha= | -2.959 | deg
|  |  |  | @ Cl=0.1, Cd= | 0.0061723
|  |  |  | @ Cl=0.4, Cd= | 0.0049661
|  |  |  | @ Cl=0.6, Cd= | 0.0057295
alpha (deg) | Cl | Cd | Cm | Cl/Cd
-14.5 | -0.584 | 0.09396 | -0.017 | -6.219
-14 | -0.593 | 0.08895 | -0.018 | -6.663
-13.5 | -0.598 | 0.08644 | -0.017 | -6.913
-13 | -0.601 | 0.0809 | -0.018 | -7.432
-12.5 | -0.602 | 0.07642 | -0.018 | -7.877
-12 | -0.6 | 0.07163 | -0.019 | -8.373
-11.5 | -0.594 | 0.06725 | -0.019 | -8.836
-11 | -0.587 | 0.06088 | -0.021 | -9.645
-10.5 | -0.576 | 0.05547 | -0.022 | -10.389
-10 | -0.646 | 0.01361 | -0.033 | -47.433
-9.5 | -0.655 | 0.00872 | -0.036 | -75.085
-9 | -0.624 | 0.00824 | -0.036 | -75.656
-8.5 | -0.588 | 0.00789 | -0.037 | -74.538
-8 | -0.548 | 0.00766 | -0.037 | -71.605
-7.5 | -0.505 | 0.00563 | -0.038 | -89.753
-7 | -0.458 | 0.00726 | -0.038 | -63.105
-6.5 | -0.408 | 0.00702 | -0.039 | -58.051
-6 | -0.355 | 0.00683 | -0.039 | -51.968
-5.5 | -0.3 | 0.00661 | -0.04 | -45.347
-5 | -0.243 | 0.00623 | -0.04 | -39.003
-4.5 | -0.185 | 0.00663 | -0.041 | -27.855
-4 | -0.125 | 0.00651 | -0.041 | -19.215
-3.5 | -0.065 | 0.0064 | -0.042 | -10.163
-3 | -0.005 | 0.0063 | -0.042 | -0.736
-2.5 | 0.056 | 0.00623 | -0.043 | 9.002
-2 | 0.117 | 0.00615 | -0.044 | 19.033
-1.5 | 0.178 | 0.00611 | -0.044 | 29.171
-1 | 0.24 | 0.00602 | -0.045 | 39.803
-0.5 | 0.301 | 0.006 | -0.045 | 50.103
0 | 0.362 | 0.00491 | -0.046 | 73.678
0.5 | 0.423 | 0.005 | -0.046 | 84.524
1 | 0.482 | 0.00519 | -0.047 | 92.817
1.5 | 0.543 | 0.00553 | -0.048 | 98.164
2 | 0.603 | 0.00574 | -0.048 | 105.078
2.5 | 0.663 | 0.0059 | -0.049 | 112.369
3 | 0.723 | 0.00613 | -0.049 | 118.072
3.5 | 0.783 | 0.00646 | -0.05 | 121.196
4 | 0.843 | 0.00676 | -0.051 | 124.787
4.5 | 0.903 | 0.0071 | -0.051 | 127.094
5 | 0.96 | 0.00697 | -0.052 | 137.701
5.5 | 1.016 | 0.00778 | -0.052 | 130.555
6 | 1.071 | 0.00823 | -0.053 | 130.182
6.5 | 1.123 | 0.00877 | -0.053 | 128.112
7 | 1.174 | 0.00948 | -0.053 | 123.863
7.5 | 1.224 | 0.01015 | -0.054 | 120.602
8 | 1.272 | 0.01082 | -0.054 | 117.52
8.5 | 1.315 | 0.01231 | -0.055 | 106.76
9 | 1.358 | 0.01306 | -0.055 | 103.979
9.5 | 1.398 | 0.01386 | -0.056 | 100.901
10 | 1.436 | 0.01465 | -0.056 | 98.029
10.5 | 1.47 | 0.01555 | -0.056 | 94.556
11 | 1.499 | 0.01649 | -0.057 | 90.886
11.5 | 1.523 | 0.01753 | -0.057 | 86.87
12 | 1.543 | 0.01864 | -0.058 | 82.748
12.5 | 1.558 | 0.01989 | -0.058 | 78.319
13 | 1.565 | 0.02114 | -0.059 | 74.037
13.5 | 1.565 | 0.02266 | -0.059 | 69.075
14 | 1.56 | 0.02406 | -0.059 | 64.855
14.5 | 1.549 | 0.02595 | -0.06 | 59.689
15 | 1.533 | 0.02786 | -0.06 | 55.017
15.5 | 1.512 | 0.02999 | -0.06 | 50.409
16 | 1.486 | 0.03228 | -0.061 | 46.021
16.5 | 1.455 | 0.03512 | -0.061 | 41.427
17 | 1.421 | 0.03797 | -0.061 | 37.431
17.5 | 1.384 | 0.0414 | -0.062 | 33.425
18 | 1.344 | 0.04483 | -0.062 | 29.985

## 106. Re 10M Mach 0.00 (2)
BIGFOIL.COM POLAR EXPORT
NACA64-615 a=0.0
NACA64-615 a=0.0 |  |  |  | Cl Max: | 1.7388 | at alpha= | 20 | deg
XFOIL ncrit=9 |  |  |  | L/D Max: | 171.691 | at alpha= | 5 | deg
Re: | 10000000 |  |  | Cd Min: | 0.19369 | at alpha= | -20 | deg
Mach: | 0 |  |  | Cl=0 at alpha= | -3.045 | deg
|  |  |  | @ Cl=0.1, Cd= | 0.0056213
|  |  |  | @ Cl=0.4, Cd= | 0.0049643
|  |  |  | @ Cl=0.6, Cd= | 0.0040678
alpha (deg) | Cl | Cd | Cm | Cl/Cd
-20 | -0.671 | 0.19369 | 0.0247 | -3.4643
-19.5 | -0.663 | 0.18491 | 0.0192 | -3.5855
-19 | -0.6521 | 0.17713 | 0.0142 | -3.6815
-18.5 | -0.6538 | 0.16585 | 0.0075 | -3.9421
-18 | -0.6478 | 0.15692 | 0.0019 | -4.1282
-16 | -1.3188 | 0.02317 | -0.0567 | -56.9184
-15.5 | -1.3041 | 0.02075 | -0.0524 | -62.8482
-15 | -1.2729 | 0.01898 | -0.0499 | -67.0653
-14.5 | -1.2362 | 0.01742 | -0.048 | -70.9644
-14 | -1.1949 | 0.01608 | -0.0464 | -74.3097
-13.5 | -1.1507 | 0.01489 | -0.0452 | -77.2801
-13 | -1.1039 | 0.01386 | -0.0443 | -79.6465
-12.5 | -1.0551 | 0.01298 | -0.0436 | -81.2866
-12 | -1.0047 | 0.0122 | -0.043 | -82.3525
-11.5 | -0.9534 | 0.01148 | -0.0426 | -83.0488
-11 | -0.9011 | 0.01082 | -0.0422 | -83.281
-10.5 | -0.8477 | 0.01026 | -0.0421 | -82.6218
-10 | -0.7939 | 0.0097 | -0.0419 | -81.8454
-9.5 | -0.7393 | 0.00924 | -0.0419 | -80.0108
-9 | -0.6841 | 0.00879 | -0.0419 | -77.8271
-8.5 | -0.6286 | 0.00839 | -0.042 | -74.9225
-8 | -0.5724 | 0.00801 | -0.0422 | -71.4607
-7.5 | -0.5159 | 0.0077 | -0.0424 | -67
-7 | -0.4587 | 0.00742 | -0.0428 | -61.8194
-6.5 | -0.4017 | 0.00713 | -0.0431 | -56.3394
-6 | -0.3444 | 0.00682 | -0.0435 | -50.4985
-5 | -0.2294 | 0.00624 | -0.0443 | -36.7628
-4.5 | -0.1709 | 0.00613 | -0.0449 | -27.8793
-4 | -0.1123 | 0.00597 | -0.0455 | -18.8107
-3.5 | -0.0536 | 0.00586 | -0.0462 | -9.1468
-3 | 0.0053 | 0.00577 | -0.0468 | 0.91854
-2.5 | 0.0641 | 0.00567 | -0.0475 | 11.3051
-2 | 0.1231 | 0.00559 | -0.0482 | 22.0215
-1.5 | 0.1821 | 0.00551 | -0.049 | 33.049
-1 | 0.2411 | 0.00546 | -0.0497 | 44.1575
-0.5 | 0.3002 | 0.00535 | -0.0505 | 56.1121
0 | 0.3588 | 0.00522 | -0.0513 | 68.7356
0.5 | 0.4168 | 0.00486 | -0.0521 | 85.7613
1 | 0.4734 | 0.00419 | -0.0529 | 112.9833
1.5 | 0.5322 | 0.0041 | -0.0537 | 129.8049
2 | 0.5908 | 0.00406 | -0.0545 | 145.5172
2.5 | 0.6498 | 0.00411 | -0.0554 | 158.1022
3 | 0.7083 | 0.00422 | -0.0562 | 167.8436
3.5 | 0.7657 | 0.00446 | -0.0569 | 171.6816
4 | 0.8219 | 0.00481 | -0.0575 | 170.8732
4.5 | 0.8781 | 0.00512 | -0.058 | 171.5039
5 | 0.934 | 0.00544 | -0.0586 | 171.6912
5.5 | 0.9871 | 0.006 | -0.0587 | 164.5167
6 | 1.0381 | 0.00666 | -0.0586 | 155.8709
6.5 | 1.0899 | 0.00719 | -0.0585 | 151.5855
7 | 1.1405 | 0.00774 | -0.0583 | 147.3514
7.5 | 1.1897 | 0.00832 | -0.0578 | 142.9928
8 | 1.2371 | 0.00892 | -0.0571 | 138.6883
8.5 | 1.282 | 0.00956 | -0.0559 | 134.1004
9 | 1.3233 | 0.01023 | -0.0541 | 129.3548
9.5 | 1.3639 | 0.01078 | -0.0522 | 126.5213
10 | 1.4026 | 0.01139 | -0.0501 | 123.1431
10.5 | 1.4246 | 0.01206 | -0.0448 | 118.126
11 | 1.4476 | 0.01304 | -0.0406 | 111.0123
11.5 | 1.4749 | 0.0141 | -0.0376 | 104.6028
12 | 1.5002 | 0.01542 | -0.0346 | 97.2892
12.5 | 1.5264 | 0.01685 | -0.0322 | 90.5875
13 | 1.5511 | 0.0185 | -0.0299 | 83.8432
13.5 | 1.5746 | 0.02033 | -0.0278 | 77.452
14 | 1.5978 | 0.02231 | -0.0259 | 71.6181
14.5 | 1.6147 | 0.02483 | -0.0239 | 65.0302
15 | 1.6348 | 0.0272 | -0.0224 | 60.1029
15.5 | 1.6496 | 0.03017 | -0.0209 | 54.6768
16 | 1.6663 | 0.03313 | -0.0198 | 50.2958
16.5 | 1.6809 | 0.03641 | -0.0188 | 46.1659
17 | 1.6953 | 0.03977 | -0.0181 | 42.6276
17.5 | 1.707 | 0.04355 | -0.0175 | 39.1963
18 | 1.7113 | 0.04818 | -0.0171 | 35.5189
18.5 | 1.7199 | 0.05257 | -0.0171 | 32.7164
19 | 1.7277 | 0.05716 | -0.0174 | 30.2257
19.5 | 1.7335 | 0.06216 | -0.018 | 27.8877
20 | 1.7388 | 0.06735 | -0.0188 | 25.8174

## 107. Re 10M Mach 0.10 (1)
BIGFOIL.COM POLAR EXPORT
NACA64-615 a=0.0
NACA64-615 a=0.0 |  |  |  | Cl Max: | 1.56 | at alpha= | 13 | deg
JavaFoil+Calcfoil stall+Eppler ext transition |  |  |  | L/D Max: | 137.672 | at alpha= | 5 | deg
Re: | 10000000 |  |  | Cd Min: | 0.00491 | at alpha= | 0 | deg
Mach: | 0.1 |  |  | Cl=0 at alpha= | -2.959 | deg
|  |  |  | @ Cl=0.1, Cd= | 0.0061974
|  |  |  | @ Cl=0.4, Cd= | 0.0049631
|  |  |  | @ Cl=0.6, Cd= | 0.0057374
alpha (deg) | Cl | Cd | Cm | Cl/Cd
-14.5 | -0.555 | 0.09534 | -0.017 | -5.817
-14 | -0.566 | 0.09116 | -0.017 | -6.203
-13.5 | -0.574 | 0.08757 | -0.017 | -6.56
-13 | -0.581 | 0.08185 | -0.018 | -7.102
-12.5 | -0.585 | 0.07722 | -0.018 | -7.577
-12 | -0.586 | 0.07267 | -0.019 | -8.058
-11.5 | -0.583 | 0.06813 | -0.019 | -8.55
-11 | -0.578 | 0.06187 | -0.021 | -9.337
-10.5 | -0.568 | 0.05721 | -0.021 | -9.924
-10 | -0.556 | 0.05151 | -0.023 | -10.787
-9.5 | -0.645 | 0.00918 | -0.036 | -70.209
-9 | -0.621 | 0.00829 | -0.036 | -74.931
-8.5 | -0.587 | 0.00795 | -0.037 | -73.855
-8 | -0.549 | 0.00769 | -0.037 | -71.33
-7.5 | -0.506 | 0.00564 | -0.038 | -89.654
-7 | -0.459 | 0.00727 | -0.038 | -63.091
-6.5 | -0.409 | 0.00704 | -0.039 | -58.061
-6 | -0.356 | 0.00685 | -0.039 | -52.03
-5.5 | -0.301 | 0.00663 | -0.04 | -45.404
-5 | -0.244 | 0.00624 | -0.041 | -39.11
-4.5 | -0.186 | 0.00666 | -0.041 | -27.865
-4 | -0.126 | 0.00651 | -0.042 | -19.301
-3.5 | -0.065 | 0.00641 | -0.042 | -10.208
-3 | -0.005 | 0.0063 | -0.043 | -0.739
-2.5 | 0.056 | 0.00624 | -0.043 | 9.039
-2 | 0.118 | 0.00618 | -0.044 | 19.045
-1.5 | 0.179 | 0.0061 | -0.044 | 29.319
-1 | 0.241 | 0.00602 | -0.045 | 40.024
-0.5 | 0.302 | 0.006 | -0.045 | 50.366
0 | 0.364 | 0.00491 | -0.046 | 74.104
0.5 | 0.425 | 0.005 | -0.047 | 85.001
1 | 0.484 | 0.00524 | -0.047 | 92.424
1.5 | 0.545 | 0.00553 | -0.048 | 98.684
2 | 0.606 | 0.00576 | -0.048 | 105.253
2.5 | 0.667 | 0.00596 | -0.049 | 111.832
3 | 0.727 | 0.00618 | -0.05 | 117.592
3.5 | 0.787 | 0.00648 | -0.05 | 121.532
4 | 0.847 | 0.00678 | -0.051 | 125.061
4.5 | 0.907 | 0.00693 | -0.051 | 130.999
5 | 0.965 | 0.00701 | -0.052 | 137.672
5.5 | 1.021 | 0.00783 | -0.052 | 130.299
6 | 1.076 | 0.00829 | -0.053 | 129.706
6.5 | 1.128 | 0.00885 | -0.053 | 127.522
7 | 1.179 | 0.00957 | -0.054 | 123.15
7.5 | 1.229 | 0.01027 | -0.054 | 119.649
8 | 1.277 | 0.01093 | -0.055 | 116.821
8.5 | 1.319 | 0.01248 | -0.055 | 105.709
9 | 1.362 | 0.01325 | -0.055 | 102.804
9.5 | 1.402 | 0.01407 | -0.056 | 99.689
10 | 1.44 | 0.01489 | -0.056 | 96.711
10.5 | 1.473 | 0.01578 | -0.057 | 93.332
11 | 1.501 | 0.01676 | -0.057 | 89.568
11.5 | 1.524 | 0.01784 | -0.058 | 85.404
12 | 1.542 | 0.01897 | -0.058 | 81.258
12.5 | 1.555 | 0.02027 | -0.058 | 76.727
13 | 1.56 | 0.02156 | -0.059 | 72.376
13.5 | 1.558 | 0.02292 | -0.059 | 67.956
14 | 1.549 | 0.02454 | -0.06 | 63.125
14.5 | 1.534 | 0.02657 | -0.06 | 57.729
15 | 1.513 | 0.02878 | -0.06 | 52.589
15.5 | 1.488 | 0.03099 | -0.061 | 48.005
16 | 1.457 | 0.03353 | -0.061 | 43.444
16.5 | 1.422 | 0.03599 | -0.061 | 39.508
17 | 1.382 | 0.03935 | -0.062 | 35.123
17.5 | 1.339 | 0.04303 | -0.062 | 31.115
18 | 1.294 | 0.04664 | -0.062 | 27.746

## 108. Re 10M Mach 0.10 (2)
BIGFOIL.COM POLAR EXPORT
NACA64-615 a=0.0
NACA64-615 a=0.0 |  |  |  | Cl Max: | 1.7285 | at alpha= | 20 | deg
XFOIL ncrit=9 |  |  |  | L/D Max: | 172.825 | at alpha= | 3.5 | deg
Re: | 10000000 |  |  | Cd Min: | 0.18768 | at alpha= | -19.5 | deg
Mach: | 0.1 |  |  | Cl=0 at alpha= | -3.0464 | deg
|  |  |  | @ Cl=0.1, Cd= | 0.0056325
|  |  |  | @ Cl=0.4, Cd= | 0.0049912
|  |  |  | @ Cl=0.6, Cd= | 0.0040744
alpha (deg) | Cl | Cd | Cm | Cl/Cd
-19.5 | -0.6583 | 0.18768 | 0.0205 | -3.5076
-19 | -0.6477 | 0.17962 | 0.0153 | -3.6059
-18 | -1.2091 | 0.0468 | -0.0711 | -25.8355
-17.5 | -1.2167 | 0.04103 | -0.073 | -29.6539
-17 | -1.2419 | 0.03459 | -0.0733 | -35.9034
-16.5 | -1.3054 | 0.02683 | -0.0685 | -48.6545
-16 | -1.2879 | 0.02542 | -0.0648 | -50.6648
-15.5 | -1.2769 | 0.02408 | -0.0592 | -53.0274
-15 | -1.2603 | 0.0216 | -0.0551 | -58.3472
-14.5 | -1.2341 | 0.01921 | -0.0519 | -64.2426
-14 | -1.1974 | 0.01743 | -0.0498 | -68.6976
-13.5 | -1.1561 | 0.01587 | -0.048 | -72.8481
-13 | -1.1107 | 0.01461 | -0.0467 | -76.0233
-12.5 | -1.0624 | 0.01356 | -0.0457 | -78.3481
-12 | -1.0122 | 0.01266 | -0.0449 | -79.9526
-11.5 | -0.9608 | 0.01183 | -0.0442 | -81.2172
-11 | -0.9083 | 0.0111 | -0.0437 | -81.8288
-10.5 | -0.8545 | 0.01048 | -0.0433 | -81.5363
-10 | -0.8003 | 0.00988 | -0.043 | -81.002
-9.5 | -0.7451 | 0.00938 | -0.0429 | -79.435
-9 | -0.6895 | 0.0089 | -0.0428 | -77.4719
-8.5 | -0.6334 | 0.00848 | -0.0428 | -74.6934
-8 | -0.5768 | 0.00808 | -0.0429 | -71.3861
-7.5 | -0.5198 | 0.00775 | -0.0431 | -67.071
-7 | -0.4621 | 0.00746 | -0.0433 | -61.9437
-6.5 | -0.4045 | 0.00717 | -0.0436 | -56.4156
-6 | -0.3467 | 0.00687 | -0.0439 | -50.4658
-5.5 | -0.2897 | 0.00646 | -0.0442 | -44.8452
-5 | -0.231 | 0.00626 | -0.0447 | -36.901
-4.5 | -0.172 | 0.00614 | -0.0453 | -28.013
-4 | -0.113 | 0.00598 | -0.0459 | -18.8963
-3.5 | -0.0538 | 0.00587 | -0.0465 | -9.1652
-3 | 0.0055 | 0.00577 | -0.0472 | 0.95321
-2.5 | 0.0647 | 0.00568 | -0.0478 | 11.3908
-2 | 0.1241 | 0.0056 | -0.0485 | 22.1607
-1.5 | 0.1835 | 0.00552 | -0.0493 | 33.2428
-1 | 0.2428 | 0.00546 | -0.05 | 44.4689
-0.5 | 0.3023 | 0.00536 | -0.0508 | 56.3993
0 | 0.3612 | 0.00523 | -0.0516 | 69.0631
0.5 | 0.4197 | 0.00487 | -0.0524 | 86.1807
1 | 0.4766 | 0.0042 | -0.0532 | 113.4762
1.5 | 0.5358 | 0.00411 | -0.054 | 130.365
2 | 0.5948 | 0.00407 | -0.0549 | 146.1425
2.5 | 0.6541 | 0.00412 | -0.0557 | 158.7621
3 | 0.713 | 0.00423 | -0.0565 | 168.5579
3.5 | 0.7708 | 0.00446 | -0.0572 | 172.8251
4 | 0.8274 | 0.00482 | -0.0578 | 171.6598
4.5 | 0.884 | 0.00514 | -0.0583 | 171.9844
5 | 0.9402 | 0.00546 | -0.0588 | 172.1978
5.5 | 0.9937 | 0.00602 | -0.059 | 165.0664
6 | 1.045 | 0.0067 | -0.0588 | 155.9701
6.5 | 1.0968 | 0.00724 | -0.0586 | 151.4917
7 | 1.1476 | 0.0078 | -0.0583 | 147.1282
7.5 | 1.1969 | 0.00839 | -0.0577 | 142.6579
8 | 1.2443 | 0.009 | -0.0569 | 138.2556
8.5 | 1.2889 | 0.00966 | -0.0555 | 133.4265
9 | 1.3292 | 0.01036 | -0.0535 | 128.3012
10 | 1.401 | 0.01155 | -0.0477 | 121.2987
10.5 | 1.4236 | 0.01232 | -0.0428 | 115.5519
11 | 1.4482 | 0.01339 | -0.0389 | 108.1553
11.5 | 1.4754 | 0.01456 | -0.0359 | 101.3324
12 | 1.5012 | 0.01596 | -0.0331 | 94.0602
12.5 | 1.5271 | 0.01751 | -0.0306 | 87.213
13 | 1.5514 | 0.01928 | -0.0283 | 80.4668
13.5 | 1.5752 | 0.02121 | -0.0263 | 74.2669
14 | 1.5971 | 0.02337 | -0.0244 | 68.3398
14.5 | 1.6144 | 0.02596 | -0.0224 | 62.188
15 | 1.6333 | 0.02857 | -0.0209 | 57.1684
15.5 | 1.648 | 0.03167 | -0.0194 | 52.0366
16 | 1.6637 | 0.03486 | -0.0184 | 47.7252
16.5 | 1.6778 | 0.0383 | -0.0175 | 43.8068
17 | 1.6913 | 0.04189 | -0.0168 | 40.3748
17.5 | 1.7014 | 0.04594 | -0.0162 | 37.0353
18 | 1.7063 | 0.05068 | -0.0159 | 33.6681
18.5 | 1.7145 | 0.05526 | -0.0161 | 31.0261
19 | 1.7207 | 0.06024 | -0.0165 | 28.5641
19.5 | 1.7244 | 0.06565 | -0.0172 | 26.2666
20 | 1.7285 | 0.0712 | -0.0183 | 24.2767

## 109. Re 10M Mach 0.25 (1)
BIGFOIL.COM POLAR EXPORT
NACA64-615 a=0.0
NACA64-615 a=0.0 |  |  |  | Cl Max: | 1.527 | at alpha= | 12 | deg
JavaFoil+Calcfoil stall+Eppler ext transition |  |  |  | L/D Max: | 134.335 | at alpha= | 4.5 | deg
Re: | 10000000 |  |  | Cd Min: | 0.00494 | at alpha= | 0 | deg
Mach: | 0.25 |  |  | Cl=0 at alpha= | -2.9603 | deg
|  |  |  | @ Cl=0.1, Cd= | 0.0062333
|  |  |  | @ Cl=0.4, Cd= | 0.0049771
|  |  |  | @ Cl=0.6, Cd= | 0.0057724
alpha (deg) | Cl | Cd | Cm | Cl/Cd
-13.5 | -0.366 | 0.09229 | -0.017 | -3.968
-13 | -0.404 | 0.08765 | -0.017 | -4.608
-12.5 | -0.436 | 0.08231 | -0.018 | -5.301
-12 | -0.463 | 0.07762 | -0.018 | -5.967
-11.5 | -0.484 | 0.07271 | -0.018 | -6.655
-11 | -0.499 | 0.06644 | -0.019 | -7.513
-10.5 | -0.506 | 0.06261 | -0.02 | -8.088
-10 | -0.507 | 0.05814 | -0.021 | -8.728
-9.5 | -0.501 | 0.05504 | -0.021 | -9.101
-9 | -0.491 | 0.04877 | -0.023 | -10.069
-8.5 | -0.576 | 0.00844 | -0.038 | -68.203
-8 | -0.544 | 0.00808 | -0.038 | -67.384
-7.5 | -0.507 | 0.00768 | -0.039 | -65.959
-7 | -0.463 | 0.0075 | -0.04 | -61.738
-6.5 | -0.415 | 0.00723 | -0.04 | -57.39
-6 | -0.363 | 0.00701 | -0.041 | -51.787
-5.5 | -0.308 | 0.00672 | -0.041 | -45.78
-5 | -0.25 | 0.00651 | -0.042 | -38.392
-4.5 | -0.19 | 0.00672 | -0.042 | -28.31
-4 | -0.129 | 0.00659 | -0.043 | -19.568
-3.5 | -0.067 | 0.00644 | -0.043 | -10.418
-3 | -0.005 | 0.00637 | -0.044 | -0.75
-2.5 | 0.058 | 0.0063 | -0.044 | 9.194
-2 | 0.121 | 0.0062 | -0.045 | 19.485
-1.5 | 0.184 | 0.00615 | -0.046 | 29.893
-1 | 0.248 | 0.00606 | -0.046 | 40.833
-0.5 | 0.311 | 0.00603 | -0.047 | 51.48
0 | 0.374 | 0.00494 | -0.047 | 75.606
0.5 | 0.437 | 0.00503 | -0.048 | 86.739
1 | 0.498 | 0.00528 | -0.049 | 94.228
1.5 | 0.56 | 0.00562 | -0.049 | 99.748
2 | 0.623 | 0.00586 | -0.05 | 106.303
2.5 | 0.685 | 0.00608 | -0.05 | 112.611
3 | 0.747 | 0.00632 | -0.051 | 118.252
3.5 | 0.809 | 0.00667 | -0.052 | 121.184
4 | 0.87 | 0.00703 | -0.052 | 123.767
4.5 | 0.93 | 0.00692 | -0.053 | 134.335
5 | 0.988 | 0.00771 | -0.053 | 128.161
5.5 | 1.045 | 0.00814 | -0.054 | 128.258
6 | 1.1 | 0.00867 | -0.054 | 126.932
6.5 | 1.154 | 0.00934 | -0.055 | 123.564
7 | 1.205 | 0.01013 | -0.055 | 118.968
7.5 | 1.255 | 0.01088 | -0.055 | 115.404
8 | 1.303 | 0.01165 | -0.056 | 111.848
8.5 | 1.344 | 0.01339 | -0.056 | 100.377
9 | 1.386 | 0.01432 | -0.057 | 96.789
9.5 | 1.424 | 0.01518 | -0.057 | 93.807
10 | 1.458 | 0.01618 | -0.058 | 90.089
10.5 | 1.486 | 0.01719 | -0.058 | 86.439
11 | 1.507 | 0.01841 | -0.058 | 81.815
11.5 | 1.52 | 0.01963 | -0.059 | 77.452
12 | 1.527 | 0.02097 | -0.059 | 72.803
12.5 | 1.526 | 0.0226 | -0.06 | 67.527
13 | 1.513 | 0.02425 | -0.06 | 62.367
13.5 | 1.487 | 0.02619 | -0.06 | 56.789
14 | 1.451 | 0.02867 | -0.061 | 50.607
14.5 | 1.404 | 0.03137 | -0.061 | 44.766
15 | 1.349 | 0.0339 | -0.061 | 39.804
15.5 | 1.284 | 0.03726 | -0.062 | 34.466
16 | 1.209 | 0.04168 | -0.062 | 29.011
16.5 | 1.127 | 0.04697 | -0.062 | 23.985
17 | 1.037 | 0.05362 | -0.061 | 19.339

## 110. Re 10M Mach 0.25 (2)
BIGFOIL.COM POLAR EXPORT
NACA64-615 a=0.0
NACA64-615 a=0.0 |  |  |  | Cl Max: | 1.6795 | at alpha= | 18 | deg
XFOIL ncrit=9 |  |  |  | L/D Max: | 177.295 | at alpha= | 3.5 | deg
Re: | 10000000 |  |  | Cd Min: | 0.1855 | at alpha= | -18 | deg
Mach: | 0.25 |  |  | Cl=0 at alpha= | -3.052 | deg
|  |  |  | @ Cl=0.1, Cd= | 0.005673
|  |  |  | @ Cl=0.4, Cd= | 0.0051482
|  |  |  | @ Cl=0.6, Cd= | 0.0041255
alpha (deg) | Cl | Cd | Cm | Cl/Cd
-18 | -0.5727 | 0.1855 | 0.0147 | -3.0873
-17.5 | -0.589 | 0.16867 | 0.0058 | -3.492
-17 | -0.5807 | 0.1596 | 0.0003 | -3.6385
-16.5 | -0.5758 | 0.14989 | -0.0055 | -3.8415
-16 | -0.5772 | 0.13891 | -0.0121 | -4.1552
-15.5 | -0.5779 | 0.12858 | -0.0184 | -4.4945
-15 | -0.5955 | 0.11502 | -0.0268 | -5.1774
-14.5 | -0.8296 | 0.06025 | -0.0685 | -13.7693
-14 | -0.9338 | 0.0438 | -0.0778 | -21.3196
-13.5 | -1.0281 | 0.03361 | -0.0736 | -30.5891
-13 | -1.088 | 0.02484 | -0.0646 | -43.8003
-12.5 | -1.0752 | 0.02008 | -0.0603 | -53.5458
-12 | -1.0405 | 0.01706 | -0.0572 | -60.9906
-11.5 | -0.9952 | 0.01497 | -0.0548 | -66.4796
-11 | -0.9447 | 0.01336 | -0.0529 | -70.7111
-10.5 | -0.8904 | 0.01219 | -0.0514 | -73.0435
-10 | -0.8348 | 0.01115 | -0.0501 | -74.87
-9.5 | -0.7774 | 0.01035 | -0.0491 | -75.1111
-9 | -0.7193 | 0.00965 | -0.0483 | -74.5389
-8.5 | -0.6605 | 0.00905 | -0.0476 | -72.9834
-8 | -0.6011 | 0.00855 | -0.0471 | -70.3041
-7.5 | -0.5413 | 0.00809 | -0.0468 | -66.9098
-7 | -0.4812 | 0.00772 | -0.0466 | -62.3316
-6.5 | -0.4206 | 0.00739 | -0.0466 | -56.9147
-6 | -0.36 | 0.00708 | -0.0466 | -50.8475
-5.5 | -0.2995 | 0.00676 | -0.0467 | -44.3047
-5 | -0.2396 | 0.00636 | -0.0469 | -37.673
-4.5 | -0.1781 | 0.0062 | -0.0473 | -28.7258
-4 | -0.1166 | 0.00605 | -0.0478 | -19.2727
-3.5 | -0.0552 | 0.00593 | -0.0483 | -9.3086
-3 | 0.0064 | 0.00581 | -0.0489 | 1.1015
-2.5 | 0.0678 | 0.00572 | -0.0496 | 11.8531
-2 | 0.1294 | 0.00563 | -0.0503 | 22.984
-1.5 | 0.1909 | 0.00556 | -0.051 | 34.3345
-1 | 0.2524 | 0.00548 | -0.0517 | 46.0584
-0.5 | 0.314 | 0.0054 | -0.0525 | 58.1481
0 | 0.375 | 0.00528 | -0.0533 | 71.0227
0.5 | 0.4357 | 0.00496 | -0.0541 | 87.8427
1 | 0.4943 | 0.00423 | -0.0549 | 116.8558
1.5 | 0.5557 | 0.00414 | -0.0558 | 134.2271
2 | 0.6168 | 0.00412 | -0.0566 | 149.7087
2.5 | 0.6784 | 0.00416 | -0.0575 | 163.0769
3 | 0.7395 | 0.00427 | -0.0583 | 173.185
3.5 | 0.7996 | 0.00451 | -0.059 | 177.2949
4 | 0.858 | 0.0049 | -0.0594 | 175.102
4.5 | 0.9167 | 0.00523 | -0.0599 | 175.2772
5 | 0.9749 | 0.00558 | -0.0602 | 174.7133
5.5 | 1.0304 | 0.00613 | -0.0602 | 168.0914
6 | 1.0826 | 0.00688 | -0.0596 | 157.3547
6.5 | 1.1349 | 0.00752 | -0.059 | 150.9176
7 | 1.1867 | 0.00811 | -0.0583 | 146.3255
7.5 | 1.236 | 0.00875 | -0.0571 | 141.2571
8 | 1.2821 | 0.00945 | -0.0553 | 135.672
8.5 | 1.3203 | 0.01032 | -0.0523 | 127.936
9.5 | 1.3702 | 0.01189 | -0.0417 | 115.2397
10 | 1.3961 | 0.01304 | -0.0374 | 107.0629
10.5 | 1.4252 | 0.01431 | -0.0341 | 99.5947
11 | 1.4531 | 0.01583 | -0.031 | 91.7941
11.5 | 1.4791 | 0.01762 | -0.0281 | 83.9444
12 | 1.5066 | 0.01947 | -0.0257 | 77.3806
12.5 | 1.5292 | 0.02177 | -0.0232 | 70.2435
13 | 1.5535 | 0.02408 | -0.0211 | 64.5141
13.5 | 1.5745 | 0.02675 | -0.0191 | 58.8598
14 | 1.5921 | 0.02983 | -0.0172 | 53.3724
14.5 | 1.6103 | 0.03302 | -0.0156 | 48.7674
15 | 1.6237 | 0.03675 | -0.0142 | 44.1823
15.5 | 1.6374 | 0.04054 | -0.0129 | 40.3897
16 | 1.6505 | 0.04459 | -0.012 | 37.015
16.5 | 1.6574 | 0.04937 | -0.0112 | 33.571
17 | 1.6669 | 0.05409 | -0.0109 | 30.8172
17.5 | 1.6733 | 0.05931 | -0.0109 | 28.2128
18 | 1.6795 | 0.06478 | -0.0113 | 25.9262
18.5 | 1.6788 | 0.07126 | -0.0123 | 23.5588
19 | 1.6782 | 0.07802 | -0.0138 | 21.5099
19.5 | 1.6756 | 0.08521 | -0.0157 | 19.6644
20 | 1.6734 | 0.09269 | -0.0181 | 18.0537

## 111. Re 10M Mach 0.50 (1)
BIGFOIL.COM POLAR EXPORT
NACA64-615 a=0.0
NACA64-615 a=0.0 |  |  |  | Cl Max: | 1.436 | at alpha= | 9 | deg
JavaFoil+Calcfoil stall+Eppler ext transition |  |  |  | L/D Max: | 119.804 | at alpha= | 4 | deg
Re: | 10000000 |  |  | Cd Min: | 0.00517 | at alpha= | 0 | deg
Mach: | 0.5 |  |  | Cl=0 at alpha= | -2.9643 | deg
|  |  |  | @ Cl=0.1, Cd= | 0.00648
|  |  |  | @ Cl=0.4, Cd= | 0.0054565
|  |  |  | @ Cl=0.6, Cd= | 0.0059106
alpha (deg) | Cl | Cd | Cm | Cl/Cd
-20 | -0.965 | 0.15133 | -0.019 | -6.375
-19.5 | -0.94 | 0.14525 | -0.019 | -6.47
-19 | -0.912 | 0.13853 | -0.02 | -6.581
-18.5 | -0.881 | 0.13516 | -0.019 | -6.52
-18 | -0.852 | 0.12994 | -0.019 | -6.555
-17.5 | -0.824 | 0.12324 | -0.019 | -6.683
-17 | -0.796 | 0.1161 | -0.019 | -6.854
-16.5 | -0.767 | 0.12547 | -0.019 | -6.113
-16 | -0.739 | 0.11439 | -0.02 | -6.463
-15.5 | -0.708 | 0.12442 | -0.018 | -5.691
-15 | -0.683 | 0.10022 | -0.02 | -6.813
-14.5 | -0.656 | 0.09348 | -0.021 | -7.013
-14 | -0.628 | 0.08705 | -0.021 | -7.217
-13.5 | -0.601 | 0.08071 | -0.022 | -7.449
-13 | -0.575 | 0.07432 | -0.023 | -7.736
-12.5 | -0.54 | 0.08793 | -0.02 | -6.136
-12 | -0.512 | 0.07819 | -0.02 | -6.543
-11.5 | -0.484 | 0.07117 | -0.021 | -6.807
-11 | -0.458 | 0.06494 | -0.023 | -7.045
-10.5 | -0.429 | 0.06151 | -0.023 | -6.975
-10 | -0.46 | 0.01724 | -0.038 | -26.673
-9.5 | -0.37 | 0.06162 | -0.021 | -5.998
-9 | -0.341 | 0.06015 | -0.02 | -5.668
-8.5 | -0.313 | 0.0542 | -0.021 | -5.777
-8 | -0.285 | 0.04947 | -0.022 | -5.766
-7.5 | -0.256 | 0.0524 | -0.021 | -4.885
-7 | -0.228 | 0.04581 | -0.022 | -4.983
-6.5 | -0.288 | 0.04199 | -0.024 | -6.849
-6 | -0.297 | 0.03797 | -0.026 | -7.817
-5.5 | -0.326 | 0.00739 | -0.046 | -44.119
-5 | -0.271 | 0.00707 | -0.047 | -38.41
-4.5 | -0.209 | 0.00736 | -0.047 | -28.398
-4 | -0.143 | 0.00692 | -0.048 | -20.608
-3.5 | -0.074 | 0.00673 | -0.048 | -11.072
-3 | -0.005 | 0.00661 | -0.049 | -0.805
-2.5 | 0.065 | 0.00651 | -0.05 | 9.906
-2 | 0.135 | 0.00645 | -0.05 | 20.895
-1.5 | 0.205 | 0.00636 | -0.051 | 32.271
-1 | 0.277 | 0.00631 | -0.052 | 43.838
-0.5 | 0.347 | 0.0063 | -0.052 | 55.067
0 | 0.418 | 0.00517 | -0.053 | 80.802
0.5 | 0.488 | 0.00527 | -0.054 | 92.705
1 | 0.556 | 0.00563 | -0.054 | 98.724
1.5 | 0.625 | 0.00607 | -0.055 | 103.099
2 | 0.695 | 0.00641 | -0.056 | 108.468
2.5 | 0.764 | 0.00677 | -0.056 | 112.926
3 | 0.829 | 0.00708 | -0.057 | 117.107
3.5 | 0.894 | 0.0075 | -0.057 | 119.227
4 | 0.959 | 0.008 | -0.058 | 119.804
4.5 | 1.022 | 0.00861 | -0.058 | 118.787
5 | 1.085 | 0.00926 | -0.059 | 117.162
5.5 | 1.147 | 0.01002 | -0.059 | 114.471
6 | 1.206 | 0.01094 | -0.06 | 110.254
6.5 | 1.26 | 0.01216 | -0.06 | 103.639
7 | 1.312 | 0.01332 | -0.06 | 98.493
7.5 | 1.359 | 0.01453 | -0.061 | 93.496
8 | 1.394 | 0.01773 | -0.061 | 78.626
8.5 | 1.423 | 0.01872 | -0.062 | 76.05
9 | 1.436 | 0.02035 | -0.062 | 70.568
9.5 | 1.425 | 0.0223 | -0.063 | 63.876
10 | 1.365 | 0.02493 | -0.063 | 54.766
10.5 | 0.998 | 0.02957 | -0.063 | 33.738
11 | 0.89 | 0.03396 | -0.063 | 26.204
11.5 | 0.921 | 0.03435 | -0.064 | 26.816
12 | 0.941 | 0.0408 | -0.063 | 23.068
12.5 | 0.978 | 0.03828 | -0.065 | 25.536
13 | 0.996 | 0.04629 | -0.064 | 21.518
13.5 | 1.029 | 0.04477 | -0.065 | 22.982
14 | 1.051 | 0.0514 | -0.065 | 20.442

## 112. Re 10M Mach 0.50 (2)
BIGFOIL.COM POLAR EXPORT
NACA64-615 a=0.0
NACA64-615 a=0.0 |  |  |  | Cl Max: | 1.5407 | at alpha= | 14 | deg
XFOIL ncrit=9 |  |  |  | L/D Max: | 193.742 | at alpha= | 3.5 | deg
Re: | 10000000 |  |  | Cd Min: | 0.25333 | at alpha= | -20 | deg
Mach: | 0.5 |  |  | Cl=0 at alpha= | -3.0764 | deg
|  |  |  | @ Cl=0.1, Cd= | 0.005896
|  |  |  | @ Cl=0.4, Cd= | 0.0055356
|  |  |  | @ Cl=0.6, Cd= | 0.004373
alpha (deg) | Cl | Cd | Cm | Cl/Cd
-20 | -0.6479 | 0.25333 | 0.0476 | -2.5575
-19.5 | -0.6248 | 0.24507 | 0.0423 | -2.5495
-19 | -0.6009 | 0.23745 | 0.0372 | -2.5306
-18.5 | -0.5776 | 0.22943 | 0.0321 | -2.5175
-18 | -0.5533 | 0.22147 | 0.0272 | -2.4983
-17.5 | -0.5322 | 0.21277 | 0.022 | -2.5013
-17 | -0.5104 | 0.20445 | 0.0169 | -2.4965
-16.5 | -0.488 | 0.19626 | 0.012 | -2.4865
-16 | -0.4676 | 0.18751 | 0.0069 | -2.4937
-15.5 | -0.4506 | 0.17765 | 0.0017 | -2.5364
-15 | -0.4355 | 0.16766 | -0.0037 | -2.5975
-14.5 | -0.4208 | 0.15786 | -0.0092 | -2.6657
-14 | -0.4076 | 0.14819 | -0.0147 | -2.7505
-13.5 | -0.3928 | 0.13934 | -0.0199 | -2.819
-13 | -0.3856 | 0.12906 | -0.0258 | -2.9878
-12.5 | -0.3842 | 0.11812 | -0.0322 | -3.2526
-12 | -0.3771 | 0.10894 | -0.0378 | -3.4615
-11.5 | -0.3779 | 0.09869 | -0.0442 | -3.8292
-11 | -0.3813 | 0.08864 | -0.0507 | -4.3017
-10.5 | -0.3864 | 0.07887 | -0.0572 | -4.8992
-10 | -0.4019 | 0.06787 | -0.0651 | -5.9216
-9.5 | -0.4174 | 0.05591 | -0.076 | -7.4656
-9 | -0.4491 | 0.04638 | -0.0832 | -9.6831
-8.5 | -0.5017 | 0.03974 | -0.0806 | -12.6246
-8 | -0.5333 | 0.03182 | -0.077 | -16.7599
-7.5 | -0.5497 | 0.0224 | -0.0728 | -24.5402
-7 | -0.5563 | 0.01155 | -0.0678 | -48.1645
-6.5 | -0.4945 | 0.00909 | -0.0639 | -54.4004
-6 | -0.4217 | 0.0083 | -0.0615 | -50.8072
-5.5 | -0.35 | 0.00761 | -0.0596 | -45.9921
-5 | -0.2775 | 0.00713 | -0.0584 | -38.9201
-4.5 | -0.2066 | 0.00661 | -0.0574 | -31.2557
-4 | -0.1336 | 0.00638 | -0.0571 | -20.9404
-3.5 | -0.061 | 0.00622 | -0.057 | -9.8071
-3 | 0.011 | 0.00605 | -0.0572 | 1.8182
-2.5 | 0.0829 | 0.00592 | -0.0575 | 14.0034
-2 | 0.1542 | 0.00582 | -0.058 | 26.4948
-1.5 | 0.2256 | 0.00572 | -0.0587 | 39.4406
-1 | 0.2967 | 0.00564 | -0.0594 | 52.6064
-0.5 | 0.3678 | 0.00559 | -0.0602 | 65.7961
0 | 0.4388 | 0.00547 | -0.061 | 80.2194
0.5 | 0.5089 | 0.00528 | -0.0619 | 96.3826
1 | 0.5758 | 0.00439 | -0.0627 | 131.1617
1.5 | 0.647 | 0.00434 | -0.0636 | 149.0783
2 | 0.7183 | 0.00433 | -0.0645 | 165.8891
2.5 | 0.7899 | 0.00443 | -0.0653 | 178.307
3 | 0.8615 | 0.00456 | -0.066 | 188.9254
3.5 | 0.9319 | 0.00481 | -0.0664 | 193.7422
4 | 0.9989 | 0.00528 | -0.0663 | 189.1856
4.5 | 1.0654 | 0.00577 | -0.0659 | 184.6447
5 | 1.1319 | 0.00623 | -0.0653 | 181.6854
5.5 | 1.1945 | 0.00685 | -0.0639 | 174.3796
6 | 1.2477 | 0.00776 | -0.061 | 160.7861
6.5 | 1.2895 | 0.00885 | -0.0563 | 145.7062
7 | 1.3067 | 0.00996 | -0.0474 | 131.1948
7.5 | 1.3217 | 0.01162 | -0.0397 | 113.7435
8 | 1.3387 | 0.0137 | -0.0332 | 97.7153
9.5 | 1.3934 | 0.0233 | -0.0212 | 59.8026
10 | 1.4182 | 0.02654 | -0.0181 | 53.4363
10.5 | 1.4409 | 0.03009 | -0.0152 | 47.8863
11 | 1.4661 | 0.03361 | -0.0125 | 43.6209
11.5 | 1.4831 | 0.0377 | -0.0095 | 39.3395
12 | 1.5023 | 0.04177 | -0.0067 | 35.966
12.5 | 1.5181 | 0.04627 | -0.0041 | 32.8096
13 | 1.5301 | 0.05139 | -0.0021 | 29.7743
13.5 | 1.5402 | 0.05699 | -0.0005 | 27.0258
14 | 1.5407 | 0.06374 | 0.0003 | 24.1716
14.5 | 1.5303 | 0.07195 | -0.0001 | 21.2689
15 | 1.5101 | 0.08172 | -0.0021 | 18.479
15.5 | 1.4804 | 0.09311 | -0.0059 | 15.8995
16 | 1.4497 | 0.10533 | -0.0112 | 13.7634
16.5 | 1.4188 | 0.11832 | -0.0178 | 11.9912
17 | 1.3896 | 0.13162 | -0.0254 | 10.5577
17.5 | 1.3643 | 0.14491 | -0.0336 | 9.4148
18 | 1.3386 | 0.15869 | -0.0428 | 8.4353
18.5 | 1.3171 | 0.17235 | -0.0522 | 7.642
19 | 1.2984 | 0.18588 | -0.0619 | 6.9852

## 113. Re 12M Mach 0.00 (1)
BIGFOIL.COM POLAR EXPORT
NACA64-615 a=0.0
NACA64-615 a=0.0 |  |  |  | Cl Max: | 1.568 | at alpha= | 13 | deg
JavaFoil+Calcfoil stall+Eppler ext transition |  |  |  | L/D Max: | 132.06 | at alpha= | 5 | deg
Re: | 12000000 |  |  | Cd Min: | 0.00492 | at alpha= | 0 | deg
Mach: | 0 |  |  | Cl=0 at alpha= | -2.959 | deg
|  |  |  | @ Cl=0.1, Cd= | 0.0060323
|  |  |  | @ Cl=0.4, Cd= | 0.005057
|  |  |  | @ Cl=0.6, Cd= | 0.005712
alpha (deg) | Cl | Cd | Cm | Cl/Cd
-15 | -0.575 | 0.09857 | -0.017 | -5.829
-14.5 | -0.585 | 0.09296 | -0.017 | -6.289
-14 | -0.593 | 0.08779 | -0.018 | -6.758
-13.5 | -0.598 | 0.08542 | -0.018 | -6.999
-13 | -0.602 | 0.0803 | -0.018 | -7.493
-12.5 | -0.602 | 0.07559 | -0.019 | -7.97
-12 | -0.6 | 0.07089 | -0.019 | -8.469
-11.5 | -0.595 | 0.06629 | -0.02 | -8.973
-11 | -0.592 | 0.05695 | -0.022 | -10.393
-10.5 | -0.58 | 0.05254 | -0.023 | -11.042
-10 | -0.667 | 0.01 | -0.035 | -66.725
-9.5 | -0.655 | 0.00845 | -0.036 | -77.5
-9 | -0.624 | 0.00803 | -0.036 | -77.634
-8.5 | -0.588 | 0.00772 | -0.037 | -76.179
-8 | -0.548 | 0.00745 | -0.037 | -73.589
-7.5 | -0.505 | 0.00552 | -0.038 | -91.453
-7 | -0.458 | 0.00706 | -0.038 | -64.84
-6.5 | -0.408 | 0.00685 | -0.039 | -59.562
-6 | -0.355 | 0.00665 | -0.039 | -53.409
-5.5 | -0.3 | 0.00648 | -0.04 | -46.298
-5 | -0.243 | 0.00608 | -0.04 | -39.995
-4.5 | -0.185 | 0.00646 | -0.041 | -28.577
-4 | -0.125 | 0.00632 | -0.041 | -19.784
-3.5 | -0.065 | 0.00626 | -0.042 | -10.391
-3 | -0.005 | 0.00616 | -0.042 | -0.752
-2.5 | 0.056 | 0.00609 | -0.043 | 9.213
-2 | 0.117 | 0.00601 | -0.044 | 19.459
-1.5 | 0.178 | 0.006 | -0.044 | 29.677
-1 | 0.24 | 0.00595 | -0.045 | 40.269
-0.5 | 0.301 | 0.0059 | -0.045 | 50.964
0 | 0.362 | 0.00492 | -0.046 | 73.485
0.5 | 0.423 | 0.00514 | -0.046 | 82.275
1 | 0.482 | 0.00537 | -0.047 | 89.772
1.5 | 0.543 | 0.00556 | -0.048 | 97.629
2 | 0.603 | 0.00572 | -0.048 | 105.346
2.5 | 0.663 | 0.00593 | -0.049 | 111.886
3 | 0.723 | 0.00617 | -0.049 | 117.155
3.5 | 0.783 | 0.00645 | -0.05 | 121.466
4 | 0.843 | 0.00681 | -0.051 | 123.747
4.5 | 0.903 | 0.00715 | -0.051 | 126.174
5 | 0.96 | 0.00727 | -0.052 | 132.06
5.5 | 1.017 | 0.00779 | -0.052 | 130.448
6 | 1.071 | 0.00826 | -0.053 | 129.728
6.5 | 1.124 | 0.00881 | -0.053 | 127.557
7 | 1.175 | 0.00941 | -0.053 | 124.921
7.5 | 1.225 | 0.00999 | -0.054 | 122.671
8 | 1.271 | 0.01139 | -0.054 | 111.578
8.5 | 1.317 | 0.01198 | -0.055 | 109.914
9 | 1.36 | 0.01273 | -0.055 | 106.794
9.5 | 1.401 | 0.01346 | -0.056 | 104.046
10 | 1.439 | 0.0142 | -0.056 | 101.33
10.5 | 1.473 | 0.01501 | -0.057 | 98.084
11 | 1.501 | 0.01596 | -0.057 | 94.014
11.5 | 1.525 | 0.01695 | -0.057 | 90.004
12 | 1.545 | 0.01808 | -0.058 | 85.449
12.5 | 1.56 | 0.01917 | -0.058 | 81.399
13 | 1.568 | 0.02037 | -0.059 | 76.98
13.5 | 1.568 | 0.02193 | -0.059 | 71.478
14 | 1.563 | 0.02331 | -0.06 | 67.054
14.5 | 1.551 | 0.02515 | -0.06 | 61.692
15 | 1.535 | 0.02702 | -0.06 | 56.811
15.5 | 1.514 | 0.02901 | -0.061 | 52.19
16 | 1.488 | 0.03132 | -0.061 | 47.513
16.5 | 1.457 | 0.03392 | -0.061 | 42.959
17 | 1.424 | 0.03649 | -0.062 | 39.023
17.5 | 1.386 | 0.03976 | -0.062 | 34.871
18 | 1.346 | 0.04363 | -0.062 | 30.848

## 114. Re 12M Mach 0.00 (2)
BIGFOIL.COM POLAR EXPORT
NACA64-615 a=0.0
NACA64-615 a=0.0 |  |  |  | Cl Max: | 1.7555 | at alpha= | 20 | deg
XFOIL ncrit=9 |  |  |  | L/D Max: | 170.713 | at alpha= | 5 | deg
Re: | 12000000 |  |  | Cd Min: | 0.06522 | at alpha= | 20 | deg
Mach: | 0 |  |  | Cl=0 at alpha= | -3.0408 | deg
|  |  |  | @ Cl=0.1, Cd= | 0.0054709
|  |  |  | @ Cl=0.4, Cd= | 0.0047669
|  |  |  | @ Cl=0.6, Cd= | 0.0039989
alpha (deg) | Cl | Cd | Cm | Cl/Cd
-19 | -1.3816 | 0.0369 | -0.0724 | -37.4417
-18.5 | -1.3583 | 0.03489 | -0.0722 | -38.9309
-18 | -1.3926 | 0.02865 | -0.07 | -48.6073
-17.5 | -1.3787 | 0.02661 | -0.0676 | -51.8113
-17 | -1.3732 | 0.02438 | -0.0637 | -56.3249
-16.5 | -1.3892 | 0.02164 | -0.0554 | -64.1959
-16 | -1.3555 | 0.02066 | -0.053 | -65.6099
-15.5 | -1.3185 | 0.01961 | -0.051 | -67.2361
-15 | -1.281 | 0.01833 | -0.0491 | -69.8854
-14.5 | -1.2374 | 0.01744 | -0.0478 | -70.9518
-14 | -1.1958 | 0.01613 | -0.0463 | -74.1352
-13.5 | -1.1509 | 0.01501 | -0.0452 | -76.6755
-13 | -1.1053 | 0.01383 | -0.0441 | -79.9205
-12.5 | -1.0569 | 0.01287 | -0.0434 | -82.1212
-12 | -1.0069 | 0.01202 | -0.0428 | -83.7687
-11.5 | -0.9556 | 0.01127 | -0.0423 | -84.7915
-11 | -0.9034 | 0.01058 | -0.042 | -85.3875
-10.5 | -0.8499 | 0.01002 | -0.0418 | -84.8204
-10 | -0.796 | 0.00947 | -0.0417 | -84.0549
-9.5 | -0.7412 | 0.009 | -0.0416 | -82.3556
-9 | -0.6859 | 0.00857 | -0.0417 | -80.035
-8.5 | -0.6301 | 0.00816 | -0.0418 | -77.2181
-8 | -0.5739 | 0.0078 | -0.042 | -73.5769
-7.5 | -0.5174 | 0.00746 | -0.0422 | -69.3566
-7 | -0.4602 | 0.0072 | -0.0426 | -63.9167
-6.5 | -0.4027 | 0.00694 | -0.043 | -58.0259
-6 | -0.3453 | 0.00668 | -0.0434 | -51.6916
-5.5 | -0.2885 | 0.00624 | -0.0437 | -46.234
-5 | -0.2303 | 0.00608 | -0.0442 | -37.8783
-4.5 | -0.1716 | 0.00594 | -0.0448 | -28.8889
-4 | -0.1129 | 0.00581 | -0.0454 | -19.432
-3.5 | -0.0541 | 0.0057 | -0.0461 | -9.4912
-3 | 0.0048 | 0.00561 | -0.0468 | 0.85561
-2.5 | 0.0637 | 0.00552 | -0.0475 | 11.5399
-2 | 0.1228 | 0.00544 | -0.0482 | 22.5735
-1.5 | 0.1818 | 0.00537 | -0.049 | 33.8547
-1 | 0.241 | 0.00529 | -0.0497 | 45.5577
-0.5 | 0.3 | 0.00525 | -0.0505 | 57.1429
0 | 0.3589 | 0.00511 | -0.0513 | 70.2348
1 | 0.4739 | 0.00415 | -0.0529 | 114.1928
1.5 | 0.5326 | 0.00406 | -0.0537 | 131.1823
2 | 0.5913 | 0.00399 | -0.0546 | 148.1955
2.5 | 0.65 | 0.00405 | -0.0554 | 160.4938
3 | 0.7079 | 0.00425 | -0.0562 | 166.5647
3.5 | 0.7648 | 0.00455 | -0.0569 | 168.0879
4 | 0.8214 | 0.00486 | -0.0575 | 169.0123
4.5 | 0.8778 | 0.00516 | -0.058 | 170.1163
5 | 0.9338 | 0.00547 | -0.0586 | 170.713
5.5 | 0.9862 | 0.00609 | -0.0586 | 161.9376
6 | 1.0383 | 0.00666 | -0.0586 | 155.9009
6.5 | 1.0902 | 0.00719 | -0.0586 | 151.6273
7 | 1.1411 | 0.00771 | -0.0584 | 148.0026
7.5 | 1.1914 | 0.00822 | -0.0581 | 144.9392
8 | 1.2392 | 0.00882 | -0.0574 | 140.4989
8.5 | 1.2848 | 0.00946 | -0.0564 | 135.814
9 | 1.3285 | 0.01007 | -0.055 | 131.9265
9.5 | 1.3708 | 0.01057 | -0.0533 | 129.6878
10 | 1.4118 | 0.01103 | -0.0515 | 127.9964
10.5 | 1.4383 | 0.01167 | -0.047 | 123.2476
11 | 1.4618 | 0.01247 | -0.0426 | 117.2253
11.5 | 1.4867 | 0.01352 | -0.039 | 109.963
12 | 1.5141 | 0.01467 | -0.0361 | 103.2106
12.5 | 1.5382 | 0.01613 | -0.0333 | 95.3627
13 | 1.5644 | 0.01762 | -0.031 | 88.7855
13.5 | 1.589 | 0.01932 | -0.0288 | 82.2464
14 | 1.6102 | 0.02137 | -0.0267 | 75.3486
14.5 | 1.6313 | 0.02353 | -0.0249 | 69.3285
15 | 1.6501 | 0.02596 | -0.0232 | 63.5632
15.5 | 1.6654 | 0.02881 | -0.0216 | 57.8063
16 | 1.6843 | 0.03153 | -0.0205 | 53.419
16.5 | 1.6992 | 0.0347 | -0.0194 | 48.9683
17 | 1.7127 | 0.03809 | -0.0185 | 44.9646
17.5 | 1.7218 | 0.04204 | -0.0178 | 40.9562
18 | 1.7316 | 0.046 | -0.0173 | 37.6435
18.5 | 1.7414 | 0.05015 | -0.0171 | 34.7238
19 | 1.7486 | 0.0547 | -0.0172 | 31.9671
19.5 | 1.7508 | 0.06 | -0.0177 | 29.18
20 | 1.7555 | 0.06522 | -0.0185 | 26.9166

## 115. Re 12M Mach 0.10 (1)
BIGFOIL.COM POLAR EXPORT
NACA64-615 a=0.0
NACA64-615 a=0.0 |  |  |  | Cl Max: | 1.563 | at alpha= | 13 | deg
JavaFoil+Calcfoil stall+Eppler ext transition |  |  |  | L/D Max: | 137.255 | at alpha= | 5 | deg
Re: | 12000000 |  |  | Cd Min: | 0.00492 | at alpha= | 0 | deg
Mach: | 0.1 |  |  | Cl=0 at alpha= | -2.959 | deg
|  |  |  | @ Cl=0.1, Cd= | 0.0060487
|  |  |  | @ Cl=0.4, Cd= | 0.0050734
|  |  |  | @ Cl=0.6, Cd= | 0.0057493
alpha (deg) | Cl | Cd | Cm | Cl/Cd
-14.5 | -0.555 | 0.0943 | -0.017 | -5.885
-14 | -0.566 | 0.09058 | -0.017 | -6.248
-13.5 | -0.575 | 0.08654 | -0.017 | -6.642
-13 | -0.582 | 0.08124 | -0.018 | -7.16
-12.5 | -0.585 | 0.07671 | -0.018 | -7.632
-12 | -0.586 | 0.07187 | -0.019 | -8.153
-11.5 | -0.583 | 0.06726 | -0.02 | -8.672
-11 | -0.579 | 0.06071 | -0.021 | -9.533
-10.5 | -0.57 | 0.05553 | -0.022 | -10.261
-10 | -0.566 | 0.04479 | -0.025 | -12.628
-9.5 | -0.651 | 0.00859 | -0.036 | -75.799
-9 | -0.622 | 0.00809 | -0.036 | -76.838
-8.5 | -0.587 | 0.00775 | -0.037 | -75.807
-8 | -0.549 | 0.00748 | -0.037 | -73.317
-7.5 | -0.506 | 0.00554 | -0.038 | -91.336
-7 | -0.459 | 0.00712 | -0.038 | -64.504
-6.5 | -0.409 | 0.00685 | -0.039 | -59.674
-6 | -0.356 | 0.00669 | -0.039 | -53.267
-5.5 | -0.301 | 0.00649 | -0.04 | -46.41
-5 | -0.244 | 0.00609 | -0.041 | -40.109
-4.5 | -0.186 | 0.00649 | -0.041 | -28.591
-4 | -0.126 | 0.00635 | -0.042 | -19.792
-3.5 | -0.065 | 0.00626 | -0.042 | -10.448
-3 | -0.005 | 0.00616 | -0.043 | -0.756
-2.5 | 0.056 | 0.00607 | -0.043 | 9.29
-2 | 0.118 | 0.00604 | -0.044 | 19.47
-1.5 | 0.179 | 0.006 | -0.044 | 29.831
-1 | 0.241 | 0.00595 | -0.045 | 40.486
-0.5 | 0.302 | 0.00593 | -0.046 | 50.993
0 | 0.364 | 0.00492 | -0.046 | 73.901
0.5 | 0.425 | 0.00518 | -0.047 | 82.01
1 | 0.484 | 0.00541 | -0.047 | 89.477
1.5 | 0.545 | 0.00556 | -0.048 | 98.06
2 | 0.606 | 0.00577 | -0.048 | 104.949
2.5 | 0.667 | 0.00598 | -0.049 | 111.387
3 | 0.727 | 0.00624 | -0.05 | 116.597
3.5 | 0.787 | 0.00651 | -0.05 | 120.905
4 | 0.847 | 0.00681 | -0.051 | 124.363
4.5 | 0.907 | 0.00698 | -0.051 | 130.058
5 | 0.965 | 0.00703 | -0.052 | 137.255
5.5 | 1.021 | 0.00787 | -0.052 | 129.818
6 | 1.076 | 0.00833 | -0.053 | 129.235
6.5 | 1.129 | 0.00889 | -0.053 | 126.96
7 | 1.18 | 0.0095 | -0.054 | 124.252
7.5 | 1.23 | 0.01012 | -0.054 | 121.59
8 | 1.276 | 0.01151 | -0.054 | 110.871
8.5 | 1.321 | 0.01215 | -0.055 | 108.798
9 | 1.364 | 0.01288 | -0.055 | 105.891
9.5 | 1.405 | 0.01363 | -0.056 | 103.017
10 | 1.442 | 0.01441 | -0.056 | 100.07
10.5 | 1.476 | 0.01529 | -0.057 | 96.529
11 | 1.503 | 0.01621 | -0.057 | 92.716
11.5 | 1.526 | 0.01725 | -0.058 | 88.465
12 | 1.544 | 0.01841 | -0.058 | 83.889
12.5 | 1.557 | 0.01958 | -0.059 | 79.516
13 | 1.563 | 0.02077 | -0.059 | 75.255
13.5 | 1.56 | 0.0222 | -0.059 | 70.278
14 | 1.552 | 0.02377 | -0.06 | 65.283
14.5 | 1.536 | 0.02575 | -0.06 | 59.669
15 | 1.516 | 0.02771 | -0.06 | 54.702
15.5 | 1.49 | 0.02983 | -0.061 | 49.958
16 | 1.459 | 0.03224 | -0.061 | 45.251
16.5 | 1.425 | 0.03462 | -0.061 | 41.15
17 | 1.385 | 0.0378 | -0.062 | 36.637
17.5 | 1.342 | 0.04134 | -0.062 | 32.452
18 | 1.296 | 0.04548 | -0.062 | 28.487

## 116. Re 12M Mach 0.10 (2)
BIGFOIL.COM POLAR EXPORT
NACA64-615 a=0.0
NACA64-615 a=0.0 |  |  |  | Cl Max: | 1.7463 | at alpha= | 20 | deg
XFOIL ncrit=9 |  |  |  | L/D Max: | 170.928 | at alpha= | 4.5 | deg
Re: | 12000000 |  |  | Cd Min: | 0.06886 | at alpha= | 20 | deg
Mach: | 0.1 |  |  | Cl=0 at alpha= | -3.0421 | deg
|  |  |  | @ Cl=0.1, Cd= | 0.005478
|  |  |  | @ Cl=0.4, Cd= | 0.0049986
|  |  |  | @ Cl=0.6, Cd= | 0.0039956
alpha (deg) | Cl | Cd | Cm | Cl/Cd
-19 | -1.2672 | 0.05119 | -0.0696 | -24.7548
-18.5 | -1.2408 | 0.04865 | -0.0706 | -25.5046
-18 | -1.3348 | 0.03464 | -0.0747 | -38.5335
-17.5 | -1.3284 | 0.03144 | -0.0735 | -42.2519
-17 | -1.3312 | 0.02803 | -0.0709 | -47.492
-16.5 | -1.3634 | 0.02357 | -0.0638 | -57.8447
-16 | -1.3468 | 0.02259 | -0.0585 | -59.6193
-15.5 | -1.3153 | 0.02132 | -0.0556 | -61.6932
-15 | -1.2825 | 0.01972 | -0.053 | -65.0355
-14.5 | -1.241 | 0.01865 | -0.0512 | -66.5416
-14 | -1.2017 | 0.01709 | -0.0493 | -70.316
-13.5 | -1.1564 | 0.01598 | -0.048 | -72.3655
-13 | -1.1108 | 0.01475 | -0.0467 | -75.3085
-12.5 | -1.0636 | 0.01355 | -0.0456 | -78.4945
-12 | -1.0142 | 0.01252 | -0.0447 | -81.0064
-11.5 | -0.963 | 0.01165 | -0.044 | -82.6609
-11 | -0.9106 | 0.01087 | -0.0434 | -83.7718
-10.5 | -0.8567 | 0.01024 | -0.0431 | -83.6621
-10 | -0.8024 | 0.00964 | -0.0428 | -83.2365
-9.5 | -0.7471 | 0.00913 | -0.0426 | -81.8291
-9 | -0.6913 | 0.00868 | -0.0426 | -79.6429
-8.5 | -0.635 | 0.00825 | -0.0426 | -76.9697
-8 | -0.5783 | 0.00788 | -0.0427 | -73.3883
-7.5 | -0.5213 | 0.00751 | -0.0429 | -69.4141
-7 | -0.4636 | 0.00724 | -0.0431 | -64.0331
-6.5 | -0.4056 | 0.00698 | -0.0435 | -58.1089
-6 | -0.3477 | 0.00671 | -0.0438 | -51.8182
-5.5 | -0.2905 | 0.00626 | -0.0441 | -46.4058
-5 | -0.2318 | 0.00609 | -0.0446 | -38.0624
-4.5 | -0.1727 | 0.00595 | -0.0452 | -29.0252
-4 | -0.1136 | 0.00583 | -0.0458 | -19.4854
-3.5 | -0.0544 | 0.0057 | -0.0464 | -9.5439
-3 | 0.005 | 0.00562 | -0.0471 | 0.88968
-2.5 | 0.0643 | 0.00552 | -0.0478 | 11.6486
-2 | 0.1238 | 0.00545 | -0.0485 | 22.7156
-1.5 | 0.1832 | 0.00538 | -0.0493 | 34.052
-1 | 0.2427 | 0.0053 | -0.05 | 45.7925
-0.5 | 0.3021 | 0.00525 | -0.0508 | 57.5429
0 | 0.3614 | 0.00511 | -0.0516 | 70.7241
0.5 | 0.4203 | 0.00494 | -0.0524 | 85.081
1 | 0.4771 | 0.00416 | -0.0532 | 114.6875
1.5 | 0.5361 | 0.00407 | -0.0541 | 131.7199
2 | 0.5953 | 0.00399 | -0.0549 | 149.198
2.5 | 0.6543 | 0.00406 | -0.0558 | 161.1576
3 | 0.7127 | 0.00426 | -0.0565 | 167.3005
4 | 0.827 | 0.00487 | -0.0578 | 169.8152
4.5 | 0.8837 | 0.00517 | -0.0583 | 170.9284
5.5 | 0.9928 | 0.00611 | -0.0589 | 162.4877
6 | 1.0451 | 0.0067 | -0.0588 | 155.9851
6.5 | 1.0971 | 0.00723 | -0.0587 | 151.7427
7 | 1.1483 | 0.00776 | -0.0584 | 147.9768
7.5 | 1.1986 | 0.00829 | -0.058 | 144.5838
8 | 1.2464 | 0.0089 | -0.0572 | 140.0449
8.5 | 1.2919 | 0.00955 | -0.056 | 135.2775
9 | 1.3351 | 0.01018 | -0.0544 | 131.1493
9.5 | 1.3764 | 0.0107 | -0.0525 | 128.6355
10 | 1.4165 | 0.01118 | -0.0504 | 126.6995
10.5 | 1.4359 | 0.0119 | -0.0446 | 120.6639
11 | 1.4617 | 0.01279 | -0.0406 | 114.2846
11.5 | 1.4873 | 0.01394 | -0.0372 | 106.693
12 | 1.5149 | 0.01518 | -0.0344 | 99.7958
12.5 | 1.5388 | 0.01675 | -0.0316 | 91.8687
13 | 1.5659 | 0.01831 | -0.0294 | 85.5216
13.5 | 1.5893 | 0.02018 | -0.0272 | 78.7562
14 | 1.6104 | 0.02235 | -0.0252 | 72.0537
14.5 | 1.6308 | 0.02468 | -0.0233 | 66.0778
15 | 1.649 | 0.02726 | -0.0216 | 60.4916
15.5 | 1.6647 | 0.03025 | -0.0202 | 55.0314
16 | 1.6824 | 0.03319 | -0.0191 | 50.69
16.5 | 1.6957 | 0.03663 | -0.018 | 46.2927
17 | 1.7095 | 0.04009 | -0.0171 | 42.6416
17.5 | 1.717 | 0.04436 | -0.0164 | 38.706
18 | 1.7268 | 0.04847 | -0.0161 | 35.6262
18.5 | 1.7347 | 0.05299 | -0.016 | 32.7364
19 | 1.7404 | 0.05786 | -0.0162 | 30.0795
19.5 | 1.7431 | 0.06328 | -0.0168 | 27.5458
20 | 1.7463 | 0.06886 | -0.0178 | 25.3602

## 117. Re 12M Mach 0.25 (1)
BIGFOIL.COM POLAR EXPORT
NACA64-615 a=0.0
NACA64-615 a=0.0 |  |  |  | Cl Max: | 1.529 | at alpha= | 12 | deg
JavaFoil+Calcfoil stall+Eppler ext transition |  |  |  | L/D Max: | 128.799 | at alpha= | 4.5 | deg
Re: | 12000000 |  |  | Cd Min: | 0.00495 | at alpha= | 0 | deg
Mach: | 0.25 |  |  | Cl=0 at alpha= | -2.9603 | deg
|  |  |  | @ Cl=0.1, Cd= | 0.0061
|  |  |  | @ Cl=0.4, Cd= | 0.0050614
|  |  |  | @ Cl=0.6, Cd= | 0.005806
alpha (deg) | Cl | Cd | Cm | Cl/Cd
-13.5 | -0.366 | 0.09034 | -0.017 | -4.056
-13 | -0.404 | 0.08637 | -0.017 | -4.677
-12.5 | -0.436 | 0.08166 | -0.018 | -5.344
-12 | -0.463 | 0.07663 | -0.018 | -6.046
-11.5 | -0.484 | 0.07182 | -0.018 | -6.74
-11 | -0.499 | 0.06641 | -0.019 | -7.515
-10.5 | -0.507 | 0.06189 | -0.02 | -8.189
-10 | -0.508 | 0.05732 | -0.021 | -8.863
-9.5 | -0.502 | 0.05425 | -0.021 | -9.245
-9 | -0.493 | 0.04701 | -0.024 | -10.494
-8.5 | -0.576 | 0.00814 | -0.038 | -70.755
-8 | -0.544 | 0.00791 | -0.038 | -68.806
-7.5 | -0.507 | 0.00748 | -0.039 | -67.767
-7 | -0.463 | 0.00733 | -0.04 | -63.147
-6.5 | -0.415 | 0.00704 | -0.04 | -58.972
-6 | -0.363 | 0.00681 | -0.041 | -53.315
-5.5 | -0.308 | 0.00658 | -0.041 | -46.756
-5 | -0.25 | 0.00638 | -0.042 | -39.179
-4.5 | -0.19 | 0.00657 | -0.042 | -28.925
-4 | -0.129 | 0.0064 | -0.043 | -20.135
-3.5 | -0.067 | 0.0063 | -0.043 | -10.645
-3 | -0.005 | 0.0062 | -0.044 | -0.771
-2.5 | 0.058 | 0.00616 | -0.044 | 9.401
-2 | 0.121 | 0.00607 | -0.045 | 19.918
-1.5 | 0.184 | 0.00605 | -0.046 | 30.411
-1 | 0.248 | 0.00599 | -0.046 | 41.33
-0.5 | 0.311 | 0.00593 | -0.047 | 52.366
0 | 0.374 | 0.00495 | -0.047 | 75.448
0.5 | 0.437 | 0.00522 | -0.048 | 83.627
1 | 0.498 | 0.00546 | -0.049 | 91.158
1.5 | 0.56 | 0.00566 | -0.049 | 99.058
2 | 0.623 | 0.00589 | -0.05 | 105.737
2.5 | 0.685 | 0.0061 | -0.05 | 112.176
3 | 0.747 | 0.00637 | -0.051 | 117.311
3.5 | 0.809 | 0.00666 | -0.052 | 121.458
4 | 0.87 | 0.00706 | -0.052 | 123.288
4.5 | 0.93 | 0.00722 | -0.053 | 128.799
5 | 0.988 | 0.00773 | -0.053 | 127.912
5.5 | 1.045 | 0.00817 | -0.054 | 127.872
6 | 1.101 | 0.0087 | -0.054 | 126.504
6.5 | 1.154 | 0.00937 | -0.055 | 123.214
7 | 1.206 | 0.01006 | -0.055 | 119.866
7.5 | 1.257 | 0.0107 | -0.055 | 117.475
8 | 1.302 | 0.01225 | -0.056 | 106.303
8.5 | 1.346 | 0.01302 | -0.056 | 103.435
9 | 1.388 | 0.01386 | -0.057 | 100.143
9.5 | 1.426 | 0.01471 | -0.057 | 96.91
10 | 1.46 | 0.01567 | -0.058 | 93.205
10.5 | 1.489 | 0.01666 | -0.058 | 89.374
11 | 1.509 | 0.01783 | -0.059 | 84.6
11.5 | 1.522 | 0.01906 | -0.059 | 79.894
12 | 1.529 | 0.02035 | -0.059 | 75.152
12.5 | 1.528 | 0.02189 | -0.06 | 69.817
13 | 1.515 | 0.02338 | -0.06 | 64.816
13.5 | 1.489 | 0.02539 | -0.061 | 58.661
14 | 1.453 | 0.02769 | -0.061 | 52.482
14.5 | 1.407 | 0.03021 | -0.061 | 46.565
15 | 1.351 | 0.03296 | -0.061 | 40.984
15.5 | 1.287 | 0.03585 | -0.062 | 35.889
16 | 1.212 | 0.04006 | -0.062 | 30.251
16.5 | 1.128 | 0.04556 | -0.062 | 24.765
17 | 1.038 | 0.05206 | -0.062 | 19.946

## 118. Re 12M Mach 0.25 (2)
BIGFOIL.COM POLAR EXPORT
NACA64-615 a=0.0
NACA64-615 a=0.0 |  |  |  | Cl Max: | 1.7006 | at alpha= | 19 | deg
XFOIL ncrit=9 |  |  |  | L/D Max: | 174.713 | at alpha= | 5 | deg
Re: | 12000000 |  |  | Cd Min: | 0.16804 | at alpha= | -17.5 | deg
Mach: | 0.25 |  |  | Cl=0 at alpha= | -3.0471 | deg
|  |  |  | @ Cl=0.1, Cd= | 0.005523
|  |  |  | @ Cl=0.4, Cd= | 0.005085
|  |  |  | @ Cl=0.6, Cd= | 0.0040498
alpha (deg) | Cl | Cd | Cm | Cl/Cd
-17.5 | -0.5912 | 0.16804 | 0.0055 | -3.5182
-17 | -0.5833 | 0.15885 | -0.0001 | -3.672
-16.5 | -0.5762 | 0.14977 | -0.0057 | -3.8472
-16 | -0.579 | 0.13842 | -0.0125 | -4.1829
-15.5 | -0.5821 | 0.12757 | -0.0191 | -4.563
-14.5 | -0.8203 | 0.06158 | -0.0675 | -13.3209
-14 | -0.8767 | 0.0493 | -0.0756 | -17.783
-13.5 | -0.9749 | 0.0376 | -0.0757 | -25.9282
-13 | -1.0478 | 0.02918 | -0.0665 | -35.9082
-12.5 | -1.0677 | 0.02106 | -0.0607 | -50.698
-12 | -1.0398 | 0.01729 | -0.0572 | -60.1388
-11.5 | -0.9969 | 0.01489 | -0.0546 | -66.951
-11 | -0.9475 | 0.01312 | -0.0526 | -72.218
-10.5 | -0.8932 | 0.01191 | -0.0511 | -74.9958
-10 | -0.8376 | 0.01086 | -0.0498 | -77.1271
-9.5 | -0.78 | 0.01006 | -0.0488 | -77.5348
-9 | -0.7216 | 0.00938 | -0.048 | -76.9296
-8.5 | -0.6626 | 0.00879 | -0.0473 | -75.3811
-8 | -0.603 | 0.0083 | -0.0469 | -72.6506
-7.5 | -0.5431 | 0.00787 | -0.0466 | -69.0089
-7 | -0.4827 | 0.00748 | -0.0464 | -64.5321
-6.5 | -0.4221 | 0.00717 | -0.0464 | -58.8703
-6 | -0.3611 | 0.0069 | -0.0465 | -52.3333
-5.5 | -0.3003 | 0.0066 | -0.0466 | -45.5
-5 | -0.2404 | 0.0062 | -0.0468 | -38.7742
-4.5 | -0.1789 | 0.00601 | -0.0472 | -29.7671
-4 | -0.1173 | 0.0059 | -0.0477 | -19.8814
-3.5 | -0.0557 | 0.00575 | -0.0482 | -9.687
-3 | 0.0058 | 0.00566 | -0.0489 | 1.0247
-2.5 | 0.0675 | 0.00556 | -0.0495 | 12.1403
-2 | 0.129 | 0.00549 | -0.0502 | 23.4973
-1.5 | 0.1907 | 0.0054 | -0.0509 | 35.3148
-1 | 0.2523 | 0.00533 | -0.0517 | 47.3358
-0.5 | 0.3138 | 0.00528 | -0.0525 | 59.4318
0 | 0.3752 | 0.00515 | -0.0533 | 72.8544
0.5 | 0.4362 | 0.00499 | -0.0541 | 87.4148
1 | 0.4949 | 0.00417 | -0.055 | 118.6811
1.5 | 0.556 | 0.0041 | -0.0558 | 135.6098
2 | 0.6174 | 0.00403 | -0.0567 | 153.201
2.5 | 0.6787 | 0.0041 | -0.0576 | 165.5366
3 | 0.7394 | 0.00428 | -0.0583 | 172.757
3.5 | 0.7987 | 0.0046 | -0.0589 | 173.6304
4 | 0.8576 | 0.00494 | -0.0594 | 173.6032
4.5 | 0.9164 | 0.00526 | -0.0599 | 174.2205
5 | 0.9749 | 0.00558 | -0.0603 | 174.7133
5.5 | 1.0294 | 0.00622 | -0.0601 | 165.4984
6 | 1.0826 | 0.00688 | -0.0597 | 157.3547
6.5 | 1.1356 | 0.00748 | -0.0592 | 151.8182
7 | 1.1878 | 0.00805 | -0.0585 | 147.5528
7.5 | 1.238 | 0.00866 | -0.0574 | 142.9561
8 | 1.2846 | 0.00935 | -0.0557 | 137.3904
8.5 | 1.3252 | 0.01018 | -0.0531 | 130.1768
9 | 1.363 | 0.01087 | -0.0499 | 125.391
9.5 | 1.3827 | 0.01146 | -0.0434 | 120.6545
10 | 1.4098 | 0.01244 | -0.039 | 113.328
10.5 | 1.4369 | 0.0137 | -0.0353 | 104.8832
11 | 1.4652 | 0.01512 | -0.0321 | 96.9048
11.5 | 1.4933 | 0.01673 | -0.0292 | 89.2588
12 | 1.5197 | 0.01859 | -0.0266 | 81.7483
12.5 | 1.5448 | 0.02067 | -0.0241 | 74.7363
13 | 1.5704 | 0.02287 | -0.022 | 68.6664
13.5 | 1.5904 | 0.02557 | -0.0198 | 62.1979
14 | 1.6109 | 0.02841 | -0.0181 | 56.7019
14.5 | 1.628 | 0.03167 | -0.0164 | 51.4051
15 | 1.6438 | 0.03512 | -0.0148 | 46.8052
15.5 | 1.6569 | 0.0389 | -0.0134 | 42.5938
16 | 1.668 | 0.043 | -0.0122 | 38.7907
16.5 | 1.6772 | 0.04741 | -0.0113 | 35.3765
17 | 1.6873 | 0.05195 | -0.0107 | 32.4793
17.5 | 1.6934 | 0.05713 | -0.0106 | 29.6412
18 | 1.6985 | 0.06261 | -0.0109 | 27.1283
18.5 | 1.6981 | 0.06891 | -0.0116 | 24.6423
19 | 1.7006 | 0.07518 | -0.0128 | 22.6204
19.5 | 1.699 | 0.08219 | -0.0146 | 20.6716
20 | 1.6967 | 0.08954 | -0.0168 | 18.9491

## 119. Re 12M Mach 0.50 (1)
BIGFOIL.COM POLAR EXPORT
NACA64-615 a=0.0
NACA64-615 a=0.0 |  |  |  | Cl Max: | 1.438 | at alpha= | 9 | deg
JavaFoil+Calcfoil stall+Eppler ext transition |  |  |  | L/D Max: | 118.916 | at alpha= | 4 | deg
Re: | 12000000 |  |  | Cd Min: | 0.00517 | at alpha= | 0 | deg
Mach: | 0.5 |  |  | Cl=0 at alpha= | -2.9643 | deg
|  |  |  | @ Cl=0.1, Cd= | 0.0063
|  |  |  | @ Cl=0.4, Cd= | 0.0054286
|  |  |  | @ Cl=0.6, Cd= | 0.0059849
alpha (deg) | Cl | Cd | Cm | Cl/Cd
-20 | -0.965 | 0.16548 | -0.019 | -5.83
-19.5 | -0.94 | 0.14343 | -0.019 | -6.554
-19 | -0.913 | 0.13554 | -0.02 | -6.736
-18.5 | -0.882 | 0.13219 | -0.019 | -6.676
-18 | -0.853 | 0.12751 | -0.019 | -6.688
-17.5 | -0.825 | 0.12033 | -0.019 | -6.854
-17 | -0.797 | 0.1141 | -0.02 | -6.986
-16.5 | -0.767 | 0.12172 | -0.019 | -6.301
-16 | -0.74 | 0.11201 | -0.02 | -6.607
-15.5 | -0.709 | 0.12111 | -0.019 | -5.856
-15 | -0.684 | 0.099 | -0.02 | -6.91
-14.5 | -0.657 | 0.09149 | -0.021 | -7.183
-14 | -0.631 | 0.08438 | -0.022 | -7.473
-13.5 | -0.605 | 0.07689 | -0.023 | -7.868
-13 | -0.584 | 0.06613 | -0.026 | -8.827
-12.5 | -0.54 | 0.08642 | -0.02 | -6.245
-12 | -0.512 | 0.07773 | -0.02 | -6.588
-11.5 | -0.485 | 0.07043 | -0.022 | -6.888
-11 | -0.459 | 0.06349 | -0.023 | -7.225
-10.5 | -0.43 | 0.06014 | -0.024 | -7.154
-10 | -0.482 | 0.01104 | -0.04 | -43.61
-9.5 | -0.37 | 0.06105 | -0.021 | -6.055
-9 | -0.341 | 0.05908 | -0.02 | -5.77
-8.5 | -0.313 | 0.05309 | -0.021 | -5.9
-8 | -0.285 | 0.04899 | -0.022 | -5.823
-7.5 | -0.256 | 0.05186 | -0.021 | -4.936
-7 | -0.228 | 0.04545 | -0.022 | -5.024
-6.5 | -0.288 | 0.04154 | -0.024 | -6.929
-6 | -0.297 | 0.03729 | -0.027 | -7.975
-5.5 | -0.326 | 0.00724 | -0.046 | -45.011
-5 | -0.271 | 0.00687 | -0.047 | -39.493
-4.5 | -0.209 | 0.0072 | -0.047 | -29.026
-4 | -0.143 | 0.00678 | -0.048 | -21.036
-3.5 | -0.074 | 0.00658 | -0.048 | -11.322
-3 | -0.005 | 0.00646 | -0.049 | -0.824
-2.5 | 0.065 | 0.00633 | -0.05 | 10.191
-2 | 0.135 | 0.00627 | -0.05 | 21.498
-1.5 | 0.205 | 0.00625 | -0.051 | 32.852
-1 | 0.277 | 0.00624 | -0.052 | 44.364
-0.5 | 0.347 | 0.00619 | -0.052 | 56.097
0 | 0.418 | 0.00517 | -0.053 | 80.723
0.5 | 0.488 | 0.0055 | -0.054 | 88.667
1 | 0.556 | 0.0058 | -0.054 | 95.767
1.5 | 0.625 | 0.00609 | -0.055 | 102.616
2 | 0.695 | 0.00644 | -0.056 | 107.909
2.5 | 0.764 | 0.0068 | -0.056 | 112.457
3 | 0.829 | 0.00709 | -0.057 | 116.898
3.5 | 0.894 | 0.00755 | -0.057 | 118.509
4 | 0.959 | 0.00806 | -0.058 | 118.916
4.5 | 1.023 | 0.00863 | -0.058 | 118.52
5 | 1.086 | 0.00926 | -0.059 | 117.304
5.5 | 1.147 | 0.01003 | -0.059 | 114.388
6 | 1.207 | 0.01094 | -0.06 | 110.242
6.5 | 1.261 | 0.01204 | -0.06 | 104.713
7 | 1.313 | 0.01307 | -0.06 | 100.436
7.5 | 1.358 | 0.01536 | -0.061 | 88.358
8 | 1.396 | 0.01719 | -0.061 | 81.216
8.5 | 1.425 | 0.01814 | -0.062 | 78.58
9 | 1.438 | 0.01973 | -0.062 | 72.892
9.5 | 1.427 | 0.02157 | -0.063 | 66.156
10 | 1.367 | 0.02418 | -0.063 | 56.542
10.5 | 0.999 | 0.02867 | -0.063 | 34.852
11 | 0.892 | 0.03265 | -0.063 | 27.318
11.5 | 0.923 | 0.03307 | -0.064 | 27.915
12 | 0.944 | 0.03904 | -0.064 | 24.179
12.5 | 0.98 | 0.03688 | -0.065 | 26.567
13 | 0.999 | 0.04445 | -0.064 | 22.464
13.5 | 1.032 | 0.04301 | -0.065 | 23.991
14 | 1.054 | 0.04908 | -0.065 | 21.474

## 120. Re 12M Mach 0.50 (2)
BIGFOIL.COM POLAR EXPORT
NACA64-615 a=0.0
NACA64-615 a=0.0 |  |  |  | Cl Max: | 1.5652 | at alpha= | 13.5 | deg
XFOIL ncrit=9 |  |  |  | L/D Max: | 191.109 | at alpha= | 3 | deg
Re: | 12000000 |  |  | Cd Min: | 0.25254 | at alpha= | -20 | deg
Mach: | 0.5 |  |  | Cl=0 at alpha= | -3.0719 | deg
|  |  |  | @ Cl=0.1, Cd= | 0.0057228
|  |  |  | @ Cl=0.4, Cd= | 0.0053829
|  |  |  | @ Cl=0.6, Cd= | 0.0042936
alpha (deg) | Cl | Cd | Cm | Cl/Cd
-20 | -0.6489 | 0.25254 | 0.0475 | -2.5695
-19.5 | -0.6255 | 0.24455 | 0.0422 | -2.5578
-19 | -0.6014 | 0.23705 | 0.0371 | -2.537
-18.5 | -0.5779 | 0.22923 | 0.032 | -2.521
-18 | -0.5544 | 0.22128 | 0.027 | -2.5054
-17.5 | -0.5322 | 0.21285 | 0.0219 | -2.5004
-17 | -0.5103 | 0.2045 | 0.0168 | -2.4954
-16.5 | -0.4883 | 0.19618 | 0.0119 | -2.489
-16 | -0.4681 | 0.18729 | 0.0068 | -2.4993
-15.5 | -0.4528 | 0.17679 | 0.0013 | -2.5612
-14.5 | -0.4246 | 0.15667 | -0.0098 | -2.7102
-14 | -0.4142 | 0.14636 | -0.0156 | -2.83
-13.5 | -0.4001 | 0.13743 | -0.0209 | -2.9113
-13 | -0.3933 | 0.12725 | -0.0268 | -3.0908
-12.5 | -0.3905 | 0.11673 | -0.0332 | -3.3453
-12 | -0.3837 | 0.10752 | -0.0389 | -3.5686
-11.5 | -0.3839 | 0.09752 | -0.0452 | -3.9366
-11 | -0.3874 | 0.08747 | -0.0517 | -4.4289
-10.5 | -0.3932 | 0.07768 | -0.0582 | -5.0618
-10 | -0.4098 | 0.06652 | -0.0664 | -6.1606
-9.5 | -0.4267 | 0.0544 | -0.0777 | -7.8438
-9 | -0.46 | 0.04537 | -0.084 | -10.1389
-8.5 | -0.5067 | 0.03944 | -0.0804 | -12.8474
-8 | -0.5336 | 0.03179 | -0.0769 | -16.7852
-7.5 | -0.5579 | 0.02145 | -0.0725 | -26.0093
-7 | -0.5623 | 0.01087 | -0.0674 | -51.7295
-6.5 | -0.4957 | 0.00895 | -0.0638 | -55.3855
-6 | -0.4246 | 0.00798 | -0.0612 | -53.208
-5.5 | -0.352 | 0.00735 | -0.0594 | -47.8912
-5 | -0.2789 | 0.00695 | -0.0582 | -40.1295
-4.5 | -0.2062 | 0.00656 | -0.0574 | -31.4329
-4 | -0.1347 | 0.00618 | -0.0569 | -21.7961
-3.5 | -0.0619 | 0.00603 | -0.0569 | -10.2653
-3 | 0.0104 | 0.00586 | -0.0571 | 1.7747
-2.5 | 0.0823 | 0.00575 | -0.0575 | 14.313
-2 | 0.1539 | 0.00564 | -0.058 | 27.2872
-1.5 | 0.2253 | 0.00556 | -0.0586 | 40.5216
-1 | 0.2965 | 0.00549 | -0.0594 | 54.0073
-0.5 | 0.3679 | 0.00541 | -0.0602 | 68.0037
0 | 0.4389 | 0.00535 | -0.0611 | 82.0374
0.5 | 0.5095 | 0.00519 | -0.062 | 98.1696
1 | 0.5767 | 0.00431 | -0.0628 | 133.8051
1.5 | 0.6477 | 0.00426 | -0.0637 | 152.0423
2 | 0.7192 | 0.00423 | -0.0646 | 170.0236
2.5 | 0.791 | 0.00432 | -0.0655 | 183.1019
3 | 0.8619 | 0.00451 | -0.0661 | 191.1086
4 | 0.9983 | 0.00532 | -0.0663 | 187.6504
4.5 | 1.0658 | 0.00574 | -0.066 | 185.6794
5 | 1.1322 | 0.00621 | -0.0654 | 182.3188
5.5 | 1.1943 | 0.00685 | -0.0639 | 174.3504
6 | 1.2476 | 0.00775 | -0.061 | 160.9806
6.5 | 1.2902 | 0.00881 | -0.0564 | 146.4472
7 | 1.3113 | 0.00983 | -0.048 | 133.3978
7.5 | 1.3293 | 0.01133 | -0.0404 | 117.3257
8 | 1.3461 | 0.01344 | -0.0339 | 100.1562
9.5 | 1.4117 | 0.02245 | -0.0225 | 62.882
10 | 1.4444 | 0.02557 | -0.0204 | 56.4881
10.5 | 1.4738 | 0.02896 | -0.0181 | 50.8909
11 | 1.4973 | 0.03274 | -0.0155 | 45.733
11.5 | 1.5187 | 0.03644 | -0.0123 | 41.6767
12 | 1.5316 | 0.04052 | -0.0084 | 37.7986
12.5 | 1.5416 | 0.04485 | -0.0046 | 34.3724
13 | 1.5557 | 0.04954 | -0.0019 | 31.4029
13.5 | 1.5652 | 0.05496 | 0.0001 | 28.4789
14 | 1.5628 | 0.06182 | 0.0011 | 25.2798
14.5 | 1.5504 | 0.07007 | 0.001 | 22.1264
15 | 1.5264 | 0.08004 | -0.0009 | 19.0705
15.5 | 1.4947 | 0.09153 | -0.0047 | 16.3302
16 | 1.4633 | 0.10375 | -0.0099 | 14.1041
16.5 | 1.4319 | 0.11671 | -0.0164 | 12.2689
17 | 1.4016 | 0.13008 | -0.024 | 10.7749
17.5 | 1.3735 | 0.14369 | -0.0325 | 9.5588
18 | 1.3472 | 0.15751 | -0.0417 | 8.5531
18.5 | 1.3258 | 0.17111 | -0.0511 | 7.7482

## 121. Re 14M Mach 0.00 (1)
BIGFOIL.COM POLAR EXPORT
NACA64-615 a=0.0
NACA64-615 a=0.0 |  |  |  | Cl Max: | 1.57 | at alpha= | 13 | deg
JavaFoil+Calcfoil stall+Eppler ext transition |  |  |  | L/D Max: | 145.167 | at alpha= | 5.5 | deg
Re: | 14000000 |  |  | Cd Min: | 0.00483 | at alpha= | -5 | deg
Mach: | 0 |  |  | Cl=0 at alpha= | -2.959 | deg
|  |  |  | @ Cl=0.1, Cd= | 0.0059656
|  |  |  | @ Cl=0.4, Cd= | 0.0051733
|  |  |  | @ Cl=0.6, Cd= | 0.005742
alpha (deg) | Cl | Cd | Cm | Cl/Cd
-15 | -0.574 | 0.09948 | -0.017 | -5.771
-14.5 | -0.584 | 0.09377 | -0.017 | -6.23
-14 | -0.593 | 0.08873 | -0.018 | -6.678
-13.5 | -0.598 | 0.08486 | -0.018 | -7.048
-13 | -0.602 | 0.07963 | -0.018 | -7.56
-12.5 | -0.603 | 0.07474 | -0.019 | -8.068
-12 | -0.601 | 0.07007 | -0.019 | -8.576
-11.5 | -0.596 | 0.06551 | -0.02 | -9.093
-11 | -0.59 | 0.05838 | -0.022 | -10.104
-10.5 | -0.585 | 0.04904 | -0.024 | -11.93
-10 | -0.681 | 0.00873 | -0.035 | -77.995
-9.5 | -0.655 | 0.00824 | -0.036 | -79.395
-9 | -0.624 | 0.00785 | -0.036 | -79.426
-8.5 | -0.588 | 0.00753 | -0.037 | -78.105
-8 | -0.548 | 0.0073 | -0.037 | -75.172
-7.5 | -0.505 | 0.00543 | -0.038 | -92.967
-7 | -0.458 | 0.00537 | -0.038 | -85.205
-6.5 | -0.408 | 0.00671 | -0.039 | -60.727
-6 | -0.355 | 0.00653 | -0.039 | -54.384
-5.5 | -0.3 | 0.00632 | -0.04 | -47.443
-5 | -0.243 | 0.00483 | -0.04 | -50.376
-4.5 | -0.185 | 0.00635 | -0.041 | -29.072
-4 | -0.125 | 0.00623 | -0.041 | -20.076
-3.5 | -0.065 | 0.00612 | -0.042 | -10.637
-3 | -0.005 | 0.00604 | -0.042 | -0.767
-2.5 | 0.056 | 0.00598 | -0.043 | 9.379
-2 | 0.117 | 0.00596 | -0.044 | 19.627
-1.5 | 0.178 | 0.00591 | -0.044 | 30.149
-1 | 0.24 | 0.00586 | -0.045 | 40.924
-0.5 | 0.301 | 0.00592 | -0.045 | 50.828
0 | 0.362 | 0.00503 | -0.046 | 71.874
0.5 | 0.423 | 0.00526 | -0.046 | 80.334
1 | 0.482 | 0.00539 | -0.047 | 89.473
1.5 | 0.543 | 0.00559 | -0.048 | 97.136
2 | 0.603 | 0.00575 | -0.048 | 104.907
2.5 | 0.663 | 0.00596 | -0.049 | 111.261
3 | 0.723 | 0.00621 | -0.049 | 116.429
3.5 | 0.783 | 0.00648 | -0.05 | 120.906
4 | 0.843 | 0.00678 | -0.051 | 124.304
4.5 | 0.903 | 0.00715 | -0.051 | 126.219
5 | 0.96 | 0.00725 | -0.052 | 132.512
5.5 | 1.017 | 0.00701 | -0.052 | 145.167
6 | 1.072 | 0.00828 | -0.053 | 129.418
6.5 | 1.125 | 0.00882 | -0.053 | 127.566
7 | 1.176 | 0.00933 | -0.054 | 126.119
7.5 | 1.227 | 0.00986 | -0.054 | 124.371
8 | 1.272 | 0.01113 | -0.054 | 114.285
8.5 | 1.318 | 0.01172 | -0.055 | 112.495
9 | 1.362 | 0.01241 | -0.055 | 109.723
9.5 | 1.402 | 0.01311 | -0.056 | 106.964
10 | 1.441 | 0.01383 | -0.056 | 104.175
10.5 | 1.474 | 0.01462 | -0.057 | 100.828
11 | 1.503 | 0.01554 | -0.057 | 96.702
11.5 | 1.527 | 0.01644 | -0.058 | 92.915
12 | 1.547 | 0.01753 | -0.058 | 88.261
12.5 | 1.562 | 0.01862 | -0.058 | 83.876
13 | 1.57 | 0.01982 | -0.059 | 79.201
13.5 | 1.57 | 0.02124 | -0.059 | 73.91
14 | 1.565 | 0.0227 | -0.06 | 68.921
14.5 | 1.554 | 0.02434 | -0.06 | 63.842
15 | 1.537 | 0.02616 | -0.06 | 58.772
15.5 | 1.516 | 0.02809 | -0.061 | 53.968
16 | 1.49 | 0.0303 | -0.061 | 49.173
16.5 | 1.46 | 0.03283 | -0.061 | 44.466
17 | 1.426 | 0.03569 | -0.062 | 39.95
17.5 | 1.389 | 0.03844 | -0.062 | 36.128
18 | 1.348 | 0.04215 | -0.062 | 31.989

## 122. Re 14M Mach 0.00 (2)
BIGFOIL.COM POLAR EXPORT
NACA64-615 a=0.0
NACA64-615 a=0.0 |  |  |  | Cl Max: | 1.7717 | at alpha= | 20 | deg
XFOIL ncrit=9 |  |  |  | L/D Max: | 168.731 | at alpha= | 4.5 | deg
Re: | 14000000 |  |  | Cd Min: | 0.06317 | at alpha= | 20 | deg
Mach: | 0 |  |  | Cl=0 at alpha= | -3.0373 | deg
|  |  |  | @ Cl=0.1, Cd= | 0.0053567
|  |  |  | @ Cl=0.4, Cd= | 0.0049391
|  |  |  | @ Cl=0.6, Cd= | 0.0039888
alpha (deg) | Cl | Cd | Cm | Cl/Cd
-19 | -1.4542 | 0.03085 | -0.0721 | -47.1378
-18.5 | -1.4332 | 0.02899 | -0.0709 | -49.4377
-18 | -1.4468 | 0.02507 | -0.0671 | -57.7104
-17.5 | -1.4316 | 0.02345 | -0.0638 | -61.049
-17 | -1.423 | 0.02186 | -0.0586 | -65.0961
-16.5 | -1.4152 | 0.01985 | -0.0527 | -71.2947
-16 | -1.3773 | 0.01893 | -0.0507 | -72.7575
-15.5 | -1.3372 | 0.01798 | -0.049 | -74.3715
-15 | -1.2962 | 0.01689 | -0.0475 | -76.7436
-14.5 | -1.2509 | 0.01606 | -0.0464 | -77.8892
-14 | -1.2065 | 0.01497 | -0.0451 | -80.5945
-13.5 | -1.1589 | 0.01413 | -0.0443 | -82.017
-13 | -1.11 | 0.01332 | -0.0436 | -83.3333
-12.5 | -1.0604 | 0.01249 | -0.043 | -84.8999
-12 | -1.0085 | 0.01189 | -0.0426 | -84.8192
-11.5 | -0.9567 | 0.01119 | -0.0422 | -85.496
-11 | -0.9047 | 0.01046 | -0.0418 | -86.4914
-10.5 | -0.8514 | 0.00987 | -0.0416 | -86.2614
-10 | -0.7975 | 0.00929 | -0.0415 | -85.845
-9.5 | -0.7426 | 0.00883 | -0.0415 | -84.0997
-9 | -0.6872 | 0.00839 | -0.0415 | -81.907
-8.5 | -0.6314 | 0.00801 | -0.0417 | -78.8265
-8 | -0.575 | 0.00764 | -0.0418 | -75.2618
-7.5 | -0.5185 | 0.00729 | -0.0421 | -71.1248
-7 | -0.4613 | 0.00701 | -0.0424 | -65.806
-6.5 | -0.4036 | 0.0068 | -0.0429 | -59.3529
-6 | -0.346 | 0.00653 | -0.0433 | -52.9862
-5.5 | -0.2891 | 0.00613 | -0.0436 | -47.1615
-5 | -0.2308 | 0.00594 | -0.0441 | -38.8552
-4.5 | -0.1722 | 0.00579 | -0.0447 | -29.7409
-4 | -0.1134 | 0.00569 | -0.0454 | -19.9297
-3.5 | -0.0545 | 0.00557 | -0.046 | -9.7846
-3 | 0.0044 | 0.00549 | -0.0467 | 0.80146
-2.5 | 0.0635 | 0.0054 | -0.0474 | 11.7593
-2 | 0.1225 | 0.00533 | -0.0482 | 22.9831
-1.5 | 0.1817 | 0.00524 | -0.0489 | 34.6756
-1 | 0.2408 | 0.0052 | -0.0497 | 46.3077
-0.5 | 0.3 | 0.00513 | -0.0505 | 58.4795
0 | 0.3589 | 0.00503 | -0.0513 | 71.3519
0.5 | 0.4177 | 0.0049 | -0.0521 | 85.2449
1 | 0.4743 | 0.00414 | -0.0529 | 114.5652
1.5 | 0.5329 | 0.00402 | -0.0538 | 132.5622
2 | 0.5914 | 0.00398 | -0.0546 | 148.593
2.5 | 0.6499 | 0.00404 | -0.0555 | 160.8663
3.5 | 0.7641 | 0.00463 | -0.0568 | 165.0324
4 | 0.821 | 0.00491 | -0.0574 | 167.2098
4.5 | 0.8774 | 0.0052 | -0.058 | 168.7308
5 | 0.933 | 0.00555 | -0.0585 | 168.1081
5.5 | 0.9852 | 0.00619 | -0.0585 | 159.1599
6 | 1.0384 | 0.00667 | -0.0587 | 155.6822
6.5 | 1.0908 | 0.00715 | -0.0587 | 152.5594
7 | 1.142 | 0.00766 | -0.0585 | 149.0862
7.5 | 1.1933 | 0.0081 | -0.0584 | 147.321
8 | 1.2414 | 0.00871 | -0.0577 | 142.5258
8.5 | 1.287 | 0.00936 | -0.0567 | 137.5
9 | 1.3327 | 0.0099 | -0.0557 | 134.6162
9.5 | 1.3768 | 0.0104 | -0.0544 | 132.3846
10 | 1.4179 | 0.01083 | -0.0525 | 130.9234
10.5 | 1.4537 | 0.01134 | -0.0497 | 128.1922
11 | 1.4725 | 0.01208 | -0.0441 | 121.8957
11.5 | 1.4982 | 0.01301 | -0.0404 | 115.1576
12 | 1.5238 | 0.01416 | -0.0372 | 107.613
12.5 | 1.5498 | 0.01545 | -0.0344 | 100.3107
13 | 1.5766 | 0.01685 | -0.0321 | 93.5668
13.5 | 1.5983 | 0.01867 | -0.0295 | 85.6079
14 | 1.6228 | 0.02046 | -0.0276 | 79.3157
14.5 | 1.6431 | 0.02262 | -0.0256 | 72.6393
15 | 1.6619 | 0.02503 | -0.0238 | 66.3963
15.5 | 1.6812 | 0.02749 | -0.0223 | 61.1568
16 | 1.6988 | 0.03031 | -0.0212 | 56.0475
16.5 | 1.711 | 0.03367 | -0.0199 | 50.8168
17 | 1.7269 | 0.03679 | -0.019 | 46.9394
17.5 | 1.739 | 0.04035 | -0.0182 | 43.0979
18 | 1.7491 | 0.04422 | -0.0176 | 39.5545
18.5 | 1.7547 | 0.0487 | -0.0172 | 36.0308
19 | 1.7611 | 0.05328 | -0.0172 | 33.0537
19.5 | 1.7659 | 0.05816 | -0.0175 | 30.3628
20 | 1.7717 | 0.06317 | -0.0181 | 28.0465

## 123. Re 14M Mach 0.10 (1)
BIGFOIL.COM POLAR EXPORT
NACA64-615 a=0.0
NACA64-615 a=0.0 |  |  |  | Cl Max: | 1.565 | at alpha= | 13 | deg
JavaFoil+Calcfoil stall+Eppler ext transition |  |  |  | L/D Max: | 131.877 | at alpha= | 5 | deg
Re: | 14000000 |  |  | Cd Min: | 0.00507 | at alpha= | 0 | deg
Mach: | 0.1 |  |  | Cl=0 at alpha= | -2.959 | deg
|  |  |  | @ Cl=0.1, Cd= | 0.0059716
|  |  |  | @ Cl=0.4, Cd= | 0.0051821
|  |  |  | @ Cl=0.6, Cd= | 0.0057253
alpha (deg) | Cl | Cd | Cm | Cl/Cd
-15 | -0.541 | 0.10072 | -0.017 | -5.371
-14.5 | -0.555 | 0.09535 | -0.017 | -5.816
-14 | -0.567 | 0.08866 | -0.018 | -6.392
-13.5 | -0.575 | 0.08596 | -0.018 | -6.689
-13 | -0.582 | 0.0807 | -0.018 | -7.211
-12.5 | -0.586 | 0.07584 | -0.019 | -7.724
-12 | -0.587 | 0.07104 | -0.019 | -8.257
-11.5 | -0.584 | 0.06647 | -0.02 | -8.784
-11 | -0.579 | 0.0601 | -0.021 | -9.64
-10.5 | -0.571 | 0.05416 | -0.023 | -10.55
-10 | -0.656 | 0.01058 | -0.034 | -62.014
-9.5 | -0.651 | 0.0083 | -0.036 | -78.398
-9 | -0.622 | 0.00791 | -0.036 | -78.571
-8.5 | -0.587 | 0.0076 | -0.037 | -77.308
-8 | -0.549 | 0.00733 | -0.037 | -74.875
-7.5 | -0.506 | 0.00545 | -0.038 | -92.839
-7 | -0.459 | 0.00538 | -0.038 | -85.332
-6.5 | -0.409 | 0.00673 | -0.039 | -60.741
-6 | -0.356 | 0.00654 | -0.039 | -54.454
-5.5 | -0.301 | 0.00638 | -0.04 | -47.222
-5 | -0.244 | 0.00598 | -0.041 | -40.826
-4.5 | -0.186 | 0.00636 | -0.041 | -29.17
-4 | -0.126 | 0.00624 | -0.042 | -20.162
-3.5 | -0.065 | 0.00613 | -0.042 | -10.669
-3 | -0.005 | 0.00604 | -0.043 | -0.771
-2.5 | 0.056 | 0.006 | -0.043 | 9.403
-2 | 0.118 | 0.00596 | -0.044 | 19.726
-1.5 | 0.179 | 0.00593 | -0.044 | 30.163
-1 | 0.241 | 0.00585 | -0.045 | 41.149
-0.5 | 0.302 | 0.00594 | -0.046 | 50.88
0 | 0.364 | 0.00507 | -0.046 | 71.728
0.5 | 0.425 | 0.00526 | -0.047 | 80.788
1 | 0.484 | 0.00539 | -0.047 | 89.932
1.5 | 0.545 | 0.00559 | -0.048 | 97.588
2 | 0.606 | 0.00574 | -0.048 | 105.489
2.5 | 0.667 | 0.00596 | -0.049 | 111.864
3 | 0.727 | 0.00621 | -0.05 | 117.07
3.5 | 0.787 | 0.00655 | -0.05 | 120.282
4 | 0.847 | 0.00686 | -0.051 | 123.568
4.5 | 0.907 | 0.00698 | -0.051 | 130.03
5 | 0.965 | 0.00732 | -0.052 | 131.877
5.5 | 1.022 | 0.00788 | -0.052 | 129.607
6 | 1.077 | 0.00834 | -0.053 | 129.091
6.5 | 1.129 | 0.00888 | -0.053 | 127.252
7 | 1.181 | 0.00942 | -0.054 | 125.418
7.5 | 1.232 | 0.00997 | -0.054 | 123.532
8 | 1.277 | 0.01125 | -0.055 | 113.58
8.5 | 1.323 | 0.01188 | -0.055 | 111.367
9 | 1.366 | 0.01259 | -0.055 | 108.513
9.5 | 1.407 | 0.01328 | -0.056 | 105.903
10 | 1.444 | 0.01403 | -0.056 | 102.928
10.5 | 1.478 | 0.01483 | -0.057 | 99.612
11 | 1.505 | 0.01578 | -0.057 | 95.361
11.5 | 1.528 | 0.01677 | -0.058 | 91.126
12 | 1.546 | 0.01788 | -0.058 | 86.461
12.5 | 1.559 | 0.01898 | -0.059 | 82.162
13 | 1.565 | 0.02021 | -0.059 | 77.419
13.5 | 1.563 | 0.0215 | -0.059 | 72.665
14 | 1.554 | 0.02315 | -0.06 | 67.12
14.5 | 1.538 | 0.02508 | -0.06 | 61.328
15 | 1.518 | 0.02697 | -0.061 | 56.284
15.5 | 1.492 | 0.02909 | -0.061 | 51.282
16 | 1.461 | 0.03122 | -0.061 | 46.805
16.5 | 1.426 | 0.03393 | -0.062 | 42.018
17 | 1.386 | 0.03719 | -0.062 | 37.255
17.5 | 1.343 | 0.04049 | -0.062 | 33.168
18 | 1.298 | 0.04393 | -0.062 | 29.549

## 124. Re 14M Mach 0.10 (2)
BIGFOIL.COM POLAR EXPORT
NACA64-615 a=0.0
NACA64-615 a=0.0 |  |  |  | Cl Max: | 1.7632 | at alpha= | 20 | deg
XFOIL ncrit=9 |  |  |  | L/D Max: | 169.539 | at alpha= | 4.5 | deg
Re: | 14000000 |  |  | Cd Min: | 0.06672 | at alpha= | 20 | deg
Mach: | 0.1 |  |  | Cl=0 at alpha= | -3.0387 | deg
|  |  |  | @ Cl=0.1, Cd= | 0.0053676
|  |  |  | @ Cl=0.4, Cd= | 0.0049451
|  |  |  | @ Cl=0.6, Cd= | 0.0039947
alpha (deg) | Cl | Cd | Cm | Cl/Cd
-20 | -1.2886 | 0.06117 | -0.0638 | -21.0659
-19.5 | -1.3103 | 0.05185 | -0.0698 | -25.271
-19 | -1.3847 | 0.03874 | -0.0753 | -35.7434
-18.5 | -1.3642 | 0.03623 | -0.0752 | -37.6539
-18 | -1.4042 | 0.02929 | -0.0736 | -47.9413
-17.5 | -1.3925 | 0.02697 | -0.0712 | -51.6314
-17 | -1.3886 | 0.02452 | -0.0673 | -56.6313
-16.5 | -1.4066 | 0.02162 | -0.0589 | -65.0601
-16 | -1.3754 | 0.02057 | -0.0557 | -66.8644
-15.5 | -1.3385 | 0.01944 | -0.0534 | -68.8529
-15 | -1.3007 | 0.0181 | -0.0512 | -71.8619
-14.5 | -1.2566 | 0.01713 | -0.0497 | -73.3567
-14 | -1.2139 | 0.01582 | -0.048 | -76.732
-13.5 | -1.1667 | 0.01485 | -0.0469 | -78.5657
-13 | -1.1181 | 0.01392 | -0.0459 | -80.3233
-12.5 | -1.0686 | 0.01297 | -0.045 | -82.3901
-12 | -1.0165 | 0.0123 | -0.0444 | -82.6423
-11.5 | -0.9644 | 0.01153 | -0.0438 | -83.6427
-11 | -0.9117 | 0.01078 | -0.0433 | -84.5733
-10.5 | -0.8581 | 0.01012 | -0.0429 | -84.7925
-10 | -0.8039 | 0.00947 | -0.0426 | -84.8891
-9.5 | -0.7486 | 0.00897 | -0.0425 | -83.456
-9 | -0.6927 | 0.00849 | -0.0424 | -81.5901
-8.5 | -0.6364 | 0.00809 | -0.0424 | -78.665
-8 | -0.5795 | 0.00771 | -0.0426 | -75.1621
-7.5 | -0.5224 | 0.00735 | -0.0427 | -71.0748
-7 | -0.4647 | 0.00705 | -0.043 | -65.9149
-6 | -0.3484 | 0.00656 | -0.0437 | -53.1098
-5.5 | -0.2903 | 0.00629 | -0.0441 | -46.1526
-5 | -0.2323 | 0.00596 | -0.0445 | -38.9765
-4.5 | -0.1733 | 0.00581 | -0.0451 | -29.8279
-4 | -0.114 | 0.0057 | -0.0457 | -20
-3.5 | -0.0548 | 0.00558 | -0.0464 | -9.8208
-3 | 0.0046 | 0.00549 | -0.047 | 0.83789
-2.5 | 0.064 | 0.00541 | -0.0478 | 11.8299
-2 | 0.1234 | 0.00534 | -0.0485 | 23.1086
-1.5 | 0.183 | 0.00525 | -0.0492 | 34.8571
-1 | 0.2425 | 0.0052 | -0.05 | 46.6346
-0.5 | 0.3021 | 0.00513 | -0.0508 | 58.8889
0 | 0.3614 | 0.00503 | -0.0516 | 71.8489
0.5 | 0.4205 | 0.0049 | -0.0524 | 85.8163
1 | 0.4775 | 0.00414 | -0.0532 | 115.3382
1.5 | 0.5365 | 0.00403 | -0.0541 | 133.1266
2 | 0.5954 | 0.00399 | -0.055 | 149.2231
2.5 | 0.6543 | 0.00405 | -0.0558 | 161.5556
3 | 0.7122 | 0.0043 | -0.0565 | 165.6279
3.5 | 0.7692 | 0.00464 | -0.0571 | 165.7759
4 | 0.8265 | 0.00492 | -0.0577 | 167.9878
4.5 | 0.8833 | 0.00521 | -0.0583 | 169.5393
5 | 0.9393 | 0.00556 | -0.0588 | 168.9388
5.5 | 0.9918 | 0.00621 | -0.0588 | 159.7101
6 | 1.0452 | 0.0067 | -0.0589 | 156
6.5 | 1.0978 | 0.0072 | -0.0588 | 152.4722
7 | 1.1492 | 0.00771 | -0.0586 | 149.0532
7.5 | 1.2006 | 0.00818 | -0.0583 | 146.7726
8 | 1.2484 | 0.0088 | -0.0575 | 141.8636
8.5 | 1.2942 | 0.00945 | -0.0564 | 136.9524
9 | 1.3394 | 0.01001 | -0.0551 | 133.8062
9.5 | 1.3829 | 0.01052 | -0.0536 | 131.4544
10 | 1.4225 | 0.01097 | -0.0513 | 129.6718
10.5 | 1.4496 | 0.01152 | -0.0467 | 125.8333
11 | 1.4718 | 0.01239 | -0.042 | 118.7893
11.5 | 1.499 | 0.01339 | -0.0386 | 111.9492
12 | 1.5245 | 0.01465 | -0.0354 | 104.0614
12.5 | 1.5511 | 0.01602 | -0.0328 | 96.8227
13 | 1.5777 | 0.01754 | -0.0304 | 89.9487
13.5 | 1.5994 | 0.01946 | -0.0279 | 82.1891
14 | 1.6234 | 0.02141 | -0.026 | 75.8244
14.5 | 1.6431 | 0.02372 | -0.024 | 69.2707
15 | 1.6612 | 0.02631 | -0.0223 | 63.1395
15.5 | 1.6805 | 0.02894 | -0.0209 | 58.0684
16 | 1.6978 | 0.03188 | -0.0197 | 53.256
16.5 | 1.7084 | 0.03555 | -0.0185 | 48.0563
17 | 1.723 | 0.03887 | -0.0176 | 44.3272
17.5 | 1.7351 | 0.04257 | -0.0168 | 40.7588
18 | 1.7457 | 0.04648 | -0.0162 | 37.5581
18.5 | 1.748 | 0.05149 | -0.016 | 33.9483
19 | 1.7534 | 0.05635 | -0.0161 | 31.1162
19.5 | 1.7581 | 0.06146 | -0.0165 | 28.6056
20 | 1.7632 | 0.06672 | -0.0174 | 26.4269

## 125. Re 14M Mach 0.25 (1)
BIGFOIL.COM POLAR EXPORT
NACA64-615 a=0.0
NACA64-615 a=0.0 |  |  |  | Cl Max: | 1.531 | at alpha= | 12 | deg
JavaFoil+Calcfoil stall+Eppler ext transition |  |  |  | L/D Max: | 128.854 | at alpha= | 4.5 | deg
Re: | 14000000 |  |  | Cd Min: | 0.00512 | at alpha= | 0 | deg
Mach: | 0.25 |  |  | Cl=0 at alpha= | -2.9603 | deg
|  |  |  | @ Cl=0.1, Cd= | 0.0060167
|  |  |  | @ Cl=0.4, Cd= | 0.0051943
|  |  |  | @ Cl=0.6, Cd= | 0.0057889
alpha (deg) | Cl | Cd | Cm | Cl/Cd
-14 | -0.324 | 0.09561 | -0.017 | -3.386
-13.5 | -0.367 | 0.08952 | -0.017 | -4.094
-13 | -0.404 | 0.08416 | -0.018 | -4.804
-12.5 | -0.436 | 0.08098 | -0.018 | -5.39
-12 | -0.463 | 0.07641 | -0.018 | -6.064
-11.5 | -0.484 | 0.07163 | -0.019 | -6.762
-11 | -0.5 | 0.06449 | -0.02 | -7.76
-10.5 | -0.507 | 0.06132 | -0.02 | -8.273
-10 | -0.509 | 0.05674 | -0.021 | -8.964
-9.5 | -0.502 | 0.05356 | -0.022 | -9.374
-9 | -0.591 | 0.00832 | -0.037 | -70.997
-8.5 | -0.576 | 0.00793 | -0.038 | -72.668
-8 | -0.544 | 0.00772 | -0.038 | -70.516
-7.5 | -0.507 | 0.00728 | -0.039 | -69.564
-7 | -0.463 | 0.00717 | -0.04 | -64.587
-6.5 | -0.415 | 0.0069 | -0.04 | -60.126
-6 | -0.363 | 0.00668 | -0.041 | -54.304
-5.5 | -0.308 | 0.00646 | -0.041 | -47.63
-5 | -0.25 | 0.00626 | -0.042 | -39.918
-4.5 | -0.19 | 0.00645 | -0.042 | -29.504
-4 | -0.129 | 0.0063 | -0.043 | -20.454
-3.5 | -0.067 | 0.00617 | -0.043 | -10.87
-3 | -0.005 | 0.00608 | -0.044 | -0.786
-2.5 | 0.058 | 0.00603 | -0.044 | 9.605
-2 | 0.121 | 0.00601 | -0.045 | 20.096
-1.5 | 0.184 | 0.00595 | -0.046 | 30.913
-1 | 0.248 | 0.00589 | -0.046 | 42.051
-0.5 | 0.311 | 0.00597 | -0.047 | 51.981
0 | 0.374 | 0.00512 | -0.047 | 72.984
0.5 | 0.437 | 0.0053 | -0.048 | 82.376
1 | 0.498 | 0.00547 | -0.049 | 90.921
1.5 | 0.56 | 0.0057 | -0.049 | 98.353
2 | 0.623 | 0.00584 | -0.05 | 106.574
2.5 | 0.685 | 0.00608 | -0.05 | 112.653
3 | 0.747 | 0.0064 | -0.051 | 116.649
3.5 | 0.809 | 0.00669 | -0.052 | 120.863
4 | 0.87 | 0.00709 | -0.052 | 122.729
4.5 | 0.93 | 0.00722 | -0.053 | 128.854
5 | 0.989 | 0.00773 | -0.053 | 127.916
5.5 | 1.046 | 0.0082 | -0.054 | 127.511
6 | 1.102 | 0.00872 | -0.054 | 126.338
6.5 | 1.155 | 0.00933 | -0.055 | 123.872
7 | 1.207 | 0.00991 | -0.055 | 121.778
7.5 | 1.258 | 0.01054 | -0.056 | 119.349
8 | 1.303 | 0.01197 | -0.056 | 108.933
8.5 | 1.348 | 0.01276 | -0.056 | 105.653
9 | 1.39 | 0.0135 | -0.057 | 102.922
9.5 | 1.428 | 0.01433 | -0.057 | 99.625
10 | 1.462 | 0.01522 | -0.058 | 96.093
10.5 | 1.49 | 0.01622 | -0.058 | 91.892
11 | 1.511 | 0.0173 | -0.059 | 87.354
11.5 | 1.525 | 0.01848 | -0.059 | 82.493
12 | 1.531 | 0.0198 | -0.059 | 77.344
12.5 | 1.53 | 0.02122 | -0.06 | 72.126
13 | 1.517 | 0.02277 | -0.06 | 66.619
13.5 | 1.491 | 0.02478 | -0.061 | 60.153
14 | 1.455 | 0.02682 | -0.061 | 54.258
14.5 | 1.409 | 0.0294 | -0.061 | 47.912
15 | 1.353 | 0.03192 | -0.062 | 42.388
15.5 | 1.288 | 0.03513 | -0.062 | 36.66
16 | 1.214 | 0.03875 | -0.062 | 31.323
16.5 | 1.13 | 0.04401 | -0.062 | 25.689
17 | 1.041 | 0.05013 | -0.062 | 20.765

## 126. Re 14M Mach 0.25 (2)
BIGFOIL.COM POLAR EXPORT
NACA64-615 a=0.0
NACA64-615 a=0.0 |  |  |  | Cl Max: | 1.7188 | at alpha= | 19 | deg
XFOIL ncrit=9 |  |  |  | L/D Max: | 172.849 | at alpha= | 4.5 | deg
Re: | 14000000 |  |  | Cd Min: | 0.17945 | at alpha= | -18 | deg
Mach: | 0.25 |  |  | Cl=0 at alpha= | -3.0438 | deg
|  |  |  | @ Cl=0.1, Cd= | 0.005402
|  |  |  | @ Cl=0.4, Cd= | 0.0050134
|  |  |  | @ Cl=0.6, Cd= | 0.0040286
alpha (deg) | Cl | Cd | Cm | Cl/Cd
-18 | -0.5922 | 0.17945 | 0.0121 | -3.3001
-17.5 | -0.5721 | 0.17361 | 0.008 | -3.2953
-17 | -0.5804 | 0.15961 | 0.0002 | -3.6364
-16.5 | -0.5759 | 0.1498 | -0.0057 | -3.8445
-16 | -0.5743 | 0.13953 | -0.0119 | -4.116
-15.5 | -0.5829 | 0.12733 | -0.0193 | -4.5779
-15 | -0.6032 | 0.11334 | -0.028 | -5.322
-14.5 | -0.6673 | 0.09206 | -0.0421 | -7.2485
-14 | -0.9801 | 0.03989 | -0.0785 | -24.5701
-13.5 | -1.0587 | 0.03209 | -0.0712 | -32.9916
-13 | -1.1053 | 0.02335 | -0.0635 | -47.3362
-12.5 | -1.087 | 0.019 | -0.0594 | -57.2105
-12 | -1.0438 | 0.01692 | -0.0568 | -61.6903
-11.5 | -0.998 | 0.01488 | -0.0545 | -67.0699
-11 | -0.947 | 0.01332 | -0.0526 | -71.0961
-10.5 | -0.8942 | 0.0119 | -0.051 | -75.1429
-10 | -0.8391 | 0.01073 | -0.0496 | -78.2013
-9.5 | -0.7817 | 0.0099 | -0.0486 | -78.9596
-9 | -0.7233 | 0.00919 | -0.0478 | -78.7051
-8.5 | -0.6642 | 0.00861 | -0.0472 | -77.1429
-8 | -0.6044 | 0.00812 | -0.0467 | -74.4335
-7.5 | -0.5443 | 0.00769 | -0.0464 | -70.7802
-7 | -0.484 | 0.0073 | -0.0463 | -66.3014
-6.5 | -0.4232 | 0.00699 | -0.0462 | -60.5436
-6 | -0.3621 | 0.00673 | -0.0464 | -53.8039
-5.5 | -0.3011 | 0.00647 | -0.0466 | -46.5379
-5 | -0.241 | 0.00604 | -0.0467 | -39.9007
-4.5 | -0.1796 | 0.00588 | -0.0471 | -30.5442
-4 | -0.1178 | 0.00574 | -0.0476 | -20.5226
-3.5 | -0.0562 | 0.00563 | -0.0482 | -9.9822
-3 | 0.0054 | 0.00552 | -0.0488 | 0.97826
-2.5 | 0.0671 | 0.00545 | -0.0495 | 12.3119
-2 | 0.1288 | 0.00536 | -0.0502 | 24.0299
-1.5 | 0.1905 | 0.00528 | -0.0509 | 36.0795
-1 | 0.2521 | 0.00523 | -0.0517 | 48.2027
-0.5 | 0.3138 | 0.00516 | -0.0525 | 60.814
0 | 0.3752 | 0.00507 | -0.0533 | 74.0039
0.5 | 0.4365 | 0.00493 | -0.0542 | 88.5396
1.5 | 0.5565 | 0.00405 | -0.0559 | 137.4074
2 | 0.6175 | 0.00402 | -0.0567 | 153.607
2.5 | 0.6786 | 0.00408 | -0.0576 | 166.3235
3 | 0.7389 | 0.00433 | -0.0583 | 170.6467
3.5 | 0.7978 | 0.0047 | -0.0588 | 169.7447
4 | 0.8572 | 0.00498 | -0.0594 | 172.1285
4.5 | 0.9161 | 0.0053 | -0.0599 | 172.8491
5 | 0.9743 | 0.00564 | -0.0602 | 172.7482
5.5 | 1.0289 | 0.00628 | -0.0601 | 163.8376
6 | 1.0828 | 0.00688 | -0.0597 | 157.3837
6.5 | 1.1362 | 0.00745 | -0.0593 | 152.5101
7 | 1.1886 | 0.00801 | -0.0586 | 148.3895
7.5 | 1.2395 | 0.00859 | -0.0576 | 144.2957
8 | 1.2865 | 0.00928 | -0.056 | 138.6315
8.5 | 1.3299 | 0.01001 | -0.0538 | 132.8571
9 | 1.3711 | 0.01065 | -0.0511 | 128.7418
9.5 | 1.3932 | 0.01127 | -0.0449 | 123.6202
10 | 1.4196 | 0.01204 | -0.0403 | 117.907
10.5 | 1.4484 | 0.01315 | -0.0365 | 110.1445
11 | 1.4757 | 0.01455 | -0.0331 | 101.4227
11.5 | 1.5057 | 0.01599 | -0.0303 | 94.1651
12 | 1.5301 | 0.0179 | -0.0273 | 85.4804
12.5 | 1.558 | 0.01976 | -0.0249 | 78.8462
13 | 1.5827 | 0.02201 | -0.0227 | 71.9082
13.5 | 1.6048 | 0.02454 | -0.0206 | 65.3953
14 | 1.6267 | 0.02737 | -0.019 | 59.4337
14.5 | 1.6589 | 0.03072 | -0.0202 | 54.0007
15 | 1.6782 | 0.0341 | -0.0191 | 49.2141
15.5 | 1.6863 | 0.03803 | -0.017 | 44.3413
16 | 1.6848 | 0.04166 | -0.0128 | 40.4417
16.5 | 1.6936 | 0.04596 | -0.0116 | 36.8494
17 | 1.7047 | 0.05024 | -0.0107 | 33.9311
17.5 | 1.7103 | 0.05533 | -0.0104 | 30.9109
18 | 1.7151 | 0.06072 | -0.0105 | 28.246
18.5 | 1.7154 | 0.06692 | -0.0111 | 25.6336
19 | 1.7188 | 0.07297 | -0.0121 | 23.5549
19.5 | 1.7179 | 0.07977 | -0.0137 | 21.5357
20 | 1.7178 | 0.08671 | -0.0157 | 19.8109

## 127. Re 14M Mach 0.50 (1)
BIGFOIL.COM POLAR EXPORT
NACA64-615 a=0.0
NACA64-615 a=0.0 |  |  |  | Cl Max: | 1.44 | at alpha= | 9 | deg
JavaFoil+Calcfoil stall+Eppler ext transition |  |  |  | L/D Max: | 124.809 | at alpha= | 3 | deg
Re: | 14000000 |  |  | Cd Min: | 0.00565 | at alpha= | 0.5 | deg
Mach: | 0.5 |  |  | Cl=0 at alpha= | -2.9643 | deg
|  |  |  | @ Cl=0.1, Cd= | 0.00623
|  |  |  | @ Cl=0.4, Cd= | 0.0063494
|  |  |  | @ Cl=0.6, Cd= | 0.0060113
alpha (deg) | Cl | Cd | Cm | Cl/Cd
-20 | -0.965 | 0.17438 | -0.019 | -5.532
-19.5 | -0.94 | 0.14758 | -0.019 | -6.367
-19 | -0.912 | 0.13915 | -0.02 | -6.554
-18.5 | -0.883 | 0.13565 | -0.02 | -6.509
-18 | -0.853 | 0.13293 | -0.019 | -6.418
-17.5 | -0.825 | 0.12447 | -0.02 | -6.63
-17 | -0.798 | 0.1158 | -0.02 | -6.893
-16.5 | -0.767 | 0.12113 | -0.019 | -6.334
-16 | -0.741 | 0.11171 | -0.02 | -6.631
-15.5 | -0.71 | 0.12027 | -0.019 | -5.902
-15 | -0.685 | 0.09745 | -0.021 | -7.029
-14.5 | -0.659 | 0.08938 | -0.022 | -7.369
-14 | -0.633 | 0.08184 | -0.023 | -7.733
-13.5 | -0.61 | 0.0722 | -0.025 | -8.446
-13 | -0.65 | 0.02373 | -0.034 | -27.396
-12.5 | -0.54 | 0.08522 | -0.02 | -6.334
-12 | -0.512 | 0.07628 | -0.021 | -6.718
-11.5 | -0.486 | 0.06893 | -0.022 | -7.048
-11 | -0.46 | 0.0619 | -0.024 | -7.433
-10.5 | -0.432 | 0.05852 | -0.024 | -7.374
-10 | -0.486 | 0.0095 | -0.04 | -51.149
-9.5 | -0.37 | 0.06084 | -0.021 | -6.077
-9 | -0.341 | 0.05866 | -0.02 | -5.813
-8.5 | -0.313 | 0.05256 | -0.022 | -5.961
-8 | -0.285 | 0.04862 | -0.022 | -5.867
-7.5 | -0.256 | 0.0524 | -0.021 | -4.886
-7 | -0.229 | 0.04499 | -0.023 | -5.079
-6.5 | -0.288 | 0.04122 | -0.024 | -6.988
-6 | -0.298 | 0.03654 | -0.027 | -8.159
-5.5 | -0.326 | 0.0071 | -0.046 | -45.886
-5 | -0.271 | 0.00675 | -0.047 | -40.243
-4.5 | -0.209 | 0.00641 | -0.047 | -32.605
-4 | -0.143 | 0.00664 | -0.048 | -21.468
-3.5 | -0.074 | 0.00647 | -0.048 | -11.517
-3 | -0.005 | 0.00632 | -0.049 | -0.842
-2.5 | 0.065 | 0.00625 | -0.05 | 10.327
-2 | 0.135 | 0.00621 | -0.05 | 21.697
-1.5 | 0.205 | 0.00618 | -0.051 | 33.235
-1 | 0.277 | 0.00613 | -0.052 | 45.15
-0.5 | 0.347 | 0.00623 | -0.052 | 55.747
0 | 0.418 | 0.00639 | -0.053 | 65.338
0.5 | 0.488 | 0.00565 | -0.054 | 86.43
1 | 0.556 | 0.00582 | -0.054 | 95.498
1.5 | 0.625 | 0.00612 | -0.055 | 102.271
2 | 0.695 | 0.0064 | -0.056 | 108.61
2.5 | 0.764 | 0.00682 | -0.056 | 112.036
3 | 0.829 | 0.00665 | -0.057 | 124.809
3.5 | 0.894 | 0.00756 | -0.057 | 118.261
4 | 0.959 | 0.00807 | -0.058 | 118.859
4.5 | 1.023 | 0.00859 | -0.058 | 119.114
5 | 1.086 | 0.00925 | -0.059 | 117.408
5.5 | 1.148 | 0.01002 | -0.059 | 114.497
6 | 1.207 | 0.01095 | -0.06 | 110.247
6.5 | 1.262 | 0.01191 | -0.06 | 105.986
7 | 1.314 | 0.01286 | -0.061 | 102.229
7.5 | 1.359 | 0.015 | -0.061 | 90.637
8 | 1.398 | 0.0167 | -0.061 | 83.703
8.5 | 1.427 | 0.01768 | -0.062 | 80.702
9 | 1.44 | 0.0192 | -0.062 | 75.037
9.5 | 1.428 | 0.02105 | -0.063 | 67.858
10 | 1.369 | 0.02351 | -0.063 | 58.222
10.5 | 1 | 0.02788 | -0.063 | 35.89
11 | 0.893 | 0.03172 | -0.063 | 28.16
11.5 | 0.924 | 0.03213 | -0.064 | 28.771
12 | 0.946 | 0.03781 | -0.064 | 25.012
12.5 | 0.981 | 0.03566 | -0.065 | 27.514
13 | 1.001 | 0.04289 | -0.065 | 23.338
13.5 | 1.034 | 0.04143 | -0.066 | 24.959
14 | 1.057 | 0.04732 | -0.065 | 22.327

## 128. Re 14M Mach 0.50 (2)
BIGFOIL.COM POLAR EXPORT
NACA64-615 a=0.0
NACA64-615 a=0.0 |  |  |  | Cl Max: | 1.5845 | at alpha= | 13.5 | deg
XFOIL ncrit=9 |  |  |  | L/D Max: | 191.489 | at alpha= | 3 | deg
Re: | 14000000 |  |  | Cd Min: | 0.1701 | at alpha= | 18.5 | deg
Mach: | 0.5 |  |  | Cl=0 at alpha= | -3.0684 | deg
|  |  |  | @ Cl=0.1, Cd= | 0.0055772
|  |  |  | @ Cl=0.4, Cd= | 0.0052674
|  |  |  | @ Cl=0.6, Cd= | 0.0042447
alpha (deg) | Cl | Cd | Cm | Cl/Cd
-7 | -0.5666 | 0.01039 | -0.0671 | -54.5332
-6.5 | -0.498 | 0.00872 | -0.0635 | -57.1101
-6 | -0.4268 | 0.00772 | -0.0609 | -55.285
-5.5 | -0.3537 | 0.00715 | -0.0592 | -49.4685
-5 | -0.2801 | 0.00676 | -0.0581 | -41.4349
-4.5 | -0.2071 | 0.00642 | -0.0573 | -32.2586
-4 | -0.1355 | 0.00604 | -0.0568 | -22.4338
-3.5 | -0.0625 | 0.00586 | -0.0568 | -10.6655
-3 | 0.0099 | 0.00573 | -0.057 | 1.7277
-2.5 | 0.0818 | 0.0056 | -0.0574 | 14.6071
-2 | 0.1536 | 0.00551 | -0.058 | 27.8766
-1.5 | 0.225 | 0.00544 | -0.0586 | 41.3603
-1 | 0.2966 | 0.00534 | -0.0594 | 55.5431
-0.5 | 0.3679 | 0.00529 | -0.0602 | 69.5463
0 | 0.439 | 0.00524 | -0.0611 | 83.7786
1 | 0.5771 | 0.00428 | -0.0628 | 134.8364
1.5 | 0.6485 | 0.00417 | -0.0638 | 155.5156
2 | 0.7197 | 0.00418 | -0.0647 | 172.177
2.5 | 0.7911 | 0.00428 | -0.0655 | 184.8364
3 | 0.8617 | 0.0045 | -0.0661 | 191.4889
3.5 | 0.9302 | 0.00489 | -0.0663 | 190.2249
4 | 0.9978 | 0.00534 | -0.0662 | 186.8539
4.5 | 1.066 | 0.00572 | -0.066 | 186.3636
5 | 1.1325 | 0.00619 | -0.0654 | 182.9564
5.5 | 1.194 | 0.00685 | -0.0639 | 174.3066
6 | 1.2477 | 0.00774 | -0.0611 | 161.2016
6.5 | 1.2915 | 0.00876 | -0.0566 | 147.4315
7 | 1.3185 | 0.00966 | -0.049 | 136.4907
7.5 | 1.3335 | 0.01117 | -0.0409 | 119.3823
8 | 1.3502 | 0.01328 | -0.0343 | 101.6717
9 | 1.4114 | 0.01893 | -0.0292 | 74.5589
9.5 | 1.4358 | 0.02169 | -0.0249 | 66.1964
10 | 1.47 | 0.02485 | -0.023 | 59.1549
10.5 | 1.4987 | 0.02816 | -0.0204 | 53.2209
11 | 1.5248 | 0.03166 | -0.0175 | 48.1617
11.5 | 1.5469 | 0.03549 | -0.0145 | 43.5869
12 | 1.5638 | 0.03965 | -0.0113 | 39.4401
12.5 | 1.578 | 0.04381 | -0.0076 | 36.0192
13 | 1.5788 | 0.04826 | -0.0025 | 32.7145
13.5 | 1.5845 | 0.05352 | 0.0003 | 29.6058
14 | 1.5811 | 0.06029 | 0.0018 | 26.2249
14.5 | 1.5665 | 0.06858 | 0.0019 | 22.8419
15 | 1.5401 | 0.07864 | 0 | 19.5842
15.5 | 1.5067 | 0.0902 | -0.0037 | 16.704
16 | 1.4743 | 0.10247 | -0.0089 | 14.3876
16.5 | 1.4422 | 0.11547 | -0.0154 | 12.4898
17 | 1.41 | 0.12899 | -0.0231 | 10.9311
17.5 | 1.381 | 0.14271 | -0.0316 | 9.677
18 | 1.3545 | 0.15651 | -0.0408 | 8.6544
18.5 | 1.3329 | 0.1701 | -0.0501 | 7.836

## 129. Re 16M Mach 0.00 (1)
BIGFOIL.COM POLAR EXPORT
NACA64-615 a=0.0
NACA64-615 a=0.0 |  |  |  | Cl Max: | 1.572 | at alpha= | 13 | deg
JavaFoil+Calcfoil stall+Eppler ext transition |  |  |  | L/D Max: | 138.678 | at alpha= | 5.5 | deg
Re: | 16000000 |  |  | Cd Min: | 0.0051 | at alpha= | 0 | deg
Mach: | 0 |  |  | Cl=0 at alpha= | -2.959 | deg
|  |  |  | @ Cl=0.1, Cd= | 0.0058867
|  |  |  | @ Cl=0.4, Cd= | 0.0052121
|  |  |  | @ Cl=0.6, Cd= | 0.0057595
alpha (deg) | Cl | Cd | Cm | Cl/Cd
-15 | -0.574 | 0.0986 | -0.017 | -5.824
-14.5 | -0.584 | 0.09298 | -0.017 | -6.286
-14 | -0.593 | 0.08804 | -0.018 | -6.734
-13.5 | -0.598 | 0.08413 | -0.018 | -7.112
-13 | -0.602 | 0.07884 | -0.018 | -7.641
-12.5 | -0.604 | 0.07412 | -0.019 | -8.143
-12 | -0.601 | 0.06936 | -0.02 | -8.671
-11.5 | -0.596 | 0.06465 | -0.02 | -9.226
-11 | -0.592 | 0.05668 | -0.022 | -10.446
-10.5 | -0.668 | 0.01329 | -0.033 | -50.263
-10 | -0.681 | 0.00857 | -0.035 | -79.431
-9.5 | -0.655 | 0.00572 | -0.036 | -114.382
-9 | -0.624 | 0.00566 | -0.036 | -110.122
-8.5 | -0.588 | 0.00553 | -0.037 | -106.309
-8 | -0.549 | 0.00544 | -0.037 | -100.904
-7.5 | -0.505 | 0.00537 | -0.038 | -94.091
-7 | -0.458 | 0.00531 | -0.038 | -86.27
-6.5 | -0.408 | 0.00521 | -0.039 | -78.268
-6 | -0.355 | 0.00642 | -0.039 | -55.281
-5.5 | -0.3 | 0.00625 | -0.04 | -47.983
-5 | -0.243 | 0.00587 | -0.04 | -41.423
-4.5 | -0.185 | 0.00625 | -0.041 | -29.552
-4 | -0.125 | 0.00612 | -0.041 | -20.437
-3.5 | -0.065 | 0.006 | -0.042 | -10.841
-3 | -0.005 | 0.00599 | -0.042 | -0.774
-2.5 | 0.056 | 0.00593 | -0.043 | 9.463
-2 | 0.117 | 0.00587 | -0.044 | 19.928
-1.5 | 0.178 | 0.00584 | -0.044 | 30.473
-1 | 0.24 | 0.00588 | -0.045 | 40.754
-0.5 | 0.301 | 0.00601 | -0.045 | 50.024
0 | 0.362 | 0.0051 | -0.046 | 70.983
0.5 | 0.423 | 0.00528 | -0.046 | 80.119
1 | 0.482 | 0.00541 | -0.047 | 89.14
1.5 | 0.543 | 0.00556 | -0.048 | 97.533
2 | 0.603 | 0.00577 | -0.048 | 104.44
2.5 | 0.663 | 0.006 | -0.049 | 110.611
3 | 0.723 | 0.00623 | -0.049 | 116.032
3.5 | 0.783 | 0.00651 | -0.05 | 120.249
4 | 0.843 | 0.0068 | -0.051 | 124.08
4.5 | 0.903 | 0.00717 | -0.051 | 125.867
5 | 0.96 | 0.00728 | -0.052 | 132.012
5.5 | 1.018 | 0.00734 | -0.052 | 138.678
6 | 1.072 | 0.0083 | -0.053 | 129.28
6.5 | 1.125 | 0.00876 | -0.053 | 128.453
7 | 1.177 | 0.00923 | -0.054 | 127.553
7.5 | 1.228 | 0.00975 | -0.054 | 125.875
8 | 1.274 | 0.01091 | -0.054 | 116.709
8.5 | 1.32 | 0.0115 | -0.055 | 114.739
9 | 1.363 | 0.01213 | -0.055 | 112.356
9.5 | 1.404 | 0.01279 | -0.056 | 109.792
10 | 1.442 | 0.01353 | -0.056 | 106.619
10.5 | 1.476 | 0.01429 | -0.057 | 103.334
11 | 1.505 | 0.0152 | -0.057 | 99.013
11.5 | 1.529 | 0.01607 | -0.058 | 95.148
12 | 1.549 | 0.01711 | -0.058 | 90.523
12.5 | 1.564 | 0.01819 | -0.058 | 85.987
13 | 1.572 | 0.01928 | -0.059 | 81.52
13.5 | 1.572 | 0.02065 | -0.059 | 76.106
14 | 1.567 | 0.02208 | -0.06 | 70.946
14.5 | 1.555 | 0.0238 | -0.06 | 65.339
15 | 1.539 | 0.02554 | -0.06 | 60.25
15.5 | 1.518 | 0.02751 | -0.061 | 55.176
16 | 1.492 | 0.02947 | -0.061 | 50.641
16.5 | 1.462 | 0.03191 | -0.061 | 45.804
17 | 1.427 | 0.03464 | -0.062 | 41.207
17.5 | 1.39 | 0.03779 | -0.062 | 36.776
18 | 1.35 | 0.04093 | -0.062 | 32.993

## 130. Re 16M Mach 0.00 (2)
BIGFOIL.COM POLAR EXPORT
NACA64-615 a=0.0
NACA64-615 a=0.0 |  |  |  | Cl Max: | 1.7858 | at alpha= | 20 | deg
XFOIL ncrit=9 |  |  |  | L/D Max: | 168.388 | at alpha= | 4.5 | deg
Re: | 16000000 |  |  | Cd Min: | 0.06144 | at alpha= | 20 | deg
Mach: | 0 |  |  | Cl=0 at alpha= | -3.0347 | deg
|  |  |  | @ Cl=0.1, Cd= | 0.0052577
|  |  |  | @ Cl=0.4, Cd= | 0.0047438
|  |  |  | @ Cl=0.6, Cd= | 0.0040032
alpha (deg) | Cl | Cd | Cm | Cl/Cd
-20 | -1.5029 | 0.03446 | -0.0734 | -43.6129
-19.5 | -1.4949 | 0.0313 | -0.0727 | -47.7604
-19 | -1.5026 | 0.0273 | -0.0706 | -55.0403
-18.5 | -1.4828 | 0.02562 | -0.0686 | -57.8767
-18 | -1.4854 | 0.02281 | -0.0643 | -65.1206
-17.5 | -1.4702 | 0.02146 | -0.06 | -68.5089
-17 | -1.459 | 0.02022 | -0.0541 | -72.1563
-16.5 | -1.4325 | 0.01855 | -0.0509 | -77.2237
-16 | -1.3924 | 0.01769 | -0.0492 | -78.7111
-15.5 | -1.3503 | 0.0168 | -0.0477 | -80.375
-15 | -1.3071 | 0.01583 | -0.0463 | -82.5711
-14.5 | -1.2605 | 0.01507 | -0.0453 | -83.643
-14 | -1.2145 | 0.01411 | -0.0442 | -86.0737
-13.5 | -1.1657 | 0.01335 | -0.0435 | -87.3184
-13 | -1.1159 | 0.01262 | -0.0429 | -88.4231
-12.5 | -1.0654 | 0.01189 | -0.0423 | -89.6047
-12 | -1.0131 | 0.01132 | -0.042 | -89.4965
-11.5 | -0.9606 | 0.01071 | -0.0417 | -89.6919
-11 | -0.9073 | 0.01014 | -0.0415 | -89.4773
-10.5 | -0.8531 | 0.00966 | -0.0414 | -88.3126
-10 | -0.7987 | 0.00915 | -0.0413 | -87.2896
-9.5 | -0.7437 | 0.0087 | -0.0413 | -85.4828
-9 | -0.6883 | 0.00826 | -0.0414 | -83.3293
-8.5 | -0.6324 | 0.00786 | -0.0415 | -80.458
-8 | -0.576 | 0.00752 | -0.0417 | -76.5957
-7.5 | -0.5194 | 0.00715 | -0.042 | -72.6434
-7 | -0.4622 | 0.00687 | -0.0423 | -67.278
-6.5 | -0.4044 | 0.00665 | -0.0427 | -60.812
-6 | -0.3466 | 0.00642 | -0.0432 | -53.9875
-5.5 | -0.2888 | 0.00617 | -0.0436 | -46.8071
-5 | -0.2312 | 0.00583 | -0.0441 | -39.6569
-4.5 | -0.1727 | 0.00569 | -0.0447 | -30.3515
-4 | -0.1138 | 0.00557 | -0.0453 | -20.4309
-3.5 | -0.0549 | 0.00548 | -0.046 | -10.0182
-3 | 0.0041 | 0.00538 | -0.0467 | 0.76208
-2.5 | 0.0632 | 0.00532 | -0.0474 | 11.8797
-2 | 0.1223 | 0.00522 | -0.0482 | 23.4291
-1.5 | 0.1815 | 0.00516 | -0.0489 | 35.1744
-1 | 0.2407 | 0.0051 | -0.0497 | 47.1961
-0.5 | 0.2999 | 0.00504 | -0.0505 | 59.504
0 | 0.3589 | 0.00497 | -0.0513 | 72.2133
1 | 0.4752 | 0.00433 | -0.0529 | 109.746
1.5 | 0.5331 | 0.00403 | -0.0538 | 132.2829
2 | 0.5915 | 0.00399 | -0.0546 | 148.2456
2.5 | 0.6496 | 0.00408 | -0.0554 | 159.2157
3.5 | 0.7639 | 0.00467 | -0.0568 | 163.576
4 | 0.8208 | 0.00493 | -0.0574 | 166.4909
4.5 | 0.8773 | 0.00521 | -0.058 | 168.3877
5 | 0.9326 | 0.00559 | -0.0585 | 166.8336
5.5 | 0.985 | 0.00621 | -0.0585 | 158.6151
6 | 1.0385 | 0.00667 | -0.0587 | 155.6972
6.5 | 1.0916 | 0.0071 | -0.0588 | 153.7465
7 | 1.1434 | 0.00757 | -0.0588 | 151.0436
7.5 | 1.1942 | 0.00806 | -0.0585 | 148.1638
8 | 1.2429 | 0.00863 | -0.058 | 144.0209
8.5 | 1.2895 | 0.00924 | -0.0571 | 139.5563
9 | 1.3361 | 0.00975 | -0.0562 | 137.0359
9.5 | 1.3816 | 0.01023 | -0.0551 | 135.0538
10 | 1.4246 | 0.01069 | -0.0537 | 133.2647
10.5 | 1.4605 | 0.01108 | -0.0508 | 131.8141
11 | 1.4826 | 0.01177 | -0.0456 | 125.9643
11.5 | 1.5086 | 0.01259 | -0.0418 | 119.8253
12 | 1.5323 | 0.01373 | -0.0382 | 111.6023
12.5 | 1.5598 | 0.0149 | -0.0355 | 104.6846
13 | 1.5857 | 0.0163 | -0.0329 | 97.2822
13.5 | 1.6088 | 0.01798 | -0.0304 | 89.4772
14 | 1.6337 | 0.01969 | -0.0284 | 82.9711
14.5 | 1.6527 | 0.02191 | -0.0262 | 75.4313
15 | 1.6741 | 0.02409 | -0.0246 | 69.4936
15.5 | 1.6925 | 0.02661 | -0.023 | 63.6039
16 | 1.7106 | 0.02938 | -0.0218 | 58.2233
16.5 | 1.7255 | 0.03254 | -0.0207 | 53.027
17 | 1.7409 | 0.03573 | -0.0199 | 48.7238
17.5 | 1.7527 | 0.03917 | -0.0188 | 44.746
18 | 1.7638 | 0.04281 | -0.018 | 41.2007
18.5 | 1.7683 | 0.04723 | -0.0173 | 37.4402
19 | 1.7741 | 0.05182 | -0.0172 | 34.2358
19.5 | 1.78 | 0.05652 | -0.0174 | 31.4933
20 | 1.7858 | 0.06144 | -0.0179 | 29.0658

## 131. Re 16M Mach 0.10 (1)
BIGFOIL.COM POLAR EXPORT
NACA64-615 a=0.0
NACA64-615 a=0.0 |  |  |  | Cl Max: | 1.567 | at alpha= | 13 | deg
JavaFoil+Calcfoil stall+Eppler ext transition |  |  |  | L/D Max: | 144.736 | at alpha= | 5.5 | deg
Re: | 16000000 |  |  | Cd Min: | 0.00513 | at alpha= | 0 | deg
Mach: | 0.1 |  |  | Cl=0 at alpha= | -2.959 | deg
|  |  |  | @ Cl=0.1, Cd= | 0.0058845
|  |  |  | @ Cl=0.4, Cd= | 0.0052126
|  |  |  | @ Cl=0.6, Cd= | 0.0057543
alpha (deg) | Cl | Cd | Cm | Cl/Cd
-15 | -0.541 | 0.09983 | -0.017 | -5.421
-14.5 | -0.555 | 0.0945 | -0.017 | -5.87
-14 | -0.567 | 0.0881 | -0.018 | -6.436
-13.5 | -0.576 | 0.08354 | -0.018 | -6.899
-13 | -0.582 | 0.07999 | -0.018 | -7.278
-12.5 | -0.586 | 0.07521 | -0.019 | -7.795
-12 | -0.587 | 0.07043 | -0.019 | -8.336
-11.5 | -0.584 | 0.06578 | -0.02 | -8.883
-11 | -0.581 | 0.05888 | -0.022 | -9.863
-10.5 | -0.574 | 0.05234 | -0.023 | -10.962
-10 | -0.665 | 0.00892 | -0.035 | -74.578
-9.5 | -0.651 | 0.00816 | -0.036 | -79.768
-9 | -0.622 | 0.00568 | -0.036 | -109.44
-8.5 | -0.587 | 0.00555 | -0.037 | -105.806
-8 | -0.549 | 0.0072 | -0.037 | -76.231
-7.5 | -0.506 | 0.00536 | -0.038 | -94.259
-7 | -0.459 | 0.00531 | -0.038 | -86.377
-6.5 | -0.409 | 0.00522 | -0.039 | -78.393
-6 | -0.356 | 0.00644 | -0.039 | -55.354
-5.5 | -0.301 | 0.00627 | -0.04 | -48.04
-5 | -0.244 | 0.00588 | -0.041 | -41.527
-4.5 | -0.186 | 0.00625 | -0.041 | -29.666
-4 | -0.126 | 0.00612 | -0.042 | -20.526
-3.5 | -0.065 | 0.00601 | -0.042 | -10.883
-3 | -0.005 | 0.00601 | -0.043 | -0.774
-2.5 | 0.056 | 0.00592 | -0.043 | 9.526
-2 | 0.118 | 0.00587 | -0.044 | 20.029
-1.5 | 0.179 | 0.00584 | -0.044 | 30.629
-1 | 0.241 | 0.00588 | -0.045 | 40.975
-0.5 | 0.302 | 0.00602 | -0.046 | 50.167
0 | 0.364 | 0.00513 | -0.046 | 70.895
0.5 | 0.425 | 0.00527 | -0.047 | 80.635
1 | 0.484 | 0.00541 | -0.047 | 89.602
1.5 | 0.545 | 0.00561 | -0.048 | 97.191
2 | 0.606 | 0.00577 | -0.048 | 104.992
2.5 | 0.667 | 0.00599 | -0.049 | 111.192
3 | 0.727 | 0.00623 | -0.05 | 116.637
3.5 | 0.787 | 0.00651 | -0.05 | 120.925
4 | 0.847 | 0.00687 | -0.051 | 123.427
4.5 | 0.907 | 0.0072 | -0.051 | 126.085
5 | 0.965 | 0.00734 | -0.052 | 131.56
5.5 | 1.022 | 0.00706 | -0.052 | 144.736
6 | 1.077 | 0.00836 | -0.053 | 128.793
6.5 | 1.13 | 0.00884 | -0.053 | 127.866
7 | 1.182 | 0.00932 | -0.054 | 126.854
7.5 | 1.232 | 0.00986 | -0.054 | 125.016
8 | 1.279 | 0.01104 | -0.055 | 115.818
8.5 | 1.324 | 0.01169 | -0.055 | 113.31
9 | 1.368 | 0.01231 | -0.056 | 111.107
9.5 | 1.408 | 0.01299 | -0.056 | 108.428
10 | 1.446 | 0.01371 | -0.056 | 105.436
10.5 | 1.479 | 0.01451 | -0.057 | 101.973
11 | 1.507 | 0.01543 | -0.057 | 97.636
11.5 | 1.53 | 0.01642 | -0.058 | 93.17
12 | 1.548 | 0.01741 | -0.058 | 88.923
12.5 | 1.561 | 0.01854 | -0.059 | 84.196
13 | 1.567 | 0.01966 | -0.059 | 79.679
13.5 | 1.564 | 0.02103 | -0.06 | 74.379
14 | 1.555 | 0.02251 | -0.06 | 69.117
14.5 | 1.54 | 0.02439 | -0.06 | 63.154
15 | 1.52 | 0.02621 | -0.061 | 57.985
15.5 | 1.494 | 0.0283 | -0.061 | 52.796
16 | 1.463 | 0.03061 | -0.061 | 47.784
16.5 | 1.428 | 0.03298 | -0.062 | 43.284
17 | 1.387 | 0.03638 | -0.062 | 38.126
17.5 | 1.345 | 0.03931 | -0.062 | 34.217
18 | 1.3 | 0.04264 | -0.062 | 30.49

## 132. Re 16M Mach 0.10 (2)
BIGFOIL.COM POLAR EXPORT
NACA64-615 a=0.0
NACA64-615 a=0.0 |  |  |  | Cl Max: | 1.7787 | at alpha= | 20 | deg
XFOIL ncrit=9 |  |  |  | L/D Max: | 168.872 | at alpha= | 4.5 | deg
Re: | 16000000 |  |  | Cd Min: | 0.06482 | at alpha= | 20 | deg
Mach: | 0.1 |  |  | Cl=0 at alpha= | -3.0354 | deg
|  |  |  | @ Cl=0.1, Cd= | 0.0052591
|  |  |  | @ Cl=0.4, Cd= | 0.0048952
|  |  |  | @ Cl=0.6, Cd= | 0.0039969
alpha (deg) | Cl | Cd | Cm | Cl/Cd
-20 | -1.4161 | 0.04535 | -0.074 | -31.226
-19.5 | -1.4181 | 0.04022 | -0.0755 | -35.2586
-19 | -1.4498 | 0.03309 | -0.076 | -43.8138
-18.5 | -1.431 | 0.03081 | -0.075 | -46.446
-18 | -1.4514 | 0.02611 | -0.0717 | -55.5879
-17.5 | -1.4376 | 0.02422 | -0.0685 | -59.3559
-17 | -1.4302 | 0.02234 | -0.0636 | -64.0197
-16.5 | -1.4314 | 0.02015 | -0.0563 | -71.0372
-16 | -1.3945 | 0.01912 | -0.0539 | -72.9341
-15.5 | -1.3547 | 0.01807 | -0.0518 | -74.9696
-15 | -1.3136 | 0.0169 | -0.0499 | -77.7278
-14.5 | -1.2679 | 0.01602 | -0.0485 | -79.1448
-14 | -1.2229 | 0.01488 | -0.0471 | -82.1841
-13.5 | -1.1744 | 0.014 | -0.046 | -83.8857
-13 | -1.1246 | 0.01317 | -0.0452 | -85.391
-12.5 | -1.0741 | 0.01233 | -0.0444 | -87.1127
-12 | -1.0214 | 0.0117 | -0.0438 | -87.2991
-11.5 | -0.9686 | 0.01101 | -0.0433 | -87.9746
-11 | -0.9149 | 0.01039 | -0.0429 | -88.0558
-10.5 | -0.8601 | 0.00987 | -0.0427 | -87.1429
-10 | -0.8053 | 0.00932 | -0.0425 | -86.4056
-9.5 | -0.7496 | 0.00884 | -0.0424 | -84.7964
-9 | -0.6938 | 0.00837 | -0.0423 | -82.8913
-8.5 | -0.6374 | 0.00794 | -0.0423 | -80.2771
-8 | -0.5804 | 0.00758 | -0.0424 | -76.5699
-7.5 | -0.5232 | 0.00721 | -0.0426 | -72.5659
-7 | -0.4656 | 0.00691 | -0.0429 | -67.3806
-6.5 | -0.4074 | 0.00667 | -0.0432 | -61.0795
-6 | -0.349 | 0.00645 | -0.0437 | -54.1085
-5.5 | -0.2907 | 0.00621 | -0.0441 | -46.8116
-5 | -0.2328 | 0.00584 | -0.0445 | -39.863
-4.5 | -0.1738 | 0.0057 | -0.045 | -30.4912
-4 | -0.1144 | 0.00558 | -0.0457 | -20.5018
-3.5 | -0.0552 | 0.00549 | -0.0463 | -10.0546
-3 | 0.0042 | 0.00538 | -0.047 | 0.78067
-2.5 | 0.0637 | 0.00532 | -0.0477 | 11.9737
-2 | 0.1233 | 0.00522 | -0.0485 | 23.6207
-1.5 | 0.1828 | 0.00516 | -0.0492 | 35.4264
-1 | 0.2424 | 0.00511 | -0.05 | 47.4364
-0.5 | 0.302 | 0.00505 | -0.0508 | 59.802
0 | 0.3613 | 0.00498 | -0.0516 | 72.5502
0.5 | 0.4206 | 0.00485 | -0.0524 | 86.7216
1 | 0.478 | 0.00423 | -0.0533 | 113.0024
1.5 | 0.5367 | 0.00403 | -0.0541 | 133.1762
2 | 0.5955 | 0.00399 | -0.055 | 149.2481
2.5 | 0.654 | 0.00408 | -0.0558 | 160.2941
3 | 0.7115 | 0.0044 | -0.0564 | 161.7045
3.5 | 0.769 | 0.00467 | -0.0571 | 164.6681
4 | 0.8263 | 0.00494 | -0.0577 | 167.2672
4.5 | 0.8832 | 0.00523 | -0.0583 | 168.8719
5 | 0.9389 | 0.0056 | -0.0587 | 167.6607
5.5 | 0.9916 | 0.00624 | -0.0588 | 158.9103
6 | 1.0453 | 0.00669 | -0.0589 | 156.2481
6.5 | 1.0986 | 0.00714 | -0.0589 | 153.8655
7 | 1.1506 | 0.00762 | -0.0588 | 150.9974
7.5 | 1.2017 | 0.00812 | -0.0585 | 147.9926
8 | 1.2503 | 0.0087 | -0.0578 | 143.7126
8.5 | 1.2966 | 0.00934 | -0.0567 | 138.8223
9 | 1.3433 | 0.00985 | -0.0558 | 136.3756
9.5 | 1.3884 | 0.01034 | -0.0545 | 134.2747
10 | 1.4301 | 0.01083 | -0.0526 | 132.0499
11 | 1.4815 | 0.01204 | -0.0434 | 123.0482
11.5 | 1.5091 | 0.01294 | -0.0399 | 116.6229
12 | 1.5332 | 0.01419 | -0.0364 | 108.0479
12.5 | 1.5612 | 0.01544 | -0.0338 | 101.114
13 | 1.5868 | 0.01696 | -0.0312 | 93.5613
13.5 | 1.6098 | 0.01876 | -0.0287 | 85.8102
14 | 1.6347 | 0.02059 | -0.0268 | 79.3929
14.5 | 1.6527 | 0.023 | -0.0246 | 71.8565
15 | 1.6749 | 0.02526 | -0.0231 | 66.3064
15.5 | 1.692 | 0.02806 | -0.0215 | 60.2994
16 | 1.7109 | 0.03109 | -0.0208 | 55.0306
16.5 | 1.7468 | 0.03454 | -0.024 | 50.5732
17 | 1.7611 | 0.03778 | -0.0228 | 46.6146
17.5 | 1.767 | 0.04177 | -0.0213 | 42.3031
18 | 1.758 | 0.0453 | -0.0165 | 38.8079
18.5 | 1.762 | 0.04997 | -0.016 | 35.2612
19 | 1.7695 | 0.0545 | -0.016 | 32.4679
19.5 | 1.7748 | 0.05947 | -0.0163 | 29.8436
20 | 1.7787 | 0.06482 | -0.0171 | 27.4406

## 133. Re 16M Mach 0.25 (1)
BIGFOIL.COM POLAR EXPORT
NACA64-615 a=0.0
NACA64-615 a=0.0 |  |  |  | Cl Max: | 1.533 | at alpha= | 12 | deg
JavaFoil+Calcfoil stall+Eppler ext transition |  |  |  | L/D Max: | 141.82 | at alpha= | 5 | deg
Re: | 16000000 |  |  | Cd Min: | 0.00517 | at alpha= | 0 | deg
Mach: | 0.25 |  |  | Cl=0 at alpha= | -2.9603 | deg
|  |  |  | @ Cl=0.1, Cd= | 0.00593
|  |  |  | @ Cl=0.4, Cd= | 0.0052278
|  |  |  | @ Cl=0.6, Cd= | 0.0057897
alpha (deg) | Cl | Cd | Cm | Cl/Cd
-14 | -0.324 | 0.09556 | -0.017 | -3.389
-13.5 | -0.366 | 0.09088 | -0.017 | -4.031
-13 | -0.404 | 0.08536 | -0.017 | -4.734
-12.5 | -0.437 | 0.07991 | -0.018 | -5.469
-12 | -0.464 | 0.07474 | -0.019 | -6.211
-11.5 | -0.485 | 0.06977 | -0.019 | -6.956
-11 | -0.499 | 0.06533 | -0.02 | -7.645
-10.5 | -0.508 | 0.06073 | -0.021 | -8.36
-10 | -0.509 | 0.05609 | -0.022 | -9.078
-9.5 | -0.503 | 0.05297 | -0.022 | -9.49
-9 | -0.6 | 0.00837 | -0.037 | -71.683
-8.5 | -0.576 | 0.00782 | -0.038 | -73.612
-8 | -0.544 | 0.00557 | -0.038 | -97.804
-7.5 | -0.507 | 0.00715 | -0.039 | -70.833
-7 | -0.463 | 0.00539 | -0.04 | -85.88
-6.5 | -0.415 | 0.00679 | -0.04 | -61.109
-6 | -0.363 | 0.00657 | -0.041 | -55.249
-5.5 | -0.308 | 0.00635 | -0.041 | -48.458
-5 | -0.25 | 0.00615 | -0.042 | -40.614
-4.5 | -0.19 | 0.00635 | -0.042 | -29.947
-4 | -0.129 | 0.0062 | -0.043 | -20.798
-3.5 | -0.067 | 0.00609 | -0.043 | -11.021
-3 | -0.005 | 0.00605 | -0.044 | -0.79
-2.5 | 0.058 | 0.00595 | -0.044 | 9.729
-2 | 0.121 | 0.00592 | -0.045 | 20.421
-1.5 | 0.184 | 0.00589 | -0.046 | 31.234
-1 | 0.248 | 0.00595 | -0.046 | 41.605
-0.5 | 0.311 | 0.00609 | -0.047 | 51
0 | 0.374 | 0.00517 | -0.047 | 72.317
0.5 | 0.437 | 0.00531 | -0.048 | 82.202
1 | 0.498 | 0.00551 | -0.049 | 90.274
1.5 | 0.56 | 0.00565 | -0.049 | 99.144
2 | 0.623 | 0.00587 | -0.05 | 105.989
2.5 | 0.685 | 0.00612 | -0.05 | 111.94
3 | 0.747 | 0.00636 | -0.051 | 117.418
3.5 | 0.809 | 0.00672 | -0.052 | 120.311
4 | 0.87 | 0.00706 | -0.052 | 123.192
4.5 | 0.93 | 0.0072 | -0.053 | 129.152
5 | 0.989 | 0.00697 | -0.053 | 141.82
5.5 | 1.046 | 0.00819 | -0.054 | 127.727
6 | 1.102 | 0.00873 | -0.054 | 126.3
6.5 | 1.156 | 0.00927 | -0.055 | 124.67
7 | 1.208 | 0.00982 | -0.055 | 123.104
7.5 | 1.259 | 0.01042 | -0.056 | 120.783
8 | 1.305 | 0.01175 | -0.056 | 111.101
8.5 | 1.35 | 0.01249 | -0.056 | 108.037
9 | 1.391 | 0.01321 | -0.057 | 105.324
9.5 | 1.429 | 0.01402 | -0.057 | 101.987
10 | 1.464 | 0.01486 | -0.058 | 98.476
10.5 | 1.492 | 0.01585 | -0.058 | 94.124
11 | 1.513 | 0.01691 | -0.059 | 89.461
11.5 | 1.526 | 0.01813 | -0.059 | 84.171
12 | 1.533 | 0.0194 | -0.06 | 79.046
12.5 | 1.532 | 0.02065 | -0.06 | 74.205
13 | 1.519 | 0.02217 | -0.06 | 68.519
13.5 | 1.493 | 0.02412 | -0.061 | 61.898
14 | 1.456 | 0.02637 | -0.061 | 55.237
14.5 | 1.41 | 0.02858 | -0.061 | 49.34
15 | 1.355 | 0.03105 | -0.062 | 43.647
15.5 | 1.29 | 0.03415 | -0.062 | 37.767
16 | 1.214 | 0.0382 | -0.062 | 31.794
16.5 | 1.132 | 0.04326 | -0.062 | 26.16
17 | 1.042 | 0.04914 | -0.062 | 21.207

## 134. Re 16M Mach 0.25 (2)
BIGFOIL.COM POLAR EXPORT
NACA64-615 a=0.0
NACA64-615 a=0.0 |  |  |  | Cl Max: | 1.7372 | at alpha= | 19 | deg
XFOIL ncrit=9 |  |  |  | L/D Max: | 172.486 | at alpha= | 4.5 | deg
Re: | 16000000 |  |  | Cd Min: | 0.1146 | at alpha= | -15 | deg
Mach: | 0.25 |  |  | Cl=0 at alpha= | -3.0413 | deg
|  |  |  | @ Cl=0.1, Cd= | 0.0052909
|  |  |  | @ Cl=0.4, Cd= | 0.0049515
|  |  |  | @ Cl=0.6, Cd= | 0.0040046
alpha (deg) | Cl | Cd | Cm | Cl/Cd
-15 | -0.5969 | 0.1146 | -0.0272 | -5.2086
-14.5 | -0.6467 | 0.09585 | -0.0395 | -6.747
-14 | -1.0741 | 0.03294 | -0.0767 | -32.6078
-13.5 | -1.1324 | 0.02609 | -0.0671 | -43.4036
-13 | -1.13 | 0.0209 | -0.062 | -54.067
-12.5 | -1.1005 | 0.01757 | -0.0584 | -62.6352
-12 | -1.0537 | 0.01579 | -0.056 | -66.7321
-11.5 | -1.0052 | 0.01402 | -0.0539 | -71.6976
-11 | -0.9523 | 0.01268 | -0.0521 | -75.1025
-10.5 | -0.8964 | 0.01165 | -0.0508 | -76.9442
-10 | -0.8401 | 0.01066 | -0.0495 | -78.8086
-9.5 | -0.7826 | 0.00982 | -0.0485 | -79.6945
-9 | -0.7244 | 0.00909 | -0.0477 | -79.692
-8.5 | -0.6654 | 0.00847 | -0.047 | -78.5596
-8 | -0.6056 | 0.00798 | -0.0466 | -75.8897
-7.5 | -0.5454 | 0.00754 | -0.0463 | -72.3342
-7 | -0.4849 | 0.00718 | -0.0461 | -67.5348
-6.5 | -0.4241 | 0.00683 | -0.0461 | -62.0937
-6 | -0.3629 | 0.0066 | -0.0463 | -54.9848
-5.5 | -0.3017 | 0.00635 | -0.0465 | -47.5118
-4.5 | -0.18 | 0.00576 | -0.0471 | -31.25
-4 | -0.1183 | 0.00562 | -0.0476 | -21.0498
-3.5 | -0.0566 | 0.00553 | -0.0481 | -10.2351
-3 | 0.0051 | 0.00542 | -0.0488 | 0.94096
-2.5 | 0.0668 | 0.00535 | -0.0494 | 12.486
-2 | 0.1286 | 0.00524 | -0.0502 | 24.542
-1.5 | 0.1903 | 0.00519 | -0.0509 | 36.6667
-1 | 0.252 | 0.00512 | -0.0517 | 49.2188
-0.5 | 0.3137 | 0.00507 | -0.0525 | 61.8738
0 | 0.3752 | 0.005 | -0.0533 | 75.04
0.5 | 0.4366 | 0.00488 | -0.0542 | 89.4672
1 | 0.4957 | 0.0042 | -0.055 | 118.0238
1.5 | 0.5567 | 0.00404 | -0.0559 | 137.797
2 | 0.6178 | 0.00399 | -0.0568 | 154.8371
2.5 | 0.6784 | 0.0041 | -0.0576 | 165.4634
3 | 0.7382 | 0.00439 | -0.0582 | 168.1549
3.5 | 0.7974 | 0.00473 | -0.0588 | 168.5835
4 | 0.8569 | 0.005 | -0.0594 | 171.38
4.5 | 0.9159 | 0.00531 | -0.0599 | 172.4859
5 | 0.9738 | 0.00569 | -0.0602 | 171.1424
5.5 | 1.0281 | 0.00634 | -0.06 | 162.1609
6 | 1.0831 | 0.00686 | -0.0598 | 157.8863
6.5 | 1.1372 | 0.00739 | -0.0594 | 153.8836
7 | 1.19 | 0.00793 | -0.0588 | 150.0631
7.5 | 1.2418 | 0.00847 | -0.058 | 146.6116
8 | 1.288 | 0.00922 | -0.0563 | 139.6963
8.5 | 1.3335 | 0.00987 | -0.0543 | 135.1064
9 | 1.3775 | 0.01045 | -0.0521 | 131.8182
9.5 | 1.409 | 0.01101 | -0.0476 | 127.9746
10 | 1.4253 | 0.01171 | -0.0407 | 121.7165
10.5 | 1.4571 | 0.01275 | -0.0375 | 114.2824
11 | 1.4857 | 0.01403 | -0.034 | 105.8945
11.5 | 1.515 | 0.01545 | -0.0311 | 98.0583
12 | 1.5415 | 0.01719 | -0.0281 | 89.6742
12.5 | 1.5677 | 0.01912 | -0.0256 | 81.9927
13 | 1.5926 | 0.02131 | -0.0233 | 74.7349
13.5 | 1.618 | 0.02367 | -0.0214 | 68.3566
14 | 1.6599 | 0.02675 | -0.0239 | 62.0523
14.5 | 1.6818 | 0.02982 | -0.0227 | 56.3984
15 | 1.7007 | 0.03306 | -0.0212 | 51.4428
15.5 | 1.7106 | 0.03713 | -0.0196 | 46.0706
16 | 1.7238 | 0.04088 | -0.0181 | 42.1673
16.5 | 1.7292 | 0.04513 | -0.0161 | 38.316
17 | 1.7207 | 0.04874 | -0.0109 | 35.3037
17.5 | 1.7219 | 0.05415 | -0.0103 | 31.7987
18 | 1.728 | 0.0593 | -0.0102 | 29.14
18.5 | 1.734 | 0.06478 | -0.0106 | 26.7675
19 | 1.7372 | 0.07075 | -0.0115 | 24.5541
19.5 | 1.7289 | 0.07839 | -0.0132 | 22.0551
20 | 1.7292 | 0.08521 | -0.0151 | 20.2934

## 135. Re 16M Mach 0.50 (1)
BIGFOIL.COM POLAR EXPORT
NACA64-615 a=0.0
NACA64-615 a=0.0 |  |  |  | Cl Max: | 1.442 | at alpha= | 9 | deg
JavaFoil+Calcfoil stall+Eppler ext transition |  |  |  | L/D Max: | 125.022 | at alpha= | 3 | deg
Re: | 16000000 |  |  | Cd Min: | 0.00561 | at alpha= | 0.5 | deg
Mach: | 0.5 |  |  | Cl=0 at alpha= | -2.9643 | deg
|  |  |  | @ Cl=0.1, Cd= | 0.00614
|  |  |  | @ Cl=0.4, Cd= | 0.0064196
|  |  |  | @ Cl=0.6, Cd= | 0.0060449
alpha (deg) | Cl | Cd | Cm | Cl/Cd
-20 | -0.965 | 0.18163 | -0.019 | -5.312
-19.5 | -0.938 | 0.15662 | -0.019 | -5.991
-19 | -0.91 | 0.14846 | -0.019 | -6.127
-18.5 | -0.881 | 0.14629 | -0.019 | -6.022
-18 | -0.852 | 0.13931 | -0.019 | -6.117
-17.5 | -0.824 | 0.13238 | -0.019 | -6.227
-17 | -0.796 | 0.12301 | -0.019 | -6.475
-16.5 | -0.767 | 0.12086 | -0.019 | -6.35
-16 | -0.74 | 0.11272 | -0.02 | -6.569
-15.5 | -0.71 | 0.12454 | -0.019 | -5.7
-15 | -0.686 | 0.09628 | -0.021 | -7.123
-14.5 | -0.66 | 0.08762 | -0.022 | -7.531
-14 | -0.635 | 0.07903 | -0.024 | -8.04
-13.5 | -0.621 | 0.06219 | -0.027 | -9.989
-13 | -0.667 | 0.01738 | -0.036 | -38.396
-12.5 | -0.54 | 0.08517 | -0.02 | -6.338
-12 | -0.513 | 0.07597 | -0.021 | -6.751
-11.5 | -0.487 | 0.06807 | -0.023 | -7.148
-11 | -0.462 | 0.06011 | -0.025 | -7.681
-10.5 | -0.433 | 0.05673 | -0.025 | -7.635
-10 | -0.489 | 0.00955 | -0.04 | -51.139
-9.5 | -0.37 | 0.06079 | -0.021 | -6.084
-9 | -0.341 | 0.05801 | -0.02 | -5.879
-8.5 | -0.313 | 0.05233 | -0.022 | -5.989
-8 | -0.285 | 0.04857 | -0.023 | -5.876
-7.5 | -0.256 | 0.05151 | -0.021 | -4.97
-7 | -0.229 | 0.04474 | -0.023 | -5.108
-6.5 | -0.288 | 0.04173 | -0.024 | -6.892
-6 | -0.299 | 0.03559 | -0.028 | -8.404
-5.5 | -0.326 | 0.007 | -0.046 | -46.594
-5 | -0.271 | 0.00663 | -0.047 | -40.943
-4.5 | -0.209 | 0.00631 | -0.047 | -33.119
-4 | -0.143 | 0.00651 | -0.048 | -21.884
-3.5 | -0.074 | 0.00636 | -0.048 | -11.718
-3 | -0.005 | 0.00625 | -0.049 | -0.851
-2.5 | 0.065 | 0.00617 | -0.05 | 10.463
-2 | 0.135 | 0.00611 | -0.05 | 22.06
-1.5 | 0.205 | 0.00608 | -0.051 | 33.797
-1 | 0.277 | 0.00613 | -0.052 | 45.146
-0.5 | 0.347 | 0.00633 | -0.052 | 54.847
0 | 0.418 | 0.00645 | -0.053 | 64.801
0.5 | 0.488 | 0.00561 | -0.054 | 87.029
1 | 0.556 | 0.00586 | -0.054 | 94.826
1.5 | 0.625 | 0.00615 | -0.055 | 101.675
2 | 0.695 | 0.00642 | -0.056 | 108.159
2.5 | 0.764 | 0.00681 | -0.056 | 112.222
3 | 0.83 | 0.00664 | -0.057 | 125.022
3.5 | 0.895 | 0.00757 | -0.057 | 118.266
4 | 0.96 | 0.00805 | -0.058 | 119.16
4.5 | 1.024 | 0.00861 | -0.058 | 118.905
5 | 1.087 | 0.00926 | -0.059 | 117.362
5.5 | 1.148 | 0.01002 | -0.059 | 114.616
6 | 1.208 | 0.01089 | -0.06 | 110.924
6.5 | 1.263 | 0.01175 | -0.06 | 107.499
7 | 1.315 | 0.0127 | -0.061 | 103.58
7.5 | 1.361 | 0.01471 | -0.061 | 92.505
8 | 1.4 | 0.01633 | -0.061 | 85.692
8.5 | 1.429 | 0.01726 | -0.062 | 82.79
9 | 1.442 | 0.01875 | -0.062 | 76.908
9.5 | 1.43 | 0.02059 | -0.063 | 69.456
10 | 1.37 | 0.02291 | -0.063 | 59.828
10.5 | 1.001 | 0.02742 | -0.063 | 36.518
11 | 0.895 | 0.03086 | -0.063 | 28.985
11.5 | 0.926 | 0.03097 | -0.064 | 29.901
12 | 0.948 | 0.03665 | -0.064 | 25.857
12.5 | 0.982 | 0.0348 | -0.065 | 28.233
13 | 1.003 | 0.04148 | -0.065 | 24.178
13.5 | 1.036 | 0.04017 | -0.066 | 25.786
14 | 1.059 | 0.04574 | -0.066 | 23.141

## 136. Re 16M Mach 0.50 (2)
BIGFOIL.COM POLAR EXPORT
NACA64-615 a=0.0
NACA64-615 a=0.0 |  |  |  | Cl Max: | 1.6143 | at alpha= | 13 | deg
XFOIL ncrit=9 |  |  |  | L/D Max: | 190.132 | at alpha= | 3 | deg
Re: | 16000000 |  |  | Cd Min: | 0.2519 | at alpha= | -20 | deg
Mach: | 0.5 |  |  | Cl=0 at alpha= | -3.0648 | deg
|  |  |  | @ Cl=0.1, Cd= | 0.0054645
|  |  |  | @ Cl=0.4, Cd= | 0.0051684
|  |  |  | @ Cl=0.6, Cd= | 0.0042226
alpha (deg) | Cl | Cd | Cm | Cl/Cd
-20 | -0.6497 | 0.2519 | 0.0473 | -2.5792
-19.5 | -0.6263 | 0.24394 | 0.0421 | -2.5674
-19 | -0.6021 | 0.2365 | 0.0369 | -2.5459
-18.5 | -0.5785 | 0.22878 | 0.0318 | -2.5286
-18 | -0.5543 | 0.22133 | 0.0269 | -2.5044
-17.5 | -0.5323 | 0.21278 | 0.0217 | -2.5016
-17 | -0.5109 | 0.20419 | 0.0166 | -2.5021
-16.5 | -0.4885 | 0.19601 | 0.0117 | -2.4922
-16 | -0.4714 | 0.18584 | 0.0063 | -2.5366
-15.5 | -0.4607 | 0.17392 | 0.0003 | -2.6489
-15 | -0.4448 | 0.1645 | -0.0051 | -2.704
-14.5 | -0.4232 | 0.15691 | -0.0098 | -2.6971
-14 | -0.4234 | 0.14392 | -0.0169 | -2.9419
-13.5 | -0.4128 | 0.13431 | -0.0226 | -3.0735
-13 | -0.404 | 0.12478 | -0.0284 | -3.2377
-12.5 | -0.4003 | 0.11458 | -0.0347 | -3.4936
-12 | -0.3935 | 0.10546 | -0.0404 | -3.7313
-11.5 | -0.3933 | 0.09563 | -0.0467 | -4.1127
-11 | -0.3973 | 0.08567 | -0.0532 | -4.6376
-10.5 | -0.4041 | 0.07579 | -0.06 | -5.3318
-10 | -0.4219 | 0.06438 | -0.0686 | -6.5533
-9.5 | -0.4411 | 0.05235 | -0.0801 | -8.426
-9 | -0.4763 | 0.04393 | -0.0849 | -10.8422
-8.5 | -0.5227 | 0.03815 | -0.0803 | -13.7012
-8 | -0.5484 | 0.03029 | -0.0766 | -18.105
-7.5 | -0.5689 | 0.02011 | -0.0721 | -28.2894
-7 | -0.5698 | 0.01004 | -0.0669 | -56.753
-6.5 | -0.5005 | 0.00844 | -0.0633 | -59.3009
-6 | -0.4286 | 0.00753 | -0.0608 | -56.919
-5.5 | -0.3551 | 0.00699 | -0.059 | -50.8011
-5 | -0.2811 | 0.00661 | -0.0579 | -42.5265
-4.5 | -0.2078 | 0.00632 | -0.0573 | -32.8797
-4 | -0.136 | 0.00591 | -0.0568 | -23.0118
-3.5 | -0.0631 | 0.00573 | -0.0568 | -11.0122
-3 | 0.0094 | 0.00562 | -0.057 | 1.6726
-2.5 | 0.0815 | 0.00548 | -0.0574 | 14.8723
-2 | 0.1533 | 0.00542 | -0.0579 | 28.2841
-1.5 | 0.2249 | 0.00531 | -0.0586 | 42.354
-1 | 0.2965 | 0.00524 | -0.0594 | 56.584
-0.5 | 0.3678 | 0.0052 | -0.0602 | 70.7308
0 | 0.4392 | 0.00513 | -0.0611 | 85.614
0.5 | 0.5102 | 0.00503 | -0.062 | 101.4314
1 | 0.5779 | 0.00426 | -0.0629 | 135.6573
1.5 | 0.6489 | 0.00414 | -0.0639 | 156.7391
2 | 0.7203 | 0.00413 | -0.0648 | 174.4068
2.5 | 0.7915 | 0.00423 | -0.0656 | 187.1158
3 | 0.8613 | 0.00453 | -0.0661 | 190.1325
3.5 | 0.9297 | 0.00492 | -0.0663 | 188.9634
4 | 0.9978 | 0.00533 | -0.0663 | 187.2045
4.5 | 1.066 | 0.00571 | -0.0661 | 186.69
5 | 1.1327 | 0.00617 | -0.0655 | 183.5818
5.5 | 1.194 | 0.00685 | -0.0639 | 174.3066
6 | 1.2476 | 0.00774 | -0.0611 | 161.1886
6.5 | 1.2944 | 0.00867 | -0.057 | 149.2964
7 | 1.3244 | 0.00954 | -0.0499 | 138.826
7.5 | 1.3346 | 0.01112 | -0.041 | 120.018
8 | 1.3513 | 0.01322 | -0.0344 | 102.2163
8.5 | 1.3647 | 0.01587 | -0.0283 | 85.9924
9 | 1.3859 | 0.01824 | -0.0231 | 75.9814
9.5 | 1.4428 | 0.02093 | -0.0245 | 68.9345
10 | 1.4902 | 0.02408 | -0.0247 | 61.8854
10.5 | 1.518 | 0.02735 | -0.0217 | 55.5027
11 | 1.5445 | 0.03085 | -0.0189 | 50.0648
11.5 | 1.5685 | 0.03454 | -0.0158 | 45.4111
12 | 1.5868 | 0.03871 | -0.0127 | 40.992
12.5 | 1.6037 | 0.04294 | -0.0094 | 37.3475
13 | 1.6143 | 0.0476 | -0.0059 | 33.9139
13.5 | 1.6028 | 0.05238 | 0.0002 | 30.5995
14 | 1.5977 | 0.05897 | 0.0023 | 27.0934
14.5 | 1.5788 | 0.06748 | 0.0025 | 23.3966
15 | 1.5508 | 0.07757 | 0.0008 | 19.9923
15.5 | 1.5165 | 0.08913 | -0.0028 | 17.0145
16 | 1.4836 | 0.10139 | -0.008 | 14.6326
16.5 | 1.4497 | 0.11455 | -0.0146 | 12.6556
17 | 1.4169 | 0.1281 | -0.0223 | 11.0609
17.5 | 1.3877 | 0.14184 | -0.0308 | 9.7836
18 | 1.3608 | 0.15566 | -0.04 | 8.7421

## 137. Re 18M Mach 0.00 (1)
BIGFOIL.COM POLAR EXPORT
NACA64-615 a=0.0
NACA64-615 a=0.0 |  |  |  | Cl Max: | 1.574 | at alpha= | 13.5 | deg
JavaFoil+Calcfoil stall+Eppler ext transition |  |  |  | L/D Max: | 138.325 | at alpha= | 5.5 | deg
Re: | 18000000 |  |  | Cd Min: | 0.00506 | at alpha= | -6 | deg
Mach: | 0 |  |  | Cl=0 at alpha= | -2.959 | deg
|  |  |  | @ Cl=0.1, Cd= | 0.0058556
|  |  |  | @ Cl=0.4, Cd= | 0.005191
|  |  |  | @ Cl=0.6, Cd= | 0.005789
alpha (deg) | Cl | Cd | Cm | Cl/Cd
-15 | -0.575 | 0.098 | -0.017 | -5.862
-14.5 | -0.585 | 0.09241 | -0.017 | -6.327
-14 | -0.593 | 0.08723 | -0.018 | -6.801
-13.5 | -0.6 | 0.08152 | -0.019 | -7.363
-13 | -0.604 | 0.07668 | -0.019 | -7.879
-12.5 | -0.606 | 0.07164 | -0.02 | -8.453
-12 | -0.604 | 0.06707 | -0.02 | -9.003
-11.5 | -0.6 | 0.06173 | -0.021 | -9.714
-11 | -0.594 | 0.05523 | -0.023 | -10.751
-10.5 | -0.678 | 0.01119 | -0.034 | -60.606
-10 | -0.681 | 0.00836 | -0.035 | -81.493
-9.5 | -0.655 | 0.00567 | -0.036 | -115.531
-9 | -0.624 | 0.00559 | -0.036 | -111.573
-8.5 | -0.588 | 0.00546 | -0.037 | -107.758
-8 | -0.549 | 0.00536 | -0.037 | -102.305
-7.5 | -0.505 | 0.0053 | -0.038 | -95.195
-7 | -0.458 | 0.00525 | -0.038 | -87.207
-6.5 | -0.408 | 0.00515 | -0.039 | -79.109
-6 | -0.355 | 0.00506 | -0.039 | -70.097
-5.5 | -0.3 | 0.00615 | -0.04 | -48.745
-5 | -0.243 | 0.00578 | -0.04 | -42.053
-4.5 | -0.185 | 0.00564 | -0.041 | -32.723
-4 | -0.125 | 0.00603 | -0.041 | -20.738
-3.5 | -0.065 | 0.00596 | -0.042 | -10.91
-3 | -0.005 | 0.00593 | -0.042 | -0.781
-2.5 | 0.056 | 0.00587 | -0.043 | 9.551
-2 | 0.117 | 0.00585 | -0.044 | 19.999
-1.5 | 0.178 | 0.00587 | -0.044 | 30.326
-1 | 0.24 | 0.006 | -0.045 | 39.954
-0.5 | 0.301 | 0.00606 | -0.045 | 49.597
0 | 0.362 | 0.00511 | -0.046 | 70.735
0.5 | 0.423 | 0.00524 | -0.046 | 80.607
1 | 0.482 | 0.00542 | -0.047 | 88.915
1.5 | 0.543 | 0.00558 | -0.048 | 97.283
2 | 0.603 | 0.0058 | -0.048 | 103.893
2.5 | 0.663 | 0.00596 | -0.049 | 111.343
3 | 0.723 | 0.0062 | -0.049 | 116.61
3.5 | 0.783 | 0.00652 | -0.05 | 120.132
4 | 0.843 | 0.0068 | -0.051 | 123.944
4.5 | 0.903 | 0.00719 | -0.051 | 125.612
5 | 0.961 | 0.00731 | -0.052 | 131.455
5.5 | 1.018 | 0.00736 | -0.052 | 138.325
6 | 1.073 | 0.00827 | -0.053 | 129.797
6.5 | 1.126 | 0.0087 | -0.053 | 129.435
7 | 1.178 | 0.00913 | -0.054 | 129.074
7.5 | 1.229 | 0.00964 | -0.054 | 127.436
8 | 1.275 | 0.01074 | -0.054 | 118.744
8.5 | 1.321 | 0.01133 | -0.055 | 116.63
9 | 1.365 | 0.01191 | -0.055 | 114.575
9.5 | 1.406 | 0.01255 | -0.056 | 111.993
10 | 1.444 | 0.01326 | -0.056 | 108.868
10.5 | 1.478 | 0.01401 | -0.057 | 105.49
11 | 1.506 | 0.01485 | -0.057 | 101.446
11.5 | 1.531 | 0.0157 | -0.058 | 97.502
12 | 1.551 | 0.01671 | -0.058 | 92.784
12.5 | 1.566 | 0.01783 | -0.059 | 87.834
13 | 1.573 | 0.01881 | -0.059 | 83.65
13.5 | 1.574 | 0.02021 | -0.059 | 77.843
14 | 1.568 | 0.02166 | -0.06 | 72.393
14.5 | 1.557 | 0.02322 | -0.06 | 67.058
15 | 1.541 | 0.0249 | -0.061 | 61.877
15.5 | 1.52 | 0.02683 | -0.061 | 56.637
16 | 1.493 | 0.02897 | -0.061 | 51.557
16.5 | 1.462 | 0.03157 | -0.062 | 46.32
17 | 1.429 | 0.03377 | -0.062 | 42.32
17.5 | 1.392 | 0.03682 | -0.062 | 37.794
18 | 1.351 | 0.0405 | -0.062 | 33.355
18.5 | 1.309 | 0.04422 | -0.062 | 29.591

## 138. Re 18M Mach 0.00 (2)
BIGFOIL.COM POLAR EXPORT
NACA64-615 a=0.0
NACA64-615 a=0.0 |  |  |  | Cl Max: | 1.8018 | at alpha= | 20 | deg
XFOIL ncrit=9 |  |  |  | L/D Max: | 168.75 | at alpha= | 4.5 | deg
Re: | 18000000 |  |  | Cd Min: | 0.05948 | at alpha= | 20 | deg
Mach: | 0 |  |  | Cl=0 at alpha= | -3.0322 | deg
|  |  |  | @ Cl=0.1, Cd= | 0.0051636
|  |  |  | @ Cl=0.4, Cd= | 0.0048441
|  |  |  | @ Cl=0.6, Cd= | 0.0040222
alpha (deg) | Cl | Cd | Cm | Cl/Cd
-20 | -1.5472 | 0.03088 | -0.073 | -50.1036
-19.5 | -1.5377 | 0.02809 | -0.0716 | -54.7419
-19 | -1.5375 | 0.02499 | -0.0689 | -61.5246
-18.5 | -1.5181 | 0.02345 | -0.0663 | -64.7377
-18 | -1.5148 | 0.02127 | -0.0615 | -71.2177
-17.5 | -1.502 | 0.02011 | -0.0561 | -74.6892
-17 | -1.4769 | 0.01901 | -0.0522 | -77.6907
-16.5 | -1.445 | 0.01759 | -0.0495 | -82.1489
-16 | -1.4034 | 0.01675 | -0.048 | -83.7851
-15.5 | -1.3599 | 0.01592 | -0.0466 | -85.4209
-15 | -1.3152 | 0.01505 | -0.0454 | -87.3887
-14.5 | -1.2679 | 0.01432 | -0.0445 | -88.5405
-14 | -1.2205 | 0.01346 | -0.0435 | -90.6761
-13.5 | -1.171 | 0.01277 | -0.0429 | -91.6993
-13 | -1.1205 | 0.01209 | -0.0423 | -92.6799
-12.5 | -1.0694 | 0.01142 | -0.0419 | -93.6427
-12 | -1.0167 | 0.01089 | -0.0416 | -93.3609
-11.5 | -0.9637 | 0.01032 | -0.0413 | -93.3818
-11 | -0.91 | 0.00981 | -0.0411 | -92.7625
-10.5 | -0.8555 | 0.00934 | -0.0411 | -91.5953
-10 | -0.8008 | 0.00889 | -0.0411 | -90.0787
-9.5 | -0.7453 | 0.00849 | -0.0411 | -87.7856
-9 | -0.6895 | 0.00811 | -0.0413 | -85.0185
-8.5 | -0.6332 | 0.00775 | -0.0414 | -81.7032
-8 | -0.5768 | 0.0074 | -0.0416 | -77.9459
-7.5 | -0.52 | 0.00705 | -0.0419 | -73.7589
-7 | -0.4629 | 0.00675 | -0.0422 | -68.5778
-6.5 | -0.4051 | 0.00652 | -0.0427 | -62.1319
-6 | -0.3472 | 0.00632 | -0.0431 | -54.9367
-5.5 | -0.2891 | 0.00608 | -0.0436 | -47.5493
-5 | -0.2317 | 0.00574 | -0.044 | -40.3659
-4.5 | -0.1731 | 0.00558 | -0.0446 | -31.0215
-4 | -0.1142 | 0.00549 | -0.0453 | -20.8015
-3.5 | -0.0552 | 0.00539 | -0.046 | -10.2412
-3 | 0.0038 | 0.0053 | -0.0467 | 0.71698
-2.5 | 0.063 | 0.00522 | -0.0474 | 12.069
-2 | 0.1221 | 0.00513 | -0.0481 | 23.8012
-1.5 | 0.1813 | 0.00509 | -0.0489 | 35.6189
-1 | 0.2406 | 0.00502 | -0.0497 | 47.9283
-0.5 | 0.2997 | 0.00499 | -0.0505 | 60.0601
0 | 0.3589 | 0.0049 | -0.0513 | 73.2449
0.5 | 0.4177 | 0.00482 | -0.0521 | 86.6598
1 | 0.4764 | 0.00463 | -0.053 | 102.8942
1.5 | 0.5333 | 0.00403 | -0.0538 | 132.3325
2 | 0.5915 | 0.004 | -0.0546 | 147.875
2.5 | 0.649 | 0.00415 | -0.0554 | 156.3855
3 | 0.7063 | 0.00444 | -0.0561 | 159.0766
3.5 | 0.7636 | 0.00469 | -0.0568 | 162.8145
4 | 0.8206 | 0.00497 | -0.0574 | 165.1107
4.5 | 0.8775 | 0.0052 | -0.0581 | 168.75
5 | 0.9322 | 0.00565 | -0.0584 | 164.9912
6 | 1.0387 | 0.00667 | -0.0587 | 155.7271
6.5 | 1.0919 | 0.00709 | -0.0589 | 154.0056
7 | 1.1438 | 0.00756 | -0.0588 | 151.2963
7.5 | 1.1953 | 0.008 | -0.0587 | 149.4125
8 | 1.2438 | 0.00859 | -0.0581 | 144.7963
8.5 | 1.2915 | 0.00914 | -0.0574 | 141.302
9 | 1.3395 | 0.00959 | -0.0567 | 139.6767
9.5 | 1.3859 | 0.01005 | -0.0558 | 137.9005
10 | 1.4295 | 0.01053 | -0.0545 | 135.755
10.5 | 1.4695 | 0.01101 | -0.0525 | 133.4696
11.5 | 1.5168 | 0.01227 | -0.0429 | 123.6186
12 | 1.5413 | 0.01332 | -0.0393 | 115.7132
12.5 | 1.5685 | 0.01445 | -0.0364 | 108.5467
13 | 1.5924 | 0.01589 | -0.0335 | 100.214
13.5 | 1.6179 | 0.0174 | -0.0312 | 92.9828
14 | 1.6421 | 0.01912 | -0.029 | 85.8839
14.5 | 1.6618 | 0.02125 | -0.0268 | 78.2024
15 | 1.6845 | 0.02331 | -0.0252 | 72.2651
15.5 | 1.7019 | 0.02588 | -0.0235 | 65.7612
16 | 1.7466 | 0.02886 | -0.0278 | 60.5198
16.5 | 1.7644 | 0.03186 | -0.027 | 55.3798
17 | 1.782 | 0.03486 | -0.0261 | 51.1188
17.5 | 1.7921 | 0.03852 | -0.025 | 46.5239
18 | 1.7995 | 0.04242 | -0.0239 | 42.421
18.5 | 1.7984 | 0.04662 | -0.0218 | 38.5757
19 | 1.788 | 0.0503 | -0.0173 | 35.5467
19.5 | 1.7956 | 0.05471 | -0.0173 | 32.8203
20 | 1.8018 | 0.05948 | -0.0177 | 30.2925

## 139. Re 18M Mach 0.10 (1)
BIGFOIL.COM POLAR EXPORT
NACA64-615 a=0.0
NACA64-615 a=0.0 |  |  |  | Cl Max: | 1.568 | at alpha= | 13 | deg
JavaFoil+Calcfoil stall+Eppler ext transition |  |  |  | L/D Max: | 137.748 | at alpha= | 5.5 | deg
Re: | 18000000 |  |  | Cd Min: | 0.00507 | at alpha= | -6 | deg
Mach: | 0.1 |  |  | Cl=0 at alpha= | -2.959 | deg
|  |  |  | @ Cl=0.1, Cd= | 0.0058471
|  |  |  | @ Cl=0.4, Cd= | 0.0052226
|  |  |  | @ Cl=0.6, Cd= | 0.0057774
alpha (deg) | Cl | Cd | Cm | Cl/Cd
-15 | -0.541 | 0.09921 | -0.017 | -5.457
-14.5 | -0.555 | 0.09391 | -0.017 | -5.91
-14 | -0.567 | 0.0873 | -0.018 | -6.499
-13.5 | -0.577 | 0.08277 | -0.018 | -6.968
-13 | -0.584 | 0.07777 | -0.019 | -7.507
-12.5 | -0.588 | 0.07302 | -0.019 | -8.052
-12 | -0.589 | 0.06829 | -0.02 | -8.625
-11.5 | -0.587 | 0.06342 | -0.021 | -9.253
-11 | -0.582 | 0.05807 | -0.022 | -10.017
-10.5 | -0.58 | 0.04794 | -0.025 | -12.102
-10 | -0.675 | 0.0086 | -0.036 | -78.543
-9.5 | -0.651 | 0.00803 | -0.036 | -81.018
-9 | -0.622 | 0.00561 | -0.036 | -110.797
-8.5 | -0.587 | 0.00548 | -0.037 | -107.228
-8 | -0.549 | 0.00538 | -0.037 | -101.988
-7.5 | -0.506 | 0.00532 | -0.038 | -95.061
-7 | -0.459 | 0.00526 | -0.038 | -87.305
-6.5 | -0.409 | 0.00516 | -0.039 | -79.22
-6 | -0.356 | 0.00507 | -0.039 | -70.269
-5.5 | -0.301 | 0.00617 | -0.04 | -48.805
-5 | -0.244 | 0.00579 | -0.041 | -42.159
-4.5 | -0.186 | 0.00565 | -0.041 | -32.838
-4 | -0.126 | 0.00603 | -0.042 | -20.849
-3.5 | -0.065 | 0.00599 | -0.042 | -10.908
-3 | -0.005 | 0.00593 | -0.043 | -0.785
-2.5 | 0.056 | 0.00584 | -0.043 | 9.657
-2 | 0.118 | 0.00585 | -0.044 | 20.109
-1.5 | 0.179 | 0.00587 | -0.044 | 30.485
-1 | 0.241 | 0.006 | -0.045 | 40.168
-0.5 | 0.302 | 0.00606 | -0.046 | 49.874
0 | 0.364 | 0.00514 | -0.046 | 70.67
0.5 | 0.425 | 0.00528 | -0.047 | 80.393
1 | 0.484 | 0.00543 | -0.047 | 89.274
1.5 | 0.545 | 0.00557 | -0.048 | 97.82
2 | 0.606 | 0.0058 | -0.048 | 104.432
2.5 | 0.667 | 0.00601 | -0.049 | 110.896
3 | 0.727 | 0.00627 | -0.05 | 115.983
3.5 | 0.787 | 0.00654 | -0.05 | 120.429
4 | 0.847 | 0.00686 | -0.051 | 123.44
4.5 | 0.907 | 0.00719 | -0.051 | 126.179
5 | 0.965 | 0.00731 | -0.052 | 132.06
5.5 | 1.022 | 0.00742 | -0.052 | 137.748
6 | 1.078 | 0.00832 | -0.053 | 129.596
6.5 | 1.131 | 0.00877 | -0.053 | 128.999
7 | 1.183 | 0.00921 | -0.054 | 128.377
7.5 | 1.232 | 0.01031 | -0.054 | 119.453
8 | 1.28 | 0.01084 | -0.055 | 118.038
8.5 | 1.326 | 0.01149 | -0.055 | 115.404
9 | 1.369 | 0.01205 | -0.056 | 113.655
9.5 | 1.41 | 0.01271 | -0.056 | 110.95
10 | 1.447 | 0.01344 | -0.057 | 107.693
10.5 | 1.481 | 0.01422 | -0.057 | 104.134
11 | 1.508 | 0.01512 | -0.057 | 99.732
11.5 | 1.532 | 0.01604 | -0.058 | 95.475
12 | 1.55 | 0.01709 | -0.058 | 90.7
12.5 | 1.563 | 0.01817 | -0.059 | 86.032
13 | 1.568 | 0.01929 | -0.059 | 81.293
13.5 | 1.566 | 0.02052 | -0.06 | 76.327
14 | 1.557 | 0.02208 | -0.06 | 70.517
14.5 | 1.542 | 0.02394 | -0.06 | 64.393
15 | 1.521 | 0.02555 | -0.061 | 59.539
15.5 | 1.496 | 0.02758 | -0.061 | 54.232
16 | 1.464 | 0.02983 | -0.061 | 49.087
16.5 | 1.43 | 0.03216 | -0.062 | 44.454
17 | 1.389 | 0.03546 | -0.062 | 39.167
17.5 | 1.347 | 0.03833 | -0.062 | 35.143
18 | 1.3 | 0.04227 | -0.062 | 30.763

## 140. Re 18M Mach 0.10 (2)
BIGFOIL.COM POLAR EXPORT
NACA64-615 a=0.0
NACA64-615 a=0.0 |  |  |  | Cl Max: | 1.7934 | at alpha= | 20 | deg
XFOIL ncrit=9 |  |  |  | L/D Max: | 169.234 | at alpha= | 4.5 | deg
Re: | 18000000 |  |  | Cd Min: | 0.063 | at alpha= | 20 | deg
Mach: | 0.1 |  |  | Cl=0 at alpha= | -3.0329 | deg
|  |  |  | @ Cl=0.1, Cd= | 0.0051749
|  |  |  | @ Cl=0.4, Cd= | 0.0048578
|  |  |  | @ Cl=0.6, Cd= | 0.0040117
alpha (deg) | Cl | Cd | Cm | Cl/Cd
-20 | -1.4814 | 0.03891 | -0.0764 | -38.0725
-19.5 | -1.4787 | 0.03475 | -0.0766 | -42.5525
-19 | -1.4958 | 0.02956 | -0.0754 | -50.6022
-18.5 | -1.478 | 0.02746 | -0.0737 | -53.8237
-18 | -1.4865 | 0.02398 | -0.0697 | -61.9892
-17.5 | -1.4728 | 0.02231 | -0.0657 | -66.0152
-17 | -1.4655 | 0.02082 | -0.0595 | -70.389
-16.5 | -1.4475 | 0.01902 | -0.0547 | -76.1041
-16 | -1.4083 | 0.01803 | -0.0525 | -78.1087
-15.5 | -1.3665 | 0.01705 | -0.0506 | -80.1466
-15 | -1.3233 | 0.016 | -0.0489 | -82.7062
-14.5 | -1.2764 | 0.01516 | -0.0476 | -84.1953
-14 | -1.2298 | 0.01415 | -0.0463 | -86.9117
-13.5 | -1.1804 | 0.01335 | -0.0454 | -88.4195
-13 | -1.1298 | 0.01258 | -0.0446 | -89.8092
-12.5 | -1.0784 | 0.01182 | -0.0438 | -91.2352
-12 | -1.0253 | 0.01123 | -0.0434 | -91.3001
-11.5 | -0.9719 | 0.0106 | -0.0429 | -91.6887
-11 | -0.9177 | 0.01004 | -0.0426 | -91.4044
-10.5 | -0.8627 | 0.00954 | -0.0423 | -90.4298
-10 | -0.8074 | 0.00904 | -0.0422 | -89.3142
-9.5 | -0.7514 | 0.00862 | -0.0421 | -87.1694
-8 | -0.5812 | 0.00747 | -0.0423 | -77.8046
-7.5 | -0.5239 | 0.00712 | -0.0425 | -73.5815
-7 | -0.4664 | 0.00679 | -0.0428 | -68.6892
-6.5 | -0.4081 | 0.00655 | -0.0431 | -62.3053
-6 | -0.3496 | 0.00635 | -0.0436 | -55.0551
-5.5 | -0.2911 | 0.00611 | -0.044 | -47.6432
-5 | -0.2333 | 0.00575 | -0.0444 | -40.5739
-4.5 | -0.1742 | 0.00559 | -0.045 | -31.1628
-4 | -0.1149 | 0.0055 | -0.0456 | -20.8909
-3.5 | -0.0554 | 0.0054 | -0.0463 | -10.2593
-3 | 0.0039 | 0.00531 | -0.047 | 0.73446
-2.5 | 0.0635 | 0.00523 | -0.0477 | 12.1415
-2 | 0.1231 | 0.00514 | -0.0484 | 23.9494
-1.5 | 0.1826 | 0.00509 | -0.0492 | 35.8743
-1 | 0.2423 | 0.00502 | -0.05 | 48.2669
-0.5 | 0.3018 | 0.00499 | -0.0508 | 60.481
0 | 0.3614 | 0.00491 | -0.0516 | 73.6049
0.5 | 0.4206 | 0.00483 | -0.0524 | 87.0807
1 | 0.4796 | 0.00463 | -0.0533 | 103.5853
1.5 | 0.5369 | 0.00403 | -0.0541 | 133.2258
2 | 0.5955 | 0.004 | -0.055 | 148.875
2.5 | 0.6534 | 0.00415 | -0.0557 | 157.4458
3 | 0.711 | 0.00444 | -0.0564 | 160.1351
3.5 | 0.7687 | 0.0047 | -0.0571 | 163.5532
4 | 0.8261 | 0.00498 | -0.0577 | 165.8835
4.5 | 0.8834 | 0.00522 | -0.0584 | 169.2337
5.5 | 0.9914 | 0.00627 | -0.0587 | 158.118
6 | 1.0455 | 0.00669 | -0.0589 | 156.278
6.5 | 1.0989 | 0.00713 | -0.059 | 154.1234
7 | 1.1511 | 0.0076 | -0.0589 | 151.4605
7.5 | 1.2027 | 0.00807 | -0.0586 | 149.0335
8 | 1.2512 | 0.00866 | -0.0579 | 144.4804
8.5 | 1.299 | 0.00922 | -0.0571 | 140.8894
9 | 1.3467 | 0.00969 | -0.0563 | 138.9783
9.5 | 1.393 | 0.01016 | -0.0552 | 137.1063
10 | 1.4358 | 0.01066 | -0.0536 | 134.6904
10.5 | 1.4723 | 0.01115 | -0.0507 | 132.0448
11 | 1.4917 | 0.01171 | -0.0449 | 127.3868
11.5 | 1.5168 | 0.01261 | -0.0409 | 120.2855
12 | 1.5425 | 0.01374 | -0.0374 | 112.2635
12.5 | 1.5695 | 0.01498 | -0.0346 | 104.773
13 | 1.5935 | 0.01653 | -0.0318 | 96.4005
13.5 | 1.6195 | 0.01813 | -0.0295 | 89.3271
14 | 1.6422 | 0.02006 | -0.0273 | 81.8644
14.5 | 1.6634 | 0.02221 | -0.0253 | 74.8942
15 | 1.6855 | 0.02449 | -0.0237 | 68.824
15.5 | 1.7268 | 0.02753 | -0.0273 | 62.7243
16 | 1.7486 | 0.03035 | -0.0266 | 57.6145
16.5 | 1.7634 | 0.03371 | -0.0256 | 52.3109
17 | 1.7799 | 0.03686 | -0.0247 | 48.2881
17.5 | 1.7875 | 0.04081 | -0.0234 | 43.8005
18 | 1.7929 | 0.04487 | -0.0221 | 39.9577
18.5 | 1.7738 | 0.04877 | -0.0161 | 36.3707
19 | 1.7822 | 0.05314 | -0.016 | 33.5378
19.5 | 1.788 | 0.05791 | -0.0162 | 30.8755
20 | 1.7934 | 0.063 | -0.0167 | 28.4667

## 141. Re 18M Mach 0.25 (1)
BIGFOIL.COM POLAR EXPORT
NACA64-615 a=0.0
NACA64-615 a=0.0 |  |  |  | Cl Max: | 1.535 | at alpha= | 12 | deg
JavaFoil+Calcfoil stall+Eppler ext transition |  |  |  | L/D Max: | 141.919 | at alpha= | 5 | deg
Re: | 18000000 |  |  | Cd Min: | 0.00518 | at alpha= | 0 | deg
Mach: | 0.25 |  |  | Cl=0 at alpha= | -2.9603 | deg
|  |  |  | @ Cl=0.1, Cd= | 0.0058833
|  |  |  | @ Cl=0.4, Cd= | 0.0052543
|  |  |  | @ Cl=0.6, Cd= | 0.005816
alpha (deg) | Cl | Cd | Cm | Cl/Cd
-14 | -0.324 | 0.0949 | -0.017 | -3.412
-13.5 | -0.366 | 0.0907 | -0.017 | -4.04
-13 | -0.404 | 0.08519 | -0.018 | -4.745
-12.5 | -0.437 | 0.07938 | -0.018 | -5.508
-12 | -0.464 | 0.07424 | -0.019 | -6.255
-11.5 | -0.485 | 0.0693 | -0.019 | -7.005
-11 | -0.5 | 0.06489 | -0.02 | -7.701
-10.5 | -0.508 | 0.06029 | -0.021 | -8.426
-10 | -0.51 | 0.05555 | -0.022 | -9.175
-9.5 | -0.507 | 0.04968 | -0.024 | -10.197
-9 | -0.6 | 0.00816 | -0.037 | -73.56
-8.5 | -0.576 | 0.00557 | -0.038 | -103.407
-8 | -0.544 | 0.0055 | -0.038 | -99.042
-7.5 | -0.507 | 0.00538 | -0.039 | -94.155
-7 | -0.463 | 0.00533 | -0.04 | -86.836
-6.5 | -0.415 | 0.00523 | -0.04 | -79.412
-6 | -0.363 | 0.00648 | -0.041 | -56.02
-5.5 | -0.308 | 0.00624 | -0.041 | -49.308
-5 | -0.25 | 0.00606 | -0.042 | -41.248
-4.5 | -0.19 | 0.00571 | -0.042 | -33.308
-4 | -0.129 | 0.0061 | -0.043 | -21.153
-3.5 | -0.067 | 0.00604 | -0.043 | -11.118
-3 | -0.005 | 0.00597 | -0.044 | -0.8
-2.5 | 0.058 | 0.00593 | -0.044 | 9.768
-2 | 0.121 | 0.00586 | -0.045 | 20.613
-1.5 | 0.184 | 0.00595 | -0.046 | 30.92
-1 | 0.248 | 0.00603 | -0.046 | 41.054
-0.5 | 0.311 | 0.00612 | -0.047 | 50.773
0 | 0.374 | 0.00518 | -0.047 | 72.155
0.5 | 0.437 | 0.00536 | -0.048 | 81.453
1 | 0.498 | 0.00546 | -0.049 | 91.107
1.5 | 0.56 | 0.00567 | -0.049 | 98.775
2 | 0.623 | 0.0059 | -0.05 | 105.548
2.5 | 0.685 | 0.00613 | -0.05 | 111.692
3 | 0.747 | 0.0064 | -0.051 | 116.766
3.5 | 0.809 | 0.00672 | -0.052 | 120.403
4 | 0.87 | 0.00706 | -0.052 | 123.197
4.5 | 0.93 | 0.00721 | -0.053 | 128.984
5 | 0.989 | 0.00697 | -0.053 | 141.919
5.5 | 1.047 | 0.00819 | -0.054 | 127.758
6 | 1.103 | 0.00868 | -0.054 | 127.08
6.5 | 1.157 | 0.00917 | -0.055 | 126.096
7 | 1.209 | 0.00971 | -0.055 | 124.57
7.5 | 1.26 | 0.0103 | -0.056 | 122.352
8 | 1.306 | 0.01154 | -0.056 | 113.21
8.5 | 1.351 | 0.01225 | -0.056 | 110.224
9 | 1.393 | 0.01295 | -0.057 | 107.567
9.5 | 1.431 | 0.01371 | -0.057 | 104.379
10 | 1.465 | 0.01457 | -0.058 | 100.574
10.5 | 1.494 | 0.01551 | -0.058 | 96.328
11 | 1.514 | 0.01659 | -0.059 | 91.273
11.5 | 1.528 | 0.01771 | -0.059 | 86.251
12 | 1.535 | 0.01894 | -0.06 | 81.03
12.5 | 1.534 | 0.02025 | -0.06 | 75.716
13 | 1.521 | 0.02163 | -0.06 | 70.291
13.5 | 1.494 | 0.02377 | -0.061 | 62.853
14 | 1.458 | 0.02572 | -0.061 | 56.692
14.5 | 1.412 | 0.0279 | -0.062 | 50.618
15 | 1.356 | 0.03058 | -0.062 | 44.335
15.5 | 1.291 | 0.0335 | -0.062 | 38.523
16 | 1.216 | 0.03759 | -0.062 | 32.335
16.5 | 1.133 | 0.04211 | -0.062 | 26.913
17 | 1.044 | 0.04775 | -0.062 | 21.859

## 142. Re 18M Mach 0.25 (2)
BIGFOIL.COM POLAR EXPORT
NACA64-615 a=0.0
NACA64-615 a=0.0 |  |  |  | Cl Max: | 1.7554 | at alpha= | 17 | deg
XFOIL ncrit=9 |  |  |  | L/D Max: | 172.486 | at alpha= | 4.5 | deg
Re: | 18000000 |  |  | Cd Min: | 0.18669 | at alpha= | -18.5 | deg
Mach: | 0.25 |  |  | Cl=0 at alpha= | -3.0381 | deg
|  |  |  | @ Cl=0.1, Cd= | 0.0052067
|  |  |  | @ Cl=0.4, Cd= | 0.0048977
|  |  |  | @ Cl=0.6, Cd= | 0.0040088
alpha (deg) | Cl | Cd | Cm | Cl/Cd
-18.5 | -0.6076 | 0.18669 | 0.0166 | -3.2546
-17.5 | -0.5928 | 0.16754 | 0.0051 | -3.5383
-17 | -0.5811 | 0.15938 | 0 | -3.646
-16.5 | -0.5984 | 0.14413 | -0.009 | -4.1518
-16 | -0.5889 | 0.136 | -0.014 | -4.3301
-15.5 | -0.5832 | 0.12722 | -0.0195 | -4.5842
-15 | -0.97 | 0.04871 | -0.0781 | -19.9138
-14.5 | -0.9944 | 0.04217 | -0.0799 | -23.5807
-14 | -1.145 | 0.02871 | -0.0723 | -39.8816
-13.5 | -1.1679 | 0.02294 | -0.065 | -50.9111
-13 | -1.1465 | 0.01927 | -0.0609 | -59.4966
-12.5 | -1.1107 | 0.01648 | -0.0576 | -67.3968
-12 | -1.0615 | 0.01492 | -0.0554 | -71.1461
-11.5 | -1.011 | 0.01334 | -0.0533 | -75.7871
-11 | -0.9568 | 0.01212 | -0.0517 | -78.9439
-10.5 | -0.9002 | 0.01119 | -0.0504 | -80.4468
-10 | -0.8432 | 0.01027 | -0.0492 | -82.1032
-9.5 | -0.7845 | 0.0096 | -0.0483 | -81.7188
-9 | -0.7256 | 0.00894 | -0.0476 | -81.1633
-8.5 | -0.6662 | 0.00838 | -0.047 | -79.4988
-8 | -0.6065 | 0.00786 | -0.0465 | -77.1628
-7.5 | -0.5463 | 0.00743 | -0.0462 | -73.5262
-7 | -0.4856 | 0.00706 | -0.0461 | -68.7819
-6.5 | -0.4249 | 0.00672 | -0.046 | -63.2292
-5.5 | -0.3022 | 0.00625 | -0.0464 | -48.352
-5 | -0.2412 | 0.00599 | -0.0467 | -40.2671
-4.5 | -0.1804 | 0.00567 | -0.047 | -31.8166
-4 | -0.1188 | 0.00554 | -0.0475 | -21.444
-3.5 | -0.0569 | 0.00543 | -0.0481 | -10.4788
-3 | 0.0047 | 0.00535 | -0.0487 | 0.8785
-2.5 | 0.0666 | 0.00525 | -0.0494 | 12.6857
-2 | 0.1283 | 0.00517 | -0.0501 | 24.8162
-1.5 | 0.1901 | 0.00511 | -0.0509 | 37.2016
-1 | 0.2519 | 0.00504 | -0.0517 | 49.9802
-0.5 | 0.3135 | 0.00501 | -0.0525 | 62.5749
0 | 0.3753 | 0.00493 | -0.0533 | 76.1258
0.5 | 0.4365 | 0.00485 | -0.0542 | 90
1 | 0.4977 | 0.00465 | -0.055 | 107.0323
1.5 | 0.5569 | 0.00403 | -0.0559 | 138.1886
2 | 0.6178 | 0.004 | -0.0568 | 154.45
2.5 | 0.678 | 0.00413 | -0.0575 | 164.1646
3 | 0.7375 | 0.00447 | -0.0582 | 164.9888
3.5 | 0.7971 | 0.00476 | -0.0588 | 167.458
4 | 0.8568 | 0.00503 | -0.0594 | 170.338
4.5 | 0.9159 | 0.00531 | -0.0599 | 172.4859
5 | 0.9733 | 0.00574 | -0.0601 | 169.5645
5.5 | 1.0277 | 0.00638 | -0.0599 | 161.0815
6 | 1.0831 | 0.00687 | -0.0598 | 157.6565
6.5 | 1.1379 | 0.00735 | -0.0595 | 154.8163
7 | 1.1911 | 0.00788 | -0.059 | 151.1548
7.5 | 1.2426 | 0.00844 | -0.0581 | 147.2275
8 | 1.2902 | 0.00912 | -0.0566 | 141.4693
8.5 | 1.3369 | 0.00974 | -0.0548 | 137.2587
9 | 1.3819 | 0.0103 | -0.0528 | 134.165
9.5 | 1.4206 | 0.01085 | -0.0496 | 130.9309
10 | 1.4379 | 0.01155 | -0.0427 | 124.4935
10.5 | 1.4645 | 0.01243 | -0.0384 | 117.8198
11 | 1.4944 | 0.01359 | -0.0349 | 109.9632
11.5 | 1.522 | 0.01505 | -0.0317 | 101.1296
12 | 1.5502 | 0.01665 | -0.0288 | 93.1051
12.5 | 1.5757 | 0.01858 | -0.0261 | 84.8062
13 | 1.6028 | 0.02062 | -0.0239 | 77.7304
13.5 | 1.6491 | 0.02322 | -0.0263 | 71.0207
14 | 1.677 | 0.02599 | -0.0256 | 64.5248
14.5 | 1.6985 | 0.0289 | -0.024 | 58.7716
15 | 1.7145 | 0.0324 | -0.0225 | 52.9167
15.5 | 1.7284 | 0.03608 | -0.0209 | 47.9047
16 | 1.7421 | 0.03989 | -0.0196 | 43.6726
16.5 | 1.747 | 0.04445 | -0.018 | 39.3026
17 | 1.7554 | 0.04841 | -0.0161 | 36.2611
17.5 | 1.735 | 0.05285 | -0.0103 | 32.8288
18 | 1.7414 | 0.05788 | -0.0101 | 30.0864
18.5 | 1.7461 | 0.06341 | -0.0103 | 27.5367
19 | 1.7499 | 0.06925 | -0.0111 | 25.2693
19.5 | 1.7417 | 0.07676 | -0.0126 | 22.6902
20 | 1.7403 | 0.08378 | -0.0145 | 20.7723

## 143. Re 18M Mach 0.50 (1)
BIGFOIL.COM POLAR EXPORT
NACA64-615 a=0.0
NACA64-615 a=0.0 |  |  |  | Cl Max: | 1.443 | at alpha= | 9 | deg
JavaFoil+Calcfoil stall+Eppler ext transition |  |  |  | L/D Max: | 124.704 | at alpha= | 3 | deg
Re: | 18000000 |  |  | Cd Min: | 0.00563 | at alpha= | 0.5 | deg
Mach: | 0.5 |  |  | Cl=0 at alpha= | -2.9643 | deg
|  |  |  | @ Cl=0.1, Cd= | 0.00608
|  |  |  | @ Cl=0.4, Cd= | 0.0064172
|  |  |  | @ Cl=0.6, Cd= | 0.0060541
alpha (deg) | Cl | Cd | Cm | Cl/Cd
-20 | -0.965 | 0.18516 | -0.019 | -5.209
-19.5 | -0.938 | 0.16115 | -0.019 | -5.82
-19 | -0.909 | 0.15588 | -0.019 | -5.834
-18.5 | -0.881 | 0.15039 | -0.019 | -5.857
-18 | -0.852 | 0.14619 | -0.019 | -5.828
-17.5 | -0.824 | 0.13527 | -0.019 | -6.091
-17 | -0.796 | 0.12701 | -0.019 | -6.269
-16.5 | -0.767 | 0.12756 | -0.019 | -6.014
-16 | -0.74 | 0.119 | -0.02 | -6.215
-15.5 | -0.71 | 0.12433 | -0.019 | -5.71
-15 | -0.686 | 0.0961 | -0.021 | -7.139
-14.5 | -0.66 | 0.08757 | -0.022 | -7.539
-14 | -0.633 | 0.08124 | -0.023 | -7.797
-13.5 | -0.611 | 0.07152 | -0.025 | -8.537
-13 | -0.646 | 0.02555 | -0.034 | -25.273
-12.5 | -0.54 | 0.08449 | -0.02 | -6.389
-12 | -0.513 | 0.07465 | -0.021 | -6.873
-11.5 | -0.487 | 0.06722 | -0.023 | -7.244
-11 | -0.463 | 0.05873 | -0.025 | -7.883
-10.5 | -0.435 | 0.05483 | -0.026 | -7.932
-10 | -0.494 | 0.00588 | -0.041 | -83.991
-9.5 | -0.37 | 0.06039 | -0.021 | -6.126
-9 | -0.341 | 0.0582 | -0.021 | -5.863
-8.5 | -0.314 | 0.05211 | -0.022 | -6.016
-8 | -0.286 | 0.04828 | -0.023 | -5.916
-7.5 | -0.256 | 0.05086 | -0.021 | -5.035
-7 | -0.229 | 0.0444 | -0.023 | -5.148
-6.5 | -0.288 | 0.04152 | -0.024 | -6.929
-6 | -0.365 | 0.00721 | -0.045 | -50.662
-5.5 | -0.326 | 0.00692 | -0.046 | -47.117
-5 | -0.271 | 0.00653 | -0.047 | -41.572
-4.5 | -0.209 | 0.00622 | -0.047 | -33.598
-4 | -0.143 | 0.00643 | -0.048 | -22.179
-3.5 | -0.074 | 0.0063 | -0.048 | -11.824
-3 | -0.005 | 0.00617 | -0.049 | -0.862
-2.5 | 0.065 | 0.00612 | -0.05 | 10.543
-2 | 0.135 | 0.00604 | -0.05 | 22.314
-1.5 | 0.205 | 0.00612 | -0.051 | 33.563
-1 | 0.277 | 0.00626 | -0.052 | 44.239
-0.5 | 0.347 | 0.00635 | -0.052 | 54.694
0 | 0.418 | 0.00644 | -0.053 | 64.852
0.5 | 0.488 | 0.00563 | -0.054 | 86.688
1 | 0.556 | 0.00585 | -0.054 | 94.979
1.5 | 0.625 | 0.00617 | -0.055 | 101.333
2 | 0.695 | 0.00645 | -0.056 | 107.744
2.5 | 0.764 | 0.0068 | -0.056 | 112.346
3 | 0.83 | 0.00666 | -0.057 | 124.704
3.5 | 0.895 | 0.00757 | -0.057 | 118.246
4 | 0.96 | 0.00802 | -0.058 | 119.629
4.5 | 1.024 | 0.00856 | -0.058 | 119.607
5 | 1.087 | 0.00922 | -0.059 | 117.907
5.5 | 1.149 | 0.01002 | -0.059 | 114.682
6 | 1.209 | 0.0108 | -0.06 | 111.908
6.5 | 1.264 | 0.01161 | -0.06 | 108.88
7 | 1.316 | 0.01255 | -0.061 | 104.863
7.5 | 1.362 | 0.01445 | -0.061 | 94.277
8 | 1.401 | 0.01598 | -0.061 | 87.704
8.5 | 1.43 | 0.01694 | -0.062 | 84.418
9 | 1.443 | 0.01836 | -0.062 | 78.639
9.5 | 1.432 | 0.02016 | -0.063 | 71.012
10 | 1.372 | 0.02248 | -0.063 | 61.017
10.5 | 1.003 | 0.02673 | -0.063 | 37.519
11 | 0.896 | 0.03009 | -0.064 | 29.771
11.5 | 0.927 | 0.03024 | -0.064 | 30.658
12 | 0.949 | 0.03566 | -0.064 | 26.616
12.5 | 0.984 | 0.03394 | -0.065 | 28.99
13 | 1.005 | 0.04037 | -0.065 | 24.883
13.5 | 1.03 | 0.04288 | -0.065 | 24.026
14 | 1.057 | 0.04634 | -0.066 | 22.814

## 144. Re 18M Mach 0.50 (2)
BIGFOIL.COM POLAR EXPORT
NACA64-615 a=0.0
NACA64-615 a=0.0 |  |  |  | Cl Max: | 1.6355 | at alpha= | 13 | deg
XFOIL ncrit=9 |  |  |  | L/D Max: | 189.165 | at alpha= | 3 | deg
Re: | 18000000 |  |  | Cd Min: | 0.25171 | at alpha= | -20 | deg
Mach: | 0.5 |  |  | Cl=0 at alpha= | -3.0625 | deg
|  |  |  | @ Cl=0.1, Cd= | 0.005379
|  |  |  | @ Cl=0.4, Cd= | 0.0050785
|  |  |  | @ Cl=0.6, Cd= | 0.0045896
alpha (deg) | Cl | Cd | Cm | Cl/Cd
-20 | -0.6499 | 0.25171 | 0.0472 | -2.5819
-19.5 | -0.6266 | 0.24372 | 0.042 | -2.571
-19 | -0.6024 | 0.23629 | 0.0368 | -2.5494
-18.5 | -0.5788 | 0.22857 | 0.0318 | -2.5323
-18 | -0.5543 | 0.22132 | 0.0268 | -2.5045
-17.5 | -0.5325 | 0.21268 | 0.0217 | -2.5038
-17 | -0.5115 | 0.20386 | 0.0165 | -2.5091
-16.5 | -0.489 | 0.19578 | 0.0116 | -2.4977
-16 | -0.4761 | 0.18398 | 0.0058 | -2.5878
-15.5 | -0.464 | 0.17281 | -0.0001 | -2.685
-15 | -0.4471 | 0.16375 | -0.0054 | -2.7304
-14.5 | -0.4253 | 0.15626 | -0.0101 | -2.7217
-14 | -0.4168 | 0.1455 | -0.0162 | -2.8646
-13.5 | -0.417 | 0.1333 | -0.0233 | -3.1283
-13 | -0.4079 | 0.12389 | -0.029 | -3.2924
-12.5 | -0.4049 | 0.11359 | -0.0354 | -3.5646
-12 | -0.3974 | 0.10466 | -0.041 | -3.7971
-11.5 | -0.3972 | 0.09489 | -0.0473 | -4.1859
-11 | -0.4014 | 0.08491 | -0.0539 | -4.7274
-10.5 | -0.4088 | 0.075 | -0.0607 | -5.4507
-10 | -0.4268 | 0.06349 | -0.0695 | -6.7223
-9.5 | -0.4468 | 0.05156 | -0.0809 | -8.6656
-9 | -0.4827 | 0.04342 | -0.0852 | -11.117
-8.5 | -0.5288 | 0.03765 | -0.0803 | -14.0452
-8 | -0.5541 | 0.02972 | -0.0765 | -18.644
-7.5 | -0.5689 | 0.02015 | -0.072 | -28.2333
-7 | -0.5723 | 0.00978 | -0.0666 | -58.5174
-6.5 | -0.5026 | 0.00822 | -0.0631 | -61.1436
-6 | -0.4301 | 0.00737 | -0.0606 | -58.3582
-5.5 | -0.3561 | 0.00684 | -0.0589 | -52.0614
-5 | -0.2821 | 0.00649 | -0.0578 | -43.4669
-4.5 | -0.2084 | 0.00621 | -0.0572 | -33.5588
-4 | -0.1366 | 0.0058 | -0.0567 | -23.5517
-3.5 | -0.0637 | 0.00564 | -0.0567 | -11.2943
-3 | 0.0091 | 0.00551 | -0.0569 | 1.6515
-2.5 | 0.0812 | 0.0054 | -0.0573 | 15.037
-2 | 0.153 | 0.00532 | -0.0579 | 28.7594
-1.5 | 0.2248 | 0.00521 | -0.0586 | 43.1478
-1 | 0.2963 | 0.00516 | -0.0594 | 57.4225
-0.5 | 0.3678 | 0.00511 | -0.0602 | 71.9765
0 | 0.4393 | 0.00504 | -0.0612 | 87.1627
0.5 | 0.5102 | 0.00498 | -0.0621 | 102.4498
1 | 0.5811 | 0.00477 | -0.063 | 121.8239
1.5 | 0.6492 | 0.00412 | -0.0639 | 157.5728
2 | 0.7203 | 0.00413 | -0.0648 | 174.4068
2.5 | 0.7912 | 0.00423 | -0.0656 | 187.0449
3 | 0.8607 | 0.00455 | -0.066 | 189.1648
3.5 | 0.9291 | 0.00495 | -0.0662 | 187.697
4 | 0.9977 | 0.00533 | -0.0663 | 187.1857
4.5 | 1.0658 | 0.00572 | -0.0661 | 186.3287
5 | 1.1326 | 0.00618 | -0.0655 | 183.2686
5.5 | 1.1935 | 0.00687 | -0.0639 | 173.7263
6 | 1.2474 | 0.00775 | -0.0611 | 160.9548
6.5 | 1.2954 | 0.00864 | -0.0571 | 149.9306
7 | 1.3285 | 0.00945 | -0.0504 | 140.582
7.5 | 1.3395 | 0.01095 | -0.0415 | 122.3288
8 | 1.3527 | 0.01314 | -0.0344 | 102.9452
8.5 | 1.3721 | 0.01553 | -0.0288 | 88.3516
9 | 1.3978 | 0.01782 | -0.0241 | 78.44
9.5 | 1.4438 | 0.02023 | -0.0232 | 71.3693
10.5 | 1.5346 | 0.02665 | -0.0229 | 57.5835
11 | 1.5612 | 0.03008 | -0.0198 | 51.9016
11.5 | 1.5849 | 0.03383 | -0.0168 | 46.849
12 | 1.6074 | 0.0377 | -0.0136 | 42.6366
12.5 | 1.6232 | 0.04212 | -0.0105 | 38.5375
13 | 1.6355 | 0.04685 | -0.0072 | 34.9093
13.5 | 1.6342 | 0.05217 | -0.0032 | 31.3245
14 | 1.6107 | 0.05803 | 0.0025 | 27.7563
14.5 | 1.5895 | 0.06654 | 0.003 | 23.8879
15 | 1.5601 | 0.07667 | 0.0014 | 20.3482
15.5 | 1.5243 | 0.08829 | -0.0022 | 17.2647
16 | 1.4917 | 0.10045 | -0.0072 | 14.8502
16.5 | 1.4557 | 0.11381 | -0.0139 | 12.7906
17 | 1.4228 | 0.12736 | -0.0216 | 11.1715
17.5 | 1.3935 | 0.14107 | -0.0301 | 9.8781
18 | 1.3663 | 0.15491 | -0.0393 | 8.82

## 145. Re 20M Mach 0.00 (1)
BIGFOIL.COM POLAR EXPORT
NACA64-615 a=0.0
NACA64-615 a=0.0 |  |  |  | Cl Max: | 1.575 | at alpha= | 13 | deg
JavaFoil+Calcfoil stall+Eppler ext transition |  |  |  | L/D Max: | 138.679 | at alpha= | 5.5 | deg
Re: | 20000000 |  |  | Cd Min: | 0.00503 | at alpha= | -6 | deg
Mach: | 0 |  |  | Cl=0 at alpha= | -2.959 | deg
|  |  |  | @ Cl=0.1, Cd= | 0.0058561
|  |  |  | @ Cl=0.4, Cd= | 0.0052285
|  |  |  | @ Cl=0.6, Cd= | 0.0057525
alpha (deg) | Cl | Cd | Cm | Cl/Cd
-15.5 | -0.563 | 0.10271 | -0.017 | -5.482
-15 | -0.575 | 0.09761 | -0.017 | -5.888
-14.5 | -0.585 | 0.09225 | -0.018 | -6.34
-14 | -0.593 | 0.08696 | -0.018 | -6.825
-13.5 | -0.6 | 0.08121 | -0.019 | -7.394
-13 | -0.605 | 0.07626 | -0.019 | -7.927
-12.5 | -0.606 | 0.07126 | -0.02 | -8.503
-12 | -0.605 | 0.0662 | -0.021 | -9.133
-11.5 | -0.601 | 0.06065 | -0.022 | -9.906
-11 | -0.598 | 0.05227 | -0.024 | -11.438
-10.5 | -0.687 | 0.01 | -0.034 | -68.637
-10 | -0.681 | 0.00818 | -0.035 | -83.196
-9.5 | -0.655 | 0.00561 | -0.036 | -116.727
-9 | -0.624 | 0.00551 | -0.036 | -113.144
-8.5 | -0.588 | 0.00539 | -0.037 | -109.129
-8 | -0.549 | 0.00534 | -0.037 | -102.685
-7.5 | -0.505 | 0.00529 | -0.038 | -95.5
-7 | -0.458 | 0.0052 | -0.038 | -88.118
-6.5 | -0.408 | 0.0051 | -0.039 | -79.977
-6 | -0.355 | 0.00503 | -0.039 | -70.589
-5.5 | -0.3 | 0.00605 | -0.04 | -49.57
-5 | -0.243 | 0.00573 | -0.04 | -42.436
-4.5 | -0.185 | 0.00557 | -0.041 | -33.154
-4 | -0.125 | 0.00599 | -0.041 | -20.902
-3.5 | -0.065 | 0.00591 | -0.042 | -11.005
-3 | -0.005 | 0.00584 | -0.042 | -0.793
-2.5 | 0.056 | 0.00582 | -0.043 | 9.633
-2 | 0.117 | 0.00587 | -0.044 | 19.922
-1.5 | 0.178 | 0.00595 | -0.044 | 29.958
-1 | 0.24 | 0.006 | -0.045 | 39.97
-0.5 | 0.301 | 0.00604 | -0.045 | 49.773
0 | 0.362 | 0.00516 | -0.046 | 70.128
0.5 | 0.423 | 0.00527 | -0.046 | 80.227
1 | 0.482 | 0.00539 | -0.047 | 89.451
1.5 | 0.543 | 0.00561 | -0.048 | 96.792
2 | 0.603 | 0.00576 | -0.048 | 104.778
2.5 | 0.663 | 0.00598 | -0.049 | 110.835
3 | 0.723 | 0.00622 | -0.049 | 116.368
3.5 | 0.783 | 0.00653 | -0.05 | 120.005
4 | 0.843 | 0.0068 | -0.051 | 123.952
4.5 | 0.903 | 0.00709 | -0.051 | 127.364
5 | 0.961 | 0.00724 | -0.052 | 132.676
5.5 | 1.018 | 0.00734 | -0.052 | 138.679
6 | 1.074 | 0.00821 | -0.053 | 130.725
6.5 | 1.127 | 0.00861 | -0.053 | 130.876
7 | 1.179 | 0.00906 | -0.054 | 130.168
7.5 | 1.228 | 0.01004 | -0.054 | 122.252
8 | 1.276 | 0.01057 | -0.055 | 120.771
8.5 | 1.322 | 0.01114 | -0.055 | 118.713
9 | 1.366 | 0.01171 | -0.055 | 116.668
9.5 | 1.407 | 0.01233 | -0.056 | 114.061
10 | 1.445 | 0.013 | -0.056 | 111.166
10.5 | 1.479 | 0.01378 | -0.057 | 107.327
11 | 1.508 | 0.01459 | -0.057 | 103.34
11.5 | 1.532 | 0.01543 | -0.058 | 99.312
12 | 1.552 | 0.01643 | -0.058 | 94.475
12.5 | 1.567 | 0.01746 | -0.059 | 89.764
13 | 1.575 | 0.0185 | -0.059 | 85.132
13.5 | 1.575 | 0.01977 | -0.059 | 79.684
14 | 1.569 | 0.0213 | -0.06 | 73.682
14.5 | 1.558 | 0.02284 | -0.06 | 68.218
15 | 1.542 | 0.02452 | -0.061 | 62.893
15.5 | 1.521 | 0.02621 | -0.061 | 58.026
16 | 1.495 | 0.02831 | -0.061 | 52.814
16.5 | 1.464 | 0.03086 | -0.062 | 47.45
17 | 1.43 | 0.03339 | -0.062 | 42.836
17.5 | 1.393 | 0.03597 | -0.062 | 38.732
18 | 1.353 | 0.03958 | -0.062 | 34.178

## 146. Re 20M Mach 0.00 (2)
BIGFOIL.COM POLAR EXPORT
NACA64-615 a=0.0
NACA64-615 a=0.0 |  |  |  | Cl Max: | 1.823 | at alpha= | 19 | deg
XFOIL ncrit=9 |  |  |  | L/D Max: | 168.75 | at alpha= | 4.5 | deg
Re: | 20000000 |  |  | Cd Min: | 0.05834 | at alpha= | 20 | deg
Mach: | 0 |  |  | Cl=0 at alpha= | -3.0297 | deg
|  |  |  | @ Cl=0.1, Cd= | 0.0051022
|  |  |  | @ Cl=0.4, Cd= | 0.0048002
|  |  |  | @ Cl=0.6, Cd= | 0.0040759
alpha (deg) | Cl | Cd | Cm | Cl/Cd
-20 | -1.5789 | 0.02851 | -0.0723 | -55.3806
-19.5 | -1.5686 | 0.02596 | -0.0704 | -60.4237
-19 | -1.5635 | 0.02339 | -0.0673 | -66.8448
-18.5 | -1.545 | 0.02194 | -0.0642 | -70.4193
-18 | -1.5383 | 0.02018 | -0.059 | -76.2289
-17.5 | -1.5234 | 0.01916 | -0.0534 | -79.5094
-17 | -1.4898 | 0.0181 | -0.0508 | -82.3094
-16.5 | -1.4545 | 0.01686 | -0.0485 | -86.2693
-16 | -1.4118 | 0.01605 | -0.047 | -87.9626
-15.5 | -1.3673 | 0.01525 | -0.0458 | -89.659
-15 | -1.3215 | 0.01443 | -0.0447 | -91.58
-14.5 | -1.2736 | 0.01374 | -0.0438 | -92.6929
-14 | -1.2253 | 0.01296 | -0.043 | -94.5448
-13.5 | -1.1752 | 0.0123 | -0.0424 | -95.5447
-13 | -1.1242 | 0.01168 | -0.0419 | -96.25
-12.5 | -1.0725 | 0.01105 | -0.0415 | -97.0588
-12 | -1.0195 | 0.01055 | -0.0412 | -96.6351
-11.5 | -0.9662 | 0.01002 | -0.041 | -96.4271
-11 | -0.9122 | 0.00953 | -0.0409 | -95.7188
-10.5 | -0.8575 | 0.0091 | -0.0408 | -94.2308
-10 | -0.8024 | 0.00866 | -0.0408 | -92.6559
-9.5 | -0.7468 | 0.0083 | -0.0409 | -89.9759
-9 | -0.6907 | 0.00793 | -0.0411 | -87.0996
-7.5 | -0.5206 | 0.00699 | -0.0418 | -74.4778
-7 | -0.4635 | 0.00664 | -0.0421 | -69.8042
-6.5 | -0.4058 | 0.00643 | -0.0426 | -63.1104
-6 | -0.3476 | 0.00622 | -0.0431 | -55.8842
-5.5 | -0.2896 | 0.006 | -0.0436 | -48.2667
-5 | -0.2321 | 0.00565 | -0.044 | -41.0796
-4.5 | -0.1734 | 0.00551 | -0.0446 | -31.4701
-4 | -0.1145 | 0.00541 | -0.0453 | -21.1645
-3.5 | -0.0555 | 0.00532 | -0.0459 | -10.4323
-3 | 0.0035 | 0.00523 | -0.0466 | 0.66922
-2.5 | 0.0628 | 0.00514 | -0.0474 | 12.2179
-2 | 0.1219 | 0.00508 | -0.0481 | 23.9961
-1.5 | 0.1812 | 0.00501 | -0.0489 | 36.1677
-1 | 0.2404 | 0.00496 | -0.0497 | 48.4677
-0.5 | 0.2997 | 0.00491 | -0.0505 | 61.0387
0 | 0.3588 | 0.00487 | -0.0513 | 73.6756
0.5 | 0.4178 | 0.00477 | -0.0521 | 87.5891
1 | 0.4763 | 0.00465 | -0.0529 | 102.4301
1.5 | 0.5332 | 0.00408 | -0.0538 | 130.6863
2 | 0.5913 | 0.00405 | -0.0546 | 146
2.5 | 0.6485 | 0.00422 | -0.0553 | 153.673
3 | 0.7059 | 0.00449 | -0.056 | 157.216
3.5 | 0.7634 | 0.00473 | -0.0567 | 161.3953
4 | 0.8204 | 0.00498 | -0.0574 | 164.739
4.5 | 0.8775 | 0.0052 | -0.0581 | 168.75
5 | 0.9319 | 0.00568 | -0.0584 | 164.0669
5.5 | 0.9847 | 0.00626 | -0.0585 | 157.3003
6 | 1.0386 | 0.00668 | -0.0587 | 155.479
6.5 | 1.0925 | 0.00704 | -0.059 | 155.1847
7.5 | 1.1962 | 0.00794 | -0.0588 | 150.6549
8 | 1.2453 | 0.00849 | -0.0583 | 146.6784
8.5 | 1.2938 | 0.00901 | -0.0577 | 143.596
9 | 1.3418 | 0.00948 | -0.0571 | 141.5401
9.5 | 1.3893 | 0.00991 | -0.0564 | 140.1917
10 | 1.434 | 0.01037 | -0.0552 | 138.2835
10.5 | 1.4749 | 0.01088 | -0.0534 | 135.5607
11 | 1.5008 | 0.01123 | -0.0485 | 133.642
11.5 | 1.5235 | 0.01203 | -0.0439 | 126.6417
12 | 1.5494 | 0.01297 | -0.0403 | 119.4603
12.5 | 1.5749 | 0.01412 | -0.0371 | 111.5368
13 | 1.6 | 0.01546 | -0.0343 | 103.4929
13.5 | 1.6257 | 0.01691 | -0.0319 | 96.1384
14 | 1.6483 | 0.01869 | -0.0295 | 88.1915
14.5 | 1.6712 | 0.02058 | -0.0275 | 81.2051
15 | 1.6935 | 0.02264 | -0.0258 | 74.8012
15.5 | 1.7106 | 0.0253 | -0.0242 | 67.6126
16 | 1.7613 | 0.028 | -0.0292 | 62.9036
16.5 | 1.7778 | 0.03107 | -0.0282 | 57.2192
17 | 1.7958 | 0.03402 | -0.0273 | 52.7866
17.5 | 1.8044 | 0.03783 | -0.0262 | 47.6976
18 | 1.8152 | 0.04142 | -0.0252 | 43.8242
18.5 | 1.8205 | 0.04555 | -0.0241 | 39.9671
19 | 1.823 | 0.04971 | -0.0226 | 36.6727
19.5 | 1.8057 | 0.0536 | -0.0173 | 33.6884
20 | 1.8114 | 0.05834 | -0.0176 | 31.049

## 147. Re 20M Mach 0.10 (1)
BIGFOIL.COM POLAR EXPORT
NACA64-615 a=0.0
NACA64-615 a=0.0 |  |  |  | Cl Max: | 1.57 | at alpha= | 13 | deg
JavaFoil+Calcfoil stall+Eppler ext transition |  |  |  | L/D Max: | 138.398 | at alpha= | 5.5 | deg
Re: | 20000000 |  |  | Cd Min: | 0.00504 | at alpha= | -6 | deg
Mach: | 0.1 |  |  | Cl=0 at alpha= | -2.959 | deg
|  |  |  | @ Cl=0.1, Cd= | 0.0058655
|  |  |  | @ Cl=0.4, Cd= | 0.0052149
|  |  |  | @ Cl=0.6, Cd= | 0.0057893
alpha (deg) | Cl | Cd | Cm | Cl/Cd
-15 | -0.542 | 0.0988 | -0.017 | -5.482
-14.5 | -0.555 | 0.09351 | -0.017 | -5.937
-14 | -0.568 | 0.08667 | -0.018 | -6.55
-13.5 | -0.577 | 0.08243 | -0.019 | -6.999
-13 | -0.584 | 0.07746 | -0.019 | -7.54
-12.5 | -0.588 | 0.07263 | -0.02 | -8.1
-12 | -0.59 | 0.06764 | -0.02 | -8.716
-11.5 | -0.588 | 0.06249 | -0.021 | -9.405
-11 | -0.583 | 0.0567 | -0.022 | -10.289
-10.5 | -0.654 | 0.0145 | -0.033 | -45.149
-10 | -0.675 | 0.00842 | -0.036 | -80.236
-9.5 | -0.651 | 0.00561 | -0.036 | -115.955
-9 | -0.622 | 0.00553 | -0.036 | -112.373
-8.5 | -0.587 | 0.00541 | -0.037 | -108.527
-8 | -0.549 | 0.00536 | -0.037 | -102.364
-7.5 | -0.506 | 0.0053 | -0.038 | -95.362
-7 | -0.459 | 0.0052 | -0.038 | -88.338
-6.5 | -0.409 | 0.00511 | -0.039 | -80.081
-6 | -0.356 | 0.00504 | -0.039 | -70.747
-5.5 | -0.301 | 0.00607 | -0.04 | -49.625
-5 | -0.244 | 0.00574 | -0.041 | -42.541
-4.5 | -0.186 | 0.00558 | -0.041 | -33.237
-4 | -0.126 | 0.00599 | -0.042 | -20.983
-3.5 | -0.065 | 0.00592 | -0.042 | -11.043
-3 | -0.005 | 0.00587 | -0.043 | -0.793
-2.5 | 0.056 | 0.00583 | -0.043 | 9.679
-2 | 0.118 | 0.00588 | -0.044 | 20.02
-1.5 | 0.179 | 0.00598 | -0.044 | 29.94
-1 | 0.241 | 0.00599 | -0.045 | 40.185
-0.5 | 0.302 | 0.00604 | -0.046 | 50.049
0 | 0.364 | 0.00515 | -0.046 | 70.548
0.5 | 0.425 | 0.00526 | -0.047 | 80.74
1 | 0.484 | 0.00545 | -0.047 | 88.959
1.5 | 0.545 | 0.0056 | -0.048 | 97.305
2 | 0.606 | 0.00581 | -0.048 | 104.351
2.5 | 0.667 | 0.00604 | -0.049 | 110.418
3 | 0.727 | 0.00627 | -0.05 | 115.875
3.5 | 0.787 | 0.00653 | -0.05 | 120.617
4 | 0.847 | 0.00682 | -0.051 | 124.226
4.5 | 0.907 | 0.00718 | -0.051 | 126.352
5 | 0.965 | 0.00732 | -0.052 | 131.814
5.5 | 1.023 | 0.00739 | -0.052 | 138.398
6 | 1.078 | 0.00827 | -0.053 | 130.351
6.5 | 1.132 | 0.00869 | -0.053 | 130.291
7 | 1.184 | 0.00913 | -0.054 | 129.63
7.5 | 1.233 | 0.01016 | -0.054 | 121.27
8 | 1.281 | 0.01068 | -0.055 | 119.956
8.5 | 1.327 | 0.0113 | -0.055 | 117.464
9 | 1.37 | 0.01186 | -0.056 | 115.591
9.5 | 1.411 | 0.01249 | -0.056 | 113.002
10 | 1.449 | 0.01318 | -0.057 | 109.914
10.5 | 1.482 | 0.01398 | -0.057 | 106.042
11 | 1.51 | 0.01482 | -0.058 | 101.904
11.5 | 1.533 | 0.01575 | -0.058 | 97.326
12 | 1.551 | 0.01673 | -0.058 | 92.738
12.5 | 1.565 | 0.01778 | -0.059 | 87.98
13 | 1.57 | 0.01887 | -0.059 | 83.206
13.5 | 1.567 | 0.02017 | -0.06 | 77.698
14 | 1.558 | 0.0216 | -0.06 | 72.167
14.5 | 1.543 | 0.02341 | -0.06 | 65.919
15 | 1.523 | 0.02516 | -0.061 | 60.511
15.5 | 1.497 | 0.02719 | -0.061 | 55.055
16 | 1.466 | 0.02916 | -0.062 | 50.276
16.5 | 1.43 | 0.03175 | -0.062 | 45.046
17 | 1.391 | 0.03465 | -0.062 | 40.134
17.5 | 1.348 | 0.03743 | -0.062 | 36.027
18 | 1.302 | 0.0413 | -0.062 | 31.53

## 148. Re 20M Mach 0.10 (2)
BIGFOIL.COM POLAR EXPORT
NACA64-615 a=0.0
NACA64-615 a=0.0 |  |  |  | Cl Max: | 1.8153 | at alpha= | 18.5 | deg
XFOIL ncrit=9 |  |  |  | L/D Max: | 169.234 | at alpha= | 4.5 | deg
Re: | 20000000 |  |  | Cd Min: | 0.06201 | at alpha= | 20 | deg
Mach: | 0.1 |  |  | Cl=0 at alpha= | -3.0311 | deg
|  |  |  | @ Cl=0.1, Cd= | 0.0051068
|  |  |  | @ Cl=0.4, Cd= | 0.0048114
|  |  |  | @ Cl=0.6, Cd= | 0.0040547
alpha (deg) | Cl | Cd | Cm | Cl/Cd
-20 | -1.5254 | 0.035 | -0.0772 | -43.5829
-19.5 | -1.5211 | 0.03133 | -0.0765 | -48.5509
-19 | -1.5289 | 0.02723 | -0.0745 | -56.1476
-18.5 | -1.5117 | 0.02527 | -0.0722 | -59.8219
-18 | -1.5134 | 0.02248 | -0.0677 | -67.3221
-17.5 | -1.4997 | 0.02102 | -0.063 | -71.3463
-17 | -1.4882 | 0.01975 | -0.0568 | -75.3519
-16.5 | -1.4596 | 0.01815 | -0.0535 | -80.4187
-16 | -1.4188 | 0.0172 | -0.0514 | -82.4884
-15.5 | -1.3755 | 0.01627 | -0.0497 | -84.5421
-15 | -1.3308 | 0.0153 | -0.0481 | -86.9804
-14.5 | -1.2831 | 0.01451 | -0.0469 | -88.4287
-14 | -1.2353 | 0.01359 | -0.0457 | -90.8977
-13.5 | -1.1851 | 0.01283 | -0.0448 | -92.3694
-13 | -1.1339 | 0.01213 | -0.0441 | -93.479
-12.5 | -1.0819 | 0.01142 | -0.0434 | -94.7373
-12 | -1.0284 | 0.01086 | -0.043 | -94.6961
-11.5 | -0.9746 | 0.01028 | -0.0426 | -94.8054
-11 | -0.9201 | 0.00974 | -0.0423 | -94.4661
-10.5 | -0.8648 | 0.00928 | -0.0421 | -93.1897
-10 | -0.8092 | 0.0088 | -0.0419 | -91.9545
-9.5 | -0.7529 | 0.00842 | -0.0419 | -89.4181
-9 | -0.6964 | 0.00802 | -0.042 | -86.8329
-8.5 | -0.6394 | 0.00768 | -0.0421 | -83.2552
-8 | -0.5821 | 0.00734 | -0.0422 | -79.3052
-7.5 | -0.5245 | 0.00704 | -0.0425 | -74.5028
-7 | -0.467 | 0.00668 | -0.0427 | -69.9102
-6.5 | -0.4088 | 0.00645 | -0.0431 | -63.3798
-6 | -0.3501 | 0.00624 | -0.0435 | -56.1058
-5.5 | -0.2915 | 0.00603 | -0.044 | -48.3416
-5 | -0.2337 | 0.00567 | -0.0444 | -41.2169
-4.5 | -0.1745 | 0.00552 | -0.045 | -31.6123
-4 | -0.1152 | 0.00542 | -0.0456 | -21.2546
-3.5 | -0.0558 | 0.00533 | -0.0463 | -10.469
-3 | 0.0037 | 0.00523 | -0.047 | 0.70746
-2.5 | 0.0633 | 0.00515 | -0.0477 | 12.2913
-2 | 0.1228 | 0.00508 | -0.0484 | 24.1732
-1.5 | 0.1826 | 0.00501 | -0.0492 | 36.4471
-1 | 0.2422 | 0.00496 | -0.05 | 48.8306
-0.5 | 0.3018 | 0.00491 | -0.0508 | 61.4664
0 | 0.3613 | 0.00487 | -0.0516 | 74.1889
0.5 | 0.4207 | 0.00478 | -0.0524 | 88.0126
1 | 0.4796 | 0.00466 | -0.0533 | 102.9185
1.5 | 0.5368 | 0.00408 | -0.0541 | 131.5686
2 | 0.5953 | 0.00404 | -0.055 | 147.3515
2.5 | 0.6528 | 0.00422 | -0.0557 | 154.6919
3 | 0.7107 | 0.00449 | -0.0564 | 158.2851
3.5 | 0.7685 | 0.00473 | -0.0571 | 162.4736
4 | 0.826 | 0.00499 | -0.0577 | 165.5311
4.5 | 0.8834 | 0.00522 | -0.0584 | 169.2337
5 | 0.9382 | 0.00569 | -0.0587 | 164.8858
5.5 | 0.9912 | 0.00628 | -0.0587 | 157.8344
6 | 1.0454 | 0.00671 | -0.0589 | 155.7973
6.5 | 1.0996 | 0.00708 | -0.0591 | 155.3107
7 | 1.1524 | 0.00752 | -0.0591 | 153.2447
7.5 | 1.2038 | 0.008 | -0.0588 | 150.475
8 | 1.2527 | 0.00858 | -0.0582 | 146.0023
8.5 | 1.3013 | 0.0091 | -0.0575 | 143
9 | 1.3492 | 0.00958 | -0.0567 | 140.8351
9.5 | 1.3965 | 0.01002 | -0.0557 | 139.3713
10 | 1.4407 | 0.0105 | -0.0543 | 137.2095
10.5 | 1.4801 | 0.01103 | -0.0521 | 134.1886
11.5 | 1.5233 | 0.01236 | -0.0417 | 123.2443
12 | 1.5503 | 0.01337 | -0.0384 | 115.9536
12.5 | 1.5757 | 0.01464 | -0.0353 | 107.6298
13 | 1.6018 | 0.01605 | -0.0326 | 99.8006
13.5 | 1.6266 | 0.01767 | -0.0301 | 92.0543
14 | 1.6492 | 0.01956 | -0.0278 | 84.3149
14.5 | 1.6722 | 0.02159 | -0.0259 | 77.4525
15 | 1.6955 | 0.02375 | -0.0244 | 71.3895
15.5 | 1.7409 | 0.02684 | -0.0287 | 64.8621
16 | 1.7624 | 0.02959 | -0.0279 | 59.5607
16.5 | 1.7768 | 0.03286 | -0.0267 | 54.0718
17 | 1.7941 | 0.03599 | -0.0258 | 49.85
17.5 | 1.8003 | 0.0401 | -0.0246 | 44.8953
18 | 1.8097 | 0.04391 | -0.0235 | 41.2138
18.5 | 1.8153 | 0.04793 | -0.0222 | 37.874
19 | 1.7941 | 0.05186 | -0.0161 | 34.5951
19.5 | 1.7972 | 0.05686 | -0.0161 | 31.6075
20 | 1.8015 | 0.06201 | -0.0166 | 29.0518

## 149. Re 20M Mach 0.25 (1)
BIGFOIL.COM POLAR EXPORT
NACA64-615 a=0.0
NACA64-615 a=0.0 |  |  |  | Cl Max: | 1.536 | at alpha= | 12 | deg
JavaFoil+Calcfoil stall+Eppler ext transition |  |  |  | L/D Max: | 135.642 | at alpha= | 5 | deg
Re: | 20000000 |  |  | Cd Min: | 0.00517 | at alpha= | -6.5 | deg
Mach: | 0.25 |  |  | Cl=0 at alpha= | -2.9603 | deg
|  |  |  | @ Cl=0.1, Cd= | 0.0058933
|  |  |  | @ Cl=0.4, Cd= | 0.0058216
|  |  |  | @ Cl=0.6, Cd= | 0.005836
alpha (deg) | Cl | Cd | Cm | Cl/Cd
-14 | -0.324 | 0.09367 | -0.017 | -3.457
-13.5 | -0.366 | 0.08952 | -0.017 | -4.094
-13 | -0.404 | 0.08415 | -0.018 | -4.804
-12.5 | -0.437 | 0.07859 | -0.018 | -5.564
-12 | -0.464 | 0.07353 | -0.019 | -6.317
-11.5 | -0.486 | 0.06903 | -0.019 | -7.034
-11 | -0.5 | 0.06454 | -0.02 | -7.747
-10.5 | -0.508 | 0.05978 | -0.021 | -8.503
-10 | -0.51 | 0.05496 | -0.022 | -9.284
-9.5 | -0.508 | 0.04853 | -0.024 | -10.467
-9 | -0.6 | 0.00805 | -0.037 | -74.613
-8.5 | -0.576 | 0.00551 | -0.038 | -104.511
-8 | -0.544 | 0.00549 | -0.038 | -99.231
-7.5 | -0.507 | 0.00536 | -0.039 | -94.503
-7 | -0.463 | 0.00527 | -0.04 | -87.816
-6.5 | -0.415 | 0.00517 | -0.04 | -80.218
-6 | -0.363 | 0.00642 | -0.041 | -56.56
-5.5 | -0.308 | 0.00615 | -0.041 | -50.07
-5 | -0.25 | 0.00601 | -0.042 | -41.593
-4.5 | -0.19 | 0.00564 | -0.042 | -33.707
-4 | -0.129 | 0.00608 | -0.043 | -21.196
-3.5 | -0.067 | 0.00597 | -0.043 | -11.236
-3 | -0.005 | 0.00591 | -0.044 | -0.809
-2.5 | 0.058 | 0.00584 | -0.044 | 9.914
-2 | 0.121 | 0.00592 | -0.045 | 20.419
-1.5 | 0.184 | 0.00599 | -0.046 | 30.717
-1 | 0.248 | 0.00603 | -0.046 | 41.081
-0.5 | 0.311 | 0.00607 | -0.047 | 51.186
0 | 0.374 | 0.00616 | -0.047 | 60.694
0.5 | 0.437 | 0.00534 | -0.048 | 81.697
1 | 0.498 | 0.00548 | -0.049 | 90.796
1.5 | 0.56 | 0.00569 | -0.049 | 98.411
2 | 0.623 | 0.00592 | -0.05 | 105.112
2.5 | 0.685 | 0.00616 | -0.05 | 111.183
3 | 0.747 | 0.00641 | -0.051 | 116.537
3.5 | 0.809 | 0.0067 | -0.052 | 120.68
4 | 0.87 | 0.00708 | -0.052 | 122.855
4.5 | 0.931 | 0.00719 | -0.053 | 129.427
5 | 0.99 | 0.0073 | -0.053 | 135.642
5.5 | 1.047 | 0.00817 | -0.054 | 128.204
6 | 1.103 | 0.00862 | -0.054 | 128.004
6.5 | 1.158 | 0.0091 | -0.055 | 127.2
7 | 1.21 | 0.00962 | -0.055 | 125.831
7.5 | 1.259 | 0.01073 | -0.056 | 117.361
8 | 1.307 | 0.01138 | -0.056 | 114.911
8.5 | 1.352 | 0.01206 | -0.057 | 112.125
9 | 1.394 | 0.01272 | -0.057 | 109.562
9.5 | 1.432 | 0.01348 | -0.057 | 106.285
10 | 1.467 | 0.01429 | -0.058 | 102.624
10.5 | 1.495 | 0.01524 | -0.058 | 98.091
11 | 1.515 | 0.01626 | -0.059 | 93.208
11.5 | 1.529 | 0.01742 | -0.059 | 87.786
12 | 1.536 | 0.01854 | -0.06 | 82.87
12.5 | 1.535 | 0.01983 | -0.06 | 77.425
13 | 1.522 | 0.02129 | -0.061 | 71.492
13.5 | 1.496 | 0.02325 | -0.061 | 64.316
14 | 1.46 | 0.02517 | -0.061 | 57.995
14.5 | 1.413 | 0.02762 | -0.062 | 51.155
15 | 1.357 | 0.02991 | -0.062 | 45.383
15.5 | 1.292 | 0.03274 | -0.062 | 39.464
16 | 1.217 | 0.03669 | -0.062 | 33.168
16.5 | 1.135 | 0.04109 | -0.062 | 27.614
17 | 1.046 | 0.04663 | -0.062 | 22.423

## 150. Re 20M Mach 0.25 (2)
BIGFOIL.COM POLAR EXPORT
NACA64-615 a=0.0
NACA64-615 a=0.0 |  |  |  | Cl Max: | 1.7734 | at alpha= | 17.5 | deg
XFOIL ncrit=9 |  |  |  | L/D Max: | 172.505 | at alpha= | 4.5 | deg
Re: | 20000000 |  |  | Cd Min: | 0.1903 | at alpha= | -19 | deg
Mach: | 0.25 |  |  | Cl=0 at alpha= | -3.0372 | deg
|  |  |  | @ Cl=0.1, Cd= | 0.0051319
|  |  |  | @ Cl=0.4, Cd= | 0.0048436
|  |  |  | @ Cl=0.6, Cd= | 0.0040458
alpha (deg) | Cl | Cd | Cm | Cl/Cd
-19 | -0.6348 | 0.1903 | 0.0197 | -3.3358
-18.5 | -0.6121 | 0.18531 | 0.016 | -3.3031
-18 | -0.615 | 0.17276 | 0.0087 | -3.5599
-17.5 | -0.5982 | 0.16601 | 0.0043 | -3.6034
-17 | -0.5862 | 0.158 | -0.0008 | -3.7101
-16.5 | -0.6052 | 0.14245 | -0.01 | -4.2485
-16 | -0.5959 | 0.13433 | -0.0151 | -4.4361
-15.5 | -0.935 | 0.05847 | -0.0718 | -15.9911
-15 | -1.0613 | 0.04013 | -0.082 | -26.4465
-14.5 | -1.0855 | 0.03481 | -0.0804 | -31.1836
-14 | -1.1966 | 0.02527 | -0.0688 | -47.3526
-13.5 | -1.1885 | 0.02108 | -0.0638 | -56.3805
-13 | -1.1589 | 0.01805 | -0.06 | -64.205
-12.5 | -1.1188 | 0.01563 | -0.057 | -71.5803
-12 | -1.0678 | 0.01421 | -0.0548 | -75.1443
-11.5 | -1.0157 | 0.01279 | -0.0529 | -79.4136
-11 | -0.9607 | 0.01166 | -0.0513 | -82.3928
-10.5 | -0.9034 | 0.0108 | -0.05 | -83.6481
-10 | -0.8459 | 0.00994 | -0.0489 | -85.1006
-9.5 | -0.7868 | 0.00931 | -0.048 | -84.5113
-9 | -0.7275 | 0.00871 | -0.0473 | -83.5247
-8.5 | -0.6677 | 0.00819 | -0.0468 | -81.5263
-8 | -0.6074 | 0.00774 | -0.0464 | -78.4755
-7.5 | -0.547 | 0.00734 | -0.0461 | -74.5232
-7 | -0.4863 | 0.00696 | -0.046 | -69.8707
-6.5 | -0.4256 | 0.00663 | -0.046 | -64.1931
-6 | -0.3642 | 0.00636 | -0.0461 | -57.2642
-5.5 | -0.3028 | 0.00616 | -0.0464 | -49.1558
-5 | -0.2414 | 0.00592 | -0.0467 | -40.777
-4.5 | -0.1808 | 0.00559 | -0.047 | -32.3435
-4 | -0.1191 | 0.00545 | -0.0475 | -21.8532
-3.5 | -0.0573 | 0.00537 | -0.0481 | -10.6704
-3 | 0.0046 | 0.00526 | -0.0487 | 0.87452
-2.5 | 0.0664 | 0.00517 | -0.0494 | 12.8433
-2 | 0.1281 | 0.0051 | -0.0501 | 25.1176
-1.5 | 0.19 | 0.00503 | -0.0509 | 37.7734
-1 | 0.2517 | 0.00498 | -0.0517 | 50.5422
-0.5 | 0.3135 | 0.00493 | -0.0525 | 63.5903
0 | 0.3752 | 0.00488 | -0.0533 | 76.8852
0.5 | 0.4366 | 0.00479 | -0.0542 | 91.1482
1 | 0.4977 | 0.00468 | -0.055 | 106.3462
1.5 | 0.5569 | 0.00406 | -0.0559 | 137.1675
2 | 0.6176 | 0.00404 | -0.0568 | 152.8713
2.5 | 0.6775 | 0.0042 | -0.0575 | 161.3095
3 | 0.7371 | 0.00451 | -0.0581 | 163.4368
3.5 | 0.797 | 0.00477 | -0.0588 | 167.086
4 | 0.8568 | 0.00502 | -0.0594 | 170.6773
4.5 | 0.916 | 0.00531 | -0.0599 | 172.5047
5 | 0.9729 | 0.00578 | -0.0601 | 168.3218
5.5 | 1.0277 | 0.00639 | -0.0599 | 160.8294
6 | 1.083 | 0.00688 | -0.0598 | 157.4128
6.5 | 1.1384 | 0.00732 | -0.0596 | 155.5191
7 | 1.1922 | 0.00782 | -0.0591 | 152.4552
7.5 | 1.2444 | 0.00834 | -0.0584 | 149.2086
8 | 1.292 | 0.00904 | -0.0568 | 142.9204
8.5 | 1.3396 | 0.00963 | -0.0552 | 139.107
9 | 1.3861 | 0.01016 | -0.0534 | 136.4272
9.5 | 1.4282 | 0.01072 | -0.0509 | 133.2276
10 | 1.4478 | 0.01134 | -0.0442 | 127.672
10.5 | 1.4652 | 0.01214 | -0.0379 | 120.6919
11 | 1.5013 | 0.01326 | -0.0357 | 113.2202
11.5 | 1.5291 | 0.01466 | -0.0323 | 104.3042
12 | 1.5582 | 0.01618 | -0.0294 | 96.3041
12.5 | 1.5836 | 0.01808 | -0.0266 | 87.5885
13 | 1.6116 | 0.02003 | -0.0245 | 80.4593
13.5 | 1.6629 | 0.02269 | -0.0279 | 73.2878
14 | 1.6909 | 0.02527 | -0.0268 | 66.9133
14.5 | 1.7104 | 0.02829 | -0.0251 | 60.4595
15 | 1.7277 | 0.03164 | -0.0235 | 54.6049
15.5 | 1.74 | 0.03545 | -0.0218 | 49.0832
16 | 1.7569 | 0.03897 | -0.0205 | 45.0834
16.5 | 1.7616 | 0.04362 | -0.019 | 40.3851
17 | 1.7706 | 0.04776 | -0.0175 | 37.0729
17.5 | 1.7734 | 0.05232 | -0.0156 | 33.8953
18 | 1.7562 | 0.05633 | -0.0099 | 31.177
18.5 | 1.7567 | 0.06222 | -0.0101 | 28.2337
19 | 1.7584 | 0.06825 | -0.0108 | 25.7641
19.5 | 1.7553 | 0.07509 | -0.0121 | 23.3759
20 | 1.7568 | 0.08167 | -0.0137 | 21.511

## 151. Re 20M Mach 0.50 (1)
BIGFOIL.COM POLAR EXPORT
NACA64-615 a=0.0
NACA64-615 a=0.0 |  |  |  | Cl Max: | 1.445 | at alpha= | 9 | deg
JavaFoil+Calcfoil stall+Eppler ext transition |  |  |  | L/D Max: | 119.687 | at alpha= | 4 | deg
Re: | 20000000 |  |  | Cd Min: | 0.00565 | at alpha= | 0.5 | deg
Mach: | 0.5 |  |  | Cl=0 at alpha= | -2.9643 | deg
|  |  |  | @ Cl=0.1, Cd= | 0.00607
|  |  |  | @ Cl=0.4, Cd= | 0.0064421
|  |  |  | @ Cl=0.6, Cd= | 0.0060267
alpha (deg) | Cl | Cd | Cm | Cl/Cd
-20 | -0.965 | 0.18504 | -0.019 | -5.214
-19.5 | -0.938 | 0.16469 | -0.019 | -5.693
-19 | -0.909 | 0.15801 | -0.019 | -5.754
-18.5 | -0.881 | 0.15359 | -0.019 | -5.733
-18 | -0.852 | 0.15074 | -0.019 | -5.651
-17.5 | -0.824 | 0.13933 | -0.019 | -5.913
-17 | -0.796 | 0.1305 | -0.019 | -6.101
-16.5 | -0.767 | 0.13052 | -0.019 | -5.876
-16 | -0.739 | 0.12564 | -0.019 | -5.881
-15.5 | -0.71 | 0.12434 | -0.019 | -5.711
-15 | -0.683 | 0.10272 | -0.02 | -6.651
-14.5 | -0.656 | 0.09529 | -0.021 | -6.883
-14 | -0.63 | 0.08701 | -0.022 | -7.237
-13.5 | -0.603 | 0.08019 | -0.023 | -7.517
-13 | -0.577 | 0.07333 | -0.024 | -7.866
-12.5 | -0.54 | 0.084 | -0.02 | -6.428
-12 | -0.513 | 0.07455 | -0.021 | -6.886
-11.5 | -0.488 | 0.06648 | -0.023 | -7.336
-11 | -0.465 | 0.05643 | -0.026 | -8.244
-10.5 | -0.438 | 0.05191 | -0.027 | -8.437
-10 | -0.494 | 0.00582 | -0.041 | -84.797
-9.5 | -0.37 | 0.05964 | -0.021 | -6.205
-9 | -0.341 | 0.05768 | -0.021 | -5.916
-8.5 | -0.314 | 0.05173 | -0.022 | -6.061
-8 | -0.286 | 0.04782 | -0.023 | -5.976
-7.5 | -0.256 | 0.05134 | -0.021 | -4.988
-7 | -0.229 | 0.04428 | -0.023 | -5.162
-6.5 | -0.288 | 0.04126 | -0.024 | -6.977
-6 | -0.365 | 0.00713 | -0.045 | -51.245
-5.5 | -0.326 | 0.00674 | -0.046 | -48.362
-5 | -0.271 | 0.00649 | -0.047 | -41.806
-4.5 | -0.209 | 0.00614 | -0.047 | -34.058
-4 | -0.143 | 0.00638 | -0.048 | -22.335
-3.5 | -0.074 | 0.00622 | -0.048 | -11.977
-3 | -0.005 | 0.00614 | -0.049 | -0.866
-2.5 | 0.065 | 0.00607 | -0.05 | 10.635
-2 | 0.135 | 0.00607 | -0.05 | 22.226
-1.5 | 0.205 | 0.00619 | -0.051 | 33.172
-1 | 0.277 | 0.0063 | -0.052 | 43.91
-0.5 | 0.347 | 0.00636 | -0.052 | 54.603
0 | 0.418 | 0.00647 | -0.053 | 64.59
0.5 | 0.488 | 0.00565 | -0.054 | 86.342
1 | 0.556 | 0.00588 | -0.054 | 94.562
1.5 | 0.625 | 0.00611 | -0.055 | 102.338
2 | 0.695 | 0.00647 | -0.056 | 107.421
2.5 | 0.764 | 0.00683 | -0.056 | 111.832
3 | 0.831 | 0.00694 | -0.057 | 119.677
3.5 | 0.895 | 0.00755 | -0.057 | 118.651
4 | 0.96 | 0.00802 | -0.058 | 119.687
4.5 | 1.025 | 0.00858 | -0.058 | 119.45
5 | 1.088 | 0.00921 | -0.059 | 118.078
5.5 | 1.149 | 0.00994 | -0.059 | 115.594
6 | 1.21 | 0.01071 | -0.06 | 112.895
6.5 | 1.265 | 0.01146 | -0.06 | 110.448
7 | 1.315 | 0.01317 | -0.061 | 99.853
7.5 | 1.363 | 0.01422 | -0.061 | 95.88
8 | 1.403 | 0.01567 | -0.062 | 89.529
8.5 | 1.432 | 0.01661 | -0.062 | 86.183
9 | 1.445 | 0.018 | -0.063 | 80.282
9.5 | 1.433 | 0.01983 | -0.063 | 72.249
10 | 1.373 | 0.02203 | -0.063 | 62.331
10.5 | 1.004 | 0.02624 | -0.063 | 38.254
11 | 0.897 | 0.02957 | -0.064 | 30.32
11.5 | 0.928 | 0.0297 | -0.064 | 31.251
12 | 0.95 | 0.03485 | -0.064 | 27.271
12.5 | 0.985 | 0.03317 | -0.065 | 29.693
13 | 1.006 | 0.03923 | -0.065 | 25.651
13.5 | 1.013 | 0.051 | -0.063 | 19.86
14 | 1.049 | 0.05094 | -0.065 | 20.587

## 152. Re 20M Mach 0.50 (2)
BIGFOIL.COM POLAR EXPORT
NACA64-615 a=0.0
NACA64-615 a=0.0 |  |  |  | Cl Max: | 1.6545 | at alpha= | 13.5 | deg
XFOIL ncrit=9 |  |  |  | L/D Max: | 435.663 | at alpha= | -0.5 | deg
Re: | 20000000 |  |  | Cd Min: | 0.25156 | at alpha= | -20 | deg
Mach: | 0.5 |  |  | Cl=0 at alpha= | -3.0444 | deg
|  |  |  | @ Cl=0.1, Cd= | 0.00090062
|  |  |  | @ Cl=0.4, Cd= | 0.0028886
|  |  |  | @ Cl=0.6, Cd= | 0.0045841
alpha (deg) | Cl | Cd | Cm | Cl/Cd
-20 | -0.6501 | 0.25156 | 0.0472 | -2.5843
-19.5 | -0.6268 | 0.24353 | 0.0419 | -2.5738
-19 | -0.6026 | 0.23611 | 0.0368 | -2.5522
-18.5 | -0.579 | 0.2284 | 0.0317 | -2.535
-18 | -0.5543 | 0.22131 | 0.0268 | -2.5046
-17.5 | -0.5326 | 0.21257 | 0.0216 | -2.5055
-17 | -0.5125 | 0.20332 | 0.0164 | -2.5207
-16.5 | -0.4158 | 0.17044 | 0.0217 | -2.4396
-16 | -0.4059 | 0.16195 | 0.0159 | -2.5063
-15.5 | -0.3935 | 0.15447 | 0.0102 | -2.5474
-15 | -0.3806 | 0.14748 | 0.0046 | -2.5807
-14.5 | -0.3699 | 0.14069 | -0.001 | -2.6292
-14 | -0.3718 | 0.13378 | -0.0082 | -2.7792
-13.5 | -0.3653 | 0.12543 | -0.0143 | -2.9124
-13 | -0.3629 | 0.116 | -0.0207 | -3.1284
-12.5 | -0.3594 | 0.10678 | -0.0268 | -3.3658
-12 | -0.3571 | 0.09731 | -0.0328 | -3.6697
-11.5 | -0.361 | 0.08672 | -0.0392 | -4.1628
-11 | -0.3733 | 0.0749 | -0.0464 | -4.984
-10.5 | -0.3879 | 0.06304 | -0.0535 | -6.1532
-10 | -0.4136 | 0.04916 | -0.0635 | -8.4133
-9.5 | -0.4418 | 0.03658 | -0.0749 | -12.0776
-9 | -0.4789 | 0.02893 | -0.0794 | -16.5538
-8.5 | -0.5262 | 0.02411 | -0.0752 | -21.825
-8 | -0.5558 | 0.01633 | -0.0716 | -34.0355
-7.5 | -0.5738 | 0.00778 | -0.0676 | -73.7532
-7 | -0.5653 | 0.00232 | -0.0637 | -243.6638
-6.5 | -0.5003 | 0.00159 | -0.0605 | -314.6541
-6 | -0.4283 | 0.00135 | -0.0584 | -317.2593
-5.5 | -0.3551 | 0.00122 | -0.0569 | -291.0656
-5 | -0.2819 | 0.00114 | -0.056 | -247.2807
-4.5 | -0.2089 | 0.00108 | -0.0554 | -193.4259
-4 | -0.1378 | 0.00099 | -0.0551 | -139.1919
-3.5 | -0.0656 | 0.00096 | -0.0552 | -68.3333
-3 | 0.0064 | 0.00093 | -0.0555 | 6.8817
-2.5 | 0.0777 | 0.00091 | -0.0559 | 85.3846
-2 | 0.149 | 0.00088 | -0.0565 | 169.3182
-1.5 | 0.22 | 0.00087 | -0.0572 | 252.8736
-1 | 0.2908 | 0.00085 | -0.058 | 342.1176
-0.5 | 0.3616 | 0.00083 | -0.0589 | 435.6627
0 | 0.4392 | 0.00499 | -0.0612 | 88.016
0.5 | 0.5104 | 0.0049 | -0.0621 | 104.1633
1 | 0.5813 | 0.00477 | -0.063 | 121.8658
1.5 | 0.6497 | 0.00409 | -0.0639 | 158.8509
2 | 0.7206 | 0.00409 | -0.0648 | 176.1858
2.5 | 0.7907 | 0.00426 | -0.0655 | 185.6103
3 | 0.8602 | 0.00459 | -0.066 | 187.4074
3.5 | 0.9288 | 0.00497 | -0.0662 | 186.8813
4 | 0.9974 | 0.00534 | -0.0663 | 186.779
4.5 | 1.0657 | 0.00572 | -0.0661 | 186.3112
5 | 1.1324 | 0.00618 | -0.0655 | 183.2362
5.5 | 1.1929 | 0.00689 | -0.0638 | 173.135
6 | 1.247 | 0.00776 | -0.061 | 160.6959
6.5 | 1.2981 | 0.00855 | -0.0575 | 151.8246
7 | 1.3352 | 0.00935 | -0.0515 | 142.8021
7.5 | 1.3418 | 0.01086 | -0.0417 | 123.5543
8 | 1.3573 | 0.01295 | -0.0348 | 104.8108
8.5 | 1.3791 | 0.01521 | -0.0293 | 90.6706
9 | 1.4059 | 0.01747 | -0.0247 | 80.4751
9.5 | 1.4335 | 0.01976 | -0.0202 | 72.5455
10 | 1.4874 | 0.02255 | -0.0211 | 65.9601
10.5 | 1.5366 | 0.0258 | -0.0215 | 59.5581
11 | 1.5753 | 0.02943 | -0.0207 | 53.527
11.5 | 1.6009 | 0.03305 | -0.0176 | 48.4387
12 | 1.6228 | 0.03697 | -0.0144 | 43.8951
12.5 | 1.6409 | 0.04126 | -0.0112 | 39.7698
13 | 1.6532 | 0.04609 | -0.008 | 35.869
13.5 | 1.6545 | 0.05157 | -0.0045 | 32.0826
14 | 1.6228 | 0.05728 | 0.0025 | 28.331
14.5 | 1.599 | 0.06571 | 0.0035 | 24.3342
15 | 1.5681 | 0.07588 | 0.002 | 20.6655
15.5 | 1.5263 | 0.08811 | -0.0018 | 17.3227
16 | 1.4897 | 0.1007 | -0.0072 | 14.7934
16.5 | 1.4546 | 0.11398 | -0.0139 | 12.7619
17 | 1.4186 | 0.12799 | -0.0219 | 11.0837