## index
index | Re | Mach | Datasource
1 | 50000 | 0 | JavaFoil+Calcfoil stall+Eppler ext transition
2 | 50000 | 0 | XFOIL ncrit=9
3 | 50000 | 0.1 | JavaFoil+Calcfoil stall+Eppler ext transition
4 | 50000 | 0.1 | XFOIL ncrit=9
5 | 50000 | 0.25 | JavaFoil+Calcfoil stall+Eppler ext transition
6 | 50000 | 0.25 | XFOIL ncrit=9
7 | 50000 | 0.5 | JavaFoil+Calcfoil stall+Eppler ext transition
8 | 50000 | 0.5 | XFOIL ncrit=9
9 | 100000 | 0 | JavaFoil+Calcfoil stall+Eppler ext transition
10 | 100000 | 0 | XFOIL ncrit=9
11 | 100000 | 0.1 | JavaFoil+Calcfoil stall+Eppler ext transition
12 | 100000 | 0.1 | XFOIL ncrit=9
13 | 100000 | 0.25 | JavaFoil+Calcfoil stall+Eppler ext transition
14 | 100000 | 0.25 | XFOIL ncrit=9
15 | 100000 | 0.5 | JavaFoil+Calcfoil stall+Eppler ext transition
16 | 100000 | 0.5 | XFOIL ncrit=9
17 | 250000 | 0 | JavaFoil+Calcfoil stall+Eppler ext transition
18 | 250000 | 0 | XFOIL ncrit=9
19 | 250000 | 0.1 | JavaFoil+Calcfoil stall+Eppler ext transition
20 | 250000 | 0.1 | XFOIL ncrit=9
21 | 250000 | 0.25 | JavaFoil+Calcfoil stall+Eppler ext transition
22 | 250000 | 0.25 | XFOIL ncrit=9
23 | 250000 | 0.5 | JavaFoil+Calcfoil stall+Eppler ext transition
24 | 250000 | 0.5 | XFOIL ncrit=9
25 | 500000 | 0 | JavaFoil+Calcfoil stall+Eppler ext transition
26 | 500000 | 0 | XFOIL ncrit=9
27 | 500000 | 0.1 | JavaFoil+Calcfoil stall+Eppler ext transition
28 | 500000 | 0.1 | XFOIL ncrit=9
29 | 500000 | 0.25 | JavaFoil+Calcfoil stall+Eppler ext transition
30 | 500000 | 0.25 | XFOIL ncrit=9
31 | 500000 | 0.5 | JavaFoil+Calcfoil stall+Eppler ext transition
32 | 500000 | 0.5 | XFOIL ncrit=9
33 | 750000 | 0 | JavaFoil+Calcfoil stall+Eppler ext transition
34 | 750000 | 0 | XFOIL ncrit=9
35 | 750000 | 0.1 | JavaFoil+Calcfoil stall+Eppler ext transition
36 | 750000 | 0.1 | XFOIL ncrit=9
37 | 750000 | 0.25 | JavaFoil+Calcfoil stall+Eppler ext transition
38 | 750000 | 0.25 | XFOIL ncrit=9
39 | 750000 | 0.5 | JavaFoil+Calcfoil stall+Eppler ext transition
40 | 750000 | 0.5 | XFOIL ncrit=9
41 | 1000000 | 0 | JavaFoil+Calcfoil stall+Eppler ext transition
42 | 1000000 | 0 | XFOIL ncrit=9
43 | 1000000 | 0.1 | JavaFoil+Calcfoil stall+Eppler ext transition
44 | 1000000 | 0.1 | XFOIL ncrit=9
45 | 1000000 | 0.25 | JavaFoil+Calcfoil stall+Eppler ext transition
46 | 1000000 | 0.25 | XFOIL ncrit=9
47 | 1000000 | 0.5 | JavaFoil+Calcfoil stall+Eppler ext transition
48 | 1000000 | 0.5 | XFOIL ncrit=9
49 | 2000000 | 0 | JavaFoil+Calcfoil stall+Eppler ext transition
50 | 2000000 | 0 | XFOIL ncrit=9
51 | 2000000 | 0.1 | JavaFoil+Calcfoil stall+Eppler ext transition
52 | 2000000 | 0.1 | XFOIL ncrit=9
53 | 2000000 | 0.25 | JavaFoil+Calcfoil stall+Eppler ext transition
54 | 2000000 | 0.25 | XFOIL ncrit=9
55 | 2000000 | 0.5 | JavaFoil+Calcfoil stall+Eppler ext transition
56 | 2000000 | 0.5 | XFOIL ncrit=9
57 | 3000000 | 0 | JavaFoil+Calcfoil stall+Eppler ext transition
58 | 3000000 | 0 | XFOIL ncrit=9
59 | 3000000 | 0.1 | JavaFoil+Calcfoil stall+Eppler ext transition
60 | 3000000 | 0.1 | XFOIL ncrit=9
61 | 3000000 | 0.25 | JavaFoil+Calcfoil stall+Eppler ext transition
62 | 3000000 | 0.25 | XFOIL ncrit=9
63 | 3000000 | 0.5 | JavaFoil+Calcfoil stall+Eppler ext transition
64 | 3000000 | 0.5 | XFOIL ncrit=9
65 | 4000000 | 0 | JavaFoil+Calcfoil stall+Eppler ext transition
66 | 4000000 | 0 | XFOIL ncrit=9
67 | 4000000 | 0.1 | JavaFoil+Calcfoil stall+Eppler ext transition
68 | 4000000 | 0.1 | XFOIL ncrit=9
69 | 4000000 | 0.25 | JavaFoil+Calcfoil stall+Eppler ext transition
70 | 4000000 | 0.25 | XFOIL ncrit=9
71 | 4000000 | 0.5 | JavaFoil+Calcfoil stall+Eppler ext transition
72 | 4000000 | 0.5 | XFOIL ncrit=9
73 | 5000000 | 0 | JavaFoil+Calcfoil stall+Eppler ext transition
74 | 5000000 | 0 | XFOIL ncrit=9
75 | 5000000 | 0.1 | JavaFoil+Calcfoil stall+Eppler ext transition
76 | 5000000 | 0.1 | XFOIL ncrit=9
77 | 5000000 | 0.25 | JavaFoil+Calcfoil stall+Eppler ext transition
78 | 5000000 | 0.25 | XFOIL ncrit=9
79 | 5000000 | 0.5 | JavaFoil+Calcfoil stall+Eppler ext transition
80 | 5000000 | 0.5 | XFOIL ncrit=9
81 | 6000000 | 0 | JavaFoil+Calcfoil stall+Eppler ext transition
82 | 6000000 | 0 | XFOIL ncrit=9
83 | 6000000 | 0.1 | JavaFoil+Calcfoil stall+Eppler ext transition
84 | 6000000 | 0.1 | XFOIL ncrit=9
85 | 6000000 | 0.25 | JavaFoil+Calcfoil stall+Eppler ext transition
86 | 6000000 | 0.25 | XFOIL ncrit=9
87 | 6000000 | 0.5 | JavaFoil+Calcfoil stall+Eppler ext transition
88 | 6000000 | 0.5 | XFOIL ncrit=9
89 | 7000000 | 0 | JavaFoil+Calcfoil stall+Eppler ext transition
90 | 7000000 | 0 | XFOIL ncrit=9
91 | 7000000 | 0.1 | JavaFoil+Calcfoil stall+Eppler ext transition
92 | 7000000 | 0.1 | XFOIL ncrit=9
93 | 7000000 | 0.25 | JavaFoil+Calcfoil stall+Eppler ext transition
94 | 7000000 | 0.25 | XFOIL ncrit=9
95 | 7000000 | 0.5 | JavaFoil+Calcfoil stall+Eppler ext transition
96 | 7000000 | 0.5 | XFOIL ncrit=9
97 | 8000000 | 0 | JavaFoil+Calcfoil stall+Eppler ext transition
98 | 8000000 | 0 | XFOIL ncrit=9
99 | 8000000 | 0.1 | JavaFoil+Calcfoil stall+Eppler ext transition
100 | 8000000 | 0.1 | XFOIL ncrit=9
101 | 8000000 | 0.25 | JavaFoil+Calcfoil stall+Eppler ext transition
102 | 8000000 | 0.25 | XFOIL ncrit=9
103 | 8000000 | 0.5 | JavaFoil+Calcfoil stall+Eppler ext transition
104 | 8000000 | 0.5 | XFOIL ncrit=9
105 | 10000000 | 0 | JavaFoil+Calcfoil stall+Eppler ext transition
106 | 10000000 | 0 | XFOIL ncrit=9
107 | 10000000 | 0.1 | JavaFoil+Calcfoil stall+Eppler ext transition
108 | 10000000 | 0.1 | XFOIL ncrit=9
109 | 10000000 | 0.25 | JavaFoil+Calcfoil stall+Eppler ext transition
110 | 10000000 | 0.25 | XFOIL ncrit=9
111 | 10000000 | 0.5 | JavaFoil+Calcfoil stall+Eppler ext transition
112 | 10000000 | 0.5 | XFOIL ncrit=9
113 | 12000000 | 0 | JavaFoil+Calcfoil stall+Eppler ext transition
114 | 12000000 | 0 | XFOIL ncrit=9
115 | 12000000 | 0.1 | JavaFoil+Calcfoil stall+Eppler ext transition
116 | 12000000 | 0.1 | XFOIL ncrit=9
117 | 12000000 | 0.25 | JavaFoil+Calcfoil stall+Eppler ext transition
118 | 12000000 | 0.25 | XFOIL ncrit=9
119 | 12000000 | 0.5 | JavaFoil+Calcfoil stall+Eppler ext transition
120 | 12000000 | 0.5 | XFOIL ncrit=9
121 | 14000000 | 0 | JavaFoil+Calcfoil stall+Eppler ext transition
122 | 14000000 | 0 | XFOIL ncrit=9
123 | 14000000 | 0.1 | JavaFoil+Calcfoil stall+Eppler ext transition
124 | 14000000 | 0.1 | XFOIL ncrit=9
125 | 14000000 | 0.25 | JavaFoil+Calcfoil stall+Eppler ext transition
126 | 14000000 | 0.25 | XFOIL ncrit=9
127 | 14000000 | 0.5 | JavaFoil+Calcfoil stall+Eppler ext transition
128 | 14000000 | 0.5 | XFOIL ncrit=9
129 | 16000000 | 0 | JavaFoil+Calcfoil stall+Eppler ext transition
130 | 16000000 | 0 | XFOIL ncrit=9
131 | 16000000 | 0.1 | JavaFoil+Calcfoil stall+Eppler ext transition
132 | 16000000 | 0.1 | XFOIL ncrit=9
133 | 16000000 | 0.25 | JavaFoil+Calcfoil stall+Eppler ext transition
134 | 16000000 | 0.25 | XFOIL ncrit=9
135 | 16000000 | 0.5 | JavaFoil+Calcfoil stall+Eppler ext transition
136 | 16000000 | 0.5 | XFOIL ncrit=9
137 | 18000000 | 0 | JavaFoil+Calcfoil stall+Eppler ext transition
138 | 18000000 | 0 | XFOIL ncrit=9
139 | 18000000 | 0.1 | JavaFoil+Calcfoil stall+Eppler ext transition
140 | 18000000 | 0.1 | XFOIL ncrit=9
141 | 18000000 | 0.25 | JavaFoil+Calcfoil stall+Eppler ext transition
142 | 18000000 | 0.25 | XFOIL ncrit=9
143 | 18000000 | 0.5 | JavaFoil+Calcfoil stall+Eppler ext transition
144 | 18000000 | 0.5 | XFOIL ncrit=9
145 | 20000000 | 0 | JavaFoil+Calcfoil stall+Eppler ext transition
146 | 20000000 | 0 | XFOIL ncrit=9
147 | 20000000 | 0.1 | JavaFoil+Calcfoil stall+Eppler ext transition
148 | 20000000 | 0.1 | XFOIL ncrit=9
149 | 20000000 | 0.25 | JavaFoil+Calcfoil stall+Eppler ext transition
150 | 20000000 | 0.25 | XFOIL ncrit=9
151 | 20000000 | 0.5 | JavaFoil+Calcfoil stall+Eppler ext transition
152 | 20000000 | 0.5 | XFOIL ncrit=9

## 1. Re 50k Mach 0.00 (1)
BIGFOIL.COM POLAR EXPORT
NACA23109
NACA23109 |  |  |  | Cl Max: | 0.974 | at alpha= | 12.5 | deg
JavaFoil+Calcfoil stall+Eppler ext transition |  |  |  | L/D Max: | 32.958 | at alpha= | 5 | deg
Re: | 50000 |  |  | Cd Min: | 0.01759 | at alpha= | 0.5 | deg
Mach: | 0 |  |  | Cl=0 at alpha= | -0.8617 | deg
|  |  |  | @ Cl=0.1, Cd= | 0.019603
|  |  |  | @ Cl=0.4, Cd= | 0.018279
|  |  |  | @ Cl=0.6, Cd= | 0.019034
alpha (deg) | Cl | Cd | Cm | Cl/Cd
-15 | -0.458 | 0.29734 | 0.002 | -1.541
-14.5 | -0.474 | 0.2734 | 0.002 | -1.734
-14 | -0.49 | 0.25021 | 0.002 | -1.957
-13.5 | -0.505 | 0.229 | 0.002 | -2.203
-13 | -0.518 | 0.20938 | 0.002 | -2.476
-12.5 | -0.531 | 0.1934 | 0.002 | -2.746
-12 | -0.542 | 0.17967 | 0.002 | -3.017
-11.5 | -0.551 | 0.16165 | 0.002 | -3.408
-11 | -0.557 | 0.14647 | 0.002 | -3.806
-10.5 | -0.561 | 0.13225 | 0.002 | -4.245
-10 | -0.562 | 0.12361 | 0.002 | -4.548
-9.5 | -0.56 | 0.11109 | 0.002 | -5.037
-9 | -0.553 | 0.10202 | 0.002 | -5.423
-8.5 | -0.543 | 0.09195 | 0.002 | -5.907
-8 | -0.529 | 0.08447 | 0.002 | -6.262
-7.5 | -0.511 | 0.07608 | 0.002 | -6.714
-7 | -0.489 | 0.07035 | 0.002 | -6.947
-6.5 | -0.463 | 0.06415 | 0.002 | -7.213
-6 | -0.432 | 0.05893 | 0.002 | -7.338
-5.5 | -0.399 | 0.05422 | 0.002 | -7.356
-5 | -0.363 | 0.05028 | 0.002 | -7.212
-4.5 | -0.324 | 0.04706 | 0.001 | -6.885
-4 | -0.283 | 0.04381 | 0.001 | -6.467
-3.5 | -0.241 | 0.04126 | 0.001 | -5.841
-3 | -0.197 | 0.03939 | 0.001 | -5.008
-2.5 | -0.152 | 0.03764 | 0.001 | -4.046
-2 | -0.106 | 0.03655 | 0.001 | -2.913
-1.5 | -0.06 | 0.03583 | 0.001 | -1.677
-1 | -0.013 | 0.03506 | 0.001 | -0.376
-0.5 | 0.034 | 0.03431 | 0.001 | 0.996
0 | 0.101 | 0.01938 | 0.002 | 5.222
0.5 | 0.16 | 0.01759 | 0.002 | 9.094
1 | 0.219 | 0.01786 | 0.002 | 12.241
1.5 | 0.277 | 0.01818 | 0.001 | 15.247
2 | 0.336 | 0.01784 | 0.001 | 18.815
2.5 | 0.394 | 0.01829 | 0.001 | 21.55
3 | 0.452 | 0.01818 | 0.001 | 24.867
3.5 | 0.51 | 0.01821 | 0 | 27.992
4 | 0.567 | 0.01853 | 0 | 30.593
4.5 | 0.622 | 0.01937 | 0 | 32.114
5 | 0.671 | 0.02036 | 0 | 32.958
5.5 | 0.697 | 0.02355 | -0.001 | 29.606
6 | 0.703 | 0.0328 | -0.001 | 21.422
6.5 | 0.73 | 0.03976 | -0.001 | 18.353
7 | 0.767 | 0.0441 | -0.001 | 17.388
7.5 | 0.806 | 0.04772 | -0.001 | 16.888
8 | 0.844 | 0.05132 | -0.001 | 16.449
8.5 | 0.92 | 0.04361 | -0.002 | 21.101
9 | 0.934 | 0.0517 | -0.002 | 18.068
9.5 | 0.901 | 0.07333 | -0.001 | 12.284
10 | 0.924 | 0.07906 | -0.001 | 11.688
10.5 | 0.943 | 0.08476 | -0.001 | 11.13
11 | 0.958 | 0.09206 | -0.001 | 10.407
11.5 | 0.968 | 0.0988 | -0.001 | 9.798
12 | 0.973 | 0.10775 | -0.001 | 9.032
12.5 | 0.974 | 0.11713 | -0.001 | 8.312
13 | 0.969 | 0.12735 | -0.002 | 7.611
13.5 | 0.96 | 0.13727 | -0.002 | 6.997
14 | 0.948 | 0.14832 | -0.002 | 6.388
14.5 | 0.931 | 0.16019 | -0.002 | 5.812
15 | 0.911 | 0.17421 | -0.002 | 5.23
15.5 | 0.889 | 0.19061 | -0.002 | 4.662
16 | 0.864 | 0.20368 | -0.002 | 4.24
16.5 | 0.837 | 0.22126 | -0.002 | 3.782
17 | 0.805 | 0.24551 | -0.002 | 3.279
17.5 | 0.773 | 0.26769 | -0.002 | 2.886

## 2. Re 50k Mach 0.00 (2)
BIGFOIL.COM POLAR EXPORT
NACA23109
NACA23109 |  |  |  | Cl Max: | 0.8736 | at alpha= | 20 | deg
XFOIL ncrit=9 |  |  |  | L/D Max: | 24.0643 | at alpha= | 4 | deg
Re: | 50000 |  |  | Cd Min: | 0.25295 | at alpha= | 20 | deg
Mach: | 0 |  |  | Cl=0 at alpha= | -1.4925 | deg
|  |  |  | @ Cl=0.1, Cd= | 0.018957
|  |  |  | @ Cl=0.4, Cd= | 0.018639
|  |  |  | @ Cl=0.6, Cd= | 0.024944
alpha (deg) | Cl | Cd | Cm | Cl/Cd
-20 | -0.7769 | 0.24981 | 0.0682 | -3.11
-19.5 | -0.7605 | 0.24402 | 0.0644 | -3.1165
-19 | -0.7465 | 0.23988 | 0.0599 | -3.112
-18.5 | -0.7405 | 0.24059 | 0.0541 | -3.0779
-18 | -0.7198 | 0.22951 | 0.0516 | -3.1362
-17.5 | -0.697 | 0.21955 | 0.05 | -3.1747
-17 | -0.6815 | 0.21359 | 0.0467 | -3.1907
-16.5 | -0.6764 | 0.21213 | 0.0413 | -3.1886
-16 | -0.6578 | 0.2027 | 0.0388 | -3.2452
-15.5 | -0.637 | 0.19425 | 0.0371 | -3.2793
-15 | -0.6289 | 0.18977 | 0.033 | -3.314
-14.5 | -0.6374 | 0.18961 | 0.0268 | -3.3616
-14 | -0.5979 | 0.17462 | 0.0282 | -3.424
-13.5 | -0.5979 | 0.17078 | 0.0236 | -3.501
-13 | -0.5776 | 0.16131 | 0.0224 | -3.5807
-12.5 | -0.5782 | 0.15674 | 0.0184 | -3.6889
-12 | -0.5569 | 0.14754 | 0.0179 | -3.7746
-11.5 | -0.5535 | 0.14084 | 0.015 | -3.93
-11 | -0.5594 | 0.13604 | 0.0111 | -4.112
-10.5 | -0.5473 | 0.12813 | 0.0101 | -4.2714
-10 | -0.5463 | 0.12149 | 0.0081 | -4.4967
-9.5 | -0.5214 | 0.11292 | 0.0097 | -4.6174
-9 | -0.5425 | 0.10821 | 0.0065 | -5.0134
-8.5 | -0.5177 | 0.10095 | 0.0101 | -5.1283
-8 | -0.5061 | 0.09539 | 0.0143 | -5.3056
-7.5 | -0.4609 | 0.08855 | 0.0211 | -5.205
-7 | -0.4217 | 0.08291 | 0.0284 | -5.0862
-6.5 | -0.3481 | 0.07536 | 0.0335 | -4.6192
-5 | -0.4468 | 0.0579 | 0.0308 | -7.7168
-4.5 | -0.4516 | 0.04058 | -0.0047 | -11.1286
-4 | -0.3996 | 0.03503 | -0.0025 | -11.4074
-3.5 | -0.3505 | 0.03097 | 0.0006 | -11.3174
-3 | -0.302 | 0.02775 | 0.0035 | -10.8829
-2.5 | -0.2497 | 0.02483 | 0.0057 | -10.0564
-2 | -0.1917 | 0.02244 | 0.0069 | -8.5428
-1.5 | -0.0003 | 0.01692 | -0.0122 | -0.01773
-1 | 0.0197 | 0.01693 | -0.0066 | 1.1636
-0.5 | 0.0303 | 0.01723 | -0.0003 | 1.7586
0 | 0.0336 | 0.018 | 0.006 | 1.8667
0.5 | 0.128 | 0.01936 | -0.0057 | 6.6116
1 | 0.34 | 0.01846 | -0.0323 | 18.4182
1.5 | 0.3979 | 0.01859 | -0.0284 | 21.404
2 | 0.4378 | 0.01953 | -0.0232 | 22.4168
2.5 | 0.4811 | 0.02073 | -0.0198 | 23.2079
3 | 0.5255 | 0.0221 | -0.0171 | 23.7783
3.5 | 0.5695 | 0.0237 | -0.015 | 24.0295
4 | 0.6134 | 0.02549 | -0.0129 | 24.0643
4.5 | 0.6575 | 0.02739 | -0.0109 | 24.0051
5 | 0.6972 | 0.02989 | -0.009 | 23.3255
5.5 | 0.7377 | 0.03249 | -0.007 | 22.7054
6 | 0.7761 | 0.03547 | -0.0049 | 21.8805
6.5 | 0.805 | 0.03965 | -0.003 | 20.3026
7 | 0.8284 | 0.04467 | -0.0012 | 18.5449
7.5 | 0.8414 | 0.05087 | 0.0003 | 16.5402
8 | 0.8379 | 0.05911 | 0.0008 | 14.1753
8.5 | 0.7764 | 0.07421 | -0.0041 | 10.4622
10.5 | 0.6596 | 0.1208 | -0.0266 | 5.4603
11 | 0.6844 | 0.12874 | -0.0263 | 5.3161
11.5 | 0.6773 | 0.13377 | -0.0267 | 5.0632
12 | 0.6866 | 0.14141 | -0.0276 | 4.8554
12.5 | 0.7191 | 0.1512 | -0.0272 | 4.756
13 | 0.7086 | 0.15648 | -0.0295 | 4.5284
13.5 | 0.7091 | 0.16266 | -0.0316 | 4.3594
14 | 0.7175 | 0.16972 | -0.0336 | 4.2276
14.5 | 0.7277 | 0.17715 | -0.0359 | 4.1078
15 | 0.7388 | 0.18444 | -0.0383 | 4.0056
15.5 | 0.758 | 0.19355 | -0.0401 | 3.9163
16 | 0.7789 | 0.20303 | -0.0417 | 3.8364
16.5 | 0.7757 | 0.20577 | -0.0467 | 3.7697
17 | 0.7899 | 0.21342 | -0.0497 | 3.7012
17.5 | 0.821 | 0.22647 | -0.0503 | 3.6252
18 | 0.8152 | 0.22643 | -0.0567 | 3.6002
18.5 | 0.8384 | 0.23674 | -0.0583 | 3.5414
19 | 0.8445 | 0.23982 | -0.0635 | 3.5214
19.5 | 0.8688 | 0.25141 | -0.0651 | 3.4557
20 | 0.8736 | 0.25295 | -0.071 | 3.4536

## 3. Re 50k Mach 0.10 (1)
BIGFOIL.COM POLAR EXPORT
NACA23109
NACA23109 |  |  |  | Cl Max: | 0.967 | at alpha= | 12 | deg
JavaFoil+Calcfoil stall+Eppler ext transition |  |  |  | L/D Max: | 32.76 | at alpha= | 5 | deg
Re: | 50000 |  |  | Cd Min: | 0.01761 | at alpha= | 0.5 | deg
Mach: | 0.1 |  |  | Cl=0 at alpha= | -0.8617 | deg
|  |  |  | @ Cl=0.1, Cd= | 0.019851
|  |  |  | @ Cl=0.4, Cd= | 0.018332
|  |  |  | @ Cl=0.6, Cd= | 0.019076
alpha (deg) | Cl | Cd | Cm | Cl/Cd
-15 | -0.416 | 0.32147 | 0.002 | -1.293
-14.5 | -0.434 | 0.30619 | 0.002 | -1.418
-14 | -0.453 | 0.27337 | 0.002 | -1.655
-13.5 | -0.47 | 0.24597 | 0.002 | -1.912
-13 | -0.487 | 0.22415 | 0.002 | -2.173
-12.5 | -0.503 | 0.21138 | 0.002 | -2.379
-12 | -0.517 | 0.1838 | 0.002 | -2.812
-11.5 | -0.529 | 0.17089 | 0.002 | -3.095
-11 | -0.539 | 0.15271 | 0.002 | -3.527
-10.5 | -0.545 | 0.13712 | 0.002 | -3.978
-10 | -0.549 | 0.12713 | 0.002 | -4.319
-9.5 | -0.549 | 0.11344 | 0.002 | -4.84
-9 | -0.545 | 0.10391 | 0.002 | -5.247
-8.5 | -0.537 | 0.09487 | 0.002 | -5.662
-8 | -0.525 | 0.08553 | 0.002 | -6.137
-7.5 | -0.508 | 0.07882 | 0.002 | -6.448
-7 | -0.487 | 0.07085 | 0.002 | -6.878
-6.5 | -0.462 | 0.06435 | 0.002 | -7.183
-6 | -0.433 | 0.05996 | 0.002 | -7.216
-5.5 | -0.399 | 0.05446 | 0.002 | -7.336
-5 | -0.364 | 0.05085 | 0.002 | -7.149
-4.5 | -0.325 | 0.0471 | 0.001 | -6.901
-4 | -0.284 | 0.04411 | 0.001 | -6.449
-3.5 | -0.242 | 0.04146 | 0.001 | -5.837
-3 | -0.198 | 0.03945 | 0.001 | -5.022
-2.5 | -0.153 | 0.03775 | 0.001 | -4.054
-2 | -0.107 | 0.03661 | 0.001 | -2.923
-1.5 | -0.06 | 0.03587 | 0.001 | -1.683
-1 | -0.013 | 0.0351 | 0.001 | -0.377
-0.5 | 0.034 | 0.03439 | 0.001 | 0.999
0 | 0.102 | 0.01941 | 0.002 | 5.239
0.5 | 0.161 | 0.01761 | 0.002 | 9.13
1 | 0.22 | 0.01788 | 0.002 | 12.287
1.5 | 0.279 | 0.01821 | 0.001 | 15.302
2 | 0.337 | 0.01789 | 0.001 | 18.858
2.5 | 0.396 | 0.01834 | 0.001 | 21.592
3 | 0.454 | 0.01823 | 0.001 | 24.926
3.5 | 0.512 | 0.01828 | 0 | 28.022
4 | 0.569 | 0.0186 | 0 | 30.619
4.5 | 0.625 | 0.01946 | 0 | 32.095
5 | 0.673 | 0.02053 | 0 | 32.76
5.5 | 0.693 | 0.02457 | -0.001 | 28.223
6 | 0.702 | 0.03389 | -0.001 | 20.708
6.5 | 0.732 | 0.04025 | -0.001 | 18.184
7 | 0.77 | 0.0445 | -0.001 | 17.294
7.5 | 0.809 | 0.04814 | -0.001 | 16.796
8 | 0.847 | 0.05169 | -0.001 | 16.386
8.5 | 0.92 | 0.04477 | -0.002 | 20.545
9 | 0.933 | 0.05311 | -0.002 | 17.565
9.5 | 0.902 | 0.07396 | -0.001 | 12.191
10 | 0.925 | 0.07965 | -0.001 | 11.612
10.5 | 0.943 | 0.08556 | -0.001 | 11.022
11 | 0.956 | 0.09289 | -0.001 | 10.293
11.5 | 0.964 | 0.1003 | -0.001 | 9.612
12 | 0.967 | 0.10924 | -0.001 | 8.85
12.5 | 0.964 | 0.11904 | -0.001 | 8.101
13 | 0.957 | 0.12973 | -0.001 | 7.376
13.5 | 0.945 | 0.14216 | -0.002 | 6.644
14 | 0.928 | 0.15451 | -0.002 | 6.005
14.5 | 0.907 | 0.16919 | -0.002 | 5.362
15 | 0.883 | 0.18024 | -0.002 | 4.9
15.5 | 0.856 | 0.20131 | -0.002 | 4.254
16 | 0.827 | 0.21202 | -0.002 | 3.9
16.5 | 0.796 | 0.23225 | -0.002 | 3.426
17 | 0.76 | 0.25907 | -0.002 | 2.933

## 4. Re 50k Mach 0.10 (2)
BIGFOIL.COM POLAR EXPORT
NACA23109
NACA23109 |  |  |  | Cl Max: | 0.8358 | at alpha= | 7.5 | deg
XFOIL ncrit=9 |  |  |  | L/D Max: | 23.9394 | at alpha= | 4 | deg
Re: | 50000 |  |  | Cd Min: | 0.25057 | at alpha= | -20 | deg
Mach: | 0.1 |  |  | Cl=0 at alpha= | -1.49 | deg
|  |  |  | @ Cl=0.1, Cd= | 0.01889
|  |  |  | @ Cl=0.4, Cd= | 0.018704
|  |  |  | @ Cl=0.6, Cd= | 0.025065
alpha (deg) | Cl | Cd | Cm | Cl/Cd
-20 | -0.7795 | 0.25057 | 0.0687 | -3.1109
-19.5 | -0.7631 | 0.24485 | 0.0649 | -3.1166
-19 | -0.7496 | 0.24118 | 0.0602 | -3.1081
-18.5 | -0.7444 | 0.24249 | 0.0543 | -3.0698
-18 | -0.7193 | 0.22873 | 0.0526 | -3.1448
-17.5 | -0.6986 | 0.22009 | 0.0505 | -3.1742
-17 | -0.6833 | 0.21432 | 0.047 | -3.1882
-16.5 | -0.6799 | 0.21371 | 0.0413 | -3.1814
-16 | -0.6566 | 0.20236 | 0.0396 | -3.2447
-15.5 | -0.638 | 0.19477 | 0.0374 | -3.2757
-15 | -0.6316 | 0.19096 | 0.0329 | -3.3075
-14.5 | -0.641 | 0.19103 | 0.0266 | -3.3555
-14 | -0.5982 | 0.17509 | 0.0284 | -3.4165
-13.5 | -0.6012 | 0.17201 | 0.0234 | -3.4951
-13 | -0.5763 | 0.1616 | 0.0229 | -3.5662
-12.5 | -0.5816 | 0.15789 | 0.0181 | -3.6836
-12 | -0.5573 | 0.14814 | 0.018 | -3.762
-11.5 | -0.5492 | 0.14093 | 0.0158 | -3.897
-11 | -0.5636 | 0.13717 | 0.0106 | -4.1088
-10.5 | -0.5518 | 0.12921 | 0.0096 | -4.2706
-10 | -0.5512 | 0.12253 | 0.0075 | -4.4985
-9.5 | -0.5205 | 0.11348 | 0.0099 | -4.5867
-9 | -0.5133 | 0.10688 | 0.01 | -4.8026
-8.5 | -0.5023 | 0.10057 | 0.0118 | -4.9945
-8 | -0.486 | 0.09481 | 0.0159 | -5.126
-7.5 | -0.4624 | 0.08919 | 0.0214 | -5.1844
-7 | -0.4256 | 0.08362 | 0.0287 | -5.0897
-6.5 | -0.3502 | 0.07588 | 0.0339 | -4.6152
-5 | -0.4513 | 0.05825 | 0.0306 | -7.7476
-4.5 | -0.453 | 0.0409 | -0.0049 | -11.0758
-4 | -0.4015 | 0.0353 | -0.0026 | -11.3739
-3.5 | -0.3526 | 0.03118 | 0.0005 | -11.3085
-3 | -0.3041 | 0.02792 | 0.0034 | -10.8918
-2.5 | -0.2519 | 0.02498 | 0.0057 | -10.0841
-2 | -0.1938 | 0.0226 | 0.007 | -8.5752
-1.5 | -0.0004 | 0.01696 | -0.0123 | -0.023585
-1 | 0.0195 | 0.01698 | -0.0066 | 1.1484
-0.5 | 0.0294 | 0.0173 | -0.0002 | 1.6994
0 | 0.0319 | 0.0181 | 0.0061 | 1.7624
0.5 | 0.1457 | 0.01942 | -0.0089 | 7.5026
1 | 0.3458 | 0.01843 | -0.0327 | 18.7629
1.5 | 0.3994 | 0.01869 | -0.0281 | 21.3697
2 | 0.44 | 0.01965 | -0.023 | 22.3919
2.5 | 0.4835 | 0.0209 | -0.0197 | 23.134
3 | 0.528 | 0.0223 | -0.0172 | 23.6771
3.5 | 0.5723 | 0.02391 | -0.0149 | 23.9356
4 | 0.6162 | 0.02574 | -0.0129 | 23.9394
4.5 | 0.6598 | 0.02775 | -0.0108 | 23.7766
5 | 0.7001 | 0.03022 | -0.0088 | 23.1668
5.5 | 0.7414 | 0.0328 | -0.0068 | 22.6037
6 | 0.776 | 0.03624 | -0.0048 | 21.4128
6.5 | 0.8045 | 0.0405 | -0.0028 | 19.8642
7 | 0.8262 | 0.04574 | -0.0011 | 18.063
7.5 | 0.8358 | 0.05235 | 0.0003 | 15.9656
8.5 | 0.7699 | 0.07559 | -0.0044 | 10.1852

## 5. Re 50k Mach 0.25 (1)
BIGFOIL.COM POLAR EXPORT
NACA23109
NACA23109 |  |  |  | Cl Max: | 0.934 | at alpha= | 11 | deg
JavaFoil+Calcfoil stall+Eppler ext transition |  |  |  | L/D Max: | 32.043 | at alpha= | 4.5 | deg
Re: | 50000 |  |  | Cd Min: | 0.01767 | at alpha= | 3.5 | deg
Mach: | 0.25 |  |  | Cl=0 at alpha= | -0.85714 | deg
|  |  |  | @ Cl=0.1, Cd= | 0.020587
|  |  |  | @ Cl=0.4, Cd= | 0.018048
|  |  |  | @ Cl=0.6, Cd= | 0.33873
alpha (deg) | Cl | Cd | Cm | Cl/Cd
-13 | -0.17 | 0.32866 | 0.002 | -0.518
-12.5 | -0.232 | 0.30061 | 0.002 | -0.773
-12 | -0.284 | 0.25836 | 0.002 | -1.098
-11.5 | -0.329 | 0.28034 | 0.002 | -1.173
-11 | -0.369 | 0.23375 | 0.002 | -1.58
-10.5 | -0.405 | 0.20276 | 0.002 | -1.995
-10 | -0.434 | 0.1733 | 0.002 | -2.507
-9.5 | -0.458 | 0.14547 | 0.002 | -3.149
-9 | -0.475 | 0.12902 | 0.002 | -3.684
-8.5 | -0.485 | 0.11253 | 0.002 | -4.313
-8 | -0.488 | 0.09741 | 0.002 | -5.014
-7.5 | -0.484 | 0.08759 | 0.002 | -5.529
-7 | -0.473 | 0.07733 | 0.002 | -6.119
-6.5 | -0.456 | 0.07126 | 0.002 | -6.393
-6 | -0.431 | 0.06322 | 0.002 | -6.819
-5.5 | -0.401 | 0.05744 | 0.002 | -6.988
-5 | -0.368 | 0.05243 | 0.002 | -7.011
-4.5 | -0.33 | 0.04849 | 0.002 | -6.81
-4 | -0.29 | 0.04513 | 0.001 | -6.426
-3.5 | -0.247 | 0.04227 | 0.001 | -5.852
-3 | -0.203 | 0.04002 | 0.001 | -5.07
-2.5 | -0.157 | 0.03811 | 0.001 | -4.116
-2 | -0.11 | 0.03689 | 0.001 | -2.976
-1.5 | -0.062 | 0.03616 | 0.001 | -1.714
-1 | -0.014 | 0.03533 | 0.001 | -0.385
-0.5 | 0.035 | 0.03467 | 0.001 | 1.017
0 | 0.104 | 0.01972 | 0.002 | 5.299
0.5 | 0.165 | 0.01784 | 0.002 | 9.256
1 | 0.226 | 0.01812 | 0.002 | 12.46
1.5 | 0.286 | 0.0178 | 0.002 | 16.08
2 | 0.347 | 0.01818 | 0.001 | 19.062
2.5 | 0.407 | 0.01803 | 0.001 | 22.557
3 | 0.466 | 0.01803 | 0.001 | 25.877
3.5 | 0.526 | 0.01767 | 0.001 | 29.756
4 | 0.584 | 0.01936 | 0 | 30.14
4.5 | 0.637 | 0.01988 | 0 | 32.043
5 | 0.671 | 0.02242 | 0 | 29.953
5.5 | 0.677 | 0.03135 | 0 | 21.6
6 | 0.704 | 0.03851 | -0.001 | 18.294
6.5 | 0.744 | 0.04282 | -0.001 | 17.366
7 | 0.784 | 0.04666 | -0.001 | 16.81
7.5 | 0.824 | 0.05018 | -0.001 | 16.427
8 | 0.862 | 0.0539 | -0.001 | 15.998
8.5 | 0.921 | 0.05014 | -0.002 | 18.366
9 | 0.923 | 0.0621 | -0.002 | 14.86
9.5 | 0.907 | 0.07673 | -0.001 | 11.821
10 | 0.924 | 0.08344 | -0.001 | 11.079
10.5 | 0.933 | 0.09102 | -0.001 | 10.252
11 | 0.934 | 0.10014 | -0.001 | 9.323
11.5 | 0.926 | 0.10946 | -0.001 | 8.455
12 | 0.909 | 0.12144 | -0.001 | 7.482
12.5 | 0.883 | 0.13501 | -0.001 | 6.538
13 | 0.848 | 0.15176 | -0.001 | 5.587
13.5 | 0.805 | 0.16996 | -0.001 | 4.734
14 | 0.754 | 0.19575 | -0.001 | 3.85
14.5 | 0.696 | 0.21948 | -0.001 | 3.169
15 | 0.632 | 0.25436 | -0.002 | 2.483
15.5 | 0.562 | 0.29904 | -0.002 | 1.88
16 | 0.488 | 0.33873 | -0.002 | 1.442

## 6. Re 50k Mach 0.25 (2)
BIGFOIL.COM POLAR EXPORT
NACA23109
NACA23109 |  |  |  | Cl Max: | 0.8933 | at alpha= | 20 | deg
XFOIL ncrit=9 |  |  |  | L/D Max: | 23.4117 | at alpha= | 3.5 | deg
Re: | 50000 |  |  | Cd Min: | 0.25919 | at alpha= | 19.5 | deg
Mach: | 0.25 |  |  | Cl=0 at alpha= | -1.0783 | deg
|  |  |  | @ Cl=0.1, Cd= | 0.018879
|  |  |  | @ Cl=0.4, Cd= | 0.019131
|  |  |  | @ Cl=0.6, Cd= | 0.02568
alpha (deg) | Cl | Cd | Cm | Cl/Cd
-20 | -0.7946 | 0.25514 | 0.0718 | -3.1144
-19.5 | -0.7785 | 0.2503 | 0.0672 | -3.1103
-19 | -0.7692 | 0.25041 | 0.0613 | -3.0718
-18.5 | -0.7585 | 0.24723 | 0.0564 | -3.068
-18 | -0.7265 | 0.23014 | 0.0561 | -3.1568
-17.5 | -0.7087 | 0.22353 | 0.0528 | -3.1705
-17 | -0.697 | 0.22003 | 0.048 | -3.1677
-16.5 | -0.7013 | 0.22328 | 0.0415 | -3.1409
-16 | -0.66 | 0.20408 | 0.0423 | -3.234
-15.5 | -0.6463 | 0.19843 | 0.0386 | -3.2571
-15 | -0.6507 | 0.1988 | 0.0325 | -3.2731
-14.5 | -0.6154 | 0.18428 | 0.0326 | -3.3395
-14 | -0.6056 | 0.17895 | 0.029 | -3.3842
-13.5 | -0.5968 | 0.17241 | 0.0255 | -3.4615
-13 | -0.5792 | 0.16469 | 0.0237 | -3.5169
-12.5 | -0.5659 | 0.15706 | 0.0215 | -3.6031
-12 | -0.5729 | 0.15358 | 0.0167 | -3.7303
-11.5 | -0.5513 | 0.14421 | 0.0162 | -3.8229
-11 | -0.536 | 0.13627 | 0.015 | -3.9334
-10.5 | -0.5281 | 0.12931 | 0.0133 | -4.084
-10 | -0.5302 | 0.12346 | 0.0109 | -4.2945
-9.5 | -0.5107 | 0.11544 | 0.0115 | -4.4239
-9 | -0.507 | 0.1094 | 0.0116 | -4.6344
-8.5 | -0.4969 | 0.10331 | 0.0135 | -4.8098
-8 | -0.4851 | 0.09762 | 0.0173 | -4.9693
-7.5 | -0.4425 | 0.09027 | 0.0229 | -4.902
-7 | -0.4014 | 0.08413 | 0.0293 | -4.7712
-5.5 | -0.3065 | 0.06389 | 0.0317 | -4.7973
-4.5 | -0.4597 | 0.04233 | -0.0056 | -10.8599
-4 | -0.4113 | 0.03674 | -0.0034 | -11.1949
-3.5 | -0.3637 | 0.03232 | -0.0002 | -11.2531
-3 | -0.3158 | 0.02884 | 0.003 | -10.9501
-2.5 | -0.2638 | 0.0259 | 0.0057 | -10.1853
-2 | -0.2071 | 0.02352 | 0.0076 | -8.8053
-1 | 0.0176 | 0.01729 | -0.0068 | 1.0179
-0.5 | 0.0231 | 0.01771 | 0.0003 | 1.3043
0 | 0.0215 | 0.01869 | 0.0068 | 1.1503
0.5 | 0.2456 | 0.01923 | -0.0258 | 12.7717
1 | 0.3662 | 0.01854 | -0.0327 | 19.7519
1.5 | 0.4085 | 0.01928 | -0.0267 | 21.1878
2 | 0.4516 | 0.02041 | -0.0225 | 22.1264
2.5 | 0.4972 | 0.02175 | -0.0195 | 22.8598
3 | 0.5424 | 0.02333 | -0.0171 | 23.249
3.5 | 0.5874 | 0.02509 | -0.0147 | 23.4117
4 | 0.6314 | 0.02715 | -0.0125 | 23.256
4.5 | 0.6748 | 0.02944 | -0.0103 | 22.9212
5 | 0.7135 | 0.03233 | -0.0081 | 22.0693
5.5 | 0.7486 | 0.03578 | -0.006 | 20.9223
6 | 0.7801 | 0.03979 | -0.0038 | 19.6054
6.5 | 0.8078 | 0.04425 | -0.0016 | 18.2554
7 | 0.8125 | 0.05134 | -0.0004 | 15.8259
7.5 | 0.7874 | 0.0615 | -0.0013 | 12.8033
8 | 0.7359 | 0.07454 | -0.0059 | 9.8726
8.5 | 0.7145 | 0.08503 | -0.0094 | 8.4029
9.5 | 0.6187 | 0.10979 | -0.0268 | 5.6353
10 | 0.6338 | 0.11622 | -0.0265 | 5.4535
10.5 | 0.648 | 0.12327 | -0.0267 | 5.2568
11 | 0.673 | 0.13147 | -0.0268 | 5.119
12 | 0.6829 | 0.14459 | -0.0283 | 4.723
12.5 | 0.7158 | 0.15476 | -0.0283 | 4.6252
13 | 0.7089 | 0.16001 | -0.0306 | 4.4303
13.5 | 0.7122 | 0.16633 | -0.0329 | 4.2818
14 | 0.7217 | 0.17339 | -0.0351 | 4.1623
14.5 | 0.734 | 0.18103 | -0.0375 | 4.0546
15 | 0.7469 | 0.18853 | -0.04 | 3.9617
15.5 | 0.77 | 0.19861 | -0.0417 | 3.8769
16 | 0.7926 | 0.20871 | -0.0435 | 3.7976
16.5 | 0.7859 | 0.20994 | -0.0493 | 3.7435
17 | 0.806 | 0.21912 | -0.0517 | 3.6783
17.5 | 0.8223 | 0.22614 | -0.0547 | 3.6362
18 | 0.8311 | 0.23173 | -0.0595 | 3.5865
18.5 | 0.8604 | 0.24488 | -0.0606 | 3.5136
19 | 0.8615 | 0.24523 | -0.0671 | 3.513
19.5 | 0.891 | 0.25919 | -0.068 | 3.4376
20 | 0.8933 | 0.25908 | -0.0748 | 3.448

## 7. Re 50k Mach 0.50 (1)
BIGFOIL.COM POLAR EXPORT
NACA23109
NACA23109 |  |  |  | Cl Max: | 1.134 | at alpha= | 20 | deg
JavaFoil+Calcfoil stall+Eppler ext transition |  |  |  | L/D Max: | 27.731 | at alpha= | 3.5 | deg
Re: | 50000 |  |  | Cd Min: | 0.01282 | at alpha= | 0 | deg
Mach: | 0.5 |  |  | Cl=0 at alpha= | -0.86111 | deg
|  |  |  | @ Cl=0.1, Cd= | 0.017835
|  |  |  | @ Cl=0.4, Cd= | 0.017911
|  |  |  | @ Cl=0.6, Cd= | 0.026992
alpha (deg) | Cl | Cd | Cm | Cl/Cd
-20 | -0.994 | 0.44731 | 0.004 | -2.221
-19.5 | -0.969 | 0.42094 | 0.004 | -2.302
-19 | -0.944 | 0.41495 | 0.004 | -2.276
-18.5 | -0.92 | 0.40963 | 0.004 | -2.245
-18 | -0.893 | 0.40126 | 0.004 | -2.226
-17.5 | -0.868 | 0.39695 | 0.004 | -2.188
-17 | -0.843 | 0.38391 | 0.004 | -2.197
-16.5 | -0.818 | 0.37657 | 0.004 | -2.171
-16 | -0.792 | 0.36691 | 0.004 | -2.159
-15.5 | -0.767 | 0.36182 | 0.004 | -2.12
-15 | -0.742 | 0.35735 | 0.004 | -2.075
-14.5 | -0.715 | 0.33362 | 0.004 | -2.144
-14 | -0.69 | 0.32863 | 0.004 | -2.099
-13.5 | -0.664 | 0.32417 | 0.004 | -2.049
-13 | -0.638 | 0.3101 | 0.003 | -2.058
-12.5 | -0.612 | 0.30434 | 0.003 | -2.012
-12 | -0.587 | 0.29155 | 0.003 | -2.013
-11.5 | -0.56 | 0.2808 | 0.003 | -1.996
-11 | -0.535 | 0.27307 | 0.003 | -1.958
-10.5 | -0.509 | 0.26915 | 0.003 | -1.89
-10 | -0.482 | 0.2466 | 0.003 | -1.956
-9.5 | -0.456 | 0.24208 | 0.003 | -1.885
-9 | -0.43 | 0.23792 | 0.003 | -1.809
-8.5 | -0.404 | 0.24482 | 0.003 | -1.65
-8 | -0.378 | 0.23278 | 0.003 | -1.623
-7.5 | -0.351 | 0.21249 | 0.002 | -1.654
-7 | -0.325 | 0.21548 | 0.002 | -1.509
-6.5 | -0.299 | 0.1877 | 0.002 | -1.592
-6 | -0.273 | 0.19949 | 0.002 | -1.366
-5.5 | -0.246 | 0.16143 | 0.002 | -1.524
-5 | -0.22 | 0.09217 | 0.002 | -2.383
-4.5 | -0.313 | 0.06925 | 0.002 | -4.525
-4 | -0.299 | 0.05456 | 0.002 | -5.483
-3.5 | -0.265 | 0.04769 | 0.002 | -5.55
-3 | -0.221 | 0.04335 | 0.002 | -5.105
-2.5 | -0.173 | 0.04029 | 0.001 | -4.291
-2 | -0.122 | 0.03838 | 0.001 | -3.17
-1.5 | -0.069 | 0.03692 | 0.001 | -1.866
-1 | -0.015 | 0.03645 | 0.001 | -0.415
-0.5 | 0.039 | 0.03583 | 0.001 | 1.097
0 | 0.117 | 0.01282 | 0.001 | 9.103
0.5 | 0.184 | 0.02021 | 0.002 | 9.126
1 | 0.252 | 0.01779 | 0.002 | 14.163
1.5 | 0.319 | 0.01766 | 0.002 | 18.081
2 | 0.386 | 0.01766 | 0.001 | 21.868
2.5 | 0.453 | 0.01886 | 0.001 | 23.989
3 | 0.517 | 0.01958 | 0.001 | 26.404
3.5 | 0.575 | 0.02072 | 0.001 | 27.731
4 | 0.598 | 0.0261 | 0 | 22.912
4.5 | 0.619 | 0.03547 | 0 | 17.454
5 | 0.665 | 0.04 | 0 | 16.627
5.5 | 0.715 | 0.04316 | 0 | 16.571
6 | 0.764 | 0.04672 | -0.001 | 16.347
6.5 | 0.808 | 0.05085 | -0.001 | 15.899
7 | 0.847 | 0.05545 | -0.001 | 15.278
7.5 | 0.891 | 0.05645 | -0.001 | 15.787
8 | 0.857 | 0.07118 | -0.001 | 12.035
8.5 | 0.831 | 0.08357 | -0.001 | 9.944
9 | 0.528 | 0.11444 | -0.001 | 4.614
9.5 | 0.555 | 0.19856 | -0.001 | 2.796
10 | 0.582 | 0.22062 | -0.001 | 2.639
10.5 | 0.609 | 0.25985 | -0.002 | 2.346
11 | 0.637 | 0.26595 | -0.002 | 2.394
11.5 | 0.664 | 0.27546 | -0.002 | 2.411
12 | 0.692 | 0.2892 | -0.002 | 2.391
12.5 | 0.719 | 0.31833 | -0.003 | 2.259
13 | 0.746 | 0.32027 | -0.003 | 2.329
13.5 | 0.774 | 0.32724 | -0.003 | 2.364
14 | 0.802 | 0.35599 | -0.003 | 2.252
14.5 | 0.83 | 0.36479 | -0.004 | 2.274
15 | 0.857 | 0.38392 | -0.004 | 2.231
15.5 | 0.884 | 0.39521 | -0.004 | 2.238
16 | 0.913 | 0.41856 | -0.005 | 2.181
16.5 | 0.94 | 0.41951 | -0.005 | 2.24
17 | 0.968 | 0.44617 | -0.005 | 2.169
17.5 | 0.995 | 0.45668 | -0.005 | 2.179
18 | 1.023 | 0.46523 | -0.006 | 2.199
18.5 | 1.05 | 0.46676 | -0.006 | 2.25
19 | 1.078 | 0.49714 | -0.006 | 2.169
19.5 | 1.105 | 0.49026 | -0.007 | 2.254
20 | 1.134 | 0.51522 | -0.007 | 2.201

## 8. Re 50k Mach 0.50 (2)
BIGFOIL.COM POLAR EXPORT
NACA23109
NACA23109 |  |  |  | Cl Max: | 0.9806 | at alpha= | 20 | deg
XFOIL ncrit=9 |  |  |  | L/D Max: | 21.2596 | at alpha= | 2.5 | deg
Re: | 50000 |  |  | Cd Min: | 0.28752 | at alpha= | 20 | deg
Mach: | 0.5 |  |  | Cl=0 at alpha= | -0.63166 | deg
|  |  |  | @ Cl=0.1, Cd= | 0.020026
|  |  |  | @ Cl=0.4, Cd= | 0.020785
|  |  |  | @ Cl=0.6, Cd= | 0.028755
alpha (deg) | Cl | Cd | Cm | Cl/Cd
-20 | -0.8766 | 0.28587 | 0.0836 | -3.0664
-19.5 | -0.8497 | 0.27183 | 0.0808 | -3.1259
-19 | -0.8274 | 0.2637 | 0.0766 | -3.1377
-18.5 | -0.807 | 0.25723 | 0.0716 | -3.1373
-18 | -0.7947 | 0.25714 | 0.0648 | -3.0905
-17.5 | -0.7653 | 0.24193 | 0.0625 | -3.1633
-17 | -0.7424 | 0.23351 | 0.0588 | -3.1793
-16.5 | -0.7287 | 0.23048 | 0.053 | -3.1617
-16 | -0.7054 | 0.22034 | 0.0495 | -3.2014
-15.5 | -0.6809 | 0.21092 | 0.0467 | -3.2282
-15 | -0.6722 | 0.20853 | 0.0409 | -3.2235
-14.5 | -0.6429 | 0.19624 | 0.0389 | -3.2761
-14 | -0.6291 | 0.1908 | 0.0347 | -3.2972
-13.5 | -0.6054 | 0.18112 | 0.0323 | -3.3425
-13 | -0.6099 | 0.18018 | 0.0267 | -3.3849
-12.5 | -0.5808 | 0.16889 | 0.0253 | -3.4389
-12 | -0.5568 | 0.15937 | 0.0236 | -3.4938
-11.5 | -0.5415 | 0.15184 | 0.0213 | -3.5663
-11 | -0.5289 | 0.14491 | 0.0191 | -3.6499
-10.5 | -0.5319 | 0.14022 | 0.0162 | -3.7933
-10 | -0.5088 | 0.13142 | 0.0162 | -3.8716
-9.5 | -0.506 | 0.1258 | 0.0155 | -4.0223
-9 | -0.4875 | 0.11831 | 0.0169 | -4.1205
-8.5 | -0.4508 | 0.10916 | 0.0192 | -4.1297
-8 | -0.4301 | 0.1025 | 0.0221 | -4.1961
-7.5 | -0.4087 | 0.09647 | 0.0261 | -4.2366
-6.5 | -0.3289 | 0.08095 | 0.03 | -4.063
-6 | -0.306 | 0.0738 | 0.0284 | -4.1463
-5.5 | -0.4423 | 0.06783 | 0.0117 | -6.5207
-5 | -0.4887 | 0.05661 | -0.0074 | -8.6328
-4.5 | -0.4662 | 0.0485 | -0.0091 | -9.6124
-4 | -0.4376 | 0.04236 | -0.0071 | -10.3305
-3.5 | -0.4018 | 0.03727 | -0.0032 | -10.7808
-3 | -0.3619 | 0.03301 | 0.0011 | -10.9633
-2.5 | -0.3147 | 0.02973 | 0.0052 | -10.5853
-2 | -0.2632 | 0.02664 | 0.0084 | -9.8799
-1.5 | -0.2029 | 0.02459 | 0.0106 | -8.2513
-1 | -0.1589 | 0.02318 | 0.0134 | -6.855
-0.5 | 0.0568 | 0.02017 | -0.011 | 2.8161
0 | 0.3064 | 0.01934 | -0.0402 | 15.8428
0.5 | 0.3622 | 0.01985 | -0.0346 | 18.2469
1 | 0.4079 | 0.02098 | -0.0295 | 19.4423
1.5 | 0.4577 | 0.02234 | -0.0258 | 20.4879
2 | 0.5057 | 0.02406 | -0.0227 | 21.0183
2.5 | 0.5536 | 0.02604 | -0.0197 | 21.2596
3 | 0.5972 | 0.02854 | -0.0169 | 20.925
3.5 | 0.6366 | 0.03157 | -0.014 | 20.1647
4 | 0.6707 | 0.03522 | -0.0111 | 19.0432
4.5 | 0.7013 | 0.03922 | -0.008 | 17.8812
5 | 0.7137 | 0.0448 | -0.0056 | 15.9308
5.5 | 0.7043 | 0.05197 | -0.0042 | 13.552
6 | 0.69 | 0.0599 | -0.0042 | 11.5192
6.5 | 0.6559 | 0.06883 | -0.0059 | 9.5293
7 | 0.6393 | 0.07734 | -0.0083 | 8.2661
7.5 | 0.6482 | 0.08458 | -0.0092 | 7.6638
9.5 | 0.6207 | 0.12018 | -0.0266 | 5.1648
10 | 0.6476 | 0.12829 | -0.027 | 5.0479
10.5 | 0.6443 | 0.13313 | -0.0274 | 4.8396
11 | 0.665 | 0.14142 | -0.0284 | 4.7023
11.5 | 0.6911 | 0.15044 | -0.0291 | 4.5939
12 | 0.6925 | 0.15625 | -0.0312 | 4.432
12.5 | 0.7085 | 0.16366 | -0.0327 | 4.3291
13 | 0.7319 | 0.1737 | -0.0346 | 4.2136
13.5 | 0.7432 | 0.18097 | -0.0374 | 4.1068
14 | 0.7559 | 0.18823 | -0.0404 | 4.0158
14.5 | 0.7773 | 0.19786 | -0.0431 | 3.9285
15 | 0.7967 | 0.20685 | -0.046 | 3.8516
15.5 | 0.8037 | 0.21132 | -0.0508 | 3.8032
16 | 0.8204 | 0.21931 | -0.0549 | 3.7408
16.5 | 0.8475 | 0.2311 | -0.0575 | 3.6672
17 | 0.8594 | 0.23597 | -0.0626 | 3.642
17.5 | 0.8784 | 0.24447 | -0.067 | 3.5931
18 | 0.9024 | 0.25459 | -0.0703 | 3.5445
18.5 | 0.9174 | 0.26095 | -0.0759 | 3.5156
19.5 | 0.9576 | 0.27777 | -0.0852 | 3.4475
20 | 0.9806 | 0.28752 | -0.0891 | 3.4105

## 9. Re 100k Mach 0.00 (1)
BIGFOIL.COM POLAR EXPORT
NACA23109
NACA23109 |  |  |  | Cl Max: | 0.993 | at alpha= | 9.5 | deg
JavaFoil+Calcfoil stall+Eppler ext transition |  |  |  | L/D Max: | 46.998 | at alpha= | 6.5 | deg
Re: | 100000 |  |  | Cd Min: | 0.01434 | at alpha= | 0.5 | deg
Mach: | 0 |  |  | Cl=0 at alpha= | -0.88182 | deg
|  |  |  | @ Cl=0.1, Cd= | 0.016449
|  |  |  | @ Cl=0.4, Cd= | 0.01475
|  |  |  | @ Cl=0.6, Cd= | 0.015508
alpha (deg) | Cl | Cd | Cm | Cl/Cd
-15 | -0.458 | 0.23644 | 0.002 | -1.938
-14.5 | -0.474 | 0.219 | 0.002 | -2.165
-14 | -0.49 | 0.20807 | 0.002 | -2.354
-13.5 | -0.505 | 0.18644 | 0.002 | -2.707
-13 | -0.518 | 0.17346 | 0.002 | -2.989
-12.5 | -0.531 | 0.15558 | 0.002 | -3.413
-12 | -0.542 | 0.14418 | 0.002 | -3.759
-11.5 | -0.551 | 0.13189 | 0.002 | -4.177
-11 | -0.558 | 0.12217 | 0.002 | -4.563
-10.5 | -0.561 | 0.11117 | 0.002 | -5.049
-10 | -0.562 | 0.10296 | 0.002 | -5.46
-9.5 | -0.56 | 0.09373 | 0.002 | -5.97
-9 | -0.553 | 0.08655 | 0.002 | -6.393
-8.5 | -0.543 | 0.08005 | 0.002 | -6.785
-8 | -0.529 | 0.07198 | 0.002 | -7.349
-7.5 | -0.511 | 0.0666 | 0.002 | -7.67
-7 | -0.489 | 0.06163 | 0.002 | -7.93
-6.5 | -0.463 | 0.05654 | 0.002 | -8.184
-6 | -0.432 | 0.05261 | 0.002 | -8.22
-5.5 | -0.399 | 0.04866 | 0.002 | -8.198
-5 | -0.363 | 0.04527 | 0.002 | -8.011
-4.5 | -0.324 | 0.04233 | 0.002 | -7.656
-4 | -0.283 | 0.03981 | 0.001 | -7.119
-3.5 | -0.241 | 0.03783 | 0.001 | -6.373
-3 | -0.197 | 0.03626 | 0.001 | -5.442
-2.5 | -0.152 | 0.03481 | 0.001 | -4.377
-2 | -0.107 | 0.034 | 0.001 | -3.134
-1.5 | -0.06 | 0.03304 | 0.001 | -1.82
-1 | -0.013 | 0.03222 | 0.001 | -0.409
-0.5 | 0.042 | 0.01639 | 0.002 | 2.584
0 | 0.101 | 0.01645 | 0.002 | 6.154
0.5 | 0.16 | 0.01434 | 0.002 | 11.158
1 | 0.219 | 0.01461 | 0.002 | 14.973
1.5 | 0.277 | 0.01473 | 0.001 | 18.822
2 | 0.336 | 0.01509 | 0.001 | 22.253
2.5 | 0.394 | 0.01469 | 0.001 | 26.833
3 | 0.453 | 0.01528 | 0.001 | 29.616
3.5 | 0.511 | 0.01573 | 0 | 32.462
4 | 0.568 | 0.01553 | 0 | 36.598
4.5 | 0.626 | 0.01549 | 0 | 40.416
5 | 0.683 | 0.01559 | 0 | 43.816
5.5 | 0.739 | 0.01578 | -0.001 | 46.811
6 | 0.793 | 0.017 | -0.001 | 46.625
6.5 | 0.843 | 0.01793 | -0.001 | 46.998
7 | 0.886 | 0.01905 | -0.001 | 46.53
7.5 | 0.919 | 0.02097 | -0.002 | 43.846
8 | 0.94 | 0.02465 | -0.002 | 38.142
8.5 | 0.979 | 0.02751 | -0.002 | 35.59
9 | 0.989 | 0.03353 | -0.002 | 29.506
9.5 | 0.993 | 0.04226 | -0.002 | 23.49
10 | 0.987 | 0.05416 | -0.002 | 18.23
10.5 | 0.945 | 0.07708 | -0.001 | 12.257
11 | 0.959 | 0.08303 | -0.001 | 11.546
11.5 | 0.968 | 0.08921 | -0.001 | 10.856
12 | 0.973 | 0.09644 | -0.001 | 10.093
12.5 | 0.974 | 0.10393 | -0.002 | 9.369
13 | 0.969 | 0.11218 | -0.002 | 8.641
13.5 | 0.961 | 0.12039 | -0.002 | 7.978
14 | 0.948 | 0.13063 | -0.002 | 7.254
14.5 | 0.931 | 0.14097 | -0.002 | 6.605

## 10. Re 100k Mach 0.00 (2)
BIGFOIL.COM POLAR EXPORT
NACA23109
NACA23109 |  |  |  | Cl Max: | 1.1591 | at alpha= | 11.5 | deg
XFOIL ncrit=9 |  |  |  | L/D Max: | 35.5121 | at alpha= | 5.5 | deg
Re: | 100000 |  |  | Cd Min: | 0.24725 | at alpha= | -20 | deg
Mach: | 0 |  |  | Cl=0 at alpha= | -0.82063 | deg
|  |  |  | @ Cl=0.1, Cd= | 0.012978
|  |  |  | @ Cl=0.4, Cd= | 0.013376
|  |  |  | @ Cl=0.6, Cd= | 0.01735
alpha (deg) | Cl | Cd | Cm | Cl/Cd
-20 | -0.771 | 0.24725 | 0.0679 | -3.1183
-19.5 | -0.7545 | 0.24127 | 0.0641 | -3.1272
-19 | -0.7387 | 0.23587 | 0.0598 | -3.1318
-18.5 | -0.7278 | 0.23339 | 0.0542 | -3.1184
-17.5 | -0.6911 | 0.21629 | 0.0493 | -3.1952
-17 | -0.6746 | 0.2098 | 0.0462 | -3.2154
-16.5 | -0.659 | 0.20346 | 0.0428 | -3.239
-16 | -0.6453 | 0.19771 | 0.0388 | -3.2639
-15.5 | -0.6421 | 0.19534 | 0.033 | -3.2871
-15 | -0.6418 | 0.19228 | 0.0267 | -3.3378
-14.5 | -0.6071 | 0.17739 | 0.0285 | -3.4224
-14 | -0.59 | 0.16988 | 0.0267 | -3.473
-13.5 | -0.5779 | 0.16325 | 0.0238 | -3.54
-13 | -0.5755 | 0.15829 | 0.0185 | -3.6357
-12.5 | -0.5824 | 0.15428 | 0.0112 | -3.775
-12 | -0.5561 | 0.14211 | 0.0128 | -3.9132
-11.5 | -0.5396 | 0.13442 | 0.0121 | -4.0143
-11 | -0.5314 | 0.12739 | 0.0092 | -4.1714
-10.5 | -0.534 | 0.12096 | 0.0035 | -4.4147
-10 | -0.5517 | 0.11494 | -0.0062 | -4.7999
-9.5 | -0.5262 | 0.10454 | -0.0026 | -5.0335
-9 | -0.5159 | 0.09738 | -0.0035 | -5.2978
-8.5 | -0.5225 | 0.08964 | -0.0092 | -5.8289
-8 | -0.558 | 0.08277 | -0.0172 | -6.7416
-7.5 | -0.5436 | 0.07352 | -0.0161 | -7.3939
-7 | -0.5458 | 0.06827 | -0.0171 | -7.9947
-6.5 | -0.528 | 0.05957 | -0.0157 | -8.8635
-6 | -0.5138 | 0.05329 | -0.014 | -9.6416
-5.5 | -0.4931 | 0.04753 | -0.0113 | -10.3745
-5 | -0.4729 | 0.04228 | -0.0079 | -11.185
-4.5 | -0.4552 | 0.03766 | -0.0035 | -12.0871
-4 | -0.4338 | 0.03351 | 0.0017 | -12.9454
-3 | -0.3091 | 0.02524 | 0.0079 | -12.2464
-2.5 | -0.2642 | 0.02204 | 0.0112 | -11.9873
-2 | -0.2223 | 0.02008 | 0.0141 | -11.0707
-1.5 | -0.1818 | 0.01858 | 0.0169 | -9.7847
-0.5 | 0.0858 | 0.01303 | -0.0103 | 6.5848
0 | 0.2213 | 0.01253 | -0.0255 | 17.6616
0.5 | 0.3025 | 0.01217 | -0.0286 | 24.8562
1 | 0.3458 | 0.01243 | -0.0245 | 27.8198
1.5 | 0.3852 | 0.01308 | -0.0204 | 29.4495
2 | 0.4262 | 0.0139 | -0.0172 | 30.6619
2.5 | 0.4698 | 0.01473 | -0.0148 | 31.8941
3 | 0.5148 | 0.0156 | -0.0127 | 33
3.5 | 0.5605 | 0.01649 | -0.0109 | 33.9903
4 | 0.6069 | 0.0175 | -0.0091 | 34.68
4.5 | 0.6531 | 0.01855 | -0.0074 | 35.2075
5 | 0.6993 | 0.01971 | -0.0057 | 35.4795
5.5 | 0.7454 | 0.02099 | -0.004 | 35.5121
6 | 0.7909 | 0.02238 | -0.0023 | 35.3396
6.5 | 0.8356 | 0.0239 | -0.0005 | 34.9623
7 | 0.8796 | 0.02553 | 0.0013 | 34.4536
7.5 | 0.9213 | 0.02723 | 0.0034 | 33.834
8 | 0.9604 | 0.02889 | 0.0058 | 33.2433
8.5 | 1.001 | 0.02998 | 0.0081 | 33.3889
9 | 1.0403 | 0.03069 | 0.0105 | 33.897
9.5 | 1.0794 | 0.03064 | 0.0131 | 35.2285
10 | 1.1066 | 0.03129 | 0.017 | 35.3659
10.5 | 1.1276 | 0.03318 | 0.0211 | 33.9843
11 | 1.1469 | 0.03634 | 0.0248 | 31.5603
11.5 | 1.1591 | 0.04061 | 0.0286 | 28.5422
12 | 1.1489 | 0.04547 | 0.034 | 25.2672
12.5 | 1.1487 | 0.05071 | 0.0369 | 22.6523
13 | 1.1141 | 0.0583 | 0.0375 | 19.1098
13.5 | 1.0693 | 0.06946 | 0.0324 | 15.3945
14 | 1.0157 | 0.08491 | 0.0226 | 11.9621
14.5 | 0.7824 | 0.15678 | -0.0196 | 4.9904
15 | 0.7475 | 0.17586 | -0.032 | 4.2505
15.5 | 0.7762 | 0.18546 | -0.0318 | 4.1853
16 | 0.7668 | 0.19121 | -0.0386 | 4.0103
16.5 | 0.7921 | 0.20055 | -0.0391 | 3.9496

## 11. Re 100k Mach 0.10 (1)
BIGFOIL.COM POLAR EXPORT
NACA23109
NACA23109 |  |  |  | Cl Max: | 0.988 | at alpha= | 9.5 | deg
JavaFoil+Calcfoil stall+Eppler ext transition |  |  |  | L/D Max: | 48.191 | at alpha= | 5.5 | deg
Re: | 100000 |  |  | Cd Min: | 0.01436 | at alpha= | 0.5 | deg
Mach: | 0.1 |  |  | Cl=0 at alpha= | -0.88393 | deg
|  |  |  | @ Cl=0.1, Cd= | 0.016478
|  |  |  | @ Cl=0.4, Cd= | 0.014797
|  |  |  | @ Cl=0.6, Cd= | 0.015585
alpha (deg) | Cl | Cd | Cm | Cl/Cd
-15 | -0.416 | 0.25909 | 0.002 | -1.605
-14.5 | -0.434 | 0.23919 | 0.002 | -1.816
-14 | -0.453 | 0.21753 | 0.002 | -2.081
-13.5 | -0.47 | 0.20345 | 0.002 | -2.312
-13 | -0.487 | 0.18178 | 0.002 | -2.68
-12.5 | -0.503 | 0.16771 | 0.002 | -2.998
-12 | -0.517 | 0.15336 | 0.002 | -3.371
-11.5 | -0.529 | 0.13811 | 0.002 | -3.83
-11 | -0.539 | 0.12948 | 0.002 | -4.161
-10.5 | -0.546 | 0.11462 | 0.002 | -4.759
-10 | -0.549 | 0.10621 | 0.002 | -5.17
-9.5 | -0.549 | 0.09597 | 0.002 | -5.722
-9 | -0.545 | 0.08745 | 0.002 | -6.235
-8.5 | -0.537 | 0.08043 | 0.002 | -6.68
-8 | -0.525 | 0.07302 | 0.002 | -7.189
-7.5 | -0.508 | 0.06739 | 0.002 | -7.542
-7 | -0.487 | 0.06219 | 0.002 | -7.836
-6.5 | -0.462 | 0.05694 | 0.002 | -8.119
-6 | -0.433 | 0.05252 | 0.002 | -8.237
-5.5 | -0.4 | 0.04873 | 0.002 | -8.198
-5 | -0.364 | 0.04563 | 0.002 | -7.968
-4.5 | -0.325 | 0.04241 | 0.002 | -7.666
-4 | -0.284 | 0.04004 | 0.001 | -7.105
-3.5 | -0.242 | 0.03799 | 0.001 | -6.373
-3 | -0.198 | 0.03638 | 0.001 | -5.448
-2.5 | -0.153 | 0.03487 | 0.001 | -4.39
-2 | -0.107 | 0.03403 | 0.001 | -3.145
-1.5 | -0.06 | 0.03307 | 0.001 | -1.827
-1 | -0.013 | 0.03227 | 0.001 | -0.411
-0.5 | 0.043 | 0.01642 | 0.002 | 2.592
0 | 0.102 | 0.01648 | 0.002 | 6.173
0.5 | 0.161 | 0.01436 | 0.002 | 11.194
1 | 0.22 | 0.01463 | 0.002 | 15.022
1.5 | 0.279 | 0.01476 | 0.001 | 18.885
2 | 0.338 | 0.0144 | 0.001 | 23.443
2.5 | 0.396 | 0.01476 | 0.001 | 26.842
3 | 0.455 | 0.01531 | 0.001 | 29.708
3.5 | 0.513 | 0.01576 | 0 | 32.558
4 | 0.571 | 0.01561 | 0 | 36.584
4.5 | 0.629 | 0.01556 | 0 | 40.43
5 | 0.686 | 0.01567 | 0 | 43.781
5.5 | 0.742 | 0.0154 | -0.001 | 48.191
6 | 0.796 | 0.01709 | -0.001 | 46.562
6.5 | 0.846 | 0.01806 | -0.001 | 46.832
7 | 0.889 | 0.01926 | -0.001 | 46.137
7.5 | 0.919 | 0.02143 | -0.002 | 42.891
8 | 0.939 | 0.0255 | -0.002 | 36.811
8.5 | 0.978 | 0.0284 | -0.002 | 34.425
9 | 0.987 | 0.0348 | -0.002 | 28.367
9.5 | 0.988 | 0.04417 | -0.002 | 22.377
10 | 0.982 | 0.05668 | -0.002 | 17.318
10.5 | 0.944 | 0.0777 | -0.001 | 12.152
11 | 0.957 | 0.08356 | -0.001 | 11.448
11.5 | 0.964 | 0.08992 | -0.001 | 10.725
12 | 0.967 | 0.09723 | -0.001 | 9.946
12.5 | 0.964 | 0.10545 | -0.001 | 9.147
13 | 0.957 | 0.11355 | -0.002 | 8.427
13.5 | 0.945 | 0.12369 | -0.002 | 7.638
14 | 0.928 | 0.13302 | -0.002 | 6.976
14.5 | 0.907 | 0.14379 | -0.002 | 6.31

## 12. Re 100k Mach 0.10 (2)
BIGFOIL.COM POLAR EXPORT
NACA23109
NACA23109 |  |  |  | Cl Max: | 1.1534 | at alpha= | 11.5 | deg
XFOIL ncrit=9 |  |  |  | L/D Max: | 35.3823 | at alpha= | 5 | deg
Re: | 100000 |  |  | Cd Min: | 0.24802 | at alpha= | -20 | deg
Mach: | 0.1 |  |  | Cl=0 at alpha= | -0.83634 | deg
|  |  |  | @ Cl=0.1, Cd= | 0.013023
|  |  |  | @ Cl=0.4, Cd= | 0.013435
|  |  |  | @ Cl=0.6, Cd= | 0.017399
alpha (deg) | Cl | Cd | Cm | Cl/Cd
-20 | -0.7736 | 0.24802 | 0.0685 | -3.1191
-19.5 | -0.7569 | 0.24202 | 0.0646 | -3.1274
-19 | -0.7412 | 0.23681 | 0.0602 | -3.1299
-18.5 | -0.7309 | 0.23472 | 0.0544 | -3.1139
-18 | -0.715 | 0.22667 | 0.0509 | -3.1544
-17.5 | -0.6926 | 0.21684 | 0.0498 | -3.1941
-17 | -0.676 | 0.21036 | 0.0466 | -3.2135
-16.5 | -0.6604 | 0.20402 | 0.0432 | -3.2369
-16 | -0.647 | 0.1985 | 0.039 | -3.2594
-15.5 | -0.6448 | 0.19653 | 0.0329 | -3.2809
-15 | -0.6438 | 0.19324 | 0.0268 | -3.3316
-14.5 | -0.6064 | 0.17763 | 0.029 | -3.4138
-14 | -0.59 | 0.17032 | 0.027 | -3.4641
-13.5 | -0.5781 | 0.16375 | 0.024 | -3.5304
-13 | -0.5774 | 0.15925 | 0.0182 | -3.6257
-12.5 | -0.5837 | 0.15515 | 0.0111 | -3.7622
-12 | -0.5531 | 0.14237 | 0.0136 | -3.8849
-11.5 | -0.5384 | 0.13488 | 0.0123 | -3.9917
-11 | -0.5306 | 0.12788 | 0.0093 | -4.1492
-10.5 | -0.5358 | 0.12179 | 0.0028 | -4.3994
-10 | -0.5532 | 0.11572 | -0.0067 | -4.7805
-9.5 | -0.5205 | 0.10512 | -0.0013 | -4.9515
-9 | -0.5135 | 0.09794 | -0.0032 | -5.243
-8.5 | -0.5227 | 0.09018 | -0.0099 | -5.7962
-8 | -0.5614 | 0.08393 | -0.0176 | -6.6889
-7.5 | -0.5375 | 0.07431 | -0.0153 | -7.2332
-7 | -0.5506 | 0.06999 | -0.0172 | -7.8668
-6.5 | -0.5266 | 0.06014 | -0.0157 | -8.7562
-6 | -0.5133 | 0.05373 | -0.0142 | -9.5533
-5.5 | -0.4936 | 0.04797 | -0.0115 | -10.2898
-5 | -0.474 | 0.04267 | -0.0081 | -11.1085
-4.5 | -0.4566 | 0.03802 | -0.0036 | -12.0095
-3 | -0.3111 | 0.02545 | 0.0078 | -12.224
-2.5 | -0.2663 | 0.02219 | 0.0112 | -12.0009
-2 | -0.2243 | 0.02021 | 0.0141 | -11.0985
-1.5 | -0.1839 | 0.01888 | 0.0171 | -9.7405
-0.5 | 0.0932 | 0.01305 | -0.0116 | 7.1418
0 | 0.2284 | 0.01251 | -0.0265 | 18.2574
0.5 | 0.3047 | 0.0122 | -0.0286 | 24.9754
1 | 0.3474 | 0.01251 | -0.0243 | 27.7698
1.5 | 0.3869 | 0.01318 | -0.0203 | 29.3551
2 | 0.4285 | 0.01399 | -0.0172 | 30.629
2.5 | 0.4724 | 0.01483 | -0.0148 | 31.8543
3 | 0.5177 | 0.01573 | -0.0127 | 32.9116
3.5 | 0.5638 | 0.01662 | -0.0108 | 33.923
4 | 0.6103 | 0.01762 | -0.009 | 34.6368
4.5 | 0.6568 | 0.01869 | -0.0073 | 35.1418
5 | 0.7034 | 0.01988 | -0.0056 | 35.3823
5.5 | 0.7498 | 0.02121 | -0.0039 | 35.3512
6 | 0.7956 | 0.02266 | -0.0021 | 35.1103
6.5 | 0.8402 | 0.02424 | -0.0003 | 34.6617
7 | 0.8831 | 0.02591 | 0.0018 | 34.0834
7.5 | 0.924 | 0.02768 | 0.0041 | 33.3815
8 | 0.964 | 0.02931 | 0.0065 | 32.8898
8.5 | 1.0067 | 0.03021 | 0.0086 | 33.3234
9 | 1.0428 | 0.03116 | 0.0116 | 33.466
9.5 | 1.0791 | 0.03133 | 0.0146 | 34.443
10 | 1.1081 | 0.03179 | 0.0184 | 34.8569
10.5 | 1.1283 | 0.03387 | 0.0226 | 33.3127
11 | 1.1436 | 0.03743 | 0.0266 | 30.553
11.5 | 1.1534 | 0.04184 | 0.0305 | 27.5669
12 | 1.136 | 0.04708 | 0.0359 | 24.1291
12.5 | 1.1365 | 0.05248 | 0.0381 | 21.6559
13 | 1.0984 | 0.06083 | 0.0372 | 18.0569
13.5 | 1.0521 | 0.07295 | 0.0306 | 14.4222
14.5 | 0.7829 | 0.15773 | -0.0198 | 4.9635
15 | 0.7479 | 0.17655 | -0.0324 | 4.2362
15.5 | 0.7769 | 0.18621 | -0.0322 | 4.1722
16 | 0.7678 | 0.19191 | -0.039 | 4.0008
16.5 | 0.7938 | 0.20137 | -0.0394 | 3.942

## 13. Re 100k Mach 0.25 (1)
BIGFOIL.COM POLAR EXPORT
NACA23109
NACA23109 |  |  |  | Cl Max: | 0.972 | at alpha= | 9 | deg
JavaFoil+Calcfoil stall+Eppler ext transition |  |  |  | L/D Max: | 46.027 | at alpha= | 6 | deg
Re: | 100000 |  |  | Cd Min: | 0.01426 | at alpha= | 1.5 | deg
Mach: | 0.25 |  |  | Cl=0 at alpha= | -0.87931 | deg
|  |  |  | @ Cl=0.1, Cd= | 0.016781
|  |  |  | @ Cl=0.4, Cd= | 0.014943
|  |  |  | @ Cl=0.6, Cd= | 0.015271
alpha (deg) | Cl | Cd | Cm | Cl/Cd
-13 | -0.17 | 0.26438 | 0.002 | -0.645
-12.5 | -0.233 | 0.23844 | 0.002 | -0.975
-12 | -0.284 | 0.20987 | 0.002 | -1.352
-11.5 | -0.329 | 0.18235 | 0.002 | -1.804
-11 | -0.369 | 0.16209 | 0.002 | -2.279
-10.5 | -0.405 | 0.15977 | 0.002 | -2.533
-10 | -0.434 | 0.13141 | 0.002 | -3.306
-9.5 | -0.458 | 0.12225 | 0.002 | -3.748
-9 | -0.475 | 0.10473 | 0.002 | -4.538
-8.5 | -0.485 | 0.09398 | 0.002 | -5.165
-8 | -0.488 | 0.08454 | 0.002 | -5.778
-7.5 | -0.484 | 0.07368 | 0.002 | -6.573
-7 | -0.473 | 0.06796 | 0.002 | -6.963
-6.5 | -0.456 | 0.06105 | 0.002 | -7.462
-6 | -0.431 | 0.0554 | 0.002 | -7.781
-5.5 | -0.401 | 0.05114 | 0.002 | -7.849
-5 | -0.368 | 0.04687 | 0.002 | -7.843
-4.5 | -0.33 | 0.04356 | 0.002 | -7.582
-4 | -0.29 | 0.04066 | 0.002 | -7.133
-3.5 | -0.247 | 0.03847 | 0.001 | -6.432
-3 | -0.203 | 0.03677 | 0.001 | -5.52
-2.5 | -0.157 | 0.0352 | 0.001 | -4.459
-2 | -0.11 | 0.03427 | 0.001 | -3.204
-1.5 | -0.062 | 0.03336 | 0.001 | -1.859
-1 | -0.014 | 0.03256 | 0.001 | -0.418
-0.5 | 0.044 | 0.01612 | 0.002 | 2.713
0 | 0.105 | 0.01684 | 0.002 | 6.206
0.5 | 0.165 | 0.01462 | 0.002 | 11.303
1 | 0.226 | 0.01469 | 0.002 | 15.371
1.5 | 0.286 | 0.01426 | 0.002 | 20.076
2 | 0.347 | 0.01459 | 0.001 | 23.764
2.5 | 0.407 | 0.01499 | 0.001 | 27.149
3 | 0.467 | 0.01547 | 0.001 | 30.191
3.5 | 0.527 | 0.01529 | 0.001 | 34.463
4 | 0.586 | 0.01522 | 0 | 38.524
4.5 | 0.646 | 0.01544 | 0 | 41.808
5 | 0.704 | 0.01562 | 0 | 45.066
5.5 | 0.761 | 0.01685 | -0.001 | 45.142
6 | 0.814 | 0.01768 | -0.001 | 46.027
6.5 | 0.86 | 0.0188 | -0.001 | 45.77
7 | 0.894 | 0.02095 | -0.001 | 42.691
7.5 | 0.913 | 0.02523 | -0.002 | 36.187
8 | 0.93 | 0.03113 | -0.002 | 29.867
8.5 | 0.969 | 0.03397 | -0.002 | 28.524
9 | 0.972 | 0.04262 | -0.002 | 22.808
9.5 | 0.969 | 0.05357 | -0.002 | 18.088
10 | 0.925 | 0.07514 | -0.001 | 12.317
10.5 | 0.933 | 0.08152 | -0.001 | 11.45
11 | 0.934 | 0.08891 | -0.001 | 10.503
11.5 | 0.926 | 0.0967 | -0.001 | 9.572
12 | 0.909 | 0.10625 | -0.001 | 8.552
12.5 | 0.883 | 0.11671 | -0.001 | 7.563
13 | 0.848 | 0.12987 | -0.001 | 6.529
13.5 | 0.805 | 0.14468 | -0.001 | 5.562
14 | 0.754 | 0.16577 | -0.002 | 4.546

## 14. Re 100k Mach 0.25 (2)
BIGFOIL.COM POLAR EXPORT
NACA23109
NACA23109 |  |  |  | Cl Max: | 1.1159 | at alpha= | 10.5 | deg
XFOIL ncrit=9 |  |  |  | L/D Max: | 34.6294 | at alpha= | 5 | deg
Re: | 100000 |  |  | Cd Min: | 0.25248 | at alpha= | -20 | deg
Mach: | 0.25 |  |  | Cl=0 at alpha= | -0.82746 | deg
|  |  |  | @ Cl=0.1, Cd= | 0.013716
|  |  |  | @ Cl=0.4, Cd= | 0.013766
|  |  |  | @ Cl=0.6, Cd= | 0.017692
alpha (deg) | Cl | Cd | Cm | Cl/Cd
-20 | -0.7886 | 0.25248 | 0.0715 | -3.1234
-19.5 | -0.7712 | 0.24653 | 0.0672 | -3.1282
-19 | -0.7572 | 0.24324 | 0.0617 | -3.113
-18.5 | -0.7493 | 0.24259 | 0.0556 | -3.0888
-18 | -0.7206 | 0.22718 | 0.0552 | -3.1719
-17.5 | -0.7022 | 0.22009 | 0.0523 | -3.1905
-17 | -0.685 | 0.21358 | 0.0488 | -3.2072
-16.5 | -0.6689 | 0.20741 | 0.0448 | -3.225
-16 | -0.6597 | 0.20418 | 0.0392 | -3.231
-15.5 | -0.6589 | 0.20265 | 0.033 | -3.2514
-15 | -0.626 | 0.18753 | 0.0333 | -3.3381
-14.5 | -0.607 | 0.17973 | 0.0314 | -3.3773
-14 | -0.5918 | 0.17281 | 0.0285 | -3.4246
-13.5 | -0.583 | 0.1673 | 0.0241 | -3.4848
-13 | -0.5885 | 0.1645 | 0.0169 | -3.5775
-12.5 | -0.5649 | 0.15272 | 0.0168 | -3.6989
-12 | -0.545 | 0.14444 | 0.0161 | -3.7732
-11.5 | -0.5343 | 0.13731 | 0.0134 | -3.8912
-11 | -0.5319 | 0.13113 | 0.0085 | -4.0563
-10.5 | -0.5455 | 0.12634 | -0.0001 | -4.3177
-10 | -0.5168 | 0.11506 | 0.003 | -4.4916
-9.5 | -0.5053 | 0.10784 | 0.0016 | -4.6856
-9 | -0.5131 | 0.10106 | -0.0052 | -5.0772
-8.5 | -0.5392 | 0.094 | -0.0153 | -5.7362
-8 | -0.5061 | 0.0851 | -0.0097 | -5.9471
-7.5 | -0.5283 | 0.07787 | -0.0157 | -6.7844
-7 | -0.5303 | 0.06976 | -0.0168 | -7.6018
-6 | -0.5102 | 0.05644 | -0.0148 | -9.0397
-5.5 | -0.5006 | 0.05055 | -0.0124 | -9.9031
-5 | -0.482 | 0.04462 | -0.0088 | -10.8023
-4.5 | -0.4659 | 0.03981 | -0.0037 | -11.7031
-4 | -0.4467 | 0.03555 | 0.0024 | -12.5654
-3.5 | -0.4102 | 0.03056 | 0.0046 | -13.4228
-3 | -0.3222 | 0.02653 | 0.0075 | -12.1447
-2.5 | -0.2782 | 0.02306 | 0.0111 | -12.0642
-2 | -0.2357 | 0.02092 | 0.0143 | -11.2667
-1.5 | -0.1846 | 0.01931 | 0.0156 | -9.5598
-1 | -0.0725 | 0.01668 | 0.0054 | -4.3465
-0.5 | 0.1376 | 0.01307 | -0.0194 | 10.5279
0 | 0.2609 | 0.01246 | -0.0308 | 20.939
0.5 | 0.3144 | 0.01246 | -0.0279 | 25.2327
1 | 0.3556 | 0.01296 | -0.0235 | 27.4383
1.5 | 0.397 | 0.01371 | -0.0198 | 28.957
2 | 0.4411 | 0.01453 | -0.017 | 30.3579
2.5 | 0.4869 | 0.0154 | -0.0146 | 31.6169
3 | 0.534 | 0.01631 | -0.0125 | 32.7406
3.5 | 0.5815 | 0.01726 | -0.0105 | 33.6906
4 | 0.6295 | 0.01838 | -0.0086 | 34.2492
4.5 | 0.677 | 0.01958 | -0.0066 | 34.5761
5 | 0.7241 | 0.02091 | -0.0046 | 34.6294
5.5 | 0.7708 | 0.02241 | -0.0025 | 34.3954
6 | 0.8164 | 0.02408 | -0.0003 | 33.9037
6.5 | 0.8607 | 0.02588 | 0.002 | 33.2573
7 | 0.9039 | 0.02779 | 0.0045 | 32.5261
7.5 | 0.947 | 0.02966 | 0.007 | 31.9285
8 | 0.9827 | 0.03178 | 0.0102 | 30.922
8.5 | 1.0231 | 0.03278 | 0.0133 | 31.2111
9 | 1.0574 | 0.03364 | 0.0171 | 31.4328
9.5 | 1.0907 | 0.03382 | 0.0212 | 32.2501
10 | 1.1116 | 0.03547 | 0.026 | 31.3392
10.5 | 1.1159 | 0.03936 | 0.0311 | 28.3511
11 | 1.1105 | 0.0438 | 0.0362 | 25.3539
11.5 | 1.0766 | 0.05072 | 0.0388 | 21.2263
12 | 1.0329 | 0.06126 | 0.0345 | 16.8609
12.5 | 0.9569 | 0.08068 | 0.0212 | 11.8604
13.5 | 0.7595 | 0.14601 | -0.0174 | 5.2017
14 | 0.757 | 0.15714 | -0.0222 | 4.8174
14.5 | 0.7661 | 0.17394 | -0.0271 | 4.4044
15 | 0.7514 | 0.18021 | -0.0343 | 4.1696
15.5 | 0.7825 | 0.19027 | -0.034 | 4.1126

## 15. Re 100k Mach 0.50 (1)
BIGFOIL.COM POLAR EXPORT
NACA23109
NACA23109 |  |  |  | Cl Max: | 1.134 | at alpha= | 20 | deg
JavaFoil+Calcfoil stall+Eppler ext transition |  |  |  | L/D Max: | 42.053 | at alpha= | 5 | deg
Re: | 100000 |  |  | Cd Min: | 0.01456 | at alpha= | 1.5 | deg
Mach: | 0.5 |  |  | Cl=0 at alpha= | -0.86111 | deg
|  |  |  | @ Cl=0.1, Cd= | 0.020973
|  |  |  | @ Cl=0.4, Cd= | 0.014985
|  |  |  | @ Cl=0.6, Cd= | 0.015326
alpha (deg) | Cl | Cd | Cm | Cl/Cd
-20 | -0.994 | 0.34758 | 0.004 | -2.859
-19.5 | -0.969 | 0.32887 | 0.004 | -2.946
-19 | -0.944 | 0.32321 | 0.004 | -2.922
-18.5 | -0.92 | 0.31807 | 0.004 | -2.891
-18 | -0.893 | 0.31107 | 0.004 | -2.872
-17.5 | -0.868 | 0.30668 | 0.004 | -2.832
-17 | -0.843 | 0.29618 | 0.004 | -2.848
-16.5 | -0.818 | 0.29304 | 0.004 | -2.79
-16 | -0.792 | 0.2807 | 0.004 | -2.822
-15.5 | -0.767 | 0.27588 | 0.004 | -2.78
-15 | -0.742 | 0.27153 | 0.004 | -2.731
-14.5 | -0.715 | 0.25396 | 0.004 | -2.817
-14 | -0.69 | 0.2493 | 0.004 | -2.767
-13.5 | -0.664 | 0.24505 | 0.004 | -2.711
-13 | -0.638 | 0.23437 | 0.003 | -2.722
-12.5 | -0.612 | 0.22928 | 0.003 | -2.671
-12 | -0.587 | 0.21927 | 0.003 | -2.676
-11.5 | -0.56 | 0.22278 | 0.003 | -2.516
-11 | -0.535 | 0.21674 | 0.003 | -2.467
-10.5 | -0.509 | 0.21315 | 0.003 | -2.387
-10 | -0.482 | 0.19446 | 0.003 | -2.481
-9.5 | -0.456 | 0.19054 | 0.003 | -2.396
-9 | -0.43 | 0.18663 | 0.003 | -2.306
-8.5 | -0.404 | 0.18934 | 0.003 | -2.134
-8 | -0.378 | 0.17935 | 0.003 | -2.107
-7.5 | -0.351 | 0.16358 | 0.002 | -2.149
-7 | -0.325 | 0.16486 | 0.002 | -1.973
-6.5 | -0.299 | 0.14332 | 0.002 | -2.085
-6 | -0.273 | 0.14962 | 0.002 | -1.822
-5.5 | -0.246 | 0.07703 | 0.002 | -3.194
-5 | -0.22 | 0.07387 | 0.002 | -2.973
-4.5 | -0.313 | 0.05826 | 0.002 | -5.379
-4 | -0.299 | 0.04787 | 0.002 | -6.249
-3.5 | -0.265 | 0.04239 | 0.002 | -6.244
-3 | -0.221 | 0.03926 | 0.002 | -5.638
-2.5 | -0.173 | 0.0369 | 0.001 | -4.686
-2 | -0.122 | 0.03562 | 0.001 | -3.417
-1.5 | -0.069 | 0.0345 | 0.001 | -1.998
-1 | -0.015 | 0.03377 | 0.001 | -0.449
-0.5 | 0.039 | 0.03315 | 0.001 | 1.188
0 | 0.117 | 0.01758 | 0.003 | 6.642
0.5 | 0.184 | 0.01838 | 0.002 | 10.039
1 | 0.252 | 0.01489 | 0.002 | 16.931
1.5 | 0.32 | 0.01456 | 0.002 | 21.951
2 | 0.387 | 0.01501 | 0.001 | 25.779
2.5 | 0.454 | 0.01488 | 0.001 | 30.5
3 | 0.52 | 0.0149 | 0.001 | 34.923
3.5 | 0.586 | 0.01505 | 0.001 | 38.963
4 | 0.651 | 0.01633 | 0 | 39.883
4.5 | 0.714 | 0.01717 | 0 | 41.575
5 | 0.771 | 0.01834 | 0 | 42.053
5.5 | 0.811 | 0.02081 | -0.001 | 38.963
6 | 0.826 | 0.02735 | -0.001 | 30.216
6.5 | 0.845 | 0.03554 | -0.001 | 23.769
7 | 0.872 | 0.04196 | -0.001 | 20.775
7.5 | 0.916 | 0.04404 | -0.002 | 20.798
8 | 0.908 | 0.05426 | -0.002 | 16.735
8.5 | 0.831 | 0.07323 | -0.001 | 11.351
9 | 0.528 | 0.09844 | -0.001 | 5.365
9.5 | 0.555 | 0.15648 | -0.001 | 3.548
10 | 0.582 | 0.17316 | -0.001 | 3.363
10.5 | 0.609 | 0.19212 | -0.002 | 3.172
11 | 0.637 | 0.1982 | -0.002 | 3.213
11.5 | 0.664 | 0.21931 | -0.002 | 3.028
12 | 0.692 | 0.23185 | -0.002 | 2.983
12.5 | 0.719 | 0.23904 | -0.003 | 3.009
13 | 0.746 | 0.25407 | -0.003 | 2.936
13.5 | 0.774 | 0.2635 | -0.003 | 2.936
14 | 0.802 | 0.26961 | -0.003 | 2.973
14.5 | 0.83 | 0.29419 | -0.004 | 2.82
15 | 0.857 | 0.29855 | -0.004 | 2.869
15.5 | 0.885 | 0.31959 | -0.004 | 2.768
16 | 0.913 | 0.31738 | -0.005 | 2.876
16.5 | 0.94 | 0.33102 | -0.005 | 2.839
17 | 0.968 | 0.33876 | -0.005 | 2.857
17.5 | 0.995 | 0.3526 | -0.005 | 2.822
18 | 1.023 | 0.35421 | -0.006 | 2.889
18.5 | 1.05 | 0.36345 | -0.006 | 2.889
19 | 1.078 | 0.37868 | -0.006 | 2.848
19.5 | 1.105 | 0.38942 | -0.007 | 2.838
20 | 1.134 | 0.39343 | -0.007 | 2.882

## 16. Re 100k Mach 0.50 (2)
BIGFOIL.COM POLAR EXPORT
NACA23109
NACA23109 |  |  |  | Cl Max: | 0.9716 | at alpha= | 20 | deg
XFOIL ncrit=9 |  |  |  | L/D Max: | 31.9805 | at alpha= | 3.5 | deg
Re: | 100000 |  |  | Cd Min: | 0.28013 | at alpha= | 20 | deg
Mach: | 0.5 |  |  | Cl=0 at alpha= | -1.0634 | deg
|  |  |  | @ Cl=0.1, Cd= | 0.015483
|  |  |  | @ Cl=0.4, Cd= | 0.015007
|  |  |  | @ Cl=0.6, Cd= | 0.018937
alpha (deg) | Cl | Cd | Cm | Cl/Cd
-19.5 | -0.8451 | 0.27131 | 0.079 | -3.1149
-19 | -0.821 | 0.26052 | 0.076 | -3.1514
-18.5 | -0.7989 | 0.2526 | 0.0717 | -3.1627
-18 | -0.7773 | 0.24511 | 0.0671 | -3.1712
-17.5 | -0.7579 | 0.23946 | 0.0615 | -3.165
-17 | -0.746 | 0.23809 | 0.0546 | -3.1333
-16.5 | -0.7209 | 0.22619 | 0.0514 | -3.1871
-16 | -0.6936 | 0.21444 | 0.0495 | -3.2345
-15.5 | -0.672 | 0.20648 | 0.046 | -3.2546
-15 | -0.6519 | 0.19903 | 0.0419 | -3.2754
-14.5 | -0.6359 | 0.1934 | 0.0367 | -3.288
-14 | -0.6372 | 0.19318 | 0.0291 | -3.2985
-13.5 | -0.5965 | 0.1764 | 0.0301 | -3.3815
-13 | -0.5769 | 0.16856 | 0.0272 | -3.4225
-12.5 | -0.5618 | 0.16167 | 0.0232 | -3.475
-12 | -0.5641 | 0.15865 | 0.0161 | -3.5556
-11.5 | -0.539 | 0.14727 | 0.015 | -3.6599
-11 | -0.5163 | 0.1385 | 0.0139 | -3.7278
-10.5 | -0.5057 | 0.13148 | 0.0104 | -3.8462
-10 | -0.5224 | 0.12824 | 0.0009 | -4.0736
-9.5 | -0.4817 | 0.1161 | 0.0051 | -4.149
-9 | -0.4954 | 0.11125 | -0.0033 | -4.453
-8.5 | -0.4671 | 0.10128 | -0.0012 | -4.612
-8 | -0.4823 | 0.09545 | -0.0092 | -5.0529
-7.5 | -0.4575 | 0.08654 | -0.0068 | -5.2866
-7 | -0.4834 | 0.0794 | -0.015 | -6.0882
-6.5 | -0.5056 | 0.07399 | -0.0171 | -6.8334
-6 | -0.4909 | 0.06545 | -0.0151 | -7.5004
-5.5 | -0.4908 | 0.05901 | -0.0126 | -8.3172
-5 | -0.4803 | 0.05365 | -0.0053 | -8.9525
-3.5 | -0.4261 | 0.03508 | 0.0004 | -12.1465
-3 | -0.3661 | 0.03095 | 0.0055 | -11.8288
-2.5 | -0.3296 | 0.027 | 0.0104 | -12.2074
-2 | -0.2391 | 0.02336 | 0.0068 | -10.2354
-1.5 | -0.1027 | 0.01972 | -0.004 | -5.2079
-1 | 0.0149 | 0.01661 | -0.0111 | 0.89705
-0.5 | 0.2611 | 0.01335 | -0.0358 | 19.5581
0 | 0.3063 | 0.01367 | -0.0306 | 22.4067
0.5 | 0.3515 | 0.01427 | -0.0262 | 24.6321
1 | 0.3996 | 0.015 | -0.0227 | 26.64
1.5 | 0.45 | 0.01582 | -0.0198 | 28.445
2 | 0.5014 | 0.01675 | -0.017 | 29.9343
2.5 | 0.5535 | 0.01783 | -0.0143 | 31.0432
3 | 0.606 | 0.01908 | -0.0115 | 31.761
3.5 | 0.6572 | 0.02055 | -0.0087 | 31.9805
4 | 0.7071 | 0.02231 | -0.0056 | 31.6943
4.5 | 0.7546 | 0.02433 | -0.0022 | 31.0152
5 | 0.7987 | 0.02679 | 0.0014 | 29.8134
5.5 | 0.8373 | 0.02975 | 0.0054 | 28.1445
6 | 0.8687 | 0.03321 | 0.0097 | 26.1578
6.5 | 0.8902 | 0.03747 | 0.0142 | 23.7577
7 | 0.8995 | 0.04247 | 0.0185 | 21.1797
7.5 | 0.8983 | 0.04792 | 0.0224 | 18.7458
8 | 0.7865 | 0.06373 | 0.0166 | 12.3411
8.5 | 0.7796 | 0.07211 | 0.0141 | 10.8113
9 | 0.7312 | 0.08619 | 0.0047 | 8.4836
9.5 | 0.726 | 0.09494 | 0.0016 | 7.6469
10 | 0.7288 | 0.1027 | -0.0006 | 7.0964
10.5 | 0.7376 | 0.11015 | -0.0021 | 6.6963
11 | 0.7285 | 0.12003 | -0.0072 | 6.0693
11.5 | 0.725 | 0.12972 | -0.0117 | 5.589
12 | 0.7353 | 0.13776 | -0.0141 | 5.3375
12.5 | 0.748 | 0.14554 | -0.0165 | 5.1395
13 | 0.7476 | 0.15608 | -0.022 | 4.7899
13.5 | 0.7524 | 0.16602 | -0.0272 | 4.532
14 | 0.7604 | 0.17935 | -0.0334 | 4.2398
14.5 | 0.7898 | 0.18962 | -0.0345 | 4.1652
15 | 0.7876 | 0.19608 | -0.0417 | 4.0167
15.5 | 0.8231 | 0.20801 | -0.042 | 3.957
16 | 0.8222 | 0.21323 | -0.0497 | 3.8559
16.5 | 0.8404 | 0.22097 | -0.0538 | 3.8032
17 | 0.8603 | 0.23074 | -0.0577 | 3.7284
17.5 | 0.8741 | 0.23771 | -0.0637 | 3.6772
18 | 0.9038 | 0.2502 | -0.0652 | 3.6123
18.5 | 0.9123 | 0.25469 | -0.0731 | 3.582
19 | 0.9352 | 0.26369 | -0.0767 | 3.5466
19.5 | 0.9574 | 0.27456 | -0.0806 | 3.487
20 | 0.9716 | 0.28013 | -0.0877 | 3.4684

## 17. Re 250k Mach 0.00 (1)
BIGFOIL.COM POLAR EXPORT
NACA23109
NACA23109 |  |  |  | Cl Max: | 1.055 | at alpha= | 10 | deg
JavaFoil+Calcfoil stall+Eppler ext transition |  |  |  | L/D Max: | 64.35 | at alpha= | 7 | deg
Re: | 250000 |  |  | Cd Min: | 0.01093 | at alpha= | 0.5 | deg
Mach: | 0 |  |  | Cl=0 at alpha= | -0.86207 | deg
|  |  |  | @ Cl=0.1, Cd= | 0.013088
|  |  |  | @ Cl=0.4, Cd= | 0.012003
|  |  |  | @ Cl=0.6, Cd= | 0.013139
alpha (deg) | Cl | Cd | Cm | Cl/Cd
-15 | -0.458 | 0.17832 | 0.002 | -2.57
-14.5 | -0.474 | 0.16809 | 0.002 | -2.822
-14 | -0.49 | 0.15498 | 0.002 | -3.161
-13.5 | -0.505 | 0.14646 | 0.002 | -3.446
-13 | -0.519 | 0.13411 | 0.002 | -3.867
-12.5 | -0.531 | 0.12433 | 0.002 | -4.272
-12 | -0.542 | 0.11601 | 0.002 | -4.673
-11.5 | -0.551 | 0.1064 | 0.002 | -5.179
-11 | -0.558 | 0.10019 | 0.002 | -5.565
-10.5 | -0.561 | 0.09276 | 0.002 | -6.052
-10 | -0.562 | 0.08485 | 0.002 | -6.627
-9.5 | -0.56 | 0.07838 | 0.002 | -7.14
-9 | -0.553 | 0.07305 | 0.002 | -7.575
-8.5 | -0.543 | 0.06702 | 0.002 | -8.105
-8 | -0.529 | 0.06269 | 0.002 | -8.441
-7.5 | -0.511 | 0.05795 | 0.002 | -8.817
-7 | -0.489 | 0.05374 | 0.002 | -9.095
-6.5 | -0.463 | 0.04961 | 0.002 | -9.328
-6 | -0.433 | 0.04621 | 0.002 | -9.36
-5.5 | -0.399 | 0.04326 | 0.002 | -9.223
-5 | -0.363 | 0.04071 | 0.002 | -8.911
-4.5 | -0.324 | 0.03838 | 0.002 | -8.447
-4 | -0.284 | 0.03627 | 0.002 | -7.819
-3.5 | -0.241 | 0.0347 | 0.002 | -6.953
-3 | -0.197 | 0.03313 | 0.001 | -5.961
-2.5 | -0.153 | 0.03213 | 0.001 | -4.75
-2 | -0.107 | 0.03088 | 0.002 | -3.462
-1.5 | -0.075 | 0.01294 | 0.003 | -5.776
-1 | -0.016 | 0.0129 | 0.003 | -1.268
-0.5 | 0.042 | 0.01296 | 0.002 | 3.268
0 | 0.101 | 0.01309 | 0.002 | 7.734
0.5 | 0.16 | 0.01093 | 0.002 | 14.641
1 | 0.219 | 0.0112 | 0.002 | 19.535
1.5 | 0.277 | 0.0114 | 0.001 | 24.324
2 | 0.336 | 0.01166 | 0.001 | 28.801
2.5 | 0.394 | 0.01198 | 0.001 | 32.925
3 | 0.453 | 0.01221 | 0.001 | 37.09
3.5 | 0.511 | 0.01257 | 0 | 40.641
4 | 0.569 | 0.01292 | 0 | 44.035
4.5 | 0.627 | 0.01333 | 0 | 46.986
5 | 0.684 | 0.01318 | 0 | 51.881
5.5 | 0.741 | 0.0137 | -0.001 | 54.044
6 | 0.796 | 0.01369 | -0.001 | 58.128
6.5 | 0.85 | 0.01376 | -0.001 | 61.723
7 | 0.901 | 0.014 | -0.001 | 64.35
7.5 | 0.95 | 0.01479 | -0.002 | 64.203
8 | 0.994 | 0.01579 | -0.002 | 62.935
8.5 | 1.022 | 0.01885 | -0.002 | 54.212
9 | 1.042 | 0.02134 | -0.002 | 48.839
9.5 | 1.052 | 0.02547 | -0.003 | 41.305
10 | 1.055 | 0.03167 | -0.003 | 33.302
10.5 | 1.052 | 0.03948 | -0.003 | 26.633
11 | 1.043 | 0.04916 | -0.003 | 21.225
11.5 | 1.032 | 0.05982 | -0.003 | 17.26
12 | 0.977 | 0.08643 | -0.002 | 11.309
12.5 | 0.975 | 0.09292 | -0.002 | 10.496
13 | 0.97 | 0.09937 | -0.002 | 9.765
13.5 | 0.961 | 0.10651 | -0.002 | 9.023
14 | 0.948 | 0.1139 | -0.002 | 8.323
14.5 | 0.931 | 0.12131 | -0.002 | 7.678
15 | 0.911 | 0.13021 | -0.002 | 7

## 18. Re 250k Mach 0.00 (2)
BIGFOIL.COM POLAR EXPORT
NACA23109
NACA23109 |  |  |  | Cl Max: | 1.1926 | at alpha= | 11.5 | deg
XFOIL ncrit=9 |  |  |  | L/D Max: | 60.93 | at alpha= | 9 | deg
Re: | 250000 |  |  | Cd Min: | 0.24533 | at alpha= | -20 | deg
Mach: | 0 |  |  | Cl=0 at alpha= | -1.209 | deg
|  |  |  | @ Cl=0.1, Cd= | 0.0078645
|  |  |  | @ Cl=0.4, Cd= | 0.0098835
|  |  |  | @ Cl=0.6, Cd= | 0.011856
alpha (deg) | Cl | Cd | Cm | Cl/Cd
-20 | -0.7659 | 0.24533 | 0.0667 | -3.1219
-19.5 | -0.7494 | 0.23931 | 0.0631 | -3.1315
-19 | -0.7331 | 0.23305 | 0.0594 | -3.1457
-18.5 | -0.7166 | 0.22677 | 0.0555 | -3.16
-18 | -0.7031 | 0.22135 | 0.0503 | -3.1764
-17 | -0.6709 | 0.20675 | 0.0444 | -3.245
-16.5 | -0.6548 | 0.20024 | 0.0417 | -3.2701
-16 | -0.6395 | 0.19374 | 0.0386 | -3.3008
-15.5 | -0.625 | 0.18696 | 0.0353 | -3.343
-15 | -0.6165 | 0.18111 | 0.0297 | -3.404
-14.5 | -0.6133 | 0.17542 | 0.024 | -3.4962
-14 | -0.5894 | 0.16553 | 0.0244 | -3.5607
-13.5 | -0.575 | 0.15862 | 0.0225 | -3.625
-13 | -0.5632 | 0.15167 | 0.0199 | -3.7133
-12.5 | -0.553 | 0.1445 | 0.0169 | -3.827
-12 | -0.5465 | 0.13719 | 0.0124 | -3.9835
-11.5 | -0.5489 | 0.12965 | 0.0053 | -4.2337
-11 | -0.547 | 0.12156 | -0.0002 | -4.4998
-10.5 | -0.5285 | 0.11329 | 0.003 | -4.665
-10 | -0.5198 | 0.10638 | 0.0011 | -4.8863
-9.5 | -0.5149 | 0.09912 | -0.002 | -5.1947
-9 | -0.5179 | 0.09064 | -0.0083 | -5.7138
-8.5 | -0.5335 | 0.08113 | -0.0177 | -6.5759
-8 | -0.555 | 0.07421 | -0.0202 | -7.4788
-7.5 | -0.5569 | 0.06487 | -0.0196 | -8.5849
-7 | -0.5407 | 0.05742 | -0.0183 | -9.4166
-6.5 | -0.5229 | 0.05175 | -0.0162 | -10.1043
-6 | -0.4969 | 0.04804 | -0.0122 | -10.3435
-5.5 | -0.4811 | 0.04037 | -0.0081 | -11.9173
-5 | -0.4538 | 0.03589 | -0.005 | -12.6442
-4.5 | -0.4256 | 0.03282 | 0.0008 | -12.9677
-4 | -0.3964 | 0.02823 | 0.0042 | -14.0418
-3.5 | -0.3658 | 0.02573 | 0.0092 | -14.2169
-2.5 | -0.196 | 0.01545 | 0.0017 | -12.6861
-2 | -0.1115 | 0.01359 | -0.0035 | -8.2046
-1.5 | -0.0376 | 0.01185 | -0.0067 | -3.173
-1 | 0.027 | 0.01065 | -0.0077 | 2.5352
-0.5 | 0.0532 | 0.0075 | -0.0007 | 7.0933
0 | 0.1983 | 0.00863 | -0.0159 | 22.978
0.5 | 0.3074 | 0.00904 | -0.0266 | 34.0044
1 | 0.3469 | 0.00937 | -0.0237 | 37.0224
1.5 | 0.3881 | 0.00977 | -0.0211 | 39.7236
2 | 0.4311 | 0.01018 | -0.0189 | 42.3477
2.5 | 0.4752 | 0.01061 | -0.0168 | 44.7879
3 | 0.5202 | 0.01102 | -0.0148 | 47.2051
3.5 | 0.5652 | 0.01148 | -0.0129 | 49.2334
4 | 0.6106 | 0.01197 | -0.0109 | 51.0109
4.5 | 0.6562 | 0.0125 | -0.009 | 52.496
5 | 0.702 | 0.01307 | -0.0071 | 53.7108
5.5 | 0.7478 | 0.01371 | -0.0053 | 54.5441
6 | 0.7936 | 0.01439 | -0.0035 | 55.1494
6.5 | 0.8393 | 0.0151 | -0.0018 | 55.5828
7 | 0.8848 | 0.01557 | 0.0001 | 56.8272
7.5 | 0.9297 | 0.01608 | 0.0019 | 57.8172
8 | 0.9738 | 0.01653 | 0.0039 | 58.9111
8.5 | 1.0175 | 0.017 | 0.0058 | 59.8529
9 | 1.0614 | 0.01742 | 0.0076 | 60.93
9.5 | 1.1032 | 0.01814 | 0.0096 | 60.8159
10 | 1.1373 | 0.01981 | 0.0123 | 57.4104
10.5 | 1.1596 | 0.02255 | 0.0163 | 51.4235
11 | 1.1763 | 0.02541 | 0.0209 | 46.2928
11.5 | 1.1926 | 0.02786 | 0.0253 | 42.8069
12 | 1.1857 | 0.03137 | 0.0317 | 37.7973
12.5 | 1.1852 | 0.03511 | 0.0351 | 33.7568
13 | 1.1805 | 0.04008 | 0.0361 | 29.4536
13.5 | 1.1676 | 0.04699 | 0.0359 | 24.8478
14 | 1.1582 | 0.05437 | 0.0328 | 21.3022
14.5 | 1.1449 | 0.06294 | 0.0288 | 18.1903
15 | 1.1253 | 0.0729 | 0.024 | 15.4362
15.5 | 1.1015 | 0.08411 | 0.0179 | 13.0959
16 | 1.0716 | 0.09726 | 0.0104 | 11.0179
16.5 | 1.0309 | 0.11377 | 0.0007 | 9.0613

## 19. Re 250k Mach 0.10 (1)
BIGFOIL.COM POLAR EXPORT
NACA23109
NACA23109 |  |  |  | Cl Max: | 1.05 | at alpha= | 10 | deg
JavaFoil+Calcfoil stall+Eppler ext transition |  |  |  | L/D Max: | 66.397 | at alpha= | 7 | deg
Re: | 250000 |  |  | Cd Min: | 0.011 | at alpha= | 0.5 | deg
Mach: | 0.1 |  |  | Cl=0 at alpha= | -0.86441 | deg
|  |  |  | @ Cl=0.1, Cd= | 0.013164
|  |  |  | @ Cl=0.4, Cd= | 0.01202
|  |  |  | @ Cl=0.6, Cd= | 0.013218
alpha (deg) | Cl | Cd | Cm | Cl/Cd
-15 | -0.416 | 0.18754 | 0.002 | -2.218
-14.5 | -0.435 | 0.17395 | 0.002 | -2.498
-14 | -0.453 | 0.16485 | 0.002 | -2.746
-13.5 | -0.47 | 0.14989 | 0.002 | -3.139
-13 | -0.487 | 0.14085 | 0.002 | -3.46
-12.5 | -0.503 | 0.1275 | 0.002 | -3.945
-12 | -0.517 | 0.12054 | 0.002 | -4.289
-11.5 | -0.529 | 0.11179 | 0.002 | -4.733
-11 | -0.539 | 0.10298 | 0.002 | -5.232
-10.5 | -0.546 | 0.09478 | 0.002 | -5.756
-10 | -0.549 | 0.08783 | 0.002 | -6.253
-9.5 | -0.549 | 0.08053 | 0.002 | -6.82
-9 | -0.545 | 0.07446 | 0.002 | -7.325
-8.5 | -0.537 | 0.06882 | 0.002 | -7.808
-8 | -0.525 | 0.06291 | 0.002 | -8.346
-7.5 | -0.508 | 0.05809 | 0.002 | -8.751
-7 | -0.487 | 0.05382 | 0.002 | -9.057
-6.5 | -0.462 | 0.05012 | 0.002 | -9.225
-6 | -0.433 | 0.04682 | 0.002 | -9.243
-5.5 | -0.4 | 0.04339 | 0.002 | -9.21
-5 | -0.364 | 0.04088 | 0.002 | -8.896
-4.5 | -0.325 | 0.03851 | 0.002 | -8.445
-4 | -0.285 | 0.03638 | 0.002 | -7.823
-3.5 | -0.242 | 0.03474 | 0.002 | -6.973
-3 | -0.198 | 0.0332 | 0.001 | -5.975
-2.5 | -0.153 | 0.0322 | 0.001 | -4.761
-2 | -0.107 | 0.03088 | 0.002 | -3.478
-1.5 | -0.075 | 0.01297 | 0.003 | -5.791
-1 | -0.016 | 0.01297 | 0.003 | -1.267
-0.5 | 0.043 | 0.01298 | 0.002 | 3.278
0 | 0.102 | 0.01317 | 0.002 | 7.728
0.5 | 0.161 | 0.011 | 0.002 | 14.616
1 | 0.22 | 0.01121 | 0.002 | 19.605
1.5 | 0.279 | 0.01143 | 0.001 | 24.394
2 | 0.338 | 0.01175 | 0.001 | 28.74
2.5 | 0.396 | 0.012 | 0.001 | 33.028
3 | 0.455 | 0.0123 | 0.001 | 36.979
3.5 | 0.513 | 0.01261 | 0 | 40.725
4 | 0.572 | 0.01302 | 0 | 43.909
4.5 | 0.63 | 0.01343 | 0 | 46.868
5 | 0.687 | 0.01326 | 0 | 51.843
5.5 | 0.744 | 0.01378 | -0.001 | 53.995
6 | 0.8 | 0.01379 | -0.001 | 58.005
6.5 | 0.853 | 0.01387 | -0.001 | 61.542
7 | 0.905 | 0.01363 | -0.001 | 66.397
7.5 | 0.953 | 0.01491 | -0.002 | 63.951
8 | 0.997 | 0.01595 | -0.002 | 62.522
8.5 | 1.023 | 0.01917 | -0.002 | 53.378
9 | 1.041 | 0.02192 | -0.002 | 47.493
9.5 | 1.048 | 0.02662 | -0.003 | 39.373
10 | 1.05 | 0.03315 | -0.003 | 31.668
10.5 | 1.045 | 0.04134 | -0.003 | 25.287
11 | 1.037 | 0.05092 | -0.003 | 20.363
11.5 | 1.018 | 0.06428 | -0.003 | 15.832
12 | 0.97 | 0.08743 | -0.002 | 11.091
12.5 | 0.966 | 0.09373 | -0.002 | 10.301
13 | 0.958 | 0.10055 | -0.002 | 9.524
13.5 | 0.945 | 0.10771 | -0.002 | 8.776
14 | 0.928 | 0.1155 | -0.002 | 8.037
14.5 | 0.908 | 0.125 | -0.002 | 7.261
15 | 0.884 | 0.13302 | -0.002 | 6.642

## 20. Re 250k Mach 0.10 (2)
BIGFOIL.COM POLAR EXPORT
NACA23109
NACA23109 |  |  |  | Cl Max: | 1.1868 | at alpha= | 11.5 | deg
XFOIL ncrit=9 |  |  |  | L/D Max: | 60.6538 | at alpha= | 9 | deg
Re: | 250000 |  |  | Cd Min: | 0.24612 | at alpha= | -20 | deg
Mach: | 0.1 |  |  | Cl=0 at alpha= | -1.219 | deg
|  |  |  | @ Cl=0.1, Cd= | 0.0079907
|  |  |  | @ Cl=0.4, Cd= | 0.0099353
|  |  |  | @ Cl=0.6, Cd= | 0.011908
alpha (deg) | Cl | Cd | Cm | Cl/Cd
-20 | -0.7685 | 0.24612 | 0.0673 | -3.1225
-19.5 | -0.7519 | 0.24004 | 0.0636 | -3.1324
-19 | -0.7353 | 0.23374 | 0.0599 | -3.1458
-18.5 | -0.7187 | 0.22745 | 0.0559 | -3.1598
-18 | -0.7054 | 0.22213 | 0.0506 | -3.1756
-17 | -0.6722 | 0.20733 | 0.0449 | -3.2422
-16.5 | -0.656 | 0.20082 | 0.0421 | -3.2666
-16 | -0.6406 | 0.19428 | 0.0389 | -3.2973
-15.5 | -0.6259 | 0.18747 | 0.0356 | -3.3387
-15 | -0.618 | 0.1818 | 0.0298 | -3.3993
-14.5 | -0.6142 | 0.17605 | 0.0241 | -3.4888
-14 | -0.5888 | 0.16601 | 0.0249 | -3.5468
-13.5 | -0.5747 | 0.15912 | 0.0229 | -3.6117
-13 | -0.5628 | 0.15215 | 0.0201 | -3.699
-12.5 | -0.5525 | 0.14496 | 0.017 | -3.8114
-12 | -0.547 | 0.13774 | 0.0121 | -3.9713
-11.5 | -0.5485 | 0.13022 | 0.0053 | -4.2121
-11 | -0.5434 | 0.12104 | 0.0022 | -4.4894
-10.5 | -0.5258 | 0.11398 | 0.0036 | -4.6131
-10 | -0.5173 | 0.10701 | 0.0015 | -4.8341
-9.5 | -0.5126 | 0.09969 | -0.0018 | -5.1419
-9 | -0.5171 | 0.09101 | -0.0093 | -5.6818
-8.5 | -0.5336 | 0.08168 | -0.0186 | -6.5328
-8 | -0.5528 | 0.07497 | -0.0203 | -7.3736
-7.5 | -0.5538 | 0.06509 | -0.02 | -8.5082
-7 | -0.5384 | 0.05817 | -0.0186 | -9.2556
-6.5 | -0.5218 | 0.05238 | -0.0165 | -9.9618
-6 | -0.4967 | 0.04905 | -0.0124 | -10.1264
-5.5 | -0.4815 | 0.04081 | -0.0085 | -11.7986
-5 | -0.4547 | 0.03626 | -0.0054 | -12.54
-4.5 | -0.4269 | 0.03317 | 0.0005 | -12.8701
-4 | -0.3981 | 0.02848 | 0.004 | -13.9782
-3.5 | -0.3677 | 0.02601 | 0.0091 | -14.1369
-3 | -0.2796 | 0.02141 | 0.0039 | -13.0593
-2.5 | -0.1949 | 0.01553 | 0.0011 | -12.5499
-2 | -0.1095 | 0.01361 | -0.0041 | -8.0456
-1.5 | -0.0354 | 0.01186 | -0.0072 | -2.9848
-1 | 0.0276 | 0.01068 | -0.0078 | 2.5843
-0.5 | 0.052 | 0.00766 | -0.0009 | 6.7885
0 | 0.1957 | 0.00865 | -0.0151 | 22.6243
0.5 | 0.3089 | 0.0091 | -0.0266 | 33.9451
1 | 0.3487 | 0.00943 | -0.0237 | 36.9777
1.5 | 0.3902 | 0.00984 | -0.0212 | 39.6545
2 | 0.4334 | 0.01026 | -0.0189 | 42.2417
2.5 | 0.4779 | 0.01067 | -0.0168 | 44.7891
3 | 0.5231 | 0.01108 | -0.0148 | 47.2112
3.5 | 0.5683 | 0.01156 | -0.0128 | 49.1609
4 | 0.6139 | 0.01206 | -0.0108 | 50.9038
4.5 | 0.6599 | 0.01259 | -0.0089 | 52.4146
5 | 0.706 | 0.01315 | -0.007 | 53.6882
5.5 | 0.7521 | 0.01379 | -0.0051 | 54.5395
6 | 0.7982 | 0.01447 | -0.0032 | 55.1624
6.5 | 0.8442 | 0.01518 | -0.0014 | 55.6126
7 | 0.8899 | 0.01578 | 0.0005 | 56.3942
7.5 | 0.9349 | 0.01627 | 0.0024 | 57.4616
8 | 0.9792 | 0.01673 | 0.0045 | 58.5296
8.5 | 1.0236 | 0.0171 | 0.0065 | 59.8596
9 | 1.0669 | 0.01759 | 0.0085 | 60.6538
9.5 | 1.1083 | 0.01843 | 0.0106 | 60.1356
10 | 1.1406 | 0.02034 | 0.0136 | 56.0767
10.5 | 1.1627 | 0.02306 | 0.0178 | 50.4206
11 | 1.1776 | 0.02598 | 0.0227 | 45.3272
11.5 | 1.1868 | 0.02867 | 0.0279 | 41.3952
12 | 1.1793 | 0.03241 | 0.0337 | 36.3869
12.5 | 1.1767 | 0.03666 | 0.0363 | 32.0977
13 | 1.1705 | 0.04223 | 0.0364 | 27.7173
13.5 | 1.1571 | 0.04953 | 0.0353 | 23.3616
14 | 1.1441 | 0.05775 | 0.0316 | 19.8113
14.5 | 1.1278 | 0.06707 | 0.0269 | 16.8153
15 | 1.1047 | 0.07787 | 0.0214 | 14.1865
15.5 | 1.0772 | 0.09012 | 0.0145 | 11.953
16 | 1.0435 | 0.10455 | 0.0061 | 9.9809
16.5 | 0.9991 | 0.12251 | -0.0045 | 8.1553

## 21. Re 250k Mach 0.25 (1)
BIGFOIL.COM POLAR EXPORT
NACA23109
NACA23109 |  |  |  | Cl Max: | 1.027 | at alpha= | 9 | deg
JavaFoil+Calcfoil stall+Eppler ext transition |  |  |  | L/D Max: | 62.973 | at alpha= | 7 | deg
Re: | 250000 |  |  | Cd Min: | 0.01115 | at alpha= | 0.5 | deg
Mach: | 0.25 |  |  | Cl=0 at alpha= | -0.86066 | deg
|  |  |  | @ Cl=0.1, Cd= | 0.013403
|  |  |  | @ Cl=0.4, Cd= | 0.012175
|  |  |  | @ Cl=0.6, Cd= | 0.012771
alpha (deg) | Cl | Cd | Cm | Cl/Cd
-13 | -0.171 | 0.16304 | 0.002 | -1.046
-12.5 | -0.233 | 0.1515 | 0.002 | -1.535
-12 | -0.284 | 0.13717 | 0.002 | -2.069
-11.5 | -0.329 | 0.14162 | 0.002 | -2.323
-11 | -0.369 | 0.12892 | 0.002 | -2.866
-10.5 | -0.405 | 0.11421 | 0.002 | -3.544
-10 | -0.435 | 0.10297 | 0.002 | -4.22
-9.5 | -0.458 | 0.09326 | 0.002 | -4.914
-9 | -0.475 | 0.08345 | 0.002 | -5.697
-8.5 | -0.485 | 0.07565 | 0.002 | -6.418
-8 | -0.489 | 0.06993 | 0.002 | -6.985
-7.5 | -0.484 | 0.06306 | 0.002 | -7.681
-7 | -0.473 | 0.05766 | 0.002 | -8.209
-6.5 | -0.456 | 0.05281 | 0.002 | -8.628
-6 | -0.431 | 0.04819 | 0.002 | -8.947
-5.5 | -0.401 | 0.04472 | 0.002 | -8.977
-5 | -0.368 | 0.04184 | 0.002 | -8.788
-4.5 | -0.33 | 0.03924 | 0.002 | -8.419
-4 | -0.29 | 0.03684 | 0.002 | -7.875
-3.5 | -0.248 | 0.03516 | 0.002 | -7.041
-3 | -0.203 | 0.03354 | 0.002 | -6.055
-2.5 | -0.157 | 0.03252 | 0.001 | -4.832
-2 | -0.11 | 0.03131 | 0.001 | -3.516
-1.5 | -0.077 | 0.01316 | 0.003 | -5.858
-1 | -0.017 | 0.01317 | 0.003 | -1.282
-0.5 | 0.044 | 0.01332 | 0.002 | 3.282
0 | 0.105 | 0.01341 | 0.002 | 7.794
0.5 | 0.165 | 0.01115 | 0.002 | 14.812
1 | 0.226 | 0.0114 | 0.002 | 19.807
1.5 | 0.286 | 0.01161 | 0.002 | 24.66
2 | 0.347 | 0.01191 | 0.001 | 29.117
2.5 | 0.407 | 0.01221 | 0.001 | 33.333
3 | 0.467 | 0.01255 | 0.001 | 37.223
3.5 | 0.527 | 0.01293 | 0.001 | 40.788
4 | 0.587 | 0.01267 | 0 | 46.32
4.5 | 0.646 | 0.01313 | 0 | 49.237
5 | 0.705 | 0.01363 | 0 | 51.765
5.5 | 0.764 | 0.01361 | -0.001 | 56.118
6 | 0.82 | 0.01369 | -0.001 | 59.917
6.5 | 0.874 | 0.0139 | -0.001 | 62.883
7 | 0.925 | 0.0147 | -0.001 | 62.973
7.5 | 0.972 | 0.01561 | -0.002 | 62.274
8 | 1.012 | 0.01688 | -0.002 | 59.976
8.5 | 1.022 | 0.02171 | -0.002 | 47.061
9 | 1.027 | 0.02665 | -0.002 | 38.524
9.5 | 1.026 | 0.0335 | -0.003 | 30.623
10 | 1.019 | 0.04237 | -0.003 | 24.053
10.5 | 1.002 | 0.05339 | -0.003 | 18.773
11 | 0.954 | 0.07564 | -0.002 | 12.609
11.5 | 0.927 | 0.08613 | -0.002 | 10.759
12 | 0.909 | 0.09314 | -0.002 | 9.762
12.5 | 0.883 | 0.1014 | -0.002 | 8.708
13 | 0.848 | 0.11116 | -0.002 | 7.629
13.5 | 0.805 | 0.12224 | -0.002 | 6.584
14 | 0.754 | 0.13349 | -0.002 | 5.646

## 22. Re 250k Mach 0.25 (2)
BIGFOIL.COM POLAR EXPORT
NACA23109
NACA23109 |  |  |  | Cl Max: | 1.1643 | at alpha= | 10.5 | deg
XFOIL ncrit=9 |  |  |  | L/D Max: | 59.0167 | at alpha= | 9 | deg
Re: | 250000 |  |  | Cd Min: | 0.25061 | at alpha= | -20 | deg
Mach: | 0.25 |  |  | Cl=0 at alpha= | -1.2387 | deg
|  |  |  | @ Cl=0.1, Cd= | 0.0088569
|  |  |  | @ Cl=0.4, Cd= | 0.010153
|  |  |  | @ Cl=0.6, Cd= | 0.012058
alpha (deg) | Cl | Cd | Cm | Cl/Cd
-20 | -0.7834 | 0.25061 | 0.0704 | -3.126
-19.5 | -0.7658 | 0.24422 | 0.0665 | -3.1357
-19 | -0.7482 | 0.23769 | 0.0625 | -3.1478
-18.5 | -0.7312 | 0.23158 | 0.0579 | -3.1574
-18 | -0.7184 | 0.22665 | 0.0523 | -3.1696
-17.5 | -0.6984 | 0.21762 | 0.0502 | -3.2093
-17 | -0.6805 | 0.21063 | 0.0475 | -3.2308
-16.5 | -0.6637 | 0.20401 | 0.0442 | -3.2533
-16 | -0.6472 | 0.19725 | 0.0408 | -3.2811
-15.5 | -0.6316 | 0.19034 | 0.037 | -3.3183
-15 | -0.6267 | 0.18565 | 0.0303 | -3.3757
-14.5 | -0.6069 | 0.17634 | 0.0285 | -3.4416
-14 | -0.5886 | 0.16872 | 0.0271 | -3.4886
-13.5 | -0.5745 | 0.16176 | 0.0244 | -3.5516
-13 | -0.5619 | 0.15466 | 0.0213 | -3.6331
-12.5 | -0.5515 | 0.1475 | 0.0175 | -3.739
-12 | -0.5504 | 0.14083 | 0.011 | -3.9083
-11.5 | -0.5469 | 0.13322 | 0.0055 | -4.1052
-11 | -0.5264 | 0.12418 | 0.0076 | -4.239
-10.5 | -0.515 | 0.11714 | 0.0059 | -4.3964
-10 | -0.5071 | 0.10989 | 0.003 | -4.6146
-9.5 | -0.5044 | 0.10229 | -0.0023 | -4.9311
-9 | -0.5128 | 0.09352 | -0.0132 | -5.4833
-8.5 | -0.5271 | 0.08508 | -0.0204 | -6.1953
-8 | -0.5382 | 0.07583 | -0.0211 | -7.0975
-7.5 | -0.5289 | 0.06857 | -0.0198 | -7.7133
-7 | -0.5231 | 0.06205 | -0.0192 | -8.4303
-6.5 | -0.5137 | 0.05554 | -0.018 | -9.2492
-6 | -0.4955 | 0.05246 | -0.014 | -9.4453
-5.5 | -0.4829 | 0.04305 | -0.011 | -11.2172
-5 | -0.4583 | 0.03827 | -0.0074 | -11.9754
-4.5 | -0.4332 | 0.03482 | -0.0012 | -12.4411
-4 | -0.4065 | 0.02989 | 0.0028 | -13.5999
-3.5 | -0.3673 | 0.02686 | 0.0064 | -13.6746
-3 | -0.273 | 0.02036 | 0.003 | -13.4086
-2.5 | -0.1876 | 0.01591 | -0.0019 | -11.7913
-2 | -0.1046 | 0.01376 | -0.006 | -7.6017
-1 | 0.0328 | 0.01095 | -0.0085 | 2.9954
-0.5 | 0.0696 | 0.0089 | -0.0041 | 7.8202
0 | 0.1825 | 0.00874 | -0.0113 | 20.881
0.5 | 0.3173 | 0.00942 | -0.0266 | 33.6837
1 | 0.3586 | 0.00978 | -0.0238 | 36.6667
1.5 | 0.4019 | 0.01017 | -0.0212 | 39.5182
2 | 0.4469 | 0.01057 | -0.0189 | 42.28
2.5 | 0.4927 | 0.011 | -0.0167 | 44.7909
3 | 0.5394 | 0.01142 | -0.0146 | 47.2329
3.5 | 0.5862 | 0.0119 | -0.0124 | 49.2605
4 | 0.6333 | 0.01244 | -0.0102 | 50.9084
4.5 | 0.6807 | 0.01305 | -0.0081 | 52.1609
5 | 0.7281 | 0.01371 | -0.0059 | 53.1072
5.5 | 0.7758 | 0.01443 | -0.0038 | 53.763
6 | 0.8236 | 0.01504 | -0.0016 | 54.7606
6.5 | 0.8711 | 0.01576 | 0.0006 | 55.2728
7 | 0.918 | 0.01642 | 0.0029 | 55.9074
7.5 | 0.9643 | 0.01695 | 0.0054 | 56.8909
8 | 1.0097 | 0.0174 | 0.008 | 58.0287
8.5 | 1.0548 | 0.0179 | 0.0106 | 58.9274
9 | 1.0983 | 0.01861 | 0.0133 | 59.0167
9.5 | 1.1325 | 0.0204 | 0.0168 | 55.5147
10 | 1.1531 | 0.02329 | 0.0217 | 49.5105
10.5 | 1.1643 | 0.02643 | 0.0273 | 44.0522
11 | 1.1617 | 0.02974 | 0.0341 | 39.0619
11.5 | 1.1522 | 0.03408 | 0.0382 | 33.8087
12 | 1.1381 | 0.0404 | 0.0387 | 28.1708
12.5 | 1.1261 | 0.048 | 0.0362 | 23.4604
13 | 1.1097 | 0.05699 | 0.0321 | 19.4718
13.5 | 1.0897 | 0.06694 | 0.0271 | 16.2788
14 | 1.0675 | 0.07755 | 0.0216 | 13.7653
14.5 | 1.0437 | 0.08875 | 0.0157 | 11.76
15 | 1.0091 | 0.10324 | 0.0073 | 9.7743
15.5 | 0.9514 | 0.12412 | -0.0054 | 7.6652

## 23. Re 250k Mach 0.50 (1)
BIGFOIL.COM POLAR EXPORT
NACA23109
NACA23109 |  |  |  | Cl Max: | 1.134 | at alpha= | 20 | deg
JavaFoil+Calcfoil stall+Eppler ext transition |  |  |  | L/D Max: | 59.917 | at alpha= | 5 | deg
Re: | 250000 |  |  | Cd Min: | 0.01158 | at alpha= | 1 | deg
Mach: | 0.5 |  |  | Cl=0 at alpha= | -0.86029 | deg
|  |  |  | @ Cl=0.1, Cd= | 0.015442
|  |  |  | @ Cl=0.4, Cd= | 0.012215
|  |  |  | @ Cl=0.6, Cd= | 0.012728
alpha (deg) | Cl | Cd | Cm | Cl/Cd
-20 | -0.994 | 0.26874 | 0.004 | -3.698
-19.5 | -0.969 | 0.25789 | 0.004 | -3.758
-19 | -0.944 | 0.25255 | 0.004 | -3.739
-18.5 | -0.92 | 0.24758 | 0.004 | -3.714
-18 | -0.893 | 0.24121 | 0.004 | -3.704
-17.5 | -0.868 | 0.23676 | 0.004 | -3.668
-17 | -0.843 | 0.22802 | 0.004 | -3.699
-16.5 | -0.818 | 0.22199 | 0.004 | -3.683
-16 | -0.792 | 0.21375 | 0.004 | -3.706
-15.5 | -0.767 | 0.2092 | 0.004 | -3.666
-15 | -0.742 | 0.205 | 0.004 | -3.618
-14.5 | -0.715 | 0.1916 | 0.004 | -3.733
-14 | -0.69 | 0.18728 | 0.004 | -3.684
-13.5 | -0.664 | 0.18325 | 0.004 | -3.626
-13 | -0.638 | 0.17473 | 0.003 | -3.652
-12.5 | -0.612 | 0.17024 | 0.003 | -3.598
-12 | -0.587 | 0.16981 | 0.003 | -3.456
-11.5 | -0.56 | 0.16162 | 0.003 | -3.468
-11 | -0.535 | 0.15687 | 0.003 | -3.408
-10.5 | -0.509 | 0.15354 | 0.003 | -3.314
-10 | -0.482 | 0.14598 | 0.003 | -3.305
-9.5 | -0.456 | 0.13638 | 0.003 | -3.347
-9 | -0.43 | 0.13296 | 0.003 | -3.238
-8.5 | -0.404 | 0.13131 | 0.003 | -3.077
-8 | -0.378 | 0.12925 | 0.003 | -2.924
-7.5 | -0.351 | 0.11756 | 0.002 | -2.99
-7 | -0.325 | 0.11728 | 0.002 | -2.774
-6.5 | -0.299 | 0.07935 | 0.002 | -3.766
-6 | -0.273 | 0.06108 | 0.002 | -4.463
-5.5 | -0.246 | 0.06231 | 0.002 | -3.95
-5 | -0.22 | 0.05968 | 0.002 | -3.681
-4.5 | -0.313 | 0.04816 | 0.002 | -6.508
-4 | -0.299 | 0.04154 | 0.002 | -7.201
-3.5 | -0.265 | 0.03785 | 0.002 | -6.994
-3 | -0.221 | 0.03531 | 0.002 | -6.27
-2.5 | -0.173 | 0.03355 | 0.002 | -5.157
-2 | -0.122 | 0.03264 | 0.002 | -3.732
-1.5 | -0.069 | 0.03167 | 0.002 | -2.181
-1 | -0.019 | 0.01357 | 0.003 | -1.387
-0.5 | 0.049 | 0.01449 | 0.003 | 3.367
0 | 0.117 | 0.01576 | 0.003 | 7.41
0.5 | 0.185 | 0.01566 | 0.002 | 11.783
1 | 0.252 | 0.01158 | 0.002 | 21.785
1.5 | 0.32 | 0.01182 | 0.002 | 27.05
2 | 0.387 | 0.01217 | 0.001 | 31.799
2.5 | 0.454 | 0.0124 | 0.001 | 36.64
3 | 0.521 | 0.01221 | 0.001 | 42.686
3.5 | 0.588 | 0.01273 | 0.001 | 46.145
4 | 0.654 | 0.01272 | 0 | 51.398
4.5 | 0.719 | 0.01285 | 0 | 55.965
5 | 0.783 | 0.01307 | 0 | 59.917
5.5 | 0.845 | 0.01441 | -0.001 | 58.662
6 | 0.902 | 0.01538 | -0.001 | 58.68
6.5 | 0.951 | 0.01667 | -0.001 | 57.046
7 | 0.982 | 0.01901 | -0.002 | 51.656
7.5 | 0.96 | 0.02953 | -0.002 | 32.522
8 | 0.939 | 0.04033 | -0.002 | 23.278
8.5 | 0.875 | 0.05553 | -0.002 | 15.755
9 | 0.528 | 0.0797 | -0.001 | 6.626
9.5 | 0.555 | 0.11998 | -0.001 | 4.628
10 | 0.582 | 0.12806 | -0.001 | 4.548
10.5 | 0.61 | 0.14426 | -0.002 | 4.225
11 | 0.637 | 0.15039 | -0.002 | 4.235
11.5 | 0.664 | 0.1596 | -0.002 | 4.162
12 | 0.692 | 0.17094 | -0.002 | 4.046
12.5 | 0.719 | 0.17701 | -0.003 | 4.064
13 | 0.746 | 0.18456 | -0.003 | 4.043
13.5 | 0.774 | 0.19584 | -0.003 | 3.951
14 | 0.802 | 0.20254 | -0.003 | 3.958
14.5 | 0.83 | 0.20847 | -0.004 | 3.98
15 | 0.857 | 0.22027 | -0.004 | 3.889
15.5 | 0.885 | 0.22653 | -0.004 | 3.905
16 | 0.913 | 0.23977 | -0.005 | 3.807
16.5 | 0.94 | 0.24126 | -0.005 | 3.895
17 | 0.968 | 0.25661 | -0.005 | 3.772
17.5 | 0.995 | 0.25772 | -0.005 | 3.861
18 | 1.023 | 0.26977 | -0.006 | 3.793
18.5 | 1.05 | 0.26945 | -0.006 | 3.898
19 | 1.079 | 0.28887 | -0.006 | 3.734
19.5 | 1.105 | 0.28803 | -0.007 | 3.837
20 | 1.134 | 0.286 | -0.007 | 3.965

## 24. Re 250k Mach 0.50 (2)
BIGFOIL.COM POLAR EXPORT
NACA23109
NACA23109 |  |  |  | Cl Max: | 1.1384 | at alpha= | 8.5 | deg
XFOIL ncrit=9 |  |  |  | L/D Max: | 50.8996 | at alpha= | 5 | deg
Re: | 250000 |  |  | Cd Min: | 0.27388 | at alpha= | -20 | deg
Mach: | 0.5 |  |  | Cl=0 at alpha= | -1.3894 | deg
|  |  |  | @ Cl=0.1, Cd= | 0.010319
|  |  |  | @ Cl=0.4, Cd= | 0.011046
|  |  |  | @ Cl=0.6, Cd= | 0.012769
alpha (deg) | Cl | Cd | Cm | Cl/Cd
-20 | -0.8576 | 0.27388 | 0.0848 | -3.1313
-19.5 | -0.8365 | 0.26726 | 0.0787 | -3.1299
-18.5 | -0.7933 | 0.2504 | 0.0701 | -3.1681
-18 | -0.7716 | 0.24233 | 0.0662 | -3.1841
-17.5 | -0.7501 | 0.23456 | 0.062 | -3.1979
-17 | -0.7286 | 0.22682 | 0.0577 | -3.2122
-16.5 | -0.7074 | 0.2191 | 0.0532 | -3.2287
-16 | -0.6897 | 0.21292 | 0.0471 | -3.2392
-15.5 | -0.6699 | 0.2045 | 0.043 | -3.2758
-15 | -0.6465 | 0.19549 | 0.041 | -3.3071
-14.5 | -0.6264 | 0.18791 | 0.0374 | -3.3335
-14 | -0.6071 | 0.18021 | 0.0335 | -3.3688
-13.5 | -0.5915 | 0.17341 | 0.0282 | -3.411
-13 | -0.584 | 0.16773 | 0.0221 | -3.4818
-12.5 | -0.5603 | 0.15744 | 0.0205 | -3.5588
-12 | -0.5397 | 0.14906 | 0.019 | -3.6207
-11.5 | -0.5238 | 0.1415 | 0.0162 | -3.7018
-11 | -0.51 | 0.13408 | 0.0127 | -3.8037
-10.5 | -0.5091 | 0.12801 | 0.0047 | -3.977
-10 | -0.4965 | 0.11884 | 0.0022 | -4.1779
-9.5 | -0.4775 | 0.11071 | 0.0024 | -4.3131
-9 | -0.4656 | 0.10331 | 0.0002 | -4.5068
-8.5 | -0.4565 | 0.09594 | -0.003 | -4.7582
-8 | -0.4557 | 0.08838 | -0.0108 | -5.1561
-7.5 | -0.4645 | 0.08013 | -0.0221 | -5.7968
-7 | -0.4773 | 0.07246 | -0.0235 | -6.5871
-6.5 | -0.4664 | 0.06415 | -0.0214 | -7.2705
-6 | -0.466 | 0.0576 | -0.0206 | -8.0903
-5.5 | -0.4626 | 0.05157 | -0.0186 | -8.9703
-4.5 | -0.4454 | 0.04015 | -0.0093 | -11.0934
-4 | -0.4302 | 0.03568 | -0.0029 | -12.0572
-3.5 | -0.3568 | 0.02945 | -0.0063 | -12.1154
-3 | -0.2647 | 0.02254 | -0.009 | -11.7436
-2.5 | -0.1695 | 0.01776 | -0.012 | -9.5439
-2 | -0.08 | 0.01485 | -0.0146 | -5.3872
-1.5 | -0.0117 | 0.01297 | -0.013 | -0.90208
-1 | 0.0412 | 0.01206 | -0.0088 | 3.4163
-0.5 | 0.0907 | 0.0115 | -0.0046 | 7.887
0 | 0.1111 | 0.00891 | 0.0046 | 12.4691
0.5 | 0.2783 | 0.01049 | -0.0119 | 26.53
1 | 0.4075 | 0.01108 | -0.0247 | 36.778
1.5 | 0.4573 | 0.01146 | -0.0218 | 39.904
2 | 0.5088 | 0.01185 | -0.019 | 42.9367
2.5 | 0.5609 | 0.01233 | -0.0162 | 45.4907
3 | 0.6134 | 0.01292 | -0.0132 | 47.4768
3.5 | 0.6662 | 0.01361 | -0.0101 | 48.9493
4 | 0.7194 | 0.01442 | -0.0069 | 49.889
4.5 | 0.7727 | 0.01532 | -0.0036 | 50.4373
5 | 0.8261 | 0.01623 | 0 | 50.8996
5.5 | 0.8786 | 0.01732 | 0.0038 | 50.7275
6 | 0.93 | 0.01851 | 0.008 | 50.2431
6.5 | 0.9798 | 0.01971 | 0.0126 | 49.7108
7 | 1.0281 | 0.02067 | 0.0177 | 49.7388
7.5 | 1.0736 | 0.02145 | 0.0234 | 50.0513
8 | 1.1148 | 0.02236 | 0.0296 | 49.8569
8.5 | 1.1384 | 0.02459 | 0.0366 | 46.2952
9 | 1.1268 | 0.02858 | 0.0448 | 39.4262
9.5 | 1.1018 | 0.03504 | 0.0469 | 31.4441
10 | 1.0686 | 0.04541 | 0.0411 | 23.5323
10.5 | 1.0295 | 0.05756 | 0.0335 | 17.8857
11 | 0.9861 | 0.07033 | 0.0259 | 14.021
11.5 | 0.9393 | 0.08403 | 0.0177 | 11.1782
12 | 0.8816 | 0.10062 | 0.0075 | 8.7617
12.5 | 0.835 | 0.11751 | -0.0022 | 7.1058
13 | 0.8269 | 0.12828 | -0.0076 | 6.4461
13.5 | 0.8003 | 0.1448 | -0.0164 | 5.5269

## 25. Re 500k Mach 0.00 (1)
BIGFOIL.COM POLAR EXPORT
NACA23109
NACA23109 |  |  |  | Cl Max: | 1.091 | at alpha= | 10 | deg
JavaFoil+Calcfoil stall+Eppler ext transition |  |  |  | L/D Max: | 76.896 | at alpha= | 8 | deg
Re: | 500000 |  |  | Cd Min: | 0.01004 | at alpha= | 0.5 | deg
Mach: | 0 |  |  | Cl=0 at alpha= | -0.86207 | deg
|  |  |  | @ Cl=0.1, Cd= | 0.012429
|  |  |  | @ Cl=0.4, Cd= | 0.010648
|  |  |  | @ Cl=0.6, Cd= | 0.010916
alpha (deg) | Cl | Cd | Cm | Cl/Cd
-15.5 | -0.442 | 0.15826 | 0.003 | -2.796
-15 | -0.459 | 0.14799 | 0.002 | -3.099
-14.5 | -0.475 | 0.13991 | 0.002 | -3.392
-14 | -0.49 | 0.13186 | 0.002 | -3.718
-13.5 | -0.505 | 0.12304 | 0.002 | -4.105
-13 | -0.519 | 0.1149 | 0.002 | -4.516
-12.5 | -0.531 | 0.11045 | 0.002 | -4.811
-12 | -0.542 | 0.1018 | 0.002 | -5.327
-11.5 | -0.551 | 0.09555 | 0.002 | -5.769
-11 | -0.558 | 0.08839 | 0.002 | -6.309
-10.5 | -0.562 | 0.08262 | 0.002 | -6.797
-10 | -0.562 | 0.07673 | 0.002 | -7.33
-9.5 | -0.56 | 0.07144 | 0.002 | -7.836
-9 | -0.553 | 0.06593 | 0.002 | -8.396
-8.5 | -0.543 | 0.06148 | 0.002 | -8.838
-8 | -0.529 | 0.05708 | 0.002 | -9.273
-7.5 | -0.511 | 0.05304 | 0.002 | -9.637
-7 | -0.489 | 0.04973 | 0.002 | -9.833
-6.5 | -0.463 | 0.04631 | 0.002 | -9.998
-6 | -0.433 | 0.04326 | 0.002 | -10.003
-5.5 | -0.399 | 0.04071 | 0.002 | -9.806
-5 | -0.363 | 0.03835 | 0.002 | -9.466
-4.5 | -0.325 | 0.03619 | 0.002 | -8.969
-4 | -0.284 | 0.03428 | 0.002 | -8.284
-3.5 | -0.242 | 0.03271 | 0.002 | -7.394
-3 | -0.199 | 0.03078 | 0.002 | -6.452
-2.5 | -0.19 | 0.01137 | 0.003 | -16.685
-2 | -0.133 | 0.01114 | 0.003 | -11.906
-1.5 | -0.075 | 0.01102 | 0.003 | -6.783
-1 | -0.016 | 0.01149 | 0.003 | -1.423
-0.5 | 0.042 | 0.0124 | 0.002 | 3.415
0 | 0.101 | 0.01243 | 0.002 | 8.144
0.5 | 0.16 | 0.01004 | 0.002 | 15.943
1 | 0.219 | 0.01011 | 0.002 | 21.629
1.5 | 0.277 | 0.0103 | 0.001 | 26.93
2 | 0.336 | 0.01055 | 0.001 | 31.853
2.5 | 0.394 | 0.01062 | 0.001 | 37.138
3 | 0.453 | 0.0109 | 0.001 | 41.525
3.5 | 0.511 | 0.01116 | 0 | 45.798
4 | 0.569 | 0.01074 | 0 | 52.954
4.5 | 0.627 | 0.01107 | 0 | 56.632
5 | 0.684 | 0.01142 | 0 | 59.925
5.5 | 0.741 | 0.01189 | -0.001 | 62.324
6 | 0.796 | 0.0124 | -0.001 | 64.254
6.5 | 0.85 | 0.01233 | -0.001 | 68.982
7 | 0.902 | 0.01247 | -0.001 | 72.353
7.5 | 0.952 | 0.01263 | -0.002 | 75.366
8 | 0.998 | 0.01298 | -0.002 | 76.896
8.5 | 1.034 | 0.01561 | -0.002 | 66.239
9 | 1.063 | 0.01716 | -0.002 | 61.954
9.5 | 1.083 | 0.01927 | -0.003 | 56.19
10 | 1.091 | 0.02279 | -0.003 | 47.873
10.5 | 1.089 | 0.0281 | -0.003 | 38.759
11 | 1.081 | 0.03533 | -0.003 | 30.604
11.5 | 1.072 | 0.04317 | -0.003 | 24.823
12 | 1.058 | 0.05238 | -0.004 | 20.197
12.5 | 1.042 | 0.06208 | -0.004 | 16.782
13 | 1.022 | 0.07266 | -0.004 | 14.072
13.5 | 0.989 | 0.08989 | -0.003 | 10.999
14 | 0.951 | 0.10633 | -0.002 | 8.941
14.5 | 0.933 | 0.11316 | -0.002 | 8.247
15 | 0.913 | 0.12048 | -0.002 | 7.574

## 26. Re 500k Mach 0.00 (2)
BIGFOIL.COM POLAR EXPORT
NACA23109
NACA23109 |  |  |  | Cl Max: | 1.2696 | at alpha= | 12.5 | deg
XFOIL ncrit=9 |  |  |  | L/D Max: | 80.3709 | at alpha= | 8.5 | deg
Re: | 500000 |  |  | Cd Min: | 0.24462 | at alpha= | -20 | deg
Mach: | 0 |  |  | Cl=0 at alpha= | -1.2164 | deg
|  |  |  | @ Cl=0.1, Cd= | 0.0063155
|  |  |  | @ Cl=0.4, Cd= | 0.0084009
|  |  |  | @ Cl=0.6, Cd= | 0.0092695
alpha (deg) | Cl | Cd | Cm | Cl/Cd
-20 | -0.7623 | 0.24462 | 0.0656 | -3.1163
-19.5 | -0.7459 | 0.23832 | 0.0619 | -3.1298
-19 | -0.7292 | 0.23169 | 0.058 | -3.1473
-18.5 | -0.7136 | 0.22522 | 0.0537 | -3.1685
-17.5 | -0.6832 | 0.2114 | 0.0469 | -3.2318
-17 | -0.6675 | 0.20518 | 0.0439 | -3.2532
-16.5 | -0.6521 | 0.19878 | 0.0408 | -3.2805
-16 | -0.6372 | 0.1922 | 0.0376 | -3.3153
-15.5 | -0.623 | 0.18519 | 0.0343 | -3.3641
-15 | -0.613 | 0.17774 | 0.0292 | -3.4489
-14.5 | -0.6057 | 0.17066 | 0.0246 | -3.5492
-14 | -0.5882 | 0.16257 | 0.0238 | -3.6181
-13.5 | -0.5749 | 0.15612 | 0.0217 | -3.6824
-13 | -0.5633 | 0.14939 | 0.0191 | -3.7707
-12.5 | -0.5535 | 0.14209 | 0.0162 | -3.8954
-12 | -0.5458 | 0.13418 | 0.0124 | -4.0677
-11.5 | -0.5458 | 0.12524 | 0.0062 | -4.358
-11 | -0.5413 | 0.11671 | 0.0019 | -4.638
-10.5 | -0.5349 | 0.1089 | 0.0014 | -4.9118
-10 | -0.5268 | 0.10221 | -0.0004 | -5.1541
-9.5 | -0.5223 | 0.09503 | -0.0034 | -5.4962
-9 | -0.5222 | 0.08709 | -0.0076 | -5.9961
-8.5 | -0.5321 | 0.07786 | -0.0148 | -6.8341
-8 | -0.5526 | 0.0686 | -0.0192 | -8.0554
-7.5 | -0.5533 | 0.05969 | -0.0196 | -9.2696
-7 | -0.5536 | 0.05052 | -0.0172 | -10.958
-6.5 | -0.5338 | 0.04601 | -0.0146 | -11.6018
-6 | -0.5113 | 0.04116 | -0.0111 | -12.4223
-5.5 | -0.4802 | 0.03718 | -0.005 | -12.9155
-5 | -0.4665 | 0.02992 | 0.0001 | -15.5916
-4.5 | -0.4241 | 0.02667 | 0.0015 | -15.9018
-4 | -0.3511 | 0.01686 | 0.0003 | -20.8244
-3.5 | -0.2781 | 0.01388 | -0.0025 | -20.036
-3 | -0.2066 | 0.01176 | -0.0056 | -17.568
-2.5 | -0.135 | 0.01083 | -0.0085 | -12.4654
-2 | -0.0761 | 0.00968 | -0.0087 | -7.8616
-1.5 | -0.027 | 0.00918 | -0.0066 | -2.9412
-1 | 0.0206 | 0.00897 | -0.0044 | 2.2965
-0.5 | 0.0687 | 0.00881 | -0.0024 | 7.798
0 | 0.0875 | 0.00622 | 0.0052 | 14.0675
0.5 | 0.1608 | 0.00678 | 0.0025 | 23.7168
1 | 0.2544 | 0.00754 | -0.0052 | 33.7401
1.5 | 0.3484 | 0.00817 | -0.0133 | 42.6438
2 | 0.4199 | 0.00849 | -0.017 | 49.4582
2.5 | 0.4897 | 0.0087 | -0.0203 | 56.2874
3 | 0.5348 | 0.00892 | -0.0184 | 59.9552
3.5 | 0.5805 | 0.00915 | -0.0165 | 63.4426
4 | 0.6262 | 0.00943 | -0.0146 | 66.4051
4.5 | 0.6717 | 0.00977 | -0.0126 | 68.7513
5 | 0.7174 | 0.01012 | -0.0107 | 70.8893
5.5 | 0.7637 | 0.01043 | -0.0089 | 73.2215
6 | 0.8094 | 0.01084 | -0.007 | 74.6679
6.5 | 0.8551 | 0.01126 | -0.0051 | 75.9414
7 | 0.9012 | 0.01164 | -0.0034 | 77.4227
7.5 | 0.9478 | 0.01201 | -0.0017 | 78.9176
8 | 0.9942 | 0.01243 | -0.0001 | 79.9839
8.5 | 1.04 | 0.01294 | 0.0016 | 80.3709
9 | 1.0836 | 0.01369 | 0.0034 | 79.1527
9.5 | 1.1229 | 0.0149 | 0.0057 | 75.3624
10 | 1.1572 | 0.01661 | 0.0087 | 69.6689
10.5 | 1.1903 | 0.01836 | 0.0118 | 64.8312
11 | 1.2194 | 0.02032 | 0.0153 | 60.0098
11.5 | 1.2451 | 0.02232 | 0.0189 | 55.7841
12 | 1.2629 | 0.02458 | 0.0234 | 51.3792
12.5 | 1.2696 | 0.02683 | 0.0291 | 47.3202
13 | 1.2626 | 0.03037 | 0.0339 | 41.5739
13.5 | 1.24 | 0.0369 | 0.0347 | 33.6043
14 | 1.2319 | 0.04411 | 0.0317 | 27.9279
14.5 | 1.2168 | 0.05335 | 0.0268 | 22.8079
15 | 1.1958 | 0.06375 | 0.0213 | 18.7576
15.5 | 1.172 | 0.07454 | 0.016 | 15.7231
16 | 1.1466 | 0.08538 | 0.0111 | 13.4294
16.5 | 1.1263 | 0.0962 | 0.0058 | 11.7079
17 | 1.1102 | 0.10668 | 0.0006 | 10.4068
17.5 | 1.0947 | 0.11718 | -0.0046 | 9.342

## 27. Re 500k Mach 0.10 (1)
BIGFOIL.COM POLAR EXPORT
NACA23109
NACA23109 |  |  |  | Cl Max: | 1.086 | at alpha= | 10 | deg
JavaFoil+Calcfoil stall+Eppler ext transition |  |  |  | L/D Max: | 79.239 | at alpha= | 8 | deg
Re: | 500000 |  |  | Cd Min: | 0.0095 | at alpha= | 1 | deg
Mach: | 0.1 |  |  | Cl=0 at alpha= | -0.86441 | deg
|  |  |  | @ Cl=0.1, Cd= | 0.012469
|  |  |  | @ Cl=0.4, Cd= | 0.010706
|  |  |  | @ Cl=0.6, Cd= | 0.010929
alpha (deg) | Cl | Cd | Cm | Cl/Cd
-15 | -0.416 | 0.15254 | 0.003 | -2.729
-14.5 | -0.435 | 0.14233 | 0.002 | -3.055
-14 | -0.453 | 0.13498 | 0.002 | -3.356
-13.5 | -0.471 | 0.12597 | 0.002 | -3.737
-13 | -0.488 | 0.1175 | 0.002 | -4.15
-12.5 | -0.503 | 0.11438 | 0.002 | -4.399
-12 | -0.517 | 0.10648 | 0.002 | -4.858
-11.5 | -0.529 | 0.09871 | 0.002 | -5.362
-11 | -0.539 | 0.09041 | 0.002 | -5.961
-10.5 | -0.546 | 0.08455 | 0.002 | -6.454
-10 | -0.549 | 0.07789 | 0.002 | -7.053
-9.5 | -0.549 | 0.07274 | 0.002 | -7.552
-9 | -0.546 | 0.06729 | 0.002 | -8.106
-8.5 | -0.537 | 0.06237 | 0.002 | -8.617
-8 | -0.525 | 0.05783 | 0.002 | -9.081
-7.5 | -0.509 | 0.05365 | 0.002 | -9.479
-7 | -0.488 | 0.05017 | 0.002 | -9.721
-6.5 | -0.463 | 0.04661 | 0.002 | -9.924
-6 | -0.433 | 0.04364 | 0.002 | -9.922
-5.5 | -0.4 | 0.04075 | 0.002 | -9.814
-5 | -0.364 | 0.03855 | 0.002 | -9.442
-4.5 | -0.326 | 0.03631 | 0.002 | -8.966
-4 | -0.285 | 0.03436 | 0.002 | -8.294
-3.5 | -0.243 | 0.03281 | 0.002 | -7.4
-3 | -0.199 | 0.03099 | 0.002 | -6.432
-2.5 | -0.191 | 0.01139 | 0.003 | -16.734
-2 | -0.133 | 0.01116 | 0.003 | -11.939
-1.5 | -0.075 | 0.0111 | 0.003 | -6.764
-1 | -0.016 | 0.01152 | 0.003 | -1.427
-0.5 | 0.043 | 0.01244 | 0.002 | 3.422
0 | 0.102 | 0.01247 | 0.002 | 8.162
0.5 | 0.161 | 0.01006 | 0.002 | 15.987
1 | 0.22 | 0.0095 | 0.002 | 23.145
1.5 | 0.279 | 0.00968 | 0.001 | 28.801
2 | 0.338 | 0.01061 | 0.001 | 31.809
2.5 | 0.396 | 0.01069 | 0.001 | 37.083
3 | 0.455 | 0.01093 | 0.001 | 41.627
3.5 | 0.513 | 0.01118 | 0 | 45.928
4 | 0.572 | 0.01077 | 0 | 53.087
4.5 | 0.63 | 0.0111 | 0 | 56.756
5 | 0.687 | 0.0115 | 0 | 59.781
5.5 | 0.745 | 0.01193 | -0.001 | 62.403
6 | 0.8 | 0.01248 | -0.001 | 64.112
6.5 | 0.854 | 0.01241 | -0.001 | 68.831
7 | 0.906 | 0.01257 | -0.001 | 72.114
7.5 | 0.956 | 0.01274 | -0.002 | 75.033
8 | 1.002 | 0.01264 | -0.002 | 79.239
8.5 | 1.036 | 0.01581 | -0.002 | 65.541
9 | 1.064 | 0.01746 | -0.002 | 60.928
9.5 | 1.08 | 0.01988 | -0.003 | 54.328
10 | 1.086 | 0.02377 | -0.003 | 45.701
10.5 | 1.082 | 0.0296 | -0.003 | 36.575
11 | 1.074 | 0.03692 | -0.003 | 29.079
11.5 | 1.061 | 0.04536 | -0.003 | 23.404
12 | 1.045 | 0.05492 | -0.004 | 19.034
12.5 | 1.026 | 0.06514 | -0.004 | 15.752
13 | 1.002 | 0.07722 | -0.004 | 12.971
13.5 | 0.954 | 0.09939 | -0.003 | 9.597
14 | 0.93 | 0.1078 | -0.002 | 8.629
14.5 | 0.909 | 0.11536 | -0.002 | 7.877
15 | 0.884 | 0.12237 | -0.002 | 7.228

## 28. Re 500k Mach 0.10 (2)
BIGFOIL.COM POLAR EXPORT
NACA23109
NACA23109 |  |  |  | Cl Max: | 1.2611 | at alpha= | 12.5 | deg
XFOIL ncrit=9 |  |  |  | L/D Max: | 80.048 | at alpha= | 8 | deg
Re: | 500000 |  |  | Cd Min: | 0.24541 | at alpha= | -20 | deg
Mach: | 0.1 |  |  | Cl=0 at alpha= | -1.2155 | deg
|  |  |  | @ Cl=0.1, Cd= | 0.0081689
|  |  |  | @ Cl=0.4, Cd= | 0.0084401
|  |  |  | @ Cl=0.6, Cd= | 0.0092951
alpha (deg) | Cl | Cd | Cm | Cl/Cd
-20 | -0.7649 | 0.24541 | 0.0661 | -3.1168
-19.5 | -0.7483 | 0.23905 | 0.0624 | -3.1303
-19 | -0.7314 | 0.23238 | 0.0584 | -3.1474
-18.5 | -0.7157 | 0.2259 | 0.0541 | -3.1682
-17.5 | -0.6848 | 0.21206 | 0.0474 | -3.2293
-17 | -0.6689 | 0.20581 | 0.0444 | -3.2501
-16.5 | -0.6534 | 0.19937 | 0.0411 | -3.2773
-16 | -0.6383 | 0.19275 | 0.0379 | -3.3115
-15.5 | -0.6238 | 0.18568 | 0.0345 | -3.3595
-15 | -0.6137 | 0.17828 | 0.0294 | -3.4423
-14.5 | -0.6061 | 0.17122 | 0.0248 | -3.5399
-14 | -0.5878 | 0.16315 | 0.0241 | -3.6028
-13.5 | -0.5746 | 0.15667 | 0.022 | -3.6676
-13 | -0.5628 | 0.14989 | 0.0193 | -3.7548
-12.5 | -0.5528 | 0.14256 | 0.0164 | -3.8777
-12 | -0.5456 | 0.13456 | 0.0122 | -4.0547
-11.5 | -0.5448 | 0.12577 | 0.0063 | -4.3317
-11 | -0.5399 | 0.11731 | 0.0022 | -4.6023
-10.5 | -0.5318 | 0.10978 | 0.0021 | -4.8442
-10 | -0.5238 | 0.103 | 0.0001 | -5.0854
-9.5 | -0.5191 | 0.09579 | -0.0029 | -5.4191
-9 | -0.5185 | 0.08785 | -0.007 | -5.9021
-8.5 | -0.5255 | 0.07892 | -0.0135 | -6.6586
-8 | -0.5506 | 0.0685 | -0.0201 | -8.038
-7.5 | -0.5507 | 0.06042 | -0.02 | -9.1145
-7 | -0.5515 | 0.05138 | -0.0177 | -10.7337
-6.5 | -0.5326 | 0.04677 | -0.0151 | -11.3876
-6 | -0.5109 | 0.04178 | -0.0116 | -12.2283
-5.5 | -0.4804 | 0.03768 | -0.0055 | -12.7495
-5 | -0.4672 | 0.03038 | -0.0003 | -15.3785
-4.5 | -0.4245 | 0.02701 | 0.001 | -15.7164
-4 | -0.3513 | 0.01733 | -0.0003 | -20.2712
-3.5 | -0.2785 | 0.01398 | -0.0029 | -19.9213
-3 | -0.2064 | 0.01184 | -0.006 | -17.4324
-2.5 | -0.1347 | 0.01085 | -0.0088 | -12.4147
-2 | -0.0761 | 0.00972 | -0.0088 | -7.8292
-1.5 | -0.0272 | 0.00922 | -0.0067 | -2.9501
-1 | 0.0206 | 0.00901 | -0.0044 | 2.2863
-0.5 | 0.069 | 0.00886 | -0.0024 | 7.7878
0.5 | 0.1614 | 0.0068 | 0.0026 | 23.7353
1 | 0.254 | 0.00757 | -0.0048 | 33.5535
1.5 | 0.3493 | 0.0082 | -0.0131 | 42.5976
2 | 0.4211 | 0.00854 | -0.0167 | 49.3091
2.5 | 0.4925 | 0.00874 | -0.0203 | 56.3501
3 | 0.5378 | 0.00897 | -0.0183 | 59.9554
3.5 | 0.5838 | 0.0092 | -0.0164 | 63.4565
4 | 0.6298 | 0.00947 | -0.0145 | 66.5048
4.5 | 0.6757 | 0.00981 | -0.0125 | 68.8787
5.5 | 0.7681 | 0.01049 | -0.0086 | 73.2221
6 | 0.8143 | 0.01089 | -0.0067 | 74.775
6.5 | 0.8604 | 0.0113 | -0.0048 | 76.1416
7 | 0.907 | 0.01168 | -0.003 | 77.6541
7.5 | 0.9539 | 0.01206 | -0.0013 | 79.0962
8 | 1.0006 | 0.0125 | 0.0004 | 80.048
8.5 | 1.0462 | 0.01307 | 0.0022 | 80.0459
9 | 1.0898 | 0.01387 | 0.0042 | 78.5725
9.5 | 1.1287 | 0.01517 | 0.0067 | 74.4034
10 | 1.1622 | 0.01699 | 0.0099 | 68.4049
10.5 | 1.1951 | 0.01876 | 0.0132 | 63.7047
11 | 1.2235 | 0.02077 | 0.0168 | 58.9071
11.5 | 1.2413 | 0.02329 | 0.0215 | 53.2976
12 | 1.2594 | 0.02532 | 0.0261 | 49.7393
12.5 | 1.2611 | 0.02788 | 0.032 | 45.2331
13 | 1.2497 | 0.03224 | 0.0355 | 38.7624
13.5 | 1.2261 | 0.03994 | 0.0342 | 30.6985
14 | 1.2146 | 0.04832 | 0.0299 | 25.1366
14.5 | 1.1964 | 0.05822 | 0.0247 | 20.5496
15 | 1.1735 | 0.06887 | 0.0193 | 17.0393
15.5 | 1.1496 | 0.07966 | 0.0141 | 14.4313
16 | 1.1261 | 0.09043 | 0.0091 | 12.4527
16.5 | 1.1068 | 0.10132 | 0.0037 | 10.9238
17 | 1.0913 | 0.11192 | -0.0016 | 9.7507
17.5 | 1.0753 | 0.12283 | -0.0071 | 8.7544

## 29. Re 500k Mach 0.25 (1)
BIGFOIL.COM POLAR EXPORT
NACA23109
NACA23109 |  |  |  | Cl Max: | 1.061 | at alpha= | 9.5 | deg
JavaFoil+Calcfoil stall+Eppler ext transition |  |  |  | L/D Max: | 78.858 | at alpha= | 7.5 | deg
Re: | 500000 |  |  | Cd Min: | 0.00967 | at alpha= | 1 | deg
Mach: | 0.25 |  |  | Cl=0 at alpha= | -0.86066 | deg
|  |  |  | @ Cl=0.1, Cd= | 0.012114
|  |  |  | @ Cl=0.4, Cd= | 0.010214
|  |  |  | @ Cl=0.6, Cd= | 0.011127
alpha (deg) | Cl | Cd | Cm | Cl/Cd
-13 | -0.171 | 0.12463 | 0.003 | -1.369
-12.5 | -0.233 | 0.11974 | 0.003 | -1.944
-12 | -0.284 | 0.10986 | 0.002 | -2.585
-11.5 | -0.329 | 0.10907 | 0.002 | -3.019
-11 | -0.37 | 0.10089 | 0.002 | -3.664
-10.5 | -0.405 | 0.09481 | 0.002 | -4.272
-10 | -0.435 | 0.0863 | 0.002 | -5.038
-9.5 | -0.458 | 0.08091 | 0.002 | -5.666
-9 | -0.476 | 0.07392 | 0.002 | -6.433
-8.5 | -0.486 | 0.06769 | 0.002 | -7.174
-8 | -0.489 | 0.06248 | 0.002 | -7.82
-7.5 | -0.484 | 0.05732 | 0.002 | -8.453
-7 | -0.473 | 0.05221 | 0.002 | -9.066
-6.5 | -0.456 | 0.04838 | 0.002 | -9.421
-6 | -0.431 | 0.045 | 0.002 | -9.588
-5.5 | -0.402 | 0.04168 | 0.002 | -9.636
-5 | -0.368 | 0.03918 | 0.002 | -9.39
-4.5 | -0.331 | 0.03693 | 0.002 | -8.953
-4 | -0.29 | 0.03482 | 0.002 | -8.342
-3.5 | -0.248 | 0.03328 | 0.002 | -7.451
-3 | -0.204 | 0.03157 | 0.002 | -6.454
-2.5 | -0.195 | 0.01153 | 0.003 | -16.953
-2 | -0.137 | 0.01138 | 0.003 | -12.01
-1.5 | -0.077 | 0.01133 | 0.003 | -6.807
-1 | -0.017 | 0.01183 | 0.003 | -1.427
-0.5 | 0.044 | 0.01194 | 0.002 | 3.662
0 | 0.105 | 0.01213 | 0.002 | 8.617
0.5 | 0.165 | 0.01025 | 0.002 | 16.118
1 | 0.226 | 0.00967 | 0.002 | 23.349
1.5 | 0.286 | 0.00981 | 0.002 | 29.192
2 | 0.347 | 0.01085 | 0.001 | 31.972
2.5 | 0.407 | 0.01013 | 0.001 | 40.201
3 | 0.467 | 0.01037 | 0.001 | 45.051
3.5 | 0.527 | 0.01071 | 0.001 | 49.25
4 | 0.587 | 0.01104 | 0 | 53.169
4.5 | 0.647 | 0.01144 | 0 | 56.536
5 | 0.706 | 0.01186 | 0 | 59.522
5.5 | 0.764 | 0.01235 | -0.001 | 61.867
6 | 0.821 | 0.01229 | -0.001 | 66.815
6.5 | 0.876 | 0.01233 | -0.001 | 71.028
7 | 0.928 | 0.01258 | -0.001 | 73.724
7.5 | 0.977 | 0.01238 | -0.002 | 78.858
8 | 1.02 | 0.01388 | -0.002 | 73.516
8.5 | 1.043 | 0.01731 | -0.002 | 60.28
9 | 1.058 | 0.01998 | -0.003 | 52.947
9.5 | 1.061 | 0.02427 | -0.003 | 43.711
10 | 1.053 | 0.03099 | -0.003 | 33.996
10.5 | 1.038 | 0.03935 | -0.003 | 26.376
11 | 1.017 | 0.04854 | -0.003 | 20.953
11.5 | 0.988 | 0.0596 | -0.003 | 16.572
12 | 0.947 | 0.07385 | -0.003 | 12.827
12.5 | 0.885 | 0.09381 | -0.002 | 9.43
13 | 0.849 | 0.10186 | -0.002 | 8.332
13.5 | 0.805 | 0.11118 | -0.002 | 7.242
14 | 0.754 | 0.12066 | -0.002 | 6.249
14.5 | 0.696 | 0.13111 | -0.002 | 5.308

## 30. Re 500k Mach 0.25 (2)
BIGFOIL.COM POLAR EXPORT
NACA23109
NACA23109 |  |  |  | Cl Max: | 1.2291 | at alpha= | 11 | deg
XFOIL ncrit=9 |  |  |  | L/D Max: | 78.9763 | at alpha= | 8 | deg
Re: | 500000 |  |  | Cd Min: | 0.24988 | at alpha= | -20 | deg
Mach: | 0.25 |  |  | Cl=0 at alpha= | -1.2173 | deg
|  |  |  | @ Cl=0.1, Cd= | 0.0066552
|  |  |  | @ Cl=0.4, Cd= | 0.0086007
|  |  |  | @ Cl=0.6, Cd= | 0.0094268
alpha (deg) | Cl | Cd | Cm | Cl/Cd
-20 | -0.7796 | 0.24988 | 0.0692 | -3.1199
-19.5 | -0.762 | 0.2432 | 0.0653 | -3.1332
-19 | -0.7442 | 0.23634 | 0.0609 | -3.1489
-18.5 | -0.7278 | 0.2298 | 0.0565 | -3.1671
-18 | -0.712 | 0.22262 | 0.0524 | -3.1983
-17.5 | -0.6942 | 0.21574 | 0.05 | -3.2178
-17 | -0.6774 | 0.20928 | 0.0466 | -3.2368
-16.5 | -0.6608 | 0.20261 | 0.0432 | -3.2614
-16 | -0.6446 | 0.19576 | 0.0398 | -3.2928
-15.5 | -0.629 | 0.18839 | 0.0358 | -3.3388
-15 | -0.6186 | 0.18127 | 0.0306 | -3.4126
-14 | -0.5878 | 0.16621 | 0.026 | -3.5365
-13.5 | -0.5739 | 0.15949 | 0.0235 | -3.5983
-13 | -0.5613 | 0.15249 | 0.0206 | -3.6809
-12.5 | -0.5503 | 0.14491 | 0.0172 | -3.7975
-12 | -0.5456 | 0.13694 | 0.0117 | -3.9842
-11.5 | -0.5404 | 0.12857 | 0.007 | -4.2032
-11 | -0.5306 | 0.12037 | 0.0059 | -4.4081
-10.5 | -0.5189 | 0.11369 | 0.0047 | -4.5642
-10 | -0.5111 | 0.10659 | 0.0021 | -4.795
-9.5 | -0.5053 | 0.0992 | -0.001 | -5.0938
-9 | -0.5033 | 0.09092 | -0.0055 | -5.5356
-8.5 | -0.5095 | 0.08067 | -0.0152 | -6.3159
-8 | -0.5321 | 0.07128 | -0.0216 | -7.4649
-7.5 | -0.5361 | 0.06389 | -0.0216 | -8.391
-7 | -0.5373 | 0.05601 | -0.02 | -9.5929
-6.5 | -0.5239 | 0.05067 | -0.0176 | -10.3395
-6 | -0.5072 | 0.04493 | -0.0143 | -11.2887
-5.5 | -0.4804 | 0.04025 | -0.0083 | -11.9354
-5 | -0.4702 | 0.03285 | -0.0029 | -14.3135
-4.5 | -0.4259 | 0.02879 | -0.002 | -14.7933
-4 | -0.3519 | 0.02009 | -0.0038 | -17.5162
-3.5 | -0.2797 | 0.01486 | -0.0054 | -18.8223
-3 | -0.2045 | 0.01229 | -0.0084 | -16.6395
-2.5 | -0.1331 | 0.01103 | -0.0105 | -12.0671
-2 | -0.0768 | 0.00995 | -0.0094 | -7.7186
-1.5 | -0.0277 | 0.00948 | -0.0068 | -2.9219
-1 | 0.0213 | 0.0093 | -0.0044 | 2.2903
-0.5 | 0.0708 | 0.0091 | -0.0023 | 7.7802
0 | 0.0919 | 0.00662 | 0.0048 | 13.8822
0.5 | 0.1632 | 0.00693 | 0.0034 | 23.5498
1 | 0.2515 | 0.00772 | -0.0025 | 32.5777
1.5 | 0.3534 | 0.00839 | -0.0117 | 42.1216
2 | 0.4286 | 0.00873 | -0.0155 | 49.0951
2.5 | 0.5057 | 0.00894 | -0.0198 | 56.566
3 | 0.5551 | 0.00917 | -0.0182 | 60.5344
3.5 | 0.6023 | 0.00944 | -0.0161 | 63.803
4.5 | 0.6973 | 0.01007 | -0.0118 | 69.2453
5 | 0.7449 | 0.01045 | -0.0095 | 71.2823
5.5 | 0.7921 | 0.0109 | -0.0072 | 72.6697
6 | 0.8403 | 0.01128 | -0.005 | 74.4947
6.5 | 0.8888 | 0.01166 | -0.0029 | 76.2264
7 | 0.9374 | 0.01206 | -0.0007 | 77.728
7.5 | 0.9858 | 0.01254 | 0.0015 | 78.6124
8 | 1.0338 | 0.01309 | 0.0037 | 78.9763
8.5 | 1.0802 | 0.01385 | 0.0062 | 77.9928
9 | 1.1215 | 0.01513 | 0.0091 | 74.1243
9.5 | 1.1553 | 0.0171 | 0.013 | 67.5614
10 | 1.1872 | 0.01911 | 0.0172 | 62.1245
10.5 | 1.2115 | 0.02149 | 0.022 | 56.3751
11 | 1.2291 | 0.02398 | 0.0272 | 51.2552
11.5 | 1.2239 | 0.02704 | 0.0346 | 45.2626
12 | 1.2172 | 0.0311 | 0.0386 | 39.1383
12.5 | 1.2037 | 0.0378 | 0.0375 | 31.8439
13 | 1.184 | 0.04758 | 0.032 | 24.8844
13.5 | 1.1557 | 0.059 | 0.0258 | 19.5881
14 | 1.125 | 0.07037 | 0.0203 | 15.9869
14.5 | 1.0968 | 0.08126 | 0.0153 | 13.4974
15 | 1.0748 | 0.09205 | 0.0102 | 11.6763
15.5 | 1.0547 | 0.10338 | 0.0044 | 10.2022
16 | 1.0333 | 0.1153 | -0.0016 | 8.9618

## 31. Re 500k Mach 0.50 (1)
BIGFOIL.COM POLAR EXPORT
NACA23109
NACA23109 |  |  |  | Cl Max: | 1.134 | at alpha= | 20 | deg
JavaFoil+Calcfoil stall+Eppler ext transition |  |  |  | L/D Max: | 74.175 | at alpha= | 6 | deg
Re: | 500000 |  |  | Cd Min: | 0.01015 | at alpha= | 1 | deg
Mach: | 0.5 |  |  | Cl=0 at alpha= | -0.86029 | deg
|  |  |  | @ Cl=0.1, Cd= | 0.013345
|  |  |  | @ Cl=0.4, Cd= | 0.010778
|  |  |  | @ Cl=0.6, Cd= | 0.011295
alpha (deg) | Cl | Cd | Cm | Cl/Cd
-20 | -0.994 | 0.22674 | 0.004 | -4.383
-19.5 | -0.969 | 0.21997 | 0.004 | -4.406
-19 | -0.944 | 0.21479 | 0.004 | -4.397
-18.5 | -0.92 | 0.20991 | 0.004 | -4.381
-18 | -0.893 | 0.20381 | 0.004 | -4.383
-17.5 | -0.868 | 0.1993 | 0.004 | -4.358
-17 | -0.843 | 0.19147 | 0.004 | -4.405
-16.5 | -0.818 | 0.18358 | 0.004 | -4.455
-16 | -0.792 | 0.17783 | 0.004 | -4.455
-15.5 | -0.767 | 0.17342 | 0.004 | -4.423
-15 | -0.742 | 0.16929 | 0.004 | -4.381
-14.5 | -0.715 | 0.16335 | 0.004 | -4.379
-14 | -0.69 | 0.15926 | 0.004 | -4.332
-13.5 | -0.664 | 0.15007 | 0.004 | -4.428
-13 | -0.638 | 0.14727 | 0.004 | -4.333
-12.5 | -0.613 | 0.14311 | 0.003 | -4.28
-12 | -0.587 | 0.13598 | 0.003 | -4.316
-11.5 | -0.56 | 0.13291 | 0.003 | -4.217
-11 | -0.535 | 0.129 | 0.003 | -4.145
-10.5 | -0.509 | 0.12582 | 0.003 | -4.044
-10 | -0.482 | 0.11726 | 0.003 | -4.115
-9.5 | -0.457 | 0.11417 | 0.003 | -3.999
-9 | -0.431 | 0.11105 | 0.003 | -3.877
-8.5 | -0.404 | 0.11053 | 0.003 | -3.656
-8 | -0.378 | 0.1031 | 0.003 | -3.666
-7.5 | -0.352 | 0.07405 | 0.002 | -4.748
-7 | -0.325 | 0.06086 | 0.002 | -5.346
-6.5 | -0.299 | 0.06718 | 0.002 | -4.449
-6 | -0.273 | 0.05317 | 0.002 | -5.127
-5.5 | -0.246 | 0.05489 | 0.002 | -4.485
-5 | -0.22 | 0.04768 | 0.002 | -4.609
-4.5 | -0.313 | 0.04346 | 0.002 | -7.213
-4 | -0.299 | 0.03841 | 0.002 | -7.789
-3.5 | -0.265 | 0.03563 | 0.002 | -7.433
-3 | -0.222 | 0.03339 | 0.002 | -6.636
-2.5 | -0.173 | 0.03183 | 0.002 | -5.443
-2 | -0.122 | 0.03016 | 0.002 | -4.059
-1.5 | -0.086 | 0.01245 | 0.003 | -6.888
-1 | -0.019 | 0.01233 | 0.003 | -1.527
-0.5 | 0.049 | 0.0124 | 0.003 | 3.935
0 | 0.117 | 0.01366 | 0.003 | 8.549
0.5 | 0.185 | 0.01365 | 0.002 | 13.525
1 | 0.252 | 0.01015 | 0.002 | 24.849
1.5 | 0.32 | 0.0104 | 0.002 | 30.741
2 | 0.387 | 0.0107 | 0.001 | 36.183
2.5 | 0.454 | 0.0111 | 0.001 | 40.943
3 | 0.521 | 0.01078 | 0.001 | 48.334
3.5 | 0.588 | 0.0112 | 0.001 | 52.476
4 | 0.654 | 0.01172 | 0 | 55.784
4.5 | 0.72 | 0.01163 | 0 | 61.884
5 | 0.784 | 0.01168 | 0 | 67.144
5.5 | 0.848 | 0.01188 | -0.001 | 71.34
6 | 0.907 | 0.01223 | -0.001 | 74.175
6.5 | 0.96 | 0.01366 | -0.001 | 70.276
7 | 1.003 | 0.01497 | -0.002 | 66.985
7.5 | 0.994 | 0.02179 | -0.002 | 45.609
8 | 0.965 | 0.03134 | -0.002 | 30.787
8.5 | 0.904 | 0.0431 | -0.002 | 20.974
9 | 0.528 | 0.07161 | -0.001 | 7.377
9.5 | 0.555 | 0.07528 | -0.001 | 7.378
10 | 0.582 | 0.0842 | -0.001 | 6.918
10.5 | 0.61 | 0.11947 | -0.002 | 5.103
11 | 0.637 | 0.12234 | -0.002 | 5.206
11.5 | 0.664 | 0.13171 | -0.002 | 5.043
12 | 0.692 | 0.13808 | -0.002 | 5.009
12.5 | 0.719 | 0.14891 | -0.003 | 4.831
13 | 0.746 | 0.15243 | -0.003 | 4.895
13.5 | 0.774 | 0.15942 | -0.003 | 4.854
14 | 0.802 | 0.16661 | -0.003 | 4.812
14.5 | 0.83 | 0.17195 | -0.004 | 4.825
15 | 0.857 | 0.1809 | -0.004 | 4.736
15.5 | 0.885 | 0.1873 | -0.004 | 4.723
16 | 0.913 | 0.19044 | -0.005 | 4.794
16.5 | 0.94 | 0.19955 | -0.005 | 4.71
17 | 0.968 | 0.20414 | -0.005 | 4.742
17.5 | 0.995 | 0.21418 | -0.005 | 4.647
18 | 1.023 | 0.21535 | -0.006 | 4.752
18.5 | 1.05 | 0.22238 | -0.006 | 4.724
19 | 1.079 | 0.2307 | -0.006 | 4.675
19.5 | 1.105 | 0.23475 | -0.007 | 4.708
20 | 1.134 | 0.24163 | -0.007 | 4.693

## 32. Re 500k Mach 0.50 (2)
BIGFOIL.COM POLAR EXPORT
NACA23109
NACA23109 |  |  |  | Cl Max: | 1.1928 | at alpha= | 9 | deg
XFOIL ncrit=9 |  |  |  | L/D Max: | 73.7414 | at alpha= | 7 | deg
Re: | 500000 |  |  | Cd Min: | 0.27292 | at alpha= | -20 | deg
Mach: | 0.5 |  |  | Cl=0 at alpha= | -1.2199 | deg
|  |  |  | @ Cl=0.1, Cd= | 0.010035
|  |  |  | @ Cl=0.4, Cd= | 0.0091631
|  |  |  | @ Cl=0.6, Cd= | 0.010068
alpha (deg) | Cl | Cd | Cm | Cl/Cd
-20 | -0.8532 | 0.27292 | 0.0835 | -3.1262
-19.5 | -0.8313 | 0.26499 | 0.078 | -3.1371
-18.5 | -0.7889 | 0.24882 | 0.0688 | -3.1706
-18 | -0.7677 | 0.24097 | 0.0651 | -3.1859
-17.5 | -0.7464 | 0.23333 | 0.0609 | -3.1989
-17 | -0.725 | 0.22553 | 0.0566 | -3.2146
-16.5 | -0.7038 | 0.2176 | 0.0523 | -3.2344
-16 | -0.6835 | 0.20982 | 0.0472 | -3.2576
-15 | -0.6439 | 0.19342 | 0.0396 | -3.329
-14.5 | -0.624 | 0.18591 | 0.0362 | -3.3565
-14 | -0.6048 | 0.1783 | 0.0327 | -3.392
-13.5 | -0.5864 | 0.17049 | 0.0288 | -3.4395
-13 | -0.5733 | 0.16305 | 0.023 | -3.5161
-12.5 | -0.5621 | 0.15553 | 0.0182 | -3.6141
-12 | -0.5393 | 0.1465 | 0.0176 | -3.6812
-11.5 | -0.5233 | 0.13905 | 0.0152 | -3.7634
-11 | -0.5092 | 0.1316 | 0.0123 | -3.8693
-10.5 | -0.4966 | 0.12387 | 0.009 | -4.009
-10 | -0.4901 | 0.11588 | 0.0028 | -4.2294
-9.5 | -0.4822 | 0.1078 | -0.002 | -4.4731
-9 | -0.471 | 0.09958 | -0.0025 | -4.7299
-8.5 | -0.4599 | 0.0926 | -0.0043 | -4.9665
-8 | -0.4522 | 0.08537 | -0.0073 | -5.2969
-7.5 | -0.449 | 0.07706 | -0.0137 | -5.8266
-7 | -0.4586 | 0.06766 | -0.0245 | -6.778
-6.5 | -0.471 | 0.06103 | -0.0242 | -7.7175
-6 | -0.4746 | 0.0535 | -0.0222 | -8.871
-5.5 | -0.4716 | 0.04717 | -0.0184 | -9.9979
-5 | -0.4635 | 0.0418 | -0.0134 | -11.0885
-4.5 | -0.4253 | 0.03567 | -0.0125 | -11.9232
-4 | -0.356 | 0.02838 | -0.0155 | -12.544
-3.5 | -0.2827 | 0.02063 | -0.0164 | -13.7033
-2.5 | -0.1381 | 0.01298 | -0.0153 | -10.6394
-2 | -0.0808 | 0.01185 | -0.0118 | -6.8186
-1.5 | -0.0298 | 0.01073 | -0.0078 | -2.7773
-1 | 0.0234 | 0.01022 | -0.0044 | 2.2896
0 | 0.1353 | 0.00995 | 0.0006 | 13.598
0.5 | 0.1584 | 0.00751 | 0.0093 | 21.0919
1 | 0.2543 | 0.00827 | 0.0045 | 30.7497
1.5 | 0.3712 | 0.00902 | -0.0052 | 41.153
2 | 0.4658 | 0.00949 | -0.0108 | 49.0832
2.5 | 0.5516 | 0.00985 | -0.0145 | 56
3 | 0.6317 | 0.01021 | -0.017 | 61.8707
3.5 | 0.6855 | 0.01052 | -0.0139 | 65.1616
4 | 0.739 | 0.01095 | -0.0106 | 67.4886
4.5 | 0.7922 | 0.0115 | -0.007 | 68.887
5 | 0.8462 | 0.01203 | -0.0033 | 70.3408
5.5 | 0.901 | 0.01259 | 0.0006 | 71.5647
6 | 0.9554 | 0.01324 | 0.0048 | 72.1601
6.5 | 1.0107 | 0.01384 | 0.0091 | 73.0275
7 | 1.0663 | 0.01446 | 0.0136 | 73.7414
7.5 | 1.1216 | 0.01526 | 0.0185 | 73.4993
8 | 1.167 | 0.01692 | 0.0243 | 68.9716
8.5 | 1.1906 | 0.01984 | 0.032 | 60.0101
9 | 1.1928 | 0.02335 | 0.041 | 51.0835
9.5 | 1.169 | 0.02825 | 0.0482 | 41.3805
10 | 1.1403 | 0.03726 | 0.0449 | 30.6039
10.5 | 1.1046 | 0.04942 | 0.037 | 22.3513
11 | 1.0654 | 0.06114 | 0.0306 | 17.4256
11.5 | 1.0294 | 0.07245 | 0.0246 | 14.2084
12 | 0.9974 | 0.08364 | 0.0187 | 11.9249
12.5 | 0.9702 | 0.09505 | 0.0125 | 10.2073
13 | 0.9438 | 0.1071 | 0.0059 | 8.8123
13.5 | 0.9163 | 0.12033 | -0.0015 | 7.6149
14 | 0.8882 | 0.13463 | -0.0098 | 6.5973

## 33. Re 750k Mach 0.00 (1)
BIGFOIL.COM POLAR EXPORT
NACA23109
NACA23109 |  |  |  | Cl Max: | 1.109 | at alpha= | 10.5 | deg
JavaFoil+Calcfoil stall+Eppler ext transition |  |  |  | L/D Max: | 82.883 | at alpha= | 8 | deg
Re: | 750000 |  |  | Cd Min: | 0.00905 | at alpha= | 0.5 | deg
Mach: | 0 |  |  | Cl=0 at alpha= | -0.86207 | deg
|  |  |  | @ Cl=0.1, Cd= | 0.01153
|  |  |  | @ Cl=0.4, Cd= | 0.0098661
|  |  |  | @ Cl=0.6, Cd= | 0.010656
alpha (deg) | Cl | Cd | Cm | Cl/Cd
-15 | -0.459 | 0.1332 | 0.003 | -3.445
-14.5 | -0.475 | 0.1285 | 0.003 | -3.696
-14 | -0.49 | 0.12046 | 0.003 | -4.072
-13.5 | -0.505 | 0.11654 | 0.002 | -4.336
-13 | -0.519 | 0.10832 | 0.002 | -4.792
-12.5 | -0.532 | 0.10079 | 0.002 | -5.274
-12 | -0.543 | 0.09447 | 0.002 | -5.743
-11.5 | -0.551 | 0.08996 | 0.002 | -6.13
-11 | -0.558 | 0.0845 | 0.002 | -6.602
-10.5 | -0.562 | 0.07845 | 0.002 | -7.16
-10 | -0.563 | 0.07297 | 0.002 | -7.709
-9.5 | -0.56 | 0.06813 | 0.002 | -8.219
-9 | -0.554 | 0.06363 | 0.002 | -8.701
-8.5 | -0.544 | 0.05935 | 0.002 | -9.16
-8 | -0.53 | 0.05488 | 0.002 | -9.648
-7.5 | -0.511 | 0.05129 | 0.002 | -9.971
-7 | -0.489 | 0.04803 | 0.002 | -10.188
-6.5 | -0.463 | 0.04483 | 0.002 | -10.336
-6 | -0.433 | 0.04208 | 0.002 | -10.291
-5.5 | -0.4 | 0.03966 | 0.002 | -10.075
-5 | -0.363 | 0.0373 | 0.002 | -9.744
-4.5 | -0.325 | 0.03514 | 0.002 | -9.254
-4 | -0.285 | 0.03307 | 0.002 | -8.616
-3.5 | -0.245 | 0.02968 | 0.002 | -8.25
-3 | -0.246 | 0.01078 | 0.003 | -22.807
-2.5 | -0.19 | 0.01059 | 0.003 | -17.913
-2 | -0.133 | 0.01043 | 0.003 | -12.708
-1.5 | -0.075 | 0.01079 | 0.003 | -6.929
-1 | -0.016 | 0.01156 | 0.003 | -1.415
-0.5 | 0.042 | 0.01152 | 0.002 | 3.675
0 | 0.101 | 0.01153 | 0.002 | 8.785
0.5 | 0.16 | 0.00905 | 0.002 | 17.688
1 | 0.219 | 0.00942 | 0.002 | 23.213
1.5 | 0.277 | 0.00951 | 0.001 | 29.176
2 | 0.336 | 0.00973 | 0.001 | 34.536
2.5 | 0.394 | 0.00986 | 0.001 | 39.998
3 | 0.453 | 0.00992 | 0.001 | 45.638
3.5 | 0.511 | 0.01025 | 0 | 49.858
4 | 0.569 | 0.01049 | 0 | 54.232
4.5 | 0.627 | 0.0108 | 0 | 58.053
5 | 0.684 | 0.01138 | 0 | 60.117
5.5 | 0.741 | 0.01308 | -0.001 | 56.662
6 | 0.797 | 0.01271 | -0.001 | 62.697
6.5 | 0.851 | 0.0125 | -0.001 | 68.086
7 | 0.903 | 0.01227 | -0.001 | 73.559
7.5 | 0.952 | 0.01237 | -0.002 | 77.029
8 | 0.999 | 0.01206 | -0.002 | 82.883
8.5 | 1.038 | 0.01419 | -0.002 | 73.117
9 | 1.07 | 0.0155 | -0.003 | 69.059
9.5 | 1.094 | 0.01702 | -0.003 | 64.287
10 | 1.108 | 0.01944 | -0.003 | 57
10.5 | 1.109 | 0.02332 | -0.003 | 47.566
11 | 1.101 | 0.02919 | -0.003 | 37.736
11.5 | 1.091 | 0.03611 | -0.004 | 30.209
12 | 1.076 | 0.04444 | -0.004 | 24.212
12.5 | 1.059 | 0.05329 | -0.004 | 19.876
13 | 1.04 | 0.0624 | -0.004 | 16.67
13.5 | 1.018 | 0.07208 | -0.004 | 14.129
14 | 0.994 | 0.08242 | -0.004 | 12.056
14.5 | 0.967 | 0.09308 | -0.004 | 10.387
15 | 0.92 | 0.11463 | -0.003 | 8.027
15.5 | 0.892 | 0.12368 | -0.003 | 7.215

## 34. Re 750k Mach 0.00 (2)
BIGFOIL.COM POLAR EXPORT
NACA23109
NACA23109 |  |  |  | Cl Max: | 1.3239 | at alpha= | 12.5 | deg
XFOIL ncrit=9 |  |  |  | L/D Max: | 91.8157 | at alpha= | 8 | deg
Re: | 750000 |  |  | Cd Min: | 0.24433 | at alpha= | -20 | deg
Mach: | 0 |  |  | Cl=0 at alpha= | -1.1326 | deg
|  |  |  | @ Cl=0.1, Cd= | 0.0062845
|  |  |  | @ Cl=0.4, Cd= | 0.0075656
|  |  |  | @ Cl=0.6, Cd= | 0.0082482
alpha (deg) | Cl | Cd | Cm | Cl/Cd
-20 | -0.7605 | 0.24433 | 0.0649 | -3.1126
-19.5 | -0.7435 | 0.23733 | 0.0609 | -3.1328
-19 | -0.7281 | 0.23062 | 0.0566 | -3.1571
-18.5 | -0.7131 | 0.22403 | 0.0525 | -3.1831
-18 | -0.6978 | 0.21679 | 0.0495 | -3.2188
-17.5 | -0.6819 | 0.21105 | 0.0468 | -3.231
-17 | -0.6663 | 0.20479 | 0.0436 | -3.2536
-16.5 | -0.6511 | 0.19827 | 0.0403 | -3.2839
-16 | -0.6365 | 0.19153 | 0.0371 | -3.3232
-15.5 | -0.6227 | 0.18386 | 0.0332 | -3.3868
-15 | -0.6133 | 0.17606 | 0.0285 | -3.4835
-14.5 | -0.6034 | 0.16859 | 0.0247 | -3.5791
-14 | -0.5879 | 0.16161 | 0.024 | -3.6378
-13.5 | -0.576 | 0.15508 | 0.0215 | -3.7142
-13 | -0.5646 | 0.14841 | 0.0189 | -3.8043
-12.5 | -0.5556 | 0.14095 | 0.0161 | -3.9418
-12 | -0.5499 | 0.13235 | 0.0115 | -4.1549
-11.5 | -0.5471 | 0.12345 | 0.0069 | -4.4318
-11 | -0.5418 | 0.11508 | 0.0033 | -4.708
-10.5 | -0.541 | 0.10654 | 0.0011 | -5.0779
-10 | -0.5339 | 0.09986 | -0.001 | -5.3465
-9.5 | -0.5297 | 0.09271 | -0.0041 | -5.7135
-9 | -0.53 | 0.08477 | -0.0085 | -6.2522
-8.5 | -0.5459 | 0.07483 | -0.0171 | -7.2952
-8 | -0.5611 | 0.06645 | -0.0193 | -8.4439
-7.5 | -0.5606 | 0.05639 | -0.0195 | -9.9415
-7 | -0.5507 | 0.04877 | -0.0163 | -11.2918
-6.5 | -0.5456 | 0.04145 | -0.0126 | -13.1628
-6 | -0.5206 | 0.0379 | -0.0091 | -13.7361
-5.5 | -0.4909 | 0.03317 | -0.0031 | -14.7995
-5 | -0.4686 | 0.01647 | 0.0029 | -28.4517
-4.5 | -0.3926 | 0.01352 | -0.0015 | -29.0385
-4 | -0.3227 | 0.01194 | -0.0043 | -27.0268
-3.5 | -0.2538 | 0.01032 | -0.007 | -24.593
-3 | -0.1853 | 0.00961 | -0.0095 | -19.282
-2.5 | -0.1332 | 0.00885 | -0.0082 | -15.0508
-2 | -0.0838 | 0.00872 | -0.0063 | -9.6101
-1.5 | -0.0363 | 0.00847 | -0.0042 | -4.2857
-1 | 0.0131 | 0.00837 | -0.0026 | 1.5651
-0.5 | 0.0632 | 0.00836 | -0.0012 | 7.5598
0 | 0.0939 | 0.00635 | 0.0032 | 14.7874
0.5 | 0.1349 | 0.00591 | 0.0071 | 22.8257
1 | 0.2053 | 0.0064 | 0.0045 | 32.0781
1.5 | 0.2873 | 0.00698 | -0.001 | 41.1605
2 | 0.3665 | 0.00744 | -0.006 | 49.2608
2.5 | 0.4385 | 0.00771 | -0.0096 | 56.8742
3 | 0.5062 | 0.00799 | -0.0123 | 63.3542
3.5 | 0.5775 | 0.00818 | -0.0159 | 70.599
4 | 0.6369 | 0.00836 | -0.0169 | 76.1842
4.5 | 0.6831 | 0.00859 | -0.0151 | 79.5227
5 | 0.7288 | 0.00889 | -0.0132 | 81.9798
5.5 | 0.7757 | 0.0091 | -0.0114 | 85.2418
6 | 0.822 | 0.00941 | -0.0096 | 87.3539
6.5 | 0.8682 | 0.00974 | -0.0078 | 89.1376
7 | 0.9145 | 0.0101 | -0.006 | 90.5446
7.5 | 0.9606 | 0.01049 | -0.0043 | 91.5729
8 | 1.0063 | 0.01096 | -0.0025 | 91.8157
8.5 | 1.0504 | 0.01162 | -0.0006 | 90.3959
9 | 1.0927 | 0.01248 | 0.0015 | 87.5561
9.5 | 1.1311 | 0.01377 | 0.0041 | 82.1423
10 | 1.1681 | 0.01518 | 0.0068 | 76.9499
10.5 | 1.2052 | 0.01651 | 0.0095 | 72.9982
11 | 1.2396 | 0.01802 | 0.0124 | 68.7902
11.5 | 1.2719 | 0.01959 | 0.0154 | 64.926
12 | 1.299 | 0.0214 | 0.019 | 60.7009
12.5 | 1.3239 | 0.02312 | 0.0226 | 57.2621
13 | 1.3198 | 0.0259 | 0.0297 | 50.9575
13.5 | 1.3234 | 0.02869 | 0.0339 | 46.1276
14 | 1.3207 | 0.03297 | 0.0354 | 40.0576
14.5 | 1.3109 | 0.03989 | 0.0329 | 32.8629
15 | 1.2857 | 0.05095 | 0.0264 | 25.2345
15.5 | 1.2532 | 0.0636 | 0.0195 | 19.7044
16 | 1.2084 | 0.07766 | 0.0126 | 15.5601
16.5 | 1.1713 | 0.09057 | 0.0065 | 12.9325
17 | 1.144 | 0.1025 | 0.0009 | 11.161
17.5 | 1.1217 | 0.11394 | -0.0046 | 9.8447

## 35. Re 750k Mach 0.10 (1)
BIGFOIL.COM POLAR EXPORT
NACA23109
NACA23109 |  |  |  | Cl Max: | 1.104 | at alpha= | 10 | deg
JavaFoil+Calcfoil stall+Eppler ext transition |  |  |  | L/D Max: | 82.291 | at alpha= | 8 | deg
Re: | 750000 |  |  | Cd Min: | 0.00907 | at alpha= | 0.5 | deg
Mach: | 0.1 |  |  | Cl=0 at alpha= | -0.86441 | deg
|  |  |  | @ Cl=0.1, Cd= | 0.011562
|  |  |  | @ Cl=0.4, Cd= | 0.0099307
|  |  |  | @ Cl=0.6, Cd= | 0.01067
alpha (deg) | Cl | Cd | Cm | Cl/Cd
-15 | -0.417 | 0.13882 | 0.003 | -3.001
-14.5 | -0.435 | 0.13141 | 0.003 | -3.311
-14 | -0.453 | 0.12276 | 0.003 | -3.692
-13.5 | -0.471 | 0.11428 | 0.003 | -4.121
-13 | -0.488 | 0.11144 | 0.002 | -4.377
-12.5 | -0.503 | 0.10226 | 0.002 | -4.922
-12 | -0.517 | 0.09703 | 0.002 | -5.333
-11.5 | -0.53 | 0.09152 | 0.002 | -5.786
-11 | -0.539 | 0.0854 | 0.002 | -6.313
-10.5 | -0.546 | 0.07956 | 0.002 | -6.861
-10 | -0.549 | 0.07398 | 0.002 | -7.427
-9.5 | -0.549 | 0.06891 | 0.002 | -7.973
-9 | -0.546 | 0.06439 | 0.002 | -8.476
-8.5 | -0.538 | 0.05949 | 0.002 | -9.038
-8 | -0.525 | 0.05539 | 0.002 | -9.486
-7.5 | -0.509 | 0.05164 | 0.002 | -9.852
-7 | -0.488 | 0.04829 | 0.002 | -10.104
-6.5 | -0.463 | 0.04499 | 0.002 | -10.289
-6 | -0.433 | 0.04224 | 0.002 | -10.259
-5.5 | -0.4 | 0.03975 | 0.002 | -10.069
-5 | -0.364 | 0.03745 | 0.002 | -9.729
-4.5 | -0.326 | 0.03528 | 0.002 | -9.244
-4 | -0.286 | 0.03324 | 0.002 | -8.601
-3.5 | -0.245 | 0.03059 | 0.002 | -8.001
-3 | -0.247 | 0.0108 | 0.003 | -22.867
-2.5 | -0.191 | 0.01061 | 0.003 | -17.965
-2 | -0.133 | 0.01052 | 0.003 | -12.669
-1.5 | -0.075 | 0.01081 | 0.003 | -6.948
-1 | -0.016 | 0.01084 | 0.003 | -1.517
-0.5 | 0.043 | 0.01161 | 0.002 | 3.665
0 | 0.102 | 0.01156 | 0.002 | 8.801
0.5 | 0.161 | 0.00907 | 0.002 | 17.74
1 | 0.22 | 0.00944 | 0.002 | 23.285
1.5 | 0.279 | 0.00957 | 0.001 | 29.136
2 | 0.338 | 0.00975 | 0.001 | 34.639
2.5 | 0.396 | 0.00993 | 0.001 | 39.932
3 | 0.455 | 0.00994 | 0.001 | 45.754
3.5 | 0.513 | 0.01027 | 0 | 49.975
4 | 0.572 | 0.01052 | 0 | 54.349
4.5 | 0.63 | 0.01083 | 0 | 58.149
5 | 0.688 | 0.01143 | 0 | 60.174
5.5 | 0.745 | 0.01316 | -0.001 | 56.594
6 | 0.801 | 0.0128 | -0.001 | 62.529
6.5 | 0.855 | 0.01259 | -0.001 | 67.905
7 | 0.907 | 0.01176 | -0.001 | 77.1
7.5 | 0.956 | 0.01192 | -0.002 | 80.22
8 | 1.003 | 0.01219 | -0.002 | 82.291
8.5 | 1.04 | 0.01436 | -0.002 | 72.427
9 | 1.072 | 0.01573 | -0.003 | 68.139
9.5 | 1.093 | 0.01745 | -0.003 | 62.657
10 | 1.104 | 0.02013 | -0.003 | 54.838
10.5 | 1.102 | 0.02451 | -0.003 | 44.978
11 | 1.094 | 0.03063 | -0.003 | 35.702
11.5 | 1.08 | 0.03811 | -0.004 | 28.341
12 | 1.063 | 0.04688 | -0.004 | 22.67
12.5 | 1.044 | 0.05585 | -0.004 | 18.69
13 | 1.022 | 0.06538 | -0.004 | 15.626
13.5 | 0.996 | 0.07555 | -0.004 | 13.189
14 | 0.967 | 0.08721 | -0.004 | 11.084
14.5 | 0.92 | 0.10772 | -0.003 | 8.537
15 | 0.889 | 0.11741 | -0.003 | 7.571

## 36. Re 750k Mach 0.10 (2)
BIGFOIL.COM POLAR EXPORT
NACA23109
NACA23109 |  |  |  | Cl Max: | 1.3204 | at alpha= | 12.5 | deg
XFOIL ncrit=9 |  |  |  | L/D Max: | 91.629 | at alpha= | 8 | deg
Re: | 750000 |  |  | Cd Min: | 0.24511 | at alpha= | -20 | deg
Mach: | 0.1 |  |  | Cl=0 at alpha= | -1.1315 | deg
|  |  |  | @ Cl=0.1, Cd= | 0.0063828
|  |  |  | @ Cl=0.4, Cd= | 0.0075899
|  |  |  | @ Cl=0.6, Cd= | 0.0082792
alpha (deg) | Cl | Cd | Cm | Cl/Cd
-20 | -0.763 | 0.24511 | 0.0655 | -3.1129
-19.5 | -0.7458 | 0.23806 | 0.0614 | -3.1328
-19 | -0.7302 | 0.23134 | 0.0571 | -3.1564
-18.5 | -0.7151 | 0.22473 | 0.053 | -3.182
-18 | -0.6995 | 0.21748 | 0.05 | -3.2164
-17.5 | -0.6835 | 0.2117 | 0.0473 | -3.2286
-17 | -0.6677 | 0.20541 | 0.044 | -3.2506
-16.5 | -0.6523 | 0.19885 | 0.0407 | -3.2804
-16 | -0.6374 | 0.19207 | 0.0374 | -3.3186
-15.5 | -0.6235 | 0.18436 | 0.0334 | -3.382
-15 | -0.6138 | 0.17662 | 0.0288 | -3.4753
-14.5 | -0.6036 | 0.16915 | 0.025 | -3.5684
-14 | -0.5876 | 0.16219 | 0.0243 | -3.6229
-13.5 | -0.5756 | 0.15564 | 0.0218 | -3.6983
-13 | -0.564 | 0.14891 | 0.0191 | -3.7875
-12.5 | -0.5548 | 0.14145 | 0.0163 | -3.9222
-12 | -0.5493 | 0.13279 | 0.0115 | -4.1366
-11.5 | -0.5458 | 0.12402 | 0.007 | -4.4009
-11 | -0.5402 | 0.11569 | 0.0035 | -4.6694
-10.5 | -0.5378 | 0.1075 | 0.0017 | -5.0028
-10 | -0.5305 | 0.10076 | -0.0004 | -5.265
-9.5 | -0.526 | 0.09361 | -0.0035 | -5.6191
-9 | -0.5256 | 0.08572 | -0.0077 | -6.1316
-8.5 | -0.5367 | 0.07612 | -0.0158 | -7.0507
-8 | -0.5564 | 0.0672 | -0.0193 | -8.2798
-7.5 | -0.5576 | 0.05721 | -0.0199 | -9.7465
-7 | -0.5487 | 0.04961 | -0.0169 | -11.0603
-6.5 | -0.5444 | 0.04227 | -0.0133 | -12.8791
-6 | -0.52 | 0.03861 | -0.0098 | -13.468
-5.5 | -0.5145 | 0.02589 | 0.0006 | -19.8725
-5 | -0.4692 | 0.01728 | 0.0021 | -27.1528
-4.5 | -0.3936 | 0.01379 | -0.002 | -28.5424
-4 | -0.3235 | 0.01211 | -0.0048 | -26.7135
-3.5 | -0.2539 | 0.01039 | -0.0074 | -24.437
-3 | -0.1856 | 0.00967 | -0.0097 | -19.1934
-2.5 | -0.1337 | 0.00889 | -0.0083 | -15.0394
-2 | -0.0844 | 0.00876 | -0.0064 | -9.6347
-1.5 | -0.0367 | 0.0085 | -0.0042 | -4.3176
-1 | 0.0131 | 0.0084 | -0.0026 | 1.5595
-0.5 | 0.0636 | 0.0084 | -0.0012 | 7.5714
0 | 0.0955 | 0.00644 | 0.003 | 14.8292
0.5 | 0.1356 | 0.00593 | 0.0072 | 22.8668
1 | 0.2055 | 0.00643 | 0.0047 | 31.9596
1.5 | 0.2877 | 0.00701 | -0.0007 | 41.0414
2 | 0.3678 | 0.00747 | -0.0057 | 49.2369
2.5 | 0.4403 | 0.00774 | -0.0094 | 56.8863
3 | 0.5086 | 0.00803 | -0.0122 | 63.3375
3.5 | 0.5801 | 0.00822 | -0.0157 | 70.5718
4 | 0.6406 | 0.0084 | -0.0168 | 76.2619
4.5 | 0.6872 | 0.00862 | -0.015 | 79.7216
5 | 0.7332 | 0.00893 | -0.013 | 82.1053
5.5 | 0.7803 | 0.00916 | -0.0112 | 85.1856
6 | 0.827 | 0.00946 | -0.0093 | 87.4207
6.5 | 0.8736 | 0.00979 | -0.0075 | 89.2339
7 | 0.9202 | 0.01015 | -0.0057 | 90.6601
7.5 | 0.9667 | 0.01056 | -0.0038 | 91.5436
8 | 1.0125 | 0.01105 | -0.002 | 91.629
8.5 | 1.057 | 0.01172 | 0 | 90.1877
9 | 1.0991 | 0.01266 | 0.0023 | 86.8167
9.5 | 1.1372 | 0.01401 | 0.005 | 81.1706
10 | 1.1744 | 0.01544 | 0.0079 | 76.0622
10.5 | 1.2109 | 0.01685 | 0.0108 | 71.8635
11 | 1.2453 | 0.01838 | 0.0138 | 67.753
11.5 | 1.2716 | 0.02044 | 0.0177 | 62.2114
12 | 1.3011 | 0.022 | 0.0211 | 59.1409
12.5 | 1.3204 | 0.02395 | 0.0255 | 55.1315
13 | 1.3067 | 0.02728 | 0.033 | 47.8996
13.5 | 1.3113 | 0.0305 | 0.0358 | 42.9934
14 | 1.3037 | 0.03622 | 0.0353 | 35.9939
14.5 | 1.2877 | 0.04527 | 0.0303 | 28.4449
15 | 1.2545 | 0.05802 | 0.0229 | 21.6219
15.5 | 1.2182 | 0.07097 | 0.0163 | 17.165
16 | 1.1767 | 0.08432 | 0.01 | 13.9552
16.5 | 1.1452 | 0.09664 | 0.0041 | 11.8502
17 | 1.1223 | 0.10804 | -0.0013 | 10.3878
17.5 | 1.1034 | 0.11899 | -0.0065 | 9.273

## 37. Re 750k Mach 0.25 (1)
BIGFOIL.COM POLAR EXPORT
NACA23109
NACA23109 |  |  |  | Cl Max: | 1.079 | at alpha= | 9.5 | deg
JavaFoil+Calcfoil stall+Eppler ext transition |  |  |  | L/D Max: | 85.022 | at alpha= | 8 | deg
Re: | 750000 |  |  | Cd Min: | 0.00932 | at alpha= | 0.5 | deg
Mach: | 0.25 |  |  | Cl=0 at alpha= | -0.86066 | deg
|  |  |  | @ Cl=0.1, Cd= | 0.011852
|  |  |  | @ Cl=0.4, Cd= | 0.0099502
|  |  |  | @ Cl=0.6, Cd= | 0.010738
alpha (deg) | Cl | Cd | Cm | Cl/Cd
-13 | -0.171 | 0.11368 | 0.003 | -1.502
-12.5 | -0.233 | 0.11068 | 0.003 | -2.104
-12 | -0.284 | 0.10251 | 0.003 | -2.771
-11.5 | -0.329 | 0.09592 | 0.002 | -3.434
-11 | -0.37 | 0.0911 | 0.002 | -4.06
-10.5 | -0.405 | 0.08534 | 0.002 | -4.747
-10 | -0.435 | 0.08054 | 0.002 | -5.4
-9.5 | -0.459 | 0.07462 | 0.002 | -6.145
-9 | -0.476 | 0.06867 | 0.002 | -6.928
-8.5 | -0.486 | 0.06459 | 0.002 | -7.52
-8 | -0.489 | 0.05903 | 0.002 | -8.279
-7.5 | -0.485 | 0.05435 | 0.002 | -8.917
-7 | -0.474 | 0.05021 | 0.002 | -9.431
-6.5 | -0.456 | 0.04682 | 0.002 | -9.739
-6 | -0.432 | 0.04329 | 0.002 | -9.971
-5.5 | -0.402 | 0.04066 | 0.002 | -9.885
-5 | -0.368 | 0.03811 | 0.002 | -9.662
-4.5 | -0.331 | 0.03586 | 0.002 | -9.231
-4 | -0.291 | 0.03387 | 0.002 | -8.59
-3.5 | -0.249 | 0.0319 | 0.002 | -7.801
-3 | -0.253 | 0.01098 | 0.004 | -23.024
-2.5 | -0.195 | 0.01082 | 0.003 | -18.064
-2 | -0.137 | 0.01072 | 0.003 | -12.749
-1.5 | -0.077 | 0.01103 | 0.003 | -6.993
-1 | -0.017 | 0.01105 | 0.003 | -1.528
-0.5 | 0.044 | 0.01187 | 0.002 | 3.683
0 | 0.105 | 0.01185 | 0.002 | 8.823
0.5 | 0.165 | 0.00932 | 0.002 | 17.728
1 | 0.226 | 0.0096 | 0.002 | 23.518
1.5 | 0.286 | 0.00974 | 0.002 | 29.39
2 | 0.347 | 0.0098 | 0.001 | 35.397
2.5 | 0.407 | 0.00997 | 0.001 | 40.853
3 | 0.467 | 0.01013 | 0.001 | 46.127
3.5 | 0.527 | 0.01046 | 0.001 | 50.436
4 | 0.587 | 0.01081 | 0 | 54.331
4.5 | 0.647 | 0.01048 | 0 | 61.692
5 | 0.706 | 0.01109 | 0 | 63.644
5.5 | 0.764 | 0.0114 | -0.001 | 67.023
6 | 0.821 | 0.01184 | -0.001 | 69.336
6.5 | 0.876 | 0.01172 | -0.001 | 74.761
7 | 0.928 | 0.01179 | -0.001 | 78.704
7.5 | 0.978 | 0.01195 | -0.002 | 81.807
8 | 1.022 | 0.01202 | -0.002 | 85.022
8.5 | 1.051 | 0.0156 | -0.002 | 67.381
9 | 1.071 | 0.01753 | -0.003 | 61.094
9.5 | 1.079 | 0.02055 | -0.003 | 52.501
10 | 1.073 | 0.02579 | -0.003 | 41.594
10.5 | 1.056 | 0.03304 | -0.003 | 31.969
11 | 1.034 | 0.04146 | -0.003 | 24.934
11.5 | 1.004 | 0.05132 | -0.003 | 19.569
12 | 0.97 | 0.06145 | -0.003 | 15.78
12.5 | 0.926 | 0.07378 | -0.003 | 12.545
13 | 0.851 | 0.09812 | -0.002 | 8.672
13.5 | 0.806 | 0.10617 | -0.002 | 7.592
14 | 0.754 | 0.11594 | -0.002 | 6.507
14.5 | 0.696 | 0.12456 | -0.002 | 5.59

## 38. Re 750k Mach 0.25 (2)
BIGFOIL.COM POLAR EXPORT
NACA23109
NACA23109 |  |  |  | Cl Max: | 1.2794 | at alpha= | 12 | deg
XFOIL ncrit=9 |  |  |  | L/D Max: | 90.6806 | at alpha= | 7.5 | deg
Re: | 750000 |  |  | Cd Min: | 0.13268 | at alpha= | 17 | deg
Mach: | 0.25 |  |  | Cl=0 at alpha= | -1.1303 | deg
|  |  |  | @ Cl=0.1, Cd= | 0.0072254
|  |  |  | @ Cl=0.4, Cd= | 0.0077041
|  |  |  | @ Cl=0.6, Cd= | 0.0083878
alpha (deg) | Cl | Cd | Cm | Cl/Cd
-7.5 | -0.5401 | 0.06106 | -0.0216 | -8.8454
-7 | -0.5368 | 0.05354 | -0.0196 | -10.0261
-6.5 | -0.5356 | 0.04664 | -0.0165 | -11.4837
-6 | -0.5155 | 0.04226 | -0.0131 | -12.1983
-5 | -0.4637 | 0.02524 | -0.0038 | -18.3716
-4.5 | -0.3979 | 0.0159 | -0.0051 | -25.0252
-4 | -0.327 | 0.01332 | -0.0074 | -24.5495
-3.5 | -0.2537 | 0.01145 | -0.0099 | -22.1572
-3 | -0.1874 | 0.01002 | -0.0112 | -18.7026
-2.5 | -0.1352 | 0.0094 | -0.0092 | -14.383
-2 | -0.087 | 0.00896 | -0.0067 | -9.7098
-1.5 | -0.038 | 0.00867 | -0.0043 | -4.3829
-1 | 0.0134 | 0.00857 | -0.0026 | 1.5636
-0.5 | 0.0653 | 0.00856 | -0.0011 | 7.6285
0 | 0.1043 | 0.00706 | 0.0021 | 14.7734
0.5 | 0.1381 | 0.0061 | 0.0078 | 22.6393
1 | 0.2056 | 0.00655 | 0.0064 | 31.3893
2 | 0.3744 | 0.00762 | -0.0045 | 49.1339
2.5 | 0.4505 | 0.00787 | -0.0084 | 57.2427
3 | 0.5222 | 0.00813 | -0.0113 | 64.2312
3.5 | 0.5953 | 0.00837 | -0.0146 | 71.1231
4 | 0.6613 | 0.00862 | -0.0164 | 76.7169
4.5 | 0.7096 | 0.00884 | -0.0143 | 80.2715
5 | 0.7578 | 0.00911 | -0.0122 | 83.1833
5.5 | 0.8057 | 0.00946 | -0.01 | 85.1691
6 | 0.8541 | 0.00979 | -0.0078 | 87.2421
6.5 | 0.9029 | 0.01012 | -0.0056 | 89.2194
7 | 0.9513 | 0.01053 | -0.0034 | 90.3419
7.5 | 0.9993 | 0.01102 | -0.0011 | 90.6806
8 | 1.0469 | 0.01161 | 0.0013 | 90.1723
8.5 | 1.0914 | 0.01253 | 0.004 | 87.103
9 | 1.1309 | 0.01395 | 0.0073 | 81.0681
9.5 | 1.1685 | 0.01555 | 0.011 | 75.1447
10 | 1.205 | 0.01717 | 0.0147 | 70.1805
10.5 | 1.2373 | 0.01902 | 0.0188 | 65.0526
11 | 1.261 | 0.02129 | 0.0237 | 59.2297
11.5 | 1.2793 | 0.02354 | 0.0291 | 54.3458
12 | 1.2794 | 0.02619 | 0.036 | 48.8507
12.5 | 1.2692 | 0.03062 | 0.0395 | 41.45
13 | 1.2414 | 0.03975 | 0.0359 | 31.2302
13.5 | 1.2155 | 0.05144 | 0.0286 | 23.6295
14 | 1.1784 | 0.06433 | 0.0217 | 18.318
14.5 | 1.1437 | 0.07643 | 0.0158 | 14.964
15 | 1.1137 | 0.08792 | 0.0104 | 12.6672
15.5 | 1.0898 | 0.09921 | 0.005 | 10.9848
16 | 1.0684 | 0.11041 | -0.0003 | 9.6767
16.5 | 1.0507 | 0.12152 | -0.0058 | 8.6463
17 | 1.0353 | 0.13268 | -0.0114 | 7.803

## 39. Re 750k Mach 0.50 (1)
BIGFOIL.COM POLAR EXPORT
NACA23109
NACA23109 |  |  |  | Cl Max: | 1.134 | at alpha= | 20 | deg
JavaFoil+Calcfoil stall+Eppler ext transition |  |  |  | L/D Max: | 83.739 | at alpha= | 6.5 | deg
Re: | 750000 |  |  | Cd Min: | 0.0094 | at alpha= | 1 | deg
Mach: | 0.5 |  |  | Cl=0 at alpha= | -0.86029 | deg
|  |  |  | @ Cl=0.1, Cd= | 0.01234
|  |  |  | @ Cl=0.4, Cd= | 0.0098921
|  |  |  | @ Cl=0.6, Cd= | 0.010757
alpha (deg) | Cl | Cd | Cm | Cl/Cd
-20 | -0.994 | 0.20835 | 0.004 | -4.77
-19.5 | -0.969 | 0.19827 | 0.004 | -4.888
-19 | -0.944 | 0.19316 | 0.004 | -4.889
-18.5 | -0.92 | 0.18831 | 0.004 | -4.884
-18 | -0.893 | 0.18766 | 0.004 | -4.761
-17.5 | -0.869 | 0.18317 | 0.004 | -4.741
-17 | -0.844 | 0.17566 | 0.004 | -4.802
-16.5 | -0.818 | 0.16711 | 0.004 | -4.895
-16 | -0.792 | 0.1622 | 0.004 | -4.884
-15.5 | -0.767 | 0.15786 | 0.004 | -4.859
-15 | -0.742 | 0.15377 | 0.004 | -4.824
-14.5 | -0.715 | 0.14717 | 0.004 | -4.861
-14 | -0.69 | 0.14315 | 0.004 | -4.82
-13.5 | -0.665 | 0.13932 | 0.004 | -4.77
-13 | -0.638 | 0.13557 | 0.004 | -4.707
-12.5 | -0.613 | 0.12776 | 0.003 | -4.795
-12 | -0.587 | 0.12456 | 0.003 | -4.712
-11.5 | -0.561 | 0.12013 | 0.003 | -4.666
-11 | -0.535 | 0.11669 | 0.003 | -4.583
-10.5 | -0.509 | 0.11362 | 0.003 | -4.479
-10 | -0.483 | 0.1073 | 0.003 | -4.497
-9.5 | -0.457 | 0.10137 | 0.003 | -4.504
-9 | -0.431 | 0.09829 | 0.003 | -4.381
-8.5 | -0.404 | 0.07217 | 0.003 | -5.6
-8 | -0.378 | 0.06046 | 0.003 | -6.253
-7.5 | -0.352 | 0.06959 | 0.002 | -5.052
-7 | -0.325 | 0.05621 | 0.002 | -5.789
-6.5 | -0.299 | 0.06302 | 0.002 | -4.745
-6 | -0.273 | 0.05069 | 0.002 | -5.38
-5.5 | -0.246 | 0.05164 | 0.002 | -4.768
-5 | -0.22 | 0.04496 | 0.002 | -4.888
-4.5 | -0.314 | 0.04152 | 0.002 | -7.551
-4 | -0.299 | 0.03723 | 0.002 | -8.038
-3.5 | -0.265 | 0.03455 | 0.002 | -7.67
-3 | -0.222 | 0.03246 | 0.002 | -6.837
-2.5 | -0.174 | 0.03064 | 0.002 | -5.675
-2 | -0.152 | 0.01169 | 0.003 | -12.968
-1.5 | -0.086 | 0.01156 | 0.003 | -7.422
-1 | -0.019 | 0.01146 | 0.003 | -1.643
-0.5 | 0.049 | 0.01147 | 0.003 | 4.257
0 | 0.117 | 0.01263 | 0.003 | 9.248
0.5 | 0.185 | 0.01262 | 0.002 | 14.62
1 | 0.252 | 0.0094 | 0.002 | 26.825
1.5 | 0.32 | 0.00957 | 0.002 | 33.398
2 | 0.387 | 0.00983 | 0.001 | 39.395
2.5 | 0.454 | 0.01015 | 0.001 | 44.768
3 | 0.521 | 0.01045 | 0.001 | 49.887
3.5 | 0.588 | 0.01079 | 0.001 | 54.462
4 | 0.654 | 0.01061 | 0 | 61.637
4.5 | 0.72 | 0.01108 | 0 | 64.977
5 | 0.785 | 0.01106 | 0 | 70.971
5.5 | 0.848 | 0.01116 | -0.001 | 76.013
6 | 0.908 | 0.01162 | -0.001 | 78.098
6.5 | 0.962 | 0.01149 | -0.001 | 83.739
7 | 1.007 | 0.0135 | -0.002 | 74.632
7.5 | 1.01 | 0.01879 | -0.002 | 53.739
8 | 0.981 | 0.0267 | -0.002 | 36.74
8.5 | 0.916 | 0.03789 | -0.002 | 24.181
9 | 0.528 | 0.06672 | -0.001 | 7.921
9.5 | 0.556 | 0.07157 | -0.001 | 7.762
10 | 0.583 | 0.07944 | -0.001 | 7.334
10.5 | 0.61 | 0.10793 | -0.002 | 5.649
11 | 0.637 | 0.11237 | -0.002 | 5.669
11.5 | 0.664 | 0.11928 | -0.002 | 5.569
12 | 0.692 | 0.12713 | -0.002 | 5.441
12.5 | 0.719 | 0.13277 | -0.003 | 5.418
13 | 0.746 | 0.13846 | -0.003 | 5.39
13.5 | 0.774 | 0.14353 | -0.003 | 5.392
14 | 0.802 | 0.15107 | -0.003 | 5.307
14.5 | 0.83 | 0.15623 | -0.004 | 5.311
15 | 0.857 | 0.16336 | -0.004 | 5.245
15.5 | 0.885 | 0.17058 | -0.004 | 5.186
16 | 0.913 | 0.17448 | -0.005 | 5.232
16.5 | 0.94 | 0.18169 | -0.005 | 5.173
17 | 0.968 | 0.18741 | -0.005 | 5.166
17.5 | 0.995 | 0.1916 | -0.005 | 5.195
18 | 1.023 | 0.19839 | -0.006 | 5.158
18.5 | 1.051 | 0.20158 | -0.006 | 5.212
19 | 1.079 | 0.21289 | -0.006 | 5.067
19.5 | 1.105 | 0.21624 | -0.007 | 5.112
20 | 1.134 | 0.21545 | -0.007 | 5.264

## 40. Re 750k Mach 0.50 (2)
BIGFOIL.COM POLAR EXPORT
NACA23109
NACA23109 |  |  |  | Cl Max: | 1.2259 | at alpha= | 9 | deg
XFOIL ncrit=9 |  |  |  | L/D Max: | 87.4937 | at alpha= | 6.5 | deg
Re: | 750000 |  |  | Cd Min: | 0.27225 | at alpha= | -20 | deg
Mach: | 0.5 |  |  | Cl=0 at alpha= | -1.1415 | deg
|  |  |  | @ Cl=0.1, Cd= | 0.0093044
|  |  |  | @ Cl=0.4, Cd= | 0.0080706
|  |  |  | @ Cl=0.6, Cd= | 0.0089263
alpha (deg) | Cl | Cd | Cm | Cl/Cd
-20 | -0.8504 | 0.27225 | 0.0825 | -3.1236
-19.5 | -0.829 | 0.26417 | 0.0772 | -3.1381
-18.5 | -0.7867 | 0.24789 | 0.0685 | -3.1736
-18 | -0.7657 | 0.24037 | 0.0644 | -3.1855
-17.5 | -0.7444 | 0.23273 | 0.0602 | -3.1986
-17 | -0.7231 | 0.22489 | 0.0559 | -3.2153
-16.5 | -0.7017 | 0.21678 | 0.0515 | -3.2369
-16 | -0.6815 | 0.20877 | 0.0466 | -3.2644
-15.5 | -0.663 | 0.20081 | 0.0418 | -3.3016
-15 | -0.6425 | 0.19235 | 0.0389 | -3.3403
-14.5 | -0.6228 | 0.18497 | 0.0356 | -3.367
-14 | -0.6039 | 0.17744 | 0.0321 | -3.4034
-13.5 | -0.5858 | 0.16965 | 0.0285 | -3.453
-13 | -0.5708 | 0.16148 | 0.0231 | -3.5348
-12.5 | -0.5574 | 0.15355 | 0.0188 | -3.6301
-12 | -0.54 | 0.14516 | 0.0168 | -3.72
-11.5 | -0.5242 | 0.1378 | 0.0148 | -3.8041
-11 | -0.5104 | 0.13046 | 0.012 | -3.9123
-10.5 | -0.4978 | 0.12286 | 0.009 | -4.0518
-10 | -0.4867 | 0.1149 | 0.0055 | -4.2359
-9.5 | -0.4808 | 0.10642 | -0.0004 | -4.5179
-9 | -0.4735 | 0.09796 | -0.0047 | -4.8336
-8.5 | -0.4668 | 0.09006 | -0.0066 | -5.1832
-8 | -0.4569 | 0.08368 | -0.0076 | -5.4601
-7.5 | -0.452 | 0.07619 | -0.0115 | -5.9325
-7 | -0.4548 | 0.06725 | -0.0189 | -6.7628
-6.5 | -0.4709 | 0.0588 | -0.0239 | -8.0085
-6 | -0.4732 | 0.0521 | -0.022 | -9.0825
-5.5 | -0.4698 | 0.04577 | -0.0178 | -10.2644
-5 | -0.4568 | 0.03821 | -0.0153 | -11.955
-4.5 | -0.3983 | 0.03063 | -0.0185 | -13.0036
-4 | -0.3295 | 0.02324 | -0.0205 | -14.1781
-3.5 | -0.262 | 0.01685 | -0.0197 | -15.549
-3 | -0.2045 | 0.01262 | -0.0161 | -16.2044
-2.5 | -0.1489 | 0.01127 | -0.0125 | -13.2121
-2 | -0.0958 | 0.01016 | -0.0086 | -9.4291
-1.5 | -0.0403 | 0.00973 | -0.0056 | -4.1418
-1 | 0.0159 | 0.0094 | -0.003 | 1.6915
-0.5 | 0.0739 | 0.0093 | -0.0009 | 7.9462
0 | 0.1331 | 0.00931 | 0.0009 | 14.2965
0.5 | 0.1636 | 0.00721 | 0.0073 | 22.6907
1.5 | 0.3106 | 0.00756 | 0.0064 | 41.0847
2 | 0.4139 | 0.00815 | -0.0007 | 50.7853
2.5 | 0.4944 | 0.00853 | -0.0032 | 57.9601
3 | 0.5809 | 0.00885 | -0.0068 | 65.6384
3.5 | 0.6635 | 0.00918 | -0.0094 | 72.2767
4 | 0.7497 | 0.00952 | -0.0125 | 78.75
4.5 | 0.8096 | 0.00992 | -0.0101 | 81.6129
5 | 0.8645 | 0.01034 | -0.0064 | 83.6074
5.5 | 0.9204 | 0.01077 | -0.0026 | 85.4596
6 | 0.9765 | 0.01127 | 0.0015 | 86.646
6.5 | 1.0333 | 0.01181 | 0.0057 | 87.4936
7 | 1.0897 | 0.01248 | 0.0103 | 87.3157
7.5 | 1.1434 | 0.01347 | 0.0154 | 84.8849
8 | 1.1839 | 0.01545 | 0.0219 | 76.6278
8.5 | 1.2137 | 0.01805 | 0.0296 | 67.241
9 | 1.2259 | 0.02129 | 0.0383 | 57.581
9.5 | 1.213 | 0.02505 | 0.0478 | 48.4232
10 | 1.1863 | 0.03225 | 0.0486 | 36.7845
10.5 | 1.1498 | 0.0449 | 0.0395 | 25.608
11 | 1.105 | 0.05745 | 0.0323 | 19.2341
11.5 | 1.0633 | 0.06917 | 0.026 | 15.3723
12 | 1.0275 | 0.08049 | 0.02 | 12.7656
12.5 | 0.9978 | 0.09172 | 0.0141 | 10.8788
13 | 0.9734 | 0.10316 | 0.0082 | 9.4358
13.5 | 0.9498 | 0.11513 | 0.0018 | 8.2498
14 | 0.9282 | 0.12757 | -0.005 | 7.276

## 41. Re 1M Mach 0.00 (1)
BIGFOIL.COM POLAR EXPORT
NACA23109
NACA23109 |  |  |  | Cl Max: | 1.122 | at alpha= | 10.5 | deg
JavaFoil+Calcfoil stall+Eppler ext transition |  |  |  | L/D Max: | 85.411 | at alpha= | 8 | deg
Re: | 1000000 |  |  | Cd Min: | 0.00873 | at alpha= | 0.5 | deg
Mach: | 0 |  |  | Cl=0 at alpha= | -0.86207 | deg
|  |  |  | @ Cl=0.1, Cd= | 0.01114
|  |  |  | @ Cl=0.4, Cd= | 0.0092183
|  |  |  | @ Cl=0.6, Cd= | 0.010176
alpha (deg) | Cl | Cd | Cm | Cl/Cd
-15 | -0.459 | 0.1292 | 0.003 | -3.553
-14.5 | -0.475 | 0.12186 | 0.003 | -3.899
-14 | -0.491 | 0.11747 | 0.003 | -4.177
-13.5 | -0.505 | 0.11063 | 0.003 | -4.569
-13 | -0.519 | 0.10248 | 0.002 | -5.067
-12.5 | -0.532 | 0.09787 | 0.002 | -5.434
-12 | -0.543 | 0.09154 | 0.002 | -5.929
-11.5 | -0.552 | 0.08592 | 0.002 | -6.42
-11 | -0.558 | 0.08159 | 0.002 | -6.84
-10.5 | -0.562 | 0.07625 | 0.002 | -7.369
-10 | -0.563 | 0.07066 | 0.002 | -7.964
-9.5 | -0.56 | 0.06593 | 0.002 | -8.496
-9 | -0.554 | 0.06155 | 0.002 | -8.998
-8.5 | -0.544 | 0.05767 | 0.002 | -9.43
-8 | -0.53 | 0.05385 | 0.002 | -9.839
-7.5 | -0.512 | 0.05004 | 0.002 | -10.226
-7 | -0.49 | 0.04695 | 0.002 | -10.43
-6.5 | -0.464 | 0.04397 | 0.002 | -10.547
-6 | -0.433 | 0.04124 | 0.002 | -10.511
-5.5 | -0.4 | 0.03873 | 0.002 | -10.328
-5 | -0.364 | 0.03639 | 0.002 | -10.006
-4.5 | -0.326 | 0.03402 | 0.002 | -9.589
-4 | -0.288 | 0.03047 | 0.002 | -9.456
-3.5 | -0.3 | 0.0108 | 0.004 | -27.833
-3 | -0.246 | 0.01063 | 0.003 | -23.118
-2.5 | -0.19 | 0.01051 | 0.003 | -18.054
-2 | -0.133 | 0.01038 | 0.003 | -12.777
-1.5 | -0.075 | 0.01035 | 0.003 | -7.221
-1 | -0.016 | 0.01114 | 0.003 | -1.468
-0.5 | 0.042 | 0.01112 | 0.002 | 3.81
0 | 0.101 | 0.01114 | 0.002 | 9.089
0.5 | 0.16 | 0.00873 | 0.002 | 18.334
1 | 0.219 | 0.00881 | 0.002 | 24.819
1.5 | 0.277 | 0.00892 | 0.001 | 31.095
2 | 0.336 | 0.00909 | 0.001 | 36.963
2.5 | 0.394 | 0.0092 | 0.001 | 42.888
3 | 0.453 | 0.00938 | 0.001 | 48.245
3.5 | 0.511 | 0.00957 | 0 | 53.361
4 | 0.569 | 0.00993 | 0 | 57.31
4.5 | 0.627 | 0.01039 | 0 | 60.316
5 | 0.684 | 0.0125 | 0 | 54.73
5.5 | 0.741 | 0.01222 | -0.001 | 60.669
6 | 0.797 | 0.01171 | -0.001 | 68.029
6.5 | 0.851 | 0.01162 | -0.001 | 73.187
7 | 0.903 | 0.01172 | -0.001 | 77.03
7.5 | 0.953 | 0.01204 | -0.002 | 79.132
8 | 1 | 0.0117 | -0.002 | 85.411
8.5 | 1.039 | 0.01331 | -0.002 | 78.059
9 | 1.074 | 0.01451 | -0.003 | 74.013
9.5 | 1.101 | 0.01578 | -0.003 | 69.733
10 | 1.118 | 0.01765 | -0.003 | 63.298
10.5 | 1.122 | 0.02066 | -0.003 | 54.293
11 | 1.115 | 0.02552 | -0.003 | 43.707
11.5 | 1.104 | 0.03169 | -0.004 | 34.845
12 | 1.089 | 0.03942 | -0.004 | 27.614
12.5 | 1.07 | 0.04788 | -0.004 | 22.359
13 | 1.051 | 0.05662 | -0.004 | 18.557
13.5 | 1.029 | 0.06559 | -0.004 | 15.684
14 | 1.004 | 0.07486 | -0.004 | 13.417
14.5 | 0.98 | 0.08339 | -0.004 | 11.747
15 | 0.949 | 0.09468 | -0.004 | 10.026
15.5 | 0.913 | 0.10909 | -0.004 | 8.373

## 42. Re 1M Mach 0.00 (2)
BIGFOIL.COM POLAR EXPORT
NACA23109
NACA23109 |  |  |  | Cl Max: | 1.3773 | at alpha= | 13.5 | deg
XFOIL ncrit=9 |  |  |  | L/D Max: | 99.6193 | at alpha= | 7.5 | deg
Re: | 1000000 |  |  | Cd Min: | 0.23653 | at alpha= | -19.5 | deg
Mach: | 0 |  |  | Cl=0 at alpha= | -1.09 | deg
|  |  |  | @ Cl=0.1, Cd= | 0.006842
|  |  |  | @ Cl=0.4, Cd= | 0.0069907
|  |  |  | @ Cl=0.6, Cd= | 0.0076776
alpha (deg) | Cl | Cd | Cm | Cl/Cd
-19.5 | -0.744 | 0.23653 | 0.0606 | -3.1455
-19 | -0.728 | 0.2306 | 0.0571 | -3.157
-18.5 | -0.712 | 0.22442 | 0.0536 | -3.1726
-18 | -0.6963 | 0.21805 | 0.0502 | -3.1933
-17.5 | -0.6803 | 0.21102 | 0.0466 | -3.2239
-17 | -0.6654 | 0.20384 | 0.0426 | -3.2643
-16.5 | -0.6516 | 0.19675 | 0.0388 | -3.3118
-16 | -0.6391 | 0.18933 | 0.035 | -3.3756
-15.5 | -0.6256 | 0.18225 | 0.0331 | -3.4326
-15 | -0.6118 | 0.17595 | 0.0304 | -3.4771
-14.5 | -0.5986 | 0.16946 | 0.0276 | -3.5324
-14 | -0.5866 | 0.16251 | 0.0247 | -3.6096
-13.5 | -0.578 | 0.15399 | 0.0206 | -3.7535
-13 | -0.5713 | 0.14593 | 0.0166 | -3.9149
-12.5 | -0.5637 | 0.1379 | 0.0136 | -4.0877
-12 | -0.5573 | 0.13003 | 0.0119 | -4.2859
-11.5 | -0.5483 | 0.12337 | 0.0098 | -4.4444
-11 | -0.5406 | 0.1165 | 0.0073 | -4.6403
-10.5 | -0.5352 | 0.10904 | 0.0043 | -4.9083
-10 | -0.5313 | 0.10127 | 0.001 | -5.2464
-9.5 | -0.5302 | 0.09292 | -0.0032 | -5.706
-9 | -0.5422 | 0.07952 | -0.0148 | -6.8184
-8 | -0.575 | 0.06057 | -0.0209 | -9.4931
-7.5 | -0.5864 | 0.05095 | -0.0186 | -11.5093
-7 | -0.5694 | 0.04603 | -0.0159 | -12.3702
-6.5 | -0.5479 | 0.04145 | -0.0125 | -13.2183
-6 | -0.5203 | 0.03555 | -0.007 | -14.6357
-5.5 | -0.5223 | 0.01354 | 0.0028 | -38.5746
-5 | -0.4477 | 0.01245 | -0.0014 | -35.9598
-4.5 | -0.3761 | 0.01133 | -0.0046 | -33.1951
-4 | -0.3089 | 0.00977 | -0.0071 | -31.6172
-3.5 | -0.2409 | 0.00914 | -0.0095 | -26.3567
-3 | -0.1889 | 0.00849 | -0.0083 | -22.2497
-2.5 | -0.14 | 0.00833 | -0.0064 | -16.8067
-2 | -0.0919 | 0.00812 | -0.0044 | -11.3177
-1.5 | -0.0419 | 0.00804 | -0.003 | -5.2114
-1 | 0.0092 | 0.00805 | -0.0018 | 1.1429
-0.5 | 0.0604 | 0.00803 | -0.0007 | 7.5218
0 | 0.1014 | 0.0068 | 0.0018 | 14.9118
0.5 | 0.1339 | 0.0057 | 0.0068 | 23.4912
1 | 0.1882 | 0.00585 | 0.0077 | 32.1709
1.5 | 0.2564 | 0.00627 | 0.0053 | 40.8931
2 | 0.3395 | 0.00673 | -0.0005 | 50.4458
2.5 | 0.4068 | 0.00702 | -0.003 | 57.9487
3 | 0.4776 | 0.00725 | -0.0063 | 65.8759
3.5 | 0.5451 | 0.00749 | -0.0089 | 72.777
4 | 0.6124 | 0.00772 | -0.0116 | 79.3264
4.5 | 0.6809 | 0.00795 | -0.0146 | 85.6478
5 | 0.7376 | 0.00812 | -0.0149 | 90.8374
5.5 | 0.784 | 0.00836 | -0.0131 | 93.7799
6 | 0.8301 | 0.00866 | -0.0113 | 95.8545
6.5 | 0.8764 | 0.00897 | -0.0095 | 97.7035
7 | 0.9226 | 0.00931 | -0.0077 | 99.0977
7.5 | 0.9683 | 0.00972 | -0.0059 | 99.6193
8 | 1.0135 | 0.01021 | -0.004 | 99.2654
8.5 | 1.0569 | 0.0109 | -0.002 | 96.9633
9 | 1.0981 | 0.01184 | 0.0004 | 92.7449
9.5 | 1.1367 | 0.01307 | 0.003 | 86.9702
10 | 1.1754 | 0.01428 | 0.0055 | 82.3109
10.5 | 1.2139 | 0.01549 | 0.008 | 78.3667
11 | 1.2519 | 0.01666 | 0.0105 | 75.1441
11.5 | 1.288 | 0.01793 | 0.0132 | 71.8349
12 | 1.3182 | 0.0196 | 0.0165 | 67.2551
12.5 | 1.3484 | 0.02106 | 0.0196 | 64.0266
13 | 1.3735 | 0.02267 | 0.0232 | 60.5867
13.5 | 1.3773 | 0.0249 | 0.0296 | 55.3133
14 | 1.3668 | 0.02863 | 0.0346 | 47.7401
14.5 | 1.3687 | 0.03274 | 0.0355 | 41.8051
15 | 1.3548 | 0.04049 | 0.0322 | 33.4601
15.5 | 1.3335 | 0.05128 | 0.0256 | 26.0043
16 | 1.2802 | 0.06728 | 0.0169 | 19.0279
16.5 | 1.2274 | 0.08263 | 0.0095 | 14.8542
17 | 1.1828 | 0.09692 | 0.0028 | 12.2039
17.5 | 1.1486 | 0.11009 | -0.0035 | 10.4333
18 | 1.1262 | 0.12168 | -0.009 | 9.2554
18.5 | 1.108 | 0.13284 | -0.0144 | 8.3409

## 43. Re 1M Mach 0.10 (1)
BIGFOIL.COM POLAR EXPORT
NACA23109
NACA23109 |  |  |  | Cl Max: | 1.116 | at alpha= | 10.5 | deg
JavaFoil+Calcfoil stall+Eppler ext transition |  |  |  | L/D Max: | 84.813 | at alpha= | 8 | deg
Re: | 1000000 |  |  | Cd Min: | 0.00875 | at alpha= | 0.5 | deg
Mach: | 0.1 |  |  | Cl=0 at alpha= | -0.86441 | deg
|  |  |  | @ Cl=0.1, Cd= | 0.011171
|  |  |  | @ Cl=0.4, Cd= | 0.0092702
|  |  |  | @ Cl=0.6, Cd= | 0.010154
alpha (deg) | Cl | Cd | Cm | Cl/Cd
-15 | -0.417 | 0.13204 | 0.003 | -3.156
-14.5 | -0.435 | 0.12487 | 0.003 | -3.485
-14 | -0.453 | 0.11695 | 0.003 | -3.877
-13.5 | -0.471 | 0.11207 | 0.003 | -4.205
-13 | -0.488 | 0.10423 | 0.003 | -4.682
-12.5 | -0.504 | 0.09785 | 0.002 | -5.146
-12 | -0.518 | 0.09239 | 0.002 | -5.603
-11.5 | -0.53 | 0.08683 | 0.002 | -6.1
-11 | -0.539 | 0.08182 | 0.002 | -6.591
-10.5 | -0.546 | 0.07696 | 0.002 | -7.095
-10 | -0.55 | 0.07184 | 0.002 | -7.652
-9.5 | -0.55 | 0.06675 | 0.002 | -8.233
-9 | -0.546 | 0.06229 | 0.002 | -8.764
-8.5 | -0.538 | 0.05818 | 0.002 | -9.245
-8 | -0.526 | 0.05422 | 0.002 | -9.694
-7.5 | -0.509 | 0.05049 | 0.002 | -10.082
-7 | -0.488 | 0.04731 | 0.002 | -10.32
-6.5 | -0.463 | 0.04425 | 0.002 | -10.469
-6 | -0.434 | 0.04146 | 0.002 | -10.46
-5.5 | -0.401 | 0.03882 | 0.002 | -10.324
-5 | -0.365 | 0.0365 | 0.002 | -10
-4.5 | -0.327 | 0.03421 | 0.002 | -9.56
-4 | -0.288 | 0.03138 | 0.002 | -9.176
-3.5 | -0.302 | 0.01089 | 0.004 | -27.711
-3 | -0.247 | 0.01071 | 0.003 | -23.057
-2.5 | -0.191 | 0.01054 | 0.003 | -18.089
-2 | -0.133 | 0.01046 | 0.003 | -12.731
-1.5 | -0.075 | 0.01045 | 0.003 | -7.19
-1 | -0.016 | 0.01123 | 0.003 | -1.464
-0.5 | 0.043 | 0.0112 | 0.002 | 3.8
0 | 0.102 | 0.01117 | 0.002 | 9.112
0.5 | 0.161 | 0.00875 | 0.002 | 18.38
1 | 0.22 | 0.00883 | 0.002 | 24.9
1.5 | 0.279 | 0.00895 | 0.001 | 31.141
2 | 0.338 | 0.00911 | 0.001 | 37.072
2.5 | 0.396 | 0.00926 | 0.001 | 42.817
3 | 0.455 | 0.00941 | 0.001 | 48.371
3.5 | 0.513 | 0.0096 | 0 | 53.486
4 | 0.572 | 0.00984 | 0 | 58.118
4.5 | 0.63 | 0.01049 | 0 | 60.027
5 | 0.688 | 0.01258 | 0 | 54.668
5.5 | 0.745 | 0.01229 | -0.001 | 60.592
6 | 0.801 | 0.01178 | -0.001 | 67.96
6.5 | 0.855 | 0.01171 | -0.001 | 73.014
7 | 0.907 | 0.01182 | -0.001 | 76.768
7.5 | 0.957 | 0.01158 | -0.002 | 82.591
8 | 1.003 | 0.01183 | -0.002 | 84.813
8.5 | 1.042 | 0.01347 | -0.002 | 77.361
9 | 1.076 | 0.01471 | -0.003 | 73.137
9.5 | 1.1 | 0.01612 | -0.003 | 68.244
10 | 1.115 | 0.01819 | -0.003 | 61.268
10.5 | 1.116 | 0.02163 | -0.003 | 51.579
11 | 1.107 | 0.0268 | -0.003 | 41.324
11.5 | 1.093 | 0.03355 | -0.004 | 32.585
12 | 1.075 | 0.04181 | -0.004 | 25.711
12.5 | 1.055 | 0.05035 | -0.004 | 20.953
13 | 1.032 | 0.05939 | -0.004 | 17.379
13.5 | 1.007 | 0.06888 | -0.004 | 14.613
14 | 0.979 | 0.07856 | -0.004 | 12.456
14.5 | 0.948 | 0.08875 | -0.004 | 10.682
15 | 0.915 | 0.09982 | -0.004 | 9.162
15.5 | 0.868 | 0.11915 | -0.004 | 7.285

## 44. Re 1M Mach 0.10 (2)
BIGFOIL.COM POLAR EXPORT
NACA23109
NACA23109 |  |  |  | Cl Max: | 1.3689 | at alpha= | 13 | deg
XFOIL ncrit=9 |  |  |  | L/D Max: | 99.6421 | at alpha= | 7.5 | deg
Re: | 1000000 |  |  | Cd Min: | 0.2373 | at alpha= | -19.5 | deg
Mach: | 0.1 |  |  | Cl=0 at alpha= | -1.0905 | deg
|  |  |  | @ Cl=0.1, Cd= | 0.0070051
|  |  |  | @ Cl=0.4, Cd= | 0.0070035
|  |  |  | @ Cl=0.6, Cd= | 0.007687
alpha (deg) | Cl | Cd | Cm | Cl/Cd
-19.5 | -0.7463 | 0.2373 | 0.0612 | -3.145
-19 | -0.7302 | 0.23132 | 0.0576 | -3.1567
-18.5 | -0.714 | 0.2251 | 0.0541 | -3.1719
-18 | -0.698 | 0.21869 | 0.0506 | -3.1917
-17.5 | -0.6819 | 0.2116 | 0.0469 | -3.2226
-17 | -0.6668 | 0.20443 | 0.043 | -3.2618
-16.5 | -0.6527 | 0.19733 | 0.0392 | -3.3077
-16 | -0.64 | 0.18991 | 0.0354 | -3.37
-15.5 | -0.6261 | 0.18285 | 0.0334 | -3.4241
-15 | -0.6122 | 0.17652 | 0.0306 | -3.4682
-14.5 | -0.5987 | 0.16999 | 0.0278 | -3.522
-14 | -0.5865 | 0.163 | 0.0249 | -3.5982
-13.5 | -0.5776 | 0.15449 | 0.0207 | -3.7388
-13 | -0.5707 | 0.14646 | 0.0168 | -3.8966
-12.5 | -0.5628 | 0.13846 | 0.0138 | -4.0647
-12 | -0.5554 | 0.13078 | 0.0122 | -4.2468
-11.5 | -0.5464 | 0.12407 | 0.0101 | -4.404
-11 | -0.5386 | 0.11717 | 0.0076 | -4.5967
-10.5 | -0.5328 | 0.10971 | 0.0046 | -4.8564
-10 | -0.5286 | 0.10195 | 0.0013 | -5.1849
-9.5 | -0.5273 | 0.09346 | -0.0029 | -5.642
-9 | -0.537 | 0.08072 | -0.0134 | -6.6526
-8 | -0.5705 | 0.06155 | -0.0211 | -9.2689
-7.5 | -0.5825 | 0.05214 | -0.0192 | -11.1718
-7 | -0.567 | 0.04705 | -0.0165 | -12.051
-6.5 | -0.5465 | 0.04232 | -0.0132 | -12.9135
-6 | -0.5194 | 0.0364 | -0.0078 | -14.2692
-5.5 | -0.5241 | 0.014 | 0.0022 | -37.4357
-5 | -0.4493 | 0.01268 | -0.0019 | -35.4338
-4.5 | -0.3776 | 0.01148 | -0.005 | -32.892
-4 | -0.3098 | 0.00985 | -0.0075 | -31.4518
-3.5 | -0.2415 | 0.00919 | -0.0098 | -26.2786
-3 | -0.1899 | 0.00854 | -0.0084 | -22.2365
-2.5 | -0.1408 | 0.00836 | -0.0065 | -16.8421
-2 | -0.0924 | 0.00815 | -0.0045 | -11.3374
-1.5 | -0.0421 | 0.00809 | -0.003 | -5.204
-1 | 0.0093 | 0.0081 | -0.0018 | 1.1481
-0.5 | 0.0607 | 0.00806 | -0.0007 | 7.531
0 | 0.1028 | 0.00693 | 0.0017 | 14.8341
0.5 | 0.135 | 0.00575 | 0.0068 | 23.4783
1 | 0.1893 | 0.00587 | 0.0078 | 32.2487
1.5 | 0.2578 | 0.00629 | 0.0054 | 40.9857
2 | 0.3409 | 0.00675 | -0.0003 | 50.5037
2.5 | 0.4085 | 0.00704 | -0.0027 | 58.0256
3 | 0.4798 | 0.00728 | -0.0061 | 65.9066
3.5 | 0.5479 | 0.00751 | -0.0088 | 72.9561
4 | 0.6156 | 0.00774 | -0.0114 | 79.5349
4.5 | 0.6845 | 0.00798 | -0.0144 | 85.7769
5 | 0.742 | 0.00816 | -0.0148 | 90.9314
5.5 | 0.7888 | 0.0084 | -0.013 | 93.9048
6 | 0.8354 | 0.00869 | -0.0111 | 96.1335
6.5 | 0.8819 | 0.00901 | -0.0092 | 97.8801
7 | 0.9284 | 0.00937 | -0.0074 | 99.0822
7.5 | 0.9745 | 0.00978 | -0.0055 | 99.6421
8 | 1.0198 | 0.0103 | -0.0035 | 99.0097
8.5 | 1.0635 | 0.01102 | -0.0013 | 96.5064
9 | 1.104 | 0.01208 | 0.0012 | 91.3907
9.5 | 1.1433 | 0.01327 | 0.0039 | 86.1567
10 | 1.1821 | 0.01452 | 0.0066 | 81.4118
10.5 | 1.2209 | 0.01572 | 0.0092 | 77.6654
11 | 1.2563 | 0.01718 | 0.0122 | 73.1257
11.5 | 1.2936 | 0.01835 | 0.0148 | 70.4959
12 | 1.3204 | 0.02026 | 0.0187 | 65.1728
12.5 | 1.3503 | 0.0217 | 0.022 | 62.2258
13 | 1.3689 | 0.02349 | 0.0267 | 58.2759
13.5 | 1.363 | 0.0264 | 0.0333 | 51.6288
14 | 1.3546 | 0.03067 | 0.0363 | 44.1669
14.5 | 1.3503 | 0.03644 | 0.0351 | 37.0554
15 | 1.3266 | 0.04706 | 0.0287 | 28.1895
15.5 | 1.2922 | 0.06025 | 0.021 | 21.4473
16 | 1.2343 | 0.07642 | 0.0129 | 16.1515
16.5 | 1.1875 | 0.09071 | 0.0062 | 13.0912
17 | 1.1528 | 0.10374 | 0 | 11.1124
17.5 | 1.1261 | 0.11584 | -0.0057 | 9.7212
18 | 1.1067 | 0.1271 | -0.0111 | 8.7073

## 45. Re 1M Mach 0.25 (1)
BIGFOIL.COM POLAR EXPORT
NACA23109
NACA23109 |  |  |  | Cl Max: | 1.089 | at alpha= | 9.5 | deg
JavaFoil+Calcfoil stall+Eppler ext transition |  |  |  | L/D Max: | 88.374 | at alpha= | 8 | deg
Re: | 1000000 |  |  | Cd Min: | 0.00896 | at alpha= | 0.5 | deg
Mach: | 0.25 |  |  | Cl=0 at alpha= | -0.86066 | deg
|  |  |  | @ Cl=0.1, Cd= | 0.01144
|  |  |  | @ Cl=0.4, Cd= | 0.009456
|  |  |  | @ Cl=0.6, Cd= | 0.010243
alpha (deg) | Cl | Cd | Cm | Cl/Cd
-13 | -0.171 | 0.11045 | 0.003 | -1.547
-12.5 | -0.233 | 0.10293 | 0.003 | -2.264
-12 | -0.284 | 0.09764 | 0.003 | -2.911
-11.5 | -0.33 | 0.09298 | 0.003 | -3.544
-11 | -0.37 | 0.08674 | 0.002 | -4.265
-10.5 | -0.405 | 0.0829 | 0.002 | -4.889
-10 | -0.435 | 0.07569 | 0.002 | -5.748
-9.5 | -0.459 | 0.07108 | 0.002 | -6.453
-9 | -0.476 | 0.06628 | 0.002 | -7.179
-8.5 | -0.486 | 0.06209 | 0.002 | -7.824
-8 | -0.489 | 0.05779 | 0.002 | -8.46
-7.5 | -0.485 | 0.05296 | 0.002 | -9.154
-7 | -0.474 | 0.04922 | 0.002 | -9.624
-6.5 | -0.456 | 0.04575 | 0.002 | -9.974
-6 | -0.432 | 0.04255 | 0.002 | -10.151
-5.5 | -0.402 | 0.03979 | 0.002 | -10.109
-5 | -0.369 | 0.03722 | 0.002 | -9.905
-4.5 | -0.332 | 0.03502 | 0.002 | -9.471
-4 | -0.292 | 0.03284 | 0.002 | -8.89
-3.5 | -0.308 | 0.01073 | 0.004 | -28.757
-3 | -0.253 | 0.01092 | 0.004 | -23.154
-2.5 | -0.195 | 0.01041 | 0.003 | -18.77
-2 | -0.137 | 0.01069 | 0.003 | -12.789
-1.5 | -0.077 | 0.01065 | 0.003 | -7.242
-1 | -0.017 | 0.01067 | 0.003 | -1.582
-0.5 | 0.044 | 0.01144 | 0.002 | 3.822
0 | 0.105 | 0.01144 | 0.002 | 9.137
0.5 | 0.165 | 0.00896 | 0.002 | 18.45
1 | 0.226 | 0.00904 | 0.002 | 24.997
1.5 | 0.286 | 0.00914 | 0.002 | 31.323
2 | 0.347 | 0.00935 | 0.001 | 37.085
2.5 | 0.407 | 0.00947 | 0.001 | 43.012
3 | 0.467 | 0.00959 | 0.001 | 48.723
3.5 | 0.527 | 0.0099 | 0.001 | 53.278
4 | 0.587 | 0.0101 | 0 | 58.122
4.5 | 0.647 | 0.01076 | 0 | 60.089
5 | 0.706 | 0.01096 | 0 | 64.386
5.5 | 0.764 | 0.01272 | -0.001 | 60.08
6 | 0.821 | 0.01247 | -0.001 | 65.869
6.5 | 0.876 | 0.0115 | -0.001 | 76.215
7 | 0.929 | 0.01148 | -0.001 | 80.883
7.5 | 0.978 | 0.0116 | -0.002 | 84.338
8 | 1.023 | 0.01158 | -0.002 | 88.374
8.5 | 1.055 | 0.01458 | -0.002 | 72.313
9 | 1.078 | 0.01619 | -0.003 | 66.581
9.5 | 1.089 | 0.01853 | -0.003 | 58.79
10 | 1.086 | 0.02275 | -0.003 | 47.718
10.5 | 1.069 | 0.02907 | -0.003 | 36.784
11 | 1.046 | 0.03693 | -0.003 | 28.315
11.5 | 1.015 | 0.04632 | -0.003 | 21.912
12 | 0.98 | 0.05585 | -0.004 | 17.542
12.5 | 0.937 | 0.06651 | -0.004 | 14.087
13 | 0.883 | 0.08105 | -0.004 | 10.889
13.5 | 0.809 | 0.10313 | -0.003 | 7.845
14 | 0.755 | 0.1122 | -0.002 | 6.731
14.5 | 0.697 | 0.12109 | -0.002 | 5.754

## 46. Re 1M Mach 0.25 (2)
BIGFOIL.COM POLAR EXPORT
NACA23109
NACA23109 |  |  |  | Cl Max: | 1.3218 | at alpha= | 12.5 | deg
XFOIL ncrit=9 |  |  |  | L/D Max: | 99.2355 | at alpha= | 7 | deg
Re: | 1000000 |  |  | Cd Min: | 0.24166 | at alpha= | -19.5 | deg
Mach: | 0.25 |  |  | Cl=0 at alpha= | -1.0906 | deg
|  |  |  | @ Cl=0.1, Cd= | 0.0081372
|  |  |  | @ Cl=0.4, Cd= | 0.0070897
|  |  |  | @ Cl=0.6, Cd= | 0.0077863
alpha (deg) | Cl | Cd | Cm | Cl/Cd
-19.5 | -0.7597 | 0.24166 | 0.0641 | -3.1437
-19 | -0.7426 | 0.23542 | 0.0603 | -3.1544
-18.5 | -0.7254 | 0.22897 | 0.0566 | -3.1681
-18 | -0.7084 | 0.2223 | 0.053 | -3.1867
-17.5 | -0.6911 | 0.2149 | 0.049 | -3.2159
-17 | -0.6751 | 0.20773 | 0.045 | -3.2499
-16.5 | -0.6599 | 0.20055 | 0.041 | -3.2905
-16 | -0.6457 | 0.19309 | 0.0371 | -3.344
-15.5 | -0.63 | 0.18613 | 0.0352 | -3.3847
-15 | -0.615 | 0.17959 | 0.0322 | -3.4245
-14.5 | -0.6004 | 0.17287 | 0.0292 | -3.4731
-14 | -0.5868 | 0.16559 | 0.0261 | -3.5437
-13.5 | -0.5769 | 0.15715 | 0.0217 | -3.671
-13 | -0.5684 | 0.14924 | 0.0178 | -3.8086
-12.5 | -0.5589 | 0.14135 | 0.0147 | -3.954
-12 | -0.5475 | 0.1344 | 0.0138 | -4.0737
-11.5 | -0.5378 | 0.1275 | 0.0114 | -4.218
-11 | -0.5291 | 0.12039 | 0.0088 | -4.3949
-10.5 | -0.5221 | 0.11287 | 0.0059 | -4.6257
-10 | -0.5166 | 0.10501 | 0.0027 | -4.9195
-9.5 | -0.5173 | 0.09478 | -0.0039 | -5.4579
-9 | -0.5176 | 0.08541 | -0.0093 | -6.0602
-8 | -0.5571 | 0.06478 | -0.0217 | -8.5999
-7.5 | -0.5583 | 0.05836 | -0.0211 | -9.5665
-7 | -0.5508 | 0.05234 | -0.0193 | -10.5235
-6.5 | -0.5369 | 0.04672 | -0.0164 | -11.4919
-6 | -0.5143 | 0.04021 | -0.0115 | -12.7904
-5 | -0.4564 | 0.01473 | -0.0051 | -30.9844
-4.5 | -0.3845 | 0.01282 | -0.0076 | -29.9922
-4 | -0.3129 | 0.01046 | -0.01 | -29.914
-3.5 | -0.2456 | 0.00956 | -0.0115 | -25.6904
-3 | -0.1938 | 0.00899 | -0.0094 | -21.5573
-2.5 | -0.1449 | 0.00859 | -0.007 | -16.8685
-2 | -0.0952 | 0.00833 | -0.0048 | -11.4286
-1.5 | -0.0429 | 0.0083 | -0.0033 | -5.1687
-1 | 0.0095 | 0.00822 | -0.0018 | 1.1557
-0.5 | 0.0628 | 0.00823 | -0.0007 | 7.6306
0 | 0.1149 | 0.0081 | 0.0006 | 14.1852
0.5 | 0.1406 | 0.00598 | 0.0067 | 23.5117
1 | 0.1936 | 0.00599 | 0.0085 | 32.3205
1.5 | 0.2641 | 0.0064 | 0.0061 | 41.2656
2 | 0.3475 | 0.00685 | 0.0009 | 50.7299
2.5 | 0.4176 | 0.00717 | -0.0016 | 58.2427
3 | 0.492 | 0.00743 | -0.0051 | 66.218
3.5 | 0.5631 | 0.00767 | -0.0079 | 73.4159
4 | 0.6329 | 0.00789 | -0.0103 | 80.2155
4.5 | 0.705 | 0.00811 | -0.0133 | 86.9297
5 | 0.7665 | 0.00838 | -0.014 | 91.4678
5.5 | 0.8152 | 0.00864 | -0.0119 | 94.3519
6 | 0.8639 | 0.00892 | -0.0097 | 96.8498
6.5 | 0.9124 | 0.00927 | -0.0075 | 98.425
7 | 0.9606 | 0.00968 | -0.0052 | 99.2355
7.5 | 1.008 | 0.01021 | -0.0028 | 98.7267
8 | 1.0545 | 0.01086 | -0.0002 | 97.0994
8.5 | 1.0977 | 0.01186 | 0.0027 | 92.5548
9 | 1.1373 | 0.01324 | 0.0062 | 85.8988
9.5 | 1.1767 | 0.01464 | 0.0096 | 80.3757
10 | 1.2161 | 0.01602 | 0.0131 | 75.9114
10.5 | 1.2511 | 0.01769 | 0.017 | 70.7236
11 | 1.286 | 0.01922 | 0.0208 | 66.9095
11.5 | 1.3052 | 0.02167 | 0.0262 | 60.2307
12 | 1.3211 | 0.02365 | 0.0321 | 55.8605
12.5 | 1.3218 | 0.02647 | 0.0381 | 49.9358
13 | 1.3125 | 0.03136 | 0.0403 | 41.8527
13.5 | 1.2839 | 0.04163 | 0.0347 | 30.8407
14 | 1.245 | 0.05564 | 0.0258 | 22.376
14.5 | 1.2023 | 0.06928 | 0.0187 | 17.3542
15 | 1.1626 | 0.08208 | 0.0126 | 14.1642
15.5 | 1.1239 | 0.09499 | 0.0064 | 11.8318
16 | 1.0944 | 0.10714 | 0.0006 | 10.2147
16.5 | 1.0701 | 0.11889 | -0.0051 | 9.0008
17 | 1.0551 | 0.12961 | -0.0103 | 8.1406
17.5 | 1.0403 | 0.14059 | -0.0158 | 7.3995

## 47. Re 1M Mach 0.50 (1)
BIGFOIL.COM POLAR EXPORT
NACA23109
NACA23109 |  |  |  | Cl Max: | 1.134 | at alpha= | 20 | deg
JavaFoil+Calcfoil stall+Eppler ext transition |  |  |  | L/D Max: | 83.676 | at alpha= | 6.5 | deg
Re: | 1000000 |  |  | Cd Min: | 0.00886 | at alpha= | 1 | deg
Mach: | 0.5 |  |  | Cl=0 at alpha= | -0.86029 | deg
|  |  |  | @ Cl=0.1, Cd= | 0.01178
|  |  |  | @ Cl=0.4, Cd= | 0.0094524
|  |  |  | @ Cl=0.6, Cd= | 0.010234
alpha (deg) | Cl | Cd | Cm | Cl/Cd
-20 | -0.994 | 0.19735 | 0.004 | -5.036
-19.5 | -0.969 | 0.18956 | 0.004 | -5.112
-19 | -0.944 | 0.1845 | 0.004 | -5.119
-18.5 | -0.92 | 0.17968 | 0.004 | -5.118
-18 | -0.893 | 0.17815 | 0.004 | -5.015
-17.5 | -0.869 | 0.17366 | 0.004 | -5.001
-17 | -0.844 | 0.16627 | 0.004 | -5.073
-16.5 | -0.818 | 0.16055 | 0.004 | -5.096
-16 | -0.792 | 0.15284 | 0.004 | -5.183
-15.5 | -0.767 | 0.14855 | 0.004 | -5.164
-15 | -0.742 | 0.14448 | 0.004 | -5.134
-14.5 | -0.715 | 0.13745 | 0.004 | -5.205
-14 | -0.69 | 0.13348 | 0.004 | -5.17
-13.5 | -0.665 | 0.12967 | 0.004 | -5.125
-13 | -0.638 | 0.12524 | 0.004 | -5.096
-12.5 | -0.613 | 0.12132 | 0.003 | -5.05
-12 | -0.587 | 0.11765 | 0.003 | -4.989
-11.5 | -0.561 | 0.11217 | 0.003 | -4.998
-11 | -0.535 | 0.10913 | 0.003 | -4.901
-10.5 | -0.509 | 0.10613 | 0.003 | -4.796
-10 | -0.483 | 0.08316 | 0.003 | -5.803
-9.5 | -0.457 | 0.07086 | 0.003 | -6.444
-9 | -0.431 | 0.06282 | 0.003 | -6.855
-8.5 | -0.404 | 0.06791 | 0.003 | -5.952
-8 | -0.378 | 0.05899 | 0.003 | -6.41
-7.5 | -0.352 | 0.06548 | 0.002 | -5.371
-7 | -0.325 | 0.05441 | 0.002 | -5.981
-6.5 | -0.299 | 0.05919 | 0.002 | -5.052
-6 | -0.273 | 0.04858 | 0.002 | -5.614
-5.5 | -0.246 | 0.04533 | 0.002 | -5.433
-5 | -0.22 | 0.04361 | 0.002 | -5.041
-4.5 | -0.314 | 0.0401 | 0.002 | -7.82
-4 | -0.299 | 0.03637 | 0.002 | -8.23
-3.5 | -0.265 | 0.03392 | 0.002 | -7.818
-3 | -0.222 | 0.03167 | 0.002 | -7.023
-2.5 | -0.216 | 0.0106 | 0.004 | -20.337
-2 | -0.152 | 0.01126 | 0.003 | -13.469
-1.5 | -0.086 | 0.01112 | 0.003 | -7.712
-1 | -0.019 | 0.01097 | 0.003 | -1.717
-0.5 | 0.049 | 0.01106 | 0.003 | 4.415
0 | 0.117 | 0.01202 | 0.003 | 9.72
0.5 | 0.185 | 0.01268 | 0.002 | 14.561
1 | 0.252 | 0.00886 | 0.002 | 28.472
1.5 | 0.32 | 0.00921 | 0.002 | 34.725
2 | 0.387 | 0.0094 | 0.001 | 41.163
2.5 | 0.454 | 0.00967 | 0.001 | 46.964
3 | 0.521 | 0.00994 | 0.001 | 52.45
3.5 | 0.588 | 0.01015 | 0.001 | 57.899
4 | 0.654 | 0.01061 | 0 | 61.667
4.5 | 0.72 | 0.01042 | 0 | 69.055
5 | 0.785 | 0.01121 | 0 | 70.007
5.5 | 0.848 | 0.01114 | -0.001 | 76.18
6 | 0.908 | 0.01121 | -0.001 | 81.03
6.5 | 0.963 | 0.01151 | -0.001 | 83.676
7 | 1.009 | 0.01254 | -0.002 | 80.439
7.5 | 1.019 | 0.01714 | -0.002 | 59.441
8 | 0.993 | 0.02382 | -0.002 | 41.676
8.5 | 0.925 | 0.03438 | -0.002 | 26.919
9 | 0.529 | 0.0655 | -0.001 | 8.079
9.5 | 0.556 | 0.06917 | -0.001 | 8.034
10 | 0.583 | 0.07629 | -0.001 | 7.639
10.5 | 0.61 | 0.08287 | -0.002 | 7.359
11 | 0.637 | 0.10612 | -0.002 | 6.003
11.5 | 0.664 | 0.11156 | -0.002 | 5.955
12 | 0.692 | 0.11747 | -0.002 | 5.889
12.5 | 0.719 | 0.1231 | -0.003 | 5.844
13 | 0.746 | 0.13004 | -0.003 | 5.739
13.5 | 0.774 | 0.13402 | -0.003 | 5.774
14 | 0.802 | 0.14189 | -0.003 | 5.651
14.5 | 0.83 | 0.14705 | -0.004 | 5.643
15 | 0.857 | 0.15248 | -0.004 | 5.621
15.5 | 0.885 | 0.1561 | -0.004 | 5.667
16 | 0.913 | 0.16542 | -0.005 | 5.519
16.5 | 0.94 | 0.16741 | -0.005 | 5.615
17 | 0.968 | 0.17243 | -0.005 | 5.614
17.5 | 0.996 | 0.18027 | -0.005 | 5.523
18 | 1.023 | 0.18278 | -0.006 | 5.599
18.5 | 1.051 | 0.19073 | -0.006 | 5.51
19 | 1.079 | 0.19867 | -0.006 | 5.43
19.5 | 1.106 | 0.19922 | -0.007 | 5.55
20 | 1.134 | 0.20272 | -0.007 | 5.595

## 48. Re 1M Mach 0.50 (2)
BIGFOIL.COM POLAR EXPORT
NACA23109
NACA23109 |  |  |  | Cl Max: | 1.2501 | at alpha= | 9 | deg
XFOIL ncrit=9 |  |  |  | L/D Max: | 97.3073 | at alpha= | 6.5 | deg
Re: | 1000000 |  |  | Cd Min: | 0.27154 | at alpha= | -20 | deg
Mach: | 0.5 |  |  | Cl=0 at alpha= | -1.1 | deg
|  |  |  | @ Cl=0.1, Cd= | 0.0088747
|  |  |  | @ Cl=0.4, Cd= | 0.0073312
|  |  |  | @ Cl=0.6, Cd= | 0.0081875
alpha (deg) | Cl | Cd | Cm | Cl/Cd
-20 | -0.8496 | 0.27154 | 0.0821 | -3.1288
-19.5 | -0.8285 | 0.26411 | 0.0776 | -3.137
-19 | -0.8071 | 0.25632 | 0.073 | -3.1488
-18.5 | -0.7856 | 0.24847 | 0.0685 | -3.1617
-18 | -0.7637 | 0.24014 | 0.064 | -3.1802
-17.5 | -0.7425 | 0.23175 | 0.0589 | -3.2039
-17 | -0.722 | 0.22375 | 0.0542 | -3.2268
-16.5 | -0.7015 | 0.2155 | 0.0504 | -3.2552
-16 | -0.6812 | 0.20807 | 0.047 | -3.2739
-15.5 | -0.6611 | 0.20058 | 0.0432 | -3.2959
-15 | -0.6412 | 0.19281 | 0.0393 | -3.3256
-14.5 | -0.6217 | 0.185 | 0.0355 | -3.3605
-14 | -0.6037 | 0.17639 | 0.0306 | -3.4225
-13.5 | -0.588 | 0.16824 | 0.0263 | -3.495
-13 | -0.57 | 0.1604 | 0.0243 | -3.5536
-12.5 | -0.5539 | 0.15277 | 0.0211 | -3.6257
-12 | -0.5379 | 0.14564 | 0.0182 | -3.6934
-11.5 | -0.5238 | 0.13787 | 0.0151 | -3.7992
-11 | -0.5115 | 0.12961 | 0.011 | -3.9465
-10.5 | -0.5025 | 0.12129 | 0.0067 | -4.143
-10 | -0.4933 | 0.11306 | 0.003 | -4.3632
-9.5 | -0.4849 | 0.10484 | 0.0004 | -4.6251
-9 | -0.4739 | 0.09799 | -0.0009 | -4.8362
-8.5 | -0.4656 | 0.09068 | -0.0039 | -5.1345
-8 | -0.4587 | 0.08316 | -0.0074 | -5.5159
-7.5 | -0.4567 | 0.07353 | -0.0156 | -6.2111
-7 | -0.4631 | 0.06407 | -0.0241 | -7.228
-6.5 | -0.4767 | 0.05696 | -0.0239 | -8.369
-6 | -0.4832 | 0.0498 | -0.0217 | -9.7028
-5.5 | -0.4851 | 0.0436 | -0.0172 | -11.1261
-5 | -0.4426 | 0.03592 | -0.0196 | -12.3218
-4.5 | -0.3828 | 0.0274 | -0.0223 | -13.9708
-4 | -0.3169 | 0.01994 | -0.0228 | -15.8927
-3 | -0.2136 | 0.01151 | -0.0141 | -18.5578
-2.5 | -0.1586 | 0.01016 | -0.0104 | -15.6102
-2 | -0.104 | 0.00944 | -0.0071 | -11.0169
-1.5 | -0.0472 | 0.00901 | -0.0044 | -5.2386
-1 | 0.0118 | 0.00891 | -0.0023 | 1.3244
-0.5 | 0.0716 | 0.00887 | -0.0005 | 8.0722
0 | 0.1318 | 0.00888 | 0.0011 | 14.8423
0.5 | 0.174 | 0.00729 | 0.0052 | 23.8683
1 | 0.2149 | 0.00651 | 0.0112 | 33.0108
1.5 | 0.2902 | 0.00679 | 0.0102 | 42.7393
2 | 0.372 | 0.00721 | 0.0077 | 51.595
2.5 | 0.469 | 0.00763 | 0.0019 | 61.4679
3 | 0.5473 | 0.00797 | 0 | 68.67
3.5 | 0.6321 | 0.00832 | -0.0031 | 75.9736
4 | 0.7128 | 0.00869 | -0.005 | 82.0253
4.5 | 0.7977 | 0.00899 | -0.0075 | 88.7319
5 | 0.8781 | 0.00937 | -0.0087 | 93.714
5.5 | 0.9342 | 0.00979 | -0.0049 | 95.4239
6 | 0.9908 | 0.01025 | -0.0009 | 96.6634
6.5 | 1.048 | 0.01077 | 0.0034 | 97.3073
7 | 1.1037 | 0.01149 | 0.0081 | 96.0574
7.5 | 1.1544 | 0.01266 | 0.0137 | 91.1848
8 | 1.1947 | 0.0146 | 0.0204 | 81.8288
8.5 | 1.2294 | 0.0169 | 0.0279 | 72.7456
9 | 1.2501 | 0.01981 | 0.0364 | 63.1045
9.5 | 1.2434 | 0.02327 | 0.0466 | 53.4336
10 | 1.2186 | 0.02922 | 0.0507 | 41.7043
10.5 | 1.1838 | 0.04119 | 0.0422 | 28.74
11 | 1.1371 | 0.05445 | 0.0341 | 20.8834
11.5 | 1.0924 | 0.06648 | 0.0275 | 16.432
12 | 1.054 | 0.07796 | 0.0214 | 13.5198
12.5 | 1.0215 | 0.08925 | 0.0154 | 11.4454
13 | 0.9948 | 0.10068 | 0.0095 | 9.8808
13.5 | 0.9707 | 0.11239 | 0.0033 | 8.6369
14 | 0.9514 | 0.12402 | -0.0028 | 7.6713

## 49. Re 2M Mach 0.00 (1)
BIGFOIL.COM POLAR EXPORT
NACA23109
NACA23109 |  |  |  | Cl Max: | 1.146 | at alpha= | 10.5 | deg
JavaFoil+Calcfoil stall+Eppler ext transition |  |  |  | L/D Max: | 92.841 | at alpha= | 8 | deg
Re: | 2000000 |  |  | Cd Min: | 0.00789 | at alpha= | 1 | deg
Mach: | 0 |  |  | Cl=0 at alpha= | -0.86207 | deg
|  |  |  | @ Cl=0.1, Cd= | 0.010578
|  |  |  | @ Cl=0.4, Cd= | 0.0083192
|  |  |  | @ Cl=0.6, Cd= | 0.0093671
alpha (deg) | Cl | Cd | Cm | Cl/Cd
-15 | -0.46 | 0.11917 | 0.003 | -3.857
-14.5 | -0.476 | 0.11353 | 0.003 | -4.19
-14 | -0.491 | 0.10745 | 0.003 | -4.572
-13.5 | -0.506 | 0.10101 | 0.003 | -5.011
-13 | -0.52 | 0.09648 | 0.003 | -5.39
-12.5 | -0.533 | 0.09024 | 0.003 | -5.901
-12 | -0.543 | 0.08485 | 0.003 | -6.405
-11.5 | -0.552 | 0.08072 | 0.003 | -6.843
-11 | -0.559 | 0.07559 | 0.002 | -7.392
-10.5 | -0.563 | 0.07116 | 0.002 | -7.907
-10 | -0.564 | 0.06659 | 0.002 | -8.463
-9.5 | -0.561 | 0.0625 | 0.002 | -8.977
-9 | -0.555 | 0.05816 | 0.002 | -9.54
-8.5 | -0.545 | 0.05463 | 0.002 | -9.976
-8 | -0.531 | 0.05084 | 0.002 | -10.446
-7.5 | -0.513 | 0.04748 | 0.002 | -10.807
-7 | -0.491 | 0.04446 | 0.002 | -11.049
-6.5 | -0.466 | 0.04148 | 0.002 | -11.226
-6 | -0.436 | 0.03876 | 0.002 | -11.245
-5.5 | -0.403 | 0.03584 | 0.002 | -11.252
-5 | -0.452 | 0.0103 | 0.004 | -43.911
-4.5 | -0.404 | 0.01037 | 0.004 | -38.965
-4 | -0.353 | 0.01017 | 0.004 | -34.745
-3.5 | -0.3 | 0.01001 | 0.004 | -30.004
-3 | -0.246 | 0.00991 | 0.003 | -24.798
-2.5 | -0.19 | 0.00978 | 0.003 | -19.403
-2 | -0.133 | 0.00967 | 0.003 | -13.714
-1.5 | -0.075 | 0.01038 | 0.003 | -7.198
-1 | -0.016 | 0.01038 | 0.003 | -1.576
-0.5 | 0.042 | 0.01043 | 0.002 | 4.059
0 | 0.101 | 0.01058 | 0.002 | 9.575
0.5 | 0.16 | 0.00792 | 0.002 | 20.2
1 | 0.219 | 0.00789 | 0.002 | 27.72
1.5 | 0.277 | 0.00822 | 0.001 | 33.731
2 | 0.336 | 0.00825 | 0.001 | 40.7
2.5 | 0.394 | 0.00831 | 0.001 | 47.474
3 | 0.453 | 0.0084 | 0.001 | 53.928
3.5 | 0.511 | 0.00887 | 0 | 57.635
4 | 0.569 | 0.00887 | 0 | 64.149
4.5 | 0.627 | 0.0098 | 0 | 63.934
5 | 0.684 | 0.01087 | 0 | 62.935
5.5 | 0.741 | 0.01059 | -0.001 | 70.009
6 | 0.797 | 0.01019 | -0.001 | 78.16
6.5 | 0.851 | 0.01006 | -0.001 | 84.533
7 | 0.903 | 0.01001 | -0.001 | 90.167
7.5 | 0.953 | 0.01044 | -0.002 | 91.289
8 | 1.001 | 0.01078 | -0.002 | 92.841
8.5 | 1.042 | 0.0115 | -0.002 | 90.614
9 | 1.079 | 0.01253 | -0.003 | 86.124
9.5 | 1.111 | 0.01348 | -0.003 | 82.357
10 | 1.134 | 0.01464 | -0.003 | 77.484
10.5 | 1.146 | 0.01627 | -0.003 | 70.426
11 | 1.145 | 0.019 | -0.004 | 60.263
11.5 | 1.136 | 0.02307 | -0.004 | 49.244
12 | 1.119 | 0.02896 | -0.004 | 38.658
12.5 | 1.099 | 0.0362 | -0.004 | 30.356
13 | 1.076 | 0.04414 | -0.004 | 24.376
13.5 | 1.052 | 0.05241 | -0.004 | 20.067
14 | 1.025 | 0.06094 | -0.005 | 16.826
14.5 | 0.998 | 0.06916 | -0.005 | 14.434
15 | 0.968 | 0.07835 | -0.005 | 12.357
15.5 | 0.937 | 0.08735 | -0.005 | 10.73

## 50. Re 2M Mach 0.00 (2)
BIGFOIL.COM POLAR EXPORT
NACA23109
NACA23109 |  |  |  | Cl Max: | 1.5182 | at alpha= | 15.5 | deg
XFOIL ncrit=9 |  |  |  | L/D Max: | 118.141 | at alpha= | 7 | deg
Re: | 2000000 |  |  | Cd Min: | 0.15221 | at alpha= | 20 | deg
Mach: | 0 |  |  | Cl=0 at alpha= | -1.0236 | deg
|  |  |  | @ Cl=0.1, Cd= | 0.0074035
|  |  |  | @ Cl=0.4, Cd= | 0.0057526
|  |  |  | @ Cl=0.6, Cd= | 0.0064244
alpha (deg) | Cl | Cd | Cm | Cl/Cd
-9.5 | -0.8916 | 0.02062 | -0.0106 | -43.2396
-9 | -0.8669 | 0.016 | -0.0058 | -54.1812
-8.5 | -0.8266 | 0.01453 | -0.003 | -56.8892
-8 | -0.7819 | 0.01405 | -0.0008 | -55.6512
-7.5 | -0.7404 | 0.01309 | 0.0021 | -56.5623
-7 | -0.6836 | 0.01203 | 0.0017 | -56.8246
-6.5 | -0.6172 | 0.01107 | -0.0008 | -55.7543
-6 | -0.5547 | 0.0097 | -0.0024 | -57.1856
-5.5 | -0.4833 | 0.00898 | -0.0058 | -53.8196
-5 | -0.4115 | 0.00843 | -0.0092 | -48.8138
-4.5 | -0.3548 | 0.00792 | -0.0092 | -44.798
-4 | -0.3063 | 0.00764 | -0.0073 | -40.0916
-3.5 | -0.2569 | 0.00757 | -0.0056 | -33.9366
-3 | -0.2068 | 0.00736 | -0.0042 | -28.0978
-2.5 | -0.1551 | 0.00737 | -0.0031 | -21.0448
-2 | -0.1031 | 0.00728 | -0.0022 | -14.1621
-1.5 | -0.0505 | 0.00729 | -0.0013 | -6.9273
-1 | 0.0025 | 0.00732 | -0.0006 | 0.34153
-0.5 | 0.0555 | 0.00737 | 0.0001 | 7.5305
0 | 0.1086 | 0.00741 | 0.0007 | 14.6559
0.5 | 0.1491 | 0.00608 | 0.0033 | 24.523
1 | 0.1909 | 0.0054 | 0.0063 | 35.3519
1.5 | 0.238 | 0.00527 | 0.0086 | 45.1613
2 | 0.2938 | 0.00538 | 0.0089 | 54.6097
2.5 | 0.3611 | 0.00562 | 0.0066 | 64.2527
3.5 | 0.4902 | 0.00606 | 0.0028 | 80.8911
4 | 0.5578 | 0.00627 | 0.0002 | 88.9633
4.5 | 0.6234 | 0.00651 | -0.002 | 95.7604
5 | 0.6868 | 0.00673 | -0.0038 | 102.0505
5.5 | 0.7501 | 0.00696 | -0.0056 | 107.773
6 | 0.8154 | 0.00723 | -0.0079 | 112.7801
6.5 | 0.8795 | 0.00755 | -0.01 | 116.4901
7 | 0.9404 | 0.00796 | -0.0115 | 118.1407
7.5 | 0.9855 | 0.00838 | -0.0095 | 117.6014
8 | 1.0286 | 0.009 | -0.0073 | 114.2889
8.5 | 1.0701 | 0.00979 | -0.0048 | 109.3054
9 | 1.1109 | 0.01066 | -0.0023 | 104.212
9.5 | 1.152 | 0.01154 | 0.0001 | 99.8267
10 | 1.1939 | 0.01235 | 0.0023 | 96.6721
10.5 | 1.2357 | 0.01317 | 0.0045 | 93.8269
11 | 1.2763 | 0.01411 | 0.0067 | 90.4536
11.5 | 1.3176 | 0.01496 | 0.0088 | 88.0749
12 | 1.3557 | 0.01607 | 0.0112 | 84.3622
12.5 | 1.3943 | 0.01703 | 0.0134 | 81.8732
13 | 1.4285 | 0.01826 | 0.0162 | 78.2311
13.5 | 1.4565 | 0.01983 | 0.0196 | 73.4493
14 | 1.4848 | 0.02114 | 0.0229 | 70.2365
14.5 | 1.5022 | 0.02252 | 0.0278 | 66.7052
15 | 1.513 | 0.02459 | 0.0322 | 61.5291
15.5 | 1.5182 | 0.02769 | 0.0349 | 54.8285
16 | 1.5029 | 0.034 | 0.0346 | 44.2029
16.5 | 1.4698 | 0.04527 | 0.0283 | 32.4674
17 | 1.4323 | 0.0586 | 0.0206 | 24.442
17.5 | 1.3777 | 0.07431 | 0.0127 | 18.5399
18 | 1.3058 | 0.09261 | 0.004 | 14.1
18.5 | 1.239 | 0.11106 | -0.005 | 11.1561
19 | 1.2028 | 0.12473 | -0.0116 | 9.6432
19.5 | 1.1639 | 0.13944 | -0.0189 | 8.347
20 | 1.1378 | 0.15221 | -0.0255 | 7.4752

## 51. Re 2M Mach 0.10 (1)
BIGFOIL.COM POLAR EXPORT
NACA23109
NACA23109 |  |  |  | Cl Max: | 1.141 | at alpha= | 10.5 | deg
JavaFoil+Calcfoil stall+Eppler ext transition |  |  |  | L/D Max: | 93.325 | at alpha= | 8.5 | deg
Re: | 2000000 |  |  | Cd Min: | 0.00792 | at alpha= | 1 | deg
Mach: | 0.1 |  |  | Cl=0 at alpha= | -0.86441 | deg
|  |  |  | @ Cl=0.1, Cd= | 0.010615
|  |  |  | @ Cl=0.4, Cd= | 0.0083354
|  |  |  | @ Cl=0.6, Cd= | 0.0093486
alpha (deg) | Cl | Cd | Cm | Cl/Cd
-15 | -0.417 | 0.12097 | 0.003 | -3.449
-14.5 | -0.436 | 0.11437 | 0.003 | -3.81
-14 | -0.454 | 0.10843 | 0.003 | -4.187
-13.5 | -0.472 | 0.10227 | 0.003 | -4.613
-13 | -0.489 | 0.09678 | 0.003 | -5.049
-12.5 | -0.504 | 0.09131 | 0.003 | -5.522
-12 | -0.518 | 0.08638 | 0.003 | -6.001
-11.5 | -0.53 | 0.08138 | 0.003 | -6.517
-11 | -0.54 | 0.07659 | 0.003 | -7.051
-10.5 | -0.547 | 0.07185 | 0.002 | -7.609
-10 | -0.55 | 0.06726 | 0.002 | -8.183
-9.5 | -0.55 | 0.06323 | 0.002 | -8.705
-9 | -0.547 | 0.05869 | 0.002 | -9.316
-8.5 | -0.539 | 0.055 | 0.002 | -9.798
-8 | -0.527 | 0.05133 | 0.002 | -10.261
-7.5 | -0.51 | 0.04787 | 0.002 | -10.659
-7 | -0.49 | 0.04481 | 0.002 | -10.927
-6.5 | -0.465 | 0.04178 | 0.002 | -11.13
-6 | -0.436 | 0.03902 | 0.002 | -11.166
-5.5 | -0.404 | 0.03609 | 0.002 | -11.188
-5 | -0.453 | 0.01059 | 0.004 | -42.823
-4.5 | -0.405 | 0.01044 | 0.004 | -38.848
-4 | -0.355 | 0.01019 | 0.004 | -34.803
-3.5 | -0.302 | 0.01004 | 0.004 | -30.068
-3 | -0.247 | 0.00992 | 0.003 | -24.885
-2.5 | -0.191 | 0.00979 | 0.003 | -19.466
-2 | -0.133 | 0.00976 | 0.003 | -13.645
-1.5 | -0.075 | 0.00975 | 0.003 | -7.703
-1 | -0.016 | 0.01044 | 0.003 | -1.574
-0.5 | 0.043 | 0.01046 | 0.002 | 4.07
0 | 0.102 | 0.01062 | 0.002 | 9.582
0.5 | 0.161 | 0.00794 | 0.002 | 20.269
1 | 0.22 | 0.00792 | 0.002 | 27.767
1.5 | 0.279 | 0.00793 | 0.001 | 35.177
2 | 0.338 | 0.00827 | 0.001 | 40.823
2.5 | 0.396 | 0.00833 | 0.001 | 47.604
3 | 0.455 | 0.00841 | 0.001 | 54.076
3.5 | 0.513 | 0.00887 | 0 | 57.887
4 | 0.572 | 0.00889 | 0 | 64.308
4.5 | 0.63 | 0.00984 | 0 | 64.018
5 | 0.688 | 0.01094 | 0 | 62.867
5.5 | 0.745 | 0.01065 | -0.001 | 69.921
6 | 0.801 | 0.01026 | -0.001 | 78.049
6.5 | 0.855 | 0.01013 | -0.001 | 84.372
7 | 0.907 | 0.01009 | -0.001 | 89.893
7.5 | 0.957 | 0.01054 | -0.002 | 90.842
8 | 1.004 | 0.01089 | -0.002 | 92.27
8.5 | 1.045 | 0.0112 | -0.002 | 93.325
9 | 1.082 | 0.01269 | -0.003 | 85.21
9.5 | 1.111 | 0.01371 | -0.003 | 81.061
10 | 1.133 | 0.01494 | -0.003 | 75.798
10.5 | 1.141 | 0.0168 | -0.003 | 67.921
11 | 1.138 | 0.01982 | -0.004 | 57.41
11.5 | 1.125 | 0.02446 | -0.004 | 46.007
12 | 1.105 | 0.03102 | -0.004 | 35.616
12.5 | 1.082 | 0.03849 | -0.004 | 28.116
13 | 1.056 | 0.04678 | -0.004 | 22.582
13.5 | 1.028 | 0.05565 | -0.004 | 18.474
14 | 0.998 | 0.06447 | -0.004 | 15.487
14.5 | 0.967 | 0.07338 | -0.005 | 13.178
15 | 0.934 | 0.082 | -0.005 | 11.393
15.5 | 0.899 | 0.09164 | -0.005 | 9.811

## 52. Re 2M Mach 0.10 (2)
BIGFOIL.COM POLAR EXPORT
NACA23109
NACA23109 |  |  |  | Cl Max: | 1.5037 | at alpha= | 15 | deg
XFOIL ncrit=9 |  |  |  | L/D Max: | 118.312 | at alpha= | 7 | deg
Re: | 2000000 |  |  | Cd Min: | 0.15913 | at alpha= | 20 | deg
Mach: | 0.1 |  |  | Cl=0 at alpha= | -1.0253 | deg
|  |  |  | @ Cl=0.1, Cd= | 0.0074165
|  |  |  | @ Cl=0.4, Cd= | 0.0057712
|  |  |  | @ Cl=0.6, Cd= | 0.006432
alpha (deg) | Cl | Cd | Cm | Cl/Cd
-9 | -0.844 | 0.02225 | -0.0107 | -37.9326
-8.5 | -0.8294 | 0.01534 | -0.0044 | -54.0678
-8 | -0.7846 | 0.01479 | -0.002 | -53.0494
-7.5 | -0.743 | 0.01373 | 0.0009 | -54.1151
-7 | -0.6872 | 0.01251 | 0.0009 | -54.9321
-6.5 | -0.6207 | 0.01136 | -0.0014 | -54.6391
-6 | -0.5551 | 0.01046 | -0.0033 | -53.0688
-5.5 | -0.4858 | 0.00908 | -0.0062 | -53.5022
-5 | -0.4134 | 0.0085 | -0.0097 | -48.6353
-4.5 | -0.3556 | 0.00812 | -0.0097 | -43.7931
-4 | -0.308 | 0.00768 | -0.0075 | -40.1042
-3.5 | -0.2583 | 0.0076 | -0.0058 | -33.9868
-3 | -0.2079 | 0.00739 | -0.0043 | -28.1326
-2.5 | -0.156 | 0.00738 | -0.0032 | -21.1382
-2 | -0.1036 | 0.00729 | -0.0022 | -14.2112
-1.5 | -0.0507 | 0.00731 | -0.0014 | -6.9357
-1 | 0.0027 | 0.00734 | -0.0006 | 0.36785
-0.5 | 0.0558 | 0.0074 | 0.0001 | 7.5405
0 | 0.1093 | 0.00742 | 0.0007 | 14.7305
0.5 | 0.1503 | 0.00613 | 0.0033 | 24.5188
1 | 0.1922 | 0.00543 | 0.0063 | 35.3959
1.5 | 0.2394 | 0.00528 | 0.0087 | 45.3409
2 | 0.2956 | 0.00539 | 0.009 | 54.8423
2.5 | 0.3629 | 0.00563 | 0.0068 | 64.4583
3 | 0.4286 | 0.00588 | 0.0048 | 72.8912
3.5 | 0.4928 | 0.00608 | 0.003 | 81.0526
4 | 0.5609 | 0.00629 | 0.0004 | 89.1733
4.5 | 0.627 | 0.00653 | -0.0019 | 96.0184
5 | 0.6909 | 0.00676 | -0.0036 | 102.2041
5.5 | 0.7546 | 0.00699 | -0.0053 | 107.9542
6 | 0.8204 | 0.00727 | -0.0076 | 112.8473
6.5 | 0.8851 | 0.00759 | -0.0097 | 116.614
7 | 0.9465 | 0.008 | -0.0112 | 118.3125
7.5 | 0.9918 | 0.00844 | -0.0091 | 117.5118
8 | 1.0352 | 0.00907 | -0.0068 | 114.1345
8.5 | 1.0764 | 0.00993 | -0.0042 | 108.3988
9 | 1.1174 | 0.01084 | -0.0015 | 103.0812
9.5 | 1.159 | 0.0117 | 0.001 | 99.0598
10 | 1.201 | 0.01256 | 0.0034 | 95.621
10.5 | 1.2432 | 0.01339 | 0.0056 | 92.8454
11 | 1.2845 | 0.01432 | 0.008 | 89.6997
11.5 | 1.3246 | 0.01532 | 0.0103 | 86.4621
12 | 1.3635 | 0.01638 | 0.0128 | 83.2418
12.5 | 1.4009 | 0.01748 | 0.0154 | 80.143
13 | 1.4313 | 0.01902 | 0.0188 | 75.2524
13.5 | 1.4606 | 0.02043 | 0.0222 | 71.4929
14 | 1.4818 | 0.02191 | 0.0268 | 67.6312
14.5 | 1.4962 | 0.0236 | 0.0316 | 63.3983
15 | 1.5037 | 0.02627 | 0.0353 | 57.2402
15.5 | 1.4982 | 0.03101 | 0.0365 | 48.3134
16 | 1.4704 | 0.04057 | 0.0321 | 36.2435
16.5 | 1.4265 | 0.05485 | 0.0234 | 26.0073
17 | 1.382 | 0.0691 | 0.016 | 20
17.5 | 1.3153 | 0.08636 | 0.0077 | 15.2304
18 | 1.2495 | 0.10408 | -0.001 | 12.0052
18.5 | 1.1975 | 0.12038 | -0.0089 | 9.9477
19 | 1.1666 | 0.13348 | -0.0153 | 8.7399
19.5 | 1.1359 | 0.1469 | -0.0221 | 7.7325
20 | 1.1143 | 0.15913 | -0.0287 | 7.0025

## 53. Re 2M Mach 0.25 (1)
BIGFOIL.COM POLAR EXPORT
NACA23109
NACA23109 |  |  |  | Cl Max: | 1.113 | at alpha= | 10 | deg
JavaFoil+Calcfoil stall+Eppler ext transition |  |  |  | L/D Max: | 91.126 | at alpha= | 8 | deg
Re: | 2000000 |  |  | Cd Min: | 0.00807 | at alpha= | 1 | deg
Mach: | 0.25 |  |  | Cl=0 at alpha= | -0.86066 | deg
|  |  |  | @ Cl=0.1, Cd= | 0.011102
|  |  |  | @ Cl=0.4, Cd= | 0.0085142
|  |  |  | @ Cl=0.6, Cd= | 0.0091612
alpha (deg) | Cl | Cd | Cm | Cl/Cd
-13 | -0.171 | 0.10146 | 0.003 | -1.685
-12.5 | -0.233 | 0.09587 | 0.003 | -2.433
-12 | -0.285 | 0.09059 | 0.003 | -3.141
-11.5 | -0.33 | 0.08465 | 0.003 | -3.897
-11 | -0.37 | 0.08026 | 0.003 | -4.614
-10.5 | -0.406 | 0.07599 | 0.003 | -5.339
-10 | -0.436 | 0.07044 | 0.002 | -6.184
-9.5 | -0.459 | 0.0663 | 0.002 | -6.927
-9 | -0.476 | 0.0622 | 0.002 | -7.659
-8.5 | -0.486 | 0.05794 | 0.002 | -8.394
-8 | -0.489 | 0.05384 | 0.002 | -9.091
-7.5 | -0.486 | 0.05007 | 0.002 | -9.698
-7 | -0.475 | 0.04657 | 0.002 | -10.191
-6.5 | -0.457 | 0.04329 | 0.002 | -10.562
-6 | -0.433 | 0.04029 | 0.002 | -10.754
-5.5 | -0.404 | 0.0376 | 0.002 | -10.743
-5 | -0.371 | 0.03474 | 0.002 | -10.688
-4.5 | -0.412 | 0.01068 | 0.004 | -38.55
-4 | -0.362 | 0.01049 | 0.004 | -34.475
-3.5 | -0.308 | 0.01028 | 0.004 | -30.003
-3 | -0.253 | 0.01015 | 0.004 | -24.909
-2.5 | -0.195 | 0.01003 | 0.003 | -19.483
-2 | -0.137 | 0.00995 | 0.003 | -13.74
-1.5 | -0.077 | 0.00991 | 0.003 | -7.78
-1 | -0.017 | 0.01065 | 0.003 | -1.586
-0.5 | 0.044 | 0.01067 | 0.002 | 4.097
0 | 0.105 | 0.01114 | 0.002 | 9.386
0.5 | 0.165 | 0.0081 | 0.002 | 20.394
1 | 0.226 | 0.00807 | 0.002 | 27.987
1.5 | 0.286 | 0.00808 | 0.002 | 35.443
2 | 0.347 | 0.00847 | 0.001 | 40.932
2.5 | 0.407 | 0.00852 | 0.001 | 47.773
3 | 0.467 | 0.00858 | 0.001 | 54.451
3.5 | 0.527 | 0.00911 | 0.001 | 57.88
4 | 0.587 | 0.00912 | 0 | 64.379
4.5 | 0.647 | 0.00931 | 0 | 69.434
5 | 0.706 | 0.01131 | 0 | 62.424
5.5 | 0.764 | 0.01103 | -0.001 | 69.284
6 | 0.821 | 0.0106 | -0.001 | 77.469
6.5 | 0.876 | 0.01051 | -0.001 | 83.357
7 | 0.929 | 0.01067 | -0.001 | 87.042
7.5 | 0.979 | 0.01083 | -0.002 | 90.425
8 | 1.024 | 0.01124 | -0.002 | 91.126
8.5 | 1.06 | 0.01258 | -0.002 | 84.312
9 | 1.089 | 0.01376 | -0.003 | 79.173
9.5 | 1.108 | 0.01515 | -0.003 | 73.161
10 | 1.113 | 0.01748 | -0.003 | 63.65
10.5 | 1.1 | 0.02144 | -0.003 | 51.3
11 | 1.075 | 0.02739 | -0.004 | 39.258
11.5 | 1.041 | 0.03545 | -0.004 | 29.379
12 | 1.003 | 0.04417 | -0.004 | 22.701
12.5 | 0.958 | 0.0538 | -0.004 | 17.801
13 | 0.906 | 0.0646 | -0.004 | 14.017
13.5 | 0.848 | 0.0759 | -0.004 | 11.173
14 | 0.783 | 0.08968 | -0.004 | 8.731
14.5 | 0.708 | 0.10835 | -0.004 | 6.535
15 | 0.637 | 0.12045 | -0.003 | 5.292

## 54. Re 2M Mach 0.25 (2)
BIGFOIL.COM POLAR EXPORT
NACA23109
NACA23109 |  |  |  | Cl Max: | 1.4339 | at alpha= | 13.5 | deg
XFOIL ncrit=9 |  |  |  | L/D Max: | 118.37 | at alpha= | 7 | deg
Re: | 2000000 |  |  | Cd Min: | 0.24764 | at alpha= | -20 | deg
Mach: | 0.25 |  |  | Cl=0 at alpha= | -1.0265 | deg
|  |  |  | @ Cl=0.1, Cd= | 0.0075253
|  |  |  | @ Cl=0.4, Cd= | 0.0057894
|  |  |  | @ Cl=0.6, Cd= | 0.0064738
alpha (deg) | Cl | Cd | Cm | Cl/Cd
-20 | -0.776 | 0.24764 | 0.0676 | -3.1336
-19.5 | -0.7606 | 0.2405 | 0.0639 | -3.1626
-19 | -0.7438 | 0.23437 | 0.0602 | -3.1736
-18.5 | -0.7268 | 0.22805 | 0.0566 | -3.187
-18 | -0.71 | 0.22173 | 0.0531 | -3.2021
-17.5 | -0.6926 | 0.2145 | 0.0494 | -3.2289
-17 | -0.6766 | 0.20734 | 0.0457 | -3.2632
-16.5 | -0.6611 | 0.20014 | 0.0421 | -3.3032
-16 | -0.6466 | 0.19275 | 0.0388 | -3.3546
-15.5 | -0.633 | 0.1852 | 0.0355 | -3.4179
-15 | -0.6226 | 0.17712 | 0.0325 | -3.5151
-14.5 | -0.6087 | 0.17081 | 0.0299 | -3.5636
-14 | -0.595 | 0.16461 | 0.0274 | -3.6146
-13.5 | -0.5831 | 0.15781 | 0.0248 | -3.6949
-13 | -0.5733 | 0.14914 | 0.0211 | -3.844
-12.5 | -0.5649 | 0.14131 | 0.0183 | -3.9976
-12 | -0.5566 | 0.13355 | 0.0155 | -4.1677
-11.5 | -0.5503 | 0.12543 | 0.0126 | -4.3873
-11 | -0.5517 | 0.11577 | 0.0091 | -4.7655
-10.5 | -0.5466 | 0.10804 | 0.0062 | -5.0592
-10 | -0.5438 | 0.09975 | 0.0026 | -5.4516
-9.5 | -0.5502 | 0.08909 | -0.0027 | -6.1758
-8.5 | -0.5704 | 0.06882 | -0.0194 | -8.2883
-7.5 | -0.5682 | 0.057 | -0.0203 | -9.9684
-6.5 | -0.6326 | 0.01569 | -0.0058 | -40.3187
-6 | -0.5703 | 0.01213 | -0.0067 | -47.0157
-5.5 | -0.499 | 0.00992 | -0.0091 | -50.3024
-5 | -0.4234 | 0.00904 | -0.0123 | -46.8363
-4.5 | -0.3654 | 0.00859 | -0.0115 | -42.5378
-4 | -0.3175 | 0.00797 | -0.0087 | -39.8369
-3.5 | -0.2663 | 0.00781 | -0.0067 | -34.0973
-3 | -0.2133 | 0.00768 | -0.0052 | -27.7734
-2.5 | -0.1607 | 0.00751 | -0.0037 | -21.3981
-2 | -0.1066 | 0.00741 | -0.0025 | -14.386
-1.5 | -0.0518 | 0.00745 | -0.0016 | -6.953
-1 | 0.0029 | 0.00744 | -0.0007 | 0.38978
-0.5 | 0.0579 | 0.00751 | 0.0001 | 7.7097
0 | 0.1129 | 0.00753 | 0.0008 | 14.9934
0.5 | 0.1571 | 0.0064 | 0.0032 | 24.5469
1.5 | 0.2471 | 0.00536 | 0.0091 | 46.1007
2 | 0.3049 | 0.00547 | 0.0096 | 55.7404
2.5 | 0.3721 | 0.00569 | 0.0079 | 65.3954
3 | 0.4423 | 0.00594 | 0.0054 | 74.4613
3.5 | 0.5069 | 0.00618 | 0.0041 | 82.0227
4 | 0.5778 | 0.0064 | 0.0014 | 90.2812
4.5 | 0.647 | 0.00663 | -0.0008 | 97.5867
5 | 0.7137 | 0.00689 | -0.0025 | 103.5849
5.5 | 0.7794 | 0.00719 | -0.004 | 108.4006
6 | 0.8483 | 0.00749 | -0.0062 | 113.2577
6.5 | 0.9162 | 0.00782 | -0.0081 | 117.1611
7 | 0.9801 | 0.00828 | -0.0092 | 118.3696
7.5 | 1.0264 | 0.00885 | -0.0065 | 115.9774
8 | 1.0703 | 0.00966 | -0.0035 | 110.7971
8.5 | 1.112 | 0.01069 | -0.0002 | 104.0225
9 | 1.1547 | 0.01167 | 0.0031 | 98.946
9.5 | 1.1978 | 0.01264 | 0.0062 | 94.7627
10 | 1.2413 | 0.01361 | 0.0093 | 91.205
10.5 | 1.2838 | 0.01467 | 0.0125 | 87.5119
11 | 1.3229 | 0.01602 | 0.0161 | 82.578
11.5 | 1.3626 | 0.01723 | 0.0195 | 79.083
12 | 1.3964 | 0.01878 | 0.0235 | 74.3557
12.5 | 1.4167 | 0.02101 | 0.0289 | 67.4298
13 | 1.4297 | 0.02289 | 0.0353 | 62.4596
13.5 | 1.4339 | 0.02582 | 0.0402 | 55.5345
14 | 1.4276 | 0.03091 | 0.0414 | 46.1857
14.5 | 1.4126 | 0.03944 | 0.037 | 35.8164
15 | 1.3683 | 0.05413 | 0.0273 | 25.278
15.5 | 1.3061 | 0.07055 | 0.0186 | 18.5131
16 | 1.2284 | 0.08869 | 0.0093 | 13.8505
16.5 | 1.1782 | 0.10358 | 0.0018 | 11.3748
17 | 1.1435 | 0.1168 | -0.0047 | 9.7902
17.5 | 1.1115 | 0.12997 | -0.0113 | 8.552
18 | 1.0917 | 0.14139 | -0.017 | 7.7212
18.5 | 1.0733 | 0.15305 | -0.0231 | 7.0127

## 55. Re 2M Mach 0.50 (1)
BIGFOIL.COM POLAR EXPORT
NACA23109
NACA23109 |  |  |  | Cl Max: | 1.134 | at alpha= | 20 | deg
JavaFoil+Calcfoil stall+Eppler ext transition |  |  |  | L/D Max: | 94.694 | at alpha= | 7 | deg
Re: | 2000000 |  |  | Cd Min: | 0.00818 | at alpha= | 1.5 | deg
Mach: | 0.5 |  |  | Cl=0 at alpha= | -0.86029 | deg
|  |  |  | @ Cl=0.1, Cd= | 0.011865
|  |  |  | @ Cl=0.4, Cd= | 0.0084308
|  |  |  | @ Cl=0.6, Cd= | 0.0091555
alpha (deg) | Cl | Cd | Cm | Cl/Cd
-20 | -0.994 | 0.17883 | 0.004 | -5.561
-19.5 | -0.97 | 0.17145 | 0.004 | -5.655
-19 | -0.945 | 0.16656 | 0.004 | -5.673
-18.5 | -0.92 | 0.16188 | 0.004 | -5.684
-18 | -0.894 | 0.15714 | 0.004 | -5.688
-17.5 | -0.869 | 0.15267 | 0.004 | -5.691
-17 | -0.844 | 0.14773 | 0.004 | -5.713
-16.5 | -0.818 | 0.14188 | 0.004 | -5.769
-16 | -0.792 | 0.13653 | 0.004 | -5.804
-15.5 | -0.767 | 0.13237 | 0.004 | -5.796
-15 | -0.742 | 0.12841 | 0.004 | -5.778
-14.5 | -0.716 | 0.12165 | 0.004 | -5.883
-14 | -0.69 | 0.11786 | 0.004 | -5.856
-13.5 | -0.665 | 0.11418 | 0.004 | -5.822
-13 | -0.638 | 0.10986 | 0.004 | -5.811
-12.5 | -0.613 | 0.08776 | 0.004 | -6.983
-12 | -0.587 | 0.07979 | 0.003 | -7.359
-11.5 | -0.561 | 0.08969 | 0.003 | -6.253
-11 | -0.535 | 0.07563 | 0.003 | -7.074
-10.5 | -0.509 | 0.06873 | 0.003 | -7.408
-10 | -0.483 | 0.07528 | 0.003 | -6.414
-9.5 | -0.457 | 0.06533 | 0.003 | -6.992
-9 | -0.431 | 0.05845 | 0.003 | -7.371
-8.5 | -0.404 | 0.06167 | 0.003 | -6.557
-8 | -0.378 | 0.05455 | 0.003 | -6.934
-7.5 | -0.352 | 0.053 | 0.003 | -6.64
-7 | -0.326 | 0.05017 | 0.002 | -6.49
-6.5 | -0.299 | 0.04728 | 0.002 | -6.329
-6 | -0.273 | 0.04399 | 0.002 | -6.204
-5.5 | -0.246 | 0.0424 | 0.002 | -5.813
-5 | -0.22 | 0.04046 | 0.002 | -5.438
-4.5 | -0.314 | 0.03816 | 0.002 | -8.226
-4 | -0.3 | 0.03506 | 0.002 | -8.554
-3.5 | -0.266 | 0.03227 | 0.002 | -8.257
-3 | -0.276 | 0.01078 | 0.004 | -25.593
-2.5 | -0.216 | 0.01055 | 0.004 | -20.426
-2 | -0.152 | 0.01033 | 0.003 | -14.673
-1.5 | -0.086 | 0.01025 | 0.003 | -8.373
-1 | -0.019 | 0.01079 | 0.003 | -1.745
-0.5 | 0.049 | 0.01134 | 0.003 | 4.304
0 | 0.117 | 0.01204 | 0.003 | 9.698
0.5 | 0.185 | 0.01191 | 0.002 | 15.501
1 | 0.252 | 0.00882 | 0.002 | 28.612
1.5 | 0.32 | 0.00818 | 0.002 | 39.113
2 | 0.387 | 0.00826 | 0.001 | 46.848
2.5 | 0.454 | 0.00914 | 0.001 | 49.74
3 | 0.521 | 0.00888 | 0.001 | 58.733
3.5 | 0.588 | 0.00905 | 0.001 | 64.998
4 | 0.654 | 0.00963 | 0 | 67.956
4.5 | 0.72 | 0.00987 | 0 | 72.933
5 | 0.785 | 0.01022 | 0 | 76.829
5.5 | 0.849 | 0.01063 | -0.001 | 79.831
6 | 0.909 | 0.01059 | -0.001 | 85.825
6.5 | 0.964 | 0.01075 | -0.001 | 89.666
7 | 1.011 | 0.01068 | -0.002 | 94.694
7.5 | 1.034 | 0.0143 | -0.002 | 72.306
8 | 1.019 | 0.01841 | -0.002 | 55.363
8.5 | 0.95 | 0.0266 | -0.002 | 35.707
9 | 0.575 | 0.04179 | -0.002 | 13.758
9.5 | 0.598 | 0.04695 | -0.003 | 12.739
10 | 0.611 | 0.05958 | -0.003 | 10.248
10.5 | 0.611 | 0.07661 | -0.002 | 7.973
11 | 0.638 | 0.08011 | -0.002 | 7.961
11.5 | 0.665 | 0.085 | -0.002 | 7.823
12 | 0.692 | 0.10293 | -0.002 | 6.723
12.5 | 0.72 | 0.10959 | -0.003 | 6.567
13 | 0.747 | 0.11271 | -0.003 | 6.624
13.5 | 0.774 | 0.11731 | -0.003 | 6.598
14 | 0.802 | 0.12424 | -0.003 | 6.456
14.5 | 0.83 | 0.12826 | -0.004 | 6.472
15 | 0.858 | 0.13471 | -0.004 | 6.368
15.5 | 0.885 | 0.13852 | -0.004 | 6.388
16 | 0.913 | 0.14199 | -0.005 | 6.432
16.5 | 0.941 | 0.14853 | -0.005 | 6.332
17 | 0.968 | 0.15046 | -0.005 | 6.436
17.5 | 0.997 | 0.15885 | -0.006 | 6.276
18 | 1.024 | 0.15821 | -0.006 | 6.471
18.5 | 1.052 | 0.16646 | -0.006 | 6.321
19 | 1.079 | 0.17188 | -0.006 | 6.278
19.5 | 1.106 | 0.17688 | -0.007 | 6.255
20 | 1.134 | 0.17858 | -0.007 | 6.352

## 56. Re 2M Mach 0.50 (2)
BIGFOIL.COM POLAR EXPORT
NACA23109
NACA23109 |  |  |  | Cl Max: | 1.318 | at alpha= | 9.5 | deg
XFOIL ncrit=9 |  |  |  | L/D Max: | 117.816 | at alpha= | 6.5 | deg
Re: | 2000000 |  |  | Cd Min: | 0.27079 | at alpha= | -20 | deg
Mach: | 0.5 |  |  | Cl=0 at alpha= | -1.0362 | deg
|  |  |  | @ Cl=0.1, Cd= | 0.0079253
|  |  |  | @ Cl=0.4, Cd= | 0.0059505
|  |  |  | @ Cl=0.6, Cd= | 0.0066844
alpha (deg) | Cl | Cd | Cm | Cl/Cd
-20 | -0.8471 | 0.27079 | 0.0812 | -3.1283
-19.5 | -0.8269 | 0.26282 | 0.0768 | -3.1463
-19 | -0.8058 | 0.25523 | 0.0723 | -3.1572
-18.5 | -0.7845 | 0.24758 | 0.0679 | -3.1687
-18 | -0.7632 | 0.23988 | 0.0635 | -3.1816
-17.5 | -0.7411 | 0.23113 | 0.0589 | -3.2064
-17 | -0.7203 | 0.22305 | 0.0545 | -3.2293
-16.5 | -0.7 | 0.21495 | 0.0502 | -3.2566
-16 | -0.6804 | 0.20687 | 0.0461 | -3.289
-15.5 | -0.6618 | 0.1985 | 0.0422 | -3.334
-15 | -0.6429 | 0.19106 | 0.0388 | -3.3649
-14.5 | -0.624 | 0.18365 | 0.0353 | -3.3978
-14 | -0.6056 | 0.17626 | 0.0319 | -3.4358
-13.5 | -0.5881 | 0.16789 | 0.0282 | -3.5029
-13 | -0.5729 | 0.15942 | 0.0242 | -3.5937
-12.5 | -0.5585 | 0.15143 | 0.0211 | -3.6882
-12 | -0.5448 | 0.14352 | 0.0179 | -3.796
-11.5 | -0.5337 | 0.13578 | 0.0157 | -3.9306
-11 | -0.5204 | 0.12888 | 0.0133 | -4.0379
-10.5 | -0.509 | 0.12133 | 0.0105 | -4.1952
-10 | -0.4986 | 0.11367 | 0.0077 | -4.3864
-9.5 | -0.4892 | 0.10597 | 0.0047 | -4.6164
-9 | -0.4828 | 0.09678 | 0.0002 | -4.9886
-8.5 | -0.4795 | 0.08899 | -0.0025 | -5.3882
-8 | -0.4746 | 0.08058 | -0.0069 | -5.8898
-7.5 | -0.4729 | 0.07238 | -0.0117 | -6.5336
-7 | -0.4832 | 0.06267 | -0.0209 | -7.7102
-6.5 | -0.4995 | 0.05497 | -0.0218 | -9.0868
-6 | -0.5039 | 0.04776 | -0.0202 | -10.5507
-5.5 | -0.4652 | 0.03765 | -0.0258 | -12.3559
-5 | -0.4066 | 0.02716 | -0.0306 | -14.9705
-4.5 | -0.3808 | 0.02059 | -0.0237 | -18.4944
-4 | -0.3407 | 0.01551 | -0.018 | -21.9665
-3.5 | -0.293 | 0.01017 | -0.0134 | -28.8102
-3 | -0.237 | 0.00892 | -0.0098 | -26.5695
-2.5 | -0.1777 | 0.00846 | -0.007 | -21.0047
-2 | -0.1185 | 0.00805 | -0.0046 | -14.7205
-1.5 | -0.0576 | 0.0079 | -0.0026 | -7.2911
-1 | 0.0045 | 0.00789 | -0.0011 | 0.57034
-0.5 | 0.0667 | 0.00792 | 0.0002 | 8.4217
0 | 0.1295 | 0.00793 | 0.0014 | 16.3304
0.5 | 0.1926 | 0.00789 | 0.0024 | 24.4106
1 | 0.2332 | 0.00618 | 0.007 | 37.7346
1.5 | 0.2825 | 0.00573 | 0.0112 | 49.3019
2 | 0.3444 | 0.00578 | 0.0129 | 59.5848
2.5 | 0.4194 | 0.00601 | 0.0118 | 69.7837
3 | 0.4992 | 0.00629 | 0.0097 | 79.3641
3.5 | 0.577 | 0.00659 | 0.0082 | 87.5569
4 | 0.655 | 0.00691 | 0.0067 | 94.7902
4.5 | 0.7377 | 0.00721 | 0.0047 | 102.3162
5 | 0.8184 | 0.00755 | 0.0033 | 108.3974
5.5 | 0.8962 | 0.00796 | 0.003 | 112.5879
6 | 0.9802 | 0.00841 | 0.0018 | 116.5517
6.5 | 1.0627 | 0.00902 | 0.0013 | 117.816
7 | 1.1309 | 0.00991 | 0.0036 | 114.1171
7.5 | 1.1765 | 0.01132 | 0.01 | 103.9311
8 | 1.2226 | 0.01275 | 0.0166 | 95.8902
8.5 | 1.2672 | 0.01437 | 0.0237 | 88.1837
9 | 1.304 | 0.01651 | 0.0318 | 78.9824
9.5 | 1.318 | 0.01974 | 0.0414 | 66.768
10 | 1.2976 | 0.02382 | 0.0517 | 54.4752
10.5 | 1.266 | 0.03203 | 0.0508 | 39.5254
11 | 1.2214 | 0.04646 | 0.0395 | 26.2893
11.5 | 1.1708 | 0.0594 | 0.032 | 19.7104
12 | 1.1239 | 0.07162 | 0.0251 | 15.6925
12.5 | 1.0831 | 0.08353 | 0.0185 | 12.9666
13 | 1.0497 | 0.0952 | 0.0121 | 11.0263
13.5 | 1.0226 | 0.10682 | 0.006 | 9.5731
14 | 1.0016 | 0.1181 | 0.0002 | 8.4809
14.5 | 0.9835 | 0.12947 | -0.0057 | 7.5964

## 57. Re 3M Mach 0.00 (1)
BIGFOIL.COM POLAR EXPORT
NACA23109
NACA23109 |  |  |  | Cl Max: | 1.159 | at alpha= | 11 | deg
JavaFoil+Calcfoil stall+Eppler ext transition |  |  |  | L/D Max: | 98.401 | at alpha= | 8 | deg
Re: | 3000000 |  |  | Cd Min: | 0.00768 | at alpha= | 0.5 | deg
Mach: | 0 |  |  | Cl=0 at alpha= | -0.86207 | deg
|  |  |  | @ Cl=0.1, Cd= | 0.010361
|  |  |  | @ Cl=0.4, Cd= | 0.0084031
|  |  |  | @ Cl=0.6, Cd= | 0.0092247
alpha (deg) | Cl | Cd | Cm | Cl/Cd
-15 | -0.46 | 0.11523 | 0.003 | -3.992
-14.5 | -0.476 | 0.10915 | 0.003 | -4.361
-14 | -0.492 | 0.10336 | 0.003 | -4.757
-13.5 | -0.507 | 0.09833 | 0.003 | -5.152
-13 | -0.52 | 0.0925 | 0.003 | -5.626
-12.5 | -0.533 | 0.08736 | 0.003 | -6.102
-12 | -0.544 | 0.08221 | 0.003 | -6.617
-11.5 | -0.553 | 0.0776 | 0.003 | -7.125
-11 | -0.559 | 0.07324 | 0.003 | -7.638
-10.5 | -0.563 | 0.0688 | 0.003 | -8.188
-10 | -0.564 | 0.06453 | 0.003 | -8.744
-9.5 | -0.562 | 0.0604 | 0.003 | -9.301
-9 | -0.556 | 0.05646 | 0.003 | -9.844
-8.5 | -0.546 | 0.0529 | 0.002 | -10.318
-8 | -0.532 | 0.04931 | 0.003 | -10.792
-7.5 | -0.514 | 0.04603 | 0.003 | -11.175
-7 | -0.493 | 0.04301 | 0.003 | -11.453
-6.5 | -0.468 | 0.03989 | 0.003 | -11.72
-6 | -0.439 | 0.03667 | 0.003 | -11.971
-5.5 | -0.498 | 0.01037 | 0.004 | -47.959
-5 | -0.452 | 0.01018 | 0.004 | -44.436
-4.5 | -0.404 | 0.01001 | 0.004 | -40.351
-4 | -0.353 | 0.00982 | 0.004 | -35.971
-3.5 | -0.3 | 0.00968 | 0.004 | -31.044
-3 | -0.246 | 0.00957 | 0.003 | -25.702
-2.5 | -0.19 | 0.00944 | 0.003 | -20.094
-2 | -0.133 | 0.0094 | 0.003 | -14.1
-1.5 | -0.075 | 0.01007 | 0.003 | -7.419
-1 | -0.016 | 0.0101 | 0.003 | -1.62
-0.5 | 0.042 | 0.01043 | 0.002 | 4.06
0 | 0.101 | 0.01036 | 0.002 | 9.778
0.5 | 0.16 | 0.00768 | 0.002 | 20.831
1 | 0.219 | 0.00803 | 0.002 | 27.255
1.5 | 0.277 | 0.00792 | 0.001 | 35.02
2 | 0.336 | 0.00791 | 0.001 | 42.467
2.5 | 0.394 | 0.0084 | 0.001 | 46.98
3 | 0.453 | 0.00843 | 0.001 | 53.741
3.5 | 0.511 | 0.0092 | 0 | 55.512
4 | 0.569 | 0.00923 | 0 | 61.656
4.5 | 0.627 | 0.00922 | 0 | 67.961
5 | 0.684 | 0.01024 | 0 | 66.825
5.5 | 0.741 | 0.00996 | -0.001 | 74.395
6 | 0.797 | 0.00961 | -0.001 | 82.943
6.5 | 0.851 | 0.00946 | -0.001 | 89.938
7 | 0.903 | 0.00942 | -0.001 | 95.819
7.5 | 0.953 | 0.00984 | -0.002 | 96.911
8 | 1.001 | 0.01017 | -0.002 | 98.401
8.5 | 1.043 | 0.01101 | -0.002 | 94.724
9 | 1.081 | 0.01118 | -0.003 | 96.723
9.5 | 1.114 | 0.01243 | -0.003 | 89.64
10 | 1.14 | 0.01337 | -0.003 | 85.244
10.5 | 1.155 | 0.01459 | -0.003 | 79.21
11 | 1.159 | 0.01649 | -0.004 | 70.291
11.5 | 1.153 | 0.01942 | -0.004 | 59.397
12 | 1.138 | 0.02402 | -0.004 | 47.366
12.5 | 1.116 | 0.03023 | -0.004 | 36.93
13 | 1.092 | 0.03748 | -0.004 | 29.136
13.5 | 1.066 | 0.04531 | -0.005 | 23.527
14 | 1.038 | 0.05355 | -0.005 | 19.383
14.5 | 1.009 | 0.06167 | -0.005 | 16.364
15 | 0.978 | 0.07068 | -0.005 | 13.835
15.5 | 0.946 | 0.07952 | -0.005 | 11.894
16 | 0.913 | 0.08808 | -0.005 | 10.37

## 58. Re 3M Mach 0.00 (2)
BIGFOIL.COM POLAR EXPORT
NACA23109
NACA23109 |  |  |  | Cl Max: | 1.5964 | at alpha= | 16.5 | deg
XFOIL ncrit=9 |  |  |  | L/D Max: | 124.72 | at alpha= | 7 | deg
Re: | 3000000 |  |  | Cd Min: | 0.13547 | at alpha= | 20 | deg
Mach: | 0 |  |  | Cl=0 at alpha= | -0.99628 | deg
|  |  |  | @ Cl=0.1, Cd= | 0.0070546
|  |  |  | @ Cl=0.4, Cd= | 0.005202
|  |  |  | @ Cl=0.6, Cd= | 0.0058173
alpha (deg) | Cl | Cd | Cm | Cl/Cd
-12.5 | -1.1602 | 0.02477 | -0.0206 | -46.8389
-12 | -1.1363 | 0.02076 | -0.0168 | -54.7351
-11.5 | -1.1024 | 0.01829 | -0.0137 | -60.2734
-11 | -1.0615 | 0.01686 | -0.0113 | -62.9597
-10.5 | -1.0187 | 0.0157 | -0.0091 | -64.8854
-10 | -0.9742 | 0.01484 | -0.0071 | -65.6469
-9.5 | -0.9312 | 0.01381 | -0.0047 | -67.4294
-9 | -0.8871 | 0.01304 | -0.0024 | -68.0291
-8.5 | -0.8442 | 0.0122 | 0.0002 | -69.1967
-8 | -0.7927 | 0.01186 | 0.0011 | -66.8381
-7.5 | -0.7325 | 0.01007 | -0.0003 | -72.7408
-6.5 | -0.606 | 0.0088 | -0.0036 | -68.8636
-6 | -0.5324 | 0.00822 | -0.0075 | -64.7689
-5.5 | -0.4656 | 0.00773 | -0.0098 | -60.2329
-5 | -0.4172 | 0.0074 | -0.0079 | -56.3784
-4.5 | -0.3674 | 0.0073 | -0.0064 | -50.3288
-4 | -0.3164 | 0.00725 | -0.0051 | -43.6414
-3.5 | -0.2655 | 0.00703 | -0.0039 | -37.7667
-3 | -0.213 | 0.00701 | -0.003 | -30.3852
-2.5 | -0.1603 | 0.00693 | -0.0022 | -23.1313
-2 | -0.107 | 0.00696 | -0.0015 | -15.3736
-1.5 | -0.0538 | 0.00695 | -0.0008 | -7.741
-1 | -0.0004 | 0.00698 | -0.0002 | -0.057307
-0.5 | 0.0534 | 0.00702 | 0.0004 | 7.6068
0 | 0.1072 | 0.00706 | 0.0009 | 15.1841
0.5 | 0.157 | 0.00658 | 0.002 | 23.8602
1 | 0.1993 | 0.00549 | 0.0045 | 36.3024
1.5 | 0.245 | 0.00507 | 0.0068 | 48.3235
2 | 0.2944 | 0.00497 | 0.0085 | 59.2354
2.5 | 0.3483 | 0.00506 | 0.0093 | 68.834
3.5 | 0.4721 | 0.0054 | 0.0068 | 87.4259
4 | 0.535 | 0.00562 | 0.0052 | 95.1957
4.5 | 0.6009 | 0.00582 | 0.0029 | 103.2474
5 | 0.6654 | 0.00604 | 0.0009 | 110.1656
5.5 | 0.7279 | 0.00629 | -0.0007 | 115.7234
6 | 0.7872 | 0.00659 | -0.0016 | 119.4537
6.5 | 0.8515 | 0.0069 | -0.0037 | 123.4058
7 | 0.9142 | 0.00733 | -0.0056 | 124.7203
7.5 | 0.9753 | 0.00782 | -0.0072 | 124.7187
8 | 1.0346 | 0.00857 | -0.0086 | 120.7235
8.5 | 1.0782 | 0.00931 | -0.0066 | 115.811
9 | 1.1196 | 0.01007 | -0.0041 | 111.1817
9.5 | 1.1619 | 0.01075 | -0.0018 | 108.0837
10 | 1.2045 | 0.01144 | 0.0004 | 105.2885
10.5 | 1.2467 | 0.01217 | 0.0026 | 102.4404
11 | 1.2893 | 0.01289 | 0.0046 | 100.0233
11.5 | 1.3312 | 0.01367 | 0.0067 | 97.3811
12 | 1.3725 | 0.01451 | 0.0087 | 94.5899
12.5 | 1.4112 | 0.01555 | 0.011 | 90.7524
13 | 1.451 | 0.01642 | 0.013 | 88.3678
13.5 | 1.4874 | 0.01747 | 0.0154 | 85.1402
14 | 1.5186 | 0.01879 | 0.0184 | 80.8196
14.5 | 1.5465 | 0.02017 | 0.0217 | 76.6733
15 | 1.5649 | 0.02155 | 0.0266 | 72.6172
15.5 | 1.582 | 0.0232 | 0.0305 | 68.1897
16 | 1.5918 | 0.02574 | 0.0336 | 61.8415
16.5 | 1.5964 | 0.02937 | 0.0349 | 54.3548
17 | 1.5941 | 0.03478 | 0.0338 | 45.8338
17.5 | 1.5724 | 0.04417 | 0.0289 | 35.5988
18 | 1.5262 | 0.05828 | 0.021 | 26.1874
18.5 | 1.4331 | 0.07974 | 0.0102 | 17.9722
19 | 1.3548 | 0.09914 | 0.0007 | 13.6655
19.5 | 1.2809 | 0.11888 | -0.0092 | 10.7747
20 | 1.2298 | 0.13547 | -0.0176 | 9.078

## 59. Re 3M Mach 0.10 (1)
BIGFOIL.COM POLAR EXPORT
NACA23109
NACA23109 |  |  |  | Cl Max: | 1.153 | at alpha= | 11 | deg
JavaFoil+Calcfoil stall+Eppler ext transition |  |  |  | L/D Max: | 99.202 | at alpha= | 9 | deg
Re: | 3000000 |  |  | Cd Min: | 0.00774 | at alpha= | 0.5 | deg
Mach: | 0.1 |  |  | Cl=0 at alpha= | -0.86441 | deg
|  |  |  | @ Cl=0.1, Cd= | 0.010374
|  |  |  | @ Cl=0.4, Cd= | 0.0084127
|  |  |  | @ Cl=0.6, Cd= | 0.0092552
alpha (deg) | Cl | Cd | Cm | Cl/Cd
-15 | -0.417 | 0.11667 | 0.003 | -3.578
-14.5 | -0.436 | 0.11009 | 0.003 | -3.961
-14 | -0.454 | 0.10523 | 0.003 | -4.318
-13.5 | -0.472 | 0.09928 | 0.003 | -4.756
-13 | -0.489 | 0.09387 | 0.003 | -5.209
-12.5 | -0.505 | 0.08824 | 0.003 | -5.72
-12 | -0.519 | 0.0834 | 0.003 | -6.221
-11.5 | -0.531 | 0.0782 | 0.003 | -6.789
-11 | -0.541 | 0.07407 | 0.003 | -7.298
-10.5 | -0.547 | 0.06944 | 0.003 | -7.883
-10 | -0.551 | 0.06541 | 0.003 | -8.424
-9.5 | -0.551 | 0.06117 | 0.002 | -9.009
-9 | -0.548 | 0.05707 | 0.003 | -9.595
-8.5 | -0.54 | 0.05315 | 0.002 | -10.155
-8 | -0.528 | 0.04968 | 0.002 | -10.621
-7.5 | -0.511 | 0.04639 | 0.002 | -11.026
-7 | -0.491 | 0.04335 | 0.002 | -11.325
-6.5 | -0.467 | 0.04025 | 0.003 | -11.594
-6 | -0.438 | 0.03733 | 0.003 | -11.743
-5.5 | -0.498 | 0.01045 | 0.004 | -47.687
-5 | -0.453 | 0.01029 | 0.004 | -44.077
-4.5 | -0.405 | 0.01008 | 0.004 | -40.234
-4 | -0.355 | 0.00984 | 0.004 | -36.035
-3.5 | -0.302 | 0.0097 | 0.004 | -31.122
-3 | -0.247 | 0.00958 | 0.003 | -25.78
-2.5 | -0.191 | 0.00946 | 0.003 | -20.156
-2 | -0.133 | 0.00942 | 0.003 | -14.147
-1.5 | -0.075 | 0.01009 | 0.003 | -7.443
-1 | -0.016 | 0.01012 | 0.003 | -1.625
-0.5 | 0.043 | 0.01049 | 0.002 | 4.056
0 | 0.102 | 0.01037 | 0.002 | 9.818
0.5 | 0.161 | 0.00774 | 0.002 | 20.78
1 | 0.22 | 0.00804 | 0.002 | 27.347
1.5 | 0.279 | 0.00798 | 0.001 | 34.928
2 | 0.338 | 0.00796 | 0.001 | 42.413
2.5 | 0.396 | 0.00841 | 0.001 | 47.11
3 | 0.455 | 0.00845 | 0.001 | 53.857
3.5 | 0.514 | 0.00849 | 0 | 60.497
4 | 0.572 | 0.00926 | 0 | 61.754
4.5 | 0.63 | 0.00925 | 0 | 68.083
5 | 0.688 | 0.0103 | 0 | 66.75
5.5 | 0.745 | 0.01003 | -0.001 | 74.274
6 | 0.801 | 0.00966 | -0.001 | 82.845
6.5 | 0.855 | 0.00952 | -0.001 | 89.761
7 | 0.907 | 0.00949 | -0.001 | 95.566
7.5 | 0.957 | 0.00992 | -0.002 | 96.518
8 | 1.004 | 0.01028 | -0.002 | 97.75
8.5 | 1.046 | 0.01116 | -0.002 | 93.771
9 | 1.084 | 0.01092 | -0.003 | 99.202
9.5 | 1.115 | 0.01262 | -0.003 | 88.373
10 | 1.14 | 0.01362 | -0.003 | 83.692
10.5 | 1.152 | 0.01497 | -0.003 | 76.968
11 | 1.153 | 0.01707 | -0.004 | 67.525
11.5 | 1.143 | 0.02047 | -0.004 | 55.828
12 | 1.123 | 0.02577 | -0.004 | 43.572
12.5 | 1.099 | 0.03232 | -0.004 | 34.006
13 | 1.072 | 0.04 | -0.004 | 26.786
13.5 | 1.041 | 0.04853 | -0.004 | 21.46
14 | 1.01 | 0.0571 | -0.005 | 17.689
14.5 | 0.977 | 0.06584 | -0.005 | 14.842
15 | 0.943 | 0.07444 | -0.005 | 12.668
15.5 | 0.907 | 0.08397 | -0.005 | 10.796
16 | 0.87 | 0.09273 | -0.005 | 9.385

## 60. Re 3M Mach 0.10 (2)
BIGFOIL.COM POLAR EXPORT
NACA23109
NACA23109 |  |  |  | Cl Max: | 1.58 | at alpha= | 16 | deg
XFOIL ncrit=9 |  |  |  | L/D Max: | 124.688 | at alpha= | 7 | deg
Re: | 3000000 |  |  | Cd Min: | 0.14572 | at alpha= | 20 | deg
Mach: | 0.1 |  |  | Cl=0 at alpha= | -0.99722 | deg
|  |  |  | @ Cl=0.1, Cd= | 0.0070656
|  |  |  | @ Cl=0.4, Cd= | 0.0052033
|  |  |  | @ Cl=0.6, Cd= | 0.0058261
alpha (deg) | Cl | Cd | Cm | Cl/Cd
-11.5 | -1.0919 | 0.02225 | -0.0177 | -49.0742
-11 | -1.0599 | 0.01911 | -0.0143 | -55.4631
-10.5 | -1.0205 | 0.01722 | -0.0116 | -59.2625
-10 | -0.9771 | 0.01602 | -0.0092 | -60.9925
-9.5 | -0.935 | 0.01468 | -0.0065 | -63.6921
-9 | -0.8914 | 0.01368 | -0.0039 | -65.1608
-8.5 | -0.8489 | 0.01264 | -0.001 | -67.1598
-8 | -0.7983 | 0.01219 | 0.0003 | -65.4881
-7.5 | -0.737 | 0.01043 | -0.0011 | -70.6616
-6.5 | -0.6098 | 0.00895 | -0.0041 | -68.1341
-6 | -0.5356 | 0.00831 | -0.008 | -64.4525
-5.5 | -0.4669 | 0.00798 | -0.0105 | -58.5088
-5 | -0.4197 | 0.00745 | -0.0082 | -56.3356
-4.5 | -0.3695 | 0.00734 | -0.0066 | -50.3406
-4 | -0.3183 | 0.00727 | -0.0053 | -43.7827
-3.5 | -0.267 | 0.00705 | -0.004 | -37.8723
-3 | -0.2142 | 0.00703 | -0.0031 | -30.4694
-2.5 | -0.1612 | 0.00694 | -0.0022 | -23.2277
-2 | -0.1076 | 0.00698 | -0.0015 | -15.4155
-1.5 | -0.0541 | 0.00696 | -0.0008 | -7.773
-1 | -0.0003 | 0.00699 | -0.0002 | -0.042918
-0.5 | 0.0537 | 0.00704 | 0.0004 | 7.6278
0 | 0.1079 | 0.00707 | 0.0009 | 15.2617
0.5 | 0.1598 | 0.00679 | 0.0018 | 23.5346
1 | 0.2006 | 0.00551 | 0.0046 | 36.4065
1.5 | 0.2464 | 0.00509 | 0.0069 | 48.4086
2 | 0.2961 | 0.00498 | 0.0086 | 59.4578
2.5 | 0.3504 | 0.00506 | 0.0094 | 69.249
3.5 | 0.475 | 0.00542 | 0.0069 | 87.6384
4 | 0.538 | 0.00563 | 0.0054 | 95.5595
4.5 | 0.6044 | 0.00584 | 0.0031 | 103.4932
5 | 0.6694 | 0.00606 | 0.0011 | 110.462
5.5 | 0.7324 | 0.00631 | -0.0005 | 116.0697
6 | 0.7921 | 0.00662 | -0.0013 | 119.6526
6.5 | 0.857 | 0.00694 | -0.0034 | 123.487
7 | 0.9202 | 0.00738 | -0.0053 | 124.6883
7.5 | 0.9817 | 0.0079 | -0.0068 | 124.2658
8 | 1.0417 | 0.00864 | -0.0082 | 120.5671
8.5 | 1.0851 | 0.00941 | -0.006 | 115.3135
9 | 1.1267 | 0.01019 | -0.0033 | 110.5692
9.5 | 1.1694 | 0.01088 | -0.0009 | 107.4816
10 | 1.2122 | 0.01159 | 0.0014 | 104.5902
10.5 | 1.2551 | 0.01232 | 0.0036 | 101.875
11 | 1.2971 | 0.01315 | 0.0059 | 98.6388
11.5 | 1.3399 | 0.01391 | 0.008 | 96.3264
12 | 1.3805 | 0.01486 | 0.0103 | 92.9004
12.5 | 1.42 | 0.01586 | 0.0127 | 89.5334
13 | 1.459 | 0.01683 | 0.015 | 86.6904
13.5 | 1.4938 | 0.01802 | 0.0179 | 82.8968
14 | 1.5195 | 0.01973 | 0.0217 | 77.0147
14.5 | 1.5475 | 0.02087 | 0.0254 | 74.1495
15 | 1.5622 | 0.0225 | 0.0304 | 69.4311
15.5 | 1.576 | 0.02463 | 0.034 | 63.987
16 | 1.58 | 0.0281 | 0.0362 | 56.2278
16.5 | 1.5772 | 0.03333 | 0.0356 | 47.3207
17 | 1.563 | 0.04149 | 0.0316 | 37.6717
17.5 | 1.5172 | 0.05558 | 0.0234 | 27.2976
18 | 1.4404 | 0.07439 | 0.0137 | 19.3628
18.5 | 1.3376 | 0.09743 | 0.0022 | 13.7288
19 | 1.2841 | 0.11346 | -0.0057 | 11.3176
19.5 | 1.228 | 0.1307 | -0.0145 | 9.3956
20 | 1.1875 | 0.14572 | -0.0223 | 8.1492

## 61. Re 3M Mach 0.25 (1)
BIGFOIL.COM POLAR EXPORT
NACA23109
NACA23109 |  |  |  | Cl Max: | 1.125 | at alpha= | 10 | deg
JavaFoil+Calcfoil stall+Eppler ext transition |  |  |  | L/D Max: | 98.464 | at alpha= | 8.5 | deg
Re: | 3000000 |  |  | Cd Min: | 0.00778 | at alpha= | 1 | deg
Mach: | 0.25 |  |  | Cl=0 at alpha= | -0.86066 | deg
|  |  |  | @ Cl=0.1, Cd= | 0.010551
|  |  |  | @ Cl=0.4, Cd= | 0.0081188
|  |  |  | @ Cl=0.6, Cd= | 0.0088415
alpha (deg) | Cl | Cd | Cm | Cl/Cd
-13 | -0.171 | 0.09694 | 0.003 | -1.765
-12.5 | -0.233 | 0.09218 | 0.003 | -2.532
-12 | -0.285 | 0.08715 | 0.003 | -3.266
-11.5 | -0.33 | 0.0815 | 0.003 | -4.05
-11 | -0.371 | 0.07773 | 0.003 | -4.768
-10.5 | -0.406 | 0.07307 | 0.003 | -5.556
-10 | -0.436 | 0.06839 | 0.003 | -6.374
-9.5 | -0.46 | 0.06377 | 0.003 | -7.208
-9 | -0.477 | 0.06003 | 0.002 | -7.943
-8.5 | -0.487 | 0.05587 | 0.002 | -8.715
-8 | -0.49 | 0.05236 | 0.002 | -9.361
-7.5 | -0.486 | 0.04855 | 0.002 | -10.015
-7 | -0.475 | 0.04519 | 0.002 | -10.522
-6.5 | -0.458 | 0.04213 | 0.002 | -10.878
-6 | -0.435 | 0.03907 | 0.002 | -11.122
-5.5 | -0.406 | 0.03627 | 0.002 | -11.192
-5 | -0.459 | 0.01047 | 0.004 | -43.8
-4.5 | -0.412 | 0.01032 | 0.004 | -39.895
-4 | -0.362 | 0.01013 | 0.004 | -35.71
-3.5 | -0.308 | 0.00994 | 0.004 | -31.046
-3 | -0.253 | 0.00977 | 0.004 | -25.899
-2.5 | -0.195 | 0.00968 | 0.003 | -20.196
-2 | -0.137 | 0.00958 | 0.003 | -14.268
-1.5 | -0.077 | 0.01026 | 0.003 | -7.514
-1 | -0.017 | 0.01032 | 0.003 | -1.637
-0.5 | 0.044 | 0.01067 | 0.002 | 4.098
0 | 0.105 | 0.01054 | 0.002 | 9.921
0.5 | 0.165 | 0.00785 | 0.002 | 21.06
1 | 0.226 | 0.00778 | 0.002 | 29.042
1.5 | 0.286 | 0.00814 | 0.002 | 35.191
2 | 0.347 | 0.00811 | 0.001 | 42.761
2.5 | 0.407 | 0.00812 | 0.001 | 50.161
3 | 0.467 | 0.00815 | 0.001 | 57.38
3.5 | 0.527 | 0.00865 | 0.001 | 60.976
4 | 0.587 | 0.00864 | 0 | 67.931
4.5 | 0.647 | 0.00957 | 0 | 67.562
5 | 0.706 | 0.01065 | 0 | 66.256
5.5 | 0.764 | 0.01038 | -0.001 | 73.679
6 | 0.821 | 0.01 | -0.001 | 82.173
6.5 | 0.876 | 0.00988 | -0.001 | 88.709
7 | 0.929 | 0.00991 | -0.001 | 93.776
7.5 | 0.979 | 0.01018 | -0.002 | 96.164
8 | 1.025 | 0.01096 | -0.002 | 93.555
8.5 | 1.062 | 0.01079 | -0.002 | 98.464
9 | 1.094 | 0.01267 | -0.003 | 86.324
9.5 | 1.116 | 0.01378 | -0.003 | 80.958
10 | 1.125 | 0.01546 | -0.003 | 72.73
10.5 | 1.116 | 0.01827 | -0.003 | 61.093
11 | 1.093 | 0.02288 | -0.004 | 47.759
11.5 | 1.058 | 0.02981 | -0.004 | 35.487
12 | 1.017 | 0.03789 | -0.004 | 26.85
12.5 | 0.97 | 0.04712 | -0.004 | 20.584
13 | 0.916 | 0.05752 | -0.004 | 15.927
13.5 | 0.857 | 0.06843 | -0.004 | 12.522
14 | 0.792 | 0.08014 | -0.004 | 9.888
14.5 | 0.723 | 0.09278 | -0.004 | 7.796
15 | 0.65 | 0.1059 | -0.004 | 6.136

## 62. Re 3M Mach 0.25 (2)
BIGFOIL.COM POLAR EXPORT
NACA23109
NACA23109 |  |  |  | Cl Max: | 1.5027 | at alpha= | 14.5 | deg
XFOIL ncrit=9 |  |  |  | L/D Max: | 125.348 | at alpha= | 7 | deg
Re: | 3000000 |  |  | Cd Min: | 0.24983 | at alpha= | -20 | deg
Mach: | 0.25 |  |  | Cl=0 at alpha= | -0.9991 | deg
|  |  |  | @ Cl=0.1, Cd= | 0.0071417
|  |  |  | @ Cl=0.4, Cd= | 0.0052296
|  |  |  | @ Cl=0.6, Cd= | 0.0058641
alpha (deg) | Cl | Cd | Cm | Cl/Cd
-20 | -0.7815 | 0.24983 | 0.0696 | -3.1281
-19.5 | -0.7634 | 0.24232 | 0.0656 | -3.1504
-19 | -0.7466 | 0.23525 | 0.0617 | -3.1736
-18.5 | -0.7301 | 0.22816 | 0.0579 | -3.1999
-18 | -0.7141 | 0.2208 | 0.0542 | -3.2341
-17.5 | -0.7008 | 0.21292 | 0.0506 | -3.2914
-17 | -0.685 | 0.20677 | 0.0474 | -3.3129
-16.5 | -0.6691 | 0.20047 | 0.0442 | -3.3377
-16 | -0.6541 | 0.19386 | 0.0412 | -3.3741
-15.5 | -0.6393 | 0.18728 | 0.0382 | -3.4136
-15 | -0.6249 | 0.17979 | 0.0351 | -3.4757
-14.5 | -0.6122 | 0.17218 | 0.032 | -3.5556
-14 | -0.6017 | 0.1639 | 0.0288 | -3.6711
-13.5 | -0.5922 | 0.15597 | 0.0259 | -3.7969
-13 | -0.5862 | 0.14768 | 0.023 | -3.9694
-12.5 | -0.5776 | 0.14018 | 0.0203 | -4.1204
-12 | -0.5667 | 0.13354 | 0.0178 | -4.2437
-11.5 | -0.5572 | 0.12658 | 0.0151 | -4.402
-11 | -0.55 | 0.1189 | 0.0122 | -4.6257
-10.5 | -0.57 | 0.10364 | 0.006 | -5.4998
-10 | -0.571 | 0.09453 | 0.0016 | -6.0404
-9.5 | -0.5687 | 0.08651 | -0.0029 | -6.5738
-9 | -0.5726 | 0.07711 | -0.0096 | -7.4258
-8.5 | -0.6085 | 0.06424 | -0.0202 | -9.4723
-8 | -0.6058 | 0.05763 | -0.021 | -10.5119
-7.5 | -0.616 | 0.04741 | -0.019 | -12.993
-7 | -0.6931 | 0.01169 | -0.0072 | -59.29
-6.5 | -0.6295 | 0.01025 | -0.0077 | -61.4146
-6 | -0.5518 | 0.00913 | -0.0112 | -60.4381
-5.5 | -0.4817 | 0.00843 | -0.013 | -57.1412
-5 | -0.4324 | 0.00792 | -0.0103 | -54.596
-4.5 | -0.3813 | 0.00762 | -0.0082 | -50.0394
-4 | -0.3286 | 0.00746 | -0.0064 | -44.0483
-3.5 | -0.2753 | 0.00723 | -0.0049 | -38.0775
-3 | -0.2209 | 0.00714 | -0.0037 | -30.9384
-2.5 | -0.1659 | 0.00706 | -0.0027 | -23.4986
-2 | -0.1109 | 0.00705 | -0.0018 | -15.7305
-1.5 | -0.0556 | 0.00703 | -0.001 | -7.909
-1 | -0.0001 | 0.00707 | -0.0002 | -0.014144
-0.5 | 0.0556 | 0.00711 | 0.0004 | 7.82
0 | 0.1116 | 0.00715 | 0.001 | 15.6084
0.5 | 0.1671 | 0.0071 | 0.0017 | 23.5352
1 | 0.2078 | 0.00565 | 0.0047 | 36.7788
1.5 | 0.2546 | 0.00518 | 0.0073 | 49.1506
2 | 0.3054 | 0.00505 | 0.0092 | 60.4752
2.5 | 0.3618 | 0.00511 | 0.01 | 70.8023
3 | 0.4257 | 0.00531 | 0.0089 | 80.1695
3.5 | 0.4907 | 0.0055 | 0.0076 | 89.2182
4 | 0.5547 | 0.0057 | 0.0065 | 97.3158
4.5 | 0.6237 | 0.00595 | 0.0042 | 104.8235
5 | 0.6915 | 0.00619 | 0.0023 | 111.7124
5.5 | 0.7576 | 0.00645 | 0.0007 | 117.4574
6 | 0.8196 | 0.00679 | 0.0001 | 120.7069
6.5 | 0.8874 | 0.00717 | -0.0018 | 123.7657
7 | 0.9539 | 0.00761 | -0.0034 | 125.3482
7.5 | 1.0181 | 0.00828 | -0.0047 | 122.9589
8 | 1.079 | 0.00921 | -0.0053 | 117.1553
8.5 | 1.1221 | 0.01007 | -0.0021 | 111.43
9 | 1.1659 | 0.01087 | 0.0011 | 107.2585
9.5 | 1.2105 | 0.01166 | 0.0041 | 103.8165
10 | 1.255 | 0.01249 | 0.0072 | 100.4804
10.5 | 1.2983 | 0.01346 | 0.0104 | 96.4562
11 | 1.3425 | 0.01437 | 0.0134 | 93.4238
11.5 | 1.3825 | 0.01563 | 0.0169 | 88.4517
12 | 1.4231 | 0.0168 | 0.0202 | 84.7083
12.5 | 1.4588 | 0.01822 | 0.0241 | 80.0659
13 | 1.4828 | 0.02024 | 0.0291 | 73.2609
13.5 | 1.4944 | 0.02222 | 0.0357 | 67.2547
14 | 1.4999 | 0.0251 | 0.0406 | 59.757
14.5 | 1.5027 | 0.02924 | 0.0423 | 51.3919
15 | 1.4915 | 0.03663 | 0.0394 | 40.718
15.5 | 1.4544 | 0.0497 | 0.0309 | 29.2636
16 | 1.3688 | 0.06953 | 0.0196 | 19.6865
16.5 | 1.2916 | 0.08746 | 0.0103 | 14.7679
17 | 1.2323 | 0.10351 | 0.002 | 11.9051
17.5 | 1.1768 | 0.12004 | -0.0066 | 9.8034
18 | 1.1488 | 0.13255 | -0.0129 | 8.6669
18.5 | 1.1167 | 0.14624 | -0.0201 | 7.6361
19 | 1.1041 | 0.1568 | -0.0257 | 7.0415
19.5 | 1.0844 | 0.16911 | -0.0327 | 6.4124

## 63. Re 3M Mach 0.50 (1)
BIGFOIL.COM POLAR EXPORT
NACA23109
NACA23109 |  |  |  | Cl Max: | 1.135 | at alpha= | 20 | deg
JavaFoil+Calcfoil stall+Eppler ext transition |  |  |  | L/D Max: | 96.6 | at alpha= | 7 | deg
Re: | 3000000 |  |  | Cd Min: | 0.00849 | at alpha= | 1 | deg
Mach: | 0.5 |  |  | Cl=0 at alpha= | -0.86029 | deg
|  |  |  | @ Cl=0.1, Cd= | 0.011173
|  |  |  | @ Cl=0.4, Cd= | 0.0085812
|  |  |  | @ Cl=0.6, Cd= | 0.0093209
alpha (deg) | Cl | Cd | Cm | Cl/Cd
-20 | -0.995 | 0.16956 | 0.004 | -5.868
-19.5 | -0.97 | 0.16267 | 0.004 | -5.963
-19 | -0.945 | 0.15789 | 0.004 | -5.987
-18.5 | -0.92 | 0.15332 | 0.004 | -6.003
-18 | -0.894 | 0.14276 | 0.004 | -6.265
-17.5 | -0.869 | 0.12965 | 0.004 | -6.706
-17 | -0.844 | 0.14007 | 0.004 | -6.027
-16.5 | -0.819 | 0.13348 | 0.004 | -6.136
-16 | -0.793 | 0.11638 | 0.004 | -6.813
-15.5 | -0.768 | 0.10762 | 0.004 | -7.134
-15 | -0.742 | 0.09989 | 0.004 | -7.432
-14.5 | -0.716 | 0.107 | 0.004 | -6.693
-14 | -0.691 | 0.09531 | 0.004 | -7.247
-13.5 | -0.665 | 0.08836 | 0.004 | -7.53
-13 | -0.639 | 0.09542 | 0.004 | -6.695
-12.5 | -0.613 | 0.08469 | 0.004 | -7.24
-12 | -0.588 | 0.07705 | 0.004 | -7.628
-11.5 | -0.561 | 0.0839 | 0.003 | -6.688
-11 | -0.535 | 0.0728 | 0.003 | -7.352
-10.5 | -0.509 | 0.06651 | 0.003 | -7.659
-10 | -0.483 | 0.07126 | 0.003 | -6.779
-9.5 | -0.457 | 0.06243 | 0.003 | -7.32
-9 | -0.431 | 0.05657 | 0.003 | -7.619
-8.5 | -0.405 | 0.05665 | 0.003 | -7.142
-8 | -0.378 | 0.05236 | 0.003 | -7.228
-7.5 | -0.352 | 0.05093 | 0.003 | -6.913
-7 | -0.326 | 0.04732 | 0.003 | -6.885
-6.5 | -0.299 | 0.04625 | 0.002 | -6.475
-6 | -0.273 | 0.04285 | 0.002 | -6.374
-5.5 | -0.247 | 0.04137 | 0.002 | -5.962
-5 | -0.22 | 0.03941 | 0.002 | -5.587
-4.5 | -0.314 | 0.03738 | 0.002 | -8.405
-4 | -0.301 | 0.03424 | 0.002 | -8.778
-3.5 | -0.269 | 0.03026 | 0.002 | -8.883
-3 | -0.276 | 0.01036 | 0.004 | -26.646
-2.5 | -0.216 | 0.01052 | 0.004 | -20.485
-2 | -0.152 | 0.01042 | 0.003 | -14.549
-1.5 | -0.086 | 0.00992 | 0.003 | -8.651
-1 | -0.019 | 0.01086 | 0.003 | -1.734
-0.5 | 0.049 | 0.01076 | 0.003 | 4.535
0 | 0.117 | 0.01131 | 0.003 | 10.329
0.5 | 0.185 | 0.01117 | 0.002 | 16.526
1 | 0.252 | 0.00849 | 0.002 | 29.714
1.5 | 0.32 | 0.00849 | 0.002 | 37.675
2 | 0.387 | 0.00849 | 0.001 | 45.626
2.5 | 0.454 | 0.00896 | 0.001 | 50.729
3 | 0.521 | 0.00906 | 0.001 | 57.565
3.5 | 0.588 | 0.00921 | 0.001 | 63.864
4 | 0.654 | 0.00982 | 0 | 66.66
4.5 | 0.72 | 0.00931 | 0 | 77.36
5 | 0.785 | 0.00958 | 0 | 82.007
5.5 | 0.849 | 0.00997 | -0.001 | 85.186
6 | 0.909 | 0.01048 | -0.001 | 86.738
6.5 | 0.965 | 0.01004 | -0.001 | 96.034
7 | 1.012 | 0.01048 | -0.002 | 96.6
7.5 | 1.039 | 0.0131 | -0.002 | 79.361
8 | 1.032 | 0.0162 | -0.002 | 63.688
8.5 | 0.965 | 0.02269 | -0.002 | 42.534
9 | 0.583 | 0.03661 | -0.002 | 15.926
9.5 | 0.606 | 0.04127 | -0.003 | 14.696
10 | 0.623 | 0.05049 | -0.003 | 12.348
10.5 | 0.642 | 0.05926 | -0.003 | 10.839
11 | 0.667 | 0.06468 | -0.003 | 10.314
11.5 | 0.689 | 0.07237 | -0.003 | 9.514
12 | 0.712 | 0.07876 | -0.003 | 9.044
12.5 | 0.725 | 0.08986 | -0.003 | 8.066
13 | 0.747 | 0.10586 | -0.003 | 7.058
13.5 | 0.774 | 0.10937 | -0.003 | 7.082
14 | 0.802 | 0.11453 | -0.003 | 7.005
14.5 | 0.83 | 0.11883 | -0.004 | 6.989
15 | 0.859 | 0.1245 | -0.004 | 6.897
15.5 | 0.885 | 0.12774 | -0.004 | 6.93
16 | 0.914 | 0.13428 | -0.005 | 6.804
16.5 | 0.941 | 0.13784 | -0.005 | 6.83
17 | 0.969 | 0.14086 | -0.005 | 6.877
17.5 | 0.998 | 0.14846 | -0.006 | 6.722
18 | 1.024 | 0.1499 | -0.006 | 6.831
18.5 | 1.053 | 0.15601 | -0.006 | 6.751
19 | 1.079 | 0.15996 | -0.006 | 6.748
19.5 | 1.107 | 0.16523 | -0.007 | 6.702
20 | 1.135 | 0.16851 | -0.007 | 6.734

## 64. Re 3M Mach 0.50 (2)
BIGFOIL.COM POLAR EXPORT
NACA23109
NACA23109 |  |  |  | Cl Max: | 1.3525 | at alpha= | 9.5 | deg
XFOIL ncrit=9 |  |  |  | L/D Max: | 126.34 | at alpha= | 6.5 | deg
Re: | 3000000 |  |  | Cd Min: | 0.2723 | at alpha= | -20 | deg
Mach: | 0.5 |  |  | Cl=0 at alpha= | -1.0111 | deg
|  |  |  | @ Cl=0.1, Cd= | 0.0074245
|  |  |  | @ Cl=0.4, Cd= | 0.0053812
|  |  |  | @ Cl=0.6, Cd= | 0.0059897
alpha (deg) | Cl | Cd | Cm | Cl/Cd
-20 | -0.8497 | 0.2723 | 0.0824 | -3.1205
-19.5 | -0.8277 | 0.2637 | 0.0775 | -3.1388
-19 | -0.8064 | 0.25551 | 0.0729 | -3.156
-18.5 | -0.7851 | 0.2474 | 0.0683 | -3.1734
-18 | -0.7642 | 0.23899 | 0.0638 | -3.1976
-17.5 | -0.7449 | 0.23044 | 0.0595 | -3.2325
-17 | -0.7243 | 0.22303 | 0.0554 | -3.2475
-16.5 | -0.7037 | 0.21578 | 0.0515 | -3.2612
-16 | -0.6839 | 0.20815 | 0.0477 | -3.2856
-15.5 | -0.6639 | 0.20009 | 0.0438 | -3.318
-15 | -0.6445 | 0.19177 | 0.0399 | -3.3608
-14.5 | -0.6264 | 0.18381 | 0.0363 | -3.4079
-14 | -0.6099 | 0.17542 | 0.0327 | -3.4768
-13.5 | -0.5944 | 0.16721 | 0.0293 | -3.5548
-13 | -0.5798 | 0.15985 | 0.0265 | -3.6272
-12.5 | -0.5656 | 0.15198 | 0.0235 | -3.7215
-12 | -0.5503 | 0.14496 | 0.0208 | -3.7962
-11.5 | -0.5366 | 0.13677 | 0.0176 | -3.9234
-11 | -0.5253 | 0.12869 | 0.0145 | -4.0819
-10.5 | -0.5151 | 0.1206 | 0.0115 | -4.2711
-10 | -0.5078 | 0.11279 | 0.0088 | -4.5022
-9.5 | -0.505 | 0.10326 | 0.005 | -4.8906
-9 | -0.4976 | 0.09537 | 0.0016 | -5.2176
-8.5 | -0.4925 | 0.08713 | -0.0023 | -5.6525
-8 | -0.4875 | 0.07907 | -0.0065 | -6.1654
-7.5 | -0.4879 | 0.07014 | -0.0125 | -6.9561
-7 | -0.5026 | 0.06038 | -0.0215 | -8.3239
-6.5 | -0.5166 | 0.05234 | -0.0221 | -9.8701
-6 | -0.4921 | 0.04198 | -0.0284 | -11.7222
-5.5 | -0.448 | 0.03105 | -0.0338 | -14.4283
-5 | -0.4253 | 0.02575 | -0.0275 | -16.5165
-4.5 | -0.3927 | 0.02011 | -0.0215 | -19.5276
-4 | -0.3635 | 0.01032 | -0.0149 | -35.2229
-3.5 | -0.3061 | 0.00878 | -0.0113 | -34.8633
-3 | -0.247 | 0.0081 | -0.0082 | -30.4938
-2.5 | -0.1865 | 0.00766 | -0.0056 | -24.3473
-2 | -0.1243 | 0.00751 | -0.0036 | -16.5513
-1.5 | -0.0616 | 0.00744 | -0.002 | -8.2796
-1 | 0.0014 | 0.00742 | -0.0006 | 0.18868
-0.5 | 0.0647 | 0.00743 | 0.0005 | 8.7079
0 | 0.1288 | 0.00742 | 0.0015 | 17.3585
0.5 | 0.1927 | 0.0074 | 0.0024 | 26.0405
1 | 0.2428 | 0.00622 | 0.0054 | 39.0354
2 | 0.3484 | 0.00534 | 0.0119 | 65.2434
2.5 | 0.411 | 0.00539 | 0.0135 | 76.2523
3 | 0.4818 | 0.0056 | 0.0134 | 86.0357
3.5 | 0.5595 | 0.00585 | 0.0118 | 95.641
4 | 0.632 | 0.0061 | 0.0116 | 103.6066
4.5 | 0.7129 | 0.00641 | 0.0098 | 111.2168
5 | 0.794 | 0.00677 | 0.0083 | 117.2821
5.5 | 0.874 | 0.00714 | 0.0075 | 122.409
6 | 0.9498 | 0.00759 | 0.0078 | 125.1383
6.5 | 1.0322 | 0.00817 | 0.0072 | 126.3403
7 | 1.1122 | 0.0091 | 0.0073 | 122.2198
7.5 | 1.1887 | 0.0106 | 0.0081 | 112.1415
8 | 1.2407 | 0.0118 | 0.0141 | 105.1441
8.5 | 1.2897 | 0.01309 | 0.0211 | 98.5256
9 | 1.3312 | 0.01494 | 0.0292 | 89.1031
9.5 | 1.3525 | 0.01789 | 0.039 | 75.6009
10 | 1.338 | 0.02177 | 0.0505 | 61.4607
10.5 | 1.3068 | 0.02837 | 0.054 | 46.0627
11 | 1.2666 | 0.04179 | 0.0432 | 30.3087
11.5 | 1.218 | 0.05514 | 0.0351 | 22.0892
12 | 1.1681 | 0.06762 | 0.0279 | 17.2745
12.5 | 1.1241 | 0.07969 | 0.021 | 14.1059
13 | 1.0855 | 0.09166 | 0.0143 | 11.8427
13.5 | 1.0542 | 0.10363 | 0.0077 | 10.1727
14 | 1.0304 | 0.11515 | 0.0016 | 8.9483
14.5 | 1.0103 | 0.12663 | -0.0045 | 7.9784

## 65. Re 4M Mach 0.00 (1)
BIGFOIL.COM POLAR EXPORT
NACA23109
NACA23109 |  |  |  | Cl Max: | 1.168 | at alpha= | 11 | deg
JavaFoil+Calcfoil stall+Eppler ext transition |  |  |  | L/D Max: | 101.418 | at alpha= | 8 | deg
Re: | 4000000 |  |  | Cd Min: | 0.0076 | at alpha= | 0.5 | deg
Mach: | 0 |  |  | Cl=0 at alpha= | -0.86207 | deg
|  |  |  | @ Cl=0.1, Cd= | 0.0099427
|  |  |  | @ Cl=0.4, Cd= | 0.008278
|  |  |  | @ Cl=0.6, Cd= | 0.0089447
alpha (deg) | Cl | Cd | Cm | Cl/Cd
-15 | -0.46 | 0.11318 | 0.003 | -4.067
-14.5 | -0.476 | 0.10686 | 0.003 | -4.458
-14 | -0.492 | 0.10118 | 0.003 | -4.862
-13.5 | -0.507 | 0.09551 | 0.003 | -5.307
-13 | -0.521 | 0.09027 | 0.003 | -5.769
-12.5 | -0.533 | 0.08532 | 0.003 | -6.252
-12 | -0.544 | 0.08072 | 0.003 | -6.745
-11.5 | -0.553 | 0.07598 | 0.003 | -7.283
-11 | -0.56 | 0.07145 | 0.003 | -7.837
-10.5 | -0.564 | 0.06724 | 0.003 | -8.386
-10 | -0.565 | 0.06329 | 0.003 | -8.925
-9.5 | -0.562 | 0.05911 | 0.003 | -9.515
-9 | -0.556 | 0.05524 | 0.003 | -10.075
-8.5 | -0.547 | 0.05183 | 0.003 | -10.545
-8 | -0.533 | 0.04827 | 0.003 | -11.041
-7.5 | -0.515 | 0.04505 | 0.003 | -11.441
-7 | -0.494 | 0.04197 | 0.003 | -11.769
-6.5 | -0.47 | 0.03863 | 0.003 | -12.157
-6 | -0.54 | 0.01038 | 0.004 | -51.993
-5.5 | -0.498 | 0.01018 | 0.004 | -48.9
-5 | -0.452 | 0.00996 | 0.004 | -45.391
-4.5 | -0.404 | 0.0098 | 0.004 | -41.222
-4 | -0.353 | 0.00958 | 0.004 | -36.896
-3.5 | -0.301 | 0.00944 | 0.004 | -31.835
-3 | -0.246 | 0.00935 | 0.003 | -26.291
-2.5 | -0.19 | 0.00999 | 0.003 | -19
-2 | -0.133 | 0.00983 | 0.003 | -13.487
-1.5 | -0.075 | 0.00983 | 0.003 | -7.601
-1 | -0.016 | 0.01011 | 0.003 | -1.618
-0.5 | 0.042 | 0.0101 | 0.002 | 4.195
0 | 0.101 | 0.00994 | 0.002 | 10.192
0.5 | 0.16 | 0.0076 | 0.002 | 21.061
1 | 0.219 | 0.00793 | 0.002 | 27.576
1.5 | 0.277 | 0.00781 | 0.001 | 35.522
2 | 0.336 | 0.00778 | 0.001 | 43.212
2.5 | 0.394 | 0.00828 | 0.001 | 47.623
3 | 0.453 | 0.00826 | 0.001 | 54.797
3.5 | 0.511 | 0.00897 | 0 | 56.972
4 | 0.569 | 0.00895 | 0 | 63.551
4.5 | 0.627 | 0.00894 | 0 | 70.07
5 | 0.684 | 0.0099 | 0 | 69.096
5.5 | 0.741 | 0.00962 | -0.001 | 77.043
6 | 0.797 | 0.00927 | -0.001 | 85.92
6.5 | 0.851 | 0.00908 | -0.001 | 93.667
7 | 0.903 | 0.00908 | -0.001 | 99.485
7.5 | 0.953 | 0.0095 | -0.002 | 100.293
8 | 1.001 | 0.00987 | -0.002 | 101.418
8.5 | 1.043 | 0.01138 | -0.002 | 91.671
9 | 1.082 | 0.01097 | -0.003 | 98.671
9.5 | 1.116 | 0.01177 | -0.003 | 94.789
10 | 1.143 | 0.01262 | -0.003 | 90.62
10.5 | 1.161 | 0.01364 | -0.003 | 85.114
11 | 1.168 | 0.01514 | -0.004 | 77.125
11.5 | 1.164 | 0.0174 | -0.004 | 66.893
12 | 1.15 | 0.02111 | -0.004 | 54.468
12.5 | 1.129 | 0.02646 | -0.004 | 42.659
13 | 1.104 | 0.03308 | -0.004 | 33.37
13.5 | 1.077 | 0.04048 | -0.005 | 26.593
14 | 1.047 | 0.04847 | -0.005 | 21.609
14.5 | 1.017 | 0.05647 | -0.005 | 18.018
15 | 0.985 | 0.06536 | -0.005 | 15.071
15.5 | 0.952 | 0.07415 | -0.005 | 12.838
16 | 0.919 | 0.0827 | -0.005 | 11.109

## 66. Re 4M Mach 0.00 (2)
BIGFOIL.COM POLAR EXPORT
NACA23109
NACA23109 |  |  |  | Cl Max: | 1.6363 | at alpha= | 17 | deg
XFOIL ncrit=9 |  |  |  | L/D Max: | 129.538 | at alpha= | 7 | deg
Re: | 4000000 |  |  | Cd Min: | 0.12513 | at alpha= | 20 | deg
Mach: | 0 |  |  | Cl=0 at alpha= | -0.98063 | deg
|  |  |  | @ Cl=0.1, Cd= | 0.0068065
|  |  |  | @ Cl=0.4, Cd= | 0.0048618
|  |  |  | @ Cl=0.6, Cd= | 0.0054627
alpha (deg) | Cl | Cd | Cm | Cl/Cd
-13.5 | -1.2534 | 0.0253 | -0.0233 | -49.5415
-13 | -1.2259 | 0.02221 | -0.0199 | -55.1959
-12.5 | -1.1888 | 0.02045 | -0.0174 | -58.132
-12 | -1.1506 | 0.01877 | -0.0149 | -61.2999
-11.5 | -1.1107 | 0.01723 | -0.0124 | -64.4631
-11 | -1.0728 | 0.01532 | -0.0096 | -70.0261
-10.5 | -1.036 | 0.01324 | -0.0064 | -78.2477
-10 | -0.9912 | 0.01251 | -0.0043 | -79.2326
-9.5 | -0.947 | 0.01178 | -0.0019 | -80.3905
-9 | -0.9027 | 0.01117 | 0.0004 | -80.8147
-8.5 | -0.8472 | 0.01044 | 0.0004 | -81.1494
-8 | -0.7836 | 0.00996 | -0.0014 | -78.6747
-7.5 | -0.7195 | 0.00939 | -0.0033 | -76.6241
-7 | -0.6615 | 0.00852 | -0.0038 | -77.6408
-6.5 | -0.5907 | 0.00782 | -0.0072 | -75.5371
-6 | -0.5239 | 0.00745 | -0.0095 | -70.3221
-5.5 | -0.4748 | 0.00734 | -0.0077 | -64.6866
-5 | -0.4249 | 0.00717 | -0.0062 | -59.2608
-4.5 | -0.3745 | 0.00698 | -0.0049 | -53.6533
-4 | -0.3221 | 0.00689 | -0.004 | -46.7489
-3.5 | -0.2696 | 0.00681 | -0.0031 | -39.5888
-3 | -0.2166 | 0.00673 | -0.0023 | -32.1842
-2.5 | -0.1631 | 0.00672 | -0.0017 | -24.2708
-2 | -0.1097 | 0.00671 | -0.001 | -16.3487
-1.5 | -0.056 | 0.00672 | -0.0004 | -8.3333
-1 | -0.0021 | 0.00675 | 0.0001 | -0.31111
-0.5 | 0.0521 | 0.00678 | 0.0006 | 7.6844
0 | 0.1064 | 0.00681 | 0.001 | 15.6241
0.5 | 0.1607 | 0.00676 | 0.0015 | 23.7722
1 | 0.2038 | 0.00559 | 0.0037 | 36.458
1.5 | 0.2508 | 0.00506 | 0.0056 | 49.5652
2 | 0.2994 | 0.00485 | 0.0073 | 61.732
2.5 | 0.3503 | 0.00479 | 0.0087 | 73.1315
3 | 0.4057 | 0.00487 | 0.009 | 83.306
3.5 | 0.4654 | 0.00505 | 0.0082 | 92.1584
4 | 0.5248 | 0.00521 | 0.0075 | 100.7294
4.5 | 0.588 | 0.00542 | 0.0058 | 108.4871
5 | 0.6526 | 0.00565 | 0.0038 | 115.5044
5.5 | 0.7155 | 0.00589 | 0.0021 | 121.4771
6 | 0.7762 | 0.0062 | 0.0009 | 125.1935
6.5 | 0.8348 | 0.00654 | 0 | 127.6453
7 | 0.8977 | 0.00693 | -0.0019 | 129.5382
7.5 | 0.9589 | 0.00745 | -0.0035 | 128.7114
8 | 1.018 | 0.00819 | -0.0049 | 124.2979
9 | 1.1268 | 0.00963 | -0.0055 | 117.0093
9.5 | 1.1693 | 0.01025 | -0.0032 | 114.078
10 | 1.2121 | 0.01087 | -0.001 | 111.5087
10.5 | 1.2552 | 0.01149 | 0.0011 | 109.2428
11 | 1.2977 | 0.01218 | 0.0032 | 106.5435
11.5 | 1.3403 | 0.01287 | 0.0052 | 104.1414
12 | 1.3815 | 0.01372 | 0.0073 | 100.6924
12.5 | 1.4238 | 0.01445 | 0.0091 | 98.5329
13 | 1.464 | 0.01533 | 0.0111 | 95.499
13.5 | 1.4998 | 0.01652 | 0.0137 | 90.7869
14 | 1.5374 | 0.01745 | 0.0159 | 88.1032
14.5 | 1.5723 | 0.01846 | 0.0183 | 85.1733
15 | 1.6021 | 0.01971 | 0.0213 | 81.2836
15.5 | 1.619 | 0.02113 | 0.0263 | 76.6209
16 | 1.63 | 0.02319 | 0.0307 | 70.2889
16.5 | 1.6298 | 0.0266 | 0.0339 | 61.2707
17 | 1.6363 | 0.03035 | 0.0345 | 53.9143
17.5 | 1.6249 | 0.03719 | 0.0322 | 43.6919
18 | 1.6108 | 0.0457 | 0.0277 | 35.2473
18.5 | 1.543 | 0.06303 | 0.0182 | 24.4804
19 | 1.4779 | 0.07986 | 0.01 | 18.5061
19.5 | 1.3464 | 0.10823 | -0.0043 | 12.4402
20 | 1.2903 | 0.12513 | -0.0128 | 10.3117

## 67. Re 4M Mach 0.10 (1)
BIGFOIL.COM POLAR EXPORT
NACA23109
NACA23109 |  |  |  | Cl Max: | 1.162 | at alpha= | 11 | deg
JavaFoil+Calcfoil stall+Eppler ext transition |  |  |  | L/D Max: | 101.537 | at alpha= | 9 | deg
Re: | 4000000 |  |  | Cd Min: | 0.00764 | at alpha= | 0.5 | deg
Mach: | 0.1 |  |  | Cl=0 at alpha= | -0.86441 | deg
|  |  |  | @ Cl=0.1, Cd= | 0.0099458
|  |  |  | @ Cl=0.4, Cd= | 0.0082986
|  |  |  | @ Cl=0.6, Cd= | 0.0089855
alpha (deg) | Cl | Cd | Cm | Cl/Cd
-15 | -0.418 | 0.11394 | 0.003 | -3.666
-14.5 | -0.436 | 0.10839 | 0.003 | -4.026
-14 | -0.455 | 0.10232 | 0.003 | -4.442
-13.5 | -0.472 | 0.09701 | 0.003 | -4.869
-13 | -0.489 | 0.0918 | 0.003 | -5.33
-12.5 | -0.505 | 0.08615 | 0.003 | -5.862
-12 | -0.519 | 0.08124 | 0.003 | -6.391
-11.5 | -0.531 | 0.07657 | 0.003 | -6.938
-11 | -0.541 | 0.07256 | 0.003 | -7.456
-10.5 | -0.548 | 0.06813 | 0.003 | -8.041
-10 | -0.552 | 0.06383 | 0.003 | -8.641
-9.5 | -0.552 | 0.0598 | 0.003 | -9.226
-9 | -0.548 | 0.05577 | 0.003 | -9.829
-8.5 | -0.54 | 0.05209 | 0.003 | -10.376
-8 | -0.529 | 0.04871 | 0.003 | -10.852
-7.5 | -0.512 | 0.0454 | 0.003 | -11.288
-7 | -0.492 | 0.04236 | 0.003 | -11.617
-6.5 | -0.468 | 0.03919 | 0.003 | -11.953
-6 | -0.54 | 0.01039 | 0.005 | -51.932
-5.5 | -0.498 | 0.01022 | 0.004 | -48.766
-5 | -0.453 | 0.01006 | 0.004 | -45.08
-4.5 | -0.405 | 0.00982 | 0.004 | -41.27
-4 | -0.355 | 0.00963 | 0.004 | -36.833
-3.5 | -0.302 | 0.00949 | 0.004 | -31.801
-3 | -0.247 | 0.00935 | 0.003 | -26.423
-2.5 | -0.191 | 0.00999 | 0.003 | -19.078
-2 | -0.133 | 0.00988 | 0.003 | -13.485
-1.5 | -0.075 | 0.00989 | 0.003 | -7.594
-1 | -0.016 | 0.0102 | 0.003 | -1.611
-0.5 | 0.043 | 0.01011 | 0.002 | 4.212
0 | 0.102 | 0.00994 | 0.002 | 10.236
0.5 | 0.161 | 0.00764 | 0.002 | 21.053
1 | 0.22 | 0.00795 | 0.002 | 27.673
1.5 | 0.279 | 0.00787 | 0.001 | 35.442
2 | 0.338 | 0.00782 | 0.001 | 43.175
2.5 | 0.396 | 0.0083 | 0.001 | 47.765
3 | 0.455 | 0.00828 | 0.001 | 54.935
3.5 | 0.514 | 0.00901 | 0 | 57.018
4 | 0.572 | 0.009 | 0 | 63.55
4.5 | 0.63 | 0.00897 | 0 | 70.195
5 | 0.688 | 0.00996 | 0 | 69.018
5.5 | 0.745 | 0.00968 | -0.001 | 76.946
6 | 0.801 | 0.00933 | -0.001 | 85.816
6.5 | 0.855 | 0.00914 | -0.001 | 93.501
7 | 0.907 | 0.00915 | -0.001 | 99.185
7.5 | 0.957 | 0.00958 | -0.002 | 99.882
8 | 1.004 | 0.00997 | -0.002 | 100.742
8.5 | 1.047 | 0.01099 | -0.002 | 95.219
9 | 1.085 | 0.01068 | -0.003 | 101.537
9.5 | 1.117 | 0.01195 | -0.003 | 93.534
10 | 1.143 | 0.01283 | -0.003 | 89.118
10.5 | 1.158 | 0.01395 | -0.003 | 83.033
11 | 1.162 | 0.01559 | -0.004 | 74.521
11.5 | 1.154 | 0.01823 | -0.004 | 63.298
12 | 1.135 | 0.0226 | -0.004 | 50.243
12.5 | 1.111 | 0.02836 | -0.004 | 39.192
13 | 1.083 | 0.03547 | -0.004 | 30.528
13.5 | 1.051 | 0.04364 | -0.005 | 24.094
14 | 1.019 | 0.05201 | -0.005 | 19.589
14.5 | 0.985 | 0.06063 | -0.005 | 16.24
15 | 0.949 | 0.06921 | -0.005 | 13.719
15.5 | 0.912 | 0.07865 | -0.005 | 11.596
16 | 0.875 | 0.08749 | -0.005 | 10.001

## 68. Re 4M Mach 0.10 (2)
BIGFOIL.COM POLAR EXPORT
NACA23109
NACA23109 |  |  |  | Cl Max: | 1.6191 | at alpha= | 17 | deg
XFOIL ncrit=9 |  |  |  | L/D Max: | 129.456 | at alpha= | 7 | deg
Re: | 4000000 |  |  | Cd Min: | 0.13575 | at alpha= | 20 | deg
Mach: | 0.1 |  |  | Cl=0 at alpha= | -0.98165 | deg
|  |  |  | @ Cl=0.1, Cd= | 0.0068174
|  |  |  | @ Cl=0.4, Cd= | 0.0048684
|  |  |  | @ Cl=0.6, Cd= | 0.0054614
alpha (deg) | Cl | Cd | Cm | Cl/Cd
-12 | -1.1394 | 0.02295 | -0.0192 | -49.6471
-11.5 | -1.1087 | 0.01965 | -0.0157 | -56.4224
-11 | -1.0693 | 0.0178 | -0.013 | -60.073
-10.5 | -1.039 | 0.01448 | -0.0089 | -71.7541
-10 | -0.9971 | 0.01313 | -0.0061 | -75.9406
-9.5 | -0.9528 | 0.01226 | -0.0035 | -77.7162
-9 | -0.9081 | 0.01158 | -0.001 | -78.4197
-8.5 | -0.8535 | 0.01077 | -0.0006 | -79.2479
-8 | -0.7893 | 0.01021 | -0.0022 | -77.3066
-7.5 | -0.7246 | 0.00958 | -0.004 | -75.6367
-7 | -0.6651 | 0.00885 | -0.0046 | -75.1525
-6.5 | -0.5945 | 0.00792 | -0.0077 | -75.0631
-6 | -0.5271 | 0.00752 | -0.0099 | -70.0931
-5.5 | -0.4778 | 0.00739 | -0.0081 | -64.6549
-5 | -0.427 | 0.00728 | -0.0066 | -58.6538
-4 | -0.3241 | 0.00692 | -0.0041 | -46.8353
-3.5 | -0.271 | 0.00685 | -0.0033 | -39.562
-3 | -0.2179 | 0.00675 | -0.0024 | -32.2815
-2.5 | -0.1639 | 0.00675 | -0.0018 | -24.2815
-2 | -0.1103 | 0.00673 | -0.0011 | -16.3893
-1.5 | -0.0562 | 0.00673 | -0.0005 | -8.3507
-1 | -0.002 | 0.00676 | 0.0001 | -0.29586
-0.5 | 0.0525 | 0.0068 | 0.0006 | 7.7206
0 | 0.107 | 0.00682 | 0.001 | 15.6891
0.5 | 0.1617 | 0.00678 | 0.0015 | 23.8496
1 | 0.2052 | 0.00562 | 0.0037 | 36.5125
1.5 | 0.2524 | 0.00507 | 0.0056 | 49.783
2 | 0.3012 | 0.00486 | 0.0074 | 61.9753
2.5 | 0.3523 | 0.0048 | 0.0088 | 73.3958
3 | 0.4081 | 0.00488 | 0.0091 | 83.627
3.5 | 0.468 | 0.00506 | 0.0084 | 92.4901
4 | 0.5281 | 0.00522 | 0.0076 | 101.1686
4.5 | 0.5915 | 0.00543 | 0.006 | 108.9319
5 | 0.6565 | 0.00567 | 0.004 | 115.7848
5.5 | 0.7199 | 0.00592 | 0.0023 | 121.6047
6 | 0.7811 | 0.00623 | 0.0011 | 125.3772
6.5 | 0.8402 | 0.00656 | 0.0003 | 128.0793
7 | 0.9036 | 0.00698 | -0.0016 | 129.4556
7.5 | 0.9654 | 0.00752 | -0.0032 | 128.3777
8 | 1.0249 | 0.00828 | -0.0044 | 123.7802
8.5 | 1.0842 | 0.00903 | -0.0056 | 120.0664
9 | 1.1339 | 0.00976 | -0.0047 | 116.1783
9.5 | 1.1769 | 0.01038 | -0.0024 | 113.3815
10 | 1.2199 | 0.01103 | 0 | 110.5984
10.5 | 1.2633 | 0.01167 | 0.0022 | 108.2519
11 | 1.3066 | 0.01235 | 0.0044 | 105.7976
11.5 | 1.3489 | 0.01313 | 0.0066 | 102.7342
12 | 1.391 | 0.01394 | 0.0088 | 99.7848
12.5 | 1.433 | 0.01476 | 0.0108 | 97.0867
13 | 1.4722 | 0.01577 | 0.0132 | 93.3545
13.5 | 1.5087 | 0.01692 | 0.0158 | 89.1667
14 | 1.5453 | 0.01795 | 0.0184 | 86.0891
14.5 | 1.578 | 0.01912 | 0.0213 | 82.5314
15 | 1.6014 | 0.0205 | 0.0256 | 78.1171
15.5 | 1.6133 | 0.02234 | 0.0307 | 72.2158
16 | 1.6177 | 0.02522 | 0.0345 | 64.1435
16.5 | 1.6167 | 0.02941 | 0.036 | 54.9711
17 | 1.6191 | 0.03445 | 0.0349 | 46.9985
17.5 | 1.5907 | 0.04482 | 0.0294 | 35.4909
18 | 1.5498 | 0.05806 | 0.022 | 26.6931
18.5 | 1.431 | 0.08316 | 0.0091 | 17.2078
19 | 1.3688 | 0.09987 | 0.0008 | 13.7058
19.5 | 1.2816 | 0.12183 | -0.0104 | 10.5196
20 | 1.2449 | 0.13575 | -0.0176 | 9.1705

## 69. Re 4M Mach 0.25 (1)
BIGFOIL.COM POLAR EXPORT
NACA23109
NACA23109 |  |  |  | Cl Max: | 1.131 | at alpha= | 10 | deg
JavaFoil+Calcfoil stall+Eppler ext transition |  |  |  | L/D Max: | 99.534 | at alpha= | 7.5 | deg
Re: | 4000000 |  |  | Cd Min: | 0.00775 | at alpha= | 0.5 | deg
Mach: | 0.25 |  |  | Cl=0 at alpha= | -0.86066 | deg
|  |  |  | @ Cl=0.1, Cd= | 0.010123
|  |  |  | @ Cl=0.4, Cd= | 0.008394
|  |  |  | @ Cl=0.6, Cd= | 0.0092535
alpha (deg) | Cl | Cd | Cm | Cl/Cd
-13 | -0.171 | 0.09467 | 0.003 | -1.808
-12.5 | -0.233 | 0.08987 | 0.003 | -2.598
-12 | -0.285 | 0.08507 | 0.003 | -3.348
-11.5 | -0.33 | 0.08003 | 0.003 | -4.127
-11 | -0.371 | 0.07607 | 0.003 | -4.874
-10.5 | -0.406 | 0.07173 | 0.003 | -5.663
-10 | -0.436 | 0.06683 | 0.003 | -6.527
-9.5 | -0.46 | 0.0627 | 0.003 | -7.336
-9 | -0.477 | 0.05863 | 0.003 | -8.138
-8.5 | -0.487 | 0.05471 | 0.002 | -8.908
-8 | -0.491 | 0.05123 | 0.002 | -9.575
-7.5 | -0.487 | 0.04773 | 0.002 | -10.198
-7 | -0.476 | 0.04434 | 0.002 | -10.739
-6.5 | -0.459 | 0.04132 | 0.002 | -11.112
-6 | -0.436 | 0.03834 | 0.003 | -11.367
-5.5 | -0.41 | 0.03393 | 0.003 | -12.077
-5 | -0.459 | 0.01028 | 0.004 | -44.591
-4.5 | -0.412 | 0.0101 | 0.004 | -40.786
-4 | -0.362 | 0.0099 | 0.004 | -36.528
-3.5 | -0.308 | 0.00967 | 0.004 | -31.884
-3 | -0.253 | 0.00957 | 0.004 | -26.441
-2.5 | -0.195 | 0.00947 | 0.003 | -20.642
-2 | -0.137 | 0.01007 | 0.003 | -13.578
-1.5 | -0.077 | 0.01007 | 0.003 | -7.658
-1 | -0.017 | 0.01041 | 0.003 | -1.622
-0.5 | 0.044 | 0.01027 | 0.002 | 4.257
0 | 0.105 | 0.01011 | 0.002 | 10.346
0.5 | 0.165 | 0.00775 | 0.002 | 21.321
1 | 0.226 | 0.00811 | 0.002 | 27.854
1.5 | 0.286 | 0.00801 | 0.002 | 35.745
2 | 0.347 | 0.00797 | 0.001 | 43.532
2.5 | 0.407 | 0.00845 | 0.001 | 48.18
3 | 0.467 | 0.00844 | 0.001 | 55.376
3.5 | 0.527 | 0.00846 | 0.001 | 62.307
4 | 0.587 | 0.00926 | 0 | 63.421
4.5 | 0.647 | 0.00923 | 0 | 70.096
5 | 0.706 | 0.0103 | 0 | 68.56
5.5 | 0.764 | 0.01002 | -0.001 | 76.307
6 | 0.821 | 0.00965 | -0.001 | 85.102
6.5 | 0.876 | 0.00953 | -0.001 | 91.967
7 | 0.929 | 0.00956 | -0.001 | 97.162
7.5 | 0.979 | 0.00983 | -0.002 | 99.534
8 | 1.025 | 0.01066 | -0.002 | 96.154
8.5 | 1.063 | 0.01101 | -0.002 | 96.596
9 | 1.096 | 0.01199 | -0.003 | 91.367
9.5 | 1.119 | 0.01297 | -0.003 | 86.296
10 | 1.131 | 0.01435 | -0.003 | 78.826
10.5 | 1.126 | 0.01653 | -0.003 | 68.121
11 | 1.105 | 0.02022 | -0.004 | 54.636
11.5 | 1.07 | 0.02621 | -0.004 | 40.819
12 | 1.028 | 0.03368 | -0.004 | 30.531
12.5 | 0.979 | 0.04254 | -0.004 | 23.022
13 | 0.924 | 0.05269 | -0.004 | 17.533
13.5 | 0.863 | 0.06342 | -0.004 | 13.613
14 | 0.798 | 0.07502 | -0.004 | 10.631
14.5 | 0.728 | 0.08653 | -0.004 | 8.419
15 | 0.656 | 0.09781 | -0.004 | 6.706

## 70. Re 4M Mach 0.25 (2)
BIGFOIL.COM POLAR EXPORT
NACA23109
NACA23109 |  |  |  | Cl Max: | 1.5566 | at alpha= | 14.5 | deg
XFOIL ncrit=9 |  |  |  | L/D Max: | 129.778 | at alpha= | 7 | deg
Re: | 4000000 |  |  | Cd Min: | 0.16164 | at alpha= | 19.5 | deg
Mach: | 0.25 |  |  | Cl=0 at alpha= | -0.98487 | deg
|  |  |  | @ Cl=0.1, Cd= | 0.0068681
|  |  |  | @ Cl=0.4, Cd= | 0.0049145
|  |  |  | @ Cl=0.6, Cd= | 0.0054788
alpha (deg) | Cl | Cd | Cm | Cl/Cd
-13.5 | -0.5957 | 0.15696 | 0.0275 | -3.7952
-13 | -0.585 | 0.1493 | 0.0246 | -3.9183
-12.5 | -0.5797 | 0.14119 | 0.0217 | -4.1058
-12 | -0.5722 | 0.13308 | 0.0187 | -4.2997
-11.5 | -0.5684 | 0.1244 | 0.0154 | -4.5691
-11 | -0.5667 | 0.11518 | 0.0118 | -4.9201
-10.5 | -0.5759 | 0.1033 | 0.0067 | -5.575
-10 | -0.5832 | 0.09251 | 0.0014 | -6.3042
-9.5 | -0.5868 | 0.08302 | -0.0041 | -7.0682
-8.5 | -0.8767 | 0.016 | -0.0074 | -54.7938
-8 | -0.8164 | 0.0132 | -0.0077 | -61.8485
-7.5 | -0.7506 | 0.01156 | -0.0085 | -64.9308
-7 | -0.6876 | 0.01039 | -0.0087 | -66.179
-6.5 | -0.6138 | 0.009 | -0.0113 | -68.2
-6 | -0.5446 | 0.00803 | -0.0129 | -67.8207
-5.5 | -0.4938 | 0.00777 | -0.0104 | -63.5521
-5 | -0.4416 | 0.00753 | -0.0084 | -58.6454
-4.5 | -0.3887 | 0.00727 | -0.0067 | -53.4663
-4 | -0.3346 | 0.00707 | -0.0053 | -47.3267
-3.5 | -0.2795 | 0.00699 | -0.0042 | -39.9857
-3 | -0.2247 | 0.00685 | -0.0031 | -32.8029
-2.5 | -0.169 | 0.00683 | -0.0022 | -24.7438
-2 | -0.1136 | 0.0068 | -0.0013 | -16.7059
-1.5 | -0.0577 | 0.0068 | -0.0006 | -8.4853
-1 | -0.0017 | 0.00684 | 0 | -0.24854
-0.5 | 0.0545 | 0.00686 | 0.0006 | 7.9446
0 | 0.1109 | 0.00687 | 0.0011 | 16.1426
0.5 | 0.1672 | 0.00685 | 0.0016 | 24.4088
1 | 0.2127 | 0.00575 | 0.0039 | 36.9913
1.5 | 0.2608 | 0.00514 | 0.006 | 50.7393
2 | 0.3112 | 0.00491 | 0.0078 | 63.3809
2.5 | 0.3634 | 0.00487 | 0.0095 | 74.6201
3 | 0.421 | 0.00494 | 0.0099 | 85.2227
3.5 | 0.4826 | 0.00511 | 0.0094 | 94.4423
4 | 0.5461 | 0.00532 | 0.0083 | 102.6504
4.5 | 0.6106 | 0.00551 | 0.0071 | 110.8167
5 | 0.6787 | 0.00575 | 0.0051 | 118.0348
5.5 | 0.7449 | 0.00603 | 0.0035 | 123.5323
6 | 0.8092 | 0.00635 | 0.0024 | 127.4331
6.5 | 0.8706 | 0.00673 | 0.0019 | 129.3611
7 | 0.937 | 0.00722 | 0.0003 | 129.7784
7.5 | 1.0014 | 0.00788 | -0.001 | 127.0812
8 | 1.0638 | 0.00877 | -0.0019 | 121.2999
8.5 | 1.1263 | 0.0096 | -0.0028 | 117.3229
9 | 1.1742 | 0.01038 | -0.0004 | 113.1214
9.5 | 1.219 | 0.01109 | 0.0027 | 109.9188
10 | 1.2641 | 0.01184 | 0.0057 | 106.7652
10.5 | 1.3094 | 0.01261 | 0.0087 | 103.8382
11 | 1.3526 | 0.01358 | 0.0119 | 99.6024
11.5 | 1.397 | 0.01448 | 0.0149 | 96.4779
12 | 1.4389 | 0.0156 | 0.0182 | 92.2372
12.5 | 1.4751 | 0.01709 | 0.0221 | 86.3136
13 | 1.5118 | 0.0184 | 0.0258 | 82.163
13.5 | 1.5405 | 0.02006 | 0.0304 | 76.7946
14 | 1.5509 | 0.02207 | 0.037 | 70.2719
14.5 | 1.5566 | 0.02506 | 0.0415 | 62.1149
15 | 1.5417 | 0.03107 | 0.0422 | 49.6202
15.5 | 1.523 | 0.04015 | 0.0374 | 37.9328
16 | 1.4697 | 0.0556 | 0.0276 | 26.4335
16.5 | 1.3981 | 0.07295 | 0.0184 | 19.1652
17 | 1.3268 | 0.08992 | 0.0096 | 14.7553
17.5 | 1.2666 | 0.10617 | 0.0011 | 11.9299
18 | 1.2182 | 0.12144 | -0.0069 | 10.0313
18.5 | 1.1781 | 0.13601 | -0.0147 | 8.6619
19 | 1.1497 | 0.14897 | -0.0217 | 7.7177
19.5 | 1.1263 | 0.16164 | -0.0289 | 6.968

## 71. Re 4M Mach 0.50 (1)
BIGFOIL.COM POLAR EXPORT
NACA23109
NACA23109 |  |  |  | Cl Max: | 1.135 | at alpha= | 20 | deg
JavaFoil+Calcfoil stall+Eppler ext transition |  |  |  | L/D Max: | 100.254 | at alpha= | 7 | deg
Re: | 4000000 |  |  | Cd Min: | 0.00827 | at alpha= | 1.5 | deg
Mach: | 0.5 |  |  | Cl=0 at alpha= | -0.86029 | deg
|  |  |  | @ Cl=0.1, Cd= | 0.010875
|  |  |  | @ Cl=0.4, Cd= | 0.0084076
|  |  |  | @ Cl=0.6, Cd= | 0.0093718
alpha (deg) | Cl | Cd | Cm | Cl/Cd
-20 | -0.995 | 0.16246 | 0.004 | -6.127
-19.5 | -0.97 | 0.14744 | 0.004 | -6.581
-19 | -0.946 | 0.13743 | 0.004 | -6.882
-18.5 | -0.921 | 0.12927 | 0.004 | -7.124
-18 | -0.895 | 0.13943 | 0.004 | -6.416
-17.5 | -0.87 | 0.12615 | 0.004 | -6.894
-17 | -0.845 | 0.11685 | 0.004 | -7.231
-16.5 | -0.82 | 0.11697 | 0.004 | -7.007
-16 | -0.793 | 0.11363 | 0.004 | -6.982
-15.5 | -0.768 | 0.10461 | 0.004 | -7.344
-15 | -0.743 | 0.09792 | 0.004 | -7.59
-14.5 | -0.716 | 0.10303 | 0.004 | -6.953
-14 | -0.691 | 0.09318 | 0.004 | -7.416
-13.5 | -0.666 | 0.08592 | 0.004 | -7.747
-13 | -0.639 | 0.09235 | 0.004 | -6.92
-12.5 | -0.613 | 0.08211 | 0.004 | -7.47
-12 | -0.588 | 0.07536 | 0.004 | -7.803
-11.5 | -0.562 | 0.07579 | 0.003 | -7.409
-11 | -0.535 | 0.07111 | 0.003 | -7.53
-10.5 | -0.51 | 0.06504 | 0.003 | -7.84
-10 | -0.484 | 0.06445 | 0.003 | -7.502
-9.5 | -0.457 | 0.06027 | 0.003 | -7.588
-9 | -0.432 | 0.05564 | 0.003 | -7.756
-8.5 | -0.405 | 0.05521 | 0.003 | -7.334
-8 | -0.379 | 0.05103 | 0.003 | -7.42
-7.5 | -0.352 | 0.04983 | 0.003 | -7.07
-7 | -0.326 | 0.04646 | 0.003 | -7.018
-6.5 | -0.3 | 0.0452 | 0.002 | -6.629
-6 | -0.273 | 0.04211 | 0.002 | -6.491
-5.5 | -0.247 | 0.04068 | 0.002 | -6.067
-5 | -0.22 | 0.03886 | 0.002 | -5.672
-4.5 | -0.314 | 0.03682 | 0.002 | -8.542
-4 | -0.301 | 0.03354 | 0.002 | -8.983
-3.5 | -0.33 | 0.01072 | 0.004 | -30.804
-3 | -0.276 | 0.01052 | 0.004 | -26.233
-2.5 | -0.216 | 0.01028 | 0.004 | -20.966
-2 | -0.152 | 0.01019 | 0.003 | -14.881
-1.5 | -0.086 | 0.01025 | 0.003 | -8.371
-1 | -0.019 | 0.01047 | 0.003 | -1.799
-0.5 | 0.049 | 0.01095 | 0.003 | 4.456
0 | 0.117 | 0.01085 | 0.003 | 10.766
0.5 | 0.185 | 0.01072 | 0.002 | 17.224
1 | 0.252 | 0.00836 | 0.002 | 30.188
1.5 | 0.32 | 0.00827 | 0.002 | 38.658
2 | 0.387 | 0.00833 | 0.001 | 46.473
2.5 | 0.454 | 0.00873 | 0.001 | 52.067
3 | 0.521 | 0.0088 | 0.001 | 59.224
3.5 | 0.588 | 0.00935 | 0.001 | 62.896
4 | 0.654 | 0.00947 | 0 | 69.11
4.5 | 0.72 | 0.00968 | 0 | 74.422
5 | 0.785 | 0.00989 | 0 | 79.403
5.5 | 0.849 | 0.00957 | -0.001 | 88.762
6 | 0.909 | 0.01007 | -0.001 | 90.298
6.5 | 0.965 | 0.01018 | -0.001 | 94.805
7 | 1.012 | 0.0101 | -0.002 | 100.254
7.5 | 1.042 | 0.01237 | -0.002 | 84.219
8 | 1.039 | 0.01498 | -0.002 | 69.385
8.5 | 0.976 | 0.02029 | -0.002 | 48.088
9 | 0.589 | 0.03313 | -0.003 | 17.779
9.5 | 0.612 | 0.03755 | -0.003 | 16.308
10 | 0.629 | 0.04614 | -0.003 | 13.642
10.5 | 0.65 | 0.05377 | -0.003 | 12.084
11 | 0.675 | 0.05885 | -0.003 | 11.463
11.5 | 0.7 | 0.06376 | -0.004 | 10.975
12 | 0.725 | 0.06893 | -0.004 | 10.512
12.5 | 0.75 | 0.07345 | -0.004 | 10.214
13 | 0.748 | 0.10232 | -0.003 | 7.307
13.5 | 0.776 | 0.10406 | -0.003 | 7.454
14 | 0.804 | 0.10521 | -0.004 | 7.637
14.5 | 0.831 | 0.11477 | -0.004 | 7.238
15 | 0.86 | 0.12048 | -0.004 | 7.139
15.5 | 0.886 | 0.12482 | -0.004 | 7.094
16 | 0.914 | 0.12766 | -0.005 | 7.159
16.5 | 0.943 | 0.13227 | -0.005 | 7.126
17 | 0.969 | 0.13545 | -0.005 | 7.154
17.5 | 1 | 0.14198 | -0.006 | 7.041
18 | 1.024 | 0.1431 | -0.006 | 7.158
18.5 | 1.054 | 0.15005 | -0.006 | 7.026
19 | 1.079 | 0.15167 | -0.006 | 7.117
19.5 | 1.109 | 0.15883 | -0.007 | 6.98
20 | 1.135 | 0.16099 | -0.007 | 7.05

## 72. Re 4M Mach 0.50 (2)
BIGFOIL.COM POLAR EXPORT
NACA23109
NACA23109 |  |  |  | Cl Max: | 1.3744 | at alpha= | 9.5 | deg
XFOIL ncrit=9 |  |  |  | L/D Max: | 132.989 | at alpha= | 6 | deg
Re: | 4000000 |  |  | Cd Min: | 0.27169 | at alpha= | -20 | deg
Mach: | 0.5 |  |  | Cl=0 at alpha= | -0.99689 | deg
|  |  |  | @ Cl=0.1, Cd= | 0.0070888
|  |  |  | @ Cl=0.4, Cd= | 0.0051474
|  |  |  | @ Cl=0.6, Cd= | 0.0055898
alpha (deg) | Cl | Cd | Cm | Cl/Cd
-20 | -0.8538 | 0.27169 | 0.0834 | -3.1426
-19.5 | -0.8324 | 0.2643 | 0.0787 | -3.1495
-19 | -0.8111 | 0.25652 | 0.0742 | -3.1619
-18.5 | -0.7898 | 0.24861 | 0.0697 | -3.1769
-18 | -0.7683 | 0.24047 | 0.0653 | -3.195
-17.5 | -0.7472 | 0.2314 | 0.0608 | -3.229
-17 | -0.7268 | 0.2233 | 0.0566 | -3.2548
-16.5 | -0.7067 | 0.21537 | 0.0525 | -3.2813
-16 | -0.6876 | 0.20738 | 0.0486 | -3.3157
-15.5 | -0.6689 | 0.19923 | 0.0448 | -3.3574
-15 | -0.6515 | 0.19159 | 0.0412 | -3.4005
-14.5 | -0.6334 | 0.18386 | 0.0377 | -3.445
-14 | -0.6152 | 0.17665 | 0.0345 | -3.4826
-13.5 | -0.5985 | 0.1687 | 0.0312 | -3.5477
-13 | -0.5829 | 0.15988 | 0.0276 | -3.6459
-12.5 | -0.5699 | 0.15236 | 0.0248 | -3.7405
-12 | -0.5555 | 0.14395 | 0.0215 | -3.859
-11.5 | -0.5449 | 0.13614 | 0.0187 | -4.0025
-11 | -0.5341 | 0.12805 | 0.0156 | -4.171
-10.5 | -0.5249 | 0.11981 | 0.0125 | -4.3811
-10 | -0.5168 | 0.11144 | 0.0092 | -4.6375
-9.5 | -0.5108 | 0.10283 | 0.0057 | -4.9674
-9 | -0.5083 | 0.09353 | 0.0016 | -5.4346
-8.5 | -0.504 | 0.08518 | -0.0025 | -5.9169
-8 | -0.4962 | 0.07792 | -0.0066 | -6.3681
-7.5 | -0.4954 | 0.06922 | -0.0127 | -7.1569
-7 | -0.5163 | 0.05909 | -0.0215 | -8.7375
-6.5 | -0.5115 | 0.05007 | -0.0263 | -10.2157
-6 | -0.462 | 0.03876 | -0.0379 | -11.9195
-5.5 | -0.456 | 0.0317 | -0.0319 | -14.3849
-5 | -0.4392 | 0.02401 | -0.0254 | -18.2924
-4.5 | -0.4073 | 0.01743 | -0.0195 | -23.3678
-4 | -0.3722 | 0.00929 | -0.0137 | -40.0646
-3.5 | -0.3151 | 0.00799 | -0.0099 | -39.4368
-3 | -0.2533 | 0.00757 | -0.0071 | -33.461
-2.5 | -0.191 | 0.00728 | -0.0048 | -26.2363
-2 | -0.1276 | 0.0072 | -0.0031 | -17.7222
-1.5 | -0.0642 | 0.00712 | -0.0016 | -9.0169
-1 | -0.0004 | 0.00712 | -0.0003 | -0.05618
-0.5 | 0.0638 | 0.0071 | 0.0007 | 8.9859
0 | 0.1282 | 0.00708 | 0.0016 | 18.1073
0.5 | 0.1928 | 0.00706 | 0.0024 | 27.3088
1 | 0.2488 | 0.00632 | 0.0045 | 39.3671
1.5 | 0.2999 | 0.00548 | 0.0075 | 54.7263
2 | 0.3559 | 0.00517 | 0.0102 | 68.8395
2.5 | 0.4145 | 0.00514 | 0.0126 | 80.642
3 | 0.4786 | 0.00521 | 0.014 | 91.8618
3.5 | 0.548 | 0.00541 | 0.0142 | 101.2939
4 | 0.6261 | 0.00568 | 0.0128 | 110.2289
4.5 | 0.6985 | 0.00593 | 0.0128 | 117.7909
5 | 0.7805 | 0.00624 | 0.0112 | 125.0801
5.5 | 0.8605 | 0.00661 | 0.0102 | 130.1815
6 | 0.9389 | 0.00706 | 0.0101 | 132.9887
6.5 | 1.0139 | 0.00766 | 0.0109 | 132.3629
7 | 1.094 | 0.00861 | 0.0108 | 127.0616
7.5 | 1.1712 | 0.00995 | 0.0116 | 117.7085
8 | 1.2508 | 0.01117 | 0.0128 | 111.9785
8.5 | 1.3051 | 0.01232 | 0.0192 | 105.9334
9 | 1.3503 | 0.01392 | 0.0272 | 97.0043
9.5 | 1.3744 | 0.01674 | 0.0373 | 82.1027
10 | 1.3645 | 0.02066 | 0.0489 | 66.0455
10.5 | 1.3315 | 0.02652 | 0.0552 | 50.2074
11 | 1.2903 | 0.03922 | 0.0454 | 32.899
11.5 | 1.2432 | 0.05293 | 0.0366 | 23.4876
12 | 1.1945 | 0.06529 | 0.0296 | 18.2953
12.5 | 1.1507 | 0.07727 | 0.0227 | 14.8919
13 | 1.1119 | 0.08914 | 0.016 | 12.4736
13.5 | 1.0784 | 0.10116 | 0.0092 | 10.6603
14 | 1.0535 | 0.11271 | 0.003 | 9.347
14.5 | 1.0313 | 0.12434 | -0.0033 | 8.2942

## 73. Re 5M Mach 0.00 (1)
BIGFOIL.COM POLAR EXPORT
NACA23109
NACA23109 |  |  |  | Cl Max: | 1.173 | at alpha= | 11 | deg
JavaFoil+Calcfoil stall+Eppler ext transition |  |  |  | L/D Max: | 106.424 | at alpha= | 9.5 | deg
Re: | 5000000 |  |  | Cd Min: | 0.00779 | at alpha= | 1.5 | deg
Mach: | 0 |  |  | Cl=0 at alpha= | -0.86207 | deg
|  |  |  | @ Cl=0.1, Cd= | 0.0096322
|  |  |  | @ Cl=0.4, Cd= | 0.0089859
|  |  |  | @ Cl=0.6, Cd= | 0.0093438
alpha (deg) | Cl | Cd | Cm | Cl/Cd
-11.5 | -0.554 | 0.07498 | 0.003 | -7.385
-11 | -0.56 | 0.07049 | 0.003 | -7.95
-10.5 | -0.564 | 0.06619 | 0.003 | -8.525
-10 | -0.565 | 0.06229 | 0.003 | -9.076
-9.5 | -0.563 | 0.05833 | 0.003 | -9.651
-9 | -0.557 | 0.05445 | 0.003 | -10.231
-8.5 | -0.547 | 0.05119 | 0.003 | -10.69
-8 | -0.534 | 0.04749 | 0.003 | -11.239
-7.5 | -0.516 | 0.0444 | 0.003 | -11.631
-7 | -0.495 | 0.04121 | 0.003 | -12.017
-6.5 | -0.577 | 0.00956 | 0.005 | -60.414
-6 | -0.54 | 0.01023 | 0.004 | -52.759
-5.5 | -0.498 | 0.01001 | 0.004 | -49.715
-5 | -0.452 | 0.00978 | 0.004 | -46.234
-4.5 | -0.404 | 0.00962 | 0.004 | -41.991
-4 | -0.353 | 0.00944 | 0.004 | -37.454
-3.5 | -0.301 | 0.00927 | 0.004 | -32.435
-3 | -0.246 | 0.00919 | 0.003 | -26.768
-2.5 | -0.19 | 0.00979 | 0.003 | -19.392
-2 | -0.133 | 0.0097 | 0.003 | -13.668
-1.5 | -0.075 | 0.00977 | 0.003 | -7.647
-1 | -0.016 | 0.00992 | 0.003 | -1.649
-0.5 | 0.042 | 0.00976 | 0.002 | 4.338
0 | 0.101 | 0.00963 | 0.002 | 10.515
0.5 | 0.16 | 0.00809 | 0.002 | 19.793
1 | 0.219 | 0.00789 | 0.002 | 27.735
1.5 | 0.277 | 0.00779 | 0.001 | 35.601
2 | 0.336 | 0.00834 | 0.001 | 40.303
2.5 | 0.394 | 0.00899 | 0.001 | 43.871
3 | 0.453 | 0.00895 | 0.001 | 50.574
3.5 | 0.511 | 0.00884 | 0 | 57.795
4 | 0.569 | 0.00882 | 0 | 64.504
4.5 | 0.627 | 0.0098 | 0 | 63.944
5 | 0.684 | 0.00969 | 0 | 70.594
5.5 | 0.741 | 0.00941 | -0.001 | 78.775
6 | 0.797 | 0.00907 | -0.001 | 87.843
6.5 | 0.851 | 0.00888 | -0.001 | 95.822
7 | 0.903 | 0.00888 | -0.001 | 101.745
7.5 | 0.953 | 0.0093 | -0.002 | 102.492
8 | 1.001 | 0.0097 | -0.002 | 103.161
8.5 | 1.044 | 0.01074 | -0.002 | 97.251
9 | 1.083 | 0.01095 | -0.003 | 98.858
9.5 | 1.117 | 0.0105 | -0.003 | 106.424
10 | 1.145 | 0.01208 | -0.003 | 94.813
10.5 | 1.164 | 0.01299 | -0.003 | 89.611
11 | 1.173 | 0.01426 | -0.004 | 82.233
11.5 | 1.171 | 0.01612 | -0.004 | 72.688
12 | 1.159 | 0.01919 | -0.004 | 60.395
12.5 | 1.139 | 0.02385 | -0.004 | 47.736
13 | 1.113 | 0.02989 | -0.005 | 37.24
13.5 | 1.085 | 0.03687 | -0.005 | 29.435
14 | 1.055 | 0.0446 | -0.005 | 23.658
14.5 | 1.024 | 0.05247 | -0.005 | 19.522
15 | 0.991 | 0.06126 | -0.005 | 16.174
15.5 | 0.957 | 0.07 | -0.005 | 13.673
16 | 0.923 | 0.07858 | -0.005 | 11.747

## 74. Re 5M Mach 0.00 (2)
BIGFOIL.COM POLAR EXPORT
NACA23109
NACA23109 |  |  |  | Cl Max: | 1.6829 | at alpha= | 17.5 | deg
XFOIL ncrit=9 |  |  |  | L/D Max: | 132.695 | at alpha= | 7 | deg
Re: | 5000000 |  |  | Cd Min: | 0.10769 | at alpha= | 20 | deg
Mach: | 0 |  |  | Cl=0 at alpha= | -0.97064 | deg
|  |  |  | @ Cl=0.1, Cd= | 0.0065911
|  |  |  | @ Cl=0.4, Cd= | 0.0046711
|  |  |  | @ Cl=0.6, Cd= | 0.0052011
alpha (deg) | Cl | Cd | Cm | Cl/Cd
-15.5 | -1.4044 | 0.02981 | -0.0319 | -47.1117
-15 | -1.3898 | 0.02584 | -0.0278 | -53.7848
-14.5 | -1.3638 | 0.02318 | -0.0244 | -58.8352
-14 | -1.3308 | 0.02121 | -0.0215 | -62.744
-13.5 | -1.2951 | 0.01945 | -0.0188 | -66.5861
-13 | -1.2567 | 0.01793 | -0.0163 | -70.0892
-12.5 | -1.215 | 0.01675 | -0.0141 | -72.5373
-12 | -1.1723 | 0.01564 | -0.012 | -74.9552
-11.5 | -1.1288 | 0.0146 | -0.0099 | -77.3151
-11 | -1.0842 | 0.01377 | -0.0079 | -78.7364
-10.5 | -1.0396 | 0.01299 | -0.0057 | -80.0308
-10 | -1.0006 | 0.01146 | -0.0026 | -87.3124
-9.5 | -0.9571 | 0.01073 | -0.0001 | -89.1985
-9 | -0.9014 | 0.01012 | -0.0002 | -89.0711
-8.5 | -0.8396 | 0.00948 | -0.0016 | -88.5654
-8 | -0.7765 | 0.00899 | -0.0032 | -86.3737
-7.5 | -0.717 | 0.00849 | -0.004 | -84.4523
-7 | -0.6514 | 0.00803 | -0.0062 | -81.1208
-6.5 | -0.5797 | 0.00737 | -0.0097 | -78.6567
-5.5 | -0.4817 | 0.00707 | -0.0063 | -68.133
-5 | -0.4299 | 0.00696 | -0.0052 | -61.7672
-4.5 | -0.3783 | 0.0068 | -0.0042 | -55.6324
-4 | -0.3255 | 0.00669 | -0.0033 | -48.6547
-3.5 | -0.2722 | 0.00666 | -0.0026 | -40.8709
-3 | -0.2189 | 0.00656 | -0.0019 | -33.3689
-2.5 | -0.1653 | 0.00657 | -0.0013 | -25.1598
-2 | -0.1114 | 0.00654 | -0.0007 | -17.0336
-1.5 | -0.0574 | 0.00656 | -0.0002 | -8.75
-1 | -0.0032 | 0.00659 | 0.0003 | -0.48558
-0.5 | 0.0513 | 0.0066 | 0.0007 | 7.7727
0.5 | 0.1606 | 0.00658 | 0.0015 | 24.4073
1.5 | 0.2548 | 0.00511 | 0.0048 | 49.863
2 | 0.3042 | 0.0048 | 0.0063 | 63.375
2.5 | 0.354 | 0.00468 | 0.0078 | 75.641
3 | 0.4055 | 0.00467 | 0.009 | 86.8308
3.5 | 0.4618 | 0.00479 | 0.009 | 96.4092
4 | 0.5215 | 0.00497 | 0.0082 | 104.9296
4.5 | 0.5789 | 0.00513 | 0.0079 | 112.846
5 | 0.6442 | 0.00535 | 0.0057 | 120.4112
5.5 | 0.7074 | 0.0056 | 0.0039 | 126.3214
6 | 0.7686 | 0.00589 | 0.0026 | 130.4924
6.5 | 0.8266 | 0.00625 | 0.0019 | 132.256
7 | 0.8864 | 0.00668 | 0.0007 | 132.6946
7.5 | 0.9477 | 0.00723 | -0.001 | 131.0788
8 | 1.0073 | 0.0079 | -0.0024 | 127.5063
8.5 | 1.066 | 0.00859 | -0.0036 | 124.0978
9 | 1.1243 | 0.00926 | -0.0048 | 121.4147
9.5 | 1.1758 | 0.00985 | -0.0044 | 119.3706
10 | 1.2185 | 0.01044 | -0.0022 | 116.7146
10.5 | 1.2611 | 0.01107 | 0 | 113.9205
11 | 1.3046 | 0.01165 | 0.002 | 111.9828
11.5 | 1.3465 | 0.01239 | 0.0041 | 108.6764
12 | 1.3896 | 0.01303 | 0.006 | 106.6462
12.5 | 1.4315 | 0.01379 | 0.0079 | 103.8071
13 | 1.4714 | 0.01474 | 0.01 | 99.8236
13.5 | 1.5119 | 0.01556 | 0.0119 | 97.1658
14 | 1.5508 | 0.01645 | 0.014 | 94.2736
14.5 | 1.5865 | 0.0175 | 0.0164 | 90.6571
15 | 1.6184 | 0.01869 | 0.0192 | 86.5918
15.5 | 1.6374 | 0.02028 | 0.0238 | 80.7396
16 | 1.6548 | 0.02177 | 0.0281 | 76.0129
16.5 | 1.6698 | 0.02375 | 0.0314 | 70.3074
17 | 1.6818 | 0.02635 | 0.0336 | 63.8254
17.5 | 1.6829 | 0.03062 | 0.0341 | 54.9608
18 | 1.6798 | 0.03642 | 0.0323 | 46.123
18.5 | 1.6528 | 0.04653 | 0.0271 | 35.5212
19 | 1.6073 | 0.06016 | 0.0199 | 26.7171
19.5 | 1.4971 | 0.08386 | 0.008 | 17.8524
20 | 1.3927 | 0.10769 | -0.0041 | 12.9325

## 75. Re 5M Mach 0.10 (1)
BIGFOIL.COM POLAR EXPORT
NACA23109
NACA23109 |  |  |  | Cl Max: | 1.167 | at alpha= | 11 | deg
JavaFoil+Calcfoil stall+Eppler ext transition |  |  |  | L/D Max: | 102.453 | at alpha= | 8 | deg
Re: | 5000000 |  |  | Cd Min: | 0.00758 | at alpha= | 0.5 | deg
Mach: | 0.1 |  |  | Cl=0 at alpha= | -0.86441 | deg
|  |  |  | @ Cl=0.1, Cd= | 0.0096458
|  |  |  | @ Cl=0.4, Cd= | 0.0083275
|  |  |  | @ Cl=0.6, Cd= | 0.0093328
alpha (deg) | Cl | Cd | Cm | Cl/Cd
-15 | -0.418 | 0.11186 | 0.003 | -3.736
-14.5 | -0.436 | 0.10651 | 0.003 | -4.098
-14 | -0.455 | 0.10052 | 0.003 | -4.524
-13.5 | -0.473 | 0.09563 | 0.003 | -4.942
-13 | -0.49 | 0.08994 | 0.003 | -5.443
-12.5 | -0.505 | 0.08445 | 0.003 | -5.983
-12 | -0.519 | 0.07994 | 0.003 | -6.498
-11.5 | -0.532 | 0.07538 | 0.003 | -7.053
-11 | -0.541 | 0.07124 | 0.003 | -7.598
-10.5 | -0.548 | 0.06691 | 0.003 | -8.193
-10 | -0.552 | 0.06297 | 0.003 | -8.766
-9.5 | -0.552 | 0.05896 | 0.003 | -9.365
-9 | -0.549 | 0.05498 | 0.003 | -9.981
-8.5 | -0.541 | 0.05134 | 0.003 | -10.539
-8 | -0.529 | 0.0479 | 0.003 | -11.05
-7.5 | -0.513 | 0.0448 | 0.003 | -11.459
-7 | -0.493 | 0.0417 | 0.003 | -11.83
-6.5 | -0.471 | 0.03751 | 0.003 | -12.564
-6 | -0.54 | 0.0103 | 0.005 | -52.414
-5.5 | -0.498 | 0.01008 | 0.004 | -49.424
-5 | -0.453 | 0.00989 | 0.004 | -45.845
-4.5 | -0.405 | 0.00968 | 0.004 | -41.891
-4 | -0.355 | 0.00947 | 0.004 | -37.469
-3.5 | -0.302 | 0.00932 | 0.004 | -32.396
-3 | -0.247 | 0.00923 | 0.003 | -26.767
-2.5 | -0.191 | 0.00982 | 0.003 | -19.417
-2 | -0.133 | 0.00972 | 0.003 | -13.713
-1.5 | -0.075 | 0.00984 | 0.003 | -7.632
-1 | -0.016 | 0.00993 | 0.003 | -1.656
-0.5 | 0.043 | 0.00981 | 0.002 | 4.341
0 | 0.102 | 0.00964 | 0.002 | 10.561
0.5 | 0.161 | 0.00758 | 0.002 | 21.222
1 | 0.22 | 0.00793 | 0.002 | 27.728
1.5 | 0.279 | 0.0078 | 0.001 | 35.732
2 | 0.338 | 0.00835 | 0.001 | 40.423
2.5 | 0.396 | 0.00828 | 0.001 | 47.891
3 | 0.455 | 0.00898 | 0.001 | 50.673
3.5 | 0.514 | 0.00887 | 0 | 57.899
4 | 0.572 | 0.00885 | 0 | 64.617
4.5 | 0.63 | 0.00985 | 0 | 63.964
5 | 0.688 | 0.00975 | 0 | 70.521
5.5 | 0.745 | 0.00946 | -0.001 | 78.683
6 | 0.801 | 0.00912 | -0.001 | 87.742
6.5 | 0.855 | 0.00894 | -0.001 | 95.661
7 | 0.907 | 0.00894 | -0.001 | 101.48
7.5 | 0.957 | 0.00938 | -0.002 | 102.074
8 | 1.004 | 0.0098 | -0.002 | 102.453
8.5 | 1.047 | 0.01105 | -0.002 | 94.795
9 | 1.086 | 0.01064 | -0.003 | 102.021
9.5 | 1.119 | 0.01146 | -0.003 | 97.623
10 | 1.145 | 0.01227 | -0.003 | 93.334
10.5 | 1.162 | 0.01326 | -0.003 | 87.611
11 | 1.167 | 0.01464 | -0.004 | 79.766
11.5 | 1.162 | 0.0168 | -0.004 | 69.172
12 | 1.145 | 0.02047 | -0.004 | 55.935
12.5 | 1.121 | 0.02556 | -0.004 | 43.847
13 | 1.092 | 0.03215 | -0.004 | 33.96
13.5 | 1.06 | 0.03988 | -0.005 | 26.575
14 | 1.026 | 0.04811 | -0.005 | 21.326
14.5 | 0.991 | 0.05662 | -0.005 | 17.5
15 | 0.955 | 0.06516 | -0.005 | 14.654
15.5 | 0.917 | 0.07456 | -0.005 | 12.295
16 | 0.879 | 0.08339 | -0.005 | 10.539

## 76. Re 5M Mach 0.10 (2)
BIGFOIL.COM POLAR EXPORT
NACA23109
NACA23109 |  |  |  | Cl Max: | 1.6701 | at alpha= | 17 | deg
XFOIL ncrit=9 |  |  |  | L/D Max: | 132.996 | at alpha= | 7 | deg
Re: | 5000000 |  |  | Cd Min: | 0.12372 | at alpha= | 20 | deg
Mach: | 0.1 |  |  | Cl=0 at alpha= | -0.97171 | deg
|  |  |  | @ Cl=0.1, Cd= | 0.0066188
|  |  |  | @ Cl=0.4, Cd= | 0.0046815
|  |  |  | @ Cl=0.6, Cd= | 0.0052065
alpha (deg) | Cl | Cd | Cm | Cl/Cd
-13.5 | -1.2744 | 0.02519 | -0.0247 | -50.5915
-13 | -1.2506 | 0.02125 | -0.0208 | -58.8518
-12.5 | -1.215 | 0.01904 | -0.0178 | -63.813
-12 | -1.1754 | 0.01732 | -0.0151 | -67.8637
-11.5 | -1.1339 | 0.01581 | -0.0126 | -71.7204
-11 | -1.0901 | 0.01468 | -0.0102 | -74.2575
-10.5 | -1.046 | 0.01367 | -0.0077 | -76.5179
-10 | -1.0052 | 0.01225 | -0.0047 | -82.0571
-9.5 | -0.9632 | 0.01114 | -0.0017 | -86.4632
-9 | -0.9086 | 0.01043 | -0.0012 | -87.1141
-8.5 | -0.8461 | 0.00973 | -0.0025 | -86.9579
-8 | -0.7824 | 0.00919 | -0.004 | -85.136
-7.5 | -0.7222 | 0.00864 | -0.0047 | -83.588
-7 | -0.6561 | 0.00814 | -0.0067 | -80.602
-6.5 | -0.5829 | 0.00751 | -0.0104 | -77.6165
-6 | -0.5354 | 0.00724 | -0.0081 | -73.9503
-5.5 | -0.4848 | 0.00712 | -0.0066 | -68.0899
-5 | -0.4327 | 0.00699 | -0.0055 | -61.9027
-4.5 | -0.3805 | 0.00685 | -0.0044 | -55.5474
-4 | -0.3275 | 0.00671 | -0.0035 | -48.8077
-3.5 | -0.2738 | 0.00668 | -0.0028 | -40.988
-3 | -0.2202 | 0.00658 | -0.002 | -33.465
-2.5 | -0.1662 | 0.00658 | -0.0014 | -25.2584
-2 | -0.112 | 0.00655 | -0.0008 | -17.0992
-1.5 | -0.0577 | 0.00657 | -0.0002 | -8.7823
-1 | -0.0031 | 0.0066 | 0.0003 | -0.4697
-0.5 | 0.0517 | 0.00661 | 0.0007 | 7.8215
0 | 0.1065 | 0.00662 | 0.0011 | 16.0876
0.5 | 0.1616 | 0.00659 | 0.0015 | 24.522
1 | 0.2085 | 0.00571 | 0.0032 | 36.5149
1.5 | 0.2563 | 0.00513 | 0.0048 | 49.961
2 | 0.306 | 0.00481 | 0.0063 | 63.6175
2.5 | 0.3561 | 0.00469 | 0.0079 | 75.9275
3 | 0.4078 | 0.00468 | 0.0091 | 87.1368
3.5 | 0.4645 | 0.0048 | 0.0092 | 96.7708
4 | 0.5245 | 0.00498 | 0.0084 | 105.3213
4.5 | 0.5823 | 0.00515 | 0.0081 | 113.068
5 | 0.6481 | 0.00536 | 0.0059 | 120.9142
5.5 | 0.7119 | 0.00562 | 0.0041 | 126.6726
6 | 0.7736 | 0.00592 | 0.0028 | 130.6757
6.5 | 0.832 | 0.00629 | 0.0022 | 132.2734
7 | 0.8924 | 0.00671 | 0.001 | 132.9955
7.5 | 0.9542 | 0.00727 | -0.0006 | 131.2517
8 | 1.0141 | 0.00799 | -0.002 | 126.9212
8.5 | 1.0734 | 0.0087 | -0.0031 | 123.3793
9 | 1.1325 | 0.00936 | -0.0042 | 120.9936
9.5 | 1.1836 | 0.00996 | -0.0036 | 118.8353
10 | 1.2267 | 0.01056 | -0.0012 | 116.1648
10.5 | 1.2697 | 0.01122 | 0.0011 | 113.164
11 | 1.3134 | 0.01183 | 0.0032 | 111.0228
11.5 | 1.3558 | 0.01258 | 0.0055 | 107.7742
12 | 1.3991 | 0.01326 | 0.0075 | 105.5128
12.5 | 1.4407 | 0.01412 | 0.0097 | 102.0326
13 | 1.4811 | 0.01507 | 0.0119 | 98.2814
13.5 | 1.5217 | 0.01593 | 0.014 | 95.5242
14 | 1.5595 | 0.01694 | 0.0164 | 92.0602
14.5 | 1.5928 | 0.01817 | 0.0193 | 87.661
15 | 1.6213 | 0.01958 | 0.0227 | 82.8039
15.5 | 1.6374 | 0.02107 | 0.028 | 77.7124
16 | 1.6522 | 0.02298 | 0.032 | 71.8973
16.5 | 1.663 | 0.02558 | 0.0348 | 65.0117
17 | 1.6701 | 0.02916 | 0.0359 | 57.2737
17.5 | 1.6626 | 0.03531 | 0.0343 | 47.0858
18 | 1.6444 | 0.04419 | 0.0298 | 37.212
18.5 | 1.5843 | 0.06006 | 0.021 | 26.3786
19 | 1.5042 | 0.07895 | 0.0115 | 19.0526
19.5 | 1.391 | 0.10363 | -0.0011 | 13.4228
20 | 1.3146 | 0.12372 | -0.0115 | 10.6256

## 77. Re 5M Mach 0.25 (1)
BIGFOIL.COM POLAR EXPORT
NACA23109
NACA23109 |  |  |  | Cl Max: | 1.136 | at alpha= | 10 | deg
JavaFoil+Calcfoil stall+Eppler ext transition |  |  |  | L/D Max: | 101.791 | at alpha= | 7.5 | deg
Re: | 5000000 |  |  | Cd Min: | 0.0077 | at alpha= | 0.5 | deg
Mach: | 0.25 |  |  | Cl=0 at alpha= | -0.86066 | deg
|  |  |  | @ Cl=0.1, Cd= | 0.0098015
|  |  |  | @ Cl=0.4, Cd= | 0.008377
|  |  |  | @ Cl=0.6, Cd= | 0.0090878
alpha (deg) | Cl | Cd | Cm | Cl/Cd
-10.5 | -0.406 | 0.07067 | 0.003 | -5.75
-10 | -0.436 | 0.06567 | 0.003 | -6.645
-9.5 | -0.46 | 0.06144 | 0.003 | -7.49
-9 | -0.477 | 0.05781 | 0.003 | -8.259
-8.5 | -0.488 | 0.05409 | 0.003 | -9.018
-8 | -0.491 | 0.0506 | 0.003 | -9.703
-7.5 | -0.487 | 0.04707 | 0.003 | -10.352
-7 | -0.477 | 0.04369 | 0.003 | -10.913
-6.5 | -0.46 | 0.04087 | 0.003 | -11.254
-6 | -0.437 | 0.03741 | 0.003 | -11.688
-5.5 | -0.501 | 0.01035 | 0.004 | -48.402
-5 | -0.459 | 0.01011 | 0.004 | -45.364
-4.5 | -0.412 | 0.0099 | 0.004 | -41.593
-4 | -0.362 | 0.00971 | 0.004 | -37.257
-3.5 | -0.308 | 0.00951 | 0.004 | -32.454
-3 | -0.253 | 0.00937 | 0.004 | -26.989
-2.5 | -0.195 | 0.0093 | 0.003 | -21.01
-2 | -0.137 | 0.00993 | 0.003 | -13.776
-1.5 | -0.077 | 0.01014 | 0.003 | -7.603
-1 | -0.017 | 0.01011 | 0.003 | -1.67
-0.5 | 0.044 | 0.00993 | 0.002 | 4.404
0 | 0.105 | 0.00979 | 0.002 | 10.677
0.5 | 0.165 | 0.0077 | 0.002 | 21.463
1 | 0.226 | 0.00809 | 0.002 | 27.929
1.5 | 0.286 | 0.00795 | 0.002 | 36.013
2 | 0.347 | 0.0079 | 0.001 | 43.91
2.5 | 0.407 | 0.00844 | 0.001 | 48.252
3 | 0.467 | 0.00836 | 0.001 | 55.926
3.5 | 0.527 | 0.00912 | 0.001 | 57.826
4 | 0.587 | 0.00909 | 0 | 64.589
4.5 | 0.647 | 0.00908 | 0 | 71.242
5 | 0.706 | 0.01007 | 0 | 70.068
5.5 | 0.764 | 0.00979 | -0.001 | 78.109
6 | 0.821 | 0.00943 | -0.001 | 87.084
6.5 | 0.876 | 0.00931 | -0.001 | 94.141
7 | 0.929 | 0.00932 | -0.001 | 99.631
7.5 | 0.979 | 0.00962 | -0.002 | 101.791
8 | 1.025 | 0.01053 | -0.002 | 97.318
8.5 | 1.064 | 0.01053 | -0.002 | 101.017
9 | 1.097 | 0.01151 | -0.003 | 95.323
9.5 | 1.122 | 0.01241 | -0.003 | 90.414
10 | 1.136 | 0.01362 | -0.003 | 83.412
10.5 | 1.133 | 0.01542 | -0.003 | 73.472
11 | 1.114 | 0.01848 | -0.004 | 60.257
11.5 | 1.079 | 0.02371 | -0.004 | 45.534
12 | 1.037 | 0.03058 | -0.004 | 33.907
12.5 | 0.987 | 0.03906 | -0.004 | 25.267
13 | 0.93 | 0.04899 | -0.004 | 18.988
13.5 | 0.868 | 0.05963 | -0.004 | 14.566
14 | 0.802 | 0.07114 | -0.004 | 11.27
14.5 | 0.732 | 0.08232 | -0.005 | 8.891
15 | 0.659 | 0.09293 | -0.005 | 7.094

## 78. Re 5M Mach 0.25 (2)
BIGFOIL.COM POLAR EXPORT
NACA23109
NACA23109 |  |  |  | Cl Max: | 1.5943 | at alpha= | 15 | deg
XFOIL ncrit=9 |  |  |  | L/D Max: | 133.308 | at alpha= | 6.5 | deg
Re: | 5000000 |  |  | Cd Min: | 0.16994 | at alpha= | 20 | deg
Mach: | 0.25 |  |  | Cl=0 at alpha= | -0.97434 | deg
|  |  |  | @ Cl=0.1, Cd= | 0.0066618
|  |  |  | @ Cl=0.4, Cd= | 0.0047422
|  |  |  | @ Cl=0.6, Cd= | 0.0052427
alpha (deg) | Cl | Cd | Cm | Cl/Cd
-13.5 | -0.6031 | 0.15637 | 0.0282 | -3.8569
-13 | -0.5876 | 0.14985 | 0.0255 | -3.9213
-12.5 | -0.5847 | 0.1409 | 0.0224 | -4.1498
-12 | -0.5746 | 0.13362 | 0.0195 | -4.3003
-11.5 | -0.5871 | 0.11988 | 0.0145 | -4.8974
-11 | -0.582 | 0.1118 | 0.0111 | -5.2057
-10.5 | -0.5858 | 0.10162 | 0.0065 | -5.7646
-10 | -0.6008 | 0.08918 | -0.0001 | -6.7369
-9.5 | -0.6178 | 0.07676 | -0.009 | -8.0485
-8.5 | -0.8786 | 0.01253 | -0.0086 | -70.1197
-8 | -0.8132 | 0.01106 | -0.0092 | -73.5262
-7.5 | -0.7491 | 0.01005 | -0.0094 | -74.5373
-7 | -0.6813 | 0.00913 | -0.0104 | -74.6221
-6.5 | -0.6011 | 0.00835 | -0.0142 | -71.988
-6 | -0.5527 | 0.00783 | -0.0112 | -70.5875
-5.5 | -0.5016 | 0.00743 | -0.0089 | -67.5101
-5 | -0.4476 | 0.00722 | -0.0073 | -61.9945
-4.5 | -0.3927 | 0.00709 | -0.0059 | -55.3879
-4 | -0.3383 | 0.00685 | -0.0046 | -49.3869
-3.5 | -0.2828 | 0.00677 | -0.0036 | -41.7725
-3 | -0.2269 | 0.0067 | -0.0027 | -33.8657
-2.5 | -0.1714 | 0.00664 | -0.0018 | -25.8133
-2 | -0.1153 | 0.00662 | -0.0011 | -17.4169
-1.5 | -0.0591 | 0.00665 | -0.0004 | -8.8872
-1 | -0.0029 | 0.00666 | 0.0002 | -0.43544
-0.5 | 0.0536 | 0.00667 | 0.0007 | 8.036
0 | 0.1104 | 0.00666 | 0.0012 | 16.5766
0.5 | 0.1673 | 0.00664 | 0.0016 | 25.1958
1 | 0.2163 | 0.00582 | 0.0033 | 37.1649
1.5 | 0.2651 | 0.00519 | 0.0051 | 51.079
2 | 0.3159 | 0.00488 | 0.0068 | 64.7336
2.5 | 0.3677 | 0.00473 | 0.0084 | 77.7378
3 | 0.4208 | 0.00475 | 0.0099 | 88.5895
3.5 | 0.4796 | 0.00486 | 0.01 | 98.6831
4 | 0.5416 | 0.00503 | 0.0094 | 107.674
4.5 | 0.602 | 0.00525 | 0.0091 | 114.6667
5 | 0.6699 | 0.00546 | 0.0071 | 122.6923
5.5 | 0.7366 | 0.00573 | 0.0054 | 128.5515
6 | 0.8011 | 0.00607 | 0.0042 | 131.9769
6.5 | 0.8625 | 0.00647 | 0.0037 | 133.3076
7 | 0.9254 | 0.00698 | 0.0028 | 132.5788
7.5 | 0.99 | 0.00763 | 0.0015 | 129.751
8 | 1.0527 | 0.00846 | 0.0005 | 124.4326
8.5 | 1.1154 | 0.00923 | -0.0003 | 120.8451
9 | 1.1781 | 0.00995 | -0.001 | 118.402
9.5 | 1.2268 | 0.01062 | 0.0013 | 115.5179
10 | 1.2717 | 0.01134 | 0.0044 | 112.1429
10.5 | 1.3167 | 0.0121 | 0.0075 | 108.8182
11 | 1.362 | 0.01289 | 0.0105 | 105.6633
11.5 | 1.4061 | 0.01379 | 0.0137 | 101.9652
12 | 1.4477 | 0.01494 | 0.0171 | 96.9009
12.5 | 1.4902 | 0.01601 | 0.0202 | 93.0793
13 | 1.5292 | 0.01726 | 0.0238 | 88.5979
13.5 | 1.5616 | 0.01883 | 0.028 | 82.9315
14 | 1.5739 | 0.02095 | 0.0347 | 75.1265
14.5 | 1.5875 | 0.02315 | 0.0397 | 68.5745
15 | 1.5943 | 0.0265 | 0.0428 | 60.1623
15.5 | 1.5862 | 0.03254 | 0.0422 | 48.7462
16 | 1.5523 | 0.04403 | 0.0354 | 35.2555
16.5 | 1.4858 | 0.06109 | 0.0251 | 24.3215
17 | 1.4097 | 0.07867 | 0.0159 | 17.9192
17.5 | 1.3092 | 0.10015 | 0.0042 | 13.0724
18 | 1.2597 | 0.11527 | -0.0037 | 10.9283
18.5 | 1.2062 | 0.13178 | -0.0127 | 9.1531
19 | 1.1901 | 0.14229 | -0.0181 | 8.3639
19.5 | 1.1574 | 0.1564 | -0.0262 | 7.4003
20 | 1.1305 | 0.16994 | -0.0342 | 6.6523

## 79. Re 5M Mach 0.50 (1)
BIGFOIL.COM POLAR EXPORT
NACA23109
NACA23109 |  |  |  | Cl Max: | 1.135 | at alpha= | 20 | deg
JavaFoil+Calcfoil stall+Eppler ext transition |  |  |  | L/D Max: | 97.356 | at alpha= | 7 | deg
Re: | 5000000 |  |  | Cd Min: | 0.00816 | at alpha= | 1.5 | deg
Mach: | 0.5 |  |  | Cl=0 at alpha= | -0.86029 | deg
|  |  |  | @ Cl=0.1, Cd= | 0.010547
|  |  |  | @ Cl=0.4, Cd= | 0.0085897
|  |  |  | @ Cl=0.6, Cd= | 0.0092118
alpha (deg) | Cl | Cd | Cm | Cl/Cd
-20 | -0.996 | 0.16068 | 0.004 | -6.197
-19.5 | -0.971 | 0.14447 | 0.004 | -6.721
-19 | -0.947 | 0.13531 | 0.004 | -6.996
-18.5 | -0.922 | 0.1269 | 0.004 | -7.267
-18 | -0.895 | 0.13617 | 0.004 | -6.572
-17.5 | -0.87 | 0.12363 | 0.004 | -7.04
-17 | -0.845 | 0.11497 | 0.004 | -7.354
-16.5 | -0.82 | 0.11448 | 0.004 | -7.165
-16 | -0.794 | 0.11206 | 0.004 | -7.082
-15.5 | -0.769 | 0.10277 | 0.004 | -7.479
-15 | -0.744 | 0.09587 | 0.004 | -7.761
-14.5 | -0.717 | 0.10131 | 0.004 | -7.075
-14 | -0.691 | 0.09129 | 0.004 | -7.574
-13.5 | -0.667 | 0.08446 | 0.004 | -7.893
-13 | -0.64 | 0.08641 | 0.004 | -7.402
-12.5 | -0.614 | 0.08088 | 0.004 | -7.588
-12 | -0.589 | 0.07384 | 0.004 | -7.975
-11.5 | -0.562 | 0.07444 | 0.003 | -7.548
-11 | -0.536 | 0.06954 | 0.003 | -7.705
-10.5 | -0.51 | 0.06416 | 0.003 | -7.954
-10 | -0.484 | 0.06328 | 0.003 | -7.645
-9.5 | -0.458 | 0.0592 | 0.003 | -7.729
-9 | -0.432 | 0.05471 | 0.003 | -7.896
-8.5 | -0.405 | 0.05426 | 0.003 | -7.468
-8 | -0.379 | 0.05032 | 0.003 | -7.534
-7.5 | -0.353 | 0.04933 | 0.003 | -7.146
-7 | -0.326 | 0.04585 | 0.003 | -7.116
-6.5 | -0.3 | 0.04451 | 0.003 | -6.736
-6 | -0.274 | 0.04155 | 0.002 | -6.583
-5.5 | -0.247 | 0.04026 | 0.002 | -6.135
-5 | -0.221 | 0.03842 | 0.002 | -5.74
-4.5 | -0.315 | 0.03642 | 0.002 | -8.642
-4 | -0.302 | 0.0329 | 0.002 | -9.178
-3.5 | -0.33 | 0.01054 | 0.004 | -31.321
-3 | -0.276 | 0.01029 | 0.004 | -26.827
-2.5 | -0.216 | 0.01007 | 0.004 | -21.408
-2 | -0.152 | 0.01008 | 0.003 | -15.045
-1.5 | -0.086 | 0.0102 | 0.003 | -8.409
-1 | -0.019 | 0.01009 | 0.003 | -1.866
-0.5 | 0.049 | 0.01063 | 0.003 | 4.594
0 | 0.117 | 0.01052 | 0.003 | 11.099
0.5 | 0.185 | 0.01036 | 0.002 | 17.825
1 | 0.252 | 0.00825 | 0.002 | 30.575
1.5 | 0.32 | 0.00816 | 0.002 | 39.174
2 | 0.387 | 0.00858 | 0.001 | 45.116
2.5 | 0.454 | 0.00863 | 0.001 | 52.67
3 | 0.521 | 0.00868 | 0.001 | 60.087
3.5 | 0.588 | 0.00919 | 0.001 | 63.962
4 | 0.654 | 0.00931 | 0 | 70.314
4.5 | 0.72 | 0.00946 | 0 | 76.13
5 | 0.785 | 0.00965 | 0 | 81.419
5.5 | 0.849 | 0.01148 | -0.001 | 73.971
6 | 0.909 | 0.00981 | -0.001 | 92.697
6.5 | 0.965 | 0.00991 | -0.001 | 97.337
7 | 1.013 | 0.0104 | -0.002 | 97.356
7.5 | 1.044 | 0.01187 | -0.002 | 87.91
8 | 1.044 | 0.01419 | -0.002 | 73.62
8.5 | 0.984 | 0.01866 | -0.002 | 52.726
9 | 0.594 | 0.03059 | -0.003 | 19.409
9.5 | 0.617 | 0.03474 | -0.003 | 17.762
10 | 0.634 | 0.04301 | -0.003 | 14.745
10.5 | 0.654 | 0.05056 | -0.003 | 12.937
11 | 0.679 | 0.05534 | -0.003 | 12.267
11.5 | 0.704 | 0.06001 | -0.004 | 11.735
12 | 0.73 | 0.06475 | -0.004 | 11.269
12.5 | 0.756 | 0.06843 | -0.004 | 11.052
13 | 0.75 | 0.09993 | -0.003 | 7.501
13.5 | 0.779 | 0.10089 | -0.004 | 7.723
14 | 0.808 | 0.10252 | -0.004 | 7.877
14.5 | 0.839 | 0.10337 | -0.004 | 8.114
15 | 0.864 | 0.11606 | -0.004 | 7.443
15.5 | 0.886 | 0.11983 | -0.004 | 7.396
16 | 0.914 | 0.12249 | -0.005 | 7.463
16.5 | 0.945 | 0.12879 | -0.005 | 7.336
17 | 0.969 | 0.13087 | -0.005 | 7.406
17.5 | 1.002 | 0.13659 | -0.006 | 7.335
18 | 1.024 | 0.13943 | -0.006 | 7.347
18.5 | 1.057 | 0.14523 | -0.006 | 7.277
19 | 1.08 | 0.14711 | -0.006 | 7.34
19.5 | 1.109 | 0.15371 | -0.007 | 7.218
20 | 1.135 | 0.15457 | -0.007 | 7.345

## 80. Re 5M Mach 0.50 (2)
BIGFOIL.COM POLAR EXPORT
NACA23109
NACA23109 |  |  |  | Cl Max: | 1.3895 | at alpha= | 9.5 | deg
XFOIL ncrit=9 |  |  |  | L/D Max: | 137.982 | at alpha= | 6 | deg
Re: | 5000000 |  |  | Cd Min: | 0.27265 | at alpha= | -20 | deg
Mach: | 0.5 |  |  | Cl=0 at alpha= | -0.98915 | deg
|  |  |  | @ Cl=0.1, Cd= | 0.0068586
|  |  |  | @ Cl=0.4, Cd= | 0.0050312
|  |  |  | @ Cl=0.6, Cd= | 0.0053032
alpha (deg) | Cl | Cd | Cm | Cl/Cd
-20 | -0.8569 | 0.27265 | 0.0849 | -3.1429
-19.5 | -0.8355 | 0.26413 | 0.08 | -3.1632
-19 | -0.8144 | 0.25594 | 0.0754 | -3.182
-18.5 | -0.7934 | 0.24781 | 0.0709 | -3.2016
-17.5 | -0.7513 | 0.23245 | 0.0623 | -3.2321
-17 | -0.7308 | 0.22428 | 0.0581 | -3.2584
-16.5 | -0.7105 | 0.21624 | 0.054 | -3.2857
-16 | -0.6914 | 0.20823 | 0.0501 | -3.3204
-15.5 | -0.6728 | 0.20006 | 0.0462 | -3.363
-15 | -0.6548 | 0.1922 | 0.0425 | -3.4069
-14.5 | -0.637 | 0.18429 | 0.0389 | -3.4565
-14 | -0.4877 | 0.1552 | 0.0293 | -3.1424
-13.5 | -0.4703 | 0.14989 | 0.0254 | -3.1376
-13 | -0.5858 | 0.16044 | 0.0287 | -3.6512
-12.5 | -0.5744 | 0.15216 | 0.0256 | -3.775
-12 | -0.5592 | 0.14476 | 0.0226 | -3.8629
-11.5 | -0.5482 | 0.13635 | 0.0195 | -4.0205
-11 | -0.5378 | 0.12805 | 0.0163 | -4.1999
-10.5 | -0.5287 | 0.11972 | 0.0132 | -4.4161
-10 | -0.5223 | 0.11086 | 0.0096 | -4.7113
-9.5 | -0.5151 | 0.10255 | 0.0061 | -5.0229
-9 | -0.5111 | 0.09371 | 0.0021 | -5.4541
-8.5 | -0.5079 | 0.08505 | -0.0022 | -5.9718
-8 | -0.5104 | 0.07538 | -0.0078 | -6.771
-7.5 | -0.5133 | 0.06587 | -0.016 | -7.7926
-7 | -0.5372 | 0.05665 | -0.0216 | -9.4828
-6.5 | -0.4806 | 0.04364 | -0.0409 | -11.0128
-6 | -0.4786 | 0.03773 | -0.0358 | -12.6849
-5.5 | -0.4634 | 0.03119 | -0.031 | -14.8573
-5 | -0.4464 | 0.02315 | -0.0245 | -19.2829
-4.5 | -0.4236 | 0.01392 | -0.0175 | -30.431
-4 | -0.3791 | 0.00858 | -0.0127 | -44.1841
-3.5 | -0.3199 | 0.00765 | -0.0091 | -41.817
-3 | -0.2574 | 0.00724 | -0.0065 | -35.5525
-2.5 | -0.1935 | 0.00709 | -0.0044 | -27.292
-2 | -0.13 | 0.00696 | -0.0027 | -18.6782
-1.5 | -0.0659 | 0.00691 | -0.0013 | -9.5369
-1 | -0.0014 | 0.00689 | -0.0002 | -0.20319
-0.5 | 0.0631 | 0.00687 | 0.0008 | 9.1849
0 | 0.1279 | 0.00685 | 0.0016 | 18.6715
0.5 | 0.1927 | 0.00683 | 0.0024 | 28.2138
1 | 0.257 | 0.00675 | 0.0032 | 38.0741
1.5 | 0.3051 | 0.0055 | 0.0066 | 55.4727
2 | 0.3616 | 0.00513 | 0.009 | 70.4873
2.5 | 0.4199 | 0.00498 | 0.0114 | 84.3173
3 | 0.4801 | 0.00501 | 0.0136 | 95.8283
3.5 | 0.5474 | 0.00514 | 0.0144 | 106.4981
4 | 0.6183 | 0.00536 | 0.0145 | 115.3545
4.5 | 0.6943 | 0.00564 | 0.0137 | 123.1028
5 | 0.7707 | 0.00592 | 0.0132 | 130.1858
5.5 | 0.8516 | 0.00627 | 0.0121 | 135.8214
6 | 0.93 | 0.00674 | 0.0118 | 137.9822
6.5 | 1.0051 | 0.00731 | 0.0127 | 137.4966
7 | 1.0821 | 0.00824 | 0.0132 | 131.3228
7.5 | 1.1598 | 0.0095 | 0.0139 | 122.0842
8 | 1.2399 | 0.01057 | 0.0152 | 117.3037
8.5 | 1.3176 | 0.01174 | 0.0176 | 112.2317
9 | 1.3639 | 0.01325 | 0.0257 | 102.9358
9.5 | 1.3895 | 0.01597 | 0.0361 | 87.0069
10 | 1.3816 | 0.02001 | 0.0478 | 69.0455
10.5 | 1.3475 | 0.02544 | 0.0556 | 52.9678
11 | 1.3074 | 0.03733 | 0.0472 | 35.0228
11.5 | 1.2624 | 0.05125 | 0.0378 | 24.6322
12 | 1.2144 | 0.06355 | 0.0309 | 19.1094
12.5 | 1.171 | 0.07544 | 0.0241 | 15.5223
13 | 1.1322 | 0.08723 | 0.0173 | 12.9795
13.5 | 1.0968 | 0.09933 | 0.0104 | 11.042
14 | 1.0691 | 0.1111 | 0.0039 | 9.6229
14.5 | 1.0451 | 0.12292 | -0.0025 | 8.5023

## 81. Re 6M Mach 0.00 (1)
BIGFOIL.COM POLAR EXPORT
NACA23109
NACA23109 |  |  |  | Cl Max: | 1.177 | at alpha= | 11 | deg
JavaFoil+Calcfoil stall+Eppler ext transition |  |  |  | L/D Max: | 106.136 | at alpha= | 9.5 | deg
Re: | 6000000 |  |  | Cd Min: | 0.00788 | at alpha= | 1 | deg
Mach: | 0 |  |  | Cl=0 at alpha= | -0.86207 | deg
|  |  |  | @ Cl=0.1, Cd= | 0.0093729
|  |  |  | @ Cl=0.4, Cd= | 0.0089659
|  |  |  | @ Cl=0.6, Cd= | 0.0092631
alpha (deg) | Cl | Cd | Cm | Cl/Cd
-11.5 | -0.554 | 0.07388 | 0.003 | -7.498
-11 | -0.561 | 0.06948 | 0.003 | -8.07
-10.5 | -0.565 | 0.06542 | 0.003 | -8.632
-10 | -0.566 | 0.06146 | 0.003 | -9.205
-9.5 | -0.563 | 0.0576 | 0.003 | -9.783
-9 | -0.558 | 0.05393 | 0.003 | -10.338
-8.5 | -0.548 | 0.05063 | 0.003 | -10.819
-8 | -0.534 | 0.04707 | 0.003 | -11.356
-7.5 | -0.517 | 0.04373 | 0.003 | -11.83
-7 | -0.497 | 0.04022 | 0.003 | -12.355
-6.5 | -0.577 | 0.01034 | 0.005 | -55.822
-6 | -0.54 | 0.01012 | 0.004 | -53.286
-5.5 | -0.498 | 0.0099 | 0.004 | -50.281
-5 | -0.452 | 0.00967 | 0.004 | -46.776
-4.5 | -0.404 | 0.00951 | 0.004 | -42.485
-4 | -0.353 | 0.00929 | 0.004 | -38.02
-3.5 | -0.301 | 0.00916 | 0.004 | -32.811
-3 | -0.246 | 0.00978 | 0.003 | -25.145
-2.5 | -0.19 | 0.00965 | 0.003 | -19.674
-2 | -0.133 | 0.00959 | 0.003 | -13.829
-1.5 | -0.075 | 0.0098 | 0.003 | -7.625
-1 | -0.016 | 0.00967 | 0.003 | -1.692
-0.5 | 0.042 | 0.00954 | 0.002 | 4.439
0 | 0.101 | 0.00937 | 0.002 | 10.802
0.5 | 0.16 | 0.00807 | 0.002 | 19.832
1 | 0.219 | 0.00788 | 0.002 | 27.755
1.5 | 0.277 | 0.00866 | 0.001 | 32.043
2 | 0.336 | 0.00913 | 0.001 | 36.819
2.5 | 0.394 | 0.00897 | 0.001 | 43.988
3 | 0.453 | 0.00893 | 0.001 | 50.693
3.5 | 0.511 | 0.00877 | 0 | 58.264
4 | 0.569 | 0.00875 | 0 | 65.017
4.5 | 0.627 | 0.00971 | 0 | 64.574
5 | 0.684 | 0.00957 | 0 | 71.504
5.5 | 0.741 | 0.00927 | -0.001 | 79.919
6 | 0.797 | 0.00894 | -0.001 | 89.164
6.5 | 0.851 | 0.00874 | -0.001 | 97.388
7 | 0.903 | 0.00874 | -0.001 | 103.343
7.5 | 0.953 | 0.00917 | -0.002 | 103.971
8 | 1.001 | 0.00961 | -0.002 | 104.135
8.5 | 1.044 | 0.01044 | -0.002 | 99.985
9 | 1.083 | 0.01104 | -0.003 | 98.095
9.5 | 1.118 | 0.01053 | -0.003 | 106.136
10 | 1.147 | 0.01168 | -0.003 | 98.155
10.5 | 1.167 | 0.01252 | -0.003 | 93.172
11 | 1.177 | 0.01365 | -0.004 | 86.203
11.5 | 1.177 | 0.01523 | -0.004 | 77.263
12 | 1.166 | 0.01783 | -0.004 | 65.402
12.5 | 1.146 | 0.02193 | -0.004 | 52.266
13 | 1.121 | 0.02746 | -0.005 | 40.823
13.5 | 1.093 | 0.03402 | -0.005 | 32.116
14 | 1.062 | 0.04145 | -0.005 | 25.62
14.5 | 1.03 | 0.0492 | -0.005 | 20.935
15 | 0.996 | 0.05774 | -0.005 | 17.255
15.5 | 0.962 | 0.06641 | -0.005 | 14.482
16 | 0.927 | 0.07512 | -0.005 | 12.34

## 82. Re 6M Mach 0.00 (2)
BIGFOIL.COM POLAR EXPORT
NACA23109
NACA23109 |  |  |  | Cl Max: | 1.7175 | at alpha= | 17.5 | deg
XFOIL ncrit=9 |  |  |  | L/D Max: | 135.627 | at alpha= | 6.5 | deg
Re: | 6000000 |  |  | Cd Min: | 0.09206 | at alpha= | 20 | deg
Mach: | 0 |  |  | Cl=0 at alpha= | -0.96429 | deg
|  |  |  | @ Cl=0.1, Cd= | 0.00645
|  |  |  | @ Cl=0.4, Cd= | 0.0045905
|  |  |  | @ Cl=0.6, Cd= | 0.0050271
alpha (deg) | Cl | Cd | Cm | Cl/Cd
-16.5 | -1.4867 | 0.03021 | -0.0356 | -49.2122
-16 | -1.4755 | 0.02658 | -0.0312 | -55.5117
-15.5 | -1.4544 | 0.02373 | -0.0274 | -61.2895
-15 | -1.4243 | 0.02168 | -0.0243 | -65.6965
-14.5 | -1.39 | 0.01998 | -0.0215 | -69.5696
-14 | -1.3523 | 0.01853 | -0.0189 | -72.979
-13.5 | -1.3127 | 0.01721 | -0.0165 | -76.2754
-13 | -1.2713 | 0.01602 | -0.0143 | -79.3571
-12.5 | -1.2279 | 0.01504 | -0.0123 | -81.6423
-12 | -1.1836 | 0.01412 | -0.0103 | -83.8244
-11.5 | -1.139 | 0.01326 | -0.0083 | -85.8974
-11 | -1.0938 | 0.01255 | -0.0063 | -87.1554
-10.5 | -1.0488 | 0.0119 | -0.0042 | -88.1345
-10 | -1.0048 | 0.01118 | -0.0018 | -89.8748
-9.5 | -0.9561 | 0.01016 | -0.0005 | -94.1043
-9 | -0.8954 | 0.00948 | -0.0017 | -94.4515
-8.5 | -0.8338 | 0.00887 | -0.0031 | -94.0023
-8 | -0.7727 | 0.0084 | -0.0043 | -91.9881
-7.5 | -0.7134 | 0.00793 | -0.005 | -89.9622
-7 | -0.6358 | 0.00747 | -0.0099 | -85.1138
-6.5 | -0.586 | 0.00736 | -0.0083 | -79.6196
-6 | -0.5373 | 0.00703 | -0.0065 | -76.4296
-5.5 | -0.4859 | 0.00689 | -0.0054 | -70.5225
-5 | -0.4336 | 0.00679 | -0.0045 | -63.8586
-4.5 | -0.3805 | 0.00671 | -0.0038 | -56.7064
-4 | -0.328 | 0.00656 | -0.0029 | -50
-3.5 | -0.2743 | 0.00651 | -0.0023 | -42.1352
-3 | -0.2207 | 0.00645 | -0.0016 | -34.2171
-2.5 | -0.1668 | 0.00643 | -0.001 | -25.9409
-2 | -0.1127 | 0.00641 | -0.0005 | -17.5819
-1.5 | -0.0585 | 0.00645 | 0 | -9.0698
-1 | -0.0039 | 0.00644 | 0.0004 | -0.60559
-0.5 | 0.0507 | 0.00645 | 0.0008 | 7.8605
0 | 0.1056 | 0.00645 | 0.0011 | 16.3721
0.5 | 0.1605 | 0.00643 | 0.0015 | 24.9611
1 | 0.2097 | 0.00576 | 0.0027 | 36.4062
1.5 | 0.2579 | 0.00516 | 0.0042 | 49.9806
2 | 0.3075 | 0.00483 | 0.0056 | 63.6646
3 | 0.4079 | 0.00457 | 0.0084 | 89.256
3.5 | 0.4617 | 0.00463 | 0.009 | 99.7192
4 | 0.5178 | 0.00477 | 0.0091 | 108.5535
4.5 | 0.578 | 0.00496 | 0.0081 | 116.5323
5 | 0.637 | 0.00514 | 0.0073 | 123.93
5.5 | 0.7016 | 0.0054 | 0.0053 | 129.9259
6 | 0.7629 | 0.00571 | 0.0039 | 133.6077
6.5 | 0.8219 | 0.00606 | 0.0029 | 135.6271
7 | 0.8783 | 0.0065 | 0.0025 | 135.1231
7.5 | 0.9394 | 0.00705 | 0.0009 | 133.2482
8 | 0.9991 | 0.00772 | -0.0005 | 129.4171
8.5 | 1.0581 | 0.00836 | -0.0018 | 126.567
9 | 1.1167 | 0.00895 | -0.0029 | 124.7709
9.5 | 1.1748 | 0.00955 | -0.004 | 123.0157
10 | 1.2238 | 0.01011 | -0.0032 | 121.0485
10.5 | 1.2667 | 0.01069 | -0.001 | 118.4939
11 | 1.3097 | 0.01128 | 0.0011 | 116.1082
11.5 | 1.3524 | 0.01193 | 0.0031 | 113.3613
12 | 1.3955 | 0.01256 | 0.005 | 111.1067
12.5 | 1.4368 | 0.01336 | 0.0071 | 107.5449
13 | 1.4787 | 0.01413 | 0.0089 | 104.6497
13.5 | 1.5203 | 0.0149 | 0.0107 | 102.0336
14 | 1.5595 | 0.0158 | 0.0127 | 98.7025
14.5 | 1.5951 | 0.01691 | 0.0151 | 94.3288
15 | 1.6279 | 0.0181 | 0.0178 | 89.9392
15.5 | 1.6598 | 0.01922 | 0.0205 | 86.358
16 | 1.6795 | 0.02049 | 0.0251 | 81.9668
16.5 | 1.6966 | 0.02212 | 0.029 | 76.6998
17 | 1.7109 | 0.02425 | 0.0319 | 70.5526
17.5 | 1.7175 | 0.02745 | 0.0338 | 62.5683
18 | 1.7169 | 0.0322 | 0.0336 | 53.3199
18.5 | 1.7027 | 0.03973 | 0.0306 | 42.8568
19 | 1.6561 | 0.05304 | 0.0234 | 31.2236
19.5 | 1.5889 | 0.06989 | 0.0148 | 22.7343
20 | 1.4896 | 0.09206 | 0.0038 | 16.1808

## 83. Re 6M Mach 0.10 (1)
BIGFOIL.COM POLAR EXPORT
NACA23109
NACA23109 |  |  |  | Cl Max: | 1.172 | at alpha= | 11 | deg
JavaFoil+Calcfoil stall+Eppler ext transition |  |  |  | L/D Max: | 104.488 | at alpha= | 9.5 | deg
Re: | 6000000 |  |  | Cd Min: | 0.00779 | at alpha= | 1.5 | deg
Mach: | 0.1 |  |  | Cl=0 at alpha= | -0.86441 | deg
|  |  |  | @ Cl=0.1, Cd= | 0.0094147
|  |  |  | @ Cl=0.4, Cd= | 0.008988
|  |  |  | @ Cl=0.6, Cd= | 0.0092586
alpha (deg) | Cl | Cd | Cm | Cl/Cd
-11.5 | -0.532 | 0.07465 | 0.003 | -7.125
-11 | -0.542 | 0.07035 | 0.003 | -7.698
-10.5 | -0.549 | 0.06595 | 0.003 | -8.318
-10 | -0.552 | 0.06213 | 0.003 | -8.89
-9.5 | -0.553 | 0.05814 | 0.003 | -9.505
-9 | -0.549 | 0.05439 | 0.003 | -10.097
-8.5 | -0.542 | 0.05096 | 0.003 | -10.628
-8 | -0.53 | 0.04734 | 0.003 | -11.194
-7.5 | -0.514 | 0.04418 | 0.003 | -11.637
-7 | -0.494 | 0.0409 | 0.003 | -12.089
-6.5 | -0.577 | 0.01039 | 0.005 | -55.52
-6 | -0.54 | 0.01014 | 0.005 | -53.22
-5.5 | -0.498 | 0.00993 | 0.004 | -50.2
-5 | -0.453 | 0.00972 | 0.004 | -46.649
-4.5 | -0.405 | 0.00953 | 0.004 | -42.545
-4 | -0.355 | 0.0093 | 0.004 | -38.132
-3.5 | -0.302 | 0.00918 | 0.004 | -32.874
-3 | -0.247 | 0.00983 | 0.003 | -25.136
-2.5 | -0.191 | 0.00969 | 0.003 | -19.678
-2 | -0.133 | 0.00968 | 0.003 | -13.77
-1.5 | -0.075 | 0.00981 | 0.003 | -7.653
-1 | -0.016 | 0.0097 | 0.003 | -1.694
-0.5 | 0.043 | 0.00955 | 0.002 | 4.457
0 | 0.102 | 0.00941 | 0.002 | 10.813
0.5 | 0.161 | 0.0081 | 0.002 | 19.858
1 | 0.22 | 0.00792 | 0.002 | 27.75
1.5 | 0.279 | 0.00779 | 0.001 | 35.789
2 | 0.338 | 0.00918 | 0.001 | 36.776
2.5 | 0.396 | 0.00899 | 0.001 | 44.101
3 | 0.455 | 0.00896 | 0.001 | 50.799
3.5 | 0.514 | 0.00883 | 0 | 58.143
4 | 0.572 | 0.0088 | 0 | 64.98
4.5 | 0.63 | 0.00975 | 0 | 64.585
5 | 0.688 | 0.00962 | 0 | 71.457
5.5 | 0.745 | 0.00933 | -0.001 | 79.827
6 | 0.801 | 0.00899 | -0.001 | 89.061
6.5 | 0.855 | 0.00879 | -0.001 | 97.226
7 | 0.907 | 0.0088 | -0.001 | 103.073
7.5 | 0.957 | 0.00925 | -0.002 | 103.493
8 | 1.004 | 0.00971 | -0.002 | 103.4
8.5 | 1.048 | 0.01058 | -0.002 | 99.035
9 | 1.086 | 0.01073 | -0.003 | 101.207
9.5 | 1.12 | 0.01071 | -0.003 | 104.488
10 | 1.147 | 0.01186 | -0.003 | 96.699
10.5 | 1.164 | 0.01276 | -0.003 | 91.229
11 | 1.172 | 0.01397 | -0.004 | 83.848
11.5 | 1.168 | 0.0158 | -0.004 | 73.894
12 | 1.152 | 0.01896 | -0.004 | 60.748
12.5 | 1.129 | 0.02351 | -0.004 | 48.016
13 | 1.1 | 0.02959 | -0.005 | 37.159
13.5 | 1.067 | 0.03697 | -0.005 | 28.855
14 | 1.032 | 0.0449 | -0.005 | 22.993
14.5 | 0.996 | 0.05339 | -0.005 | 18.657
15 | 0.959 | 0.06183 | -0.005 | 15.518
15.5 | 0.921 | 0.07091 | -0.005 | 12.989
16 | 0.882 | 0.07993 | -0.005 | 11.039

## 84. Re 6M Mach 0.10 (2)
BIGFOIL.COM POLAR EXPORT
NACA23109
NACA23109 |  |  |  | Cl Max: | 1.7018 | at alpha= | 17.5 | deg
XFOIL ncrit=9 |  |  |  | L/D Max: | 135.862 | at alpha= | 6.5 | deg
Re: | 6000000 |  |  | Cd Min: | 0.11143 | at alpha= | 20 | deg
Mach: | 0.1 |  |  | Cl=0 at alpha= | -0.96454 | deg
|  |  |  | @ Cl=0.1, Cd= | 0.00646
|  |  |  | @ Cl=0.4, Cd= | 0.0045843
|  |  |  | @ Cl=0.6, Cd= | 0.0050292
alpha (deg) | Cl | Cd | Cm | Cl/Cd
-14.5 | -1.3715 | 0.02523 | -0.0279 | -54.3599
-14 | -1.3453 | 0.02211 | -0.0243 | -60.8458
-13.5 | -1.3115 | 0.0199 | -0.0211 | -65.9045
-13 | -1.2742 | 0.01801 | -0.0182 | -70.7496
-12.5 | -1.2332 | 0.01652 | -0.0156 | -74.6489
-12 | -1.1901 | 0.01526 | -0.0132 | -77.9882
-11.5 | -1.1463 | 0.01411 | -0.0108 | -81.2403
-11 | -1.1013 | 0.0132 | -0.0085 | -83.4318
-10.5 | -1.0563 | 0.01238 | -0.0061 | -85.3231
-10 | -1.01 | 0.01184 | -0.0038 | -85.3041
-9.5 | -0.9633 | 0.0107 | -0.0018 | -90.028
-9 | -0.9026 | 0.00976 | -0.0028 | -92.4795
-8.5 | -0.8404 | 0.00908 | -0.004 | -92.5551
-8 | -0.7783 | 0.00857 | -0.0051 | -90.8168
-7.5 | -0.7187 | 0.00806 | -0.0057 | -89.1687
-7 | -0.6404 | 0.00756 | -0.0104 | -84.709
-6.5 | -0.5899 | 0.00743 | -0.0088 | -79.3943
-6 | -0.5407 | 0.0071 | -0.007 | -76.1549
-5.5 | -0.489 | 0.00694 | -0.0058 | -70.4611
-5 | -0.4364 | 0.00682 | -0.0048 | -63.9883
-4.5 | -0.3829 | 0.00673 | -0.004 | -56.8945
-4 | -0.33 | 0.00658 | -0.0031 | -50.152
-3.5 | -0.276 | 0.00652 | -0.0024 | -42.3313
-3 | -0.2219 | 0.00648 | -0.0017 | -34.2438
-2.5 | -0.1678 | 0.00644 | -0.0011 | -26.0559
-2 | -0.1133 | 0.00642 | -0.0006 | -17.648
-1.5 | -0.0587 | 0.00645 | -0.0001 | -9.1008
-1 | -0.0039 | 0.00645 | 0.0004 | -0.60465
-0.5 | 0.0511 | 0.00646 | 0.0008 | 7.9102
0 | 0.1063 | 0.00646 | 0.0012 | 16.4551
0.5 | 0.1615 | 0.00644 | 0.0015 | 25.0776
1 | 0.211 | 0.00578 | 0.0028 | 36.5052
1.5 | 0.2595 | 0.00517 | 0.0043 | 50.1934
2 | 0.3093 | 0.00484 | 0.0056 | 63.905
2.5 | 0.36 | 0.00464 | 0.007 | 77.5862
3 | 0.4103 | 0.00457 | 0.0085 | 89.7812
3.5 | 0.4644 | 0.00465 | 0.0092 | 99.871
4 | 0.5209 | 0.00478 | 0.0092 | 108.9749
4.5 | 0.5815 | 0.00497 | 0.0083 | 117.002
5 | 0.6409 | 0.00516 | 0.0076 | 124.2054
5.5 | 0.706 | 0.00542 | 0.0055 | 130.2583
6 | 0.7678 | 0.00574 | 0.0041 | 133.7631
6.5 | 0.8274 | 0.00609 | 0.0032 | 135.8621
7 | 0.8842 | 0.00655 | 0.0028 | 134.9924
7.5 | 0.9458 | 0.00712 | 0.0013 | 132.8371
8 | 1.0061 | 0.00778 | -0.0001 | 129.3188
8.5 | 1.0656 | 0.00844 | -0.0013 | 126.2559
9 | 1.1248 | 0.00906 | -0.0024 | 124.1501
9.5 | 1.1834 | 0.00968 | -0.0034 | 122.2521
10 | 1.2319 | 0.01025 | -0.0022 | 120.1854
10.5 | 1.2755 | 0.01082 | 0.0001 | 117.8835
11 | 1.3184 | 0.01147 | 0.0024 | 114.9433
11.5 | 1.3621 | 0.0121 | 0.0044 | 112.5702
12 | 1.4049 | 0.0128 | 0.0066 | 109.7578
12.5 | 1.4462 | 0.01368 | 0.0089 | 105.7164
13 | 1.4892 | 0.01441 | 0.0107 | 103.3449
13.5 | 1.5304 | 0.01527 | 0.0128 | 100.2227
14 | 1.5684 | 0.01631 | 0.0152 | 96.1619
14.5 | 1.6022 | 0.01757 | 0.0181 | 91.1895
15 | 1.6355 | 0.01872 | 0.0209 | 87.3665
15.5 | 1.662 | 0.01992 | 0.0247 | 83.4337
16 | 1.6785 | 0.02148 | 0.0294 | 78.1425
16.5 | 1.6922 | 0.02359 | 0.033 | 71.7338
17 | 1.7015 | 0.0265 | 0.0352 | 64.2075
17.5 | 1.7018 | 0.03102 | 0.0355 | 54.8614
18 | 1.6889 | 0.03829 | 0.0328 | 44.1081
18.5 | 1.6542 | 0.04984 | 0.0266 | 33.1902
19 | 1.5682 | 0.06954 | 0.0161 | 22.551
19.5 | 1.4777 | 0.09003 | 0.0059 | 16.4134
20 | 1.3885 | 0.11143 | -0.0051 | 12.4607

## 85. Re 6M Mach 0.25 (1)
BIGFOIL.COM POLAR EXPORT
NACA23109
NACA23109 |  |  |  | Cl Max: | 1.139 | at alpha= | 10 | deg
JavaFoil+Calcfoil stall+Eppler ext transition |  |  |  | L/D Max: | 106.229 | at alpha= | 9 | deg
Re: | 6000000 |  |  | Cd Min: | 0.00767 | at alpha= | 0.5 | deg
Mach: | 0.25 |  |  | Cl=0 at alpha= | -0.86066 | deg
|  |  |  | @ Cl=0.1, Cd= | 0.0095439
|  |  |  | @ Cl=0.4, Cd= | 0.0091307
|  |  |  | @ Cl=0.6, Cd= | 0.0090048
alpha (deg) | Cl | Cd | Cm | Cl/Cd
-10.5 | -0.407 | 0.06947 | 0.003 | -5.851
-10 | -0.437 | 0.06508 | 0.003 | -6.708
-9.5 | -0.46 | 0.06088 | 0.003 | -7.563
-9 | -0.478 | 0.05714 | 0.003 | -8.359
-8.5 | -0.488 | 0.05346 | 0.003 | -9.128
-8 | -0.491 | 0.05024 | 0.003 | -9.778
-7.5 | -0.488 | 0.04655 | 0.003 | -10.476
-7 | -0.477 | 0.04341 | 0.003 | -10.995
-6.5 | -0.461 | 0.04033 | 0.003 | -11.422
-6 | -0.439 | 0.03622 | 0.003 | -12.124
-5.5 | -0.501 | 0.01021 | 0.004 | -49.058
-5 | -0.459 | 0.00999 | 0.004 | -45.916
-4.5 | -0.412 | 0.00978 | 0.004 | -42.108
-4 | -0.362 | 0.00955 | 0.004 | -37.863
-3.5 | -0.308 | 0.00937 | 0.004 | -32.911
-3 | -0.253 | 0.00924 | 0.004 | -27.384
-2.5 | -0.195 | 0.0099 | 0.003 | -19.756
-2 | -0.137 | 0.00984 | 0.003 | -13.899
-1.5 | -0.077 | 0.00998 | 0.003 | -7.73
-1 | -0.017 | 0.00986 | 0.003 | -1.713
-0.5 | 0.044 | 0.0097 | 0.002 | 4.507
0 | 0.105 | 0.00953 | 0.002 | 10.972
0.5 | 0.165 | 0.00767 | 0.002 | 21.559
1 | 0.226 | 0.00804 | 0.002 | 28.093
1.5 | 0.286 | 0.00794 | 0.002 | 36.09
2 | 0.347 | 0.00853 | 0.001 | 40.657
2.5 | 0.407 | 0.00921 | 0.001 | 44.231
3 | 0.467 | 0.00835 | 0.001 | 55.981
3.5 | 0.527 | 0.00907 | 0.001 | 58.141
4 | 0.587 | 0.00902 | 0 | 65.094
4.5 | 0.647 | 0.00895 | 0 | 72.278
5 | 0.706 | 0.00994 | 0 | 71.047
5.5 | 0.764 | 0.00964 | -0.001 | 79.272
6 | 0.821 | 0.00929 | -0.001 | 88.366
6.5 | 0.876 | 0.00916 | -0.001 | 95.701
7 | 0.929 | 0.00919 | -0.001 | 101.146
7.5 | 0.979 | 0.00949 | -0.002 | 103.158
8 | 1.025 | 0.01055 | -0.002 | 97.181
8.5 | 1.064 | 0.01061 | -0.002 | 100.302
9 | 1.098 | 0.01033 | -0.003 | 106.229
9.5 | 1.124 | 0.01199 | -0.003 | 93.691
10 | 1.139 | 0.01309 | -0.003 | 86.997
10.5 | 1.138 | 0.01464 | -0.003 | 77.69
11 | 1.12 | 0.01726 | -0.004 | 64.9
11.5 | 1.087 | 0.02185 | -0.004 | 49.76
12 | 1.044 | 0.0282 | -0.004 | 37.033
12.5 | 0.993 | 0.03631 | -0.004 | 27.362
13 | 0.936 | 0.04604 | -0.004 | 20.323
13.5 | 0.873 | 0.05653 | -0.004 | 15.441
14 | 0.805 | 0.06788 | -0.005 | 11.864
14.5 | 0.735 | 0.0793 | -0.005 | 9.263
15 | 0.661 | 0.0896 | -0.005 | 7.383

## 86. Re 6M Mach 0.25 (2)
BIGFOIL.COM POLAR EXPORT
NACA23109
NACA23109 |  |  |  | Cl Max: | 1.6282 | at alpha= | 15 | deg
XFOIL ncrit=9 |  |  |  | L/D Max: | 137.468 | at alpha= | 6.5 | deg
Re: | 6000000 |  |  | Cd Min: | 0.24299 | at alpha= | -19.5 | deg
Mach: | 0.25 |  |  | Cl=0 at alpha= | -0.96737 | deg
|  |  |  | @ Cl=0.1, Cd= | 0.0064935
|  |  |  | @ Cl=0.4, Cd= | 0.0046463
|  |  |  | @ Cl=0.6, Cd= | 0.0050267
alpha (deg) | Cl | Cd | Cm | Cl/Cd
-20 | -0.6239 | 0.22718 | 0.0702 | -2.7463
-19.5 | -0.7774 | 0.24299 | 0.0696 | -3.1993
-19 | -0.762 | 0.23467 | 0.0654 | -3.2471
-18.5 | -0.7454 | 0.22815 | 0.0617 | -3.2671
-18 | -0.7286 | 0.22201 | 0.0581 | -3.2818
-17.5 | -0.711 | 0.21672 | 0.0549 | -3.2807
-17 | -0.6944 | 0.20942 | 0.0515 | -3.3158
-16.5 | -0.6785 | 0.20233 | 0.048 | -3.3534
-16 | -0.6641 | 0.19486 | 0.0447 | -3.4081
-15.5 | -0.6545 | 0.18588 | 0.041 | -3.5211
-15 | -0.6432 | 0.17763 | 0.0376 | -3.621
-14.5 | -0.6304 | 0.17038 | 0.0345 | -3.7
-13 | -0.5902 | 0.15016 | 0.0263 | -3.9305
-12.5 | -0.6145 | 0.13228 | 0.0201 | -4.6454
-12 | -0.6069 | 0.1247 | 0.017 | -4.8669
-11.5 | -0.6001 | 0.11699 | 0.0138 | -5.1295
-11 | -0.5923 | 0.10968 | 0.0106 | -5.4003
-10.5 | -0.598 | 0.0992 | 0.0057 | -6.0282
-10 | -0.6296 | 0.08327 | -0.0039 | -7.5609
-9.5 | -0.6783 | 0.06569 | -0.0217 | -10.3258
-9 | -0.9306 | 0.01503 | -0.0103 | -61.9162
-8.5 | -0.8709 | 0.01224 | -0.0103 | -71.152
-7.5 | -0.7476 | 0.00915 | -0.01 | -81.7049
-7 | -0.6651 | 0.00832 | -0.0142 | -79.9399
-6.5 | -0.6109 | 0.00796 | -0.0122 | -76.7462
-6 | -0.5588 | 0.00763 | -0.01 | -73.2372
-5.5 | -0.5061 | 0.00722 | -0.008 | -70.097
-5 | -0.4515 | 0.00702 | -0.0066 | -64.3162
-4.5 | -0.3961 | 0.00687 | -0.0053 | -57.6565
-4 | -0.3406 | 0.00673 | -0.0042 | -50.6092
-3.5 | -0.2851 | 0.00661 | -0.0032 | -43.1316
-3 | -0.2288 | 0.00656 | -0.0024 | -34.878
-2.5 | -0.173 | 0.00651 | -0.0015 | -26.5745
-2 | -0.1166 | 0.0065 | -0.0009 | -17.9385
-1.5 | -0.0604 | 0.00651 | -0.0002 | -9.278
-1 | -0.0037 | 0.0065 | 0.0003 | -0.56923
-0.5 | 0.053 | 0.00651 | 0.0008 | 8.1413
0 | 0.1101 | 0.00649 | 0.0012 | 16.9646
0.5 | 0.1671 | 0.00647 | 0.0016 | 25.8269
1 | 0.2187 | 0.00589 | 0.0029 | 37.1307
1.5 | 0.2684 | 0.00523 | 0.0045 | 51.3193
2 | 0.3196 | 0.00488 | 0.0061 | 65.4918
2.5 | 0.3715 | 0.00469 | 0.0076 | 79.2111
3 | 0.4237 | 0.00461 | 0.0092 | 91.9089
3.5 | 0.4793 | 0.00471 | 0.01 | 101.7622
4 | 0.5382 | 0.00484 | 0.0101 | 111.1983
4.5 | 0.6011 | 0.00503 | 0.0093 | 119.503
5 | 0.6625 | 0.00527 | 0.0087 | 125.7116
5.5 | 0.7304 | 0.00554 | 0.0067 | 131.8412
6 | 0.7953 | 0.00586 | 0.0055 | 135.7167
6.5 | 0.8578 | 0.00624 | 0.0047 | 137.4679
7 | 0.9173 | 0.00674 | 0.0046 | 136.0979
7.5 | 0.9816 | 0.00743 | 0.0034 | 132.1131
8 | 1.0448 | 0.0082 | 0.0023 | 127.4146
8.5 | 1.1076 | 0.00892 | 0.0015 | 124.1704
9 | 1.1704 | 0.0096 | 0.0008 | 121.9167
9.5 | 1.2326 | 0.01031 | 0.0003 | 119.5538
10 | 1.2781 | 0.01095 | 0.0034 | 116.7215
10.5 | 1.3228 | 0.0117 | 0.0065 | 113.0598
11 | 1.3688 | 0.01241 | 0.0095 | 110.2981
11.5 | 1.4124 | 0.01334 | 0.0128 | 105.8771
12 | 1.4569 | 0.01426 | 0.0158 | 102.1669
12.5 | 1.5003 | 0.01529 | 0.019 | 98.123
13 | 1.5403 | 0.01652 | 0.0224 | 93.2385
13.5 | 1.5723 | 0.0182 | 0.0268 | 86.3901
14 | 1.6019 | 0.01975 | 0.0313 | 81.1089
14.5 | 1.6171 | 0.02154 | 0.0374 | 75.0743
15 | 1.6282 | 0.02416 | 0.0417 | 67.3924
15.5 | 1.6266 | 0.02866 | 0.0435 | 56.7551
16 | 1.6083 | 0.03677 | 0.0404 | 43.7395
16.5 | 1.5636 | 0.05037 | 0.0319 | 31.0423
17 | 1.4941 | 0.06736 | 0.0224 | 22.1808
17.5 | 1.392 | 0.08837 | 0.0111 | 15.752
18 | 1.321 | 0.10602 | 0.0016 | 12.4599
18.5 | 1.2594 | 0.12325 | -0.0078 | 10.2183
19 | 1.2331 | 0.13532 | -0.0142 | 9.1125
19.5 | 1.1941 | 0.15005 | -0.0226 | 7.958
20 | 1.1655 | 0.16355 | -0.0305 | 7.1263

## 87. Re 6M Mach 0.50 (1)
BIGFOIL.COM POLAR EXPORT
NACA23109
NACA23109 |  |  |  | Cl Max: | 1.135 | at alpha= | 20 | deg
JavaFoil+Calcfoil stall+Eppler ext transition |  |  |  | L/D Max: | 98.845 | at alpha= | 7 | deg
Re: | 6000000 |  |  | Cd Min: | 0.00811 | at alpha= | 1.5 | deg
Mach: | 0.5 |  |  | Cl=0 at alpha= | -0.86029 | deg
|  |  |  | @ Cl=0.1, Cd= | 0.010255
|  |  |  | @ Cl=0.4, Cd= | 0.0085219
|  |  |  | @ Cl=0.6, Cd= | 0.0091182
alpha (deg) | Cl | Cd | Cm | Cl/Cd
-20 | -0.996 | 0.15669 | 0.004 | -6.357
-19.5 | -0.971 | 0.14316 | 0.004 | -6.785
-19 | -0.947 | 0.13295 | 0.004 | -7.126
-18.5 | -0.924 | 0.12482 | 0.005 | -7.4
-18 | -0.895 | 0.13286 | 0.004 | -6.737
-17.5 | -0.871 | 0.1214 | 0.004 | -7.171
-17 | -0.847 | 0.11285 | 0.004 | -7.505
-16.5 | -0.821 | 0.11264 | 0.004 | -7.289
-16 | -0.794 | 0.11013 | 0.004 | -7.209
-15.5 | -0.77 | 0.10151 | 0.004 | -7.582
-15 | -0.746 | 0.09377 | 0.004 | -7.954
-14.5 | -0.717 | 0.09716 | 0.004 | -7.379
-14 | -0.692 | 0.08986 | 0.004 | -7.7
-13.5 | -0.668 | 0.08321 | 0.004 | -8.022
-13 | -0.64 | 0.08512 | 0.004 | -7.517
-12.5 | -0.614 | 0.0798 | 0.004 | -7.695
-12 | -0.59 | 0.07261 | 0.004 | -8.119
-11.5 | -0.562 | 0.07311 | 0.004 | -7.692
-11 | -0.536 | 0.06872 | 0.003 | -7.804
-10.5 | -0.511 | 0.0629 | 0.004 | -8.125
-10 | -0.484 | 0.06256 | 0.003 | -7.738
-9.5 | -0.458 | 0.05854 | 0.003 | -7.823
-9 | -0.432 | 0.05398 | 0.003 | -8.011
-8.5 | -0.405 | 0.05343 | 0.003 | -7.588
-8 | -0.379 | 0.04975 | 0.003 | -7.627
-7.5 | -0.353 | 0.04857 | 0.003 | -7.263
-7 | -0.327 | 0.04541 | 0.003 | -7.193
-6.5 | -0.3 | 0.04414 | 0.003 | -6.795
-6 | -0.274 | 0.04111 | 0.003 | -6.659
-5.5 | -0.247 | 0.03998 | 0.002 | -6.181
-5 | -0.221 | 0.03809 | 0.002 | -5.792
-4.5 | -0.315 | 0.03613 | 0.002 | -8.717
-4 | -0.303 | 0.03265 | 0.002 | -9.271
-3.5 | -0.33 | 0.01036 | 0.004 | -31.879
-3 | -0.276 | 0.01015 | 0.004 | -27.182
-2.5 | -0.216 | 0.00996 | 0.004 | -21.64
-2 | -0.152 | 0.01012 | 0.003 | -14.985
-1.5 | -0.086 | 0.00997 | 0.003 | -8.608
-1 | -0.019 | 0.00988 | 0.003 | -1.906
-0.5 | 0.049 | 0.01036 | 0.003 | 4.71
0 | 0.117 | 0.01022 | 0.003 | 11.426
0.5 | 0.185 | 0.01011 | 0.002 | 18.251
1 | 0.252 | 0.00814 | 0.002 | 30.978
1.5 | 0.32 | 0.00811 | 0.002 | 39.445
2 | 0.387 | 0.00852 | 0.001 | 45.443
2.5 | 0.454 | 0.00853 | 0.001 | 53.272
3 | 0.521 | 0.0091 | 0.001 | 57.291
3.5 | 0.588 | 0.0091 | 0.001 | 64.65
4 | 0.654 | 0.0092 | 0 | 71.147
4.5 | 0.72 | 0.00929 | 0 | 77.505
5 | 0.785 | 0.00948 | 0 | 82.811
5.5 | 0.849 | 0.0113 | -0.001 | 75.164
6 | 0.91 | 0.01115 | -0.001 | 81.583
6.5 | 0.965 | 0.01035 | -0.001 | 93.19
7 | 1.013 | 0.01024 | -0.002 | 98.845
7.5 | 1.045 | 0.01156 | -0.002 | 90.361
8 | 1.048 | 0.01361 | -0.002 | 77.002
8.5 | 0.99 | 0.01749 | -0.002 | 56.613
9 | 0.598 | 0.02852 | -0.003 | 20.962
9.5 | 0.621 | 0.03282 | -0.003 | 18.909
10 | 0.637 | 0.04087 | -0.003 | 15.593
10.5 | 0.658 | 0.04789 | -0.003 | 13.732
11 | 0.682 | 0.05263 | -0.003 | 12.965
11.5 | 0.707 | 0.05747 | -0.004 | 12.307
12 | 0.733 | 0.06172 | -0.004 | 11.877
12.5 | 0.76 | 0.06513 | -0.004 | 11.67
13 | 0.755 | 0.09613 | -0.003 | 7.855
13.5 | 0.79 | 0.0933 | -0.004 | 8.47
14 | 0.824 | 0.09108 | -0.004 | 9.052
14.5 | 0.852 | 0.09328 | -0.005 | 9.132
15 | 0.868 | 0.11133 | -0.005 | 7.8
15.5 | 0.887 | 0.1169 | -0.004 | 7.59
16 | 0.915 | 0.11595 | -0.005 | 7.895
16.5 | 0.948 | 0.12429 | -0.005 | 7.628
17 | 0.97 | 0.12845 | -0.005 | 7.549
17.5 | 1.006 | 0.13207 | -0.006 | 7.614
18 | 1.025 | 0.13508 | -0.006 | 7.587
18.5 | 1.059 | 0.1405 | -0.006 | 7.54
19 | 1.08 | 0.14518 | -0.006 | 7.439
19.5 | 1.112 | 0.14949 | -0.007 | 7.439
20 | 1.135 | 0.15344 | -0.007 | 7.4

## 88. Re 6M Mach 0.50 (2)
BIGFOIL.COM POLAR EXPORT
NACA23109
NACA23109 |  |  |  | Cl Max: | 1.402 | at alpha= | 9.5 | deg
XFOIL ncrit=9 |  |  |  | L/D Max: | 142.813 | at alpha= | 6 | deg
Re: | 6000000 |  |  | Cd Min: | 0.27356 | at alpha= | -20 | deg
Mach: | 0.5 |  |  | Cl=0 at alpha= | -0.98308 | deg
|  |  |  | @ Cl=0.1, Cd= | 0.0066586
|  |  |  | @ Cl=0.4, Cd= | 0.0049992
|  |  |  | @ Cl=0.6, Cd= | 0.0050993
alpha (deg) | Cl | Cd | Cm | Cl/Cd
-20 | -0.8604 | 0.27356 | 0.0862 | -3.1452
-19.5 | -0.839 | 0.26504 | 0.0813 | -3.1656
-19 | -0.8185 | 0.2572 | 0.0766 | -3.1823
-18.5 | -0.7974 | 0.24908 | 0.0721 | -3.2014
-18 | -0.7767 | 0.24049 | 0.0675 | -3.2297
-17.5 | -0.7555 | 0.23301 | 0.0633 | -3.2424
-17 | -0.7342 | 0.2251 | 0.0592 | -3.2617
-16.5 | -0.7135 | 0.21693 | 0.0551 | -3.2891
-16 | -0.6943 | 0.20889 | 0.0511 | -3.3238
-15.5 | -0.6761 | 0.201 | 0.0472 | -3.3637
-15 | -0.5162 | 0.16959 | 0.0385 | -3.0438
-14.5 | -0.5025 | 0.16225 | 0.034 | -3.0971
-14 | -0.4891 | 0.15512 | 0.0295 | -3.153
-13.5 | -0.4744 | 0.14888 | 0.0252 | -3.1865
-13 | -0.4611 | 0.14287 | 0.0209 | -3.2274
-12.5 | -0.5823 | 0.1502 | 0.0257 | -3.8768
-12 | -0.5633 | 0.14431 | 0.0231 | -3.9034
-11.5 | -0.5575 | 0.13423 | 0.0194 | -4.1533
-11 | -0.5438 | 0.127 | 0.0165 | -4.2819
-10.5 | -0.5376 | 0.11795 | 0.013 | -4.5579
-10 | -0.5305 | 0.10937 | 0.0095 | -4.8505
-9.5 | -0.5214 | 0.10157 | 0.0061 | -5.1334
-9 | -0.5152 | 0.09327 | 0.0023 | -5.5237
-8.5 | -0.5113 | 0.08477 | -0.0019 | -6.0316
-8 | -0.5117 | 0.07552 | -0.0073 | -6.7757
-7.5 | -0.5124 | 0.06557 | -0.0166 | -7.8145
-7 | -0.4798 | 0.0496 | -0.0436 | -9.6734
-6.5 | -0.4982 | 0.04276 | -0.0389 | -11.6511
-6 | -0.491 | 0.03638 | -0.0348 | -13.4964
-5.5 | -0.4725 | 0.02998 | -0.0301 | -15.7605
-4.5 | -0.4382 | 0.01072 | -0.0162 | -40.8769
-4 | -0.3847 | 0.0081 | -0.0119 | -47.4938
-3.5 | -0.3232 | 0.00741 | -0.0086 | -43.6167
-3 | -0.2603 | 0.00701 | -0.006 | -37.1327
-2.5 | -0.1959 | 0.00689 | -0.0041 | -28.4325
-2 | -0.1316 | 0.00678 | -0.0024 | -19.41
-1.5 | -0.067 | 0.00676 | -0.0011 | -9.9112
-1 | -0.0022 | 0.00672 | 0 | -0.32738
-0.5 | 0.0628 | 0.00667 | 0.0008 | 9.4153
0 | 0.1278 | 0.00665 | 0.0016 | 19.218
0.5 | 0.1927 | 0.00662 | 0.0024 | 29.1088
1 | 0.2574 | 0.00661 | 0.0031 | 38.941
1.5 | 0.309 | 0.00553 | 0.006 | 55.877
2 | 0.3656 | 0.00511 | 0.0083 | 71.546
2.5 | 0.4246 | 0.00492 | 0.0104 | 86.3008
3.5 | 0.5476 | 0.00497 | 0.0143 | 110.1811
4 | 0.6165 | 0.00514 | 0.0149 | 119.9416
4.5 | 0.69 | 0.0054 | 0.0147 | 127.7778
5 | 0.7627 | 0.00569 | 0.0149 | 134.0422
5.5 | 0.8449 | 0.00604 | 0.0135 | 139.8841
6 | 0.924 | 0.00647 | 0.0131 | 142.813
6.5 | 0.9999 | 0.00708 | 0.0137 | 141.2288
7.5 | 1.1517 | 0.00914 | 0.0157 | 126.0066
8 | 1.232 | 0.01015 | 0.0168 | 121.3793
8.5 | 1.3134 | 0.01124 | 0.0187 | 116.8505
9 | 1.3755 | 0.01271 | 0.0244 | 108.2219
9.5 | 1.402 | 0.01538 | 0.035 | 91.1573
10 | 1.3956 | 0.0195 | 0.0467 | 71.5692
10.5 | 1.3608 | 0.02461 | 0.0558 | 55.2946
11 | 1.3211 | 0.03582 | 0.0487 | 36.8816
11.5 | 1.2775 | 0.04989 | 0.0388 | 25.6063
12 | 1.2299 | 0.06221 | 0.0319 | 19.7701
12.5 | 1.1866 | 0.07404 | 0.0251 | 16.0265
13 | 1.1462 | 0.08596 | 0.0182 | 13.3341
13.5 | 1.1093 | 0.09811 | 0.0112 | 11.3067
14 | 1.0812 | 0.10988 | 0.0047 | 9.8398
14.5 | 1.0567 | 0.12171 | -0.0019 | 8.6821

## 89. Re 7M Mach 0.00 (1)
BIGFOIL.COM POLAR EXPORT
NACA23109
NACA23109 |  |  |  | Cl Max: | 1.181 | at alpha= | 11.5 | deg
JavaFoil+Calcfoil stall+Eppler ext transition |  |  |  | L/D Max: | 105.896 | at alpha= | 7.5 | deg
Re: | 7000000 |  |  | Cd Min: | 0.00863 | at alpha= | 1.5 | deg
Mach: | 0 |  |  | Cl=0 at alpha= | -0.86207 | deg
|  |  |  | @ Cl=0.1, Cd= | 0.010087
|  |  |  | @ Cl=0.4, Cd= | 0.0089619
|  |  |  | @ Cl=0.6, Cd= | 0.0092078
alpha (deg) | Cl | Cd | Cm | Cl/Cd
-11.5 | -0.554 | 0.07314 | 0.003 | -7.578
-11 | -0.561 | 0.06881 | 0.003 | -8.153
-10.5 | -0.565 | 0.06485 | 0.003 | -8.712
-10 | -0.566 | 0.06101 | 0.003 | -9.278
-9.5 | -0.564 | 0.0571 | 0.003 | -9.874
-9 | -0.558 | 0.05343 | 0.003 | -10.444
-8.5 | -0.548 | 0.05017 | 0.003 | -10.928
-8 | -0.535 | 0.04655 | 0.003 | -11.498
-7.5 | -0.518 | 0.04308 | 0.003 | -12.031
-7 | -0.499 | 0.03869 | 0.003 | -12.911
-6.5 | -0.577 | 0.01027 | 0.005 | -56.222
-6 | -0.54 | 0.00998 | 0.005 | -54.067
-5.5 | -0.498 | 0.00973 | 0.004 | -51.132
-5 | -0.452 | 0.00953 | 0.004 | -47.466
-4.5 | -0.404 | 0.00936 | 0.004 | -43.174
-4 | -0.353 | 0.0092 | 0.004 | -38.422
-3.5 | -0.301 | 0.00904 | 0.004 | -33.257
-3 | -0.246 | 0.00967 | 0.003 | -25.416
-2.5 | -0.19 | 0.00957 | 0.003 | -19.823
-2 | -0.133 | 0.00971 | 0.003 | -13.657
-1.5 | -0.075 | 0.0096 | 0.003 | -7.788
-1 | -0.016 | 0.00948 | 0.003 | -1.726
-0.5 | 0.042 | 0.00932 | 0.002 | 4.542
0 | 0.101 | 0.0101 | 0.002 | 10.026
0.5 | 0.16 | 0.0089 | 0.002 | 17.985
1 | 0.219 | 0.0088 | 0.002 | 24.873
1.5 | 0.277 | 0.00863 | 0.001 | 32.142
2 | 0.336 | 0.00913 | 0.001 | 36.815
2.5 | 0.394 | 0.00897 | 0.001 | 43.976
3 | 0.453 | 0.00889 | 0.001 | 50.909
3.5 | 0.511 | 0.00875 | 0 | 58.372
4 | 0.569 | 0.0087 | 0 | 65.389
4.5 | 0.627 | 0.00965 | 0 | 64.968
5 | 0.684 | 0.00948 | 0 | 72.152
5.5 | 0.741 | 0.00918 | -0.001 | 80.697
6 | 0.797 | 0.00885 | -0.001 | 90.044
6.5 | 0.851 | 0.00864 | -0.001 | 98.419
7 | 0.903 | 0.00864 | -0.001 | 104.457
7.5 | 0.953 | 0.009 | -0.002 | 105.896
8 | 1.001 | 0.00957 | -0.002 | 104.511
8.5 | 1.044 | 0.01027 | -0.002 | 101.671
9 | 1.083 | 0.01073 | -0.003 | 100.956
9.5 | 1.118 | 0.01065 | -0.003 | 104.978
10 | 1.148 | 0.01136 | -0.003 | 101.013
10.5 | 1.168 | 0.01216 | -0.003 | 96.108
11 | 1.179 | 0.01318 | -0.004 | 89.477
11.5 | 1.181 | 0.01457 | -0.004 | 81.045
12 | 1.172 | 0.01683 | -0.004 | 69.614
12.5 | 1.153 | 0.02047 | -0.004 | 56.313
13 | 1.128 | 0.02554 | -0.005 | 44.154
13.5 | 1.099 | 0.03173 | -0.005 | 34.631
14 | 1.068 | 0.03889 | -0.005 | 27.45
14.5 | 1.035 | 0.0465 | -0.005 | 22.261
15 | 1.001 | 0.05494 | -0.005 | 18.216
15.5 | 0.966 | 0.06356 | -0.005 | 15.193
16 | 0.93 | 0.07225 | -0.006 | 12.876
16.5 | 0.894 | 0.08174 | -0.006 | 10.933

## 90. Re 7M Mach 0.00 (2)
BIGFOIL.COM POLAR EXPORT
NACA23109
NACA23109 |  |  |  | Cl Max: | 1.7407 | at alpha= | 17.5 | deg
XFOIL ncrit=9 |  |  |  | L/D Max: | 138.678 | at alpha= | 6.5 | deg
Re: | 7000000 |  |  | Cd Min: | 0.08286 | at alpha= | 20 | deg
Mach: | 0 |  |  | Cl=0 at alpha= | -0.95887 | deg
|  |  |  | @ Cl=0.1, Cd= | 0.006312
|  |  |  | @ Cl=0.4, Cd= | 0.0045284
|  |  |  | @ Cl=0.6, Cd= | 0.0048899
alpha (deg) | Cl | Cd | Cm | Cl/Cd
-17 | -1.5272 | 0.03037 | -0.0376 | -50.2865
-16.5 | -1.5171 | 0.02712 | -0.0329 | -55.9403
-16 | -1.4977 | 0.0243 | -0.029 | -61.6337
-15.5 | -1.4726 | 0.02179 | -0.0254 | -67.5815
-15 | -1.4404 | 0.01991 | -0.0224 | -72.3456
-14.5 | -1.4037 | 0.01842 | -0.0197 | -76.2052
-14 | -1.3647 | 0.01708 | -0.0173 | -79.9005
-13.5 | -1.3232 | 0.01594 | -0.0151 | -83.0113
-13 | -1.2805 | 0.01488 | -0.013 | -86.0551
-12.5 | -1.2362 | 0.01399 | -0.0111 | -88.3631
-12 | -1.1912 | 0.01317 | -0.0092 | -90.448
-11.5 | -1.1461 | 0.01241 | -0.0072 | -92.3529
-11 | -1.1008 | 0.01176 | -0.0051 | -93.6054
-10.5 | -1.0556 | 0.01117 | -0.003 | -94.5031
-10 | -1.0095 | 0.01075 | -0.001 | -93.907
-9.5 | -0.9503 | 0.00986 | -0.0019 | -96.3793
-9 | -0.8903 | 0.00908 | -0.003 | -98.0507
-8.5 | -0.8291 | 0.00847 | -0.0042 | -97.8867
-8 | -0.7719 | 0.008 | -0.0045 | -96.4875
-7.5 | -0.7037 | 0.00753 | -0.0073 | -93.4529
-7 | -0.6389 | 0.00725 | -0.0092 | -88.1241
-6.5 | -0.5912 | 0.00718 | -0.0072 | -82.3398
-6 | -0.5407 | 0.00696 | -0.0059 | -77.6868
-5.5 | -0.4887 | 0.00677 | -0.0049 | -72.1861
-5 | -0.4362 | 0.00666 | -0.004 | -65.4955
-4.5 | -0.3827 | 0.00657 | -0.0033 | -58.2496
-4 | -0.3298 | 0.00646 | -0.0026 | -51.0526
-3.5 | -0.2759 | 0.00639 | -0.002 | -43.1768
-3 | -0.222 | 0.00638 | -0.0014 | -34.7962
-2.5 | -0.168 | 0.00632 | -0.0008 | -26.5823
-2 | -0.1136 | 0.00631 | -0.0004 | -18.0032
-1.5 | -0.0592 | 0.00633 | 0.0001 | -9.3523
-1 | -0.0045 | 0.00632 | 0.0005 | -0.71203
-0.5 | 0.0502 | 0.00633 | 0.0009 | 7.9305
0 | 0.1054 | 0.00631 | 0.0012 | 16.7036
0.5 | 0.1604 | 0.00629 | 0.0015 | 25.5008
1 | 0.2145 | 0.00615 | 0.002 | 34.878
1.5 | 0.2602 | 0.00521 | 0.0038 | 49.9424
2 | 0.3102 | 0.00483 | 0.005 | 64.2236
2.5 | 0.3607 | 0.00463 | 0.0063 | 77.905
3 | 0.411 | 0.0045 | 0.0077 | 91.3333
3.5 | 0.463 | 0.00454 | 0.0087 | 101.9824
4 | 0.5183 | 0.00463 | 0.0089 | 111.9438
4.5 | 0.5749 | 0.0048 | 0.0088 | 119.7708
5 | 0.6335 | 0.00501 | 0.0082 | 126.4471
5.5 | 0.6956 | 0.00526 | 0.0066 | 132.2433
6 | 0.7588 | 0.00555 | 0.0048 | 136.7207
6.5 | 0.8182 | 0.0059 | 0.0038 | 138.678
7 | 0.8723 | 0.00634 | 0.0039 | 137.5868
7.5 | 0.9332 | 0.00689 | 0.0023 | 135.4427
8 | 0.9932 | 0.00752 | 0.0009 | 132.0745
8.5 | 1.0523 | 0.00813 | -0.0004 | 129.4342
9 | 1.1107 | 0.00873 | -0.0015 | 127.2279
9.5 | 1.1689 | 0.00931 | -0.0026 | 125.5532
10 | 1.2264 | 0.00987 | -0.0036 | 124.2553
10.5 | 1.2714 | 0.01039 | -0.0018 | 122.3677
11 | 1.3139 | 0.011 | 0.0003 | 119.4455
11.5 | 1.3573 | 0.01157 | 0.0023 | 117.312
12 | 1.4 | 0.01222 | 0.0043 | 114.5663
12.5 | 1.4415 | 0.01299 | 0.0063 | 110.97
13 | 1.4846 | 0.01365 | 0.008 | 108.7619
13.5 | 1.5264 | 0.01442 | 0.0098 | 105.853
14 | 1.5656 | 0.01536 | 0.0118 | 101.9271
14.5 | 1.6024 | 0.01641 | 0.0141 | 97.6478
15 | 1.6386 | 0.0174 | 0.0164 | 94.1724
15.5 | 1.6728 | 0.01843 | 0.0188 | 90.7651
16 | 1.6984 | 0.01964 | 0.0225 | 86.4766
16.5 | 1.7158 | 0.02107 | 0.0269 | 81.4333
17 | 1.7309 | 0.02297 | 0.0304 | 75.3548
17.5 | 1.7407 | 0.02563 | 0.0329 | 67.9165
18 | 1.7396 | 0.02994 | 0.0337 | 58.1029
18.5 | 1.7301 | 0.03634 | 0.0319 | 47.6087
19 | 1.6934 | 0.0477 | 0.0262 | 35.501
19.5 | 1.6298 | 0.06393 | 0.0177 | 25.4935
20 | 1.549 | 0.08286 | 0.0083 | 18.6942

## 91. Re 7M Mach 0.10 (1)
BIGFOIL.COM POLAR EXPORT
NACA23109
NACA23109 |  |  |  | Cl Max: | 1.175 | at alpha= | 11 | deg
JavaFoil+Calcfoil stall+Eppler ext transition |  |  |  | L/D Max: | 107.761 | at alpha= | 9.5 | deg
Re: | 7000000 |  |  | Cd Min: | 0.00778 | at alpha= | 1.5 | deg
Mach: | 0.1 |  |  | Cl=0 at alpha= | -0.86441 | deg
|  |  |  | @ Cl=0.1, Cd= | 0.0092248
|  |  |  | @ Cl=0.4, Cd= | 0.0089873
|  |  |  | @ Cl=0.6, Cd= | 0.0091883
alpha (deg) | Cl | Cd | Cm | Cl/Cd
-11.5 | -0.532 | 0.07368 | 0.003 | -7.221
-11 | -0.542 | 0.0696 | 0.003 | -7.784
-10.5 | -0.549 | 0.06533 | 0.003 | -8.401
-10 | -0.553 | 0.06159 | 0.003 | -8.974
-9.5 | -0.553 | 0.05767 | 0.003 | -9.588
-9 | -0.55 | 0.05413 | 0.003 | -10.152
-8.5 | -0.542 | 0.05057 | 0.003 | -10.718
-8 | -0.531 | 0.04703 | 0.003 | -11.279
-7.5 | -0.515 | 0.04362 | 0.003 | -11.807
-7 | -0.496 | 0.03998 | 0.003 | -12.406
-6.5 | -0.577 | 0.01034 | 0.005 | -55.792
-6 | -0.54 | 0.01006 | 0.005 | -53.683
-5.5 | -0.498 | 0.00982 | 0.004 | -50.751
-5 | -0.453 | 0.00962 | 0.004 | -47.13
-4.5 | -0.405 | 0.00943 | 0.004 | -43.001
-4 | -0.355 | 0.0092 | 0.004 | -38.547
-3.5 | -0.302 | 0.00909 | 0.004 | -33.211
-3 | -0.247 | 0.00972 | 0.003 | -25.41
-2.5 | -0.191 | 0.00958 | 0.003 | -19.911
-2 | -0.133 | 0.00973 | 0.003 | -13.692
-1.5 | -0.075 | 0.00961 | 0.003 | -7.819
-1 | -0.016 | 0.00949 | 0.003 | -1.733
-0.5 | 0.043 | 0.00936 | 0.002 | 4.548
0 | 0.102 | 0.00922 | 0.002 | 11.038
0.5 | 0.161 | 0.00897 | 0.002 | 17.924
1 | 0.22 | 0.00881 | 0.002 | 24.951
1.5 | 0.279 | 0.00778 | 0.001 | 35.824
2 | 0.338 | 0.00918 | 0.001 | 36.777
2.5 | 0.396 | 0.00899 | 0.001 | 44.087
3 | 0.455 | 0.00895 | 0.001 | 50.836
3.5 | 0.514 | 0.00881 | 0 | 58.258
4 | 0.572 | 0.00872 | 0 | 65.541
4.5 | 0.63 | 0.00969 | 0 | 64.976
5 | 0.688 | 0.00953 | 0 | 72.112
5.5 | 0.745 | 0.00924 | -0.001 | 80.612
6 | 0.801 | 0.0089 | -0.001 | 89.947
6.5 | 0.855 | 0.0087 | -0.001 | 98.223
7 | 0.907 | 0.00871 | -0.001 | 104.19
7.5 | 0.957 | 0.00915 | -0.002 | 104.609
8 | 1.004 | 0.00969 | -0.002 | 103.707
8.5 | 1.048 | 0.01043 | -0.002 | 100.429
9 | 1.086 | 0.01089 | -0.003 | 99.759
9.5 | 1.12 | 0.01039 | -0.003 | 107.761
10 | 1.148 | 0.01153 | -0.003 | 99.558
10.5 | 1.166 | 0.01238 | -0.003 | 94.213
11 | 1.175 | 0.01347 | -0.004 | 87.204
11.5 | 1.172 | 0.01507 | -0.004 | 77.788
12 | 1.158 | 0.01783 | -0.004 | 64.948
12.5 | 1.135 | 0.0219 | -0.004 | 51.846
13 | 1.106 | 0.02754 | -0.005 | 40.158
13.5 | 1.073 | 0.03458 | -0.005 | 31.019
14 | 1.038 | 0.04229 | -0.005 | 24.539
14.5 | 1.001 | 0.05064 | -0.005 | 19.764
15 | 0.964 | 0.05903 | -0.005 | 16.322
15.5 | 0.924 | 0.06809 | -0.005 | 13.578
16 | 0.885 | 0.07712 | -0.005 | 11.478

## 92. Re 7M Mach 0.10 (2)
BIGFOIL.COM POLAR EXPORT
NACA23109
NACA23109 |  |  |  | Cl Max: | 1.7266 | at alpha= | 17.5 | deg
XFOIL ncrit=9 |  |  |  | L/D Max: | 138.87 | at alpha= | 6.5 | deg
Re: | 7000000 |  |  | Cd Min: | 0.10298 | at alpha= | 20 | deg
Mach: | 0.1 |  |  | Cl=0 at alpha= | -0.95917 | deg
|  |  |  | @ Cl=0.1, Cd= | 0.0063211
|  |  |  | @ Cl=0.4, Cd= | 0.0045373
|  |  |  | @ Cl=0.6, Cd= | 0.0048904
alpha (deg) | Cl | Cd | Cm | Cl/Cd
-15 | -1.4248 | 0.02473 | -0.0291 | -57.6142
-14.5 | -1.3988 | 0.02179 | -0.0253 | -64.1946
-14 | -1.3659 | 0.01955 | -0.0221 | -69.867
-13.5 | -1.3274 | 0.01789 | -0.0193 | -74.1979
-13 | -1.2869 | 0.01638 | -0.0166 | -78.5653
-12.5 | -1.2439 | 0.01512 | -0.0142 | -82.2685
-12 | -1.1993 | 0.01407 | -0.0119 | -85.2381
-11.5 | -1.1544 | 0.01308 | -0.0096 | -88.2569
-11 | -1.109 | 0.01229 | -0.0073 | -90.236
-10.5 | -1.0636 | 0.01157 | -0.0049 | -91.9274
-10 | -1.0175 | 0.01106 | -0.0025 | -91.9982
-9.5 | -0.9574 | 0.01039 | -0.0032 | -92.1463
-9 | -0.8975 | 0.00937 | -0.0041 | -95.7844
-8.5 | -0.8357 | 0.00866 | -0.0051 | -96.5012
-8 | -0.7778 | 0.00814 | -0.0053 | -95.5528
-7.5 | -0.7091 | 0.00764 | -0.0079 | -92.8141
-7 | -0.6432 | 0.00733 | -0.0098 | -87.749
-6.5 | -0.5953 | 0.00724 | -0.0077 | -82.2238
-6 | -0.5439 | 0.00706 | -0.0064 | -77.0397
-5.5 | -0.4919 | 0.00681 | -0.0053 | -72.232
-5 | -0.439 | 0.00669 | -0.0043 | -65.6203
-4.5 | -0.3852 | 0.00659 | -0.0036 | -58.4522
-4 | -0.3317 | 0.00648 | -0.0028 | -51.1883
-3.5 | -0.2776 | 0.0064 | -0.0021 | -43.375
-3 | -0.2233 | 0.00639 | -0.0015 | -34.9452
-2.5 | -0.169 | 0.00633 | -0.0009 | -26.6983
-2 | -0.1143 | 0.00633 | -0.0004 | -18.0569
-1.5 | -0.0595 | 0.00633 | 0.0001 | -9.3997
-1 | -0.0045 | 0.00632 | 0.0005 | -0.71203
-0.5 | 0.0506 | 0.00633 | 0.0009 | 7.9937
0 | 0.1061 | 0.00632 | 0.0012 | 16.788
0.5 | 0.1615 | 0.0063 | 0.0015 | 25.6349
1 | 0.2161 | 0.00619 | 0.0019 | 34.9111
1.5 | 0.2618 | 0.00522 | 0.0039 | 50.1533
2 | 0.312 | 0.00484 | 0.0051 | 64.4628
2.5 | 0.3628 | 0.00464 | 0.0064 | 78.1897
3 | 0.4135 | 0.0045 | 0.0078 | 91.8889
3.5 | 0.4657 | 0.00455 | 0.0088 | 102.3516
4 | 0.5213 | 0.00465 | 0.0091 | 112.1075
4.5 | 0.5784 | 0.00481 | 0.009 | 120.2495
5 | 0.6375 | 0.00503 | 0.0083 | 126.7396
5.5 | 0.7 | 0.00528 | 0.0068 | 132.5758
6 | 0.7638 | 0.00557 | 0.005 | 137.1275
6.5 | 0.8235 | 0.00593 | 0.0041 | 138.8702
7 | 0.8782 | 0.00637 | 0.0042 | 137.865
7.5 | 0.9396 | 0.00694 | 0.0027 | 135.389
8 | 1 | 0.00759 | 0.0013 | 131.7523
8.5 | 1.0598 | 0.0082 | 0.0001 | 129.2439
9 | 1.1188 | 0.00883 | -0.001 | 126.7044
9.5 | 1.1777 | 0.00941 | -0.002 | 125.1541
10 | 1.2357 | 0.01001 | -0.0029 | 123.4466
10.5 | 1.2801 | 0.01053 | -0.0008 | 121.567
11 | 1.323 | 0.01117 | 0.0016 | 118.4423
11.5 | 1.367 | 0.01174 | 0.0036 | 116.4395
12 | 1.4095 | 0.01247 | 0.0058 | 113.0313
12.5 | 1.4521 | 0.01321 | 0.0079 | 109.9243
13 | 1.4953 | 0.01393 | 0.0098 | 107.3439
13.5 | 1.5366 | 0.0148 | 0.0119 | 103.8243
14 | 1.5746 | 0.01588 | 0.0143 | 99.1562
15 | 1.6479 | 0.01795 | 0.0192 | 91.805
15.5 | 1.6799 | 0.01913 | 0.0222 | 87.815
16 | 1.6974 | 0.02052 | 0.0272 | 82.7193
16.5 | 1.7124 | 0.02237 | 0.0313 | 76.5489
17 | 1.722 | 0.02499 | 0.0343 | 68.9076
17.5 | 1.7266 | 0.02869 | 0.0356 | 60.1812
18 | 1.7126 | 0.03548 | 0.0339 | 48.2694
18.5 | 1.6879 | 0.04517 | 0.0291 | 37.3677
19 | 1.622 | 0.06168 | 0.0201 | 26.297
19.5 | 1.5242 | 0.08309 | 0.0093 | 18.344
20 | 1.4412 | 0.10298 | -0.0008 | 13.995

## 93. Re 7M Mach 0.25 (1)
BIGFOIL.COM POLAR EXPORT
NACA23109
NACA23109 |  |  |  | Cl Max: | 1.141 | at alpha= | 10 | deg
JavaFoil+Calcfoil stall+Eppler ext transition |  |  |  | L/D Max: | 105.171 | at alpha= | 9 | deg
Re: | 7000000 |  |  | Cd Min: | 0.00792 | at alpha= | 1.5 | deg
Mach: | 0.25 |  |  | Cl=0 at alpha= | -0.86066 | deg
|  |  |  | @ Cl=0.1, Cd= | 0.0093531
|  |  |  | @ Cl=0.4, Cd= | 0.0091242
|  |  |  | @ Cl=0.6, Cd= | 0.0089413
alpha (deg) | Cl | Cd | Cm | Cl/Cd
-11 | -0.371 | 0.07311 | 0.003 | -5.076
-10.5 | -0.407 | 0.06919 | 0.003 | -5.877
-10 | -0.437 | 0.06421 | 0.003 | -6.801
-9.5 | -0.461 | 0.06031 | 0.003 | -7.637
-9 | -0.478 | 0.05664 | 0.003 | -8.437
-8.5 | -0.488 | 0.05321 | 0.003 | -9.177
-8 | -0.492 | 0.04991 | 0.003 | -9.848
-7.5 | -0.488 | 0.04641 | 0.003 | -10.516
-7 | -0.478 | 0.04298 | 0.003 | -11.118
-6.5 | -0.461 | 0.03982 | 0.003 | -11.589
-6 | -0.538 | 0.0103 | 0.005 | -52.24
-5.5 | -0.501 | 0.0101 | 0.004 | -49.56
-5 | -0.459 | 0.00981 | 0.004 | -46.729
-4.5 | -0.412 | 0.00964 | 0.004 | -42.737
-4 | -0.362 | 0.00942 | 0.004 | -38.378
-3.5 | -0.308 | 0.00924 | 0.004 | -33.378
-3 | -0.253 | 0.00915 | 0.004 | -27.644
-2.5 | -0.196 | 0.00978 | 0.003 | -19.989
-2 | -0.137 | 0.00986 | 0.003 | -13.861
-1.5 | -0.077 | 0.00977 | 0.003 | -7.895
-1 | -0.017 | 0.00964 | 0.003 | -1.752
-0.5 | 0.044 | 0.0095 | 0.002 | 4.601
0 | 0.105 | 0.00934 | 0.002 | 11.2
0.5 | 0.165 | 0.00919 | 0.002 | 17.982
1 | 0.226 | 0.00802 | 0.002 | 28.162
1.5 | 0.286 | 0.00792 | 0.002 | 36.146
2 | 0.347 | 0.00855 | 0.001 | 40.574
2.5 | 0.407 | 0.0092 | 0.001 | 44.269
3 | 0.467 | 0.00836 | 0.001 | 55.916
3.5 | 0.527 | 0.00901 | 0.001 | 58.529
4 | 0.587 | 0.00895 | 0 | 65.609
4.5 | 0.647 | 0.00891 | 0 | 72.572
5 | 0.706 | 0.00984 | 0 | 71.752
5.5 | 0.764 | 0.00954 | -0.001 | 80.111
6 | 0.821 | 0.00919 | -0.001 | 89.335
6.5 | 0.876 | 0.00902 | -0.001 | 97.161
7 | 0.929 | 0.00909 | -0.001 | 102.24
7.5 | 0.979 | 0.00941 | -0.002 | 104.021
8 | 1.025 | 0.01053 | -0.002 | 97.316
8.5 | 1.065 | 0.01082 | -0.002 | 98.357
9 | 1.098 | 0.01044 | -0.003 | 105.171
9.5 | 1.125 | 0.01166 | -0.003 | 96.437
10 | 1.141 | 0.01268 | -0.003 | 89.975
10.5 | 1.141 | 0.01407 | -0.003 | 81.131
11 | 1.125 | 0.01635 | -0.004 | 68.848
11.5 | 1.093 | 0.02042 | -0.004 | 53.545
12 | 1.051 | 0.02629 | -0.004 | 39.963
12.5 | 0.999 | 0.03404 | -0.004 | 29.347
13 | 0.94 | 0.04354 | -0.004 | 21.596
13.5 | 0.877 | 0.05394 | -0.004 | 16.257
14 | 0.808 | 0.06523 | -0.005 | 12.395
14.5 | 0.737 | 0.07667 | -0.005 | 9.61
15 | 0.663 | 0.0875 | -0.005 | 7.575

## 94. Re 7M Mach 0.25 (2)
BIGFOIL.COM POLAR EXPORT
NACA23109
NACA23109 |  |  |  | Cl Max: | 1.6543 | at alpha= | 15.5 | deg
XFOIL ncrit=9 |  |  |  | L/D Max: | 139.705 | at alpha= | 6.5 | deg
Re: | 7000000 |  |  | Cd Min: | 0.17017 | at alpha= | -14.5 | deg
Mach: | 0.25 |  |  | Cl=0 at alpha= | -0.9614 | deg
|  |  |  | @ Cl=0.1, Cd= | 0.0063517
|  |  |  | @ Cl=0.4, Cd= | 0.0046217
|  |  |  | @ Cl=0.6, Cd= | 0.0048782
alpha (deg) | Cl | Cd | Cm | Cl/Cd
-14.5 | -0.6332 | 0.17017 | 0.035 | -3.721
-12.5 | -0.6231 | 0.13042 | 0.0197 | -4.7776
-12 | -0.6144 | 0.12316 | 0.0167 | -4.9886
-11.5 | -0.6083 | 0.11535 | 0.0134 | -5.2735
-11 | -0.6014 | 0.10783 | 0.0101 | -5.5773
-10.5 | -0.6242 | 0.0935 | 0.0027 | -6.6759
-10 | -0.7186 | 0.06532 | -0.0235 | -11.0012
-9.5 | -0.9891 | 0.016 | -0.0116 | -61.8188
-9 | -0.9324 | 0.01276 | -0.0112 | -73.0721
-8.5 | -0.8693 | 0.01099 | -0.0112 | -79.0992
-8 | -0.8098 | 0.00938 | -0.0105 | -86.3326
-7 | -0.6665 | 0.00796 | -0.0139 | -83.7312
-6.5 | -0.6171 | 0.0077 | -0.011 | -80.1429
-6 | -0.5635 | 0.00741 | -0.0091 | -76.0459
-5.5 | -0.5088 | 0.00713 | -0.0075 | -71.3604
-5 | -0.4544 | 0.00687 | -0.006 | -66.1426
-4.5 | -0.3985 | 0.00672 | -0.0049 | -59.3006
-4 | -0.3425 | 0.00665 | -0.0039 | -51.5038
-3.5 | -0.2868 | 0.00649 | -0.0029 | -44.1911
-3 | -0.2304 | 0.00644 | -0.0021 | -35.7764
-2.5 | -0.1742 | 0.00639 | -0.0013 | -27.2613
-2 | -0.1176 | 0.00639 | -0.0007 | -18.4038
-1.5 | -0.0612 | 0.00638 | -0.0001 | -9.5925
-1 | -0.0044 | 0.00637 | 0.0004 | -0.69074
-0.5 | 0.0526 | 0.00636 | 0.0009 | 8.2704
0 | 0.1098 | 0.00635 | 0.0013 | 17.2913
0.5 | 0.1671 | 0.00633 | 0.0016 | 26.3981
1.5 | 0.2707 | 0.00529 | 0.0041 | 51.172
2 | 0.3223 | 0.00488 | 0.0055 | 66.0451
2.5 | 0.3746 | 0.00468 | 0.0069 | 80.0427
3 | 0.4269 | 0.00456 | 0.0085 | 93.6184
3.5 | 0.4811 | 0.00459 | 0.0096 | 104.8148
4 | 0.5383 | 0.00472 | 0.0101 | 114.0466
4.5 | 0.5977 | 0.00487 | 0.01 | 122.731
5 | 0.6598 | 0.00509 | 0.0094 | 129.6267
5.5 | 0.7245 | 0.00535 | 0.0081 | 135.4206
6 | 0.7913 | 0.00567 | 0.0064 | 139.5591
6.5 | 0.8536 | 0.00611 | 0.0056 | 139.7054
7 | 0.9109 | 0.00661 | 0.006 | 137.8064
7.5 | 0.9752 | 0.00727 | 0.0048 | 134.1403
8 | 1.0387 | 0.00798 | 0.0038 | 130.1629
8.5 | 1.1018 | 0.00866 | 0.0029 | 127.2286
9 | 1.1644 | 0.00934 | 0.0022 | 124.6681
9.5 | 1.2268 | 0.01001 | 0.0017 | 122.5574
10 | 1.2832 | 0.01066 | 0.0025 | 120.3752
10.5 | 1.3287 | 0.01134 | 0.0056 | 117.1693
11 | 1.3741 | 0.01206 | 0.0087 | 113.9386
11.5 | 1.4185 | 0.01293 | 0.0119 | 109.7061
12 | 1.4637 | 0.01376 | 0.0149 | 106.3735
12.5 | 1.5076 | 0.01476 | 0.018 | 102.1409
13 | 1.5473 | 0.01606 | 0.0216 | 96.345
13.5 | 1.5856 | 0.01737 | 0.0252 | 91.2838
14 | 1.6194 | 0.01883 | 0.0293 | 86.0011
14.5 | 1.6391 | 0.02048 | 0.0352 | 80.0342
15 | 1.653 | 0.02268 | 0.0403 | 72.8836
15.5 | 1.6543 | 0.02643 | 0.0435 | 62.5918
16 | 1.6453 | 0.03259 | 0.0428 | 50.4848
16.5 | 1.6143 | 0.0435 | 0.0366 | 37.1103
17 | 1.5514 | 0.05974 | 0.0269 | 25.9692
17.5 | 1.4627 | 0.07885 | 0.0167 | 18.5504
18 | 1.3778 | 0.09779 | 0.0064 | 14.0894
18.5 | 1.3046 | 0.11632 | -0.0038 | 11.2156
19 | 1.2679 | 0.1298 | -0.0111 | 9.7681
19.5 | 1.2242 | 0.14501 | -0.0197 | 8.4422
20 | 1.1972 | 0.15799 | -0.0273 | 7.5777

## 95. Re 7M Mach 0.50 (1)
BIGFOIL.COM POLAR EXPORT
NACA23109
NACA23109 |  |  |  | Cl Max: | 1.144 | at alpha= | 20 | deg
JavaFoil+Calcfoil stall+Eppler ext transition |  |  |  | L/D Max: | 99.502 | at alpha= | 7 | deg
Re: | 7000000 |  |  | Cd Min: | 0.0081 | at alpha= | 1 | deg
Mach: | 0.5 |  |  | Cl=0 at alpha= | -0.86029 | deg
|  |  |  | @ Cl=0.1, Cd= | 0.010058
|  |  |  | @ Cl=0.4, Cd= | 0.0085061
|  |  |  | @ Cl=0.6, Cd= | 0.0090791
alpha (deg) | Cl | Cd | Cm | Cl/Cd
-20 | -0.996 | 0.15513 | 0.004 | -6.422
-19.5 | -0.972 | 0.14063 | 0.004 | -6.908
-19 | -0.948 | 0.13109 | 0.005 | -7.234
-18.5 | -0.926 | 0.12207 | 0.005 | -7.584
-18 | -0.895 | 0.13134 | 0.004 | -6.817
-17.5 | -0.871 | 0.12054 | 0.004 | -7.228
-17 | -0.848 | 0.11099 | 0.004 | -7.643
-16.5 | -0.822 | 0.11119 | 0.004 | -7.389
-16 | -0.794 | 0.10837 | 0.004 | -7.33
-15.5 | -0.77 | 0.10005 | 0.004 | -7.701
-15 | -0.747 | 0.09186 | 0.004 | -8.137
-14.5 | -0.718 | 0.09568 | 0.004 | -7.5
-14 | -0.693 | 0.0888 | 0.004 | -7.802
-13.5 | -0.669 | 0.08156 | 0.004 | -8.202
-13 | -0.64 | 0.08397 | 0.004 | -7.623
-12.5 | -0.614 | 0.07893 | 0.004 | -7.783
-12 | -0.59 | 0.0716 | 0.004 | -8.245
-11.5 | -0.563 | 0.07226 | 0.004 | -7.786
-11 | -0.537 | 0.06763 | 0.004 | -7.934
-10.5 | -0.512 | 0.06202 | 0.004 | -8.25
-10 | -0.484 | 0.06176 | 0.003 | -7.844
-9.5 | -0.458 | 0.05785 | 0.003 | -7.923
-9 | -0.433 | 0.05317 | 0.003 | -8.147
-8.5 | -0.406 | 0.05303 | 0.003 | -7.651
-8 | -0.38 | 0.04927 | 0.003 | -7.707
-7.5 | -0.353 | 0.04811 | 0.003 | -7.337
-7 | -0.327 | 0.04495 | 0.003 | -7.271
-6.5 | -0.3 | 0.0438 | 0.003 | -6.852
-6 | -0.274 | 0.04077 | 0.003 | -6.719
-5.5 | -0.247 | 0.0396 | 0.002 | -6.242
-5 | -0.221 | 0.03783 | 0.002 | -5.835
-4.5 | -0.315 | 0.03618 | 0.002 | -8.711
-4 | -0.304 | 0.03191 | 0.003 | -9.513
-3.5 | -0.33 | 0.01024 | 0.004 | -32.256
-3 | -0.276 | 0.01 | 0.004 | -27.595
-2.5 | -0.216 | 0.00987 | 0.004 | -21.839
-2 | -0.152 | 0.00995 | 0.003 | -15.244
-1.5 | -0.086 | 0.00978 | 0.003 | -8.775
-1 | -0.019 | 0.01032 | 0.003 | -1.825
-0.5 | 0.049 | 0.01014 | 0.003 | 4.813
0 | 0.117 | 0.01003 | 0.003 | 11.643
0.5 | 0.185 | 0.00991 | 0.002 | 18.633
1 | 0.252 | 0.0081 | 0.002 | 31.161
1.5 | 0.32 | 0.00854 | 0.002 | 37.451
2 | 0.387 | 0.00851 | 0.001 | 45.518
2.5 | 0.454 | 0.00849 | 0.001 | 53.547
3 | 0.521 | 0.00908 | 0.001 | 57.405
3.5 | 0.588 | 0.00907 | 0.001 | 64.837
4 | 0.654 | 0.00912 | 0 | 71.715
4.5 | 0.72 | 0.00922 | 0 | 78.12
5 | 0.785 | 0.01139 | 0 | 68.95
5.5 | 0.849 | 0.01116 | -0.001 | 76.093
6 | 0.91 | 0.01096 | -0.001 | 83.03
6.5 | 0.965 | 0.01021 | -0.001 | 94.503
7 | 1.013 | 0.01018 | -0.002 | 99.502
7.5 | 1.045 | 0.01141 | -0.002 | 91.61
8 | 1.051 | 0.01318 | -0.002 | 79.721
8.5 | 0.995 | 0.01661 | -0.002 | 59.918
9 | 0.602 | 0.02684 | -0.003 | 22.41
9.5 | 0.624 | 0.03097 | -0.003 | 20.152
10 | 0.641 | 0.03882 | -0.003 | 16.505
10.5 | 0.661 | 0.04571 | -0.003 | 14.458
11 | 0.685 | 0.05074 | -0.003 | 13.498
11.5 | 0.71 | 0.05516 | -0.004 | 12.873
12 | 0.736 | 0.05927 | -0.004 | 12.419
12.5 | 0.763 | 0.0628 | -0.004 | 12.147
13 | 0.763 | 0.08974 | -0.004 | 8.506
13.5 | 0.799 | 0.08603 | -0.004 | 9.289
14 | 0.83 | 0.08601 | -0.005 | 9.647
14.5 | 0.859 | 0.08726 | -0.005 | 9.838
15 | 0.874 | 0.10612 | -0.005 | 8.232
15.5 | 0.892 | 0.11366 | -0.005 | 7.85
16 | 0.925 | 0.11016 | -0.005 | 8.399
16.5 | 0.954 | 0.11901 | -0.006 | 8.013
17 | 0.971 | 0.12553 | -0.005 | 7.734
17.5 | 1.009 | 0.12725 | -0.006 | 7.932
18 | 1.025 | 0.13371 | -0.006 | 7.667
18.5 | 1.063 | 0.13605 | -0.007 | 7.814
19 | 1.08 | 0.14172 | -0.006 | 7.622
19.5 | 1.115 | 0.14499 | -0.007 | 7.688
20 | 1.144 | 0.14853 | -0.007 | 7.702

## 96. Re 7M Mach 0.50 (2)
BIGFOIL.COM POLAR EXPORT
NACA23109
NACA23109 |  |  |  | Cl Max: | 1.3077 | at alpha= | 8.5 | deg
XFOIL ncrit=9 |  |  |  | L/D Max: | 166.048 | at alpha= | 10.5 | deg
Re: | 7000000 |  |  | Cd Min: | 0.20064 | at alpha= | -15.5 | deg
Mach: | 0.5 |  |  | Cl=0 at alpha= | -0.97773 | deg
|  |  |  | @ Cl=0.1, Cd= | 0.0065126
|  |  |  | @ Cl=0.4, Cd= | 0.004979
|  |  |  | @ Cl=0.6, Cd= | 0.0049712
alpha (deg) | Cl | Cd | Cm | Cl/Cd
-15.5 | -0.6793 | 0.20064 | 0.0478 | -3.3857
-15 | -0.6618 | 0.19165 | 0.0437 | -3.4532
-14.5 | -0.6446 | 0.18328 | 0.04 | -3.517
-14 | -0.6268 | 0.17572 | 0.0366 | -3.567
-13.5 | -0.6109 | 0.16762 | 0.0332 | -3.6446
-12.5 | -0.5833 | 0.15069 | 0.0264 | -3.8709
-12 | -0.5689 | 0.14288 | 0.0233 | -3.9817
-11.5 | -0.5589 | 0.13432 | 0.02 | -4.161
-11 | -0.5513 | 0.12535 | 0.0165 | -4.3981
-10.5 | -0.5445 | 0.11664 | 0.0129 | -4.6682
-10 | -0.5369 | 0.10829 | 0.0094 | -4.958
-9.5 | -0.5271 | 0.10065 | 0.0061 | -5.237
-9 | -0.5199 | 0.09262 | 0.0023 | -5.6133
-8.5 | -0.5158 | 0.08418 | -0.002 | -6.1273
-8 | -0.5144 | 0.07508 | -0.0076 | -6.8514
-7.5 | -0.483 | 0.05934 | -0.0354 | -8.1395
-7 | -0.4932 | 0.05 | -0.0411 | -9.864
-6.5 | -0.5009 | 0.04303 | -0.0382 | -11.6407
-6 | -0.498 | 0.03565 | -0.0342 | -13.9691
-5.5 | -0.4811 | 0.0287 | -0.0292 | -16.7631
-5 | -0.4588 | 0.02125 | -0.0231 | -21.5906
-4.5 | -0.4457 | 0.00951 | -0.0154 | -46.8665
-4 | -0.3891 | 0.00774 | -0.0112 | -50.2713
-3.5 | -0.3263 | 0.00718 | -0.0081 | -45.4457
-3 | -0.2624 | 0.00686 | -0.0057 | -38.2507
-2.5 | -0.1977 | 0.00674 | -0.0038 | -29.3323
-2 | -0.1328 | 0.00664 | -0.0022 | -20
-1.5 | -0.0679 | 0.00662 | -0.001 | -10.2568
-1 | -0.0029 | 0.00656 | 0.0001 | -0.44207
-0.5 | 0.0622 | 0.00653 | 0.0009 | 9.5253
0 | 0.1275 | 0.0065 | 0.0017 | 19.6154
0.5 | 0.1928 | 0.00647 | 0.0023 | 29.7991
1 | 0.2578 | 0.00644 | 0.003 | 40.0311
1.5 | 0.3117 | 0.00555 | 0.0055 | 56.1622
2 | 0.3688 | 0.00509 | 0.0077 | 72.4558
2.5 | 0.4278 | 0.00488 | 0.0098 | 87.6639
3 | 0.4874 | 0.00478 | 0.012 | 101.9665
3.5 | 0.5494 | 0.00485 | 0.0139 | 113.2784
4 | 0.6162 | 0.00501 | 0.0149 | 122.994
4.5 | 0.6856 | 0.00521 | 0.0156 | 131.5931
5 | 0.7614 | 0.0055 | 0.0152 | 138.4364
5.5 | 0.8385 | 0.00583 | 0.0149 | 143.825
6 | 0.9196 | 0.00626 | 0.014 | 146.901
6.5 | 0.996 | 0.00686 | 0.0145 | 145.1895
7 | 1.0664 | 0.00776 | 0.0164 | 137.4227
7.5 | 1.1453 | 0.00886 | 0.017 | 129.2664
8 | 1.226 | 0.00982 | 0.0181 | 124.8473
8.5 | 1.3077 | 0.01083 | 0.02 | 120.7479
10.5 | 1.3068 | 0.00787 | 0.0574 | 166.0483
11 | 1.257 | 0.01454 | 0.0552 | 86.4512
11.5 | 1.207 | 0.02713 | 0.0479 | 44.4895
12 | 1.1545 | 0.0402 | 0.0438 | 28.7189
12.5 | 1.1019 | 0.05275 | 0.0405 | 20.8891
13 | 1.0516 | 0.06559 | 0.0362 | 16.0329
13.5 | 1.0077 | 0.07897 | 0.0297 | 12.7605

## 97. Re 8M Mach 0.00 (1)
BIGFOIL.COM POLAR EXPORT
NACA23109
NACA23109 |  |  |  | Cl Max: | 1.184 | at alpha= | 11.5 | deg
JavaFoil+Calcfoil stall+Eppler ext transition |  |  |  | L/D Max: | 111.168 | at alpha= | 10 | deg
Re: | 8000000 |  |  | Cd Min: | 0.00858 | at alpha= | 6.5 | deg
Mach: | 0 |  |  | Cl=0 at alpha= | -0.86207 | deg
|  |  |  | @ Cl=0.1, Cd= | 0.0098973
|  |  |  | @ Cl=0.4, Cd= | 0.0089359
|  |  |  | @ Cl=0.6, Cd= | 0.0097829
alpha (deg) | Cl | Cd | Cm | Cl/Cd
-12 | -0.545 | 0.07694 | 0.003 | -7.089
-11.5 | -0.554 | 0.07276 | 0.003 | -7.62
-11 | -0.561 | 0.06836 | 0.003 | -8.21
-10.5 | -0.565 | 0.06437 | 0.003 | -8.782
-10 | -0.566 | 0.06054 | 0.003 | -9.355
-9.5 | -0.564 | 0.05659 | 0.003 | -9.97
-9 | -0.558 | 0.05306 | 0.003 | -10.524
-8.5 | -0.549 | 0.04978 | 0.003 | -11.022
-8 | -0.536 | 0.04607 | 0.003 | -11.632
-7.5 | -0.519 | 0.0424 | 0.003 | -12.249
-7 | -0.61 | 0.00953 | 0.005 | -63.986
-6.5 | -0.577 | 0.01017 | 0.005 | -56.748
-6 | -0.54 | 0.00988 | 0.005 | -54.612
-5.5 | -0.498 | 0.00963 | 0.004 | -51.665
-5 | -0.452 | 0.00943 | 0.004 | -47.952
-4.5 | -0.404 | 0.00927 | 0.004 | -43.612
-4 | -0.353 | 0.00908 | 0.004 | -38.934
-3.5 | -0.301 | 0.00895 | 0.004 | -33.569
-3 | -0.246 | 0.00959 | 0.003 | -25.651
-2.5 | -0.19 | 0.00952 | 0.003 | -19.931
-2 | -0.133 | 0.00954 | 0.003 | -13.9
-1.5 | -0.075 | 0.00942 | 0.003 | -7.936
-1 | -0.016 | 0.00931 | 0.003 | -1.758
-0.5 | 0.042 | 0.00916 | 0.002 | 4.625
0 | 0.101 | 0.00991 | 0.002 | 10.217
0.5 | 0.16 | 0.01059 | 0.002 | 15.118
1 | 0.219 | 0.00875 | 0.002 | 24.993
1.5 | 0.277 | 0.0086 | 0.001 | 32.259
2 | 0.336 | 0.00913 | 0.001 | 36.811
2.5 | 0.394 | 0.00894 | 0.001 | 44.139
3 | 0.453 | 0.0089 | 0.001 | 50.899
3.5 | 0.511 | 0.00874 | 0 | 58.435
4 | 0.569 | 0.00997 | 0 | 57.087
4.5 | 0.627 | 0.00962 | 0 | 65.174
5 | 0.684 | 0.00943 | 0 | 72.578
5.5 | 0.741 | 0.00912 | -0.001 | 81.248
6 | 0.797 | 0.00878 | -0.001 | 90.721
6.5 | 0.851 | 0.00858 | -0.001 | 99.169
7 | 0.903 | 0.00858 | -0.001 | 105.186
7.5 | 0.953 | 0.00895 | -0.002 | 106.474
8 | 1.001 | 0.00958 | -0.002 | 104.467
8.5 | 1.044 | 0.01013 | -0.002 | 103.054
9 | 1.084 | 0.01099 | -0.003 | 98.629
9.5 | 1.119 | 0.01084 | -0.003 | 103.161
10 | 1.148 | 0.01033 | -0.003 | 111.168
10.5 | 1.17 | 0.01186 | -0.003 | 98.626
11 | 1.182 | 0.01281 | -0.004 | 92.246
11.5 | 1.184 | 0.01406 | -0.004 | 84.214
12 | 1.176 | 0.01606 | -0.004 | 73.236
12.5 | 1.158 | 0.01931 | -0.004 | 59.972
13 | 1.133 | 0.02397 | -0.005 | 47.273
13.5 | 1.104 | 0.02983 | -0.005 | 37.028
14 | 1.073 | 0.03674 | -0.005 | 29.196
14.5 | 1.04 | 0.0442 | -0.005 | 23.524
15 | 1.005 | 0.05251 | -0.005 | 19.134
15.5 | 0.969 | 0.06108 | -0.005 | 15.866
16 | 0.933 | 0.07029 | -0.006 | 13.267
16.5 | 0.896 | 0.07925 | -0.006 | 11.309

## 98. Re 8M Mach 0.00 (2)
BIGFOIL.COM POLAR EXPORT
NACA23109
NACA23109 |  |  |  | Cl Max: | 1.7566 | at alpha= | 17.5 | deg
XFOIL ncrit=9 |  |  |  | L/D Max: | 140.5 | at alpha= | 6.5 | deg
Re: | 8000000 |  |  | Cd Min: | 0.07791 | at alpha= | 20 | deg
Mach: | 0 |  |  | Cl=0 at alpha= | -0.95364 | deg
|  |  |  | @ Cl=0.1, Cd= | 0.0062009
|  |  |  | @ Cl=0.4, Cd= | 0.0045058
|  |  |  | @ Cl=0.6, Cd= | 0.0047682
alpha (deg) | Cl | Cd | Cm | Cl/Cd
-17 | -1.5443 | 0.02912 | -0.0357 | -53.0323
-16.5 | -1.5299 | 0.02602 | -0.0315 | -58.7971
-16 | -1.5083 | 0.02336 | -0.0278 | -64.5676
-15.5 | -1.4819 | 0.02092 | -0.0242 | -70.8365
-15 | -1.4491 | 0.01905 | -0.0212 | -76.0682
-14.5 | -1.4116 | 0.0176 | -0.0187 | -80.2045
-14 | -1.3724 | 0.01622 | -0.0163 | -84.6116
-13.5 | -1.3299 | 0.01518 | -0.0142 | -87.6087
-13 | -1.2868 | 0.01415 | -0.0121 | -90.9399
-12.5 | -1.2423 | 0.01326 | -0.0102 | -93.6878
-12 | -1.1969 | 0.01251 | -0.0083 | -95.6755
-11.5 | -1.1516 | 0.0118 | -0.0063 | -97.5932
-11 | -1.1063 | 0.0112 | -0.0042 | -98.7768
-10.5 | -1.0611 | 0.01064 | -0.002 | -99.7274
-10 | -1.0058 | 0.0102 | -0.002 | -98.6078
-9.5 | -0.9456 | 0.00964 | -0.0031 | -98.0913
-9 | -0.886 | 0.00883 | -0.0041 | -100.3398
-8.5 | -0.8267 | 0.0082 | -0.0049 | -100.8171
-8 | -0.7676 | 0.00769 | -0.0056 | -99.8179
-7.5 | -0.6933 | 0.00722 | -0.0098 | -96.0249
-7 | -0.6452 | 0.00717 | -0.0078 | -89.9861
-6.5 | -0.5948 | 0.00705 | -0.0065 | -84.3688
-6 | -0.5429 | 0.00692 | -0.0055 | -78.4538
-5.5 | -0.4909 | 0.00668 | -0.0045 | -73.488
-5 | -0.4382 | 0.00656 | -0.0037 | -66.7988
-4.5 | -0.3845 | 0.00646 | -0.003 | -59.5201
-4 | -0.3311 | 0.00639 | -0.0023 | -51.8153
-3.5 | -0.2773 | 0.00629 | -0.0017 | -44.0859
-3 | -0.2231 | 0.00628 | -0.0012 | -35.5255
-2.5 | -0.169 | 0.00623 | -0.0007 | -27.1268
-2 | -0.1145 | 0.00624 | -0.0002 | -18.3494
-1.5 | -0.0599 | 0.00623 | 0.0002 | -9.6148
-1 | -0.0051 | 0.00622 | 0.0006 | -0.81994
-0.5 | 0.0499 | 0.00621 | 0.0009 | 8.0354
0 | 0.1051 | 0.0062 | 0.0012 | 16.9516
0.5 | 0.1604 | 0.00618 | 0.0015 | 25.9547
1 | 0.2153 | 0.00611 | 0.0018 | 35.2373
1.5 | 0.2618 | 0.00524 | 0.0035 | 49.9618
2 | 0.3122 | 0.00484 | 0.0047 | 64.5041
2.5 | 0.3631 | 0.00463 | 0.0058 | 78.4233
3 | 0.4136 | 0.00446 | 0.0071 | 92.7354
3.5 | 0.4647 | 0.00444 | 0.0083 | 104.6622
4 | 0.519 | 0.00456 | 0.0087 | 113.8158
4.5 | 0.5745 | 0.00468 | 0.0089 | 122.7564
5 | 0.6323 | 0.00488 | 0.0084 | 129.5697
6 | 0.7546 | 0.00541 | 0.0058 | 139.4824
6.5 | 0.8149 | 0.0058 | 0.0045 | 140.5
7 | 0.8714 | 0.00622 | 0.0041 | 140.0965
7.5 | 0.9282 | 0.00679 | 0.0035 | 136.701
8 | 0.9881 | 0.00739 | 0.0021 | 133.7077
8.5 | 1.0476 | 0.00795 | 0.0008 | 131.7736
9 | 1.1061 | 0.00854 | -0.0004 | 129.5199
9.5 | 1.1644 | 0.00908 | -0.0015 | 128.2379
10 | 1.2219 | 0.00964 | -0.0025 | 126.7531
10.5 | 1.2753 | 0.01016 | -0.0026 | 125.5217
11 | 1.318 | 0.01075 | -0.0004 | 122.6047
11.5 | 1.3614 | 0.01128 | 0.0016 | 120.6915
12 | 1.4038 | 0.01195 | 0.0036 | 117.4728
12.5 | 1.4462 | 0.01262 | 0.0056 | 114.5959
13 | 1.4893 | 0.01327 | 0.0073 | 112.2306
13.5 | 1.531 | 0.01406 | 0.0091 | 108.8905
14 | 1.5703 | 0.01501 | 0.0111 | 104.6169
15 | 1.6472 | 0.01683 | 0.0152 | 97.8728
15.5 | 1.6825 | 0.01783 | 0.0175 | 94.3634
16 | 1.7126 | 0.01903 | 0.0204 | 89.9947
16.5 | 1.7299 | 0.02037 | 0.0252 | 84.9239
17 | 1.7451 | 0.02214 | 0.0291 | 78.8211
17.5 | 1.7566 | 0.02449 | 0.032 | 71.7272
18 | 1.755 | 0.02856 | 0.0335 | 61.4496
18.5 | 1.7478 | 0.03431 | 0.0325 | 50.9414
19 | 1.7347 | 0.04199 | 0.0291 | 41.3122
19.5 | 1.6801 | 0.05646 | 0.0215 | 29.7574
20 | 1.5824 | 0.07791 | 0.0106 | 20.3106

## 99. Re 8M Mach 0.10 (1)
BIGFOIL.COM POLAR EXPORT
NACA23109
NACA23109 |  |  |  | Cl Max: | 1.177 | at alpha= | 11 | deg
JavaFoil+Calcfoil stall+Eppler ext transition |  |  |  | L/D Max: | 106.096 | at alpha= | 9.5 | deg
Re: | 8000000 |  |  | Cd Min: | 0.00863 | at alpha= | 6.5 | deg
Mach: | 0.1 |  |  | Cl=0 at alpha= | -0.86441 | deg
|  |  |  | @ Cl=0.1, Cd= | 0.0099339
|  |  |  | @ Cl=0.4, Cd= | 0.0089873
|  |  |  | @ Cl=0.6, Cd= | 0.0091841
alpha (deg) | Cl | Cd | Cm | Cl/Cd
-11.5 | -0.532 | 0.07312 | 0.003 | -7.279
-11 | -0.542 | 0.06925 | 0.003 | -7.827
-10.5 | -0.549 | 0.06492 | 0.003 | -8.458
-10 | -0.553 | 0.06103 | 0.003 | -9.059
-9.5 | -0.553 | 0.05717 | 0.003 | -9.678
-9 | -0.55 | 0.05373 | 0.003 | -10.235
-8.5 | -0.542 | 0.05017 | 0.003 | -10.813
-8 | -0.531 | 0.04661 | 0.003 | -11.394
-7.5 | -0.516 | 0.04305 | 0.003 | -11.983
-7 | -0.499 | 0.03848 | 0.003 | -12.955
-6.5 | -0.577 | 0.01025 | 0.005 | -56.27
-6 | -0.54 | 0.00996 | 0.005 | -54.217
-5.5 | -0.498 | 0.00972 | 0.004 | -51.283
-5 | -0.453 | 0.00952 | 0.004 | -47.621
-4.5 | -0.405 | 0.00933 | 0.004 | -43.442
-4 | -0.355 | 0.00911 | 0.004 | -38.933
-3.5 | -0.302 | 0.00897 | 0.004 | -33.629
-3 | -0.247 | 0.0096 | 0.003 | -25.732
-2.5 | -0.191 | 0.00954 | 0.003 | -19.994
-2 | -0.133 | 0.00956 | 0.003 | -13.937
-1.5 | -0.075 | 0.00943 | 0.003 | -7.968
-1 | -0.016 | 0.00932 | 0.003 | -1.765
-0.5 | 0.043 | 0.00919 | 0.002 | 4.631
0 | 0.102 | 0.00996 | 0.002 | 10.218
0.5 | 0.161 | 0.01061 | 0.002 | 15.162
1 | 0.22 | 0.00877 | 0.002 | 25.074
1.5 | 0.279 | 0.00865 | 0.001 | 32.238
2 | 0.338 | 0.00915 | 0.001 | 36.91
2.5 | 0.396 | 0.00899 | 0.001 | 44.096
3 | 0.455 | 0.00895 | 0.001 | 50.83
3.5 | 0.514 | 0.0088 | 0 | 58.35
4 | 0.572 | 0.00874 | 0 | 65.456
4.5 | 0.63 | 0.00966 | 0 | 65.196
5 | 0.688 | 0.00948 | 0 | 72.521
5.5 | 0.745 | 0.00918 | -0.001 | 81.165
6 | 0.801 | 0.00883 | -0.001 | 90.626
6.5 | 0.855 | 0.00863 | -0.001 | 99.014
7 | 0.907 | 0.00865 | -0.001 | 104.917
7.5 | 0.957 | 0.00903 | -0.002 | 106.036
8 | 1.004 | 0.0097 | -0.002 | 103.587
8.5 | 1.048 | 0.01025 | -0.002 | 102.232
9 | 1.087 | 0.01063 | -0.003 | 102.187
9.5 | 1.121 | 0.01056 | -0.003 | 106.096
10 | 1.149 | 0.01127 | -0.003 | 101.959
10.5 | 1.168 | 0.01207 | -0.003 | 96.752
11 | 1.177 | 0.01308 | -0.004 | 90.028
11.5 | 1.176 | 0.01451 | -0.004 | 81.068
12 | 1.163 | 0.01695 | -0.004 | 68.617
12.5 | 1.141 | 0.02062 | -0.004 | 55.327
13 | 1.112 | 0.02586 | -0.005 | 42.988
13.5 | 1.078 | 0.03258 | -0.005 | 33.091
14 | 1.043 | 0.04007 | -0.005 | 26.017
14.5 | 1.005 | 0.04829 | -0.005 | 20.813
15 | 0.967 | 0.05661 | -0.005 | 17.083
15.5 | 0.928 | 0.06563 | -0.005 | 14.133
16 | 0.888 | 0.07468 | -0.005 | 11.89

## 100. Re 8M Mach 0.10 (2)
BIGFOIL.COM POLAR EXPORT
NACA23109
NACA23109 |  |  |  | Cl Max: | 1.743 | at alpha= | 17.5 | deg
XFOIL ncrit=9 |  |  |  | L/D Max: | 140.703 | at alpha= | 6.5 | deg
Re: | 8000000 |  |  | Cd Min: | 0.0982 | at alpha= | 20 | deg
Mach: | 0.1 |  |  | Cl=0 at alpha= | -0.95389 | deg
|  |  |  | @ Cl=0.1, Cd= | 0.006211
|  |  |  | @ Cl=0.4, Cd= | 0.0045236
|  |  |  | @ Cl=0.6, Cd= | 0.0047655
alpha (deg) | Cl | Cd | Cm | Cl/Cd
-15.5 | -1.4493 | 0.028 | -0.0324 | -51.7607
-15 | -1.4395 | 0.02311 | -0.0276 | -62.2891
-14.5 | -1.4102 | 0.02054 | -0.0241 | -68.6563
-14 | -1.3764 | 0.01833 | -0.0208 | -75.09
-13.5 | -1.3362 | 0.01684 | -0.0182 | -79.3468
-13 | -1.2947 | 0.01542 | -0.0156 | -83.9624
-12.5 | -1.2512 | 0.01422 | -0.0132 | -87.9887
-12 | -1.2059 | 0.01327 | -0.011 | -90.8742
-11.5 | -1.1605 | 0.01238 | -0.0087 | -93.7399
-11 | -1.115 | 0.01165 | -0.0063 | -95.7082
-10.5 | -1.0695 | 0.01099 | -0.0039 | -97.3157
-10 | -1.015 | 0.01048 | -0.0033 | -96.8511
-9.5 | -0.954 | 0.00985 | -0.0042 | -96.8528
-9 | -0.8929 | 0.00914 | -0.0052 | -97.6915
-8.5 | -0.833 | 0.0084 | -0.0059 | -99.1667
-8 | -0.7737 | 0.00783 | -0.0063 | -98.8123
-7.5 | -0.6985 | 0.00732 | -0.0104 | -95.4235
-7 | -0.6497 | 0.00724 | -0.0084 | -89.7376
-6.5 | -0.5989 | 0.0071 | -0.007 | -84.3521
-6 | -0.5466 | 0.00696 | -0.0059 | -78.5345
-5.5 | -0.4941 | 0.00673 | -0.0048 | -73.4175
-5 | -0.441 | 0.00658 | -0.004 | -67.0213
-4.5 | -0.3869 | 0.00648 | -0.0033 | -59.7068
-4 | -0.3331 | 0.00641 | -0.0025 | -51.9657
-3.5 | -0.2789 | 0.00631 | -0.0019 | -44.1997
-3 | -0.2244 | 0.00629 | -0.0013 | -35.6757
-2.5 | -0.1699 | 0.00624 | -0.0008 | -27.2276
-2 | -0.1151 | 0.00625 | -0.0003 | -18.416
-1.5 | -0.0602 | 0.00623 | 0.0002 | -9.6629
-1 | -0.0051 | 0.00622 | 0.0006 | -0.81994
-0.5 | 0.0502 | 0.00622 | 0.0009 | 8.0707
0 | 0.1058 | 0.00621 | 0.0012 | 17.037
0.5 | 0.1614 | 0.00619 | 0.0015 | 26.0743
1 | 0.2167 | 0.00612 | 0.0018 | 35.4085
1.5 | 0.2634 | 0.00525 | 0.0036 | 50.1714
2 | 0.3141 | 0.00485 | 0.0047 | 64.7629
2.5 | 0.3653 | 0.00464 | 0.0059 | 78.7284
3 | 0.416 | 0.00447 | 0.0072 | 93.0649
3.5 | 0.4674 | 0.00445 | 0.0084 | 105.0337
4 | 0.5221 | 0.00457 | 0.0089 | 114.2451
4.5 | 0.578 | 0.00469 | 0.0091 | 123.2409
5 | 0.6363 | 0.00489 | 0.0086 | 130.1227
6 | 0.7595 | 0.00543 | 0.006 | 139.8711
6.5 | 0.8203 | 0.00583 | 0.0048 | 140.7033
7 | 0.8772 | 0.00627 | 0.0044 | 139.9043
7.5 | 0.9345 | 0.00685 | 0.0038 | 136.4234
8 | 0.995 | 0.00747 | 0.0025 | 133.1995
8.5 | 1.055 | 0.00804 | 0.0013 | 131.2189
9 | 1.1142 | 0.00861 | 0.0002 | 129.4077
9.5 | 1.1732 | 0.00916 | -0.0009 | 128.0786
10 | 1.2313 | 0.00974 | -0.0018 | 126.4168
10.5 | 1.2839 | 0.01031 | -0.0015 | 124.5296
11 | 1.3275 | 0.01088 | 0.0008 | 122.0129
11.5 | 1.3709 | 0.01147 | 0.0029 | 119.5205
12 | 1.4134 | 0.0122 | 0.0052 | 115.8525
12.5 | 1.4569 | 0.01283 | 0.0072 | 113.5542
13 | 1.5 | 0.01356 | 0.0091 | 110.6195
13.5 | 1.5412 | 0.01445 | 0.0112 | 106.6574
14 | 1.5806 | 0.01545 | 0.0135 | 102.3042
14.5 | 1.6205 | 0.01633 | 0.0156 | 99.2345
15 | 1.6573 | 0.01735 | 0.018 | 95.5216
15.5 | 1.6903 | 0.01851 | 0.0208 | 91.3182
16 | 1.7116 | 0.01987 | 0.0254 | 86.1399
16.5 | 1.7268 | 0.02158 | 0.0299 | 80.0185
17 | 1.7363 | 0.02403 | 0.0334 | 72.2555
17.5 | 1.743 | 0.0273 | 0.0353 | 63.8462
18 | 1.7305 | 0.03349 | 0.0346 | 51.6721
18.5 | 1.7066 | 0.04271 | 0.0303 | 39.9579
19 | 1.6808 | 0.05314 | 0.0247 | 31.6297
19.5 | 1.5718 | 0.07606 | 0.0128 | 20.6653
20 | 1.4724 | 0.0982 | 0.0016 | 14.9939

## 101. Re 8M Mach 0.25 (1)
BIGFOIL.COM POLAR EXPORT
NACA23109
NACA23109 |  |  |  | Cl Max: | 1.144 | at alpha= | 10.5 | deg
JavaFoil+Calcfoil stall+Eppler ext transition |  |  |  | L/D Max: | 104.422 | at alpha= | 7.5 | deg
Re: | 8000000 |  |  | Cd Min: | 0.0079 | at alpha= | 1.5 | deg
Mach: | 0.25 |  |  | Cl=0 at alpha= | -0.86066 | deg
|  |  |  | @ Cl=0.1, Cd= | 0.0091748
|  |  |  | @ Cl=0.4, Cd= | 0.0090988
|  |  |  | @ Cl=0.6, Cd= | 0.0949
alpha (deg) | Cl | Cd | Cm | Cl/Cd
-11 | -0.371 | 0.07266 | 0.003 | -5.108
-10.5 | -0.407 | 0.0685 | 0.003 | -5.938
-10 | -0.437 | 0.06393 | 0.003 | -6.833
-9.5 | -0.461 | 0.05982 | 0.003 | -7.703
-9 | -0.478 | 0.05632 | 0.003 | -8.488
-8.5 | -0.488 | 0.05295 | 0.003 | -9.225
-8 | -0.492 | 0.04957 | 0.003 | -9.923
-7.5 | -0.488 | 0.04609 | 0.003 | -10.595
-7 | -0.478 | 0.04261 | 0.003 | -11.226
-6.5 | -0.462 | 0.03929 | 0.003 | -11.764
-6 | -0.538 | 0.01025 | 0.005 | -52.491
-5.5 | -0.501 | 0.01 | 0.004 | -50.077
-5 | -0.459 | 0.00971 | 0.004 | -47.241
-4.5 | -0.412 | 0.00954 | 0.004 | -43.191
-4 | -0.362 | 0.00933 | 0.004 | -38.772
-3.5 | -0.308 | 0.00916 | 0.004 | -33.696
-3 | -0.253 | 0.00907 | 0.004 | -27.875
-2.5 | -0.196 | 0.00972 | 0.003 | -20.11
-2 | -0.137 | 0.00971 | 0.003 | -14.076
-1.5 | -0.077 | 0.00961 | 0.003 | -8.025
-1 | -0.017 | 0.00946 | 0.003 | -1.784
-0.5 | 0.044 | 0.00934 | 0.002 | 4.684
0 | 0.105 | 0.00916 | 0.002 | 11.412
0.5 | 0.165 | 0.00994 | 0.002 | 16.626
1 | 0.226 | 0.00799 | 0.002 | 28.257
1.5 | 0.286 | 0.0079 | 0.002 | 36.249
2 | 0.347 | 0.00856 | 0.001 | 40.543
2.5 | 0.407 | 0.00917 | 0.001 | 44.391
3 | 0.467 | 0.00918 | 0.001 | 50.943
3.5 | 0.527 | 0.009 | 0.001 | 58.62
4 | 0.587 | 0.00892 | 0 | 65.8
4.5 | 0.647 | 0.00989 | 0 | 65.404
5 | 0.706 | 0.00978 | 0 | 72.184
5.5 | 0.764 | 0.00948 | -0.001 | 80.659
6 | 0.821 | 0.00913 | -0.001 | 89.97
6.5 | 0.876 | 0.00895 | -0.001 | 97.932
7 | 0.929 | 0.00902 | -0.001 | 103.011
7.5 | 0.979 | 0.00937 | -0.002 | 104.422
8 | 1.025 | 0.01049 | -0.002 | 97.663
8.5 | 1.065 | 0.01065 | -0.002 | 100.011
9 | 1.099 | 0.01063 | -0.003 | 103.383
9.5 | 1.126 | 0.0114 | -0.003 | 98.786
10 | 1.143 | 0.01236 | -0.003 | 92.483
10.5 | 1.144 | 0.01362 | -0.003 | 84.008
11 | 1.13 | 0.01564 | -0.004 | 72.216
11.5 | 1.099 | 0.01929 | -0.004 | 56.96
12 | 1.056 | 0.02473 | -0.004 | 42.711
12.5 | 1.004 | 0.03213 | -0.004 | 31.25
13 | 0.945 | 0.0414 | -0.004 | 22.816
13.5 | 0.88 | 0.05169 | -0.005 | 17.03
14 | 0.81 | 0.06354 | -0.005 | 12.756
14.5 | 0.738 | 0.07532 | -0.005 | 9.798
15 | 0.664 | 0.08539 | -0.005 | 7.779
15.5 | 0.588 | 0.0949 | -0.005 | 6.193

## 102. Re 8M Mach 0.25 (2)
BIGFOIL.COM POLAR EXPORT
NACA23109
NACA23109 |  |  |  | Cl Max: | 1.6708 | at alpha= | 15 | deg
XFOIL ncrit=9 |  |  |  | L/D Max: | 142.975 | at alpha= | 6.5 | deg
Re: | 8000000 |  |  | Cd Min: | 0.1767 | at alpha= | -15 | deg
Mach: | 0.25 |  |  | Cl=0 at alpha= | -0.95797 | deg
|  |  |  | @ Cl=0.1, Cd= | 0.006235
|  |  |  | @ Cl=0.4, Cd= | 0.0046033
|  |  |  | @ Cl=0.6, Cd= | 0.0047787
alpha (deg) | Cl | Cd | Cm | Cl/Cd
-15 | -0.6495 | 0.1767 | 0.0383 | -3.6757
-14.5 | -0.6356 | 0.16992 | 0.0354 | -3.7406
-14 | -0.6253 | 0.16188 | 0.0322 | -3.8627
-13.5 | -0.6207 | 0.15224 | 0.0286 | -4.0771
-13 | -0.6133 | 0.14397 | 0.0254 | -4.2599
-12.5 | -0.6295 | 0.12913 | 0.0195 | -4.8749
-12 | -0.6212 | 0.12176 | 0.0164 | -5.1018
-11.5 | -0.6175 | 0.11335 | 0.0128 | -5.4477
-10.5 | -0.8175 | 0.05855 | -0.0269 | -13.9624
-10 | -1.0013 | 0.02333 | -0.0179 | -42.919
-9.5 | -0.9935 | 0.01357 | -0.0121 | -73.213
-9 | -0.9316 | 0.01156 | -0.0119 | -80.5882
-8.5 | -0.8674 | 0.01019 | -0.012 | -85.1227
-8 | -0.8067 | 0.00912 | -0.0113 | -88.4539
-7.5 | -0.7279 | 0.00806 | -0.0146 | -90.3102
-7 | -0.674 | 0.0078 | -0.0124 | -86.4103
-6.5 | -0.6212 | 0.00751 | -0.0102 | -82.7164
-6 | -0.5669 | 0.00724 | -0.0085 | -78.3011
-5.5 | -0.5111 | 0.00706 | -0.0072 | -72.3938
-5 | -0.4565 | 0.00677 | -0.0057 | -67.4298
-4.5 | -0.4004 | 0.0066 | -0.0046 | -60.6667
-4 | -0.3442 | 0.00653 | -0.0036 | -52.7106
-3.5 | -0.288 | 0.00639 | -0.0027 | -45.0704
-3 | -0.2318 | 0.00635 | -0.0019 | -36.5039
-2.5 | -0.1751 | 0.0063 | -0.0012 | -27.7937
-2 | -0.1185 | 0.00629 | -0.0006 | -18.8394
-1.5 | -0.0619 | 0.00628 | 0 | -9.8567
-1 | -0.0048 | 0.00626 | 0.0005 | -0.76677
-0.5 | 0.0523 | 0.00626 | 0.0009 | 8.3546
0 | 0.1096 | 0.00623 | 0.0013 | 17.5923
0.5 | 0.167 | 0.00622 | 0.0017 | 26.8489
1 | 0.2242 | 0.00615 | 0.002 | 36.4553
1.5 | 0.2725 | 0.0053 | 0.0038 | 51.4151
2 | 0.3243 | 0.00489 | 0.0052 | 66.319
2.5 | 0.3772 | 0.00466 | 0.0064 | 80.9442
3 | 0.4295 | 0.00453 | 0.0079 | 94.8124
3.5 | 0.4828 | 0.0045 | 0.0092 | 107.2889
4 | 0.5393 | 0.00463 | 0.0098 | 116.4795
4.5 | 0.5972 | 0.00477 | 0.0101 | 125.1992
5 | 0.6581 | 0.00496 | 0.0098 | 132.6815
5.5 | 0.7194 | 0.00521 | 0.0093 | 138.0806
6 | 0.7867 | 0.00557 | 0.0074 | 141.2388
6.5 | 0.8507 | 0.00595 | 0.0063 | 142.9748
7 | 0.9101 | 0.00647 | 0.0062 | 140.6646
7.5 | 0.9702 | 0.00713 | 0.0059 | 136.0729
8 | 1.0337 | 0.00783 | 0.0049 | 132.0179
8.5 | 1.0971 | 0.00846 | 0.004 | 129.6809
9 | 1.1597 | 0.00911 | 0.0034 | 127.2997
9.5 | 1.2223 | 0.00975 | 0.0028 | 125.3641
10 | 1.2843 | 0.01043 | 0.0024 | 123.1352
10.5 | 1.3335 | 0.01106 | 0.0048 | 120.5696
11 | 1.3785 | 0.0118 | 0.008 | 116.822
11.5 | 1.4241 | 0.01256 | 0.011 | 113.3838
12 | 1.4693 | 0.01338 | 0.0141 | 109.8132
12.5 | 1.5131 | 0.01438 | 0.0173 | 105.2225
13 | 1.5545 | 0.01558 | 0.0207 | 99.7754
13.5 | 1.5956 | 0.01674 | 0.024 | 95.3166
14 | 1.6315 | 0.01814 | 0.0279 | 89.9394
14.5 | 1.6567 | 0.01974 | 0.0332 | 83.926
15 | 1.6708 | 0.02172 | 0.0389 | 76.9245
15.5 | 1.6701 | 0.0253 | 0.0431 | 66.0119
16 | 1.6672 | 0.03044 | 0.0437 | 54.77
16.5 | 1.6387 | 0.0404 | 0.0386 | 40.5619
17 | 1.5714 | 0.05717 | 0.0283 | 27.4864
17.5 | 1.514 | 0.07209 | 0.0205 | 21.0015
18 | 1.4174 | 0.09228 | 0.0096 | 15.3598
18.5 | 1.3435 | 0.11049 | -0.0004 | 12.1595
19 | 1.2848 | 0.12733 | -0.0098 | 10.0903
19.5 | 1.2507 | 0.1407 | -0.0172 | 8.8891
20 | 1.2163 | 0.15479 | -0.0255 | 7.8577

## 103. Re 8M Mach 0.50 (1)
BIGFOIL.COM POLAR EXPORT
NACA23109
NACA23109 |  |  |  | Cl Max: | 1.142 | at alpha= | 20 | deg
JavaFoil+Calcfoil stall+Eppler ext transition |  |  |  | L/D Max: | 99.931 | at alpha= | 7 | deg
Re: | 8000000 |  |  | Cd Min: | 0.00807 | at alpha= | 1 | deg
Mach: | 0.5 |  |  | Cl=0 at alpha= | -0.86029 | deg
|  |  |  | @ Cl=0.1, Cd= | 0.009845
|  |  |  | @ Cl=0.4, Cd= | 0.00847
|  |  |  | @ Cl=0.6, Cd= | 0.0090645
alpha (deg) | Cl | Cd | Cm | Cl/Cd
-20 | -0.997 | 0.1491 | 0.005 | -6.686
-19.5 | -0.973 | 0.13931 | 0.005 | -6.982
-19 | -0.951 | 0.12815 | 0.005 | -7.42
-18.5 | -0.931 | 0.1167 | 0.005 | -7.98
-18 | -0.895 | 0.12919 | 0.004 | -6.932
-17.5 | -0.872 | 0.11873 | 0.004 | -7.346
-17 | -0.85 | 0.1089 | 0.005 | -7.804
-16.5 | -0.822 | 0.10984 | 0.004 | -7.488
-16 | -0.795 | 0.10768 | 0.004 | -7.38
-15.5 | -0.771 | 0.09863 | 0.004 | -7.821
-15 | -0.749 | 0.08971 | 0.005 | -8.354
-14.5 | -0.718 | 0.09487 | 0.004 | -7.566
-14 | -0.693 | 0.08785 | 0.004 | -7.893
-13.5 | -0.67 | 0.08013 | 0.004 | -8.363
-13 | -0.641 | 0.0831 | 0.004 | -7.71
-12.5 | -0.615 | 0.07779 | 0.004 | -7.905
-12 | -0.591 | 0.07055 | 0.004 | -8.378
-11.5 | -0.563 | 0.07139 | 0.004 | -7.885
-11 | -0.537 | 0.06702 | 0.004 | -8.011
-10.5 | -0.512 | 0.06124 | 0.004 | -8.365
-10 | -0.485 | 0.06118 | 0.003 | -7.924
-9.5 | -0.459 | 0.05737 | 0.003 | -7.995
-9 | -0.434 | 0.05256 | 0.003 | -8.249
-8.5 | -0.406 | 0.05257 | 0.003 | -7.723
-8 | -0.38 | 0.04885 | 0.003 | -7.779
-7.5 | -0.353 | 0.04781 | 0.003 | -7.386
-7 | -0.327 | 0.04466 | 0.003 | -7.323
-6.5 | -0.3 | 0.04354 | 0.003 | -6.896
-6 | -0.274 | 0.04055 | 0.003 | -6.76
-5.5 | -0.247 | 0.03944 | 0.002 | -6.271
-5 | -0.221 | 0.03761 | 0.002 | -5.872
-4.5 | -0.315 | 0.03595 | 0.002 | -8.771
-4 | -0.306 | 0.03051 | 0.003 | -10.013
-3.5 | -0.33 | 0.01008 | 0.004 | -32.753
-3 | -0.276 | 0.00991 | 0.004 | -27.847
-2.5 | -0.216 | 0.00994 | 0.004 | -21.693
-2 | -0.152 | 0.00978 | 0.003 | -15.51
-1.5 | -0.086 | 0.01026 | 0.003 | -8.364
-1 | -0.019 | 0.01009 | 0.003 | -1.867
-0.5 | 0.049 | 0.00992 | 0.003 | 4.919
0 | 0.117 | 0.00982 | 0.003 | 11.9
0.5 | 0.185 | 0.00969 | 0.002 | 19.05
1 | 0.252 | 0.00807 | 0.002 | 31.278
1.5 | 0.32 | 0.00852 | 0.002 | 37.522
2 | 0.387 | 0.00847 | 0.001 | 45.717
2.5 | 0.454 | 0.00847 | 0.001 | 53.655
3 | 0.521 | 0.00909 | 0.001 | 57.376
3.5 | 0.588 | 0.00905 | 0.001 | 64.981
4 | 0.654 | 0.00913 | 0 | 71.666
4.5 | 0.72 | 0.00917 | 0 | 78.554
5 | 0.785 | 0.0113 | 0 | 69.51
5.5 | 0.849 | 0.01105 | -0.001 | 76.835
6 | 0.91 | 0.01086 | -0.001 | 83.768
6.5 | 0.965 | 0.0101 | -0.001 | 95.546
7 | 1.013 | 0.01013 | -0.002 | 99.931
7.5 | 1.046 | 0.01121 | -0.002 | 93.291
8 | 1.053 | 0.01284 | -0.002 | 82.006
8.5 | 1 | 0.01593 | -0.002 | 62.755
9 | 0.604 | 0.02566 | -0.003 | 23.541
9.5 | 0.627 | 0.02951 | -0.003 | 21.248
10 | 0.644 | 0.03704 | -0.003 | 17.376
10.5 | 0.663 | 0.0442 | -0.003 | 14.999
11 | 0.687 | 0.04883 | -0.003 | 14.078
11.5 | 0.713 | 0.0532 | -0.004 | 13.395
12 | 0.738 | 0.05754 | -0.004 | 12.829
12.5 | 0.765 | 0.06063 | -0.004 | 12.624
13 | 0.769 | 0.08464 | -0.004 | 9.091
13.5 | 0.803 | 0.08257 | -0.004 | 9.72
14 | 0.833 | 0.08269 | -0.005 | 10.076
14.5 | 0.863 | 0.08333 | -0.005 | 10.357
15 | 0.877 | 0.10229 | -0.005 | 8.574
15.5 | 0.898 | 0.10878 | -0.005 | 8.257
16 | 0.934 | 0.10302 | -0.006 | 9.064
16.5 | 0.957 | 0.11466 | -0.006 | 8.35
17 | 0.973 | 0.12338 | -0.005 | 7.882
17.5 | 1.012 | 0.12351 | -0.006 | 8.196
18 | 1.026 | 0.13167 | -0.006 | 7.795
18.5 | 1.067 | 0.13387 | -0.007 | 7.968
19 | 1.088 | 0.14908 | -0.007 | 7.299
19.5 | 1.118 | 0.15257 | -0.007 | 7.328
20 | 1.142 | 0.16394 | -0.007 | 6.968

## 104. Re 8M Mach 0.50 (2)
BIGFOIL.COM POLAR EXPORT
NACA23109
NACA23109 |  |  |  | Cl Max: | 1.4149 | at alpha= | 10 | deg
XFOIL ncrit=9 |  |  |  | L/D Max: | 149.526 | at alpha= | 6 | deg
Re: | 8000000 |  |  | Cd Min: | 0.27485 | at alpha= | -20 | deg
Mach: | 0.5 |  |  | Cl=0 at alpha= | -0.97473 | deg
|  |  |  | @ Cl=0.1, Cd= | 0.0063725
|  |  |  | @ Cl=0.4, Cd= | 0.0049685
|  |  |  | @ Cl=0.6, Cd= | 0.0048677
alpha (deg) | Cl | Cd | Cm | Cl/Cd
-20 | -0.8653 | 0.27485 | 0.088 | -3.1483
-19.5 | -0.8445 | 0.26656 | 0.083 | -3.1681
-19 | -0.8235 | 0.25756 | 0.0782 | -3.1973
-18.5 | -0.8027 | 0.24866 | 0.0734 | -3.2281
-18 | -0.7817 | 0.24054 | 0.0689 | -3.2498
-17.5 | -0.7611 | 0.23194 | 0.0645 | -3.2815
-16 | -0.7019 | 0.20737 | 0.052 | -3.3848
-15.5 | -0.684 | 0.19871 | 0.0479 | -3.4422
-15 | -0.6665 | 0.19011 | 0.0439 | -3.5059
-14.5 | -0.6481 | 0.18259 | 0.0403 | -3.5495
-14 | -0.6294 | 0.17545 | 0.037 | -3.5873
-13.5 | -0.6131 | 0.16753 | 0.0336 | -3.6596
-13 | -0.597 | 0.15947 | 0.0303 | -3.7437
-12.5 | -0.5847 | 0.15093 | 0.0268 | -3.874
-12 | -0.5721 | 0.1426 | 0.0235 | -4.0119
-11.5 | -0.5621 | 0.13399 | 0.0202 | -4.1951
-11 | -0.5526 | 0.12547 | 0.0168 | -4.4042
-10.5 | -0.5447 | 0.11694 | 0.0134 | -4.6579
-10 | -0.5416 | 0.10753 | 0.0093 | -5.0367
-9.5 | -0.5317 | 0.09994 | 0.006 | -5.3202
-9 | -0.5243 | 0.09196 | 0.0022 | -5.7014
-8.5 | -0.5177 | 0.0832 | -0.0031 | -6.2224
-8 | -0.5144 | 0.07451 | -0.0085 | -6.9038
-7.5 | -0.4688 | 0.05695 | -0.0435 | -8.2318
-7 | -0.499 | 0.04995 | -0.0405 | -9.99
-6.5 | -0.5071 | 0.04253 | -0.0379 | -11.9233
-6 | -0.4994 | 0.03569 | -0.034 | -13.9927
-5.5 | -0.4886 | 0.02756 | -0.0285 | -17.7286
-5 | -0.4655 | 0.0201 | -0.0223 | -23.1592
-4.5 | -0.4504 | 0.00892 | -0.0149 | -50.4933
-4 | -0.3926 | 0.00747 | -0.0107 | -52.5569
-3.5 | -0.3286 | 0.00699 | -0.0077 | -47.01
-3 | -0.2638 | 0.00678 | -0.0054 | -38.9086
-2.5 | -0.199 | 0.00661 | -0.0035 | -30.1059
-2 | -0.1337 | 0.00653 | -0.0021 | -20.4747
-1.5 | -0.0687 | 0.00649 | -0.0008 | -10.5855
-1 | -0.0033 | 0.00643 | 0.0001 | -0.51322
-0.5 | 0.062 | 0.00639 | 0.001 | 9.7027
0 | 0.1273 | 0.00636 | 0.0017 | 20.0157
0.5 | 0.1927 | 0.00635 | 0.0024 | 30.3465
1 | 0.2581 | 0.00632 | 0.003 | 40.8386
1.5 | 0.3136 | 0.00557 | 0.0052 | 56.3016
2 | 0.3712 | 0.00508 | 0.0073 | 73.0709
2.5 | 0.4306 | 0.00485 | 0.0092 | 88.7835
3 | 0.4908 | 0.00474 | 0.0113 | 103.5443
3.5 | 0.5519 | 0.00475 | 0.0134 | 116.1895
4 | 0.6173 | 0.00491 | 0.0147 | 125.723
4.5 | 0.6856 | 0.00508 | 0.0156 | 134.9606
5 | 0.7586 | 0.00533 | 0.0158 | 142.3265
5.5 | 0.833 | 0.00566 | 0.016 | 147.1731
6 | 0.9151 | 0.00612 | 0.015 | 149.5261
6.5 | 0.9924 | 0.00671 | 0.0152 | 147.8987
7 | 1.0621 | 0.00759 | 0.0173 | 139.9341
7.5 | 1.1402 | 0.00865 | 0.0181 | 131.815
8 | 1.2212 | 0.00955 | 0.0192 | 127.8743
8.5 | 1.3034 | 0.01048 | 0.021 | 124.3702
9 | 1.3848 | 0.01182 | 0.0237 | 117.1574
10 | 1.4149 | 0.01861 | 0.0456 | 76.029
10.5 | 1.3809 | 0.02345 | 0.056 | 58.887
11 | 1.3409 | 0.03367 | 0.051 | 39.8248
11.5 | 1.2974 | 0.04811 | 0.04 | 26.9674
12 | 1.2479 | 0.06072 | 0.0329 | 20.5517
12.5 | 1.2044 | 0.07251 | 0.0262 | 16.6101
13 | 1.1643 | 0.08434 | 0.0193 | 13.8048
13.5 | 1.1277 | 0.09633 | 0.0124 | 11.7066
14 | 1.1003 | 0.10794 | 0.0059 | 10.1936
14.5 | 1.0753 | 0.11977 | -0.0007 | 8.978
15 | 1.0539 | 0.1316 | -0.0073 | 8.0084

## 105. Re 10M Mach 0.00 (1)
BIGFOIL.COM POLAR EXPORT
NACA23109
NACA23109 |  |  |  | Cl Max: | 1.189 | at alpha= | 11.5 | deg
JavaFoil+Calcfoil stall+Eppler ext transition |  |  |  | L/D Max: | 111.621 | at alpha= | 10 | deg
Re: | 10000000 |  |  | Cd Min: | 0.00852 | at alpha= | 6.5 | deg
Mach: | 0 |  |  | Cl=0 at alpha= | -0.86207 | deg
|  |  |  | @ Cl=0.1, Cd= | 0.010548
|  |  |  | @ Cl=0.4, Cd= | 0.0089529
|  |  |  | @ Cl=0.6, Cd= | 0.0098538
alpha (deg) | Cl | Cd | Cm | Cl/Cd
-12 | -0.546 | 0.07598 | 0.003 | -7.184
-11.5 | -0.555 | 0.07169 | 0.003 | -7.74
-11 | -0.562 | 0.06773 | 0.003 | -8.293
-10.5 | -0.566 | 0.06351 | 0.003 | -8.908
-10 | -0.567 | 0.0598 | 0.003 | -9.479
-9.5 | -0.565 | 0.05592 | 0.003 | -10.1
-9 | -0.559 | 0.05241 | 0.003 | -10.67
-8.5 | -0.55 | 0.04908 | 0.003 | -11.198
-8 | -0.537 | 0.04515 | 0.003 | -11.896
-7.5 | -0.523 | 0.04035 | 0.003 | -12.956
-7 | -0.61 | 0.01028 | 0.005 | -59.341
-6.5 | -0.577 | 0.00998 | 0.005 | -57.824
-6 | -0.54 | 0.00969 | 0.005 | -55.706
-5.5 | -0.498 | 0.00946 | 0.004 | -52.604
-5 | -0.452 | 0.00925 | 0.004 | -48.88
-4.5 | -0.404 | 0.0091 | 0.004 | -44.431
-4 | -0.353 | 0.00892 | 0.004 | -39.626
-3.5 | -0.301 | 0.00958 | 0.004 | -31.374
-3 | -0.246 | 0.00947 | 0.003 | -25.965
-2.5 | -0.19 | 0.00949 | 0.003 | -19.994
-2 | -0.133 | 0.00925 | 0.003 | -14.334
-1.5 | -0.075 | 0.01008 | 0.003 | -7.417
-1 | -0.016 | 0.00902 | 0.003 | -1.814
-0.5 | 0.042 | 0.00987 | 0.002 | 4.291
0 | 0.101 | 0.01056 | 0.002 | 9.588
0.5 | 0.16 | 0.01029 | 0.002 | 15.551
1 | 0.219 | 0.00867 | 0.002 | 25.245
1.5 | 0.277 | 0.0094 | 0.001 | 29.515
2 | 0.336 | 0.00909 | 0.001 | 36.954
2.5 | 0.394 | 0.00896 | 0.001 | 44.026
3 | 0.453 | 0.00889 | 0.001 | 50.954
3.5 | 0.511 | 0.01003 | 0 | 50.929
4 | 0.569 | 0.00995 | 0 | 57.163
4.5 | 0.627 | 0.00977 | 0 | 64.133
5 | 0.684 | 0.00937 | 0 | 73.013
5.5 | 0.741 | 0.00907 | -0.001 | 81.755
6 | 0.797 | 0.00872 | -0.001 | 91.323
6.5 | 0.851 | 0.00852 | -0.001 | 99.91
7 | 0.903 | 0.00852 | -0.001 | 106.002
7.5 | 0.953 | 0.00892 | -0.002 | 106.873
8 | 1.001 | 0.00959 | -0.002 | 104.351
8.5 | 1.044 | 0.00989 | -0.002 | 105.578
9 | 1.084 | 0.01029 | -0.003 | 105.357
9.5 | 1.119 | 0.01043 | -0.003 | 107.362
10 | 1.15 | 0.0103 | -0.003 | 111.621
10.5 | 1.171 | 0.0114 | -0.003 | 102.744
11 | 1.185 | 0.01225 | -0.004 | 96.714
11.5 | 1.189 | 0.01332 | -0.004 | 89.299
12 | 1.183 | 0.01503 | -0.004 | 78.704
12.5 | 1.167 | 0.01761 | -0.004 | 66.25
13 | 1.143 | 0.02159 | -0.005 | 52.919
13.5 | 1.113 | 0.0271 | -0.005 | 41.074
14 | 1.081 | 0.03362 | -0.005 | 32.145
14.5 | 1.047 | 0.04082 | -0.005 | 25.642
15 | 1.011 | 0.04899 | -0.005 | 20.633
15.5 | 0.974 | 0.05802 | -0.005 | 16.78
16 | 0.937 | 0.06673 | -0.006 | 14.041
16.5 | 0.9 | 0.07569 | -0.006 | 11.89

## 106. Re 10M Mach 0.00 (2)
BIGFOIL.COM POLAR EXPORT
NACA23109
NACA23109 |  |  |  | Cl Max: | 1.7871 | at alpha= | 18.5 | deg
XFOIL ncrit=9 |  |  |  | L/D Max: | 144.776 | at alpha= | 6.5 | deg
Re: | 10000000 |  |  | Cd Min: | 0.05889 | at alpha= | 20 | deg
Mach: | 0 |  |  | Cl=0 at alpha= | -0.94756 | deg
|  |  |  | @ Cl=0.1, Cd= | 0.0060117
|  |  |  | @ Cl=0.4, Cd= | 0.0045259
|  |  |  | @ Cl=0.6, Cd= | 0.0046303
alpha (deg) | Cl | Cd | Cm | Cl/Cd
-17.5 | -1.5682 | 0.03075 | -0.0391 | -50.9984
-17 | -1.5648 | 0.02749 | -0.0336 | -56.9225
-16.5 | -1.5363 | 0.02585 | -0.0305 | -59.4313
-16 | -1.5172 | 0.0228 | -0.0265 | -66.5439
-15.5 | -1.4917 | 0.02018 | -0.0229 | -73.9197
-15 | -1.4585 | 0.01825 | -0.02 | -79.9178
-14.5 | -1.4202 | 0.01683 | -0.0175 | -84.385
-14 | -1.3809 | 0.01539 | -0.015 | -89.7271
-13.5 | -1.3375 | 0.01442 | -0.0131 | -92.7531
-13 | -1.2944 | 0.01334 | -0.011 | -97.0315
-12.5 | -1.2507 | 0.01234 | -0.0089 | -101.3533
-12 | -1.2051 | 0.01163 | -0.007 | -103.6199
-11.5 | -1.1601 | 0.01098 | -0.0048 | -105.6557
-11 | -1.1147 | 0.01042 | -0.0027 | -106.977
-10.5 | -1.0602 | 0.00988 | -0.0026 | -107.3077
-10 | -1.0001 | 0.00944 | -0.0036 | -105.9428
-9.5 | -0.94 | 0.00892 | -0.0046 | -105.3812
-9 | -0.8792 | 0.00849 | -0.0057 | -103.5571
-8.5 | -0.8227 | 0.00785 | -0.0059 | -104.8025
-8 | -0.7507 | 0.00727 | -0.0096 | -103.26
-7.5 | -0.7001 | 0.00707 | -0.0083 | -99.024
-7 | -0.652 | 0.00702 | -0.0064 | -92.8775
-6.5 | -0.5997 | 0.00685 | -0.0055 | -87.5474
-6 | -0.547 | 0.00672 | -0.0047 | -81.3988
-5.5 | -0.4941 | 0.00658 | -0.0039 | -75.0912
-5 | -0.441 | 0.0064 | -0.0032 | -68.9062
-4.5 | -0.3872 | 0.0063 | -0.0025 | -61.4603
-4 | -0.3332 | 0.00626 | -0.002 | -53.2268
-3.5 | -0.2792 | 0.00615 | -0.0014 | -45.3984
-2.5 | -0.1704 | 0.00609 | -0.0005 | -27.9803
-2 | -0.1158 | 0.00609 | 0 | -19.0148
-1.5 | -0.0609 | 0.00606 | 0.0004 | -10.0495
-1 | -0.0058 | 0.00605 | 0.0007 | -0.95868
-0.5 | 0.0495 | 0.00603 | 0.001 | 8.209
0 | 0.1048 | 0.00601 | 0.0013 | 17.4376
0.5 | 0.1603 | 0.00599 | 0.0015 | 26.7613
1 | 0.2156 | 0.00596 | 0.0018 | 36.1745
1.5 | 0.2644 | 0.00525 | 0.0031 | 50.3619
2 | 0.315 | 0.00489 | 0.0041 | 64.4172
2.5 | 0.3667 | 0.00463 | 0.0051 | 79.2009
3 | 0.4179 | 0.00447 | 0.0061 | 93.4899
3.5 | 0.4681 | 0.00434 | 0.0075 | 107.8571
4 | 0.5222 | 0.00443 | 0.008 | 117.8781
4.5 | 0.576 | 0.00456 | 0.0085 | 126.3158
5 | 0.6306 | 0.00472 | 0.0088 | 133.6017
5.5 | 0.6873 | 0.00495 | 0.0086 | 138.8485
6 | 0.7459 | 0.00524 | 0.0078 | 142.3473
6.5 | 0.8093 | 0.00559 | 0.0058 | 144.7764
7 | 0.8681 | 0.00604 | 0.0049 | 143.7252
7.5 | 0.9209 | 0.00657 | 0.0052 | 140.1674
8 | 0.9808 | 0.00713 | 0.0038 | 137.5596
8.5 | 1.0402 | 0.0077 | 0.0026 | 135.0909
9 | 1.0993 | 0.00819 | 0.0013 | 134.2247
9.5 | 1.1576 | 0.00871 | 0.0003 | 132.9047
10 | 1.2154 | 0.00923 | -0.0008 | 131.6793
10.5 | 1.2724 | 0.00979 | -0.0017 | 129.9694
11 | 1.3251 | 0.0103 | -0.0017 | 128.6505
11.5 | 1.3678 | 0.01088 | 0.0004 | 125.7169
12 | 1.4105 | 0.0115 | 0.0025 | 122.6522
12.5 | 1.4538 | 0.01207 | 0.0043 | 120.4474
13 | 1.4962 | 0.01274 | 0.0062 | 117.4411
13.5 | 1.5377 | 0.01355 | 0.0081 | 113.4834
14 | 1.5792 | 0.01435 | 0.0098 | 110.0488
14.5 | 1.6205 | 0.01512 | 0.0115 | 107.1759
15 | 1.6598 | 0.01598 | 0.0134 | 103.8673
15.5 | 1.696 | 0.01699 | 0.0156 | 99.8234
16 | 1.7275 | 0.0182 | 0.0183 | 94.9176
16.5 | 1.7497 | 0.01949 | 0.0225 | 89.7742
17 | 1.7652 | 0.02106 | 0.027 | 83.8177
17.5 | 1.7787 | 0.02306 | 0.0304 | 77.1336
18.5 | 1.7871 | 0.03016 | 0.0333 | 59.254
19 | 1.7851 | 0.03563 | 0.0319 | 50.101
19.5 | 1.7625 | 0.04467 | 0.0277 | 39.456
20 | 1.7094 | 0.05889 | 0.0203 | 29.027

## 107. Re 10M Mach 0.10 (1)
BIGFOIL.COM POLAR EXPORT
NACA23109
NACA23109 |  |  |  | Cl Max: | 1.181 | at alpha= | 11 | deg
JavaFoil+Calcfoil stall+Eppler ext transition |  |  |  | L/D Max: | 114.152 | at alpha= | 10 | deg
Re: | 10000000 |  |  | Cd Min: | 0.00857 | at alpha= | 6.5 | deg
Mach: | 0.1 |  |  | Cl=0 at alpha= | -0.86441 | deg
|  |  |  | @ Cl=0.1, Cd= | 0.010558
|  |  |  | @ Cl=0.4, Cd= | 0.0089773
|  |  |  | @ Cl=0.6, Cd= | 0.0098166
alpha (deg) | Cl | Cd | Cm | Cl/Cd
-12 | -0.52 | 0.07673 | 0.003 | -6.781
-11.5 | -0.533 | 0.07242 | 0.003 | -7.354
-11 | -0.542 | 0.06838 | 0.003 | -7.932
-10.5 | -0.549 | 0.06436 | 0.003 | -8.538
-10 | -0.553 | 0.06038 | 0.003 | -9.164
-9.5 | -0.554 | 0.05649 | 0.003 | -9.803
-9 | -0.551 | 0.0531 | 0.003 | -10.367
-8.5 | -0.543 | 0.04949 | 0.003 | -10.976
-8 | -0.532 | 0.04581 | 0.003 | -11.618
-7.5 | -0.518 | 0.04174 | 0.003 | -12.409
-7 | -0.608 | 0.01031 | 0.005 | -58.968
-6.5 | -0.577 | 0.01007 | 0.005 | -57.299
-6 | -0.54 | 0.00976 | 0.005 | -55.304
-5.5 | -0.498 | 0.00953 | 0.004 | -52.315
-5 | -0.454 | 0.00934 | 0.004 | -48.544
-4.5 | -0.405 | 0.00916 | 0.004 | -44.264
-4 | -0.355 | 0.00897 | 0.004 | -39.563
-3.5 | -0.302 | 0.00961 | 0.004 | -31.401
-3 | -0.247 | 0.00948 | 0.003 | -26.044
-2.5 | -0.191 | 0.00954 | 0.003 | -19.984
-2 | -0.133 | 0.0093 | 0.003 | -14.327
-1.5 | -0.075 | 0.00917 | 0.003 | -8.192
-1 | -0.016 | 0.00905 | 0.003 | -1.817
-0.5 | 0.043 | 0.00992 | 0.002 | 4.29
0 | 0.102 | 0.01058 | 0.002 | 9.62
0.5 | 0.161 | 0.01034 | 0.002 | 15.564
1 | 0.22 | 0.00871 | 0.002 | 25.237
1.5 | 0.279 | 0.00945 | 0.001 | 29.496
2 | 0.338 | 0.00914 | 0.001 | 36.936
2.5 | 0.396 | 0.00898 | 0.001 | 44.143
3 | 0.455 | 0.00894 | 0.001 | 50.893
3.5 | 0.514 | 0.01008 | 0 | 50.963
4 | 0.572 | 0.01 | 0 | 57.195
4.5 | 0.63 | 0.00962 | 0 | 65.448
5 | 0.688 | 0.00942 | 0 | 72.989
5.5 | 0.745 | 0.00911 | -0.001 | 81.718
6 | 0.801 | 0.00877 | -0.001 | 91.243
6.5 | 0.855 | 0.00857 | -0.001 | 99.77
7 | 0.907 | 0.00858 | -0.001 | 105.738
7.5 | 0.957 | 0.00899 | -0.002 | 106.426
8 | 1.004 | 0.00968 | -0.002 | 103.728
8.5 | 1.048 | 0.01 | -0.002 | 104.764
9 | 1.087 | 0.0108 | -0.003 | 100.643
9.5 | 1.121 | 0.0106 | -0.003 | 105.801
10 | 1.15 | 0.01008 | -0.003 | 114.152
10.5 | 1.17 | 0.0116 | -0.003 | 100.898
11 | 1.181 | 0.01248 | -0.004 | 94.585
11.5 | 1.181 | 0.01368 | -0.004 | 86.332
12 | 1.17 | 0.01567 | -0.004 | 74.686
12.5 | 1.149 | 0.01883 | -0.004 | 61.016
13 | 1.12 | 0.02349 | -0.005 | 47.695
13.5 | 1.087 | 0.02939 | -0.005 | 36.989
14 | 1.05 | 0.0369 | -0.005 | 28.451
14.5 | 1.011 | 0.04487 | -0.005 | 22.541
15 | 0.973 | 0.05311 | -0.005 | 18.311
15.5 | 0.932 | 0.06216 | -0.005 | 14.995
16 | 0.892 | 0.07121 | -0.006 | 12.522

## 108. Re 10M Mach 0.10 (2)
BIGFOIL.COM POLAR EXPORT
NACA23109
NACA23109 |  |  |  | Cl Max: | 1.7754 | at alpha= | 18 | deg
XFOIL ncrit=9 |  |  |  | L/D Max: | 144.964 | at alpha= | 6.5 | deg
Re: | 10000000 |  |  | Cd Min: | 0.07956 | at alpha= | 20 | deg
Mach: | 0.1 |  |  | Cl=0 at alpha= | -0.94793 | deg
|  |  |  | @ Cl=0.1, Cd= | 0.006012
|  |  |  | @ Cl=0.4, Cd= | 0.0045434
|  |  |  | @ Cl=0.6, Cd= | 0.0046296
alpha (deg) | Cl | Cd | Cm | Cl/Cd
-15.5 | -1.4538 | 0.02799 | -0.0316 | -51.94
-15 | -1.4501 | 0.0222 | -0.0264 | -65.3198
-14.5 | -1.4202 | 0.01962 | -0.0228 | -72.3853
-14 | -1.3864 | 0.01733 | -0.0195 | -80
-13.5 | -1.3452 | 0.01592 | -0.017 | -84.4975
-13 | -1.3032 | 0.01451 | -0.0144 | -89.8139
-12.5 | -1.2603 | 0.0132 | -0.0119 | -95.4773
-12 | -1.2147 | 0.0123 | -0.0096 | -98.7561
-11.5 | -1.1694 | 0.01149 | -0.0072 | -101.7755
-11 | -1.1239 | 0.0108 | -0.0048 | -104.0648
-10.5 | -1.0705 | 0.01017 | -0.004 | -105.2606
-10 | -1.0095 | 0.00966 | -0.0049 | -104.5031
-9.5 | -0.9485 | 0.0091 | -0.0057 | -104.2308
-9 | -0.8869 | 0.00865 | -0.0067 | -102.5318
-8.5 | -0.8293 | 0.00806 | -0.0068 | -102.8908
-8 | -0.7566 | 0.00739 | -0.0104 | -102.3816
-7.5 | -0.705 | 0.00716 | -0.009 | -98.4637
-7 | -0.6566 | 0.00709 | -0.007 | -92.6093
-6.5 | -0.6039 | 0.0069 | -0.006 | -87.5217
-6 | -0.5507 | 0.00675 | -0.0051 | -81.5852
-5.5 | -0.4972 | 0.00662 | -0.0043 | -75.1057
-5 | -0.4438 | 0.00643 | -0.0035 | -69.0202
-4.5 | -0.3897 | 0.00632 | -0.0028 | -61.6614
-4 | -0.3353 | 0.00627 | -0.0022 | -53.4769
-3.5 | -0.2808 | 0.00616 | -0.0016 | -45.5844
-3 | -0.2263 | 0.00614 | -0.001 | -36.8567
-2.5 | -0.1713 | 0.0061 | -0.0005 | -28.082
-2 | -0.1164 | 0.0061 | -0.0001 | -19.082
-1.5 | -0.0612 | 0.00607 | 0.0003 | -10.0824
-1 | -0.0058 | 0.00605 | 0.0007 | -0.95868
-0.5 | 0.0499 | 0.00603 | 0.001 | 8.2753
0 | 0.1055 | 0.00601 | 0.0013 | 17.5541
0.5 | 0.1613 | 0.00599 | 0.0015 | 26.9282
1 | 0.2169 | 0.00597 | 0.0018 | 36.3317
1.5 | 0.266 | 0.00526 | 0.0032 | 50.5703
2 | 0.3169 | 0.00489 | 0.0042 | 64.8057
2.5 | 0.3689 | 0.00464 | 0.0052 | 79.5043
3 | 0.4204 | 0.00448 | 0.0062 | 93.8393
3.5 | 0.4708 | 0.00435 | 0.0077 | 108.2299
4 | 0.5253 | 0.00444 | 0.0082 | 118.3108
4.5 | 0.5795 | 0.00457 | 0.0087 | 126.8053
5 | 0.6345 | 0.00473 | 0.009 | 134.1438
5.5 | 0.6916 | 0.00497 | 0.0088 | 139.1549
6 | 0.7508 | 0.00526 | 0.008 | 142.7376
6.5 | 0.8147 | 0.00562 | 0.0061 | 144.9644
7 | 0.8739 | 0.00607 | 0.0052 | 143.9703
7.5 | 0.9272 | 0.00662 | 0.0056 | 140.0604
8 | 0.9877 | 0.00719 | 0.0042 | 137.3713
8.5 | 1.0478 | 0.00775 | 0.003 | 135.2
9 | 1.1074 | 0.00827 | 0.0019 | 133.9057
9.5 | 1.1663 | 0.0088 | 0.0009 | 132.5341
10 | 1.2248 | 0.00933 | -0.0001 | 131.2755
10.5 | 1.2824 | 0.00992 | -0.0009 | 129.2742
11 | 1.3347 | 0.01044 | -0.0005 | 127.8448
11.5 | 1.3773 | 0.01107 | 0.0018 | 124.4173
12 | 1.421 | 0.01167 | 0.0039 | 121.7652
12.5 | 1.4644 | 0.0123 | 0.006 | 119.0569
13 | 1.5068 | 0.01304 | 0.0081 | 115.5521
13.5 | 1.5485 | 0.01391 | 0.0102 | 111.3228
14 | 1.5911 | 0.01468 | 0.012 | 108.3856
14.5 | 1.6318 | 0.01555 | 0.014 | 104.9389
15 | 1.6706 | 0.0165 | 0.0162 | 101.2485
15.5 | 1.7044 | 0.01769 | 0.0189 | 96.3482
16 | 1.7321 | 0.01905 | 0.0224 | 90.9239
16.5 | 1.7471 | 0.02055 | 0.0276 | 85.017
17 | 1.7608 | 0.02252 | 0.0316 | 78.1883
17.5 | 1.7698 | 0.02524 | 0.0343 | 70.1189
18 | 1.7754 | 0.02894 | 0.0353 | 61.3476
18.5 | 1.768 | 0.03495 | 0.034 | 50.5866
19 | 1.7463 | 0.04397 | 0.0297 | 39.7157
19.5 | 1.6967 | 0.05775 | 0.0224 | 29.3801
20 | 1.5943 | 0.07956 | 0.0113 | 20.039

## 109. Re 10M Mach 0.25 (1)
BIGFOIL.COM POLAR EXPORT
NACA23109
NACA23109 |  |  |  | Cl Max: | 1.148 | at alpha= | 10.5 | deg
JavaFoil+Calcfoil stall+Eppler ext transition |  |  |  | L/D Max: | 110.228 | at alpha= | 9.5 | deg
Re: | 10000000 |  |  | Cd Min: | 0.00859 | at alpha= | 2 | deg
Mach: | 0.25 |  |  | Cl=0 at alpha= | -0.86066 | deg
|  |  |  | @ Cl=0.1, Cd= | 0.0097652
|  |  |  | @ Cl=0.4, Cd= | 0.0090935
|  |  |  | @ Cl=0.6, Cd= | 0.09131
alpha (deg) | Cl | Cd | Cm | Cl/Cd
-11 | -0.371 | 0.07185 | 0.003 | -5.168
-10.5 | -0.407 | 0.06794 | 0.003 | -5.988
-10 | -0.437 | 0.06322 | 0.003 | -6.914
-9.5 | -0.461 | 0.0592 | 0.003 | -7.787
-9 | -0.478 | 0.05582 | 0.003 | -8.569
-8.5 | -0.489 | 0.05233 | 0.003 | -9.341
-8 | -0.492 | 0.04908 | 0.003 | -10.029
-7.5 | -0.489 | 0.04553 | 0.003 | -10.738
-7 | -0.479 | 0.0419 | 0.003 | -11.44
-6.5 | -0.464 | 0.03803 | 0.003 | -12.205
-6 | -0.538 | 0.01008 | 0.005 | -53.351
-5.5 | -0.501 | 0.0098 | 0.004 | -51.092
-5 | -0.459 | 0.00953 | 0.004 | -48.121
-4.5 | -0.412 | 0.00935 | 0.004 | -44.043
-4 | -0.362 | 0.00918 | 0.004 | -39.417
-3.5 | -0.308 | 0.00901 | 0.004 | -34.256
-3 | -0.253 | 0.00975 | 0.004 | -25.956
-2.5 | -0.196 | 0.00961 | 0.003 | -20.348
-2 | -0.137 | 0.00942 | 0.003 | -14.509
-1.5 | -0.077 | 0.00931 | 0.003 | -8.28
-1 | -0.017 | 0.00919 | 0.003 | -1.837
-0.5 | 0.044 | 0.00904 | 0.002 | 4.837
0 | 0.105 | 0.00983 | 0.002 | 10.636
0.5 | 0.165 | 0.01053 | 0.002 | 15.688
1 | 0.226 | 0.00889 | 0.002 | 25.396
1.5 | 0.286 | 0.00876 | 0.002 | 32.686
2 | 0.347 | 0.00859 | 0.001 | 40.405
2.5 | 0.407 | 0.00916 | 0.001 | 44.479
3 | 0.467 | 0.00916 | 0.001 | 51.025
3.5 | 0.527 | 0.00898 | 0.001 | 58.735
4 | 0.587 | 0.00892 | 0 | 65.825
4.5 | 0.647 | 0.00986 | 0 | 65.617
5 | 0.706 | 0.00971 | 0 | 72.728
5.5 | 0.764 | 0.0094 | -0.001 | 81.327
6 | 0.821 | 0.00906 | -0.001 | 90.673
6.5 | 0.876 | 0.00887 | -0.001 | 98.78
7 | 0.929 | 0.00896 | -0.001 | 103.722
7.5 | 0.979 | 0.00936 | -0.002 | 104.636
8 | 1.025 | 0.01035 | -0.002 | 99.075
8.5 | 1.065 | 0.01082 | -0.002 | 98.459
9 | 1.1 | 0.0107 | -0.003 | 102.789
9.5 | 1.127 | 0.01022 | -0.003 | 110.228
10 | 1.145 | 0.01186 | -0.003 | 96.544
10.5 | 1.148 | 0.01296 | -0.004 | 88.612
11 | 1.136 | 0.01463 | -0.004 | 77.683
11.5 | 1.107 | 0.01762 | -0.004 | 62.824
12 | 1.065 | 0.02232 | -0.004 | 47.724
12.5 | 1.012 | 0.02939 | -0.004 | 34.426
13 | 0.951 | 0.03824 | -0.004 | 24.877
13.5 | 0.885 | 0.04847 | -0.005 | 18.268
14 | 0.815 | 0.05969 | -0.005 | 13.658
14.5 | 0.742 | 0.07153 | -0.005 | 10.368
15 | 0.666 | 0.08253 | -0.005 | 8.073
15.5 | 0.59 | 0.09131 | -0.005 | 6.459

## 110. Re 10M Mach 0.25 (2)
BIGFOIL.COM POLAR EXPORT
NACA23109
NACA23109 |  |  |  | Cl Max: | 1.7026 | at alpha= | 15.5 | deg
XFOIL ncrit=9 |  |  |  | L/D Max: | 146.159 | at alpha= | 6.5 | deg
Re: | 10000000 |  |  | Cd Min: | 0.18324 | at alpha= | -15.5 | deg
Mach: | 0.25 |  |  | Cl=0 at alpha= | -0.95209 | deg
|  |  |  | @ Cl=0.1, Cd= | 0.0060533
|  |  |  | @ Cl=0.4, Cd= | 0.0046152
|  |  |  | @ Cl=0.6, Cd= | 0.0046237
alpha (deg) | Cl | Cd | Cm | Cl/Cd
-15.5 | -0.6674 | 0.18324 | 0.042 | -3.6422
-15 | -0.6537 | 0.17616 | 0.0389 | -3.7108
-14.5 | -0.6398 | 0.16938 | 0.0358 | -3.7773
-13.5 | -0.6404 | 0.14673 | 0.0273 | -4.3645
-13 | -0.6373 | 0.13754 | 0.0235 | -4.6336
-12.5 | -0.6508 | 0.12414 | 0.0177 | -5.2425
-12 | -0.7409 | 0.09486 | 0.0011 | -7.8105
-11.5 | -0.8448 | 0.06403 | -0.0292 | -13.1938
-11 | -0.9273 | 0.05025 | -0.0297 | -18.4537
-10.5 | -1.0902 | 0.01786 | -0.0178 | -61.0414
-10 | -1.0536 | 0.01362 | -0.014 | -77.3568
-9.5 | -0.9931 | 0.01147 | -0.0134 | -86.5824
-9 | -0.9289 | 0.01019 | -0.0132 | -91.158
-8.5 | -0.868 | 0.00921 | -0.0123 | -94.2454
-8 | -0.7893 | 0.00846 | -0.0153 | -93.2979
-7.5 | -0.732 | 0.00783 | -0.0138 | -93.4866
-7 | -0.682 | 0.00758 | -0.0109 | -89.9736
-6.5 | -0.627 | 0.00725 | -0.0092 | -86.4828
-6 | -0.5715 | 0.00699 | -0.0077 | -81.7597
-5.5 | -0.5154 | 0.00683 | -0.0064 | -75.4612
-5 | -0.4594 | 0.00662 | -0.0052 | -69.3958
-4.5 | -0.4033 | 0.00644 | -0.0041 | -62.6242
-4 | -0.3468 | 0.00634 | -0.0032 | -54.7003
-3.5 | -0.2901 | 0.00626 | -0.0024 | -46.3419
-3 | -0.2336 | 0.00619 | -0.0016 | -37.7383
-2.5 | -0.1766 | 0.00616 | -0.001 | -28.6688
-2 | -0.1199 | 0.00613 | -0.0003 | -19.5595
-1.5 | -0.0628 | 0.00611 | 0.0002 | -10.2782
-1 | -0.0055 | 0.00609 | 0.0006 | -0.90312
-0.5 | 0.0519 | 0.00607 | 0.001 | 8.5502
0 | 0.1094 | 0.00605 | 0.0014 | 18.0826
0.5 | 0.167 | 0.00601 | 0.0017 | 27.787
1 | 0.2243 | 0.00599 | 0.002 | 37.4457
2 | 0.3274 | 0.00491 | 0.0046 | 66.6802
2.5 | 0.3808 | 0.00468 | 0.0057 | 81.3675
3 | 0.4341 | 0.0045 | 0.0069 | 96.4667
3.5 | 0.486 | 0.00441 | 0.0085 | 110.2041
4 | 0.5427 | 0.00449 | 0.0091 | 120.8686
4.5 | 0.5989 | 0.00462 | 0.0097 | 129.632
5 | 0.656 | 0.00481 | 0.0102 | 136.3825
5.5 | 0.7158 | 0.00505 | 0.0101 | 141.7426
6 | 0.7781 | 0.00535 | 0.0094 | 145.4393
6.5 | 0.8448 | 0.00578 | 0.0076 | 146.1592
7 | 0.9064 | 0.00631 | 0.007 | 143.645
7.5 | 0.9626 | 0.00691 | 0.0077 | 139.3054
8 | 1.0264 | 0.00754 | 0.0066 | 136.1273
8.5 | 1.0898 | 0.00816 | 0.0058 | 133.5539
9 | 1.153 | 0.00872 | 0.005 | 132.2248
9.5 | 1.2156 | 0.00932 | 0.0045 | 130.4292
10 | 1.2777 | 0.00998 | 0.0041 | 128.0261
10.5 | 1.3395 | 0.01063 | 0.0038 | 126.0113
11 | 1.3865 | 0.01134 | 0.0067 | 122.2663
11.5 | 1.4327 | 0.01202 | 0.0097 | 119.193
12 | 1.4778 | 0.01283 | 0.0129 | 115.1832
12.5 | 1.5212 | 0.01383 | 0.0162 | 109.9928
13 | 1.5666 | 0.01475 | 0.0191 | 106.2102
13.5 | 1.6095 | 0.01584 | 0.0223 | 101.6098
14 | 1.6482 | 0.01716 | 0.026 | 96.049
14.5 | 1.6799 | 0.01879 | 0.0303 | 89.4039
15 | 1.6929 | 0.02065 | 0.0369 | 81.9806
15.5 | 1.7026 | 0.02323 | 0.0418 | 73.2932
16 | 1.7007 | 0.02751 | 0.0442 | 61.8212
16.5 | 1.6877 | 0.03457 | 0.0423 | 48.8198
17 | 1.6566 | 0.04576 | 0.0358 | 36.2019
17.5 | 1.582 | 0.06321 | 0.0257 | 25.0277
18 | 1.4817 | 0.0837 | 0.0146 | 17.7025
18.5 | 1.3822 | 0.10499 | 0.0027 | 13.1651
19 | 1.3339 | 0.11983 | -0.0054 | 11.1316
19.5 | 1.2753 | 0.13707 | -0.0153 | 9.304
20 | 1.2449 | 0.15018 | -0.0229 | 8.2894

## 111. Re 10M Mach 0.50 (1)
BIGFOIL.COM POLAR EXPORT
NACA23109
NACA23109 |  |  |  | Cl Max: | 1.141 | at alpha= | 20 | deg
JavaFoil+Calcfoil stall+Eppler ext transition |  |  |  | L/D Max: | 99.61 | at alpha= | 7 | deg
Re: | 10000000 |  |  | Cd Min: | 0.00799 | at alpha= | 1 | deg
Mach: | 0.5 |  |  | Cl=0 at alpha= | -0.86029 | deg
|  |  |  | @ Cl=0.1, Cd= | 0.0095475
|  |  |  | @ Cl=0.4, Cd= | 0.0085239
|  |  |  | @ Cl=0.6, Cd= | 0.0090645
alpha (deg) | Cl | Cd | Cm | Cl/Cd
-20 | -0.998 | 0.14632 | 0.005 | -6.818
-19.5 | -0.974 | 0.1362 | 0.005 | -7.152
-19 | -0.955 | 0.12288 | 0.005 | -7.774
-18.5 | -1.008 | 0.05708 | 0.007 | -17.659
-18 | -0.896 | 0.12702 | 0.004 | -7.056
-17.5 | -0.874 | 0.11617 | 0.005 | -7.521
-17 | -0.855 | 0.10319 | 0.005 | -8.29
-16.5 | -0.824 | 0.10751 | 0.005 | -7.662
-16 | -0.796 | 0.1054 | 0.004 | -7.551
-15.5 | -0.774 | 0.09553 | 0.005 | -8.102
-15 | -0.757 | 0.08231 | 0.005 | -9.202
-14.5 | -0.719 | 0.09319 | 0.004 | -7.712
-14 | -0.695 | 0.08578 | 0.004 | -8.098
-13.5 | -0.673 | 0.07708 | 0.004 | -8.731
-13 | -0.641 | 0.08141 | 0.004 | -7.877
-12.5 | -0.616 | 0.07641 | 0.004 | -8.057
-12 | -0.593 | 0.0684 | 0.004 | -8.671
-11.5 | -0.564 | 0.07039 | 0.004 | -8.007
-11 | -0.538 | 0.06574 | 0.004 | -8.18
-10.5 | -0.514 | 0.05977 | 0.004 | -8.594
-10 | -0.485 | 0.06017 | 0.003 | -8.065
-9.5 | -0.459 | 0.05641 | 0.003 | -8.142
-9 | -0.435 | 0.05144 | 0.004 | -8.448
-8.5 | -0.406 | 0.05188 | 0.003 | -7.833
-8 | -0.381 | 0.04808 | 0.003 | -7.915
-7.5 | -0.353 | 0.04727 | 0.003 | -7.478
-7 | -0.327 | 0.0441 | 0.003 | -7.425
-6.5 | -0.3 | 0.04301 | 0.003 | -6.986
-6 | -0.274 | 0.04002 | 0.003 | -6.858
-5.5 | -0.247 | 0.03902 | 0.002 | -6.342
-5 | -0.221 | 0.03762 | 0.002 | -5.874
-4.5 | -0.316 | 0.03557 | 0.002 | -8.874
-4 | -0.373 | 0.01006 | 0.004 | -37.09
-3.5 | -0.33 | 0.00993 | 0.004 | -33.239
-3 | -0.276 | 0.00992 | 0.004 | -27.825
-2.5 | -0.216 | 0.00965 | 0.004 | -22.346
-2 | -0.152 | 0.00948 | 0.003 | -15.989
-1.5 | -0.086 | 0.00994 | 0.003 | -8.632
-1 | -0.019 | 0.00979 | 0.003 | -1.923
-0.5 | 0.049 | 0.00963 | 0.003 | 5.072
0 | 0.117 | 0.00952 | 0.003 | 12.271
0.5 | 0.185 | 0.00943 | 0.002 | 19.584
1 | 0.252 | 0.00799 | 0.002 | 31.568
1.5 | 0.32 | 0.00847 | 0.002 | 37.745
2 | 0.387 | 0.00839 | 0.001 | 46.158
2.5 | 0.454 | 0.00908 | 0.001 | 50.023
3 | 0.521 | 0.00907 | 0.001 | 57.513
3.5 | 0.588 | 0.00907 | 0.001 | 64.842
4 | 0.654 | 0.00904 | 0 | 72.365
4.5 | 0.72 | 0.01001 | 0 | 71.958
5 | 0.785 | 0.0112 | 0 | 70.138
5.5 | 0.849 | 0.01094 | -0.001 | 77.655
6 | 0.91 | 0.01085 | -0.001 | 83.863
6.5 | 0.965 | 0.01076 | -0.001 | 89.684
7 | 1.013 | 0.01017 | -0.002 | 99.61
7.5 | 1.047 | 0.01091 | -0.002 | 95.932
8 | 1.056 | 0.01235 | -0.002 | 85.495
8.5 | 1.006 | 0.01493 | -0.003 | 67.369
9 | 0.61 | 0.02343 | -0.003 | 26.025
9.5 | 0.632 | 0.02725 | -0.003 | 23.188
10 | 0.648 | 0.03448 | -0.003 | 18.797
10.5 | 0.668 | 0.04111 | -0.003 | 16.246
11 | 0.692 | 0.04566 | -0.004 | 15.155
11.5 | 0.716 | 0.05032 | -0.004 | 14.239
12 | 0.742 | 0.05414 | -0.004 | 13.713
12.5 | 0.77 | 0.05707 | -0.004 | 13.489
13 | 0.775 | 0.07914 | -0.004 | 9.79
13.5 | 0.807 | 0.07814 | -0.004 | 10.328
14 | 0.838 | 0.07817 | -0.005 | 10.717
14.5 | 0.868 | 0.07828 | -0.005 | 11.094
15 | 0.882 | 0.09668 | -0.005 | 9.123
15.5 | 0.908 | 0.09966 | -0.005 | 9.11
16 | 0.942 | 0.09889 | -0.006 | 9.521
16.5 | 0.961 | 0.11385 | -0.006 | 8.438
17 | 0.981 | 0.12807 | -0.006 | 7.663
17.5 | 1.008 | 0.1368 | -0.006 | 7.369
18 | 1.032 | 0.14874 | -0.006 | 6.94
18.5 | 1.06 | 0.15939 | -0.006 | 6.651
19 | 1.085 | 0.1726 | -0.007 | 6.288
19.5 | 1.114 | 0.17618 | -0.007 | 6.325
20 | 1.141 | 0.18422 | -0.007 | 6.194

## 112. Re 10M Mach 0.50 (2)
BIGFOIL.COM POLAR EXPORT
NACA23109
NACA23109 |  |  |  | Cl Max: | 1.4349 | at alpha= | 9.5 | deg
XFOIL ncrit=9 |  |  |  | L/D Max: | 154.31 | at alpha= | 6 | deg
Re: | 10000000 |  |  | Cd Min: | 0.11832 | at alpha= | 14.5 | deg
Mach: | 0.5 |  |  | Cl=0 at alpha= | -0.96059 | deg
|  |  |  | @ Cl=0.1, Cd= | 0.0040356
|  |  |  | @ Cl=0.4, Cd= | 0.004971
|  |  |  | @ Cl=0.6, Cd= | 0.0047075
alpha (deg) | Cl | Cd | Cm | Cl/Cd
-10 | -0.5482 | 0.10655 | 0.0093 | -5.145
-9.5 | -0.5369 | 0.09851 | 0.005 | -5.4502
-9 | -0.5134 | 0.08857 | -0.0046 | -5.7965
-8 | -0.4535 | 0.06527 | -0.0369 | -6.9481
-7.5 | -0.4783 | 0.0569 | -0.0426 | -8.406
-7 | -0.5071 | 0.04957 | -0.04 | -10.23
-6.5 | -0.516 | 0.04174 | -0.0374 | -12.3622
-6 | -0.5088 | 0.03446 | -0.0334 | -14.7649
-5.5 | -0.4963 | 0.01211 | -0.024 | -40.9827
-5 | -0.4752 | 0.00593 | -0.0185 | -80.1349
-4.5 | -0.4523 | 0.00149 | -0.013 | -303.557
-4 | -0.3943 | 0.00112 | -0.0091 | -352.0536
-3.5 | -0.3295 | 0.00103 | -0.0065 | -319.9029
-3 | -0.2645 | 0.001 | -0.0045 | -264.5
-2.5 | -0.1997 | 0.00096 | -0.0029 | -208.0208
-2 | -0.1347 | 0.00095 | -0.0016 | -141.7895
-1.5 | -0.0699 | 0.00094 | -0.0005 | -74.3617
-1 | -0.0051 | 0.00092 | 0.0004 | -5.5435
-0.5 | 0.0596 | 0.00091 | 0.0011 | 65.4945
0 | 0.1272 | 0.00614 | 0.0017 | 20.7166
0.5 | 0.1927 | 0.00613 | 0.0024 | 31.4356
1 | 0.2581 | 0.00612 | 0.003 | 42.1732
1.5 | 0.3169 | 0.00555 | 0.0047 | 57.0991
2 | 0.3746 | 0.00508 | 0.0067 | 73.7402
2.5 | 0.4352 | 0.00482 | 0.0084 | 90.2905
3 | 0.496 | 0.00471 | 0.0102 | 105.3079
3.5 | 0.5559 | 0.00462 | 0.0125 | 120.3247
4 | 0.6214 | 0.00475 | 0.0138 | 130.8211
4.5 | 0.687 | 0.00493 | 0.0153 | 139.3509
5 | 0.7554 | 0.00512 | 0.0166 | 147.5391
5.5 | 0.8286 | 0.00544 | 0.017 | 152.3162
6 | 0.9058 | 0.00587 | 0.0169 | 154.3101
6.5 | 0.9872 | 0.00648 | 0.0163 | 152.3457
7 | 1.06 | 0.00736 | 0.0177 | 144.0217
7.5 | 1.1326 | 0.00829 | 0.0197 | 136.6224
8 | 1.2141 | 0.00911 | 0.0208 | 133.2711
8.5 | 1.2968 | 0.00994 | 0.0225 | 130.4628
9 | 1.379 | 0.01112 | 0.0252 | 124.0108
9.5 | 1.4349 | 0.01393 | 0.0319 | 103.0079
10.5 | 1.3581 | 0.0249 | 0.0556 | 54.5422
12 | 1.258 | 0.05994 | 0.0333 | 20.9877
12.5 | 1.2167 | 0.07149 | 0.0269 | 17.0192
13 | 1.1779 | 0.08312 | 0.0202 | 14.1711
13.5 | 1.1409 | 0.09509 | 0.0132 | 11.9981
14 | 1.1142 | 0.10655 | 0.0069 | 10.4571
14.5 | 1.0892 | 0.11832 | 0.0003 | 9.2055

## 113. Re 12M Mach 0.00 (1)
BIGFOIL.COM POLAR EXPORT
NACA23109
NACA23109 |  |  |  | Cl Max: | 1.192 | at alpha= | 11.5 | deg
JavaFoil+Calcfoil stall+Eppler ext transition |  |  |  | L/D Max: | 110.393 | at alpha= | 10 | deg
Re: | 12000000 |  |  | Cd Min: | 0.0085 | at alpha= | 6.5 | deg
Mach: | 0 |  |  | Cl=0 at alpha= | -0.86207 | deg
|  |  |  | @ Cl=0.1, Cd= | 0.010291
|  |  |  | @ Cl=0.4, Cd= | 0.0091363
|  |  |  | @ Cl=0.6, Cd= | 0.0098385
alpha (deg) | Cl | Cd | Cm | Cl/Cd
-12.5 | -0.535 | 0.07991 | 0.003 | -6.693
-12 | -0.546 | 0.07528 | 0.003 | -7.252
-11.5 | -0.555 | 0.0712 | 0.003 | -7.796
-11 | -0.562 | 0.06709 | 0.003 | -8.376
-10.5 | -0.566 | 0.06312 | 0.003 | -8.969
-10 | -0.567 | 0.05928 | 0.003 | -9.569
-9.5 | -0.565 | 0.05558 | 0.003 | -10.168
-9 | -0.56 | 0.052 | 0.003 | -10.764
-8.5 | -0.55 | 0.04845 | 0.003 | -11.36
-8 | -0.539 | 0.0441 | 0.003 | -12.216
-7.5 | -0.637 | 0.00948 | 0.005 | -67.247
-7 | -0.61 | 0.01011 | 0.005 | -60.32
-6.5 | -0.577 | 0.00981 | 0.005 | -58.829
-6 | -0.54 | 0.00954 | 0.005 | -56.54
-5.5 | -0.498 | 0.00932 | 0.004 | -53.38
-5 | -0.452 | 0.00913 | 0.004 | -49.566
-4.5 | -0.404 | 0.00899 | 0.004 | -44.938
-4 | -0.353 | 0.00881 | 0.004 | -40.114
-3.5 | -0.301 | 0.00947 | 0.004 | -31.745
-3 | -0.246 | 0.00941 | 0.003 | -26.127
-2.5 | -0.19 | 0.00924 | 0.003 | -20.534
-2 | -0.133 | 0.00902 | 0.003 | -14.699
-1.5 | -0.075 | 0.00983 | 0.003 | -7.605
-1 | -0.016 | 0.00957 | 0.003 | -1.71
-0.5 | 0.042 | 0.01034 | 0.002 | 4.095
0 | 0.101 | 0.01029 | 0.002 | 9.838
0.5 | 0.16 | 0.01009 | 0.002 | 15.868
1 | 0.219 | 0.00862 | 0.002 | 25.393
1.5 | 0.277 | 0.0094 | 0.001 | 29.525
2 | 0.336 | 0.00909 | 0.001 | 36.967
2.5 | 0.394 | 0.009 | 0.001 | 43.834
3 | 0.453 | 0.01034 | 0.001 | 43.788
3.5 | 0.511 | 0.01001 | 0 | 51.037
4 | 0.569 | 0.00994 | 0 | 57.214
4.5 | 0.627 | 0.00975 | 0 | 64.287
5 | 0.684 | 0.00935 | 0 | 73.211
5.5 | 0.741 | 0.00904 | -0.001 | 82.028
6 | 0.797 | 0.0087 | -0.001 | 91.56
6.5 | 0.851 | 0.0085 | -0.001 | 100.141
7 | 0.903 | 0.00851 | -0.001 | 106.175
7.5 | 0.953 | 0.00893 | -0.002 | 106.7
8 | 1.001 | 0.00953 | -0.002 | 105.038
8.5 | 1.044 | 0.00974 | -0.002 | 107.248
9 | 1.084 | 0.01008 | -0.003 | 107.601
9.5 | 1.12 | 0.01059 | -0.003 | 105.697
10 | 1.15 | 0.01042 | -0.003 | 110.393
10.5 | 1.173 | 0.01108 | -0.003 | 105.874
11 | 1.187 | 0.01187 | -0.004 | 100.02
11.5 | 1.192 | 0.01282 | -0.004 | 93
12 | 1.187 | 0.0143 | -0.004 | 83.002
12.5 | 1.173 | 0.01653 | -0.005 | 70.95
13 | 1.149 | 0.02004 | -0.005 | 57.346
13.5 | 1.12 | 0.02507 | -0.005 | 44.657
14 | 1.087 | 0.03127 | -0.005 | 34.754
14.5 | 1.052 | 0.0382 | -0.005 | 27.549
15 | 1.016 | 0.04614 | -0.005 | 22.017
15.5 | 0.978 | 0.05517 | -0.006 | 17.722
16 | 0.941 | 0.06331 | -0.006 | 14.868
16.5 | 0.903 | 0.07286 | -0.006 | 12.392

## 114. Re 12M Mach 0.00 (2)
BIGFOIL.COM POLAR EXPORT
NACA23109
NACA23109 |  |  |  | Cl Max: | 1.8192 | at alpha= | 18.5 | deg
XFOIL ncrit=9 |  |  |  | L/D Max: | 146.636 | at alpha= | 6.5 | deg
Re: | 12000000 |  |  | Cd Min: | 0.0495 | at alpha= | 20 | deg
Mach: | 0 |  |  | Cl=0 at alpha= | -0.94319 | deg
|  |  |  | @ Cl=0.1, Cd= | 0.0058817
|  |  |  | @ Cl=0.4, Cd= | 0.0045661
|  |  |  | @ Cl=0.6, Cd= | 0.0045192
alpha (deg) | Cl | Cd | Cm | Cl/Cd
-19.5 | -1.596 | 0.04221 | -0.0494 | -37.8109
-19 | -1.6377 | 0.03435 | -0.0476 | -47.6769
-18.5 | -1.6444 | 0.03066 | -0.0435 | -53.6334
-18 | -1.6372 | 0.02833 | -0.0387 | -57.7903
-17.5 | -1.6301 | 0.02558 | -0.0331 | -63.7256
-17 | -1.6058 | 0.0235 | -0.0296 | -68.3319
-16.5 | -1.572 | 0.02218 | -0.0269 | -70.8747
-16 | -1.5382 | 0.02067 | -0.0242 | -74.417
-15.5 | -1.5037 | 0.01902 | -0.0214 | -79.0589
-15 | -1.4648 | 0.01776 | -0.0191 | -82.4775
-14.5 | -1.4248 | 0.01652 | -0.0168 | -86.247
-14 | -1.3858 | 0.015 | -0.0143 | -92.3867
-13.5 | -1.3422 | 0.01403 | -0.0124 | -95.6664
-13 | -1.2989 | 0.01295 | -0.0103 | -100.3012
-12.5 | -1.2559 | 0.01183 | -0.008 | -106.1623
-12 | -1.2109 | 0.0111 | -0.006 | -109.0901
-11.5 | -1.1662 | 0.01045 | -0.0038 | -111.5981
-11 | -1.1148 | 0.00988 | -0.003 | -112.834
-10.5 | -1.0555 | 0.00934 | -0.0039 | -113.0086
-10 | -0.9957 | 0.00891 | -0.0048 | -111.7508
-9.5 | -0.936 | 0.00843 | -0.0057 | -111.032
-9 | -0.8791 | 0.00803 | -0.006 | -109.477
-8.5 | -0.8074 | 0.00754 | -0.0095 | -107.0822
-8 | -0.7524 | 0.00717 | -0.0093 | -104.9372
-7.5 | -0.7064 | 0.00707 | -0.007 | -99.9151
-7 | -0.6557 | 0.00689 | -0.0058 | -95.1669
-6.5 | -0.6031 | 0.00672 | -0.0049 | -89.747
-6 | -0.5499 | 0.00658 | -0.0042 | -83.5714
-5.5 | -0.4963 | 0.00649 | -0.0036 | -76.4715
-5 | -0.4429 | 0.0063 | -0.0028 | -70.3016
-4.5 | -0.3892 | 0.00619 | -0.0022 | -62.8756
-4 | -0.3349 | 0.00612 | -0.0017 | -54.7222
-3.5 | -0.2806 | 0.00606 | -0.0012 | -46.3036
-3 | -0.2262 | 0.006 | -0.0007 | -37.7
-2.5 | -0.1715 | 0.006 | -0.0003 | -28.5833
-2 | -0.1167 | 0.00596 | 0.0001 | -19.5805
-1.5 | -0.0616 | 0.00593 | 0.0005 | -10.3879
-1 | -0.0063 | 0.00592 | 0.0008 | -1.0642
0 | 0.1046 | 0.00588 | 0.0013 | 17.7891
0.5 | 0.1603 | 0.00583 | 0.0015 | 27.4957
1 | 0.2157 | 0.00582 | 0.0017 | 37.0619
2 | 0.3174 | 0.0049 | 0.0037 | 64.7755
3 | 0.4213 | 0.00448 | 0.0055 | 94.0402
3.5 | 0.471 | 0.00431 | 0.0069 | 109.2807
4 | 0.5249 | 0.00436 | 0.0074 | 120.3899
4.5 | 0.5789 | 0.00446 | 0.0079 | 129.7982
5 | 0.6324 | 0.00461 | 0.0084 | 137.18
5.5 | 0.6864 | 0.00482 | 0.0088 | 142.4066
6 | 0.7422 | 0.0051 | 0.0087 | 145.5294
6.5 | 0.8021 | 0.00547 | 0.0075 | 146.6362
7 | 0.8644 | 0.00594 | 0.0057 | 145.5219
7.5 | 0.9199 | 0.00646 | 0.0054 | 142.3994
8 | 0.9754 | 0.00696 | 0.0051 | 140.1437
8.5 | 1.0349 | 0.00745 | 0.0039 | 138.9128
9 | 1.0939 | 0.00794 | 0.0027 | 137.7708
9.5 | 1.1523 | 0.00845 | 0.0016 | 136.3669
10 | 1.2102 | 0.00892 | 0.0006 | 135.6726
10.5 | 1.2673 | 0.00947 | -0.0004 | 133.8226
11 | 1.3241 | 0.00997 | -0.0012 | 132.8084
11.5 | 1.3732 | 0.01057 | -0.0005 | 129.9149
12 | 1.4164 | 0.0111 | 0.0015 | 127.6036
12.5 | 1.4595 | 0.01169 | 0.0034 | 124.8503
13 | 1.5013 | 0.01238 | 0.0054 | 121.2682
13.5 | 1.5434 | 0.01312 | 0.0072 | 117.6372
14 | 1.5864 | 0.0138 | 0.0088 | 114.9565
14.5 | 1.628 | 0.01458 | 0.0104 | 111.6598
15 | 1.6684 | 0.01539 | 0.0122 | 108.4081
15.5 | 1.7047 | 0.01644 | 0.0144 | 103.6922
16 | 1.7375 | 0.01762 | 0.017 | 98.6095
16.5 | 1.7656 | 0.01887 | 0.0202 | 93.5665
17 | 1.784 | 0.02012 | 0.0248 | 88.668
17.5 | 1.7999 | 0.0218 | 0.0285 | 82.5642
18 | 1.8132 | 0.02398 | 0.0313 | 75.613
18.5 | 1.8192 | 0.02724 | 0.033 | 66.7841
19 | 1.8134 | 0.03249 | 0.0327 | 55.8141
19.5 | 1.8072 | 0.03884 | 0.0304 | 46.5294
20 | 1.775 | 0.0495 | 0.0252 | 35.8586

## 115. Re 12M Mach 0.10 (1)
BIGFOIL.COM POLAR EXPORT
NACA23109
NACA23109 |  |  |  | Cl Max: | 1.185 | at alpha= | 11.5 | deg
JavaFoil+Calcfoil stall+Eppler ext transition |  |  |  | L/D Max: | 113.171 | at alpha= | 10 | deg
Re: | 12000000 |  |  | Cd Min: | 0.00855 | at alpha= | 6.5 | deg
Mach: | 0.1 |  |  | Cl=0 at alpha= | -0.86441 | deg
|  |  |  | @ Cl=0.1, Cd= | 0.010342
|  |  |  | @ Cl=0.4, Cd= | 0.0091122
|  |  |  | @ Cl=0.6, Cd= | 0.0098983
alpha (deg) | Cl | Cd | Cm | Cl/Cd
-12.5 | -0.506 | 0.08058 | 0.003 | -6.283
-12 | -0.521 | 0.07604 | 0.003 | -6.846
-11.5 | -0.533 | 0.07192 | 0.003 | -7.409
-11 | -0.543 | 0.06777 | 0.003 | -8.008
-10.5 | -0.55 | 0.06375 | 0.003 | -8.625
-10 | -0.554 | 0.0598 | 0.003 | -9.261
-9.5 | -0.554 | 0.05619 | 0.003 | -9.862
-9 | -0.551 | 0.05259 | 0.003 | -10.477
-8.5 | -0.544 | 0.04892 | 0.003 | -11.119
-8 | -0.533 | 0.045 | 0.003 | -11.853
-7.5 | -0.634 | 0.0095 | 0.005 | -66.766
-7 | -0.608 | 0.01018 | 0.005 | -59.732
-6.5 | -0.577 | 0.00988 | 0.005 | -58.379
-6 | -0.54 | 0.00959 | 0.005 | -56.285
-5.5 | -0.498 | 0.00935 | 0.004 | -53.327
-5 | -0.454 | 0.00919 | 0.004 | -49.331
-4.5 | -0.405 | 0.00901 | 0.004 | -45.027
-4 | -0.355 | 0.00882 | 0.004 | -40.209
-3.5 | -0.302 | 0.00951 | 0.004 | -31.725
-3 | -0.247 | 0.00945 | 0.003 | -26.135
-2.5 | -0.191 | 0.00932 | 0.003 | -20.463
-2 | -0.133 | 0.00908 | 0.003 | -14.672
-1.5 | -0.075 | 0.00984 | 0.003 | -7.633
-1 | -0.016 | 0.00958 | 0.003 | -1.716
-0.5 | 0.043 | 0.0104 | 0.002 | 4.095
0 | 0.102 | 0.01034 | 0.002 | 9.839
0.5 | 0.161 | 0.01011 | 0.002 | 15.918
1 | 0.22 | 0.00863 | 0.002 | 25.482
1.5 | 0.279 | 0.00941 | 0.001 | 29.616
2 | 0.338 | 0.00911 | 0.001 | 37.07
2.5 | 0.396 | 0.00902 | 0.001 | 43.957
3 | 0.455 | 0.01038 | 0.001 | 43.849
3.5 | 0.514 | 0.01006 | 0 | 51.05
4 | 0.572 | 0.00999 | 0 | 57.25
4.5 | 0.63 | 0.0098 | 0 | 64.265
5 | 0.688 | 0.0094 | 0 | 73.164
5.5 | 0.745 | 0.00909 | -0.001 | 81.963
6 | 0.801 | 0.00875 | -0.001 | 91.481
6.5 | 0.855 | 0.00855 | -0.001 | 100.004
7 | 0.907 | 0.00856 | -0.001 | 105.916
7.5 | 0.957 | 0.00902 | -0.002 | 106.092
8 | 1.004 | 0.00961 | -0.002 | 104.473
8.5 | 1.048 | 0.01003 | -0.002 | 104.468
9 | 1.087 | 0.01038 | -0.003 | 104.803
9.5 | 1.122 | 0.01076 | -0.003 | 104.245
10 | 1.151 | 0.01017 | -0.003 | 113.171
10.5 | 1.171 | 0.01126 | -0.003 | 104.014
11 | 1.183 | 0.01208 | -0.004 | 97.945
11.5 | 1.185 | 0.01318 | -0.004 | 89.859
12 | 1.175 | 0.01486 | -0.004 | 79.108
12.5 | 1.155 | 0.01761 | -0.005 | 65.595
13 | 1.128 | 0.02156 | -0.005 | 52.314
13.5 | 1.094 | 0.02724 | -0.005 | 40.158
14 | 1.057 | 0.03403 | -0.005 | 31.048
14.5 | 1.017 | 0.04219 | -0.005 | 24.099
15 | 0.978 | 0.04983 | -0.005 | 19.627
15.5 | 0.936 | 0.05935 | -0.005 | 15.77
16 | 0.895 | 0.06849 | -0.006 | 13.065
16.5 | 0.853 | 0.0781 | -0.006 | 10.924

## 116. Re 12M Mach 0.10 (2)
BIGFOIL.COM POLAR EXPORT
NACA23109
NACA23109 |  |  |  | Cl Max: | 1.8056 | at alpha= | 18 | deg
XFOIL ncrit=9 |  |  |  | L/D Max: | 147.086 | at alpha= | 6.5 | deg
Re: | 12000000 |  |  | Cd Min: | 0.066 | at alpha= | 20 | deg
Mach: | 0.1 |  |  | Cl=0 at alpha= | -0.94355 | deg
|  |  |  | @ Cl=0.1, Cd= | 0.0058819
|  |  |  | @ Cl=0.4, Cd= | 0.0045763
|  |  |  | @ Cl=0.6, Cd= | 0.004519
alpha (deg) | Cl | Cd | Cm | Cl/Cd
-17 | -1.5518 | 0.03207 | -0.0403 | -48.3879
-16.5 | -1.5403 | 0.02878 | -0.0358 | -53.5198
-16 | -1.5233 | 0.02542 | -0.0316 | -59.9253
-14 | -1.3907 | 0.01704 | -0.0189 | -81.6138
-13.5 | -1.3499 | 0.01554 | -0.0163 | -86.8662
-13 | -1.308 | 0.01408 | -0.0137 | -92.8977
-12.5 | -1.2653 | 0.01271 | -0.0111 | -99.5515
-12 | -1.2201 | 0.01179 | -0.0088 | -103.486
-11.5 | -1.1755 | 0.01096 | -0.0062 | -107.2536
-10.5 | -1.0658 | 0.0096 | -0.0053 | -111.0208
-10 | -1.0052 | 0.00911 | -0.0061 | -110.3403
-9.5 | -0.9445 | 0.00859 | -0.0068 | -109.9534
-9 | -0.8868 | 0.00817 | -0.0069 | -108.5435
-8.5 | -0.8146 | 0.00765 | -0.0103 | -106.4837
-8 | -0.7577 | 0.00729 | -0.0102 | -103.9369
-7.5 | -0.7114 | 0.00716 | -0.0077 | -99.3575
-7 | -0.6603 | 0.00696 | -0.0064 | -94.8707
-6.5 | -0.6074 | 0.00677 | -0.0054 | -89.7194
-6 | -0.5537 | 0.00661 | -0.0046 | -83.767
-5.5 | -0.4996 | 0.00651 | -0.0039 | -76.7435
-5 | -0.4457 | 0.00633 | -0.0031 | -70.4107
-4.5 | -0.3917 | 0.00621 | -0.0024 | -63.0757
-4 | -0.337 | 0.00614 | -0.0019 | -54.886
-3.5 | -0.2823 | 0.00607 | -0.0013 | -46.5074
-3 | -0.2275 | 0.00601 | -0.0008 | -37.8536
-2.5 | -0.1725 | 0.006 | -0.0003 | -28.75
-2 | -0.1173 | 0.00597 | 0.0001 | -19.6482
-1.5 | -0.0619 | 0.00594 | 0.0004 | -10.4209
-1 | -0.0063 | 0.00593 | 0.0008 | -1.0624
-0.5 | 0.0495 | 0.0059 | 0.001 | 8.3898
0 | 0.1053 | 0.00588 | 0.0013 | 17.9082
0.5 | 0.1613 | 0.00584 | 0.0015 | 27.6199
1 | 0.217 | 0.00582 | 0.0018 | 37.2852
1.5 | 0.2676 | 0.00527 | 0.0029 | 50.778
2 | 0.3193 | 0.0049 | 0.0038 | 65.1633
2.5 | 0.3714 | 0.00468 | 0.0047 | 79.359
3 | 0.4238 | 0.00449 | 0.0056 | 94.3875
3.5 | 0.4738 | 0.00432 | 0.007 | 109.6759
4 | 0.5281 | 0.00437 | 0.0075 | 120.8467
4.5 | 0.5824 | 0.00447 | 0.008 | 130.2908
5 | 0.6363 | 0.00462 | 0.0086 | 137.7273
5.5 | 0.6907 | 0.00483 | 0.009 | 143.0021
6 | 0.747 | 0.00512 | 0.0089 | 145.8984
6.5 | 0.8075 | 0.00549 | 0.0078 | 147.0856
7 | 0.8703 | 0.00596 | 0.006 | 146.0235
7.5 | 0.9262 | 0.00649 | 0.0058 | 142.7119
8 | 0.9822 | 0.00703 | 0.0055 | 139.7155
8.5 | 1.0424 | 0.00752 | 0.0043 | 138.617
9 | 1.102 | 0.00803 | 0.0032 | 137.2354
9.5 | 1.161 | 0.00854 | 0.0022 | 135.9485
10 | 1.2196 | 0.00903 | 0.0012 | 135.0609
10.5 | 1.2775 | 0.00957 | 0.0004 | 133.4901
11 | 1.3348 | 0.01012 | -0.0004 | 131.8972
11.5 | 1.3831 | 0.01073 | 0.0008 | 128.9003
12 | 1.427 | 0.01127 | 0.0029 | 126.6193
12.5 | 1.47 | 0.01193 | 0.005 | 123.2188
13 | 1.5122 | 0.01266 | 0.0073 | 119.4471
13.5 | 1.5555 | 0.01338 | 0.0091 | 116.2556
14 | 1.5987 | 0.01413 | 0.0109 | 113.1423
14.5 | 1.6395 | 0.01503 | 0.0129 | 109.0818
15 | 1.6794 | 0.01592 | 0.015 | 105.4899
15.5 | 1.7139 | 0.01713 | 0.0176 | 100.0525
16 | 1.745 | 0.01842 | 0.0207 | 94.734
16.5 | 1.765 | 0.01973 | 0.0255 | 89.4577
17 | 1.7848 | 0.02117 | 0.0294 | 84.308
17.5 | 1.7973 | 0.02336 | 0.0328 | 76.9392
18 | 1.8056 | 0.02636 | 0.0349 | 68.4977
18.5 | 1.8052 | 0.03094 | 0.0351 | 58.3452
19 | 1.7792 | 0.03972 | 0.0318 | 44.7936
19.5 | 1.7571 | 0.04922 | 0.027 | 35.6989
20 | 1.6867 | 0.066 | 0.0183 | 25.5561

## 117. Re 12M Mach 0.25 (1)
BIGFOIL.COM POLAR EXPORT
NACA23109
NACA23109 |  |  |  | Cl Max: | 1.151 | at alpha= | 10.5 | deg
JavaFoil+Calcfoil stall+Eppler ext transition |  |  |  | L/D Max: | 109.174 | at alpha= | 9.5 | deg
Re: | 12000000 |  |  | Cd Min: | 0.0088 | at alpha= | 1 | deg
Mach: | 0.25 |  |  | Cl=0 at alpha= | -0.86066 | deg
|  |  |  | @ Cl=0.1, Cd= | 0.010519
|  |  |  | @ Cl=0.4, Cd= | 0.0091558
|  |  |  | @ Cl=0.6, Cd= | 0.08847
alpha (deg) | Cl | Cd | Cm | Cl/Cd
-11.5 | -0.331 | 0.07533 | 0.003 | -4.391
-11 | -0.371 | 0.07154 | 0.003 | -5.191
-10.5 | -0.407 | 0.0674 | 0.003 | -6.039
-10 | -0.437 | 0.06273 | 0.003 | -6.968
-9.5 | -0.461 | 0.05903 | 0.003 | -7.813
-9 | -0.479 | 0.05526 | 0.003 | -8.661
-8.5 | -0.489 | 0.05209 | 0.003 | -9.39
-8 | -0.493 | 0.04864 | 0.003 | -10.13
-7.5 | -0.489 | 0.04505 | 0.003 | -10.866
-7 | -0.48 | 0.04121 | 0.003 | -11.654
-6.5 | -0.569 | 0.01016 | 0.005 | -55.947
-6 | -0.538 | 0.00992 | 0.005 | -54.232
-5.5 | -0.501 | 0.00961 | 0.004 | -52.096
-5 | -0.459 | 0.00939 | 0.004 | -48.838
-4.5 | -0.412 | 0.00922 | 0.004 | -44.664
-4 | -0.362 | 0.00906 | 0.004 | -39.921
-3.5 | -0.309 | 0.0097 | 0.004 | -31.812
-3 | -0.253 | 0.00966 | 0.004 | -26.197
-2.5 | -0.196 | 0.00941 | 0.003 | -20.773
-2 | -0.137 | 0.0092 | 0.003 | -14.856
-1.5 | -0.077 | 0.00909 | 0.003 | -8.48
-1 | -0.017 | 0.00897 | 0.003 | -1.883
-0.5 | 0.044 | 0.00983 | 0.002 | 4.448
0 | 0.105 | 0.01058 | 0.002 | 9.885
0.5 | 0.165 | 0.01032 | 0.002 | 16.017
1 | 0.226 | 0.0088 | 0.002 | 25.662
1.5 | 0.286 | 0.00961 | 0.002 | 29.802
2 | 0.347 | 0.0092 | 0.001 | 37.686
2.5 | 0.407 | 0.00915 | 0.001 | 44.513
3 | 0.467 | 0.00917 | 0.001 | 50.995
3.5 | 0.527 | 0.01034 | 0.001 | 50.993
4 | 0.587 | 0.0102 | 0 | 57.559
4.5 | 0.647 | 0.00985 | 0 | 65.69
5 | 0.706 | 0.00968 | 0 | 72.957
5.5 | 0.764 | 0.00937 | -0.001 | 81.61
6 | 0.821 | 0.00902 | -0.001 | 91.011
6.5 | 0.876 | 0.00885 | -0.001 | 99.05
7 | 0.929 | 0.00894 | -0.001 | 103.896
7.5 | 0.979 | 0.00939 | -0.002 | 104.225
8 | 1.025 | 0.01022 | -0.002 | 100.31
8.5 | 1.066 | 0.01068 | -0.002 | 99.824
9 | 1.1 | 0.0104 | -0.003 | 105.826
9.5 | 1.128 | 0.01033 | -0.003 | 109.174
10 | 1.147 | 0.01152 | -0.003 | 99.572
10.5 | 1.151 | 0.01252 | -0.004 | 91.968
11 | 1.141 | 0.01397 | -0.004 | 81.657
11.5 | 1.113 | 0.01656 | -0.004 | 67.217
12 | 1.072 | 0.02073 | -0.004 | 51.686
12.5 | 1.019 | 0.02703 | -0.004 | 37.699
13 | 0.958 | 0.03544 | -0.005 | 27.022
13.5 | 0.891 | 0.04543 | -0.005 | 19.605
14 | 0.819 | 0.05717 | -0.005 | 14.318
14.5 | 0.744 | 0.06899 | -0.005 | 10.787
15 | 0.669 | 0.07955 | -0.005 | 8.404
15.5 | 0.591 | 0.08847 | -0.005 | 6.684

## 118. Re 12M Mach 0.25 (2)
BIGFOIL.COM POLAR EXPORT
NACA23109
NACA23109 |  |  |  | Cl Max: | 1.7356 | at alpha= | 16 | deg
XFOIL ncrit=9 |  |  |  | L/D Max: | 149.571 | at alpha= | 6.5 | deg
Re: | 12000000 |  |  | Cd Min: | 0.18288 | at alpha= | -15.5 | deg
Mach: | 0.25 |  |  | Cl=0 at alpha= | -0.94792 | deg
|  |  |  | @ Cl=0.1, Cd= | 0.0059016
|  |  |  | @ Cl=0.4, Cd= | 0.0046482
|  |  |  | @ Cl=0.6, Cd= | 0.004517
alpha (deg) | Cl | Cd | Cm | Cl/Cd
-15.5 | -0.6705 | 0.18288 | 0.0425 | -3.6663
-14.5 | -0.6669 | 0.16019 | 0.0333 | -4.1632
-14 | -0.662 | 0.15107 | 0.0295 | -4.3821
-13 | -0.7108 | 0.1193 | 0.0149 | -5.9581
-12.5 | -0.8221 | 0.08715 | -0.0061 | -9.4332
-12 | -0.8922 | 0.0633 | -0.0314 | -14.0948
-11.5 | -0.9675 | 0.05136 | -0.0315 | -18.8376
-11 | -1.1022 | 0.02502 | -0.0234 | -44.0528
-10.5 | -1.1136 | 0.01412 | -0.0158 | -78.8669
-10 | -1.0543 | 0.01185 | -0.0149 | -88.9705
-9.5 | -0.9911 | 0.01039 | -0.0144 | -95.3898
-9 | -0.93 | 0.00942 | -0.0133 | -98.7261
-8.5 | -0.8557 | 0.00853 | -0.0152 | -100.3165
-8 | -0.7879 | 0.00803 | -0.0157 | -98.1196
-7.5 | -0.7387 | 0.00789 | -0.0125 | -93.6248
-7 | -0.6861 | 0.00743 | -0.0102 | -92.3419
-6.5 | -0.6308 | 0.0071 | -0.0085 | -88.8451
-6 | -0.5748 | 0.00683 | -0.0071 | -84.1581
-5.5 | -0.5184 | 0.00666 | -0.0059 | -77.8378
-5 | -0.4615 | 0.0065 | -0.0049 | -71
-4.5 | -0.4053 | 0.00632 | -0.0038 | -64.1297
-4 | -0.3486 | 0.0062 | -0.0029 | -56.2258
-3.5 | -0.2916 | 0.00615 | -0.0021 | -47.4146
-3 | -0.235 | 0.00607 | -0.0013 | -38.715
-2.5 | -0.1778 | 0.00604 | -0.0007 | -29.4371
-2 | -0.1208 | 0.006 | -0.0002 | -20.1333
-1.5 | -0.0634 | 0.00598 | 0.0003 | -10.602
-1 | -0.006 | 0.00595 | 0.0007 | -1.0084
-0.5 | 0.0516 | 0.00591 | 0.0011 | 8.731
0 | 0.1092 | 0.0059 | 0.0014 | 18.5085
0.5 | 0.1669 | 0.00587 | 0.0017 | 28.4327
1 | 0.2246 | 0.00584 | 0.002 | 38.4589
2 | 0.3299 | 0.00493 | 0.0042 | 66.9168
2.5 | 0.3835 | 0.0047 | 0.0052 | 81.5957
3 | 0.4376 | 0.00453 | 0.0062 | 96.6004
3.5 | 0.4894 | 0.00435 | 0.0078 | 112.5057
4 | 0.5454 | 0.00443 | 0.0084 | 123.1151
4.5 | 0.6019 | 0.00452 | 0.0091 | 133.1637
5 | 0.658 | 0.00468 | 0.0098 | 140.5983
5.5 | 0.7147 | 0.0049 | 0.0104 | 145.8571
6 | 0.7734 | 0.00523 | 0.0104 | 147.8776
6.5 | 0.8376 | 0.0056 | 0.0093 | 149.5714
7 | 0.9033 | 0.00614 | 0.0078 | 147.1173
7.5 | 0.9611 | 0.00677 | 0.008 | 141.9645
8 | 1.0209 | 0.00733 | 0.0079 | 139.2769
8.5 | 1.0845 | 0.00789 | 0.0071 | 137.4525
9 | 1.1477 | 0.00843 | 0.0063 | 136.1447
9.5 | 1.2104 | 0.00901 | 0.0058 | 134.3396
10 | 1.2728 | 0.00962 | 0.0054 | 132.3077
10.5 | 1.3345 | 0.01028 | 0.0051 | 129.8152
11 | 1.3936 | 0.01095 | 0.0055 | 127.2694
11.5 | 1.4392 | 0.01163 | 0.0087 | 123.7489
12 | 1.4843 | 0.01245 | 0.0119 | 119.2209
12.5 | 1.5293 | 0.01328 | 0.0151 | 115.1581
13 | 1.5752 | 0.01417 | 0.018 | 111.1644
13.5 | 1.6189 | 0.01524 | 0.0212 | 106.227
14 | 1.6589 | 0.01652 | 0.0247 | 100.4177
14.5 | 1.6915 | 0.01816 | 0.029 | 93.1443
15 | 1.718 | 0.01955 | 0.0343 | 87.8772
15.5 | 1.7308 | 0.02166 | 0.04 | 79.9077
16 | 1.7356 | 0.0249 | 0.0438 | 69.7028
16.5 | 1.7305 | 0.03018 | 0.0445 | 57.3393
17 | 1.71 | 0.03895 | 0.0405 | 43.9024
17.5 | 1.6603 | 0.05287 | 0.0322 | 31.4034
18 | 1.5671 | 0.07242 | 0.0213 | 21.639
18.5 | 1.4576 | 0.09428 | 0.0092 | 15.4603
19 | 1.3841 | 0.1124 | -0.001 | 12.3141
19.5 | 1.3223 | 0.12962 | -0.0108 | 10.2014
20 | 1.2867 | 0.14318 | -0.0186 | 8.9866

## 119. Re 12M Mach 0.50 (1)
BIGFOIL.COM POLAR EXPORT
NACA23109
NACA23109 |  |  |  | Cl Max: | 1.141 | at alpha= | 20 | deg
JavaFoil+Calcfoil stall+Eppler ext transition |  |  |  | L/D Max: | 105.893 | at alpha= | 7.5 | deg
Re: | 12000000 |  |  | Cd Min: | 0.00836 | at alpha= | 2 | deg
Mach: | 0.5 |  |  | Cl=0 at alpha= | -0.86029 | deg
|  |  |  | @ Cl=0.1, Cd= | 0.009345
|  |  |  | @ Cl=0.4, Cd= | 0.0085036
|  |  |  | @ Cl=0.6, Cd= | 0.0092291
alpha (deg) | Cl | Cd | Cm | Cl/Cd
-20 | -0.999 | 0.14942 | 0.005 | -6.685
-19.5 | -0.977 | 0.13368 | 0.005 | -7.312
-19 | -0.964 | 0.11544 | 0.005 | -8.35
-18.5 | -1.039 | 0.04042 | 0.007 | -25.71
-18 | -0.897 | 0.12512 | 0.004 | -7.168
-17.5 | -0.876 | 0.11356 | 0.005 | -7.711
-17 | -0.884 | 0.0791 | 0.006 | -11.178
-16.5 | -0.825 | 0.10553 | 0.005 | -7.819
-16 | -0.797 | 0.10366 | 0.004 | -7.687
-15.5 | -0.777 | 0.09244 | 0.005 | -8.401
-15 | -0.877 | 0.01864 | 0.007 | -47.033
-14.5 | -0.72 | 0.0916 | 0.004 | -7.856
-14 | -0.696 | 0.08382 | 0.004 | -8.307
-13.5 | -0.678 | 0.07294 | 0.005 | -9.289
-13 | -0.642 | 0.08023 | 0.004 | -8.001
-12.5 | -0.616 | 0.07515 | 0.004 | -8.202
-12 | -0.595 | 0.06643 | 0.004 | -8.957
-11.5 | -0.564 | 0.0693 | 0.004 | -8.142
-11 | -0.538 | 0.06484 | 0.004 | -8.304
-10.5 | -0.515 | 0.05843 | 0.004 | -8.813
-10 | -0.486 | 0.05955 | 0.004 | -8.157
-9.5 | -0.46 | 0.05564 | 0.003 | -8.265
-9 | -0.436 | 0.05048 | 0.004 | -8.629
-8.5 | -0.407 | 0.05125 | 0.003 | -7.937
-8 | -0.381 | 0.04746 | 0.003 | -8.031
-7.5 | -0.354 | 0.0468 | 0.003 | -7.559
-7 | -0.328 | 0.04398 | 0.003 | -7.452
-6.5 | -0.301 | 0.04274 | 0.003 | -7.033
-6 | -0.275 | 0.04003 | 0.003 | -6.861
-5.5 | -0.248 | 0.03902 | 0.003 | -6.347
-5 | -0.221 | 0.03742 | 0.002 | -5.909
-4.5 | -0.316 | 0.03524 | 0.002 | -8.963
-4 | -0.373 | 0.00997 | 0.004 | -37.443
-3.5 | -0.33 | 0.00985 | 0.004 | -33.536
-3 | -0.276 | 0.00971 | 0.004 | -28.431
-2.5 | -0.216 | 0.00941 | 0.004 | -22.905
-2 | -0.152 | 0.00994 | 0.003 | -15.247
-1.5 | -0.086 | 0.0097 | 0.003 | -8.847
-1 | -0.019 | 0.00956 | 0.003 | -1.97
-0.5 | 0.049 | 0.00942 | 0.003 | 5.183
0 | 0.117 | 0.00932 | 0.003 | 12.538
0.5 | 0.185 | 0.0092 | 0.002 | 20.061
1 | 0.252 | 0.00905 | 0.002 | 27.873
1.5 | 0.32 | 0.00839 | 0.002 | 38.101
2 | 0.387 | 0.00836 | 0.001 | 46.301
2.5 | 0.454 | 0.0091 | 0.001 | 49.954
3 | 0.521 | 0.00905 | 0.001 | 57.612
3.5 | 0.588 | 0.00908 | 0.001 | 64.755
4 | 0.654 | 0.0099 | 0 | 66.111
4.5 | 0.72 | 0.00993 | 0 | 72.524
5 | 0.785 | 0.01113 | 0 | 70.582
5.5 | 0.849 | 0.01086 | -0.001 | 78.2
6 | 0.91 | 0.01077 | -0.001 | 84.419
6.5 | 0.965 | 0.01071 | -0.001 | 90.106
7 | 1.013 | 0.01018 | -0.002 | 99.488
7.5 | 1.047 | 0.00989 | -0.002 | 105.893
8 | 1.057 | 0.01202 | -0.002 | 87.978
8.5 | 1.01 | 0.01429 | -0.003 | 70.683
9 | 0.614 | 0.02197 | -0.003 | 27.931
9.5 | 0.637 | 0.02527 | -0.003 | 25.19
10 | 0.653 | 0.03199 | -0.003 | 20.414
10.5 | 0.671 | 0.03897 | -0.003 | 17.224
11 | 0.695 | 0.04345 | -0.004 | 16.004
11.5 | 0.72 | 0.04767 | -0.004 | 15.109
12 | 0.746 | 0.05138 | -0.004 | 14.524
12.5 | 0.773 | 0.05457 | -0.004 | 14.168
13 | 0.778 | 0.076 | -0.004 | 10.238
13.5 | 0.81 | 0.0749 | -0.005 | 10.816
14 | 0.842 | 0.07464 | -0.005 | 11.276
14.5 | 0.871 | 0.07614 | -0.005 | 11.44
15 | 0.884 | 0.09466 | -0.005 | 9.34
15.5 | 0.904 | 0.10883 | -0.005 | 8.303
16 | 0.928 | 0.11867 | -0.005 | 7.823
16.5 | 0.951 | 0.13391 | -0.005 | 7.103
17 | 0.977 | 0.1444 | -0.006 | 6.763
17.5 | 1.005 | 0.15306 | -0.006 | 6.563
18 | 1.031 | 0.16319 | -0.006 | 6.316
18.5 | 1.059 | 0.17235 | -0.006 | 6.144
19 | 1.085 | 0.18491 | -0.007 | 5.867
19.5 | 1.114 | 0.18919 | -0.007 | 5.887
20 | 1.141 | 0.19451 | -0.007 | 5.866

## 120. Re 12M Mach 0.50 (2)
BIGFOIL.COM POLAR EXPORT
NACA23109
NACA23109 |  |  |  | Cl Max: | 1.4442 | at alpha= | 9.5 | deg
XFOIL ncrit=9 |  |  |  | L/D Max: | 158.43 | at alpha= | 6 | deg
Re: | 12000000 |  |  | Cd Min: | 0.05068 | at alpha= | 12.5 | deg
Mach: | 0.5 |  |  | Cl=0 at alpha= | -99 | deg
|  |  |  | @ Cl=0.1, Cd= | 0.006
|  |  |  | @ Cl=0.4, Cd= | 0.0051943
|  |  |  | @ Cl=0.6, Cd= | 0.0046194
alpha (deg) | Cl | Cd | Cm | Cl/Cd
0 | 0.1268 | 0.006 | 0.0018 | 21.1333
0.5 | 0.1927 | 0.00596 | 0.0024 | 32.3322
1 | 0.2583 | 0.00597 | 0.003 | 43.2663
1.5 | 0.3233 | 0.0059 | 0.0037 | 54.7966
2.5 | 0.4385 | 0.00484 | 0.0078 | 90.5992
3 | 0.5002 | 0.00468 | 0.0094 | 106.8803
3.5 | 0.5596 | 0.00457 | 0.0117 | 122.4508
4 | 0.625 | 0.00465 | 0.0131 | 134.4086
4.5 | 0.6905 | 0.00481 | 0.0147 | 143.5551
5 | 0.7568 | 0.00502 | 0.0163 | 150.757
5.5 | 0.825 | 0.0053 | 0.0178 | 155.6604
6 | 0.8983 | 0.00567 | 0.0185 | 158.4303
6.5 | 0.98 | 0.00628 | 0.0178 | 156.051
7 | 1.0576 | 0.00717 | 0.0183 | 147.5035
7.5 | 1.1273 | 0.00799 | 0.0209 | 141.0889
8 | 1.2088 | 0.00877 | 0.022 | 137.8335
8.5 | 1.2916 | 0.00955 | 0.0237 | 135.2461
9 | 1.3748 | 0.01059 | 0.0263 | 129.8206
9.5 | 1.4442 | 0.01353 | 0.031 | 106.7406
10 | 1.4135 | 0.01874 | 0.0459 | 75.4269
10.5 | 1.3835 | 0.02335 | 0.0559 | 59.2505
12 | 1.1861 | 0.03782 | 0.0442 | 31.3617
12.5 | 1.1314 | 0.05068 | 0.0407 | 22.3244

## 121. Re 14M Mach 0.00 (1)
BIGFOIL.COM POLAR EXPORT
NACA23109
NACA23109 |  |  |  | Cl Max: | 1.195 | at alpha= | 11.5 | deg
JavaFoil+Calcfoil stall+Eppler ext transition |  |  |  | L/D Max: | 116.119 | at alpha= | 10.5 | deg
Re: | 14000000 |  |  | Cd Min: | 0.00849 | at alpha= | 6.5 | deg
Mach: | 0 |  |  | Cl=0 at alpha= | -0.86207 | deg
|  |  |  | @ Cl=0.1, Cd= | 0.010071
|  |  |  | @ Cl=0.4, Cd= | 0.0091273
|  |  |  | @ Cl=0.6, Cd= | 0.0098178
alpha (deg) | Cl | Cd | Cm | Cl/Cd
-12.5 | -0.535 | 0.07933 | 0.003 | -6.745
-12 | -0.546 | 0.07487 | 0.003 | -7.296
-11.5 | -0.555 | 0.07078 | 0.003 | -7.846
-11 | -0.562 | 0.06673 | 0.003 | -8.424
-10.5 | -0.566 | 0.06263 | 0.003 | -9.045
-10 | -0.568 | 0.05901 | 0.003 | -9.618
-9.5 | -0.566 | 0.05529 | 0.003 | -10.229
-9 | -0.56 | 0.05148 | 0.003 | -10.883
-8.5 | -0.551 | 0.04809 | 0.003 | -11.456
-8 | -0.541 | 0.04269 | 0.003 | -12.674
-7.5 | -0.637 | 0.01028 | 0.005 | -61.994
-7 | -0.61 | 0.00995 | 0.005 | -61.286
-6.5 | -0.577 | 0.0097 | 0.005 | -59.548
-6 | -0.54 | 0.00943 | 0.005 | -57.246
-5.5 | -0.498 | 0.00917 | 0.004 | -54.265
-5 | -0.452 | 0.00899 | 0.004 | -50.319
-4.5 | -0.404 | 0.00885 | 0.004 | -45.657
-4 | -0.353 | 0.00951 | 0.004 | -37.162
-3.5 | -0.301 | 0.00947 | 0.004 | -31.739
-3 | -0.246 | 0.00924 | 0.003 | -26.608
-2.5 | -0.19 | 0.00909 | 0.003 | -20.889
-2 | -0.133 | 0.00984 | 0.003 | -13.483
-1.5 | -0.075 | 0.00964 | 0.003 | -7.755
-1 | -0.016 | 0.01039 | 0.003 | -1.574
-0.5 | 0.042 | 0.01014 | 0.002 | 4.178
0 | 0.101 | 0.01007 | 0.002 | 10.059
0.5 | 0.16 | 0.00984 | 0.002 | 16.263
1 | 0.219 | 0.00957 | 0.002 | 22.864
1.5 | 0.277 | 0.00939 | 0.001 | 29.559
2 | 0.336 | 0.00905 | 0.001 | 37.142
2.5 | 0.394 | 0.00899 | 0.001 | 43.862
3 | 0.453 | 0.01034 | 0.001 | 43.781
3.5 | 0.511 | 0.0101 | 0 | 50.595
4 | 0.569 | 0.00993 | 0 | 57.288
4.5 | 0.627 | 0.00972 | 0 | 64.492
5 | 0.684 | 0.00933 | 0 | 73.369
5.5 | 0.741 | 0.00902 | -0.001 | 82.155
6 | 0.797 | 0.0087 | -0.001 | 91.625
6.5 | 0.851 | 0.00849 | -0.001 | 100.168
7 | 0.903 | 0.00852 | -0.001 | 105.993
7.5 | 0.953 | 0.00899 | -0.002 | 106.074
8 | 1.001 | 0.00945 | -0.002 | 105.913
8.5 | 1.044 | 0.0096 | -0.002 | 108.829
9 | 1.084 | 0.01009 | -0.003 | 107.498
9.5 | 1.12 | 0.01085 | -0.003 | 103.24
10 | 1.151 | 0.01063 | -0.003 | 108.261
10.5 | 1.173 | 0.01011 | -0.003 | 116.119
11 | 1.188 | 0.01157 | -0.004 | 102.684
11.5 | 1.195 | 0.01245 | -0.004 | 95.943
12 | 1.191 | 0.01378 | -0.004 | 86.441
12.5 | 1.177 | 0.01574 | -0.005 | 74.822
13 | 1.155 | 0.01888 | -0.005 | 61.177
13.5 | 1.126 | 0.02328 | -0.005 | 48.377
14 | 1.093 | 0.02907 | -0.005 | 37.603
14.5 | 1.058 | 0.03571 | -0.005 | 29.633
15 | 1.02 | 0.04397 | -0.005 | 23.197
15.5 | 0.982 | 0.05233 | -0.006 | 18.771
16 | 0.944 | 0.06105 | -0.006 | 15.468
16.5 | 0.905 | 0.07093 | -0.006 | 12.76

## 122. Re 14M Mach 0.00 (2)
BIGFOIL.COM POLAR EXPORT
NACA23109
NACA23109 |  |  |  | Cl Max: | 1.8425 | at alpha= | 18.5 | deg
XFOIL ncrit=9 |  |  |  | L/D Max: | 148.545 | at alpha= | 6.5 | deg
Re: | 14000000 |  |  | Cd Min: | 0.04473 | at alpha= | 20 | deg
Mach: | 0 |  |  | Cl=0 at alpha= | -0.94054 | deg
|  |  |  | @ Cl=0.1, Cd= | 0.0057516
|  |  |  | @ Cl=0.4, Cd= | 0.0045805
|  |  |  | @ Cl=0.6, Cd= | 0.0044718
alpha (deg) | Cl | Cd | Cm | Cl/Cd
-20 | -1.6929 | 0.03669 | -0.0504 | -46.1406
-19.5 | -1.6989 | 0.03262 | -0.048 | -52.0815
-19 | -1.7052 | 0.02904 | -0.0437 | -58.719
-18.5 | -1.6992 | 0.02667 | -0.0387 | -63.712
-18 | -1.6822 | 0.02507 | -0.0339 | -67.1001
-17.5 | -1.6587 | 0.02302 | -0.0302 | -72.0547
-17 | -1.6286 | 0.02136 | -0.0271 | -76.2453
-16.5 | -1.5925 | 0.02016 | -0.0246 | -78.9931
-16 | -1.5554 | 0.0189 | -0.0221 | -82.2963
-15.5 | -1.5177 | 0.01754 | -0.0197 | -86.5279
-15 | -1.4769 | 0.01646 | -0.0175 | -89.7266
-14.5 | -1.4346 | 0.01544 | -0.0155 | -92.9145
-14 | -1.3912 | 0.01448 | -0.0135 | -96.0773
-13.5 | -1.3459 | 0.01371 | -0.0118 | -98.1692
-13 | -1.3019 | 0.01271 | -0.0098 | -102.4312
-12.5 | -1.2593 | 0.01156 | -0.0075 | -108.936
-12 | -1.2152 | 0.01078 | -0.0052 | -112.7273
-11.5 | -1.1688 | 0.01009 | -0.0034 | -115.8375
-11 | -1.1105 | 0.00947 | -0.0041 | -117.265
-10.5 | -1.0518 | 0.00895 | -0.0049 | -117.5196
-10 | -0.9923 | 0.00852 | -0.0058 | -116.4671
-9.5 | -0.9357 | 0.00807 | -0.0059 | -115.948
-9 | -0.8682 | 0.00765 | -0.0086 | -113.4902
-8.5 | -0.805 | 0.00728 | -0.0102 | -110.5769
-8 | -0.7585 | 0.0072 | -0.008 | -105.3472
-7.5 | -0.7101 | 0.00706 | -0.0063 | -100.5807
-7 | -0.6583 | 0.00681 | -0.0053 | -96.6667
-6.5 | -0.6056 | 0.00662 | -0.0045 | -91.4804
-6 | -0.5522 | 0.00648 | -0.0038 | -85.216
-5.5 | -0.4982 | 0.00637 | -0.0032 | -78.2104
-5 | -0.4444 | 0.00622 | -0.0026 | -71.4469
-4.5 | -0.3907 | 0.0061 | -0.0019 | -64.0492
-4 | -0.3362 | 0.00601 | -0.0015 | -55.9401
-3.5 | -0.2817 | 0.00597 | -0.001 | -47.1859
-3 | -0.2272 | 0.0059 | -0.0005 | -38.5085
-2.5 | -0.1723 | 0.0059 | -0.0001 | -29.2034
-2 | -0.1174 | 0.00585 | 0.0003 | -20.0684
-1.5 | -0.0621 | 0.00582 | 0.0006 | -10.6701
-1 | -0.0066 | 0.0058 | 0.0008 | -1.1379
-0.5 | 0.0489 | 0.00577 | 0.0011 | 8.4749
0 | 0.1045 | 0.00575 | 0.0013 | 18.1739
0.5 | 0.1601 | 0.00573 | 0.0015 | 27.9407
1 | 0.2158 | 0.0057 | 0.0017 | 37.8596
1.5 | 0.2671 | 0.00526 | 0.0027 | 50.7795
2 | 0.3191 | 0.00492 | 0.0034 | 64.8577
2.5 | 0.3711 | 0.00468 | 0.0042 | 79.2949
3 | 0.4234 | 0.0045 | 0.005 | 94.0889
3.5 | 0.474 | 0.0043 | 0.0062 | 110.2326
4 | 0.5273 | 0.00435 | 0.0068 | 121.2184
4.5 | 0.5814 | 0.00443 | 0.0073 | 131.2415
5 | 0.6348 | 0.00455 | 0.0079 | 139.5165
5.5 | 0.6877 | 0.00479 | 0.0085 | 143.5699
6 | 0.7411 | 0.00503 | 0.0089 | 147.336
6.5 | 0.7962 | 0.00536 | 0.0089 | 148.5448
7 | 0.8585 | 0.00579 | 0.0071 | 148.2729
7.5 | 0.919 | 0.00632 | 0.0057 | 145.4114
8 | 0.9713 | 0.0068 | 0.0061 | 142.8382
8.5 | 1.0308 | 0.00729 | 0.0049 | 141.3992
9 | 1.0898 | 0.00776 | 0.0037 | 140.4381
9.5 | 1.1481 | 0.00824 | 0.0027 | 139.3325
10 | 1.2061 | 0.00869 | 0.0016 | 138.7917
10.5 | 1.2634 | 0.00919 | 0.0007 | 137.4755
11 | 1.3201 | 0.0097 | -0.0002 | 136.0928
11.5 | 1.3757 | 0.01029 | -0.0009 | 133.6929
12 | 1.4212 | 0.0108 | 0.0006 | 131.5926
12.5 | 1.4639 | 0.01142 | 0.0026 | 128.1874
13 | 1.5059 | 0.01207 | 0.0046 | 124.7639
13.5 | 1.5487 | 0.01272 | 0.0064 | 121.7531
14 | 1.592 | 0.01338 | 0.0079 | 118.9836
14.5 | 1.6335 | 0.01419 | 0.0096 | 115.1163
15 | 1.6747 | 0.01496 | 0.0113 | 111.9452
15.5 | 1.7114 | 0.01602 | 0.0134 | 106.829
16 | 1.7456 | 0.01715 | 0.0159 | 101.7843
17 | 1.8016 | 0.01931 | 0.0225 | 93.2988
17.5 | 1.8192 | 0.02075 | 0.0266 | 87.6723
18 | 1.8339 | 0.02264 | 0.0298 | 81.0027
18.5 | 1.8425 | 0.02537 | 0.0322 | 72.6251
19 | 1.8303 | 0.03076 | 0.0329 | 59.5026
19.5 | 1.8343 | 0.03556 | 0.0317 | 51.5832
20 | 1.8097 | 0.04473 | 0.0275 | 40.4583

## 123. Re 14M Mach 0.10 (1)
BIGFOIL.COM POLAR EXPORT
NACA23109
NACA23109 |  |  |  | Cl Max: | 1.187 | at alpha= | 11.5 | deg
JavaFoil+Calcfoil stall+Eppler ext transition |  |  |  | L/D Max: | 111.296 | at alpha= | 10 | deg
Re: | 14000000 |  |  | Cd Min: | 0.00854 | at alpha= | 6.5 | deg
Mach: | 0.1 |  |  | Cl=0 at alpha= | -0.86441 | deg
|  |  |  | @ Cl=0.1, Cd= | 0.01015
|  |  |  | @ Cl=0.4, Cd= | 0.0091029
|  |  |  | @ Cl=0.6, Cd= | 0.0098786
alpha (deg) | Cl | Cd | Cm | Cl/Cd
-12.5 | -0.506 | 0.08039 | 0.003 | -6.3
-12 | -0.521 | 0.07581 | 0.003 | -6.869
-11.5 | -0.533 | 0.07121 | 0.003 | -7.485
-11 | -0.543 | 0.06742 | 0.003 | -8.052
-10.5 | -0.55 | 0.06333 | 0.003 | -8.687
-10 | -0.554 | 0.05955 | 0.003 | -9.303
-9.5 | -0.555 | 0.05594 | 0.003 | -9.915
-9 | -0.552 | 0.0521 | 0.003 | -10.587
-8.5 | -0.544 | 0.04861 | 0.003 | -11.2
-8 | -0.534 | 0.0445 | 0.003 | -12.002
-7.5 | -0.634 | 0.00941 | 0.005 | -67.4
-7 | -0.608 | 0.01001 | 0.005 | -60.746
-6.5 | -0.577 | 0.00976 | 0.005 | -59.094
-6 | -0.54 | 0.00947 | 0.005 | -56.977
-5.5 | -0.498 | 0.00923 | 0.004 | -53.978
-5 | -0.454 | 0.00907 | 0.004 | -49.986
-4.5 | -0.405 | 0.00891 | 0.004 | -45.493
-4 | -0.355 | 0.00956 | 0.004 | -37.109
-3.5 | -0.302 | 0.00948 | 0.004 | -31.824
-3 | -0.247 | 0.00925 | 0.003 | -26.704
-2.5 | -0.191 | 0.00911 | 0.003 | -20.936
-2 | -0.133 | 0.00985 | 0.003 | -13.529
-1.5 | -0.075 | 0.00965 | 0.003 | -7.785
-1 | -0.016 | 0.01045 | 0.003 | -1.573
-0.5 | 0.043 | 0.01015 | 0.002 | 4.192
0 | 0.102 | 0.01015 | 0.002 | 10.028
0.5 | 0.161 | 0.00992 | 0.002 | 16.217
1 | 0.22 | 0.00959 | 0.002 | 22.934
1.5 | 0.279 | 0.00941 | 0.001 | 29.646
2 | 0.338 | 0.00909 | 0.001 | 37.134
2.5 | 0.396 | 0.00901 | 0.001 | 43.985
3 | 0.455 | 0.01038 | 0.001 | 43.841
3.5 | 0.514 | 0.01014 | 0 | 50.623
4 | 0.572 | 0.00998 | 0 | 57.318
4.5 | 0.63 | 0.00977 | 0 | 64.476
5 | 0.688 | 0.00937 | 0 | 73.355
5.5 | 0.745 | 0.00907 | -0.001 | 82.099
6 | 0.801 | 0.00874 | -0.001 | 91.553
6.5 | 0.855 | 0.00854 | -0.001 | 100.04
7 | 0.907 | 0.00858 | -0.001 | 105.739
7.5 | 0.957 | 0.00908 | -0.002 | 105.462
8 | 1.004 | 0.00956 | -0.002 | 105.035
8.5 | 1.048 | 0.0097 | -0.002 | 108.038
9 | 1.087 | 0.0102 | -0.003 | 106.589
9.5 | 1.122 | 0.01053 | -0.003 | 106.508
10 | 1.151 | 0.01035 | -0.003 | 111.296
10.5 | 1.172 | 0.011 | -0.003 | 106.545
11 | 1.185 | 0.01177 | -0.004 | 100.623
11.5 | 1.187 | 0.01278 | -0.004 | 92.894
12 | 1.179 | 0.01427 | -0.004 | 82.658
12.5 | 1.161 | 0.01659 | -0.005 | 69.967
13 | 1.133 | 0.02027 | -0.005 | 55.922
13.5 | 1.099 | 0.02559 | -0.005 | 42.939
14 | 1.062 | 0.03208 | -0.005 | 33.094
14.5 | 1.022 | 0.03984 | -0.005 | 25.642
15 | 0.982 | 0.04769 | -0.005 | 20.583
15.5 | 0.939 | 0.05707 | -0.006 | 16.458
16 | 0.897 | 0.06634 | -0.006 | 13.527
16.5 | 0.855 | 0.07586 | -0.006 | 11.275

## 124. Re 14M Mach 0.10 (2)
BIGFOIL.COM POLAR EXPORT
NACA23109
NACA23109 |  |  |  | Cl Max: | 1.7216 | at alpha= | 15.5 | deg
XFOIL ncrit=9 |  |  |  | L/D Max: | 148.959 | at alpha= | 6.5 | deg
Re: | 14000000 |  |  | Cd Min: | 0.02912 | at alpha= | -17.5 | deg
Mach: | 0.1 |  |  | Cl=0 at alpha= | -0.94097 | deg
|  |  |  | @ Cl=0.1, Cd= | 0.0057519
|  |  |  | @ Cl=0.4, Cd= | 0.0045937
|  |  |  | @ Cl=0.6, Cd= | 0.0044737
alpha (deg) | Cl | Cd | Cm | Cl/Cd
-17.5 | -1.6234 | 0.02912 | -0.0408 | -55.7486
-17 | -1.614 | 0.02597 | -0.0356 | -62.1486
-16.5 | -1.5847 | 0.02412 | -0.0322 | -65.7007
-16 | -1.5545 | 0.02207 | -0.0288 | -70.435
-15.5 | -1.5226 | 0.01996 | -0.0254 | -76.2826
-15 | -1.4844 | 0.01844 | -0.0226 | -80.4989
-14.5 | -1.4439 | 0.01705 | -0.02 | -84.6862
-14 | -1.4015 | 0.0158 | -0.0176 | -88.7025
-13.5 | -1.3562 | 0.01486 | -0.0155 | -91.2651
-13 | -1.3118 | 0.01375 | -0.0132 | -95.4036
-12.5 | -1.2688 | 0.01243 | -0.0106 | -102.0756
-12 | -1.2239 | 0.01151 | -0.0081 | -106.3336
-11.5 | -1.1797 | 0.01065 | -0.0055 | -110.77
-11 | -1.1214 | 0.00985 | -0.0058 | -113.8477
-10.5 | -1.062 | 0.00919 | -0.0064 | -115.5604
-10 | -1.0017 | 0.0087 | -0.007 | -115.1379
-9.5 | -0.9442 | 0.00822 | -0.0071 | -114.8662
-9 | -0.8764 | 0.00778 | -0.0094 | -112.6478
-8.5 | -0.8112 | 0.00737 | -0.0112 | -110.0678
-7.5 | -0.7152 | 0.00716 | -0.007 | -99.8883
-7 | -0.6629 | 0.00688 | -0.0059 | -96.3517
-6.5 | -0.6098 | 0.00667 | -0.005 | -91.4243
-6 | -0.5561 | 0.00651 | -0.0042 | -85.4224
-5.5 | -0.5016 | 0.00639 | -0.0035 | -78.4977
-5 | -0.4473 | 0.00625 | -0.0029 | -71.568
-4.5 | -0.3932 | 0.00612 | -0.0022 | -64.2484
-4 | -0.3383 | 0.00602 | -0.0016 | -56.196
-3.5 | -0.2834 | 0.00599 | -0.0011 | -47.3122
-3 | -0.2285 | 0.00591 | -0.0006 | -38.6633
-2.5 | -0.1733 | 0.0059 | -0.0002 | -29.3729
-2 | -0.118 | 0.00586 | 0.0002 | -20.1365
-1.5 | -0.0623 | 0.00583 | 0.0005 | -10.6861
-1 | -0.0066 | 0.00581 | 0.0008 | -1.136
-0.5 | 0.0493 | 0.00577 | 0.0011 | 8.5442
0 | 0.1052 | 0.00575 | 0.0013 | 18.2957
0.5 | 0.1611 | 0.00573 | 0.0016 | 28.1152
1 | 0.2171 | 0.0057 | 0.0018 | 38.0877
1.5 | 0.2688 | 0.00527 | 0.0027 | 51.0057
2 | 0.321 | 0.00492 | 0.0035 | 65.2439
2.5 | 0.3733 | 0.00468 | 0.0043 | 79.765
3 | 0.4259 | 0.00451 | 0.0051 | 94.4346
3.5 | 0.4768 | 0.0043 | 0.0063 | 110.8837
4 | 0.5305 | 0.00436 | 0.007 | 121.6743
4.5 | 0.5849 | 0.00444 | 0.0075 | 131.7342
5 | 0.6387 | 0.00456 | 0.0081 | 140.0658
5.5 | 0.692 | 0.0048 | 0.0087 | 144.1667
6 | 0.7459 | 0.00504 | 0.0092 | 147.996
6.5 | 0.8014 | 0.00538 | 0.0092 | 148.9591
7 | 0.8644 | 0.00583 | 0.0074 | 148.2676
7.5 | 0.9252 | 0.00638 | 0.0061 | 145.0157
8 | 0.9782 | 0.00684 | 0.0065 | 143.0117
8.5 | 1.0382 | 0.00736 | 0.0054 | 141.0598
9 | 1.0979 | 0.00783 | 0.0042 | 140.2171
9.5 | 1.1569 | 0.00832 | 0.0033 | 139.0505
10 | 1.2154 | 0.0088 | 0.0023 | 138.1136
10.5 | 1.2735 | 0.00929 | 0.0015 | 137.0829
11 | 1.3307 | 0.00986 | 0.0007 | 134.9594
11.5 | 1.3873 | 0.01043 | 0.0001 | 133.0105
12 | 1.4317 | 0.01098 | 0.0021 | 130.3916
12.5 | 1.4746 | 0.01165 | 0.0043 | 126.5751
13 | 1.5172 | 0.01232 | 0.0065 | 123.1494
13.5 | 1.561 | 0.01297 | 0.0083 | 120.3547
14 | 1.6044 | 0.01371 | 0.0101 | 117.0241
14.5 | 1.645 | 0.01465 | 0.0121 | 112.2867
15 | 1.6857 | 0.01552 | 0.0141 | 108.6147
15.5 | 1.7216 | 0.01667 | 0.0166 | 103.2753

## 125. Re 14M Mach 0.25 (1)
BIGFOIL.COM POLAR EXPORT
NACA23109
NACA23109 |  |  |  | Cl Max: | 1.153 | at alpha= | 10.5 | deg
JavaFoil+Calcfoil stall+Eppler ext transition |  |  |  | L/D Max: | 111.974 | at alpha= | 9.5 | deg
Re: | 14000000 |  |  | Cd Min: | 0.00875 | at alpha= | 1 | deg
Mach: | 0.25 |  |  | Cl=0 at alpha= | -0.86066 | deg
|  |  |  | @ Cl=0.1, Cd= | 0.010344
|  |  |  | @ Cl=0.4, Cd= | 0.0092077
|  |  |  | @ Cl=0.6, Cd= | 0.08678
alpha (deg) | Cl | Cd | Cm | Cl/Cd
-11.5 | -0.331 | 0.07489 | 0.003 | -4.418
-11 | -0.372 | 0.07103 | 0.003 | -5.23
-10.5 | -0.407 | 0.06723 | 0.003 | -6.055
-10 | -0.437 | 0.06256 | 0.003 | -6.99
-9.5 | -0.461 | 0.05855 | 0.003 | -7.88
-9 | -0.479 | 0.05509 | 0.003 | -8.692
-8.5 | -0.489 | 0.05173 | 0.003 | -9.461
-8 | -0.493 | 0.04827 | 0.003 | -10.214
-7.5 | -0.49 | 0.0446 | 0.003 | -10.985
-7 | -0.481 | 0.04078 | 0.003 | -11.793
-6.5 | -0.569 | 0.01003 | 0.005 | -56.679
-6 | -0.538 | 0.00976 | 0.005 | -55.136
-5.5 | -0.501 | 0.00949 | 0.004 | -52.754
-5 | -0.459 | 0.00928 | 0.004 | -49.426
-4.5 | -0.412 | 0.00909 | 0.004 | -45.317
-4 | -0.362 | 0.00986 | 0.004 | -36.679
-3.5 | -0.309 | 0.00969 | 0.004 | -31.828
-3 | -0.253 | 0.00945 | 0.004 | -26.766
-2.5 | -0.196 | 0.00919 | 0.003 | -21.274
-2 | -0.137 | 0.009 | 0.003 | -15.192
-1.5 | -0.077 | 0.00985 | 0.003 | -7.828
-1 | -0.017 | 0.0088 | 0.003 | -1.919
-0.5 | 0.044 | 0.01039 | 0.002 | 4.209
0 | 0.105 | 0.01034 | 0.002 | 10.111
0.5 | 0.165 | 0.01013 | 0.002 | 16.319
1 | 0.226 | 0.00875 | 0.002 | 25.829
1.5 | 0.286 | 0.00955 | 0.002 | 29.986
2 | 0.347 | 0.00919 | 0.001 | 37.761
2.5 | 0.407 | 0.00921 | 0.001 | 44.231
3 | 0.467 | 0.00912 | 0.001 | 51.228
3.5 | 0.527 | 0.01029 | 0.001 | 51.241
4 | 0.587 | 0.01019 | 0 | 57.62
4.5 | 0.647 | 0.00983 | 0 | 65.802
5 | 0.706 | 0.00964 | 0 | 73.195
5.5 | 0.764 | 0.00934 | -0.001 | 81.84
6 | 0.821 | 0.00901 | -0.001 | 91.148
6.5 | 0.876 | 0.00884 | -0.001 | 99.128
7 | 0.929 | 0.00895 | -0.001 | 103.746
7.5 | 0.979 | 0.00943 | -0.002 | 103.796
8 | 1.025 | 0.01009 | -0.002 | 101.585
8.5 | 1.066 | 0.01051 | -0.002 | 101.464
9 | 1.1 | 0.01064 | -0.003 | 103.423
9.5 | 1.128 | 0.01008 | -0.003 | 111.974
10 | 1.148 | 0.01125 | -0.003 | 101.985
10.5 | 1.153 | 0.01219 | -0.004 | 94.631
11 | 1.144 | 0.0135 | -0.004 | 84.736
11.5 | 1.118 | 0.01578 | -0.004 | 70.827
12 | 1.077 | 0.01954 | -0.004 | 55.105
12.5 | 1.024 | 0.02542 | -0.004 | 40.281
13 | 0.962 | 0.03355 | -0.005 | 28.68
13.5 | 0.894 | 0.04332 | -0.005 | 20.649
14 | 0.821 | 0.05541 | -0.005 | 14.814
14.5 | 0.746 | 0.06707 | -0.005 | 11.125
15 | 0.67 | 0.07773 | -0.005 | 8.618
15.5 | 0.592 | 0.08678 | -0.005 | 6.826

## 126. Re 14M Mach 0.25 (2)
BIGFOIL.COM POLAR EXPORT
NACA23109
NACA23109 |  |  |  | Cl Max: | 1.7614 | at alpha= | 16 | deg
XFOIL ncrit=9 |  |  |  | L/D Max: | 150.84 | at alpha= | 6 | deg
Re: | 14000000 |  |  | Cd Min: | 0.18824 | at alpha= | -16 | deg
Mach: | 0.25 |  |  | Cl=0 at alpha= | -0.94377 | deg
|  |  |  | @ Cl=0.1, Cd= | 0.0057647
|  |  |  | @ Cl=0.4, Cd= | 0.0047007
|  |  |  | @ Cl=0.6, Cd= | 0.0044914
alpha (deg) | Cl | Cd | Cm | Cl/Cd
-16 | -0.6896 | 0.18824 | 0.0456 | -3.6634
-15.5 | -0.6733 | 0.18244 | 0.0427 | -3.6905
-15 | -0.6848 | 0.16577 | 0.0362 | -4.131
-14.5 | -0.6761 | 0.15785 | 0.0328 | -4.2832
-14 | -0.6674 | 0.14994 | 0.0294 | -4.4511
-13.5 | -0.6505 | 0.14483 | 0.0273 | -4.4915
-13 | -0.7666 | 0.10727 | 0.0076 | -7.1465
-12.5 | -0.8963 | 0.0691 | -0.0263 | -12.9711
-12 | -0.9318 | 0.05925 | -0.0338 | -15.7266
-11.5 | -1.0044 | 0.04688 | -0.0312 | -21.4249
-11 | -1.1619 | 0.01612 | -0.0191 | -72.0782
-10.5 | -1.1142 | 0.01269 | -0.0167 | -87.8014
-10 | -1.0528 | 0.0109 | -0.0158 | -96.5872
-9.5 | -0.9906 | 0.00973 | -0.0149 | -101.8088
-9 | -0.923 | 0.00885 | -0.0151 | -104.2938
-8.5 | -0.8462 | 0.00809 | -0.0174 | -104.5983
-8 | -0.7966 | 0.00786 | -0.0141 | -101.3486
-7.5 | -0.744 | 0.00773 | -0.0116 | -96.2484
-6.5 | -0.6334 | 0.007 | -0.0081 | -90.4857
-6 | -0.5773 | 0.00673 | -0.0067 | -85.7801
-5.5 | -0.5206 | 0.00653 | -0.0055 | -79.7243
-5 | -0.4635 | 0.00638 | -0.0045 | -72.6489
-4.5 | -0.4068 | 0.00624 | -0.0035 | -65.1923
-4 | -0.35 | 0.0061 | -0.0026 | -57.377
-3.5 | -0.2929 | 0.00605 | -0.0019 | -48.4132
-3 | -0.2359 | 0.00598 | -0.0012 | -39.4482
-2.5 | -0.1788 | 0.00593 | -0.0006 | -30.1518
-2 | -0.1215 | 0.00589 | -0.0001 | -20.6282
-1.5 | -0.064 | 0.00587 | 0.0004 | -10.9029
-1 | -0.0065 | 0.00583 | 0.0008 | -1.1149
-0.5 | 0.0513 | 0.00579 | 0.0011 | 8.8601
0 | 0.1091 | 0.00576 | 0.0014 | 18.941
0.5 | 0.1668 | 0.00575 | 0.0017 | 29.0087
1 | 0.2245 | 0.00573 | 0.002 | 39.1798
1.5 | 0.2798 | 0.00546 | 0.0026 | 51.2454
2 | 0.3315 | 0.00496 | 0.0039 | 66.8347
3 | 0.4398 | 0.00455 | 0.0058 | 96.6593
3.5 | 0.4925 | 0.00433 | 0.0071 | 113.7413
4 | 0.5481 | 0.00439 | 0.0079 | 124.8519
4.5 | 0.6044 | 0.0045 | 0.0085 | 134.3111
5 | 0.6602 | 0.00463 | 0.0093 | 142.5918
5.5 | 0.7159 | 0.00487 | 0.0101 | 147.0021
6 | 0.7723 | 0.00512 | 0.0107 | 150.8398
6.5 | 0.8308 | 0.00553 | 0.0108 | 150.2351
7 | 0.8972 | 0.00605 | 0.0092 | 148.2975
7.5 | 0.9606 | 0.00662 | 0.0082 | 145.1057
8 | 1.0168 | 0.00716 | 0.0089 | 142.0112
8.5 | 1.0804 | 0.00768 | 0.0081 | 140.6771
9 | 1.1436 | 0.00821 | 0.0074 | 139.2935
9.5 | 1.2063 | 0.00877 | 0.0068 | 137.5485
10 | 1.2688 | 0.00933 | 0.0064 | 135.9914
10.5 | 1.3304 | 0.00999 | 0.0062 | 133.1732
11 | 1.3921 | 0.01062 | 0.0061 | 131.0829
11.5 | 1.4445 | 0.01135 | 0.0078 | 127.2687
12 | 1.49 | 0.01212 | 0.011 | 122.9373
12.5 | 1.5359 | 0.01286 | 0.0142 | 119.4323
13 | 1.5815 | 0.01374 | 0.0172 | 115.1019
13.5 | 1.6256 | 0.01481 | 0.0204 | 109.7637
14 | 1.6666 | 0.01606 | 0.0238 | 103.7733
14.5 | 1.7045 | 0.01743 | 0.0276 | 97.7912
15 | 1.7379 | 0.0188 | 0.0318 | 92.4415
15.5 | 1.752 | 0.0206 | 0.0382 | 85.0485
16 | 1.7614 | 0.02325 | 0.0429 | 75.7591
16.5 | 1.7612 | 0.02749 | 0.0451 | 64.0669
17 | 1.7477 | 0.03461 | 0.0432 | 50.497
17.5 | 1.7137 | 0.04595 | 0.0368 | 37.2949
18 | 1.6333 | 0.06386 | 0.0265 | 25.5763
18.5 | 1.5252 | 0.0851 | 0.0148 | 17.9224
19 | 1.4281 | 0.10597 | 0.003 | 13.4765
19.5 | 1.3635 | 0.12322 | -0.0068 | 11.0656
20 | 1.3146 | 0.13876 | -0.0159 | 9.4739

## 127. Re 14M Mach 0.50 (1)
BIGFOIL.COM POLAR EXPORT
NACA23109
NACA23109 |  |  |  | Cl Max: | 1.141 | at alpha= | 20 | deg
JavaFoil+Calcfoil stall+Eppler ext transition |  |  |  | L/D Max: | 103.495 | at alpha= | 7.5 | deg
Re: | 14000000 |  |  | Cd Min: | 0.00832 | at alpha= | 2 | deg
Mach: | 0.5 |  |  | Cl=0 at alpha= | -0.86029 | deg
|  |  |  | @ Cl=0.1, Cd= | 0.009135
|  |  |  | @ Cl=0.4, Cd= | 0.0084733
|  |  |  | @ Cl=0.6, Cd= | 0.0092173
alpha (deg) | Cl | Cd | Cm | Cl/Cd
-20 | -0.998 | 0.15932 | 0.005 | -6.264
-19.5 | -0.975 | 0.14349 | 0.005 | -6.794
-19 | -0.953 | 0.13089 | 0.005 | -7.281
-18.5 | -0.931 | 0.12017 | 0.005 | -7.751
-18 | -0.898 | 0.12959 | 0.004 | -6.927
-17.5 | -0.875 | 0.11748 | 0.005 | -7.451
-17 | -0.864 | 0.09573 | 0.005 | -9.028
-16.5 | -0.826 | 0.10375 | 0.005 | -7.965
-16 | -0.798 | 0.10214 | 0.004 | -7.811
-15.5 | -0.78 | 0.08886 | 0.005 | -8.78
-15 | -0.897 | 0.01447 | 0.007 | -62.001
-14.5 | -0.72 | 0.09044 | 0.004 | -7.965
-14 | -0.698 | 0.08214 | 0.004 | -8.495
-13.5 | -0.78 | 0.01819 | 0.007 | -42.908
-13 | -0.643 | 0.07915 | 0.004 | -8.12
-12.5 | -0.617 | 0.07414 | 0.004 | -8.326
-12 | -0.597 | 0.06428 | 0.004 | -9.294
-11.5 | -0.565 | 0.06851 | 0.004 | -8.243
-11 | -0.539 | 0.064 | 0.004 | -8.424
-10.5 | -0.516 | 0.05709 | 0.004 | -9.044
-10 | -0.486 | 0.05886 | 0.004 | -8.261
-9.5 | -0.46 | 0.05499 | 0.004 | -8.373
-9 | -0.437 | 0.04941 | 0.004 | -8.839
-8.5 | -0.407 | 0.05092 | 0.003 | -7.992
-8 | -0.382 | 0.04696 | 0.003 | -8.124
-7.5 | -0.354 | 0.04637 | 0.003 | -7.632
-7 | -0.328 | 0.04354 | 0.003 | -7.533
-6.5 | -0.301 | 0.04244 | 0.003 | -7.086
-6 | -0.275 | 0.03969 | 0.003 | -6.925
-5.5 | -0.248 | 0.03881 | 0.003 | -6.384
-5 | -0.221 | 0.03711 | 0.002 | -5.961
-4.5 | -0.316 | 0.03497 | 0.002 | -9.04
-4 | -0.373 | 0.00982 | 0.004 | -38.016
-3.5 | -0.33 | 0.00978 | 0.004 | -33.751
-3 | -0.276 | 0.0095 | 0.004 | -29.068
-2.5 | -0.216 | 0.00924 | 0.004 | -23.325
-2 | -0.152 | 0.00972 | 0.003 | -15.592
-1.5 | -0.086 | 0.00949 | 0.003 | -9.038
-1 | -0.019 | 0.00934 | 0.003 | -2.016
-0.5 | 0.049 | 0.00918 | 0.003 | 5.317
0 | 0.117 | 0.00912 | 0.003 | 12.814
0.5 | 0.185 | 0.00904 | 0.002 | 20.423
1 | 0.252 | 0.00977 | 0.002 | 25.832
1.5 | 0.32 | 0.00835 | 0.002 | 38.28
2 | 0.387 | 0.00832 | 0.001 | 46.547
2.5 | 0.454 | 0.00911 | 0.001 | 49.861
3 | 0.521 | 0.00905 | 0.001 | 57.614
3.5 | 0.588 | 0.00907 | 0.001 | 64.811
4 | 0.654 | 0.00988 | 0 | 66.263
4.5 | 0.72 | 0.00991 | 0 | 72.709
5 | 0.785 | 0.01109 | 0 | 70.838
5.5 | 0.849 | 0.01082 | -0.001 | 78.515
6 | 0.91 | 0.01073 | -0.001 | 84.797
6.5 | 0.965 | 0.0107 | -0.001 | 90.203
7 | 1.013 | 0.01017 | -0.002 | 99.555
7.5 | 1.048 | 0.01012 | -0.002 | 103.495
8 | 1.059 | 0.01176 | -0.002 | 90.079
8.5 | 1.014 | 0.01383 | -0.003 | 73.299
9 | 0.617 | 0.02063 | -0.003 | 29.919
9.5 | 0.64 | 0.02393 | -0.003 | 26.743
10 | 0.657 | 0.03009 | -0.003 | 21.834
10.5 | 0.675 | 0.03667 | -0.003 | 18.418
11 | 0.699 | 0.04129 | -0.004 | 16.926
11.5 | 0.724 | 0.04544 | -0.004 | 15.922
12 | 0.749 | 0.04944 | -0.004 | 15.148
12.5 | 0.776 | 0.05216 | -0.004 | 14.885
13 | 0.781 | 0.07336 | -0.004 | 10.64
13.5 | 0.813 | 0.0722 | -0.005 | 11.261
14 | 0.837 | 0.07943 | -0.005 | 10.536
14.5 | 0.857 | 0.09121 | -0.005 | 9.396
15 | 0.872 | 0.11213 | -0.005 | 7.776
15.5 | 0.896 | 0.12386 | -0.005 | 7.23
16 | 0.924 | 0.12901 | -0.005 | 7.166
16.5 | 0.949 | 0.14439 | -0.005 | 6.572
17 | 0.976 | 0.15303 | -0.006 | 6.376
17.5 | 1.004 | 0.16158 | -0.006 | 6.211
18 | 1.03 | 0.17166 | -0.006 | 6.002
18.5 | 1.059 | 0.18096 | -0.006 | 5.85
19 | 1.085 | 0.19386 | -0.007 | 5.597
19.5 | 1.114 | 0.19679 | -0.007 | 5.659
20 | 1.141 | 0.20112 | -0.007 | 5.674

## 128. Re 14M Mach 0.50 (2)
BIGFOIL.COM POLAR EXPORT
NACA23109
NACA23109 |  |  |  | Cl Max: | 1.443 | at alpha= | 9.5 | deg
XFOIL ncrit=9 |  |  |  | L/D Max: | 160.52 | at alpha= | 6 | deg
Re: | 14000000 |  |  | Cd Min: | 0.04577 | at alpha= | 11.5 | deg
Mach: | 0.5 |  |  | Cl=0 at alpha= | -99 | deg
|  |  |  | @ Cl=0.1, Cd= | 0.00586
|  |  |  | @ Cl=0.4, Cd= | 0.0050018
|  |  |  | @ Cl=0.6, Cd= | 0.0045755
alpha (deg) | Cl | Cd | Cm | Cl/Cd
0 | 0.1268 | 0.00586 | 0.0018 | 21.6382
0.5 | 0.1926 | 0.00584 | 0.0024 | 32.9795
1 | 0.2585 | 0.00582 | 0.0029 | 44.4158
1.5 | 0.3238 | 0.00581 | 0.0036 | 55.7315
2 | 0.3802 | 0.00508 | 0.0058 | 74.8425
2.5 | 0.441 | 0.00484 | 0.0073 | 91.1157
3 | 0.5031 | 0.00466 | 0.0089 | 107.9614
3.5 | 0.5633 | 0.00453 | 0.011 | 124.3488
4 | 0.6278 | 0.00461 | 0.0125 | 136.1822
4.5 | 0.694 | 0.00473 | 0.0139 | 146.723
5 | 0.7599 | 0.00492 | 0.0156 | 154.4512
5.5 | 0.8264 | 0.00517 | 0.0175 | 159.8453
6 | 0.8957 | 0.00558 | 0.0191 | 160.5197
6.5 | 0.9723 | 0.00616 | 0.0194 | 157.8409
7 | 1.0541 | 0.00702 | 0.019 | 150.1567
7.5 | 1.1276 | 0.0078 | 0.021 | 144.5641
8 | 1.2047 | 0.0085 | 0.0229 | 141.7294
8.5 | 1.2876 | 0.00925 | 0.0246 | 139.2
9 | 1.3715 | 0.01018 | 0.0272 | 134.725
9.5 | 1.443 | 0.01286 | 0.0319 | 112.2084
11 | 1.3635 | 0.03149 | 0.0531 | 43.2995
11.5 | 1.324 | 0.04577 | 0.0415 | 28.9272

## 129. Re 16M Mach 0.00 (1)
BIGFOIL.COM POLAR EXPORT
NACA23109
NACA23109 |  |  |  | Cl Max: | 1.196 | at alpha= | 11.5 | deg
JavaFoil+Calcfoil stall+Eppler ext transition |  |  |  | L/D Max: | 114.122 | at alpha= | 10.5 | deg
Re: | 16000000 |  |  | Cd Min: | 0.0085 | at alpha= | 6.5 | deg
Mach: | 0 |  |  | Cl=0 at alpha= | -0.86207 | deg
|  |  |  | @ Cl=0.1, Cd= | 0.009901
|  |  |  | @ Cl=0.4, Cd= | 0.010478
|  |  |  | @ Cl=0.6, Cd= | 0.0097978
alpha (deg) | Cl | Cd | Cm | Cl/Cd
-12.5 | -0.535 | 0.07921 | 0.003 | -6.756
-12 | -0.546 | 0.07462 | 0.003 | -7.321
-11.5 | -0.556 | 0.07063 | 0.003 | -7.866
-11 | -0.562 | 0.06643 | 0.003 | -8.467
-10.5 | -0.567 | 0.0622 | 0.003 | -9.111
-10 | -0.568 | 0.05869 | 0.003 | -9.677
-9.5 | -0.566 | 0.05487 | 0.003 | -10.316
-9 | -0.561 | 0.05126 | 0.003 | -10.936
-8.5 | -0.552 | 0.04746 | 0.003 | -11.627
-8 | -0.542 | 0.04226 | 0.003 | -12.82
-7.5 | -0.637 | 0.01013 | 0.005 | -62.923
-7 | -0.61 | 0.00985 | 0.005 | -61.94
-6.5 | -0.577 | 0.00957 | 0.005 | -60.357
-6 | -0.54 | 0.00928 | 0.005 | -58.116
-5.5 | -0.498 | 0.00908 | 0.004 | -54.829
-5 | -0.452 | 0.00889 | 0.004 | -50.91
-4.5 | -0.404 | 0.00878 | 0.004 | -46.054
-4 | -0.353 | 0.00948 | 0.004 | -37.269
-3.5 | -0.301 | 0.00927 | 0.004 | -32.414
-3 | -0.246 | 0.00906 | 0.003 | -27.152
-2.5 | -0.19 | 0.00989 | 0.003 | -19.195
-2 | -0.133 | 0.00964 | 0.003 | -13.751
-1.5 | -0.075 | 0.00946 | 0.003 | -7.898
-1 | -0.016 | 0.0102 | 0.003 | -1.603
-0.5 | 0.042 | 0.00996 | 0.002 | 4.252
0 | 0.101 | 0.0099 | 0.002 | 10.226
0.5 | 0.16 | 0.00969 | 0.002 | 16.523
1 | 0.219 | 0.01084 | 0.002 | 20.188
1.5 | 0.277 | 0.00933 | 0.001 | 29.747
2 | 0.336 | 0.00909 | 0.001 | 36.947
2.5 | 0.394 | 0.01049 | 0.001 | 37.605
3 | 0.453 | 0.01037 | 0.001 | 43.653
3.5 | 0.511 | 0.01008 | 0 | 50.691
4 | 0.569 | 0.00991 | 0 | 57.4
4.5 | 0.627 | 0.0097 | 0 | 64.6
5 | 0.684 | 0.00931 | 0 | 73.507
5.5 | 0.741 | 0.00901 | -0.001 | 82.254
6 | 0.797 | 0.00869 | -0.001 | 91.646
6.5 | 0.851 | 0.0085 | -0.001 | 100.102
7 | 0.903 | 0.00854 | -0.001 | 105.777
7.5 | 0.953 | 0.009 | -0.002 | 105.892
8 | 1.001 | 0.0094 | -0.002 | 106.489
8.5 | 1.044 | 0.00969 | -0.002 | 107.793
9 | 1.084 | 0.00995 | -0.003 | 108.975
9.5 | 1.121 | 0.01012 | -0.003 | 110.723
10 | 1.151 | 0.01042 | -0.003 | 110.502
10.5 | 1.174 | 0.01029 | -0.003 | 114.122
11 | 1.189 | 0.01134 | -0.004 | 104.874
11.5 | 1.196 | 0.01217 | -0.004 | 98.347
12 | 1.194 | 0.01333 | -0.004 | 89.577
12.5 | 1.182 | 0.01505 | -0.005 | 78.494
13 | 1.16 | 0.01784 | -0.005 | 65.018
13.5 | 1.131 | 0.02209 | -0.005 | 51.196
14 | 1.098 | 0.02757 | -0.005 | 39.813
14.5 | 1.062 | 0.03399 | -0.005 | 31.249
15 | 1.024 | 0.04211 | -0.005 | 24.309
15.5 | 0.985 | 0.0504 | -0.006 | 19.551
16 | 0.947 | 0.05918 | -0.006 | 15.998
16.5 | 0.908 | 0.06817 | -0.006 | 13.324

## 130. Re 16M Mach 0.00 (2)
BIGFOIL.COM POLAR EXPORT
NACA23109
NACA23109 |  |  |  | Cl Max: | 1.8606 | at alpha= | 18.5 | deg
XFOIL ncrit=9 |  |  |  | L/D Max: | 149.793 | at alpha= | 6.5 | deg
Re: | 16000000 |  |  | Cd Min: | 0.04198 | at alpha= | 20 | deg
Mach: | 0 |  |  | Cl=0 at alpha= | -0.93705 | deg
|  |  |  | @ Cl=0.1, Cd= | 0.0056424
|  |  |  | @ Cl=0.4, Cd= | 0.0046019
|  |  |  | @ Cl=0.6, Cd= | 0.0044606
alpha (deg) | Cl | Cd | Cm | Cl/Cd
-20 | -1.7498 | 0.03186 | -0.0488 | -54.9215
-19.5 | -1.747 | 0.02898 | -0.0453 | -60.283
-19 | -1.7439 | 0.02638 | -0.0403 | -66.1069
-18.5 | -1.7327 | 0.02453 | -0.0349 | -70.636
-18 | -1.7057 | 0.0231 | -0.0314 | -73.8398
-17.5 | -1.6772 | 0.0214 | -0.0282 | -78.3738
-17 | -1.6438 | 0.01997 | -0.0254 | -82.3135
-16.5 | -1.6063 | 0.01883 | -0.023 | -85.3054
-16 | -1.5673 | 0.01771 | -0.0207 | -88.498
-15.5 | -1.5276 | 0.01654 | -0.0184 | -92.3579
-15 | -1.4855 | 0.01555 | -0.0164 | -95.5305
-14.5 | -1.4422 | 0.01462 | -0.0144 | -98.6457
-14 | -1.3979 | 0.01375 | -0.0126 | -101.6655
-13.5 | -1.3521 | 0.01303 | -0.0109 | -103.7682
-13 | -1.3065 | 0.01223 | -0.0091 | -106.8275
-12.5 | -1.2616 | 0.01142 | -0.0071 | -110.4729
-12 | -1.2181 | 0.0106 | -0.0047 | -114.9151
-11.5 | -1.1646 | 0.00981 | -0.0045 | -118.7156
-11 | -1.107 | 0.00917 | -0.0051 | -120.7197
-10.5 | -1.0486 | 0.00864 | -0.0058 | -121.3657
-10 | -0.9901 | 0.00821 | -0.0064 | -120.5968
-9.5 | -0.9297 | 0.00777 | -0.0074 | -119.6525
-9 | -0.8589 | 0.00738 | -0.0108 | -116.3821
-8.5 | -0.8113 | 0.00719 | -0.0088 | -112.8373
-8 | -0.7631 | 0.00715 | -0.0071 | -106.7273
-7.5 | -0.7124 | 0.00704 | -0.0059 | -101.1932
-7 | -0.6603 | 0.00675 | -0.0049 | -97.8222
-6.5 | -0.6075 | 0.00653 | -0.0041 | -93.0322
-6 | -0.554 | 0.00639 | -0.0035 | -86.698
-5.5 | -0.4998 | 0.00627 | -0.0029 | -79.7129
-5 | -0.4457 | 0.00616 | -0.0024 | -72.3539
-4.5 | -0.3918 | 0.00602 | -0.0018 | -65.0831
-4 | -0.3374 | 0.00594 | -0.0013 | -56.8013
-3.5 | -0.2827 | 0.0059 | -0.0008 | -47.9153
-3 | -0.228 | 0.00583 | -0.0004 | -39.1081
-2.5 | -0.1731 | 0.00581 | 0 | -29.7935
-2 | -0.1179 | 0.00576 | 0.0003 | -20.4688
-1.5 | -0.0625 | 0.00574 | 0.0006 | -10.8885
-1 | -0.007 | 0.00571 | 0.0009 | -1.2259
-0.5 | 0.0486 | 0.00567 | 0.0011 | 8.5714
0 | 0.1044 | 0.00564 | 0.0013 | 18.5106
0.5 | 0.1601 | 0.00562 | 0.0015 | 28.4875
1 | 0.2157 | 0.0056 | 0.0017 | 38.5179
1.5 | 0.271 | 0.00553 | 0.002 | 49.0054
2 | 0.3204 | 0.00495 | 0.0032 | 64.7273
2.5 | 0.3727 | 0.00468 | 0.004 | 79.6368
3 | 0.4251 | 0.00453 | 0.0047 | 93.8411
3.5 | 0.4763 | 0.00431 | 0.0057 | 110.5104
4 | 0.5293 | 0.00431 | 0.0064 | 122.8074
4.5 | 0.5833 | 0.00442 | 0.0069 | 131.9683
5 | 0.6368 | 0.00455 | 0.0074 | 139.956
5.5 | 0.6898 | 0.00473 | 0.008 | 145.8351
6 | 0.7426 | 0.00496 | 0.0086 | 149.7177
6.5 | 0.7954 | 0.00531 | 0.0091 | 149.7928
7 | 0.8525 | 0.00572 | 0.0085 | 149.0385
7.5 | 0.915 | 0.00624 | 0.0066 | 146.6346
8 | 0.9719 | 0.00667 | 0.0061 | 145.7121
8.5 | 1.0274 | 0.00715 | 0.0057 | 143.6923
9 | 1.0865 | 0.00758 | 0.0046 | 143.3377
9.5 | 1.1449 | 0.00805 | 0.0035 | 142.2236
10 | 1.2028 | 0.00851 | 0.0025 | 141.3396
10.5 | 1.2603 | 0.00897 | 0.0015 | 140.5017
11 | 1.3168 | 0.00949 | 0.0007 | 138.7566
11.5 | 1.3727 | 0.01003 | -0.0001 | 136.8594
12 | 1.4254 | 0.01057 | -0.0002 | 134.8534
12.5 | 1.4676 | 0.01119 | 0.0019 | 131.1528
13 | 1.5103 | 0.0118 | 0.0039 | 127.9915
13.5 | 1.5531 | 0.01239 | 0.0057 | 125.3511
14 | 1.5965 | 0.01305 | 0.0072 | 122.3372
14.5 | 1.6376 | 0.0139 | 0.009 | 117.8129
15 | 1.6794 | 0.01465 | 0.0106 | 114.6348
15.5 | 1.7171 | 0.01566 | 0.0126 | 109.6488
16.5 | 1.7882 | 0.01765 | 0.017 | 101.3144
17 | 1.8164 | 0.0187 | 0.0203 | 97.1337
17.5 | 1.8345 | 0.01998 | 0.0248 | 91.8168
18 | 1.8498 | 0.0217 | 0.0285 | 85.2442
18.5 | 1.8606 | 0.02406 | 0.0313 | 77.3317
19 | 1.8447 | 0.02937 | 0.0329 | 62.809
19.5 | 1.8518 | 0.0336 | 0.0322 | 55.1131
20 | 1.8307 | 0.04198 | 0.0288 | 43.6089

## 131. Re 16M Mach 0.10 (1)
BIGFOIL.COM POLAR EXPORT
NACA23109
NACA23109 |  |  |  | Cl Max: | 1.189 | at alpha= | 11.5 | deg
JavaFoil+Calcfoil stall+Eppler ext transition |  |  |  | L/D Max: | 116.594 | at alpha= | 10.5 | deg
Re: | 16000000 |  |  | Cd Min: | 0.00855 | at alpha= | 6.5 | deg
Mach: | 0.1 |  |  | Cl=0 at alpha= | -0.86441 | deg
|  |  |  | @ Cl=0.1, Cd= | 0.0099797
|  |  |  | @ Cl=0.4, Cd= | 0.0090956
|  |  |  | @ Cl=0.6, Cd= | 0.0098586
alpha (deg) | Cl | Cd | Cm | Cl/Cd
-12.5 | -0.507 | 0.07989 | 0.003 | -6.341
-12 | -0.521 | 0.07549 | 0.003 | -6.899
-11.5 | -0.533 | 0.07136 | 0.003 | -7.471
-11 | -0.543 | 0.06709 | 0.003 | -8.095
-10.5 | -0.55 | 0.06315 | 0.003 | -8.713
-10 | -0.554 | 0.05927 | 0.003 | -9.353
-9.5 | -0.555 | 0.05551 | 0.003 | -9.996
-9 | -0.552 | 0.05191 | 0.003 | -10.63
-8.5 | -0.545 | 0.0482 | 0.003 | -11.304
-8 | -0.535 | 0.04394 | 0.003 | -12.175
-7.5 | -0.634 | 0.0102 | 0.005 | -62.169
-7 | -0.608 | 0.00991 | 0.005 | -61.391
-6.5 | -0.577 | 0.00961 | 0.005 | -60.014
-6 | -0.54 | 0.00935 | 0.005 | -57.709
-5.5 | -0.498 | 0.00913 | 0.004 | -54.601
-5 | -0.454 | 0.00898 | 0.004 | -50.516
-4.5 | -0.405 | 0.0088 | 0.004 | -46.065
-4 | -0.355 | 0.00954 | 0.004 | -37.179
-3.5 | -0.302 | 0.00934 | 0.004 | -32.315
-3 | -0.247 | 0.00909 | 0.003 | -27.162
-2.5 | -0.191 | 0.00896 | 0.003 | -21.292
-2 | -0.133 | 0.00973 | 0.003 | -13.691
-1.5 | -0.075 | 0.00947 | 0.003 | -7.928
-1 | -0.016 | 0.01026 | 0.003 | -1.602
-0.5 | 0.043 | 0.00997 | 0.002 | 4.268
0 | 0.102 | 0.00998 | 0.002 | 10.194
0.5 | 0.161 | 0.00976 | 0.002 | 16.478
1 | 0.22 | 0.01091 | 0.002 | 20.145
1.5 | 0.279 | 0.00938 | 0.001 | 29.739
2 | 0.338 | 0.00911 | 0.001 | 37.066
2.5 | 0.396 | 0.009 | 0.001 | 44.07
3 | 0.455 | 0.01041 | 0.001 | 43.708
3.5 | 0.514 | 0.01012 | 0 | 50.728
4 | 0.572 | 0.00996 | 0 | 57.429
4.5 | 0.63 | 0.00975 | 0 | 64.584
5 | 0.688 | 0.00936 | 0 | 73.488
5.5 | 0.745 | 0.00906 | -0.001 | 82.223
6 | 0.801 | 0.00874 | -0.001 | 91.569
6.5 | 0.855 | 0.00855 | -0.001 | 99.98
7 | 0.907 | 0.0086 | -0.001 | 105.524
7.5 | 0.957 | 0.0091 | -0.002 | 105.219
8 | 1.004 | 0.00948 | -0.002 | 105.992
8.5 | 1.048 | 0.00978 | -0.002 | 107.116
9 | 1.087 | 0.01006 | -0.003 | 108.076
9.5 | 1.122 | 0.01083 | -0.003 | 103.59
10 | 1.152 | 0.0106 | -0.003 | 108.688
10.5 | 1.173 | 0.01006 | -0.003 | 116.594
11 | 1.186 | 0.01153 | -0.004 | 102.829
11.5 | 1.189 | 0.01247 | -0.004 | 95.365
12 | 1.182 | 0.01381 | -0.004 | 85.6
12.5 | 1.165 | 0.01591 | -0.005 | 73.231
13 | 1.138 | 0.01926 | -0.005 | 59.083
13.5 | 1.105 | 0.02399 | -0.005 | 46.036
14 | 1.067 | 0.03012 | -0.005 | 35.421
14.5 | 1.026 | 0.03763 | -0.005 | 27.278
15 | 0.985 | 0.04576 | -0.005 | 21.529
15.5 | 0.942 | 0.05518 | -0.006 | 17.068
16 | 0.9 | 0.06383 | -0.006 | 14.106
16.5 | 0.858 | 0.07335 | -0.006 | 11.697

## 132. Re 16M Mach 0.10 (2)
BIGFOIL.COM POLAR EXPORT
NACA23109
NACA23109 |  |  |  | Cl Max: | 1.8497 | at alpha= | 18.5 | deg
XFOIL ncrit=9 |  |  |  | L/D Max: | 150.489 | at alpha= | 6.5 | deg
Re: | 16000000 |  |  | Cd Min: | 0.05517 | at alpha= | 20 | deg
Mach: | 0.1 |  |  | Cl=0 at alpha= | -0.93828 | deg
|  |  |  | @ Cl=0.1, Cd= | 0.0056436
|  |  |  | @ Cl=0.4, Cd= | 0.0046087
|  |  |  | @ Cl=0.6, Cd= | 0.0044543
alpha (deg) | Cl | Cd | Cm | Cl/Cd
-19 | -1.6408 | 0.0373 | -0.0529 | -43.9893
-18.5 | -1.6607 | 0.03225 | -0.0491 | -51.4946
-18 | -1.665 | 0.02898 | -0.0436 | -57.4534
-17.5 | -1.6638 | 0.02586 | -0.0372 | -64.3387
-17 | -1.6407 | 0.02349 | -0.0332 | -69.8467
-16.5 | -1.6073 | 0.02189 | -0.03 | -73.4262
-16 | -1.5727 | 0.02022 | -0.0269 | -77.7794
-15.5 | -1.5366 | 0.01851 | -0.0239 | -83.0146
-15 | -1.496 | 0.01719 | -0.0213 | -87.0273
-14.5 | -1.4537 | 0.01598 | -0.0188 | -90.97
-14 | -1.4098 | 0.01487 | -0.0165 | -94.8083
-13.5 | -1.3638 | 0.014 | -0.0145 | -97.4143
-13 | -1.3182 | 0.01302 | -0.0123 | -101.2442
-12.5 | -1.272 | 0.01216 | -0.0101 | -104.6053
-12 | -1.2269 | 0.01134 | -0.0076 | -108.1922
-11.5 | -1.1756 | 0.01041 | -0.0065 | -112.9299
-11 | -1.1176 | 0.00957 | -0.0068 | -116.7816
-10.5 | -1.0588 | 0.00889 | -0.0072 | -119.1001
-10 | -0.9993 | 0.00839 | -0.0077 | -119.1061
-9.5 | -0.9388 | 0.00792 | -0.0084 | -118.5354
-9 | -0.8659 | 0.00749 | -0.0119 | -115.6075
-8.5 | -0.8177 | 0.00728 | -0.0098 | -112.3214
-8 | -0.7689 | 0.00722 | -0.0079 | -106.4958
-7.5 | -0.7176 | 0.00712 | -0.0066 | -100.7865
-7 | -0.6649 | 0.00683 | -0.0056 | -97.3499
-6.5 | -0.6117 | 0.00659 | -0.0046 | -92.8225
-6 | -0.5579 | 0.00642 | -0.0039 | -86.9003
-5.5 | -0.5032 | 0.00629 | -0.0033 | -80
-5 | -0.4486 | 0.00618 | -0.0026 | -72.589
-4.5 | -0.3943 | 0.00604 | -0.002 | -65.2815
-4 | -0.3395 | 0.00595 | -0.0014 | -57.0588
-3.5 | -0.2844 | 0.00592 | -0.001 | -48.0405
-3 | -0.2293 | 0.00584 | -0.0005 | -39.2637
-2.5 | -0.174 | 0.00582 | -0.0001 | -29.8969
-2 | -0.1185 | 0.00576 | 0.0003 | -20.5729
-1.5 | -0.0628 | 0.00574 | 0.0006 | -10.9408
-1 | -0.0069 | 0.00571 | 0.0009 | -1.2084
-0.5 | 0.049 | 0.00568 | 0.0011 | 8.6268
0 | 0.1051 | 0.00564 | 0.0013 | 18.6348
0.5 | 0.1611 | 0.00563 | 0.0016 | 28.6146
1 | 0.217 | 0.00561 | 0.0018 | 38.6809
1.5 | 0.2727 | 0.00554 | 0.002 | 49.2238
2 | 0.3223 | 0.00495 | 0.0033 | 65.1111
2.5 | 0.375 | 0.00468 | 0.004 | 80.1282
3 | 0.4276 | 0.00453 | 0.0048 | 94.3929
3.5 | 0.4791 | 0.00432 | 0.0059 | 110.9028
4 | 0.5325 | 0.00432 | 0.0066 | 123.2639
4.5 | 0.5868 | 0.00442 | 0.007 | 132.7602
5 | 0.6407 | 0.00456 | 0.0076 | 140.5044
5.5 | 0.6941 | 0.00474 | 0.0082 | 146.4346
6 | 0.7473 | 0.00497 | 0.0089 | 150.3622
6.5 | 0.8006 | 0.00532 | 0.0094 | 150.4887
7 | 0.8583 | 0.00576 | 0.0088 | 149.0104
7.5 | 0.9215 | 0.00628 | 0.007 | 146.7357
8 | 0.9786 | 0.00673 | 0.0065 | 145.4086
8.5 | 1.035 | 0.0072 | 0.0062 | 143.75
9 | 1.0946 | 0.00764 | 0.0051 | 143.2723
9.5 | 1.1537 | 0.00812 | 0.0041 | 142.0813
10 | 1.2122 | 0.00861 | 0.0032 | 140.7898
10.5 | 1.2704 | 0.00907 | 0.0023 | 140.0662
11 | 1.3275 | 0.00963 | 0.0016 | 137.8505
11.5 | 1.3843 | 0.01016 | 0.0009 | 136.25
12 | 1.4358 | 0.01076 | 0.0014 | 133.4387
12.5 | 1.4786 | 0.01141 | 0.0036 | 129.5881
13 | 1.5221 | 0.01201 | 0.0057 | 126.7361
13.5 | 1.5655 | 0.01264 | 0.0076 | 123.8528
14 | 1.6089 | 0.01338 | 0.0094 | 120.2466
14.5 | 1.6496 | 0.01434 | 0.0115 | 115.0349
15 | 1.691 | 0.01518 | 0.0133 | 111.3966
15.5 | 1.7291 | 0.01619 | 0.0156 | 106.8005
16 | 1.7651 | 0.01724 | 0.018 | 102.384
16.5 | 1.7981 | 0.01836 | 0.0208 | 97.9357
17 | 1.8177 | 0.01956 | 0.0256 | 92.9294
17.5 | 1.8343 | 0.02118 | 0.0297 | 86.6053
18 | 1.843 | 0.02365 | 0.0332 | 77.9281
18.5 | 1.8497 | 0.02689 | 0.035 | 68.7877
19 | 1.8192 | 0.03496 | 0.0338 | 52.0366
19.5 | 1.8113 | 0.042 | 0.0307 | 43.1262
20 | 1.7632 | 0.05517 | 0.0239 | 31.9594

## 133. Re 16M Mach 0.25 (1)
BIGFOIL.COM POLAR EXPORT
NACA23109
NACA23109 |  |  |  | Cl Max: | 1.155 | at alpha= | 10.5 | deg
JavaFoil+Calcfoil stall+Eppler ext transition |  |  |  | L/D Max: | 109.438 | at alpha= | 9.5 | deg
Re: | 16000000 |  |  | Cd Min: | 0.00884 | at alpha= | 6.5 | deg
Mach: | 0.25 |  |  | Cl=0 at alpha= | -0.86066 | deg
|  |  |  | @ Cl=0.1, Cd= | 0.010163
|  |  |  | @ Cl=0.4, Cd= | 0.0091512
|  |  |  | @ Cl=0.6, Cd= | 0.08471
alpha (deg) | Cl | Cd | Cm | Cl/Cd
-11.5 | -0.331 | 0.07446 | 0.003 | -4.445
-11 | -0.372 | 0.07052 | 0.003 | -5.269
-10.5 | -0.407 | 0.0667 | 0.003 | -6.104
-10 | -0.437 | 0.06228 | 0.003 | -7.023
-9.5 | -0.461 | 0.05839 | 0.003 | -7.903
-9 | -0.479 | 0.05493 | 0.003 | -8.72
-8.5 | -0.49 | 0.05144 | 0.003 | -9.519
-8 | -0.493 | 0.04797 | 0.003 | -10.281
-7.5 | -0.49 | 0.04435 | 0.003 | -11.054
-7 | -0.482 | 0.04032 | 0.003 | -11.942
-6.5 | -0.569 | 0.00993 | 0.005 | -57.234
-6 | -0.538 | 0.00965 | 0.005 | -55.725
-5.5 | -0.501 | 0.00938 | 0.004 | -53.374
-5 | -0.459 | 0.00914 | 0.004 | -50.187
-4.5 | -0.412 | 0.00901 | 0.004 | -45.73
-4 | -0.362 | 0.00985 | 0.004 | -36.71
-3.5 | -0.309 | 0.00954 | 0.004 | -32.321
-3 | -0.253 | 0.0093 | 0.004 | -27.196
-2.5 | -0.196 | 0.00905 | 0.003 | -21.594
-2 | -0.137 | 0.00885 | 0.003 | -15.451
-1.5 | -0.077 | 0.00974 | 0.003 | -7.918
-1 | -0.017 | 0.01047 | 0.003 | -1.613
-0.5 | 0.044 | 0.0102 | 0.002 | 4.285
0 | 0.105 | 0.01016 | 0.002 | 10.29
0.5 | 0.165 | 0.00996 | 0.002 | 16.588
1 | 0.226 | 0.00975 | 0.002 | 23.171
1.5 | 0.286 | 0.00954 | 0.002 | 30.015
2 | 0.347 | 0.00916 | 0.001 | 37.887
2.5 | 0.407 | 0.00915 | 0.001 | 44.499
3 | 0.467 | 0.00911 | 0.001 | 51.293
3.5 | 0.527 | 0.01026 | 0.001 | 51.407
4 | 0.587 | 0.01018 | 0 | 57.692
4.5 | 0.647 | 0.01003 | 0 | 64.453
5 | 0.706 | 0.00963 | 0 | 73.318
5.5 | 0.764 | 0.00933 | -0.001 | 81.937
6 | 0.821 | 0.00901 | -0.001 | 91.171
6.5 | 0.876 | 0.00884 | -0.001 | 99.12
7 | 0.929 | 0.00898 | -0.001 | 103.475
7.5 | 0.979 | 0.00939 | -0.002 | 104.2
8 | 1.025 | 0.01 | -0.002 | 102.518
8.5 | 1.066 | 0.01026 | -0.002 | 103.909
9 | 1.101 | 0.01047 | -0.003 | 105.147
9.5 | 1.129 | 0.01031 | -0.003 | 109.438
10 | 1.149 | 0.01105 | -0.003 | 103.964
10.5 | 1.155 | 0.01193 | -0.004 | 96.795
11 | 1.146 | 0.01313 | -0.004 | 87.294
11.5 | 1.122 | 0.01511 | -0.004 | 74.251
12 | 1.082 | 0.01846 | -0.004 | 58.617
12.5 | 1.029 | 0.02387 | -0.004 | 43.126
13 | 0.967 | 0.0316 | -0.005 | 30.6
13.5 | 0.898 | 0.04146 | -0.005 | 21.655
14 | 0.825 | 0.05275 | -0.005 | 15.634
14.5 | 0.749 | 0.06476 | -0.005 | 11.559
15 | 0.672 | 0.0755 | -0.005 | 8.897
15.5 | 0.594 | 0.08471 | -0.005 | 7.007

## 134. Re 16M Mach 0.25 (2)
BIGFOIL.COM POLAR EXPORT
NACA23109
NACA23109 |  |  |  | Cl Max: | 1.7851 | at alpha= | 16.5 | deg
XFOIL ncrit=9 |  |  |  | L/D Max: | 152.806 | at alpha= | 6 | deg
Re: | 16000000 |  |  | Cd Min: | 0.17987 | at alpha= | -16 | deg
Mach: | 0.25 |  |  | Cl=0 at alpha= | -0.94194 | deg
|  |  |  | @ Cl=0.1, Cd= | 0.0056646
|  |  |  | @ Cl=0.4, Cd= | 0.0046626
|  |  |  | @ Cl=0.6, Cd= | 0.0044471
alpha (deg) | Cl | Cd | Cm | Cl/Cd
-16 | -0.7118 | 0.17987 | 0.0431 | -3.9573
-15.5 | -0.7018 | 0.17173 | 0.0393 | -4.0866
-15 | -0.6889 | 0.16487 | 0.0361 | -4.1784
-14.5 | -0.6804 | 0.15694 | 0.0327 | -4.3354
-14 | -0.6721 | 0.14894 | 0.0292 | -4.5126
-13.5 | -0.6538 | 0.14424 | 0.0273 | -4.5327
-13 | -0.7324 | 0.11501 | 0.0128 | -6.3681
-12.5 | -0.9159 | 0.06591 | -0.0301 | -13.8962
-12 | -0.9434 | 0.05839 | -0.0338 | -16.1569
-11.5 | -1.0155 | 0.04558 | -0.0308 | -22.2795
-11 | -1.1663 | 0.0151 | -0.019 | -77.2384
-10.5 | -1.1122 | 0.01201 | -0.0175 | -92.6062
-10 | -1.0508 | 0.01031 | -0.0166 | -101.9205
-9.5 | -0.9893 | 0.00927 | -0.0154 | -106.7206
-9 | -0.9069 | 0.00838 | -0.0187 | -108.222
-8.5 | -0.8537 | 0.00794 | -0.016 | -107.5189
-8 | -0.8022 | 0.00775 | -0.0131 | -103.5097
-7.5 | -0.7477 | 0.00758 | -0.011 | -98.6412
-7 | -0.691 | 0.0073 | -0.0094 | -94.6575
-6.5 | -0.6354 | 0.00692 | -0.0078 | -91.8208
-6 | -0.5792 | 0.00665 | -0.0064 | -87.0977
-5.5 | -0.5223 | 0.00642 | -0.0052 | -81.3551
-4.5 | -0.4081 | 0.00617 | -0.0033 | -66.1426
-4 | -0.3512 | 0.00602 | -0.0024 | -58.3389
-3 | -0.2367 | 0.00589 | -0.0011 | -40.1868
-2.5 | -0.1796 | 0.00584 | -0.0004 | -30.7534
-2 | -0.122 | 0.00581 | 0 | -20.9983
-1.5 | -0.0644 | 0.00576 | 0.0005 | -11.1806
-1 | -0.0067 | 0.00572 | 0.0008 | -1.1713
-0.5 | 0.051 | 0.00569 | 0.0012 | 8.9631
0 | 0.1089 | 0.00566 | 0.0014 | 19.2403
0.5 | 0.1668 | 0.00563 | 0.0017 | 29.627
1 | 0.2245 | 0.00563 | 0.002 | 39.8757
2 | 0.3331 | 0.00498 | 0.0036 | 66.8876
2.5 | 0.3873 | 0.0047 | 0.0045 | 82.4043
3 | 0.4416 | 0.00454 | 0.0054 | 97.2687
3.5 | 0.4948 | 0.00436 | 0.0066 | 113.4862
4 | 0.5503 | 0.00435 | 0.0074 | 126.5057
4.5 | 0.6066 | 0.00446 | 0.008 | 136.009
5 | 0.6625 | 0.0046 | 0.0088 | 144.0217
5.5 | 0.7182 | 0.00481 | 0.0096 | 149.3139
6 | 0.7732 | 0.00506 | 0.0105 | 152.8063
6.5 | 0.8296 | 0.00543 | 0.0111 | 152.7808
7 | 0.8914 | 0.00591 | 0.0105 | 150.8291
7.5 | 0.9576 | 0.00649 | 0.0089 | 147.5501
8 | 1.0162 | 0.007 | 0.0091 | 145.1714
8.5 | 1.077 | 0.00753 | 0.0089 | 143.0279
9 | 1.1402 | 0.00804 | 0.0082 | 141.8159
9.5 | 1.203 | 0.00857 | 0.0077 | 140.3734
10 | 1.2657 | 0.0091 | 0.0072 | 139.0879
10.5 | 1.3274 | 0.00974 | 0.007 | 136.2834
11 | 1.389 | 0.01035 | 0.0069 | 134.2029
11.5 | 1.4493 | 0.01112 | 0.007 | 130.3327
12 | 1.4953 | 0.0118 | 0.0102 | 126.7203
12.5 | 1.5417 | 0.01253 | 0.0133 | 123.0407
13 | 1.5865 | 0.01342 | 0.0165 | 118.2191
13.5 | 1.631 | 0.01447 | 0.0197 | 112.716
14 | 1.6734 | 0.01565 | 0.023 | 106.9265
14.5 | 1.7144 | 0.01685 | 0.0264 | 101.7448
15 | 1.7514 | 0.01819 | 0.0302 | 96.2837
15.5 | 1.7689 | 0.01983 | 0.0366 | 89.2032
16 | 1.7817 | 0.02208 | 0.0418 | 80.6929
16.5 | 1.7851 | 0.02566 | 0.045 | 69.5674
17 | 1.7756 | 0.03169 | 0.0448 | 56.0303
17.5 | 1.7524 | 0.04107 | 0.0401 | 42.6686
18 | 1.6856 | 0.05711 | 0.0306 | 29.515
18.5 | 1.5854 | 0.07722 | 0.0196 | 20.531
19 | 1.4669 | 0.10047 | 0.0063 | 14.6004
19.5 | 1.4009 | 0.11758 | -0.0034 | 11.9144
20 | 1.3465 | 0.13378 | -0.0128 | 10.065

## 135. Re 16M Mach 0.50 (1)
BIGFOIL.COM POLAR EXPORT
NACA23109
NACA23109 |  |  |  | Cl Max: | 1.141 | at alpha= | 20 | deg
JavaFoil+Calcfoil stall+Eppler ext transition |  |  |  | L/D Max: | 105.122 | at alpha= | 7.5 | deg
Re: | 16000000 |  |  | Cd Min: | 0.00828 | at alpha= | 2 | deg
Mach: | 0.5 |  |  | Cl=0 at alpha= | -0.86029 | deg
|  |  |  | @ Cl=0.1, Cd= | 0.0089825
|  |  |  | @ Cl=0.4, Cd= | 0.0084372
|  |  |  | @ Cl=0.6, Cd= | 0.0092118
alpha (deg) | Cl | Cd | Cm | Cl/Cd
-20 | -0.998 | 0.16488 | 0.005 | -6.051
-19.5 | -0.974 | 0.14939 | 0.005 | -6.521
-19 | -0.951 | 0.13637 | 0.005 | -6.976
-18.5 | -0.928 | 0.12646 | 0.005 | -7.341
-18 | -0.897 | 0.1364 | 0.004 | -6.576
-17.5 | -0.874 | 0.12354 | 0.005 | -7.072
-17 | -0.852 | 0.10969 | 0.005 | -7.769
-16.5 | -0.824 | 0.10844 | 0.005 | -7.602
-16 | -0.797 | 0.10572 | 0.004 | -7.542
-15.5 | -0.775 | 0.09531 | 0.005 | -8.136
-15 | -0.757 | 0.08354 | 0.005 | -9.06
-14.5 | -0.721 | 0.08915 | 0.004 | -8.089
-14 | -0.699 | 0.0804 | 0.005 | -8.699
-13.5 | -0.808 | 0.01273 | 0.007 | -63.519
-13 | -0.643 | 0.07831 | 0.004 | -8.213
-12.5 | -0.618 | 0.07322 | 0.004 | -8.441
-12 | -0.604 | 0.05921 | 0.005 | -10.197
-11.5 | -0.565 | 0.06782 | 0.004 | -8.334
-11 | -0.54 | 0.06328 | 0.004 | -8.529
-10.5 | -0.518 | 0.05572 | 0.004 | -9.295
-10 | -0.487 | 0.05831 | 0.004 | -8.345
-9.5 | -0.461 | 0.05438 | 0.004 | -8.476
-9 | -0.438 | 0.04818 | 0.004 | -9.092
-8.5 | -0.407 | 0.0505 | 0.003 | -8.065
-8 | -0.382 | 0.04643 | 0.003 | -8.226
-7.5 | -0.354 | 0.04613 | 0.003 | -7.676
-7 | -0.328 | 0.0433 | 0.003 | -7.58
-6.5 | -0.301 | 0.04245 | 0.003 | -7.089
-6 | -0.275 | 0.03937 | 0.003 | -6.986
-5.5 | -0.248 | 0.03859 | 0.003 | -6.423
-5 | -0.221 | 0.03709 | 0.002 | -5.965
-4.5 | -0.317 | 0.03463 | 0.002 | -9.14
-4 | -0.373 | 0.00984 | 0.004 | -37.95
-3.5 | -0.33 | 0.00958 | 0.004 | -34.46
-3 | -0.276 | 0.00934 | 0.004 | -29.556
-2.5 | -0.216 | 0.00906 | 0.004 | -23.787
-2 | -0.152 | 0.00956 | 0.003 | -15.855
-1.5 | -0.086 | 0.00934 | 0.003 | -9.19
-1 | -0.019 | 0.0092 | 0.003 | -2.046
-0.5 | 0.049 | 0.00905 | 0.003 | 5.397
0 | 0.117 | 0.00896 | 0.003 | 13.031
0.5 | 0.185 | 0.0098 | 0.002 | 18.834
1 | 0.252 | 0.00961 | 0.002 | 26.248
1.5 | 0.32 | 0.0083 | 0.002 | 38.511
2 | 0.387 | 0.00828 | 0.001 | 46.744
2.5 | 0.454 | 0.00909 | 0.001 | 50.011
3 | 0.521 | 0.00903 | 0.001 | 57.71
3.5 | 0.588 | 0.00907 | 0.001 | 64.83
4 | 0.654 | 0.00985 | 0 | 66.462
4.5 | 0.72 | 0.00987 | 0 | 72.966
5 | 0.785 | 0.01104 | 0 | 71.122
5.5 | 0.849 | 0.01078 | -0.001 | 78.801
6 | 0.91 | 0.01071 | -0.001 | 84.95
6.5 | 0.965 | 0.0107 | -0.001 | 90.205
7 | 1.013 | 0.01017 | -0.002 | 99.605
7.5 | 1.048 | 0.00997 | -0.002 | 105.122
8 | 1.06 | 0.01157 | -0.002 | 91.65
8.5 | 1.017 | 0.01344 | -0.003 | 75.658
9 | 0.621 | 0.01956 | -0.003 | 31.739
9.5 | 0.643 | 0.02262 | -0.003 | 28.449
10 | 0.66 | 0.02879 | -0.003 | 22.909
10.5 | 0.679 | 0.03488 | -0.003 | 19.454
11 | 0.702 | 0.03942 | -0.004 | 17.805
11.5 | 0.726 | 0.0439 | -0.004 | 16.538
12 | 0.752 | 0.04743 | -0.004 | 15.853
12.5 | 0.779 | 0.05007 | -0.004 | 15.568
13 | 0.783 | 0.07111 | -0.004 | 11.008
13.5 | 0.809 | 0.07614 | -0.005 | 10.625
14 | 0.827 | 0.09089 | -0.005 | 9.097
14.5 | 0.85 | 0.10109 | -0.005 | 8.405
15 | 0.868 | 0.12181 | -0.005 | 7.122
15.5 | 0.893 | 0.13188 | -0.005 | 6.774
16 | 0.923 | 0.13481 | -0.005 | 6.848
16.5 | 0.948 | 0.15179 | -0.005 | 6.244
17 | 0.976 | 0.15831 | -0.006 | 6.163
17.5 | 1.003 | 0.16769 | -0.006 | 5.983
18 | 1.03 | 0.17669 | -0.006 | 5.831
18.5 | 1.059 | 0.18593 | -0.006 | 5.693
19 | 1.085 | 0.19887 | -0.007 | 5.456
19.5 | 1.114 | 0.20172 | -0.007 | 5.521
20 | 1.141 | 0.20547 | -0.007 | 5.554

## 136. Re 16M Mach 0.50 (2)
BIGFOIL.COM POLAR EXPORT
NACA23109
NACA23109 |  |  |  | Cl Max: | 1.3687 | at alpha= | 9 | deg
XFOIL ncrit=9 |  |  |  | L/D Max: | 163.303 | at alpha= | 6 | deg
Re: | 16000000 |  |  | Cd Min: | 0.00985 | at alpha= | 9 | deg
Mach: | 0.5 |  |  | Cl=0 at alpha= | -99 | deg
|  |  |  | @ Cl=0.1, Cd= | 0.00574
|  |  |  | @ Cl=0.4, Cd= | 0.0050211
|  |  |  | @ Cl=0.6, Cd= | 0.0045465
alpha (deg) | Cl | Cd | Cm | Cl/Cd
0 | 0.1268 | 0.00574 | 0.0018 | 22.0906
0.5 | 0.1925 | 0.00574 | 0.0024 | 33.5366
1 | 0.2585 | 0.00571 | 0.0029 | 45.2715
1.5 | 0.3241 | 0.00571 | 0.0035 | 56.7601
2 | 0.3822 | 0.0051 | 0.0054 | 74.9412
2.5 | 0.4431 | 0.00483 | 0.007 | 91.7391
3 | 0.5052 | 0.00467 | 0.0085 | 108.1799
3.5 | 0.5666 | 0.00451 | 0.0104 | 125.6319
4 | 0.6306 | 0.00458 | 0.012 | 137.6856
4.5 | 0.6969 | 0.00469 | 0.0134 | 148.5928
5 | 0.7628 | 0.00485 | 0.0151 | 157.2784
5.5 | 0.8283 | 0.00511 | 0.0171 | 162.0939
6 | 0.8949 | 0.00548 | 0.0193 | 163.3029
6.5 | 0.9657 | 0.00602 | 0.0208 | 160.4153
7 | 1.0486 | 0.00685 | 0.0202 | 153.0803
7.5 | 1.1276 | 0.00764 | 0.0211 | 147.5916
8 | 1.2015 | 0.00829 | 0.0237 | 144.9337
8.5 | 1.2843 | 0.00901 | 0.0254 | 142.5416
9 | 1.3687 | 0.00985 | 0.0279 | 138.9543

## 137. Re 18M Mach 0.00 (1)
BIGFOIL.COM POLAR EXPORT
NACA23109
NACA23109 |  |  |  | Cl Max: | 1.198 | at alpha= | 11.5 | deg
JavaFoil+Calcfoil stall+Eppler ext transition |  |  |  | L/D Max: | 116.225 | at alpha= | 10.5 | deg
Re: | 18000000 |  |  | Cd Min: | 0.00851 | at alpha= | 6.5 | deg
Mach: | 0 |  |  | Cl=0 at alpha= | -0.86207 | deg
|  |  |  | @ Cl=0.1, Cd= | 0.0097509
|  |  |  | @ Cl=0.4, Cd= | 0.010449
|  |  |  | @ Cl=0.6, Cd= | 0.0097678
alpha (deg) | Cl | Cd | Cm | Cl/Cd
-13 | -0.522 | 0.0836 | 0.003 | -6.249
-12.5 | -0.535 | 0.07879 | 0.003 | -6.795
-12 | -0.547 | 0.07427 | 0.003 | -7.359
-11.5 | -0.556 | 0.07034 | 0.003 | -7.9
-11 | -0.563 | 0.06607 | 0.003 | -8.515
-10.5 | -0.567 | 0.06217 | 0.003 | -9.117
-10 | -0.568 | 0.05831 | 0.003 | -9.745
-9.5 | -0.566 | 0.0545 | 0.003 | -10.393
-9 | -0.561 | 0.05084 | 0.003 | -11.036
-8.5 | -0.553 | 0.04687 | 0.003 | -11.79
-8 | -0.66 | 0.00942 | 0.005 | -70.038
-7.5 | -0.638 | 0.01004 | 0.005 | -63.512
-7 | -0.61 | 0.00974 | 0.005 | -62.612
-6.5 | -0.577 | 0.00946 | 0.005 | -61.007
-6 | -0.54 | 0.00918 | 0.005 | -58.759
-5.5 | -0.498 | 0.00898 | 0.004 | -55.405
-5 | -0.452 | 0.0088 | 0.004 | -51.388
-4.5 | -0.404 | 0.00955 | 0.004 | -42.318
-4 | -0.353 | 0.00939 | 0.004 | -37.651
-3.5 | -0.301 | 0.00991 | 0.004 | -30.329
-3 | -0.246 | 0.00985 | 0.003 | -24.954
-2.5 | -0.19 | 0.00874 | 0.003 | -21.726
-2 | -0.133 | 0.00951 | 0.003 | -13.94
-1.5 | -0.075 | 0.00932 | 0.003 | -8.023
-1 | -0.016 | 0.01007 | 0.003 | -1.624
-0.5 | 0.042 | 0.0098 | 0.002 | 4.322
0 | 0.101 | 0.00975 | 0.002 | 10.388
0.5 | 0.16 | 0.01103 | 0.002 | 14.512
1 | 0.219 | 0.01077 | 0.002 | 20.317
1.5 | 0.277 | 0.00928 | 0.001 | 29.889
2 | 0.336 | 0.01061 | 0.001 | 31.683
2.5 | 0.394 | 0.01046 | 0.001 | 37.718
3 | 0.453 | 0.01035 | 0.001 | 43.765
3.5 | 0.511 | 0.01006 | 0 | 50.781
4 | 0.569 | 0.00988 | 0 | 57.562
4.5 | 0.627 | 0.00967 | 0 | 64.807
5 | 0.684 | 0.00929 | 0 | 73.653
5.5 | 0.741 | 0.009 | -0.001 | 82.348
6 | 0.797 | 0.00869 | -0.001 | 91.663
6.5 | 0.851 | 0.00851 | -0.001 | 100.015
7 | 0.903 | 0.00856 | -0.001 | 105.521
7.5 | 0.953 | 0.00899 | -0.002 | 105.967
8 | 1.001 | 0.00933 | -0.002 | 107.226
8.5 | 1.044 | 0.0096 | -0.002 | 108.75
9 | 1.084 | 0.00984 | -0.003 | 110.157
9.5 | 1.121 | 0.00999 | -0.003 | 112.187
10 | 1.151 | 0.01069 | -0.003 | 107.654
10.5 | 1.175 | 0.01011 | -0.003 | 116.225
11 | 1.19 | 0.01116 | -0.004 | 106.686
11.5 | 1.198 | 0.01194 | -0.004 | 100.344
12 | 1.196 | 0.01302 | -0.004 | 91.88
12.5 | 1.185 | 0.01458 | -0.005 | 81.277
13 | 1.164 | 0.01711 | -0.005 | 68.005
13.5 | 1.136 | 0.02083 | -0.005 | 54.526
14 | 1.102 | 0.02607 | -0.005 | 42.29
14.5 | 1.067 | 0.03211 | -0.005 | 33.23
15 | 1.028 | 0.03996 | -0.006 | 25.724
15.5 | 0.988 | 0.04877 | -0.006 | 20.259
16 | 0.95 | 0.05695 | -0.006 | 16.68
16.5 | 0.91 | 0.06636 | -0.006 | 13.719

## 138. Re 18M Mach 0.00 (2)
BIGFOIL.COM POLAR EXPORT
NACA23109
NACA23109 |  |  |  | Cl Max: | 1.8748 | at alpha= | 18.5 | deg
XFOIL ncrit=9 |  |  |  | L/D Max: | 151.006 | at alpha= | 6.5 | deg
Re: | 18000000 |  |  | Cd Min: | 0.03975 | at alpha= | 20 | deg
Mach: | 0 |  |  | Cl=0 at alpha= | -0.93537 | deg
|  |  |  | @ Cl=0.1, Cd= | 0.0055615
|  |  |  | @ Cl=0.4, Cd= | 0.004616
|  |  |  | @ Cl=0.6, Cd= | 0.0044283
alpha (deg) | Cl | Cd | Cm | Cl/Cd
-20 | -1.7857 | 0.02918 | -0.0469 | -61.196
-19.5 | -1.7788 | 0.02681 | -0.0427 | -66.3484
-19 | -1.7707 | 0.02469 | -0.0375 | -71.7173
-18.5 | -1.7529 | 0.02306 | -0.0326 | -76.0147
-18 | -1.722 | 0.02176 | -0.0296 | -79.136
-17.5 | -1.6906 | 0.02024 | -0.0266 | -83.5277
-17 | -1.655 | 0.01897 | -0.024 | -87.243
-16.5 | -1.6164 | 0.01787 | -0.0217 | -90.4533
-16 | -1.5761 | 0.01686 | -0.0195 | -93.4816
-15.5 | -1.5351 | 0.01579 | -0.0174 | -97.2198
-15 | -1.4921 | 0.01487 | -0.0154 | -100.343
-14.5 | -1.448 | 0.01401 | -0.0136 | -103.3547
-14 | -1.4031 | 0.0132 | -0.0118 | -106.2955
-13.5 | -1.3569 | 0.01251 | -0.0102 | -108.4652
-13 | -1.3109 | 0.01178 | -0.0084 | -111.2818
-12.5 | -1.2652 | 0.01111 | -0.0065 | -113.8794
-11.5 | -1.1612 | 0.0096 | -0.0054 | -120.9583
-11 | -1.104 | 0.00894 | -0.0059 | -123.4899
-10.5 | -1.0458 | 0.0084 | -0.0065 | -124.5
-10 | -0.9891 | 0.00797 | -0.0067 | -124.1029
-9.5 | -0.9154 | 0.0075 | -0.0108 | -122.0533
-9 | -0.8645 | 0.00729 | -0.0096 | -118.5871
-8.5 | -0.8157 | 0.00713 | -0.0079 | -114.4039
-8 | -0.7664 | 0.00709 | -0.0064 | -108.0959
-7 | -0.6618 | 0.00671 | -0.0047 | -98.6289
-6.5 | -0.6089 | 0.00647 | -0.0039 | -94.1113
-6 | -0.5554 | 0.00631 | -0.0032 | -88.019
-5.5 | -0.5011 | 0.00618 | -0.0027 | -81.0841
-4.5 | -0.3927 | 0.00596 | -0.0016 | -65.8893
-4 | -0.3383 | 0.00586 | -0.0011 | -57.7304
-3.5 | -0.2834 | 0.00583 | -0.0007 | -48.6106
-3 | -0.2286 | 0.00576 | -0.0003 | -39.6875
-2.5 | -0.1736 | 0.00573 | 0.0001 | -30.2967
-2 | -0.1183 | 0.00568 | 0.0004 | -20.8275
-1.5 | -0.0628 | 0.00565 | 0.0007 | -11.115
-1 | -0.0072 | 0.00561 | 0.0009 | -1.2834
-0.5 | 0.0485 | 0.00558 | 0.0012 | 8.6918
0 | 0.1042 | 0.00556 | 0.0014 | 18.741
0.5 | 0.1601 | 0.00553 | 0.0015 | 28.9512
1 | 0.2157 | 0.00553 | 0.0017 | 39.0054
1.5 | 0.2712 | 0.00548 | 0.0019 | 49.4891
2.5 | 0.374 | 0.0047 | 0.0037 | 79.5745
3 | 0.4266 | 0.00453 | 0.0044 | 94.1722
3.5 | 0.4783 | 0.00436 | 0.0053 | 109.7018
4 | 0.5311 | 0.00429 | 0.006 | 123.7995
4.5 | 0.5853 | 0.00439 | 0.0064 | 133.3257
5 | 0.639 | 0.00453 | 0.0069 | 141.0596
5.5 | 0.6916 | 0.00471 | 0.0075 | 146.8365
6 | 0.7438 | 0.00496 | 0.0083 | 149.9597
6.5 | 0.7958 | 0.00527 | 0.009 | 151.0057
7 | 0.8494 | 0.00563 | 0.0093 | 150.8703
7.5 | 0.9099 | 0.00612 | 0.0079 | 148.6765
8 | 0.9714 | 0.00658 | 0.0062 | 147.6292
8.5 | 1.0247 | 0.007 | 0.0064 | 146.3857
9 | 1.0838 | 0.00743 | 0.0053 | 145.8681
9.5 | 1.1422 | 0.00788 | 0.0042 | 144.9492
10 | 1.2001 | 0.00834 | 0.0032 | 143.8969
10.5 | 1.2577 | 0.00878 | 0.0022 | 143.246
11 | 1.3142 | 0.00931 | 0.0014 | 141.16
11.5 | 1.3703 | 0.0098 | 0.0006 | 139.8265
12 | 1.4254 | 0.01037 | 0 | 137.4542
12.5 | 1.471 | 0.01099 | 0.0014 | 133.849
13 | 1.5144 | 0.01154 | 0.0032 | 131.2305
13.5 | 1.557 | 0.01212 | 0.0051 | 128.4653
14 | 1.6001 | 0.01278 | 0.0067 | 125.2034
14.5 | 1.6412 | 0.01365 | 0.0085 | 120.2344
15 | 1.6834 | 0.01438 | 0.01 | 117.0654
15.5 | 1.7223 | 0.01531 | 0.0119 | 112.4951
16 | 1.7602 | 0.01623 | 0.0138 | 108.4535
16.5 | 1.7961 | 0.01718 | 0.016 | 104.546
17 | 1.8285 | 0.01823 | 0.0185 | 100.3017
17.5 | 1.8471 | 0.01939 | 0.0232 | 95.2604
18 | 1.862 | 0.02102 | 0.0273 | 88.5823
18.5 | 1.8748 | 0.0231 | 0.0304 | 81.1602
19 | 1.8573 | 0.02823 | 0.0328 | 65.7917
19.5 | 1.8656 | 0.03214 | 0.0325 | 58.046
20 | 1.8484 | 0.03975 | 0.0297 | 46.5006

## 139. Re 18M Mach 0.10 (1)
BIGFOIL.COM POLAR EXPORT
NACA23109
NACA23109 |  |  |  | Cl Max: | 1.191 | at alpha= | 11.5 | deg
JavaFoil+Calcfoil stall+Eppler ext transition |  |  |  | L/D Max: | 113.938 | at alpha= | 10.5 | deg
Re: | 18000000 |  |  | Cd Min: | 0.00856 | at alpha= | 6.5 | deg
Mach: | 0.1 |  |  | Cl=0 at alpha= | -0.86441 | deg
|  |  |  | @ Cl=0.1, Cd= | 0.0098307
|  |  |  | @ Cl=0.4, Cd= | 0.010483
|  |  |  | @ Cl=0.6, Cd= | 0.0098286
alpha (deg) | Cl | Cd | Cm | Cl/Cd
-12.5 | -0.507 | 0.07977 | 0.003 | -6.351
-12 | -0.521 | 0.07514 | 0.003 | -6.933
-11.5 | -0.533 | 0.07094 | 0.003 | -7.519
-11 | -0.543 | 0.06664 | 0.003 | -8.153
-10.5 | -0.55 | 0.06274 | 0.003 | -8.773
-10 | -0.555 | 0.05893 | 0.003 | -9.413
-9.5 | -0.555 | 0.0553 | 0.003 | -10.04
-9 | -0.552 | 0.05152 | 0.003 | -10.719
-8.5 | -0.546 | 0.04773 | 0.003 | -11.429
-8 | -0.537 | 0.04286 | 0.003 | -12.52
-7.5 | -0.634 | 0.01013 | 0.005 | -62.639
-7 | -0.608 | 0.0098 | 0.005 | -62.046
-6.5 | -0.577 | 0.0095 | 0.005 | -60.703
-6 | -0.54 | 0.00925 | 0.005 | -58.356
-5.5 | -0.498 | 0.00903 | 0.004 | -55.176
-5 | -0.454 | 0.0089 | 0.004 | -50.937
-4.5 | -0.405 | 0.00957 | 0.004 | -42.355
-4 | -0.355 | 0.00942 | 0.004 | -37.641
-3.5 | -0.302 | 0.00919 | 0.004 | -32.827
-3 | -0.247 | 0.0099 | 0.003 | -24.958
-2.5 | -0.191 | 0.00877 | 0.003 | -21.745
-2 | -0.133 | 0.00957 | 0.003 | -13.928
-1.5 | -0.075 | 0.00936 | 0.003 | -8.022
-1 | -0.016 | 0.01009 | 0.003 | -1.63
-0.5 | 0.043 | 0.00985 | 0.002 | 4.322
0 | 0.102 | 0.00983 | 0.002 | 10.358
0.5 | 0.161 | 0.00962 | 0.002 | 16.723
1 | 0.22 | 0.01082 | 0.002 | 20.316
1.5 | 0.279 | 0.00933 | 0.001 | 29.876
2 | 0.338 | 0.01063 | 0.001 | 31.752
2.5 | 0.396 | 0.01049 | 0.001 | 37.791
3 | 0.455 | 0.01039 | 0.001 | 43.805
3.5 | 0.514 | 0.01011 | 0 | 50.794
4 | 0.572 | 0.00993 | 0 | 57.588
4.5 | 0.63 | 0.00972 | 0 | 64.793
5 | 0.688 | 0.00934 | 0 | 73.635
5.5 | 0.745 | 0.00905 | -0.001 | 82.323
6 | 0.801 | 0.00874 | -0.001 | 91.627
6.5 | 0.855 | 0.00856 | -0.001 | 99.894
7 | 0.907 | 0.00862 | -0.001 | 105.268
7.5 | 0.957 | 0.00907 | -0.002 | 105.563
8 | 1.004 | 0.00941 | -0.002 | 106.736
8.5 | 1.048 | 0.00969 | -0.002 | 108.083
9 | 1.087 | 0.00995 | -0.003 | 109.278
9.5 | 1.123 | 0.01013 | -0.003 | 110.816
10 | 1.152 | 0.01042 | -0.003 | 110.57
10.5 | 1.174 | 0.0103 | -0.003 | 113.938
11 | 1.187 | 0.01134 | -0.004 | 104.677
11.5 | 1.191 | 0.0122 | -0.004 | 97.674
12 | 1.185 | 0.01347 | -0.004 | 87.972
12.5 | 1.168 | 0.01536 | -0.005 | 76.071
13 | 1.143 | 0.01827 | -0.005 | 62.553
13.5 | 1.108 | 0.02295 | -0.005 | 48.3
14 | 1.071 | 0.02886 | -0.005 | 37.091
14.5 | 1.03 | 0.03622 | -0.005 | 28.425
15 | 0.988 | 0.04422 | -0.005 | 22.339
15.5 | 0.945 | 0.053 | -0.006 | 17.836
16 | 0.902 | 0.06231 | -0.006 | 14.481
16.5 | 0.86 | 0.07111 | -0.006 | 12.099

## 140. Re 18M Mach 0.10 (2)
BIGFOIL.COM POLAR EXPORT
NACA23109
NACA23109 |  |  |  | Cl Max: | 1.8632 | at alpha= | 18.5 | deg
XFOIL ncrit=9 |  |  |  | L/D Max: | 151.399 | at alpha= | 6.5 | deg
Re: | 18000000 |  |  | Cd Min: | 0.05163 | at alpha= | 20 | deg
Mach: | 0.1 |  |  | Cl=0 at alpha= | -0.93649 | deg
|  |  |  | @ Cl=0.1, Cd= | 0.0055617
|  |  |  | @ Cl=0.4, Cd= | 0.0046237
|  |  |  | @ Cl=0.6, Cd= | 0.0044267
alpha (deg) | Cl | Cd | Cm | Cl/Cd
-20 | -1.6292 | 0.04748 | -0.0524 | -34.3134
-19.5 | -1.6716 | 0.03843 | -0.0542 | -43.4973
-19 | -1.7037 | 0.03212 | -0.0511 | -53.0417
-18.5 | -1.7096 | 0.0287 | -0.0459 | -59.5679
-18 | -1.7038 | 0.02641 | -0.0398 | -64.5134
-17.5 | -1.6865 | 0.0239 | -0.0351 | -70.5649
-17 | -1.6582 | 0.02191 | -0.0315 | -75.6823
-16.5 | -1.6225 | 0.02045 | -0.0284 | -79.3399
-16 | -1.5853 | 0.01898 | -0.0255 | -83.5248
-15.5 | -1.5466 | 0.0175 | -0.0227 | -88.3771
-15 | -1.5046 | 0.0163 | -0.0202 | -92.3067
-14.5 | -1.4611 | 0.0152 | -0.0179 | -96.125
-14 | -1.4162 | 0.01419 | -0.0157 | -99.8027
-13.5 | -1.3695 | 0.01337 | -0.0137 | -102.4308
-13 | -1.3232 | 0.01247 | -0.0116 | -106.1107
-12.5 | -1.2768 | 0.01168 | -0.0094 | -109.3151
-12 | -1.2299 | 0.01099 | -0.0072 | -111.9108
-11.5 | -1.1719 | 0.01024 | -0.0075 | -114.4434
-11 | -1.1144 | 0.00936 | -0.0076 | -119.0598
-10.5 | -1.0558 | 0.00865 | -0.008 | -122.0578
-10 | -0.9987 | 0.00814 | -0.008 | -122.6904
-9.5 | -0.9239 | 0.00763 | -0.0119 | -121.0878
-9 | -0.8716 | 0.00739 | -0.0107 | -117.9432
-8.5 | -0.8222 | 0.00721 | -0.0089 | -114.0361
-8 | -0.7723 | 0.00716 | -0.0073 | -107.8631
-7 | -0.6665 | 0.00678 | -0.0053 | -98.3038
-6.5 | -0.6131 | 0.00652 | -0.0044 | -94.0337
-6 | -0.5593 | 0.00634 | -0.0036 | -88.2177
-5.5 | -0.5046 | 0.0062 | -0.003 | -81.3871
-4.5 | -0.3952 | 0.00598 | -0.0018 | -66.087
-4 | -0.3404 | 0.00587 | -0.0013 | -57.9898
-3.5 | -0.2852 | 0.00584 | -0.0008 | -48.8356
-3 | -0.23 | 0.00577 | -0.0004 | -39.8614
-2.5 | -0.1747 | 0.00574 | 0 | -30.4355
-2 | -0.1189 | 0.00568 | 0.0004 | -20.9331
-1.5 | -0.0631 | 0.00566 | 0.0007 | -11.1484
-1 | -0.0071 | 0.00561 | 0.0009 | -1.2656
-0.5 | 0.0488 | 0.00558 | 0.0012 | 8.7455
0 | 0.1049 | 0.00556 | 0.0014 | 18.8669
0.5 | 0.1611 | 0.00553 | 0.0016 | 29.132
1 | 0.2171 | 0.00553 | 0.0018 | 39.2586
1.5 | 0.2729 | 0.00548 | 0.002 | 49.7993
2 | 0.3235 | 0.00496 | 0.0031 | 65.2218
2.5 | 0.3762 | 0.0047 | 0.0038 | 80.0426
3 | 0.4292 | 0.00453 | 0.0045 | 94.7461
3.5 | 0.4811 | 0.00437 | 0.0055 | 110.0915
4 | 0.5343 | 0.0043 | 0.0062 | 124.2558
4.5 | 0.5889 | 0.0044 | 0.0066 | 133.8409
5 | 0.6429 | 0.00453 | 0.0071 | 141.9205
5.5 | 0.6959 | 0.00473 | 0.0078 | 147.1247
6 | 0.7485 | 0.00498 | 0.0085 | 150.3012
6.5 | 0.8009 | 0.00529 | 0.0093 | 151.3989
7 | 0.8551 | 0.00565 | 0.0096 | 151.3451
7.5 | 0.9164 | 0.00615 | 0.0082 | 149.0081
8 | 0.9782 | 0.00663 | 0.0066 | 147.5415
8.5 | 1.0322 | 0.00705 | 0.0069 | 146.4113
9 | 1.0919 | 0.00748 | 0.0058 | 145.9759
9.5 | 1.151 | 0.00795 | 0.0048 | 144.7799
10 | 1.2095 | 0.00843 | 0.0039 | 143.4757
10.5 | 1.2677 | 0.00888 | 0.003 | 142.759
11 | 1.325 | 0.00943 | 0.0023 | 140.509
11.5 | 1.3819 | 0.00994 | 0.0016 | 139.0241
12 | 1.4375 | 0.01057 | 0.0011 | 135.9981
12.5 | 1.4823 | 0.01119 | 0.003 | 132.4665
13 | 1.5264 | 0.01175 | 0.0049 | 129.9064
13.5 | 1.5694 | 0.01237 | 0.007 | 126.8715
14 | 1.6124 | 0.01314 | 0.0089 | 122.7093
14.5 | 1.6536 | 0.01406 | 0.0109 | 117.6102
15 | 1.6956 | 0.01487 | 0.0127 | 114.0282
16 | 1.7726 | 0.01679 | 0.017 | 105.5747
16.5 | 1.807 | 0.01785 | 0.0196 | 101.2325
17 | 1.8295 | 0.01905 | 0.0241 | 96.0367
17.5 | 1.8472 | 0.02051 | 0.0284 | 90.0634
18 | 1.854 | 0.02295 | 0.0324 | 80.7843
18.5 | 1.8632 | 0.02581 | 0.0346 | 72.1891
19 | 1.8352 | 0.03321 | 0.0343 | 55.2605
19.5 | 1.8294 | 0.03973 | 0.0318 | 46.0458
20 | 1.789 | 0.05163 | 0.0258 | 34.6504

## 141. Re 18M Mach 0.25 (1)
BIGFOIL.COM POLAR EXPORT
NACA23109
NACA23109 |  |  |  | Cl Max: | 1.156 | at alpha= | 10.5 | deg
JavaFoil+Calcfoil stall+Eppler ext transition |  |  |  | L/D Max: | 106.519 | at alpha= | 9.5 | deg
Re: | 18000000 |  |  | Cd Min: | 0.00874 | at alpha= | -2 | deg
Mach: | 0.25 |  |  | Cl=0 at alpha= | -0.86066 | deg
|  |  |  | @ Cl=0.1, Cd= | 0.010031
|  |  |  | @ Cl=0.4, Cd= | 0.0091212
|  |  |  | @ Cl=0.6, Cd= | 0.08284
alpha (deg) | Cl | Cd | Cm | Cl/Cd
-11.5 | -0.331 | 0.0743 | 0.003 | -4.455
-11 | -0.372 | 0.07068 | 0.003 | -5.258
-10.5 | -0.407 | 0.06629 | 0.003 | -6.143
-10 | -0.438 | 0.06204 | 0.003 | -7.052
-9.5 | -0.462 | 0.05835 | 0.003 | -7.911
-9 | -0.479 | 0.0546 | 0.003 | -8.776
-8.5 | -0.49 | 0.05113 | 0.003 | -9.58
-8 | -0.493 | 0.0478 | 0.003 | -10.324
-7.5 | -0.49 | 0.04417 | 0.003 | -11.105
-7 | -0.482 | 0.04002 | 0.003 | -12.042
-6.5 | -0.569 | 0.0098 | 0.005 | -58.021
-6 | -0.538 | 0.00953 | 0.005 | -56.466
-5.5 | -0.501 | 0.00928 | 0.004 | -53.957
-5 | -0.459 | 0.00905 | 0.004 | -50.687
-4.5 | -0.412 | 0.00895 | 0.004 | -46.039
-4 | -0.362 | 0.00973 | 0.004 | -37.168
-3.5 | -0.309 | 0.0094 | 0.004 | -32.817
-3 | -0.253 | 0.00916 | 0.004 | -27.628
-2.5 | -0.196 | 0.00891 | 0.003 | -21.935
-2 | -0.137 | 0.00874 | 0.003 | -15.645
-1.5 | -0.077 | 0.00952 | 0.003 | -8.104
-1 | -0.017 | 0.00922 | 0.003 | -1.832
-0.5 | 0.044 | 0.01004 | 0.002 | 4.356
0 | 0.105 | 0.01003 | 0.002 | 10.421
0.5 | 0.165 | 0.00981 | 0.002 | 16.846
1 | 0.226 | 0.01098 | 0.002 | 20.577
1.5 | 0.286 | 0.0095 | 0.002 | 30.161
2 | 0.347 | 0.00913 | 0.001 | 38.009
2.5 | 0.407 | 0.00912 | 0.001 | 44.663
3 | 0.467 | 0.00909 | 0.001 | 51.411
3.5 | 0.527 | 0.01025 | 0.001 | 51.47
4 | 0.587 | 0.01016 | 0 | 57.802
4.5 | 0.647 | 0.01 | 0 | 64.682
5 | 0.706 | 0.0096 | 0 | 73.499
5.5 | 0.764 | 0.00931 | -0.001 | 82.076
6 | 0.821 | 0.009 | -0.001 | 91.226
6.5 | 0.876 | 0.00885 | -0.001 | 99.012
7 | 0.929 | 0.00901 | -0.001 | 103.104
7.5 | 0.979 | 0.00954 | -0.002 | 102.603
8 | 1.025 | 0.00993 | -0.002 | 103.209
8.5 | 1.066 | 0.01026 | -0.002 | 103.885
9 | 1.101 | 0.01082 | -0.003 | 101.727
9.5 | 1.129 | 0.0106 | -0.003 | 106.519
10 | 1.149 | 0.01088 | -0.003 | 105.631
10.5 | 1.156 | 0.01172 | -0.004 | 98.598
11 | 1.148 | 0.01284 | -0.004 | 89.417
11.5 | 1.125 | 0.01465 | -0.004 | 76.758
12 | 1.086 | 0.0177 | -0.004 | 61.353
12.5 | 1.033 | 0.02286 | -0.004 | 45.181
13 | 0.97 | 0.03033 | -0.005 | 31.99
13.5 | 0.901 | 0.04005 | -0.005 | 22.487
14 | 0.827 | 0.05128 | -0.005 | 16.124
14.5 | 0.751 | 0.06271 | -0.005 | 11.972
15 | 0.673 | 0.07352 | -0.005 | 9.16
15.5 | 0.595 | 0.08284 | -0.005 | 7.181

## 142. Re 18M Mach 0.25 (2)
BIGFOIL.COM POLAR EXPORT
NACA23109
NACA23109 |  |  |  | Cl Max: | 1.804 | at alpha= | 16.5 | deg
XFOIL ncrit=9 |  |  |  | L/D Max: | 153.406 | at alpha= | 6 | deg
Re: | 18000000 |  |  | Cd Min: | 0.17876 | at alpha= | -16 | deg
Mach: | 0.25 |  |  | Cl=0 at alpha= | -0.93955 | deg
|  |  |  | @ Cl=0.1, Cd= | 0.005573
|  |  |  | @ Cl=0.4, Cd= | 0.0046901
|  |  |  | @ Cl=0.6, Cd= | 0.0044176
alpha (deg) | Cl | Cd | Cm | Cl/Cd
-16 | -0.7161 | 0.17876 | 0.0429 | -4.0059
-15.5 | -0.7054 | 0.17092 | 0.0392 | -4.1271
-15 | -0.692 | 0.16425 | 0.0361 | -4.2131
-14.5 | -0.6839 | 0.1562 | 0.0326 | -4.3784
-14 | -0.6772 | 0.14776 | 0.0289 | -4.5831
-13.5 | -0.6569 | 0.14366 | 0.0273 | -4.5726
-13 | -0.7702 | 0.10701 | 0.0078 | -7.1975
-12.5 | -0.9215 | 0.06524 | -0.0307 | -14.1248
-12 | -0.9373 | 0.05909 | -0.0334 | -15.8622
-11 | -1.1629 | 0.01476 | -0.0199 | -78.7873
-10.5 | -1.1092 | 0.01163 | -0.0184 | -95.374
-10 | -1.0512 | 0.00996 | -0.0167 | -105.5422
-9.5 | -0.9761 | 0.00887 | -0.0183 | -110.0451
-9 | -0.9111 | 0.0082 | -0.0179 | -111.1098
-8.5 | -0.8592 | 0.00784 | -0.0149 | -109.5918
-8 | -0.8062 | 0.00766 | -0.0124 | -105.248
-7.5 | -0.7505 | 0.00743 | -0.0105 | -101.0094
-7 | -0.6934 | 0.00717 | -0.009 | -96.7085
-6.5 | -0.6369 | 0.00685 | -0.0075 | -92.9781
-6 | -0.5806 | 0.00658 | -0.0061 | -88.2371
-5.5 | -0.5238 | 0.00633 | -0.005 | -82.7488
-5 | -0.4665 | 0.00619 | -0.004 | -75.3635
-4 | -0.3521 | 0.00595 | -0.0023 | -59.1765
-3.5 | -0.295 | 0.00588 | -0.0015 | -50.1701
-2.5 | -0.1802 | 0.00577 | -0.0003 | -31.2305
-2 | -0.1224 | 0.00572 | 0.0001 | -21.3986
-1.5 | -0.0648 | 0.00568 | 0.0005 | -11.4085
-1 | -0.007 | 0.00563 | 0.0009 | -1.2433
-0.5 | 0.0509 | 0.00559 | 0.0012 | 9.1055
0 | 0.1087 | 0.00557 | 0.0015 | 19.5153
0.5 | 0.1668 | 0.00554 | 0.0017 | 30.1083
1 | 0.2246 | 0.00554 | 0.0019 | 40.5415
1.5 | 0.2821 | 0.00551 | 0.0022 | 51.1978
2 | 0.3344 | 0.00498 | 0.0034 | 67.1486
2.5 | 0.3885 | 0.00473 | 0.0043 | 82.1353
3 | 0.4433 | 0.00454 | 0.0051 | 97.6432
3.5 | 0.497 | 0.0044 | 0.0062 | 112.9545
4 | 0.5521 | 0.00435 | 0.007 | 126.9195
4.5 | 0.6088 | 0.00443 | 0.0076 | 137.4266
5 | 0.6649 | 0.00457 | 0.0082 | 145.4923
5.5 | 0.7199 | 0.00481 | 0.0092 | 149.6674
6 | 0.7747 | 0.00505 | 0.0102 | 153.4059
6.5 | 0.8292 | 0.00542 | 0.0112 | 152.9889
7 | 0.8863 | 0.00583 | 0.0117 | 152.024
7.5 | 0.9523 | 0.0064 | 0.0101 | 148.7969
8 | 1.0169 | 0.00688 | 0.009 | 147.8052
8.5 | 1.0742 | 0.00739 | 0.0096 | 145.3586
9 | 1.1373 | 0.00788 | 0.0089 | 144.3274
9.5 | 1.2002 | 0.0084 | 0.0084 | 142.881
10 | 1.263 | 0.00891 | 0.0079 | 141.7508
10.5 | 1.3249 | 0.00952 | 0.0077 | 139.1702
11 | 1.3865 | 0.01013 | 0.0076 | 136.8707
11.5 | 1.447 | 0.01088 | 0.0077 | 132.9963
12 | 1.4999 | 0.01154 | 0.0095 | 129.974
12.5 | 1.5466 | 0.01226 | 0.0126 | 126.1501
13 | 1.5906 | 0.01316 | 0.016 | 120.8663
13.5 | 1.6355 | 0.01418 | 0.0191 | 115.3385
14 | 1.6801 | 0.01523 | 0.0222 | 110.3152
14.5 | 1.7224 | 0.01638 | 0.0255 | 105.1526
15 | 1.7606 | 0.01768 | 0.0293 | 99.5814
15.5 | 1.7827 | 0.01926 | 0.0352 | 92.5597
16 | 1.798 | 0.02122 | 0.0407 | 84.7314
16.5 | 1.804 | 0.02435 | 0.0446 | 74.0862
17 | 1.7972 | 0.02965 | 0.0456 | 60.6138
17.5 | 1.7813 | 0.03764 | 0.0424 | 47.3247
18 | 1.725 | 0.05203 | 0.0339 | 33.1539
18.5 | 1.6353 | 0.07082 | 0.0235 | 23.0909
19 | 1.5009 | 0.09583 | 0.0092 | 15.6621
19.5 | 1.426 | 0.114 | -0.0012 | 12.5088
20 | 1.3659 | 0.13083 | -0.011 | 10.4403

## 143. Re 18M Mach 0.50 (1)
BIGFOIL.COM POLAR EXPORT
NACA23109
NACA23109 |  |  |  | Cl Max: | 1.141 | at alpha= | 20 | deg
JavaFoil+Calcfoil stall+Eppler ext transition |  |  |  | L/D Max: | 102.092 | at alpha= | 7.5 | deg
Re: | 18000000 |  |  | Cd Min: | 0.00823 | at alpha= | 2 | deg
Mach: | 0.5 |  |  | Cl=0 at alpha= | -0.86029 | deg
|  |  |  | @ Cl=0.1, Cd= | 0.0088575
|  |  |  | @ Cl=0.4, Cd= | 0.0083872
|  |  |  | @ Cl=0.6, Cd= | 0.0092046
alpha (deg) | Cl | Cd | Cm | Cl/Cd
-20 | -0.998 | 0.16788 | 0.005 | -5.944
-19.5 | -0.974 | 0.1531 | 0.005 | -6.361
-19 | -0.951 | 0.14 | 0.005 | -6.791
-18.5 | -0.927 | 0.12923 | 0.005 | -7.177
-18 | -0.897 | 0.14076 | 0.004 | -6.372
-17.5 | -0.873 | 0.12681 | 0.005 | -6.887
-17 | -0.85 | 0.1143 | 0.005 | -7.439
-16.5 | -0.823 | 0.113 | 0.004 | -7.282
-16 | -0.796 | 0.11013 | 0.004 | -7.23
-15.5 | -0.773 | 0.10006 | 0.004 | -7.726
-15 | -0.75 | 0.09126 | 0.005 | -8.22
-14.5 | -0.72 | 0.09168 | 0.004 | -7.858
-14 | -0.697 | 0.08365 | 0.004 | -8.334
-13.5 | -0.679 | 0.07166 | 0.005 | -9.483
-13 | -0.644 | 0.07753 | 0.004 | -8.305
-12.5 | -0.619 | 0.07231 | 0.004 | -8.557
-12 | -0.718 | 0.01139 | 0.007 | -63.014
-11.5 | -0.566 | 0.06729 | 0.004 | -8.405
-11 | -0.54 | 0.06261 | 0.004 | -8.63
-10.5 | -0.521 | 0.05335 | 0.004 | -9.763
-10 | -0.487 | 0.05797 | 0.004 | -8.4
-9.5 | -0.461 | 0.05397 | 0.004 | -8.549
-9 | -0.439 | 0.047 | 0.004 | -9.35
-8.5 | -0.408 | 0.05009 | 0.003 | -8.137
-8 | -0.382 | 0.04591 | 0.003 | -8.33
-7.5 | -0.354 | 0.04577 | 0.003 | -7.741
-7 | -0.328 | 0.04295 | 0.003 | -7.647
-6.5 | -0.301 | 0.0422 | 0.003 | -7.134
-6 | -0.275 | 0.03905 | 0.003 | -7.05
-5.5 | -0.248 | 0.03836 | 0.003 | -6.465
-5 | -0.221 | 0.0369 | 0.002 | -5.998
-4.5 | -0.317 | 0.03449 | 0.002 | -9.183
-4 | -0.373 | 0.0097 | 0.004 | -38.489
-3.5 | -0.33 | 0.00944 | 0.004 | -34.971
-3 | -0.276 | 0.0092 | 0.004 | -30.016
-2.5 | -0.216 | 0.00893 | 0.004 | -24.145
-2 | -0.152 | 0.00942 | 0.003 | -16.103
-1.5 | -0.086 | 0.00917 | 0.003 | -9.361
-1 | -0.019 | 0.00906 | 0.003 | -2.08
-0.5 | 0.049 | 0.00894 | 0.003 | 5.46
0 | 0.117 | 0.00883 | 0.003 | 13.226
0.5 | 0.185 | 0.00965 | 0.002 | 19.128
1 | 0.252 | 0.00947 | 0.002 | 26.643
1.5 | 0.32 | 0.00825 | 0.002 | 38.787
2 | 0.387 | 0.00823 | 0.001 | 47.033
2.5 | 0.454 | 0.00904 | 0.001 | 50.247
3 | 0.521 | 0.00901 | 0.001 | 57.897
3.5 | 0.588 | 0.00905 | 0.001 | 64.965
4 | 0.654 | 0.0099 | 0 | 66.128
4.5 | 0.72 | 0.00984 | 0 | 73.158
5 | 0.785 | 0.01101 | 0 | 71.313
5.5 | 0.849 | 0.01076 | -0.001 | 78.961
6 | 0.91 | 0.01068 | -0.001 | 85.155
6.5 | 0.965 | 0.01071 | -0.001 | 90.161
7 | 1.013 | 0.01062 | -0.002 | 95.389
7.5 | 1.048 | 0.01027 | -0.002 | 102.092
8 | 1.061 | 0.01139 | -0.002 | 93.138
8.5 | 1.019 | 0.01316 | -0.003 | 77.399
9 | 0.623 | 0.01887 | -0.003 | 33.017
9.5 | 0.647 | 0.02152 | -0.003 | 30.051
10 | 0.663 | 0.02741 | -0.003 | 24.179
10.5 | 0.682 | 0.03333 | -0.003 | 20.451
11 | 0.704 | 0.03813 | -0.004 | 18.466
11.5 | 0.729 | 0.0422 | -0.004 | 17.267
12 | 0.755 | 0.04566 | -0.004 | 16.528
12.5 | 0.774 | 0.05362 | -0.004 | 14.437
13 | 0.779 | 0.07528 | -0.004 | 10.341
13.5 | 0.8 | 0.08635 | -0.004 | 9.26
14 | 0.821 | 0.09886 | -0.004 | 8.302
14.5 | 0.845 | 0.108 | -0.005 | 7.828
15 | 0.866 | 0.12723 | -0.004 | 6.806
15.5 | 0.893 | 0.13594 | -0.005 | 6.569
16 | 0.922 | 0.13988 | -0.005 | 6.594
16.5 | 0.948 | 0.15458 | -0.005 | 6.133
17 | 0.976 | 0.16222 | -0.006 | 6.014
17.5 | 1.003 | 0.17225 | -0.006 | 5.823
18 | 1.03 | 0.18177 | -0.006 | 5.667
18.5 | 1.059 | 0.18898 | -0.006 | 5.602
19 | 1.085 | 0.20145 | -0.007 | 5.388
19.5 | 1.114 | 0.20472 | -0.007 | 5.44
20 | 1.141 | 0.20988 | -0.007 | 5.439

## 144. Re 18M Mach 0.50 (2)
BIGFOIL.COM POLAR EXPORT
NACA23109
NACA23109 |  |  |  | Cl Max: | 1.4522 | at alpha= | 10 | deg
XFOIL ncrit=9 |  |  |  | L/D Max: | 165.767 | at alpha= | 6 | deg
Re: | 18000000 |  |  | Cd Min: | 0.21869 | at alpha= | -18.5 | deg
Mach: | 0.5 |  |  | Cl=0 at alpha= | -0.95188 | deg
|  |  |  | @ Cl=0.1, Cd= | 0.004692
|  |  |  | @ Cl=0.4, Cd= | 0.0050477
|  |  |  | @ Cl=0.6, Cd= | 0.0045197
alpha (deg) | Cl | Cd | Cm | Cl/Cd
-18.5 | -0.6323 | 0.21869 | 0.0695 | -2.8913
-18 | -0.6158 | 0.2123 | 0.0656 | -2.9006
-17.5 | -0.6026 | 0.20397 | 0.0614 | -2.9544
-17 | -0.5867 | 0.1972 | 0.0573 | -2.9752
-16.5 | -0.5741 | 0.18881 | 0.0529 | -3.0406
-16 | -0.5597 | 0.18139 | 0.0485 | -3.0856
-15.5 | -0.5477 | 0.17313 | 0.0437 | -3.1635
-15 | -0.5307 | 0.16689 | 0.0395 | -3.1799
-14.5 | -0.5168 | 0.15976 | 0.0347 | -3.2349
-14 | -0.5009 | 0.15342 | 0.0302 | -3.2649
-13.5 | -0.4855 | 0.14718 | 0.0255 | -3.2987
-13 | -0.4767 | 0.14101 | 0.0198 | -3.3806
-12.5 | -0.4693 | 0.13413 | 0.0157 | -3.4988
-12 | -0.4625 | 0.12474 | 0.0099 | -3.7077
-11.5 | -0.4502 | 0.11694 | 0.0054 | -3.8498
-11 | -0.4364 | 0.10951 | 0.0012 | -3.985
-10.5 | -0.428 | 0.10083 | -0.0034 | -4.2448
-10 | -0.4361 | 0.08846 | -0.0099 | -4.9299
-9.5 | -0.4365 | 0.07851 | -0.0148 | -5.5598
-9 | -0.4402 | 0.06841 | -0.0199 | -6.4347
-8.5 | -0.451 | 0.05779 | -0.0257 | -7.8041
-8 | -0.463 | 0.04801 | -0.0337 | -9.6438
-7.5 | -0.4939 | 0.04089 | -0.0381 | -12.0787
-7 | -0.5228 | 0.03377 | -0.0348 | -15.4812
-6.5 | -0.5326 | 0.02527 | -0.0321 | -21.0764
-6 | -0.5301 | 0.01689 | -0.0278 | -31.3854
-5.5 | -0.5233 | 0.00866 | -0.0221 | -60.4273
-5 | -0.5161 | 0.00229 | -0.016 | -225.3712
-4.5 | -0.467 | 0.00116 | -0.0112 | -402.5862
-4 | -0.4026 | 0.00101 | -0.0079 | -398.6139
-3.5 | -0.3364 | 0.00096 | -0.0056 | -350.4167
-3 | -0.2698 | 0.00092 | -0.0037 | -293.2609
-2.5 | -0.2035 | 0.00091 | -0.0023 | -223.6264
-2 | -0.1377 | 0.00089 | -0.0011 | -154.7191
-1.5 | -0.0719 | 0.00087 | -0.0002 | -82.6437
-1 | -0.0064 | 0.00086 | 0.0006 | -7.4419
0 | 0.1266 | 0.00565 | 0.0018 | 22.4071
0.5 | 0.1926 | 0.00564 | 0.0024 | 34.1489
1 | 0.2584 | 0.00563 | 0.0029 | 45.897
1.5 | 0.3244 | 0.00562 | 0.0035 | 57.7224
2 | 0.3837 | 0.00513 | 0.0052 | 74.7953
2.5 | 0.4451 | 0.00482 | 0.0066 | 92.3444
3 | 0.507 | 0.00467 | 0.0082 | 108.5653
3.5 | 0.5693 | 0.00451 | 0.0098 | 126.2306
4 | 0.6328 | 0.00453 | 0.0115 | 139.6909
4.5 | 0.699 | 0.00467 | 0.0129 | 149.6788
5 | 0.7651 | 0.00484 | 0.0146 | 158.0785
5.5 | 0.8306 | 0.00509 | 0.0167 | 163.1827
6 | 0.8968 | 0.00541 | 0.0189 | 165.7671
6.5 | 0.9641 | 0.00592 | 0.0212 | 162.8547
7 | 1.0421 | 0.0067 | 0.0216 | 155.5373
7.5 | 1.1259 | 0.00749 | 0.0215 | 150.3204
8.5 | 1.2816 | 0.00881 | 0.0261 | 145.4711
9 | 1.3663 | 0.00958 | 0.0285 | 142.62
9.5 | 1.4393 | 0.01212 | 0.0334 | 118.7541
10 | 1.4522 | 0.01702 | 0.0431 | 85.3231
10.5 | 1.4183 | 0.02158 | 0.0554 | 65.7229
11 | 1.3774 | 0.03011 | 0.0546 | 45.7456
11.5 | 1.3388 | 0.04432 | 0.0427 | 30.2076

## 145. Re 20M Mach 0.00 (1)
BIGFOIL.COM POLAR EXPORT
NACA23109
NACA23109 |  |  |  | Cl Max: | 1.199 | at alpha= | 11.5 | deg
JavaFoil+Calcfoil stall+Eppler ext transition |  |  |  | L/D Max: | 113.329 | at alpha= | 10.5 | deg
Re: | 20000000 |  |  | Cd Min: | 0.00851 | at alpha= | 6.5 | deg
Mach: | 0 |  |  | Cl=0 at alpha= | -0.86207 | deg
|  |  |  | @ Cl=0.1, Cd= | 0.0096507
|  |  |  | @ Cl=0.4, Cd= | 0.010409
|  |  |  | @ Cl=0.6, Cd= | 0.0097524
alpha (deg) | Cl | Cd | Cm | Cl/Cd
-13 | -0.523 | 0.08331 | 0.003 | -6.272
-12.5 | -0.535 | 0.07859 | 0.003 | -6.813
-12 | -0.547 | 0.07439 | 0.003 | -7.348
-11.5 | -0.556 | 0.0701 | 0.003 | -7.93
-11 | -0.563 | 0.06568 | 0.003 | -8.57
-10.5 | -0.567 | 0.06207 | 0.003 | -9.136
-10 | -0.569 | 0.058 | 0.003 | -9.804
-9.5 | -0.567 | 0.05427 | 0.003 | -10.442
-9 | -0.562 | 0.05041 | 0.003 | -11.14
-8.5 | -0.553 | 0.04658 | 0.003 | -11.874
-8 | -0.66 | 0.00933 | 0.005 | -70.75
-7.5 | -0.638 | 0.00994 | 0.005 | -64.153
-7 | -0.61 | 0.00964 | 0.005 | -63.29
-6.5 | -0.577 | 0.00936 | 0.005 | -61.67
-6 | -0.54 | 0.00909 | 0.005 | -59.36
-5.5 | -0.498 | 0.00889 | 0.004 | -55.963
-5 | -0.452 | 0.00874 | 0.004 | -51.736
-4.5 | -0.404 | 0.00954 | 0.004 | -42.385
-4 | -0.353 | 0.00927 | 0.004 | -38.117
-3.5 | -0.301 | 0.0098 | 0.004 | -30.671
-3 | -0.246 | 0.00971 | 0.003 | -25.332
-2.5 | -0.19 | 0.00958 | 0.003 | -19.807
-2 | -0.133 | 0.00941 | 0.003 | -14.099
-1.5 | -0.075 | 0.00921 | 0.003 | -8.112
-1 | -0.016 | 0.00998 | 0.003 | -1.64
-0.5 | 0.042 | 0.00969 | 0.002 | 4.373
0 | 0.101 | 0.00965 | 0.002 | 10.499
0.5 | 0.16 | 0.01244 | 0.002 | 12.866
1 | 0.219 | 0.01065 | 0.002 | 20.552
1.5 | 0.277 | 0.00924 | 0.001 | 30.031
2 | 0.336 | 0.01057 | 0.001 | 31.783
2.5 | 0.394 | 0.01042 | 0.001 | 37.852
3 | 0.453 | 0.01031 | 0.001 | 43.915
3.5 | 0.511 | 0.01007 | 0 | 50.749
4 | 0.569 | 0.00987 | 0 | 57.661
4.5 | 0.627 | 0.00965 | 0 | 64.974
5 | 0.684 | 0.00926 | 0 | 73.857
5.5 | 0.741 | 0.00898 | -0.001 | 82.501
6 | 0.797 | 0.00869 | -0.001 | 91.702
6.5 | 0.851 | 0.00851 | -0.001 | 99.966
7 | 0.903 | 0.00858 | -0.001 | 105.287
7.5 | 0.953 | 0.00899 | -0.002 | 105.987
8 | 1.001 | 0.0092 | -0.002 | 108.739
8.5 | 1.044 | 0.00935 | -0.002 | 111.651
9 | 1.084 | 0.00976 | -0.003 | 111.156
9.5 | 1.121 | 0.00989 | -0.003 | 113.303
10 | 1.152 | 0.01055 | -0.003 | 109.168
10.5 | 1.175 | 0.01037 | -0.003 | 113.329
11 | 1.191 | 0.011 | -0.004 | 108.224
11.5 | 1.199 | 0.01175 | -0.004 | 102.045
12 | 1.198 | 0.01277 | -0.004 | 93.825
12.5 | 1.187 | 0.0142 | -0.005 | 83.623
13 | 1.168 | 0.01643 | -0.005 | 71.067
13.5 | 1.139 | 0.02012 | -0.005 | 56.618
14 | 1.106 | 0.02504 | -0.005 | 44.156
14.5 | 1.07 | 0.03104 | -0.005 | 34.465
15 | 1.031 | 0.03875 | -0.006 | 26.597
15.5 | 0.991 | 0.04685 | -0.006 | 21.16
16 | 0.952 | 0.05561 | -0.006 | 17.117
16.5 | 0.913 | 0.06432 | -0.006 | 14.194

## 146. Re 20M Mach 0.00 (2)
BIGFOIL.COM POLAR EXPORT
NACA23109
NACA23109 |  |  |  | Cl Max: | 1.8861 | at alpha= | 18.5 | deg
XFOIL ncrit=9 |  |  |  | L/D Max: | 152.222 | at alpha= | 7 | deg
Re: | 20000000 |  |  | Cd Min: | 0.03795 | at alpha= | 20 | deg
Mach: | 0 |  |  | Cl=0 at alpha= | -0.9328 | deg
|  |  |  | @ Cl=0.1, Cd= | 0.0054815
|  |  |  | @ Cl=0.4, Cd= | 0.0046355
|  |  |  | @ Cl=0.6, Cd= | 0.0044169
alpha (deg) | Cl | Cd | Cm | Cl/Cd
-20 | -1.8115 | 0.0274 | -0.045 | -66.1131
-19 | -1.7911 | 0.02352 | -0.035 | -76.1522
-18.5 | -1.7668 | 0.022 | -0.0311 | -80.3091
-18 | -1.7343 | 0.02075 | -0.0282 | -83.5807
-17.5 | -1.7008 | 0.01937 | -0.0254 | -87.8059
-17 | -1.6638 | 0.0182 | -0.0229 | -91.4176
-16.5 | -1.6243 | 0.01715 | -0.0207 | -94.7114
-16 | -1.583 | 0.0162 | -0.0186 | -97.716
-15.5 | -1.5411 | 0.01521 | -0.0166 | -101.3215
-15 | -1.4974 | 0.01435 | -0.0147 | -104.3484
-14.5 | -1.4528 | 0.01353 | -0.0129 | -107.3762
-14 | -1.4073 | 0.01277 | -0.0112 | -110.2036
-13.5 | -1.3608 | 0.0121 | -0.0096 | -112.4628
-13 | -1.3146 | 0.01141 | -0.0078 | -115.2147
-12.5 | -1.2691 | 0.01078 | -0.0058 | -117.7273
-12 | -1.2146 | 0.01017 | -0.0058 | -119.4297
-11.5 | -1.1581 | 0.00944 | -0.0061 | -122.6801
-11 | -1.101 | 0.00876 | -0.0066 | -125.6849
-10.5 | -1.0451 | 0.0082 | -0.0068 | -127.4512
-10 | -0.9787 | 0.00774 | -0.0092 | -126.447
-9.5 | -0.9176 | 0.00741 | -0.0104 | -123.8327
-9 | -0.8688 | 0.00723 | -0.0087 | -120.166
-8.5 | -0.8191 | 0.00709 | -0.0073 | -115.5289
-8 | -0.7689 | 0.00704 | -0.006 | -109.2188
-7.5 | -0.7163 | 0.00686 | -0.0052 | -104.4169
-7 | -0.6631 | 0.00668 | -0.0045 | -99.2665
-6.5 | -0.6101 | 0.00642 | -0.0037 | -95.0312
-6 | -0.5566 | 0.00624 | -0.003 | -89.1987
-5.5 | -0.5023 | 0.00611 | -0.0025 | -82.2095
-5 | -0.448 | 0.00602 | -0.002 | -74.4186
-4.5 | -0.3935 | 0.00591 | -0.0015 | -66.5821
-4 | -0.339 | 0.0058 | -0.001 | -58.4483
-3.5 | -0.2841 | 0.00576 | -0.0006 | -49.3229
-3 | -0.2292 | 0.0057 | -0.0002 | -40.2105
-2.5 | -0.174 | 0.00565 | 0.0002 | -30.7965
-2 | -0.1187 | 0.00562 | 0.0005 | -21.121
-1.5 | -0.0632 | 0.00559 | 0.0007 | -11.3059
-1 | -0.0075 | 0.00554 | 0.001 | -1.3538
-0.5 | 0.0483 | 0.0055 | 0.0012 | 8.7818
0 | 0.1041 | 0.00548 | 0.0014 | 18.9964
0.5 | 0.1599 | 0.00546 | 0.0016 | 29.2857
1 | 0.2158 | 0.00545 | 0.0017 | 39.5963
1.5 | 0.2712 | 0.00542 | 0.0019 | 50.0369
2.5 | 0.375 | 0.00473 | 0.0036 | 79.2812
3 | 0.4279 | 0.00453 | 0.0042 | 94.4592
3.5 | 0.4801 | 0.0044 | 0.005 | 109.1136
4 | 0.5324 | 0.0043 | 0.0058 | 123.814
4.5 | 0.5868 | 0.00438 | 0.0061 | 133.9726
5 | 0.6404 | 0.00453 | 0.0066 | 141.3687
5.5 | 0.6932 | 0.00473 | 0.0072 | 146.5539
6 | 0.7459 | 0.00493 | 0.0078 | 151.2982
6.5 | 0.7972 | 0.00527 | 0.0086 | 151.2713
7 | 0.8494 | 0.00558 | 0.0093 | 152.2222
8 | 0.9678 | 0.00648 | 0.0071 | 149.3519
8.5 | 1.0246 | 0.00689 | 0.0065 | 148.7083
9 | 1.0815 | 0.00729 | 0.0059 | 148.3539
9.5 | 1.1398 | 0.00773 | 0.0048 | 147.4515
10 | 1.1976 | 0.00819 | 0.0039 | 146.2271
10.5 | 1.2553 | 0.00862 | 0.0029 | 145.6265
11 | 1.312 | 0.00914 | 0.002 | 143.5449
11.5 | 1.3683 | 0.00961 | 0.0012 | 142.3829
12 | 1.4234 | 0.0102 | 0.0006 | 139.549
12.5 | 1.4741 | 0.0108 | 0.0008 | 136.4907
13 | 1.518 | 0.01133 | 0.0026 | 133.9806
13.5 | 1.5605 | 0.0119 | 0.0045 | 131.1345
14 | 1.6031 | 0.01257 | 0.0062 | 127.5338
14.5 | 1.6444 | 0.01342 | 0.008 | 122.5335
15 | 1.6869 | 0.01414 | 0.0095 | 119.2999
15.5 | 1.7272 | 0.01499 | 0.0112 | 115.2235
16 | 1.7659 | 0.01586 | 0.013 | 111.343
16.5 | 1.8026 | 0.01679 | 0.0151 | 107.3615
17 | 1.8361 | 0.01781 | 0.0175 | 103.0938
17.5 | 1.8576 | 0.01893 | 0.0218 | 98.13
18 | 1.8714 | 0.02053 | 0.0263 | 91.1544
18.5 | 1.8861 | 0.0224 | 0.0296 | 84.2009
19.5 | 1.8776 | 0.03091 | 0.0327 | 60.7441
20 | 1.8631 | 0.03795 | 0.0305 | 49.0935

## 147. Re 20M Mach 0.10 (1)
BIGFOIL.COM POLAR EXPORT
NACA23109
NACA23109 |  |  |  | Cl Max: | 1.192 | at alpha= | 11.5 | deg
JavaFoil+Calcfoil stall+Eppler ext transition |  |  |  | L/D Max: | 115.971 | at alpha= | 10.5 | deg
Re: | 20000000 |  |  | Cd Min: | 0.00856 | at alpha= | 6.5 | deg
Mach: | 0.1 |  |  | Cl=0 at alpha= | -0.86441 | deg
|  |  |  | @ Cl=0.1, Cd= | 0.0096914
|  |  |  | @ Cl=0.4, Cd= | 0.010452
|  |  |  | @ Cl=0.6, Cd= | 0.0098086
alpha (deg) | Cl | Cd | Cm | Cl/Cd
-12.5 | -0.507 | 0.0793 | 0.003 | -6.39
-12 | -0.521 | 0.07496 | 0.003 | -6.952
-11.5 | -0.533 | 0.07087 | 0.003 | -7.527
-11 | -0.543 | 0.06635 | 0.003 | -8.19
-10.5 | -0.551 | 0.06265 | 0.003 | -8.79
-10 | -0.555 | 0.05864 | 0.003 | -9.462
-9.5 | -0.556 | 0.05499 | 0.003 | -10.102
-9 | -0.553 | 0.05115 | 0.003 | -10.805
-8.5 | -0.546 | 0.04747 | 0.003 | -11.499
-8 | -0.537 | 0.04234 | 0.003 | -12.695
-7.5 | -0.634 | 0.00999 | 0.005 | -63.468
-7 | -0.608 | 0.0097 | 0.005 | -62.672
-6.5 | -0.577 | 0.00942 | 0.005 | -61.256
-6 | -0.54 | 0.00916 | 0.005 | -58.929
-5.5 | -0.498 | 0.00895 | 0.004 | -55.688
-5 | -0.454 | 0.00883 | 0.004 | -51.357
-4.5 | -0.405 | 0.00955 | 0.004 | -42.45
-4 | -0.355 | 0.00929 | 0.004 | -38.17
-3.5 | -0.302 | 0.00998 | 0.004 | -30.229
-3 | -0.247 | 0.00979 | 0.003 | -25.234
-2.5 | -0.191 | 0.00962 | 0.003 | -19.821
-2 | -0.133 | 0.00942 | 0.003 | -14.15
-1.5 | -0.075 | 0.00922 | 0.003 | -8.144
-1 | -0.016 | 0.01006 | 0.003 | -1.634
-0.5 | 0.043 | 0.00973 | 0.002 | 4.373
0 | 0.102 | 0.00969 | 0.002 | 10.503
0.5 | 0.161 | 0.01096 | 0.002 | 14.68
1 | 0.22 | 0.0107 | 0.002 | 20.547
1.5 | 0.279 | 0.00929 | 0.001 | 30.027
2 | 0.338 | 0.0106 | 0.001 | 31.845
2.5 | 0.396 | 0.01046 | 0.001 | 37.915
3 | 0.455 | 0.01035 | 0.001 | 43.964
3.5 | 0.514 | 0.01008 | 0 | 50.919
4 | 0.572 | 0.00991 | 0 | 57.701
4.5 | 0.63 | 0.0097 | 0 | 64.959
5 | 0.688 | 0.00931 | 0 | 73.845
5.5 | 0.745 | 0.00903 | -0.001 | 82.477
6 | 0.801 | 0.00874 | -0.001 | 91.632
6.5 | 0.855 | 0.00856 | -0.001 | 99.804
7 | 0.907 | 0.00864 | -0.001 | 105.032
7.5 | 0.957 | 0.00906 | -0.002 | 105.637
8 | 1.004 | 0.00937 | -0.002 | 107.215
8.5 | 1.048 | 0.00944 | -0.002 | 111.052
9 | 1.087 | 0.00986 | -0.003 | 110.285
9.5 | 1.123 | 0.01002 | -0.003 | 112.077
10 | 1.152 | 0.01072 | -0.003 | 107.52
10.5 | 1.174 | 0.01012 | -0.003 | 115.971
11 | 1.188 | 0.01118 | -0.004 | 106.22
11.5 | 1.192 | 0.01199 | -0.004 | 99.416
12 | 1.187 | 0.01314 | -0.004 | 90.346
12.5 | 1.171 | 0.01485 | -0.005 | 78.911
13 | 1.146 | 0.01764 | -0.005 | 64.962
13.5 | 1.113 | 0.02181 | -0.005 | 51.012
14 | 1.074 | 0.02768 | -0.005 | 38.807
14.5 | 1.033 | 0.03496 | -0.005 | 29.535
15 | 0.991 | 0.04238 | -0.005 | 23.39
15.5 | 0.947 | 0.05182 | -0.006 | 18.275
16 | 0.905 | 0.06032 | -0.006 | 15.001
16.5 | 0.862 | 0.06989 | -0.006 | 12.329

## 148. Re 20M Mach 0.10 (2)
BIGFOIL.COM POLAR EXPORT
NACA23109
NACA23109 |  |  |  | Cl Max: | 1.8735 | at alpha= | 18.5 | deg
XFOIL ncrit=9 |  |  |  | L/D Max: | 152.371 | at alpha= | 7 | deg
Re: | 20000000 |  |  | Cd Min: | 0.0486 | at alpha= | 20 | deg
Mach: | 0.1 |  |  | Cl=0 at alpha= | -0.93405 | deg
|  |  |  | @ Cl=0.1, Cd= | 0.0054817
|  |  |  | @ Cl=0.4, Cd= | 0.0046447
|  |  |  | @ Cl=0.6, Cd= | 0.0044167
alpha (deg) | Cl | Cd | Cm | Cl/Cd
-20 | -1.7082 | 0.03921 | -0.0553 | -43.5654
-19.5 | -1.7265 | 0.03373 | -0.0535 | -51.1859
-19 | -1.7416 | 0.02939 | -0.0489 | -59.2583
-18.5 | -1.7406 | 0.02667 | -0.0432 | -65.2643
-18 | -1.727 | 0.0247 | -0.0376 | -69.919
-17.5 | -1.7025 | 0.02255 | -0.0336 | -75.4989
-17 | -1.6711 | 0.02077 | -0.0302 | -80.4574
-16.5 | -1.6338 | 0.0194 | -0.0272 | -84.2165
-16 | -1.5947 | 0.01807 | -0.0245 | -88.2512
-15.5 | -1.5544 | 0.01674 | -0.0218 | -92.8554
-15 | -1.5113 | 0.01563 | -0.0194 | -96.6923
-14.5 | -1.4668 | 0.0146 | -0.0172 | -100.4658
-14 | -1.4212 | 0.01366 | -0.015 | -104.041
-13.5 | -1.3742 | 0.01287 | -0.013 | -106.7754
-13 | -1.3274 | 0.01204 | -0.0109 | -110.2492
-12.5 | -1.2809 | 0.0113 | -0.0087 | -113.354
-12 | -1.2276 | 0.01062 | -0.0079 | -115.5932
-11.5 | -1.1695 | 0.00994 | -0.0082 | -117.6559
-11 | -1.1111 | 0.00921 | -0.0085 | -120.6406
-10.5 | -1.0548 | 0.00848 | -0.0083 | -124.3868
-10 | -0.989 | 0.0079 | -0.0103 | -125.1899
-9.5 | -0.9252 | 0.00752 | -0.0117 | -123.0319
-9 | -0.876 | 0.00733 | -0.0098 | -119.5089
-8.5 | -0.8257 | 0.00717 | -0.0082 | -115.1604
-7.5 | -0.7217 | 0.00692 | -0.0059 | -104.2919
-6.5 | -0.6143 | 0.00647 | -0.0042 | -94.9459
-6 | -0.5605 | 0.00628 | -0.0034 | -89.2516
-5.5 | -0.5057 | 0.00613 | -0.0028 | -82.4959
-5 | -0.4509 | 0.00603 | -0.0022 | -74.7761
-4.5 | -0.396 | 0.00593 | -0.0017 | -66.7791
-4 | -0.3412 | 0.00581 | -0.0012 | -58.7263
-3.5 | -0.2859 | 0.00576 | -0.0007 | -49.6354
-3 | -0.2305 | 0.00571 | -0.0003 | -40.3678
-2.5 | -0.175 | 0.00566 | 0.0001 | -30.9187
-2 | -0.1193 | 0.00562 | 0.0004 | -21.2278
-1.5 | -0.0635 | 0.00559 | 0.0007 | -11.3596
-1 | -0.0074 | 0.00554 | 0.001 | -1.3357
-0.5 | 0.0487 | 0.0055 | 0.0012 | 8.8545
0 | 0.1048 | 0.00548 | 0.0014 | 19.1241
0.5 | 0.161 | 0.00546 | 0.0016 | 29.4872
1 | 0.2171 | 0.00545 | 0.0018 | 39.8349
1.5 | 0.2729 | 0.00543 | 0.002 | 50.2578
2.5 | 0.3773 | 0.00473 | 0.0036 | 79.7674
3 | 0.4305 | 0.00453 | 0.0043 | 95.0331
3.5 | 0.483 | 0.00441 | 0.0051 | 109.5238
4 | 0.5356 | 0.00431 | 0.0059 | 124.2691
4.5 | 0.5904 | 0.00439 | 0.0063 | 134.4875
5 | 0.6444 | 0.00454 | 0.0068 | 141.9383
5.5 | 0.6976 | 0.00474 | 0.0074 | 147.173
6 | 0.7506 | 0.00495 | 0.0081 | 151.6364
6.5 | 0.8024 | 0.00528 | 0.009 | 151.9697
7 | 0.8548 | 0.00561 | 0.0097 | 152.3708
7.5 | 0.9112 | 0.00605 | 0.0094 | 150.6116
8 | 0.9749 | 0.00652 | 0.0075 | 149.5245
8.5 | 1.0318 | 0.00694 | 0.007 | 148.6744
9 | 1.0895 | 0.00736 | 0.0064 | 148.0299
9.5 | 1.1485 | 0.0078 | 0.0054 | 147.2436
10 | 1.2071 | 0.00827 | 0.0045 | 145.9613
10.5 | 1.2653 | 0.00873 | 0.0037 | 144.937
11 | 1.3228 | 0.00925 | 0.0029 | 143.0054
11.5 | 1.3798 | 0.00975 | 0.0022 | 141.5179
12 | 1.4355 | 0.01038 | 0.0017 | 138.2948
12.5 | 1.4858 | 0.01097 | 0.0024 | 135.4421
13 | 1.53 | 0.01153 | 0.0043 | 132.6973
13.5 | 1.5728 | 0.01215 | 0.0065 | 129.4486
14 | 1.6153 | 0.01293 | 0.0084 | 124.9265
14.5 | 1.6571 | 0.01382 | 0.0104 | 119.9059
15 | 1.6999 | 0.01458 | 0.0121 | 116.5912
15.5 | 1.7407 | 0.01544 | 0.014 | 112.7396
16 | 1.7789 | 0.0164 | 0.0162 | 108.4695
16.5 | 1.8143 | 0.01743 | 0.0187 | 104.0906
17 | 1.8392 | 0.01867 | 0.0227 | 98.511
17.5 | 1.8574 | 0.02001 | 0.0273 | 92.8236
18 | 1.8627 | 0.02242 | 0.0318 | 83.0821
18.5 | 1.8735 | 0.02504 | 0.0342 | 74.8203
19.5 | 1.8444 | 0.03791 | 0.0326 | 48.6521
20 | 1.8112 | 0.0486 | 0.0273 | 37.2675

## 149. Re 20M Mach 0.25 (1)
BIGFOIL.COM POLAR EXPORT
NACA23109
NACA23109 |  |  |  | Cl Max: | 1.157 | at alpha= | 10.5 | deg
JavaFoil+Calcfoil stall+Eppler ext transition |  |  |  | L/D Max: | 115.194 | at alpha= | 10 | deg
Re: | 20000000 |  |  | Cd Min: | 0.00862 | at alpha= | -2 | deg
Mach: | 0.25 |  |  | Cl=0 at alpha= | -0.86066 | deg
|  |  |  | @ Cl=0.1, Cd= | 0.0098925
|  |  |  | @ Cl=0.4, Cd= | 0.0090982
|  |  |  | @ Cl=0.6, Cd= | 0.0819
alpha (deg) | Cl | Cd | Cm | Cl/Cd
-11.5 | -0.331 | 0.07392 | 0.003 | -4.479
-11 | -0.372 | 0.07031 | 0.003 | -5.286
-10.5 | -0.407 | 0.06614 | 0.003 | -6.158
-10 | -0.438 | 0.06162 | 0.003 | -7.101
-9.5 | -0.462 | 0.05804 | 0.003 | -7.955
-9 | -0.479 | 0.0544 | 0.003 | -8.811
-8.5 | -0.49 | 0.05102 | 0.003 | -9.603
-8 | -0.494 | 0.04752 | 0.003 | -10.39
-7.5 | -0.491 | 0.04384 | 0.003 | -11.197
-7 | -0.483 | 0.03923 | 0.003 | -12.317
-6.5 | -0.569 | 0.00975 | 0.005 | -58.295
-6 | -0.538 | 0.00944 | 0.005 | -56.963
-5.5 | -0.501 | 0.00919 | 0.004 | -54.47
-5 | -0.459 | 0.009 | 0.004 | -50.934
-4.5 | -0.412 | 0.00895 | 0.004 | -46.052
-4 | -0.362 | 0.00957 | 0.004 | -37.804
-3.5 | -0.309 | 0.00927 | 0.004 | -33.279
-3 | -0.253 | 0.00902 | 0.004 | -28.029
-2.5 | -0.196 | 0.00879 | 0.003 | -22.246
-2 | -0.137 | 0.00862 | 0.003 | -15.869
-1.5 | -0.077 | 0.00941 | 0.003 | -8.195
-1 | -0.017 | 0.01017 | 0.003 | -1.66
-0.5 | 0.044 | 0.00992 | 0.002 | 4.409
0 | 0.105 | 0.00989 | 0.002 | 10.571
0.5 | 0.165 | 0.00967 | 0.002 | 17.091
1 | 0.226 | 0.01086 | 0.002 | 20.796
1.5 | 0.286 | 0.00945 | 0.002 | 30.313
2 | 0.347 | 0.00916 | 0.001 | 37.851
2.5 | 0.407 | 0.00909 | 0.001 | 44.795
3 | 0.467 | 0.00906 | 0.001 | 51.606
3.5 | 0.527 | 0.01023 | 0.001 | 51.577
4 | 0.587 | 0.01014 | 0 | 57.896
4.5 | 0.647 | 0.00998 | 0 | 64.837
5 | 0.706 | 0.00958 | 0 | 73.666
5.5 | 0.764 | 0.0093 | -0.001 | 82.208
6 | 0.821 | 0.009 | -0.001 | 91.238
6.5 | 0.876 | 0.00886 | -0.001 | 98.946
7 | 0.929 | 0.00904 | -0.001 | 102.798
7.5 | 0.979 | 0.0095 | -0.002 | 103.089
8 | 1.025 | 0.00985 | -0.002 | 104.051
8.5 | 1.066 | 0.01016 | -0.002 | 104.871
9 | 1.101 | 0.01069 | -0.003 | 102.985
9.5 | 1.129 | 0.01045 | -0.003 | 108.071
10 | 1.15 | 0.00998 | -0.003 | 115.194
10.5 | 1.157 | 0.01156 | -0.004 | 100.113
11 | 1.15 | 0.01261 | -0.004 | 91.182
11.5 | 1.128 | 0.01422 | -0.004 | 79.291
12 | 1.09 | 0.01698 | -0.004 | 64.175
12.5 | 1.037 | 0.02176 | -0.005 | 47.668
13 | 0.973 | 0.02941 | -0.005 | 33.074
13.5 | 0.904 | 0.03835 | -0.005 | 23.571
14 | 0.83 | 0.04946 | -0.005 | 16.772
14.5 | 0.752 | 0.06161 | -0.005 | 12.207
15 | 0.674 | 0.07253 | -0.005 | 9.296
15.5 | 0.595 | 0.0819 | -0.005 | 7.269

## 150. Re 20M Mach 0.25 (2)
BIGFOIL.COM POLAR EXPORT
NACA23109
NACA23109 |  |  |  | Cl Max: | 1.8193 | at alpha= | 16.5 | deg
XFOIL ncrit=9 |  |  |  | L/D Max: | 155.05 | at alpha= | 6 | deg
Re: | 20000000 |  |  | Cd Min: | 0.17828 | at alpha= | -16 | deg
Mach: | 0.25 |  |  | Cl=0 at alpha= | -0.93782 | deg
|  |  |  | @ Cl=0.1, Cd= | 0.005493
|  |  |  | @ Cl=0.4, Cd= | 0.0047126
|  |  |  | @ Cl=0.6, Cd= | 0.0044155
alpha (deg) | Cl | Cd | Cm | Cl/Cd
-16 | -0.7185 | 0.17828 | 0.0429 | -4.0302
-15.5 | -0.708 | 0.17041 | 0.0392 | -4.1547
-15 | -0.6947 | 0.16372 | 0.0361 | -4.2432
-14.5 | -0.7058 | 0.14999 | 0.0299 | -4.7056
-14 | -0.703 | 0.14098 | 0.0259 | -4.9865
-13.5 | -0.6601 | 0.14302 | 0.0272 | -4.6154
-13 | -0.7888 | 0.10328 | 0.0054 | -7.6375
-12.5 | -0.9388 | 0.06309 | -0.0328 | -14.8803
-12 | -0.9853 | 0.05532 | -0.0327 | -17.8109
-11.5 | -1.1612 | 0.02508 | -0.0255 | -46.2998
-11 | -1.1614 | 0.01413 | -0.0207 | -82.1939
-10.5 | -1.1055 | 0.01141 | -0.0193 | -96.8887
-10 | -1.0464 | 0.00966 | -0.0179 | -108.323
-9.5 | -0.9677 | 0.00863 | -0.0202 | -112.1321
-9 | -0.9167 | 0.00811 | -0.0169 | -113.0333
-8.5 | -0.8632 | 0.00776 | -0.0142 | -111.2371
-8 | -0.8092 | 0.00757 | -0.0119 | -106.8956
-7.5 | -0.7527 | 0.00731 | -0.0101 | -102.9685
-7 | -0.6955 | 0.00705 | -0.0087 | -98.6525
-6.5 | -0.6382 | 0.0068 | -0.0073 | -93.8529
-6 | -0.5818 | 0.00652 | -0.006 | -89.2331
-5.5 | -0.525 | 0.00626 | -0.0048 | -83.8658
-5 | -0.4677 | 0.00613 | -0.0038 | -76.2969
-4.5 | -0.4101 | 0.00602 | -0.003 | -68.1229
-4 | -0.3528 | 0.00589 | -0.0022 | -59.8981
-3.5 | -0.2957 | 0.00581 | -0.0014 | -50.895
-3 | -0.238 | 0.00576 | -0.0008 | -41.3194
-2.5 | -0.1807 | 0.0057 | -0.0003 | -31.7018
-2 | -0.1228 | 0.00565 | 0.0002 | -21.7345
-1.5 | -0.0651 | 0.0056 | 0.0006 | -11.625
-1 | -0.0072 | 0.00556 | 0.0009 | -1.295
-0.5 | 0.0507 | 0.00551 | 0.0012 | 9.2015
0 | 0.1087 | 0.00549 | 0.0015 | 19.7996
0.5 | 0.1666 | 0.00548 | 0.0017 | 30.4015
1 | 0.2247 | 0.00546 | 0.0019 | 41.1538
1.5 | 0.2822 | 0.00545 | 0.0022 | 51.7798
2 | 0.3354 | 0.00497 | 0.0033 | 67.4849
2.5 | 0.3897 | 0.00475 | 0.0041 | 82.0421
3 | 0.4447 | 0.00455 | 0.0048 | 97.7363
3.5 | 0.4989 | 0.00441 | 0.0058 | 113.1293
4 | 0.5533 | 0.00435 | 0.0068 | 127.1954
4.5 | 0.6103 | 0.00443 | 0.0073 | 137.7652
5 | 0.6664 | 0.00458 | 0.0079 | 145.5022
5.5 | 0.7217 | 0.00479 | 0.0088 | 150.6681
6 | 0.7768 | 0.00501 | 0.0097 | 155.0499
6.5 | 0.8311 | 0.00538 | 0.0108 | 154.4796
7 | 0.8855 | 0.00579 | 0.0119 | 152.9361
7.5 | 0.9471 | 0.00629 | 0.0114 | 150.5723
8 | 1.0143 | 0.00678 | 0.0097 | 149.6018
8.5 | 1.0718 | 0.00725 | 0.0102 | 147.8345
9 | 1.135 | 0.00773 | 0.0095 | 146.8305
9.5 | 1.1977 | 0.00824 | 0.009 | 145.3519
10 | 1.2605 | 0.00875 | 0.0086 | 144.0571
10.5 | 1.3226 | 0.00933 | 0.0083 | 141.7578
11 | 1.3843 | 0.00994 | 0.0082 | 139.2656
11.5 | 1.4451 | 0.01066 | 0.0083 | 135.5629
12 | 1.5039 | 0.01132 | 0.0089 | 132.8534
12.5 | 1.5507 | 0.01203 | 0.0119 | 128.9027
13 | 1.5943 | 0.01294 | 0.0155 | 123.2071
13.5 | 1.6401 | 0.01388 | 0.0185 | 118.1628
14 | 1.6857 | 0.01488 | 0.0215 | 113.2863
14.5 | 1.729 | 0.01599 | 0.0248 | 108.1301
15 | 1.768 | 0.01728 | 0.0284 | 102.3148
15.5 | 1.7943 | 0.01882 | 0.0338 | 95.3401
16 | 1.8114 | 0.02057 | 0.0396 | 88.0603
16.5 | 1.8193 | 0.02338 | 0.0441 | 77.8144
17 | 1.8136 | 0.02822 | 0.0459 | 64.2665
17.5 | 1.803 | 0.03523 | 0.0439 | 51.178
18 | 1.7545 | 0.04828 | 0.0364 | 36.3401
18.5 | 1.6762 | 0.06562 | 0.0266 | 25.544
19 | 1.5279 | 0.09217 | 0.0114 | 16.577
19.5 | 1.4559 | 0.10965 | 0.0016 | 13.2777
20 | 1.3904 | 0.12704 | -0.0086 | 10.9446

## 151. Re 20M Mach 0.50 (1)
BIGFOIL.COM POLAR EXPORT
NACA23109
NACA23109 |  |  |  | Cl Max: | 1.142 | at alpha= | 20 | deg
JavaFoil+Calcfoil stall+Eppler ext transition |  |  |  | L/D Max: | 103.166 | at alpha= | 7.5 | deg
Re: | 20000000 |  |  | Cd Min: | 0.00819 | at alpha= | 1.5 | deg
Mach: | 0.5 |  |  | Cl=0 at alpha= | -0.86029 | deg
|  |  |  | @ Cl=0.1, Cd= | 0.0087375
|  |  |  | @ Cl=0.4, Cd= | 0.0092694
|  |  |  | @ Cl=0.6, Cd= | 0.0091727
alpha (deg) | Cl | Cd | Cm | Cl/Cd
-20 | -0.998 | 0.17327 | 0.005 | -5.758
-19.5 | -0.974 | 0.15694 | 0.005 | -6.203
-19 | -0.95 | 0.14343 | 0.005 | -6.625
-18.5 | -0.927 | 0.13246 | 0.005 | -6.996
-18 | -0.897 | 0.14475 | 0.004 | -6.195
-17.5 | -0.873 | 0.12958 | 0.004 | -6.738
-17 | -0.85 | 0.11635 | 0.005 | -7.304
-16.5 | -0.822 | 0.11581 | 0.004 | -7.102
-16 | -0.796 | 0.11344 | 0.004 | -7.015
-15.5 | -0.772 | 0.10297 | 0.004 | -7.499
-15 | -0.748 | 0.09436 | 0.004 | -7.932
-14.5 | -0.719 | 0.09556 | 0.004 | -7.527
-14 | -0.695 | 0.08768 | 0.004 | -7.927
-13.5 | -0.672 | 0.07927 | 0.004 | -8.479
-13 | -0.643 | 0.07964 | 0.004 | -8.075
-12.5 | -0.618 | 0.0746 | 0.004 | -8.279
-12 | -0.72 | 0.01113 | 0.007 | -64.697
-11.5 | -0.566 | 0.0667 | 0.004 | -8.487
-11 | -0.541 | 0.0619 | 0.004 | -8.739
-10.5 | -0.628 | 0.01001 | 0.007 | -62.773
-10 | -0.487 | 0.0575 | 0.004 | -8.474
-9.5 | -0.462 | 0.05343 | 0.004 | -8.643
-9 | -0.534 | 0.00897 | 0.006 | -59.571
-8.5 | -0.408 | 0.04989 | 0.003 | -8.172
-8 | -0.383 | 0.04542 | 0.003 | -8.43
-7.5 | -0.355 | 0.04552 | 0.003 | -7.787
-7 | -0.329 | 0.04261 | 0.003 | -7.714
-6.5 | -0.301 | 0.04213 | 0.003 | -7.147
-6 | -0.275 | 0.03892 | 0.003 | -7.075
-5.5 | -0.248 | 0.03825 | 0.003 | -6.485
-5 | -0.221 | 0.03672 | 0.002 | -6.029
-4.5 | -0.317 | 0.03432 | 0.003 | -9.236
-4 | -0.373 | 0.00956 | 0.004 | -39.051
-3.5 | -0.33 | 0.00931 | 0.004 | -35.484
-3 | -0.276 | 0.00906 | 0.004 | -30.455
-2.5 | -0.216 | 0.00956 | 0.004 | -22.536
-2 | -0.152 | 0.00929 | 0.003 | -16.325
-1.5 | -0.086 | 0.00904 | 0.003 | -9.491
-1 | -0.019 | 0.00898 | 0.003 | -2.097
-0.5 | 0.049 | 0.00882 | 0.003 | 5.535
0 | 0.117 | 0.00871 | 0.003 | 13.41
0.5 | 0.185 | 0.00951 | 0.002 | 19.413
1 | 0.252 | 0.00934 | 0.002 | 27.022
1.5 | 0.32 | 0.00819 | 0.002 | 39.038
2 | 0.387 | 0.00912 | 0.001 | 42.472
2.5 | 0.454 | 0.00989 | 0.001 | 45.963
3 | 0.521 | 0.00982 | 0.001 | 53.105
3.5 | 0.588 | 0.00902 | 0.001 | 65.181
4 | 0.654 | 0.00986 | 0 | 66.387
4.5 | 0.72 | 0.00981 | 0 | 73.391
5 | 0.785 | 0.01098 | 0 | 71.534
5.5 | 0.849 | 0.01072 | -0.001 | 79.203
6 | 0.91 | 0.01067 | -0.001 | 85.233
6.5 | 0.965 | 0.01072 | -0.001 | 90.005
7 | 1.013 | 0.01057 | -0.002 | 95.846
7.5 | 1.049 | 0.01016 | -0.002 | 103.166
8 | 1.062 | 0.01125 | -0.002 | 94.403
8.5 | 1.02 | 0.01294 | -0.003 | 78.865
9 | 0.626 | 0.01812 | -0.003 | 34.515
9.5 | 0.649 | 0.02059 | -0.003 | 31.542
10 | 0.666 | 0.02621 | -0.003 | 25.396
10.5 | 0.684 | 0.03232 | -0.003 | 21.151
11 | 0.707 | 0.03668 | -0.004 | 19.268
11.5 | 0.732 | 0.04052 | -0.004 | 18.052
12 | 0.751 | 0.04773 | -0.004 | 15.738
12.5 | 0.765 | 0.06045 | -0.004 | 12.648
13 | 0.769 | 0.08547 | -0.004 | 8.996
13.5 | 0.793 | 0.09393 | -0.004 | 8.447
14 | 0.817 | 0.10508 | -0.004 | 7.775
14.5 | 0.844 | 0.11208 | -0.004 | 7.527
15 | 0.865 | 0.13147 | -0.004 | 6.581
15.5 | 0.893 | 0.13948 | -0.005 | 6.399
16 | 0.922 | 0.14173 | -0.005 | 6.509
16.5 | 0.948 | 0.15884 | -0.005 | 5.967
17 | 0.975 | 0.16651 | -0.006 | 5.858
17.5 | 1.003 | 0.17453 | -0.006 | 5.748
18 | 1.03 | 0.18315 | -0.006 | 5.627
18.5 | 1.059 | 0.19153 | -0.006 | 5.528
19 | 1.086 | 0.20059 | -0.007 | 5.413
19.5 | 1.114 | 0.20762 | -0.007 | 5.365
20 | 1.142 | 0.21144 | -0.007 | 5.399

## 152. Re 20M Mach 0.50 (2)
BIGFOIL.COM POLAR EXPORT
NACA23109
NACA23109 |  |  |  | Cl Max: | 1.4577 | at alpha= | 10 | deg
XFOIL ncrit=9 |  |  |  | L/D Max: | 166.352 | at alpha= | 6 | deg
Re: | 20000000 |  |  | Cd Min: | 0.13265 | at alpha= | 15 | deg
Mach: | 0.5 |  |  | Cl=0 at alpha= | -99 | deg
|  |  |  | @ Cl=0.1, Cd= | 0.00557
|  |  |  | @ Cl=0.4, Cd= | 0.0050541
|  |  |  | @ Cl=0.6, Cd= | 0.0045165
alpha (deg) | Cl | Cd | Cm | Cl/Cd
0 | 0.1264 | 0.00557 | 0.0019 | 22.693
0.5 | 0.1926 | 0.00555 | 0.0024 | 34.7027
1 | 0.2584 | 0.00556 | 0.0029 | 46.4748
1.5 | 0.3247 | 0.00554 | 0.0034 | 58.6101
2 | 0.3849 | 0.00513 | 0.005 | 75.0292
2.5 | 0.4466 | 0.00482 | 0.0064 | 92.6556
3 | 0.5087 | 0.00467 | 0.0079 | 108.9293
3.5 | 0.5715 | 0.00453 | 0.0094 | 126.1589
4 | 0.635 | 0.0045 | 0.0111 | 141.1111
4.5 | 0.7011 | 0.00464 | 0.0125 | 151.0991
5 | 0.7673 | 0.00482 | 0.0142 | 159.1909
5.5 | 0.8333 | 0.00505 | 0.0161 | 165.0099
6 | 0.8983 | 0.0054 | 0.0186 | 166.3519
6.5 | 0.9629 | 0.00592 | 0.0214 | 162.652
7 | 1.0356 | 0.00658 | 0.0229 | 157.386
7.5 | 1.1219 | 0.00734 | 0.0224 | 152.8474
8 | 1.201 | 0.00798 | 0.024 | 150.5013
8.5 | 1.2792 | 0.00863 | 0.0266 | 148.2271
9 | 1.364 | 0.00935 | 0.029 | 145.8824
9.5 | 1.4388 | 0.01168 | 0.0339 | 123.1849
10 | 1.4577 | 0.01682 | 0.0427 | 86.6647
10.5 | 1.4238 | 0.02132 | 0.0553 | 66.7824
11 | 1.3827 | 0.02961 | 0.0551 | 46.6971
11.5 | 1.3442 | 0.04378 | 0.0431 | 30.7035
12 | 1.2126 | 0.06523 | 0.0277 | 18.5896
12.5 | 1.1788 | 0.07626 | 0.0216 | 15.4576
13 | 1.1491 | 0.0872 | 0.0156 | 13.1778
13.5 | 1.1243 | 0.0981 | 0.0097 | 11.4608
14 | 1.0995 | 0.10957 | 0.0034 | 10.0347
14.5 | 1.076 | 0.12135 | -0.0033 | 8.8669
15 | 1.0598 | 0.13265 | -0.0095 | 7.9894