## index
index | Re | Mach | Datasource
1 | 50000 | 0 | JavaFoil+Calcfoil stall+Eppler ext transition
2 | 50000 | 0 | XFOIL ncrit=9
3 | 50000 | 0.1 | JavaFoil+Calcfoil stall+Eppler ext transition
4 | 50000 | 0.1 | XFOIL ncrit=9
5 | 50000 | 0.25 | JavaFoil+Calcfoil stall+Eppler ext transition
6 | 50000 | 0.25 | XFOIL ncrit=9
7 | 50000 | 0.5 | JavaFoil+Calcfoil stall+Eppler ext transition
8 | 50000 | 0.5 | XFOIL ncrit=9
9 | 100000 | 0 | JavaFoil+Calcfoil stall+Eppler ext transition
10 | 100000 | 0 | XFOIL ncrit=9
11 | 100000 | 0.1 | JavaFoil+Calcfoil stall+Eppler ext transition
12 | 100000 | 0.1 | XFOIL ncrit=9
13 | 100000 | 0.25 | JavaFoil+Calcfoil stall+Eppler ext transition
14 | 100000 | 0.25 | XFOIL ncrit=9
15 | 100000 | 0.5 | JavaFoil+Calcfoil stall+Eppler ext transition
16 | 100000 | 0.5 | XFOIL ncrit=9
17 | 250000 | 0 | JavaFoil+Calcfoil stall+Eppler ext transition
18 | 250000 | 0 | XFOIL ncrit=9
19 | 250000 | 0.1 | JavaFoil+Calcfoil stall+Eppler ext transition
20 | 250000 | 0.1 | XFOIL ncrit=9
21 | 250000 | 0.25 | JavaFoil+Calcfoil stall+Eppler ext transition
22 | 250000 | 0.25 | XFOIL ncrit=9
23 | 250000 | 0.5 | JavaFoil+Calcfoil stall+Eppler ext transition
24 | 250000 | 0.5 | XFOIL ncrit=9
25 | 500000 | 0 | JavaFoil+Calcfoil stall+Eppler ext transition
26 | 500000 | 0 | XFOIL ncrit=9
27 | 500000 | 0.1 | JavaFoil+Calcfoil stall+Eppler ext transition
28 | 500000 | 0.1 | XFOIL ncrit=9
29 | 500000 | 0.25 | JavaFoil+Calcfoil stall+Eppler ext transition
30 | 500000 | 0.25 | XFOIL ncrit=9
31 | 500000 | 0.5 | JavaFoil+Calcfoil stall+Eppler ext transition
32 | 500000 | 0.5 | XFOIL ncrit=9
33 | 750000 | 0 | JavaFoil+Calcfoil stall+Eppler ext transition
34 | 750000 | 0 | XFOIL ncrit=9
35 | 750000 | 0.1 | JavaFoil+Calcfoil stall+Eppler ext transition
36 | 750000 | 0.1 | XFOIL ncrit=9
37 | 750000 | 0.25 | JavaFoil+Calcfoil stall+Eppler ext transition
38 | 750000 | 0.25 | XFOIL ncrit=9
39 | 750000 | 0.5 | JavaFoil+Calcfoil stall+Eppler ext transition
40 | 750000 | 0.5 | XFOIL ncrit=9
41 | 1000000 | 0 | JavaFoil+Calcfoil stall+Eppler ext transition
42 | 1000000 | 0 | XFOIL ncrit=9
43 | 1000000 | 0.1 | JavaFoil+Calcfoil stall+Eppler ext transition
44 | 1000000 | 0.1 | XFOIL ncrit=9
45 | 1000000 | 0.25 | JavaFoil+Calcfoil stall+Eppler ext transition
46 | 1000000 | 0.25 | XFOIL ncrit=9
47 | 1000000 | 0.5 | JavaFoil+Calcfoil stall+Eppler ext transition
48 | 1000000 | 0.5 | XFOIL ncrit=9
49 | 2000000 | 0 | JavaFoil+Calcfoil stall+Eppler ext transition
50 | 2000000 | 0 | XFOIL ncrit=9
51 | 2000000 | 0.1 | JavaFoil+Calcfoil stall+Eppler ext transition
52 | 2000000 | 0.1 | XFOIL ncrit=9
53 | 2000000 | 0.25 | JavaFoil+Calcfoil stall+Eppler ext transition
54 | 2000000 | 0.25 | XFOIL ncrit=9
55 | 2000000 | 0.5 | JavaFoil+Calcfoil stall+Eppler ext transition
56 | 2000000 | 0.5 | XFOIL ncrit=9
57 | 3000000 | 0 | JavaFoil+Calcfoil stall+Eppler ext transition
58 | 3000000 | 0 | XFOIL ncrit=9
59 | 3000000 | 0.1 | JavaFoil+Calcfoil stall+Eppler ext transition
60 | 3000000 | 0.1 | XFOIL ncrit=9
61 | 3000000 | 0.25 | JavaFoil+Calcfoil stall+Eppler ext transition
62 | 3000000 | 0.25 | XFOIL ncrit=9
63 | 3000000 | 0.5 | JavaFoil+Calcfoil stall+Eppler ext transition
64 | 3000000 | 0.5 | XFOIL ncrit=9
65 | 4000000 | 0 | JavaFoil+Calcfoil stall+Eppler ext transition
66 | 4000000 | 0 | XFOIL ncrit=9
67 | 4000000 | 0.1 | JavaFoil+Calcfoil stall+Eppler ext transition
68 | 4000000 | 0.1 | XFOIL ncrit=9
69 | 4000000 | 0.25 | JavaFoil+Calcfoil stall+Eppler ext transition
70 | 4000000 | 0.25 | XFOIL ncrit=9
71 | 4000000 | 0.5 | JavaFoil+Calcfoil stall+Eppler ext transition
72 | 4000000 | 0.5 | XFOIL ncrit=9
73 | 5000000 | 0 | JavaFoil+Calcfoil stall+Eppler ext transition
74 | 5000000 | 0 | XFOIL ncrit=9
75 | 5000000 | 0.1 | JavaFoil+Calcfoil stall+Eppler ext transition
76 | 5000000 | 0.1 | XFOIL ncrit=9
77 | 5000000 | 0.25 | JavaFoil+Calcfoil stall+Eppler ext transition
78 | 5000000 | 0.25 | XFOIL ncrit=9
79 | 5000000 | 0.5 | JavaFoil+Calcfoil stall+Eppler ext transition
80 | 5000000 | 0.5 | XFOIL ncrit=9
81 | 6000000 | 0 | JavaFoil+Calcfoil stall+Eppler ext transition
82 | 6000000 | 0 | XFOIL ncrit=9
83 | 6000000 | 0.1 | JavaFoil+Calcfoil stall+Eppler ext transition
84 | 6000000 | 0.1 | XFOIL ncrit=9
85 | 6000000 | 0.25 | JavaFoil+Calcfoil stall+Eppler ext transition
86 | 6000000 | 0.25 | XFOIL ncrit=9
87 | 6000000 | 0.5 | JavaFoil+Calcfoil stall+Eppler ext transition
88 | 6000000 | 0.5 | XFOIL ncrit=9
89 | 7000000 | 0 | JavaFoil+Calcfoil stall+Eppler ext transition
90 | 7000000 | 0 | XFOIL ncrit=9
91 | 7000000 | 0.1 | JavaFoil+Calcfoil stall+Eppler ext transition
92 | 7000000 | 0.1 | XFOIL ncrit=9
93 | 7000000 | 0.25 | JavaFoil+Calcfoil stall+Eppler ext transition
94 | 7000000 | 0.25 | XFOIL ncrit=9
95 | 7000000 | 0.5 | JavaFoil+Calcfoil stall+Eppler ext transition
96 | 7000000 | 0.5 | XFOIL ncrit=9
97 | 8000000 | 0 | JavaFoil+Calcfoil stall+Eppler ext transition
98 | 8000000 | 0 | XFOIL ncrit=9
99 | 8000000 | 0.1 | JavaFoil+Calcfoil stall+Eppler ext transition
100 | 8000000 | 0.1 | XFOIL ncrit=9
101 | 8000000 | 0.25 | JavaFoil+Calcfoil stall+Eppler ext transition
102 | 8000000 | 0.25 | XFOIL ncrit=9
103 | 8000000 | 0.5 | JavaFoil+Calcfoil stall+Eppler ext transition
104 | 8000000 | 0.5 | XFOIL ncrit=9
105 | 10000000 | 0 | JavaFoil+Calcfoil stall+Eppler ext transition
106 | 10000000 | 0 | XFOIL ncrit=9
107 | 10000000 | 0.1 | JavaFoil+Calcfoil stall+Eppler ext transition
108 | 10000000 | 0.1 | XFOIL ncrit=9
109 | 10000000 | 0.25 | JavaFoil+Calcfoil stall+Eppler ext transition
110 | 10000000 | 0.25 | XFOIL ncrit=9
111 | 10000000 | 0.5 | JavaFoil+Calcfoil stall+Eppler ext transition
112 | 10000000 | 0.5 | XFOIL ncrit=9
113 | 12000000 | 0 | JavaFoil+Calcfoil stall+Eppler ext transition
114 | 12000000 | 0 | XFOIL ncrit=9
115 | 12000000 | 0.1 | JavaFoil+Calcfoil stall+Eppler ext transition
116 | 12000000 | 0.1 | XFOIL ncrit=9
117 | 12000000 | 0.25 | JavaFoil+Calcfoil stall+Eppler ext transition
118 | 12000000 | 0.25 | XFOIL ncrit=9
119 | 12000000 | 0.5 | JavaFoil+Calcfoil stall+Eppler ext transition
120 | 12000000 | 0.5 | XFOIL ncrit=9
121 | 14000000 | 0 | JavaFoil+Calcfoil stall+Eppler ext transition
122 | 14000000 | 0 | XFOIL ncrit=9
123 | 14000000 | 0.1 | JavaFoil+Calcfoil stall+Eppler ext transition
124 | 14000000 | 0.1 | XFOIL ncrit=9
125 | 14000000 | 0.25 | JavaFoil+Calcfoil stall+Eppler ext transition
126 | 14000000 | 0.25 | XFOIL ncrit=9
127 | 14000000 | 0.5 | JavaFoil+Calcfoil stall+Eppler ext transition
128 | 14000000 | 0.5 | XFOIL ncrit=9
129 | 16000000 | 0 | JavaFoil+Calcfoil stall+Eppler ext transition
130 | 16000000 | 0 | XFOIL ncrit=9
131 | 16000000 | 0.1 | JavaFoil+Calcfoil stall+Eppler ext transition
132 | 16000000 | 0.1 | XFOIL ncrit=9
133 | 16000000 | 0.25 | JavaFoil+Calcfoil stall+Eppler ext transition
134 | 16000000 | 0.25 | XFOIL ncrit=9
135 | 16000000 | 0.5 | JavaFoil+Calcfoil stall+Eppler ext transition
136 | 16000000 | 0.5 | XFOIL ncrit=9
137 | 18000000 | 0 | JavaFoil+Calcfoil stall+Eppler ext transition
138 | 18000000 | 0 | XFOIL ncrit=9
139 | 18000000 | 0.1 | JavaFoil+Calcfoil stall+Eppler ext transition
140 | 18000000 | 0.1 | XFOIL ncrit=9
141 | 18000000 | 0.25 | JavaFoil+Calcfoil stall+Eppler ext transition
142 | 18000000 | 0.25 | XFOIL ncrit=9
143 | 18000000 | 0.5 | JavaFoil+Calcfoil stall+Eppler ext transition
144 | 18000000 | 0.5 | XFOIL ncrit=9
145 | 20000000 | 0 | JavaFoil+Calcfoil stall+Eppler ext transition
146 | 20000000 | 0 | XFOIL ncrit=9
147 | 20000000 | 0.1 | JavaFoil+Calcfoil stall+Eppler ext transition
148 | 20000000 | 0.1 | XFOIL ncrit=9
149 | 20000000 | 0.25 | JavaFoil+Calcfoil stall+Eppler ext transition
150 | 20000000 | 0.25 | XFOIL ncrit=9
151 | 20000000 | 0.5 | JavaFoil+Calcfoil stall+Eppler ext transition
152 | 20000000 | 0.5 | XFOIL ncrit=9

## 1. Re 50k Mach 0.00 (1)
BIGFOIL.COM POLAR EXPORT
NACA44113
NACA44113 |  |  |  | Cl Max: | 1.574 | at alpha= | 16.5 | deg
JavaFoil+Calcfoil stall+Eppler ext transition |  |  |  | L/D Max: | 19.831 | at alpha= | 7 | deg
Re: | 50000 |  |  | Cd Min: | 0.01529 | at alpha= | 0 | deg
Mach: | 0 |  |  | Cl=0 at alpha= | -1.8646 | deg
|  |  |  | @ Cl=0.1, Cd= | 0.038723
|  |  |  | @ Cl=0.4, Cd= | 0.02157
|  |  |  | @ Cl=0.6, Cd= | 0.033469
alpha (deg) | Cl | Cd | Cm | Cl/Cd
-18.5 | -0.603 | 0.33891 | 0.004 | -1.778
-18 | -0.614 | 0.31747 | 0.004 | -1.935
-17.5 | -0.626 | 0.30141 | 0.004 | -2.076
-17 | -0.636 | 0.28014 | 0.004 | -2.271
-16.5 | -0.646 | 0.26378 | 0.004 | -2.448
-16 | -0.654 | 0.24368 | 0.004 | -2.685
-15.5 | -0.662 | 0.23379 | 0.004 | -2.83
-15 | -0.667 | 0.21719 | 0.004 | -3.073
-14.5 | -0.672 | 0.19997 | 0.004 | -3.359
-14 | -0.674 | 0.18821 | 0.004 | -3.582
-13.5 | -0.675 | 0.17701 | 0.004 | -3.811
-13 | -0.673 | 0.16175 | 0.004 | -4.161
-12.5 | -0.669 | 0.15228 | 0.004 | -4.394
-12 | -0.663 | 0.14162 | 0.004 | -4.68
-11.5 | -0.654 | 0.13295 | 0.004 | -4.917
-11 | -0.642 | 0.12285 | 0.004 | -5.226
-10.5 | -0.627 | 0.11278 | 0.005 | -5.564
-10 | -0.61 | 0.10536 | 0.005 | -5.789
-9.5 | -0.59 | 0.09828 | 0.005 | -6.001
-9 | -0.567 | 0.09055 | 0.005 | -6.257
-8.5 | -0.541 | 0.08477 | 0.005 | -6.378
-8 | -0.512 | 0.07859 | 0.005 | -6.51
-7.5 | -0.48 | 0.07354 | 0.005 | -6.522
-7 | -0.445 | 0.06862 | 0.005 | -6.49
-6.5 | -0.409 | 0.06408 | 0.005 | -6.383
-6 | -0.371 | 0.05986 | 0.005 | -6.192
-5.5 | -0.33 | 0.05652 | 0.005 | -5.847
-5 | -0.289 | 0.05378 | 0.005 | -5.367
-4.5 | -0.245 | 0.05038 | 0.005 | -4.869
-4 | -0.201 | 0.04774 | 0.005 | -4.206
-3.5 | -0.155 | 0.04509 | 0.005 | -3.44
-3 | -0.108 | 0.04327 | 0.005 | -2.507
-2.5 | -0.061 | 0.04129 | 0.005 | -1.48
-2 | -0.013 | 0.04055 | 0.005 | -0.324
-1.5 | 0.035 | 0.03959 | 0.005 | 0.892
-1 | 0.084 | 0.03887 | 0.005 | 2.165
-0.5 | 0.133 | 0.03842 | 0.005 | 3.47
0 | 0.219 | 0.01529 | 0.005 | 14.352
0.5 | 0.272 | 0.01644 | 0.005 | 16.535
1 | 0.321 | 0.01822 | 0.005 | 17.644
1.5 | 0.37 | 0.02027 | 0.005 | 18.26
2 | 0.418 | 0.02235 | 0.005 | 18.722
2.5 | 0.467 | 0.03007 | 0.007 | 15.541
3 | 0.516 | 0.03239 | 0.007 | 15.94
3.5 | 0.566 | 0.03231 | 0.007 | 17.506
4 | 0.615 | 0.03398 | 0.007 | 18.106
4.5 | 0.665 | 0.0357 | 0.006 | 18.634
5 | 0.715 | 0.0375 | 0.006 | 19.063
5.5 | 0.765 | 0.03939 | 0.006 | 19.41
6 | 0.814 | 0.04146 | 0.005 | 19.632
6.5 | 0.863 | 0.04362 | 0.005 | 19.783
7 | 0.912 | 0.04598 | 0.005 | 19.831
7.5 | 0.96 | 0.04854 | 0.005 | 19.778
8 | 1.008 | 0.05124 | 0.004 | 19.671
8.5 | 1.056 | 0.05412 | 0.004 | 19.504
9 | 1.102 | 0.05723 | 0.004 | 19.263
9.5 | 1.149 | 0.06051 | 0.004 | 18.988
10 | 1.195 | 0.06404 | 0.003 | 18.658
10.5 | 1.24 | 0.06776 | 0.003 | 18.304
11 | 1.284 | 0.07167 | 0.003 | 17.916
11.5 | 1.323 | 0.07594 | 0.002 | 17.427
12 | 1.361 | 0.0803 | 0.002 | 16.949
12.5 | 1.395 | 0.08505 | 0.002 | 16.407
13 | 1.428 | 0.08967 | 0.001 | 15.922
13.5 | 1.457 | 0.09499 | 0.001 | 15.341
14 | 1.483 | 0.10042 | 0.001 | 14.767
14.5 | 1.505 | 0.10617 | 0 | 14.177
15 | 1.525 | 0.112 | 0 | 13.614
15.5 | 1.542 | 0.11817 | 0 | 13.048
16 | 1.57 | 0.12118 | -0.001 | 12.955
16.5 | 1.574 | 0.12884 | -0.001 | 12.216
17 | 1.573 | 0.13731 | -0.001 | 11.456
17.5 | 1.567 | 0.14654 | -0.002 | 10.694
18 | 1.556 | 0.15753 | -0.002 | 9.875
18.5 | 1.534 | 0.17248 | -0.002 | 8.896
19 | 1.456 | 0.20402 | -0.002 | 7.137
19.5 | 1.438 | 0.21485 | -0.002 | 6.693
20 | 1.419 | 0.22674 | -0.002 | 6.259

## 2. Re 50k Mach 0.00 (2)
BIGFOIL.COM POLAR EXPORT
NACA44113
NACA44113 |  |  |  | Cl Max: | 0.8302 | at alpha= | 20 | deg
XFOIL ncrit=9 |  |  |  | L/D Max: | 15.3668 | at alpha= | 1 | deg
Re: | 50000 |  |  | Cd Min: | 0.23793 | at alpha= | 20 | deg
Mach: | 0 |  |  | Cl=0 at alpha= | -2.512 | deg
|  |  |  | @ Cl=0.1, Cd= | 0.035135
|  |  |  | @ Cl=0.4, Cd= | 0.035191
|  |  |  | @ Cl=0.6, Cd= | 0.15443
alpha (deg) | Cl | Cd | Cm | Cl/Cd
-20 | -0.5969 | 0.23265 | 0.0416 | -2.5657
-19.5 | -0.5877 | 0.23193 | 0.0367 | -2.534
-19 | -0.568 | 0.22354 | 0.034 | -2.5409
-18.5 | -0.546 | 0.21525 | 0.032 | -2.5366
-18 | -0.5294 | 0.20982 | 0.0289 | -2.5231
-17.5 | -0.5226 | 0.20865 | 0.0242 | -2.5047
-17 | -0.5057 | 0.20135 | 0.0213 | -2.5115
-16.5 | -0.4814 | 0.19234 | 0.0199 | -2.5029
-16 | -0.466 | 0.18677 | 0.017 | -2.495
-15.5 | -0.4626 | 0.18473 | 0.0127 | -2.5042
-15 | -0.4471 | 0.17725 | 0.0101 | -2.5224
-14.5 | -0.4225 | 0.16866 | 0.0091 | -2.505
-14 | -0.4174 | 0.16477 | 0.0055 | -2.5332
-13.5 | -0.4174 | 0.16059 | 0.0014 | -2.5992
-13 | -0.385 | 0.15023 | 0.0018 | -2.5627
-12.5 | -0.3822 | 0.14568 | -0.0017 | -2.6236
-12 | -0.378 | 0.13957 | -0.0048 | -2.7083
-11.5 | -0.3541 | 0.13154 | -0.0049 | -2.692
-11 | -0.376 | 0.12925 | -0.0108 | -2.9091
-10.5 | -0.34 | 0.11906 | -0.009 | -2.8557
-10 | -0.3435 | 0.11309 | -0.0121 | -3.0374
-9.5 | -0.3398 | 0.1072 | -0.0137 | -3.1698
-9 | -0.3265 | 0.09987 | -0.0139 | -3.2693
-8.5 | -0.3343 | 0.09363 | -0.0159 | -3.5704
-8 | -0.378 | 0.08969 | -0.017 | -4.2145
-7.5 | -0.393 | 0.08434 | -0.0148 | -4.6597
-7 | -0.3791 | 0.07748 | -0.01 | -4.8929
-6.5 | -0.4537 | 0.07754 | -0.0018 | -5.8512
-6 | 0.0969 | 0.05586 | -0.0154 | 1.7347
-5.5 | 0.1304 | 0.05267 | -0.0244 | 2.4758
-5 | 0.0072 | 0.05434 | -0.0149 | 0.1325
-4.5 | -0.1532 | 0.0487 | -0.0126 | -3.1458
-4 | -0.1925 | 0.04215 | -0.0182 | -4.567
-3.5 | -0.1293 | 0.03872 | -0.0261 | -3.3394
-3 | -0.0567 | 0.03792 | -0.026 | -1.4953
-2.5 | 0.0014 | 0.03695 | -0.0241 | 0.037889
-2 | 0.0602 | 0.03577 | -0.0223 | 1.683
-1.5 | 0.1185 | 0.03484 | -0.0216 | 3.4013
-1 | 0.1919 | 0.03435 | -0.0239 | 5.5866
-0.5 | 0.2639 | 0.034 | -0.0263 | 7.7618
0.5 | 0.3337 | 0.03474 | -0.02 | 9.6056
1 | 0.5572 | 0.03626 | -0.0484 | 15.3668
1.5 | 0.584 | 0.03893 | -0.0457 | 15.0013
2 | 0.5873 | 0.04402 | -0.0432 | 13.3417
2.5 | 0.602 | 0.04762 | -0.0397 | 12.6417
3 | 0.576 | 0.05473 | -0.0357 | 10.5244
3.5 | 0.5351 | 0.06257 | -0.0314 | 8.552
5.5 | 0.3831 | 0.09194 | -0.0239 | 4.1668
6 | 0.3809 | 0.09423 | -0.0202 | 4.0422
6.5 | 0.4011 | 0.09843 | -0.0189 | 4.075
7 | 0.4171 | 0.1023 | -0.0172 | 4.0772
7.5 | 0.4367 | 0.10671 | -0.0162 | 4.0924
8 | 0.4622 | 0.11191 | -0.0158 | 4.1301
8.5 | 0.491 | 0.11747 | -0.0156 | 4.1798
9 | 0.5155 | 0.12256 | -0.0152 | 4.2061
10 | 0.5295 | 0.13008 | -0.0135 | 4.0706
10.5 | 0.5386 | 0.13463 | -0.0134 | 4.0006
11 | 0.5601 | 0.14041 | -0.0137 | 3.989
11.5 | 0.5911 | 0.14682 | -0.0142 | 4.026
12 | 0.5895 | 0.1499 | -0.0144 | 3.9326
12.5 | 0.6013 | 0.15499 | -0.0151 | 3.8796
13 | 0.6411 | 0.16348 | -0.016 | 3.9216
13.5 | 0.6357 | 0.16549 | -0.0169 | 3.8413
14 | 0.6492 | 0.17116 | -0.0183 | 3.7929
14.5 | 0.6794 | 0.17842 | -0.0193 | 3.8079
15 | 0.6767 | 0.18107 | -0.0213 | 3.7372
15.5 | 0.707 | 0.18986 | -0.0226 | 3.7238
16 | 0.7116 | 0.1924 | -0.0247 | 3.6985
16.5 | 0.7217 | 0.19748 | -0.027 | 3.6545
17 | 0.755 | 0.20696 | -0.0282 | 3.648
17.5 | 0.7519 | 0.20822 | -0.0315 | 3.6111
18 | 0.771 | 0.21545 | -0.0337 | 3.5786
18.5 | 0.7889 | 0.22107 | -0.0359 | 3.5686
19 | 0.7943 | 0.22486 | -0.0395 | 3.5324
19.5 | 0.8158 | 0.23301 | -0.0416 | 3.5011
20 | 0.8302 | 0.23793 | -0.0444 | 3.4893

## 3. Re 50k Mach 0.10 (1)
BIGFOIL.COM POLAR EXPORT
NACA44113
NACA44113 |  |  |  | Cl Max: | 1.566 | at alpha= | 16.5 | deg
JavaFoil+Calcfoil stall+Eppler ext transition |  |  |  | L/D Max: | 19.776 | at alpha= | 7 | deg
Re: | 50000 |  |  | Cd Min: | 0.01545 | at alpha= | 0 | deg
Mach: | 0.1 |  |  | Cl=0 at alpha= | -1.8646 | deg
|  |  |  | @ Cl=0.1, Cd= | 0.038813
|  |  |  | @ Cl=0.4, Cd= | 0.021848
|  |  |  | @ Cl=0.6, Cd= | 0.033593
alpha (deg) | Cl | Cd | Cm | Cl/Cd
-18 | -0.567 | 0.34025 | 0.004 | -1.668
-17.5 | -0.581 | 0.31492 | 0.004 | -1.846
-17 | -0.595 | 0.29596 | 0.004 | -2.009
-16.5 | -0.607 | 0.28015 | 0.004 | -2.167
-16 | -0.619 | 0.26024 | 0.004 | -2.377
-15.5 | -0.629 | 0.23787 | 0.004 | -2.643
-15 | -0.638 | 0.22768 | 0.004 | -2.8
-14.5 | -0.645 | 0.2085 | 0.004 | -3.092
-14 | -0.65 | 0.19651 | 0.004 | -3.308
-13.5 | -0.653 | 0.18338 | 0.004 | -3.563
-13 | -0.654 | 0.16768 | 0.004 | -3.903
-12.5 | -0.653 | 0.15593 | 0.004 | -4.188
-12 | -0.649 | 0.14435 | 0.004 | -4.497
-11.5 | -0.642 | 0.13622 | 0.004 | -4.716
-11 | -0.633 | 0.12497 | 0.004 | -5.063
-10.5 | -0.62 | 0.11593 | 0.005 | -5.349
-10 | -0.604 | 0.10752 | 0.005 | -5.621
-9.5 | -0.586 | 0.10011 | 0.005 | -5.849
-9 | -0.564 | 0.09277 | 0.005 | -6.076
-8.5 | -0.539 | 0.08603 | 0.005 | -6.263
-8 | -0.511 | 0.0796 | 0.005 | -6.414
-7.5 | -0.479 | 0.07436 | 0.005 | -6.445
-7 | -0.446 | 0.06927 | 0.005 | -6.431
-6.5 | -0.409 | 0.06455 | 0.005 | -6.343
-6 | -0.371 | 0.06055 | 0.005 | -6.133
-5.5 | -0.331 | 0.05684 | 0.005 | -5.829
-5 | -0.29 | 0.054 | 0.005 | -5.361
-4.5 | -0.246 | 0.0506 | 0.005 | -4.866
-4 | -0.202 | 0.04788 | 0.005 | -4.21
-3.5 | -0.156 | 0.04529 | 0.005 | -3.44
-3 | -0.109 | 0.04341 | 0.005 | -2.51
-2.5 | -0.061 | 0.0414 | 0.005 | -1.483
-2 | -0.013 | 0.04063 | 0.005 | -0.325
-1.5 | 0.035 | 0.03967 | 0.005 | 0.894
-1 | 0.085 | 0.03896 | 0.005 | 2.171
-0.5 | 0.134 | 0.03848 | 0.005 | 3.482
0 | 0.22 | 0.01545 | 0.005 | 14.229
0.5 | 0.272 | 0.0167 | 0.005 | 16.294
1 | 0.322 | 0.01855 | 0.005 | 17.362
1.5 | 0.371 | 0.02067 | 0.005 | 17.934
2 | 0.42 | 0.02266 | 0.005 | 18.515
2.5 | 0.469 | 0.03037 | 0.007 | 15.435
3 | 0.518 | 0.03203 | 0.007 | 16.175
3.5 | 0.568 | 0.03255 | 0.007 | 17.445
4 | 0.618 | 0.03418 | 0.007 | 18.082
4.5 | 0.668 | 0.03592 | 0.006 | 18.597
5 | 0.718 | 0.03775 | 0.006 | 19.017
5.5 | 0.768 | 0.03964 | 0.006 | 19.371
6 | 0.817 | 0.04173 | 0.005 | 19.588
6.5 | 0.867 | 0.04393 | 0.005 | 19.729
7 | 0.916 | 0.0463 | 0.005 | 19.776
7.5 | 0.964 | 0.0489 | 0.005 | 19.717
8 | 1.012 | 0.05162 | 0.004 | 19.612
8.5 | 1.06 | 0.05452 | 0.004 | 19.441
9 | 1.107 | 0.05771 | 0.004 | 19.183
9.5 | 1.154 | 0.06103 | 0.004 | 18.905
10 | 1.2 | 0.06459 | 0.003 | 18.573
10.5 | 1.245 | 0.0684 | 0.003 | 18.202
11 | 1.289 | 0.0724 | 0.003 | 17.803
11.5 | 1.328 | 0.0767 | 0.002 | 17.317
12 | 1.366 | 0.08119 | 0.002 | 16.818
12.5 | 1.399 | 0.08601 | 0.002 | 16.271
13 | 1.431 | 0.09073 | 0.001 | 15.776
13.5 | 1.46 | 0.09613 | 0.001 | 15.188
14 | 1.485 | 0.10171 | 0.001 | 14.596
14.5 | 1.506 | 0.10751 | 0 | 14.006
15 | 1.524 | 0.11363 | 0 | 13.412
15.5 | 1.54 | 0.11981 | 0 | 12.85
16 | 1.565 | 0.12346 | -0.001 | 12.676
16.5 | 1.566 | 0.13138 | -0.001 | 11.922
17 | 1.562 | 0.14027 | -0.001 | 11.138
17.5 | 1.553 | 0.15029 | -0.002 | 10.332
18 | 1.536 | 0.16209 | -0.002 | 9.479
18.5 | 1.504 | 0.18156 | -0.002 | 8.283
19 | 1.432 | 0.20722 | -0.002 | 6.911
19.5 | 1.412 | 0.21924 | -0.002 | 6.44
20 | 1.389 | 0.2314 | -0.002 | 6.002

## 4. Re 50k Mach 0.10 (2)
BIGFOIL.COM POLAR EXPORT
NACA44113
NACA44113 |  |  |  | Cl Max: | 0.8334 | at alpha= | 20 | deg
XFOIL ncrit=9 |  |  |  | L/D Max: | 15.0473 | at alpha= | 1 | deg
Re: | 50000 |  |  | Cd Min: | 0.23912 | at alpha= | 20 | deg
Mach: | 0.1 |  |  | Cl=0 at alpha= | -2.5116 | deg
|  |  |  | @ Cl=0.1, Cd= | 0.035472
|  |  |  | @ Cl=0.4, Cd= | 0.099159
|  |  |  | @ Cl=0.6, Cd= | 0.15492
alpha (deg) | Cl | Cd | Cm | Cl/Cd
-20 | -0.5988 | 0.23357 | 0.0418 | -2.5637
-19.5 | -0.5906 | 0.23347 | 0.0368 | -2.5297
-19 | -0.5678 | 0.22338 | 0.0345 | -2.5419
-18.5 | -0.5469 | 0.21576 | 0.0323 | -2.5348
-18 | -0.5304 | 0.21048 | 0.0291 | -2.52
-17.5 | -0.525 | 0.21001 | 0.0242 | -2.4999
-17 | -0.5037 | 0.20084 | 0.0219 | -2.508
-16.5 | -0.4814 | 0.19275 | 0.0201 | -2.4975
-16 | -0.4664 | 0.18734 | 0.0171 | -2.4896
-15.5 | -0.4647 | 0.18593 | 0.0126 | -2.4993
-15 | -0.4434 | 0.17673 | 0.0107 | -2.5089
-14.5 | -0.4218 | 0.16906 | 0.0092 | -2.495
-14 | -0.4188 | 0.16575 | 0.0053 | -2.5267
-13.5 | -0.408 | 0.15904 | 0.0025 | -2.5654
-13 | -0.3836 | 0.15061 | 0.0018 | -2.547
-12.5 | -0.3836 | 0.1466 | -0.002 | -2.6166
-12 | -0.3705 | 0.13903 | -0.004 | -2.6649
-11.5 | -0.353 | 0.13203 | -0.005 | -2.6736
-11 | -0.3784 | 0.13025 | -0.0113 | -2.9052
-10.5 | -0.3397 | 0.11966 | -0.0092 | -2.8389
-10 | -0.3345 | 0.11299 | -0.0112 | -2.9604
-9.5 | -0.3427 | 0.10808 | -0.0144 | -3.1708
-9 | -0.3245 | 0.10038 | -0.0139 | -3.2327
-8.5 | -0.3247 | 0.09397 | -0.0151 | -3.4554
-8 | -0.3344 | 0.0878 | -0.0159 | -3.8087
-7.5 | -0.3493 | 0.08243 | -0.0138 | -4.2375
-7 | -0.3853 | 0.07851 | -0.0101 | -4.9077
-6 | 0.0993 | 0.05605 | -0.0159 | 1.7716
-5 | 0.0064 | 0.05469 | -0.015 | 0.11702
-4.5 | -0.1503 | 0.04914 | -0.0125 | -3.0586
-4 | -0.1919 | 0.04252 | -0.0182 | -4.5132
-3.5 | -0.1299 | 0.03902 | -0.0262 | -3.3291
-3 | -0.059 | 0.03837 | -0.0261 | -1.5377
-2.5 | 0.0014 | 0.03717 | -0.0242 | 0.037665
-2 | 0.06 | 0.03602 | -0.0224 | 1.6657
-1.5 | 0.1162 | 0.03525 | -0.0217 | 3.2965
-1 | 0.1898 | 0.03471 | -0.0238 | 5.4682
-0.5 | 0.2637 | 0.03439 | -0.0265 | 7.6679
0 | 0.3037 | 0.03481 | -0.0239 | 8.7245
0.5 | 0.3365 | 0.03501 | -0.0201 | 9.6115
1 | 0.5563 | 0.03697 | -0.0488 | 15.0473
1.5 | 0.5861 | 0.03929 | -0.0458 | 14.9173
2 | 0.5817 | 0.04504 | -0.0432 | 12.9152
2.5 | 0.6045 | 0.04795 | -0.0396 | 12.6069
3 | 0.564 | 0.05607 | -0.0354 | 10.0589
3.5 | 0.528 | 0.06347 | -0.031 | 8.3189
5.5 | 0.382 | 0.09242 | -0.0239 | 4.1333
6 | 0.3771 | 0.09434 | -0.0198 | 3.9972
6.5 | 0.3973 | 0.09856 | -0.0185 | 4.031
7 | 0.4155 | 0.1026 | -0.0171 | 4.0497
7.5 | 0.4349 | 0.10702 | -0.0161 | 4.0637
8 | 0.4571 | 0.11193 | -0.0155 | 4.0838
8.5 | 0.4814 | 0.11708 | -0.015 | 4.1117
9 | 0.5172 | 0.12336 | -0.0153 | 4.1926
9.5 | 0.5231 | 0.12679 | -0.0141 | 4.1257
10 | 0.5299 | 0.13064 | -0.0134 | 4.0562
10.5 | 0.5383 | 0.1351 | -0.0133 | 3.9845
11 | 0.5578 | 0.14065 | -0.0136 | 3.9659
11.5 | 0.5925 | 0.14761 | -0.0142 | 4.014
12 | 0.5901 | 0.15048 | -0.0144 | 3.9215
12.5 | 0.6012 | 0.15546 | -0.0151 | 3.8672
13 | 0.6432 | 0.16446 | -0.0161 | 3.911
13.5 | 0.6366 | 0.1661 | -0.017 | 3.8326
14 | 0.649 | 0.1716 | -0.0184 | 3.7821
15 | 0.6777 | 0.18167 | -0.0214 | 3.7304
15.5 | 0.7057 | 0.19001 | -0.0228 | 3.714
16 | 0.7133 | 0.19313 | -0.0248 | 3.6934
16.5 | 0.7229 | 0.19809 | -0.0272 | 3.6494
17 | 0.7579 | 0.20821 | -0.0283 | 3.6401
17.5 | 0.7537 | 0.20896 | -0.0317 | 3.6069
18 | 0.7719 | 0.21595 | -0.034 | 3.5744
18.5 | 0.7916 | 0.22212 | -0.0361 | 3.5638
19 | 0.7965 | 0.22567 | -0.0398 | 3.5295
19.5 | 0.8171 | 0.23357 | -0.042 | 3.4983
20 | 0.8334 | 0.23912 | -0.0447 | 3.4853

## 5. Re 50k Mach 0.25 (1)
BIGFOIL.COM POLAR EXPORT
NACA44113
NACA44113 |  |  |  | Cl Max: | 1.524 | at alpha= | 15.5 | deg
JavaFoil+Calcfoil stall+Eppler ext transition |  |  |  | L/D Max: | 19.479 | at alpha= | 7 | deg
Re: | 50000 |  |  | Cd Min: | 0.01659 | at alpha= | 0 | deg
Mach: | 0.25 |  |  | Cl=0 at alpha= | -1.86 | deg
|  |  |  | @ Cl=0.1, Cd= | 0.03925
|  |  |  | @ Cl=0.4, Cd= | 0.023257
|  |  |  | @ Cl=0.6, Cd= | 0.034351
alpha (deg) | Cl | Cd | Cm | Cl/Cd
-15.5 | -0.32 | 0.4533 | 0.004 | -0.707
-15 | -0.362 | 0.38727 | 0.004 | -0.934
-14.5 | -0.399 | 0.3352 | 0.004 | -1.191
-14 | -0.433 | 0.2911 | 0.004 | -1.488
-13.5 | -0.463 | 0.26654 | 0.004 | -1.739
-13 | -0.49 | 0.23169 | 0.004 | -2.114
-12.5 | -0.512 | 0.20963 | 0.004 | -2.443
-12 | -0.53 | 0.1865 | 0.004 | -2.843
-11.5 | -0.544 | 0.17065 | 0.004 | -3.186
-11 | -0.552 | 0.14932 | 0.004 | -3.698
-10.5 | -0.556 | 0.13951 | 0.005 | -3.984
-10 | -0.554 | 0.12722 | 0.005 | -4.358
-9.5 | -0.548 | 0.11431 | 0.005 | -4.793
-9 | -0.536 | 0.10356 | 0.005 | -5.18
-8.5 | -0.52 | 0.09475 | 0.005 | -5.489
-8 | -0.499 | 0.08657 | 0.005 | -5.762
-7.5 | -0.473 | 0.07973 | 0.005 | -5.929
-7 | -0.443 | 0.07385 | 0.005 | -5.999
-6.5 | -0.41 | 0.06854 | 0.005 | -5.981
-6 | -0.374 | 0.06333 | 0.005 | -5.903
-5.5 | -0.335 | 0.05936 | 0.005 | -5.644
-5 | -0.294 | 0.05529 | 0.005 | -5.314
-4.5 | -0.251 | 0.05199 | 0.005 | -4.821
-4 | -0.206 | 0.04861 | 0.005 | -4.231
-3.5 | -0.159 | 0.04625 | 0.005 | -3.443
-3 | -0.112 | 0.04371 | 0.005 | -2.551
-2.5 | -0.063 | 0.04251 | 0.005 | -1.48
-2 | -0.014 | 0.04117 | 0.005 | -0.329
-1.5 | 0.036 | 0.04014 | 0.005 | 0.907
-1 | 0.087 | 0.03939 | 0.005 | 2.204
-0.5 | 0.138 | 0.03884 | 0.005 | 3.541
0 | 0.222 | 0.01659 | 0.005 | 13.372
0.5 | 0.274 | 0.01833 | 0.005 | 14.962
1 | 0.325 | 0.02033 | 0.005 | 16.006
1.5 | 0.376 | 0.02241 | 0.005 | 16.764
2 | 0.427 | 0.02421 | 0.005 | 17.625
2.5 | 0.478 | 0.03181 | 0.008 | 15.016
3 | 0.529 | 0.03333 | 0.007 | 15.873
3.5 | 0.581 | 0.03374 | 0.007 | 17.21
4 | 0.632 | 0.03538 | 0.007 | 17.875
4.5 | 0.684 | 0.03718 | 0.006 | 18.391
5 | 0.735 | 0.039 | 0.006 | 18.855
5.5 | 0.786 | 0.04104 | 0.006 | 19.161
6 | 0.837 | 0.04324 | 0.006 | 19.357
6.5 | 0.887 | 0.04557 | 0.005 | 19.476
7 | 0.937 | 0.04811 | 0.005 | 19.479
7.5 | 0.987 | 0.05087 | 0.005 | 19.397
8 | 1.036 | 0.05382 | 0.004 | 19.244
8.5 | 1.084 | 0.05699 | 0.004 | 19.019
9 | 1.132 | 0.06036 | 0.004 | 18.752
9.5 | 1.179 | 0.06398 | 0.004 | 18.426
10 | 1.225 | 0.06789 | 0.003 | 18.048
10.5 | 1.271 | 0.07207 | 0.003 | 17.635
11 | 1.314 | 0.07649 | 0.003 | 17.183
11.5 | 1.353 | 0.08119 | 0.002 | 16.662
12 | 1.388 | 0.08631 | 0.002 | 16.078
12.5 | 1.419 | 0.09159 | 0.002 | 15.495
13 | 1.446 | 0.09733 | 0.001 | 14.861
13.5 | 1.47 | 0.10313 | 0.001 | 14.256
14 | 1.488 | 0.10977 | 0.001 | 13.552
14.5 | 1.5 | 0.11654 | 0 | 12.874
15 | 1.509 | 0.12362 | 0 | 12.203
15.5 | 1.524 | 0.12862 | 0 | 11.85
16 | 1.516 | 0.13831 | -0.001 | 10.959
16.5 | 1.496 | 0.14905 | -0.001 | 10.038
17 | 1.465 | 0.16303 | -0.001 | 8.983
17.5 | 1.366 | 0.19215 | -0.001 | 7.111
18 | 1.329 | 0.20527 | -0.001 | 6.476
18.5 | 1.287 | 0.22068 | -0.001 | 5.832
19 | 1.239 | 0.23677 | -0.001 | 5.231
19.5 | 1.184 | 0.25664 | -0.001 | 4.615
20 | 1.125 | 0.27683 | -0.001 | 4.063

## 6. Re 50k Mach 0.25 (2)
BIGFOIL.COM POLAR EXPORT
NACA44113
NACA44113 |  |  |  | Cl Max: | 0.827 | at alpha= | 19.5 | deg
XFOIL ncrit=9 |  |  |  | L/D Max: | 13.9398 | at alpha= | 1 | deg
Re: | 50000 |  |  | Cd Min: | 0.2401 | at alpha= | -20 | deg
Mach: | 0.25 |  |  | Cl=0 at alpha= | -2.4746 | deg
|  |  |  | @ Cl=0.1, Cd= | 0.036977
|  |  |  | @ Cl=0.4, Cd= | 0.10217
|  |  |  | @ Cl=0.6, Cd= | 0.15702
alpha (deg) | Cl | Cd | Cm | Cl/Cd
-20 | -0.6117 | 0.2401 | 0.043 | -2.5477
-19.5 | -0.5987 | 0.23686 | 0.0386 | -2.5277
-19 | -0.5717 | 0.22509 | 0.037 | -2.5399
-18.5 | -0.5527 | 0.21892 | 0.0339 | -2.5247
-18 | -0.5385 | 0.21512 | 0.0299 | -2.5033
-17 | -0.5015 | 0.20162 | 0.0239 | -2.4874
-16.5 | -0.4831 | 0.19536 | 0.0212 | -2.4729
-16 | -0.4716 | 0.19155 | 0.0173 | -2.462
-15.5 | -0.4778 | 0.19301 | 0.0118 | -2.4755
-15 | -0.4353 | 0.17734 | 0.0123 | -2.4546
-14.5 | -0.4211 | 0.17184 | 0.0095 | -2.4505
-14 | -0.4299 | 0.17189 | 0.004 | -2.501
-13.5 | -0.3921 | 0.15899 | 0.0044 | -2.4662
-13 | -0.38 | 0.15323 | 0.0018 | -2.4799
-12.5 | -0.3946 | 0.15232 | -0.0039 | -2.5906
-12 | -0.3532 | 0.13993 | -0.0026 | -2.5241
-11.5 | -0.3568 | 0.13613 | -0.0065 | -2.621
-11 | -0.3324 | 0.12728 | -0.0068 | -2.6116
-10.5 | -0.35 | 0.12445 | -0.0117 | -2.8124
-10 | -0.3175 | 0.11488 | -0.0106 | -2.7638
-9.5 | -0.3134 | 0.10849 | -0.0125 | -2.8887
-9 | -0.3398 | 0.10478 | -0.0171 | -3.243
-8.5 | -0.3317 | 0.09769 | -0.0172 | -3.3954
-8 | -0.3434 | 0.09174 | -0.0172 | -3.7432
-7.5 | -0.3272 | 0.08479 | -0.0138 | -3.8589
-7 | -0.3465 | 0.0803 | -0.0086 | -4.3151
-6.5 | -0.1278 | 0.07436 | 0.0111 | -1.7187
-6 | 0.1318 | 0.05664 | -0.0258 | 2.327
-5 | 0.0084 | 0.05589 | -0.0164 | 0.1503
-4.5 | -0.1292 | 0.05057 | -0.0143 | -2.5549
-4 | -0.1795 | 0.04397 | -0.0193 | -4.0823
-3.5 | -0.13 | 0.04055 | -0.027 | -3.2059
-3 | -0.0614 | 0.03997 | -0.0267 | -1.5362
-2.5 | -0.0029 | 0.03876 | -0.0249 | -0.074819
-2 | 0.0541 | 0.03772 | -0.0229 | 1.4343
-1.5 | 0.1128 | 0.03677 | -0.0218 | 3.0677
-1 | 0.1856 | 0.03617 | -0.0233 | 5.1313
-0.5 | 0.2666 | 0.03601 | -0.0269 | 7.4035
0 | 0.3042 | 0.03718 | -0.0251 | 8.1818
0.5 | 0.3251 | 0.03907 | -0.0215 | 8.321
1 | 0.5562 | 0.0399 | -0.0498 | 13.9398
1.5 | 0.5632 | 0.04445 | -0.0468 | 12.6704
2 | 0.5533 | 0.04979 | -0.0427 | 11.1127
2.5 | 0.5553 | 0.05438 | -0.0385 | 10.2115
3 | 0.5015 | 0.06226 | -0.0332 | 8.0549
5 | 0.3347 | 0.08879 | -0.0232 | 3.7696
5.5 | 0.3481 | 0.09195 | -0.0205 | 3.7858
6 | 0.3704 | 0.09605 | -0.019 | 3.8563
6.5 | 0.3904 | 0.10028 | -0.0176 | 3.8931
7 | 0.4127 | 0.10467 | -0.0165 | 3.9429
7.5 | 0.4302 | 0.10906 | -0.0154 | 3.9446
8 | 0.4481 | 0.1136 | -0.0145 | 3.9445
8.5 | 0.4669 | 0.11829 | -0.0139 | 3.9471
9 | 0.4981 | 0.1246 | -0.0141 | 3.9976
9.5 | 0.5326 | 0.13112 | -0.0144 | 4.0619
10 | 0.5331 | 0.13386 | -0.0133 | 3.9825
10.5 | 0.5384 | 0.13775 | -0.013 | 3.9085
11 | 0.5528 | 0.14276 | -0.0133 | 3.8722
12 | 0.5949 | 0.15379 | -0.0143 | 3.8683
12.5 | 0.6018 | 0.15816 | -0.0152 | 3.805
13 | 0.6431 | 0.16783 | -0.0163 | 3.8319
13.5 | 0.6421 | 0.16955 | -0.0172 | 3.7871
14 | 0.6508 | 0.1743 | -0.0188 | 3.7338
14.5 | 0.6933 | 0.18483 | -0.0199 | 3.751
15 | 0.684 | 0.18503 | -0.022 | 3.6967
15.5 | 0.7045 | 0.19192 | -0.0238 | 3.6708
16 | 0.723 | 0.19732 | -0.0255 | 3.6641
16.5 | 0.7306 | 0.20162 | -0.0283 | 3.6236
17 | 0.7686 | 0.21361 | -0.0295 | 3.5981
17.5 | 0.7643 | 0.21313 | -0.0329 | 3.5861
18 | 0.7796 | 0.21935 | -0.0357 | 3.5541
18.5 | 0.8075 | 0.22847 | -0.0374 | 3.5344
19 | 0.8092 | 0.23031 | -0.0415 | 3.5135
19.5 | 0.827 | 0.23742 | -0.0443 | 3.4833

## 7. Re 50k Mach 0.50 (1)
BIGFOIL.COM POLAR EXPORT
NACA44113
NACA44113 |  |  |  | Cl Max: | 1.397 | at alpha= | 11.5 | deg
JavaFoil+Calcfoil stall+Eppler ext transition |  |  |  | L/D Max: | 17.982 | at alpha= | 5.5 | deg
Re: | 50000 |  |  | Cd Min: | 0.02353 | at alpha= | 0 | deg
Mach: | 0.5 |  |  | Cl=0 at alpha= | -1.8636 | deg
|  |  |  | @ Cl=0.1, Cd= | 0.040935
|  |  |  | @ Cl=0.4, Cd= | 0.027419
|  |  |  | @ Cl=0.6, Cd= | 0.03778
alpha (deg) | Cl | Cd | Cm | Cl/Cd
-20 | -0.976 | 0.45197 | 0.006 | -2.159
-19.5 | -0.95 | 0.44589 | 0.006 | -2.131
-19 | -0.924 | 0.4456 | 0.006 | -2.075
-18.5 | -0.899 | 0.42358 | 0.006 | -2.121
-18 | -0.871 | 0.42421 | 0.006 | -2.054
-17.5 | -0.845 | 0.39671 | 0.006 | -2.131
-17 | -0.819 | 0.39209 | 0.006 | -2.089
-16.5 | -0.793 | 0.38739 | 0.007 | -2.047
-16 | -0.766 | 0.37384 | 0.006 | -2.049
-15.5 | -0.739 | 0.36878 | 0.006 | -2.005
-15 | -0.713 | 0.36511 | 0.007 | -1.953
-14.5 | -0.687 | 0.36147 | 0.007 | -1.899
-14 | -0.659 | 0.3377 | 0.007 | -1.952
-13.5 | -0.633 | 0.33605 | 0.007 | -1.883
-13 | -0.606 | 0.32661 | 0.007 | -1.856
-12.5 | -0.579 | 0.32253 | 0.007 | -1.796
-12 | -0.552 | 0.31785 | 0.007 | -1.737
-11.5 | -0.525 | 0.30266 | 0.007 | -1.735
-11 | -0.498 | 0.30384 | 0.007 | -1.64
-10.5 | -0.471 | 0.29149 | 0.006 | -1.616
-10 | -0.444 | 0.27768 | 0.006 | -1.599
-9.5 | -0.417 | 0.27482 | 0.006 | -1.518
-9 | -0.39 | 0.26276 | 0.006 | -1.483
-8.5 | -0.363 | 0.26049 | 0.006 | -1.392
-8 | -0.335 | 0.23412 | 0.006 | -1.432
-7.5 | -0.308 | 0.22901 | 0.006 | -1.346
-7 | -0.281 | 0.21135 | 0.006 | -1.33
-6.5 | -0.254 | 0.19955 | 0.006 | -1.271
-6 | -0.226 | 0.18263 | 0.005 | -1.239
-5.5 | -0.199 | 0.11601 | 0.005 | -1.714
-5 | -0.273 | 0.07738 | 0.005 | -3.522
-4.5 | -0.252 | 0.06464 | 0.005 | -3.902
-4 | -0.215 | 0.05792 | 0.005 | -3.719
-3.5 | -0.171 | 0.05293 | 0.005 | -3.225
-3 | -0.121 | 0.04883 | 0.005 | -2.483
-2.5 | -0.069 | 0.04602 | 0.005 | -1.499
-2 | -0.015 | 0.04396 | 0.005 | -0.34
-1.5 | 0.04 | 0.0423 | 0.005 | 0.954
-1 | 0.096 | 0.041 | 0.005 | 2.353
-0.5 | 0.153 | 0.04007 | 0.005 | 3.822
0 | 0.232 | 0.02353 | 0.005 | 9.863
0.5 | 0.29 | 0.02506 | 0.005 | 11.588
1 | 0.349 | 0.02633 | 0.005 | 13.253
1.5 | 0.408 | 0.02759 | 0.005 | 14.772
2 | 0.466 | 0.02898 | 0.005 | 16.076
2.5 | 0.524 | 0.03046 | 0.005 | 17.213
3 | 0.582 | 0.03742 | 0.008 | 15.558
3.5 | 0.64 | 0.03858 | 0.008 | 16.582
4 | 0.697 | 0.04059 | 0.007 | 17.17
4.5 | 0.753 | 0.04286 | 0.007 | 17.579
5 | 0.809 | 0.04535 | 0.007 | 17.849
5.5 | 0.865 | 0.04809 | 0.006 | 17.982
6 | 0.919 | 0.05113 | 0.006 | 17.98
6.5 | 0.973 | 0.05446 | 0.006 | 17.868
7 | 1.026 | 0.05833 | 0.006 | 17.585
7.5 | 1.078 | 0.06221 | 0.005 | 17.321
8 | 1.128 | 0.06659 | 0.005 | 16.941
8.5 | 1.177 | 0.07158 | 0.005 | 16.444
9 | 1.225 | 0.07705 | 0.004 | 15.893
9.5 | 1.27 | 0.08305 | 0.004 | 15.289
10 | 1.313 | 0.08983 | 0.004 | 14.617
10.5 | 1.353 | 0.0975 | 0.003 | 13.875
11 | 1.386 | 0.10623 | 0.003 | 13.051
11.5 | 1.397 | 0.11644 | 0.003 | 11.998
12 | 1.384 | 0.12863 | 0.002 | 10.76
12.5 | 1.322 | 0.14433 | 0.002 | 9.163
13 | 0.98 | 0.16514 | 0.001 | 5.933
13.5 | 0.843 | 0.26628 | 0.001 | 3.167
14 | 0.872 | 0.32113 | 0 | 2.715
14.5 | 0.901 | 0.36188 | 0 | 2.49
15 | 0.931 | 0.3996 | 0 | 2.331
15.5 | 0.962 | 0.42974 | 0 | 2.238
16 | 0.993 | 0.46664 | -0.001 | 2.128
16.5 | 1.022 | 0.4789 | -0.001 | 2.135

## 8. Re 50k Mach 0.50 (2)
BIGFOIL.COM POLAR EXPORT
NACA44113
NACA44113 |  |  |  | Cl Max: | 0.9225 | at alpha= | 20 | deg
XFOIL ncrit=9 |  |  |  | L/D Max: | 4.2432 | at alpha= | 1 | deg
Re: | 50000 |  |  | Cd Min: | 0.27487 | at alpha= | 20 | deg
Mach: | 0.5 |  |  | Cl=0 at alpha= | -2.2885 | deg
|  |  |  | @ Cl=0.1, Cd= | 0.047655
|  |  |  | @ Cl=0.4, Cd= | 0.11335
|  |  |  | @ Cl=0.6, Cd= | 0.16493
alpha (deg) | Cl | Cd | Cm | Cl/Cd
-20 | -0.655 | 0.25643 | 0.0536 | -2.5543
-19.5 | -0.6329 | 0.24987 | 0.0493 | -2.5329
-19 | -0.6148 | 0.24635 | 0.0441 | -2.4956
-18.5 | -0.5959 | 0.24093 | 0.0394 | -2.4733
-18 | -0.5661 | 0.22877 | 0.0371 | -2.4745
-17.5 | -0.5441 | 0.2222 | 0.0332 | -2.4487
-17 | -0.53 | 0.21982 | 0.028 | -2.4111
-16.5 | -0.507 | 0.2113 | 0.0245 | -2.3994
-16 | -0.4786 | 0.20129 | 0.0221 | -2.3777
-15.5 | -0.4586 | 0.19521 | 0.0184 | -2.3493
-15 | -0.4589 | 0.19656 | 0.0128 | -2.3347
-14.5 | -0.4166 | 0.18101 | 0.0119 | -2.3015
-14 | -0.4002 | 0.17562 | 0.0084 | -2.2788
-13.5 | -0.3956 | 0.17272 | 0.0039 | -2.2904
-13 | -0.3588 | 0.16087 | 0.0029 | -2.2304
-12.5 | -0.3569 | 0.15812 | -0.0014 | -2.2571
-12 | -0.325 | 0.14771 | -0.0025 | -2.2003
-11.5 | -0.3294 | 0.14525 | -0.0068 | -2.2678
-11 | -0.2946 | 0.13476 | -0.0072 | -2.1861
-10.5 | -0.2823 | 0.12819 | -0.0095 | -2.2022
-9.5 | -0.2779 | 0.11804 | -0.0145 | -2.3543
-9 | -0.2545 | 0.10964 | -0.0147 | -2.3212
-8.5 | -0.2442 | 0.10368 | -0.0147 | -2.3553
-8 | -0.2237 | 0.09673 | -0.013 | -2.3126
-7.5 | -0.2331 | 0.09363 | -0.0093 | -2.4896
-7 | -0.0065 | 0.07983 | -0.0185 | -0.081423
-6.5 | 0.1481 | 0.06897 | -0.0303 | 2.1473
-6 | 0.2124 | 0.06168 | -0.0383 | 3.4436
-5.5 | 0.2008 | 0.06073 | -0.033 | 3.3064
-5 | 0.0247 | 0.06241 | -0.0218 | 0.39577
-4.5 | -0.0845 | 0.05681 | -0.0247 | -1.4874
-4 | -0.1388 | 0.05126 | -0.0297 | -2.7078
-3.5 | -0.1174 | 0.04805 | -0.0326 | -2.4433
-3 | -0.0707 | 0.04651 | -0.0313 | -1.5201
-2.5 | -0.0187 | 0.04646 | -0.0283 | -0.4025
-2 | 0.0255 | 0.04599 | -0.0252 | 0.55447
-1.5 | 0.0665 | 0.04563 | -0.0227 | 1.4574
-1 | 0.0947 | 0.0474 | -0.0197 | 1.9979
-0.5 | 0.1277 | 0.04899 | -0.0177 | 2.6067
0 | 0.2029 | 0.05025 | -0.0205 | 4.0378
0.5 | 0.1898 | 0.05526 | -0.0181 | 3.4347
1 | 0.2439 | 0.05748 | -0.0183 | 4.2432
1.5 | 0.216 | 0.06226 | -0.0132 | 3.4693
2 | 0.2128 | 0.06629 | -0.0098 | 3.2101
2.5 | 0.2346 | 0.06985 | -0.0082 | 3.3586
4 | 0.1779 | 0.08391 | -0.0078 | 2.1201
5 | 0.3243 | 0.09733 | -0.0223 | 3.332
5.5 | 0.335 | 0.10044 | -0.0191 | 3.3353
6 | 0.3629 | 0.1055 | -0.018 | 3.4398
6.5 | 0.3825 | 0.10976 | -0.0163 | 3.4849
7 | 0.4071 | 0.1148 | -0.0153 | 3.5462
7.5 | 0.4421 | 0.1212 | -0.0151 | 3.6477
8 | 0.4598 | 0.12557 | -0.0139 | 3.6617
8.5 | 0.4654 | 0.12859 | -0.0125 | 3.6193
9.5 | 0.4959 | 0.13777 | -0.0117 | 3.5995
10 | 0.5269 | 0.14486 | -0.0124 | 3.6373
10.5 | 0.5583 | 0.15171 | -0.0129 | 3.68
11 | 0.5589 | 0.154 | -0.013 | 3.6292
11.5 | 0.5768 | 0.15951 | -0.0139 | 3.6161
12 | 0.6208 | 0.16979 | -0.0152 | 3.6563
12.5 | 0.6186 | 0.17078 | -0.0161 | 3.6222
13 | 0.6371 | 0.17661 | -0.0177 | 3.6074
13.5 | 0.672 | 0.18557 | -0.0191 | 3.6213
14 | 0.6766 | 0.18807 | -0.0212 | 3.5976
14.5 | 0.7078 | 0.19757 | -0.0231 | 3.5825
15 | 0.7212 | 0.20126 | -0.0253 | 3.5834
15.5 | 0.7369 | 0.2071 | -0.0281 | 3.5582
16.5 | 0.7752 | 0.21937 | -0.0336 | 3.5338
17 | 0.8028 | 0.22909 | -0.036 | 3.5043
17.5 | 0.8186 | 0.23378 | -0.0393 | 3.5016
18 | 0.8339 | 0.23988 | -0.043 | 3.4763
18.5 | 0.8657 | 0.25226 | -0.0453 | 3.4318
19 | 0.8736 | 0.25398 | -0.0499 | 3.4396
19.5 | 0.8923 | 0.26169 | -0.0538 | 3.4098
20 | 0.9225 | 0.27487 | -0.0563 | 3.3561

## 9. Re 100k Mach 0.00 (1)
BIGFOIL.COM POLAR EXPORT
NACA44113
NACA44113 |  |  |  | Cl Max: | 1.584 | at alpha= | 16.5 | deg
JavaFoil+Calcfoil stall+Eppler ext transition |  |  |  | L/D Max: | 33.736 | at alpha= | 3.5 | deg
Re: | 100000 |  |  | Cd Min: | 0.01137 | at alpha= | 0 | deg
Mach: | 0 |  |  | Cl=0 at alpha= | -1.8646 | deg
|  |  |  | @ Cl=0.1, Cd= | 0.034902
|  |  |  | @ Cl=0.4, Cd= | 0.017239
|  |  |  | @ Cl=0.6, Cd= | 0.018768
alpha (deg) | Cl | Cd | Cm | Cl/Cd
-18.5 | -0.603 | 0.27264 | 0.004 | -2.211
-18 | -0.615 | 0.25979 | 0.004 | -2.366
-17.5 | -0.626 | 0.24666 | 0.004 | -2.537
-17 | -0.636 | 0.22895 | 0.004 | -2.779
-16.5 | -0.646 | 0.21723 | 0.004 | -2.973
-16 | -0.654 | 0.20566 | 0.004 | -3.182
-15.5 | -0.662 | 0.19336 | 0.004 | -3.422
-15 | -0.667 | 0.18011 | 0.004 | -3.706
-14.5 | -0.672 | 0.16941 | 0.004 | -3.966
-14 | -0.674 | 0.15947 | 0.004 | -4.228
-13.5 | -0.675 | 0.14703 | 0.004 | -4.589
-13 | -0.673 | 0.13678 | 0.004 | -4.922
-12.5 | -0.669 | 0.1291 | 0.004 | -5.184
-12 | -0.663 | 0.12031 | 0.004 | -5.51
-11.5 | -0.654 | 0.11226 | 0.005 | -5.824
-11 | -0.642 | 0.10507 | 0.005 | -6.111
-10.5 | -0.628 | 0.09668 | 0.005 | -6.491
-10 | -0.61 | 0.09122 | 0.005 | -6.688
-9.5 | -0.59 | 0.08522 | 0.005 | -6.921
-9 | -0.567 | 0.07899 | 0.005 | -7.174
-8.5 | -0.541 | 0.07432 | 0.005 | -7.276
-8 | -0.512 | 0.06892 | 0.005 | -7.425
-7.5 | -0.48 | 0.06446 | 0.005 | -7.442
-7 | -0.445 | 0.06038 | 0.005 | -7.378
-6.5 | -0.409 | 0.0568 | 0.005 | -7.203
-6 | -0.371 | 0.05341 | 0.005 | -6.941
-5.5 | -0.331 | 0.05057 | 0.005 | -6.536
-5 | -0.289 | 0.04818 | 0.005 | -5.993
-4.5 | -0.245 | 0.0457 | 0.005 | -5.37
-4 | -0.201 | 0.04351 | 0.005 | -4.617
-3.5 | -0.155 | 0.04161 | 0.005 | -3.73
-3 | -0.109 | 0.04004 | 0.005 | -2.71
-2.5 | -0.061 | 0.03818 | 0.005 | -1.601
-2 | -0.013 | 0.03709 | 0.005 | -0.354
-1.5 | 0.035 | 0.03579 | 0.005 | 0.987
-1 | 0.084 | 0.03517 | 0.005 | 2.395
-0.5 | 0.133 | 0.03435 | 0.005 | 3.885
0 | 0.226 | 0.01137 | 0.005 | 19.859
0.5 | 0.286 | 0.0115 | 0.005 | 24.867
1 | 0.345 | 0.01173 | 0.005 | 29.453
1.5 | 0.404 | 0.01764 | 0.009 | 22.914
2 | 0.461 | 0.01851 | 0.009 | 24.935
2.5 | 0.517 | 0.0189 | 0.009 | 27.323
3 | 0.568 | 0.0196 | 0.008 | 29.001
3.5 | 0.618 | 0.0183 | 0.008 | 33.736
4 | 0.665 | 0.01987 | 0.007 | 33.444
4.5 | 0.711 | 0.02175 | 0.007 | 32.683
5 | 0.756 | 0.02385 | 0.007 | 31.704
5.5 | 0.802 | 0.02609 | 0.006 | 30.732
6 | 0.847 | 0.0285 | 0.006 | 29.719
6.5 | 0.893 | 0.03089 | 0.006 | 28.92
7 | 0.939 | 0.03336 | 0.005 | 28.152
7.5 | 0.985 | 0.036 | 0.005 | 27.364
8 | 1.031 | 0.03863 | 0.005 | 26.695
8.5 | 1.078 | 0.04131 | 0.004 | 26.081
9 | 1.123 | 0.04419 | 0.004 | 25.42
9.5 | 1.169 | 0.0471 | 0.004 | 24.825
10 | 1.214 | 0.05022 | 0.003 | 24.184
10.5 | 1.26 | 0.05337 | 0.003 | 23.601
11 | 1.304 | 0.0565 | 0.003 | 23.072
11.5 | 1.343 | 0.06006 | 0.002 | 22.361
12 | 1.381 | 0.06381 | 0.002 | 21.64
12.5 | 1.415 | 0.06774 | 0.002 | 20.892
13 | 1.448 | 0.0718 | 0.001 | 20.165
13.5 | 1.477 | 0.07608 | 0.001 | 19.42
14 | 1.503 | 0.08062 | 0.001 | 18.646
14.5 | 1.526 | 0.08543 | 0 | 17.859
15 | 1.545 | 0.09043 | 0 | 17.086
15.5 | 1.562 | 0.0957 | 0 | 16.318
16 | 1.579 | 0.10535 | -0.001 | 14.991
16.5 | 1.584 | 0.11243 | -0.001 | 14.085
17 | 1.583 | 0.11951 | -0.001 | 13.249
17.5 | 1.579 | 0.12706 | -0.002 | 12.429
18 | 1.571 | 0.13508 | -0.002 | 11.63
18.5 | 1.559 | 0.14343 | -0.003 | 10.866
19 | 1.542 | 0.15268 | -0.003 | 10.101
19.5 | 1.522 | 0.16255 | -0.003 | 9.364
20 | 1.498 | 0.17399 | -0.004 | 8.608

## 10. Re 100k Mach 0.00 (2)
BIGFOIL.COM POLAR EXPORT
NACA44113
NACA44113 |  |  |  | Cl Max: | 0.9999 | at alpha= | 7 | deg
XFOIL ncrit=9 |  |  |  | L/D Max: | 29.9886 | at alpha= | 3.5 | deg
Re: | 100000 |  |  | Cd Min: | 0.22869 | at alpha= | -20 | deg
Mach: | 0 |  |  | Cl=0 at alpha= | -2.2388 | deg
|  |  |  | @ Cl=0.1, Cd= | 0.02753
|  |  |  | @ Cl=0.4, Cd= | 0.023161
|  |  |  | @ Cl=0.6, Cd= | 0.023753
alpha (deg) | Cl | Cd | Cm | Cl/Cd
-20 | -0.5896 | 0.22869 | 0.0412 | -2.5782
-19.5 | -0.5728 | 0.22324 | 0.0377 | -2.5658
-19 | -0.5591 | 0.21914 | 0.0333 | -2.5513
-18.5 | -0.5414 | 0.21226 | 0.0306 | -2.5506
-18 | -0.5227 | 0.2059 | 0.0282 | -2.5386
-17.5 | -0.5062 | 0.20016 | 0.0251 | -2.529
-17 | -0.4933 | 0.19546 | 0.0211 | -2.5238
-16.5 | -0.4846 | 0.19115 | 0.0168 | -2.5352
-16 | -0.4601 | 0.18232 | 0.0159 | -2.5236
-15.5 | -0.4437 | 0.17619 | 0.0134 | -2.5183
-15 | -0.4331 | 0.17119 | 0.0097 | -2.5299
-14.5 | -0.4391 | 0.16896 | 0.0037 | -2.5988
-14 | -0.4041 | 0.15785 | 0.005 | -2.56
-13.5 | -0.3894 | 0.15152 | 0.0028 | -2.57
-13 | -0.3804 | 0.14578 | -0.0004 | -2.6094
-12.5 | -0.3926 | 0.14266 | -0.0073 | -2.752
-12 | -0.3601 | 0.13245 | -0.0055 | -2.7188
-11.5 | -0.3457 | 0.12597 | -0.007 | -2.7443
-11 | -0.3428 | 0.12034 | -0.0108 | -2.8486
-10.5 | -0.3703 | 0.11651 | -0.0201 | -3.1783
-10 | -0.3281 | 0.10644 | -0.0152 | -3.0825
-9.5 | -0.319 | 0.10009 | -0.0168 | -3.1871
-9 | -0.3248 | 0.09382 | -0.0213 | -3.4619
-8.5 | -0.366 | 0.08916 | -0.0256 | -4.105
-7.5 | -0.3611 | 0.07559 | -0.0218 | -4.7771
-7 | -0.379 | 0.07192 | -0.0166 | -5.2697
-6.5 | -0.3161 | 0.06257 | -0.0293 | -5.0519
-6 | -0.2587 | 0.05651 | -0.0351 | -4.578
-5.5 | -0.225 | 0.05032 | -0.033 | -4.4714
-5 | -0.2006 | 0.04622 | -0.0288 | -4.3401
-4.5 | -0.1724 | 0.04261 | -0.0249 | -4.046
-4 | -0.1434 | 0.03947 | -0.0208 | -3.6331
-3.5 | -0.1124 | 0.03536 | -0.0174 | -3.1787
-3 | -0.0826 | 0.03184 | -0.0134 | -2.5942
-2.5 | -0.0408 | 0.02833 | -0.0106 | -1.4402
-2 | 0.0373 | 0.0293 | -0.0095 | 1.273
-1.5 | 0.1092 | 0.02727 | -0.0081 | 4.0044
-1 | 0.1662 | 0.02614 | -0.0068 | 6.3581
-0.5 | 0.2249 | 0.02435 | -0.0069 | 9.2361
0 | 0.2814 | 0.02352 | -0.0065 | 11.9643
0.5 | 0.3323 | 0.02296 | -0.0051 | 14.473
2.5 | 0.7102 | 0.02408 | -0.0336 | 29.4934
3 | 0.7478 | 0.02528 | -0.0312 | 29.5807
3.5 | 0.7896 | 0.02633 | -0.029 | 29.9886
4 | 0.8204 | 0.02824 | -0.026 | 29.051
4.5 | 0.8621 | 0.02924 | -0.0237 | 29.4836
5 | 0.8835 | 0.03202 | -0.0199 | 27.5921
5.5 | 0.9194 | 0.03349 | -0.0171 | 27.453
6 | 0.9355 | 0.03666 | -0.0128 | 25.5183
6.5 | 0.9434 | 0.04033 | -0.008 | 23.392
7 | 0.9999 | 0.04052 | -0.0068 | 24.6767
8 | 0.6423 | 0.08815 | 0.0001 | 7.2864
8.5 | 0.5474 | 0.10375 | -0.0059 | 5.2761
9 | 0.6133 | 0.10906 | -0.0048 | 5.6235
9.5 | 0.5796 | 0.11353 | -0.0051 | 5.1053
10 | 0.5727 | 0.11893 | -0.0055 | 4.8154
10.5 | 0.6132 | 0.12386 | -0.0049 | 4.9508
11 | 0.5982 | 0.12907 | -0.0059 | 4.6347
11.5 | 0.6469 | 0.13481 | -0.0053 | 4.7986
12 | 0.624 | 0.13954 | -0.0071 | 4.4718

## 11. Re 100k Mach 0.10 (1)
BIGFOIL.COM POLAR EXPORT
NACA44113
NACA44113 |  |  |  | Cl Max: | 1.576 | at alpha= | 16.5 | deg
JavaFoil+Calcfoil stall+Eppler ext transition |  |  |  | L/D Max: | 33.329 | at alpha= | 3.5 | deg
Re: | 100000 |  |  | Cd Min: | 0.01142 | at alpha= | 0 | deg
Mach: | 0.1 |  |  | Cl=0 at alpha= | -1.8674 | deg
|  |  |  | @ Cl=0.1, Cd= | 0.034983
|  |  |  | @ Cl=0.4, Cd= | 0.017089
|  |  |  | @ Cl=0.6, Cd= | 0.019033
alpha (deg) | Cl | Cd | Cm | Cl/Cd
-18 | -0.568 | 0.27662 | 0.004 | -2.052
-17.5 | -0.582 | 0.26426 | 0.004 | -2.201
-17 | -0.595 | 0.24204 | 0.004 | -2.457
-16.5 | -0.607 | 0.22901 | 0.004 | -2.651
-16 | -0.619 | 0.21473 | 0.004 | -2.881
-15.5 | -0.629 | 0.20201 | 0.004 | -3.113
-15 | -0.638 | 0.1881 | 0.004 | -3.39
-14.5 | -0.645 | 0.17397 | 0.004 | -3.706
-14 | -0.65 | 0.16228 | 0.004 | -4.006
-13.5 | -0.653 | 0.1517 | 0.004 | -4.308
-13 | -0.655 | 0.14311 | 0.004 | -4.574
-12.5 | -0.653 | 0.13325 | 0.004 | -4.902
-12 | -0.649 | 0.12352 | 0.004 | -5.256
-11.5 | -0.642 | 0.11386 | 0.005 | -5.642
-11 | -0.633 | 0.10664 | 0.005 | -5.935
-10.5 | -0.62 | 0.09953 | 0.005 | -6.231
-10 | -0.604 | 0.09259 | 0.005 | -6.528
-9.5 | -0.586 | 0.08635 | 0.005 | -6.782
-9 | -0.564 | 0.0797 | 0.005 | -7.073
-8.5 | -0.539 | 0.07506 | 0.005 | -7.179
-8 | -0.511 | 0.07017 | 0.005 | -7.278
-7.5 | -0.479 | 0.06521 | 0.005 | -7.351
-7 | -0.446 | 0.06123 | 0.005 | -7.278
-6.5 | -0.41 | 0.0573 | 0.005 | -7.148
-6 | -0.371 | 0.05396 | 0.005 | -6.883
-5.5 | -0.331 | 0.0509 | 0.005 | -6.511
-5 | -0.29 | 0.0484 | 0.005 | -5.983
-4.5 | -0.246 | 0.04593 | 0.005 | -5.362
-4 | -0.202 | 0.0437 | 0.005 | -4.614
-3.5 | -0.156 | 0.04171 | 0.005 | -3.736
-3 | -0.109 | 0.04015 | 0.005 | -2.715
-2.5 | -0.061 | 0.03827 | 0.005 | -1.605
-2 | -0.013 | 0.0372 | 0.005 | -0.355
-1.5 | 0.036 | 0.03587 | 0.005 | 0.99
-1 | 0.085 | 0.03524 | 0.005 | 2.402
-0.5 | 0.134 | 0.0344 | 0.005 | 3.899
0 | 0.227 | 0.01142 | 0.005 | 19.871
0.5 | 0.287 | 0.01155 | 0.005 | 24.873
1 | 0.347 | 0.01178 | 0.005 | 29.456
1.5 | 0.406 | 0.01769 | 0.009 | 22.94
2 | 0.463 | 0.01801 | 0.009 | 25.712
2.5 | 0.518 | 0.01905 | 0.009 | 27.199
3 | 0.57 | 0.01978 | 0.008 | 28.815
3.5 | 0.619 | 0.01856 | 0.008 | 33.329
4 | 0.666 | 0.02016 | 0.008 | 33.041
4.5 | 0.712 | 0.02212 | 0.007 | 32.19
5 | 0.758 | 0.02429 | 0.007 | 31.202
5.5 | 0.804 | 0.02653 | 0.006 | 30.292
6 | 0.849 | 0.02896 | 0.006 | 29.327
6.5 | 0.896 | 0.03136 | 0.006 | 28.559
7 | 0.942 | 0.03384 | 0.005 | 27.843
7.5 | 0.988 | 0.03649 | 0.005 | 27.078
8 | 1.035 | 0.03908 | 0.005 | 26.478
8.5 | 1.081 | 0.04178 | 0.004 | 25.882
9 | 1.127 | 0.04473 | 0.004 | 25.197
9.5 | 1.173 | 0.04762 | 0.004 | 24.641
10 | 1.219 | 0.05074 | 0.003 | 24.021
10.5 | 1.264 | 0.05397 | 0.003 | 23.421
11 | 1.308 | 0.05737 | 0.003 | 22.801
11.5 | 1.347 | 0.06072 | 0.002 | 22.192
12 | 1.385 | 0.06455 | 0.002 | 21.458
12.5 | 1.419 | 0.06857 | 0.002 | 20.696
13 | 1.451 | 0.07266 | 0.001 | 19.973
13.5 | 1.48 | 0.07706 | 0.001 | 19.208
14 | 1.505 | 0.08166 | 0.001 | 18.427
14.5 | 1.526 | 0.08662 | 0 | 17.619
15 | 1.544 | 0.0918 | 0 | 16.82
15.5 | 1.559 | 0.09716 | 0 | 16.046
16 | 1.574 | 0.10745 | -0.001 | 14.65
16.5 | 1.576 | 0.11458 | -0.001 | 13.755
17 | 1.573 | 0.12195 | -0.001 | 12.899
17.5 | 1.566 | 0.12983 | -0.002 | 12.06
18 | 1.554 | 0.13815 | -0.002 | 11.248
18.5 | 1.538 | 0.14689 | -0.003 | 10.468
19 | 1.517 | 0.15687 | -0.003 | 9.669
19.5 | 1.492 | 0.16785 | -0.003 | 8.888
20 | 1.462 | 0.1806 | -0.004 | 8.094

## 12. Re 100k Mach 0.10 (2)
BIGFOIL.COM POLAR EXPORT
NACA44113
NACA44113 |  |  |  | Cl Max: | 0.9532 | at alpha= | 7 | deg
XFOIL ncrit=9 |  |  |  | L/D Max: | 29.4598 | at alpha= | 3.5 | deg
Re: | 100000 |  |  | Cd Min: | 0.22934 | at alpha= | -20 | deg
Mach: | 0.1 |  |  | Cl=0 at alpha= | -2.2376 | deg
|  |  |  | @ Cl=0.1, Cd= | 0.027802
|  |  |  | @ Cl=0.4, Cd= | 0.022974
|  |  |  | @ Cl=0.6, Cd= | 0.023898
alpha (deg) | Cl | Cd | Cm | Cl/Cd
-20 | -0.5911 | 0.22934 | 0.0415 | -2.5774
-19.5 | -0.5742 | 0.22389 | 0.038 | -2.5647
-19 | -0.5609 | 0.22003 | 0.0335 | -2.5492
-18.5 | -0.542 | 0.21268 | 0.031 | -2.5484
-18 | -0.5235 | 0.20642 | 0.0284 | -2.5361
-17.5 | -0.5069 | 0.20069 | 0.0253 | -2.5258
-17 | -0.4944 | 0.19622 | 0.0211 | -2.5196
-16.5 | -0.4823 | 0.19078 | 0.0174 | -2.528
-16 | -0.4598 | 0.18272 | 0.0161 | -2.5164
-15.5 | -0.4434 | 0.17662 | 0.0136 | -2.5105
-15 | -0.4337 | 0.1719 | 0.0097 | -2.523
-14.5 | -0.4309 | 0.16755 | 0.005 | -2.5718
-14 | -0.4028 | 0.15821 | 0.0052 | -2.546
-13.5 | -0.3882 | 0.15192 | 0.0029 | -2.5553
-13 | -0.3802 | 0.14637 | -0.0006 | -2.5975
-12.5 | -0.3935 | 0.14346 | -0.0076 | -2.7429
-12 | -0.3573 | 0.13277 | -0.0053 | -2.6911
-11.5 | -0.3436 | 0.12637 | -0.0069 | -2.719
-11 | -0.3429 | 0.12101 | -0.0112 | -2.8337
-10.5 | -0.3709 | 0.11726 | -0.0207 | -3.1631
-10 | -0.3239 | 0.10683 | -0.0149 | -3.0319
-9.5 | -0.3157 | 0.10053 | -0.0167 | -3.1404
-9 | -0.3243 | 0.0944 | -0.0219 | -3.4354
-8.5 | -0.3682 | 0.09015 | -0.0259 | -4.0843
-8 | -0.3729 | 0.08295 | -0.0247 | -4.4955
-7.5 | -0.3541 | 0.07595 | -0.0221 | -4.6623
-7 | -0.3759 | 0.07248 | -0.0168 | -5.1863
-6.5 | -0.308 | 0.06255 | -0.0306 | -4.9241
-6 | -0.2554 | 0.05647 | -0.0358 | -4.5228
-5.5 | -0.2242 | 0.05072 | -0.0331 | -4.4203
-5 | -0.2 | 0.04655 | -0.029 | -4.2965
-4.5 | -0.1722 | 0.04291 | -0.0251 | -4.0131
-4 | -0.1433 | 0.0397 | -0.0209 | -3.6096
-3.5 | -0.1124 | 0.03558 | -0.0176 | -3.1591
-3 | -0.0827 | 0.03211 | -0.0135 | -2.5755
-2.5 | -0.0411 | 0.0285 | -0.0107 | -1.4421
-2 | 0.0372 | 0.02976 | -0.0094 | 1.25
-1.5 | 0.1097 | 0.0275 | -0.0081 | 3.9891
-1 | 0.1669 | 0.0263 | -0.0068 | 6.346
-0.5 | 0.2264 | 0.02452 | -0.007 | 9.2333
0 | 0.2831 | 0.02369 | -0.0065 | 11.9502
0.5 | 0.3343 | 0.02315 | -0.0052 | 14.4406
1 | 0.3819 | 0.02289 | -0.0031 | 16.6841
2.5 | 0.7128 | 0.02442 | -0.0336 | 29.1892
3 | 0.7515 | 0.02555 | -0.0311 | 29.4129
3.5 | 0.7907 | 0.02684 | -0.0287 | 29.4598
4 | 0.8233 | 0.02863 | -0.0258 | 28.7565
4.5 | 0.8662 | 0.02968 | -0.0236 | 29.1846
5 | 0.8832 | 0.03272 | -0.0194 | 26.9927
5.5 | 0.9228 | 0.03393 | -0.0168 | 27.1972
6 | 0.9255 | 0.03812 | -0.0115 | 24.2786
6.5 | 0.9405 | 0.0412 | -0.0071 | 22.8277
7 | 0.9532 | 0.04461 | -0.0028 | 21.3674
7.5 | 0.6132 | 0.08387 | -0.0008 | 7.3113
9 | 0.5497 | 0.10981 | -0.0057 | 5.0059
9.5 | 0.5811 | 0.11412 | -0.005 | 5.092
10 | 0.5717 | 0.11945 | -0.0054 | 4.7861
10.5 | 0.6154 | 0.12458 | -0.0048 | 4.9398
11 | 0.5981 | 0.1296 | -0.0059 | 4.615
11.5 | 0.6498 | 0.13569 | -0.0052 | 4.7889
12 | 0.6244 | 0.1401 | -0.007 | 4.4568

## 13. Re 100k Mach 0.25 (1)
BIGFOIL.COM POLAR EXPORT
NACA44113
NACA44113 |  |  |  | Cl Max: | 1.533 | at alpha= | 15.5 | deg
JavaFoil+Calcfoil stall+Eppler ext transition |  |  |  | L/D Max: | 33.105 | at alpha= | 1.5 | deg
Re: | 100000 |  |  | Cd Min: | 0.01169 | at alpha= | 0 | deg
Mach: | 0.25 |  |  | Cl=0 at alpha= | -1.86 | deg
|  |  |  | @ Cl=0.1, Cd= | 0.035193
|  |  |  | @ Cl=0.4, Cd= | 0.012422
|  |  |  | @ Cl=0.6, Cd= | 0.020574
alpha (deg) | Cl | Cd | Cm | Cl/Cd
-15.5 | -0.32 | 0.35157 | 0.004 | -0.911
-15 | -0.362 | 0.29678 | 0.004 | -1.219
-14.5 | -0.399 | 0.26599 | 0.004 | -1.501
-14 | -0.433 | 0.23216 | 0.004 | -1.866
-13.5 | -0.463 | 0.21101 | 0.004 | -2.196
-13 | -0.49 | 0.1843 | 0.004 | -2.658
-12.5 | -0.512 | 0.17144 | 0.004 | -2.988
-12 | -0.53 | 0.15394 | 0.004 | -3.445
-11.5 | -0.544 | 0.1368 | 0.005 | -3.974
-11 | -0.552 | 0.12522 | 0.005 | -4.41
-10.5 | -0.556 | 0.11311 | 0.005 | -4.914
-10 | -0.554 | 0.10609 | 0.005 | -5.226
-9.5 | -0.548 | 0.09608 | 0.005 | -5.703
-9 | -0.536 | 0.08829 | 0.005 | -6.076
-8.5 | -0.52 | 0.08143 | 0.005 | -6.389
-8 | -0.499 | 0.07506 | 0.005 | -6.647
-7.5 | -0.473 | 0.06959 | 0.005 | -6.795
-7 | -0.443 | 0.06446 | 0.005 | -6.875
-6.5 | -0.41 | 0.05997 | 0.005 | -6.838
-6 | -0.374 | 0.05618 | 0.005 | -6.656
-5.5 | -0.335 | 0.05268 | 0.005 | -6.361
-5 | -0.294 | 0.04967 | 0.005 | -5.917
-4.5 | -0.251 | 0.04699 | 0.005 | -5.335
-4 | -0.206 | 0.04447 | 0.005 | -4.627
-3.5 | -0.159 | 0.0425 | 0.005 | -3.748
-3 | -0.112 | 0.04016 | 0.005 | -2.778
-2.5 | -0.063 | 0.03876 | 0.005 | -1.623
-2 | -0.014 | 0.03713 | 0.005 | -0.365
-1.5 | 0.036 | 0.03623 | 0.005 | 1.005
-1 | 0.087 | 0.03518 | 0.005 | 2.469
-0.5 | 0.138 | 0.03523 | 0.005 | 3.908
0 | 0.233 | 0.01169 | 0.005 | 19.924
0.5 | 0.294 | 0.01183 | 0.005 | 24.898
1 | 0.355 | 0.0121 | 0.005 | 29.375
1.5 | 0.415 | 0.01253 | 0.006 | 33.105
2 | 0.472 | 0.01856 | 0.009 | 25.412
2.5 | 0.526 | 0.01989 | 0.009 | 26.419
3 | 0.576 | 0.021 | 0.008 | 27.438
3.5 | 0.625 | 0.02013 | 0.008 | 31.066
4 | 0.673 | 0.02206 | 0.008 | 30.522
4.5 | 0.72 | 0.02432 | 0.007 | 29.616
5 | 0.768 | 0.02648 | 0.007 | 29.012
5.5 | 0.816 | 0.02885 | 0.006 | 28.268
6 | 0.863 | 0.03132 | 0.006 | 27.548
6.5 | 0.911 | 0.03369 | 0.006 | 27.05
7 | 0.959 | 0.03626 | 0.005 | 26.45
7.5 | 1.007 | 0.03886 | 0.005 | 25.912
8 | 1.055 | 0.04157 | 0.005 | 25.373
8.5 | 1.102 | 0.04443 | 0.004 | 24.809
9 | 1.15 | 0.04738 | 0.004 | 24.266
9.5 | 1.197 | 0.05048 | 0.004 | 23.708
10 | 1.243 | 0.05379 | 0.003 | 23.108
10.5 | 1.289 | 0.05725 | 0.003 | 22.513
11 | 1.333 | 0.06098 | 0.003 | 21.854
11.5 | 1.371 | 0.06461 | 0.002 | 21.222
12 | 1.406 | 0.06881 | 0.002 | 20.438
12.5 | 1.438 | 0.07329 | 0.002 | 19.62
13 | 1.466 | 0.07805 | 0.001 | 18.777
13.5 | 1.489 | 0.08301 | 0.001 | 17.943
14 | 1.507 | 0.08832 | 0.001 | 17.06
14.5 | 1.519 | 0.09405 | 0 | 16.154
15 | 1.527 | 0.10026 | 0 | 15.229
15.5 | 1.533 | 0.11218 | 0 | 13.661
16 | 1.525 | 0.12022 | -0.001 | 12.684
16.5 | 1.507 | 0.12905 | -0.001 | 11.68
17 | 1.481 | 0.13864 | -0.002 | 10.685
17.5 | 1.447 | 0.1492 | -0.002 | 9.701
18 | 1.404 | 0.1617 | -0.002 | 8.685
18.5 | 1.347 | 0.17976 | -0.003 | 7.493
19 | 1.241 | 0.21015 | -0.002 | 5.907
19.5 | 1.186 | 0.22458 | -0.002 | 5.28
20 | 1.126 | 0.24044 | -0.002 | 4.681

## 14. Re 100k Mach 0.25 (2)
BIGFOIL.COM POLAR EXPORT
NACA44113
NACA44113 |  |  |  | Cl Max: | 0.8892 | at alpha= | 5 | deg
XFOIL ncrit=9 |  |  |  | L/D Max: | 28.1433 | at alpha= | 3 | deg
Re: | 100000 |  |  | Cd Min: | 0.2331 | at alpha= | -20 | deg
Mach: | 0.25 |  |  | Cl=0 at alpha= | -2.2175 | deg
|  |  |  | @ Cl=0.1, Cd= | 0.029001
|  |  |  | @ Cl=0.4, Cd= | 0.023804
|  |  |  | @ Cl=0.6, Cd= | 0.12226
alpha (deg) | Cl | Cd | Cm | Cl/Cd
-20 | -0.6001 | 0.2331 | 0.0435 | -2.5744
-19.5 | -0.5831 | 0.22792 | 0.0395 | -2.5584
-18.5 | -0.5468 | 0.21545 | 0.033 | -2.5379
-18 | -0.5282 | 0.20941 | 0.0299 | -2.5223
-17.5 | -0.5116 | 0.20389 | 0.0263 | -2.5092
-17 | -0.5028 | 0.20107 | 0.0211 | -2.5006
-16.5 | -0.4785 | 0.19163 | 0.0197 | -2.497
-16 | -0.4594 | 0.18507 | 0.0173 | -2.4823
-15.5 | -0.443 | 0.17907 | 0.0143 | -2.4739
-15 | -0.4401 | 0.17643 | 0.009 | -2.4945
-14.5 | -0.4156 | 0.16704 | 0.0078 | -2.488
-14 | -0.3971 | 0.16021 | 0.0059 | -2.4786
-13.5 | -0.3834 | 0.15416 | 0.0032 | -2.487
-13 | -0.3835 | 0.15034 | -0.0021 | -2.5509
-12.5 | -0.3664 | 0.14214 | -0.0038 | -2.5777
-12 | -0.3451 | 0.13466 | -0.0044 | -2.5628
-11.5 | -0.3343 | 0.12858 | -0.007 | -2.5999
-11 | -0.3474 | 0.12512 | -0.014 | -2.7765
-10.5 | -0.321 | 0.11559 | -0.0131 | -2.7771
-10 | -0.3058 | 0.1089 | -0.014 | -2.8081
-9.5 | -0.3017 | 0.10287 | -0.0171 | -2.9328
-9 | -0.3318 | 0.09804 | -0.0268 | -3.3843
-8.5 | -0.318 | 0.08953 | -0.0265 | -3.5519
-8 | -0.304 | 0.08295 | -0.0253 | -3.6649
-7.5 | -0.3251 | 0.07819 | -0.0238 | -4.1578
-7 | -0.3523 | 0.07685 | -0.0271 | -4.5843
-6.5 | -0.265 | 0.06292 | -0.0378 | -4.2117
-6 | -0.2401 | 0.05719 | -0.038 | -4.1983
-5.5 | -0.226 | 0.05731 | -0.032 | -3.9435
-5 | -0.1961 | 0.04837 | -0.0302 | -4.0542
-4.5 | -0.173 | 0.04767 | -0.0247 | -3.6291
-4 | -0.142 | 0.04089 | -0.0222 | -3.4727
-3.5 | -0.1116 | 0.03676 | -0.0186 | -3.0359
-3 | -0.0839 | 0.03372 | -0.0139 | -2.4881
-2.5 | -0.0413 | 0.02946 | -0.0112 | -1.4019
-2 | 0.0318 | 0.02916 | -0.0102 | 1.0905
-1.5 | 0.1132 | 0.02897 | -0.0081 | 3.9075
-1 | 0.1716 | 0.02713 | -0.0072 | 6.3251
-0.5 | 0.2315 | 0.02552 | -0.007 | 9.0713
0 | 0.2905 | 0.02497 | -0.0063 | 11.634
0.5 | 0.3465 | 0.02426 | -0.0055 | 14.2828
1 | 0.3919 | 0.02406 | -0.0031 | 16.2884
1.5 | 0.4324 | 0.02278 | 0 | 18.9816
2 | 0.6914 | 0.02476 | -0.0361 | 27.9241
2.5 | 0.729 | 0.02618 | -0.0335 | 27.8457
3 | 0.77 | 0.02736 | -0.0309 | 28.1433
3.5 | 0.7994 | 0.02954 | -0.0276 | 27.0616
4 | 0.8418 | 0.03067 | -0.0249 | 27.447
4.5 | 0.8536 | 0.03418 | -0.0202 | 24.9737
5 | 0.8892 | 0.03581 | -0.017 | 24.8311
5.5 | 0.8743 | 0.04123 | -0.0105 | 21.2054
6 | 0.8703 | 0.04552 | -0.0049 | 19.1191
7 | 0.563 | 0.08652 | -0.0031 | 6.5072
7.5 | 0.514 | 0.0977 | -0.0066 | 5.261
8 | 0.514 | 0.10298 | -0.0062 | 4.9913
8.5 | 0.5575 | 0.10726 | -0.005 | 5.1977
9 | 0.5388 | 0.11243 | -0.0052 | 4.7923
9.5 | 0.5952 | 0.11784 | -0.0042 | 5.0509
10 | 0.57 | 0.12226 | -0.0049 | 4.6622

## 15. Re 100k Mach 0.50 (1)
BIGFOIL.COM POLAR EXPORT
NACA44113
NACA44113 |  |  |  | Cl Max: | 1.412 | at alpha= | 11.5 | deg
JavaFoil+Calcfoil stall+Eppler ext transition |  |  |  | L/D Max: | 27.162 | at alpha= | 1.5 | deg
Re: | 100000 |  |  | Cd Min: | 0.01317 | at alpha= | 0 | deg
Mach: | 0.5 |  |  | Cl=0 at alpha= | -1.8636 | deg
|  |  |  | @ Cl=0.1, Cd= | 0.037212
|  |  |  | @ Cl=0.4, Cd= | 0.015142
|  |  |  | @ Cl=0.6, Cd= | 0.027717
alpha (deg) | Cl | Cd | Cm | Cl/Cd
-20 | -0.976 | 0.35204 | 0.006 | -2.772
-19.5 | -0.95 | 0.34631 | 0.006 | -2.744
-19 | -0.924 | 0.34467 | 0.006 | -2.682
-18.5 | -0.899 | 0.32778 | 0.006 | -2.741
-18 | -0.871 | 0.32489 | 0.006 | -2.682
-17.5 | -0.845 | 0.32477 | 0.006 | -2.603
-17 | -0.819 | 0.32036 | 0.006 | -2.557
-16.5 | -0.793 | 0.31587 | 0.007 | -2.511
-16 | -0.766 | 0.29287 | 0.006 | -2.615
-15.5 | -0.739 | 0.29919 | 0.007 | -2.471
-15 | -0.713 | 0.29543 | 0.007 | -2.414
-14.5 | -0.687 | 0.29172 | 0.007 | -2.354
-14 | -0.659 | 0.27298 | 0.007 | -2.415
-13.5 | -0.633 | 0.27048 | 0.007 | -2.339
-13 | -0.606 | 0.24691 | 0.007 | -2.455
-12.5 | -0.579 | 0.24302 | 0.007 | -2.384
-12 | -0.552 | 0.23763 | 0.007 | -2.323
-11.5 | -0.525 | 0.22607 | 0.007 | -2.323
-11 | -0.498 | 0.24019 | 0.007 | -2.075
-10.5 | -0.471 | 0.22976 | 0.006 | -2.05
-10 | -0.444 | 0.21829 | 0.006 | -2.034
-9.5 | -0.417 | 0.21595 | 0.006 | -1.932
-9 | -0.39 | 0.20591 | 0.006 | -1.893
-8.5 | -0.363 | 0.20362 | 0.006 | -1.781
-8 | -0.335 | 0.18161 | 0.006 | -1.846
-7.5 | -0.308 | 0.17756 | 0.006 | -1.736
-7 | -0.281 | 0.16351 | 0.006 | -1.719
-6.5 | -0.254 | 0.15383 | 0.006 | -1.649
-6 | -0.226 | 0.13966 | 0.005 | -1.62
-5.5 | -0.199 | 0.09134 | 0.005 | -2.177
-5 | -0.273 | 0.0665 | 0.005 | -4.099
-4.5 | -0.252 | 0.05666 | 0.005 | -4.452
-4 | -0.215 | 0.05016 | 0.005 | -4.296
-3.5 | -0.171 | 0.04626 | 0.005 | -3.691
-3 | -0.121 | 0.04273 | 0.005 | -2.838
-2.5 | -0.069 | 0.04049 | 0.005 | -1.705
-2 | -0.015 | 0.03937 | 0.006 | -0.38
-1.5 | 0.04 | 0.03808 | 0.006 | 1.06
-1 | 0.097 | 0.03724 | 0.006 | 2.592
-0.5 | 0.153 | 0.03672 | 0.006 | 4.173
0 | 0.256 | 0.01317 | 0.006 | 19.449
0.5 | 0.32 | 0.01367 | 0.006 | 23.45
1 | 0.382 | 0.01467 | 0.006 | 26.013
1.5 | 0.44 | 0.01619 | 0.006 | 27.162
2 | 0.495 | 0.01826 | 0.006 | 27.122
2.5 | 0.551 | 0.02583 | 0.009 | 21.32
3 | 0.605 | 0.02791 | 0.009 | 21.678
3.5 | 0.659 | 0.02822 | 0.008 | 23.36
4 | 0.714 | 0.03037 | 0.008 | 23.525
4.5 | 0.769 | 0.03272 | 0.007 | 23.494
5 | 0.823 | 0.0351 | 0.007 | 23.458
5.5 | 0.878 | 0.03756 | 0.007 | 23.376
6 | 0.932 | 0.04019 | 0.006 | 23.195
6.5 | 0.986 | 0.04301 | 0.006 | 22.92
7 | 1.038 | 0.04623 | 0.006 | 22.463
7.5 | 1.091 | 0.04942 | 0.005 | 22.066
8 | 1.142 | 0.05307 | 0.005 | 21.511
8.5 | 1.191 | 0.0571 | 0.005 | 20.852
9 | 1.239 | 0.06158 | 0.004 | 20.113
9.5 | 1.284 | 0.06654 | 0.004 | 19.298
10 | 1.327 | 0.07198 | 0.004 | 18.443
10.5 | 1.368 | 0.07826 | 0.003 | 17.474
11 | 1.401 | 0.08521 | 0.003 | 16.445
11.5 | 1.412 | 0.09338 | 0.003 | 15.119
12 | 1.399 | 0.10315 | 0.002 | 13.561
12.5 | 1.336 | 0.11571 | 0.002 | 11.55
13 | 0.98 | 0.14012 | 0.001 | 6.994
13.5 | 0.843 | 0.21499 | 0.001 | 3.923
14 | 0.872 | 0.24443 | 0 | 3.567
14.5 | 0.901 | 0.28529 | 0 | 3.159
15 | 0.931 | 0.30387 | 0 | 3.065
15.5 | 0.962 | 0.32978 | 0 | 2.917
16 | 0.993 | 0.3658 | -0.001 | 2.714
16.5 | 1.022 | 0.3717 | -0.001 | 2.751

## 16. Re 100k Mach 0.50 (2)
BIGFOIL.COM POLAR EXPORT
NACA44113
NACA44113 |  |  |  | Cl Max: | 0.9109 | at alpha= | 20 | deg
XFOIL ncrit=9 |  |  |  | L/D Max: | 14.8638 | at alpha= | 2 | deg
Re: | 100000 |  |  | Cd Min: | 0.26033 | at alpha= | 20 | deg
Mach: | 0.5 |  |  | Cl=0 at alpha= | -2.2155 | deg
|  |  |  | @ Cl=0.1, Cd= | 0.032697
|  |  |  | @ Cl=0.4, Cd= | 0.030612
|  |  |  | @ Cl=0.6, Cd= | 0.14735
alpha (deg) | Cl | Cd | Cm | Cl/Cd
-19.5 | -0.6259 | 0.24581 | 0.0486 | -2.5463
-19 | -0.6029 | 0.2386 | 0.0447 | -2.5268
-18.5 | -0.581 | 0.23202 | 0.0403 | -2.5041
-17.5 | -0.5374 | 0.21808 | 0.0322 | -2.4642
-17 | -0.514 | 0.21062 | 0.0288 | -2.4404
-16.5 | -0.4923 | 0.20386 | 0.025 | -2.4149
-16 | -0.4748 | 0.19886 | 0.0202 | -2.3876
-15.5 | -0.4542 | 0.19158 | 0.0166 | -2.3708
-15 | -0.4283 | 0.18302 | 0.0145 | -2.3402
-14.5 | -0.4081 | 0.17649 | 0.011 | -2.3123
-14 | -0.3991 | 0.17305 | 0.0058 | -2.3063
-13.5 | -0.3749 | 0.16406 | 0.0034 | -2.2851
-13 | -0.3499 | 0.15584 | 0.0016 | -2.2453
-12.5 | -0.3322 | 0.14939 | -0.0013 | -2.2237
-12 | -0.3352 | 0.14696 | -0.0075 | -2.2809
-11.5 | -0.3021 | 0.13624 | -0.0076 | -2.2174
-11 | -0.2823 | 0.12917 | -0.0094 | -2.1855
-10.5 | -0.2739 | 0.12367 | -0.0133 | -2.2148
-9.5 | -0.2439 | 0.10953 | -0.0176 | -2.2268
-9 | -0.2311 | 0.10322 | -0.0198 | -2.2389
-8.5 | -0.2531 | 0.1 | -0.0283 | -2.531
-8 | -0.2162 | 0.09066 | -0.0258 | -2.3847
-7.5 | -0.1897 | 0.08221 | -0.0472 | -2.3075
-7 | -0.1705 | 0.07463 | -0.0457 | -2.2846
-6 | -0.2 | 0.06747 | -0.0416 | -2.9643
-5.5 | -0.1696 | 0.05972 | -0.0396 | -2.8399
-5 | -0.1602 | 0.0549 | -0.0365 | -2.918
-4.5 | -0.1437 | 0.05041 | -0.0328 | -2.8506
-4 | -0.1265 | 0.04665 | -0.0281 | -2.7117
-3.5 | -0.1018 | 0.04162 | -0.0237 | -2.4459
-3 | -0.0781 | 0.03724 | -0.0183 | -2.0972
-2.5 | -0.04 | 0.03401 | -0.0137 | -1.1761
-2 | 0.0303 | 0.03226 | -0.0124 | 0.93924
-1.5 | 0.1245 | 0.03285 | -0.011 | 3.79
-1 | 0.1856 | 0.03204 | -0.008 | 5.7928
-0.5 | 0.2503 | 0.03074 | -0.0065 | 8.1425
0 | 0.3099 | 0.03006 | -0.0054 | 10.3094
0.5 | 0.3649 | 0.0306 | -0.0036 | 11.9248
1 | 0.4246 | 0.03062 | -0.0023 | 13.8668
1.5 | 0.4511 | 0.03254 | 0.0022 | 13.8629
2 | 0.4966 | 0.03341 | 0.0054 | 14.8638
3 | 0.6591 | 0.04703 | -0.0212 | 14.0145
3.5 | 0.6861 | 0.04889 | -0.0156 | 14.0335
4 | 0.5164 | 0.06338 | -0.0085 | 8.1477
4.5 | 0.4965 | 0.06936 | -0.0058 | 7.1583
5.5 | 0.4998 | 0.08036 | -0.0021 | 6.2195
6 | 0.4903 | 0.08714 | -0.0019 | 5.6266
7.5 | 0.4657 | 0.10851 | -0.0049 | 4.2918
8 | 0.5344 | 0.11542 | -0.0038 | 4.63
8.5 | 0.4995 | 0.11833 | -0.0039 | 4.2212
9 | 0.5591 | 0.12606 | -0.0033 | 4.4352
9.5 | 0.5362 | 0.12865 | -0.0036 | 4.1679
10 | 0.5786 | 0.13639 | -0.0036 | 4.2422
10.5 | 0.5713 | 0.13943 | -0.0044 | 4.0974
11 | 0.5987 | 0.14661 | -0.005 | 4.0836
11.5 | 0.6056 | 0.15056 | -0.0061 | 4.0223
12 | 0.6219 | 0.15698 | -0.0075 | 3.9617
12.5 | 0.6409 | 0.16204 | -0.0087 | 3.9552
13 | 0.6537 | 0.1682 | -0.0108 | 3.8864
13.5 | 0.6784 | 0.17393 | -0.012 | 3.9004
14 | 0.688 | 0.17985 | -0.0148 | 3.8254
14.5 | 0.7181 | 0.1864 | -0.0159 | 3.8525
15 | 0.7245 | 0.19202 | -0.0196 | 3.773
15.5 | 0.7634 | 0.20038 | -0.02 | 3.8098
16 | 0.7621 | 0.2046 | -0.0249 | 3.7248
16.5 | 0.8004 | 0.21421 | -0.0255 | 3.7365
17 | 0.802 | 0.21768 | -0.0306 | 3.6843
17.5 | 0.8232 | 0.22541 | -0.0335 | 3.652
18.5 | 0.8558 | 0.23837 | -0.0413 | 3.5902
19 | 0.8839 | 0.24737 | -0.0434 | 3.5732
19.5 | 0.8997 | 0.2532 | -0.0476 | 3.5533
20 | 0.9109 | 0.26033 | -0.0531 | 3.499

## 17. Re 250k Mach 0.00 (1)
BIGFOIL.COM POLAR EXPORT
NACA44113
NACA44113 |  |  |  | Cl Max: | 1.594 | at alpha= | 16.5 | deg
JavaFoil+Calcfoil stall+Eppler ext transition |  |  |  | L/D Max: | 63.139 | at alpha= | 6 | deg
Re: | 250000 |  |  | Cd Min: | 0.01198 | at alpha= | 3.5 | deg
Mach: | 0 |  |  | Cl=0 at alpha= | -1.8646 | deg
|  |  |  | @ Cl=0.1, Cd= | 0.032037
|  |  |  | @ Cl=0.4, Cd= | 0.014414
|  |  |  | @ Cl=0.6, Cd= | 0.014093
alpha (deg) | Cl | Cd | Cm | Cl/Cd
-19 | -0.591 | 0.23466 | 0.004 | -2.517
-18.5 | -0.603 | 0.22505 | 0.004 | -2.679
-18 | -0.615 | 0.2102 | 0.004 | -2.925
-17.5 | -0.626 | 0.19919 | 0.004 | -3.143
-17 | -0.637 | 0.18705 | 0.004 | -3.403
-16.5 | -0.646 | 0.17945 | 0.004 | -3.601
-16 | -0.655 | 0.16754 | 0.004 | -3.908
-15.5 | -0.662 | 0.15744 | 0.004 | -4.204
-15 | -0.668 | 0.147 | 0.004 | -4.543
-14.5 | -0.672 | 0.13839 | 0.004 | -4.857
-14 | -0.675 | 0.13018 | 0.004 | -5.182
-13.5 | -0.675 | 0.12289 | 0.005 | -5.494
-13 | -0.674 | 0.11611 | 0.005 | -5.801
-12.5 | -0.67 | 0.10862 | 0.005 | -6.165
-12 | -0.663 | 0.10142 | 0.005 | -6.539
-11.5 | -0.654 | 0.09564 | 0.005 | -6.841
-11 | -0.642 | 0.08882 | 0.005 | -7.233
-10.5 | -0.628 | 0.08295 | 0.005 | -7.57
-10 | -0.61 | 0.0777 | 0.005 | -7.856
-9.5 | -0.59 | 0.07338 | 0.005 | -8.043
-9 | -0.567 | 0.06833 | 0.005 | -8.299
-8.5 | -0.541 | 0.06417 | 0.005 | -8.431
-8 | -0.512 | 0.06043 | 0.005 | -8.473
-7.5 | -0.48 | 0.05676 | 0.005 | -8.458
-7 | -0.446 | 0.05356 | 0.005 | -8.324
-6.5 | -0.409 | 0.05044 | 0.005 | -8.118
-6 | -0.371 | 0.04769 | 0.005 | -7.781
-5.5 | -0.331 | 0.04541 | 0.005 | -7.285
-5 | -0.289 | 0.04346 | 0.005 | -6.649
-4.5 | -0.246 | 0.04137 | 0.005 | -5.939
-4 | -0.201 | 0.03956 | 0.005 | -5.083
-3.5 | -0.155 | 0.03799 | 0.005 | -4.09
-3 | -0.109 | 0.03661 | 0.005 | -2.969
-2.5 | -0.061 | 0.0349 | 0.005 | -1.755
-2 | -0.013 | 0.03389 | 0.005 | -0.389
-1.5 | 0.035 | 0.03302 | 0.005 | 1.074
-1 | 0.085 | 0.03227 | 0.006 | 2.621
-0.5 | 0.134 | 0.03151 | 0.006 | 4.263
0 | 0.226 | 0.01406 | 0.01 | 16.099
0.5 | 0.287 | 0.01473 | 0.01 | 19.478
1 | 0.347 | 0.01475 | 0.01 | 23.535
1.5 | 0.407 | 0.01437 | 0.009 | 28.347
2 | 0.467 | 0.01406 | 0.009 | 33.225
2.5 | 0.527 | 0.01383 | 0.009 | 38.104
3 | 0.586 | 0.01475 | 0.009 | 39.744
3.5 | 0.645 | 0.01198 | 0.008 | 53.826
4 | 0.703 | 0.01237 | 0.008 | 56.829
4.5 | 0.76 | 0.0128 | 0.008 | 59.378
5 | 0.816 | 0.01329 | 0.007 | 61.368
5.5 | 0.87 | 0.01388 | 0.007 | 62.663
6 | 0.922 | 0.0146 | 0.007 | 63.139
6.5 | 0.971 | 0.01551 | 0.006 | 62.617
7 | 1.019 | 0.01666 | 0.006 | 61.165
7.5 | 1.065 | 0.01808 | 0.006 | 58.901
8 | 1.11 | 0.01979 | 0.005 | 56.082
8.5 | 1.153 | 0.02177 | 0.005 | 52.966
9 | 1.196 | 0.02403 | 0.004 | 49.784
9.5 | 1.238 | 0.02661 | 0.004 | 46.544
10 | 1.28 | 0.02935 | 0.004 | 43.618
10.5 | 1.321 | 0.03228 | 0.003 | 40.933
11 | 1.361 | 0.03543 | 0.003 | 38.424
11.5 | 1.397 | 0.0388 | 0.003 | 36.003
12 | 1.431 | 0.04231 | 0.002 | 33.822
12.5 | 1.462 | 0.04603 | 0.002 | 31.765
13 | 1.491 | 0.04991 | 0.001 | 29.877
13.5 | 1.518 | 0.05403 | 0.001 | 28.088
14 | 1.54 | 0.05838 | 0.001 | 26.384
14.5 | 1.56 | 0.06295 | 0 | 24.78
15 | 1.576 | 0.06784 | 0 | 23.234
15.5 | 1.589 | 0.07327 | 0 | 21.686
16 | 1.591 | 0.0897 | -0.001 | 17.732
16.5 | 1.594 | 0.09612 | -0.001 | 16.587
17 | 1.594 | 0.10241 | -0.002 | 15.565
17.5 | 1.59 | 0.10882 | -0.002 | 14.611
18 | 1.582 | 0.11552 | -0.002 | 13.694
18.5 | 1.57 | 0.12274 | -0.003 | 12.792
19 | 1.555 | 0.13009 | -0.003 | 11.952
19.5 | 1.536 | 0.13776 | -0.003 | 11.152
20 | 1.514 | 0.14579 | -0.004 | 10.388

## 18. Re 250k Mach 0.00 (2)
BIGFOIL.COM POLAR EXPORT
NACA44113
NACA44113 |  |  |  | Cl Max: | 1.5333 | at alpha= | 13.5 | deg
XFOIL ncrit=9 |  |  |  | L/D Max: | 59.3954 | at alpha= | 8 | deg
Re: | 250000 |  |  | Cd Min: | 0.22624 | at alpha= | -20 | deg
Mach: | 0 |  |  | Cl=0 at alpha= | -2.4527 | deg
|  |  |  | @ Cl=0.1, Cd= | 0.019623
|  |  |  | @ Cl=0.4, Cd= | 0.015471
|  |  |  | @ Cl=0.6, Cd= | 0.015395
alpha (deg) | Cl | Cd | Cm | Cl/Cd
-20 | -0.5861 | 0.22624 | 0.0397 | -2.5906
-19.5 | -0.5688 | 0.22075 | 0.0367 | -2.5767
-19 | -0.5518 | 0.21508 | 0.0335 | -2.5656
-18.5 | -0.5354 | 0.20917 | 0.03 | -2.5596
-17.5 | -0.5041 | 0.19679 | 0.0235 | -2.5616
-17 | -0.487 | 0.19095 | 0.021 | -2.5504
-16.5 | -0.471 | 0.18498 | 0.0182 | -2.5462
-16 | -0.4566 | 0.17888 | 0.0149 | -2.5525
-15.5 | -0.4487 | 0.17287 | 0.0103 | -2.5956
-15 | -0.4285 | 0.16596 | 0.0094 | -2.5819
-14.5 | -0.4136 | 0.15992 | 0.0072 | -2.5863
-14 | -0.4004 | 0.15367 | 0.0046 | -2.6056
-13.5 | -0.3942 | 0.14732 | 0.0003 | -2.6758
-13 | -0.3847 | 0.14011 | -0.0025 | -2.7457
-12.5 | -0.3676 | 0.13371 | -0.0033 | -2.7492
-12 | -0.3554 | 0.12757 | -0.0052 | -2.7859
-11.5 | -0.3495 | 0.12091 | -0.0089 | -2.8906
-11 | -0.361 | 0.11351 | -0.0162 | -3.1803
-10.5 | -0.3358 | 0.10695 | -0.0138 | -3.1398
-10 | -0.3259 | 0.10083 | -0.0153 | -3.2322
-9.5 | -0.322 | 0.09424 | -0.0181 | -3.4168
-9 | -0.3429 | 0.08578 | -0.0274 | -3.9974
-8.5 | -0.393 | 0.08024 | -0.0274 | -4.8978
-8 | -0.3769 | 0.07336 | -0.0251 | -5.1377
-7.5 | -0.3383 | 0.06629 | -0.0302 | -5.1033
-7 | -0.3001 | 0.05765 | -0.0374 | -5.2056
-6.5 | -0.279 | 0.0527 | -0.0344 | -5.2941
-6 | -0.2578 | 0.0487 | -0.0307 | -5.2936
-5.5 | -0.235 | 0.04425 | -0.0258 | -5.3107
-5 | -0.2044 | 0.04061 | -0.0231 | -5.0332
-4.5 | -0.1709 | 0.0371 | -0.0185 | -4.6065
-4 | -0.1339 | 0.03377 | -0.0161 | -3.9651
-3.5 | -0.0935 | 0.03091 | -0.0125 | -3.0249
-3 | -0.0493 | 0.02955 | -0.0092 | -1.6684
-2.5 | -0.005 | 0.02607 | -0.0077 | -0.19179
-2 | 0.0479 | 0.02254 | -0.0048 | 2.1251
-1.5 | 0.1063 | 0.01927 | -0.0034 | 5.5163
-1 | 0.1623 | 0.01799 | -0.0027 | 9.0217
-0.5 | 0.2162 | 0.01696 | -0.0019 | 12.7476
0 | 0.2676 | 0.0164 | -0.0007 | 16.3171
0.5 | 0.3169 | 0.01599 | 0.0009 | 19.8186
1 | 0.3641 | 0.01572 | 0.0028 | 23.1616
1.5 | 0.4103 | 0.0154 | 0.0049 | 26.6429
2 | 0.4567 | 0.0153 | 0.0068 | 29.8497
3.5 | 0.8195 | 0.01554 | -0.0315 | 52.7349
4 | 0.8633 | 0.01603 | -0.0296 | 53.8553
4.5 | 0.9063 | 0.01635 | -0.0275 | 55.4312
5 | 0.9502 | 0.01673 | -0.0256 | 56.7962
5.5 | 0.9926 | 0.01733 | -0.0234 | 57.2764
6 | 1.0341 | 0.0178 | -0.0211 | 58.0955
6.5 | 1.0772 | 0.0183 | -0.0191 | 58.8634
7 | 1.1168 | 0.01902 | -0.0165 | 58.7171
7.5 | 1.1562 | 0.01961 | -0.0139 | 58.9597
8 | 1.1986 | 0.02018 | -0.0118 | 59.3954
8.5 | 1.2341 | 0.02106 | -0.0087 | 58.5992
9 | 1.2708 | 0.02169 | -0.0058 | 58.5892
9.5 | 1.3132 | 0.02239 | -0.0038 | 58.6512
10 | 1.3417 | 0.02338 | 0.0002 | 57.3867
10.5 | 1.376 | 0.02403 | 0.0033 | 57.2618
11 | 1.416 | 0.02496 | 0.0054 | 56.7308
11.5 | 1.4354 | 0.02601 | 0.0105 | 55.1865
12 | 1.468 | 0.02666 | 0.0136 | 55.0638
12.5 | 1.4928 | 0.02787 | 0.0175 | 53.563
13 | 1.5006 | 0.02902 | 0.0238 | 51.7092
13.5 | 1.5333 | 0.02966 | 0.0266 | 51.6959
14 | 1.5166 | 0.03181 | 0.0342 | 47.6768
14.5 | 1.5291 | 0.03316 | 0.0374 | 46.1128
15 | 1.5207 | 0.03653 | 0.0402 | 41.6288
15.5 | 1.523 | 0.03964 | 0.0412 | 38.4208
16 | 1.5042 | 0.04555 | 0.0409 | 33.0231
16.5 | 1.5007 | 0.0504 | 0.0401 | 29.7758
17 | 1.458 | 0.06046 | 0.0368 | 24.1151
17.5 | 1.4634 | 0.06493 | 0.0355 | 22.5381
18 | 1.3767 | 0.08271 | 0.0279 | 16.6449
18.5 | 1.3548 | 0.0918 | 0.0241 | 14.7582

## 19. Re 250k Mach 0.10 (1)
BIGFOIL.COM POLAR EXPORT
NACA44113
NACA44113 |  |  |  | Cl Max: | 1.586 | at alpha= | 16.5 | deg
JavaFoil+Calcfoil stall+Eppler ext transition |  |  |  | L/D Max: | 62.638 | at alpha= | 6 | deg
Re: | 250000 |  |  | Cd Min: | 0.01204 | at alpha= | 3.5 | deg
Mach: | 0.1 |  |  | Cl=0 at alpha= | -1.8674 | deg
|  |  |  | @ Cl=0.1, Cd= | 0.032134
|  |  |  | @ Cl=0.4, Cd= | 0.014394
|  |  |  | @ Cl=0.6, Cd= | 0.014285
alpha (deg) | Cl | Cd | Cm | Cl/Cd
-18 | -0.568 | 0.22061 | 0.004 | -2.574
-17.5 | -0.582 | 0.20856 | 0.004 | -2.789
-17 | -0.595 | 0.19534 | 0.004 | -3.046
-16.5 | -0.607 | 0.18551 | 0.004 | -3.275
-16 | -0.619 | 0.17269 | 0.004 | -3.584
-15.5 | -0.629 | 0.16296 | 0.004 | -3.861
-15 | -0.638 | 0.15335 | 0.004 | -4.16
-14.5 | -0.645 | 0.14308 | 0.004 | -4.508
-14 | -0.65 | 0.13368 | 0.004 | -4.866
-13.5 | -0.654 | 0.1268 | 0.005 | -5.156
-13 | -0.655 | 0.11823 | 0.005 | -5.539
-12.5 | -0.654 | 0.11036 | 0.005 | -5.921
-12 | -0.65 | 0.10256 | 0.005 | -6.333
-11.5 | -0.643 | 0.09621 | 0.005 | -6.681
-11 | -0.633 | 0.08984 | 0.005 | -7.048
-10.5 | -0.62 | 0.08393 | 0.005 | -7.393
-10 | -0.605 | 0.07906 | 0.005 | -7.649
-9.5 | -0.586 | 0.07387 | 0.005 | -7.932
-9 | -0.564 | 0.06916 | 0.005 | -8.156
-8.5 | -0.539 | 0.06491 | 0.005 | -8.307
-8 | -0.511 | 0.061 | 0.005 | -8.377
-7.5 | -0.48 | 0.05735 | 0.005 | -8.363
-7 | -0.446 | 0.05392 | 0.005 | -8.272
-6.5 | -0.41 | 0.0508 | 0.005 | -8.07
-6 | -0.372 | 0.04805 | 0.005 | -7.737
-5.5 | -0.332 | 0.04551 | 0.005 | -7.287
-5 | -0.29 | 0.04368 | 0.005 | -6.636
-4.5 | -0.247 | 0.04157 | 0.005 | -5.93
-4 | -0.202 | 0.03966 | 0.005 | -5.09
-3.5 | -0.156 | 0.03803 | 0.005 | -4.102
-3 | -0.109 | 0.03665 | 0.005 | -2.979
-2.5 | -0.062 | 0.03496 | 0.005 | -1.76
-2 | -0.013 | 0.03395 | 0.005 | -0.39
-1.5 | 0.036 | 0.03308 | 0.005 | 1.077
-1 | 0.085 | 0.03238 | 0.006 | 2.624
-0.5 | 0.135 | 0.03156 | 0.006 | 4.278
0 | 0.227 | 0.01408 | 0.01 | 16.153
0.5 | 0.288 | 0.01475 | 0.01 | 19.537
1 | 0.349 | 0.01436 | 0.01 | 24.303
1.5 | 0.409 | 0.0144 | 0.009 | 28.422
2 | 0.47 | 0.0141 | 0.009 | 33.298
2.5 | 0.529 | 0.01384 | 0.009 | 38.252
3 | 0.589 | 0.0148 | 0.009 | 39.799
3.5 | 0.648 | 0.01204 | 0.008 | 53.792
4 | 0.706 | 0.01244 | 0.008 | 56.761
4.5 | 0.763 | 0.01288 | 0.008 | 59.259
5 | 0.819 | 0.01339 | 0.007 | 61.152
5.5 | 0.873 | 0.014 | 0.007 | 62.316
6 | 0.924 | 0.01476 | 0.007 | 62.638
6.5 | 0.974 | 0.01573 | 0.006 | 61.931
7 | 1.022 | 0.01694 | 0.006 | 60.304
7.5 | 1.067 | 0.01843 | 0.006 | 57.925
8 | 1.112 | 0.0202 | 0.005 | 55.051
8.5 | 1.156 | 0.02225 | 0.005 | 51.942
9 | 1.199 | 0.02458 | 0.005 | 48.759
9.5 | 1.241 | 0.02722 | 0.004 | 45.588
10 | 1.283 | 0.03002 | 0.004 | 42.731
10.5 | 1.324 | 0.03302 | 0.003 | 40.098
11 | 1.364 | 0.03623 | 0.003 | 37.653
11.5 | 1.4 | 0.03964 | 0.003 | 35.315
12 | 1.434 | 0.04321 | 0.002 | 33.176
12.5 | 1.464 | 0.047 | 0.002 | 31.157
13 | 1.493 | 0.05094 | 0.001 | 29.31
13.5 | 1.519 | 0.05507 | 0.001 | 27.58
14 | 1.541 | 0.05953 | 0.001 | 25.878
14.5 | 1.559 | 0.06424 | 0 | 24.27
15 | 1.574 | 0.06925 | 0 | 22.728
15.5 | 1.585 | 0.07486 | 0 | 21.174
16 | 1.585 | 0.09163 | -0.001 | 17.299
16.5 | 1.586 | 0.09807 | -0.001 | 16.177
17 | 1.583 | 0.10454 | -0.002 | 15.147
17.5 | 1.576 | 0.11111 | -0.002 | 14.186
18 | 1.565 | 0.11813 | -0.002 | 13.247
18.5 | 1.549 | 0.12545 | -0.003 | 12.351
19 | 1.53 | 0.13317 | -0.003 | 11.489
19.5 | 1.507 | 0.14147 | -0.003 | 10.653
20 | 1.481 | 0.14976 | -0.004 | 9.889

## 20. Re 250k Mach 0.10 (2)
BIGFOIL.COM POLAR EXPORT
NACA44113
NACA44113 |  |  |  | Cl Max: | 0.4601 | at alpha= | 2 | deg
XFOIL ncrit=9 |  |  |  | L/D Max: | 29.8766 | at alpha= | 2 | deg
Re: | 250000 |  |  | Cd Min: | 0.2269 | at alpha= | -20 | deg
Mach: | 0.1 |  |  | Cl=0 at alpha= | -2.4602 | deg
|  |  |  | @ Cl=0.1, Cd= | 0.019655
|  |  |  | @ Cl=0.4, Cd= | 0.015573
|  |  |  | @ Cl=0.6, Cd= | 0.0154
alpha (deg) | Cl | Cd | Cm | Cl/Cd
-20 | -0.5875 | 0.2269 | 0.0401 | -2.5892
-19.5 | -0.57 | 0.22137 | 0.037 | -2.5749
-19 | -0.5529 | 0.21566 | 0.0338 | -2.5638
-18.5 | -0.5364 | 0.20973 | 0.0303 | -2.5576
-17.5 | -0.5045 | 0.19731 | 0.0238 | -2.5569
-17 | -0.4873 | 0.19145 | 0.0213 | -2.5453
-16.5 | -0.4711 | 0.18544 | 0.0184 | -2.5404
-16 | -0.4567 | 0.17934 | 0.015 | -2.5466
-15.5 | -0.4474 | 0.17319 | 0.0107 | -2.5833
-15 | -0.4278 | 0.16641 | 0.0096 | -2.5708
-14.5 | -0.4127 | 0.16034 | 0.0073 | -2.5739
-14 | -0.3993 | 0.15406 | 0.0047 | -2.5918
-13.5 | -0.394 | 0.1478 | 0.0001 | -2.6658
-13 | -0.3822 | 0.14053 | -0.0022 | -2.7197
-12.5 | -0.3656 | 0.13415 | -0.0031 | -2.7253
-12 | -0.3534 | 0.12798 | -0.0052 | -2.7614
-11.5 | -0.3488 | 0.12133 | -0.0093 | -2.8748
-11 | -0.3553 | 0.114 | -0.0153 | -3.1167
-10.5 | -0.3322 | 0.10746 | -0.0136 | -3.0914
-10 | -0.3225 | 0.1013 | -0.0151 | -3.1836
-9.5 | -0.3185 | 0.09469 | -0.018 | -3.3636
-9 | -0.3431 | 0.08614 | -0.0283 | -3.9831
-8 | -0.3676 | 0.07388 | -0.0255 | -4.9756
-7.5 | -0.3278 | 0.06641 | -0.0319 | -4.936
-7 | -0.2967 | 0.05812 | -0.0379 | -5.105
-6.5 | -0.277 | 0.0532 | -0.0347 | -5.2068
-6 | -0.2564 | 0.04914 | -0.0311 | -5.2177
-5.5 | -0.2342 | 0.04469 | -0.0262 | -5.2405
-5 | -0.2037 | 0.04095 | -0.0235 | -4.9744
-4.5 | -0.1704 | 0.03745 | -0.0188 | -4.5501
-4 | -0.1335 | 0.03402 | -0.0164 | -3.9242
-3.5 | -0.0932 | 0.03117 | -0.0128 | -2.9901
-3 | -0.0489 | 0.02996 | -0.0093 | -1.6322
-2.5 | -0.0046 | 0.02624 | -0.0079 | -0.1753
-2 | 0.0532 | 0.02134 | -0.004 | 2.493
-1.5 | 0.1071 | 0.0194 | -0.0035 | 5.5206
-1 | 0.1635 | 0.01807 | -0.0027 | 9.0481
-0.5 | 0.2178 | 0.01705 | -0.002 | 12.7742
0 | 0.2698 | 0.0165 | -0.0007 | 16.3515
0.5 | 0.3192 | 0.01606 | 0.0009 | 19.8755
1 | 0.3666 | 0.01578 | 0.0028 | 23.2319
1.5 | 0.4133 | 0.01549 | 0.0049 | 26.6817
2 | 0.4601 | 0.0154 | 0.0069 | 29.8766

## 21. Re 250k Mach 0.25 (1)
BIGFOIL.COM POLAR EXPORT
NACA44113
NACA44113 |  |  |  | Cl Max: | 1.55 | at alpha= | 15 | deg
JavaFoil+Calcfoil stall+Eppler ext transition |  |  |  | L/D Max: | 59.978 | at alpha= | 5.5 | deg
Re: | 250000 |  |  | Cd Min: | 0.00912 | at alpha= | 0 | deg
Mach: | 0.25 |  |  | Cl=0 at alpha= | -1.8627 | deg
|  |  |  | @ Cl=0.1, Cd= | 0.032444
|  |  |  | @ Cl=0.4, Cd= | 0.014431
|  |  |  | @ Cl=0.6, Cd= | 0.015103
alpha (deg) | Cl | Cd | Cm | Cl/Cd
-15.5 | -0.321 | 0.24043 | 0.004 | -1.333
-15 | -0.362 | 0.21967 | 0.004 | -1.648
-14.5 | -0.399 | 0.19125 | 0.004 | -2.089
-14 | -0.433 | 0.17533 | 0.004 | -2.471
-13.5 | -0.464 | 0.16121 | 0.004 | -2.876
-13 | -0.49 | 0.1472 | 0.004 | -3.329
-12.5 | -0.512 | 0.13343 | 0.005 | -3.84
-12 | -0.53 | 0.12188 | 0.005 | -4.352
-11.5 | -0.544 | 0.11126 | 0.005 | -4.889
-11 | -0.552 | 0.1031 | 0.005 | -5.359
-10.5 | -0.556 | 0.09415 | 0.005 | -5.907
-10 | -0.555 | 0.08762 | 0.005 | -6.33
-9.5 | -0.548 | 0.08102 | 0.005 | -6.766
-9 | -0.537 | 0.07468 | 0.005 | -7.186
-8.5 | -0.52 | 0.06936 | 0.005 | -7.503
-8 | -0.499 | 0.06411 | 0.005 | -7.786
-7.5 | -0.473 | 0.05978 | 0.005 | -7.914
-7 | -0.443 | 0.05604 | 0.005 | -7.911
-6.5 | -0.41 | 0.05262 | 0.005 | -7.797
-6 | -0.374 | 0.0495 | 0.005 | -7.56
-5.5 | -0.335 | 0.04717 | 0.005 | -7.111
-5 | -0.294 | 0.0445 | 0.005 | -6.61
-4.5 | -0.251 | 0.04234 | 0.005 | -5.926
-4 | -0.206 | 0.04028 | 0.005 | -5.113
-3.5 | -0.159 | 0.03859 | 0.005 | -4.132
-3 | -0.112 | 0.03656 | 0.005 | -3.056
-2.5 | -0.063 | 0.03532 | 0.005 | -1.784
-2 | -0.014 | 0.03428 | 0.005 | -0.396
-1.5 | 0.037 | 0.03348 | 0.005 | 1.091
-1 | 0.087 | 0.03276 | 0.006 | 2.661
-0.5 | 0.138 | 0.03152 | 0.006 | 4.391
0 | 0.234 | 0.00912 | 0.006 | 25.618
0.5 | 0.296 | 0.01392 | 0.01 | 21.265
1 | 0.358 | 0.0146 | 0.01 | 24.535
1.5 | 0.42 | 0.01435 | 0.01 | 29.273
2 | 0.482 | 0.01402 | 0.009 | 34.372
2.5 | 0.543 | 0.015 | 0.009 | 36.211
3 | 0.604 | 0.01511 | 0.009 | 39.953
3.5 | 0.664 | 0.01226 | 0.009 | 54.113
4 | 0.722 | 0.01285 | 0.008 | 56.219
4.5 | 0.78 | 0.01336 | 0.008 | 58.336
5 | 0.835 | 0.01401 | 0.008 | 59.594
5.5 | 0.888 | 0.01481 | 0.007 | 59.978
6 | 0.939 | 0.01582 | 0.007 | 59.341
6.5 | 0.988 | 0.01712 | 0.006 | 57.709
7 | 1.035 | 0.01869 | 0.006 | 55.368
7.5 | 1.081 | 0.02055 | 0.006 | 52.576
8 | 1.125 | 0.02271 | 0.005 | 49.556
8.5 | 1.169 | 0.02513 | 0.005 | 46.523
9 | 1.213 | 0.02779 | 0.005 | 43.648
9.5 | 1.256 | 0.03068 | 0.004 | 40.928
10 | 1.298 | 0.0338 | 0.004 | 38.406
10.5 | 1.34 | 0.03719 | 0.003 | 36.032
11 | 1.38 | 0.04072 | 0.003 | 33.893
11.5 | 1.415 | 0.04441 | 0.003 | 31.867
12 | 1.447 | 0.04833 | 0.002 | 29.94
12.5 | 1.475 | 0.05244 | 0.002 | 28.136
13 | 1.5 | 0.0568 | 0.002 | 26.411
13.5 | 1.521 | 0.06143 | 0.001 | 24.764
14 | 1.536 | 0.06639 | 0.001 | 23.133
14.5 | 1.546 | 0.07178 | 0 | 21.533
15 | 1.55 | 0.07792 | 0 | 19.891
15.5 | 1.542 | 0.09585 | 0 | 16.088
16 | 1.534 | 0.10302 | -0.001 | 14.893
16.5 | 1.517 | 0.11062 | -0.001 | 13.712
17 | 1.491 | 0.11851 | -0.002 | 12.584
17.5 | 1.458 | 0.1268 | -0.002 | 11.501
18 | 1.418 | 0.13596 | -0.002 | 10.43
18.5 | 1.371 | 0.14594 | -0.003 | 9.391
19 | 1.316 | 0.15655 | -0.003 | 8.407
19.5 | 1.255 | 0.16889 | -0.003 | 7.43
20 | 1.187 | 0.18368 | -0.004 | 6.46

## 22. Re 250k Mach 0.25 (2)
BIGFOIL.COM POLAR EXPORT
NACA44113
NACA44113 |  |  |  | Cl Max: | 1.456 | at alpha= | 13 | deg
XFOIL ncrit=9 |  |  |  | L/D Max: | 56.0204 | at alpha= | 7 | deg
Re: | 250000 |  |  | Cd Min: | 0.23068 | at alpha= | -20 | deg
Mach: | 0.25 |  |  | Cl=0 at alpha= | -2.4869 | deg
|  |  |  | @ Cl=0.1, Cd= | 0.020585
|  |  |  | @ Cl=0.4, Cd= | 0.01614
|  |  |  | @ Cl=0.6, Cd= | 0.015863
alpha (deg) | Cl | Cd | Cm | Cl/Cd
-20 | -0.596 | 0.23068 | 0.0422 | -2.5837
-19.5 | -0.5776 | 0.2249 | 0.039 | -2.5683
-19 | -0.5595 | 0.21896 | 0.0355 | -2.5553
-18.5 | -0.5426 | 0.21301 | 0.0314 | -2.5473
-17.5 | -0.5074 | 0.20024 | 0.0253 | -2.534
-17 | -0.4894 | 0.19423 | 0.0225 | -2.5197
-16.5 | -0.4723 | 0.18802 | 0.0194 | -2.512
-16 | -0.4587 | 0.18212 | 0.0152 | -2.5187
-15.5 | -0.4429 | 0.17526 | 0.0124 | -2.5271
-15 | -0.4246 | 0.16883 | 0.0105 | -2.515
-14.5 | -0.4087 | 0.1626 | 0.0079 | -2.5135
-14 | -0.3947 | 0.15621 | 0.005 | -2.5267
-13.5 | -0.3933 | 0.15057 | -0.0007 | -2.6121
-13 | -0.3712 | 0.14275 | -0.0009 | -2.6004
-12.5 | -0.3558 | 0.13643 | -0.0026 | -2.6079
-12 | -0.3436 | 0.13006 | -0.005 | -2.6419
-11.5 | -0.3466 | 0.12381 | -0.0112 | -2.7995
-11 | -0.3307 | 0.11631 | -0.012 | -2.8433
-10.5 | -0.3151 | 0.10996 | -0.0126 | -2.8656
-10 | -0.306 | 0.1036 | -0.0147 | -2.9537
-9.5 | -0.3069 | 0.0968 | -0.0197 | -3.1705
-9 | -0.337 | 0.08866 | -0.0311 | -3.801
-8.5 | -0.3035 | 0.08276 | -0.025 | -3.6672
-8 | -0.3123 | 0.07634 | -0.0275 | -4.0909
-7 | -0.279 | 0.06065 | -0.0401 | -4.6002
-6.5 | -0.264 | 0.05581 | -0.0366 | -4.7303
-6 | -0.2472 | 0.05145 | -0.033 | -4.8047
-5.5 | -0.2283 | 0.04692 | -0.0283 | -4.8657
-5 | -0.1992 | 0.04279 | -0.0255 | -4.6553
-4 | -0.1309 | 0.03541 | -0.0181 | -3.6967
-3.5 | -0.0904 | 0.03253 | -0.0141 | -2.779
-3 | -0.0433 | 0.03267 | -0.0102 | -1.3254
-2.5 | -0.0015 | 0.02707 | -0.0087 | -0.055412
-2 | 0.0558 | 0.02239 | -0.0046 | 2.4922
-1.5 | 0.1114 | 0.02012 | -0.0037 | 5.5368
-1 | 0.1695 | 0.01868 | -0.0029 | 9.0739
-0.5 | 0.2267 | 0.01765 | -0.0022 | 12.8442
0 | 0.2814 | 0.0171 | -0.0009 | 16.4561
0.5 | 0.3323 | 0.01655 | 0.0007 | 20.0785
1 | 0.381 | 0.01616 | 0.0029 | 23.5767
1.5 | 0.4297 | 0.01611 | 0.005 | 26.6729
2 | 0.4774 | 0.01592 | 0.0072 | 29.9874
2.5 | 0.6933 | 0.01582 | -0.022 | 43.8243
3 | 0.8075 | 0.01597 | -0.0335 | 50.5636
3.5 | 0.8525 | 0.01648 | -0.0313 | 51.7294
4 | 0.897 | 0.01685 | -0.0289 | 53.2344
4.5 | 0.9428 | 0.01735 | -0.0268 | 54.3401
5 | 0.9855 | 0.01796 | -0.0242 | 54.8719
5.5 | 1.0287 | 0.01847 | -0.0215 | 55.6957
6 | 1.0739 | 0.01923 | -0.0193 | 55.845
6.5 | 1.1117 | 0.01996 | -0.0158 | 55.6964
7 | 1.1529 | 0.02058 | -0.0128 | 56.0204
7.5 | 1.1956 | 0.0215 | -0.0102 | 55.6093
8 | 1.2273 | 0.02242 | -0.0058 | 54.7413
8.5 | 1.2661 | 0.02316 | -0.0025 | 54.6675
9 | 1.3028 | 0.02422 | 0.001 | 53.7903
9.5 | 1.3267 | 0.02544 | 0.0063 | 52.1502
10 | 1.3642 | 0.02614 | 0.0098 | 52.1882
10.5 | 1.3868 | 0.02763 | 0.0149 | 50.1918
11 | 1.3983 | 0.02911 | 0.0213 | 48.035
11.5 | 1.4366 | 0.0298 | 0.0245 | 48.2081
12 | 1.4184 | 0.03215 | 0.0337 | 44.1182
12.5 | 1.4062 | 0.03493 | 0.0396 | 40.2577
13 | 1.456 | 0.03536 | 0.0411 | 41.1765
13.5 | 0.859 | 0.11503 | 0.011 | 7.4676
14 | 0.8997 | 0.11501 | 0.0125 | 7.8228
14.5 | 0.9455 | 0.11379 | 0.0146 | 8.3092
15 | 0.8423 | 0.14015 | 0.0022 | 6.01
15.5 | 0.8747 | 0.14139 | 0.0026 | 6.1864
16 | 0.9209 | 0.13972 | 0.0046 | 6.591
16.5 | 0.8963 | 0.15239 | -0.0015 | 5.8816
18 | 0.9145 | 0.17227 | -0.0109 | 5.3085

## 23. Re 250k Mach 0.50 (1)
BIGFOIL.COM POLAR EXPORT
NACA44113
NACA44113 |  |  |  | Cl Max: | 1.433 | at alpha= | 11.5 | deg
JavaFoil+Calcfoil stall+Eppler ext transition |  |  |  | L/D Max: | 48.187 | at alpha= | 4 | deg
Re: | 250000 |  |  | Cd Min: | 0.00961 | at alpha= | 0 | deg
Mach: | 0.5 |  |  | Cl=0 at alpha= | -1.8636 | deg
|  |  |  | @ Cl=0.1, Cd= | 0.033229
|  |  |  | @ Cl=0.4, Cd= | 0.015275
|  |  |  | @ Cl=0.6, Cd= | 0.016104
alpha (deg) | Cl | Cd | Cm | Cl/Cd
-20 | -0.976 | 0.27535 | 0.006 | -3.545
-19.5 | -0.95 | 0.26999 | 0.006 | -3.52
-19 | -0.924 | 0.26702 | 0.006 | -3.462
-18.5 | -0.899 | 0.25417 | 0.006 | -3.536
-18 | -0.871 | 0.24457 | 0.006 | -3.563
-17.5 | -0.845 | 0.2368 | 0.006 | -3.57
-17 | -0.819 | 0.23245 | 0.006 | -3.524
-16.5 | -0.793 | 0.22797 | 0.007 | -3.479
-16 | -0.766 | 0.22468 | 0.006 | -3.41
-15.5 | -0.739 | 0.21451 | 0.007 | -3.447
-15 | -0.713 | 0.21065 | 0.007 | -3.385
-14.5 | -0.687 | 0.20686 | 0.007 | -3.319
-14 | -0.659 | 0.19357 | 0.007 | -3.406
-13.5 | -0.633 | 0.19064 | 0.007 | -3.319
-13 | -0.606 | 0.18463 | 0.007 | -3.283
-12.5 | -0.579 | 0.18093 | 0.007 | -3.203
-12 | -0.552 | 0.17473 | 0.007 | -3.159
-11.5 | -0.525 | 0.16586 | 0.007 | -3.167
-11 | -0.498 | 0.17239 | 0.007 | -2.891
-10.5 | -0.471 | 0.16449 | 0.006 | -2.864
-10 | -0.444 | 0.15581 | 0.006 | -2.85
-9.5 | -0.417 | 0.15326 | 0.006 | -2.722
-9 | -0.39 | 0.14549 | 0.006 | -2.679
-8.5 | -0.363 | 0.14322 | 0.006 | -2.532
-8 | -0.335 | 0.13159 | 0.006 | -2.548
-7.5 | -0.308 | 0.12854 | 0.006 | -2.398
-7 | -0.281 | 0.1177 | 0.006 | -2.388
-6.5 | -0.254 | 0.11429 | 0.006 | -2.219
-6 | -0.226 | 0.10137 | 0.005 | -2.232
-5.5 | -0.199 | 0.07322 | 0.005 | -2.717
-5 | -0.273 | 0.05471 | 0.005 | -4.984
-4.5 | -0.252 | 0.04866 | 0.005 | -5.185
-4 | -0.216 | 0.04432 | 0.005 | -4.863
-3.5 | -0.171 | 0.04136 | 0.006 | -4.131
-3 | -0.121 | 0.03857 | 0.006 | -3.146
-2.5 | -0.069 | 0.03685 | 0.006 | -1.875
-2 | -0.015 | 0.03548 | 0.006 | -0.422
-1.5 | 0.04 | 0.03406 | 0.006 | 1.187
-1 | 0.097 | 0.03328 | 0.006 | 2.906
-0.5 | 0.154 | 0.03231 | 0.006 | 4.756
0 | 0.26 | 0.00961 | 0.006 | 27.046
0.5 | 0.329 | 0.00978 | 0.007 | 33.663
1 | 0.398 | 0.01527 | 0.011 | 26.04
1.5 | 0.466 | 0.01544 | 0.011 | 30.148
2 | 0.532 | 0.0157 | 0.01 | 33.895
2.5 | 0.597 | 0.01608 | 0.01 | 37.151
3 | 0.66 | 0.01658 | 0.01 | 39.805
3.5 | 0.72 | 0.01495 | 0.009 | 48.176
4 | 0.777 | 0.01613 | 0.009 | 48.187
4.5 | 0.832 | 0.01764 | 0.008 | 47.157
5 | 0.885 | 0.01949 | 0.008 | 45.387
5.5 | 0.936 | 0.02167 | 0.008 | 43.197
6 | 0.986 | 0.02415 | 0.007 | 40.83
6.5 | 1.035 | 0.02666 | 0.007 | 38.826
7 | 1.083 | 0.02989 | 0.006 | 36.233
7.5 | 1.131 | 0.03297 | 0.006 | 34.305
8 | 1.178 | 0.03646 | 0.005 | 32.309
8.5 | 1.224 | 0.04024 | 0.005 | 30.407
9 | 1.268 | 0.04427 | 0.005 | 28.653
9.5 | 1.311 | 0.04869 | 0.004 | 26.936
10 | 1.353 | 0.05341 | 0.004 | 25.331
10.5 | 1.391 | 0.05855 | 0.004 | 23.766
11 | 1.424 | 0.06429 | 0.003 | 22.151
11.5 | 1.433 | 0.0709 | 0.003 | 20.217
12 | 1.419 | 0.07878 | 0.002 | 18.013
12.5 | 1.354 | 0.08887 | 0.002 | 15.239
13 | 1.041 | 0.12688 | 0.002 | 8.205
13.5 | 0.843 | 0.16734 | 0.001 | 5.04
14 | 0.872 | 0.18448 | 0 | 4.726
14.5 | 0.901 | 0.2076 | 0 | 4.342
15 | 0.932 | 0.22591 | 0 | 4.123
15.5 | 0.962 | 0.24472 | 0 | 3.931
16 | 0.993 | 0.25409 | -0.001 | 3.907
16.5 | 1.023 | 0.26581 | -0.001 | 3.847

## 24. Re 250k Mach 0.50 (2)
BIGFOIL.COM POLAR EXPORT
NACA44113
NACA44113 |  |  |  | Cl Max: | 0.5987 | at alpha= | 2.5 | deg
XFOIL ncrit=9 |  |  |  | L/D Max: | 31.4939 | at alpha= | 2.5 | deg
Re: | 250000 |  |  | Cd Min: | 0.25036 | at alpha= | -20 | deg
Mach: | 0.5 |  |  | Cl=0 at alpha= | -2.6957 | deg
|  |  |  | @ Cl=0.1, Cd= | 0.027005
|  |  |  | @ Cl=0.4, Cd= | 0.01891
|  |  |  | @ Cl=0.6, Cd= | 0.01901
alpha (deg) | Cl | Cd | Cm | Cl/Cd
-20 | -0.6422 | 0.25036 | 0.052 | -2.5651
-19.5 | -0.6198 | 0.24318 | 0.0476 | -2.5487
-19 | -0.5984 | 0.23652 | 0.0426 | -2.53
-18.5 | -0.576 | 0.22885 | 0.0389 | -2.5169
-18 | -0.5531 | 0.22163 | 0.0355 | -2.4956
-17.5 | -0.5308 | 0.21461 | 0.0318 | -2.4733
-17 | -0.5089 | 0.20757 | 0.0278 | -2.4517
-16.5 | -0.4903 | 0.20132 | 0.0227 | -2.4354
-16 | -0.4669 | 0.19339 | 0.02 | -2.4143
-15.5 | -0.4445 | 0.18635 | 0.0171 | -2.3853
-15 | -0.4236 | 0.17941 | 0.0137 | -2.3611
-14.5 | -0.4055 | 0.17286 | 0.0095 | -2.3458
-13.5 | -0.3651 | 0.1584 | 0.0039 | -2.3049
-13 | -0.3458 | 0.15161 | 0.0012 | -2.2809
-12.5 | -0.3292 | 0.14495 | -0.0021 | -2.2711
-12 | -0.3178 | 0.13835 | -0.0063 | -2.2971
-11.5 | -0.2963 | 0.1311 | -0.0075 | -2.2601
-11 | -0.2796 | 0.12447 | -0.0097 | -2.2463
-10.5 | -0.2672 | 0.1179 | -0.0131 | -2.2663
-10 | -0.2664 | 0.11169 | -0.0187 | -2.3852
-9.5 | -0.242 | 0.10424 | -0.018 | -2.3216
-9 | -0.1862 | 0.0942 | -0.0331 | -1.9766
-8.5 | -0.1925 | 0.08801 | -0.0453 | -2.1873
-8 | -0.1681 | 0.08143 | -0.0407 | -2.0643
-7.5 | -0.1599 | 0.07559 | -0.0413 | -2.1154
-7 | -0.1649 | 0.06932 | -0.0446 | -2.3788
-6.5 | -0.193 | 0.06539 | -0.0434 | -2.9515
-6 | -0.1925 | 0.05957 | -0.0409 | -3.2315
-5.5 | -0.1755 | 0.05398 | -0.038 | -3.2512
-5 | -0.1631 | 0.05216 | -0.0327 | -3.1269
-4.5 | -0.1366 | 0.04516 | -0.0301 | -3.0248
-4 | -0.1054 | 0.04077 | -0.0263 | -2.5852
-3.5 | -0.0687 | 0.03803 | -0.0207 | -1.8065
-3 | -0.028 | 0.03381 | -0.0175 | -0.82816
-2.5 | 0.018 | 0.03093 | -0.013 | 0.58196
-2 | 0.0696 | 0.02963 | -0.0084 | 2.349
-1.5 | 0.1311 | 0.02432 | -0.0056 | 5.3906
-1 | 0.1952 | 0.02208 | -0.0035 | 8.8406
-0.5 | 0.2628 | 0.02042 | -0.0023 | 12.8697
0 | 0.329 | 0.01943 | -0.0013 | 16.9326
0.5 | 0.3898 | 0.01896 | 0.0007 | 20.5591
1 | 0.4467 | 0.01868 | 0.0032 | 23.9133
1.5 | 0.4978 | 0.01868 | 0.0066 | 26.6488
2 | 0.5476 | 0.01873 | 0.0102 | 29.2365
2.5 | 0.5987 | 0.01901 | 0.0136 | 31.494

## 25. Re 500k Mach 0.00 (1)
BIGFOIL.COM POLAR EXPORT
NACA44113
NACA44113 |  |  |  | Cl Max: | 1.613 | at alpha= | 15.5 | deg
JavaFoil+Calcfoil stall+Eppler ext transition |  |  |  | L/D Max: | 83.003 | at alpha= | 7.5 | deg
Re: | 500000 |  |  | Cd Min: | 0.00971 | at alpha= | 4 | deg
Mach: | 0 |  |  | Cl=0 at alpha= | -1.886 | deg
|  |  |  | @ Cl=0.1, Cd= | 0.013678
|  |  |  | @ Cl=0.4, Cd= | 0.01313
|  |  |  | @ Cl=0.6, Cd= | 0.012287
alpha (deg) | Cl | Cd | Cm | Cl/Cd
-18.5 | -0.603 | 0.1942 | 0.004 | -3.107
-18 | -0.615 | 0.18665 | 0.004 | -3.296
-17.5 | -0.626 | 0.17627 | 0.004 | -3.554
-17 | -0.637 | 0.16668 | 0.004 | -3.822
-16.5 | -0.647 | 0.15765 | 0.004 | -4.101
-16 | -0.655 | 0.14883 | 0.004 | -4.402
-15.5 | -0.662 | 0.14146 | 0.005 | -4.683
-15 | -0.668 | 0.13177 | 0.005 | -5.072
-14.5 | -0.673 | 0.12439 | 0.005 | -5.408
-14 | -0.675 | 0.11794 | 0.005 | -5.725
-13.5 | -0.676 | 0.11108 | 0.005 | -6.083
-13 | -0.674 | 0.10402 | 0.005 | -6.482
-12.5 | -0.67 | 0.09749 | 0.005 | -6.875
-12 | -0.664 | 0.09183 | 0.005 | -7.23
-11.5 | -0.655 | 0.08663 | 0.005 | -7.561
-11 | -0.643 | 0.08076 | 0.005 | -7.963
-10.5 | -0.629 | 0.07625 | 0.005 | -8.244
-10 | -0.611 | 0.07171 | 0.005 | -8.521
-9.5 | -0.591 | 0.06723 | 0.005 | -8.788
-9 | -0.568 | 0.06315 | 0.005 | -8.99
-8.5 | -0.542 | 0.0593 | 0.005 | -9.135
-8 | -0.513 | 0.05584 | 0.005 | -9.182
-7.5 | -0.481 | 0.05253 | 0.005 | -9.154
-7 | -0.447 | 0.04954 | 0.005 | -9.013
-6.5 | -0.41 | 0.04677 | 0.005 | -8.772
-6 | -0.372 | 0.04431 | 0.005 | -8.39
-5.5 | -0.332 | 0.04221 | 0.006 | -7.854
-5 | -0.29 | 0.04044 | 0.006 | -7.162
-4.5 | -0.246 | 0.03857 | 0.006 | -6.386
-4 | -0.202 | 0.03676 | 0.006 | -5.488
-3.5 | -0.156 | 0.03514 | 0.006 | -4.439
-3 | -0.109 | 0.03383 | 0.006 | -3.228
-2.5 | -0.062 | 0.03241 | 0.006 | -1.901
-2 | -0.013 | 0.03095 | 0.006 | -0.43
-1.5 | 0.044 | 0.01309 | 0.01 | 3.351
-1 | 0.104 | 0.01372 | 0.01 | 7.617
-0.5 | 0.165 | 0.01366 | 0.01 | 12.109
0 | 0.226 | 0.01307 | 0.01 | 17.323
0.5 | 0.287 | 0.01304 | 0.01 | 22.009
1 | 0.347 | 0.01306 | 0.01 | 26.611
1.5 | 0.408 | 0.01314 | 0.009 | 31.04
2 | 0.468 | 0.0127 | 0.009 | 36.838
2.5 | 0.528 | 0.01278 | 0.009 | 41.284
3 | 0.587 | 0.01297 | 0.009 | 45.295
3.5 | 0.647 | 0.00982 | 0.008 | 65.896
4 | 0.706 | 0.00971 | 0.008 | 72.699
4.5 | 0.765 | 0.01046 | 0.008 | 73.095
5 | 0.823 | 0.01079 | 0.007 | 76.225
5.5 | 0.88 | 0.01117 | 0.007 | 78.788
6 | 0.937 | 0.01158 | 0.007 | 80.849
6.5 | 0.992 | 0.01205 | 0.007 | 82.29
7 | 1.045 | 0.0126 | 0.006 | 82.993
7.5 | 1.097 | 0.01322 | 0.006 | 83.003
8 | 1.147 | 0.014 | 0.005 | 81.955
8.5 | 1.195 | 0.01497 | 0.005 | 79.845
9 | 1.241 | 0.01615 | 0.005 | 76.87
9.5 | 1.285 | 0.01762 | 0.004 | 72.973
10 | 1.328 | 0.01936 | 0.004 | 68.604
10.5 | 1.369 | 0.0214 | 0.004 | 63.976
11 | 1.409 | 0.02377 | 0.003 | 59.259
11.5 | 1.443 | 0.02645 | 0.003 | 54.555
12 | 1.475 | 0.02945 | 0.002 | 50.092
12.5 | 1.504 | 0.03266 | 0.002 | 46.06
13 | 1.531 | 0.03623 | 0.002 | 42.245
13.5 | 1.555 | 0.04002 | 0.001 | 38.85
14 | 1.574 | 0.04426 | 0.001 | 35.562
14.5 | 1.59 | 0.04876 | 0 | 32.615
15 | 1.603 | 0.05379 | 0 | 29.807
15.5 | 1.613 | 0.05943 | 0 | 27.137
16 | 1.601 | 0.07956 | -0.001 | 20.122
16.5 | 1.604 | 0.08573 | -0.001 | 18.705
17 | 1.602 | 0.09186 | -0.002 | 17.445
17.5 | 1.598 | 0.09781 | -0.002 | 16.335
18 | 1.589 | 0.10413 | -0.002 | 15.264
18.5 | 1.577 | 0.11072 | -0.003 | 14.248
19 | 1.562 | 0.11741 | -0.003 | 13.304
19.5 | 1.544 | 0.12418 | -0.003 | 12.429
20 | 1.522 | 0.13148 | -0.004 | 11.574

## 26. Re 500k Mach 0.00 (2)
BIGFOIL.COM POLAR EXPORT
NACA44113
NACA44113 |  |  |  | Cl Max: | 1.5886 | at alpha= | 16 | deg
XFOIL ncrit=9 |  |  |  | L/D Max: | 86.2791 | at alpha= | 8 | deg
Re: | 500000 |  |  | Cd Min: | 0.22536 | at alpha= | -20 | deg
Mach: | 0 |  |  | Cl=0 at alpha= | -2.5388 | deg
|  |  |  | @ Cl=0.1, Cd= | 0.01362
|  |  |  | @ Cl=0.4, Cd= | 0.012173
|  |  |  | @ Cl=0.6, Cd= | 0.010925
alpha (deg) | Cl | Cd | Cm | Cl/Cd
-20 | -0.5892 | 0.22536 | 0.0386 | -2.6145
-19.5 | -0.5717 | 0.21903 | 0.0361 | -2.6101
-19 | -0.5545 | 0.21351 | 0.0333 | -2.5971
-18.5 | -0.5374 | 0.20805 | 0.0304 | -2.583
-18 | -0.5207 | 0.20224 | 0.0273 | -2.5747
-17.5 | -0.5049 | 0.19574 | 0.0238 | -2.5794
-17 | -0.4955 | 0.18893 | 0.0188 | -2.6227
-16.5 | -0.4759 | 0.18263 | 0.0177 | -2.6058
-16 | -0.4598 | 0.17694 | 0.0154 | -2.5986
-15.5 | -0.4446 | 0.17099 | 0.0128 | -2.6002
-15 | -0.4307 | 0.16465 | 0.0101 | -2.6159
-14.5 | -0.4282 | 0.15726 | 0.0044 | -2.7229
-14 | -0.4108 | 0.15033 | 0.0036 | -2.7327
-13.5 | -0.3957 | 0.14449 | 0.0021 | -2.7386
-13 | -0.3829 | 0.13843 | 0.0001 | -2.766
-12.5 | -0.372 | 0.13192 | -0.0023 | -2.8199
-12 | -0.3802 | 0.12302 | -0.0096 | -3.0906
-11.5 | -0.3644 | 0.11627 | -0.0098 | -3.1341
-11 | -0.3508 | 0.11048 | -0.0106 | -3.1752
-10.5 | -0.3406 | 0.10453 | -0.0124 | -3.2584
-10 | -0.3351 | 0.09781 | -0.0151 | -3.426
-9 | -0.375 | 0.07852 | -0.0301 | -4.7759
-8.5 | -0.3681 | 0.07328 | -0.0294 | -5.0232
-8 | -0.3124 | 0.06454 | -0.0425 | -4.8404
-7.5 | -0.3153 | 0.05973 | -0.0388 | -5.2788
-7 | -0.3195 | 0.05229 | -0.0342 | -6.1102
-6.5 | -0.2974 | 0.04854 | -0.0313 | -6.1269
-6 | -0.2715 | 0.04477 | -0.0282 | -6.0643
-5.5 | -0.2483 | 0.03866 | -0.023 | -6.4227
-5 | -0.2139 | 0.03584 | -0.0204 | -5.9682
-4.5 | -0.1795 | 0.0311 | -0.0157 | -5.7717
-4 | -0.1483 | 0.02261 | -0.0094 | -6.559
-3.5 | -0.1019 | 0.01714 | -0.0066 | -5.9452
-3 | -0.0499 | 0.01621 | -0.0055 | -3.0783
-2.5 | 0.0042 | 0.01477 | -0.0047 | 0.28436
-2 | 0.0563 | 0.01423 | -0.0037 | 3.9564
-1.5 | 0.1072 | 0.01352 | -0.0023 | 7.929
-1 | 0.1585 | 0.01319 | -0.0011 | 12.0167
-0.5 | 0.2066 | 0.01284 | 0.0007 | 16.0903
0 | 0.2564 | 0.01251 | 0.0023 | 20.4956
0.5 | 0.3063 | 0.01244 | 0.0037 | 24.6222
1 | 0.3557 | 0.01227 | 0.0052 | 28.9894
1.5 | 0.4059 | 0.01216 | 0.0065 | 33.3799
2 | 0.4553 | 0.0122 | 0.008 | 37.3197
2.5 | 0.4685 | 0.0101 | 0.0165 | 46.3861
3.5 | 0.7045 | 0.01158 | -0.0078 | 60.8377
4 | 0.7929 | 0.01197 | -0.0146 | 66.2406
4.5 | 0.8786 | 0.0123 | -0.0211 | 71.4309
5 | 0.9442 | 0.01239 | -0.0235 | 76.2066
5.5 | 1.0095 | 0.01265 | -0.026 | 79.8024
6 | 1.0576 | 0.01288 | -0.0249 | 82.1118
6.5 | 1.1006 | 0.01312 | -0.0228 | 83.8872
7 | 1.1419 | 0.01355 | -0.0204 | 84.2731
7.5 | 1.1835 | 0.01386 | -0.0181 | 85.3896
8 | 1.2243 | 0.01419 | -0.0156 | 86.2791
8.5 | 1.2628 | 0.01473 | -0.0128 | 85.7298
9 | 1.3014 | 0.01515 | -0.01 | 85.901
9.5 | 1.3388 | 0.01556 | -0.007 | 86.0411
10 | 1.3731 | 0.01626 | -0.0037 | 84.4465
10.5 | 1.4075 | 0.0167 | -0.0003 | 84.2814
11 | 1.4396 | 0.01723 | 0.0034 | 83.5519
11.5 | 1.4679 | 0.01803 | 0.0076 | 81.4143
12 | 1.495 | 0.01862 | 0.0119 | 80.29
12.5 | 1.511 | 0.01931 | 0.0181 | 78.2496
13 | 1.5269 | 0.02026 | 0.0235 | 75.3653
13.5 | 1.5438 | 0.02135 | 0.0278 | 72.3091
14 | 1.5602 | 0.02295 | 0.0312 | 67.9826
14.5 | 1.5726 | 0.02519 | 0.0337 | 62.4295
15 | 1.5858 | 0.02788 | 0.0351 | 56.8795
15.5 | 1.5863 | 0.03204 | 0.0359 | 49.51
16 | 1.5886 | 0.0366 | 0.0356 | 43.4044
16.5 | 1.5755 | 0.04298 | 0.0346 | 36.6566
17 | 1.5548 | 0.05058 | 0.0328 | 30.7394
17.5 | 1.5258 | 0.05952 | 0.0303 | 25.6351
18 | 1.4855 | 0.0703 | 0.0268 | 21.1309
18.5 | 1.4526 | 0.08055 | 0.0232 | 18.0335
19 | 1.4158 | 0.09163 | 0.0191 | 15.4513
19.5 | 1.3781 | 0.10315 | 0.0146 | 13.3602
20 | 1.3479 | 0.1139 | 0.0101 | 11.8341

## 27. Re 500k Mach 0.10 (1)
BIGFOIL.COM POLAR EXPORT
NACA44113
NACA44113 |  |  |  | Cl Max: | 1.608 | at alpha= | 15.5 | deg
JavaFoil+Calcfoil stall+Eppler ext transition |  |  |  | L/D Max: | 82.528 | at alpha= | 7 | deg
Re: | 500000 |  |  | Cd Min: | 0.00946 | at alpha= | 3.5 | deg
Mach: | 0.1 |  |  | Cl=0 at alpha= | -1.886 | deg
|  |  |  | @ Cl=0.1, Cd= | 0.013119
|  |  |  | @ Cl=0.4, Cd= | 0.013157
|  |  |  | @ Cl=0.6, Cd= | 0.012435
alpha (deg) | Cl | Cd | Cm | Cl/Cd
-18 | -0.568 | 0.19374 | 0.004 | -2.932
-17.5 | -0.582 | 0.1848 | 0.004 | -3.15
-17 | -0.595 | 0.1746 | 0.004 | -3.41
-16.5 | -0.608 | 0.16246 | 0.004 | -3.742
-16 | -0.619 | 0.153 | 0.004 | -4.048
-15.5 | -0.63 | 0.14452 | 0.005 | -4.357
-15 | -0.638 | 0.1364 | 0.005 | -4.68
-14.5 | -0.646 | 0.12764 | 0.005 | -5.058
-14 | -0.651 | 0.11947 | 0.005 | -5.449
-13.5 | -0.654 | 0.11263 | 0.005 | -5.809
-13 | -0.655 | 0.10561 | 0.005 | -6.206
-12.5 | -0.654 | 0.0993 | 0.005 | -6.587
-12 | -0.65 | 0.09392 | 0.005 | -6.923
-11.5 | -0.643 | 0.08748 | 0.005 | -7.355
-11 | -0.634 | 0.0819 | 0.005 | -7.739
-10.5 | -0.621 | 0.07693 | 0.005 | -8.074
-10 | -0.605 | 0.07221 | 0.005 | -8.384
-9.5 | -0.587 | 0.06806 | 0.005 | -8.619
-9 | -0.565 | 0.06354 | 0.005 | -8.887
-8.5 | -0.54 | 0.05977 | 0.005 | -9.032
-8 | -0.512 | 0.05625 | 0.005 | -9.098
-7.5 | -0.48 | 0.05287 | 0.005 | -9.086
-7 | -0.447 | 0.04982 | 0.005 | -8.966
-6.5 | -0.411 | 0.04705 | 0.005 | -8.727
-6 | -0.372 | 0.04452 | 0.005 | -8.366
-5.5 | -0.332 | 0.0424 | 0.006 | -7.838
-5 | -0.291 | 0.04065 | 0.006 | -7.147
-4.5 | -0.247 | 0.03868 | 0.006 | -6.389
-4 | -0.202 | 0.03688 | 0.006 | -5.49
-3.5 | -0.157 | 0.0353 | 0.006 | -4.436
-3 | -0.11 | 0.03386 | 0.006 | -3.24
-2.5 | -0.062 | 0.03252 | 0.006 | -1.903
-2 | -0.013 | 0.03115 | 0.006 | -0.429
-1.5 | 0.044 | 0.01311 | 0.011 | 3.362
-1 | 0.105 | 0.01312 | 0.01 | 8.004
-0.5 | 0.166 | 0.01374 | 0.01 | 12.096
0 | 0.228 | 0.01318 | 0.01 | 17.264
0.5 | 0.288 | 0.01308 | 0.01 | 22.056
1 | 0.349 | 0.01309 | 0.01 | 26.665
1.5 | 0.41 | 0.01317 | 0.009 | 31.1
2 | 0.47 | 0.01275 | 0.009 | 36.879
2.5 | 0.53 | 0.01281 | 0.009 | 41.387
3 | 0.59 | 0.01303 | 0.009 | 45.317
3.5 | 0.65 | 0.00946 | 0.008 | 68.697
4 | 0.709 | 0.00978 | 0.008 | 72.561
4.5 | 0.768 | 0.01052 | 0.008 | 73.035
5 | 0.826 | 0.01086 | 0.008 | 76.096
5.5 | 0.884 | 0.01125 | 0.007 | 78.585
6 | 0.94 | 0.01167 | 0.007 | 80.603
6.5 | 0.996 | 0.01215 | 0.007 | 81.953
7 | 1.049 | 0.01271 | 0.006 | 82.528
7.5 | 1.101 | 0.01338 | 0.006 | 82.324
8 | 1.151 | 0.0142 | 0.006 | 81.04
8.5 | 1.199 | 0.01523 | 0.005 | 78.708
9 | 1.244 | 0.01646 | 0.005 | 75.606
9.5 | 1.288 | 0.01801 | 0.004 | 71.516
10 | 1.331 | 0.01984 | 0.004 | 67.088
10.5 | 1.372 | 0.02197 | 0.004 | 62.453
11 | 1.411 | 0.02442 | 0.003 | 57.797
11.5 | 1.445 | 0.0272 | 0.003 | 53.136
12 | 1.477 | 0.03028 | 0.002 | 48.777
12.5 | 1.506 | 0.03358 | 0.002 | 44.843
13 | 1.532 | 0.03725 | 0.002 | 41.115
13.5 | 1.555 | 0.04114 | 0.001 | 37.791
14 | 1.573 | 0.04543 | 0.001 | 34.635
14.5 | 1.589 | 0.05012 | 0 | 31.692
15 | 1.6 | 0.05529 | 0 | 28.941
15.5 | 1.608 | 0.06116 | 0 | 26.283
16 | 1.595 | 0.08149 | -0.001 | 19.569
16.5 | 1.595 | 0.08766 | -0.001 | 18.198
17 | 1.591 | 0.09387 | -0.002 | 16.952
17.5 | 1.584 | 0.10001 | -0.002 | 15.836
18 | 1.572 | 0.10643 | -0.002 | 14.771
18.5 | 1.557 | 0.11313 | -0.003 | 13.758
19 | 1.537 | 0.12015 | -0.003 | 12.793
19.5 | 1.514 | 0.12739 | -0.003 | 11.886
20 | 1.488 | 0.13486 | -0.004 | 11.034

## 28. Re 500k Mach 0.10 (2)
BIGFOIL.COM POLAR EXPORT
NACA44113
NACA44113 |  |  |  | Cl Max: | 1.5817 | at alpha= | 15 | deg
XFOIL ncrit=9 |  |  |  | L/D Max: | 85.8717 | at alpha= | 8 | deg
Re: | 500000 |  |  | Cd Min: | 0.21968 | at alpha= | -19.5 | deg
Mach: | 0.1 |  |  | Cl=0 at alpha= | -2.5402 | deg
|  |  |  | @ Cl=0.1, Cd= | 0.013745
|  |  |  | @ Cl=0.4, Cd= | 0.012225
|  |  |  | @ Cl=0.6, Cd= | 0.011033
alpha (deg) | Cl | Cd | Cm | Cl/Cd
-19.5 | -0.5728 | 0.21968 | 0.0364 | -2.6074
-19 | -0.5555 | 0.21412 | 0.0336 | -2.5943
-18.5 | -0.5382 | 0.20862 | 0.0307 | -2.5798
-18 | -0.5213 | 0.20277 | 0.0276 | -2.5709
-17.5 | -0.5053 | 0.19623 | 0.024 | -2.575
-17 | -0.4954 | 0.18947 | 0.019 | -2.6147
-16.5 | -0.4758 | 0.18314 | 0.0179 | -2.598
-16 | -0.4595 | 0.17742 | 0.0155 | -2.5899
-15.5 | -0.4441 | 0.17144 | 0.0129 | -2.5904
-15 | -0.4299 | 0.16506 | 0.0102 | -2.6045
-14.5 | -0.4272 | 0.15775 | 0.0045 | -2.7081
-14 | -0.4092 | 0.15083 | 0.0037 | -2.713
-13.5 | -0.394 | 0.14496 | 0.0022 | -2.718
-13 | -0.3811 | 0.13887 | 0.0002 | -2.7443
-12.5 | -0.37 | 0.13234 | -0.0022 | -2.7958
-12 | -0.3779 | 0.12356 | -0.0095 | -3.0584
-11.5 | -0.3612 | 0.11684 | -0.0096 | -3.0914
-11 | -0.3476 | 0.11102 | -0.0105 | -3.131
-10.5 | -0.3373 | 0.10504 | -0.0122 | -3.2112
-10 | -0.3318 | 0.09825 | -0.0151 | -3.3771
-9.5 | -0.3601 | 0.0863 | -0.0288 | -4.1727
-9 | -0.362 | 0.07954 | -0.0295 | -4.5512
-8.5 | -0.3472 | 0.07347 | -0.032 | -4.7257
-8 | -0.3065 | 0.06522 | -0.0427 | -4.6995
-7.5 | -0.3111 | 0.0603 | -0.0391 | -5.1592
-7 | -0.3166 | 0.05292 | -0.0347 | -5.9826
-6.5 | -0.2951 | 0.04906 | -0.0318 | -6.0151
-5.5 | -0.2473 | 0.03912 | -0.0235 | -6.3216
-5 | -0.2132 | 0.03623 | -0.0209 | -5.8846
-4.5 | -0.1788 | 0.03145 | -0.0161 | -5.6852
-4 | -0.1467 | 0.02423 | -0.0105 | -6.0545
-3.5 | -0.1024 | 0.01742 | -0.0068 | -5.8783
-3 | -0.0504 | 0.01651 | -0.0056 | -3.0527
-2.5 | 0.0044 | 0.01496 | -0.0048 | 0.29412
-2 | 0.057 | 0.01434 | -0.0038 | 3.9749
-1.5 | 0.1083 | 0.01363 | -0.0024 | 7.9457
-1 | 0.16 | 0.01325 | -0.0012 | 12.0755
-0.5 | 0.2084 | 0.01288 | 0.0007 | 16.1801
0 | 0.2587 | 0.01258 | 0.0022 | 20.5644
0.5 | 0.3083 | 0.0125 | 0.0037 | 24.664
1 | 0.3581 | 0.0123 | 0.0053 | 29.1138
1.5 | 0.4085 | 0.01221 | 0.0067 | 33.4562
2 | 0.4584 | 0.01223 | 0.0081 | 37.4816
2.5 | 0.4745 | 0.01027 | 0.016 | 46.2025
3 | 0.6111 | 0.0111 | 0.0006 | 55.0541
3.5 | 0.7075 | 0.01163 | -0.0074 | 60.834
4 | 0.796 | 0.01206 | -0.0141 | 66.0033
4.5 | 0.8837 | 0.01236 | -0.0209 | 71.4968
5 | 0.9495 | 0.01247 | -0.0232 | 76.1427
5.5 | 1.0149 | 0.01283 | -0.0257 | 79.1037
6 | 1.0642 | 0.01297 | -0.0247 | 82.0509
6.5 | 1.1073 | 0.01323 | -0.0224 | 83.6961
7 | 1.1485 | 0.01374 | -0.02 | 83.5881
7.5 | 1.1906 | 0.01399 | -0.0175 | 85.1036
8 | 1.2314 | 0.01434 | -0.0149 | 85.8717
8.5 | 1.2697 | 0.01494 | -0.012 | 84.9866
9 | 1.3085 | 0.01532 | -0.0091 | 85.4112
9.5 | 1.3455 | 0.01576 | -0.0059 | 85.3744
10 | 1.3797 | 0.01646 | -0.0024 | 83.8214
10.5 | 1.4136 | 0.01693 | 0.0012 | 83.4968
11 | 1.4447 | 0.01751 | 0.0052 | 82.5071
11.5 | 1.4724 | 0.0183 | 0.0096 | 80.459
12 | 1.4969 | 0.01894 | 0.0145 | 79.0338
12.5 | 1.51 | 0.01975 | 0.0211 | 76.4557
13 | 1.5274 | 0.02075 | 0.0261 | 73.6096
13.5 | 1.543 | 0.02207 | 0.0303 | 69.9139
14 | 1.5596 | 0.02384 | 0.0332 | 65.4195
14.5 | 1.5687 | 0.02652 | 0.0356 | 59.1516
15 | 1.5817 | 0.02948 | 0.0366 | 53.6533
15.5 | 1.5803 | 0.03405 | 0.0369 | 46.4112
16 | 1.5764 | 0.03943 | 0.0362 | 39.9797
16.5 | 1.5612 | 0.0462 | 0.035 | 33.7922
17 | 1.5337 | 0.05473 | 0.0328 | 28.023
17.5 | 1.5044 | 0.06393 | 0.03 | 23.532
18 | 1.4642 | 0.07482 | 0.0263 | 19.5696
18.5 | 1.4307 | 0.08528 | 0.0225 | 16.7765
19 | 1.3956 | 0.09623 | 0.0184 | 14.5028
19.5 | 1.3613 | 0.1074 | 0.0139 | 12.675
20 | 1.3295 | 0.11846 | 0.0091 | 11.2232

## 29. Re 500k Mach 0.25 (1)
BIGFOIL.COM POLAR EXPORT
NACA44113
NACA44113 |  |  |  | Cl Max: | 1.57 | at alpha= | 15 | deg
JavaFoil+Calcfoil stall+Eppler ext transition |  |  |  | L/D Max: | 79.454 | at alpha= | 6.5 | deg
Re: | 500000 |  |  | Cd Min: | 0.00938 | at alpha= | 3.5 | deg
Mach: | 0.25 |  |  | Cl=0 at alpha= | -1.8627 | deg
|  |  |  | @ Cl=0.1, Cd= | 0.014792
|  |  |  | @ Cl=0.4, Cd= | 0.012937
|  |  |  | @ Cl=0.6, Cd= | 0.01242
alpha (deg) | Cl | Cd | Cm | Cl/Cd
-15.5 | -0.321 | 0.18862 | 0.005 | -1.701
-15 | -0.362 | 0.17212 | 0.005 | -2.105
-14.5 | -0.4 | 0.15744 | 0.005 | -2.539
-14 | -0.434 | 0.15107 | 0.005 | -2.87
-13.5 | -0.464 | 0.14023 | 0.005 | -3.308
-13 | -0.49 | 0.12833 | 0.005 | -3.82
-12.5 | -0.513 | 0.11836 | 0.005 | -4.332
-12 | -0.531 | 0.10732 | 0.005 | -4.946
-11.5 | -0.544 | 0.09898 | 0.005 | -5.498
-11 | -0.553 | 0.09191 | 0.005 | -6.015
-10.5 | -0.556 | 0.08415 | 0.005 | -6.613
-10 | -0.555 | 0.07796 | 0.005 | -7.12
-9.5 | -0.549 | 0.0726 | 0.005 | -7.557
-9 | -0.537 | 0.06779 | 0.005 | -7.923
-8.5 | -0.521 | 0.063 | 0.005 | -8.268
-8 | -0.5 | 0.05866 | 0.005 | -8.518
-7.5 | -0.474 | 0.05518 | 0.005 | -8.584
-7 | -0.444 | 0.0517 | 0.005 | -8.587
-6.5 | -0.411 | 0.04862 | 0.005 | -8.452
-6 | -0.375 | 0.04575 | 0.006 | -8.191
-5.5 | -0.336 | 0.04367 | 0.006 | -7.693
-5 | -0.295 | 0.04142 | 0.006 | -7.115
-4.5 | -0.251 | 0.03938 | 0.006 | -6.386
-4 | -0.206 | 0.0374 | 0.006 | -5.521
-3.5 | -0.16 | 0.03583 | 0.006 | -4.465
-3 | -0.112 | 0.03437 | 0.006 | -3.264
-2.5 | -0.063 | 0.03309 | 0.006 | -1.914
-2 | -0.014 | 0.03176 | 0.006 | -0.43
-1.5 | 0.037 | 0.03032 | 0.006 | 1.217
-1 | 0.108 | 0.01282 | 0.011 | 8.408
-0.5 | 0.171 | 0.01278 | 0.01 | 13.351
0 | 0.234 | 0.01341 | 0.01 | 17.423
0.5 | 0.296 | 0.01337 | 0.01 | 22.146
1 | 0.359 | 0.01291 | 0.01 | 27.773
1.5 | 0.421 | 0.01295 | 0.01 | 32.48
2 | 0.483 | 0.01304 | 0.009 | 37.018
2.5 | 0.544 | 0.0127 | 0.009 | 42.87
3 | 0.606 | 0.01239 | 0.009 | 48.895
3.5 | 0.667 | 0.00938 | 0.009 | 71.075
4 | 0.727 | 0.0105 | 0.008 | 69.26
4.5 | 0.787 | 0.01085 | 0.008 | 72.577
5 | 0.846 | 0.01125 | 0.008 | 75.213
5.5 | 0.904 | 0.01169 | 0.007 | 77.361
6 | 0.961 | 0.01219 | 0.007 | 78.877
6.5 | 1.016 | 0.01279 | 0.007 | 79.454
7 | 1.069 | 0.0135 | 0.006 | 79.195
7.5 | 1.12 | 0.01438 | 0.006 | 77.848
8 | 1.168 | 0.0155 | 0.006 | 75.381
8.5 | 1.215 | 0.01686 | 0.005 | 72.033
9 | 1.26 | 0.01853 | 0.005 | 67.958
9.5 | 1.303 | 0.02051 | 0.004 | 63.513
10 | 1.345 | 0.02279 | 0.004 | 59.018
10.5 | 1.385 | 0.02541 | 0.004 | 54.526
11 | 1.424 | 0.02831 | 0.003 | 50.314
11.5 | 1.457 | 0.03157 | 0.003 | 46.142
12 | 1.486 | 0.03509 | 0.002 | 42.36
12.5 | 1.512 | 0.03903 | 0.002 | 38.732
13 | 1.534 | 0.04317 | 0.002 | 35.524
13.5 | 1.552 | 0.04773 | 0.001 | 32.51
14 | 1.563 | 0.05267 | 0.001 | 29.677
14.5 | 1.569 | 0.05808 | 0 | 27.017
15 | 1.57 | 0.06453 | 0 | 24.323
15.5 | 1.55 | 0.08584 | 0 | 18.054
16 | 1.541 | 0.09257 | -0.001 | 16.651
16.5 | 1.523 | 0.09945 | -0.001 | 15.317
17 | 1.498 | 0.10662 | -0.002 | 14.047
17.5 | 1.465 | 0.11433 | -0.002 | 12.811
18 | 1.424 | 0.12234 | -0.002 | 11.643
18.5 | 1.377 | 0.13106 | -0.003 | 10.508
19 | 1.323 | 0.14016 | -0.003 | 9.439
19.5 | 1.263 | 0.15061 | -0.003 | 8.383
20 | 1.196 | 0.16173 | -0.004 | 7.396

## 30. Re 500k Mach 0.25 (2)
BIGFOIL.COM POLAR EXPORT
NACA44113
NACA44113 |  |  |  | Cl Max: | 1.5415 | at alpha= | 14.5 | deg
XFOIL ncrit=9 |  |  |  | L/D Max: | 83.092 | at alpha= | 7.5 | deg
Re: | 500000 |  |  | Cd Min: | 0.22331 | at alpha= | -19.5 | deg
Mach: | 0.25 |  |  | Cl=0 at alpha= | -2.5376 | deg
|  |  |  | @ Cl=0.1, Cd= | 0.014397
|  |  |  | @ Cl=0.4, Cd= | 0.012547
|  |  |  | @ Cl=0.6, Cd= | 0.011708
alpha (deg) | Cl | Cd | Cm | Cl/Cd
-19.5 | -0.5795 | 0.22331 | 0.0383 | -2.595
-19 | -0.5612 | 0.21755 | 0.0353 | -2.5796
-18.5 | -0.5431 | 0.21182 | 0.0322 | -2.564
-18 | -0.5252 | 0.20577 | 0.0289 | -2.5524
-17.5 | -0.5085 | 0.19903 | 0.0249 | -2.5549
-17 | -0.4955 | 0.19232 | 0.0204 | -2.5764
-16.5 | -0.4756 | 0.18593 | 0.019 | -2.558
-16 | -0.4584 | 0.18004 | 0.0164 | -2.5461
-15.5 | -0.442 | 0.1739 | 0.0137 | -2.5417
-15 | -0.4268 | 0.16726 | 0.0106 | -2.5517
-14 | -0.4015 | 0.15339 | 0.0045 | -2.6175
-13.5 | -0.3859 | 0.14739 | 0.0027 | -2.6182
-13 | -0.3723 | 0.14115 | 0.0005 | -2.6376
-12.5 | -0.3603 | 0.13445 | -0.0021 | -2.6798
-12 | -0.3665 | 0.12625 | -0.0093 | -2.903
-11.5 | -0.3452 | 0.11969 | -0.0085 | -2.8841
-11 | -0.3318 | 0.11371 | -0.0098 | -2.9179
-10.5 | -0.321 | 0.10757 | -0.0117 | -2.9841
-10 | -0.3258 | 0.09929 | -0.0183 | -3.2813
-9.5 | -0.3288 | 0.09101 | -0.0231 | -3.6128
-9 | -0.3148 | 0.0854 | -0.0224 | -3.6862
-8.5 | -0.244 | 0.07375 | -0.0454 | -3.3085
-7 | -0.2983 | 0.05617 | -0.0376 | -5.3107
-6.5 | -0.2808 | 0.05185 | -0.0347 | -5.4156
-6 | -0.2594 | 0.04775 | -0.0315 | -5.4325
-5.5 | -0.2396 | 0.04157 | -0.0264 | -5.7638
-5 | -0.2077 | 0.03821 | -0.0235 | -5.4357
-4 | -0.1441 | 0.02579 | -0.0123 | -5.5874
-3.5 | -0.1021 | 0.02064 | -0.0084 | -4.9467
-3 | -0.0517 | 0.01843 | -0.0065 | -2.8052
-2.5 | 0.0042 | 0.01615 | -0.0053 | 0.26006
-2 | 0.0601 | 0.01496 | -0.0043 | 4.0174
-1.5 | 0.1154 | 0.01418 | -0.0031 | 8.1382
-1 | 0.1678 | 0.01366 | -0.0016 | 12.284
-0.5 | 0.2189 | 0.01311 | 0.0002 | 16.6972
0 | 0.2707 | 0.01296 | 0.0019 | 20.8873
0.5 | 0.3208 | 0.01273 | 0.0038 | 25.2003
1 | 0.3718 | 0.01253 | 0.0056 | 29.6728
1.5 | 0.4227 | 0.01256 | 0.0073 | 33.6545
2.5 | 0.5143 | 0.01156 | 0.0123 | 44.4896
3.5 | 0.7227 | 0.01192 | -0.0048 | 60.6292
4 | 0.8138 | 0.01253 | -0.0114 | 64.9481
4.5 | 0.9117 | 0.01276 | -0.0195 | 71.4498
5 | 0.9778 | 0.01316 | -0.0213 | 74.3009
5.5 | 1.0479 | 0.0133 | -0.0239 | 78.7895
6 | 1.1 | 0.01355 | -0.0229 | 81.1808
6.5 | 1.1429 | 0.01408 | -0.0201 | 81.1719
7 | 1.1863 | 0.01439 | -0.0173 | 82.4392
7.5 | 1.2281 | 0.01478 | -0.0142 | 83.092
8 | 1.2677 | 0.01542 | -0.0108 | 82.2114
8.5 | 1.3069 | 0.01585 | -0.0073 | 82.4543
9 | 1.344 | 0.01639 | -0.0034 | 82.0012
9.5 | 1.3779 | 0.01714 | 0.0009 | 80.3909
10 | 1.4103 | 0.01773 | 0.0055 | 79.5431
10.5 | 1.4388 | 0.01843 | 0.0106 | 78.0684
11 | 1.4624 | 0.01934 | 0.0163 | 75.6153
11.5 | 1.475 | 0.02009 | 0.0238 | 73.4196
12 | 1.4907 | 0.02121 | 0.0298 | 70.2829
12.5 | 1.5064 | 0.02275 | 0.0346 | 66.2154
13 | 1.5223 | 0.02466 | 0.0381 | 61.7315
13.5 | 1.5335 | 0.02737 | 0.0407 | 56.0285
14 | 1.5412 | 0.03091 | 0.0418 | 49.8609
14.5 | 1.5415 | 0.03563 | 0.042 | 43.2641
15 | 1.533 | 0.04156 | 0.0413 | 36.8864
15.5 | 1.5171 | 0.04862 | 0.0398 | 31.2032
16 | 1.4909 | 0.05692 | 0.0376 | 26.1929
16.5 | 1.4607 | 0.06637 | 0.0345 | 22.0084
17 | 1.4273 | 0.07637 | 0.031 | 18.6893
17.5 | 1.3938 | 0.08677 | 0.0271 | 16.0632
18 | 1.361 | 0.09738 | 0.0229 | 13.9762
18.5 | 1.3322 | 0.10773 | 0.0186 | 12.3661
19 | 1.3055 | 0.11804 | 0.0141 | 11.0598
19.5 | 1.2812 | 0.12826 | 0.0093 | 9.9891

## 31. Re 500k Mach 0.50 (1)
BIGFOIL.COM POLAR EXPORT
NACA44113
NACA44113 |  |  |  | Cl Max: | 1.451 | at alpha= | 11.5 | deg
JavaFoil+Calcfoil stall+Eppler ext transition |  |  |  | L/D Max: | 67.157 | at alpha= | 4.5 | deg
Re: | 500000 |  |  | Cd Min: | 0.01149 | at alpha= | 3.5 | deg
Mach: | 0.5 |  |  | Cl=0 at alpha= | -1.8661 | deg
|  |  |  | @ Cl=0.1, Cd= | 0.030641
|  |  |  | @ Cl=0.4, Cd= | 0.012568
|  |  |  | @ Cl=0.6, Cd= | 0.013986
alpha (deg) | Cl | Cd | Cm | Cl/Cd
-20 | -0.976 | 0.22665 | 0.006 | -4.307
-19.5 | -0.95 | 0.22141 | 0.006 | -4.292
-19 | -0.925 | 0.22575 | 0.006 | -4.095
-18.5 | -0.899 | 0.20752 | 0.006 | -4.33
-18 | -0.872 | 0.20658 | 0.006 | -4.219
-17.5 | -0.845 | 0.19956 | 0.006 | -4.236
-17 | -0.819 | 0.19515 | 0.006 | -4.198
-16.5 | -0.793 | 0.19073 | 0.007 | -4.158
-16 | -0.766 | 0.18407 | 0.007 | -4.162
-15.5 | -0.739 | 0.17823 | 0.007 | -4.149
-15 | -0.713 | 0.17431 | 0.007 | -4.091
-14.5 | -0.687 | 0.1705 | 0.007 | -4.027
-14 | -0.659 | 0.15973 | 0.007 | -4.128
-13.5 | -0.633 | 0.16236 | 0.007 | -3.897
-13 | -0.606 | 0.15132 | 0.007 | -4.006
-12.5 | -0.579 | 0.14771 | 0.007 | -3.923
-12 | -0.552 | 0.14653 | 0.007 | -3.768
-11.5 | -0.525 | 0.13846 | 0.007 | -3.794
-11 | -0.498 | 0.13617 | 0.007 | -3.661
-10.5 | -0.471 | 0.12944 | 0.006 | -3.639
-10 | -0.444 | 0.12647 | 0.006 | -3.512
-9.5 | -0.417 | 0.12412 | 0.006 | -3.361
-9 | -0.39 | 0.11711 | 0.006 | -3.328
-8.5 | -0.363 | 0.11485 | 0.006 | -3.158
-8 | -0.335 | 0.10603 | 0.006 | -3.163
-7.5 | -0.308 | 0.10354 | 0.006 | -2.977
-7 | -0.281 | 0.09705 | 0.006 | -2.897
-6.5 | -0.254 | 0.06578 | 0.006 | -3.857
-6 | -0.226 | 0.06944 | 0.005 | -3.259
-5.5 | -0.199 | 0.06315 | 0.005 | -3.152
-5 | -0.273 | 0.05007 | 0.005 | -5.447
-4.5 | -0.252 | 0.04426 | 0.006 | -5.704
-4 | -0.216 | 0.04075 | 0.006 | -5.295
-3.5 | -0.171 | 0.03826 | 0.006 | -4.471
-3 | -0.122 | 0.03632 | 0.006 | -3.346
-2.5 | -0.069 | 0.0347 | 0.006 | -1.995
-2 | -0.015 | 0.0334 | 0.006 | -0.449
-1.5 | 0.041 | 0.03185 | 0.006 | 1.274
-1 | 0.097 | 0.03072 | 0.007 | 3.168
-0.5 | 0.156 | 0.02917 | 0.007 | 5.333
0 | 0.26 | 0.01284 | 0.011 | 20.286
0.5 | 0.33 | 0.0125 | 0.011 | 26.381
1 | 0.399 | 0.01256 | 0.011 | 31.755
1.5 | 0.468 | 0.01311 | 0.011 | 35.66
2 | 0.536 | 0.01327 | 0.01 | 40.382
2.5 | 0.603 | 0.01402 | 0.01 | 43.036
3 | 0.67 | 0.01422 | 0.01 | 47.108
3.5 | 0.735 | 0.01149 | 0.01 | 63.971
4 | 0.799 | 0.01209 | 0.009 | 66.044
4.5 | 0.86 | 0.01281 | 0.009 | 67.157
5 | 0.918 | 0.01371 | 0.008 | 67.004
5.5 | 0.974 | 0.01487 | 0.008 | 65.491
6 | 1.027 | 0.01634 | 0.008 | 62.865
6.5 | 1.077 | 0.01816 | 0.007 | 59.32
7 | 1.125 | 0.02049 | 0.007 | 54.916
7.5 | 1.173 | 0.02293 | 0.006 | 51.132
8 | 1.218 | 0.02592 | 0.006 | 46.98
8.5 | 1.261 | 0.02923 | 0.005 | 43.141
9 | 1.303 | 0.03298 | 0.005 | 39.501
9.5 | 1.343 | 0.03707 | 0.005 | 36.223
10 | 1.381 | 0.04164 | 0.004 | 33.159
10.5 | 1.416 | 0.04668 | 0.004 | 30.331
11 | 1.445 | 0.05223 | 0.003 | 27.665
11.5 | 1.451 | 0.0585 | 0.003 | 24.798
12 | 1.433 | 0.06586 | 0.002 | 21.756
12.5 | 1.365 | 0.07508 | 0.002 | 18.187
13 | 1.044 | 0.11401 | 0.002 | 9.161
13.5 | 0.843 | 0.13909 | 0.001 | 6.064
14 | 0.872 | 0.15687 | 0 | 5.559
14.5 | 0.901 | 0.17046 | 0 | 5.288
15 | 0.932 | 0.18491 | 0 | 5.039
15.5 | 0.962 | 0.19586 | 0 | 4.912
16 | 0.993 | 0.21018 | -0.001 | 4.724
16.5 | 1.023 | 0.21559 | -0.001 | 4.743

## 32. Re 500k Mach 0.50 (2)
BIGFOIL.COM POLAR EXPORT
NACA44113
NACA44113 |  |  |  | Cl Max: | 1.3071 | at alpha= | 7.5 | deg
XFOIL ncrit=9 |  |  |  | L/D Max: | 69.6009 | at alpha= | 5.5 | deg
Re: | 500000 |  |  | Cd Min: | 0.16615 | at alpha= | 16.5 | deg
Mach: | 0.5 |  |  | Cl=0 at alpha= | -99 | deg
|  |  |  | @ Cl=0.1, Cd= | 0.01438
|  |  |  | @ Cl=0.4, Cd= | 0.014066
|  |  |  | @ Cl=0.6, Cd= | 0.01408
alpha (deg) | Cl | Cd | Cm | Cl/Cd
0 | 0.3223 | 0.01438 | 0.0013 | 22.4131
0.5 | 0.3805 | 0.01414 | 0.0039 | 26.9095
1 | 0.4356 | 0.01393 | 0.0069 | 31.2706
1.5 | 0.4911 | 0.01397 | 0.0098 | 35.1539
2 | 0.5483 | 0.01397 | 0.0124 | 39.2484
2.5 | 0.6047 | 0.01409 | 0.0151 | 42.917
3 | 0.6209 | 0.01255 | 0.025 | 49.4741
4 | 0.9088 | 0.01475 | -0.0015 | 61.6136
4.5 | 1.022 | 0.01549 | -0.0094 | 65.9781
5 | 1.1059 | 0.01633 | -0.0119 | 67.722
5.5 | 1.186 | 0.01704 | -0.0136 | 69.6009
6 | 1.2298 | 0.01786 | -0.0087 | 68.8578
6.5 | 1.2612 | 0.01894 | -0.002 | 66.5892
7 | 1.288 | 0.01989 | 0.0055 | 64.7562
7.5 | 1.3071 | 0.02094 | 0.0141 | 62.4212
8 | 1.293 | 0.02239 | 0.0266 | 57.749
8.5 | 1.2856 | 0.02445 | 0.0359 | 52.5808
9 | 1.2925 | 0.02688 | 0.0417 | 48.0841
9.5 | 1.2832 | 0.03131 | 0.0454 | 40.9837
10 | 1.2527 | 0.03848 | 0.0457 | 32.5546
10.5 | 1.254 | 0.04357 | 0.0464 | 28.7813
11 | 1.0987 | 0.06422 | 0.0373 | 17.1084
11.5 | 1.1382 | 0.06603 | 0.0392 | 17.2376
12 | 0.9707 | 0.09129 | 0.0269 | 10.6331
13.5 | 0.9224 | 0.11939 | 0.0167 | 7.7259
15 | 0.9272 | 0.14269 | 0.0075 | 6.498
16 | 0.9285 | 0.15977 | -0.0005 | 5.8115
16.5 | 0.9431 | 0.16615 | -0.0035 | 5.6762

## 33. Re 750k Mach 0.00 (1)
BIGFOIL.COM POLAR EXPORT
NACA44113
NACA44113 |  |  |  | Cl Max: | 1.627 | at alpha= | 15.5 | deg
JavaFoil+Calcfoil stall+Eppler ext transition |  |  |  | L/D Max: | 94.855 | at alpha= | 7.5 | deg
Re: | 750000 |  |  | Cd Min: | 0.00897 | at alpha= | 4.5 | deg
Mach: | 0 |  |  | Cl=0 at alpha= | -1.8667 | deg
|  |  |  | @ Cl=0.1, Cd= | 0.012717
|  |  |  | @ Cl=0.4, Cd= | 0.012543
|  |  |  | @ Cl=0.6, Cd= | 0.01165
alpha (deg) | Cl | Cd | Cm | Cl/Cd
-19 | -0.591 | 0.19591 | 0.004 | -3.019
-18.5 | -0.604 | 0.18573 | 0.004 | -3.251
-18 | -0.616 | 0.1758 | 0.004 | -3.502
-17.5 | -0.627 | 0.16529 | 0.004 | -3.793
-17 | -0.638 | 0.15727 | 0.004 | -4.054
-16.5 | -0.647 | 0.14859 | 0.005 | -4.355
-16 | -0.656 | 0.14032 | 0.005 | -4.674
-15.5 | -0.663 | 0.13231 | 0.005 | -5.01
-15 | -0.669 | 0.12602 | 0.005 | -5.308
-14.5 | -0.673 | 0.11799 | 0.005 | -5.707
-14 | -0.676 | 0.11261 | 0.005 | -6.002
-13.5 | -0.676 | 0.10592 | 0.005 | -6.385
-13 | -0.675 | 0.09952 | 0.005 | -6.782
-12.5 | -0.671 | 0.0935 | 0.005 | -7.177
-12 | -0.665 | 0.08759 | 0.005 | -7.587
-11.5 | -0.656 | 0.08294 | 0.005 | -7.905
-11 | -0.644 | 0.07772 | 0.005 | -8.284
-10.5 | -0.629 | 0.07304 | 0.005 | -8.617
-10 | -0.612 | 0.06868 | 0.005 | -8.908
-9.5 | -0.592 | 0.06436 | 0.005 | -9.191
-9 | -0.569 | 0.06059 | 0.006 | -9.383
-8.5 | -0.542 | 0.05724 | 0.006 | -9.478
-8 | -0.514 | 0.05391 | 0.006 | -9.524
-7.5 | -0.482 | 0.05071 | 0.006 | -9.497
-7 | -0.447 | 0.04788 | 0.006 | -9.344
-6.5 | -0.411 | 0.04526 | 0.006 | -9.083
-6 | -0.373 | 0.04293 | 0.006 | -8.679
-5.5 | -0.332 | 0.04086 | 0.006 | -8.133
-5 | -0.29 | 0.03871 | 0.006 | -7.504
-4.5 | -0.247 | 0.0368 | 0.006 | -6.715
-4 | -0.203 | 0.03494 | 0.006 | -5.798
-3.5 | -0.157 | 0.03326 | 0.006 | -4.714
-3 | -0.11 | 0.03155 | 0.006 | -3.486
-2.5 | -0.063 | 0.0288 | 0.007 | -2.171
-2 | -0.016 | 0.01222 | 0.011 | -1.336
-1.5 | 0.044 | 0.01281 | 0.01 | 3.425
-1 | 0.104 | 0.01271 | 0.01 | 8.218
-0.5 | 0.165 | 0.01257 | 0.01 | 13.158
0 | 0.226 | 0.01253 | 0.01 | 18.081
0.5 | 0.287 | 0.01249 | 0.01 | 22.988
1 | 0.348 | 0.01198 | 0.01 | 29.013
1.5 | 0.408 | 0.01263 | 0.009 | 32.295
2 | 0.468 | 0.01264 | 0.009 | 37.041
2.5 | 0.528 | 0.01269 | 0.009 | 41.613
3 | 0.588 | 0.01223 | 0.009 | 48.069
3.5 | 0.647 | 0.00938 | 0.008 | 69.021
4 | 0.707 | 0.00923 | 0.008 | 76.577
4.5 | 0.766 | 0.00897 | 0.008 | 85.326
5 | 0.824 | 0.00928 | 0.008 | 88.825
5.5 | 0.882 | 0.01002 | 0.007 | 88.063
6 | 0.94 | 0.01037 | 0.007 | 90.618
6.5 | 0.996 | 0.01075 | 0.007 | 92.654
7 | 1.052 | 0.01118 | 0.006 | 94.025
7.5 | 1.106 | 0.01166 | 0.006 | 94.855
8 | 1.158 | 0.01222 | 0.006 | 94.792
8.5 | 1.209 | 0.01289 | 0.005 | 93.758
9 | 1.258 | 0.0137 | 0.005 | 91.822
9.5 | 1.304 | 0.01472 | 0.004 | 88.595
10 | 1.349 | 0.01597 | 0.004 | 84.465
10.5 | 1.391 | 0.01749 | 0.004 | 79.513
11 | 1.431 | 0.01934 | 0.003 | 73.984
11.5 | 1.466 | 0.02152 | 0.003 | 68.118
12 | 1.498 | 0.02407 | 0.002 | 62.229
12.5 | 1.526 | 0.02685 | 0.002 | 56.836
13 | 1.552 | 0.03008 | 0.002 | 51.588
13.5 | 1.575 | 0.03356 | 0.001 | 46.933
14 | 1.593 | 0.03757 | 0.001 | 42.394
14.5 | 1.608 | 0.04189 | 0 | 38.39
15 | 1.619 | 0.04676 | 0 | 34.634
15.5 | 1.627 | 0.0525 | 0 | 30.981
16 | 1.607 | 0.07415 | -0.001 | 21.677
16.5 | 1.61 | 0.08018 | -0.001 | 20.076
17 | 1.608 | 0.08617 | -0.002 | 18.661
17.5 | 1.603 | 0.09196 | -0.002 | 17.432
18 | 1.594 | 0.09807 | -0.002 | 16.255
18.5 | 1.582 | 0.10439 | -0.003 | 15.154
19 | 1.566 | 0.1108 | -0.003 | 14.136
19.5 | 1.548 | 0.11725 | -0.004 | 13.199
20 | 1.526 | 0.12421 | -0.004 | 12.284

## 34. Re 750k Mach 0.00 (2)
BIGFOIL.COM POLAR EXPORT
NACA44113
NACA44113 |  |  |  | Cl Max: | 1.6484 | at alpha= | 15.5 | deg
XFOIL ncrit=9 |  |  |  | L/D Max: | 103.077 | at alpha= | 9.5 | deg
Re: | 750000 |  |  | Cd Min: | 0.22509 | at alpha= | -20 | deg
Mach: | 0 |  |  | Cl=0 at alpha= | -2.4971 | deg
|  |  |  | @ Cl=0.1, Cd= | 0.011521
|  |  |  | @ Cl=0.4, Cd= | 0.010768
|  |  |  | @ Cl=0.6, Cd= | 0.0091666
alpha (deg) | Cl | Cd | Cm | Cl/Cd
-20 | -0.5928 | 0.22509 | 0.0404 | -2.6336
-19.5 | -0.5772 | 0.21851 | 0.037 | -2.6415
-19 | -0.5601 | 0.21293 | 0.0343 | -2.6304
-18.5 | -0.5428 | 0.20768 | 0.0315 | -2.6136
-18 | -0.5258 | 0.20207 | 0.0285 | -2.6021
-17.5 | -0.5095 | 0.19605 | 0.0255 | -2.5988
-17 | -0.4975 | 0.18835 | 0.0207 | -2.6414
-16.5 | -0.4835 | 0.18145 | 0.0181 | -2.6646
-16 | -0.4669 | 0.17586 | 0.0162 | -2.655
-15.5 | -0.4514 | 0.17017 | 0.0138 | -2.6526
-15 | -0.4369 | 0.16424 | 0.0114 | -2.6601
-14.5 | -0.4238 | 0.15776 | 0.0088 | -2.6864
-14 | -0.4229 | 0.14897 | 0.003 | -2.8388
-13.5 | -0.4077 | 0.14231 | 0.0021 | -2.8649
-13 | -0.3932 | 0.13669 | 0.0008 | -2.8766
-12.5 | -0.3811 | 0.13069 | -0.0012 | -2.9161
-12 | -0.3704 | 0.12431 | -0.0034 | -2.9796
-11.5 | -0.3756 | 0.11457 | -0.01 | -3.2783
-11 | -0.3726 | 0.10641 | -0.013 | -3.5016
-10.5 | -0.358 | 0.10108 | -0.0132 | -3.5417
-10 | -0.3478 | 0.0955 | -0.0148 | -3.6419
-9.5 | -0.3422 | 0.08919 | -0.0176 | -3.8368
-9 | -0.3453 | 0.07138 | -0.044 | -4.8375
-8.5 | -0.3509 | 0.06456 | -0.0437 | -5.4353
-8 | -0.3489 | 0.0603 | -0.0401 | -5.7861
-7.5 | -0.336 | 0.05655 | -0.0372 | -5.9416
-7 | -0.3207 | 0.05218 | -0.0342 | -6.146
-5 | -0.2571 | 0.01539 | -0.0097 | -16.7057
-4.5 | -0.2062 | 0.01482 | -0.0084 | -13.9136
-4 | -0.1543 | 0.01411 | -0.0073 | -10.9355
-3.5 | -0.1025 | 0.01317 | -0.0062 | -7.7828
-3 | -0.0507 | 0.01277 | -0.0051 | -3.9702
-2.5 | -0.0003 | 0.01219 | -0.0036 | -0.02461
-2 | 0.0512 | 0.01191 | -0.0024 | 4.2989
-1.5 | 0.1001 | 0.01152 | -0.0007 | 8.6892
-1 | 0.152 | 0.01135 | 0.0004 | 13.3921
-0.5 | 0.2009 | 0.01113 | 0.0021 | 18.0503
0 | 0.2521 | 0.01092 | 0.0034 | 23.0861
0.5 | 0.3039 | 0.01092 | 0.0044 | 27.8297
1 | 0.355 | 0.01082 | 0.0056 | 32.8096
1.5 | 0.4069 | 0.01076 | 0.0067 | 37.816
2 | 0.4572 | 0.01081 | 0.0079 | 42.2942
2.5 | 0.5064 | 0.01049 | 0.0093 | 48.2745
3 | 0.5489 | 0.00877 | 0.0124 | 62.5884
3.5 | 0.6378 | 0.00946 | 0.0057 | 67.4207
4 | 0.7191 | 0.00987 | 0.0006 | 72.8571
4.5 | 0.8029 | 0.01032 | -0.0054 | 77.8004
5 | 0.8778 | 0.01065 | -0.0095 | 82.4225
5.5 | 0.9445 | 0.01082 | -0.0121 | 87.2921
6 | 1.0065 | 0.01118 | -0.0139 | 90.0268
6.5 | 1.0669 | 0.01137 | -0.0152 | 93.8347
7 | 1.1327 | 0.01157 | -0.0178 | 97.8997
7.5 | 1.195 | 0.01192 | -0.0198 | 100.2517
8 | 1.2478 | 0.01213 | -0.0197 | 102.8689
8.5 | 1.288 | 0.0125 | -0.0172 | 103.04
9 | 1.327 | 0.01293 | -0.0145 | 102.6295
9.5 | 1.3668 | 0.01326 | -0.0119 | 103.0769
10 | 1.4025 | 0.01376 | -0.0086 | 101.9259
10.5 | 1.4381 | 0.01424 | -0.0054 | 100.9902
11 | 1.4731 | 0.01468 | -0.0021 | 100.3474
11.5 | 1.5001 | 0.01542 | 0.0024 | 97.2827
12 | 1.5331 | 0.01586 | 0.006 | 96.6646
12.5 | 1.5535 | 0.0166 | 0.0115 | 93.5843
13 | 1.5732 | 0.01717 | 0.0171 | 91.6249
13.5 | 1.5859 | 0.01831 | 0.0228 | 86.6139
14 | 1.6099 | 0.01938 | 0.0262 | 83.0702
14.5 | 1.6246 | 0.0212 | 0.0296 | 76.6321
15 | 1.6383 | 0.02352 | 0.0319 | 69.6556
15.5 | 1.6484 | 0.02656 | 0.0334 | 62.0633
16 | 1.6455 | 0.03127 | 0.0338 | 52.6223
16.5 | 1.6324 | 0.03755 | 0.0332 | 43.4727
17 | 1.6112 | 0.04509 | 0.0318 | 35.733
17.5 | 1.567 | 0.0556 | 0.0292 | 28.1835
18 | 1.5281 | 0.06597 | 0.0262 | 23.1636
18.5 | 1.4773 | 0.07834 | 0.0222 | 18.8575
19 | 1.428 | 0.091 | 0.0177 | 15.6923
19.5 | 1.3934 | 0.10197 | 0.0135 | 13.6648
20 | 1.3573 | 0.11352 | 0.0089 | 11.9565

## 35. Re 750k Mach 0.10 (1)
BIGFOIL.COM POLAR EXPORT
NACA44113
NACA44113 |  |  |  | Cl Max: | 1.621 | at alpha= | 15.5 | deg
JavaFoil+Calcfoil stall+Eppler ext transition |  |  |  | L/D Max: | 94.303 | at alpha= | 7.5 | deg
Re: | 750000 |  |  | Cd Min: | 0.009 | at alpha= | 5 | deg
Mach: | 0.1 |  |  | Cl=0 at alpha= | -1.8667 | deg
|  |  |  | @ Cl=0.1, Cd= | 0.012727
|  |  |  | @ Cl=0.4, Cd= | 0.012089
|  |  |  | @ Cl=0.6, Cd= | 0.011834
alpha (deg) | Cl | Cd | Cm | Cl/Cd
-18 | -0.569 | 0.18113 | 0.004 | -3.139
-17.5 | -0.583 | 0.17187 | 0.004 | -3.389
-17 | -0.596 | 0.16257 | 0.004 | -3.665
-16.5 | -0.608 | 0.15436 | 0.005 | -3.941
-16 | -0.62 | 0.14429 | 0.005 | -4.295
-15.5 | -0.63 | 0.13638 | 0.005 | -4.62
-15 | -0.639 | 0.12885 | 0.005 | -4.958
-14.5 | -0.646 | 0.12198 | 0.005 | -5.297
-14 | -0.652 | 0.11434 | 0.005 | -5.698
-13.5 | -0.655 | 0.10712 | 0.005 | -6.114
-13 | -0.656 | 0.10118 | 0.005 | -6.483
-12.5 | -0.655 | 0.09468 | 0.005 | -6.915
-12 | -0.651 | 0.08889 | 0.005 | -7.321
-11.5 | -0.644 | 0.08383 | 0.005 | -7.684
-11 | -0.635 | 0.07868 | 0.005 | -8.065
-10.5 | -0.622 | 0.07371 | 0.005 | -8.436
-10 | -0.606 | 0.06943 | 0.005 | -8.729
-9.5 | -0.587 | 0.06494 | 0.005 | -9.044
-9 | -0.565 | 0.06103 | 0.005 | -9.264
-8.5 | -0.541 | 0.05761 | 0.006 | -9.384
-8 | -0.512 | 0.05424 | 0.006 | -9.449
-7.5 | -0.481 | 0.05115 | 0.006 | -9.405
-7 | -0.447 | 0.04812 | 0.006 | -9.299
-6.5 | -0.411 | 0.04551 | 0.006 | -9.041
-6 | -0.373 | 0.04314 | 0.006 | -8.652
-5.5 | -0.333 | 0.04106 | 0.006 | -8.112
-5 | -0.291 | 0.03892 | 0.006 | -7.485
-4.5 | -0.248 | 0.03695 | 0.006 | -6.709
-4 | -0.203 | 0.03514 | 0.006 | -5.783
-3.5 | -0.157 | 0.03336 | 0.006 | -4.717
-3 | -0.11 | 0.03162 | 0.006 | -3.492
-2.5 | -0.063 | 0.02944 | 0.007 | -2.127
-2 | -0.016 | 0.0123 | 0.011 | -1.334
-1.5 | 0.044 | 0.01281 | 0.011 | 3.441
-1 | 0.105 | 0.01272 | 0.01 | 8.257
-0.5 | 0.166 | 0.01265 | 0.01 | 13.137
0 | 0.228 | 0.01261 | 0.01 | 18.054
0.5 | 0.288 | 0.01257 | 0.01 | 22.95
1 | 0.349 | 0.01203 | 0.01 | 29.026
1.5 | 0.41 | 0.0121 | 0.009 | 33.874
2 | 0.47 | 0.01267 | 0.009 | 37.109
2.5 | 0.531 | 0.01228 | 0.009 | 43.22
3 | 0.591 | 0.01226 | 0.009 | 48.187
3.5 | 0.651 | 0.00942 | 0.008 | 69.089
4 | 0.71 | 0.00927 | 0.008 | 76.573
4.5 | 0.769 | 0.00903 | 0.008 | 85.188
5 | 0.828 | 0.009 | 0.008 | 92.039
5.5 | 0.886 | 0.01008 | 0.007 | 87.887
6 | 0.944 | 0.01044 | 0.007 | 90.428
6.5 | 1 | 0.01083 | 0.007 | 92.329
7 | 1.056 | 0.01128 | 0.006 | 93.625
7.5 | 1.11 | 0.01177 | 0.006 | 94.303
8 | 1.162 | 0.01236 | 0.006 | 94.013
8.5 | 1.213 | 0.01307 | 0.005 | 92.766
9 | 1.261 | 0.01391 | 0.005 | 90.656
9.5 | 1.307 | 0.015 | 0.004 | 87.133
10 | 1.352 | 0.01632 | 0.004 | 82.799
10.5 | 1.394 | 0.01793 | 0.004 | 77.722
11 | 1.434 | 0.01987 | 0.003 | 72.162
11.5 | 1.468 | 0.02216 | 0.003 | 66.25
12 | 1.499 | 0.0248 | 0.002 | 60.459
12.5 | 1.528 | 0.02769 | 0.002 | 55.179
13 | 1.552 | 0.03104 | 0.002 | 50.021
13.5 | 1.575 | 0.03464 | 0.001 | 45.465
14 | 1.592 | 0.03869 | 0.001 | 41.151
14.5 | 1.606 | 0.04323 | 0 | 37.14
15 | 1.615 | 0.04827 | 0 | 33.464
15.5 | 1.621 | 0.05426 | 0 | 29.871
16 | 1.601 | 0.07608 | -0.001 | 21.044
16.5 | 1.601 | 0.08209 | -0.001 | 19.504
17 | 1.597 | 0.08815 | -0.002 | 18.114
17.5 | 1.589 | 0.09405 | -0.002 | 16.893
18 | 1.577 | 0.10029 | -0.002 | 15.72
18.5 | 1.561 | 0.10675 | -0.003 | 14.621
19 | 1.541 | 0.11341 | -0.003 | 13.589
19.5 | 1.518 | 0.12036 | -0.004 | 12.613
20 | 1.492 | 0.12734 | -0.004 | 11.717

## 36. Re 750k Mach 0.10 (2)
BIGFOIL.COM POLAR EXPORT
NACA44113
NACA44113 |  |  |  | Cl Max: | 1.6437 | at alpha= | 15.5 | deg
XFOIL ncrit=9 |  |  |  | L/D Max: | 102.49 | at alpha= | 8 | deg
Re: | 750000 |  |  | Cd Min: | 0.22576 | at alpha= | -20 | deg
Mach: | 0.1 |  |  | Cl=0 at alpha= | -2.5039 | deg
|  |  |  | @ Cl=0.1, Cd= | 0.011572
|  |  |  | @ Cl=0.4, Cd= | 0.010799
|  |  |  | @ Cl=0.6, Cd= | 0.0091765
alpha (deg) | Cl | Cd | Cm | Cl/Cd
-20 | -0.5939 | 0.22576 | 0.0408 | -2.6307
-19.5 | -0.5782 | 0.21915 | 0.0373 | -2.6384
-19 | -0.5609 | 0.21353 | 0.0345 | -2.6268
-18.5 | -0.5435 | 0.20825 | 0.0317 | -2.6098
-18 | -0.5263 | 0.2026 | 0.0287 | -2.5977
-17.5 | -0.5098 | 0.19655 | 0.0257 | -2.5937
-17 | -0.4973 | 0.1889 | 0.0209 | -2.6326
-16.5 | -0.4831 | 0.18197 | 0.0182 | -2.6548
-16 | -0.4664 | 0.17635 | 0.0163 | -2.6447
-15.5 | -0.4507 | 0.17063 | 0.0139 | -2.6414
-15 | -0.4359 | 0.16468 | 0.0115 | -2.647
-14.5 | -0.4227 | 0.15815 | 0.0088 | -2.6728
-14 | -0.4211 | 0.14951 | 0.0031 | -2.8165
-13.5 | -0.4057 | 0.14283 | 0.0022 | -2.8404
-13 | -0.3911 | 0.13718 | 0.0009 | -2.851
-12.5 | -0.3789 | 0.13115 | -0.0011 | -2.8891
-12 | -0.368 | 0.12476 | -0.0034 | -2.9497
-11.5 | -0.3725 | 0.11516 | -0.0099 | -3.2346
-11 | -0.369 | 0.10709 | -0.0128 | -3.4457
-10.5 | -0.3541 | 0.10173 | -0.013 | -3.4808
-10 | -0.3438 | 0.09611 | -0.0146 | -3.5772
-9.5 | -0.3377 | 0.08982 | -0.0173 | -3.7597
-9 | -0.3283 | 0.0706 | -0.0482 | -4.6501
-8 | -0.3428 | 0.06106 | -0.0407 | -5.6142
-7.5 | -0.3312 | 0.05721 | -0.0378 | -5.7892
-7 | -0.3173 | 0.0528 | -0.0348 | -6.0095
-5.5 | -0.2663 | 0.03213 | -0.0194 | -8.2882
-5 | -0.2585 | 0.01589 | -0.01 | -16.2681
-4.5 | -0.2075 | 0.01509 | -0.0087 | -13.7508
-4 | -0.1551 | 0.01431 | -0.0076 | -10.8386
-3.5 | -0.1027 | 0.01329 | -0.0065 | -7.7276
-3 | -0.0505 | 0.01287 | -0.0053 | -3.9239
-2.5 | 0.0004 | 0.0123 | -0.0038 | 0.03252
-2 | 0.0522 | 0.01197 | -0.0026 | 4.3609
-1.5 | 0.1015 | 0.01156 | -0.0008 | 8.7803
-1 | 0.1534 | 0.01139 | 0.0003 | 13.468
-0.5 | 0.2027 | 0.01116 | 0.002 | 18.1631
0 | 0.2541 | 0.01096 | 0.0034 | 23.1843
0.5 | 0.3058 | 0.01097 | 0.0045 | 27.876
1 | 0.3575 | 0.01084 | 0.0057 | 32.9797
1.5 | 0.4095 | 0.01079 | 0.0068 | 37.9518
2 | 0.4603 | 0.01084 | 0.008 | 42.4631
2.5 | 0.5114 | 0.01064 | 0.0092 | 48.0639
3 | 0.5504 | 0.0088 | 0.013 | 62.5455
3.5 | 0.6413 | 0.00949 | 0.006 | 67.5764
4 | 0.7226 | 0.00992 | 0.001 | 72.8427
4.5 | 0.8068 | 0.01042 | -0.005 | 77.428
5 | 0.883 | 0.0107 | -0.0092 | 82.5234
5.5 | 0.9501 | 0.01089 | -0.0118 | 87.2452
6 | 1.0129 | 0.01123 | -0.0136 | 90.1959
6.5 | 1.0735 | 0.01145 | -0.0148 | 93.7555
7 | 1.1396 | 0.01169 | -0.0174 | 97.485
7.5 | 1.2029 | 0.01201 | -0.0194 | 100.1582
8 | 1.2555 | 0.01225 | -0.0191 | 102.4898
8.5 | 1.295 | 0.01268 | -0.0164 | 102.1293
9 | 1.3351 | 0.01306 | -0.0137 | 102.2282
9.5 | 1.3745 | 0.01342 | -0.0109 | 102.4218
10 | 1.4084 | 0.01403 | -0.0072 | 100.3849
10.5 | 1.4456 | 0.01442 | -0.0041 | 100.2497
11 | 1.4794 | 0.01491 | -0.0004 | 99.222
11.5 | 1.5069 | 0.01562 | 0.0042 | 96.4725
12 | 1.538 | 0.01613 | 0.0082 | 95.3503
12.5 | 1.5507 | 0.01694 | 0.0152 | 91.5407
13 | 1.5736 | 0.01754 | 0.0201 | 89.7149
13.5 | 1.5885 | 0.01877 | 0.0253 | 84.6297
14 | 1.6101 | 0.02009 | 0.0287 | 80.1444
14.5 | 1.625 | 0.0221 | 0.0317 | 73.5294
15 | 1.6344 | 0.02498 | 0.0338 | 65.4283
15.5 | 1.6437 | 0.02839 | 0.0348 | 57.8971
16 | 1.6378 | 0.03366 | 0.0348 | 48.6572
16.5 | 1.6155 | 0.04114 | 0.0336 | 39.2684
17 | 1.59 | 0.0493 | 0.0319 | 32.2515
17.5 | 1.5421 | 0.06042 | 0.0289 | 25.523
18 | 1.5018 | 0.07113 | 0.0257 | 21.1135
18.5 | 1.4537 | 0.08326 | 0.0215 | 17.4598
19 | 1.406 | 0.09582 | 0.0169 | 14.6733
19.5 | 1.3719 | 0.10689 | 0.0126 | 12.8347
20 | 1.3411 | 0.11773 | 0.0081 | 11.3913

## 37. Re 750k Mach 0.25 (1)
BIGFOIL.COM POLAR EXPORT
NACA44113
NACA44113 |  |  |  | Cl Max: | 1.583 | at alpha= | 14.5 | deg
JavaFoil+Calcfoil stall+Eppler ext transition |  |  |  | L/D Max: | 90.896 | at alpha= | 7 | deg
Re: | 750000 |  |  | Cd Min: | 0.00898 | at alpha= | 4.5 | deg
Mach: | 0.25 |  |  | Cl=0 at alpha= | -1.8629 | deg
|  |  |  | @ Cl=0.1, Cd= | 0.012818
|  |  |  | @ Cl=0.4, Cd= | 0.012316
|  |  |  | @ Cl=0.6, Cd= | 0.012169
alpha (deg) | Cl | Cd | Cm | Cl/Cd
-15.5 | -0.321 | 0.16384 | 0.005 | -1.96
-15 | -0.362 | 0.15441 | 0.005 | -2.347
-14.5 | -0.4 | 0.14569 | 0.005 | -2.745
-14 | -0.434 | 0.13541 | 0.005 | -3.203
-13.5 | -0.464 | 0.12957 | 0.005 | -3.582
-13 | -0.491 | 0.11951 | 0.005 | -4.104
-12.5 | -0.513 | 0.10992 | 0.005 | -4.667
-12 | -0.531 | 0.10111 | 0.005 | -5.252
-11.5 | -0.545 | 0.09309 | 0.005 | -5.85
-11 | -0.553 | 0.08687 | 0.005 | -6.368
-10.5 | -0.557 | 0.08019 | 0.005 | -6.945
-10 | -0.556 | 0.07442 | 0.005 | -7.465
-9.5 | -0.549 | 0.06935 | 0.005 | -7.919
-9 | -0.538 | 0.06463 | 0.005 | -8.318
-8.5 | -0.521 | 0.06015 | 0.005 | -8.667
-8 | -0.5 | 0.05623 | 0.006 | -8.897
-7.5 | -0.474 | 0.05275 | 0.006 | -8.989
-7 | -0.445 | 0.0495 | 0.006 | -8.981
-6.5 | -0.411 | 0.04649 | 0.006 | -8.851
-6 | -0.375 | 0.04384 | 0.006 | -8.563
-5.5 | -0.337 | 0.04196 | 0.006 | -8.023
-5 | -0.295 | 0.03974 | 0.006 | -7.432
-4.5 | -0.252 | 0.03764 | 0.006 | -6.697
-4 | -0.207 | 0.03577 | 0.006 | -5.792
-3.5 | -0.161 | 0.03408 | 0.006 | -4.711
-3 | -0.113 | 0.03243 | 0.006 | -3.476
-2.5 | -0.064 | 0.03076 | 0.007 | -2.074
-2 | -0.017 | 0.01237 | 0.011 | -1.36
-1.5 | 0.045 | 0.01239 | 0.011 | 3.649
-1 | 0.108 | 0.01288 | 0.011 | 8.366
-0.5 | 0.171 | 0.01281 | 0.01 | 13.323
0 | 0.234 | 0.01276 | 0.01 | 18.319
0.5 | 0.296 | 0.01225 | 0.01 | 24.181
1 | 0.359 | 0.01227 | 0.01 | 29.233
1.5 | 0.421 | 0.01234 | 0.01 | 34.107
2 | 0.483 | 0.01191 | 0.009 | 40.527
2.5 | 0.545 | 0.01198 | 0.009 | 45.48
3 | 0.606 | 0.01219 | 0.009 | 49.742
3.5 | 0.667 | 0.00911 | 0.009 | 73.304
4 | 0.728 | 0.00903 | 0.008 | 80.68
4.5 | 0.789 | 0.00898 | 0.008 | 87.869
5 | 0.849 | 0.01009 | 0.008 | 84.127
5.5 | 0.908 | 0.01045 | 0.007 | 86.838
6 | 0.966 | 0.01086 | 0.007 | 88.922
6.5 | 1.023 | 0.01133 | 0.007 | 90.26
7 | 1.078 | 0.01186 | 0.006 | 90.896
7.5 | 1.132 | 0.01249 | 0.006 | 90.633
8 | 1.183 | 0.01325 | 0.006 | 89.26
8.5 | 1.232 | 0.0142 | 0.005 | 86.78
9 | 1.279 | 0.0154 | 0.005 | 83.077
9.5 | 1.324 | 0.01686 | 0.004 | 78.537
10 | 1.367 | 0.01861 | 0.004 | 73.436
10.5 | 1.408 | 0.02074 | 0.004 | 67.875
11 | 1.447 | 0.02316 | 0.003 | 62.456
11.5 | 1.479 | 0.02602 | 0.003 | 56.835
12 | 1.508 | 0.02915 | 0.002 | 51.718
12.5 | 1.532 | 0.03279 | 0.002 | 46.721
13 | 1.553 | 0.03667 | 0.002 | 42.345
13.5 | 1.569 | 0.04106 | 0.001 | 38.218
14 | 1.579 | 0.04584 | 0.001 | 34.439
14.5 | 1.583 | 0.05122 | 0 | 30.914
15 | 1.581 | 0.05771 | 0 | 27.403
15.5 | 1.555 | 0.08047 | 0 | 19.323
16 | 1.546 | 0.08702 | -0.001 | 17.767
16.5 | 1.528 | 0.0937 | -0.001 | 16.304
17 | 1.501 | 0.10064 | -0.002 | 14.919
17.5 | 1.468 | 0.10784 | -0.002 | 13.615
18 | 1.428 | 0.11553 | -0.002 | 12.36
18.5 | 1.381 | 0.12367 | -0.003 | 11.163
19 | 1.326 | 0.13222 | -0.003 | 10.032
19.5 | 1.266 | 0.14175 | -0.004 | 8.931

## 38. Re 750k Mach 0.25 (2)
BIGFOIL.COM POLAR EXPORT
NACA44113
NACA44113 |  |  |  | Cl Max: | 1.6076 | at alpha= | 14.5 | deg
XFOIL ncrit=9 |  |  |  | L/D Max: | 99.2131 | at alpha= | 8.5 | deg
Re: | 750000 |  |  | Cd Min: | 0.22957 | at alpha= | -20 | deg
Mach: | 0.25 |  |  | Cl=0 at alpha= | -2.5421 | deg
|  |  |  | @ Cl=0.1, Cd= | 0.012056
|  |  |  | @ Cl=0.4, Cd= | 0.011033
|  |  |  | @ Cl=0.6, Cd= | 0.0093061
alpha (deg) | Cl | Cd | Cm | Cl/Cd
-20 | -0.6012 | 0.22957 | 0.0426 | -2.6188
-19.5 | -0.5843 | 0.22282 | 0.0389 | -2.6223
-19 | -0.566 | 0.21695 | 0.036 | -2.6089
-18.5 | -0.5477 | 0.21147 | 0.0331 | -2.59
-18 | -0.5296 | 0.20563 | 0.0299 | -2.5755
-17.5 | -0.512 | 0.19936 | 0.0267 | -2.5682
-17 | -0.4975 | 0.19184 | 0.022 | -2.5933
-16.5 | -0.4821 | 0.18482 | 0.0191 | -2.6085
-16 | -0.4644 | 0.17903 | 0.017 | -2.594
-15.5 | -0.4477 | 0.17316 | 0.0145 | -2.5855
-15 | -0.4318 | 0.16703 | 0.0119 | -2.5852
-14.5 | -0.4177 | 0.16014 | 0.0089 | -2.6083
-14 | -0.4126 | 0.15224 | 0.0037 | -2.7102
-13.5 | -0.396 | 0.14551 | 0.0027 | -2.7215
-13 | -0.3809 | 0.13971 | 0.0012 | -2.7264
-12.5 | -0.3677 | 0.13356 | -0.0009 | -2.7531
-12 | -0.3561 | 0.12702 | -0.0033 | -2.8035
-11.5 | -0.3577 | 0.11804 | -0.0093 | -3.0303
-11 | -0.35 | 0.11049 | -0.0117 | -3.1677
-10.5 | -0.3349 | 0.10489 | -0.012 | -3.1929
-10 | -0.324 | 0.09909 | -0.0137 | -3.2698
-9.5 | -0.2994 | 0.08853 | -0.027 | -3.3819
-9 | -0.281 | 0.07407 | -0.0498 | -3.7937
-8.5 | -0.287 | 0.06962 | -0.0473 | -4.1224
-8 | -0.3048 | 0.06498 | -0.0433 | -4.6907
-7.5 | -0.3024 | 0.06066 | -0.0406 | -4.9852
-7 | -0.2963 | 0.05587 | -0.0378 | -5.3034
-6 | -0.2728 | 0.04385 | -0.0299 | -6.2212
-5.5 | -0.2427 | 0.04043 | -0.0268 | -6.003
-4.5 | -0.2129 | 0.017 | -0.0104 | -12.5235
-4 | -0.1604 | 0.01606 | -0.0088 | -9.9875
-3 | -0.0501 | 0.0135 | -0.0064 | -3.7111
-2.5 | 0.0046 | 0.01287 | -0.0051 | 0.35742
-2 | 0.057 | 0.01237 | -0.0035 | 4.6079
-1.5 | 0.1104 | 0.01198 | -0.002 | 9.2154
-1 | 0.1611 | 0.01168 | -0.0001 | 13.7928
-0.5 | 0.2128 | 0.01132 | 0.0017 | 18.7986
0 | 0.266 | 0.01126 | 0.0031 | 23.6234
0.5 | 0.3179 | 0.01112 | 0.0047 | 28.5881
1 | 0.3711 | 0.011 | 0.0061 | 33.7364
1.5 | 0.4234 | 0.01106 | 0.0075 | 38.2821
2 | 0.4778 | 0.01101 | 0.0086 | 43.3969
2.5 | 0.5307 | 0.01095 | 0.0099 | 48.4658
3 | 0.5605 | 0.00907 | 0.0158 | 61.7971
3.5 | 0.6592 | 0.00966 | 0.008 | 68.2402
4 | 0.7412 | 0.01021 | 0.0034 | 72.5955
4.5 | 0.8321 | 0.01068 | -0.0032 | 77.912
5 | 0.9114 | 0.01105 | -0.0074 | 82.4796
5.5 | 0.9802 | 0.01142 | -0.0097 | 85.8319
6 | 1.0477 | 0.01162 | -0.0116 | 90.1635
6.5 | 1.1101 | 0.01197 | -0.0126 | 92.7402
7 | 1.1789 | 0.01231 | -0.0149 | 95.7677
7.5 | 1.2459 | 0.0126 | -0.0168 | 98.881
8 | 1.2939 | 0.01313 | -0.0151 | 98.5453
8.5 | 1.3364 | 0.01347 | -0.012 | 99.2131
9 | 1.3762 | 0.01389 | -0.0085 | 99.0785
9.5 | 1.4099 | 0.01458 | -0.0041 | 96.701
10 | 1.4472 | 0.01501 | -0.0001 | 96.4157
10.5 | 1.4787 | 0.01562 | 0.0048 | 94.6671
11 | 1.5032 | 0.01641 | 0.0106 | 91.6027
11.5 | 1.5234 | 0.01701 | 0.0173 | 89.5591
12 | 1.5348 | 0.01794 | 0.0248 | 85.5518
12.5 | 1.5541 | 0.01912 | 0.03 | 81.2814
13 | 1.5718 | 0.02076 | 0.0342 | 75.7129
13.5 | 1.5909 | 0.02284 | 0.0371 | 69.6541
14 | 1.5979 | 0.02627 | 0.0391 | 60.826
14.5 | 1.6076 | 0.03008 | 0.0399 | 53.4441
15 | 1.6012 | 0.03576 | 0.0397 | 44.7763
15.5 | 1.5811 | 0.04313 | 0.0386 | 36.6589
16 | 1.5515 | 0.05172 | 0.0367 | 29.9981
16.5 | 1.5066 | 0.06231 | 0.0338 | 24.1791
17 | 1.4698 | 0.07245 | 0.0306 | 20.2871
17.5 | 1.4268 | 0.0837 | 0.0266 | 17.0466
18 | 1.387 | 0.09499 | 0.0223 | 14.6015
18.5 | 1.3572 | 0.10533 | 0.0182 | 12.8852
19 | 1.3236 | 0.11646 | 0.0135 | 11.3653
19.5 | 1.2937 | 0.12744 | 0.0084 | 10.1514

## 39. Re 750k Mach 0.50 (1)
BIGFOIL.COM POLAR EXPORT
NACA44113
NACA44113 |  |  |  | Cl Max: | 1.462 | at alpha= | 11.5 | deg
JavaFoil+Calcfoil stall+Eppler ext transition |  |  |  | L/D Max: | 76.745 | at alpha= | 5 | deg
Re: | 750000 |  |  | Cd Min: | 0.01044 | at alpha= | 3.5 | deg
Mach: | 0.5 |  |  | Cl=0 at alpha= | -1.8661 | deg
|  |  |  | @ Cl=0.1, Cd= | 0.017146
|  |  |  | @ Cl=0.4, Cd= | 0.011844
|  |  |  | @ Cl=0.6, Cd= | 0.012712
alpha (deg) | Cl | Cd | Cm | Cl/Cd
-20 | -0.976 | 0.21086 | 0.006 | -4.629
-19.5 | -0.95 | 0.20573 | 0.006 | -4.62
-19 | -0.925 | 0.20187 | 0.006 | -4.58
-18.5 | -0.899 | 0.19229 | 0.006 | -4.674
-18 | -0.872 | 0.18988 | 0.006 | -4.591
-17.5 | -0.845 | 0.18362 | 0.006 | -4.604
-17 | -0.819 | 0.17925 | 0.006 | -4.571
-16.5 | -0.793 | 0.17488 | 0.007 | -4.535
-16 | -0.766 | 0.16867 | 0.007 | -4.544
-15.5 | -0.739 | 0.16256 | 0.007 | -4.549
-15 | -0.713 | 0.15864 | 0.007 | -4.495
-14.5 | -0.687 | 0.15481 | 0.007 | -4.436
-14 | -0.659 | 0.14488 | 0.007 | -4.551
-13.5 | -0.633 | 0.14589 | 0.007 | -4.338
-13 | -0.606 | 0.13677 | 0.007 | -4.432
-12.5 | -0.58 | 0.13321 | 0.007 | -4.35
-12 | -0.552 | 0.1303 | 0.007 | -4.237
-11.5 | -0.525 | 0.1229 | 0.007 | -4.275
-11 | -0.499 | 0.12413 | 0.007 | -4.016
-10.5 | -0.471 | 0.11747 | 0.006 | -4.01
-10 | -0.444 | 0.11367 | 0.006 | -3.908
-9.5 | -0.417 | 0.11113 | 0.006 | -3.755
-9 | -0.39 | 0.10424 | 0.006 | -3.74
-8.5 | -0.363 | 0.10193 | 0.006 | -3.559
-8 | -0.335 | 0.09124 | 0.006 | -3.676
-7.5 | -0.308 | 0.06727 | 0.006 | -4.583
-7 | -0.281 | 0.05712 | 0.006 | -4.922
-6.5 | -0.254 | 0.06038 | 0.006 | -4.202
-6 | -0.226 | 0.06314 | 0.005 | -3.586
-5.5 | -0.199 | 0.05477 | 0.005 | -3.635
-5 | -0.273 | 0.04723 | 0.005 | -5.777
-4.5 | -0.253 | 0.04263 | 0.006 | -5.928
-4 | -0.216 | 0.03955 | 0.006 | -5.462
-3.5 | -0.171 | 0.03721 | 0.006 | -4.603
-3 | -0.122 | 0.0348 | 0.006 | -3.5
-2.5 | -0.069 | 0.03315 | 0.007 | -2.094
-2 | -0.015 | 0.03174 | 0.007 | -0.474
-1.5 | 0.041 | 0.03029 | 0.007 | 1.348
-1 | 0.12 | 0.01269 | 0.012 | 9.445
-0.5 | 0.19 | 0.01221 | 0.012 | 15.565
0 | 0.261 | 0.0122 | 0.011 | 21.36
0.5 | 0.33 | 0.01179 | 0.011 | 27.986
1 | 0.399 | 0.01184 | 0.011 | 33.728
1.5 | 0.468 | 0.0121 | 0.011 | 38.698
2 | 0.537 | 0.01186 | 0.01 | 45.268
2.5 | 0.605 | 0.01278 | 0.01 | 47.306
3 | 0.672 | 0.01294 | 0.01 | 51.929
3.5 | 0.738 | 0.01044 | 0.01 | 70.734
4 | 0.804 | 0.01091 | 0.009 | 73.636
4.5 | 0.867 | 0.01144 | 0.009 | 75.756
5 | 0.928 | 0.0121 | 0.009 | 76.745
5.5 | 0.987 | 0.01292 | 0.008 | 76.418
6 | 1.043 | 0.01394 | 0.008 | 74.807
6.5 | 1.095 | 0.01527 | 0.007 | 71.739
7 | 1.145 | 0.01704 | 0.007 | 67.192
7.5 | 1.193 | 0.01901 | 0.006 | 62.759
8 | 1.238 | 0.02152 | 0.006 | 57.537
8.5 | 1.281 | 0.02439 | 0.006 | 52.534
9 | 1.322 | 0.02779 | 0.005 | 47.582
9.5 | 1.361 | 0.03157 | 0.005 | 43.126
10 | 1.398 | 0.03592 | 0.004 | 38.907
10.5 | 1.431 | 0.04069 | 0.004 | 35.174
11 | 1.459 | 0.04609 | 0.003 | 31.648
11.5 | 1.462 | 0.05227 | 0.003 | 27.972
12 | 1.442 | 0.05947 | 0.002 | 24.25
12.5 | 1.372 | 0.06855 | 0.002 | 20.014
13 | 1.047 | 0.10772 | 0.002 | 9.715
13.5 | 0.843 | 0.12879 | 0.001 | 6.549
14 | 0.872 | 0.14119 | 0 | 6.176
14.5 | 0.901 | 0.15681 | 0 | 5.749
15 | 0.932 | 0.16765 | 0 | 5.559
15.5 | 0.962 | 0.17636 | 0 | 5.456
16 | 0.993 | 0.18672 | -0.001 | 5.318
16.5 | 1.023 | 0.19228 | -0.001 | 5.319

## 40. Re 750k Mach 0.50 (2)
BIGFOIL.COM POLAR EXPORT
NACA44113
NACA44113 |  |  |  | Cl Max: | 1.3989 | at alpha= | 10.5 | deg
XFOIL ncrit=9 |  |  |  | L/D Max: | 82.9292 | at alpha= | 7 | deg
Re: | 750000 |  |  | Cd Min: | 0.2415 | at alpha= | -19.5 | deg
Mach: | 0.5 |  |  | Cl=0 at alpha= | -2.6124 | deg
|  |  |  | @ Cl=0.1, Cd= | 0.014915
|  |  |  | @ Cl=0.4, Cd= | 0.012072
|  |  |  | @ Cl=0.6, Cd= | 0.012157
alpha (deg) | Cl | Cd | Cm | Cl/Cd
-19.5 | -0.6222 | 0.2415 | 0.0477 | -2.5764
-19 | -0.5997 | 0.23454 | 0.0438 | -2.5569
-18.5 | -0.5771 | 0.22771 | 0.0399 | -2.5344
-18 | -0.5546 | 0.2206 | 0.0359 | -2.5141
-17.5 | -0.5326 | 0.21293 | 0.0317 | -2.5013
-17 | -0.5126 | 0.20538 | 0.0267 | -2.4959
-16.5 | -0.4904 | 0.19802 | 0.024 | -2.4765
-16 | -0.4686 | 0.19133 | 0.0208 | -2.4492
-15.5 | -0.4472 | 0.18448 | 0.0175 | -2.4241
-15 | -0.4267 | 0.17728 | 0.0141 | -2.4069
-14.5 | -0.4094 | 0.16966 | 0.0095 | -2.4131
-14 | -0.3915 | 0.16221 | 0.0062 | -2.4135
-13.5 | -0.3704 | 0.15563 | 0.0045 | -2.38
-13 | -0.3517 | 0.14908 | 0.0019 | -2.3591
-12.5 | -0.3343 | 0.14224 | -0.0008 | -2.3503
-12 | -0.3229 | 0.13455 | -0.0053 | -2.3999
-11.5 | -0.3104 | 0.12717 | -0.0085 | -2.4408
-11 | -0.2908 | 0.12055 | -0.0095 | -2.4123
-10.5 | -0.2128 | 0.10891 | -0.0304 | -1.9539
-9.5 | -0.2003 | 0.09514 | -0.0368 | -2.1053
-9 | -0.184 | 0.08941 | -0.0375 | -2.0579
-8.5 | -0.1719 | 0.08376 | -0.0391 | -2.0523
-8 | -0.1646 | 0.07755 | -0.0416 | -2.1225
-7.5 | -0.1796 | 0.06924 | -0.0495 | -2.5939
-7 | -0.2034 | 0.06305 | -0.0491 | -3.226
-6 | -0.1969 | 0.05322 | -0.0425 | -3.6997
-5.5 | -0.1849 | 0.04856 | -0.039 | -3.8077
-5 | -0.1686 | 0.0429 | -0.0339 | -3.9301
-4.5 | -0.146 | 0.03773 | -0.029 | -3.8696
-4 | -0.1127 | 0.03389 | -0.0247 | -3.3255
-3.5 | -0.0778 | 0.0293 | -0.0191 | -2.6553
-3 | -0.0376 | 0.02443 | -0.0132 | -1.5391
-2.5 | 0.0109 | 0.01806 | -0.0082 | 0.60354
-2 | 0.0732 | 0.0157 | -0.0061 | 4.6624
-1.5 | 0.1408 | 0.01372 | -0.005 | 10.2624
-1 | 0.2019 | 0.01305 | -0.0028 | 15.4713
-0.5 | 0.261 | 0.01254 | -0.0002 | 20.8134
0 | 0.3166 | 0.01221 | 0.0029 | 25.9296
0.5 | 0.3752 | 0.01211 | 0.0054 | 30.9827
1 | 0.4338 | 0.01202 | 0.0079 | 36.0899
1.5 | 0.4907 | 0.0121 | 0.0106 | 40.5537
2 | 0.551 | 0.01209 | 0.0127 | 45.5749
2.5 | 0.6099 | 0.01217 | 0.015 | 50.115
3 | 0.6642 | 0.01218 | 0.0181 | 54.532
3.5 | 0.7254 | 0.01078 | 0.0203 | 67.2913
4 | 0.8299 | 0.01174 | 0.0141 | 70.6899
4.5 | 0.934 | 0.01247 | 0.0081 | 74.8998
5 | 1.0303 | 0.01322 | 0.0037 | 77.9349
5.5 | 1.1181 | 0.01392 | 0.0007 | 80.3233
6 | 1.1932 | 0.01455 | 0.0004 | 82.0069
6.5 | 1.2695 | 0.01543 | -0.0003 | 82.2748
7 | 1.3476 | 0.01625 | -0.0011 | 82.9292
7.5 | 1.3772 | 0.0171 | 0.0064 | 80.538
8 | 1.3844 | 0.01812 | 0.0172 | 76.4018
8.5 | 1.382 | 0.01922 | 0.0287 | 71.9043
9 | 1.3876 | 0.02098 | 0.0371 | 66.1392
9.5 | 1.3921 | 0.02375 | 0.0431 | 58.6147
10 | 1.3979 | 0.02754 | 0.0465 | 50.7589
10.5 | 1.3989 | 0.03231 | 0.0483 | 43.2962
11 | 1.3883 | 0.03833 | 0.049 | 36.2197
11.5 | 1.358 | 0.04641 | 0.048 | 29.2609
12 | 1.3384 | 0.05371 | 0.047 | 24.919
12.5 | 1.2788 | 0.06513 | 0.0432 | 19.6346
13 | 1.2582 | 0.07335 | 0.0409 | 17.1534
13.5 | 1.1875 | 0.08714 | 0.0349 | 13.6275
14 | 1.2032 | 0.09215 | 0.0342 | 13.057
14.5 | 1.1274 | 0.10776 | 0.0265 | 10.4621
15 | 1.0824 | 0.12066 | 0.0202 | 8.9707
15.5 | 1.1176 | 0.12371 | 0.0203 | 9.034

## 41. Re 1M Mach 0.00 (1)
BIGFOIL.COM POLAR EXPORT
NACA44113
NACA44113 |  |  |  | Cl Max: | 1.637 | at alpha= | 15.5 | deg
JavaFoil+Calcfoil stall+Eppler ext transition |  |  |  | L/D Max: | 102.208 | at alpha= | 8 | deg
Re: | 1000000 |  |  | Cd Min: | 0.00863 | at alpha= | 3.5 | deg
Mach: | 0 |  |  | Cl=0 at alpha= | -1.8667 | deg
|  |  |  | @ Cl=0.1, Cd= | 0.012006
|  |  |  | @ Cl=0.4, Cd= | 0.012347
|  |  |  | @ Cl=0.6, Cd= | 0.011278
alpha (deg) | Cl | Cd | Cm | Cl/Cd
-18.5 | -0.604 | 0.17839 | 0.004 | -3.387
-18 | -0.616 | 0.16889 | 0.004 | -3.648
-17.5 | -0.627 | 0.16024 | 0.005 | -3.915
-17 | -0.638 | 0.15172 | 0.005 | -4.205
-16.5 | -0.648 | 0.14453 | 0.005 | -4.481
-16 | -0.656 | 0.13555 | 0.005 | -4.842
-15.5 | -0.663 | 0.129 | 0.005 | -5.143
-15 | -0.669 | 0.12191 | 0.005 | -5.491
-14.5 | -0.674 | 0.11511 | 0.005 | -5.854
-14 | -0.676 | 0.10847 | 0.005 | -6.236
-13.5 | -0.677 | 0.10194 | 0.005 | -6.64
-13 | -0.675 | 0.09592 | 0.005 | -7.042
-12.5 | -0.672 | 0.09066 | 0.005 | -7.408
-12 | -0.665 | 0.0852 | 0.005 | -7.808
-11.5 | -0.656 | 0.08028 | 0.006 | -8.175
-11 | -0.644 | 0.07521 | 0.006 | -8.57
-10.5 | -0.63 | 0.07065 | 0.006 | -8.917
-10 | -0.612 | 0.06674 | 0.006 | -9.177
-9.5 | -0.592 | 0.06287 | 0.006 | -9.42
-9 | -0.569 | 0.05909 | 0.006 | -9.633
-8.5 | -0.543 | 0.05574 | 0.006 | -9.745
-8 | -0.514 | 0.05247 | 0.006 | -9.8
-7.5 | -0.482 | 0.04939 | 0.006 | -9.767
-7 | -0.448 | 0.04661 | 0.006 | -9.614
-6.5 | -0.412 | 0.04402 | 0.006 | -9.356
-6 | -0.373 | 0.04167 | 0.006 | -8.96
-5.5 | -0.333 | 0.0395 | 0.006 | -8.434
-5 | -0.291 | 0.03786 | 0.006 | -7.695
-4.5 | -0.248 | 0.03592 | 0.006 | -6.904
-4 | -0.203 | 0.03396 | 0.007 | -5.989
-3.5 | -0.158 | 0.03147 | 0.007 | -5.013
-3 | -0.135 | 0.01229 | 0.011 | -10.972
-2.5 | -0.076 | 0.01168 | 0.011 | -6.502
-2 | -0.016 | 0.01222 | 0.011 | -1.336
-1.5 | 0.044 | 0.01209 | 0.01 | 3.629
-1 | 0.104 | 0.012 | 0.01 | 8.708
-0.5 | 0.165 | 0.01194 | 0.01 | 13.857
0 | 0.226 | 0.01183 | 0.01 | 19.143
0.5 | 0.287 | 0.0118 | 0.01 | 24.322
1 | 0.348 | 0.01181 | 0.01 | 29.432
1.5 | 0.408 | 0.01243 | 0.009 | 32.816
2 | 0.468 | 0.01193 | 0.009 | 39.223
2.5 | 0.528 | 0.01195 | 0.009 | 44.195
3 | 0.588 | 0.01194 | 0.009 | 49.244
3.5 | 0.648 | 0.00863 | 0.008 | 75.087
4 | 0.707 | 0.0089 | 0.008 | 79.455
4.5 | 0.766 | 0.00875 | 0.008 | 87.542
5 | 0.825 | 0.00904 | 0.008 | 91.216
5.5 | 0.883 | 0.00896 | 0.007 | 98.601
6 | 0.941 | 0.00968 | 0.007 | 97.236
6.5 | 0.998 | 0.01014 | 0.007 | 98.403
7 | 1.054 | 0.0105 | 0.006 | 100.341
7.5 | 1.109 | 0.01091 | 0.006 | 101.668
8 | 1.163 | 0.01138 | 0.006 | 102.208
8.5 | 1.215 | 0.01193 | 0.005 | 101.894
9 | 1.266 | 0.01256 | 0.005 | 100.806
9.5 | 1.314 | 0.01336 | 0.004 | 98.372
10 | 1.36 | 0.01433 | 0.004 | 94.915
10.5 | 1.404 | 0.01561 | 0.004 | 89.949
11 | 1.445 | 0.0171 | 0.003 | 84.502
11.5 | 1.48 | 0.01889 | 0.003 | 78.354
12 | 1.512 | 0.0211 | 0.002 | 71.63
12.5 | 1.54 | 0.02358 | 0.002 | 65.342
13 | 1.566 | 0.02653 | 0.002 | 59.007
13.5 | 1.588 | 0.02978 | 0.001 | 53.327
14 | 1.605 | 0.03356 | 0.001 | 47.842
14.5 | 1.62 | 0.03774 | 0 | 42.911
15 | 1.63 | 0.04243 | 0 | 38.42
15.5 | 1.637 | 0.04801 | 0 | 34.086
16 | 1.612 | 0.07049 | -0.001 | 22.873
16.5 | 1.614 | 0.07643 | -0.001 | 21.119
17 | 1.612 | 0.08229 | -0.002 | 19.591
17.5 | 1.607 | 0.08793 | -0.002 | 18.277
18 | 1.598 | 0.09388 | -0.002 | 17.022
18.5 | 1.585 | 0.10012 | -0.003 | 15.833
19 | 1.57 | 0.10639 | -0.003 | 14.753
19.5 | 1.551 | 0.1127 | -0.004 | 13.759
20 | 1.529 | 0.11936 | -0.004 | 12.808

## 42. Re 1M Mach 0.00 (2)
BIGFOIL.COM POLAR EXPORT
NACA44113
NACA44113 |  |  |  | Cl Max: | 1.6828 | at alpha= | 16 | deg
XFOIL ncrit=9 |  |  |  | L/D Max: | 115.103 | at alpha= | 9 | deg
Re: | 1000000 |  |  | Cd Min: | 0.2255 | at alpha= | -20 | deg
Mach: | 0 |  |  | Cl=0 at alpha= | -2.442 | deg
|  |  |  | @ Cl=0.1, Cd= | 0.010483
|  |  |  | @ Cl=0.4, Cd= | 0.0099414
|  |  |  | @ Cl=0.6, Cd= | 0.0081288
alpha (deg) | Cl | Cd | Cm | Cl/Cd
-20 | -0.5986 | 0.2255 | 0.0428 | -2.6545
-19.5 | -0.5811 | 0.22034 | 0.0397 | -2.6373
-19 | -0.5641 | 0.21458 | 0.0364 | -2.6289
-18.5 | -0.5472 | 0.20868 | 0.0332 | -2.6222
-18 | -0.5322 | 0.20107 | 0.029 | -2.6468
-17.5 | -0.52 | 0.1936 | 0.0248 | -2.686
-17 | -0.5025 | 0.18817 | 0.0232 | -2.6705
-16.5 | -0.4859 | 0.18292 | 0.0208 | -2.6564
-16 | -0.4704 | 0.17703 | 0.0181 | -2.6572
-15.5 | -0.4558 | 0.17078 | 0.0154 | -2.6689
-15 | -0.4494 | 0.16199 | 0.0105 | -2.7742
-14.5 | -0.4392 | 0.15457 | 0.0079 | -2.8414
-14 | -0.4235 | 0.14899 | 0.0066 | -2.8425
-13.5 | -0.4096 | 0.14336 | 0.0048 | -2.8571
-13 | -0.3967 | 0.13738 | 0.0026 | -2.8876
-12.5 | -0.3861 | 0.13075 | 0.0002 | -2.953
-12 | -0.3921 | 0.1199 | -0.0064 | -3.2702
-11.5 | -0.381 | 0.11336 | -0.0073 | -3.361
-11 | -0.3699 | 0.10747 | -0.0091 | -3.4419
-10.5 | -0.3601 | 0.1015 | -0.0112 | -3.5478
-10 | -0.353 | 0.0951 | -0.0138 | -3.7119
-8 | -0.548 | 0.01922 | -0.0195 | -28.512
-7.5 | -0.5059 | 0.01786 | -0.0169 | -28.3259
-7 | -0.4594 | 0.01703 | -0.0149 | -26.9759
-6.5 | -0.4117 | 0.01581 | -0.0131 | -26.0405
-6 | -0.3617 | 0.01497 | -0.0116 | -24.1617
-5.5 | -0.3123 | 0.01368 | -0.0102 | -22.8289
-5 | -0.2611 | 0.01322 | -0.009 | -19.7504
-4.5 | -0.2095 | 0.01271 | -0.0078 | -16.4831
-4 | -0.1589 | 0.01202 | -0.0065 | -13.2196
-3.5 | -0.1071 | 0.01173 | -0.0053 | -9.1304
-3 | -0.057 | 0.01127 | -0.0038 | -5.0577
-2.5 | -0.0059 | 0.01098 | -0.0025 | -0.53734
-2 | 0.045 | 0.01071 | -0.0011 | 4.2017
-1.5 | 0.0959 | 0.0105 | 0.0002 | 9.1333
-1 | 0.1468 | 0.01029 | 0.0016 | 14.2663
-0.5 | 0.1992 | 0.0102 | 0.0026 | 19.5294
0 | 0.2502 | 0.0101 | 0.0039 | 24.7723
0.5 | 0.3028 | 0.00998 | 0.0048 | 30.3407
1 | 0.3549 | 0.00995 | 0.0058 | 35.6683
1.5 | 0.4074 | 0.00994 | 0.0067 | 40.9859
2 | 0.4604 | 0.00991 | 0.0075 | 46.4581
2.5 | 0.5118 | 0.00993 | 0.0085 | 51.5408
3 | 0.5215 | 0.00779 | 0.0182 | 66.9448
3.5 | 0.6026 | 0.00814 | 0.0132 | 74.0295
4 | 0.6739 | 0.00865 | 0.0101 | 77.9075
4.5 | 0.7608 | 0.00902 | 0.0035 | 84.3459
5 | 0.8428 | 0.00943 | -0.0021 | 89.3743
5.5 | 0.9023 | 0.00978 | -0.0031 | 92.2597
6 | 0.9696 | 0.00993 | -0.0058 | 97.6435
6.5 | 1.0338 | 0.0102 | -0.008 | 101.3529
7 | 1.0959 | 0.01048 | -0.0097 | 104.5706
7.5 | 1.1542 | 0.01074 | -0.0107 | 107.4674
8 | 1.2167 | 0.01113 | -0.0128 | 109.3172
8.5 | 1.2799 | 0.01133 | -0.0149 | 112.9656
9 | 1.3421 | 0.01166 | -0.017 | 115.1029
9.5 | 1.3862 | 0.0121 | -0.0154 | 114.562
10 | 1.4265 | 0.0124 | -0.0129 | 115.0403
10.5 | 1.4625 | 0.01289 | -0.0097 | 113.46
11 | 1.4984 | 0.01334 | -0.0065 | 112.3238
11.5 | 1.5328 | 0.0138 | -0.0031 | 111.0725
12 | 1.5627 | 0.01441 | 0.0009 | 108.4455
12.5 | 1.5907 | 0.01504 | 0.0052 | 105.7646
13 | 1.6148 | 0.01568 | 0.0101 | 102.9847
13.5 | 1.6243 | 0.01655 | 0.0173 | 98.145
14 | 1.6444 | 0.01748 | 0.022 | 94.0732
14.5 | 1.6591 | 0.01899 | 0.0262 | 87.367
15 | 1.6724 | 0.02101 | 0.0295 | 79.6002
15.5 | 1.6817 | 0.02376 | 0.0318 | 70.7786
16 | 1.6828 | 0.02776 | 0.0329 | 60.6196
16.5 | 1.6703 | 0.0337 | 0.0328 | 49.5638
17 | 1.6398 | 0.04213 | 0.0314 | 38.9224
17.5 | 1.5982 | 0.05227 | 0.0291 | 30.5759
18 | 1.5465 | 0.06411 | 0.0258 | 24.1226
18.5 | 1.4964 | 0.0763 | 0.0219 | 19.6121
19 | 1.4452 | 0.08911 | 0.0175 | 16.2182
20 | 1.36 | 0.11366 | 0.008 | 11.9655

## 43. Re 1M Mach 0.10 (1)
BIGFOIL.COM POLAR EXPORT
NACA44113
NACA44113 |  |  |  | Cl Max: | 1.63 | at alpha= | 15.5 | deg
JavaFoil+Calcfoil stall+Eppler ext transition |  |  |  | L/D Max: | 102.13 | at alpha= | 7.5 | deg
Re: | 1000000 |  |  | Cd Min: | 0.00869 | at alpha= | 3.5 | deg
Mach: | 0.1 |  |  | Cl=0 at alpha= | -1.8667 | deg
|  |  |  | @ Cl=0.1, Cd= | 0.012013
|  |  |  | @ Cl=0.4, Cd= | 0.012328
|  |  |  | @ Cl=0.6, Cd= | 0.011487
alpha (deg) | Cl | Cd | Cm | Cl/Cd
-18 | -0.569 | 0.1734 | 0.004 | -3.281
-17.5 | -0.583 | 0.16534 | 0.004 | -3.525
-17 | -0.596 | 0.15786 | 0.005 | -3.776
-16.5 | -0.609 | 0.14869 | 0.005 | -4.094
-16 | -0.62 | 0.14011 | 0.005 | -4.426
-15.5 | -0.631 | 0.13148 | 0.005 | -4.796
-15 | -0.639 | 0.12357 | 0.005 | -5.174
-14.5 | -0.647 | 0.11759 | 0.005 | -5.499
-14 | -0.652 | 0.10971 | 0.005 | -5.944
-13.5 | -0.655 | 0.10402 | 0.005 | -6.301
-13 | -0.657 | 0.09724 | 0.005 | -6.752
-12.5 | -0.655 | 0.09179 | 0.005 | -7.139
-12 | -0.651 | 0.08605 | 0.005 | -7.57
-11.5 | -0.645 | 0.08112 | 0.005 | -7.947
-11 | -0.635 | 0.07617 | 0.006 | -8.339
-10.5 | -0.622 | 0.07133 | 0.006 | -8.726
-10 | -0.607 | 0.06745 | 0.006 | -8.995
-9.5 | -0.588 | 0.06349 | 0.006 | -9.261
-9 | -0.566 | 0.05966 | 0.006 | -9.489
-8.5 | -0.541 | 0.05599 | 0.006 | -9.668
-8 | -0.513 | 0.05268 | 0.006 | -9.742
-7.5 | -0.482 | 0.04973 | 0.006 | -9.689
-7 | -0.448 | 0.04681 | 0.006 | -9.575
-6.5 | -0.412 | 0.04422 | 0.006 | -9.321
-6 | -0.374 | 0.0419 | 0.006 | -8.924
-5.5 | -0.334 | 0.03977 | 0.006 | -8.396
-5 | -0.292 | 0.03809 | 0.006 | -7.668
-4.5 | -0.249 | 0.0361 | 0.006 | -6.891
-4 | -0.204 | 0.03413 | 0.006 | -5.979
-3.5 | -0.158 | 0.03164 | 0.007 | -5.003
-3 | -0.135 | 0.01183 | 0.011 | -11.456
-2.5 | -0.076 | 0.01172 | 0.011 | -6.514
-2 | -0.016 | 0.01227 | 0.011 | -1.337
-1.5 | 0.044 | 0.01216 | 0.011 | 3.624
-1 | 0.105 | 0.012 | 0.01 | 8.751
-0.5 | 0.166 | 0.01194 | 0.01 | 13.922
0 | 0.228 | 0.0119 | 0.01 | 19.132
0.5 | 0.288 | 0.01186 | 0.01 | 24.319
1 | 0.349 | 0.01181 | 0.01 | 29.579
1.5 | 0.41 | 0.01243 | 0.009 | 32.969
2 | 0.47 | 0.01197 | 0.009 | 39.302
2.5 | 0.531 | 0.01194 | 0.009 | 44.464
3 | 0.591 | 0.01198 | 0.009 | 49.3
3.5 | 0.651 | 0.00869 | 0.008 | 74.856
4 | 0.71 | 0.00896 | 0.008 | 79.301
4.5 | 0.77 | 0.00879 | 0.008 | 87.565
5 | 0.829 | 0.00871 | 0.008 | 95.187
5.5 | 0.887 | 0.00902 | 0.007 | 98.378
6 | 0.945 | 0.00974 | 0.007 | 97.076
6.5 | 1.002 | 0.01021 | 0.007 | 98.135
7 | 1.059 | 0.0106 | 0.006 | 99.881
7.5 | 1.114 | 0.0109 | 0.006 | 102.13
8 | 1.167 | 0.0115 | 0.006 | 101.561
8.5 | 1.219 | 0.01207 | 0.005 | 101.058
9 | 1.27 | 0.01273 | 0.005 | 99.747
9.5 | 1.318 | 0.01358 | 0.004 | 97.035
10 | 1.363 | 0.01461 | 0.004 | 93.294
10.5 | 1.407 | 0.01591 | 0.004 | 88.454
11 | 1.447 | 0.01756 | 0.003 | 82.434
11.5 | 1.482 | 0.01944 | 0.003 | 76.245
12 | 1.514 | 0.02176 | 0.002 | 69.543
12.5 | 1.542 | 0.02436 | 0.002 | 63.274
13 | 1.566 | 0.02743 | 0.002 | 57.097
13.5 | 1.588 | 0.03081 | 0.001 | 51.525
14 | 1.604 | 0.03467 | 0.001 | 46.272
14.5 | 1.617 | 0.03903 | 0 | 41.43
15 | 1.626 | 0.04393 | 0 | 37.009
15.5 | 1.63 | 0.04978 | 0 | 32.752
16 | 1.606 | 0.07239 | -0.001 | 22.18
16.5 | 1.605 | 0.07832 | -0.001 | 20.498
17 | 1.601 | 0.08421 | -0.002 | 19.009
17.5 | 1.593 | 0.09006 | -0.002 | 17.683
18 | 1.58 | 0.09617 | -0.002 | 16.431
18.5 | 1.564 | 0.10241 | -0.003 | 15.272
19 | 1.544 | 0.10898 | -0.003 | 14.17
19.5 | 1.521 | 0.11571 | -0.004 | 13.146
20 | 1.495 | 0.12248 | -0.004 | 12.204

## 44. Re 1M Mach 0.10 (2)
BIGFOIL.COM POLAR EXPORT
NACA44113
NACA44113 |  |  |  | Cl Max: | 1.678 | at alpha= | 15.5 | deg
XFOIL ncrit=9 |  |  |  | L/D Max: | 114.403 | at alpha= | 9 | deg
Re: | 1000000 |  |  | Cd Min: | 0.22616 | at alpha= | -20 | deg
Mach: | 0.1 |  |  | Cl=0 at alpha= | -2.449 | deg
|  |  |  | @ Cl=0.1, Cd= | 0.010537
|  |  |  | @ Cl=0.4, Cd= | 0.0099658
|  |  |  | @ Cl=0.6, Cd= | 0.0081465
alpha (deg) | Cl | Cd | Cm | Cl/Cd
-20 | -0.5997 | 0.22616 | 0.0431 | -2.6517
-19.5 | -0.5821 | 0.22095 | 0.04 | -2.6345
-19 | -0.5649 | 0.21516 | 0.0367 | -2.6255
-18.5 | -0.5478 | 0.20924 | 0.0334 | -2.618
-18 | -0.5325 | 0.20165 | 0.0292 | -2.6407
-17.5 | -0.5202 | 0.19422 | 0.0249 | -2.6784
-17 | -0.5024 | 0.18867 | 0.0233 | -2.6629
-16.5 | -0.4856 | 0.18341 | 0.0209 | -2.6476
-16 | -0.4699 | 0.1775 | 0.0182 | -2.6473
-15.5 | -0.4551 | 0.17123 | 0.0155 | -2.6578
-15 | -0.448 | 0.16252 | 0.0107 | -2.7566
-14.5 | -0.4377 | 0.15511 | 0.0079 | -2.8219
-14 | -0.4218 | 0.14948 | 0.0067 | -2.8218
-13.5 | -0.4078 | 0.14383 | 0.0048 | -2.8353
-13 | -0.3947 | 0.13785 | 0.0027 | -2.8633
-12.5 | -0.3839 | 0.13121 | 0.0002 | -2.9258
-12 | -0.3892 | 0.12052 | -0.0063 | -3.2293
-11.5 | -0.3778 | 0.11397 | -0.0072 | -3.3149
-11 | -0.3665 | 0.10809 | -0.0089 | -3.3907
-10.5 | -0.3564 | 0.10211 | -0.011 | -3.4904
-10 | -0.349 | 0.09571 | -0.0136 | -3.6464
-9.5 | -0.3053 | 0.07398 | -0.0504 | -4.1268
-9 | -0.3348 | 0.06878 | -0.0478 | -4.8677
-8.5 | -0.3439 | 0.0654 | -0.0431 | -5.2584
-7.5 | -0.5066 | 0.01891 | -0.0178 | -26.7901
-7 | -0.4602 | 0.01812 | -0.0157 | -25.3974
-6.5 | -0.4135 | 0.01656 | -0.0137 | -24.9698
-6 | -0.3639 | 0.01532 | -0.0121 | -23.7533
-5.5 | -0.3142 | 0.01391 | -0.0106 | -22.5881
-5 | -0.2626 | 0.01343 | -0.0093 | -19.5532
-4.5 | -0.2105 | 0.01284 | -0.0081 | -16.3941
-4 | -0.1593 | 0.01211 | -0.0068 | -13.1544
-3.5 | -0.1071 | 0.01182 | -0.0056 | -9.0609
-3 | -0.0558 | 0.01142 | -0.0042 | -4.8862
-2.5 | -0.0053 | 0.01104 | -0.0027 | -0.48007
-2 | 0.0467 | 0.01081 | -0.0014 | 4.3201
-1.5 | 0.097 | 0.01055 | 0.0001 | 9.1943
-1 | 0.1483 | 0.01032 | 0.0015 | 14.3702
-0.5 | 0.2008 | 0.01023 | 0.0026 | 19.6285
0 | 0.2522 | 0.01012 | 0.0038 | 24.9209
0.5 | 0.305 | 0.01 | 0.0049 | 30.5
1 | 0.3572 | 0.00999 | 0.0059 | 35.7558
1.5 | 0.4102 | 0.00996 | 0.0068 | 41.1847
2 | 0.4634 | 0.00994 | 0.0076 | 46.6197
2.5 | 0.5148 | 0.01 | 0.0087 | 51.48
3 | 0.5241 | 0.00781 | 0.0185 | 67.1063
3.5 | 0.6053 | 0.00817 | 0.0136 | 74.0881
4 | 0.677 | 0.00871 | 0.0105 | 77.7268
4.5 | 0.765 | 0.00906 | 0.0039 | 84.4371
5 | 0.8476 | 0.00949 | -0.0018 | 89.3151
5.5 | 0.9079 | 0.00982 | -0.0028 | 92.4542
6 | 0.9756 | 0.00999 | -0.0054 | 97.6577
6.5 | 1.04 | 0.01031 | -0.0076 | 100.8729
7 | 1.1031 | 0.01054 | -0.0094 | 104.6584
7.5 | 1.1616 | 0.01083 | -0.0102 | 107.2576
8 | 1.2249 | 0.01122 | -0.0123 | 109.1711
8.5 | 1.2887 | 0.01144 | -0.0144 | 112.6486
9 | 1.3511 | 0.01181 | -0.0164 | 114.403
9.5 | 1.3951 | 0.01221 | -0.0145 | 114.2588
10 | 1.4349 | 0.01256 | -0.0118 | 114.2436
10.5 | 1.4693 | 0.01313 | -0.0082 | 111.904
11 | 1.5067 | 0.01351 | -0.0051 | 111.5248
11.5 | 1.5396 | 0.01404 | -0.0013 | 109.6581
12 | 1.5698 | 0.01463 | 0.0028 | 107.3001
12.5 | 1.5944 | 0.01537 | 0.0078 | 103.7345
13 | 1.6144 | 0.01595 | 0.0137 | 101.2163
13.5 | 1.6249 | 0.01696 | 0.0205 | 95.8078
14 | 1.6459 | 0.01802 | 0.0248 | 91.3374
14.5 | 1.6611 | 0.01969 | 0.0287 | 84.3626
15 | 1.6704 | 0.02219 | 0.0318 | 75.2772
15.5 | 1.678 | 0.02538 | 0.0335 | 66.1151
16 | 1.6759 | 0.03001 | 0.0342 | 55.8447
16.5 | 1.6575 | 0.03685 | 0.0335 | 44.9796
17 | 1.6184 | 0.04644 | 0.0316 | 34.8493
17.5 | 1.5736 | 0.05707 | 0.0289 | 27.5732
18 | 1.5175 | 0.06962 | 0.0252 | 21.7969
18.5 | 1.4702 | 0.08158 | 0.0212 | 18.0216
19 | 1.4217 | 0.09416 | 0.0167 | 15.0988
19.5 | 1.3803 | 0.10619 | 0.0121 | 12.9984
20 | 1.3404 | 0.1184 | 0.007 | 11.3209

## 45. Re 1M Mach 0.25 (1)
BIGFOIL.COM POLAR EXPORT
NACA44113
NACA44113 |  |  |  | Cl Max: | 1.593 | at alpha= | 14.5 | deg
JavaFoil+Calcfoil stall+Eppler ext transition |  |  |  | L/D Max: | 98.846 | at alpha= | 7.5 | deg
Re: | 1000000 |  |  | Cd Min: | 0.00869 | at alpha= | 5 | deg
Mach: | 0.25 |  |  | Cl=0 at alpha= | -1.8629 | deg
|  |  |  | @ Cl=0.1, Cd= | 0.012243
|  |  |  | @ Cl=0.4, Cd= | 0.011603
|  |  |  | @ Cl=0.6, Cd= | 0.011799
alpha (deg) | Cl | Cd | Cm | Cl/Cd
-15.5 | -0.321 | 0.16117 | 0.005 | -1.993
-15 | -0.363 | 0.14858 | 0.005 | -2.441
-14.5 | -0.4 | 0.13884 | 0.005 | -2.882
-14 | -0.434 | 0.13122 | 0.005 | -3.307
-13.5 | -0.464 | 0.12113 | 0.005 | -3.833
-13 | -0.491 | 0.11399 | 0.005 | -4.305
-12.5 | -0.513 | 0.10459 | 0.005 | -4.907
-12 | -0.531 | 0.09698 | 0.005 | -5.48
-11.5 | -0.545 | 0.09067 | 0.005 | -6.01
-11 | -0.554 | 0.08286 | 0.005 | -6.68
-10.5 | -0.557 | 0.07715 | 0.005 | -7.224
-10 | -0.556 | 0.07232 | 0.006 | -7.688
-9.5 | -0.55 | 0.06777 | 0.006 | -8.109
-9 | -0.538 | 0.06319 | 0.006 | -8.516
-8.5 | -0.522 | 0.0588 | 0.006 | -8.875
-8 | -0.501 | 0.05499 | 0.006 | -9.107
-7.5 | -0.475 | 0.05163 | 0.006 | -9.195
-7 | -0.445 | 0.0485 | 0.006 | -9.178
-6.5 | -0.412 | 0.04566 | 0.006 | -9.026
-6 | -0.376 | 0.04309 | 0.006 | -8.727
-5.5 | -0.337 | 0.04067 | 0.006 | -8.293
-5 | -0.296 | 0.03851 | 0.006 | -7.686
-4.5 | -0.253 | 0.03642 | 0.006 | -6.941
-4 | -0.208 | 0.03448 | 0.006 | -6.027
-3.5 | -0.161 | 0.03265 | 0.007 | -4.938
-3 | -0.113 | 0.0306 | 0.007 | -3.707
-2.5 | -0.078 | 0.01192 | 0.011 | -6.562
-2 | -0.017 | 0.01179 | 0.011 | -1.427
-1.5 | 0.045 | 0.01233 | 0.011 | 3.669
-1 | 0.108 | 0.01223 | 0.011 | 8.812
-0.5 | 0.171 | 0.01216 | 0.01 | 14.037
0 | 0.234 | 0.01211 | 0.01 | 19.299
0.5 | 0.296 | 0.01208 | 0.01 | 24.533
1 | 0.359 | 0.01159 | 0.01 | 30.957
1.5 | 0.421 | 0.01161 | 0.01 | 36.246
2 | 0.483 | 0.01225 | 0.009 | 39.428
2.5 | 0.545 | 0.01179 | 0.009 | 46.193
3 | 0.606 | 0.0118 | 0.009 | 51.391
3.5 | 0.668 | 0.00897 | 0.009 | 74.443
4 | 0.729 | 0.00881 | 0.008 | 82.725
4.5 | 0.789 | 0.00871 | 0.008 | 90.651
5 | 0.85 | 0.00869 | 0.008 | 97.817
5.5 | 0.909 | 0.00977 | 0.007 | 93.093
6 | 0.968 | 0.01011 | 0.007 | 95.712
6.5 | 1.026 | 0.01054 | 0.007 | 97.33
7 | 1.082 | 0.01099 | 0.006 | 98.475
7.5 | 1.137 | 0.0115 | 0.006 | 98.846
8 | 1.19 | 0.01212 | 0.006 | 98.184
8.5 | 1.241 | 0.01287 | 0.005 | 96.451
9 | 1.29 | 0.01381 | 0.005 | 93.375
9.5 | 1.336 | 0.01506 | 0.005 | 88.694
10 | 1.38 | 0.01649 | 0.004 | 83.687
10.5 | 1.422 | 0.01827 | 0.004 | 77.825
11 | 1.461 | 0.02041 | 0.003 | 71.581
11.5 | 1.493 | 0.02295 | 0.003 | 65.046
12 | 1.521 | 0.0258 | 0.002 | 58.982
12.5 | 1.545 | 0.02914 | 0.002 | 53.017
13 | 1.565 | 0.03281 | 0.002 | 47.702
13.5 | 1.581 | 0.03702 | 0.001 | 42.703
14 | 1.589 | 0.04172 | 0.001 | 38.098
14.5 | 1.593 | 0.04695 | 0 | 33.93
15 | 1.59 | 0.05328 | 0 | 29.84
15.5 | 1.559 | 0.07684 | 0 | 20.288
16 | 1.55 | 0.08326 | -0.001 | 18.611
16.5 | 1.531 | 0.08984 | -0.001 | 17.041
17 | 1.504 | 0.09655 | -0.002 | 15.582
17.5 | 1.471 | 0.10364 | -0.002 | 14.194
18 | 1.43 | 0.11099 | -0.002 | 12.888
18.5 | 1.383 | 0.11884 | -0.003 | 11.637
19 | 1.329 | 0.127 | -0.003 | 10.463
19.5 | 1.268 | 0.13618 | -0.004 | 9.313

## 46. Re 1M Mach 0.25 (2)
BIGFOIL.COM POLAR EXPORT
NACA44113
NACA44113 |  |  |  | Cl Max: | 1.6543 | at alpha= | 14.5 | deg
XFOIL ncrit=9 |  |  |  | L/D Max: | 111.095 | at alpha= | 9 | deg
Re: | 1000000 |  |  | Cd Min: | 0.22991 | at alpha= | -20 | deg
Mach: | 0.25 |  |  | Cl=0 at alpha= | -2.4843 | deg
|  |  |  | @ Cl=0.1, Cd= | 0.010766
|  |  |  | @ Cl=0.4, Cd= | 0.010134
|  |  |  | @ Cl=0.6, Cd= | 0.0083036
alpha (deg) | Cl | Cd | Cm | Cl/Cd
-20 | -0.6068 | 0.22991 | 0.0449 | -2.6393
-19.5 | -0.5882 | 0.22445 | 0.0415 | -2.6206
-19 | -0.57 | 0.21847 | 0.0381 | -2.6091
-18.5 | -0.5519 | 0.21237 | 0.0347 | -2.5988
-18 | -0.5352 | 0.20481 | 0.0304 | -2.6132
-17.5 | -0.5207 | 0.19757 | 0.026 | -2.6355
-17 | -0.5026 | 0.19148 | 0.0242 | -2.6248
-16.5 | -0.4847 | 0.18608 | 0.0216 | -2.6048
-16 | -0.468 | 0.18006 | 0.0188 | -2.5991
-15.5 | -0.4519 | 0.17367 | 0.016 | -2.6021
-15 | -0.442 | 0.16524 | 0.0113 | -2.6749
-14.5 | -0.4305 | 0.15793 | 0.0083 | -2.7259
-14 | -0.4136 | 0.15208 | 0.007 | -2.7196
-13.5 | -0.3987 | 0.14629 | 0.005 | -2.7254
-13 | -0.3848 | 0.14024 | 0.0028 | -2.7439
-12.5 | -0.3728 | 0.1335 | 0.0003 | -2.7925
-12 | -0.3748 | 0.12362 | -0.0057 | -3.0319
-11.5 | -0.3618 | 0.11704 | -0.0066 | -3.0913
-11 | -0.3492 | 0.1111 | -0.0083 | -3.1431
-10.5 | -0.3381 | 0.10509 | -0.0103 | -3.2172
-10 | -0.2865 | 0.08976 | -0.0349 | -3.1918
-9.5 | -0.2687 | 0.08108 | -0.0432 | -3.314
-8.5 | -0.2823 | 0.06951 | -0.0468 | -4.0613
-8 | -0.3083 | 0.06423 | -0.0432 | -4.7999
-7.5 | -0.3079 | 0.05966 | -0.0406 | -5.1609
-6.5 | -0.3028 | 0.04544 | -0.0322 | -6.6637
-5 | -0.271 | 0.01495 | -0.0113 | -18.1271
-4 | -0.1619 | 0.01311 | -0.0085 | -12.3494
-3.5 | -0.1079 | 0.01239 | -0.0071 | -8.7086
-3 | -0.0536 | 0.01188 | -0.0057 | -4.5118
-2.5 | -0.0017 | 0.01132 | -0.0039 | -0.15018
-2 | 0.0523 | 0.0111 | -0.0024 | 4.7117
-1.5 | 0.1037 | 0.01074 | -0.0006 | 9.6555
-1 | 0.158 | 0.01061 | 0.0007 | 14.8916
-0.5 | 0.2095 | 0.01043 | 0.0025 | 20.0863
0 | 0.2632 | 0.01023 | 0.0038 | 25.7283
0.5 | 0.3169 | 0.01017 | 0.0051 | 31.1603
1 | 0.3711 | 0.01016 | 0.0062 | 36.5256
1.5 | 0.4259 | 0.01011 | 0.0073 | 42.1266
2 | 0.4795 | 0.01016 | 0.0084 | 47.1949
2.5 | 0.5339 | 0.01016 | 0.0094 | 52.5492
3 | 0.5407 | 0.00804 | 0.02 | 67.2512
3.5 | 0.6172 | 0.00838 | 0.0168 | 73.6516
4 | 0.7045 | 0.00888 | 0.011 | 79.3356
4.5 | 0.7879 | 0.00932 | 0.006 | 84.5386
5 | 0.8741 | 0.00982 | 0.0003 | 89.0122
5.5 | 0.9388 | 0.01011 | -0.0009 | 92.8586
6 | 1.0084 | 0.01043 | -0.0033 | 96.6826
6.5 | 1.0766 | 0.01071 | -0.0054 | 100.5229
7 | 1.1422 | 0.011 | -0.007 | 103.8364
7.5 | 1.2019 | 0.01148 | -0.0074 | 104.6951
8 | 1.271 | 0.01173 | -0.0096 | 108.3546
8.5 | 1.3367 | 0.01216 | -0.0113 | 109.926
9 | 1.3998 | 0.0126 | -0.0124 | 111.0952
9.5 | 1.4402 | 0.01301 | -0.009 | 110.6995
10 | 1.4737 | 0.01367 | -0.0044 | 107.8054
10.5 | 1.5116 | 0.01409 | -0.0005 | 107.2818
11 | 1.5424 | 0.01471 | 0.0045 | 104.8538
11.5 | 1.5677 | 0.01545 | 0.0103 | 101.4693
12 | 1.5849 | 0.01605 | 0.0176 | 98.7477
12.5 | 1.5974 | 0.01702 | 0.0249 | 93.8543
13 | 1.6156 | 0.01829 | 0.0301 | 88.3324
13.5 | 1.6341 | 0.02001 | 0.0342 | 81.6642
14 | 1.6425 | 0.02287 | 0.0374 | 71.819
14.5 | 1.6543 | 0.02616 | 0.039 | 63.2378
15 | 1.6519 | 0.03119 | 0.0394 | 52.9625
15.5 | 1.6296 | 0.03864 | 0.0385 | 42.1739
16 | 1.5996 | 0.04719 | 0.0369 | 33.897
16.5 | 1.5426 | 0.05886 | 0.0339 | 26.208
17 | 1.4973 | 0.06978 | 0.0306 | 21.4574
17.5 | 1.449 | 0.08151 | 0.0266 | 17.777
18 | 1.4016 | 0.09364 | 0.0221 | 14.968
18.5 | 1.366 | 0.10466 | 0.0177 | 13.0518
19 | 1.3289 | 0.11623 | 0.0128 | 11.4334
19.5 | 1.2991 | 0.12718 | 0.0078 | 10.2147

## 47. Re 1M Mach 0.50 (1)
BIGFOIL.COM POLAR EXPORT
NACA44113
NACA44113 |  |  |  | Cl Max: | 1.47 | at alpha= | 11.5 | deg
JavaFoil+Calcfoil stall+Eppler ext transition |  |  |  | L/D Max: | 83.676 | at alpha= | 5.5 | deg
Re: | 1000000 |  |  | Cd Min: | 0.00979 | at alpha= | 3.5 | deg
Mach: | 0.5 |  |  | Cl=0 at alpha= | -1.8661 | deg
|  |  |  | @ Cl=0.1, Cd= | 0.01603
|  |  |  | @ Cl=0.4, Cd= | 0.011681
|  |  |  | @ Cl=0.6, Cd= | 0.011274
alpha (deg) | Cl | Cd | Cm | Cl/Cd
-20 | -0.976 | 0.20181 | 0.006 | -4.837
-19.5 | -0.95 | 0.19676 | 0.006 | -4.831
-19 | -0.925 | 0.19265 | 0.006 | -4.799
-18.5 | -0.899 | 0.18349 | 0.006 | -4.898
-18 | -0.872 | 0.1797 | 0.006 | -4.851
-17.5 | -0.845 | 0.17431 | 0.006 | -4.85
-17 | -0.819 | 0.16997 | 0.006 | -4.821
-16.5 | -0.793 | 0.16125 | 0.007 | -4.919
-16 | -0.766 | 0.15835 | 0.007 | -4.84
-15.5 | -0.74 | 0.15328 | 0.007 | -4.825
-15 | -0.713 | 0.14935 | 0.007 | -4.775
-14.5 | -0.687 | 0.14552 | 0.007 | -4.719
-14 | -0.659 | 0.13601 | 0.007 | -4.848
-13.5 | -0.633 | 0.13599 | 0.007 | -4.653
-13 | -0.606 | 0.12809 | 0.007 | -4.733
-12.5 | -0.58 | 0.12458 | 0.007 | -4.652
-12 | -0.552 | 0.12053 | 0.007 | -4.581
-11.5 | -0.525 | 0.1167 | 0.007 | -4.502
-11 | -0.499 | 0.11374 | 0.007 | -4.383
-10.5 | -0.471 | 0.11014 | 0.006 | -4.278
-10 | -0.444 | 0.10571 | 0.006 | -4.202
-9.5 | -0.417 | 0.10321 | 0.006 | -4.043
-9 | -0.39 | 0.09881 | 0.006 | -3.946
-8.5 | -0.363 | 0.09652 | 0.006 | -3.759
-8 | -0.335 | 0.08676 | 0.006 | -3.867
-7.5 | -0.308 | 0.06352 | 0.006 | -4.854
-7 | -0.281 | 0.05496 | 0.006 | -5.117
-6.5 | -0.254 | 0.05714 | 0.006 | -4.442
-6 | -0.226 | 0.06066 | 0.006 | -3.733
-5.5 | -0.199 | 0.05211 | 0.005 | -3.822
-5 | -0.273 | 0.04593 | 0.006 | -5.944
-4.5 | -0.253 | 0.04138 | 0.006 | -6.112
-4 | -0.216 | 0.03841 | 0.006 | -5.631
-3.5 | -0.172 | 0.03609 | 0.006 | -4.753
-3 | -0.122 | 0.03415 | 0.007 | -3.574
-2.5 | -0.07 | 0.03199 | 0.007 | -2.177
-2 | -0.015 | 0.03037 | 0.007 | -0.498
-1.5 | 0.041 | 0.02783 | 0.008 | 1.483
-1 | 0.12 | 0.01203 | 0.012 | 9.96
-0.5 | 0.19 | 0.012 | 0.012 | 15.84
0 | 0.261 | 0.0115 | 0.011 | 22.66
0.5 | 0.33 | 0.01151 | 0.011 | 28.695
1 | 0.399 | 0.01168 | 0.011 | 34.191
1.5 | 0.468 | 0.01174 | 0.011 | 39.881
2 | 0.537 | 0.01145 | 0.01 | 46.885
2.5 | 0.605 | 0.01126 | 0.01 | 53.775
3 | 0.673 | 0.01217 | 0.01 | 55.293
3.5 | 0.74 | 0.00979 | 0.01 | 75.525
4 | 0.806 | 0.01021 | 0.009 | 78.872
4.5 | 0.87 | 0.01067 | 0.009 | 81.509
5 | 0.933 | 0.0112 | 0.009 | 83.289
5.5 | 0.993 | 0.01187 | 0.008 | 83.676
6 | 1.051 | 0.01269 | 0.008 | 82.819
6.5 | 1.105 | 0.01375 | 0.007 | 80.365
7 | 1.156 | 0.01519 | 0.007 | 76.125
7.5 | 1.205 | 0.01684 | 0.007 | 71.574
8 | 1.251 | 0.01902 | 0.006 | 65.774
8.5 | 1.295 | 0.02156 | 0.006 | 60.044
9 | 1.335 | 0.02467 | 0.005 | 54.135
9.5 | 1.374 | 0.02818 | 0.005 | 48.757
10 | 1.409 | 0.03232 | 0.004 | 43.615
10.5 | 1.442 | 0.03698 | 0.004 | 38.993
11 | 1.468 | 0.04224 | 0.003 | 34.758
11.5 | 1.47 | 0.04836 | 0.003 | 30.407
12 | 1.449 | 0.05548 | 0.002 | 26.114
12.5 | 1.377 | 0.06449 | 0.002 | 21.348
13 | 1.048 | 0.10337 | 0.002 | 10.138
13.5 | 0.844 | 0.12477 | 0.001 | 6.761
14 | 0.872 | 0.13456 | 0 | 6.481
14.5 | 0.902 | 0.14566 | 0 | 6.189
15 | 0.932 | 0.15923 | 0 | 5.856
15.5 | 0.963 | 0.16559 | 0 | 5.813
16 | 0.993 | 0.17483 | -0.001 | 5.681
16.5 | 1.023 | 0.18124 | -0.001 | 5.644

## 48. Re 1M Mach 0.50 (2)
BIGFOIL.COM POLAR EXPORT
NACA44113
NACA44113 |  |  |  | Cl Max: | 1.4751 | at alpha= | 11 | deg
XFOIL ncrit=9 |  |  |  | L/D Max: | 92.2463 | at alpha= | 6.5 | deg
Re: | 1000000 |  |  | Cd Min: | 0.24959 | at alpha= | -20 | deg
Mach: | 0.5 |  |  | Cl=0 at alpha= | -2.5896 | deg
|  |  |  | @ Cl=0.1, Cd= | 0.012596
|  |  |  | @ Cl=0.4, Cd= | 0.010957
|  |  |  | @ Cl=0.6, Cd= | 0.01112
alpha (deg) | Cl | Cd | Cm | Cl/Cd
-20 | -0.6487 | 0.24959 | 0.0536 | -2.5991
-19.5 | -0.6258 | 0.24268 | 0.0494 | -2.5787
-19 | -0.603 | 0.23556 | 0.0452 | -2.5599
-18.5 | -0.5804 | 0.228 | 0.041 | -2.5456
-18 | -0.5586 | 0.21986 | 0.0361 | -2.5407
-17.5 | -0.538 | 0.21218 | 0.0315 | -2.5356
-17 | -0.5155 | 0.20531 | 0.0288 | -2.5108
-16.5 | -0.4933 | 0.19874 | 0.0255 | -2.4821
-16 | -0.4716 | 0.19179 | 0.0219 | -2.4589
-15.5 | -0.4507 | 0.1842 | 0.0182 | -2.4468
-15 | -0.4335 | 0.17622 | 0.0134 | -2.46
-14.5 | -0.4135 | 0.16896 | 0.0109 | -2.4473
-14 | -0.3931 | 0.16248 | 0.0085 | -2.4194
-13.5 | -0.3738 | 0.15587 | 0.0058 | -2.3982
-13 | -0.3557 | 0.14905 | 0.003 | -2.3864
-12.5 | -0.3416 | 0.14116 | -0.0011 | -2.4199
-12 | -0.3299 | 0.13345 | -0.0047 | -2.4721
-11.5 | -0.2764 | 0.12345 | -0.0164 | -2.239
-11 | -0.2276 | 0.11464 | -0.0287 | -1.9853
-10.5 | -0.2144 | 0.10847 | -0.0307 | -1.9766
-10 | -0.2125 | 0.10043 | -0.0356 | -2.1159
-9 | -0.1824 | 0.08867 | -0.0382 | -2.0571
-8.5 | -0.1712 | 0.08282 | -0.0403 | -2.0671
-8 | -0.1651 | 0.07636 | -0.043 | -2.1621
-7.5 | -0.1868 | 0.06721 | -0.0515 | -2.7793
-7 | -0.205 | 0.06123 | -0.05 | -3.348
-6.5 | -0.2126 | 0.0561 | -0.0462 | -3.7897
-6 | -0.2064 | 0.05118 | -0.0427 | -4.0328
-5.5 | -0.1904 | 0.04694 | -0.0391 | -4.0562
-5 | -0.1809 | 0.04013 | -0.0335 | -4.5078
-4.5 | -0.1553 | 0.03542 | -0.0285 | -4.3845
-4 | -0.1262 | 0.03017 | -0.0224 | -4.183
-3.5 | -0.0892 | 0.02554 | -0.0167 | -3.4926
-3 | -0.044 | 0.02175 | -0.0118 | -2.023
-2.5 | 0.0096 | 0.01509 | -0.0081 | 0.63618
-2 | 0.0771 | 0.01285 | -0.0069 | 6
-1.5 | 0.1393 | 0.01216 | -0.0047 | 11.4556
-1 | 0.1977 | 0.01153 | -0.0018 | 17.1466
-0.5 | 0.2564 | 0.01135 | 0.0009 | 22.5903
0 | 0.3149 | 0.01107 | 0.0035 | 28.4463
0.5 | 0.3737 | 0.01097 | 0.006 | 34.0656
1 | 0.4332 | 0.01094 | 0.0083 | 39.5978
1.5 | 0.4942 | 0.01092 | 0.0103 | 45.2564
2 | 0.5537 | 0.01106 | 0.0125 | 50.0633
2.5 | 0.6152 | 0.01114 | 0.0145 | 55.2244
3 | 0.6754 | 0.01122 | 0.0166 | 60.1961
3.5 | 0.6885 | 0.00936 | 0.0278 | 73.5577
4 | 0.7988 | 0.01006 | 0.0205 | 79.4036
4.5 | 0.8901 | 0.01076 | 0.017 | 82.723
5 | 0.9903 | 0.01148 | 0.0117 | 86.2631
5.5 | 1.0766 | 0.01211 | 0.0095 | 88.9017
6 | 1.1574 | 0.01277 | 0.008 | 90.6343
6.5 | 1.2361 | 0.0134 | 0.0073 | 92.2463
7 | 1.3074 | 0.01422 | 0.0078 | 91.9409
7.5 | 1.3868 | 0.01505 | 0.0071 | 92.1462
8 | 1.4537 | 0.01598 | 0.0085 | 90.97
8.5 | 1.4485 | 0.01695 | 0.0214 | 85.4572
9 | 1.4524 | 0.01816 | 0.0318 | 79.978
9.5 | 1.4623 | 0.02005 | 0.0394 | 72.9327
10 | 1.4663 | 0.02324 | 0.0448 | 63.0938
10.5 | 1.475 | 0.02717 | 0.0478 | 54.2878
11 | 1.4751 | 0.03229 | 0.0493 | 45.6829
11.5 | 1.4562 | 0.03907 | 0.0497 | 37.2716
12 | 1.4316 | 0.04663 | 0.0492 | 30.7013
12.5 | 1.401 | 0.0548 | 0.0479 | 25.5657
13 | 1.3608 | 0.06425 | 0.0454 | 21.1798
13.5 | 1.3324 | 0.07309 | 0.0428 | 18.2296
14 | 1.2968 | 0.08296 | 0.0393 | 15.6316
14.5 | 1.2785 | 0.0915 | 0.0364 | 13.9727
15 | 1.2453 | 0.10189 | 0.0321 | 12.222
15.5 | 1.242 | 0.10929 | 0.0295 | 11.3643
16 | 1.2168 | 0.11951 | 0.0248 | 10.1816

## 49. Re 2M Mach 0.00 (1)
BIGFOIL.COM POLAR EXPORT
NACA44113
NACA44113 |  |  |  | Cl Max: | 1.645 | at alpha= | 15.5 | deg
JavaFoil+Calcfoil stall+Eppler ext transition |  |  |  | L/D Max: | 125.209 | at alpha= | 7 | deg
Re: | 2000000 |  |  | Cd Min: | 0.00796 | at alpha= | 3.5 | deg
Mach: | 0 |  |  | Cl=0 at alpha= | -1.8667 | deg
|  |  |  | @ Cl=0.1, Cd= | 0.010677
|  |  |  | @ Cl=0.4, Cd= | 0.0109
|  |  |  | @ Cl=0.6, Cd= | 0.0104
alpha (deg) | Cl | Cd | Cm | Cl/Cd
-19 | -0.593 | 0.17066 | 0.005 | -3.474
-18.5 | -0.605 | 0.16282 | 0.005 | -3.718
-18 | -0.617 | 0.1561 | 0.005 | -3.954
-17.5 | -0.629 | 0.1479 | 0.005 | -4.25
-17 | -0.639 | 0.1402 | 0.005 | -4.559
-16.5 | -0.649 | 0.13254 | 0.005 | -4.895
-16 | -0.658 | 0.12551 | 0.005 | -5.239
-15.5 | -0.665 | 0.11902 | 0.005 | -5.586
-15 | -0.671 | 0.11296 | 0.005 | -5.939
-14.5 | -0.675 | 0.10686 | 0.005 | -6.32
-14 | -0.678 | 0.10088 | 0.006 | -6.72
-13.5 | -0.678 | 0.09501 | 0.006 | -7.142
-13 | -0.677 | 0.09006 | 0.006 | -7.518
-12.5 | -0.673 | 0.08464 | 0.006 | -7.954
-12 | -0.667 | 0.07969 | 0.006 | -8.369
-11.5 | -0.658 | 0.07533 | 0.006 | -8.735
-11 | -0.646 | 0.07069 | 0.006 | -9.143
-10.5 | -0.632 | 0.06666 | 0.006 | -9.48
-10 | -0.615 | 0.06293 | 0.006 | -9.765
-9.5 | -0.594 | 0.05915 | 0.006 | -10.048
-9 | -0.571 | 0.05567 | 0.006 | -10.261
-8.5 | -0.545 | 0.05243 | 0.006 | -10.401
-8 | -0.516 | 0.04931 | 0.006 | -10.473
-7.5 | -0.485 | 0.04645 | 0.006 | -10.431
-7 | -0.45 | 0.04378 | 0.007 | -10.285
-6.5 | -0.414 | 0.0413 | 0.007 | -10.024
-6 | -0.376 | 0.03915 | 0.007 | -9.598
-5.5 | -0.336 | 0.03677 | 0.007 | -9.128
-5 | -0.294 | 0.03434 | 0.007 | -8.566
-4.5 | -0.252 | 0.0311 | 0.007 | -8.104
-4 | -0.25 | 0.01119 | 0.011 | -22.32
-3.5 | -0.193 | 0.01174 | 0.011 | -16.437
-3 | -0.135 | 0.01161 | 0.011 | -11.624
-2.5 | -0.076 | 0.01144 | 0.011 | -6.644
-2 | -0.016 | 0.01133 | 0.011 | -1.441
-1.5 | 0.044 | 0.01121 | 0.01 | 3.915
-1 | 0.105 | 0.01063 | 0.01 | 9.828
-0.5 | 0.165 | 0.01052 | 0.01 | 15.72
0 | 0.227 | 0.0111 | 0.01 | 20.414
0.5 | 0.287 | 0.01096 | 0.01 | 26.204
1 | 0.348 | 0.0109 | 0.01 | 31.884
1.5 | 0.408 | 0.0109 | 0.009 | 37.423
2 | 0.468 | 0.01091 | 0.009 | 42.905
2.5 | 0.528 | 0.011 | 0.009 | 48.041
3 | 0.588 | 0.01101 | 0.009 | 53.435
3.5 | 0.648 | 0.00796 | 0.008 | 81.443
4 | 0.707 | 0.00818 | 0.008 | 86.48
4.5 | 0.767 | 0.00862 | 0.008 | 88.933
5 | 0.826 | 0.00842 | 0.008 | 98.08
5.5 | 0.884 | 0.00866 | 0.007 | 102.12
6 | 0.942 | 0.00853 | 0.007 | 110.446
6.5 | 1 | 0.00844 | 0.007 | 118.535
7 | 1.057 | 0.00844 | 0.006 | 125.209
7.5 | 1.113 | 0.00964 | 0.006 | 115.498
8 | 1.169 | 0.01014 | 0.006 | 115.241
8.5 | 1.223 | 0.01045 | 0.005 | 116.961
9 | 1.275 | 0.01091 | 0.005 | 116.907
9.5 | 1.326 | 0.01144 | 0.004 | 115.855
10 | 1.374 | 0.01206 | 0.004 | 113.977
10.5 | 1.42 | 0.01289 | 0.004 | 110.203
11 | 1.463 | 0.01397 | 0.003 | 104.755
11.5 | 1.5 | 0.01532 | 0.003 | 97.885
12 | 1.532 | 0.01705 | 0.002 | 89.87
12.5 | 1.561 | 0.01918 | 0.002 | 81.393
13 | 1.586 | 0.0217 | 0.002 | 73.075
13.5 | 1.607 | 0.02473 | 0.001 | 64.997
14 | 1.623 | 0.0283 | 0.001 | 57.36
14.5 | 1.636 | 0.03248 | 0 | 50.356
15 | 1.643 | 0.0375 | 0 | 43.819
15.5 | 1.645 | 0.04431 | 0 | 37.13
16 | 1.625 | 0.06208 | -0.001 | 26.183
16.5 | 1.626 | 0.06779 | -0.001 | 23.991
17 | 1.624 | 0.07339 | -0.002 | 22.122
17.5 | 1.618 | 0.07874 | -0.002 | 20.545
18 | 1.608 | 0.08437 | -0.002 | 19.06
18.5 | 1.595 | 0.09029 | -0.003 | 17.663
19 | 1.578 | 0.09622 | -0.003 | 16.403
19.5 | 1.559 | 0.10215 | -0.004 | 15.26
20 | 1.536 | 0.10853 | -0.004 | 14.156

## 50. Re 2M Mach 0.00 (2)
BIGFOIL.COM POLAR EXPORT
NACA44113
NACA44113 |  |  |  | Cl Max: | 1.7251 | at alpha= | 15.5 | deg
XFOIL ncrit=9 |  |  |  | L/D Max: | 138.532 | at alpha= | 11 | deg
Re: | 2000000 |  |  | Cd Min: | 0.11041 | at alpha= | 20 | deg
Mach: | 0 |  |  | Cl=0 at alpha= | -2.3255 | deg
|  |  |  | @ Cl=0.1, Cd= | 0.0086912
|  |  |  | @ Cl=0.4, Cd= | 0.0084156
|  |  |  | @ Cl=0.6, Cd= | 0.0065069
alpha (deg) | Cl | Cd | Cm | Cl/Cd
-12 | -0.9286 | 0.03914 | -0.0229 | -23.7251
-11.5 | -0.8486 | 0.04374 | -0.0243 | -19.401
-11 | -0.9295 | 0.01713 | -0.012 | -54.2615
-10.5 | -0.8387 | 0.01571 | -0.0197 | -53.3864
-10 | -0.7689 | 0.01487 | -0.0227 | -51.7081
-9.5 | -0.7264 | 0.01426 | -0.0197 | -50.9397
-9 | -0.6796 | 0.01365 | -0.0176 | -49.7875
-8.5 | -0.631 | 0.01312 | -0.0159 | -48.0945
-8 | -0.5834 | 0.01222 | -0.014 | -47.7414
-7.5 | -0.5333 | 0.01176 | -0.0125 | -45.3486
-7 | -0.4825 | 0.01142 | -0.0112 | -42.2504
-6.5 | -0.4315 | 0.01111 | -0.0098 | -38.8389
-6 | -0.3796 | 0.01088 | -0.0086 | -34.8897
-5.5 | -0.3302 | 0.0103 | -0.007 | -32.0583
-5 | -0.2784 | 0.01008 | -0.0058 | -27.619
-4.5 | -0.2264 | 0.00986 | -0.0046 | -22.9615
-4 | -0.1754 | 0.00952 | -0.0032 | -18.4244
-3.5 | -0.1231 | 0.00935 | -0.0021 | -13.1658
-3 | -0.0703 | 0.00921 | -0.001 | -7.633
-2.5 | -0.0186 | 0.00896 | 0.0002 | -2.0759
-2 | 0.0347 | 0.00887 | 0.0011 | 3.9121
-1.5 | 0.0874 | 0.00871 | 0.0021 | 10.0344
-1 | 0.1411 | 0.00863 | 0.0029 | 16.3499
-0.5 | 0.1942 | 0.00857 | 0.0038 | 22.6604
0 | 0.2482 | 0.00847 | 0.0045 | 29.3034
0.5 | 0.302 | 0.00844 | 0.0052 | 35.782
1 | 0.3557 | 0.00844 | 0.0059 | 42.1445
1.5 | 0.4101 | 0.00841 | 0.0065 | 48.7634
2 | 0.4638 | 0.00843 | 0.0071 | 55.0178
2.5 | 0.5175 | 0.00847 | 0.0077 | 61.098
3 | 0.5633 | 0.00794 | 0.0097 | 70.9446
3.5 | 0.5764 | 0.00644 | 0.0188 | 89.5031
4 | 0.6364 | 0.00661 | 0.0182 | 96.2784
4.5 | 0.701 | 0.00681 | 0.0164 | 102.9369
5 | 0.7668 | 0.00711 | 0.0142 | 107.8481
5.5 | 0.843 | 0.00747 | 0.0097 | 112.8514
6 | 0.9096 | 0.00774 | 0.0073 | 117.5194
6.5 | 0.9633 | 0.00803 | 0.0075 | 119.9626
7 | 1.0283 | 0.00825 | 0.0052 | 124.6424
7.5 | 1.0923 | 0.0085 | 0.003 | 128.5059
8 | 1.1543 | 0.00885 | 0.0012 | 130.4294
8.5 | 1.2163 | 0.00907 | -0.0006 | 134.1014
9 | 1.2751 | 0.00942 | -0.0018 | 135.3609
9.5 | 1.329 | 0.00978 | -0.002 | 135.8896
10 | 1.3901 | 0.01009 | -0.0038 | 137.7701
10.5 | 1.4504 | 0.01052 | -0.0057 | 137.8707
11 | 1.51 | 0.0109 | -0.0074 | 138.5321
11.5 | 1.5672 | 0.01142 | -0.0088 | 137.2329
12 | 1.6196 | 0.01203 | -0.0093 | 134.6301
12.5 | 1.6495 | 0.01269 | -0.0053 | 129.9842
13 | 1.6788 | 0.01329 | -0.0011 | 126.3205
13.5 | 1.7017 | 0.01407 | 0.004 | 120.9453
14 | 1.7098 | 0.01495 | 0.0117 | 114.3679
14.5 | 1.7142 | 0.01613 | 0.0192 | 106.274
15 | 1.7211 | 0.01786 | 0.0247 | 96.3662
15.5 | 1.7251 | 0.02036 | 0.0288 | 84.7299
16 | 1.7156 | 0.02465 | 0.0315 | 69.5984
16.5 | 1.698 | 0.03077 | 0.0319 | 55.1836
17 | 1.6768 | 0.03811 | 0.0309 | 43.999
17.5 | 1.6282 | 0.04898 | 0.0284 | 33.2421
18 | 1.5781 | 0.06056 | 0.0253 | 26.0585
18.5 | 1.5143 | 0.07445 | 0.021 | 20.3398
19 | 1.4703 | 0.08626 | 0.017 | 17.045
19.5 | 1.4253 | 0.09861 | 0.0125 | 14.4539
20 | 1.3874 | 0.11041 | 0.0079 | 12.5659

## 51. Re 2M Mach 0.10 (1)
BIGFOIL.COM POLAR EXPORT
NACA44113
NACA44113 |  |  |  | Cl Max: | 1.638 | at alpha= | 15 | deg
JavaFoil+Calcfoil stall+Eppler ext transition |  |  |  | L/D Max: | 117.834 | at alpha= | 6.5 | deg
Re: | 2000000 |  |  | Cd Min: | 0.00801 | at alpha= | 3.5 | deg
Mach: | 0.1 |  |  | Cl=0 at alpha= | -1.8667 | deg
|  |  |  | @ Cl=0.1, Cd= | 0.010677
|  |  |  | @ Cl=0.4, Cd= | 0.011022
|  |  |  | @ Cl=0.6, Cd= | 0.010603
alpha (deg) | Cl | Cd | Cm | Cl/Cd
-18 | -0.57 | 0.1593 | 0.005 | -3.577
-17.5 | -0.584 | 0.15204 | 0.005 | -3.841
-17 | -0.597 | 0.14346 | 0.005 | -4.163
-16.5 | -0.61 | 0.13724 | 0.005 | -4.444
-16 | -0.621 | 0.12899 | 0.005 | -4.817
-15.5 | -0.632 | 0.12175 | 0.005 | -5.189
-15 | -0.641 | 0.11522 | 0.005 | -5.56
-14.5 | -0.648 | 0.10851 | 0.005 | -5.971
-14 | -0.653 | 0.10246 | 0.006 | -6.378
-13.5 | -0.657 | 0.09682 | 0.006 | -6.784
-13 | -0.658 | 0.09076 | 0.006 | -7.251
-12.5 | -0.657 | 0.08589 | 0.006 | -7.648
-12 | -0.653 | 0.08075 | 0.006 | -8.087
-11.5 | -0.646 | 0.07591 | 0.006 | -8.515
-11 | -0.637 | 0.07151 | 0.006 | -8.905
-10.5 | -0.624 | 0.06741 | 0.006 | -9.26
-10 | -0.609 | 0.06343 | 0.006 | -9.595
-9.5 | -0.59 | 0.05965 | 0.006 | -9.89
-9 | -0.568 | 0.05608 | 0.006 | -10.129
-8.5 | -0.543 | 0.05284 | 0.006 | -10.281
-8 | -0.515 | 0.04965 | 0.006 | -10.376
-7.5 | -0.484 | 0.04677 | 0.006 | -10.347
-7 | -0.45 | 0.04405 | 0.007 | -10.221
-6.5 | -0.414 | 0.04158 | 0.007 | -9.963
-6 | -0.376 | 0.03937 | 0.007 | -9.557
-5.5 | -0.336 | 0.037 | 0.007 | -9.089
-5 | -0.295 | 0.03461 | 0.007 | -8.516
-4.5 | -0.252 | 0.03179 | 0.007 | -7.932
-4 | -0.251 | 0.01124 | 0.011 | -22.317
-3.5 | -0.194 | 0.01182 | 0.011 | -16.4
-3 | -0.136 | 0.01161 | 0.011 | -11.67
-2.5 | -0.076 | 0.01149 | 0.011 | -6.643
-2 | -0.016 | 0.01134 | 0.011 | -1.446
-1.5 | 0.044 | 0.0112 | 0.011 | 3.935
-1 | 0.105 | 0.01063 | 0.01 | 9.879
-0.5 | 0.166 | 0.01052 | 0.01 | 15.802
0 | 0.228 | 0.0105 | 0.01 | 21.686
0.5 | 0.289 | 0.01108 | 0.01 | 26.045
1 | 0.349 | 0.01098 | 0.01 | 31.809
1.5 | 0.41 | 0.01103 | 0.009 | 37.17
2 | 0.47 | 0.01098 | 0.009 | 42.859
2.5 | 0.531 | 0.01102 | 0.009 | 48.174
3 | 0.591 | 0.01106 | 0.009 | 53.419
3.5 | 0.651 | 0.00801 | 0.008 | 81.29
4 | 0.711 | 0.00822 | 0.008 | 86.466
4.5 | 0.77 | 0.00867 | 0.008 | 88.879
5 | 0.829 | 0.00846 | 0.008 | 98.013
5.5 | 0.888 | 0.00831 | 0.007 | 106.911
6 | 0.947 | 0.00859 | 0.007 | 110.19
6.5 | 1.004 | 0.00852 | 0.007 | 117.834
7 | 1.062 | 0.00921 | 0.006 | 115.222
7.5 | 1.118 | 0.00971 | 0.006 | 115.089
8 | 1.173 | 0.01023 | 0.006 | 114.646
8.5 | 1.227 | 0.01056 | 0.005 | 116.247
9 | 1.28 | 0.01103 | 0.005 | 116.008
9.5 | 1.33 | 0.0116 | 0.005 | 114.645
10 | 1.378 | 0.01226 | 0.004 | 112.451
10.5 | 1.424 | 0.01314 | 0.004 | 108.349
11 | 1.467 | 0.01431 | 0.003 | 102.474
11.5 | 1.503 | 0.01575 | 0.003 | 95.377
12 | 1.534 | 0.01759 | 0.002 | 87.246
12.5 | 1.562 | 0.01982 | 0.002 | 78.807
13 | 1.586 | 0.0225 | 0.002 | 70.51
13.5 | 1.607 | 0.02564 | 0.001 | 62.656
14 | 1.622 | 0.02936 | 0.001 | 55.24
14.5 | 1.632 | 0.03375 | 0 | 48.36
15 | 1.638 | 0.03912 | 0 | 41.877
15.5 | 1.638 | 0.04648 | 0 | 35.239
16 | 1.618 | 0.06397 | -0.001 | 25.296
16.5 | 1.617 | 0.06963 | -0.001 | 23.222
17 | 1.612 | 0.07527 | -0.002 | 21.413
17.5 | 1.603 | 0.08079 | -0.002 | 19.839
18 | 1.59 | 0.08659 | -0.002 | 18.359
18.5 | 1.573 | 0.09252 | -0.003 | 17.001
19 | 1.553 | 0.09873 | -0.003 | 15.725
19.5 | 1.529 | 0.1051 | -0.004 | 14.544
20 | 1.502 | 0.11151 | -0.004 | 13.469

## 52. Re 2M Mach 0.10 (2)
BIGFOIL.COM POLAR EXPORT
NACA44113
NACA44113 |  |  |  | Cl Max: | 1.725 | at alpha= | 15.5 | deg
XFOIL ncrit=9 |  |  |  | L/D Max: | 137.637 | at alpha= | 10.5 | deg
Re: | 2000000 |  |  | Cd Min: | 0.11486 | at alpha= | 20 | deg
Mach: | 0.1 |  |  | Cl=0 at alpha= | -2.3305 | deg
|  |  |  | @ Cl=0.1, Cd= | 0.0087151
|  |  |  | @ Cl=0.4, Cd= | 0.0084371
|  |  |  | @ Cl=0.6, Cd= | 0.0065194
alpha (deg) | Cl | Cd | Cm | Cl/Cd
-11 | -0.9215 | 0.02114 | -0.0149 | -43.5904
-10.5 | -0.8413 | 0.01668 | -0.0217 | -50.4376
-10 | -0.7739 | 0.01569 | -0.024 | -49.3244
-9.5 | -0.7313 | 0.01491 | -0.0209 | -49.0476
-9 | -0.6845 | 0.01417 | -0.0186 | -48.3063
-8.5 | -0.6357 | 0.01346 | -0.0168 | -47.2288
-8 | -0.5865 | 0.01271 | -0.015 | -46.1448
-7.5 | -0.5369 | 0.01198 | -0.0133 | -44.8164
-7 | -0.4856 | 0.0116 | -0.0119 | -41.8621
-6.5 | -0.4341 | 0.01125 | -0.0104 | -38.5867
-6 | -0.3819 | 0.01099 | -0.0092 | -34.7498
-5.5 | -0.3316 | 0.0104 | -0.0075 | -31.8846
-5 | -0.2797 | 0.01016 | -0.0062 | -27.5295
-4.5 | -0.2273 | 0.00992 | -0.005 | -22.9133
-4 | -0.1756 | 0.00961 | -0.0036 | -18.2726
-3.5 | -0.1232 | 0.00939 | -0.0023 | -13.1203
-3 | -0.0703 | 0.00924 | -0.0012 | -7.6082
-2.5 | -0.0181 | 0.00898 | 0 | -2.0156
-2 | 0.0353 | 0.0089 | 0.001 | 3.9663
-1.5 | 0.0884 | 0.00873 | 0.002 | 10.126
-1 | 0.1427 | 0.00866 | 0.0028 | 16.4781
-0.5 | 0.1958 | 0.00858 | 0.0038 | 22.8205
0 | 0.2501 | 0.00849 | 0.0045 | 29.4582
0.5 | 0.3041 | 0.00846 | 0.0053 | 35.9456
1 | 0.3583 | 0.00846 | 0.0059 | 42.3522
1.5 | 0.4129 | 0.00843 | 0.0065 | 48.9798
2 | 0.4669 | 0.00846 | 0.0072 | 55.1891
2.5 | 0.521 | 0.00848 | 0.0078 | 61.4387
3 | 0.5698 | 0.00813 | 0.0093 | 70.0861
3.5 | 0.5801 | 0.00647 | 0.0191 | 89.66
4 | 0.6405 | 0.00662 | 0.0184 | 96.7523
4.5 | 0.7057 | 0.00684 | 0.0166 | 103.1725
5 | 0.7714 | 0.00715 | 0.0146 | 107.8881
5.5 | 0.8483 | 0.00749 | 0.01 | 113.2577
6 | 0.9157 | 0.00778 | 0.0076 | 117.6992
6.5 | 0.9695 | 0.0081 | 0.0079 | 119.6914
7 | 1.0353 | 0.0083 | 0.0056 | 124.7349
7.5 | 1.0997 | 0.00857 | 0.0035 | 128.3197
8 | 1.1625 | 0.0089 | 0.0017 | 130.618
8.5 | 1.2249 | 0.00915 | 0 | 133.8689
9 | 1.2839 | 0.00954 | -0.0012 | 134.5807
9.5 | 1.338 | 0.00987 | -0.0012 | 135.5623
10 | 1.4004 | 0.01021 | -0.0032 | 137.1596
10.5 | 1.4617 | 0.01062 | -0.005 | 137.6365
11 | 1.5214 | 0.01106 | -0.0065 | 137.5588
11.5 | 1.5794 | 0.01159 | -0.0079 | 136.2726
12 | 1.6296 | 0.0122 | -0.0078 | 133.5738
12.5 | 1.6583 | 0.0129 | -0.0033 | 128.5504
13 | 1.6863 | 0.01354 | 0.0012 | 124.5421
13.5 | 1.7079 | 0.01435 | 0.0067 | 119.0174
14 | 1.7112 | 0.01523 | 0.0154 | 112.3572
14.5 | 1.7174 | 0.01658 | 0.0222 | 103.5826
15 | 1.7234 | 0.01856 | 0.0274 | 92.8556
15.5 | 1.725 | 0.02149 | 0.031 | 80.2699
16 | 1.7105 | 0.0266 | 0.033 | 64.3045
16.5 | 1.6868 | 0.03374 | 0.0327 | 49.9941
17 | 1.6599 | 0.04193 | 0.0312 | 39.5874
17.5 | 1.6023 | 0.05399 | 0.0283 | 29.6777
18 | 1.5503 | 0.06597 | 0.0248 | 23.5001
18.5 | 1.4902 | 0.07951 | 0.0204 | 18.7423
19 | 1.4467 | 0.09138 | 0.0163 | 15.8317
19.5 | 1.4029 | 0.10368 | 0.0116 | 13.5311
20 | 1.3695 | 0.11486 | 0.0071 | 11.9232

## 53. Re 2M Mach 0.25 (1)
BIGFOIL.COM POLAR EXPORT
NACA44113
NACA44113 |  |  |  | Cl Max: | 1.605 | at alpha= | 14 | deg
JavaFoil+Calcfoil stall+Eppler ext transition |  |  |  | L/D Max: | 117.75 | at alpha= | 6 | deg
Re: | 2000000 |  |  | Cd Min: | 0.00807 | at alpha= | 4 | deg
Mach: | 0.25 |  |  | Cl=0 at alpha= | -1.8629 | deg
|  |  |  | @ Cl=0.1, Cd= | 0.010759
|  |  |  | @ Cl=0.4, Cd= | 0.011233
|  |  |  | @ Cl=0.6, Cd= | 0.010769
alpha (deg) | Cl | Cd | Cm | Cl/Cd
-15.5 | -0.322 | 0.14245 | 0.005 | -2.257
-15 | -0.363 | 0.13406 | 0.005 | -2.708
-14.5 | -0.401 | 0.12667 | 0.005 | -3.163
-14 | -0.435 | 0.11725 | 0.005 | -3.706
-13.5 | -0.465 | 0.11271 | 0.005 | -4.125
-13 | -0.491 | 0.10353 | 0.005 | -4.747
-12.5 | -0.514 | 0.09658 | 0.005 | -5.322
-12 | -0.532 | 0.09005 | 0.006 | -5.911
-11.5 | -0.546 | 0.08359 | 0.006 | -6.531
-11 | -0.555 | 0.07742 | 0.006 | -7.164
-10.5 | -0.559 | 0.07261 | 0.006 | -7.692
-10 | -0.557 | 0.06763 | 0.006 | -8.239
-9.5 | -0.551 | 0.06341 | 0.006 | -8.689
-9 | -0.54 | 0.05914 | 0.006 | -9.124
-8.5 | -0.523 | 0.05536 | 0.006 | -9.455
-8 | -0.502 | 0.05185 | 0.006 | -9.688
-7.5 | -0.476 | 0.04866 | 0.006 | -9.789
-7 | -0.447 | 0.04571 | 0.006 | -9.774
-6.5 | -0.414 | 0.04307 | 0.007 | -9.608
-6 | -0.378 | 0.04075 | 0.007 | -9.27
-5.5 | -0.339 | 0.03833 | 0.007 | -8.846
-5 | -0.298 | 0.036 | 0.007 | -8.278
-4.5 | -0.255 | 0.03369 | 0.007 | -7.565
-4 | -0.211 | 0.03092 | 0.007 | -6.81
-3.5 | -0.198 | 0.01132 | 0.011 | -17.493
-3 | -0.139 | 0.01185 | 0.011 | -11.71
-2.5 | -0.078 | 0.01172 | 0.011 | -6.676
-2 | -0.017 | 0.01159 | 0.011 | -1.451
-1.5 | 0.045 | 0.01089 | 0.011 | 4.154
-1 | 0.108 | 0.01074 | 0.011 | 10.034
-0.5 | 0.171 | 0.0107 | 0.01 | 15.963
0 | 0.234 | 0.01067 | 0.01 | 21.917
0.5 | 0.296 | 0.01065 | 0.01 | 27.833
1 | 0.359 | 0.01124 | 0.01 | 31.923
1.5 | 0.421 | 0.01123 | 0.01 | 37.493
2 | 0.483 | 0.01123 | 0.009 | 43.009
2.5 | 0.545 | 0.01076 | 0.009 | 50.635
3 | 0.607 | 0.01077 | 0.009 | 56.348
3.5 | 0.668 | 0.00826 | 0.009 | 80.9
4 | 0.729 | 0.00807 | 0.008 | 90.408
4.5 | 0.79 | 0.00852 | 0.008 | 92.763
5 | 0.851 | 0.00835 | 0.008 | 101.879
5.5 | 0.911 | 0.00828 | 0.007 | 109.991
6 | 0.97 | 0.00824 | 0.007 | 117.75
6.5 | 1.029 | 0.00927 | 0.007 | 110.965
7 | 1.087 | 0.00963 | 0.006 | 112.804
7.5 | 1.143 | 0.0102 | 0.006 | 112.133
8 | 1.199 | 0.0108 | 0.006 | 110.99
8.5 | 1.252 | 0.01122 | 0.005 | 111.548
9 | 1.303 | 0.01182 | 0.005 | 110.291
9.5 | 1.352 | 0.01263 | 0.005 | 107.037
10 | 1.398 | 0.0136 | 0.004 | 102.822
10.5 | 1.442 | 0.01489 | 0.004 | 96.815
11 | 1.482 | 0.01649 | 0.003 | 89.884
11.5 | 1.514 | 0.01856 | 0.003 | 81.564
12 | 1.543 | 0.02097 | 0.003 | 73.567
12.5 | 1.565 | 0.02393 | 0.002 | 65.41
13 | 1.584 | 0.02741 | 0.002 | 57.782
13.5 | 1.598 | 0.03141 | 0.001 | 50.881
14 | 1.605 | 0.03616 | 0.001 | 44.38
14.5 | 1.605 | 0.04188 | 0 | 38.332
15 | 1.597 | 0.04985 | 0 | 32.038
15.5 | 1.57 | 0.06853 | 0 | 22.904
16 | 1.559 | 0.07466 | -0.001 | 20.888
16.5 | 1.54 | 0.08092 | -0.001 | 19.03
17 | 1.513 | 0.08732 | -0.002 | 17.323
17.5 | 1.478 | 0.09398 | -0.002 | 15.73
18 | 1.437 | 0.10088 | -0.002 | 14.245
18.5 | 1.389 | 0.10817 | -0.003 | 12.841
19 | 1.335 | 0.11571 | -0.003 | 11.534

## 54. Re 2M Mach 0.25 (2)
BIGFOIL.COM POLAR EXPORT
NACA44113
NACA44113 |  |  |  | Cl Max: | 1.7276 | at alpha= | 14.5 | deg
XFOIL ncrit=9 |  |  |  | L/D Max: | 134.22 | at alpha= | 10.5 | deg
Re: | 2000000 |  |  | Cd Min: | 0.23023 | at alpha= | -20 | deg
Mach: | 0.25 |  |  | Cl=0 at alpha= | -2.363 | deg
|  |  |  | @ Cl=0.1, Cd= | 0.0088339
|  |  |  | @ Cl=0.4, Cd= | 0.0085549
|  |  |  | @ Cl=0.6, Cd= | 0.0069629
alpha (deg) | Cl | Cd | Cm | Cl/Cd
-20 | -0.6198 | 0.23023 | 0.0484 | -2.6921
-19.5 | -0.6038 | 0.22309 | 0.0446 | -2.7065
-19 | -0.5862 | 0.21692 | 0.0412 | -2.7024
-18.5 | -0.5673 | 0.21184 | 0.0381 | -2.678
-18 | -0.5485 | 0.20634 | 0.0349 | -2.6582
-17.5 | -0.5306 | 0.20018 | 0.0317 | -2.6506
-17 | -0.5153 | 0.19197 | 0.0276 | -2.6843
-16.5 | -0.501 | 0.18452 | 0.024 | -2.7152
-16 | -0.4868 | 0.17768 | 0.0213 | -2.7398
-15.5 | -0.47 | 0.17185 | 0.0187 | -2.7349
-15 | -0.4525 | 0.16647 | 0.0163 | -2.7182
-14.5 | -0.4371 | 0.16025 | 0.0136 | -2.7276
-14 | -0.427 | 0.1517 | 0.0098 | -2.8148
-13.5 | -0.4165 | 0.14416 | 0.0068 | -2.8892
-13 | -0.4072 | 0.13639 | 0.0039 | -2.9856
-12.5 | -0.3985 | 0.12925 | 0.0016 | -3.0832
-12 | -0.3798 | 0.12377 | -0.0011 | -3.0686
-11.5 | -0.2817 | 0.10593 | -0.0343 | -2.6593
-11 | -0.2786 | 0.09936 | -0.0359 | -2.8039
-10.5 | -0.2687 | 0.09438 | -0.0369 | -2.847
-10 | -0.2755 | 0.08573 | -0.0403 | -3.2136
-9.5 | -0.2849 | 0.07753 | -0.0438 | -3.6747
-8 | -0.6033 | 0.01715 | -0.02 | -35.1778
-7.5 | -0.5543 | 0.01483 | -0.0178 | -37.3769
-7 | -0.5033 | 0.01313 | -0.0157 | -38.3321
-6.5 | -0.4493 | 0.01242 | -0.0139 | -36.1755
-6 | -0.3942 | 0.01189 | -0.0123 | -33.1539
-5.5 | -0.3394 | 0.01134 | -0.0107 | -29.9295
-5 | -0.2862 | 0.01064 | -0.0088 | -26.8985
-4.5 | -0.2315 | 0.01031 | -0.0073 | -22.4539
-4 | -0.1771 | 0.01001 | -0.0057 | -17.6923
-3.5 | -0.1238 | 0.00962 | -0.004 | -12.869
-3 | -0.0691 | 0.00942 | -0.0026 | -7.3355
-2.5 | -0.0149 | 0.00918 | -0.0011 | -1.6231
-2 | 0.0395 | 0.00901 | 0.0002 | 4.384
-1.5 | 0.0944 | 0.00884 | 0.0015 | 10.6787
-1 | 0.1496 | 0.00878 | 0.0026 | 17.0387
-0.5 | 0.2051 | 0.00865 | 0.0036 | 23.711
0 | 0.2607 | 0.00859 | 0.0046 | 30.3492
0.5 | 0.3164 | 0.0086 | 0.0055 | 36.7907
1 | 0.3729 | 0.00855 | 0.0062 | 43.614
1.5 | 0.4286 | 0.00856 | 0.007 | 50.0701
2 | 0.4843 | 0.00859 | 0.0078 | 56.3795
2.5 | 0.5405 | 0.00859 | 0.0085 | 62.922
3 | 0.5952 | 0.0086 | 0.0094 | 69.2093
3.5 | 0.6008 | 0.00669 | 0.0204 | 89.8057
4 | 0.6625 | 0.00675 | 0.0201 | 98.1481
4.5 | 0.7308 | 0.00704 | 0.0182 | 103.8068
5 | 0.7975 | 0.00736 | 0.0166 | 108.356
5.5 | 0.8776 | 0.00769 | 0.0121 | 114.1222
6 | 0.9485 | 0.0081 | 0.0096 | 117.0988
6.5 | 1.0054 | 0.00834 | 0.01 | 120.5516
7 | 1.0739 | 0.00862 | 0.0079 | 124.5824
7.5 | 1.1411 | 0.00898 | 0.006 | 127.0713
8 | 1.2079 | 0.00926 | 0.0043 | 130.4428
8.5 | 1.272 | 0.00968 | 0.0031 | 131.405
9 | 1.3345 | 0.01002 | 0.0023 | 133.1836
9.5 | 1.3931 | 0.01045 | 0.0022 | 133.311
10 | 1.4585 | 0.01091 | 0.0007 | 133.6847
10.5 | 1.5234 | 0.01135 | -0.0007 | 134.2203
11 | 1.5855 | 0.01193 | -0.0017 | 132.9003
11.5 | 1.6459 | 0.01268 | -0.0025 | 129.8028
12 | 1.6767 | 0.01331 | 0.0026 | 125.973
12.5 | 1.7009 | 0.01408 | 0.0088 | 120.8026
13 | 1.7035 | 0.01496 | 0.0185 | 113.8703
13.5 | 1.7147 | 0.01603 | 0.0258 | 106.9682
14 | 1.7247 | 0.01774 | 0.0317 | 97.221
14.5 | 1.7276 | 0.02055 | 0.0362 | 84.0681
15 | 1.723 | 0.02486 | 0.0386 | 69.3081
15.5 | 1.7027 | 0.03154 | 0.0387 | 53.9854
16 | 1.6618 | 0.04101 | 0.0371 | 40.5218
16.5 | 1.6014 | 0.05292 | 0.0343 | 30.2608
17 | 1.5421 | 0.06521 | 0.0308 | 23.6482
17.5 | 1.4782 | 0.0786 | 0.0263 | 18.8066
18 | 1.4296 | 0.09075 | 0.0219 | 15.7532
18.5 | 1.3837 | 0.10304 | 0.017 | 13.4288
19 | 1.3454 | 0.11473 | 0.0121 | 11.7267
19.5 | 1.3162 | 0.12556 | 0.0073 | 10.4826

## 55. Re 2M Mach 0.50 (1)
BIGFOIL.COM POLAR EXPORT
NACA44113
NACA44113 |  |  |  | Cl Max: | 1.485 | at alpha= | 11 | deg
JavaFoil+Calcfoil stall+Eppler ext transition |  |  |  | L/D Max: | 98.244 | at alpha= | 6 | deg
Re: | 2000000 |  |  | Cd Min: | 0.00785 | at alpha= | 3.5 | deg
Mach: | 0.5 |  |  | Cl=0 at alpha= | -1.8623 | deg
|  |  |  | @ Cl=0.1, Cd= | 0.010763
|  |  |  | @ Cl=0.4, Cd= | 0.01107
|  |  |  | @ Cl=0.6, Cd= | 0.010497
alpha (deg) | Cl | Cd | Cm | Cl/Cd
-20 | -0.976 | 0.17797 | 0.006 | -5.487
-19.5 | -0.951 | 0.17312 | 0.006 | -5.492
-19 | -0.925 | 0.1718 | 0.006 | -5.384
-18.5 | -0.899 | 0.16317 | 0.006 | -5.51
-18 | -0.872 | 0.16061 | 0.006 | -5.432
-17.5 | -0.846 | 0.15253 | 0.006 | -5.545
-17 | -0.82 | 0.14809 | 0.006 | -5.535
-16.5 | -0.793 | 0.14354 | 0.007 | -5.528
-16 | -0.767 | 0.14089 | 0.007 | -5.443
-15.5 | -0.74 | 0.13503 | 0.007 | -5.479
-15 | -0.713 | 0.13112 | 0.007 | -5.441
-14.5 | -0.687 | 0.1273 | 0.007 | -5.397
-14 | -0.66 | 0.12039 | 0.007 | -5.478
-13.5 | -0.633 | 0.11873 | 0.007 | -5.331
-13 | -0.606 | 0.11282 | 0.007 | -5.375
-12.5 | -0.58 | 0.10947 | 0.007 | -5.296
-12 | -0.552 | 0.10496 | 0.007 | -5.262
-11.5 | -0.526 | 0.102 | 0.007 | -5.153
-11 | -0.499 | 0.10037 | 0.007 | -4.969
-10.5 | -0.471 | 0.08335 | 0.007 | -5.655
-10 | -0.444 | 0.07124 | 0.007 | -6.238
-9.5 | -0.417 | 0.06437 | 0.007 | -6.485
-9 | -0.39 | 0.07122 | 0.006 | -5.476
-8.5 | -0.363 | 0.06199 | 0.006 | -5.855
-8 | -0.336 | 0.07526 | 0.006 | -4.461
-7.5 | -0.308 | 0.05817 | 0.006 | -5.304
-7 | -0.281 | 0.0513 | 0.006 | -5.485
-6.5 | -0.254 | 0.0517 | 0.006 | -4.912
-6 | -0.227 | 0.05018 | 0.006 | -4.517
-5.5 | -0.199 | 0.04788 | 0.006 | -4.164
-5 | -0.273 | 0.04269 | 0.006 | -6.406
-4.5 | -0.254 | 0.03884 | 0.007 | -6.529
-4 | -0.217 | 0.03594 | 0.007 | -6.039
-3.5 | -0.172 | 0.03359 | 0.007 | -5.133
-3 | -0.123 | 0.0315 | 0.007 | -3.901
-2.5 | -0.07 | 0.02916 | 0.008 | -2.413
-2 | -0.019 | 0.01118 | 0.012 | -1.662
-1.5 | 0.05 | 0.01112 | 0.012 | 4.509
-1 | 0.12 | 0.01062 | 0.012 | 11.29
-0.5 | 0.19 | 0.01111 | 0.012 | 17.118
0 | 0.261 | 0.01106 | 0.011 | 23.564
0.5 | 0.33 | 0.01104 | 0.011 | 29.92
1 | 0.4 | 0.01107 | 0.011 | 36.112
1.5 | 0.469 | 0.01065 | 0.011 | 44.019
2 | 0.538 | 0.01077 | 0.011 | 49.924
2.5 | 0.606 | 0.01047 | 0.01 | 57.87
3 | 0.674 | 0.01027 | 0.01 | 65.629
3.5 | 0.741 | 0.00785 | 0.01 | 94.411
4 | 0.808 | 0.00892 | 0.009 | 90.612
4.5 | 0.874 | 0.00927 | 0.009 | 94.226
5 | 0.938 | 0.00971 | 0.009 | 96.663
5.5 | 1.001 | 0.0102 | 0.008 | 98.12
6 | 1.061 | 0.0108 | 0.008 | 98.244
6.5 | 1.119 | 0.01152 | 0.008 | 97.193
7 | 1.173 | 0.01269 | 0.007 | 92.485
7.5 | 1.225 | 0.01382 | 0.007 | 88.608
8 | 1.272 | 0.01575 | 0.006 | 80.732
8.5 | 1.316 | 0.01771 | 0.006 | 74.301
9 | 1.357 | 0.02019 | 0.005 | 67.217
9.5 | 1.395 | 0.0232 | 0.005 | 60.118
10 | 1.43 | 0.02689 | 0.004 | 53.157
10.5 | 1.461 | 0.03115 | 0.004 | 46.901
11 | 1.485 | 0.03625 | 0.003 | 40.965
11.5 | 1.485 | 0.04217 | 0.003 | 35.215
12 | 1.461 | 0.04927 | 0.003 | 29.645
12.5 | 1.385 | 0.0588 | 0.002 | 23.549
13 | 1.051 | 0.0939 | 0.002 | 11.197
13.5 | 0.901 | 0.10244 | 0.001 | 8.797
14 | 0.872 | 0.12085 | 0 | 7.218
14.5 | 0.949 | 0.12292 | 0 | 7.718
15 | 0.975 | 0.13084 | 0 | 7.449
15.5 | 0.993 | 0.14111 | 0 | 7.034
16 | 0.994 | 0.15 | -0.001 | 6.626

## 56. Re 2M Mach 0.50 (2)
BIGFOIL.COM POLAR EXPORT
NACA44113
NACA44113 |  |  |  | Cl Max: | 1.6711 | at alpha= | 11.5 | deg
XFOIL ncrit=9 |  |  |  | L/D Max: | 119.498 | at alpha= | 7.5 | deg
Re: | 2000000 |  |  | Cd Min: | 0.25048 | at alpha= | -20 | deg
Mach: | 0.5 |  |  | Cl=0 at alpha= | -2.5319 | deg
|  |  |  | @ Cl=0.1, Cd= | 0.0096781
|  |  |  | @ Cl=0.4, Cd= | 0.0090633
|  |  |  | @ Cl=0.6, Cd= | 0.0092085
alpha (deg) | Cl | Cd | Cm | Cl/Cd
-20 | -0.661 | 0.25048 | 0.0573 | -2.6389
-19.5 | -0.639 | 0.24249 | 0.0527 | -2.6352
-19 | -0.6166 | 0.23493 | 0.0483 | -2.6246
-18.5 | -0.5948 | 0.22798 | 0.0446 | -2.609
-18 | -0.5718 | 0.2215 | 0.0408 | -2.5815
-17.5 | -0.5492 | 0.21451 | 0.0369 | -2.5603
-17 | -0.5277 | 0.20615 | 0.0325 | -2.5598
-16.5 | -0.5071 | 0.19822 | 0.0283 | -2.5583
-16 | -0.4868 | 0.19051 | 0.0244 | -2.5552
-15.5 | -0.4664 | 0.18347 | 0.0214 | -2.5421
-15 | -0.4447 | 0.17736 | 0.0184 | -2.5073
-14.5 | -0.4241 | 0.17055 | 0.0153 | -2.4867
-14 | -0.4063 | 0.16223 | 0.0113 | -2.5045
-13.5 | -0.3894 | 0.15461 | 0.0079 | -2.5186
-13 | -0.3702 | 0.14649 | 0.0036 | -2.5271
-12.5 | -0.2765 | 0.13164 | -0.0235 | -2.1004
-12 | -0.2584 | 0.12612 | -0.0255 | -2.0488
-11.5 | -0.245 | 0.11877 | -0.0288 | -2.0628
-11 | -0.2322 | 0.11167 | -0.0318 | -2.0793
-10.5 | -0.2203 | 0.10466 | -0.0345 | -2.1049
-9.5 | -0.201 | 0.09059 | -0.04 | -2.2188
-9 | -0.1885 | 0.08488 | -0.0419 | -2.2208
-8 | -0.1859 | 0.0705 | -0.0482 | -2.6369
-7.5 | -0.2106 | 0.06168 | -0.0536 | -3.4144
-7 | -0.2412 | 0.05587 | -0.0495 | -4.3172
-6.5 | -0.2489 | 0.0503 | -0.0458 | -4.9483
-6 | -0.2403 | 0.04559 | -0.0417 | -5.2709
-5.5 | -0.2217 | 0.04102 | -0.0374 | -5.4047
-5 | -0.2022 | 0.0357 | -0.0319 | -5.6639
-4.5 | -0.1881 | 0.02848 | -0.0241 | -6.6046
-4 | -0.1514 | 0.02424 | -0.0185 | -6.2459
-3.5 | -0.1261 | 0.01325 | -0.0116 | -9.517
-3 | -0.0587 | 0.01117 | -0.0101 | -5.2551
-2.5 | 0.004 | 0.01033 | -0.0075 | 0.38722
-2 | 0.0653 | 0.00989 | -0.0047 | 6.6026
-1.5 | 0.1259 | 0.00952 | -0.002 | 13.2248
-1 | 0.1873 | 0.00937 | 0.0004 | 19.9893
-0.5 | 0.2489 | 0.00918 | 0.0027 | 27.1133
0 | 0.3112 | 0.00908 | 0.0046 | 34.2731
0.5 | 0.3733 | 0.00908 | 0.0066 | 41.1123
1 | 0.4372 | 0.00904 | 0.0081 | 48.3628
1.5 | 0.5005 | 0.00909 | 0.0097 | 55.0605
2 | 0.5635 | 0.00918 | 0.0114 | 61.3834
2.5 | 0.6275 | 0.00923 | 0.0129 | 67.9848
3 | 0.6903 | 0.00937 | 0.0146 | 73.6713
3.5 | 0.7206 | 0.00816 | 0.0222 | 88.3088
4 | 0.7544 | 0.00756 | 0.0303 | 99.7884
4.5 | 0.837 | 0.00796 | 0.0283 | 105.1508
5 | 0.9162 | 0.00841 | 0.0273 | 108.9417
5.5 | 1.0117 | 0.00892 | 0.0231 | 113.4193
6 | 1.0984 | 0.00956 | 0.0209 | 114.8954
6.5 | 1.17 | 0.00998 | 0.0218 | 117.2345
7 | 1.2515 | 0.0106 | 0.0208 | 118.066
7.5 | 1.3324 | 0.01115 | 0.0204 | 119.4978
8 | 1.4092 | 0.01186 | 0.0208 | 118.8196
8.5 | 1.4798 | 0.01272 | 0.0223 | 116.3365
9 | 1.5598 | 0.01356 | 0.0225 | 115.0295
9.5 | 1.6287 | 0.01471 | 0.024 | 110.7206
10 | 1.6474 | 0.01573 | 0.0333 | 104.7298
10.5 | 1.6543 | 0.0175 | 0.0424 | 94.5314
11 | 1.6598 | 0.02051 | 0.0486 | 80.9264
11.5 | 1.6711 | 0.02437 | 0.052 | 68.572
12 | 1.6544 | 0.03087 | 0.0533 | 53.5925
12.5 | 1.6231 | 0.03872 | 0.0534 | 41.9189
13 | 1.5688 | 0.04838 | 0.0522 | 32.4266
13.5 | 1.4987 | 0.05951 | 0.0494 | 25.184
14 | 1.4566 | 0.06904 | 0.0467 | 21.0979
14.5 | 1.4078 | 0.07968 | 0.0428 | 17.6682
15 | 1.3746 | 0.08938 | 0.0392 | 15.3793
15.5 | 1.3454 | 0.099 | 0.0354 | 13.5899
16 | 1.3137 | 0.10929 | 0.0308 | 12.0203
16.5 | 1.2906 | 0.11902 | 0.0263 | 10.8436

## 57. Re 3M Mach 0.00 (1)
BIGFOIL.COM POLAR EXPORT
NACA44113
NACA44113 |  |  |  | Cl Max: | 1.644 | at alpha= | 15 | deg
JavaFoil+Calcfoil stall+Eppler ext transition |  |  |  | L/D Max: | 130.876 | at alpha= | 7.5 | deg
Re: | 3000000 |  |  | Cd Min: | 0.00805 | at alpha= | 4.5 | deg
Mach: | 0 |  |  | Cl=0 at alpha= | -1.8667 | deg
|  |  |  | @ Cl=0.1, Cd= | 0.010425
|  |  |  | @ Cl=0.4, Cd= | 0.010352
|  |  |  | @ Cl=0.6, Cd= | 0.009864
alpha (deg) | Cl | Cd | Cm | Cl/Cd
-19 | -0.594 | 0.16522 | 0.005 | -3.592
-18.5 | -0.606 | 0.15724 | 0.005 | -3.854
-18 | -0.618 | 0.14971 | 0.005 | -4.127
-17.5 | -0.629 | 0.14264 | 0.005 | -4.412
-17 | -0.64 | 0.13548 | 0.005 | -4.723
-16.5 | -0.65 | 0.12808 | 0.005 | -5.072
-16 | -0.658 | 0.12088 | 0.005 | -5.446
-15.5 | -0.666 | 0.11488 | 0.005 | -5.794
-15 | -0.672 | 0.10834 | 0.006 | -6.2
-14.5 | -0.676 | 0.10278 | 0.006 | -6.579
-14 | -0.679 | 0.09751 | 0.006 | -6.961
-13.5 | -0.679 | 0.09212 | 0.006 | -7.375
-13 | -0.678 | 0.08704 | 0.006 | -7.788
-12.5 | -0.674 | 0.08205 | 0.006 | -8.217
-12 | -0.668 | 0.07728 | 0.006 | -8.643
-11.5 | -0.659 | 0.07319 | 0.006 | -9.005
-11 | -0.647 | 0.06865 | 0.006 | -9.43
-10.5 | -0.633 | 0.06468 | 0.006 | -9.787
-10 | -0.616 | 0.06095 | 0.006 | -10.102
-9.5 | -0.596 | 0.0574 | 0.006 | -10.374
-9 | -0.573 | 0.054 | 0.006 | -10.602
-8.5 | -0.547 | 0.05078 | 0.007 | -10.765
-8 | -0.518 | 0.04779 | 0.007 | -10.834
-7.5 | -0.486 | 0.045 | 0.007 | -10.798
-7 | -0.452 | 0.04238 | 0.007 | -10.661
-6.5 | -0.416 | 0.03997 | 0.007 | -10.395
-6 | -0.377 | 0.03733 | 0.007 | -10.113
-5.5 | -0.338 | 0.03451 | 0.007 | -9.794
-5 | -0.359 | 0.0108 | 0.011 | -33.255
-4.5 | -0.305 | 0.01139 | 0.011 | -26.813
-4 | -0.25 | 0.0112 | 0.011 | -22.318
-3.5 | -0.193 | 0.01101 | 0.011 | -17.533
-3 | -0.135 | 0.01089 | 0.011 | -12.394
-2.5 | -0.076 | 0.01071 | 0.011 | -7.092
-2 | -0.016 | 0.01058 | 0.011 | -1.543
-1.5 | 0.044 | 0.01048 | 0.01 | 4.188
-1 | 0.105 | 0.01042 | 0.01 | 10.032
-0.5 | 0.165 | 0.01095 | 0.01 | 15.106
0 | 0.227 | 0.0109 | 0.01 | 20.787
0.5 | 0.287 | 0.01089 | 0.01 | 26.36
1 | 0.348 | 0.01082 | 0.01 | 32.128
1.5 | 0.408 | 0.01028 | 0.009 | 39.683
2 | 0.468 | 0.01025 | 0.009 | 45.69
2.5 | 0.528 | 0.01034 | 0.009 | 51.12
3 | 0.588 | 0.01029 | 0.009 | 57.183
3.5 | 0.648 | 0.00816 | 0.008 | 79.393
4 | 0.708 | 0.00829 | 0.008 | 85.306
4.5 | 0.767 | 0.00805 | 0.008 | 95.254
5 | 0.826 | 0.0083 | 0.008 | 99.545
5.5 | 0.884 | 0.00808 | 0.007 | 109.448
6 | 0.943 | 0.00835 | 0.007 | 112.851
6.5 | 1.001 | 0.0084 | 0.007 | 119.148
7 | 1.058 | 0.00829 | 0.006 | 127.634
7.5 | 1.114 | 0.00852 | 0.006 | 130.876
8 | 1.17 | 0.00949 | 0.006 | 123.366
8.5 | 1.225 | 0.00977 | 0.005 | 125.419
9 | 1.278 | 0.01018 | 0.005 | 125.526
9.5 | 1.33 | 0.01064 | 0.005 | 125.002
10 | 1.379 | 0.0112 | 0.004 | 123.125
10.5 | 1.426 | 0.01191 | 0.004 | 119.811
11 | 1.47 | 0.01287 | 0.003 | 114.182
11.5 | 1.507 | 0.01406 | 0.003 | 107.222
12 | 1.54 | 0.01564 | 0.002 | 98.452
12.5 | 1.569 | 0.01759 | 0.002 | 89.174
13 | 1.593 | 0.02004 | 0.002 | 79.52
13.5 | 1.614 | 0.02299 | 0.001 | 70.207
14 | 1.629 | 0.02666 | 0.001 | 61.088
14.5 | 1.639 | 0.03116 | 0 | 52.607
15 | 1.644 | 0.03719 | 0 | 44.208
15.5 | 1.632 | 0.05027 | 0 | 32.459
16 | 1.634 | 0.05738 | -0.001 | 28.471
16.5 | 1.634 | 0.06293 | -0.001 | 25.968
17 | 1.631 | 0.06839 | -0.002 | 23.849
17.5 | 1.625 | 0.07356 | -0.002 | 22.086
18 | 1.615 | 0.07903 | -0.002 | 20.43
18.5 | 1.601 | 0.08475 | -0.003 | 18.891
19 | 1.584 | 0.09048 | -0.003 | 17.508
19.5 | 1.564 | 0.09624 | -0.004 | 16.256
20 | 1.542 | 0.10245 | -0.004 | 15.046

## 58. Re 3M Mach 0.00 (2)
BIGFOIL.COM POLAR EXPORT
NACA44113
NACA44113 |  |  |  | Cl Max: | 1.736 | at alpha= | 14 | deg
XFOIL ncrit=9 |  |  |  | L/D Max: | 151.139 | at alpha= | 10 | deg
Re: | 3000000 |  |  | Cd Min: | 0.08437 | at alpha= | 19 | deg
Mach: | 0 |  |  | Cl=0 at alpha= | -2.2832 | deg
|  |  |  | @ Cl=0.1, Cd= | 0.0079751
|  |  |  | @ Cl=0.4, Cd= | 0.0077681
|  |  |  | @ Cl=0.6, Cd= | 0.0061128
alpha (deg) | Cl | Cd | Cm | Cl/Cd
-14.5 | -0.8879 | 0.06593 | -0.0427 | -13.4673
-14 | -1.2187 | 0.0225 | -0.0203 | -54.1644
-13.5 | -1.1848 | 0.01987 | -0.0171 | -59.6276
-13 | -1.146 | 0.01835 | -0.0141 | -62.4523
-12.5 | -1.1064 | 0.01712 | -0.011 | -64.6262
-12 | -1.0473 | 0.01589 | -0.012 | -65.9094
-11.5 | -0.9854 | 0.01482 | -0.0133 | -66.4912
-11 | -0.879 | 0.01369 | -0.0243 | -64.2075
-10.5 | -0.8377 | 0.01336 | -0.0209 | -62.7021
-10 | -0.792 | 0.01292 | -0.0186 | -61.3003
-9.5 | -0.7458 | 0.01196 | -0.0165 | -62.3579
-9 | -0.6963 | 0.01149 | -0.0149 | -60.6005
-8.5 | -0.6464 | 0.01112 | -0.0134 | -58.1295
-8 | -0.5954 | 0.0108 | -0.012 | -55.1296
-7.5 | -0.5444 | 0.01051 | -0.0106 | -51.7983
-7 | -0.4929 | 0.01027 | -0.0093 | -47.9942
-6.5 | -0.4431 | 0.00975 | -0.0077 | -45.4462
-6 | -0.3913 | 0.00955 | -0.0065 | -40.9738
-5.5 | -0.3393 | 0.00933 | -0.0053 | -36.3666
-5 | -0.2866 | 0.00916 | -0.0042 | -31.2882
-4 | -0.1827 | 0.00866 | -0.0017 | -21.097
-3.5 | -0.1292 | 0.00853 | -0.0008 | -15.1465
-3 | -0.0768 | 0.00831 | 0.0003 | -9.2419
-2.5 | -0.0232 | 0.00821 | 0.0012 | -2.8258
-2 | 0.0303 | 0.00806 | 0.0021 | 3.7593
-1.5 | 0.0843 | 0.00801 | 0.0028 | 10.5243
-1 | 0.1383 | 0.00789 | 0.0036 | 17.5285
-0.5 | 0.1927 | 0.00784 | 0.0042 | 24.5791
0 | 0.2469 | 0.00782 | 0.0049 | 31.5729
0.5 | 0.3016 | 0.00776 | 0.0054 | 38.866
1 | 0.3559 | 0.00776 | 0.006 | 45.8634
1.5 | 0.4103 | 0.00777 | 0.0065 | 52.8057
2 | 0.4651 | 0.00776 | 0.0069 | 59.9356
2.5 | 0.5192 | 0.0078 | 0.0074 | 66.5641
3 | 0.5731 | 0.00782 | 0.008 | 73.2864
3.5 | 0.5925 | 0.00616 | 0.0153 | 96.1851
4 | 0.6322 | 0.00591 | 0.0192 | 106.9712
4.5 | 0.6886 | 0.00608 | 0.0191 | 113.2566
5 | 0.7503 | 0.00624 | 0.0179 | 120.2404
5.5 | 0.8149 | 0.00649 | 0.0159 | 125.5624
6 | 0.886 | 0.00681 | 0.0125 | 130.1028
6.5 | 0.9439 | 0.00702 | 0.0119 | 134.4587
7 | 1.0019 | 0.00729 | 0.0111 | 137.4348
7.5 | 1.0655 | 0.00753 | 0.0091 | 141.5007
8 | 1.1284 | 0.00778 | 0.0072 | 145.0386
8.5 | 1.1898 | 0.00813 | 0.0054 | 146.3469
9 | 1.2513 | 0.00836 | 0.0037 | 149.677
9.5 | 1.31 | 0.00873 | 0.0025 | 150.0573
10 | 1.3663 | 0.00904 | 0.0017 | 151.1394
10.5 | 1.4197 | 0.00944 | 0.0015 | 150.3919
11 | 1.4797 | 0.00987 | -0.0003 | 149.9189
11.5 | 1.5377 | 0.01041 | -0.0019 | 147.7137
12 | 1.5936 | 0.01102 | -0.0031 | 144.6098
12.5 | 1.6476 | 0.01172 | -0.0042 | 140.5802
13 | 1.7001 | 0.01255 | -0.0051 | 135.4661
13.5 | 1.7228 | 0.01339 | 0 | 128.6632
14 | 1.736 | 0.01437 | 0.0068 | 120.8072
14.5 | 1.7308 | 0.01544 | 0.0166 | 112.0984
15 | 1.73 | 0.01725 | 0.0236 | 100.2899
15.5 | 1.7264 | 0.02008 | 0.0285 | 85.9761
16 | 1.7166 | 0.02441 | 0.0311 | 70.3236
16.5 | 1.702 | 0.03029 | 0.0315 | 56.1902
17 | 1.6797 | 0.03777 | 0.0304 | 44.4718
17.5 | 1.6399 | 0.04766 | 0.0282 | 34.4083
18 | 1.5904 | 0.05914 | 0.0252 | 26.8921
18.5 | 1.5355 | 0.07184 | 0.0213 | 21.3739
19 | 1.4856 | 0.08437 | 0.0171 | 17.6082

## 59. Re 3M Mach 0.10 (1)
BIGFOIL.COM POLAR EXPORT
NACA44113
NACA44113 |  |  |  | Cl Max: | 1.638 | at alpha= | 15 | deg
JavaFoil+Calcfoil stall+Eppler ext transition |  |  |  | L/D Max: | 126.811 | at alpha= | 7 | deg
Re: | 3000000 |  |  | Cd Min: | 0.00788 | at alpha= | 4 | deg
Mach: | 0.1 |  |  | Cl=0 at alpha= | -1.8667 | deg
|  |  |  | @ Cl=0.1, Cd= | 0.010424
|  |  |  | @ Cl=0.4, Cd= | 0.010368
|  |  |  | @ Cl=0.6, Cd= | 0.010015
alpha (deg) | Cl | Cd | Cm | Cl/Cd
-18 | -0.57 | 0.15312 | 0.005 | -3.725
-17.5 | -0.585 | 0.1463 | 0.005 | -3.995
-17 | -0.598 | 0.13789 | 0.005 | -4.336
-16.5 | -0.61 | 0.13078 | 0.005 | -4.668
-16 | -0.622 | 0.12349 | 0.005 | -5.038
-15.5 | -0.632 | 0.1169 | 0.005 | -5.41
-15 | -0.641 | 0.11063 | 0.005 | -5.797
-14.5 | -0.649 | 0.10488 | 0.006 | -6.186
-14 | -0.654 | 0.09892 | 0.006 | -6.614
-13.5 | -0.658 | 0.09349 | 0.006 | -7.035
-13 | -0.659 | 0.08796 | 0.006 | -7.491
-12.5 | -0.658 | 0.08319 | 0.006 | -7.906
-12 | -0.654 | 0.07835 | 0.006 | -8.347
-11.5 | -0.647 | 0.07367 | 0.006 | -8.787
-11 | -0.638 | 0.06942 | 0.006 | -9.188
-10.5 | -0.625 | 0.06528 | 0.006 | -9.578
-10 | -0.61 | 0.0615 | 0.006 | -9.914
-9.5 | -0.591 | 0.05782 | 0.006 | -10.222
-9 | -0.569 | 0.05446 | 0.006 | -10.453
-8.5 | -0.544 | 0.05117 | 0.007 | -10.641
-8 | -0.516 | 0.04815 | 0.007 | -10.724
-7.5 | -0.485 | 0.04529 | 0.007 | -10.713
-7 | -0.452 | 0.04269 | 0.007 | -10.577
-6.5 | -0.416 | 0.04023 | 0.007 | -10.334
-6 | -0.378 | 0.03763 | 0.007 | -10.043
-5.5 | -0.338 | 0.03491 | 0.007 | -9.692
-5 | -0.36 | 0.01078 | 0.011 | -33.427
-4.5 | -0.306 | 0.01068 | 0.011 | -28.68
-4 | -0.251 | 0.01126 | 0.011 | -22.266
-3.5 | -0.194 | 0.01101 | 0.011 | -17.607
-3 | -0.136 | 0.01089 | 0.011 | -12.444
-2.5 | -0.076 | 0.01073 | 0.011 | -7.113
-2 | -0.016 | 0.01059 | 0.011 | -1.549
-1.5 | 0.044 | 0.01047 | 0.011 | 4.21
-1 | 0.105 | 0.01042 | 0.01 | 10.084
-0.5 | 0.166 | 0.01104 | 0.01 | 15.061
0 | 0.228 | 0.01092 | 0.01 | 20.851
0.5 | 0.289 | 0.01088 | 0.01 | 26.524
1 | 0.349 | 0.01082 | 0.01 | 32.293
1.5 | 0.41 | 0.01028 | 0.009 | 39.888
2 | 0.471 | 0.0103 | 0.009 | 45.698
2.5 | 0.531 | 0.01029 | 0.009 | 51.575
3 | 0.591 | 0.01034 | 0.009 | 57.198
3.5 | 0.651 | 0.00817 | 0.008 | 79.697
4 | 0.711 | 0.00788 | 0.008 | 90.171
4.5 | 0.77 | 0.00809 | 0.008 | 95.229
5 | 0.83 | 0.00834 | 0.008 | 99.445
5.5 | 0.889 | 0.00813 | 0.007 | 109.243
6 | 0.947 | 0.00841 | 0.007 | 112.593
6.5 | 1.005 | 0.00847 | 0.007 | 118.656
7 | 1.063 | 0.00838 | 0.006 | 126.811
7.5 | 1.119 | 0.0093 | 0.006 | 120.422
8 | 1.175 | 0.00957 | 0.006 | 122.838
8.5 | 1.23 | 0.00987 | 0.005 | 124.653
9 | 1.283 | 0.01029 | 0.005 | 124.632
9.5 | 1.334 | 0.01078 | 0.005 | 123.801
10 | 1.384 | 0.01138 | 0.004 | 121.611
10.5 | 1.43 | 0.01213 | 0.004 | 117.957
11 | 1.474 | 0.01316 | 0.003 | 111.945
11.5 | 1.51 | 0.01443 | 0.003 | 104.683
12 | 1.542 | 0.01611 | 0.003 | 95.731
12.5 | 1.57 | 0.0182 | 0.002 | 86.291
13 | 1.594 | 0.02076 | 0.002 | 76.754
13.5 | 1.613 | 0.02388 | 0.001 | 67.564
14 | 1.627 | 0.02774 | 0.001 | 58.655
14.5 | 1.636 | 0.03251 | 0 | 50.314
15 | 1.638 | 0.03911 | 0 | 41.889
15.5 | 1.626 | 0.05213 | 0 | 31.18
16 | 1.626 | 0.05927 | -0.001 | 27.436
16.5 | 1.625 | 0.06479 | -0.001 | 25.074
17 | 1.619 | 0.07026 | -0.002 | 23.04
17.5 | 1.609 | 0.07559 | -0.002 | 21.293
18 | 1.596 | 0.08119 | -0.002 | 19.657
18.5 | 1.579 | 0.08695 | -0.003 | 18.159
19 | 1.558 | 0.09297 | -0.003 | 16.76
19.5 | 1.534 | 0.09916 | -0.004 | 15.468
20 | 1.507 | 0.10536 | -0.004 | 14.301

## 60. Re 3M Mach 0.10 (2)
BIGFOIL.COM POLAR EXPORT
NACA44113
NACA44113 |  |  |  | Cl Max: | 1.7349 | at alpha= | 14 | deg
XFOIL ncrit=9 |  |  |  | L/D Max: | 150.756 | at alpha= | 10 | deg
Re: | 3000000 |  |  | Cd Min: | 0.1722 | at alpha= | -17.5 | deg
Mach: | 0.1 |  |  | Cl=0 at alpha= | -2.2881 | deg
|  |  |  | @ Cl=0.1, Cd= | 0.0079946
|  |  |  | @ Cl=0.4, Cd= | 0.0077776
|  |  |  | @ Cl=0.6, Cd= | 0.0061906
alpha (deg) | Cl | Cd | Cm | Cl/Cd
-17.5 | -0.3931 | 0.1722 | 0.0215 | -2.2828
-17 | -0.3771 | 0.16775 | 0.018 | -2.248
-16.5 | -0.361 | 0.16341 | 0.0146 | -2.2092
-16 | -0.3479 | 0.15801 | 0.0107 | -2.2018
-15.5 | -0.3385 | 0.15235 | 0.0065 | -2.2219
-15 | -0.3316 | 0.14817 | 0.0024 | -2.238
-14.5 | -0.3231 | 0.1423 | -0.0009 | -2.2706
-13.5 | -0.9009 | 0.05871 | -0.0393 | -15.3449
-13 | -1.1449 | 0.02175 | -0.0173 | -52.6391
-12.5 | -1.1101 | 0.01898 | -0.0138 | -58.4879
-12 | -1.054 | 0.01718 | -0.0141 | -61.3504
-11.5 | -0.9922 | 0.0158 | -0.0153 | -62.7975
-11 | -0.8859 | 0.01439 | -0.0259 | -61.5636
-10.5 | -0.8447 | 0.01389 | -0.0223 | -60.8135
-10 | -0.7982 | 0.01341 | -0.0199 | -59.5227
-9.5 | -0.7513 | 0.01242 | -0.0177 | -60.4911
-9 | -0.7017 | 0.01177 | -0.0159 | -59.6177
-8.5 | -0.6511 | 0.01134 | -0.0143 | -57.4162
-8 | -0.5997 | 0.01099 | -0.0128 | -54.5678
-7.5 | -0.5481 | 0.01065 | -0.0114 | -51.4648
-7 | -0.4962 | 0.01039 | -0.01 | -47.7575
-6.5 | -0.4456 | 0.00986 | -0.0084 | -45.1927
-6 | -0.3934 | 0.00963 | -0.0071 | -40.8515
-5.5 | -0.341 | 0.00939 | -0.0058 | -36.3152
-5 | -0.2879 | 0.0092 | -0.0046 | -31.2935
-4.5 | -0.2365 | 0.00888 | -0.0032 | -26.6329
-4 | -0.1833 | 0.00869 | -0.0021 | -21.0932
-3.5 | -0.1295 | 0.00855 | -0.0011 | -15.1462
-3 | -0.0768 | 0.00834 | 0.0001 | -9.2086
-2.5 | -0.0228 | 0.00823 | 0.001 | -2.7704
-2 | 0.031 | 0.00808 | 0.0019 | 3.8366
-1.5 | 0.0852 | 0.00803 | 0.0028 | 10.6102
-1 | 0.1396 | 0.0079 | 0.0035 | 17.6709
-0.5 | 0.1943 | 0.00786 | 0.0042 | 24.7201
0 | 0.2488 | 0.00783 | 0.0049 | 31.7752
0.5 | 0.3038 | 0.00777 | 0.0054 | 39.0991
1 | 0.3584 | 0.00777 | 0.006 | 46.1261
1.5 | 0.4132 | 0.00778 | 0.0066 | 53.1105
2 | 0.4683 | 0.00777 | 0.007 | 60.2703
2.5 | 0.5227 | 0.00782 | 0.0076 | 66.8414
3 | 0.577 | 0.00783 | 0.0081 | 73.6909
3.5 | 0.5972 | 0.00621 | 0.0154 | 96.1675
4 | 0.6361 | 0.00594 | 0.0194 | 107.0875
4.5 | 0.6932 | 0.0061 | 0.0194 | 113.6393
5 | 0.7553 | 0.00627 | 0.0182 | 120.4625
5.5 | 0.8201 | 0.00653 | 0.0163 | 125.5896
6 | 0.8921 | 0.00684 | 0.0128 | 130.424
6.5 | 0.9506 | 0.00706 | 0.0122 | 134.6459
7 | 1.0086 | 0.00735 | 0.0115 | 137.2245
7.5 | 1.073 | 0.00757 | 0.0095 | 141.7437
8 | 1.1363 | 0.00785 | 0.0076 | 144.7516
8.5 | 1.1986 | 0.00818 | 0.0059 | 146.5281
9 | 1.2604 | 0.00843 | 0.0043 | 149.5136
9.5 | 1.3195 | 0.00883 | 0.0031 | 149.4337
10 | 1.3764 | 0.00913 | 0.0025 | 150.7558
10.5 | 1.4306 | 0.00957 | 0.0022 | 149.488
11 | 1.4914 | 0.00998 | 0.0005 | 149.4389
11.5 | 1.55 | 0.01054 | -0.001 | 147.0588
12 | 1.6064 | 0.01116 | -0.0022 | 143.9427
12.5 | 1.661 | 0.01188 | -0.0031 | 139.8148
13 | 1.7104 | 0.01275 | -0.0032 | 134.149
13.5 | 1.7307 | 0.01363 | 0.0025 | 126.9773
14 | 1.7349 | 0.01459 | 0.0112 | 118.9102
14.5 | 1.7335 | 0.01583 | 0.0199 | 109.5073
15 | 1.7304 | 0.018 | 0.0265 | 96.1333
15.5 | 1.7249 | 0.0213 | 0.0308 | 80.9812
16 | 1.7117 | 0.02636 | 0.0327 | 64.9355
16.5 | 1.6913 | 0.03321 | 0.0323 | 50.9274
17 | 1.6622 | 0.04168 | 0.0307 | 39.88
17.5 | 1.6167 | 0.05235 | 0.0281 | 30.8825
18 | 1.5604 | 0.06485 | 0.0246 | 24.0617
18.5 | 1.5084 | 0.0773 | 0.0206 | 19.5136
19 | 1.4613 | 0.08959 | 0.0163 | 16.311

## 61. Re 3M Mach 0.25 (1)
BIGFOIL.COM POLAR EXPORT
NACA44113
NACA44113 |  |  |  | Cl Max: | 1.609 | at alpha= | 14 | deg
JavaFoil+Calcfoil stall+Eppler ext transition |  |  |  | L/D Max: | 129.616 | at alpha= | 6.5 | deg
Re: | 3000000 |  |  | Cd Min: | 0.00776 | at alpha= | 3.5 | deg
Mach: | 0.25 |  |  | Cl=0 at alpha= | -1.8629 | deg
|  |  |  | @ Cl=0.1, Cd= | 0.01019
|  |  |  | @ Cl=0.4, Cd= | 0.010513
|  |  |  | @ Cl=0.6, Cd= | 0.010589
alpha (deg) | Cl | Cd | Cm | Cl/Cd
-15.5 | -0.322 | 0.1356 | 0.005 | -2.373
-15 | -0.363 | 0.12757 | 0.005 | -2.848
-14.5 | -0.401 | 0.11888 | 0.005 | -3.373
-14 | -0.435 | 0.11188 | 0.005 | -3.888
-13.5 | -0.465 | 0.10619 | 0.005 | -4.382
-13 | -0.492 | 0.10026 | 0.006 | -4.907
-12.5 | -0.515 | 0.0932 | 0.006 | -5.521
-12 | -0.533 | 0.08685 | 0.006 | -6.135
-11.5 | -0.547 | 0.08017 | 0.006 | -6.817
-11 | -0.555 | 0.07476 | 0.006 | -7.428
-10.5 | -0.559 | 0.07004 | 0.006 | -7.984
-10 | -0.558 | 0.06549 | 0.006 | -8.519
-9.5 | -0.552 | 0.06124 | 0.006 | -9.009
-9 | -0.54 | 0.0573 | 0.006 | -9.433
-8.5 | -0.524 | 0.05359 | 0.006 | -9.785
-8 | -0.503 | 0.05029 | 0.006 | -10.008
-7.5 | -0.477 | 0.04717 | 0.007 | -10.12
-7 | -0.448 | 0.04441 | 0.007 | -10.083
-6.5 | -0.415 | 0.04183 | 0.007 | -9.917
-6 | -0.379 | 0.03924 | 0.007 | -9.655
-5.5 | -0.34 | 0.03673 | 0.007 | -9.264
-5 | -0.3 | 0.03414 | 0.007 | -8.775
-4.5 | -0.258 | 0.03072 | 0.008 | -8.388
-4 | -0.256 | 0.01072 | 0.012 | -23.887
-3.5 | -0.198 | 0.01126 | 0.011 | -17.588
-3 | -0.139 | 0.01115 | 0.011 | -12.445
-2.5 | -0.078 | 0.01097 | 0.011 | -7.13
-2 | -0.017 | 0.01087 | 0.011 | -1.548
-1.5 | 0.045 | 0.01074 | 0.011 | 4.212
-1 | 0.108 | 0.01011 | 0.011 | 10.663
-0.5 | 0.171 | 0.01001 | 0.01 | 17.059
0 | 0.234 | 0.01063 | 0.01 | 21.998
0.5 | 0.296 | 0.01056 | 0.01 | 28.053
1 | 0.359 | 0.01052 | 0.01 | 34.117
1.5 | 0.421 | 0.01051 | 0.01 | 40.044
2 | 0.483 | 0.01054 | 0.009 | 45.858
2.5 | 0.545 | 0.01058 | 0.009 | 51.504
3 | 0.607 | 0.01059 | 0.009 | 57.327
3.5 | 0.668 | 0.00776 | 0.009 | 86.135
4 | 0.73 | 0.00817 | 0.008 | 89.351
4.5 | 0.791 | 0.0084 | 0.008 | 94.091
5 | 0.851 | 0.00817 | 0.008 | 104.116
5.5 | 0.911 | 0.00805 | 0.007 | 113.156
6 | 0.971 | 0.00799 | 0.007 | 121.587
6.5 | 1.03 | 0.00795 | 0.007 | 129.616
7 | 1.088 | 0.00915 | 0.006 | 118.874
7.5 | 1.145 | 0.00975 | 0.006 | 117.503
8 | 1.201 | 0.01007 | 0.006 | 119.354
8.5 | 1.256 | 0.01046 | 0.005 | 119.993
9 | 1.308 | 0.01098 | 0.005 | 119.087
9.5 | 1.358 | 0.01169 | 0.005 | 116.183
10 | 1.405 | 0.01254 | 0.004 | 112.071
10.5 | 1.449 | 0.01361 | 0.004 | 106.479
11 | 1.49 | 0.01509 | 0.003 | 98.723
11.5 | 1.522 | 0.01695 | 0.003 | 89.83
12 | 1.551 | 0.01925 | 0.003 | 80.558
12.5 | 1.573 | 0.02209 | 0.002 | 71.23
13 | 1.591 | 0.02551 | 0.002 | 62.361
13.5 | 1.604 | 0.02963 | 0.001 | 54.133
14 | 1.609 | 0.03469 | 0.001 | 46.385
14.5 | 1.606 | 0.04136 | 0 | 38.839
15 | 1.585 | 0.05608 | 0 | 28.267
15.5 | 1.577 | 0.06391 | 0 | 24.671
16 | 1.566 | 0.06986 | -0.001 | 22.415
16.5 | 1.546 | 0.07591 | -0.001 | 20.363
17 | 1.518 | 0.08214 | -0.002 | 18.481
17.5 | 1.483 | 0.08859 | -0.002 | 16.744
18 | 1.442 | 0.09533 | -0.002 | 15.123
18.5 | 1.393 | 0.10235 | -0.003 | 13.611
19 | 1.338 | 0.10962 | -0.003 | 12.207

## 62. Re 3M Mach 0.25 (2)
BIGFOIL.COM POLAR EXPORT
NACA44113
NACA44113 |  |  |  | Cl Max: | 1.7496 | at alpha= | 13 | deg
XFOIL ncrit=9 |  |  |  | L/D Max: | 148.198 | at alpha= | 9.5 | deg
Re: | 3000000 |  |  | Cd Min: | 0.14399 | at alpha= | -13.5 | deg
Mach: | 0.25 |  |  | Cl=0 at alpha= | -2.3152 | deg
|  |  |  | @ Cl=0.1, Cd= | 0.0080736
|  |  |  | @ Cl=0.4, Cd= | 0.0078603
|  |  |  | @ Cl=0.6, Cd= | 0.0078667
alpha (deg) | Cl | Cd | Cm | Cl/Cd
-14 | -0.2962 | 0.13734 | -0.0058 | -2.1567
-13.5 | -0.4254 | 0.14399 | 0.009 | -2.9544
-13 | -0.4189 | 0.13361 | 0.0039 | -3.1352
-12.5 | -0.3153 | 0.1148 | -0.0308 | -2.7465
-12 | -0.2968 | 0.11163 | -0.0315 | -2.6588
-11.5 | -0.3017 | 0.10209 | -0.0351 | -2.9552
-11 | -0.3045 | 0.09373 | -0.0383 | -3.2487
-10.5 | -0.3146 | 0.08461 | -0.0421 | -3.7182
-10 | -0.3464 | 0.07293 | -0.0483 | -4.7498
-9.5 | -0.5022 | 0.05545 | -0.046 | -9.0568
-9 | -0.7254 | 0.01607 | -0.0224 | -45.14
-8.5 | -0.6762 | 0.01406 | -0.0199 | -48.0939
-8 | -0.6242 | 0.01256 | -0.0178 | -49.6975
-7.5 | -0.5694 | 0.01188 | -0.0159 | -47.9293
-7 | -0.5145 | 0.01131 | -0.014 | -45.4907
-6.5 | -0.4593 | 0.01081 | -0.0123 | -42.4884
-6 | -0.4052 | 0.0102 | -0.0105 | -39.7255
-5.5 | -0.3505 | 0.00983 | -0.0088 | -35.6562
-5 | -0.2953 | 0.00952 | -0.0072 | -31.0189
-4.5 | -0.2399 | 0.00927 | -0.0057 | -25.8792
-4 | -0.1865 | 0.00891 | -0.0039 | -20.9315
-3.5 | -0.131 | 0.0087 | -0.0026 | -15.0575
-3 | -0.076 | 0.00854 | -0.0012 | -8.8993
-2.5 | -0.0207 | 0.00833 | 0.0001 | -2.485
-2 | 0.0353 | 0.00824 | 0.0011 | 4.284
-1.5 | 0.0908 | 0.00809 | 0.0023 | 11.2237
-1 | 0.1469 | 0.00799 | 0.0032 | 18.3855
-0.5 | 0.203 | 0.00797 | 0.0041 | 25.4705
0 | 0.2596 | 0.00788 | 0.0049 | 32.9442
0.5 | 0.3161 | 0.00786 | 0.0057 | 40.2163
1 | 0.3724 | 0.00787 | 0.0064 | 47.3189
1.5 | 0.4294 | 0.00785 | 0.007 | 54.7006
2 | 0.4858 | 0.00788 | 0.0077 | 61.6497
2.5 | 0.5422 | 0.00793 | 0.0083 | 68.3733
3 | 0.5988 | 0.00794 | 0.0089 | 75.4156
3.5 | 0.6227 | 0.00648 | 0.0158 | 96.0957
4 | 0.6581 | 0.00612 | 0.0211 | 107.5327
4.5 | 0.7183 | 0.00621 | 0.0211 | 115.6683
5 | 0.7827 | 0.00646 | 0.0199 | 121.161
5.5 | 0.849 | 0.00673 | 0.0184 | 126.1516
6 | 0.9254 | 0.00703 | 0.0147 | 131.6358
6.5 | 0.9867 | 0.00734 | 0.0141 | 134.4278
7 | 1.0472 | 0.00759 | 0.0138 | 137.971
7.5 | 1.1146 | 0.00787 | 0.012 | 141.6264
8 | 1.1807 | 0.00824 | 0.0103 | 143.2888
8.5 | 1.247 | 0.00851 | 0.0088 | 146.5335
9 | 1.3109 | 0.00893 | 0.0076 | 146.7973
9.5 | 1.3738 | 0.00927 | 0.0068 | 148.1985
10 | 1.4296 | 0.00972 | 0.0073 | 147.0782
10.5 | 1.493 | 0.01016 | 0.0063 | 146.9488
11 | 1.5562 | 0.01075 | 0.0051 | 144.7628
11.5 | 1.6173 | 0.01144 | 0.0042 | 141.3724
12 | 1.6766 | 0.01215 | 0.0037 | 137.9918
12.5 | 1.7343 | 0.01309 | 0.0032 | 132.4905
13 | 1.7496 | 0.01406 | 0.0107 | 124.4381
13.5 | 1.7461 | 0.01494 | 0.0214 | 116.8742
14 | 1.7482 | 0.01657 | 0.0291 | 105.5039
14.5 | 1.7438 | 0.01939 | 0.035 | 89.933
15 | 1.7281 | 0.02428 | 0.0381 | 71.1738
15.5 | 1.7076 | 0.03098 | 0.0383 | 55.1194
16 | 1.6579 | 0.04141 | 0.0364 | 40.0362
16.5 | 1.604 | 0.05267 | 0.0337 | 30.4538
17 | 1.5523 | 0.06414 | 0.0305 | 24.2017
17.5 | 1.4886 | 0.0775 | 0.0261 | 19.2077
18 | 1.4381 | 0.08988 | 0.0216 | 16.0002

## 63. Re 3M Mach 0.50 (1)
BIGFOIL.COM POLAR EXPORT
NACA44113
NACA44113 |  |  |  | Cl Max: | 1.492 | at alpha= | 11 | deg
JavaFoil+Calcfoil stall+Eppler ext transition |  |  |  | L/D Max: | 106.505 | at alpha= | 4 | deg
Re: | 3000000 |  |  | Cd Min: | 0.00759 | at alpha= | 4 | deg
Mach: | 0.5 |  |  | Cl=0 at alpha= | -1.8623 | deg
|  |  |  | @ Cl=0.1, Cd= | 0.010803
|  |  |  | @ Cl=0.4, Cd= | 0.0103
|  |  |  | @ Cl=0.6, Cd= | 0.010685
alpha (deg) | Cl | Cd | Cm | Cl/Cd
-20 | -0.977 | 0.1692 | 0.006 | -5.773
-19.5 | -0.951 | 0.16456 | 0.006 | -5.78
-19 | -0.925 | 0.16231 | 0.006 | -5.701
-18.5 | -0.899 | 0.15348 | 0.006 | -5.86
-18 | -0.873 | 0.15112 | 0.006 | -5.776
-17.5 | -0.846 | 0.13273 | 0.006 | -6.375
-17 | -0.82 | 0.12219 | 0.007 | -6.711
-16.5 | -0.794 | 0.13519 | 0.007 | -5.872
-16 | -0.767 | 0.13269 | 0.007 | -5.783
-15.5 | -0.74 | 0.1274 | 0.007 | -5.809
-15 | -0.714 | 0.12352 | 0.007 | -5.778
-14.5 | -0.687 | 0.11973 | 0.007 | -5.74
-14 | -0.66 | 0.11105 | 0.007 | -5.943
-13.5 | -0.633 | 0.09497 | 0.007 | -6.669
-13 | -0.607 | 0.08695 | 0.007 | -6.978
-12.5 | -0.58 | 0.0804 | 0.007 | -7.215
-12 | -0.553 | 0.08828 | 0.007 | -6.26
-11.5 | -0.526 | 0.07815 | 0.007 | -6.73
-11 | -0.499 | 0.07109 | 0.007 | -7.021
-10.5 | -0.472 | 0.07886 | 0.007 | -5.981
-10 | -0.445 | 0.06865 | 0.007 | -6.476
-9.5 | -0.418 | 0.06255 | 0.007 | -6.678
-9 | -0.39 | 0.06841 | 0.006 | -5.704
-8.5 | -0.363 | 0.05967 | 0.006 | -6.085
-8 | -0.336 | 0.05783 | 0.006 | -5.81
-7.5 | -0.309 | 0.05409 | 0.006 | -5.706
-7 | -0.282 | 0.04948 | 0.006 | -5.691
-6.5 | -0.254 | 0.04965 | 0.006 | -5.119
-6 | -0.227 | 0.04796 | 0.006 | -4.73
-5.5 | -0.2 | 0.04631 | 0.006 | -4.309
-5 | -0.274 | 0.04115 | 0.006 | -6.656
-4.5 | -0.254 | 0.03746 | 0.007 | -6.782
-4 | -0.218 | 0.03469 | 0.007 | -6.272
-3.5 | -0.173 | 0.03225 | 0.007 | -5.365
-3 | -0.124 | 0.02984 | 0.008 | -4.139
-2.5 | -0.086 | 0.01062 | 0.012 | -8.082
-2 | -0.019 | 0.01049 | 0.012 | -1.771
-1.5 | 0.05 | 0.01041 | 0.012 | 4.819
-1 | 0.12 | 0.01096 | 0.012 | 10.942
-0.5 | 0.19 | 0.01083 | 0.012 | 17.562
0 | 0.261 | 0.01038 | 0.011 | 25.115
0.5 | 0.33 | 0.01034 | 0.011 | 31.963
1 | 0.4 | 0.0103 | 0.011 | 38.822
1.5 | 0.469 | 0.01038 | 0.011 | 45.165
2 | 0.538 | 0.01063 | 0.011 | 50.585
2.5 | 0.606 | 0.01069 | 0.01 | 56.704
3 | 0.674 | 0.01038 | 0.01 | 64.954
3.5 | 0.742 | 0.00762 | 0.01 | 97.293
4 | 0.809 | 0.00759 | 0.009 | 106.505
4.5 | 0.875 | 0.00866 | 0.009 | 101.014
5 | 0.94 | 0.00906 | 0.009 | 103.693
5.5 | 1.003 | 0.00969 | 0.008 | 103.568
6 | 1.065 | 0.01018 | 0.008 | 104.563
6.5 | 1.124 | 0.01084 | 0.008 | 103.677
7 | 1.179 | 0.01165 | 0.007 | 101.18
7.5 | 1.232 | 0.01283 | 0.007 | 95.973
8 | 1.28 | 0.01436 | 0.006 | 89.162
8.5 | 1.325 | 0.01612 | 0.006 | 82.176
9 | 1.366 | 0.01835 | 0.005 | 74.431
9.5 | 1.404 | 0.02118 | 0.005 | 66.264
10 | 1.438 | 0.02456 | 0.004 | 58.573
10.5 | 1.469 | 0.02886 | 0.004 | 50.884
11 | 1.492 | 0.03379 | 0.003 | 44.166
11.5 | 1.491 | 0.03959 | 0.003 | 37.674
12 | 1.466 | 0.04685 | 0.003 | 31.284
12.5 | 1.387 | 0.05706 | 0.002 | 24.315
13 | 1.054 | 0.08903 | 0.002 | 11.835
13.5 | 0.903 | 0.09676 | 0.001 | 9.334
14 | 0.929 | 0.10577 | 0.001 | 8.781
14.5 | 0.954 | 0.11381 | 0 | 8.387
15 | 0.98 | 0.12011 | 0 | 8.162
15.5 | 1.006 | 0.12416 | 0 | 8.102
16 | 0.994 | 0.13785 | -0.001 | 7.214

## 64. Re 3M Mach 0.50 (2)
BIGFOIL.COM POLAR EXPORT
NACA44113
NACA44113 |  |  |  | Cl Max: | 1.7781 | at alpha= | 12 | deg
XFOIL ncrit=9 |  |  |  | L/D Max: | 135.959 | at alpha= | 8 | deg
Re: | 3000000 |  |  | Cd Min: | 0.25048 | at alpha= | -20 | deg
Mach: | 0.5 |  |  | Cl=0 at alpha= | -2.4632 | deg
|  |  |  | @ Cl=0.1, Cd= | 0.0086592
|  |  |  | @ Cl=0.4, Cd= | 0.0082663
|  |  |  | @ Cl=0.6, Cd= | 0.0084162
alpha (deg) | Cl | Cd | Cm | Cl/Cd
-20 | -0.6693 | 0.25048 | 0.0595 | -2.6721
-19.5 | -0.6463 | 0.2439 | 0.0553 | -2.6499
-19 | -0.6232 | 0.23707 | 0.0511 | -2.6288
-18.5 | -0.6004 | 0.22996 | 0.047 | -2.6109
-18 | -0.5785 | 0.22137 | 0.0425 | -2.6133
-17.5 | -0.5574 | 0.21329 | 0.0383 | -2.6133
-17 | -0.5363 | 0.20556 | 0.0342 | -2.609
-16.5 | -0.5161 | 0.19801 | 0.0305 | -2.6064
-16 | -0.4943 | 0.19125 | 0.027 | -2.5846
-15.5 | -0.4726 | 0.18452 | 0.0236 | -2.5612
-15 | -0.4519 | 0.17692 | 0.0199 | -2.5543
-14.5 | -0.4338 | 0.16897 | 0.0162 | -2.5673
-14 | -0.4071 | 0.16025 | 0.0101 | -2.5404
-13.5 | -0.309 | 0.14415 | -0.0192 | -2.1436
-13 | -0.2941 | 0.13725 | -0.0218 | -2.1428
-12.5 | -0.2792 | 0.13026 | -0.0247 | -2.1434
-11.5 | -0.2469 | 0.11724 | -0.0301 | -2.1059
-11 | -0.2366 | 0.10952 | -0.0333 | -2.1603
-10.5 | -0.2251 | 0.10245 | -0.0362 | -2.1972
-10 | -0.2126 | 0.09593 | -0.0388 | -2.2162
-9.5 | -0.2045 | 0.0888 | -0.0417 | -2.3029
-9 | -0.2016 | 0.0812 | -0.0449 | -2.4828
-8.5 | -0.2014 | 0.07386 | -0.0482 | -2.7268
-8 | -0.2163 | 0.06512 | -0.0538 | -3.3216
-7 | -0.2486 | 0.05494 | -0.0499 | -4.5249
-6.5 | -0.2598 | 0.04882 | -0.0459 | -5.3216
-6 | -0.2501 | 0.04387 | -0.0415 | -5.7009
-5.5 | -0.2443 | 0.03731 | -0.0355 | -6.5478
-5 | -0.2318 | 0.03077 | -0.0285 | -7.5333
-4 | -0.1982 | 0.01294 | -0.0131 | -15.3168
-3.5 | -0.1309 | 0.01038 | -0.0115 | -12.6108
-3 | -0.0678 | 0.00957 | -0.0087 | -7.0846
-2.5 | -0.0045 | 0.00914 | -0.006 | -0.49234
-2 | 0.0567 | 0.00879 | -0.0031 | 6.4505
-1.5 | 0.1196 | 0.0086 | -0.0007 | 13.907
-1 | 0.1825 | 0.00842 | 0.0014 | 21.6746
-0.5 | 0.2458 | 0.00836 | 0.0034 | 29.4019
0 | 0.31 | 0.00829 | 0.005 | 37.3945
0.5 | 0.374 | 0.00825 | 0.0066 | 45.3333
1 | 0.4377 | 0.00829 | 0.0082 | 52.7986
1.5 | 0.5028 | 0.0083 | 0.0095 | 60.5783
2 | 0.5672 | 0.00836 | 0.0109 | 67.8469
2.5 | 0.6314 | 0.00847 | 0.0124 | 74.5455
3 | 0.6964 | 0.00853 | 0.0138 | 81.6413
4 | 0.7636 | 0.00693 | 0.0287 | 110.1876
4.5 | 0.8233 | 0.00697 | 0.0316 | 118.1205
5 | 0.9051 | 0.00733 | 0.03 | 123.4789
6 | 1.0759 | 0.00818 | 0.0259 | 131.5281
6.5 | 1.1477 | 0.00869 | 0.0267 | 132.0713
7 | 1.2271 | 0.0091 | 0.0264 | 134.8462
7.5 | 1.3082 | 0.00968 | 0.0259 | 135.1446
8 | 1.3895 | 0.01022 | 0.0257 | 135.9589
8.5 | 1.4675 | 0.01089 | 0.0264 | 134.7567
9 | 1.5348 | 0.01168 | 0.029 | 131.4041
9.5 | 1.6165 | 0.01249 | 0.0293 | 129.4235
10 | 1.6879 | 0.01354 | 0.0311 | 124.6603
10.5 | 1.7552 | 0.01468 | 0.0335 | 119.564
11 | 1.7547 | 0.01642 | 0.0441 | 106.8636
11.5 | 1.772 | 0.01867 | 0.0508 | 94.9116
12 | 1.7781 | 0.02255 | 0.0551 | 78.8514
12.5 | 1.7667 | 0.02854 | 0.057 | 61.9026
13 | 1.7133 | 0.03796 | 0.0564 | 45.1344
13.5 | 1.6308 | 0.04963 | 0.0542 | 32.8592
14 | 1.5487 | 0.06165 | 0.0507 | 25.1208
14.5 | 1.4731 | 0.07403 | 0.046 | 19.8987
15 | 1.4264 | 0.08462 | 0.0419 | 16.8565
15.5 | 1.3886 | 0.09487 | 0.0377 | 14.6369
16 | 1.3458 | 0.10609 | 0.0326 | 12.6855
16.5 | 1.3209 | 0.11584 | 0.0281 | 11.4028
17 | 1.2885 | 0.12685 | 0.0224 | 10.1577

## 65. Re 4M Mach 0.00 (1)
BIGFOIL.COM POLAR EXPORT
NACA44113
NACA44113 |  |  |  | Cl Max: | 1.64 | at alpha= | 16 | deg
JavaFoil+Calcfoil stall+Eppler ext transition |  |  |  | L/D Max: | 131.227 | at alpha= | 7.5 | deg
Re: | 4000000 |  |  | Cd Min: | 0.00786 | at alpha= | 3.5 | deg
Mach: | 0 |  |  | Cl=0 at alpha= | -1.8667 | deg
|  |  |  | @ Cl=0.1, Cd= | 0.010536
|  |  |  | @ Cl=0.4, Cd= | 0.010305
|  |  |  | @ Cl=0.6, Cd= | 0.009468
alpha (deg) | Cl | Cd | Cm | Cl/Cd
-18.5 | -0.606 | 0.15307 | 0.005 | -3.961
-18 | -0.618 | 0.14524 | 0.005 | -4.257
-17.5 | -0.63 | 0.13876 | 0.005 | -4.538
-17 | -0.64 | 0.13172 | 0.005 | -4.862
-16.5 | -0.65 | 0.12473 | 0.005 | -5.212
-16 | -0.659 | 0.11855 | 0.005 | -5.558
-15.5 | -0.666 | 0.11224 | 0.006 | -5.935
-15 | -0.672 | 0.10616 | 0.006 | -6.333
-14.5 | -0.677 | 0.10061 | 0.006 | -6.726
-14 | -0.679 | 0.09549 | 0.006 | -7.115
-13.5 | -0.68 | 0.09018 | 0.006 | -7.54
-13 | -0.679 | 0.08543 | 0.006 | -7.943
-12.5 | -0.675 | 0.08036 | 0.006 | -8.398
-12 | -0.669 | 0.07589 | 0.006 | -8.81
-11.5 | -0.66 | 0.07168 | 0.006 | -9.202
-11 | -0.648 | 0.06737 | 0.006 | -9.622
-10.5 | -0.634 | 0.06342 | 0.006 | -9.993
-10 | -0.617 | 0.05971 | 0.006 | -10.325
-9.5 | -0.596 | 0.05619 | 0.007 | -10.613
-9 | -0.573 | 0.05286 | 0.007 | -10.847
-8.5 | -0.548 | 0.04973 | 0.007 | -11.012
-8 | -0.519 | 0.04676 | 0.007 | -11.092
-7.5 | -0.487 | 0.04403 | 0.007 | -11.058
-7 | -0.453 | 0.04133 | 0.007 | -10.958
-6.5 | -0.417 | 0.03872 | 0.007 | -10.766
-6 | -0.379 | 0.03577 | 0.007 | -10.601
-5.5 | -0.411 | 0.01048 | 0.011 | -39.244
-5 | -0.359 | 0.01108 | 0.011 | -32.414
-4.5 | -0.305 | 0.01089 | 0.011 | -28.036
-4 | -0.25 | 0.0107 | 0.011 | -23.343
-3.5 | -0.193 | 0.01049 | 0.011 | -18.406
-3 | -0.135 | 0.0104 | 0.011 | -12.979
-2.5 | -0.076 | 0.01026 | 0.011 | -7.406
-2 | -0.016 | 0.01014 | 0.011 | -1.611
-1.5 | 0.044 | 0.01004 | 0.01 | 4.369
-1 | 0.105 | 0.01058 | 0.01 | 9.882
-0.5 | 0.165 | 0.01049 | 0.01 | 15.774
0 | 0.227 | 0.01045 | 0.01 | 21.678
0.5 | 0.287 | 0.01032 | 0.01 | 27.816
1 | 0.348 | 0.01034 | 0.01 | 33.605
1.5 | 0.408 | 0.0103 | 0.009 | 39.619
2 | 0.468 | 0.00981 | 0.009 | 47.717
2.5 | 0.528 | 0.00986 | 0.009 | 53.612
3 | 0.588 | 0.00987 | 0.009 | 59.62
3.5 | 0.648 | 0.00786 | 0.008 | 82.454
4 | 0.708 | 0.00798 | 0.008 | 88.705
4.5 | 0.767 | 0.00819 | 0.008 | 93.609
5 | 0.826 | 0.00793 | 0.008 | 104.14
5.5 | 0.885 | 0.00819 | 0.007 | 108.038
6 | 0.943 | 0.00801 | 0.007 | 117.789
6.5 | 1.001 | 0.00845 | 0.007 | 118.493
7 | 1.058 | 0.00832 | 0.006 | 127.232
7.5 | 1.115 | 0.0085 | 0.006 | 131.227
8 | 1.171 | 0.00911 | 0.006 | 128.508
8.5 | 1.226 | 0.00939 | 0.005 | 130.613
9 | 1.28 | 0.00977 | 0.005 | 131.051
9.5 | 1.332 | 0.01021 | 0.005 | 130.441
10 | 1.382 | 0.01072 | 0.004 | 128.922
10.5 | 1.429 | 0.01141 | 0.004 | 125.235
11 | 1.474 | 0.01226 | 0.003 | 120.194
11.5 | 1.511 | 0.01343 | 0.003 | 112.505
12 | 1.544 | 0.0149 | 0.003 | 103.656
12.5 | 1.573 | 0.01681 | 0.002 | 93.572
13 | 1.597 | 0.01923 | 0.002 | 83.023
13.5 | 1.617 | 0.02225 | 0.001 | 72.651
14 | 1.631 | 0.02614 | 0.001 | 62.375
14.5 | 1.639 | 0.03129 | 0 | 52.375
15 | 1.634 | 0.04087 | 0 | 39.976
15.5 | 1.634 | 0.04905 | 0 | 33.322
16 | 1.64 | 0.05444 | -0.001 | 30.117
16.5 | 1.64 | 0.05956 | -0.001 | 27.534
17 | 1.636 | 0.06489 | -0.002 | 25.218
17.5 | 1.63 | 0.06996 | -0.002 | 23.3
18 | 1.62 | 0.0753 | -0.002 | 21.511
18.5 | 1.606 | 0.08087 | -0.003 | 19.855
19 | 1.589 | 0.08649 | -0.003 | 18.368
19.5 | 1.569 | 0.09211 | -0.004 | 17.03
20 | 1.546 | 0.09816 | -0.004 | 15.745

## 66. Re 4M Mach 0.00 (2)
BIGFOIL.COM POLAR EXPORT
NACA44113
NACA44113 |  |  |  | Cl Max: | 1.7447 | at alpha= | 14 | deg
XFOIL ncrit=9 |  |  |  | L/D Max: | 160.52 | at alpha= | 9.5 | deg
Re: | 4000000 |  |  | Cd Min: | 0.08188 | at alpha= | 19 | deg
Mach: | 0 |  |  | Cl=0 at alpha= | -2.2588 | deg
|  |  |  | @ Cl=0.1, Cd= | 0.0075138
|  |  |  | @ Cl=0.4, Cd= | 0.0073419
|  |  |  | @ Cl=0.6, Cd= | 0.0066908
alpha (deg) | Cl | Cd | Cm | Cl/Cd
-15.5 | -1.327 | 0.03067 | -0.0274 | -43.267
-15 | -1.3201 | 0.02218 | -0.0231 | -59.5176
-14.5 | -1.2829 | 0.0203 | -0.0203 | -63.197
-14 | -1.2429 | 0.01894 | -0.0175 | -65.623
-13.5 | -1.2015 | 0.01786 | -0.0148 | -67.2732
-13 | -1.1606 | 0.01683 | -0.0119 | -68.9602
-12.5 | -1.104 | 0.01493 | -0.0127 | -73.9451
-12 | -1.0429 | 0.0137 | -0.014 | -76.1241
-11.5 | -0.9418 | 0.01269 | -0.0237 | -74.2159
-11 | -0.8995 | 0.01236 | -0.0206 | -72.7751
-10.5 | -0.8528 | 0.01196 | -0.0184 | -71.3043
-10 | -0.8041 | 0.0116 | -0.0166 | -69.319
-9.5 | -0.7543 | 0.01123 | -0.0151 | -67.1683
-9 | -0.7039 | 0.0109 | -0.0136 | -64.578
-8.5 | -0.6547 | 0.01027 | -0.0119 | -63.7488
-8 | -0.6038 | 0.00993 | -0.0105 | -60.8056
-7.5 | -0.5526 | 0.00968 | -0.0092 | -57.0868
-7 | -0.501 | 0.00944 | -0.0079 | -53.072
-6.5 | -0.4489 | 0.00925 | -0.0067 | -48.5297
-6 | -0.3977 | 0.00892 | -0.0053 | -44.5852
-5.5 | -0.3456 | 0.00869 | -0.0041 | -39.7699
-5 | -0.2928 | 0.00852 | -0.003 | -34.3662
-4.5 | -0.2395 | 0.00836 | -0.002 | -28.6483
-4 | -0.1872 | 0.00812 | -0.0008 | -23.0542
-3.5 | -0.1337 | 0.00798 | 0.0001 | -16.7544
-3 | -0.0795 | 0.00788 | 0.0009 | -10.0888
-2.5 | -0.0262 | 0.00772 | 0.0018 | -3.3938
-2 | 0.0281 | 0.00765 | 0.0025 | 3.6732
-1.5 | 0.0823 | 0.00753 | 0.0033 | 10.9296
-1 | 0.1368 | 0.00748 | 0.0039 | 18.2888
-0.5 | 0.1914 | 0.00742 | 0.0045 | 25.7951
0 | 0.2462 | 0.00737 | 0.005 | 33.4057
0.5 | 0.3008 | 0.00737 | 0.0056 | 40.8141
1 | 0.3558 | 0.00735 | 0.006 | 48.4082
1.5 | 0.4107 | 0.00734 | 0.0065 | 55.9537
2 | 0.4652 | 0.00738 | 0.007 | 63.0352
2.5 | 0.5201 | 0.00738 | 0.0073 | 70.4743
3 | 0.5746 | 0.0074 | 0.0077 | 77.6486
3.5 | 0.6097 | 0.00642 | 0.0118 | 94.9688
4 | 0.6379 | 0.00565 | 0.0179 | 112.9027
4.5 | 0.6883 | 0.00564 | 0.0193 | 122.039
5 | 0.7439 | 0.00581 | 0.0194 | 128.0379
5.5 | 0.8018 | 0.00599 | 0.0189 | 133.8564
6 | 0.8703 | 0.00621 | 0.016 | 140.1449
6.5 | 0.9318 | 0.00651 | 0.0146 | 143.1336
7 | 0.9881 | 0.0067 | 0.0143 | 147.4776
7.5 | 1.0523 | 0.00693 | 0.0121 | 151.847
8 | 1.1141 | 0.00724 | 0.0104 | 153.8812
8.5 | 1.1763 | 0.00746 | 0.0086 | 157.681
9 | 1.2369 | 0.00779 | 0.007 | 158.7805
9.5 | 1.297 | 0.00808 | 0.0055 | 160.5198
10 | 1.3546 | 0.00844 | 0.0045 | 160.4976
10.5 | 1.4086 | 0.00879 | 0.0042 | 160.2503
11 | 1.4617 | 0.00932 | 0.0038 | 156.8348
11.5 | 1.5198 | 0.00987 | 0.0022 | 153.9818
12 | 1.576 | 0.01046 | 0.0009 | 150.6692
12.5 | 1.6302 | 0.01116 | -0.0001 | 146.0753
13 | 1.6818 | 0.01201 | -0.0009 | 140.0333
13.5 | 1.7306 | 0.01305 | -0.0014 | 132.613
14 | 1.7447 | 0.01421 | 0.005 | 122.7797
14.5 | 1.7317 | 0.01536 | 0.0163 | 112.7409
15 | 1.731 | 0.01712 | 0.0233 | 101.1098
15.5 | 1.7277 | 0.01988 | 0.0283 | 86.9064
16 | 1.7185 | 0.02415 | 0.0309 | 71.1594
16.5 | 1.7077 | 0.02968 | 0.0313 | 57.5371
17 | 1.6844 | 0.03724 | 0.0302 | 45.2309
17.5 | 1.655 | 0.04596 | 0.0283 | 36.0096
18 | 1.6046 | 0.05748 | 0.0253 | 27.9158
18.5 | 1.5571 | 0.06917 | 0.0218 | 22.5112
19 | 1.5053 | 0.08188 | 0.0176 | 18.3842

## 67. Re 4M Mach 0.10 (1)
BIGFOIL.COM POLAR EXPORT
NACA44113
NACA44113 |  |  |  | Cl Max: | 1.635 | at alpha= | 14.5 | deg
JavaFoil+Calcfoil stall+Eppler ext transition |  |  |  | L/D Max: | 136.207 | at alpha= | 7.5 | deg
Re: | 4000000 |  |  | Cd Min: | 0.00777 | at alpha= | 4.5 | deg
Mach: | 0.1 |  |  | Cl=0 at alpha= | -1.8667 | deg
|  |  |  | @ Cl=0.1, Cd= | 0.010573
|  |  |  | @ Cl=0.4, Cd= | 0.0099803
|  |  |  | @ Cl=0.6, Cd= | 0.009621
alpha (deg) | Cl | Cd | Cm | Cl/Cd
-18 | -0.571 | 0.14913 | 0.005 | -3.828
-17.5 | -0.585 | 0.14176 | 0.005 | -4.126
-17 | -0.598 | 0.13453 | 0.005 | -4.447
-16.5 | -0.611 | 0.12809 | 0.005 | -4.769
-16 | -0.623 | 0.12083 | 0.005 | -5.152
-15.5 | -0.633 | 0.11431 | 0.006 | -5.537
-15 | -0.642 | 0.10803 | 0.006 | -5.942
-14.5 | -0.649 | 0.10239 | 0.006 | -6.341
-14 | -0.655 | 0.09656 | 0.006 | -6.781
-13.5 | -0.658 | 0.0916 | 0.006 | -7.186
-13 | -0.66 | 0.08619 | 0.006 | -7.653
-12.5 | -0.658 | 0.08138 | 0.006 | -8.091
-12 | -0.655 | 0.07674 | 0.006 | -8.529
-11.5 | -0.648 | 0.07229 | 0.006 | -8.964
-11 | -0.639 | 0.06813 | 0.006 | -9.372
-10.5 | -0.626 | 0.06398 | 0.006 | -9.785
-10 | -0.61 | 0.06031 | 0.006 | -10.122
-9.5 | -0.592 | 0.0567 | 0.007 | -10.438
-9 | -0.57 | 0.05335 | 0.007 | -10.686
-8.5 | -0.545 | 0.05012 | 0.007 | -10.88
-8 | -0.517 | 0.04716 | 0.007 | -10.968
-7.5 | -0.486 | 0.04441 | 0.007 | -10.948
-7 | -0.453 | 0.04176 | 0.007 | -10.837
-6.5 | -0.417 | 0.03904 | 0.007 | -10.678
-6 | -0.379 | 0.0362 | 0.007 | -10.48
-5.5 | -0.343 | 0.03159 | 0.008 | -10.845
-5 | -0.36 | 0.01113 | 0.011 | -32.373
-4.5 | -0.306 | 0.01094 | 0.011 | -28.003
-4 | -0.251 | 0.01075 | 0.011 | -23.325
-3.5 | -0.194 | 0.01057 | 0.011 | -18.327
-3 | -0.136 | 0.01042 | 0.011 | -13.009
-2.5 | -0.076 | 0.01026 | 0.011 | -7.443
-2 | -0.016 | 0.01014 | 0.011 | -1.618
-1.5 | 0.044 | 0.01004 | 0.011 | 4.392
-1 | 0.105 | 0.01062 | 0.01 | 9.89
-0.5 | 0.166 | 0.01049 | 0.01 | 15.854
0 | 0.228 | 0.01043 | 0.01 | 21.832
0.5 | 0.289 | 0.01045 | 0.01 | 27.602
1 | 0.349 | 0.01039 | 0.01 | 33.633
1.5 | 0.41 | 0.0099 | 0.009 | 41.418
2 | 0.471 | 0.00987 | 0.009 | 47.688
2.5 | 0.531 | 0.00986 | 0.009 | 53.843
3 | 0.591 | 0.00993 | 0.009 | 59.54
3.5 | 0.651 | 0.00787 | 0.008 | 82.731
4 | 0.711 | 0.00806 | 0.008 | 88.171
4.5 | 0.771 | 0.00777 | 0.008 | 99.146
5 | 0.83 | 0.008 | 0.008 | 103.68
5.5 | 0.889 | 0.00826 | 0.007 | 107.552
6 | 0.947 | 0.00807 | 0.007 | 117.392
6.5 | 1.006 | 0.00809 | 0.007 | 124.244
7 | 1.063 | 0.00824 | 0.006 | 128.977
7.5 | 1.12 | 0.00822 | 0.006 | 136.207
8 | 1.176 | 0.00919 | 0.006 | 127.938
8.5 | 1.231 | 0.00948 | 0.005 | 129.898
9 | 1.285 | 0.00987 | 0.005 | 130.151
9.5 | 1.336 | 0.01034 | 0.005 | 129.313
10 | 1.386 | 0.01088 | 0.004 | 127.431
10.5 | 1.434 | 0.01161 | 0.004 | 123.491
11 | 1.478 | 0.01253 | 0.003 | 117.943
11.5 | 1.514 | 0.01378 | 0.003 | 109.899
12 | 1.547 | 0.01534 | 0.003 | 100.794
12.5 | 1.574 | 0.01737 | 0.002 | 90.654
13 | 1.597 | 0.01997 | 0.002 | 79.959
13.5 | 1.616 | 0.02317 | 0.001 | 69.752
14 | 1.629 | 0.02722 | 0.001 | 59.839
14.5 | 1.635 | 0.03274 | 0 | 49.943
15 | 1.627 | 0.04358 | 0 | 37.328
15.5 | 1.628 | 0.05084 | 0 | 32.033
16 | 1.632 | 0.05628 | -0.001 | 28.998
16.5 | 1.63 | 0.06141 | -0.001 | 26.547
17 | 1.624 | 0.06675 | -0.002 | 24.331
17.5 | 1.615 | 0.07196 | -0.002 | 22.435
18 | 1.601 | 0.07745 | -0.002 | 20.668
18.5 | 1.583 | 0.08308 | -0.003 | 19.06
19 | 1.562 | 0.08891 | -0.003 | 17.571
19.5 | 1.538 | 0.09501 | -0.004 | 16.186

## 68. Re 4M Mach 0.10 (2)
BIGFOIL.COM POLAR EXPORT
NACA44113
NACA44113 |  |  |  | Cl Max: | 1.7436 | at alpha= | 14 | deg
XFOIL ncrit=9 |  |  |  | L/D Max: | 160.553 | at alpha= | 9.5 | deg
Re: | 4000000 |  |  | Cd Min: | 0.08748 | at alpha= | 19 | deg
Mach: | 0.1 |  |  | Cl=0 at alpha= | -2.2628 | deg
|  |  |  | @ Cl=0.1, Cd= | 0.0075278
|  |  |  | @ Cl=0.4, Cd= | 0.0073525
|  |  |  | @ Cl=0.6, Cd= | 0.0069365
alpha (deg) | Cl | Cd | Cm | Cl/Cd
-14 | -1.234 | 0.02498 | -0.0214 | -49.3995
-13.5 | -1.2056 | 0.02006 | -0.0181 | -60.0997
-13 | -1.1665 | 0.01839 | -0.0148 | -63.4312
-12.5 | -1.1083 | 0.01687 | -0.0154 | -65.6965
-12 | -1.0507 | 0.01466 | -0.0161 | -71.6712
-11.5 | -0.9502 | 0.01327 | -0.0254 | -71.6051
-11 | -0.9074 | 0.01283 | -0.0222 | -70.7249
-10.5 | -0.8601 | 0.01234 | -0.0199 | -69.7002
-10 | -0.8109 | 0.01191 | -0.0179 | -68.0856
-9.5 | -0.7606 | 0.01147 | -0.0162 | -66.3121
-9 | -0.7096 | 0.01109 | -0.0146 | -63.9856
-8.5 | -0.6593 | 0.01051 | -0.013 | -62.7307
-8 | -0.6081 | 0.01008 | -0.0114 | -60.3274
-7.5 | -0.5564 | 0.0098 | -0.01 | -56.7755
-7 | -0.5041 | 0.00954 | -0.0086 | -52.8407
-6.5 | -0.4517 | 0.00932 | -0.0073 | -48.4657
-6 | -0.3996 | 0.00901 | -0.0059 | -44.3507
-5.5 | -0.3474 | 0.00874 | -0.0046 | -39.7483
-5 | -0.2942 | 0.00856 | -0.0034 | -34.3692
-4.5 | -0.2407 | 0.00839 | -0.0023 | -28.6889
-4 | -0.1878 | 0.00815 | -0.0012 | -23.0429
-3.5 | -0.1341 | 0.00801 | -0.0001 | -16.7416
-3 | -0.0795 | 0.0079 | 0.0007 | -10.0633
-2.5 | -0.0259 | 0.00774 | 0.0017 | -3.3463
-2 | 0.0287 | 0.00766 | 0.0024 | 3.7467
-1.5 | 0.0833 | 0.00754 | 0.0032 | 11.0477
-1 | 0.1381 | 0.0075 | 0.0039 | 18.4133
-0.5 | 0.193 | 0.00743 | 0.0045 | 25.9758
0 | 0.2481 | 0.00738 | 0.0051 | 33.6179
0.5 | 0.303 | 0.00738 | 0.0056 | 41.0569
1 | 0.3584 | 0.00736 | 0.0061 | 48.6957
1.5 | 0.4136 | 0.00735 | 0.0065 | 56.2721
2 | 0.4683 | 0.0074 | 0.0071 | 63.2838
2.5 | 0.5237 | 0.0074 | 0.0074 | 70.7703
3 | 0.5785 | 0.00742 | 0.0079 | 77.965
3.5 | 0.6163 | 0.00657 | 0.0115 | 93.8052
4 | 0.6424 | 0.00567 | 0.0181 | 113.2981
4.5 | 0.6928 | 0.00567 | 0.0196 | 122.1869
5 | 0.7485 | 0.00584 | 0.0198 | 128.1678
5.5 | 0.8073 | 0.00602 | 0.0192 | 134.103
6 | 0.8761 | 0.00625 | 0.0164 | 140.176
6.5 | 0.9383 | 0.00655 | 0.0149 | 143.2519
7 | 0.995 | 0.00673 | 0.0147 | 147.8455
7.5 | 1.0597 | 0.00699 | 0.0126 | 151.6023
8 | 1.1222 | 0.00728 | 0.0108 | 154.1484
8.5 | 1.1849 | 0.00752 | 0.0091 | 157.5665
9 | 1.2459 | 0.00787 | 0.0076 | 158.31
9.5 | 1.3069 | 0.00814 | 0.0061 | 160.5528
10 | 1.3646 | 0.00854 | 0.0052 | 159.7892
10.5 | 1.419 | 0.00888 | 0.0051 | 159.7973
11 | 1.4735 | 0.00941 | 0.0046 | 156.5887
11.5 | 1.5322 | 0.00998 | 0.0031 | 153.5271
12 | 1.5887 | 0.01061 | 0.0019 | 149.7361
12.5 | 1.6433 | 0.01134 | 0.001 | 144.9118
13 | 1.6953 | 0.01221 | 0.0003 | 138.8452
13.5 | 1.7411 | 0.01337 | 0.0005 | 130.2244
14 | 1.7436 | 0.01444 | 0.0094 | 120.7479
14.5 | 1.7344 | 0.01574 | 0.0196 | 110.1906
15 | 1.7315 | 0.01785 | 0.0263 | 97.0028
15.5 | 1.7257 | 0.02113 | 0.0306 | 81.6706
16 | 1.7136 | 0.0261 | 0.0324 | 65.6552
16.5 | 1.6971 | 0.03259 | 0.0321 | 52.0743
17 | 1.6671 | 0.04115 | 0.0305 | 40.5128
17.5 | 1.6314 | 0.05069 | 0.0283 | 32.1839
18 | 1.5771 | 0.06283 | 0.0249 | 25.1011
18.5 | 1.5236 | 0.07545 | 0.0209 | 20.1935
19 | 1.4781 | 0.08748 | 0.0167 | 16.8964

## 69. Re 4M Mach 0.25 (1)
BIGFOIL.COM POLAR EXPORT
NACA44113
NACA44113 |  |  |  | Cl Max: | 1.609 | at alpha= | 14 | deg
JavaFoil+Calcfoil stall+Eppler ext transition |  |  |  | L/D Max: | 134.5 | at alpha= | 7 | deg
Re: | 4000000 |  |  | Cd Min: | 0.00785 | at alpha= | 5 | deg
Mach: | 0.25 |  |  | Cl=0 at alpha= | -1.8629 | deg
|  |  |  | @ Cl=0.1, Cd= | 0.010176
|  |  |  | @ Cl=0.4, Cd= | 0.010057
|  |  |  | @ Cl=0.6, Cd= | 0.010133
alpha (deg) | Cl | Cd | Cm | Cl/Cd
-15.5 | -0.322 | 0.13189 | 0.005 | -2.441
-15 | -0.363 | 0.1247 | 0.005 | -2.915
-14.5 | -0.401 | 0.11593 | 0.005 | -3.461
-14 | -0.435 | 0.10909 | 0.006 | -3.99
-13.5 | -0.466 | 0.10328 | 0.006 | -4.508
-13 | -0.492 | 0.09765 | 0.006 | -5.041
-12.5 | -0.515 | 0.09068 | 0.006 | -5.678
-12 | -0.533 | 0.08449 | 0.006 | -6.311
-11.5 | -0.547 | 0.07849 | 0.006 | -6.968
-11 | -0.556 | 0.07354 | 0.006 | -7.557
-10.5 | -0.56 | 0.06865 | 0.006 | -8.153
-10 | -0.558 | 0.06428 | 0.006 | -8.688
-9.5 | -0.552 | 0.05997 | 0.006 | -9.209
-9 | -0.541 | 0.0561 | 0.006 | -9.645
-8.5 | -0.525 | 0.05259 | 0.007 | -9.985
-8 | -0.504 | 0.04929 | 0.007 | -10.223
-7.5 | -0.478 | 0.04635 | 0.007 | -10.315
-7 | -0.449 | 0.04353 | 0.007 | -10.304
-6.5 | -0.416 | 0.04077 | 0.007 | -10.195
-6 | -0.38 | 0.03816 | 0.007 | -9.953
-5.5 | -0.341 | 0.03548 | 0.007 | -9.624
-5 | -0.301 | 0.03229 | 0.008 | -9.335
-4.5 | -0.312 | 0.0104 | 0.012 | -30.008
-4 | -0.256 | 0.01101 | 0.012 | -23.241
-3.5 | -0.198 | 0.01084 | 0.011 | -18.279
-3 | -0.139 | 0.0106 | 0.011 | -13.095
-2.5 | -0.078 | 0.01049 | 0.011 | -7.458
-2 | -0.017 | 0.01035 | 0.011 | -1.627
-1.5 | 0.045 | 0.01022 | 0.011 | 4.425
-1 | 0.108 | 0.01017 | 0.011 | 10.604
-0.5 | 0.171 | 0.01074 | 0.01 | 15.901
0 | 0.234 | 0.01066 | 0.01 | 21.929
0.5 | 0.296 | 0.01061 | 0.01 | 27.943
1 | 0.359 | 0.01005 | 0.01 | 35.709
1.5 | 0.421 | 0.01006 | 0.01 | 41.864
2 | 0.483 | 0.01008 | 0.009 | 47.955
2.5 | 0.545 | 0.01008 | 0.009 | 54.066
3 | 0.607 | 0.01014 | 0.009 | 59.861
3.5 | 0.668 | 0.00812 | 0.009 | 82.323
4 | 0.73 | 0.00786 | 0.008 | 92.876
4.5 | 0.791 | 0.00806 | 0.008 | 98.085
5 | 0.851 | 0.00785 | 0.008 | 108.463
5.5 | 0.912 | 0.00812 | 0.007 | 112.286
6 | 0.971 | 0.008 | 0.007 | 121.413
6.5 | 1.03 | 0.00811 | 0.007 | 127.035
7 | 1.089 | 0.0081 | 0.006 | 134.5
7.5 | 1.146 | 0.00935 | 0.006 | 122.588
8 | 1.203 | 0.00967 | 0.006 | 124.33
8.5 | 1.257 | 0.01003 | 0.005 | 125.411
9 | 1.31 | 0.01053 | 0.005 | 124.471
9.5 | 1.361 | 0.01115 | 0.005 | 122.055
10 | 1.408 | 0.01197 | 0.004 | 117.706
10.5 | 1.453 | 0.01295 | 0.004 | 112.205
11 | 1.494 | 0.01435 | 0.003 | 104.09
11.5 | 1.527 | 0.01607 | 0.003 | 95.008
12 | 1.555 | 0.01836 | 0.003 | 84.697
12.5 | 1.577 | 0.02116 | 0.002 | 74.55
13 | 1.595 | 0.02459 | 0.002 | 64.855
13.5 | 1.606 | 0.02893 | 0.001 | 55.524
14 | 1.609 | 0.03453 | 0.001 | 46.607
14.5 | 1.597 | 0.04518 | 0 | 35.355
15 | 1.588 | 0.05489 | 0 | 28.927
15.5 | 1.582 | 0.06074 | 0 | 26.042
16 | 1.571 | 0.06652 | -0.001 | 23.614
16.5 | 1.55 | 0.07244 | -0.001 | 21.4
17 | 1.522 | 0.07854 | -0.002 | 19.381
17.5 | 1.487 | 0.08485 | -0.002 | 17.526
18 | 1.445 | 0.09139 | -0.002 | 15.812
18.5 | 1.396 | 0.09827 | -0.003 | 14.209
19 | 1.341 | 0.10544 | -0.003 | 12.717

## 70. Re 4M Mach 0.25 (2)
BIGFOIL.COM POLAR EXPORT
NACA44113
NACA44113 |  |  |  | Cl Max: | 1.7647 | at alpha= | 13 | deg
XFOIL ncrit=9 |  |  |  | L/D Max: | 158.06 | at alpha= | 9.5 | deg
Re: | 4000000 |  |  | Cd Min: | 0.16159 | at alpha= | -15 | deg
Mach: | 0.25 |  |  | Cl=0 at alpha= | -2.2864 | deg
|  |  |  | @ Cl=0.1, Cd= | 0.0076199
|  |  |  | @ Cl=0.4, Cd= | 0.0074444
|  |  |  | @ Cl=0.6, Cd= | 0.0075586
alpha (deg) | Cl | Cd | Cm | Cl/Cd
-15 | -0.4764 | 0.16159 | 0.0175 | -2.9482
-14.5 | -0.4656 | 0.15393 | 0.0144 | -3.0248
-12.5 | -0.3408 | 0.10914 | -0.0331 | -3.1226
-12 | -0.3351 | 0.10237 | -0.0358 | -3.2734
-11.5 | -0.3326 | 0.09518 | -0.0387 | -3.4944
-11 | -0.334 | 0.08762 | -0.0419 | -3.8119
-10.5 | -0.7979 | 0.03311 | -0.036 | -24.0985
-10 | -0.8421 | 0.01663 | -0.0258 | -50.6374
-9.5 | -0.7934 | 0.01442 | -0.0232 | -55.0208
-9 | -0.7408 | 0.01321 | -0.0208 | -56.0787
-8.5 | -0.6869 | 0.01223 | -0.0187 | -56.1652
-8 | -0.6317 | 0.01159 | -0.0167 | -54.5039
-7.5 | -0.5777 | 0.01071 | -0.0146 | -53.9402
-7 | -0.5224 | 0.01024 | -0.0128 | -51.0156
-6.5 | -0.4669 | 0.00984 | -0.0111 | -47.4492
-6 | -0.4115 | 0.00953 | -0.0094 | -43.1794
-5.5 | -0.3564 | 0.00918 | -0.0077 | -38.8235
-5 | -0.3018 | 0.00882 | -0.006 | -34.2177
-4.5 | -0.2464 | 0.0086 | -0.0045 | -28.6512
-4 | -0.1905 | 0.0084 | -0.0031 | -22.6786
-3.5 | -0.1359 | 0.00815 | -0.0016 | -16.6748
-3 | -0.0797 | 0.008 | -0.0005 | -9.9625
-2.5 | -0.0241 | 0.00786 | 0.0008 | -3.0662
-2 | 0.0323 | 0.00772 | 0.0018 | 4.1839
-1.5 | 0.0886 | 0.00763 | 0.0027 | 11.6121
-1 | 0.1451 | 0.00758 | 0.0036 | 19.1425
-0.5 | 0.202 | 0.00749 | 0.0044 | 26.9693
0 | 0.2586 | 0.00746 | 0.0051 | 34.6649
0.5 | 0.3156 | 0.00745 | 0.0058 | 42.3624
1 | 0.3729 | 0.00743 | 0.0064 | 50.1884
1.5 | 0.4294 | 0.00746 | 0.007 | 57.5603
2 | 0.4865 | 0.00747 | 0.0076 | 65.1272
2.5 | 0.5435 | 0.00748 | 0.0081 | 72.6604
3 | 0.5997 | 0.00756 | 0.0088 | 79.3254
3.5 | 0.652 | 0.00731 | 0.0102 | 89.1929
4 | 0.6668 | 0.00581 | 0.0193 | 114.7676
4.5 | 0.7168 | 0.00583 | 0.0214 | 122.9503
5 | 0.7745 | 0.00599 | 0.0218 | 129.2988
5.5 | 0.8376 | 0.00617 | 0.021 | 135.7536
6 | 0.9077 | 0.00648 | 0.0186 | 140.0772
6.5 | 0.9754 | 0.00673 | 0.0167 | 144.9331
7 | 1.0334 | 0.00698 | 0.017 | 148.0516
7.5 | 1.1008 | 0.0073 | 0.015 | 150.7945
8 | 1.1673 | 0.00755 | 0.0135 | 154.6093
8.5 | 1.2324 | 0.00792 | 0.012 | 155.6061
9 | 1.2976 | 0.00822 | 0.0107 | 157.8589
9.5 | 1.3609 | 0.00861 | 0.0097 | 158.0604
10 | 1.4218 | 0.009 | 0.0093 | 157.9778
10.5 | 1.4756 | 0.00946 | 0.0103 | 155.9831
11 | 1.5395 | 0.01001 | 0.009 | 153.7962
11.5 | 1.6012 | 0.01066 | 0.008 | 150.2064
12 | 1.6604 | 0.0114 | 0.0075 | 145.6491
12.5 | 1.717 | 0.01234 | 0.0072 | 139.141
13 | 1.7647 | 0.01372 | 0.008 | 128.6224
13.5 | 1.7562 | 0.01465 | 0.0197 | 119.8771
14 | 1.7515 | 0.01637 | 0.0286 | 106.9945
14.5 | 1.7474 | 0.01909 | 0.0346 | 91.5348
15 | 1.7282 | 0.02418 | 0.0379 | 71.4723
15.5 | 1.7061 | 0.03108 | 0.038 | 54.8938
16 | 1.658 | 0.0414 | 0.036 | 40.0483
16.5 | 1.6071 | 0.05237 | 0.0335 | 30.6874
17 | 1.5603 | 0.06328 | 0.0305 | 24.6571
17.5 | 1.493 | 0.07706 | 0.0259 | 19.3745
18 | 1.4466 | 0.08892 | 0.0217 | 16.2686

## 71. Re 4M Mach 0.50 (1)
BIGFOIL.COM POLAR EXPORT
NACA44113
NACA44113 |  |  |  | Cl Max: | 1.497 | at alpha= | 11 | deg
JavaFoil+Calcfoil stall+Eppler ext transition |  |  |  | L/D Max: | 109.068 | at alpha= | 6 | deg
Re: | 4000000 |  |  | Cd Min: | 0.0076 | at alpha= | 4 | deg
Mach: | 0.5 |  |  | Cl=0 at alpha= | -1.8623 | deg
|  |  |  | @ Cl=0.1, Cd= | 0.010514
|  |  |  | @ Cl=0.4, Cd= | 0.00986
|  |  |  | @ Cl=0.6, Cd= | 0.010262
alpha (deg) | Cl | Cd | Cm | Cl/Cd
-20 | -0.977 | 0.16327 | 0.006 | -5.986
-19.5 | -0.952 | 0.14721 | 0.006 | -6.464
-19 | -0.926 | 0.13891 | 0.006 | -6.665
-18.5 | -0.9 | 0.1294 | 0.006 | -6.953
-18 | -0.873 | 0.1449 | 0.006 | -6.026
-17.5 | -0.846 | 0.12886 | 0.006 | -6.568
-17 | -0.82 | 0.12023 | 0.007 | -6.823
-16.5 | -0.794 | 0.11194 | 0.007 | -7.095
-16 | -0.768 | 0.11272 | 0.007 | -6.812
-15.5 | -0.74 | 0.11212 | 0.007 | -6.604
-15 | -0.714 | 0.10216 | 0.007 | -6.991
-14.5 | -0.688 | 0.09535 | 0.007 | -7.214
-14 | -0.66 | 0.10617 | 0.007 | -6.22
-13.5 | -0.634 | 0.09254 | 0.007 | -6.848
-13 | -0.607 | 0.08457 | 0.007 | -7.18
-12.5 | -0.581 | 0.07939 | 0.007 | -7.314
-12 | -0.553 | 0.08547 | 0.007 | -6.468
-11.5 | -0.526 | 0.07578 | 0.007 | -6.943
-11 | -0.499 | 0.06984 | 0.007 | -7.15
-10.5 | -0.472 | 0.076 | 0.007 | -6.208
-10 | -0.445 | 0.06706 | 0.007 | -6.633
-9.5 | -0.418 | 0.06136 | 0.007 | -6.814
-9 | -0.391 | 0.06218 | 0.007 | -6.28
-8.5 | -0.363 | 0.05787 | 0.007 | -6.278
-8 | -0.336 | 0.05654 | 0.006 | -5.945
-7.5 | -0.309 | 0.0533 | 0.006 | -5.794
-7 | -0.282 | 0.0489 | 0.007 | -5.764
-6.5 | -0.254 | 0.04828 | 0.006 | -5.267
-6 | -0.227 | 0.04685 | 0.006 | -4.845
-5.5 | -0.2 | 0.04527 | 0.006 | -4.411
-5 | -0.274 | 0.04023 | 0.007 | -6.815
-4.5 | -0.254 | 0.03663 | 0.007 | -6.945
-4 | -0.218 | 0.03387 | 0.007 | -6.434
-3.5 | -0.173 | 0.03131 | 0.008 | -5.539
-3 | -0.124 | 0.02817 | 0.008 | -4.414
-2.5 | -0.086 | 0.01019 | 0.012 | -8.423
-2 | -0.019 | 0.01006 | 0.012 | -1.847
-1.5 | 0.05 | 0.01055 | 0.012 | 4.755
-1 | 0.12 | 0.0105 | 0.012 | 11.421
-0.5 | 0.19 | 0.01033 | 0.012 | 18.41
0 | 0.261 | 0.0103 | 0.011 | 25.329
0.5 | 0.33 | 0.00987 | 0.011 | 33.483
1 | 0.4 | 0.00986 | 0.011 | 40.531
1.5 | 0.469 | 0.00994 | 0.011 | 47.174
2 | 0.538 | 0.01059 | 0.011 | 50.766
2.5 | 0.606 | 0.01023 | 0.01 | 59.294
3 | 0.674 | 0.01033 | 0.01 | 65.304
3.5 | 0.742 | 0.00769 | 0.01 | 96.507
4 | 0.809 | 0.0076 | 0.009 | 106.494
4.5 | 0.875 | 0.00832 | 0.009 | 105.226
5 | 0.941 | 0.00889 | 0.009 | 105.831
5.5 | 1.004 | 0.00928 | 0.008 | 108.266
6 | 1.066 | 0.00978 | 0.008 | 109.068
6.5 | 1.126 | 0.01033 | 0.008 | 108.987
7 | 1.182 | 0.01111 | 0.007 | 106.397
7.5 | 1.236 | 0.01217 | 0.007 | 101.512
8 | 1.285 | 0.01361 | 0.006 | 94.371
8.5 | 1.33 | 0.01522 | 0.006 | 87.348
9 | 1.371 | 0.01735 | 0.005 | 79.018
9.5 | 1.409 | 0.02003 | 0.005 | 70.343
10 | 1.443 | 0.02341 | 0.004 | 61.642
10.5 | 1.474 | 0.02746 | 0.004 | 53.66
11 | 1.497 | 0.03229 | 0.003 | 46.355
11.5 | 1.495 | 0.03814 | 0.003 | 39.199
12 | 1.468 | 0.04555 | 0.003 | 32.241
12.5 | 1.388 | 0.05711 | 0.002 | 24.296
13 | 1.055 | 0.08563 | 0.002 | 12.324
13.5 | 0.905 | 0.09293 | 0.001 | 9.734
14 | 0.931 | 0.10135 | 0.001 | 9.181
14.5 | 0.957 | 0.10873 | 0 | 8.798
15 | 0.983 | 0.11412 | 0 | 8.614
15.5 | 1.01 | 0.1166 | 0 | 8.662
16 | 1.031 | 0.12155 | -0.001 | 8.48

## 72. Re 4M Mach 0.50 (2)
BIGFOIL.COM POLAR EXPORT
NACA44113
NACA44113 |  |  |  | Cl Max: | 1.8431 | at alpha= | 12 | deg
XFOIL ncrit=9 |  |  |  | L/D Max: | 148.161 | at alpha= | 8 | deg
Re: | 4000000 |  |  | Cd Min: | 0.25163 | at alpha= | -20 | deg
Mach: | 0.5 |  |  | Cl=0 at alpha= | -2.4138 | deg
|  |  |  | @ Cl=0.1, Cd= | 0.0080854
|  |  |  | @ Cl=0.4, Cd= | 0.0077959
|  |  |  | @ Cl=0.6, Cd= | 0.0079239
alpha (deg) | Cl | Cd | Cm | Cl/Cd
-20 | -0.6723 | 0.25163 | 0.061 | -2.6718
-19.5 | -0.6503 | 0.24369 | 0.0565 | -2.6686
-19 | -0.6279 | 0.23624 | 0.0521 | -2.6579
-18.5 | -0.6059 | 0.2293 | 0.048 | -2.6424
-18 | -0.5849 | 0.22097 | 0.0437 | -2.647
-17.5 | -0.5624 | 0.21412 | 0.0398 | -2.6266
-17 | -0.5401 | 0.20713 | 0.036 | -2.6075
-16.5 | -0.5184 | 0.19914 | 0.032 | -2.6032
-16 | -0.4982 | 0.19189 | 0.0283 | -2.5963
-15.5 | -0.4782 | 0.18419 | 0.0246 | -2.5962
-15 | -0.459 | 0.17654 | 0.021 | -2.6
-14.5 | -0.3396 | 0.15831 | -0.0142 | -2.1452
-14 | -0.3335 | 0.1485 | -0.0175 | -2.2458
-13.5 | -0.3153 | 0.1421 | -0.0203 | -2.2189
-13 | -0.2981 | 0.13551 | -0.0231 | -2.1998
-12.5 | -0.2825 | 0.12863 | -0.026 | -2.1962
-12 | -0.2641 | 0.12249 | -0.0287 | -2.1561
-11.5 | -0.2513 | 0.11515 | -0.0318 | -2.1824
-11 | -0.241 | 0.10754 | -0.035 | -2.241
-10.5 | -0.235 | 0.09931 | -0.0384 | -2.3663
-10 | -0.2198 | 0.09352 | -0.0408 | -2.3503
-9.5 | -0.2066 | 0.08754 | -0.0432 | -2.3601
-9 | -0.2023 | 0.08033 | -0.0463 | -2.5184
-8.5 | -0.1984 | 0.07356 | -0.0492 | -2.6971
-8 | -0.2117 | 0.06516 | -0.0547 | -3.2489
-7.5 | -0.2424 | 0.05799 | -0.0554 | -4.18
-7 | -0.2737 | 0.05217 | -0.0497 | -5.2463
-6.5 | -0.2873 | 0.04549 | -0.0448 | -6.3157
-6 | -0.2718 | 0.04084 | -0.0402 | -6.6552
-5.5 | -0.2519 | 0.03597 | -0.035 | -7.0031
-5 | -0.2485 | 0.02814 | -0.0265 | -8.8308
-4.5 | -0.2291 | 0.02144 | -0.0186 | -10.6856
-4 | -0.2028 | 0.01026 | -0.0134 | -19.7661
-3.5 | -0.1372 | 0.00939 | -0.0106 | -14.6113
-3 | -0.0732 | 0.00884 | -0.0077 | -8.2805
-2.5 | -0.011 | 0.00847 | -0.0048 | -1.2987
-2 | 0.0528 | 0.00825 | -0.0023 | 6.4
-1.5 | 0.1159 | 0.00803 | 0 | 14.4334
-1 | 0.1798 | 0.00796 | 0.002 | 22.5879
0 | 0.3089 | 0.00779 | 0.0053 | 39.6534
0.5 | 0.3733 | 0.0078 | 0.0069 | 47.859
1 | 0.4387 | 0.00779 | 0.0081 | 56.3158
1.5 | 0.5036 | 0.00784 | 0.0095 | 64.2347
2 | 0.5686 | 0.0079 | 0.0108 | 71.9747
2.5 | 0.6342 | 0.00795 | 0.0121 | 79.7736
3 | 0.6989 | 0.00808 | 0.0135 | 86.4975
3.5 | 0.764 | 0.00817 | 0.0149 | 93.5129
4 | 0.7844 | 0.00671 | 0.0247 | 116.9001
4.5 | 0.8267 | 0.00653 | 0.0311 | 126.6003
5 | 0.8949 | 0.00674 | 0.0323 | 132.7745
5.5 | 0.9732 | 0.00704 | 0.0316 | 138.2386
6 | 1.0562 | 0.00749 | 0.03 | 141.0147
6.5 | 1.1442 | 0.00788 | 0.0279 | 145.203
7 | 1.2145 | 0.00832 | 0.0293 | 145.9736
7.5 | 1.2964 | 0.00879 | 0.0288 | 147.4858
8 | 1.3779 | 0.0093 | 0.0286 | 148.1613
8.5 | 1.4573 | 0.00994 | 0.029 | 146.6097
9 | 1.535 | 0.01055 | 0.0302 | 145.4976
9.5 | 1.6029 | 0.01142 | 0.0329 | 140.359
10 | 1.683 | 0.01218 | 0.034 | 138.1773
10.5 | 1.7525 | 0.01332 | 0.0362 | 131.5691
11 | 1.823 | 0.0145 | 0.0384 | 125.7241
12 | 1.8431 | 0.01898 | 0.0544 | 97.1075
12.5 | 1.8367 | 0.02388 | 0.0582 | 76.9137
13 | 1.8029 | 0.03161 | 0.0589 | 57.0357
13.5 | 1.7246 | 0.04284 | 0.0572 | 40.2568
14 | 1.6286 | 0.05555 | 0.054 | 29.3177
14.5 | 1.5294 | 0.0693 | 0.0488 | 22.0693
15 | 1.4702 | 0.0807 | 0.0443 | 18.2181
15.5 | 1.413 | 0.09258 | 0.039 | 15.2625
16.5 | 1.3402 | 0.11383 | 0.0293 | 11.7737
17 | 1.3033 | 0.12525 | 0.0233 | 10.4056

## 73. Re 5M Mach 0.00 (1)
BIGFOIL.COM POLAR EXPORT
NACA44113
NACA44113 |  |  |  | Cl Max: | 1.644 | at alpha= | 16.5 | deg
JavaFoil+Calcfoil stall+Eppler ext transition |  |  |  | L/D Max: | 143.34 | at alpha= | 8 | deg
Re: | 5000000 |  |  | Cd Min: | 0.00764 | at alpha= | 3.5 | deg
Mach: | 0 |  |  | Cl=0 at alpha= | -1.8667 | deg
|  |  |  | @ Cl=0.1, Cd= | 0.010248
|  |  |  | @ Cl=0.4, Cd= | 0.0099753
|  |  |  | @ Cl=0.6, Cd= | 0.00964
alpha (deg) | Cl | Cd | Cm | Cl/Cd
-19 | -0.594 | 0.15748 | 0.005 | -3.773
-18.5 | -0.607 | 0.15065 | 0.005 | -4.027
-18 | -0.619 | 0.14278 | 0.005 | -4.333
-17.5 | -0.63 | 0.13657 | 0.005 | -4.614
-17 | -0.641 | 0.12997 | 0.005 | -4.93
-16.5 | -0.65 | 0.12305 | 0.005 | -5.286
-16 | -0.659 | 0.1164 | 0.006 | -5.663
-15.5 | -0.667 | 0.1107 | 0.006 | -6.022
-15 | -0.673 | 0.10476 | 0.006 | -6.422
-14.5 | -0.677 | 0.09908 | 0.006 | -6.834
-14 | -0.68 | 0.09411 | 0.006 | -7.223
-13.5 | -0.68 | 0.08896 | 0.006 | -7.649
-13 | -0.679 | 0.08425 | 0.006 | -8.059
-12.5 | -0.675 | 0.07919 | 0.006 | -8.528
-12 | -0.669 | 0.07475 | 0.006 | -8.951
-11.5 | -0.66 | 0.07066 | 0.006 | -9.343
-11 | -0.649 | 0.06639 | 0.006 | -9.772
-10.5 | -0.634 | 0.06252 | 0.006 | -10.148
-10 | -0.617 | 0.05883 | 0.007 | -10.491
-9.5 | -0.597 | 0.05538 | 0.007 | -10.782
-9 | -0.574 | 0.0521 | 0.007 | -11.018
-8.5 | -0.548 | 0.04892 | 0.007 | -11.209
-8 | -0.52 | 0.04606 | 0.007 | -11.28
-7.5 | -0.488 | 0.04331 | 0.007 | -11.263
-7 | -0.454 | 0.04037 | 0.007 | -11.244
-6.5 | -0.418 | 0.03762 | 0.007 | -11.113
-6 | -0.382 | 0.03353 | 0.008 | -11.397
-5.5 | -0.411 | 0.01091 | 0.011 | -37.717
-5 | -0.359 | 0.01072 | 0.011 | -33.507
-4.5 | -0.305 | 0.01053 | 0.011 | -28.989
-4 | -0.25 | 0.01035 | 0.011 | -24.133
-3.5 | -0.193 | 0.01015 | 0.011 | -19.02
-3 | -0.135 | 0.01002 | 0.011 | -13.463
-2.5 | -0.076 | 0.00994 | 0.011 | -7.646
-2 | -0.016 | 0.00983 | 0.011 | -1.662
-1.5 | 0.044 | 0.01034 | 0.01 | 4.243
-1 | 0.105 | 0.01024 | 0.01 | 10.208
-0.5 | 0.165 | 0.01013 | 0.01 | 16.334
0 | 0.227 | 0.0101 | 0.01 | 22.439
0.5 | 0.287 | 0.01005 | 0.01 | 28.578
1 | 0.348 | 0.01001 | 0.01 | 34.716
1.5 | 0.408 | 0.00997 | 0.009 | 40.92
2 | 0.468 | 0.01004 | 0.009 | 46.655
2.5 | 0.528 | 0.01075 | 0.009 | 49.173
3 | 0.588 | 0.01014 | 0.009 | 58.039
3.5 | 0.648 | 0.00764 | 0.008 | 84.817
4 | 0.708 | 0.00782 | 0.008 | 90.48
4.5 | 0.767 | 0.00801 | 0.008 | 95.696
5 | 0.826 | 0.00774 | 0.008 | 106.708
5.5 | 0.885 | 0.00797 | 0.007 | 111.054
6 | 0.943 | 0.00823 | 0.007 | 114.646
6.5 | 1.001 | 0.00823 | 0.007 | 121.628
7 | 1.059 | 0.00831 | 0.006 | 127.324
7.5 | 1.115 | 0.00827 | 0.006 | 134.911
8 | 1.172 | 0.00817 | 0.006 | 143.34
8.5 | 1.227 | 0.00913 | 0.005 | 134.294
9 | 1.281 | 0.00951 | 0.005 | 134.645
9.5 | 1.333 | 0.00993 | 0.005 | 134.309
10 | 1.383 | 0.01044 | 0.004 | 132.495
10.5 | 1.432 | 0.01106 | 0.004 | 129.381
11 | 1.476 | 0.01193 | 0.003 | 123.738
11.5 | 1.514 | 0.01302 | 0.003 | 116.295
12 | 1.547 | 0.01445 | 0.003 | 107.038
12.5 | 1.575 | 0.01638 | 0.002 | 96.132
13 | 1.599 | 0.01883 | 0.002 | 84.877
13.5 | 1.618 | 0.02196 | 0.001 | 73.659
14 | 1.63 | 0.02623 | 0.001 | 62.148
14.5 | 1.634 | 0.03267 | 0 | 50.026
15 | 1.631 | 0.04208 | 0 | 38.761
15.5 | 1.638 | 0.04772 | 0 | 34.313
16 | 1.643 | 0.05262 | -0.001 | 31.229
16.5 | 1.644 | 0.0574 | -0.001 | 28.646
17 | 1.641 | 0.06236 | -0.002 | 26.313
17.5 | 1.634 | 0.06734 | -0.002 | 24.268
18 | 1.624 | 0.0725 | -0.002 | 22.395
18.5 | 1.61 | 0.07798 | -0.003 | 20.641
19 | 1.592 | 0.08341 | -0.003 | 19.09
19.5 | 1.572 | 0.08909 | -0.004 | 17.646
20 | 1.549 | 0.095 | -0.004 | 16.303

## 74. Re 5M Mach 0.00 (2)
BIGFOIL.COM POLAR EXPORT
NACA44113
NACA44113 |  |  |  | Cl Max: | 1.7495 | at alpha= | 14 | deg
XFOIL ncrit=9 |  |  |  | L/D Max: | 168.185 | at alpha= | 9.5 | deg
Re: | 5000000 |  |  | Cd Min: | 0.07903 | at alpha= | 19 | deg
Mach: | 0 |  |  | Cl=0 at alpha= | -2.2413 | deg
|  |  |  | @ Cl=0.1, Cd= | 0.007219
|  |  |  | @ Cl=0.4, Cd= | 0.0070743
|  |  |  | @ Cl=0.6, Cd= | 0.0071192
alpha (deg) | Cl | Cd | Cm | Cl/Cd
-16.5 | -1.4547 | 0.02392 | -0.0291 | -60.8152
-16 | -1.4212 | 0.02168 | -0.0261 | -65.5535
-15.5 | -1.3843 | 0.01998 | -0.0232 | -69.2843
-15 | -1.3444 | 0.0187 | -0.0205 | -71.893
-14.5 | -1.3035 | 0.01753 | -0.0178 | -74.3582
-14 | -1.2614 | 0.01654 | -0.0152 | -76.2636
-13.5 | -1.2191 | 0.01568 | -0.0124 | -77.7487
-13 | -1.1599 | 0.01475 | -0.0132 | -78.6373
-12.5 | -1.1009 | 0.01387 | -0.0139 | -79.3727
-11.5 | -0.9563 | 0.01208 | -0.021 | -79.1639
-11 | -0.9097 | 0.01158 | -0.0189 | -78.5579
-10.5 | -0.8614 | 0.01117 | -0.017 | -77.1173
-10 | -0.8117 | 0.01083 | -0.0154 | -74.9492
-9.5 | -0.7615 | 0.01049 | -0.0139 | -72.5929
-9 | -0.7109 | 0.01018 | -0.0124 | -69.833
-8.5 | -0.6597 | 0.00991 | -0.011 | -66.5691
-8 | -0.6094 | 0.00948 | -0.0095 | -64.2827
-7.5 | -0.5583 | 0.00919 | -0.0081 | -60.7508
-7 | -0.5064 | 0.00895 | -0.0069 | -56.581
-6.5 | -0.4543 | 0.00876 | -0.0057 | -51.8607
-6 | -0.4014 | 0.00859 | -0.0046 | -46.7288
-5.5 | -0.3496 | 0.00832 | -0.0033 | -42.0192
-5 | -0.2967 | 0.00811 | -0.0022 | -36.5845
-4.5 | -0.2433 | 0.00795 | -0.0013 | -30.6038
-4 | -0.1895 | 0.00783 | -0.0004 | -24.2018
-3.5 | -0.1364 | 0.00763 | 0.0006 | -17.8768
-3 | -0.0822 | 0.00752 | 0.0014 | -10.9309
-2.5 | -0.0283 | 0.00742 | 0.0022 | -3.814
-2 | 0.0264 | 0.00731 | 0.0029 | 3.6115
-1.5 | 0.0808 | 0.00724 | 0.0036 | 11.1602
-1 | 0.1357 | 0.00718 | 0.0042 | 18.8997
-0.5 | 0.1906 | 0.00711 | 0.0047 | 26.8073
0 | 0.2453 | 0.0071 | 0.0052 | 34.5493
0.5 | 0.3006 | 0.00708 | 0.0057 | 42.4576
1 | 0.3558 | 0.00705 | 0.0061 | 50.4681
1.5 | 0.4104 | 0.00708 | 0.0066 | 57.9661
2 | 0.4657 | 0.00708 | 0.0069 | 65.7768
2.5 | 0.5206 | 0.00709 | 0.0073 | 73.4274
3.5 | 0.6293 | 0.00713 | 0.0081 | 88.2609
4 | 0.6474 | 0.00555 | 0.0158 | 116.6486
4.5 | 0.6905 | 0.00544 | 0.0188 | 126.9301
5 | 0.7442 | 0.00553 | 0.0194 | 134.575
5.5 | 0.8016 | 0.00567 | 0.019 | 141.3757
6 | 0.8587 | 0.00589 | 0.0186 | 145.7895
6.5 | 0.9253 | 0.00611 | 0.0161 | 151.4403
7 | 0.9812 | 0.00631 | 0.0159 | 155.4992
7.5 | 1.0424 | 0.0066 | 0.0144 | 157.9394
8 | 1.1065 | 0.0068 | 0.0122 | 162.7206
8.5 | 1.1676 | 0.0071 | 0.0106 | 164.4507
9 | 1.2283 | 0.00737 | 0.0091 | 166.6621
9.5 | 1.2883 | 0.00766 | 0.0076 | 168.1854
10 | 1.3464 | 0.00802 | 0.0064 | 167.8803
10.5 | 1.4021 | 0.00839 | 0.0058 | 167.1156
11 | 1.4502 | 0.00893 | 0.0065 | 162.3964
11.5 | 1.5088 | 0.00942 | 0.0049 | 160.1699
12 | 1.5652 | 0.01002 | 0.0036 | 156.2076
12.5 | 1.6187 | 0.01079 | 0.0026 | 150.0185
13 | 1.6694 | 0.01172 | 0.0019 | 142.4403
13.5 | 1.7178 | 0.01276 | 0.0015 | 134.6238
14 | 1.7495 | 0.01413 | 0.004 | 123.8146
14.5 | 1.7334 | 0.01528 | 0.0159 | 113.4424
15 | 1.7292 | 0.01715 | 0.0234 | 100.828
15.5 | 1.731 | 0.0196 | 0.028 | 88.3163
16 | 1.721 | 0.02388 | 0.0308 | 72.0687
16.5 | 1.7144 | 0.02898 | 0.0312 | 59.158
17 | 1.6957 | 0.03601 | 0.0302 | 47.0897
17.5 | 1.6688 | 0.0444 | 0.0284 | 37.5856
18 | 1.629 | 0.05458 | 0.0259 | 29.8461
18.5 | 1.5782 | 0.06658 | 0.0224 | 23.7038
19 | 1.5273 | 0.07903 | 0.0183 | 19.3256

## 75. Re 5M Mach 0.10 (1)
BIGFOIL.COM POLAR EXPORT
NACA44113
NACA44113 |  |  |  | Cl Max: | 1.636 | at alpha= | 16 | deg
JavaFoil+Calcfoil stall+Eppler ext transition |  |  |  | L/D Max: | 134.312 | at alpha= | 7.5 | deg
Re: | 5000000 |  |  | Cd Min: | 0.00771 | at alpha= | 3.5 | deg
Mach: | 0.1 |  |  | Cl=0 at alpha= | -1.8667 | deg
|  |  |  | @ Cl=0.1, Cd= | 0.010252
|  |  |  | @ Cl=0.4, Cd= | 0.010092
|  |  |  | @ Cl=0.6, Cd= | 0.0097925
alpha (deg) | Cl | Cd | Cm | Cl/Cd
-18 | -0.571 | 0.14686 | 0.005 | -3.889
-17.5 | -0.585 | 0.13936 | 0.005 | -4.199
-17 | -0.599 | 0.13228 | 0.005 | -4.525
-16.5 | -0.611 | 0.12589 | 0.005 | -4.855
-16 | -0.623 | 0.1188 | 0.005 | -5.243
-15.5 | -0.633 | 0.11278 | 0.006 | -5.615
-15 | -0.642 | 0.10643 | 0.006 | -6.035
-14.5 | -0.65 | 0.10067 | 0.006 | -6.453
-14 | -0.655 | 0.09514 | 0.006 | -6.887
-13.5 | -0.659 | 0.09019 | 0.006 | -7.303
-13 | -0.66 | 0.08495 | 0.006 | -7.77
-12.5 | -0.659 | 0.08014 | 0.006 | -8.221
-12 | -0.655 | 0.0756 | 0.006 | -8.665
-11.5 | -0.649 | 0.07124 | 0.006 | -9.103
-11 | -0.639 | 0.06717 | 0.006 | -9.514
-10.5 | -0.627 | 0.06311 | 0.006 | -9.93
-10 | -0.611 | 0.05939 | 0.007 | -10.288
-9.5 | -0.592 | 0.05592 | 0.007 | -10.595
-9 | -0.571 | 0.0525 | 0.007 | -10.871
-8.5 | -0.546 | 0.04934 | 0.007 | -11.066
-8 | -0.518 | 0.04649 | 0.007 | -11.143
-7.5 | -0.487 | 0.04365 | 0.007 | -11.156
-7 | -0.454 | 0.04087 | 0.007 | -11.095
-6.5 | -0.418 | 0.03801 | 0.007 | -10.999
-6 | -0.381 | 0.03461 | 0.008 | -11.019
-5.5 | -0.412 | 0.01018 | 0.011 | -40.532
-5 | -0.36 | 0.01072 | 0.011 | -33.608
-4.5 | -0.306 | 0.01054 | 0.011 | -29.084
-4 | -0.251 | 0.01036 | 0.011 | -24.224
-3.5 | -0.194 | 0.01019 | 0.011 | -19.028
-3 | -0.136 | 0.01009 | 0.011 | -13.433
-2.5 | -0.076 | 0.00994 | 0.011 | -7.683
-2 | -0.016 | 0.00979 | 0.011 | -1.676
-1.5 | 0.044 | 0.01038 | 0.011 | 4.246
-1 | 0.105 | 0.01024 | 0.01 | 10.261
-0.5 | 0.166 | 0.01017 | 0.01 | 16.352
0 | 0.228 | 0.01007 | 0.01 | 22.605
0.5 | 0.289 | 0.01011 | 0.01 | 28.549
1 | 0.349 | 0.01005 | 0.01 | 34.749
1.5 | 0.41 | 0.0101 | 0.009 | 40.596
2 | 0.471 | 0.01003 | 0.009 | 46.898
2.5 | 0.531 | 0.01016 | 0.009 | 52.281
3 | 0.591 | 0.01016 | 0.009 | 58.211
3.5 | 0.651 | 0.00771 | 0.008 | 84.42
4 | 0.711 | 0.00783 | 0.008 | 90.861
4.5 | 0.771 | 0.00803 | 0.008 | 96.01
5 | 0.83 | 0.00781 | 0.008 | 106.292
5.5 | 0.889 | 0.00805 | 0.007 | 110.447
6 | 0.948 | 0.00784 | 0.007 | 120.839
6.5 | 1.006 | 0.00829 | 0.007 | 121.368
7 | 1.063 | 0.00837 | 0.006 | 127.084
7.5 | 1.12 | 0.00834 | 0.006 | 134.312
8 | 1.177 | 0.00895 | 0.006 | 131.491
8.5 | 1.232 | 0.00923 | 0.005 | 133.515
9 | 1.286 | 0.00961 | 0.005 | 133.723
9.5 | 1.338 | 0.01005 | 0.005 | 133.184
10 | 1.388 | 0.01059 | 0.004 | 131.093
10.5 | 1.436 | 0.01126 | 0.004 | 127.508
11 | 1.48 | 0.01218 | 0.003 | 121.453
11.5 | 1.517 | 0.01335 | 0.003 | 113.631
12 | 1.549 | 0.01488 | 0.003 | 104.091
12.5 | 1.576 | 0.01696 | 0.002 | 92.96
13 | 1.599 | 0.01957 | 0.002 | 81.71
13.5 | 1.617 | 0.02288 | 0.001 | 70.688
14 | 1.628 | 0.02735 | 0.001 | 59.521
14.5 | 1.629 | 0.03472 | 0 | 46.905
15 | 1.626 | 0.04396 | 0 | 36.988
15.5 | 1.632 | 0.0492 | 0 | 33.171
16 | 1.636 | 0.05426 | -0.001 | 30.15
16.5 | 1.634 | 0.05917 | -0.001 | 27.622
17 | 1.628 | 0.0642 | -0.002 | 25.366
17.5 | 1.619 | 0.06932 | -0.002 | 23.347
18 | 1.605 | 0.07467 | -0.002 | 21.492
18.5 | 1.587 | 0.08019 | -0.003 | 19.791
19 | 1.566 | 0.08594 | -0.003 | 18.218
19.5 | 1.541 | 0.09181 | -0.004 | 16.786
20 | 1.514 | 0.09778 | -0.004 | 15.479

## 76. Re 5M Mach 0.10 (2)
BIGFOIL.COM POLAR EXPORT
NACA44113
NACA44113 |  |  |  | Cl Max: | 1.7505 | at alpha= | 14 | deg
XFOIL ncrit=9 |  |  |  | L/D Max: | 167.921 | at alpha= | 10 | deg
Re: | 5000000 |  |  | Cd Min: | 0.08504 | at alpha= | 19 | deg
Mach: | 0.1 |  |  | Cl=0 at alpha= | -2.2459 | deg
|  |  |  | @ Cl=0.1, Cd= | 0.0072368
|  |  |  | @ Cl=0.4, Cd= | 0.0070928
|  |  |  | @ Cl=0.6, Cd= | 0.0071623
alpha (deg) | Cl | Cd | Cm | Cl/Cd
-15 | -1.3453 | 0.02206 | -0.0248 | -60.9837
-14.5 | -1.3091 | 0.01971 | -0.0216 | -66.4181
-14 | -1.2689 | 0.01817 | -0.0186 | -69.8349
-13.5 | -1.2275 | 0.01694 | -0.0155 | -72.4616
-13 | -1.17 | 0.01573 | -0.0157 | -74.3802
-12.5 | -1.1109 | 0.01464 | -0.0161 | -75.8811
-12 | -1.0051 | 0.01352 | -0.0264 | -74.3417
-11.5 | -0.9643 | 0.01274 | -0.0229 | -75.6907
-11 | -0.9178 | 0.012 | -0.0205 | -76.4833
-10.5 | -0.869 | 0.01149 | -0.0185 | -75.631
-10 | -0.8186 | 0.01108 | -0.0167 | -73.8809
-9.5 | -0.7678 | 0.01069 | -0.0151 | -71.8241
-9 | -0.7165 | 0.01035 | -0.0135 | -69.2271
-8.5 | -0.6648 | 0.01004 | -0.012 | -66.2151
-8 | -0.6133 | 0.00966 | -0.0105 | -63.4886
-7.5 | -0.5619 | 0.0093 | -0.009 | -60.4194
-7 | -0.5097 | 0.00904 | -0.0076 | -56.3827
-6.5 | -0.4571 | 0.00882 | -0.0063 | -51.8254
-6 | -0.4038 | 0.00864 | -0.0051 | -46.7361
-5.5 | -0.3512 | 0.00839 | -0.0038 | -41.8594
-5 | -0.2982 | 0.00815 | -0.0026 | -36.589
-4.5 | -0.2445 | 0.00798 | -0.0016 | -30.6391
-4 | -0.1903 | 0.00785 | -0.0007 | -24.242
-3.5 | -0.1368 | 0.00765 | 0.0004 | -17.8824
-3 | -0.0823 | 0.00754 | 0.0012 | -10.9151
-2.5 | -0.0279 | 0.00744 | 0.0021 | -3.75
-2 | 0.027 | 0.00732 | 0.0028 | 3.6885
-1.5 | 0.0817 | 0.00726 | 0.0035 | 11.2534
-1 | 0.1369 | 0.00719 | 0.0041 | 19.0403
-0.5 | 0.1922 | 0.00712 | 0.0047 | 26.9944
0 | 0.2472 | 0.00712 | 0.0053 | 34.7191
0.5 | 0.3029 | 0.00708 | 0.0057 | 42.7825
1 | 0.3583 | 0.00707 | 0.0061 | 50.6789
1.5 | 0.4133 | 0.0071 | 0.0066 | 58.2113
2 | 0.4689 | 0.00709 | 0.007 | 66.1354
2.5 | 0.5241 | 0.00711 | 0.0074 | 73.7131
3 | 0.5788 | 0.00717 | 0.0078 | 80.7252
3.5 | 0.6336 | 0.00715 | 0.0083 | 88.6154
4 | 0.652 | 0.00558 | 0.016 | 116.8459
4.5 | 0.6949 | 0.00547 | 0.0191 | 127.0384
5 | 0.7491 | 0.00555 | 0.0197 | 134.973
5.5 | 0.8067 | 0.0057 | 0.0194 | 141.5263
6 | 0.8643 | 0.00592 | 0.019 | 145.9966
6.5 | 0.9318 | 0.00614 | 0.0165 | 151.759
7 | 0.9881 | 0.00636 | 0.0163 | 155.3616
7.5 | 1.0498 | 0.00663 | 0.0148 | 158.3409
8 | 1.1146 | 0.00684 | 0.0127 | 162.9532
8.5 | 1.176 | 0.00716 | 0.0111 | 164.2458
9 | 1.2376 | 0.00742 | 0.0096 | 166.7925
9.5 | 1.298 | 0.00773 | 0.0082 | 167.9172
10 | 1.3568 | 0.00808 | 0.0071 | 167.9208
10.5 | 1.4127 | 0.00848 | 0.0065 | 166.592
11 | 1.4618 | 0.00904 | 0.0073 | 161.7035
11.5 | 1.521 | 0.00954 | 0.0057 | 159.434
12 | 1.5778 | 0.01016 | 0.0045 | 155.2953
12.5 | 1.6316 | 0.01098 | 0.0036 | 148.5974
13 | 1.6829 | 0.01191 | 0.0031 | 141.3014
13.5 | 1.7305 | 0.0131 | 0.0028 | 132.0992
14 | 1.7505 | 0.01436 | 0.008 | 121.9011
14.5 | 1.7344 | 0.0157 | 0.0194 | 110.4713
15 | 1.7304 | 0.01784 | 0.0263 | 96.9955
15.5 | 1.7302 | 0.02075 | 0.0303 | 83.3831
16 | 1.7157 | 0.02587 | 0.0323 | 66.3201
16.5 | 1.7044 | 0.0318 | 0.0321 | 53.5975
17 | 1.679 | 0.03983 | 0.0306 | 42.1542
17.5 | 1.6444 | 0.04921 | 0.0284 | 33.416
18 | 1.5954 | 0.06066 | 0.0253 | 26.3007
18.5 | 1.548 | 0.07237 | 0.0217 | 21.3901
19 | 1.4968 | 0.08504 | 0.0174 | 17.6011

## 77. Re 5M Mach 0.25 (1)
BIGFOIL.COM POLAR EXPORT
NACA44113
NACA44113 |  |  |  | Cl Max: | 1.606 | at alpha= | 13.5 | deg
JavaFoil+Calcfoil stall+Eppler ext transition |  |  |  | L/D Max: | 129.514 | at alpha= | 7 | deg
Re: | 5000000 |  |  | Cd Min: | 0.00765 | at alpha= | 4 | deg
Mach: | 0.25 |  |  | Cl=0 at alpha= | -1.8629 | deg
|  |  |  | @ Cl=0.1, Cd= | 0.010411
|  |  |  | @ Cl=0.4, Cd= | 0.0099261
|  |  |  | @ Cl=0.6, Cd= | 0.0098344
alpha (deg) | Cl | Cd | Cm | Cl/Cd
-15.5 | -0.322 | 0.1295 | 0.005 | -2.486
-15 | -0.364 | 0.12287 | 0.005 | -2.959
-14.5 | -0.401 | 0.11389 | 0.006 | -3.524
-14 | -0.435 | 0.10705 | 0.006 | -4.067
-13.5 | -0.466 | 0.10153 | 0.006 | -4.588
-13 | -0.492 | 0.09503 | 0.006 | -5.183
-12.5 | -0.515 | 0.089 | 0.006 | -5.788
-12 | -0.533 | 0.08282 | 0.006 | -6.441
-11.5 | -0.547 | 0.07748 | 0.006 | -7.063
-11 | -0.556 | 0.07221 | 0.006 | -7.701
-10.5 | -0.56 | 0.06765 | 0.006 | -8.279
-10 | -0.559 | 0.06336 | 0.006 | -8.821
-9.5 | -0.553 | 0.05913 | 0.006 | -9.346
-9 | -0.542 | 0.0553 | 0.007 | -9.793
-8.5 | -0.526 | 0.05179 | 0.007 | -10.148
-8 | -0.504 | 0.04872 | 0.007 | -10.354
-7.5 | -0.479 | 0.04563 | 0.007 | -10.49
-7 | -0.449 | 0.04276 | 0.007 | -10.503
-6.5 | -0.416 | 0.03999 | 0.007 | -10.412
-6 | -0.381 | 0.0373 | 0.007 | -10.204
-5.5 | -0.343 | 0.0344 | 0.007 | -9.957
-5 | -0.366 | 0.01019 | 0.012 | -35.91
-4.5 | -0.312 | 0.0108 | 0.012 | -28.895
-4 | -0.256 | 0.0106 | 0.012 | -24.146
-3.5 | -0.198 | 0.01044 | 0.011 | -18.988
-3 | -0.139 | 0.01025 | 0.011 | -13.531
-2.5 | -0.078 | 0.01011 | 0.011 | -7.741
-2 | -0.017 | 0.01003 | 0.011 | -1.678
-1.5 | 0.045 | 0.00987 | 0.011 | 4.586
-1 | 0.108 | 0.01049 | 0.011 | 10.275
-0.5 | 0.171 | 0.0104 | 0.01 | 16.41
0 | 0.234 | 0.01036 | 0.01 | 22.579
0.5 | 0.296 | 0.01028 | 0.01 | 28.825
1 | 0.359 | 0.01027 | 0.01 | 34.935
1.5 | 0.421 | 0.00975 | 0.01 | 43.207
2 | 0.483 | 0.00978 | 0.009 | 49.432
2.5 | 0.545 | 0.00979 | 0.009 | 55.712
3 | 0.607 | 0.00984 | 0.009 | 61.686
3.5 | 0.668 | 0.00795 | 0.009 | 84.051
4 | 0.73 | 0.00765 | 0.008 | 95.418
4.5 | 0.791 | 0.00785 | 0.008 | 100.689
5 | 0.851 | 0.00809 | 0.008 | 105.28
5.5 | 0.912 | 0.0079 | 0.007 | 115.44
6 | 0.972 | 0.00778 | 0.007 | 124.948
6.5 | 1.031 | 0.00824 | 0.007 | 125.025
7 | 1.089 | 0.00841 | 0.006 | 129.514
7.5 | 1.147 | 0.00912 | 0.006 | 125.825
8 | 1.204 | 0.0094 | 0.006 | 127.996
8.5 | 1.258 | 0.00976 | 0.005 | 128.9
9 | 1.312 | 0.01023 | 0.005 | 128.275
9.5 | 1.363 | 0.01083 | 0.005 | 125.778
10 | 1.411 | 0.01161 | 0.004 | 121.533
10.5 | 1.456 | 0.01256 | 0.004 | 115.873
11 | 1.497 | 0.01386 | 0.003 | 107.994
11.5 | 1.53 | 0.01563 | 0.003 | 97.844
12 | 1.557 | 0.01783 | 0.003 | 87.352
12.5 | 1.58 | 0.02059 | 0.002 | 76.705
13 | 1.596 | 0.02417 | 0.002 | 66.042
13.5 | 1.606 | 0.02879 | 0.001 | 55.797
14 | 1.606 | 0.03544 | 0.001 | 45.327
14.5 | 1.594 | 0.04663 | 0 | 34.189
15 | 1.591 | 0.05306 | 0 | 29.992
15.5 | 1.586 | 0.0586 | 0 | 27.057
16 | 1.574 | 0.06427 | -0.001 | 24.498
16.5 | 1.554 | 0.06985 | -0.001 | 22.247
17 | 1.526 | 0.07584 | -0.002 | 20.116
17.5 | 1.49 | 0.08197 | -0.002 | 18.18
18 | 1.448 | 0.08842 | -0.002 | 16.376
18.5 | 1.399 | 0.09519 | -0.003 | 14.695

## 78. Re 5M Mach 0.25 (2)
BIGFOIL.COM POLAR EXPORT
NACA44113
NACA44113 |  |  |  | Cl Max: | 1.7619 | at alpha= | 13.5 | deg
XFOIL ncrit=9 |  |  |  | L/D Max: | 166.108 | at alpha= | 9 | deg
Re: | 5000000 |  |  | Cd Min: | 0.16982 | at alpha= | -15.5 | deg
Mach: | 0.25 |  |  | Cl=0 at alpha= | -2.2696 | deg
|  |  |  | @ Cl=0.1, Cd= | 0.0073173
|  |  |  | @ Cl=0.4, Cd= | 0.00715
|  |  |  | @ Cl=0.6, Cd= | 0.0072397
alpha (deg) | Cl | Cd | Cm | Cl/Cd
-15.5 | -0.4904 | 0.16982 | 0.0215 | -2.8878
-15 | -0.4779 | 0.16247 | 0.0184 | -2.9415
-14 | -0.3608 | 0.13052 | -0.0251 | -2.7643
-13.5 | -0.3499 | 0.12423 | -0.0275 | -2.8165
-13 | -0.3404 | 0.11778 | -0.03 | -2.8901
-12.5 | -0.3572 | 0.10543 | -0.0352 | -3.388
-12 | -0.571 | 0.06462 | -0.063 | -8.8363
-11.5 | -0.6954 | 0.05392 | -0.0542 | -12.8969
-11 | -0.8114 | 0.03804 | -0.0414 | -21.3302
-10.5 | -0.8838 | 0.02119 | -0.0283 | -41.7084
-10 | -0.8559 | 0.01409 | -0.0246 | -60.7452
-9.5 | -0.8035 | 0.01272 | -0.0221 | -63.1682
-9 | -0.749 | 0.01192 | -0.0199 | -62.8356
-8.5 | -0.6939 | 0.01121 | -0.0178 | -61.9001
-8 | -0.6383 | 0.01069 | -0.0158 | -59.71
-7.5 | -0.5826 | 0.01027 | -0.0139 | -56.7283
-7 | -0.5277 | 0.00967 | -0.0119 | -54.5708
-6.5 | -0.4725 | 0.00927 | -0.0101 | -50.9709
-6 | -0.4168 | 0.00897 | -0.0084 | -46.466
-5.5 | -0.3608 | 0.00872 | -0.0069 | -41.3761
-4.5 | -0.2504 | 0.00816 | -0.0037 | -30.6863
-4 | -0.1946 | 0.00799 | -0.0023 | -24.3554
-3.5 | -0.1383 | 0.00781 | -0.0011 | -17.7081
-3 | -0.0828 | 0.00765 | 0.0002 | -10.8235
-2.5 | -0.0259 | 0.00753 | 0.0011 | -3.4396
-2 | 0.0303 | 0.0074 | 0.0022 | 4.0946
-1.5 | 0.0871 | 0.00734 | 0.0031 | 11.8665
-1 | 0.144 | 0.00724 | 0.0039 | 19.8895
-0.5 | 0.2009 | 0.0072 | 0.0046 | 27.9028
0 | 0.258 | 0.00718 | 0.0053 | 35.9331
0.5 | 0.3154 | 0.00713 | 0.0059 | 44.2356
1 | 0.3723 | 0.00715 | 0.0065 | 52.0699
1.5 | 0.4296 | 0.00715 | 0.0071 | 60.0839
2 | 0.487 | 0.00716 | 0.0075 | 68.0168
2.5 | 0.5437 | 0.00722 | 0.0081 | 75.3047
3 | 0.6009 | 0.00724 | 0.0086 | 82.9972
3.5 | 0.6576 | 0.00726 | 0.0092 | 90.5785
4 | 0.6773 | 0.00578 | 0.017 | 117.1799
4.5 | 0.7201 | 0.0056 | 0.0207 | 128.5893
5 | 0.7759 | 0.00567 | 0.0216 | 136.843
5.5 | 0.835 | 0.00588 | 0.0216 | 142.0068
6 | 0.896 | 0.00607 | 0.0212 | 147.6112
6.5 | 0.9676 | 0.00633 | 0.0185 | 152.8594
7 | 1.0264 | 0.00663 | 0.0185 | 154.8115
7.5 | 1.0918 | 0.00684 | 0.0172 | 159.6199
8 | 1.1591 | 0.00715 | 0.0153 | 162.1119
8.5 | 1.2242 | 0.00746 | 0.014 | 164.1019
9 | 1.289 | 0.00776 | 0.0127 | 166.1082
9.5 | 1.3522 | 0.00817 | 0.0117 | 165.508
10 | 1.4146 | 0.00852 | 0.011 | 166.0329
10.5 | 1.4714 | 0.00899 | 0.0114 | 163.6707
11 | 1.5276 | 0.0096 | 0.0117 | 159.125
11.5 | 1.5893 | 0.01027 | 0.0107 | 154.7517
12 | 1.6484 | 0.01102 | 0.0102 | 149.5826
12.5 | 1.7049 | 0.01194 | 0.0099 | 142.7889
13 | 1.755 | 0.01334 | 0.0102 | 131.5592
13.5 | 1.7619 | 0.01452 | 0.0186 | 121.343
14 | 1.7559 | 0.01615 | 0.0279 | 108.7245
14.5 | 1.7453 | 0.01915 | 0.0346 | 91.1384
15 | 1.7298 | 0.024 | 0.0378 | 72.075
15.5 | 1.7094 | 0.03074 | 0.0379 | 55.6083
16 | 1.6642 | 0.04076 | 0.036 | 40.8292
16.5 | 1.6086 | 0.05224 | 0.0333 | 30.7925
17 | 1.5635 | 0.06295 | 0.0304 | 24.8372
17.5 | 1.5037 | 0.07585 | 0.0262 | 19.8247
18 | 1.4563 | 0.08778 | 0.0219 | 16.5903
18.5 | 1.416 | 0.09926 | 0.0175 | 14.2656

## 79. Re 5M Mach 0.50 (1)
BIGFOIL.COM POLAR EXPORT
NACA44113
NACA44113 |  |  |  | Cl Max: | 1.5 | at alpha= | 11 | deg
JavaFoil+Calcfoil stall+Eppler ext transition |  |  |  | L/D Max: | 115.511 | at alpha= | 4.5 | deg
Re: | 5000000 |  |  | Cd Min: | 0.00741 | at alpha= | 4 | deg
Mach: | 0.5 |  |  | Cl=0 at alpha= | -1.8623 | deg
|  |  |  | @ Cl=0.1, Cd= | 0.010156
|  |  |  | @ Cl=0.4, Cd= | 0.00955
|  |  |  | @ Cl=0.6, Cd= | 0.0099127
alpha (deg) | Cl | Cd | Cm | Cl/Cd
-20 | -0.978 | 0.1603 | 0.006 | -6.098
-19.5 | -0.952 | 0.14498 | 0.006 | -6.565
-19 | -0.926 | 0.13592 | 0.006 | -6.814
-18.5 | -0.901 | 0.12759 | 0.006 | -7.058
-18 | -0.874 | 0.13016 | 0.006 | -6.711
-17.5 | -0.847 | 0.1263 | 0.006 | -6.704
-17 | -0.821 | 0.11781 | 0.007 | -6.968
-16.5 | -0.795 | 0.11036 | 0.007 | -7.202
-16 | -0.768 | 0.11013 | 0.007 | -6.976
-15.5 | -0.741 | 0.10824 | 0.007 | -6.842
-15 | -0.714 | 0.10049 | 0.007 | -7.11
-14.5 | -0.688 | 0.09324 | 0.007 | -7.38
-14 | -0.661 | 0.1038 | 0.007 | -6.363
-13.5 | -0.634 | 0.09073 | 0.007 | -6.986
-13 | -0.607 | 0.0835 | 0.007 | -7.274
-12.5 | -0.581 | 0.07798 | 0.007 | -7.451
-12 | -0.553 | 0.08343 | 0.007 | -6.63
-11.5 | -0.526 | 0.0746 | 0.007 | -7.056
-11 | -0.5 | 0.06861 | 0.007 | -7.287
-10.5 | -0.472 | 0.07016 | 0.007 | -6.729
-10 | -0.445 | 0.06559 | 0.007 | -6.783
-9.5 | -0.418 | 0.06025 | 0.007 | -6.944
-9 | -0.391 | 0.06058 | 0.007 | -6.45
-8.5 | -0.364 | 0.05709 | 0.007 | -6.368
-8 | -0.336 | 0.05554 | 0.007 | -6.057
-7.5 | -0.309 | 0.05215 | 0.007 | -5.928
-7 | -0.282 | 0.04792 | 0.007 | -5.887
-6.5 | -0.254 | 0.0477 | 0.006 | -5.335
-6 | -0.227 | 0.04639 | 0.006 | -4.896
-5.5 | -0.2 | 0.04479 | 0.006 | -4.46
-5 | -0.274 | 0.03996 | 0.007 | -6.866
-4.5 | -0.255 | 0.03605 | 0.007 | -7.064
-4 | -0.218 | 0.03325 | 0.007 | -6.563
-3.5 | -0.174 | 0.03051 | 0.008 | -5.698
-3 | -0.151 | 0.00995 | 0.013 | -15.165
-2.5 | -0.086 | 0.00984 | 0.012 | -8.724
-2 | -0.019 | 0.01034 | 0.012 | -1.797
-1.5 | 0.05 | 0.01022 | 0.012 | 4.91
-1 | 0.12 | 0.01013 | 0.012 | 11.83
-0.5 | 0.19 | 0.00998 | 0.012 | 19.062
0 | 0.261 | 0.00995 | 0.011 | 26.199
0.5 | 0.33 | 0.00994 | 0.011 | 33.247
1 | 0.4 | 0.00955 | 0.011 | 41.875
1.5 | 0.469 | 0.01016 | 0.011 | 46.164
2 | 0.538 | 0.01025 | 0.011 | 52.474
2.5 | 0.606 | 0.00988 | 0.01 | 61.396
3 | 0.675 | 0.00999 | 0.01 | 67.552
3.5 | 0.742 | 0.00748 | 0.01 | 99.233
4 | 0.809 | 0.00741 | 0.009 | 109.293
4.5 | 0.876 | 0.00758 | 0.009 | 115.511
5 | 0.941 | 0.00864 | 0.009 | 108.952
5.5 | 1.005 | 0.00903 | 0.008 | 111.258
6 | 1.068 | 0.00949 | 0.008 | 112.547
6.5 | 1.128 | 0.01004 | 0.008 | 112.293
7 | 1.184 | 0.01077 | 0.007 | 109.99
7.5 | 1.238 | 0.01177 | 0.007 | 105.192
8 | 1.288 | 0.01313 | 0.006 | 98.025
8.5 | 1.333 | 0.01464 | 0.006 | 91.031
9 | 1.374 | 0.0167 | 0.005 | 82.28
9.5 | 1.412 | 0.01932 | 0.005 | 73.096
10 | 1.447 | 0.02255 | 0.004 | 64.141
10.5 | 1.476 | 0.02668 | 0.004 | 55.337
11 | 1.5 | 0.0315 | 0.003 | 47.606
11.5 | 1.497 | 0.03739 | 0.003 | 40.044
12 | 1.47 | 0.04493 | 0.003 | 32.712
12.5 | 1.377 | 0.06625 | 0.002 | 20.784
13 | 1.057 | 0.08305 | 0.002 | 12.723
13.5 | 0.906 | 0.09013 | 0.001 | 10.048
14 | 0.932 | 0.09832 | 0.001 | 9.476
14.5 | 0.958 | 0.10512 | 0 | 9.114
15 | 0.985 | 0.11013 | 0 | 8.942
15.5 | 1.012 | 0.11218 | 0 | 9.024
16 | 1.038 | 0.11322 | -0.001 | 9.165

## 80. Re 5M Mach 0.50 (2)
BIGFOIL.COM POLAR EXPORT
NACA44113
NACA44113 |  |  |  | Cl Max: | 1.8773 | at alpha= | 12 | deg
XFOIL ncrit=9 |  |  |  | L/D Max: | 157.113 | at alpha= | 7.5 | deg
Re: | 5000000 |  |  | Cd Min: | 0.25232 | at alpha= | -20 | deg
Mach: | 0.5 |  |  | Cl=0 at alpha= | -2.3835 | deg
|  |  |  | @ Cl=0.1, Cd= | 0.0077269
|  |  |  | @ Cl=0.4, Cd= | 0.007464
|  |  |  | @ Cl=0.6, Cd= | 0.0075968
alpha (deg) | Cl | Cd | Cm | Cl/Cd
-20 | -0.6759 | 0.25232 | 0.0619 | -2.6787
-19.5 | -0.6551 | 0.24329 | 0.0572 | -2.6927
-19 | -0.6348 | 0.23426 | 0.0525 | -2.7098
-18.5 | -0.611 | 0.22807 | 0.0486 | -2.679
-18 | -0.5881 | 0.22128 | 0.0446 | -2.6577
-17.5 | -0.5663 | 0.21382 | 0.0405 | -2.6485
-17 | -0.5454 | 0.20599 | 0.0365 | -2.6477
-16.5 | -0.5262 | 0.19734 | 0.0323 | -2.6665
-16 | -0.5068 | 0.18938 | 0.0284 | -2.6761
-15.5 | -0.4816 | 0.18159 | 0.0233 | -2.6521
-15 | -0.3629 | 0.16373 | -0.0117 | -2.2165
-14.5 | -0.3454 | 0.15674 | -0.0146 | -2.2036
-14 | -0.3297 | 0.14953 | -0.0176 | -2.2049
-13.5 | -0.3149 | 0.14177 | -0.0209 | -2.2212
-13 | -0.3048 | 0.133 | -0.0246 | -2.2917
-12.5 | -0.2883 | 0.12646 | -0.0275 | -2.2798
-12 | -0.2668 | 0.12109 | -0.0299 | -2.2033
-11.5 | -0.2517 | 0.1144 | -0.0327 | -2.2002
-11 | -0.2405 | 0.10697 | -0.0359 | -2.2483
-10.5 | -0.2329 | 0.09914 | -0.0392 | -2.3492
-10 | -0.2278 | 0.09132 | -0.0426 | -2.4945
-9.5 | -0.217 | 0.085 | -0.0452 | -2.5529
-9 | -0.2136 | 0.07787 | -0.0483 | -2.743
-8.5 | -0.2039 | 0.07214 | -0.0507 | -2.8264
-8 | -0.2262 | 0.0631 | -0.0571 | -3.5848
-7.5 | -0.2497 | 0.05725 | -0.0557 | -4.3616
-7 | -0.276 | 0.05173 | -0.05 | -5.3354
-6.5 | -0.2932 | 0.04462 | -0.0447 | -6.571
-6 | -0.2886 | 0.03861 | -0.039 | -7.4747
-5.5 | -0.2689 | 0.03351 | -0.0333 | -8.0245
-5 | -0.2675 | 0.02531 | -0.0242 | -10.5689
-4.5 | -0.2741 | 0.01171 | -0.015 | -23.4073
-4 | -0.2069 | 0.00955 | -0.0129 | -21.6649
-3.5 | -0.1423 | 0.00873 | -0.0098 | -16.3001
-3 | -0.0783 | 0.00835 | -0.0068 | -9.3772
-2.5 | -0.015 | 0.00804 | -0.004 | -1.8657
-2 | 0.0494 | 0.00783 | -0.0016 | 6.3091
-1.5 | 0.1132 | 0.0077 | 0.0006 | 14.7013
-1 | 0.1782 | 0.00758 | 0.0024 | 23.5092
-0.5 | 0.243 | 0.0075 | 0.0041 | 32.4
0 | 0.3077 | 0.00749 | 0.0056 | 41.0814
0.5 | 0.3736 | 0.00746 | 0.0069 | 50.0804
1 | 0.4388 | 0.00747 | 0.0082 | 58.7416
1.5 | 0.5039 | 0.00753 | 0.0095 | 66.919
2 | 0.57 | 0.00756 | 0.0106 | 75.3968
2.5 | 0.6352 | 0.00764 | 0.0119 | 83.1414
3 | 0.7008 | 0.00773 | 0.0132 | 90.6598
3.5 | 0.7668 | 0.00781 | 0.0146 | 98.1818
4 | 0.7988 | 0.00672 | 0.022 | 118.869
4.5 | 0.8342 | 0.00628 | 0.0297 | 132.8344
5 | 0.8953 | 0.00638 | 0.0324 | 140.3292
5.5 | 0.9661 | 0.00666 | 0.0332 | 145.0601
6 | 1.0435 | 0.00697 | 0.0329 | 149.7131
6.5 | 1.136 | 0.00739 | 0.0297 | 153.7212
7 | 1.2098 | 0.00782 | 0.0305 | 154.7059
7.5 | 1.2899 | 0.00821 | 0.0304 | 157.1133
8 | 1.3701 | 0.00877 | 0.0304 | 156.2258
8.5 | 1.4516 | 0.00925 | 0.0307 | 156.9297
9 | 1.5292 | 0.00993 | 0.0317 | 153.998
9.5 | 1.6017 | 0.01057 | 0.0341 | 151.5326
10 | 1.6765 | 0.0114 | 0.0361 | 147.0614
10.5 | 1.7523 | 0.01228 | 0.038 | 142.6954
11 | 1.8218 | 0.01344 | 0.0405 | 135.5506
11.5 | 1.8767 | 0.01493 | 0.0444 | 125.6999
12 | 1.8773 | 0.01744 | 0.0532 | 107.6433
12.5 | 1.8741 | 0.02161 | 0.0583 | 86.7237
13 | 1.8567 | 0.02793 | 0.0602 | 66.4769
13.5 | 1.7807 | 0.03886 | 0.0589 | 45.8235
14 | 1.6843 | 0.05145 | 0.056 | 32.7366
14.5 | 1.5803 | 0.06517 | 0.0512 | 24.2489
15 | 1.4973 | 0.07833 | 0.0457 | 19.1153
15.5 | 1.4406 | 0.08998 | 0.0406 | 16.0102
16 | 1.3893 | 0.10173 | 0.0352 | 13.6567
16.5 | 1.3522 | 0.11259 | 0.03 | 12.0099
17 | 1.3131 | 0.1242 | 0.0239 | 10.5725

## 81. Re 6M Mach 0.00 (1)
BIGFOIL.COM POLAR EXPORT
NACA44113
NACA44113 |  |  |  | Cl Max: | 1.647 | at alpha= | 16 | deg
JavaFoil+Calcfoil stall+Eppler ext transition |  |  |  | L/D Max: | 146.314 | at alpha= | 8 | deg
Re: | 6000000 |  |  | Cd Min: | 0.00754 | at alpha= | 3.5 | deg
Mach: | 0 |  |  | Cl=0 at alpha= | -1.8667 | deg
|  |  |  | @ Cl=0.1, Cd= | 0.0099707
|  |  |  | @ Cl=0.4, Cd= | 0.0097127
|  |  |  | @ Cl=0.6, Cd= | 0.009884
alpha (deg) | Cl | Cd | Cm | Cl/Cd
-18.5 | -0.607 | 0.14806 | 0.005 | -4.099
-18 | -0.619 | 0.1419 | 0.005 | -4.362
-17.5 | -0.63 | 0.13499 | 0.005 | -4.669
-17 | -0.641 | 0.12819 | 0.005 | -5
-16.5 | -0.651 | 0.12153 | 0.005 | -5.354
-16 | -0.659 | 0.11497 | 0.006 | -5.736
-15.5 | -0.667 | 0.1093 | 0.006 | -6.101
-15 | -0.673 | 0.10346 | 0.006 | -6.505
-14.5 | -0.677 | 0.09822 | 0.006 | -6.898
-14 | -0.68 | 0.09298 | 0.006 | -7.314
-13.5 | -0.681 | 0.08793 | 0.006 | -7.743
-13 | -0.679 | 0.08331 | 0.006 | -8.155
-12.5 | -0.676 | 0.07843 | 0.006 | -8.616
-12 | -0.67 | 0.07401 | 0.006 | -9.046
-11.5 | -0.661 | 0.06993 | 0.006 | -9.447
-11 | -0.649 | 0.06564 | 0.006 | -9.89
-10.5 | -0.635 | 0.0618 | 0.007 | -10.273
-10 | -0.618 | 0.05813 | 0.007 | -10.627
-9.5 | -0.598 | 0.05468 | 0.007 | -10.929
-9 | -0.575 | 0.05146 | 0.007 | -11.167
-8.5 | -0.549 | 0.04829 | 0.007 | -11.368
-8 | -0.52 | 0.04545 | 0.007 | -11.445
-7.5 | -0.489 | 0.04255 | 0.007 | -11.48
-7 | -0.455 | 0.03955 | 0.007 | -11.502
-6.5 | -0.419 | 0.03646 | 0.007 | -11.504
-6 | -0.462 | 0.01004 | 0.011 | -45.981
-5.5 | -0.411 | 0.01065 | 0.011 | -38.637
-5 | -0.359 | 0.01041 | 0.011 | -34.502
-4.5 | -0.305 | 0.01023 | 0.011 | -29.846
-4 | -0.25 | 0.01006 | 0.011 | -24.837
-3.5 | -0.193 | 0.00991 | 0.011 | -19.485
-3 | -0.135 | 0.00976 | 0.011 | -13.82
-2.5 | -0.076 | 0.00963 | 0.011 | -7.89
-2 | -0.016 | 0.01024 | 0.011 | -1.596
-1.5 | 0.044 | 0.01009 | 0.01 | 4.348
-1 | 0.105 | 0.00996 | 0.01 | 10.493
-0.5 | 0.165 | 0.0099 | 0.01 | 16.717
0 | 0.227 | 0.00978 | 0.01 | 23.174
0.5 | 0.287 | 0.00982 | 0.01 | 29.236
1 | 0.348 | 0.00973 | 0.01 | 35.723
1.5 | 0.408 | 0.00971 | 0.009 | 42.008
2 | 0.468 | 0.00977 | 0.009 | 47.918
2.5 | 0.528 | 0.01047 | 0.009 | 50.447
3 | 0.588 | 0.01047 | 0.009 | 56.187
3.5 | 0.648 | 0.00754 | 0.008 | 85.974
4 | 0.708 | 0.0077 | 0.008 | 91.922
4.5 | 0.767 | 0.00784 | 0.008 | 97.797
5 | 0.826 | 0.00808 | 0.008 | 102.223
5.5 | 0.885 | 0.00783 | 0.007 | 112.997
6 | 0.943 | 0.00826 | 0.007 | 114.172
6.5 | 1.001 | 0.00806 | 0.007 | 124.179
7 | 1.059 | 0.00817 | 0.006 | 129.548
7.5 | 1.116 | 0.00847 | 0.006 | 131.665
8 | 1.172 | 0.00801 | 0.006 | 146.314
8.5 | 1.227 | 0.00897 | 0.005 | 136.812
9 | 1.281 | 0.00932 | 0.005 | 137.506
9.5 | 1.334 | 0.00975 | 0.005 | 136.749
10 | 1.385 | 0.01021 | 0.004 | 135.564
10.5 | 1.433 | 0.01087 | 0.004 | 131.761
11 | 1.478 | 0.01168 | 0.003 | 126.539
11.5 | 1.515 | 0.01277 | 0.003 | 118.668
12 | 1.548 | 0.01422 | 0.003 | 108.885
12.5 | 1.576 | 0.01612 | 0.002 | 97.791
13 | 1.6 | 0.01861 | 0.002 | 85.942
13.5 | 1.618 | 0.02195 | 0.001 | 73.693
14 | 1.628 | 0.02682 | 0.001 | 60.686
14.5 | 1.626 | 0.03527 | 0 | 46.101
15 | 1.633 | 0.04147 | 0 | 39.373
15.5 | 1.641 | 0.04636 | 0 | 35.388
16 | 1.647 | 0.051 | -0.001 | 32.292
16.5 | 1.647 | 0.05579 | -0.001 | 29.531
17 | 1.644 | 0.06052 | -0.002 | 27.168
17.5 | 1.637 | 0.06538 | -0.002 | 25.045
18 | 1.627 | 0.0705 | -0.002 | 23.074
18.5 | 1.613 | 0.07576 | -0.003 | 21.286
19 | 1.595 | 0.0812 | -0.003 | 19.644
19.5 | 1.575 | 0.0867 | -0.004 | 18.164
20 | 1.551 | 0.09257 | -0.004 | 16.759

## 82. Re 6M Mach 0.00 (2)
BIGFOIL.COM POLAR EXPORT
NACA44113
NACA44113 |  |  |  | Cl Max: | 1.7489 | at alpha= | 14 | deg
XFOIL ncrit=9 |  |  |  | L/D Max: | 174.837 | at alpha= | 10 | deg
Re: | 6000000 |  |  | Cd Min: | 0.07659 | at alpha= | 19 | deg
Mach: | 0 |  |  | Cl=0 at alpha= | -2.2306 | deg
|  |  |  | @ Cl=0.1, Cd= | 0.0069971
|  |  |  | @ Cl=0.4, Cd= | 0.00685
|  |  |  | @ Cl=0.6, Cd= | 0.0065164
alpha (deg) | Cl | Cd | Cm | Cl/Cd
-17 | -1.5047 | 0.02383 | -0.0305 | -63.1431
-16.5 | -1.4739 | 0.02135 | -0.0272 | -69.0351
-16 | -1.4387 | 0.01948 | -0.0242 | -73.8552
-15.5 | -1.3995 | 0.01812 | -0.0214 | -77.2351
-15 | -1.3582 | 0.01701 | -0.0188 | -79.8471
-14.5 | -1.316 | 0.01603 | -0.0162 | -82.0961
-14 | -1.2731 | 0.01518 | -0.0135 | -83.8669
-13.5 | -1.2182 | 0.01435 | -0.0134 | -84.892
-13 | -1.1632 | 0.01355 | -0.0132 | -85.845
-12.5 | -1.0485 | 0.01248 | -0.0259 | -84.0144
-12 | -1.0096 | 0.01225 | -0.022 | -82.4163
-11.5 | -0.9632 | 0.01186 | -0.0198 | -81.2142
-11 | -0.9161 | 0.01116 | -0.0178 | -82.0878
-10.5 | -0.8674 | 0.0107 | -0.016 | -81.0654
-10 | -0.8174 | 0.01032 | -0.0145 | -79.2054
-9.5 | -0.767 | 0.01 | -0.013 | -76.7
-9 | -0.7161 | 0.00972 | -0.0115 | -73.6728
-8.5 | -0.6648 | 0.00945 | -0.0102 | -70.3492
-8 | -0.613 | 0.00925 | -0.0089 | -66.2703
-7.5 | -0.5622 | 0.00889 | -0.0074 | -63.2396
-7 | -0.5104 | 0.00862 | -0.0061 | -59.2111
-6.5 | -0.4582 | 0.00842 | -0.0049 | -54.4181
-6 | -0.4052 | 0.00824 | -0.0039 | -49.1748
-5.5 | -0.3517 | 0.00808 | -0.0029 | -43.5272
-5 | -0.2995 | 0.00784 | -0.0017 | -38.2015
-4.5 | -0.246 | 0.00767 | -0.0007 | -32.073
-4 | -0.192 | 0.00754 | 0.0001 | -25.4642
-3.5 | -0.1382 | 0.00739 | 0.001 | -18.7009
-3 | -0.0842 | 0.00728 | 0.0018 | -11.5659
-2.5 | -0.0292 | 0.00718 | 0.0024 | -4.0669
-2 | 0.025 | 0.00708 | 0.0032 | 3.5311
-1.5 | 0.0799 | 0.00703 | 0.0038 | 11.3656
-1 | 0.1349 | 0.00694 | 0.0043 | 19.438
-0.5 | 0.1897 | 0.00691 | 0.0049 | 27.453
0 | 0.245 | 0.00688 | 0.0053 | 35.6105
0.5 | 0.3003 | 0.00684 | 0.0058 | 43.9035
1 | 0.3552 | 0.00685 | 0.0062 | 51.854
1.5 | 0.4105 | 0.00685 | 0.0066 | 59.927
2 | 0.4658 | 0.00685 | 0.0069 | 68
2.5 | 0.5206 | 0.00691 | 0.0073 | 75.3401
3 | 0.5756 | 0.00692 | 0.0076 | 83.1792
4 | 0.6554 | 0.0056 | 0.0141 | 117.0357
4.5 | 0.6947 | 0.00531 | 0.0179 | 130.8286
5 | 0.7457 | 0.00532 | 0.0191 | 140.1692
5.5 | 0.7999 | 0.00548 | 0.0194 | 145.9672
6 | 0.8572 | 0.00565 | 0.019 | 151.7168
6.5 | 0.9216 | 0.00584 | 0.017 | 157.8082
7 | 0.9789 | 0.00609 | 0.0164 | 160.7389
7.5 | 1.0349 | 0.00628 | 0.0162 | 164.793
8 | 1.0994 | 0.00652 | 0.0139 | 168.6196
8.5 | 1.1622 | 0.00681 | 0.0119 | 170.6608
9 | 1.223 | 0.00704 | 0.0104 | 173.7216
9.5 | 1.2818 | 0.00741 | 0.0091 | 172.9825
10 | 1.341 | 0.00767 | 0.0078 | 174.837
10.5 | 1.3966 | 0.00811 | 0.0071 | 172.2072
11 | 1.4424 | 0.00864 | 0.0084 | 166.9444
11.5 | 1.5003 | 0.00919 | 0.0068 | 163.2535
12 | 1.5565 | 0.0098 | 0.0055 | 158.8265
12.5 | 1.6103 | 0.01053 | 0.0045 | 152.925
13 | 1.6601 | 0.01154 | 0.004 | 143.8562
13.5 | 1.7078 | 0.01259 | 0.0036 | 135.6473
14 | 1.7489 | 0.01422 | 0.0039 | 122.9887
14.5 | 1.7328 | 0.01529 | 0.0159 | 113.329
15 | 1.733 | 0.01696 | 0.0229 | 102.1816
15.5 | 1.7332 | 0.01942 | 0.0278 | 89.2482
16 | 1.7275 | 0.0233 | 0.0305 | 74.1416
16.5 | 1.7227 | 0.02814 | 0.0311 | 61.2189
17 | 1.7084 | 0.03463 | 0.0304 | 49.3329
17.5 | 1.6865 | 0.04238 | 0.0288 | 39.7947
18 | 1.6501 | 0.05208 | 0.0264 | 31.6839
18.5 | 1.6018 | 0.06362 | 0.0231 | 25.1776
19 | 1.5464 | 0.07659 | 0.019 | 20.1906

## 83. Re 6M Mach 0.10 (1)
BIGFOIL.COM POLAR EXPORT
NACA44113
NACA44113 |  |  |  | Cl Max: | 1.639 | at alpha= | 16 | deg
JavaFoil+Calcfoil stall+Eppler ext transition |  |  |  | L/D Max: | 145.451 | at alpha= | 8 | deg
Re: | 6000000 |  |  | Cd Min: | 0.00762 | at alpha= | 3.5 | deg
Mach: | 0.1 |  |  | Cl=0 at alpha= | -1.8667 | deg
|  |  |  | @ Cl=0.1, Cd= | 0.010007
|  |  |  | @ Cl=0.4, Cd= | 0.0098202
|  |  |  | @ Cl=0.6, Cd= | 0.010051
alpha (deg) | Cl | Cd | Cm | Cl/Cd
-18 | -0.571 | 0.14463 | 0.005 | -3.95
-17.5 | -0.585 | 0.13816 | 0.005 | -4.237
-17 | -0.599 | 0.13109 | 0.005 | -4.568
-16.5 | -0.612 | 0.12422 | 0.005 | -4.923
-16 | -0.623 | 0.11774 | 0.006 | -5.293
-15.5 | -0.634 | 0.11147 | 0.006 | -5.683
-15 | -0.643 | 0.10535 | 0.006 | -6.099
-14.5 | -0.65 | 0.09969 | 0.006 | -6.519
-14 | -0.655 | 0.09426 | 0.006 | -6.954
-13.5 | -0.659 | 0.08921 | 0.006 | -7.386
-13 | -0.66 | 0.08405 | 0.006 | -7.857
-12.5 | -0.659 | 0.07923 | 0.006 | -8.32
-12 | -0.655 | 0.07479 | 0.006 | -8.764
-11.5 | -0.649 | 0.07052 | 0.006 | -9.202
-11 | -0.64 | 0.06639 | 0.006 | -9.633
-10.5 | -0.627 | 0.06237 | 0.007 | -10.054
-10 | -0.612 | 0.05872 | 0.007 | -10.415
-9.5 | -0.593 | 0.05523 | 0.007 | -10.736
-9 | -0.571 | 0.05188 | 0.007 | -11.013
-8.5 | -0.547 | 0.04879 | 0.007 | -11.203
-8 | -0.519 | 0.04589 | 0.007 | -11.301
-7.5 | -0.488 | 0.04291 | 0.007 | -11.365
-7 | -0.454 | 0.04009 | 0.007 | -11.334
-6.5 | -0.419 | 0.03703 | 0.007 | -11.319
-6 | -0.462 | 0.01011 | 0.012 | -45.754
-5.5 | -0.412 | 0.01065 | 0.011 | -38.737
-5 | -0.36 | 0.01046 | 0.011 | -34.446
-4.5 | -0.306 | 0.01023 | 0.011 | -29.95
-4 | -0.251 | 0.01006 | 0.011 | -24.935
-3.5 | -0.194 | 0.0099 | 0.011 | -19.571
-3 | -0.136 | 0.00981 | 0.011 | -13.816
-2.5 | -0.076 | 0.00969 | 0.011 | -7.88
-2 | -0.016 | 0.01025 | 0.011 | -1.601
-1.5 | 0.044 | 0.01009 | 0.011 | 4.37
-1 | 0.105 | 0.01 | 0.01 | 10.501
-0.5 | 0.166 | 0.00989 | 0.01 | 16.806
0 | 0.228 | 0.00985 | 0.01 | 23.119
0.5 | 0.289 | 0.0098 | 0.01 | 29.435
1 | 0.349 | 0.00977 | 0.01 | 35.761
1.5 | 0.41 | 0.00983 | 0.009 | 41.723
2 | 0.471 | 0.00977 | 0.009 | 48.179
2.5 | 0.531 | 0.00989 | 0.009 | 53.711
3 | 0.591 | 0.01048 | 0.009 | 56.422
3.5 | 0.651 | 0.00762 | 0.008 | 85.524
4 | 0.711 | 0.0077 | 0.008 | 92.303
4.5 | 0.771 | 0.00791 | 0.008 | 97.457
5 | 0.83 | 0.00814 | 0.008 | 102.007
5.5 | 0.889 | 0.00788 | 0.007 | 112.777
6 | 0.948 | 0.00835 | 0.007 | 113.516
6.5 | 1.006 | 0.00812 | 0.007 | 123.953
7 | 1.064 | 0.00822 | 0.006 | 129.407
7.5 | 1.121 | 0.00817 | 0.006 | 137.11
8 | 1.177 | 0.00809 | 0.006 | 145.451
8.5 | 1.232 | 0.00906 | 0.005 | 136.059
9 | 1.286 | 0.00943 | 0.005 | 136.477
9.5 | 1.339 | 0.00987 | 0.005 | 135.624
10 | 1.389 | 0.01036 | 0.004 | 134.049
10.5 | 1.437 | 0.01105 | 0.004 | 129.99
11 | 1.481 | 0.01192 | 0.003 | 124.236
11.5 | 1.518 | 0.01309 | 0.003 | 115.949
12 | 1.55 | 0.01465 | 0.003 | 105.859
12.5 | 1.578 | 0.01669 | 0.002 | 94.542
13 | 1.6 | 0.01934 | 0.002 | 82.708
13.5 | 1.617 | 0.02291 | 0.001 | 70.584
14 | 1.625 | 0.02801 | 0.001 | 58.037
14.5 | 1.623 | 0.0368 | 0 | 44.09
15 | 1.628 | 0.04313 | 0 | 37.746
15.5 | 1.635 | 0.04796 | 0 | 34.092
16 | 1.639 | 0.05262 | -0.001 | 31.15
16.5 | 1.638 | 0.0575 | -0.001 | 28.479
17 | 1.632 | 0.06236 | -0.002 | 26.163
17.5 | 1.622 | 0.06736 | -0.002 | 24.073
18 | 1.608 | 0.07264 | -0.002 | 22.131
18.5 | 1.59 | 0.07802 | -0.003 | 20.378
19 | 1.568 | 0.08372 | -0.003 | 18.734
19.5 | 1.544 | 0.08955 | -0.004 | 17.238
20 | 1.516 | 0.09546 | -0.004 | 15.879

## 84. Re 6M Mach 0.10 (2)
BIGFOIL.COM POLAR EXPORT
NACA44113
NACA44113 |  |  |  | Cl Max: | 1.7499 | at alpha= | 14 | deg
XFOIL ncrit=9 |  |  |  | L/D Max: | 174.361 | at alpha= | 10 | deg
Re: | 6000000 |  |  | Cd Min: | 0.22489 | at alpha= | -20 | deg
Mach: | 0.1 |  |  | Cl=0 at alpha= | -2.2339 | deg
|  |  |  | @ Cl=0.1, Cd= | 0.0070088
|  |  |  | @ Cl=0.4, Cd= | 0.0068624
|  |  |  | @ Cl=0.6, Cd= | 0.0069374
alpha (deg) | Cl | Cd | Cm | Cl/Cd
-20 | -0.6338 | 0.22489 | 0.0506 | -2.8183
-19.5 | -0.6143 | 0.22062 | 0.0475 | -2.7844
-19 | -0.603 | 0.21155 | 0.0433 | -2.8504
-18.5 | -0.5879 | 0.20473 | 0.0398 | -2.8716
-18 | -0.5809 | 0.19445 | 0.0353 | -2.9874
-17.5 | -0.5642 | 0.18887 | 0.0323 | -2.9872
-15.5 | -1.4015 | 0.02126 | -0.0261 | -65.9219
-15 | -1.3656 | 0.01904 | -0.0229 | -71.7227
-14.5 | -1.3252 | 0.01753 | -0.0198 | -75.5961
-14 | -1.2831 | 0.01636 | -0.0169 | -78.4291
-13.5 | -1.2299 | 0.01529 | -0.016 | -80.4382
-13 | -1.1744 | 0.01432 | -0.0156 | -82.0112
-12.5 | -1.0584 | 0.01304 | -0.0281 | -81.1656
-12 | -1.0194 | 0.0127 | -0.024 | -80.2677
-11.5 | -0.9722 | 0.01224 | -0.0216 | -79.4281
-11 | -0.9239 | 0.01165 | -0.0195 | -79.3047
-10.5 | -0.8748 | 0.01103 | -0.0175 | -79.311
-10 | -0.8242 | 0.01056 | -0.0158 | -78.0492
-9.5 | -0.7732 | 0.01018 | -0.0142 | -75.9528
-9 | -0.7218 | 0.00987 | -0.0126 | -73.1307
-8.5 | -0.6699 | 0.00958 | -0.0112 | -69.9269
-8 | -0.6175 | 0.00935 | -0.0098 | -66.0428
-7.5 | -0.5656 | 0.00902 | -0.0083 | -62.7051
-7 | -0.5136 | 0.00871 | -0.0069 | -58.9667
-6.5 | -0.4611 | 0.00848 | -0.0056 | -54.375
-6 | -0.4077 | 0.00829 | -0.0044 | -49.1797
-5.5 | -0.3538 | 0.00811 | -0.0034 | -43.6252
-5 | -0.3009 | 0.00788 | -0.0021 | -38.1853
-4.5 | -0.2472 | 0.0077 | -0.0011 | -32.1039
-4 | -0.1929 | 0.00756 | -0.0001 | -25.5159
-3.5 | -0.1385 | 0.00742 | 0.0008 | -18.6658
-3 | -0.0844 | 0.0073 | 0.0017 | -11.5616
-2.5 | -0.029 | 0.00719 | 0.0023 | -4.0334
-2 | 0.0255 | 0.00709 | 0.0031 | 3.5966
-1.5 | 0.0808 | 0.00704 | 0.0037 | 11.4773
-1 | 0.1361 | 0.00695 | 0.0043 | 19.5827
-0.5 | 0.1913 | 0.00692 | 0.0049 | 27.6445
0 | 0.2469 | 0.00689 | 0.0053 | 35.8345
0.5 | 0.3025 | 0.00685 | 0.0058 | 44.1606
1 | 0.3577 | 0.00687 | 0.0063 | 52.067
1.5 | 0.4134 | 0.00686 | 0.0066 | 60.2624
2 | 0.4691 | 0.00687 | 0.007 | 68.2824
2.5 | 0.5241 | 0.00692 | 0.0074 | 75.737
3 | 0.5796 | 0.00693 | 0.0077 | 83.6364
3.5 | 0.6347 | 0.00695 | 0.0081 | 91.3237
4 | 0.6601 | 0.00564 | 0.0143 | 117.039
4.5 | 0.6995 | 0.00533 | 0.0181 | 131.2383
5 | 0.7505 | 0.00535 | 0.0194 | 140.2804
5.5 | 0.805 | 0.00551 | 0.0198 | 146.098
6 | 0.8631 | 0.00567 | 0.0194 | 152.2222
6.5 | 0.9279 | 0.00587 | 0.0174 | 158.075
7 | 0.9858 | 0.00613 | 0.0168 | 160.8157
7.5 | 1.0423 | 0.00631 | 0.0166 | 165.1823
8 | 1.1073 | 0.00658 | 0.0143 | 168.2827
8.5 | 1.1709 | 0.00685 | 0.0124 | 170.9343
9 | 1.2321 | 0.0071 | 0.0109 | 173.5352
9.5 | 1.2916 | 0.00747 | 0.0097 | 172.905
10 | 1.3513 | 0.00775 | 0.0084 | 174.3613
10.5 | 1.4076 | 0.00817 | 0.0078 | 172.2889
11 | 1.4542 | 0.00872 | 0.0091 | 166.7661
11.5 | 1.5127 | 0.00928 | 0.0076 | 163.0065
12 | 1.5694 | 0.00992 | 0.0064 | 158.2056
12.5 | 1.6234 | 0.01069 | 0.0056 | 151.8616
13 | 1.6732 | 0.01175 | 0.0052 | 142.4
13.5 | 1.7206 | 0.01291 | 0.005 | 133.2765
14 | 1.7499 | 0.01441 | 0.0079 | 121.4365
14.5 | 1.7335 | 0.01572 | 0.0195 | 110.2735
15 | 1.7339 | 0.01764 | 0.0259 | 98.2937
15.5 | 1.7321 | 0.02057 | 0.0301 | 84.2052
16 | 1.7232 | 0.02516 | 0.0321 | 68.4897
16.5 | 1.7135 | 0.03087 | 0.0321 | 55.507
17 | 1.6923 | 0.03836 | 0.0308 | 44.1163
17.5 | 1.6601 | 0.04742 | 0.0288 | 35.0084
18 | 1.6161 | 0.05819 | 0.0259 | 27.7728
18.5 | 1.5659 | 0.07018 | 0.0223 | 22.3126
19 | 1.5158 | 0.08259 | 0.0181 | 18.3533

## 85. Re 6M Mach 0.25 (1)
BIGFOIL.COM POLAR EXPORT
NACA44113
NACA44113 |  |  |  | Cl Max: | 1.605 | at alpha= | 13.5 | deg
JavaFoil+Calcfoil stall+Eppler ext transition |  |  |  | L/D Max: | 131.928 | at alpha= | 7 | deg
Re: | 6000000 |  |  | Cd Min: | 0.00773 | at alpha= | 4.5 | deg
Mach: | 0.25 |  |  | Cl=0 at alpha= | -1.8629 | deg
|  |  |  | @ Cl=0.1, Cd= | 0.010214
|  |  |  | @ Cl=0.4, Cd= | 0.0096594
|  |  |  | @ Cl=0.6, Cd= | 0.0095853
alpha (deg) | Cl | Cd | Cm | Cl/Cd
-15.5 | -0.322 | 0.12856 | 0.005 | -2.505
-15 | -0.364 | 0.12083 | 0.005 | -3.01
-14.5 | -0.401 | 0.11299 | 0.006 | -3.553
-14 | -0.436 | 0.10654 | 0.006 | -4.088
-13.5 | -0.466 | 0.10041 | 0.006 | -4.641
-13 | -0.493 | 0.09437 | 0.006 | -5.221
-12.5 | -0.515 | 0.08778 | 0.006 | -5.871
-12 | -0.534 | 0.08185 | 0.006 | -6.52
-11.5 | -0.547 | 0.07648 | 0.006 | -7.158
-11 | -0.556 | 0.07146 | 0.006 | -7.785
-10.5 | -0.56 | 0.06668 | 0.006 | -8.403
-10 | -0.559 | 0.06265 | 0.006 | -8.924
-9.5 | -0.553 | 0.0586 | 0.007 | -9.437
-9 | -0.542 | 0.05468 | 0.007 | -9.911
-8.5 | -0.526 | 0.05125 | 0.007 | -10.264
-8 | -0.505 | 0.04816 | 0.007 | -10.485
-7.5 | -0.479 | 0.04504 | 0.007 | -10.638
-7 | -0.45 | 0.04213 | 0.007 | -10.672
-6.5 | -0.417 | 0.03932 | 0.007 | -10.604
-6 | -0.381 | 0.03654 | 0.007 | -10.436
-5.5 | -0.344 | 0.0332 | 0.008 | -10.358
-5 | -0.366 | 0.01072 | 0.012 | -34.134
-4.5 | -0.312 | 0.01049 | 0.012 | -29.753
-4 | -0.256 | 0.0103 | 0.012 | -24.862
-3.5 | -0.198 | 0.01012 | 0.011 | -19.58
-3 | -0.139 | 0.00998 | 0.011 | -13.906
-2.5 | -0.078 | 0.00989 | 0.011 | -7.911
-2 | -0.017 | 0.00971 | 0.011 | -1.733
-1.5 | 0.045 | 0.01031 | 0.011 | 4.39
-1 | 0.108 | 0.0102 | 0.011 | 10.568
-0.5 | 0.171 | 0.01008 | 0.01 | 16.944
0 | 0.234 | 0.01002 | 0.01 | 23.331
0.5 | 0.296 | 0.01004 | 0.01 | 29.511
1 | 0.359 | 0.00999 | 0.01 | 35.929
1.5 | 0.421 | 0.00949 | 0.01 | 44.366
2 | 0.483 | 0.00953 | 0.009 | 50.73
2.5 | 0.545 | 0.00947 | 0.009 | 57.561
3 | 0.607 | 0.0096 | 0.009 | 63.195
3.5 | 0.669 | 0.00784 | 0.009 | 85.264
4 | 0.73 | 0.00801 | 0.008 | 91.121
4.5 | 0.791 | 0.00773 | 0.008 | 102.301
5 | 0.852 | 0.00794 | 0.008 | 107.197
5.5 | 0.912 | 0.00774 | 0.007 | 117.767
6 | 0.972 | 0.00803 | 0.007 | 120.995
6.5 | 1.031 | 0.00808 | 0.007 | 127.607
7 | 1.09 | 0.00826 | 0.006 | 131.928
7.5 | 1.147 | 0.00894 | 0.006 | 128.418
8 | 1.204 | 0.00924 | 0.006 | 130.322
8.5 | 1.259 | 0.00957 | 0.005 | 131.565
9 | 1.313 | 0.01003 | 0.005 | 130.85
9.5 | 1.364 | 0.01062 | 0.005 | 128.465
10 | 1.412 | 0.01136 | 0.004 | 124.325
10.5 | 1.458 | 0.01227 | 0.004 | 118.762
11 | 1.499 | 0.01359 | 0.003 | 110.269
11.5 | 1.532 | 0.01526 | 0.003 | 100.391
12 | 1.559 | 0.0175 | 0.003 | 89.105
12.5 | 1.58 | 0.02037 | 0.002 | 77.602
13 | 1.596 | 0.02408 | 0.002 | 66.295
13.5 | 1.605 | 0.02908 | 0.001 | 55.205
14 | 1.599 | 0.03802 | 0.001 | 42.06
14.5 | 1.596 | 0.04603 | 0 | 34.665
15 | 1.594 | 0.05184 | 0 | 30.75
15.5 | 1.589 | 0.057 | 0 | 27.871
16 | 1.577 | 0.06245 | -0.001 | 25.26
16.5 | 1.557 | 0.06799 | -0.001 | 22.897
17 | 1.528 | 0.07386 | -0.002 | 20.692
17.5 | 1.493 | 0.07994 | -0.002 | 18.673
18 | 1.45 | 0.0862 | -0.002 | 16.825
18.5 | 1.401 | 0.09291 | -0.003 | 15.079

## 86. Re 6M Mach 0.25 (2)
BIGFOIL.COM POLAR EXPORT
NACA44113
NACA44113 |  |  |  | Cl Max: | 1.7654 | at alpha= | 13.5 | deg
XFOIL ncrit=9 |  |  |  | L/D Max: | 172.914 | at alpha= | 9.5 | deg
Re: | 6000000 |  |  | Cd Min: | 0.17494 | at alpha= | -16 | deg
Mach: | 0.25 |  |  | Cl=0 at alpha= | -2.254 | deg
|  |  |  | @ Cl=0.1, Cd= | 0.0070628
|  |  |  | @ Cl=0.4, Cd= | 0.0069203
|  |  |  | @ Cl=0.6, Cd= | 0.0070094
alpha (deg) | Cl | Cd | Cm | Cl/Cd
-16 | -0.5119 | 0.17494 | 0.0246 | -2.9261
-15.5 | -0.5 | 0.16697 | 0.021 | -2.9945
-15 | -0.4636 | 0.15651 | 0.0099 | -2.9621
-14.5 | -0.3839 | 0.13625 | -0.0205 | -2.8176
-14 | -0.3736 | 0.12749 | -0.0263 | -2.9304
-12.5 | -0.648 | 0.06144 | -0.0666 | -10.5469
-12 | -0.7665 | 0.05179 | -0.0555 | -14.8002
-11.5 | -0.8618 | 0.03836 | -0.0437 | -22.4661
-11 | -0.9543 | 0.01887 | -0.0296 | -50.5723
-10.5 | -0.9135 | 0.01482 | -0.0266 | -61.6397
-10 | -0.8615 | 0.01352 | -0.0239 | -63.7204
-9.5 | -0.8094 | 0.01199 | -0.0214 | -67.5063
-9 | -0.7545 | 0.01117 | -0.0192 | -67.547
-8.5 | -0.699 | 0.01056 | -0.0171 | -66.1932
-8 | -0.6432 | 0.01011 | -0.015 | -63.6202
-7.5 | -0.5873 | 0.00972 | -0.0131 | -60.4218
-7 | -0.5311 | 0.00939 | -0.0114 | -56.5602
-6.5 | -0.4764 | 0.0089 | -0.0094 | -53.5281
-6 | -0.4208 | 0.0086 | -0.0077 | -48.9302
-5.5 | -0.3648 | 0.00836 | -0.0061 | -43.6364
-5 | -0.3084 | 0.00814 | -0.0047 | -37.887
-4.5 | -0.2534 | 0.00789 | -0.0031 | -32.1166
-4 | -0.1972 | 0.00768 | -0.0018 | -25.6771
-3.5 | -0.1408 | 0.00755 | -0.0006 | -18.649
-3 | -0.0846 | 0.00738 | 0.0005 | -11.4634
-2.5 | -0.0278 | 0.00726 | 0.0015 | -3.8292
-2 | 0.0287 | 0.00718 | 0.0025 | 3.9972
-1.5 | 0.086 | 0.00708 | 0.0033 | 12.1469
-1 | 0.1429 | 0.00701 | 0.0041 | 20.3852
-0.5 | 0.2001 | 0.00699 | 0.0048 | 28.6266
0 | 0.2576 | 0.00693 | 0.0054 | 37.1717
0.5 | 0.3148 | 0.00692 | 0.006 | 45.4913
1 | 0.3721 | 0.00693 | 0.0066 | 53.6941
1.5 | 0.4297 | 0.00691 | 0.0071 | 62.1852
2 | 0.4868 | 0.00696 | 0.0076 | 69.9425
2.5 | 0.5442 | 0.00699 | 0.0081 | 77.8541
3 | 0.6017 | 0.00701 | 0.0085 | 85.8345
3.5 | 0.6582 | 0.00707 | 0.0091 | 93.0976
4 | 0.6861 | 0.00581 | 0.0152 | 118.0895
4.5 | 0.7254 | 0.00544 | 0.0196 | 133.3456
5 | 0.777 | 0.0055 | 0.0214 | 141.2727
5.5 | 0.8339 | 0.00566 | 0.0219 | 147.3322
6 | 0.8951 | 0.00581 | 0.0215 | 154.062
6.5 | 0.9626 | 0.0061 | 0.0197 | 157.8033
7 | 1.0248 | 0.00631 | 0.019 | 162.4089
7.5 | 1.0838 | 0.00654 | 0.019 | 165.7187
8 | 1.1521 | 0.00687 | 0.0169 | 167.7001
8.5 | 1.2194 | 0.00711 | 0.0152 | 171.5049
9 | 1.2829 | 0.00749 | 0.0141 | 171.2817
9.5 | 1.347 | 0.00779 | 0.0131 | 172.914
10 | 1.4085 | 0.00823 | 0.0124 | 171.1422
10.5 | 1.4685 | 0.0086 | 0.0122 | 170.7558
11 | 1.5202 | 0.00923 | 0.0134 | 164.7021
11.5 | 1.5821 | 0.00986 | 0.0125 | 160.4564
12 | 1.641 | 0.01065 | 0.012 | 154.0845
12.5 | 1.6951 | 0.01174 | 0.012 | 144.3867
13 | 1.7463 | 0.01302 | 0.0122 | 134.1244
13.5 | 1.7654 | 0.01445 | 0.018 | 122.173
14 | 1.7564 | 0.01611 | 0.0278 | 109.0255
14.5 | 1.7433 | 0.01923 | 0.0346 | 90.6552
15 | 1.7317 | 0.0238 | 0.0376 | 72.7605
15.5 | 1.7119 | 0.03047 | 0.0378 | 56.1831
16 | 1.6703 | 0.04013 | 0.036 | 41.6222
16.5 | 1.6164 | 0.05143 | 0.0334 | 31.4291
17 | 1.5707 | 0.06218 | 0.0305 | 25.2605
17.5 | 1.5168 | 0.07432 | 0.0266 | 20.409
18 | 1.4719 | 0.08587 | 0.0226 | 17.141
18.5 | 1.425 | 0.09817 | 0.0178 | 14.5156

## 87. Re 6M Mach 0.50 (1)
BIGFOIL.COM POLAR EXPORT
NACA44113
NACA44113 |  |  |  | Cl Max: | 1.502 | at alpha= | 11 | deg
JavaFoil+Calcfoil stall+Eppler ext transition |  |  |  | L/D Max: | 114.891 | at alpha= | 6 | deg
Re: | 6000000 |  |  | Cd Min: | 0.00762 | at alpha= | 4 | deg
Mach: | 0.5 |  |  | Cl=0 at alpha= | -1.8623 | deg
|  |  |  | @ Cl=0.1, Cd= | 0.0098857
|  |  |  | @ Cl=0.4, Cd= | 0.01036
|  |  |  | @ Cl=0.6, Cd= | 0.010051
alpha (deg) | Cl | Cd | Cm | Cl/Cd
-20 | -0.978 | 0.15659 | 0.006 | -6.244
-19.5 | -0.952 | 0.14254 | 0.006 | -6.679
-19 | -0.926 | 0.13402 | 0.006 | -6.913
-18.5 | -0.901 | 0.12591 | 0.006 | -7.155
-18 | -0.874 | 0.12862 | 0.007 | -6.797
-17.5 | -0.847 | 0.12529 | 0.007 | -6.76
-17 | -0.821 | 0.11609 | 0.007 | -7.073
-16.5 | -0.795 | 0.10862 | 0.007 | -7.321
-16 | -0.769 | 0.10895 | 0.007 | -7.056
-15.5 | -0.741 | 0.10681 | 0.007 | -6.937
-15 | -0.715 | 0.09884 | 0.007 | -7.232
-14.5 | -0.689 | 0.09207 | 0.007 | -7.482
-14 | -0.661 | 0.09474 | 0.007 | -6.976
-13.5 | -0.634 | 0.09054 | 0.007 | -7.002
-13 | -0.608 | 0.08241 | 0.007 | -7.374
-12.5 | -0.581 | 0.07671 | 0.007 | -7.58
-12 | -0.553 | 0.07891 | 0.007 | -7.012
-11.5 | -0.527 | 0.07346 | 0.007 | -7.17
-11 | -0.5 | 0.0678 | 0.007 | -7.38
-10.5 | -0.472 | 0.06921 | 0.007 | -6.824
-10 | -0.445 | 0.06474 | 0.007 | -6.879
-9.5 | -0.419 | 0.05915 | 0.007 | -7.081
-9 | -0.391 | 0.06008 | 0.007 | -6.507
-8.5 | -0.364 | 0.05629 | 0.007 | -6.462
-8 | -0.337 | 0.0549 | 0.007 | -6.13
-7.5 | -0.309 | 0.05129 | 0.007 | -6.03
-7 | -0.282 | 0.04728 | 0.007 | -5.973
-6.5 | -0.255 | 0.04685 | 0.007 | -5.435
-6 | -0.227 | 0.04569 | 0.006 | -4.973
-5.5 | -0.2 | 0.04394 | 0.006 | -4.548
-5 | -0.275 | 0.03944 | 0.007 | -6.96
-4.5 | -0.255 | 0.03606 | 0.007 | -7.066
-4 | -0.218 | 0.03324 | 0.008 | -6.572
-3.5 | -0.174 | 0.02982 | 0.008 | -5.844
-3 | -0.151 | 0.00974 | 0.013 | -15.488
-2.5 | -0.086 | 0.01024 | 0.012 | -8.386
-2 | -0.019 | 0.01005 | 0.012 | -1.848
-1.5 | 0.05 | 0.0099 | 0.012 | 5.066
-1 | 0.12 | 0.00988 | 0.012 | 12.132
-0.5 | 0.19 | 0.00974 | 0.012 | 19.536
0 | 0.261 | 0.00971 | 0.011 | 26.847
0.5 | 0.33 | 0.00975 | 0.011 | 33.886
1 | 0.4 | 0.01036 | 0.011 | 38.598
1.5 | 0.469 | 0.0099 | 0.011 | 47.354
2 | 0.538 | 0.00996 | 0.011 | 54.024
2.5 | 0.606 | 0.01006 | 0.01 | 60.266
3 | 0.675 | 0.00972 | 0.01 | 69.425
3.5 | 0.742 | 0.00981 | 0.01 | 75.654
4 | 0.81 | 0.00762 | 0.009 | 106.255
4.5 | 0.876 | 0.00777 | 0.009 | 112.763
5 | 0.941 | 0.00849 | 0.009 | 110.843
5.5 | 1.006 | 0.00885 | 0.008 | 113.617
6 | 1.068 | 0.0093 | 0.008 | 114.891
6.5 | 1.129 | 0.00984 | 0.008 | 114.7
7 | 1.186 | 0.01066 | 0.007 | 111.299
7.5 | 1.24 | 0.01169 | 0.007 | 106.092
8 | 1.29 | 0.01276 | 0.006 | 101.064
8.5 | 1.335 | 0.01428 | 0.006 | 93.51
9 | 1.377 | 0.01619 | 0.005 | 85.094
9.5 | 1.415 | 0.01883 | 0.005 | 75.105
10 | 1.449 | 0.02205 | 0.004 | 65.709
10.5 | 1.479 | 0.02598 | 0.004 | 56.947
11 | 1.502 | 0.03086 | 0.003 | 48.656
11.5 | 1.499 | 0.0368 | 0.003 | 40.727
12 | 1.471 | 0.04463 | 0.003 | 32.951
12.5 | 1.378 | 0.06525 | 0.002 | 21.123
13 | 1.058 | 0.08108 | 0.002 | 13.046
13.5 | 0.907 | 0.08792 | 0.001 | 10.311
14 | 0.933 | 0.09573 | 0.001 | 9.743
14.5 | 0.959 | 0.10218 | 0 | 9.388
15 | 0.986 | 0.1071 | 0 | 9.207
15.5 | 1.014 | 0.10875 | 0 | 9.324
16 | 1.041 | 0.1085 | -0.001 | 9.599

## 88. Re 6M Mach 0.50 (2)
BIGFOIL.COM POLAR EXPORT
NACA44113
NACA44113 |  |  |  | Cl Max: | 1.9063 | at alpha= | 12.5 | deg
XFOIL ncrit=9 |  |  |  | L/D Max: | 164.675 | at alpha= | 8 | deg
Re: | 6000000 |  |  | Cd Min: | 0.25149 | at alpha= | -20 | deg
Mach: | 0.5 |  |  | Cl=0 at alpha= | -2.366 | deg
|  |  |  | @ Cl=0.1, Cd= | 0.0074499
|  |  |  | @ Cl=0.4, Cd= | 0.0072265
|  |  |  | @ Cl=0.6, Cd= | 0.0073552
alpha (deg) | Cl | Cd | Cm | Cl/Cd
-20 | -0.6791 | 0.25149 | 0.0624 | -2.7003
-19.5 | -0.658 | 0.24286 | 0.0577 | -2.7094
-19 | -0.6356 | 0.23557 | 0.0534 | -2.6981
-18.5 | -0.6155 | 0.2268 | 0.0488 | -2.7138
-18 | -0.5919 | 0.22047 | 0.045 | -2.6847
-17.5 | -0.5694 | 0.21354 | 0.0411 | -2.6665
-17 | -0.548 | 0.206 | 0.0371 | -2.6602
-16.5 | -0.5272 | 0.19831 | 0.0331 | -2.6585
-16 | -0.4982 | 0.18785 | 0.0253 | -2.6521
-15.5 | -0.3875 | 0.16798 | -0.0095 | -2.3068
-15 | -0.3651 | 0.16315 | -0.0119 | -2.2378
-14.5 | -0.3458 | 0.15643 | -0.015 | -2.2106
-14 | -0.3303 | 0.14895 | -0.0182 | -2.2175
-13.5 | -0.3141 | 0.14157 | -0.0214 | -2.2187
-13 | -0.304 | 0.13276 | -0.0251 | -2.2898
-12.5 | -0.292 | 0.12498 | -0.0286 | -2.3364
-12 | -0.2717 | 0.11935 | -0.0311 | -2.2765
-11.5 | -0.2563 | 0.11271 | -0.034 | -2.274
-11 | -0.2452 | 0.10535 | -0.0372 | -2.3275
-10.5 | -0.2355 | 0.09806 | -0.0403 | -2.4016
-10 | -0.229 | 0.09047 | -0.0435 | -2.5312
-9.5 | -0.2265 | 0.0829 | -0.0469 | -2.7322
-9 | -0.2249 | 0.07566 | -0.0501 | -2.9725
-8.5 | -0.2187 | 0.06958 | -0.053 | -3.1431
-8 | -0.2472 | 0.06074 | -0.0588 | -4.0698
-7.5 | -0.2693 | 0.05577 | -0.055 | -4.8288
-7 | -0.2877 | 0.05044 | -0.0499 | -5.7038
-6.5 | -0.3014 | 0.04356 | -0.0444 | -6.9192
-6 | -0.3055 | 0.03646 | -0.0377 | -8.379
-5.5 | -0.2864 | 0.03109 | -0.0316 | -9.212
-5 | -0.2991 | 0.02093 | -0.0205 | -14.2905
-4.5 | -0.2778 | 0.01028 | -0.0151 | -27.0233
-4 | -0.2106 | 0.00897 | -0.0123 | -23.4783
-3.5 | -0.1464 | 0.00832 | -0.0091 | -17.5962
-3 | -0.0823 | 0.008 | -0.0061 | -10.2875
-2.5 | -0.0171 | 0.00775 | -0.0036 | -2.2065
-2 | 0.0467 | 0.00754 | -0.0011 | 6.1936
-1.5 | 0.1118 | 0.00743 | 0.0009 | 15.0471
-1 | 0.1768 | 0.00731 | 0.0027 | 24.186
-0.5 | 0.2418 | 0.00727 | 0.0043 | 33.26
0 | 0.3075 | 0.00723 | 0.0057 | 42.5311
0.5 | 0.3732 | 0.00721 | 0.007 | 51.7614
1 | 0.4383 | 0.00725 | 0.0083 | 60.4552
1.5 | 0.5045 | 0.00726 | 0.0094 | 69.4904
2 | 0.5704 | 0.00731 | 0.0106 | 78.0301
2.5 | 0.6359 | 0.00741 | 0.0119 | 85.8165
3 | 0.7024 | 0.00746 | 0.013 | 94.1555
3.5 | 0.7681 | 0.00758 | 0.0144 | 101.3325
4 | 0.8273 | 0.00742 | 0.017 | 111.496
4.5 | 0.843 | 0.0061 | 0.0281 | 138.1967
5 | 0.8991 | 0.00617 | 0.0318 | 145.7212
5.5 | 0.9645 | 0.00639 | 0.0337 | 150.939
6 | 1.0404 | 0.00664 | 0.0337 | 156.6867
6.5 | 1.1281 | 0.00707 | 0.0314 | 159.5615
7 | 1.209 | 0.00742 | 0.031 | 162.938
7.5 | 1.2833 | 0.00783 | 0.0319 | 163.8953
8 | 1.3668 | 0.0083 | 0.0314 | 164.6747
8.5 | 1.4476 | 0.0088 | 0.0318 | 164.5
9 | 1.5261 | 0.00943 | 0.0328 | 161.8346
9.5 | 1.6033 | 0.01001 | 0.0345 | 160.1698
10 | 1.6711 | 0.01086 | 0.0376 | 153.8766
10.5 | 1.7504 | 0.0116 | 0.0393 | 150.8966
11 | 1.8208 | 0.0127 | 0.0419 | 143.3701
12 | 1.9046 | 0.01639 | 0.0518 | 116.205
12.5 | 1.9063 | 0.01985 | 0.058 | 96.0353
13 | 1.8845 | 0.02612 | 0.0606 | 72.1478
13.5 | 1.8191 | 0.03619 | 0.0599 | 50.2653
14.5 | 1.6056 | 0.06318 | 0.0523 | 25.4131
15 | 1.5231 | 0.0761 | 0.047 | 20.0145
15.5 | 1.455 | 0.08865 | 0.0414 | 16.4129
16 | 1.3967 | 0.101 | 0.0355 | 13.8287
18 | 1.2609 | 0.14593 | 0.0116 | 8.6404
18.5 | 1.2435 | 0.15633 | 0.0055 | 7.9543
19 | 1.2247 | 0.16735 | -0.0014 | 7.3182
19.5 | 1.2189 | 0.17694 | -0.0073 | 6.8888
20 | 1.214 | 0.18667 | -0.0136 | 6.5035

## 89. Re 7M Mach 0.00 (1)
BIGFOIL.COM POLAR EXPORT
NACA44113
NACA44113 |  |  |  | Cl Max: | 1.65 | at alpha= | 16 | deg
JavaFoil+Calcfoil stall+Eppler ext transition |  |  |  | L/D Max: | 142.226 | at alpha= | 8 | deg
Re: | 7000000 |  |  | Cd Min: | 0.00762 | at alpha= | 4 | deg
Mach: | 0 |  |  | Cl=0 at alpha= | -1.8667 | deg
|  |  |  | @ Cl=0.1, Cd= | 0.0097298
|  |  |  | @ Cl=0.4, Cd= | 0.009582
|  |  |  | @ Cl=0.6, Cd= | 0.00979
alpha (deg) | Cl | Cd | Cm | Cl/Cd
-18.5 | -0.607 | 0.14657 | 0.005 | -4.142
-18 | -0.619 | 0.13956 | 0.005 | -4.436
-17.5 | -0.631 | 0.13342 | 0.005 | -4.726
-17 | -0.641 | 0.12678 | 0.005 | -5.057
-16.5 | -0.651 | 0.12053 | 0.006 | -5.401
-16 | -0.66 | 0.11435 | 0.006 | -5.769
-15.5 | -0.667 | 0.10849 | 0.006 | -6.15
-15 | -0.673 | 0.10265 | 0.006 | -6.558
-14.5 | -0.678 | 0.09738 | 0.006 | -6.959
-14 | -0.68 | 0.09232 | 0.006 | -7.37
-13.5 | -0.681 | 0.08724 | 0.006 | -7.807
-13 | -0.68 | 0.08256 | 0.006 | -8.233
-12.5 | -0.676 | 0.07774 | 0.006 | -8.697
-12 | -0.67 | 0.07328 | 0.006 | -9.141
-11.5 | -0.661 | 0.06936 | 0.006 | -9.529
-11 | -0.65 | 0.06507 | 0.007 | -9.984
-10.5 | -0.635 | 0.06128 | 0.007 | -10.367
-10 | -0.618 | 0.05757 | 0.007 | -10.738
-9.5 | -0.598 | 0.05416 | 0.007 | -11.044
-9 | -0.575 | 0.05095 | 0.007 | -11.289
-8.5 | -0.55 | 0.04787 | 0.007 | -11.481
-8 | -0.521 | 0.04482 | 0.007 | -11.62
-7.5 | -0.489 | 0.04188 | 0.007 | -11.681
-7 | -0.456 | 0.03871 | 0.007 | -11.778
-6.5 | -0.422 | 0.03486 | 0.008 | -12.097
-6 | -0.462 | 0.01068 | 0.011 | -43.203
-5.5 | -0.411 | 0.01037 | 0.011 | -39.67
-5 | -0.359 | 0.01019 | 0.011 | -35.271
-4.5 | -0.305 | 0.01001 | 0.011 | -30.514
-4 | -0.25 | 0.00981 | 0.011 | -25.484
-3.5 | -0.193 | 0.00966 | 0.011 | -19.987
-3 | -0.135 | 0.00953 | 0.011 | -14.163
-2.5 | -0.076 | 0.01014 | 0.011 | -7.495
-2 | -0.016 | 0.00997 | 0.011 | -1.638
-1.5 | 0.044 | 0.00984 | 0.01 | 4.458
-1 | 0.105 | 0.00972 | 0.01 | 10.752
-0.5 | 0.165 | 0.00966 | 0.01 | 17.123
0 | 0.227 | 0.00959 | 0.01 | 23.622
0.5 | 0.287 | 0.00958 | 0.01 | 29.969
1 | 0.348 | 0.00953 | 0.01 | 36.486
1.5 | 0.408 | 0.00959 | 0.009 | 42.54
2 | 0.468 | 0.00954 | 0.009 | 49.097
2.5 | 0.528 | 0.01022 | 0.009 | 51.725
3 | 0.588 | 0.01023 | 0.009 | 57.515
3.5 | 0.648 | 0.00803 | 0.008 | 80.728
4 | 0.708 | 0.00762 | 0.008 | 92.929
4.5 | 0.767 | 0.00775 | 0.008 | 99.02
5 | 0.826 | 0.00798 | 0.008 | 103.489
5.5 | 0.885 | 0.00773 | 0.007 | 114.473
6 | 0.943 | 0.00814 | 0.007 | 115.825
6.5 | 1.001 | 0.00795 | 0.007 | 125.911
7 | 1.059 | 0.00846 | 0.006 | 125.207
7.5 | 1.116 | 0.00835 | 0.006 | 133.618
8 | 1.172 | 0.00824 | 0.006 | 142.226
8.5 | 1.228 | 0.00884 | 0.005 | 138.875
9 | 1.282 | 0.00921 | 0.005 | 139.244
9.5 | 1.335 | 0.0096 | 0.005 | 139.041
10 | 1.385 | 0.0101 | 0.004 | 137.205
10.5 | 1.434 | 0.01069 | 0.004 | 134.15
11 | 1.478 | 0.01153 | 0.003 | 128.225
11.5 | 1.516 | 0.01259 | 0.003 | 120.457
12 | 1.549 | 0.01401 | 0.003 | 110.59
12.5 | 1.577 | 0.01598 | 0.002 | 98.682
13 | 1.6 | 0.01858 | 0.002 | 86.074
13.5 | 1.617 | 0.02219 | 0.001 | 72.852
14 | 1.623 | 0.02811 | 0.001 | 57.718
14.5 | 1.625 | 0.03559 | 0 | 45.664
15 | 1.635 | 0.0407 | 0 | 40.164
15.5 | 1.643 | 0.04529 | 0 | 36.285
16 | 1.65 | 0.04963 | -0.001 | 33.243
16.5 | 1.65 | 0.05427 | -0.001 | 30.414
17 | 1.647 | 0.05896 | -0.002 | 27.937
17.5 | 1.64 | 0.06377 | -0.002 | 25.72
18 | 1.629 | 0.06877 | -0.002 | 23.696
18.5 | 1.615 | 0.07397 | -0.003 | 21.836
19 | 1.598 | 0.07939 | -0.003 | 20.124
19.5 | 1.577 | 0.08486 | -0.004 | 18.584
20 | 1.554 | 0.09053 | -0.004 | 17.161

## 90. Re 7M Mach 0.00 (2)
BIGFOIL.COM POLAR EXPORT
NACA44113
NACA44113 |  |  |  | Cl Max: | 1.7398 | at alpha= | 14 | deg
XFOIL ncrit=9 |  |  |  | L/D Max: | 179.02 | at alpha= | 9.5 | deg
Re: | 7000000 |  |  | Cd Min: | 0.07313 | at alpha= | 19 | deg
Mach: | 0 |  |  | Cl=0 at alpha= | -2.2188 | deg
|  |  |  | @ Cl=0.1, Cd= | 0.0067972
|  |  |  | @ Cl=0.4, Cd= | 0.0066638
|  |  |  | @ Cl=0.6, Cd= | 0.0067518
alpha (deg) | Cl | Cd | Cm | Cl/Cd
-17.5 | -1.546 | 0.02503 | -0.0325 | -61.7659
-17 | -1.5151 | 0.0227 | -0.0293 | -66.7445
-16.5 | -1.4824 | 0.02056 | -0.0261 | -72.1012
-16 | -1.4485 | 0.01847 | -0.0229 | -78.4245
-15.5 | -1.4088 | 0.01715 | -0.0202 | -82.1458
-15 | -1.3673 | 0.01603 | -0.0175 | -85.2963
-14.5 | -1.3246 | 0.01509 | -0.015 | -87.78
-14 | -1.2744 | 0.01425 | -0.0138 | -89.4316
-13.5 | -1.2213 | 0.01347 | -0.0132 | -90.6682
-13 | -1.1251 | 0.01251 | -0.0219 | -89.9361
-12.5 | -1.0622 | 0.01206 | -0.0233 | -88.0763
-12 | -1.0174 | 0.01171 | -0.0207 | -86.883
-11.5 | -0.9694 | 0.01133 | -0.0188 | -85.5605
-11 | -0.9206 | 0.01098 | -0.017 | -83.8434
-10.5 | -0.8716 | 0.01042 | -0.0153 | -83.6468
-10 | -0.8217 | 0.00998 | -0.0137 | -82.3347
-9.5 | -0.7715 | 0.00966 | -0.0122 | -79.8654
-9 | -0.7203 | 0.00938 | -0.0108 | -76.791
-8.5 | -0.6689 | 0.00913 | -0.0094 | -73.264
-8 | -0.617 | 0.00892 | -0.0082 | -69.1704
-7.5 | -0.5648 | 0.00872 | -0.007 | -64.7706
-7 | -0.5133 | 0.0084 | -0.0056 | -61.1071
-6.5 | -0.4611 | 0.00816 | -0.0044 | -56.5074
-6 | -0.4081 | 0.00798 | -0.0033 | -51.1404
-5.5 | -0.3547 | 0.00783 | -0.0023 | -45.3001
-5 | -0.3012 | 0.00764 | -0.0013 | -39.4241
-4.5 | -0.2481 | 0.00746 | -0.0003 | -33.2574
-4 | -0.1939 | 0.00731 | 0.0005 | -26.5253
-3.5 | -0.1395 | 0.00723 | 0.0013 | -19.2946
-3 | -0.0855 | 0.00707 | 0.0021 | -12.0934
-2.5 | -0.0306 | 0.00698 | 0.0027 | -4.384
-2 | 0.0238 | 0.00691 | 0.0034 | 3.4443
-1.5 | 0.0791 | 0.00682 | 0.004 | 11.5982
-1 | 0.134 | 0.00676 | 0.0045 | 19.8225
-0.5 | 0.1891 | 0.00675 | 0.005 | 28.0148
0 | 0.2446 | 0.00669 | 0.0054 | 36.562
0.5 | 0.2998 | 0.00667 | 0.0059 | 44.9475
1 | 0.355 | 0.00668 | 0.0063 | 53.1437
1.5 | 0.4106 | 0.00666 | 0.0066 | 61.6517
2 | 0.4656 | 0.0067 | 0.007 | 69.4925
2.5 | 0.5208 | 0.00673 | 0.0073 | 77.3848
3 | 0.5762 | 0.00673 | 0.0075 | 85.6166
3.5 | 0.6307 | 0.00678 | 0.0079 | 93.0236
4 | 0.6619 | 0.00568 | 0.0128 | 116.5317
4.5 | 0.6995 | 0.0052 | 0.0169 | 134.5192
5 | 0.7481 | 0.00521 | 0.0186 | 143.5893
5.5 | 0.8007 | 0.00534 | 0.0193 | 149.9438
6 | 0.8571 | 0.00546 | 0.0191 | 156.978
6.5 | 0.9159 | 0.00566 | 0.0183 | 161.8198
7 | 0.9774 | 0.00588 | 0.0168 | 166.2245
7.5 | 1.0315 | 0.00605 | 0.017 | 170.4959
8 | 1.0928 | 0.00634 | 0.0154 | 172.3659
8.5 | 1.1573 | 0.00655 | 0.0131 | 176.687
9 | 1.219 | 0.00685 | 0.0113 | 177.9562
9.5 | 1.2782 | 0.00714 | 0.01 | 179.0196
10 | 1.3363 | 0.00748 | 0.0089 | 178.6497
10.5 | 1.3926 | 0.00788 | 0.008 | 176.7259
11 | 1.4401 | 0.00843 | 0.0089 | 170.8304
11.5 | 1.4941 | 0.00898 | 0.0083 | 166.3808
12 | 1.5497 | 0.00965 | 0.007 | 160.5907
12.5 | 1.6029 | 0.01043 | 0.0061 | 153.6817
13 | 1.6536 | 0.01133 | 0.0055 | 145.9488
13.5 | 1.6998 | 0.01249 | 0.0054 | 136.0929
14 | 1.7398 | 0.01418 | 0.0057 | 122.6939
14.5 | 1.7344 | 0.01525 | 0.0156 | 113.7311
15 | 1.7357 | 0.01683 | 0.0225 | 103.1313
15.5 | 1.7356 | 0.01923 | 0.0275 | 90.2548
16 | 1.7353 | 0.02264 | 0.0302 | 76.6475
16.5 | 1.7331 | 0.02713 | 0.031 | 63.8813
17 | 1.7217 | 0.03319 | 0.0305 | 51.8741
17.5 | 1.7032 | 0.04049 | 0.0291 | 42.0647
18 | 1.6687 | 0.04986 | 0.0269 | 33.4677
18.5 | 1.6263 | 0.06059 | 0.0239 | 26.8411
19 | 1.573 | 0.07313 | 0.0201 | 21.5096

## 91. Re 7M Mach 0.10 (1)
BIGFOIL.COM POLAR EXPORT
NACA44113
NACA44113 |  |  |  | Cl Max: | 1.642 | at alpha= | 16 | deg
JavaFoil+Calcfoil stall+Eppler ext transition |  |  |  | L/D Max: | 147.512 | at alpha= | 8 | deg
Re: | 7000000 |  |  | Cd Min: | 0.00763 | at alpha= | 4 | deg
Mach: | 0.1 |  |  | Cl=0 at alpha= | -1.8667 | deg
|  |  |  | @ Cl=0.1, Cd= | 0.0098066
|  |  |  | @ Cl=0.4, Cd= | 0.0095916
|  |  |  | @ Cl=0.6, Cd= | 0.0099455
alpha (deg) | Cl | Cd | Cm | Cl/Cd
-18 | -0.572 | 0.14393 | 0.005 | -3.971
-17.5 | -0.586 | 0.13654 | 0.005 | -4.289
-17 | -0.599 | 0.12973 | 0.005 | -4.618
-16.5 | -0.612 | 0.12294 | 0.005 | -4.975
-16 | -0.623 | 0.11634 | 0.006 | -5.358
-15.5 | -0.634 | 0.11023 | 0.006 | -5.749
-15 | -0.643 | 0.10451 | 0.006 | -6.151
-14.5 | -0.65 | 0.09894 | 0.006 | -6.571
-14 | -0.656 | 0.09349 | 0.006 | -7.014
-13.5 | -0.659 | 0.08857 | 0.006 | -7.443
-13 | -0.661 | 0.08358 | 0.006 | -7.904
-12.5 | -0.659 | 0.07884 | 0.006 | -8.364
-12 | -0.656 | 0.07426 | 0.006 | -8.83
-11.5 | -0.649 | 0.06989 | 0.006 | -9.289
-11 | -0.64 | 0.06577 | 0.007 | -9.729
-10.5 | -0.627 | 0.06178 | 0.007 | -10.157
-10 | -0.612 | 0.05817 | 0.007 | -10.521
-9.5 | -0.593 | 0.0547 | 0.007 | -10.847
-9 | -0.572 | 0.05135 | 0.007 | -11.135
-8.5 | -0.547 | 0.04835 | 0.007 | -11.317
-8 | -0.519 | 0.04534 | 0.007 | -11.452
-7.5 | -0.488 | 0.04226 | 0.007 | -11.556
-7 | -0.455 | 0.03935 | 0.007 | -11.566
-6.5 | -0.421 | 0.0359 | 0.008 | -11.715
-6 | -0.462 | 0.01068 | 0.012 | -43.314
-5.5 | -0.413 | 0.01047 | 0.011 | -39.402
-5 | -0.36 | 0.01019 | 0.011 | -35.376
-4.5 | -0.306 | 0.01001 | 0.011 | -30.617
-4 | -0.251 | 0.00985 | 0.011 | -25.479
-3.5 | -0.194 | 0.00971 | 0.011 | -19.959
-3 | -0.136 | 0.00963 | 0.011 | -14.081
-2.5 | -0.076 | 0.01018 | 0.011 | -7.497
-2 | -0.016 | 0.01003 | 0.011 | -1.637
-1.5 | 0.044 | 0.00988 | 0.011 | 4.462
-1 | 0.105 | 0.0098 | 0.01 | 10.721
-0.5 | 0.166 | 0.0097 | 0.01 | 17.147
0 | 0.228 | 0.00965 | 0.01 | 23.604
0.5 | 0.289 | 0.0096 | 0.01 | 30.071
1 | 0.349 | 0.0096 | 0.01 | 36.393
1.5 | 0.41 | 0.00959 | 0.009 | 42.76
2 | 0.471 | 0.0096 | 0.009 | 48.997
2.5 | 0.531 | 0.01025 | 0.009 | 51.799
3 | 0.591 | 0.01028 | 0.009 | 57.537
3.5 | 0.651 | 0.00805 | 0.008 | 80.943
4 | 0.711 | 0.00763 | 0.008 | 93.155
4.5 | 0.771 | 0.00781 | 0.008 | 98.703
5 | 0.83 | 0.00803 | 0.008 | 103.376
5.5 | 0.889 | 0.00778 | 0.007 | 114.291
6 | 0.948 | 0.0082 | 0.007 | 115.624
6.5 | 1.006 | 0.008 | 0.007 | 125.714
7 | 1.064 | 0.00811 | 0.006 | 131.1
7.5 | 1.121 | 0.00843 | 0.006 | 132.946
8 | 1.177 | 0.00798 | 0.006 | 147.512
8.5 | 1.233 | 0.00892 | 0.005 | 138.169
9 | 1.287 | 0.00931 | 0.005 | 138.274
9.5 | 1.339 | 0.00972 | 0.005 | 137.875
10 | 1.39 | 0.01024 | 0.004 | 135.786
10.5 | 1.438 | 0.01087 | 0.004 | 132.364
11 | 1.482 | 0.01176 | 0.003 | 126.026
11.5 | 1.519 | 0.01291 | 0.003 | 117.721
12 | 1.552 | 0.01443 | 0.003 | 107.534
12.5 | 1.578 | 0.01655 | 0.002 | 95.379
13 | 1.6 | 0.01932 | 0.002 | 82.794
13.5 | 1.616 | 0.02315 | 0.001 | 69.785
14 | 1.62 | 0.02944 | 0.001 | 55.041
14.5 | 1.621 | 0.03729 | 0 | 43.48
15 | 1.631 | 0.04211 | 0 | 38.73
15.5 | 1.638 | 0.04674 | 0 | 35.046
16 | 1.642 | 0.05127 | -0.001 | 32.031
16.5 | 1.641 | 0.05598 | -0.001 | 29.304
17 | 1.635 | 0.06073 | -0.002 | 26.914
17.5 | 1.624 | 0.06576 | -0.002 | 24.701
18 | 1.61 | 0.07084 | -0.002 | 22.732
18.5 | 1.592 | 0.07618 | -0.003 | 20.902
19 | 1.571 | 0.08181 | -0.003 | 19.201
19.5 | 1.546 | 0.08758 | -0.004 | 17.651
20 | 1.518 | 0.09343 | -0.004 | 16.248

## 92. Re 7M Mach 0.10 (2)
BIGFOIL.COM POLAR EXPORT
NACA44113
NACA44113 |  |  |  | Cl Max: | 1.7469 | at alpha= | 14 | deg
XFOIL ncrit=9 |  |  |  | L/D Max: | 179.152 | at alpha= | 9.5 | deg
Re: | 7000000 |  |  | Cd Min: | 0.07988 | at alpha= | 19 | deg
Mach: | 0.1 |  |  | Cl=0 at alpha= | -2.2222 | deg
|  |  |  | @ Cl=0.1, Cd= | 0.0068119
|  |  |  | @ Cl=0.4, Cd= | 0.0066824
|  |  |  | @ Cl=0.6, Cd= | 0.0067717
alpha (deg) | Cl | Cd | Cm | Cl/Cd
-16 | -0.9672 | 0.07302 | -0.0419 | -13.2457
-15.5 | -1.412 | 0.02 | -0.025 | -70.6
-15 | -1.3759 | 0.01783 | -0.0217 | -77.1677
-14.5 | -1.335 | 0.01641 | -0.0186 | -81.3528
-14 | -1.287 | 0.01526 | -0.0168 | -84.3381
-13.5 | -1.2336 | 0.01426 | -0.0159 | -86.5077
-13 | -1.1361 | 0.01311 | -0.0244 | -86.659
-12.5 | -1.0728 | 0.01256 | -0.0254 | -85.414
-12 | -1.0273 | 0.01211 | -0.0227 | -84.8307
-11.5 | -0.9787 | 0.01165 | -0.0206 | -84.0086
-11 | -0.929 | 0.0113 | -0.0187 | -82.2124
-10.5 | -0.8788 | 0.0108 | -0.0169 | -81.3704
-10 | -0.8286 | 0.01022 | -0.0151 | -81.0763
-9.5 | -0.7777 | 0.00984 | -0.0135 | -79.0346
-9 | -0.726 | 0.00952 | -0.0119 | -76.2605
-8.5 | -0.674 | 0.00925 | -0.0105 | -72.8649
-8 | -0.6215 | 0.00902 | -0.0091 | -68.9024
-7.5 | -0.5686 | 0.0088 | -0.0078 | -64.6136
-7 | -0.5164 | 0.00849 | -0.0064 | -60.8245
-6.5 | -0.4639 | 0.00822 | -0.005 | -56.4355
-6 | -0.4105 | 0.00802 | -0.0039 | -51.1845
-5.5 | -0.3567 | 0.00786 | -0.0028 | -45.3817
-5 | -0.3025 | 0.00769 | -0.0018 | -39.3368
-4.5 | -0.2493 | 0.00749 | -0.0006 | -33.2844
-4 | -0.1948 | 0.00733 | 0.0002 | -26.5757
-3.5 | -0.1401 | 0.00724 | 0.0011 | -19.3508
-3 | -0.0856 | 0.00708 | 0.0019 | -12.0904
-2.5 | -0.0305 | 0.00699 | 0.0026 | -4.3634
-2 | 0.0244 | 0.00692 | 0.0033 | 3.526
-1.5 | 0.08 | 0.00683 | 0.0039 | 11.713
-1 | 0.1352 | 0.00678 | 0.0045 | 19.941
-0.5 | 0.1908 | 0.00675 | 0.005 | 28.2667
0 | 0.2465 | 0.0067 | 0.0054 | 36.791
0.5 | 0.302 | 0.00669 | 0.0059 | 45.142
1 | 0.3576 | 0.00669 | 0.0063 | 53.4529
1.5 | 0.4135 | 0.00668 | 0.0067 | 61.9012
2 | 0.4688 | 0.00671 | 0.0071 | 69.8659
2.5 | 0.5244 | 0.00674 | 0.0074 | 77.8042
3 | 0.5802 | 0.00675 | 0.0076 | 85.9556
3.5 | 0.635 | 0.00681 | 0.0081 | 93.2452
4.5 | 0.7042 | 0.00522 | 0.0171 | 134.9042
5 | 0.7528 | 0.00524 | 0.0189 | 143.6641
5.5 | 0.806 | 0.00536 | 0.0196 | 150.3731
6 | 0.8627 | 0.00548 | 0.0195 | 157.427
6.5 | 0.922 | 0.0057 | 0.0187 | 161.7544
7 | 0.9843 | 0.0059 | 0.0172 | 166.8305
7.5 | 1.0388 | 0.00609 | 0.0175 | 170.5747
8 | 1.1008 | 0.00638 | 0.0158 | 172.5392
8.5 | 1.166 | 0.0066 | 0.0136 | 176.6667
9 | 1.2281 | 0.00692 | 0.0118 | 177.4711
9.5 | 1.2881 | 0.00719 | 0.0106 | 179.1516
10 | 1.3465 | 0.00756 | 0.0095 | 178.1085
10.5 | 1.4035 | 0.00795 | 0.0088 | 176.5409
11.5 | 1.5063 | 0.00909 | 0.0091 | 165.7096
12 | 1.5623 | 0.00979 | 0.008 | 159.5812
12.5 | 1.6161 | 0.01057 | 0.0071 | 152.895
13 | 1.6663 | 0.01157 | 0.0067 | 144.019
13.5 | 1.7128 | 0.01277 | 0.0067 | 134.1269
14 | 1.7469 | 0.01449 | 0.0083 | 120.559
14.5 | 1.7349 | 0.01566 | 0.0192 | 110.7854
15 | 1.7364 | 0.01751 | 0.0255 | 99.1662
15.5 | 1.7347 | 0.02036 | 0.03 | 85.2014
16 | 1.7309 | 0.02447 | 0.032 | 70.7356
16.5 | 1.7244 | 0.02977 | 0.0321 | 57.9241
17 | 1.706 | 0.03688 | 0.031 | 46.2581
17.5 | 1.6792 | 0.04528 | 0.0292 | 37.0848
18 | 1.6348 | 0.05596 | 0.0265 | 29.2137
18.5 | 1.588 | 0.06743 | 0.0231 | 23.5503
19 | 1.537 | 0.07988 | 0.019 | 19.2414

## 93. Re 7M Mach 0.25 (1)
BIGFOIL.COM POLAR EXPORT
NACA44113
NACA44113 |  |  |  | Cl Max: | 1.603 | at alpha= | 13.5 | deg
JavaFoil+Calcfoil stall+Eppler ext transition |  |  |  | L/D Max: | 141.15 | at alpha= | 7.5 | deg
Re: | 7000000 |  |  | Cd Min: | 0.00774 | at alpha= | 3.5 | deg
Mach: | 0.25 |  |  | Cl=0 at alpha= | -1.8629 | deg
|  |  |  | @ Cl=0.1, Cd= | 0.0099678
|  |  |  | @ Cl=0.4, Cd= | 0.0097765
|  |  |  | @ Cl=0.6, Cd= | 0.0098668
alpha (deg) | Cl | Cd | Cm | Cl/Cd
-15.5 | -0.322 | 0.12734 | 0.005 | -2.529
-15 | -0.364 | 0.12003 | 0.006 | -3.03
-14.5 | -0.402 | 0.11178 | 0.006 | -3.592
-14 | -0.436 | 0.10487 | 0.006 | -4.154
-13.5 | -0.466 | 0.09938 | 0.006 | -4.69
-13 | -0.493 | 0.0927 | 0.006 | -5.316
-12.5 | -0.516 | 0.08715 | 0.006 | -5.915
-12 | -0.534 | 0.08109 | 0.006 | -6.584
-11.5 | -0.548 | 0.07578 | 0.006 | -7.227
-11 | -0.557 | 0.07083 | 0.006 | -7.857
-10.5 | -0.561 | 0.06607 | 0.006 | -8.484
-10 | -0.559 | 0.06211 | 0.006 | -9.006
-9.5 | -0.553 | 0.05799 | 0.007 | -9.541
-9 | -0.542 | 0.05419 | 0.007 | -10.006
-8.5 | -0.526 | 0.05084 | 0.007 | -10.352
-8 | -0.505 | 0.04763 | 0.007 | -10.609
-7.5 | -0.48 | 0.04451 | 0.007 | -10.774
-7 | -0.45 | 0.04164 | 0.007 | -10.808
-6.5 | -0.417 | 0.0388 | 0.007 | -10.76
-6 | -0.382 | 0.03588 | 0.007 | -10.648
-5.5 | -0.417 | 0.00996 | 0.012 | -41.887
-5 | -0.366 | 0.01044 | 0.012 | -35.037
-4.5 | -0.312 | 0.01026 | 0.012 | -30.419
-4 | -0.256 | 0.01007 | 0.012 | -25.413
-3.5 | -0.198 | 0.0099 | 0.011 | -20.015
-3 | -0.139 | 0.00976 | 0.011 | -14.219
-2.5 | -0.078 | 0.00963 | 0.011 | -8.125
-2 | -0.017 | 0.00953 | 0.011 | -1.766
-1.5 | 0.045 | 0.01009 | 0.011 | 4.484
-1 | 0.108 | 0.00995 | 0.011 | 10.843
-0.5 | 0.171 | 0.00987 | 0.01 | 17.292
0 | 0.234 | 0.00983 | 0.01 | 23.794
0.5 | 0.296 | 0.00981 | 0.01 | 30.223
1 | 0.359 | 0.00975 | 0.01 | 36.803
1.5 | 0.421 | 0.00979 | 0.01 | 43.012
2 | 0.483 | 0.0093 | 0.009 | 51.944
2.5 | 0.545 | 0.00937 | 0.009 | 58.168
3 | 0.607 | 0.00993 | 0.009 | 61.11
3.5 | 0.669 | 0.00774 | 0.009 | 86.372
4 | 0.73 | 0.00791 | 0.008 | 92.272
4.5 | 0.791 | 0.00809 | 0.008 | 97.798
5 | 0.852 | 0.00785 | 0.008 | 108.495
5.5 | 0.912 | 0.00809 | 0.007 | 112.749
6 | 0.972 | 0.0079 | 0.007 | 122.982
6.5 | 1.031 | 0.00797 | 0.007 | 129.342
7 | 1.09 | 0.00814 | 0.007 | 133.969
7.5 | 1.148 | 0.00813 | 0.006 | 141.15
8 | 1.204 | 0.00911 | 0.006 | 132.169
8.5 | 1.26 | 0.00944 | 0.005 | 133.499
9 | 1.313 | 0.00989 | 0.005 | 132.802
9.5 | 1.365 | 0.01044 | 0.005 | 130.711
10 | 1.413 | 0.01119 | 0.004 | 126.325
10.5 | 1.459 | 0.01209 | 0.004 | 120.672
11 | 1.5 | 0.01336 | 0.003 | 112.294
11.5 | 1.533 | 0.01509 | 0.003 | 101.579
12 | 1.56 | 0.01733 | 0.003 | 89.994
12.5 | 1.581 | 0.02023 | 0.002 | 78.14
13 | 1.596 | 0.02415 | 0.002 | 66.076
13.5 | 1.603 | 0.0298 | 0.001 | 53.785
14 | 1.596 | 0.03932 | 0.001 | 40.585
14.5 | 1.597 | 0.04536 | 0 | 35.219
15 | 1.597 | 0.0506 | 0 | 31.557
15.5 | 1.591 | 0.05567 | 0 | 28.583
16 | 1.58 | 0.06096 | -0.001 | 25.919
16.5 | 1.559 | 0.06639 | -0.001 | 23.488
17 | 1.531 | 0.0722 | -0.002 | 21.2
17.5 | 1.495 | 0.07814 | -0.002 | 19.131
18 | 1.452 | 0.08436 | -0.002 | 17.216
18.5 | 1.403 | 0.09104 | -0.003 | 15.408

## 94. Re 7M Mach 0.25 (2)
BIGFOIL.COM POLAR EXPORT
NACA44113
NACA44113 |  |  |  | Cl Max: | 1.7665 | at alpha= | 13.5 | deg
XFOIL ncrit=9 |  |  |  | L/D Max: | 178.353 | at alpha= | 9.5 | deg
Re: | 7000000 |  |  | Cd Min: | 0.17725 | at alpha= | -16.5 | deg
Mach: | 0.25 |  |  | Cl=0 at alpha= | -2.2435 | deg
|  |  |  | @ Cl=0.1, Cd= | 0.0068721
|  |  |  | @ Cl=0.4, Cd= | 0.0067449
|  |  |  | @ Cl=0.6, Cd= | 0.0068483
alpha (deg) | Cl | Cd | Cm | Cl/Cd
-16.5 | -0.5409 | 0.17725 | 0.0267 | -3.0516
-16 | -0.5221 | 0.17021 | 0.0224 | -3.0674
-15.5 | -0.4829 | 0.16081 | 0.0117 | -3.0029
-15 | -0.3881 | 0.14225 | -0.0204 | -2.7283
-13.5 | -0.5184 | 0.09002 | -0.0475 | -5.7587
-13 | -0.6649 | 0.06325 | -0.0688 | -10.5123
-12 | -0.8763 | 0.04221 | -0.0488 | -20.7605
-11.5 | -1.0098 | 0.01945 | -0.0322 | -51.9177
-11 | -0.9733 | 0.01488 | -0.0287 | -65.4099
-10.5 | -0.9219 | 0.01348 | -0.0258 | -68.3902
-10 | -0.868 | 0.01249 | -0.0233 | -69.4956
-9.5 | -0.8133 | 0.01167 | -0.0209 | -69.6915
-9 | -0.7585 | 0.01077 | -0.0186 | -70.4271
-8.5 | -0.7031 | 0.01013 | -0.0165 | -69.4077
-8 | -0.6472 | 0.0097 | -0.0144 | -66.7216
-7.5 | -0.5911 | 0.00933 | -0.0125 | -63.3548
-7 | -0.5349 | 0.00902 | -0.0107 | -59.3016
-6.5 | -0.4791 | 0.00869 | -0.009 | -55.1323
-6 | -0.4237 | 0.00832 | -0.0072 | -50.9255
-5.5 | -0.3678 | 0.00808 | -0.0056 | -45.5198
-5 | -0.3114 | 0.00788 | -0.0042 | -39.5178
-4.5 | -0.2551 | 0.00768 | -0.0028 | -33.2161
-4 | -0.1994 | 0.00746 | -0.0014 | -26.7292
-3.5 | -0.1428 | 0.00733 | -0.0002 | -19.4816
-3 | -0.0858 | 0.00719 | 0.0008 | -11.9332
-2.5 | -0.0295 | 0.00707 | 0.0019 | -4.1726
-2 | 0.028 | 0.00699 | 0.0027 | 4.0057
-1.5 | 0.0849 | 0.00688 | 0.0035 | 12.3401
-1 | 0.142 | 0.00685 | 0.0043 | 20.7299
-0.5 | 0.1996 | 0.00679 | 0.0049 | 29.3962
0 | 0.257 | 0.00675 | 0.0055 | 38.0741
0.5 | 0.3143 | 0.00676 | 0.0061 | 46.4941
1 | 0.3721 | 0.00674 | 0.0066 | 55.2077
1.5 | 0.4296 | 0.00675 | 0.0071 | 63.6444
2 | 0.4868 | 0.00679 | 0.0076 | 71.6937
2.5 | 0.5446 | 0.0068 | 0.008 | 80.0882
3 | 0.6019 | 0.00685 | 0.0085 | 87.8686
3.5 | 0.6587 | 0.00691 | 0.009 | 95.3256
4 | 0.6932 | 0.00584 | 0.0139 | 118.6986
4.5 | 0.7299 | 0.00535 | 0.0187 | 136.4299
5 | 0.7794 | 0.00539 | 0.0209 | 144.6011
5.5 | 0.8354 | 0.00547 | 0.0217 | 152.7239
6 | 0.8938 | 0.00565 | 0.0218 | 158.1947
6.5 | 0.9564 | 0.00588 | 0.0211 | 162.6531
7 | 1.023 | 0.00608 | 0.0195 | 168.2566
7.5 | 1.0789 | 0.00635 | 0.0201 | 169.9055
8 | 1.1462 | 0.00659 | 0.0183 | 173.9302
8.5 | 1.2143 | 0.0069 | 0.0163 | 175.9855
9 | 1.2798 | 0.00722 | 0.0149 | 177.2576
9.5 | 1.343 | 0.00753 | 0.014 | 178.3533
10 | 1.4049 | 0.00795 | 0.0133 | 176.717
10.5 | 1.4643 | 0.0084 | 0.0131 | 174.3214
11 | 1.5134 | 0.00906 | 0.0149 | 167.0419
11.5 | 1.575 | 0.00971 | 0.014 | 162.2039
12 | 1.6338 | 0.01049 | 0.0135 | 155.7483
12.5 | 1.6891 | 0.01145 | 0.0134 | 147.5197
13 | 1.7384 | 0.01286 | 0.0139 | 135.1788
13.5 | 1.7665 | 0.01444 | 0.0177 | 122.3338
14 | 1.7565 | 0.01609 | 0.0277 | 109.1672
14.5 | 1.7435 | 0.01921 | 0.0345 | 90.76
15 | 1.7332 | 0.02366 | 0.0375 | 73.2544
15.5 | 1.7172 | 0.02996 | 0.0378 | 57.3164
16 | 1.6797 | 0.03919 | 0.0362 | 42.8604
16.5 | 1.6273 | 0.05027 | 0.0336 | 32.3712
17 | 1.5776 | 0.06143 | 0.0307 | 25.6813
17.5 | 1.5281 | 0.07301 | 0.027 | 20.93
18 | 1.481 | 0.0848 | 0.0229 | 17.4646
18.5 | 1.4327 | 0.09723 | 0.0181 | 14.7352

## 95. Re 7M Mach 0.50 (1)
BIGFOIL.COM POLAR EXPORT
NACA44113
NACA44113 |  |  |  | Cl Max: | 1.503 | at alpha= | 11 | deg
JavaFoil+Calcfoil stall+Eppler ext transition |  |  |  | L/D Max: | 116.799 | at alpha= | 6.5 | deg
Re: | 7000000 |  |  | Cd Min: | 0.00752 | at alpha= | 4 | deg
Mach: | 0.5 |  |  | Cl=0 at alpha= | -1.8623 | deg
|  |  |  | @ Cl=0.1, Cd= | 0.0096443
|  |  |  | @ Cl=0.4, Cd= | 0.01012
|  |  |  | @ Cl=0.6, Cd= | 0.0098568
alpha (deg) | Cl | Cd | Cm | Cl/Cd
-20 | -0.978 | 0.15552 | 0.006 | -6.289
-19.5 | -0.952 | 0.14081 | 0.006 | -6.765
-19 | -0.927 | 0.13262 | 0.006 | -6.99
-18.5 | -0.902 | 0.124 | 0.007 | -7.275
-18 | -0.875 | 0.12693 | 0.007 | -6.89
-17.5 | -0.847 | 0.12383 | 0.007 | -6.841
-17 | -0.821 | 0.11447 | 0.007 | -7.175
-16.5 | -0.796 | 0.10744 | 0.007 | -7.407
-16 | -0.769 | 0.10715 | 0.007 | -7.177
-15.5 | -0.741 | 0.10608 | 0.007 | -6.986
-15 | -0.715 | 0.09749 | 0.007 | -7.336
-14.5 | -0.689 | 0.09108 | 0.007 | -7.569
-14 | -0.661 | 0.09345 | 0.007 | -7.075
-13.5 | -0.634 | 0.08885 | 0.007 | -7.138
-13 | -0.608 | 0.08139 | 0.007 | -7.474
-12.5 | -0.582 | 0.07567 | 0.007 | -7.696
-12 | -0.554 | 0.07834 | 0.007 | -7.067
-11.5 | -0.527 | 0.07246 | 0.007 | -7.272
-11 | -0.501 | 0.06692 | 0.007 | -7.482
-10.5 | -0.472 | 0.06814 | 0.007 | -6.934
-10 | -0.445 | 0.06381 | 0.007 | -6.982
-9.5 | -0.419 | 0.05858 | 0.007 | -7.155
-9 | -0.391 | 0.05942 | 0.007 | -6.583
-8.5 | -0.364 | 0.05561 | 0.007 | -6.545
-8 | -0.337 | 0.05414 | 0.007 | -6.219
-7.5 | -0.309 | 0.05072 | 0.007 | -6.101
-7 | -0.283 | 0.04664 | 0.007 | -6.06
-6.5 | -0.255 | 0.04652 | 0.007 | -5.477
-6 | -0.227 | 0.04518 | 0.007 | -5.031
-5.5 | -0.2 | 0.04365 | 0.006 | -4.58
-5 | -0.275 | 0.03905 | 0.007 | -7.035
-4.5 | -0.255 | 0.03564 | 0.007 | -7.155
-4 | -0.219 | 0.03285 | 0.008 | -6.657
-3.5 | -0.175 | 0.0296 | 0.008 | -5.904
-3 | -0.151 | 0.01065 | 0.013 | -14.175
-2.5 | -0.086 | 0.00998 | 0.012 | -8.601
-2 | -0.019 | 0.00981 | 0.012 | -1.894
-1.5 | 0.05 | 0.00973 | 0.012 | 5.158
-1 | 0.12 | 0.00961 | 0.012 | 12.481
-0.5 | 0.19 | 0.00954 | 0.012 | 19.937
0 | 0.261 | 0.00954 | 0.011 | 27.331
0.5 | 0.33 | 0.00955 | 0.011 | 34.6
1 | 0.4 | 0.01012 | 0.011 | 39.519
1.5 | 0.469 | 0.00964 | 0.011 | 48.649
2 | 0.538 | 0.00974 | 0.011 | 55.227
2.5 | 0.607 | 0.00987 | 0.01 | 61.477
3 | 0.675 | 0.00948 | 0.01 | 71.162
3.5 | 0.743 | 0.00967 | 0.01 | 76.77
4 | 0.81 | 0.00752 | 0.009 | 107.695
4.5 | 0.876 | 0.00766 | 0.009 | 114.312
5 | 0.942 | 0.00837 | 0.009 | 112.55
5.5 | 1.006 | 0.00871 | 0.008 | 115.54
6 | 1.069 | 0.00916 | 0.008 | 116.639
6.5 | 1.129 | 0.00967 | 0.008 | 116.799
7 | 1.187 | 0.0105 | 0.007 | 113.009
7.5 | 1.241 | 0.01148 | 0.007 | 108.133
8 | 1.291 | 0.01258 | 0.006 | 102.635
8.5 | 1.337 | 0.01397 | 0.006 | 95.731
9 | 1.379 | 0.01593 | 0.005 | 86.524
9.5 | 1.417 | 0.01838 | 0.005 | 77.093
10 | 1.45 | 0.02167 | 0.004 | 66.937
10.5 | 1.481 | 0.02564 | 0.004 | 57.754
11 | 1.503 | 0.03049 | 0.004 | 49.292
11.5 | 1.5 | 0.03649 | 0.003 | 41.099
12 | 1.471 | 0.04453 | 0.003 | 33.038
12.5 | 1.379 | 0.06461 | 0.002 | 21.35
13 | 1.059 | 0.07945 | 0.002 | 13.327
13.5 | 0.907 | 0.08628 | 0.001 | 10.517
14 | 0.934 | 0.09371 | 0.001 | 9.963
14.5 | 0.96 | 0.09996 | 0 | 9.607
15 | 0.987 | 0.10465 | 0 | 9.432
15.5 | 1.015 | 0.10582 | 0 | 9.594
16 | 1.044 | 0.10494 | -0.001 | 9.946

## 96. Re 7M Mach 0.50 (2)
BIGFOIL.COM POLAR EXPORT
NACA44113
NACA44113 |  |  |  | Cl Max: | 1.9256 | at alpha= | 12 | deg
XFOIL ncrit=9 |  |  |  | L/D Max: | 171.472 | at alpha= | 8 | deg
Re: | 7000000 |  |  | Cd Min: | 0.25153 | at alpha= | -20 | deg
Mach: | 0.5 |  |  | Cl=0 at alpha= | -2.3468 | deg
|  |  |  | @ Cl=0.1, Cd= | 0.0072204
|  |  |  | @ Cl=0.4, Cd= | 0.0070342
|  |  |  | @ Cl=0.6, Cd= | 0.0071567
alpha (deg) | Cl | Cd | Cm | Cl/Cd
-20 | -0.681 | 0.25153 | 0.0629 | -2.7074
-19.5 | -0.6593 | 0.24344 | 0.0583 | -2.7083
-19 | -0.6375 | 0.23564 | 0.0539 | -2.7054
-18.5 | -0.6174 | 0.22665 | 0.0493 | -2.724
-18 | -0.5956 | 0.21946 | 0.0452 | -2.7139
-17.5 | -0.573 | 0.21269 | 0.0413 | -2.6941
-17 | -0.5513 | 0.20534 | 0.0374 | -2.6848
-16.5 | -0.5131 | 0.19555 | 0.0279 | -2.6239
-16 | -0.4654 | 0.18318 | 0.0142 | -2.5407
-15.5 | -0.39 | 0.16717 | -0.0101 | -2.333
-15 | -0.3683 | 0.16183 | -0.0126 | -2.2758
-14.5 | -0.3496 | 0.1549 | -0.0158 | -2.2569
-14 | -0.3328 | 0.14774 | -0.019 | -2.2526
-13.5 | -0.3165 | 0.14042 | -0.0222 | -2.254
-13 | -0.3031 | 0.13263 | -0.0256 | -2.2853
-12.5 | -0.2917 | 0.12454 | -0.0291 | -2.3422
-12 | -0.2761 | 0.11784 | -0.0322 | -2.343
-11.5 | -0.2621 | 0.11092 | -0.0353 | -2.363
-11 | -0.2506 | 0.10377 | -0.0384 | -2.415
-10.5 | -0.2393 | 0.09686 | -0.0414 | -2.4706
-10 | -0.2317 | 0.08957 | -0.0445 | -2.5868
-9.5 | -0.2252 | 0.08263 | -0.0475 | -2.7254
-9 | -0.2354 | 0.07377 | -0.0518 | -3.191
-8.5 | -0.2361 | 0.06685 | -0.0557 | -3.5318
-8 | -0.2683 | 0.05876 | -0.0596 | -4.566
-7.5 | -0.2911 | 0.05446 | -0.0539 | -5.3452
-7 | -0.3008 | 0.04906 | -0.0495 | -6.1313
-6.5 | -0.3119 | 0.04226 | -0.0439 | -7.3805
-6 | -0.3188 | 0.03474 | -0.0367 | -9.1767
-5.5 | -0.3045 | 0.02869 | -0.0296 | -10.6135
-5 | -0.3304 | 0.01628 | -0.0175 | -20.2948
-4.5 | -0.2808 | 0.00952 | -0.015 | -29.4958
-4 | -0.214 | 0.00855 | -0.0118 | -25.0292
-3.5 | -0.1489 | 0.0081 | -0.0086 | -18.3827
-3 | -0.085 | 0.00771 | -0.0056 | -11.0246
-2.5 | -0.0197 | 0.0075 | -0.0031 | -2.6267
-2 | 0.0446 | 0.00733 | -0.0007 | 6.0846
-1.5 | 0.1103 | 0.0072 | 0.0012 | 15.3194
-1 | 0.1755 | 0.00711 | 0.003 | 24.6835
-0.5 | 0.2411 | 0.00708 | 0.0045 | 34.0537
0 | 0.307 | 0.00702 | 0.0058 | 43.7322
0.5 | 0.3725 | 0.00703 | 0.0072 | 52.9872
1 | 0.4385 | 0.00704 | 0.0084 | 62.2869
1.5 | 0.5048 | 0.00706 | 0.0094 | 71.5014
2 | 0.5704 | 0.00713 | 0.0107 | 80
2.5 | 0.6369 | 0.00719 | 0.0117 | 88.5814
3 | 0.7034 | 0.00727 | 0.0129 | 96.7538
3.5 | 0.7689 | 0.00739 | 0.0143 | 104.046
4 | 0.8352 | 0.00744 | 0.0156 | 112.2581
4.5 | 0.8518 | 0.00601 | 0.0264 | 141.7304
5 | 0.9036 | 0.00605 | 0.0309 | 149.3554
5.5 | 0.9664 | 0.00616 | 0.0335 | 156.8831
6 | 1.0377 | 0.00642 | 0.0344 | 161.6355
6.5 | 1.1188 | 0.00678 | 0.0335 | 165.0147
7 | 1.2057 | 0.00713 | 0.0318 | 169.1024
7.5 | 1.2772 | 0.00756 | 0.0333 | 168.9418
8 | 1.3632 | 0.00795 | 0.0324 | 171.4717
8.5 | 1.4449 | 0.00849 | 0.0325 | 170.1885
9 | 1.5246 | 0.00901 | 0.0335 | 169.212
9.5 | 1.6018 | 0.00964 | 0.0351 | 166.1618
10 | 1.6686 | 0.01035 | 0.0387 | 161.2174
10.5 | 1.7476 | 0.01115 | 0.0404 | 156.7354
11 | 1.8214 | 0.01208 | 0.0429 | 150.7781
11.5 | 1.8859 | 0.01352 | 0.0459 | 139.4896
12 | 1.9256 | 0.01568 | 0.0505 | 122.8061
13.5 | 1.8492 | 0.03416 | 0.0606 | 54.1335
14 | 1.7374 | 0.04767 | 0.0576 | 36.4464
14.5 | 1.6216 | 0.06195 | 0.0529 | 26.1759
15 | 1.5344 | 0.07514 | 0.0475 | 20.4205
15.5 | 1.4651 | 0.08771 | 0.0419 | 16.7039
16 | 1.4072 | 0.09997 | 0.0361 | 14.0762
16.5 | 1.3606 | 0.11175 | 0.0303 | 12.1754
17 | 1.3263 | 0.12279 | 0.0246 | 10.8014

## 97. Re 8M Mach 0.00 (1)
BIGFOIL.COM POLAR EXPORT
NACA44113
NACA44113 |  |  |  | Cl Max: | 1.653 | at alpha= | 16.5 | deg
JavaFoil+Calcfoil stall+Eppler ext transition |  |  |  | L/D Max: | 144.056 | at alpha= | 8 | deg
Re: | 8000000 |  |  | Cd Min: | 0.00756 | at alpha= | 4 | deg
Mach: | 0 |  |  | Cl=0 at alpha= | -1.8667 | deg
|  |  |  | @ Cl=0.1, Cd= | 0.0095498
|  |  |  | @ Cl=0.4, Cd= | 0.0093827
|  |  |  | @ Cl=0.6, Cd= | 0.009616
alpha (deg) | Cl | Cd | Cm | Cl/Cd
-19 | -0.595 | 0.15414 | 0.005 | -3.858
-18.5 | -0.607 | 0.14593 | 0.005 | -4.161
-18 | -0.619 | 0.13879 | 0.005 | -4.462
-17.5 | -0.631 | 0.13259 | 0.005 | -4.757
-17 | -0.641 | 0.12562 | 0.005 | -5.106
-16.5 | -0.651 | 0.11987 | 0.006 | -5.432
-16 | -0.66 | 0.11342 | 0.006 | -5.818
-15.5 | -0.667 | 0.10797 | 0.006 | -6.181
-15 | -0.673 | 0.10215 | 0.006 | -6.593
-14.5 | -0.678 | 0.09676 | 0.006 | -7.007
-14 | -0.681 | 0.09179 | 0.006 | -7.414
-13.5 | -0.681 | 0.08679 | 0.006 | -7.85
-13 | -0.68 | 0.08209 | 0.006 | -8.283
-12.5 | -0.676 | 0.07728 | 0.006 | -8.75
-12 | -0.67 | 0.07286 | 0.006 | -9.197
-11.5 | -0.661 | 0.06897 | 0.006 | -9.586
-11 | -0.65 | 0.06465 | 0.007 | -10.054
-10.5 | -0.636 | 0.06088 | 0.007 | -10.439
-10 | -0.618 | 0.05721 | 0.007 | -10.812
-9.5 | -0.598 | 0.05382 | 0.007 | -11.118
-9 | -0.576 | 0.0506 | 0.007 | -11.377
-8.5 | -0.55 | 0.04731 | 0.007 | -11.626
-8 | -0.521 | 0.04429 | 0.007 | -11.774
-7.5 | -0.49 | 0.04122 | 0.007 | -11.888
-7 | -0.457 | 0.03782 | 0.008 | -12.084
-6.5 | -0.509 | 0.00984 | 0.012 | -51.745
-6 | -0.462 | 0.01043 | 0.011 | -44.264
-5.5 | -0.411 | 0.01021 | 0.011 | -40.29
-5 | -0.359 | 0.00998 | 0.011 | -35.995
-4.5 | -0.305 | 0.00977 | 0.011 | -31.251
-4 | -0.25 | 0.00962 | 0.011 | -25.987
-3.5 | -0.193 | 0.00947 | 0.011 | -20.373
-3 | -0.135 | 0.00937 | 0.011 | -14.404
-2.5 | -0.076 | 0.00994 | 0.011 | -7.648
-2 | -0.016 | 0.00978 | 0.011 | -1.67
-1.5 | 0.044 | 0.00966 | 0.01 | 4.543
-1 | 0.105 | 0.00954 | 0.01 | 10.957
-0.5 | 0.165 | 0.0095 | 0.01 | 17.425
0 | 0.227 | 0.00943 | 0.01 | 24.039
0.5 | 0.287 | 0.00937 | 0.01 | 30.651
1 | 0.348 | 0.0094 | 0.01 | 36.986
1.5 | 0.408 | 0.00938 | 0.009 | 43.517
2 | 0.468 | 0.00945 | 0.009 | 49.562
2.5 | 0.528 | 0.01002 | 0.009 | 52.747
3 | 0.588 | 0.01003 | 0.009 | 58.644
3.5 | 0.648 | 0.00796 | 0.008 | 81.449
4 | 0.708 | 0.00756 | 0.008 | 93.654
4.5 | 0.767 | 0.00766 | 0.008 | 100.137
5 | 0.826 | 0.0079 | 0.008 | 104.53
5.5 | 0.885 | 0.00813 | 0.007 | 108.807
6 | 0.943 | 0.00806 | 0.007 | 117.122
6.5 | 1.002 | 0.0086 | 0.007 | 116.513
7 | 1.059 | 0.00838 | 0.006 | 126.452
7.5 | 1.116 | 0.00826 | 0.006 | 135.074
8 | 1.172 | 0.00814 | 0.006 | 144.056
8.5 | 1.228 | 0.00876 | 0.005 | 140.184
9 | 1.282 | 0.00911 | 0.005 | 140.741
9.5 | 1.335 | 0.00951 | 0.005 | 140.309
10 | 1.386 | 0.00999 | 0.004 | 138.735
10.5 | 1.434 | 0.0106 | 0.004 | 135.306
11 | 1.479 | 0.01138 | 0.003 | 130.005
11.5 | 1.517 | 0.01248 | 0.003 | 121.585
12 | 1.55 | 0.01394 | 0.003 | 111.217
12.5 | 1.577 | 0.01594 | 0.002 | 98.95
13 | 1.599 | 0.01869 | 0.002 | 85.538
13.5 | 1.614 | 0.02264 | 0.001 | 71.311
14 | 1.617 | 0.0298 | 0.001 | 54.258
14.5 | 1.626 | 0.03532 | 0 | 46.047
15 | 1.637 | 0.03983 | 0 | 41.105
15.5 | 1.646 | 0.04415 | 0 | 37.285
16 | 1.652 | 0.04857 | -0.001 | 34.02
16.5 | 1.653 | 0.053 | -0.001 | 31.191
17 | 1.65 | 0.05758 | -0.002 | 28.649
17.5 | 1.643 | 0.06235 | -0.002 | 26.343
18 | 1.632 | 0.06723 | -0.002 | 24.272
18.5 | 1.618 | 0.07238 | -0.003 | 22.347
19 | 1.6 | 0.07776 | -0.003 | 20.574
19.5 | 1.579 | 0.08319 | -0.004 | 18.983
20 | 1.556 | 0.08881 | -0.004 | 17.516

## 98. Re 8M Mach 0.00 (2)
BIGFOIL.COM POLAR EXPORT
NACA44113
NACA44113 |  |  |  | Cl Max: | 1.7435 | at alpha= | 16.5 | deg
XFOIL ncrit=9 |  |  |  | L/D Max: | 184.127 | at alpha= | 9.5 | deg
Re: | 8000000 |  |  | Cd Min: | 0.09401 | at alpha= | 20 | deg
Mach: | 0 |  |  | Cl=0 at alpha= | -2.2105 | deg
|  |  |  | @ Cl=0.1, Cd= | 0.0066542
|  |  |  | @ Cl=0.4, Cd= | 0.00653
|  |  |  | @ Cl=0.6, Cd= | 0.006626
alpha (deg) | Cl | Cd | Cm | Cl/Cd
-18.5 | -1.6339 | 0.02532 | -0.037 | -64.53
-18 | -1.603 | 0.02349 | -0.0337 | -68.2418
-17.5 | -1.5683 | 0.02201 | -0.0306 | -71.254
-17 | -1.5322 | 0.02055 | -0.0276 | -74.5596
-16.5 | -1.4941 | 0.01922 | -0.0248 | -77.7367
-16 | -1.4548 | 0.01794 | -0.0221 | -81.0925
-15.5 | -1.415 | 0.01659 | -0.0193 | -85.2923
-15 | -1.3737 | 0.01543 | -0.0166 | -89.0279
-14.5 | -1.331 | 0.0145 | -0.014 | -91.7931
-14 | -1.2689 | 0.01356 | -0.0154 | -93.5767
-13.5 | -1.2109 | 0.01277 | -0.0159 | -94.8238
-13 | -1.1119 | 0.01201 | -0.0251 | -92.5812
-12.5 | -1.07 | 0.01168 | -0.0219 | -91.6096
-12 | -1.023 | 0.0113 | -0.0198 | -90.531
-11.5 | -0.9744 | 0.01093 | -0.018 | -89.1491
-11 | -0.9249 | 0.01063 | -0.0163 | -87.0085
-10.5 | -0.8749 | 0.01026 | -0.0148 | -85.2729
-10 | -0.8253 | 0.00976 | -0.0131 | -84.5594
-9.5 | -0.775 | 0.00941 | -0.0116 | -82.3592
-9 | -0.7237 | 0.00913 | -0.0102 | -79.2662
-8.5 | -0.6723 | 0.00888 | -0.0089 | -75.7095
-8 | -0.6202 | 0.00867 | -0.0076 | -71.534
-7.5 | -0.5677 | 0.00847 | -0.0064 | -67.0248
-7 | -0.5156 | 0.00825 | -0.0052 | -62.497
-6.5 | -0.4636 | 0.00798 | -0.0039 | -58.0952
-6 | -0.4104 | 0.00778 | -0.0029 | -52.7506
-5.5 | -0.3568 | 0.00762 | -0.0019 | -46.8241
-5 | -0.3029 | 0.00749 | -0.001 | -40.4406
-4.5 | -0.2495 | 0.00729 | 0 | -34.225
-4 | -0.1955 | 0.00714 | 0.0008 | -27.381
-3.5 | -0.141 | 0.00705 | 0.0016 | -20
-3 | -0.0864 | 0.00691 | 0.0023 | -12.5036
-2.5 | -0.0319 | 0.00683 | 0.003 | -4.6706
-2 | 0.0232 | 0.00675 | 0.0036 | 3.437
-1.5 | 0.0783 | 0.00667 | 0.0041 | 11.7391
-1 | 0.1333 | 0.00663 | 0.0047 | 20.1056
-0.5 | 0.1888 | 0.00658 | 0.0051 | 28.693
0 | 0.2442 | 0.00654 | 0.0055 | 37.3394
0.5 | 0.2993 | 0.00655 | 0.006 | 45.6947
1 | 0.355 | 0.00653 | 0.0063 | 54.3645
1.5 | 0.4105 | 0.00653 | 0.0066 | 62.8637
2 | 0.4654 | 0.00657 | 0.007 | 70.8371
2.5 | 0.5211 | 0.00657 | 0.0072 | 79.3151
3 | 0.5764 | 0.0066 | 0.0075 | 87.3333
3.5 | 0.6309 | 0.00666 | 0.0079 | 94.7297
4 | 0.6669 | 0.00569 | 0.0119 | 117.2056
4.5 | 0.7037 | 0.00516 | 0.016 | 136.376
5 | 0.7507 | 0.00515 | 0.018 | 145.767
5.5 | 0.8026 | 0.0052 | 0.0189 | 154.3462
6 | 0.8566 | 0.00533 | 0.0193 | 160.7129
6.5 | 0.9109 | 0.00552 | 0.0195 | 165.0181
7 | 0.9746 | 0.00569 | 0.0175 | 171.283
7.5 | 1.0317 | 0.00592 | 0.017 | 174.2736
8 | 1.0878 | 0.00615 | 0.0166 | 176.878
8.5 | 1.1523 | 0.00637 | 0.0143 | 180.8948
9 | 1.215 | 0.00669 | 0.0122 | 181.6143
9.5 | 1.276 | 0.00693 | 0.0106 | 184.127
10 | 1.333 | 0.00732 | 0.0097 | 182.1038
10.5 | 1.3885 | 0.00778 | 0.0089 | 178.4704
11 | 1.4394 | 0.00831 | 0.0091 | 173.213
11.5 | 1.4889 | 0.00886 | 0.0094 | 168.0474
12 | 1.5449 | 0.00948 | 0.0082 | 162.9641
12.5 | 1.5976 | 0.0103 | 0.0073 | 155.1068
13 | 1.6475 | 0.01125 | 0.0068 | 146.4444
13.5 | 1.693 | 0.01246 | 0.0068 | 135.8748
14 | 1.7333 | 0.01409 | 0.0071 | 123.0163
14.5 | 1.738 | 0.01515 | 0.0149 | 114.7195
15 | 1.7384 | 0.01671 | 0.0221 | 104.0335
15.5 | 1.7401 | 0.01895 | 0.0271 | 91.8259
16 | 1.7429 | 0.02203 | 0.0299 | 79.1148
16.5 | 1.7435 | 0.02613 | 0.0309 | 66.7241
17 | 1.7337 | 0.03192 | 0.0306 | 54.3139
17.5 | 1.7225 | 0.03835 | 0.0295 | 44.9153
18 | 1.6825 | 0.04825 | 0.0272 | 34.8705
18.5 | 1.6403 | 0.05891 | 0.0243 | 27.8442
19 | 1.589 | 0.07112 | 0.0206 | 22.3425
19.5 | 1.5416 | 0.08325 | 0.0165 | 18.5177
20 | 1.5071 | 0.09401 | 0.0126 | 16.0313

## 99. Re 8M Mach 0.10 (1)
BIGFOIL.COM POLAR EXPORT
NACA44113
NACA44113 |  |  |  | Cl Max: | 1.645 | at alpha= | 16 | deg
JavaFoil+Calcfoil stall+Eppler ext transition |  |  |  | L/D Max: | 143.37 | at alpha= | 8 | deg
Re: | 8000000 |  |  | Cd Min: | 0.00756 | at alpha= | 4 | deg
Mach: | 0.1 |  |  | Cl=0 at alpha= | -1.8667 | deg
|  |  |  | @ Cl=0.1, Cd= | 0.0096174
|  |  |  | @ Cl=0.4, Cd= | 0.0093816
|  |  |  | @ Cl=0.6, Cd= | 0.0097655
alpha (deg) | Cl | Cd | Cm | Cl/Cd
-18 | -0.572 | 0.1431 | 0.005 | -3.995
-17.5 | -0.586 | 0.13566 | 0.005 | -4.318
-17 | -0.599 | 0.12859 | 0.005 | -4.66
-16.5 | -0.612 | 0.12173 | 0.005 | -5.026
-16 | -0.624 | 0.11558 | 0.006 | -5.395
-15.5 | -0.634 | 0.10972 | 0.006 | -5.778
-15 | -0.643 | 0.10396 | 0.006 | -6.185
-14.5 | -0.65 | 0.09807 | 0.006 | -6.631
-14 | -0.656 | 0.09298 | 0.006 | -7.055
-13.5 | -0.659 | 0.08797 | 0.006 | -7.497
-13 | -0.661 | 0.08311 | 0.006 | -7.951
-12.5 | -0.66 | 0.07842 | 0.006 | -8.411
-12 | -0.656 | 0.07367 | 0.006 | -8.906
-11.5 | -0.65 | 0.06936 | 0.006 | -9.364
-11 | -0.64 | 0.0654 | 0.007 | -9.788
-10.5 | -0.628 | 0.0614 | 0.007 | -10.224
-10 | -0.612 | 0.05787 | 0.007 | -10.579
-9.5 | -0.594 | 0.05427 | 0.007 | -10.941
-9 | -0.572 | 0.05101 | 0.007 | -11.217
-8.5 | -0.548 | 0.04784 | 0.007 | -11.446
-8 | -0.52 | 0.04481 | 0.007 | -11.599
-7.5 | -0.489 | 0.0417 | 0.007 | -11.727
-7 | -0.456 | 0.03862 | 0.007 | -11.808
-6.5 | -0.423 | 0.03398 | 0.008 | -12.463
-6 | -0.462 | 0.01048 | 0.012 | -44.145
-5.5 | -0.413 | 0.01022 | 0.011 | -40.38
-5 | -0.36 | 0.01003 | 0.011 | -35.929
-4.5 | -0.306 | 0.00986 | 0.011 | -31.083
-4 | -0.251 | 0.00965 | 0.011 | -25.989
-3.5 | -0.194 | 0.00951 | 0.011 | -20.388
-3 | -0.136 | 0.00939 | 0.011 | -14.429
-2.5 | -0.076 | 0.00998 | 0.011 | -7.652
-2 | -0.016 | 0.00983 | 0.011 | -1.669
-1.5 | 0.044 | 0.0097 | 0.011 | 4.548
-1 | 0.105 | 0.00961 | 0.01 | 10.925
-0.5 | 0.166 | 0.00953 | 0.01 | 17.454
0 | 0.228 | 0.00946 | 0.01 | 24.07
0.5 | 0.289 | 0.00945 | 0.01 | 30.53
1 | 0.349 | 0.00939 | 0.01 | 37.19
1.5 | 0.41 | 0.00938 | 0.009 | 43.703
2 | 0.471 | 0.00945 | 0.009 | 49.814
2.5 | 0.531 | 0.01009 | 0.009 | 52.601
3 | 0.591 | 0.01007 | 0.009 | 58.736
3.5 | 0.651 | 0.00804 | 0.008 | 80.983
4 | 0.711 | 0.00756 | 0.008 | 94.075
4.5 | 0.771 | 0.00772 | 0.008 | 99.832
5 | 0.83 | 0.00795 | 0.008 | 104.461
5.5 | 0.889 | 0.00815 | 0.007 | 109.14
6 | 0.948 | 0.00813 | 0.007 | 116.539
6.5 | 1.006 | 0.00821 | 0.007 | 122.497
7 | 1.064 | 0.00842 | 0.006 | 126.323
7.5 | 1.121 | 0.00834 | 0.006 | 134.46
8 | 1.178 | 0.00821 | 0.006 | 143.37
8.5 | 1.233 | 0.00884 | 0.005 | 139.473
9 | 1.287 | 0.0092 | 0.005 | 139.884
9.5 | 1.34 | 0.00962 | 0.005 | 139.269
10 | 1.391 | 0.01013 | 0.004 | 137.32
10.5 | 1.439 | 0.01078 | 0.004 | 133.488
11 | 1.483 | 0.01161 | 0.003 | 127.786
11.5 | 1.52 | 0.01278 | 0.003 | 118.94
12 | 1.552 | 0.01438 | 0.003 | 107.958
12.5 | 1.578 | 0.01651 | 0.002 | 95.595
13 | 1.599 | 0.01944 | 0.002 | 82.261
13.5 | 1.613 | 0.02366 | 0.001 | 68.202
14 | 1.615 | 0.03087 | 0.001 | 52.326
14.5 | 1.623 | 0.03667 | 0 | 44.274
15 | 1.633 | 0.04123 | 0 | 39.612
15.5 | 1.641 | 0.04559 | 0 | 35.988
16 | 1.645 | 0.0502 | -0.001 | 32.765
16.5 | 1.643 | 0.05471 | -0.001 | 30.034
17 | 1.637 | 0.05943 | -0.002 | 27.546
17.5 | 1.627 | 0.06435 | -0.002 | 25.28
18 | 1.613 | 0.06939 | -0.002 | 23.24
18.5 | 1.595 | 0.07457 | -0.003 | 21.384
19 | 1.573 | 0.08015 | -0.003 | 19.626
19.5 | 1.548 | 0.08579 | -0.004 | 18.044
20 | 1.52 | 0.09175 | -0.004 | 16.566

## 100. Re 8M Mach 0.10 (2)
BIGFOIL.COM POLAR EXPORT
NACA44113
NACA44113 |  |  |  | Cl Max: | 1.7427 | at alpha= | 14 | deg
XFOIL ncrit=9 |  |  |  | L/D Max: | 183.934 | at alpha= | 9.5 | deg
Re: | 8000000 |  |  | Cd Min: | 0.07765 | at alpha= | 19 | deg
Mach: | 0.1 |  |  | Cl=0 at alpha= | -2.214 | deg
|  |  |  | @ Cl=0.1, Cd= | 0.0066625
|  |  |  | @ Cl=0.4, Cd= | 0.0065376
|  |  |  | @ Cl=0.6, Cd= | 0.0066351
alpha (deg) | Cl | Cd | Cm | Cl/Cd
-16.5 | -1.4973 | 0.02236 | -0.0302 | -66.9633
-16 | -1.4596 | 0.02064 | -0.0271 | -70.7171
-15.5 | -1.4204 | 0.01905 | -0.024 | -74.5617
-15 | -1.3823 | 0.01721 | -0.0208 | -80.3196
-14.5 | -1.3415 | 0.01578 | -0.0177 | -85.0127
-14 | -1.2816 | 0.0145 | -0.0184 | -88.3862
-13.5 | -1.2236 | 0.01348 | -0.0185 | -90.7715
-13 | -1.1231 | 0.01254 | -0.0275 | -89.5614
-12.5 | -1.0808 | 0.01213 | -0.0241 | -89.1014
-12 | -1.0331 | 0.01166 | -0.0218 | -88.6021
-11.5 | -0.9838 | 0.01122 | -0.0198 | -87.6827
-11 | -0.9336 | 0.01087 | -0.018 | -85.8878
-10.5 | -0.8827 | 0.01049 | -0.0163 | -84.1468
-10 | -0.832 | 0.01002 | -0.0145 | -83.0339
-9.5 | -0.7811 | 0.00958 | -0.0129 | -81.5344
-9 | -0.7293 | 0.00927 | -0.0113 | -78.6731
-8.5 | -0.6774 | 0.00899 | -0.0099 | -75.3504
-8 | -0.6247 | 0.00875 | -0.0085 | -71.3943
-7.5 | -0.5717 | 0.00854 | -0.0072 | -66.9438
-7 | -0.5186 | 0.00835 | -0.006 | -62.1078
-6.5 | -0.4664 | 0.00804 | -0.0046 | -58.01
-6 | -0.4128 | 0.00782 | -0.0034 | -52.7877
-5.5 | -0.3589 | 0.00765 | -0.0024 | -46.915
-5 | -0.3046 | 0.00751 | -0.0014 | -40.5593
-4.5 | -0.2506 | 0.00732 | -0.0004 | -34.235
-4 | -0.1964 | 0.00716 | 0.0006 | -27.4302
-3.5 | -0.1415 | 0.00706 | 0.0014 | -20.0425
-3 | -0.0865 | 0.00693 | 0.0021 | -12.482
-2.5 | -0.0318 | 0.00684 | 0.0029 | -4.6491
-2 | 0.0238 | 0.00676 | 0.0035 | 3.5207
-1.5 | 0.0792 | 0.00667 | 0.0041 | 11.8741
-1 | 0.1345 | 0.00665 | 0.0046 | 20.2256
-0.5 | 0.1904 | 0.00659 | 0.0051 | 28.8923
0 | 0.2461 | 0.00655 | 0.0056 | 37.5725
0.5 | 0.3015 | 0.00656 | 0.006 | 45.9604
1 | 0.3576 | 0.00653 | 0.0063 | 54.7626
1.5 | 0.4133 | 0.00654 | 0.0067 | 63.1957
2 | 0.4687 | 0.00658 | 0.0071 | 71.231
2.5 | 0.5248 | 0.00658 | 0.0073 | 79.7568
3 | 0.5803 | 0.00661 | 0.0076 | 87.7912
3.5 | 0.6352 | 0.00668 | 0.008 | 95.0898
4 | 0.6716 | 0.00572 | 0.012 | 117.4126
4.5 | 0.7084 | 0.00518 | 0.0162 | 136.7568
5 | 0.7556 | 0.00518 | 0.0183 | 145.8687
5.5 | 0.8079 | 0.00522 | 0.0192 | 154.7701
6 | 0.8621 | 0.00536 | 0.0197 | 160.8396
6.5 | 0.917 | 0.00555 | 0.0199 | 165.2252
7 | 0.9815 | 0.00572 | 0.0179 | 171.5909
7.5 | 1.0389 | 0.00596 | 0.0174 | 174.3121
8 | 1.0959 | 0.00618 | 0.017 | 177.3301
8.5 | 1.1609 | 0.00642 | 0.0148 | 180.8255
9 | 1.2243 | 0.00674 | 0.0127 | 181.6469
9.5 | 1.2857 | 0.00699 | 0.0112 | 183.9342
10 | 1.3435 | 0.00737 | 0.0103 | 182.2931
10.5 | 1.3995 | 0.00784 | 0.0096 | 178.5077
11 | 1.4504 | 0.00838 | 0.01 | 173.0788
11.5 | 1.5012 | 0.00895 | 0.0102 | 167.7318
12 | 1.5577 | 0.00959 | 0.0091 | 162.4296
12.5 | 1.6104 | 0.01046 | 0.0084 | 153.9579
13 | 1.6606 | 0.01145 | 0.008 | 145.0306
13.5 | 1.7062 | 0.01271 | 0.0081 | 134.2408
14 | 1.7427 | 0.01444 | 0.0092 | 120.6856
14.5 | 1.7377 | 0.01556 | 0.0187 | 111.6774
15 | 1.7397 | 0.01734 | 0.0251 | 100.3287
15.5 | 1.7395 | 0.02002 | 0.0296 | 86.8881
16 | 1.739 | 0.02377 | 0.0318 | 73.1594
16.5 | 1.736 | 0.02861 | 0.0321 | 60.6781
17 | 1.7186 | 0.03552 | 0.0312 | 48.384
17.5 | 1.6994 | 0.043 | 0.0296 | 39.5209
18 | 1.6538 | 0.05375 | 0.027 | 30.7684
18.5 | 1.6038 | 0.06552 | 0.0236 | 24.478
19 | 1.5543 | 0.07765 | 0.0196 | 20.0167

## 101. Re 8M Mach 0.25 (1)
BIGFOIL.COM POLAR EXPORT
NACA44113
NACA44113 |  |  |  | Cl Max: | 1.6 | at alpha= | 14.5 | deg
JavaFoil+Calcfoil stall+Eppler ext transition |  |  |  | L/D Max: | 142.605 | at alpha= | 7.5 | deg
Re: | 8000000 |  |  | Cd Min: | 0.00767 | at alpha= | 3.5 | deg
Mach: | 0.25 |  |  | Cl=0 at alpha= | -1.8629 | deg
|  |  |  | @ Cl=0.1, Cd= | 0.0097778
|  |  |  | @ Cl=0.4, Cd= | 0.0096102
|  |  |  | @ Cl=0.6, Cd= | 0.0097511
alpha (deg) | Cl | Cd | Cm | Cl/Cd
-15.5 | -0.322 | 0.12691 | 0.005 | -2.538
-15 | -0.364 | 0.11831 | 0.006 | -3.075
-14.5 | -0.402 | 0.111 | 0.006 | -3.618
-14 | -0.436 | 0.10458 | 0.006 | -4.167
-13.5 | -0.466 | 0.09879 | 0.006 | -4.719
-13 | -0.493 | 0.09219 | 0.006 | -5.347
-12.5 | -0.516 | 0.0862 | 0.006 | -5.982
-12 | -0.534 | 0.08063 | 0.006 | -6.623
-11.5 | -0.548 | 0.07516 | 0.006 | -7.289
-11 | -0.557 | 0.07034 | 0.006 | -7.915
-10.5 | -0.561 | 0.0658 | 0.006 | -8.522
-10 | -0.56 | 0.06181 | 0.007 | -9.053
-9.5 | -0.554 | 0.05758 | 0.007 | -9.612
-9 | -0.542 | 0.05405 | 0.007 | -10.036
-8.5 | -0.527 | 0.05037 | 0.007 | -10.457
-8 | -0.506 | 0.04716 | 0.007 | -10.72
-7.5 | -0.48 | 0.04403 | 0.007 | -10.899
-7 | -0.451 | 0.04116 | 0.007 | -10.947
-6.5 | -0.418 | 0.03825 | 0.007 | -10.928
-6 | -0.383 | 0.03516 | 0.008 | -10.891
-5.5 | -0.417 | 0.00977 | 0.012 | -42.704
-5 | -0.366 | 0.01029 | 0.012 | -35.574
-4.5 | -0.312 | 0.0101 | 0.012 | -30.882
-4 | -0.256 | 0.00988 | 0.012 | -25.916
-3.5 | -0.198 | 0.00972 | 0.011 | -20.394
-3 | -0.139 | 0.00958 | 0.011 | -14.491
-2.5 | -0.078 | 0.00945 | 0.011 | -8.282
-2 | -0.017 | 0.01004 | 0.011 | -1.676
-1.5 | 0.045 | 0.0099 | 0.011 | 4.573
-1 | 0.108 | 0.00976 | 0.011 | 11.051
-0.5 | 0.171 | 0.0097 | 0.01 | 17.606
0 | 0.234 | 0.00965 | 0.01 | 24.226
0.5 | 0.296 | 0.00958 | 0.01 | 30.925
1 | 0.359 | 0.00963 | 0.01 | 37.273
1.5 | 0.421 | 0.0096 | 0.01 | 43.859
2 | 0.483 | 0.00963 | 0.009 | 50.198
2.5 | 0.545 | 0.00976 | 0.009 | 55.849
3 | 0.607 | 0.00975 | 0.009 | 62.244
3.5 | 0.669 | 0.00767 | 0.009 | 87.137
4 | 0.73 | 0.00784 | 0.008 | 93.098
4.5 | 0.791 | 0.008 | 0.008 | 98.926
5 | 0.852 | 0.00776 | 0.008 | 109.749
5.5 | 0.912 | 0.008 | 0.007 | 114.074
6 | 0.972 | 0.00802 | 0.007 | 121.124
6.5 | 1.031 | 0.00787 | 0.007 | 130.977
7 | 1.09 | 0.00806 | 0.007 | 135.299
7.5 | 1.148 | 0.00805 | 0.006 | 142.605
8 | 1.205 | 0.009 | 0.006 | 133.846
8.5 | 1.26 | 0.00935 | 0.005 | 134.826
9 | 1.314 | 0.00977 | 0.005 | 134.551
9.5 | 1.366 | 0.01034 | 0.005 | 132.056
10 | 1.414 | 0.01103 | 0.004 | 128.181
10.5 | 1.46 | 0.01196 | 0.004 | 122.074
11 | 1.501 | 0.01322 | 0.003 | 113.497
11.5 | 1.534 | 0.01489 | 0.003 | 103
12 | 1.56 | 0.01719 | 0.003 | 90.757
12.5 | 1.581 | 0.02022 | 0.002 | 78.198
13 | 1.595 | 0.02436 | 0.002 | 65.478
13.5 | 1.599 | 0.03104 | 0.001 | 51.506
14 | 1.596 | 0.03924 | 0.001 | 40.681
14.5 | 1.6 | 0.04445 | 0 | 35.989
15 | 1.599 | 0.04946 | 0 | 32.331
15.5 | 1.594 | 0.05457 | 0 | 29.199
16 | 1.582 | 0.05965 | -0.001 | 26.526
16.5 | 1.561 | 0.06504 | -0.001 | 24.007
17 | 1.533 | 0.07073 | -0.002 | 21.669
17.5 | 1.497 | 0.07662 | -0.002 | 19.537
18 | 1.454 | 0.08284 | -0.002 | 17.553
18.5 | 1.404 | 0.08944 | -0.003 | 15.7
19 | 1.348 | 0.09628 | -0.003 | 14.003
19.5 | 1.286 | 0.10368 | -0.004 | 12.403

## 102. Re 8M Mach 0.25 (2)
BIGFOIL.COM POLAR EXPORT
NACA44113
NACA44113 |  |  |  | Cl Max: | 1.7664 | at alpha= | 13.5 | deg
XFOIL ncrit=9 |  |  |  | L/D Max: | 182.647 | at alpha= | 9 | deg
Re: | 8000000 |  |  | Cd Min: | 0.1743 | at alpha= | -16.5 | deg
Mach: | 0.25 |  |  | Cl=0 at alpha= | -2.2344 | deg
|  |  |  | @ Cl=0.1, Cd= | 0.0067289
|  |  |  | @ Cl=0.4, Cd= | 0.0066047
|  |  |  | @ Cl=0.6, Cd= | 0.0067177
alpha (deg) | Cl | Cd | Cm | Cl/Cd
-16.5 | -0.5404 | 0.1743 | 0.0238 | -3.1004
-16 | -0.5019 | 0.1654 | 0.0137 | -3.0345
-15 | -0.4257 | 0.13255 | -0.0248 | -3.2116
-14.5 | -0.4099 | 0.12732 | -0.0271 | -3.2194
-14 | -0.5471 | 0.09229 | -0.0476 | -5.9281
-13.5 | -0.658 | 0.06802 | -0.0676 | -9.6736
-13 | -0.758 | 0.05695 | -0.0682 | -13.3099
-12.5 | -0.8602 | 0.04826 | -0.0554 | -17.8243
-11.5 | -1.0311 | 0.01525 | -0.0311 | -67.6131
-11 | -0.981 | 0.01373 | -0.028 | -71.4494
-10.5 | -0.9276 | 0.01265 | -0.0253 | -73.3281
-10 | -0.8729 | 0.01181 | -0.0227 | -73.9119
-9.5 | -0.8176 | 0.01111 | -0.0203 | -73.5914
-9 | -0.7613 | 0.0106 | -0.0182 | -71.8208
-8.5 | -0.7063 | 0.00985 | -0.016 | -71.7056
-8 | -0.6506 | 0.00939 | -0.0139 | -69.2865
-7.5 | -0.5943 | 0.00903 | -0.012 | -65.814
-7 | -0.5379 | 0.00873 | -0.0102 | -61.6151
-6.5 | -0.4816 | 0.00846 | -0.0085 | -56.9267
-6 | -0.4261 | 0.00813 | -0.0068 | -52.4108
-5.5 | -0.3701 | 0.00786 | -0.0052 | -47.0865
-5 | -0.3138 | 0.00767 | -0.0037 | -40.9126
-4.5 | -0.2568 | 0.00749 | -0.0025 | -34.2857
-4 | -0.2011 | 0.0073 | -0.0011 | -27.5479
-3.5 | -0.1443 | 0.00714 | 0.0001 | -20.2101
-3 | -0.0871 | 0.00703 | 0.001 | -12.3898
-2.5 | -0.0306 | 0.00691 | 0.0021 | -4.4284
-2 | 0.027 | 0.00682 | 0.0029 | 3.9589
-1.5 | 0.084 | 0.00674 | 0.0037 | 12.4629
-1 | 0.1416 | 0.0067 | 0.0044 | 21.1343
-0.5 | 0.1991 | 0.00663 | 0.005 | 30.0302
0 | 0.2564 | 0.00662 | 0.0057 | 38.7311
0.5 | 0.3142 | 0.0066 | 0.0062 | 47.6061
1 | 0.372 | 0.00659 | 0.0066 | 56.4492
1.5 | 0.4293 | 0.00662 | 0.0072 | 64.8489
2 | 0.4871 | 0.00663 | 0.0076 | 73.4691
2.5 | 0.5449 | 0.00665 | 0.008 | 81.9398
3 | 0.6019 | 0.00672 | 0.0085 | 89.5685
3.5 | 0.6595 | 0.00675 | 0.0089 | 97.7037
4 | 0.7062 | 0.00623 | 0.0114 | 113.3547
4.5 | 0.7346 | 0.00534 | 0.0177 | 137.5655
5 | 0.7832 | 0.00528 | 0.0201 | 148.3333
5.5 | 0.8371 | 0.00534 | 0.0213 | 156.7603
6 | 0.8928 | 0.00554 | 0.0221 | 161.1552
6.5 | 0.9515 | 0.00569 | 0.0222 | 167.2232
7 | 1.0194 | 0.00592 | 0.0203 | 172.1959
7.5 | 1.0798 | 0.00618 | 0.02 | 174.7249
8 | 1.141 | 0.00639 | 0.0196 | 178.5603
8.5 | 1.2093 | 0.00673 | 0.0175 | 179.688
9 | 1.2767 | 0.00699 | 0.0157 | 182.6466
9.5 | 1.34 | 0.00738 | 0.0147 | 181.5718
10 | 1.4024 | 0.0077 | 0.014 | 182.1299
10.5 | 1.4615 | 0.00821 | 0.0138 | 178.0146
11 | 1.5092 | 0.00881 | 0.0159 | 171.3053
11.5 | 1.5706 | 0.00948 | 0.0151 | 165.6751
12 | 1.6291 | 0.01028 | 0.0146 | 158.4728
12.5 | 1.6826 | 0.01137 | 0.0147 | 147.9859
13 | 1.7311 | 0.01283 | 0.0153 | 134.926
13.5 | 1.7664 | 0.01446 | 0.0176 | 122.1577
14 | 1.756 | 0.0161 | 0.0276 | 109.0683
15 | 1.7375 | 0.02331 | 0.0374 | 74.5388
15.5 | 1.724 | 0.02931 | 0.0378 | 58.8195
16 | 1.6888 | 0.03825 | 0.0364 | 44.1516
16.5 | 1.6406 | 0.04888 | 0.034 | 33.5638
17 | 1.5852 | 0.0606 | 0.0309 | 26.1584
17.5 | 1.5359 | 0.07214 | 0.0273 | 21.2905
18 | 1.4894 | 0.08382 | 0.0232 | 17.769
18.5 | 1.4486 | 0.09524 | 0.0189 | 15.21

## 103. Re 8M Mach 0.50 (1)
BIGFOIL.COM POLAR EXPORT
NACA44113
NACA44113 |  |  |  | Cl Max: | 1.504 | at alpha= | 11 | deg
JavaFoil+Calcfoil stall+Eppler ext transition |  |  |  | L/D Max: | 124.47 | at alpha= | 5 | deg
Re: | 8000000 |  |  | Cd Min: | 0.00757 | at alpha= | 5 | deg
Mach: | 0.5 |  |  | Cl=0 at alpha= | -1.8623 | deg
|  |  |  | @ Cl=0.1, Cd= | 0.00948
|  |  |  | @ Cl=0.4, Cd= | 0.0099
|  |  |  | @ Cl=0.6, Cd= | 0.0096709
alpha (deg) | Cl | Cd | Cm | Cl/Cd
-20 | -0.978 | 0.15259 | 0.006 | -6.411
-19.5 | -0.953 | 0.13935 | 0.006 | -6.837
-19 | -0.928 | 0.13134 | 0.006 | -7.063
-18.5 | -0.903 | 0.12241 | 0.007 | -7.376
-18 | -0.875 | 0.12577 | 0.007 | -6.956
-17.5 | -0.847 | 0.12194 | 0.007 | -6.949
-17 | -0.822 | 0.11349 | 0.007 | -7.244
-16.5 | -0.797 | 0.10596 | 0.007 | -7.52
-16 | -0.77 | 0.10633 | 0.007 | -7.238
-15.5 | -0.741 | 0.10478 | 0.007 | -7.074
-15 | -0.716 | 0.09652 | 0.007 | -7.413
-14.5 | -0.69 | 0.0901 | 0.007 | -7.658
-14 | -0.661 | 0.09255 | 0.007 | -7.147
-13.5 | -0.634 | 0.088 | 0.007 | -7.21
-13 | -0.609 | 0.08069 | 0.007 | -7.544
-12.5 | -0.583 | 0.07479 | 0.007 | -7.794
-12 | -0.554 | 0.07735 | 0.007 | -7.161
-11.5 | -0.527 | 0.07178 | 0.007 | -7.346
-11 | -0.501 | 0.06613 | 0.007 | -7.581
-10.5 | -0.473 | 0.06755 | 0.007 | -7
-10 | -0.446 | 0.06327 | 0.007 | -7.044
-9.5 | -0.419 | 0.05801 | 0.007 | -7.23
-9 | -0.391 | 0.05876 | 0.007 | -6.659
-8.5 | -0.364 | 0.05513 | 0.007 | -6.606
-8 | -0.337 | 0.0537 | 0.007 | -6.274
-7.5 | -0.31 | 0.05024 | 0.007 | -6.163
-7 | -0.283 | 0.04616 | 0.007 | -6.128
-6.5 | -0.255 | 0.04602 | 0.007 | -5.539
-6 | -0.227 | 0.04478 | 0.007 | -5.078
-5.5 | -0.2 | 0.04306 | 0.006 | -4.644
-5 | -0.275 | 0.0387 | 0.007 | -7.1
-4.5 | -0.255 | 0.03535 | 0.007 | -7.217
-4 | -0.219 | 0.03247 | 0.008 | -6.742
-3.5 | -0.175 | 0.0287 | 0.008 | -6.109
-3 | -0.151 | 0.01049 | 0.013 | -14.381
-2.5 | -0.086 | 0.01028 | 0.012 | -8.348
-2 | -0.019 | 0.00963 | 0.012 | -1.929
-1.5 | 0.05 | 0.00953 | 0.012 | 5.267
-1 | 0.12 | 0.00946 | 0.012 | 12.67
-0.5 | 0.19 | 0.00934 | 0.012 | 20.375
0 | 0.261 | 0.00932 | 0.011 | 27.98
0.5 | 0.33 | 0.00993 | 0.011 | 33.289
1 | 0.4 | 0.0099 | 0.011 | 40.405
1.5 | 0.469 | 0.00994 | 0.011 | 47.192
2 | 0.538 | 0.00959 | 0.011 | 56.121
2.5 | 0.607 | 0.00968 | 0.01 | 62.663
3 | 0.675 | 0.00936 | 0.01 | 72.13
3.5 | 0.743 | 0.00949 | 0.01 | 78.224
4 | 0.81 | 0.00767 | 0.009 | 105.577
4.5 | 0.876 | 0.00759 | 0.009 | 115.495
5 | 0.942 | 0.00757 | 0.009 | 124.47
5.5 | 1.006 | 0.00864 | 0.008 | 116.471
6 | 1.069 | 0.00905 | 0.008 | 118.145
6.5 | 1.13 | 0.00956 | 0.008 | 118.249
7 | 1.188 | 0.01036 | 0.007 | 114.615
7.5 | 1.242 | 0.01139 | 0.007 | 109.085
8 | 1.292 | 0.01241 | 0.006 | 104.182
8.5 | 1.339 | 0.01374 | 0.006 | 97.428
9 | 1.38 | 0.01568 | 0.005 | 87.997
9.5 | 1.418 | 0.01816 | 0.005 | 78.084
10 | 1.452 | 0.02128 | 0.004 | 68.253
10.5 | 1.482 | 0.02535 | 0.004 | 58.44
11 | 1.504 | 0.03022 | 0.004 | 49.76
11.5 | 1.5 | 0.03628 | 0.003 | 41.354
12 | 1.471 | 0.04481 | 0.003 | 32.819
12.5 | 1.381 | 0.0637 | 0.002 | 21.676
13 | 1.06 | 0.07801 | 0.002 | 13.586
13.5 | 0.908 | 0.08463 | 0.001 | 10.732
14 | 0.934 | 0.09208 | 0.001 | 10.148
14.5 | 0.961 | 0.09801 | 0 | 9.805
15 | 0.988 | 0.10237 | 0 | 9.652
15.5 | 1.016 | 0.10372 | 0 | 9.799
16 | 1.041 | 0.11136 | -0.001 | 9.347

## 104. Re 8M Mach 0.50 (2)
BIGFOIL.COM POLAR EXPORT
NACA44113
NACA44113 |  |  |  | Cl Max: | 1.942 | at alpha= | 12 | deg
XFOIL ncrit=9 |  |  |  | L/D Max: | 176.762 | at alpha= | 8 | deg
Re: | 8000000 |  |  | Cd Min: | 0.25092 | at alpha= | -20 | deg
Mach: | 0.5 |  |  | Cl=0 at alpha= | -2.3318 | deg
|  |  |  | @ Cl=0.1, Cd= | 0.0070378
|  |  |  | @ Cl=0.4, Cd= | 0.0068758
|  |  |  | @ Cl=0.6, Cd= | 0.0069932
alpha (deg) | Cl | Cd | Cm | Cl/Cd
-20 | -0.6832 | 0.25092 | 0.0631 | -2.7228
-19.5 | -0.6611 | 0.24324 | 0.0586 | -2.7179
-19 | -0.6397 | 0.23519 | 0.0541 | -2.7199
-18.5 | -0.6193 | 0.22663 | 0.0496 | -2.7326
-18 | -0.5989 | 0.21854 | 0.0453 | -2.7405
-17.5 | -0.577 | 0.21146 | 0.0413 | -2.7286
-17 | -0.5403 | 0.20241 | 0.0327 | -2.6693
-16.5 | -0.5114 | 0.19448 | 0.0268 | -2.6296
-16 | -0.4062 | 0.17476 | -0.0069 | -2.3243
-15.5 | -0.3895 | 0.16731 | -0.0102 | -2.328
-15 | -0.3722 | 0.1602 | -0.0134 | -2.3233
-14.5 | -0.3543 | 0.15311 | -0.0167 | -2.314
-14 | -0.3376 | 0.14599 | -0.0199 | -2.3125
-13.5 | -0.3191 | 0.13932 | -0.023 | -2.2904
-13 | -0.3035 | 0.13215 | -0.0262 | -2.2966
-12.5 | -0.2932 | 0.1238 | -0.0299 | -2.3683
-12 | -0.2789 | 0.11681 | -0.033 | -2.3876
-11.5 | -0.2672 | 0.10946 | -0.0364 | -2.4411
-11 | -0.255 | 0.10246 | -0.0395 | -2.4888
-10.5 | -0.2429 | 0.09578 | -0.0424 | -2.536
-10 | -0.2338 | 0.08883 | -0.0454 | -2.632
-9 | -0.2347 | 0.07347 | -0.0523 | -3.1945
-8.5 | -0.2537 | 0.06434 | -0.0589 | -3.9431
-8 | -0.2875 | 0.0572 | -0.0598 | -5.0262
-7.5 | -0.3083 | 0.053 | -0.0535 | -5.817
-7 | -0.3136 | 0.04771 | -0.0492 | -6.573
-6.5 | -0.3231 | 0.04093 | -0.0433 | -7.894
-6 | -0.3247 | 0.03392 | -0.0362 | -9.5725
-5.5 | -0.3231 | 0.02634 | -0.0277 | -12.2665
-5 | -0.349 | 0.01241 | -0.0167 | -28.1225
-4.5 | -0.2835 | 0.009 | -0.0147 | -31.5
-4 | -0.2171 | 0.00824 | -0.0113 | -26.3471
-3.5 | -0.1519 | 0.00784 | -0.0081 | -19.375
-3 | -0.0872 | 0.0075 | -0.0052 | -11.6267
-2.5 | -0.022 | 0.00731 | -0.0027 | -3.0096
-2 | 0.0434 | 0.00715 | -0.0005 | 6.0699
-1.5 | 0.109 | 0.00702 | 0.0015 | 15.5271
-1 | 0.1744 | 0.00696 | 0.0032 | 25.0575
-0.5 | 0.2406 | 0.0069 | 0.0046 | 34.8696
0 | 0.3064 | 0.00686 | 0.006 | 44.6647
0.5 | 0.372 | 0.00688 | 0.0073 | 54.0698
1 | 0.4386 | 0.00687 | 0.0084 | 63.8428
1.5 | 0.5047 | 0.00691 | 0.0095 | 73.0391
2 | 0.5706 | 0.00698 | 0.0106 | 81.7479
2.5 | 0.6376 | 0.00701 | 0.0117 | 90.9558
3 | 0.7037 | 0.00712 | 0.0129 | 98.8343
3.5 | 0.7701 | 0.00721 | 0.0141 | 106.81
4 | 0.8369 | 0.00728 | 0.0154 | 114.9588
4.5 | 0.8595 | 0.00601 | 0.0249 | 143.0116
5 | 0.9089 | 0.00592 | 0.03 | 153.5304
5.5 | 0.9691 | 0.006 | 0.033 | 161.5167
6 | 1.0349 | 0.00626 | 0.035 | 165.3195
6.5 | 1.1107 | 0.00653 | 0.0353 | 170.0919
7 | 1.2018 | 0.00692 | 0.0327 | 173.6705
7.5 | 1.2788 | 0.00732 | 0.0332 | 174.6995
8 | 1.3593 | 0.00769 | 0.0334 | 176.762
8.5 | 1.4423 | 0.00824 | 0.0332 | 175.0364
9 | 1.5236 | 0.0087 | 0.034 | 175.1264
9.5 | 1.6001 | 0.00936 | 0.0356 | 170.9509
10 | 1.6663 | 0.00995 | 0.0396 | 167.4673
10.5 | 1.7447 | 0.01081 | 0.0413 | 161.3969
11 | 1.8208 | 0.01165 | 0.0437 | 156.2918
11.5 | 1.8868 | 0.01298 | 0.0467 | 145.3621
12 | 1.942 | 0.01499 | 0.0497 | 129.553
12.5 | 1.94 | 0.01823 | 0.0572 | 106.418
13 | 1.9213 | 0.02381 | 0.061 | 80.693
14 | 1.7535 | 0.04656 | 0.058 | 37.6611
14.5 | 1.6442 | 0.06024 | 0.0538 | 27.2942
15 | 1.5463 | 0.07414 | 0.0481 | 20.8565
15.5 | 1.4767 | 0.08665 | 0.0426 | 17.0421
16 | 1.4093 | 0.09977 | 0.0362 | 14.1255
16.5 | 1.3622 | 0.1116 | 0.0303 | 12.2061
17 | 1.3269 | 0.12275 | 0.0245 | 10.8098

## 105. Re 10M Mach 0.00 (1)
BIGFOIL.COM POLAR EXPORT
NACA44113
NACA44113 |  |  |  | Cl Max: | 1.658 | at alpha= | 16.5 | deg
JavaFoil+Calcfoil stall+Eppler ext transition |  |  |  | L/D Max: | 154.358 | at alpha= | 8.5 | deg
Re: | 10000000 |  |  | Cd Min: | 0.00762 | at alpha= | 4.5 | deg
Mach: | 0 |  |  | Cl=0 at alpha= | -1.8667 | deg
|  |  |  | @ Cl=0.1, Cd= | 0.0092482
|  |  |  | @ Cl=0.4, Cd= | 0.0091213
|  |  |  | @ Cl=0.6, Cd= | 0.009776
alpha (deg) | Cl | Cd | Cm | Cl/Cd
-18.5 | -0.607 | 0.14491 | 0.005 | -4.192
-18 | -0.62 | 0.13797 | 0.005 | -4.49
-17.5 | -0.631 | 0.13068 | 0.005 | -4.828
-17 | -0.642 | 0.12417 | 0.005 | -5.167
-16.5 | -0.651 | 0.11862 | 0.006 | -5.491
-16 | -0.66 | 0.11204 | 0.006 | -5.893
-15.5 | -0.668 | 0.10665 | 0.006 | -6.26
-15 | -0.674 | 0.10111 | 0.006 | -6.664
-14.5 | -0.678 | 0.09557 | 0.006 | -7.098
-14 | -0.681 | 0.09093 | 0.006 | -7.488
-13.5 | -0.682 | 0.08601 | 0.006 | -7.926
-13 | -0.68 | 0.08124 | 0.006 | -8.375
-12.5 | -0.677 | 0.0765 | 0.006 | -8.845
-12 | -0.67 | 0.07219 | 0.006 | -9.288
-11.5 | -0.662 | 0.06814 | 0.007 | -9.711
-11 | -0.65 | 0.06407 | 0.007 | -10.15
-10.5 | -0.636 | 0.06017 | 0.007 | -10.573
-10 | -0.619 | 0.05672 | 0.007 | -10.912
-9.5 | -0.599 | 0.05327 | 0.007 | -11.246
-9 | -0.576 | 0.04987 | 0.007 | -11.556
-8.5 | -0.551 | 0.04652 | 0.007 | -11.842
-8 | -0.522 | 0.04343 | 0.007 | -12.028
-7.5 | -0.491 | 0.04021 | 0.007 | -12.218
-7 | -0.46 | 0.0357 | 0.008 | -12.89
-6.5 | -0.509 | 0.01032 | 0.012 | -49.367
-6 | -0.462 | 0.0101 | 0.011 | -45.696
-5.5 | -0.411 | 0.00985 | 0.011 | -41.772
-5 | -0.359 | 0.00964 | 0.011 | -37.29
-4.5 | -0.305 | 0.00948 | 0.011 | -32.227
-4 | -0.25 | 0.00933 | 0.011 | -26.78
-3.5 | -0.193 | 0.0092 | 0.011 | -20.978
-3 | -0.135 | 0.0098 | 0.011 | -13.778
-2.5 | -0.076 | 0.00963 | 0.011 | -7.89
-2 | -0.016 | 0.00949 | 0.011 | -1.721
-1.5 | 0.044 | 0.00934 | 0.01 | 4.699
-1 | 0.105 | 0.00924 | 0.01 | 11.313
-0.5 | 0.165 | 0.0092 | 0.01 | 17.987
0 | 0.227 | 0.00914 | 0.01 | 24.789
0.5 | 0.287 | 0.0091 | 0.01 | 31.56
1 | 0.348 | 0.00913 | 0.01 | 38.083
1.5 | 0.408 | 0.00912 | 0.009 | 44.73
2 | 0.468 | 0.00968 | 0.009 | 48.362
2.5 | 0.528 | 0.00974 | 0.009 | 54.276
3 | 0.588 | 0.00977 | 0.009 | 60.217
3.5 | 0.648 | 0.0098 | 0.008 | 66.145
4 | 0.708 | 0.008 | 0.008 | 88.44
4.5 | 0.767 | 0.00762 | 0.008 | 100.73
5 | 0.826 | 0.00778 | 0.008 | 106.22
5.5 | 0.885 | 0.008 | 0.007 | 110.579
6 | 0.944 | 0.00795 | 0.007 | 118.636
6.5 | 1.002 | 0.00849 | 0.007 | 117.984
7 | 1.059 | 0.00828 | 0.006 | 127.926
7.5 | 1.116 | 0.00814 | 0.006 | 137.205
8 | 1.173 | 0.00804 | 0.006 | 145.923
8.5 | 1.228 | 0.00796 | 0.005 | 154.358
9 | 1.283 | 0.00898 | 0.005 | 142.821
9.5 | 1.336 | 0.00937 | 0.005 | 142.56
10 | 1.387 | 0.00987 | 0.004 | 140.543
10.5 | 1.435 | 0.01045 | 0.004 | 137.407
11 | 1.48 | 0.01126 | 0.003 | 131.409
11.5 | 1.518 | 0.01236 | 0.003 | 122.816
12 | 1.55 | 0.01386 | 0.003 | 111.81
12.5 | 1.576 | 0.01601 | 0.002 | 98.499
13 | 1.596 | 0.01912 | 0.002 | 83.504
13.5 | 1.608 | 0.02422 | 0.001 | 66.379
14 | 1.616 | 0.03015 | 0.001 | 53.598
14.5 | 1.63 | 0.03431 | 0 | 47.489
15 | 1.641 | 0.03836 | 0 | 42.788
15.5 | 1.651 | 0.04241 | 0 | 38.926
16 | 1.657 | 0.0466 | -0.001 | 35.557
16.5 | 1.658 | 0.05085 | -0.001 | 32.599
17 | 1.654 | 0.05537 | -0.002 | 29.875
17.5 | 1.647 | 0.06003 | -0.002 | 27.434
18 | 1.636 | 0.06481 | -0.002 | 25.244
18.5 | 1.622 | 0.06979 | -0.003 | 23.234
19 | 1.604 | 0.07502 | -0.003 | 21.376
19.5 | 1.583 | 0.08035 | -0.004 | 19.698
20 | 1.559 | 0.08594 | -0.004 | 18.14

## 106. Re 10M Mach 0.00 (2)
BIGFOIL.COM POLAR EXPORT
NACA44113
NACA44113 |  |  |  | Cl Max: | 1.7593 | at alpha= | 16.5 | deg
XFOIL ncrit=9 |  |  |  | L/D Max: | 189.623 | at alpha= | 9 | deg
Re: | 10000000 |  |  | Cd Min: | 0.09056 | at alpha= | 20 | deg
Mach: | 0 |  |  | Cl=0 at alpha= | -2.1982 | deg
|  |  |  | @ Cl=0.1, Cd= | 0.0064292
|  |  |  | @ Cl=0.4, Cd= | 0.0063346
|  |  |  | @ Cl=0.6, Cd= | 0.0064085
alpha (deg) | Cl | Cd | Cm | Cl/Cd
-13.5 | -1.1704 | 0.01192 | -0.0252 | -98.1879
-13 | -1.1261 | 0.01152 | -0.0225 | -97.7517
-12.5 | -1.0797 | 0.01112 | -0.0203 | -97.0953
-12 | -1.0313 | 0.01072 | -0.0185 | -96.2034
-11.5 | -0.982 | 0.01036 | -0.0168 | -94.7876
-11 | -0.932 | 0.01007 | -0.0152 | -92.5521
-10.5 | -0.8814 | 0.00975 | -0.0137 | -90.4
-10 | -0.8306 | 0.00948 | -0.0122 | -87.616
-9.5 | -0.7801 | 0.00907 | -0.0107 | -86.0088
-9 | -0.7288 | 0.00879 | -0.0093 | -82.9124
-8.5 | -0.6774 | 0.00853 | -0.0079 | -79.4138
-8 | -0.6252 | 0.00829 | -0.0067 | -75.4162
-7.5 | -0.5726 | 0.00811 | -0.0055 | -70.6042
-7 | -0.5196 | 0.00793 | -0.0045 | -65.5233
-6.5 | -0.4667 | 0.0077 | -0.0033 | -60.6104
-6 | -0.4138 | 0.00749 | -0.0022 | -55.247
-5.5 | -0.3603 | 0.00732 | -0.0012 | -49.2213
-5 | -0.306 | 0.00717 | -0.0004 | -42.6778
-4.5 | -0.2516 | 0.00704 | 0.0004 | -35.7386
-4 | -0.1979 | 0.00689 | 0.0013 | -28.7228
-3.5 | -0.1431 | 0.00676 | 0.002 | -21.1686
-3 | -0.0882 | 0.00669 | 0.0026 | -13.1839
-2.5 | -0.0335 | 0.00658 | 0.0033 | -5.0912
-2 | 0.022 | 0.0065 | 0.0038 | 3.3846
-1.5 | 0.0768 | 0.00645 | 0.0044 | 11.907
-1 | 0.1325 | 0.0064 | 0.0048 | 20.7031
-0.5 | 0.188 | 0.00634 | 0.0053 | 29.653
0 | 0.2432 | 0.00634 | 0.0057 | 38.3596
0.5 | 0.2991 | 0.00631 | 0.0061 | 47.401
1 | 0.3547 | 0.00631 | 0.0064 | 56.2124
1.5 | 0.41 | 0.00634 | 0.0067 | 64.6688
2 | 0.4658 | 0.00633 | 0.007 | 73.5861
2.5 | 0.5214 | 0.00635 | 0.0072 | 82.1102
3 | 0.5763 | 0.0064 | 0.0075 | 90.0469
3.5 | 0.6318 | 0.00642 | 0.0077 | 98.4112
4 | 0.6862 | 0.00643 | 0.0081 | 106.7185
4.5 | 0.7115 | 0.00521 | 0.0143 | 136.5643
5 | 0.7571 | 0.00502 | 0.0166 | 150.8167
5.5 | 0.8063 | 0.00504 | 0.0181 | 159.9802
6 | 0.8585 | 0.00518 | 0.0189 | 165.7336
6.5 | 0.9133 | 0.00528 | 0.019 | 172.9735
7 | 0.9693 | 0.00547 | 0.0188 | 177.2029
7.5 | 1.029 | 0.00569 | 0.0177 | 180.8436
8 | 1.0849 | 0.00585 | 0.0174 | 185.453
8.5 | 1.1435 | 0.00614 | 0.0163 | 186.2378
9 | 1.2079 | 0.00637 | 0.014 | 189.6232
9.5 | 1.2699 | 0.00672 | 0.012 | 188.9732
10 | 1.3297 | 0.00704 | 0.0105 | 188.8778
10.5 | 1.3838 | 0.00754 | 0.01 | 183.5279
11 | 1.4351 | 0.00814 | 0.01 | 176.3022
11.5 | 1.4815 | 0.00867 | 0.0111 | 170.8766
12 | 1.5371 | 0.00931 | 0.0099 | 165.102
12.5 | 1.5889 | 0.01019 | 0.0092 | 155.9274
13 | 1.6384 | 0.01115 | 0.0088 | 146.9417
13.5 | 1.6836 | 0.01234 | 0.0088 | 136.4344
14 | 1.7232 | 0.01393 | 0.0094 | 123.7042
14.5 | 1.7459 | 0.01498 | 0.0135 | 116.5487
15 | 1.7462 | 0.01638 | 0.0211 | 106.6056
15.5 | 1.7489 | 0.01844 | 0.0263 | 94.8427
16 | 1.7544 | 0.02114 | 0.0294 | 82.9896
16.5 | 1.7593 | 0.02469 | 0.0307 | 71.2556
17 | 1.755 | 0.02974 | 0.0307 | 59.0114
17.5 | 1.7452 | 0.03588 | 0.0298 | 48.6399
18 | 1.7128 | 0.0448 | 0.0279 | 38.2321
18.5 | 1.678 | 0.05437 | 0.0255 | 30.8626
19 | 1.6247 | 0.06664 | 0.0219 | 24.3803
19.5 | 1.5779 | 0.0785 | 0.018 | 20.1006
20 | 1.5328 | 0.09056 | 0.0137 | 16.9258

## 107. Re 10M Mach 0.10 (1)
BIGFOIL.COM POLAR EXPORT
NACA44113
NACA44113 |  |  |  | Cl Max: | 1.649 | at alpha= | 16 | deg
JavaFoil+Calcfoil stall+Eppler ext transition |  |  |  | L/D Max: | 153.434 | at alpha= | 8.5 | deg
Re: | 10000000 |  |  | Cd Min: | 0.00767 | at alpha= | 4.5 | deg
Mach: | 0.1 |  |  | Cl=0 at alpha= | -1.8667 | deg
|  |  |  | @ Cl=0.1, Cd= | 0.009319
|  |  |  | @ Cl=0.4, Cd= | 0.0091284
|  |  |  | @ Cl=0.6, Cd= | 0.009803
alpha (deg) | Cl | Cd | Cm | Cl/Cd
-18 | -0.572 | 0.14101 | 0.005 | -4.055
-17.5 | -0.586 | 0.13372 | 0.005 | -4.382
-17 | -0.599 | 0.12683 | 0.005 | -4.726
-16.5 | -0.612 | 0.12068 | 0.006 | -5.072
-16 | -0.624 | 0.11423 | 0.006 | -5.461
-15.5 | -0.634 | 0.10848 | 0.006 | -5.847
-15 | -0.643 | 0.10279 | 0.006 | -6.257
-14.5 | -0.651 | 0.09714 | 0.006 | -6.698
-14 | -0.656 | 0.09195 | 0.006 | -7.137
-13.5 | -0.66 | 0.08704 | 0.006 | -7.581
-13 | -0.661 | 0.08216 | 0.006 | -8.047
-12.5 | -0.66 | 0.07748 | 0.006 | -8.519
-12 | -0.656 | 0.07318 | 0.006 | -8.969
-11.5 | -0.65 | 0.06891 | 0.007 | -9.429
-11 | -0.641 | 0.06468 | 0.007 | -9.904
-10.5 | -0.628 | 0.06088 | 0.007 | -10.318
-10 | -0.613 | 0.05724 | 0.007 | -10.705
-9.5 | -0.594 | 0.05374 | 0.007 | -11.059
-9 | -0.573 | 0.05031 | 0.007 | -11.387
-8.5 | -0.548 | 0.04709 | 0.007 | -11.644
-8 | -0.521 | 0.04403 | 0.007 | -11.824
-7.5 | -0.49 | 0.04079 | 0.007 | -12.016
-7 | -0.458 | 0.03709 | 0.008 | -12.351
-6.5 | -0.51 | 0.00958 | 0.012 | -53.22
-6 | -0.462 | 0.01016 | 0.012 | -45.51
-5.5 | -0.413 | 0.0099 | 0.011 | -41.675
-5 | -0.36 | 0.00968 | 0.011 | -37.234
-4.5 | -0.306 | 0.00952 | 0.011 | -32.203
-4 | -0.251 | 0.00937 | 0.011 | -26.779
-3.5 | -0.194 | 0.0092 | 0.011 | -21.076
-3 | -0.136 | 0.0098 | 0.011 | -13.836
-2.5 | -0.076 | 0.00968 | 0.011 | -7.89
-2 | -0.016 | 0.00954 | 0.011 | -1.72
-1.5 | 0.044 | 0.00942 | 0.011 | 4.683
-1 | 0.105 | 0.00931 | 0.01 | 11.281
-0.5 | 0.166 | 0.00923 | 0.01 | 18.021
0 | 0.228 | 0.00917 | 0.01 | 24.821
0.5 | 0.289 | 0.00918 | 0.01 | 31.436
1 | 0.349 | 0.00912 | 0.01 | 38.295
1.5 | 0.41 | 0.00913 | 0.009 | 44.933
2 | 0.471 | 0.0092 | 0.009 | 51.155
2.5 | 0.531 | 0.00975 | 0.009 | 54.472
3 | 0.591 | 0.0098 | 0.009 | 60.308
3.5 | 0.651 | 0.00982 | 0.008 | 66.31
4 | 0.711 | 0.00809 | 0.008 | 87.91
4.5 | 0.771 | 0.00767 | 0.008 | 100.465
5 | 0.83 | 0.00782 | 0.008 | 106.177
5.5 | 0.889 | 0.00807 | 0.007 | 110.222
6 | 0.948 | 0.00802 | 0.007 | 118.235
6.5 | 1.006 | 0.00856 | 0.007 | 117.518
7 | 1.064 | 0.00834 | 0.006 | 127.54
7.5 | 1.121 | 0.00821 | 0.006 | 136.619
8 | 1.178 | 0.00811 | 0.006 | 145.262
8.5 | 1.233 | 0.00804 | 0.005 | 153.434
9 | 1.288 | 0.00908 | 0.005 | 141.78
9.5 | 1.341 | 0.00948 | 0.005 | 141.466
10 | 1.391 | 0.00999 | 0.004 | 139.218
10.5 | 1.44 | 0.01062 | 0.004 | 135.606
11 | 1.484 | 0.01148 | 0.003 | 129.295
11.5 | 1.521 | 0.01268 | 0.003 | 119.977
12 | 1.552 | 0.01429 | 0.003 | 108.642
12.5 | 1.578 | 0.01659 | 0.002 | 95.121
13 | 1.597 | 0.01992 | 0.002 | 80.156
13.5 | 1.606 | 0.02538 | 0.001 | 63.28
14 | 1.615 | 0.03122 | 0.001 | 51.717
14.5 | 1.627 | 0.03554 | 0 | 45.773
15 | 1.638 | 0.03967 | 0 | 41.279
15.5 | 1.645 | 0.04384 | 0 | 37.529
16 | 1.649 | 0.04812 | -0.001 | 34.279
16.5 | 1.648 | 0.05256 | -0.001 | 31.345
17 | 1.641 | 0.05722 | -0.002 | 28.684
17.5 | 1.631 | 0.06195 | -0.002 | 26.327
18 | 1.617 | 0.06691 | -0.002 | 24.162
18.5 | 1.598 | 0.07203 | -0.003 | 22.193
19 | 1.577 | 0.07742 | -0.003 | 20.365
19.5 | 1.551 | 0.08307 | -0.004 | 18.675
20 | 1.523 | 0.08884 | -0.004 | 17.144

## 108. Re 10M Mach 0.10 (2)
BIGFOIL.COM POLAR EXPORT
NACA44113
NACA44113 |  |  |  | Cl Max: | 1.7526 | at alpha= | 16.5 | deg
XFOIL ncrit=9 |  |  |  | L/D Max: | 189.891 | at alpha= | 9 | deg
Re: | 10000000 |  |  | Cd Min: | 0.09672 | at alpha= | 20 | deg
Mach: | 0.1 |  |  | Cl=0 at alpha= | -2.2016 | deg
|  |  |  | @ Cl=0.1, Cd= | 0.0064361
|  |  |  | @ Cl=0.4, Cd= | 0.0063354
|  |  |  | @ Cl=0.6, Cd= | 0.0064235
alpha (deg) | Cl | Cd | Cm | Cl/Cd
-18 | -1.6293 | 0.02452 | -0.0378 | -66.4478
-17.5 | -1.5982 | 0.02229 | -0.0342 | -71.7003
-17 | -1.5629 | 0.02048 | -0.0308 | -76.3135
-16.5 | -1.5241 | 0.01902 | -0.0277 | -80.1314
-16 | -1.4821 | 0.0179 | -0.0248 | -82.7989
-15.5 | -1.439 | 0.01683 | -0.022 | -85.5021
-15 | -1.395 | 0.01589 | -0.0192 | -87.7911
-14.5 | -1.3283 | 0.01482 | -0.0211 | -89.6289
-14 | -1.2691 | 0.01356 | -0.0216 | -93.5914
-13.5 | -1.1823 | 0.01252 | -0.0279 | -94.4329
-13 | -1.1375 | 0.01203 | -0.025 | -94.5553
-12.5 | -1.0905 | 0.01154 | -0.0225 | -94.4974
-12 | -1.0415 | 0.01104 | -0.0205 | -94.3388
-11.5 | -0.9915 | 0.01062 | -0.0186 | -93.3616
-11 | -0.9408 | 0.01028 | -0.0168 | -91.5175
-10.5 | -0.8894 | 0.00993 | -0.0152 | -89.567
-10 | -0.8377 | 0.00966 | -0.0136 | -86.7184
-9.5 | -0.7862 | 0.00926 | -0.012 | -84.9028
-9 | -0.7343 | 0.00893 | -0.0105 | -82.2284
-8.5 | -0.6824 | 0.00863 | -0.009 | -79.073
-8 | -0.6297 | 0.00837 | -0.0076 | -75.233
-7.5 | -0.5766 | 0.00817 | -0.0063 | -70.5753
-7 | -0.5231 | 0.00798 | -0.0051 | -65.5514
-6.5 | -0.4694 | 0.00777 | -0.004 | -60.4118
-6 | -0.4162 | 0.00753 | -0.0028 | -55.2722
-5.5 | -0.3624 | 0.00735 | -0.0017 | -49.3061
-5 | -0.3078 | 0.00719 | -0.0008 | -42.8095
-4.5 | -0.2529 | 0.00707 | 0 | -35.7709
-4 | -0.1988 | 0.00691 | 0.001 | -28.7699
-3.5 | -0.1436 | 0.00677 | 0.0018 | -21.2112
-3 | -0.0884 | 0.0067 | 0.0025 | -13.194
-2.5 | -0.0333 | 0.00658 | 0.0032 | -5.0608
-2 | 0.0225 | 0.00651 | 0.0037 | 3.4562
-1.5 | 0.0777 | 0.00646 | 0.0044 | 12.0279
-1 | 0.1338 | 0.0064 | 0.0048 | 20.9062
-0.5 | 0.1895 | 0.00635 | 0.0053 | 29.8425
0 | 0.2451 | 0.00635 | 0.0058 | 38.5984
0.5 | 0.3014 | 0.00632 | 0.0061 | 47.6899
1 | 0.3573 | 0.00632 | 0.0064 | 56.5348
1.5 | 0.4129 | 0.00634 | 0.0068 | 65.1262
2 | 0.4691 | 0.00633 | 0.007 | 74.1074
2.5 | 0.5249 | 0.00636 | 0.0073 | 82.5314
3 | 0.5802 | 0.00642 | 0.0077 | 90.3738
3.5 | 0.6362 | 0.00643 | 0.0079 | 98.9425
4.5 | 0.7164 | 0.00523 | 0.0145 | 136.979
5 | 0.7622 | 0.00504 | 0.0169 | 151.2302
5.5 | 0.8115 | 0.00506 | 0.0185 | 160.3755
6 | 0.8641 | 0.0052 | 0.0193 | 166.1731
6.5 | 0.9195 | 0.0053 | 0.0194 | 173.4906
7 | 0.9758 | 0.0055 | 0.0193 | 177.4182
7.5 | 1.0364 | 0.00571 | 0.0181 | 181.5061
8 | 1.0926 | 0.00589 | 0.0179 | 185.5008
8.5 | 1.1521 | 0.00619 | 0.0168 | 186.1228
9 | 1.2172 | 0.00641 | 0.0145 | 189.8908
9.5 | 1.2798 | 0.00677 | 0.0125 | 189.0399
10 | 1.3401 | 0.00709 | 0.0111 | 189.0127
10.5 | 1.3949 | 0.0076 | 0.0107 | 183.5395
11 | 1.4464 | 0.00821 | 0.0109 | 176.1754
11.5 | 1.4937 | 0.00876 | 0.0119 | 170.5137
12 | 1.5498 | 0.00941 | 0.0108 | 164.6971
12.5 | 1.6017 | 0.01035 | 0.0103 | 154.7536
13 | 1.651 | 0.01137 | 0.01 | 145.2067
13.5 | 1.6961 | 0.01264 | 0.0102 | 134.1851
14 | 1.733 | 0.01422 | 0.0114 | 121.8706
14.5 | 1.7455 | 0.01533 | 0.0175 | 113.8617
15 | 1.7477 | 0.01697 | 0.0242 | 102.9876
15.5 | 1.7474 | 0.0195 | 0.029 | 89.6103
16 | 1.7511 | 0.02275 | 0.0314 | 76.9714
16.5 | 1.7526 | 0.027 | 0.0321 | 64.9111
17 | 1.7432 | 0.0329 | 0.0316 | 52.9848
17.5 | 1.7261 | 0.04003 | 0.0302 | 43.1202
18 | 1.6839 | 0.05022 | 0.0279 | 33.5305
18.5 | 1.6395 | 0.06117 | 0.0248 | 26.8024
19 | 1.5885 | 0.07328 | 0.021 | 21.6771
19.5 | 1.5447 | 0.08493 | 0.017 | 18.1879
20 | 1.5029 | 0.09672 | 0.0126 | 15.5387

## 109. Re 10M Mach 0.25 (1)
BIGFOIL.COM POLAR EXPORT
NACA44113
NACA44113 |  |  |  | Cl Max: | 1.603 | at alpha= | 14.5 | deg
JavaFoil+Calcfoil stall+Eppler ext transition |  |  |  | L/D Max: | 138.822 | at alpha= | 7.5 | deg
Re: | 10000000 |  |  | Cd Min: | 0.00771 | at alpha= | 4 | deg
Mach: | 0.25 |  |  | Cl=0 at alpha= | -1.8629 | deg
|  |  |  | @ Cl=0.1, Cd= | 0.0094989
|  |  |  | @ Cl=0.4, Cd= | 0.0093334
|  |  |  | @ Cl=0.6, Cd= | 0.010087
alpha (deg) | Cl | Cd | Cm | Cl/Cd
-15.5 | -0.322 | 0.12442 | 0.006 | -2.59
-15 | -0.364 | 0.11722 | 0.006 | -3.104
-14.5 | -0.402 | 0.10961 | 0.006 | -3.665
-14 | -0.436 | 0.10288 | 0.006 | -4.237
-13.5 | -0.466 | 0.09705 | 0.006 | -4.806
-13 | -0.493 | 0.09102 | 0.006 | -5.418
-12.5 | -0.516 | 0.08514 | 0.006 | -6.059
-12 | -0.534 | 0.07974 | 0.006 | -6.7
-11.5 | -0.548 | 0.07431 | 0.006 | -7.376
-11 | -0.557 | 0.06946 | 0.006 | -8.019
-10.5 | -0.561 | 0.06522 | 0.006 | -8.601
-10 | -0.56 | 0.06102 | 0.007 | -9.176
-9.5 | -0.554 | 0.05714 | 0.007 | -9.693
-9 | -0.543 | 0.05331 | 0.007 | -10.184
-8.5 | -0.527 | 0.04982 | 0.007 | -10.578
-8 | -0.506 | 0.04643 | 0.007 | -10.901
-7.5 | -0.48 | 0.0434 | 0.007 | -11.071
-7 | -0.451 | 0.04036 | 0.007 | -11.182
-6.5 | -0.419 | 0.03731 | 0.008 | -11.231
-6 | -0.385 | 0.03341 | 0.008 | -11.531
-5.5 | -0.417 | 0.01017 | 0.012 | -41.018
-5 | -0.366 | 0.00993 | 0.012 | -36.863
-4.5 | -0.312 | 0.0097 | 0.012 | -32.164
-4 | -0.256 | 0.00954 | 0.012 | -26.846
-3.5 | -0.198 | 0.00939 | 0.011 | -21.113
-3 | -0.139 | 0.00925 | 0.011 | -15.001
-2.5 | -0.078 | 0.0099 | 0.011 | -7.899
-2 | -0.017 | 0.00973 | 0.011 | -1.729
-1.5 | 0.045 | 0.00956 | 0.011 | 4.734
-1 | 0.108 | 0.00949 | 0.011 | 11.369
-0.5 | 0.171 | 0.00938 | 0.01 | 18.195
0 | 0.234 | 0.00936 | 0.01 | 24.997
0.5 | 0.296 | 0.0093 | 0.01 | 31.868
1 | 0.359 | 0.00934 | 0.01 | 38.414
1.5 | 0.421 | 0.00933 | 0.01 | 45.113
2 | 0.483 | 0.00937 | 0.009 | 51.592
2.5 | 0.545 | 0.01006 | 0.009 | 54.211
3 | 0.607 | 0.01009 | 0.009 | 60.148
3.5 | 0.669 | 0.00949 | 0.009 | 70.466
4 | 0.73 | 0.00771 | 0.008 | 94.687
4.5 | 0.791 | 0.00793 | 0.008 | 99.753
5 | 0.852 | 0.00811 | 0.008 | 105.018
5.5 | 0.912 | 0.0079 | 0.007 | 115.48
6 | 0.972 | 0.00792 | 0.007 | 122.743
6.5 | 1.031 | 0.00818 | 0.007 | 126.027
7 | 1.09 | 0.00831 | 0.007 | 131.195
7.5 | 1.148 | 0.00827 | 0.006 | 138.822
8 | 1.205 | 0.0089 | 0.006 | 135.404
8.5 | 1.261 | 0.00919 | 0.005 | 137.16
9 | 1.315 | 0.00964 | 0.005 | 136.406
9.5 | 1.367 | 0.01017 | 0.005 | 134.315
10 | 1.415 | 0.0109 | 0.004 | 129.826
10.5 | 1.461 | 0.01178 | 0.004 | 124.013
11 | 1.502 | 0.01303 | 0.003 | 115.302
11.5 | 1.534 | 0.01478 | 0.003 | 103.817
12 | 1.561 | 0.01716 | 0.003 | 90.948
12.5 | 1.58 | 0.02042 | 0.002 | 77.351
13 | 1.591 | 0.02533 | 0.002 | 62.806
13.5 | 1.593 | 0.03289 | 0.001 | 48.428
14 | 1.599 | 0.03835 | 0.001 | 41.695
14.5 | 1.603 | 0.04299 | 0 | 37.297
15 | 1.603 | 0.04768 | 0 | 33.624
15.5 | 1.598 | 0.05253 | 0 | 30.418
16 | 1.586 | 0.05754 | -0.001 | 27.568
16.5 | 1.565 | 0.0628 | -0.001 | 24.923
17 | 1.536 | 0.06832 | -0.002 | 22.485
17.5 | 1.5 | 0.07406 | -0.002 | 20.257
18 | 1.457 | 0.0802 | -0.002 | 18.17
18.5 | 1.407 | 0.08671 | -0.003 | 16.227
19 | 1.351 | 0.09357 | -0.003 | 14.435
19.5 | 1.288 | 0.10072 | -0.004 | 12.79

## 110. Re 10M Mach 0.25 (2)
BIGFOIL.COM POLAR EXPORT
NACA44113
NACA44113 |  |  |  | Cl Max: | 1.757 | at alpha= | 13.5 | deg
XFOIL ncrit=9 |  |  |  | L/D Max: | 189.759 | at alpha= | 9.5 | deg
Re: | 10000000 |  |  | Cd Min: | 0.17649 | at alpha= | -17 | deg
Mach: | 0.25 |  |  | Cl=0 at alpha= | -2.2194 | deg
|  |  |  | @ Cl=0.1, Cd= | 0.006489
|  |  |  | @ Cl=0.4, Cd= | 0.00638
|  |  |  | @ Cl=0.6, Cd= | 0.0064691
alpha (deg) | Cl | Cd | Cm | Cl/Cd
-17 | -0.5398 | 0.17649 | 0.0196 | -3.0585
-16.5 | -0.5564 | 0.17324 | 0.0262 | -3.2117
-16 | -0.43 | 0.15034 | -0.0171 | -2.8602
-15.5 | -0.4455 | 0.13683 | -0.0232 | -3.2559
-14.5 | -0.5487 | 0.09934 | -0.0443 | -5.5235
-14 | -0.609 | 0.08247 | -0.0553 | -7.3845
-13.5 | -0.7533 | 0.05994 | -0.0721 | -12.5676
-13 | -0.8308 | 0.05353 | -0.0631 | -15.5203
-12.5 | -0.9121 | 0.04406 | -0.0521 | -20.7013
-12 | -1.0903 | 0.01576 | -0.0335 | -69.1815
-11.5 | -1.0439 | 0.01361 | -0.03 | -76.701
-11 | -0.9909 | 0.01245 | -0.027 | -79.5904
-10.5 | -0.9359 | 0.01162 | -0.0243 | -80.5422
-10 | -0.8802 | 0.01095 | -0.0218 | -80.3836
-9.5 | -0.8241 | 0.01036 | -0.0195 | -79.5463
-9 | -0.7676 | 0.00993 | -0.0173 | -77.3011
-8.5 | -0.7112 | 0.00952 | -0.0152 | -74.7059
-8 | -0.6556 | 0.00897 | -0.0131 | -73.0881
-7.5 | -0.5993 | 0.00861 | -0.0112 | -69.6051
-7 | -0.5429 | 0.00832 | -0.0094 | -65.2524
-6.5 | -0.4863 | 0.00806 | -0.0077 | -60.335
-6 | -0.4293 | 0.00783 | -0.0062 | -54.8276
-5.5 | -0.3737 | 0.00757 | -0.0045 | -49.3659
-5 | -0.3171 | 0.00734 | -0.0031 | -43.2016
-4.5 | -0.2603 | 0.00719 | -0.0018 | -36.2031
-4 | -0.2032 | 0.00703 | -0.0007 | -28.9047
-3.5 | -0.1467 | 0.00687 | 0.0005 | -21.3537
-3 | -0.0896 | 0.00677 | 0.0015 | -13.2349
-2.5 | -0.0321 | 0.00665 | 0.0024 | -4.8271
-2 | 0.0251 | 0.00657 | 0.0033 | 3.8204
-1.5 | 0.0827 | 0.00651 | 0.004 | 12.7035
-1 | 0.1405 | 0.00644 | 0.0046 | 21.8168
-0.5 | 0.1979 | 0.00642 | 0.0053 | 30.8255
0 | 0.2559 | 0.00639 | 0.0058 | 40.0469
0.5 | 0.3139 | 0.00636 | 0.0063 | 49.3553
1 | 0.3713 | 0.00638 | 0.0068 | 58.1975
1.5 | 0.4293 | 0.00638 | 0.0072 | 67.2884
2 | 0.4873 | 0.00639 | 0.0076 | 76.2598
2.5 | 0.5447 | 0.00645 | 0.008 | 84.4496
3 | 0.6027 | 0.00647 | 0.0084 | 93.153
3.5 | 0.6603 | 0.00651 | 0.0088 | 101.4286
4 | 0.7169 | 0.00658 | 0.0094 | 108.9514
4.5 | 0.7439 | 0.00533 | 0.0158 | 139.5685
5 | 0.7904 | 0.00515 | 0.0186 | 153.4757
5.5 | 0.8404 | 0.00521 | 0.0206 | 161.3052
6 | 0.896 | 0.00531 | 0.0215 | 168.7382
6.5 | 0.9533 | 0.00546 | 0.0219 | 174.5971
7 | 1.0128 | 0.0057 | 0.0218 | 177.6842
7.5 | 1.0777 | 0.00588 | 0.0206 | 183.2823
8 | 1.1347 | 0.00615 | 0.021 | 184.5041
8.5 | 1.2009 | 0.0064 | 0.0195 | 187.6406
9 | 1.2695 | 0.00672 | 0.0173 | 188.9137
9.5 | 1.3359 | 0.00704 | 0.0158 | 189.7585
10 | 1.3984 | 0.00745 | 0.0149 | 187.7047
10.5 | 1.4573 | 0.00793 | 0.0148 | 183.7705
11 | 1.5083 | 0.00862 | 0.0161 | 174.9768
11.5 | 1.5626 | 0.00927 | 0.0168 | 168.5653
12 | 1.6213 | 0.01005 | 0.0163 | 161.3234
12.5 | 1.6737 | 0.01119 | 0.0166 | 149.571
13 | 1.7217 | 0.01265 | 0.0172 | 136.1028
13.5 | 1.757 | 0.01422 | 0.0196 | 123.5584
14 | 1.7535 | 0.01619 | 0.0278 | 108.3076
14.5 | 1.7515 | 0.01877 | 0.0337 | 93.3138
15 | 1.7468 | 0.02261 | 0.0371 | 77.2579
15.5 | 1.7327 | 0.02849 | 0.0378 | 60.8178
16 | 1.7047 | 0.03663 | 0.0367 | 46.5384
16.5 | 1.6633 | 0.04653 | 0.0346 | 35.7468
17 | 1.6093 | 0.05798 | 0.0316 | 27.7561
17.5 | 1.5649 | 0.06881 | 0.0284 | 22.7423
18 | 1.5125 | 0.08107 | 0.0242 | 18.6567
18.5 | 1.4711 | 0.09245 | 0.02 | 15.9124

## 111. Re 10M Mach 0.50 (1)
BIGFOIL.COM POLAR EXPORT
NACA44113
NACA44113 |  |  |  | Cl Max: | 1.505 | at alpha= | 11 | deg
JavaFoil+Calcfoil stall+Eppler ext transition |  |  |  | L/D Max: | 126.313 | at alpha= | 5 | deg
Re: | 10000000 |  |  | Cd Min: | 0.00746 | at alpha= | 5 | deg
Mach: | 0.5 |  |  | Cl=0 at alpha= | -1.8623 | deg
|  |  |  | @ Cl=0.1, Cd= | 0.0093443
|  |  |  | @ Cl=0.4, Cd= | 0.0096
|  |  |  | @ Cl=0.6, Cd= | 0.0094088
alpha (deg) | Cl | Cd | Cm | Cl/Cd
-20 | -0.979 | 0.15031 | 0.006 | -6.51
-19.5 | -0.954 | 0.1377 | 0.006 | -6.925
-19 | -0.929 | 0.12864 | 0.006 | -7.218
-18.5 | -0.905 | 0.11955 | 0.007 | -7.568
-18 | -0.876 | 0.12334 | 0.007 | -7.1
-17.5 | -0.848 | 0.12023 | 0.007 | -7.052
-17 | -0.823 | 0.11126 | 0.007 | -7.397
-16.5 | -0.798 | 0.10377 | 0.007 | -7.691
-16 | -0.77 | 0.10441 | 0.007 | -7.377
-15.5 | -0.742 | 0.10331 | 0.007 | -7.181
-15 | -0.717 | 0.09506 | 0.007 | -7.539
-14.5 | -0.691 | 0.08799 | 0.007 | -7.858
-14 | -0.662 | 0.09095 | 0.007 | -7.278
-13.5 | -0.635 | 0.08628 | 0.007 | -7.36
-13 | -0.61 | 0.0791 | 0.007 | -7.708
-12.5 | -0.584 | 0.07316 | 0.008 | -7.983
-12 | -0.554 | 0.07608 | 0.007 | -7.285
-11.5 | -0.528 | 0.07046 | 0.007 | -7.491
-11 | -0.502 | 0.06481 | 0.008 | -7.745
-10.5 | -0.473 | 0.06643 | 0.007 | -7.122
-10 | -0.446 | 0.06218 | 0.007 | -7.175
-9.5 | -0.42 | 0.05705 | 0.007 | -7.363
-9 | -0.392 | 0.05755 | 0.007 | -6.805
-8.5 | -0.365 | 0.05401 | 0.007 | -6.749
-8 | -0.337 | 0.05277 | 0.007 | -6.388
-7.5 | -0.31 | 0.04937 | 0.007 | -6.277
-7 | -0.283 | 0.04535 | 0.007 | -6.243
-6.5 | -0.255 | 0.04514 | 0.007 | -5.651
-6 | -0.228 | 0.04419 | 0.007 | -5.148
-5.5 | -0.2 | 0.04264 | 0.007 | -4.691
-5 | -0.275 | 0.03813 | 0.007 | -7.212
-4.5 | -0.255 | 0.03475 | 0.007 | -7.35
-4 | -0.219 | 0.03183 | 0.008 | -6.888
-3.5 | -0.213 | 0.01034 | 0.013 | -20.56
-3 | -0.151 | 0.01011 | 0.013 | -14.926
-2.5 | -0.086 | 0.00997 | 0.012 | -8.608
-2 | -0.019 | 0.00985 | 0.012 | -1.887
-1.5 | 0.05 | 0.00978 | 0.012 | 5.132
-1 | 0.12 | 0.00917 | 0.012 | 13.078
-0.5 | 0.19 | 0.00905 | 0.012 | 21.014
0 | 0.261 | 0.00966 | 0.011 | 26.988
0.5 | 0.33 | 0.00962 | 0.011 | 34.362
1 | 0.4 | 0.0096 | 0.011 | 41.644
1.5 | 0.469 | 0.00965 | 0.011 | 48.6
2 | 0.538 | 0.00931 | 0.011 | 57.801
2.5 | 0.607 | 0.00942 | 0.01 | 64.398
3 | 0.675 | 0.00946 | 0.01 | 71.378
3.5 | 0.743 | 0.00923 | 0.01 | 80.499
4 | 0.81 | 0.00759 | 0.009 | 106.644
4.5 | 0.877 | 0.00785 | 0.009 | 111.677
5 | 0.942 | 0.00746 | 0.009 | 126.313
5.5 | 1.007 | 0.00851 | 0.008 | 118.293
6 | 1.07 | 0.00891 | 0.008 | 120.105
6.5 | 1.131 | 0.0094 | 0.008 | 120.26
7 | 1.189 | 0.01017 | 0.007 | 116.95
7.5 | 1.244 | 0.01122 | 0.007 | 110.875
8 | 1.295 | 0.01211 | 0.006 | 106.88
8.5 | 1.34 | 0.01348 | 0.006 | 99.419
9 | 1.382 | 0.01531 | 0.005 | 90.291
9.5 | 1.42 | 0.01778 | 0.005 | 79.865
10 | 1.454 | 0.02095 | 0.004 | 69.391
10.5 | 1.483 | 0.02495 | 0.004 | 59.455
11 | 1.505 | 0.02986 | 0.004 | 50.414
11.5 | 1.501 | 0.03617 | 0.003 | 41.498
12 | 1.468 | 0.04596 | 0.003 | 31.953
12.5 | 1.383 | 0.06229 | 0.002 | 22.201
13 | 1.061 | 0.07581 | 0.002 | 14.001
13.5 | 0.909 | 0.08207 | 0.001 | 11.082
14 | 0.936 | 0.08921 | 0.001 | 10.489
14.5 | 0.962 | 0.09479 | 0 | 10.154
15 | 0.99 | 0.09924 | 0 | 9.972
15.5 | 1.014 | 0.10809 | 0 | 9.383
16 | 1.028 | 0.13649 | -0.001 | 7.53

## 112. Re 10M Mach 0.50 (2)
BIGFOIL.COM POLAR EXPORT
NACA44113
NACA44113 |  |  |  | Cl Max: | 1.9594 | at alpha= | 12.5 | deg
XFOIL ncrit=9 |  |  |  | L/D Max: | 185.348 | at alpha= | 8.5 | deg
Re: | 10000000 |  |  | Cd Min: | 0.24944 | at alpha= | -20 | deg
Mach: | 0.5 |  |  | Cl=0 at alpha= | -2.3113 | deg
|  |  |  | @ Cl=0.1, Cd= | 0.0067804
|  |  |  | @ Cl=0.4, Cd= | 0.0066142
|  |  |  | @ Cl=0.6, Cd= | 0.0067299
alpha (deg) | Cl | Cd | Cm | Cl/Cd
-20 | -0.6875 | 0.24944 | 0.0633 | -2.7562
-19.5 | -0.6643 | 0.24269 | 0.0591 | -2.7372
-19 | -0.6433 | 0.23443 | 0.0545 | -2.7441
-18.5 | -0.6212 | 0.22705 | 0.0503 | -2.736
-18 | -0.5946 | 0.2177 | 0.0437 | -2.7313
-17.5 | -0.5508 | 0.20555 | 0.0309 | -2.6796
-17 | -0.4438 | 0.18831 | -0.0011 | -2.3568
-16.5 | -0.4246 | 0.18192 | -0.0039 | -2.334
-16 | -0.4062 | 0.17484 | -0.0071 | -2.3233
-15.5 | -0.3908 | 0.16669 | -0.0107 | -2.3445
-15 | -0.3724 | 0.15958 | -0.014 | -2.3336
-14.5 | -0.3565 | 0.15199 | -0.0175 | -2.3455
-14 | -0.3417 | 0.14419 | -0.0211 | -2.3698
-13.5 | -0.3222 | 0.13786 | -0.0241 | -2.3372
-13 | -0.3053 | 0.131 | -0.0273 | -2.3305
-12.5 | -0.2961 | 0.12247 | -0.0311 | -2.4177
-12 | -0.2785 | 0.11616 | -0.034 | -2.3976
-11.5 | -0.2729 | 0.10761 | -0.038 | -2.536
-11 | -0.2611 | 0.10063 | -0.0411 | -2.5947
-10.5 | -0.2494 | 0.09391 | -0.0441 | -2.6557
-10 | -0.2389 | 0.08737 | -0.0469 | -2.7343
-9.5 | -0.238 | 0.07969 | -0.0504 | -2.9866
-9 | -0.2477 | 0.07114 | -0.0547 | -3.4819
-8.5 | -0.2627 | 0.06295 | -0.0609 | -4.1732
-8 | -0.3181 | 0.05507 | -0.0591 | -5.7763
-7.5 | -0.334 | 0.05061 | -0.0531 | -6.5995
-7 | -0.3385 | 0.0451 | -0.0483 | -7.5055
-6.5 | -0.3426 | 0.03862 | -0.0421 | -8.8711
-6 | -0.3522 | 0.03064 | -0.0338 | -11.4948
-5.5 | -0.3607 | 0.02165 | -0.0239 | -16.6605
-5 | -0.356 | 0.01004 | -0.0171 | -35.4582
-4.5 | -0.2885 | 0.00835 | -0.014 | -34.5509
-4 | -0.2225 | 0.0078 | -0.0105 | -28.5256
-3.5 | -0.1561 | 0.00745 | -0.0074 | -20.953
-3 | -0.0901 | 0.00722 | -0.0046 | -12.4792
-2.5 | -0.0251 | 0.00701 | -0.0021 | -3.5806
-2 | 0.0414 | 0.00687 | -0.0001 | 6.0262
-1.5 | 0.1068 | 0.00677 | 0.0019 | 15.7755
-1 | 0.1733 | 0.0067 | 0.0034 | 25.8657
-0.5 | 0.2394 | 0.00663 | 0.0049 | 36.1086
0 | 0.3053 | 0.00663 | 0.0062 | 46.0483
0.5 | 0.372 | 0.00661 | 0.0073 | 56.2784
1 | 0.4385 | 0.00662 | 0.0084 | 66.2387
1.5 | 0.5045 | 0.00668 | 0.0096 | 75.524
2 | 0.5716 | 0.0067 | 0.0105 | 85.3134
2.5 | 0.6381 | 0.00677 | 0.0116 | 94.2541
3 | 0.7045 | 0.00687 | 0.0128 | 102.5473
3.5 | 0.7722 | 0.00693 | 0.0138 | 111.4286
4 | 0.8384 | 0.00705 | 0.0152 | 118.922
4.5 | 0.8725 | 0.00606 | 0.0225 | 143.9769
5 | 0.9197 | 0.00574 | 0.028 | 160.2265
5.5 | 0.9745 | 0.00581 | 0.0321 | 167.7281
6 | 1.0383 | 0.006 | 0.0345 | 173.05
6.5 | 1.1098 | 0.00621 | 0.0357 | 178.7118
7 | 1.1925 | 0.00661 | 0.0347 | 180.4085
7.5 | 1.277 | 0.00691 | 0.0339 | 184.8046
8 | 1.351 | 0.00734 | 0.0352 | 184.0599
8.5 | 1.4383 | 0.00776 | 0.0344 | 185.3479
9 | 1.5217 | 0.00828 | 0.0347 | 183.7802
9.5 | 1.6005 | 0.00883 | 0.0362 | 181.2571
10 | 1.6763 | 0.00943 | 0.0385 | 177.7625
10.5 | 1.7435 | 0.01018 | 0.0424 | 171.2672
11 | 1.8174 | 0.01112 | 0.045 | 163.4353
12 | 1.9397 | 0.01427 | 0.0514 | 135.9285
12.5 | 1.9594 | 0.01742 | 0.0563 | 112.4799
13 | 1.9331 | 0.02311 | 0.0608 | 83.6478
13.5 | 1.8726 | 0.03269 | 0.0606 | 57.2836
14 | 1.7693 | 0.04557 | 0.058 | 38.826
14.5 | 1.6608 | 0.05907 | 0.0542 | 28.1158
15 | 1.5623 | 0.07282 | 0.0488 | 21.4543
15.5 | 1.4838 | 0.08602 | 0.0428 | 17.2495
16 | 1.4142 | 0.09932 | 0.0363 | 14.2388
16.5 | 1.3656 | 0.11128 | 0.0303 | 12.2717
17.5 | 1.3016 | 0.13324 | 0.0188 | 9.7688

## 113. Re 12M Mach 0.00 (1)
BIGFOIL.COM POLAR EXPORT
NACA44113
NACA44113 |  |  |  | Cl Max: | 1.662 | at alpha= | 16.5 | deg
JavaFoil+Calcfoil stall+Eppler ext transition |  |  |  | L/D Max: | 155.587 | at alpha= | 8.5 | deg
Re: | 12000000 |  |  | Cd Min: | 0.00775 | at alpha= | 5 | deg
Mach: | 0 |  |  | Cl=0 at alpha= | -1.8667 | deg
|  |  |  | @ Cl=0.1, Cd= | 0.0090582
|  |  |  | @ Cl=0.4, Cd= | 0.00891
|  |  |  | @ Cl=0.6, Cd= | 0.009572
alpha (deg) | Cl | Cd | Cm | Cl/Cd
-18.5 | -0.608 | 0.14311 | 0.005 | -4.246
-18 | -0.62 | 0.13715 | 0.005 | -4.518
-17.5 | -0.631 | 0.13018 | 0.005 | -4.848
-17 | -0.642 | 0.12343 | 0.006 | -5.2
-16.5 | -0.652 | 0.11732 | 0.006 | -5.555
-16 | -0.66 | 0.11114 | 0.006 | -5.943
-15.5 | -0.668 | 0.10581 | 0.006 | -6.312
-15 | -0.674 | 0.10035 | 0.006 | -6.717
-14.5 | -0.679 | 0.09483 | 0.006 | -7.155
-14 | -0.681 | 0.09016 | 0.006 | -7.555
-13.5 | -0.682 | 0.08526 | 0.006 | -7.999
-13 | -0.681 | 0.08055 | 0.006 | -8.45
-12.5 | -0.677 | 0.07587 | 0.006 | -8.924
-12 | -0.671 | 0.07163 | 0.007 | -9.365
-11.5 | -0.662 | 0.06765 | 0.007 | -9.787
-11 | -0.651 | 0.06352 | 0.007 | -10.245
-10.5 | -0.637 | 0.05969 | 0.007 | -10.665
-10 | -0.619 | 0.0563 | 0.007 | -11.002
-9.5 | -0.6 | 0.05272 | 0.007 | -11.371
-9 | -0.577 | 0.04929 | 0.007 | -11.704
-8.5 | -0.552 | 0.0459 | 0.007 | -12.018
-8 | -0.523 | 0.04271 | 0.007 | -12.249
-7.5 | -0.493 | 0.03923 | 0.008 | -12.554
-7 | -0.555 | 0.00949 | 0.012 | -58.437
-6.5 | -0.509 | 0.01005 | 0.012 | -50.701
-6 | -0.462 | 0.00983 | 0.011 | -46.952
-5.5 | -0.411 | 0.00959 | 0.011 | -42.904
-5 | -0.359 | 0.00942 | 0.011 | -38.13
-4.5 | -0.305 | 0.00923 | 0.011 | -33.077
-4 | -0.25 | 0.0091 | 0.011 | -27.472
-3.5 | -0.193 | 0.00966 | 0.011 | -19.975
-3 | -0.135 | 0.00954 | 0.011 | -14.142
-2.5 | -0.076 | 0.00942 | 0.011 | -8.069
-2 | -0.016 | 0.00929 | 0.011 | -1.759
-1.5 | 0.044 | 0.00915 | 0.01 | 4.797
-1 | 0.105 | 0.00905 | 0.01 | 11.55
-0.5 | 0.165 | 0.00898 | 0.01 | 18.42
0 | 0.227 | 0.00894 | 0.01 | 25.347
0.5 | 0.287 | 0.00896 | 0.01 | 32.052
1 | 0.348 | 0.00891 | 0.01 | 39.015
1.5 | 0.408 | 0.00891 | 0.009 | 45.812
2 | 0.468 | 0.00945 | 0.009 | 49.554
2.5 | 0.528 | 0.00954 | 0.009 | 55.377
3 | 0.588 | 0.00957 | 0.009 | 61.464
3.5 | 0.648 | 0.00958 | 0.008 | 67.66
4 | 0.708 | 0.00797 | 0.008 | 88.834
4.5 | 0.767 | 0.00816 | 0.008 | 94.068
5 | 0.826 | 0.00775 | 0.008 | 106.66
5.5 | 0.885 | 0.00818 | 0.007 | 108.235
6 | 0.944 | 0.00839 | 0.007 | 112.431
6.5 | 1.002 | 0.00845 | 0.007 | 118.512
7 | 1.059 | 0.00865 | 0.006 | 122.466
7.5 | 1.116 | 0.00851 | 0.006 | 131.264
8 | 1.173 | 0.00833 | 0.006 | 140.74
8.5 | 1.229 | 0.0079 | 0.005 | 155.587
9 | 1.283 | 0.0089 | 0.005 | 144.159
9.5 | 1.336 | 0.0093 | 0.005 | 143.591
10 | 1.387 | 0.00977 | 0.004 | 141.965
10.5 | 1.436 | 0.01038 | 0.004 | 138.34
11 | 1.481 | 0.01121 | 0.003 | 132.104
11.5 | 1.518 | 0.01233 | 0.003 | 123.106
12 | 1.55 | 0.0139 | 0.003 | 111.498
12.5 | 1.575 | 0.01625 | 0.002 | 96.891
13 | 1.592 | 0.01992 | 0.002 | 79.951
13.5 | 1.604 | 0.02521 | 0.001 | 63.627
14 | 1.618 | 0.02957 | 0.001 | 54.71
14.5 | 1.633 | 0.0333 | 0 | 49.032
15 | 1.645 | 0.03701 | 0 | 44.459
15.5 | 1.655 | 0.04095 | 0 | 40.407
16 | 1.661 | 0.04498 | -0.001 | 36.925
16.5 | 1.662 | 0.04918 | -0.001 | 33.784
17 | 1.658 | 0.0536 | -0.002 | 30.93
17.5 | 1.651 | 0.05809 | -0.002 | 28.415
18 | 1.64 | 0.06277 | -0.002 | 26.121
18.5 | 1.625 | 0.06768 | -0.003 | 24.009
19 | 1.607 | 0.07283 | -0.003 | 22.063
19.5 | 1.586 | 0.07811 | -0.004 | 20.302
20 | 1.562 | 0.08365 | -0.004 | 18.67

## 114. Re 12M Mach 0.00 (2)
BIGFOIL.COM POLAR EXPORT
NACA44113
NACA44113 |  |  |  | Cl Max: | 1.7725 | at alpha= | 16.5 | deg
XFOIL ncrit=9 |  |  |  | L/D Max: | 195.154 | at alpha= | 9.5 | deg
Re: | 12000000 |  |  | Cd Min: | 0.08597 | at alpha= | 20 | deg
Mach: | 0 |  |  | Cl=0 at alpha= | -2.1866 | deg
|  |  |  | @ Cl=0.1, Cd= | 0.0062385
|  |  |  | @ Cl=0.4, Cd= | 0.0061418
|  |  |  | @ Cl=0.6, Cd= | 0.0062326
alpha (deg) | Cl | Cd | Cm | Cl/Cd
-20 | -1.7696 | 0.0245 | -0.0439 | -72.2286
-19.5 | -1.749 | 0.02292 | -0.0387 | -76.3089
-19 | -1.7192 | 0.0213 | -0.0351 | -80.7136
-18.5 | -1.6846 | 0.02002 | -0.0319 | -84.1459
-18 | -1.6476 | 0.01886 | -0.0289 | -87.3595
-17.5 | -1.6078 | 0.01787 | -0.0262 | -89.972
-17 | -1.5666 | 0.01694 | -0.0236 | -92.4793
-16.5 | -1.5242 | 0.01606 | -0.0211 | -94.9066
-16 | -1.4803 | 0.01532 | -0.0187 | -96.6253
-15.5 | -1.4358 | 0.01461 | -0.0164 | -98.2752
-15 | -1.3689 | 0.01381 | -0.0188 | -99.1238
-14.5 | -1.303 | 0.01298 | -0.021 | -100.3852
-14 | -1.2238 | 0.0122 | -0.0261 | -100.3115
-13.5 | -1.1802 | 0.01165 | -0.0234 | -101.3047
-13 | -1.1337 | 0.01122 | -0.0212 | -101.0428
-12.5 | -1.086 | 0.01078 | -0.0192 | -100.7421
-12 | -1.0373 | 0.01033 | -0.0175 | -100.4163
-11.5 | -0.9878 | 0.00998 | -0.0158 | -98.978
-11 | -0.9374 | 0.00967 | -0.0143 | -96.939
-10 | -0.8353 | 0.00914 | -0.0114 | -91.3895
-9.5 | -0.784 | 0.00886 | -0.01 | -88.4876
-9 | -0.7325 | 0.00858 | -0.0086 | -85.373
-8.5 | -0.681 | 0.00829 | -0.0073 | -82.1472
-8 | -0.6289 | 0.00803 | -0.006 | -78.3188
-7.5 | -0.5761 | 0.00783 | -0.0049 | -73.576
-7 | -0.5228 | 0.00766 | -0.0038 | -68.2507
-6.5 | -0.4693 | 0.0075 | -0.0028 | -62.5733
-6 | -0.4161 | 0.00728 | -0.0018 | -57.1566
-5.5 | -0.3626 | 0.0071 | -0.0008 | -51.0704
-5 | -0.3083 | 0.00694 | 0.0001 | -44.4236
-4.5 | -0.2539 | 0.00684 | 0.0008 | -37.1199
-4 | -0.1993 | 0.00669 | 0.0016 | -29.7907
-3.5 | -0.1448 | 0.00657 | 0.0024 | -22.0396
-3 | -0.0897 | 0.00649 | 0.003 | -13.8213
-2.5 | -0.0346 | 0.00639 | 0.0036 | -5.4147
-2 | 0.0206 | 0.00633 | 0.0041 | 3.2543
-1.5 | 0.0761 | 0.00626 | 0.0046 | 12.1565
-1 | 0.1317 | 0.00621 | 0.005 | 21.2077
-0.5 | 0.187 | 0.00619 | 0.0055 | 30.21
0 | 0.2429 | 0.00616 | 0.0058 | 39.4318
0.5 | 0.2987 | 0.00613 | 0.0061 | 48.7276
1 | 0.3541 | 0.00615 | 0.0065 | 57.5772
1.5 | 0.41 | 0.00614 | 0.0068 | 66.7752
2 | 0.4658 | 0.00615 | 0.007 | 75.7398
2.5 | 0.521 | 0.0062 | 0.0073 | 84.0323
3 | 0.5768 | 0.00622 | 0.0075 | 92.7331
3.5 | 0.6322 | 0.00625 | 0.0077 | 101.152
4 | 0.6866 | 0.00632 | 0.008 | 108.6392
4.5 | 0.719 | 0.00526 | 0.0128 | 136.692
5 | 0.7628 | 0.00498 | 0.0154 | 153.1727
5.5 | 0.8094 | 0.00497 | 0.0174 | 162.8571
6 | 0.8615 | 0.00502 | 0.0183 | 171.6135
6.5 | 0.9145 | 0.00515 | 0.0188 | 177.5728
7 | 0.9684 | 0.00533 | 0.019 | 181.6886
7.5 | 1.0258 | 0.00547 | 0.0185 | 187.532
8 | 1.0841 | 0.00572 | 0.0176 | 189.528
8.5 | 1.1373 | 0.00591 | 0.0178 | 192.4365
9 | 1.2007 | 0.0062 | 0.0157 | 193.6613
9.5 | 1.2646 | 0.00648 | 0.0133 | 195.1543
10 | 1.3253 | 0.00689 | 0.0115 | 192.3512
10.5 | 1.3817 | 0.00737 | 0.0106 | 187.4763
11 | 1.4325 | 0.00799 | 0.0107 | 179.2866
11.5 | 1.4771 | 0.00846 | 0.0122 | 174.5981
12 | 1.531 | 0.00923 | 0.0113 | 165.8722
12.5 | 1.5826 | 0.01011 | 0.0106 | 156.5381
13 | 1.6301 | 0.01121 | 0.0104 | 145.4148
13.5 | 1.6761 | 0.01229 | 0.0104 | 136.3792
14 | 1.7171 | 0.0137 | 0.0109 | 125.3358
14.5 | 1.7525 | 0.01482 | 0.0124 | 118.2524
15 | 1.7514 | 0.01617 | 0.0204 | 108.3117
15.5 | 1.7598 | 0.01789 | 0.0252 | 98.3678
16 | 1.7676 | 0.02021 | 0.0286 | 87.4617
16.5 | 1.7725 | 0.02355 | 0.0304 | 75.2654
17.5 | 1.7648 | 0.03376 | 0.0301 | 52.2749
18 | 1.741 | 0.04162 | 0.0285 | 41.8309
18.5 | 1.7064 | 0.05098 | 0.0263 | 33.4719
19 | 1.6549 | 0.06289 | 0.0229 | 26.3142
19.5 | 1.6104 | 0.07427 | 0.0193 | 21.683
20 | 1.5665 | 0.08597 | 0.0153 | 18.2215

## 115. Re 12M Mach 0.10 (1)
BIGFOIL.COM POLAR EXPORT
NACA44113
NACA44113 |  |  |  | Cl Max: | 1.653 | at alpha= | 16 | deg
JavaFoil+Calcfoil stall+Eppler ext transition |  |  |  | L/D Max: | 154.495 | at alpha= | 8.5 | deg
Re: | 12000000 |  |  | Cd Min: | 0.00779 | at alpha= | 5 | deg
Mach: | 0.1 |  |  | Cl=0 at alpha= | -1.8667 | deg
|  |  |  | @ Cl=0.1, Cd= | 0.0090849
|  |  |  | @ Cl=0.4, Cd= | 0.0089084
|  |  |  | @ Cl=0.6, Cd= | 0.009576
alpha (deg) | Cl | Cd | Cm | Cl/Cd
-18 | -0.572 | 0.14004 | 0.005 | -4.084
-17.5 | -0.586 | 0.13345 | 0.005 | -4.392
-17 | -0.6 | 0.12654 | 0.005 | -4.738
-16.5 | -0.612 | 0.11985 | 0.006 | -5.109
-16 | -0.624 | 0.11295 | 0.006 | -5.525
-15.5 | -0.634 | 0.10732 | 0.006 | -5.912
-15 | -0.644 | 0.1017 | 0.006 | -6.328
-14.5 | -0.651 | 0.09662 | 0.006 | -6.737
-14 | -0.657 | 0.09122 | 0.006 | -7.198
-13.5 | -0.66 | 0.08636 | 0.006 | -7.643
-13 | -0.662 | 0.08136 | 0.006 | -8.131
-12.5 | -0.66 | 0.07695 | 0.006 | -8.582
-12 | -0.657 | 0.07254 | 0.006 | -9.052
-11.5 | -0.65 | 0.06839 | 0.007 | -9.507
-11 | -0.641 | 0.06418 | 0.007 | -9.987
-10.5 | -0.629 | 0.06039 | 0.007 | -10.409
-10 | -0.613 | 0.05692 | 0.007 | -10.77
-9.5 | -0.595 | 0.05327 | 0.007 | -11.165
-9 | -0.573 | 0.04975 | 0.007 | -11.527
-8.5 | -0.549 | 0.0465 | 0.007 | -11.804
-8 | -0.521 | 0.04323 | 0.007 | -12.062
-7.5 | -0.491 | 0.03998 | 0.008 | -12.283
-7 | -0.555 | 0.00948 | 0.012 | -58.51
-6.5 | -0.51 | 0.01009 | 0.012 | -50.538
-6 | -0.462 | 0.00989 | 0.012 | -46.751
-5.5 | -0.413 | 0.00964 | 0.011 | -42.792
-5 | -0.36 | 0.00942 | 0.011 | -38.248
-4.5 | -0.307 | 0.00927 | 0.011 | -33.053
-4 | -0.251 | 0.00913 | 0.011 | -27.474
-3.5 | -0.194 | 0.00976 | 0.011 | -19.856
-3 | -0.136 | 0.00959 | 0.011 | -14.133
-2.5 | -0.076 | 0.00942 | 0.011 | -8.106
-2 | -0.016 | 0.00925 | 0.011 | -1.774
-1.5 | 0.044 | 0.00914 | 0.011 | 4.825
-1 | 0.105 | 0.00908 | 0.01 | 11.562
-0.5 | 0.166 | 0.00901 | 0.01 | 18.446
0 | 0.228 | 0.00896 | 0.01 | 25.407
0.5 | 0.289 | 0.00894 | 0.01 | 32.28
1 | 0.349 | 0.0089 | 0.01 | 39.245
1.5 | 0.41 | 0.00891 | 0.009 | 46.022
2 | 0.471 | 0.00948 | 0.009 | 49.661
2.5 | 0.531 | 0.00957 | 0.009 | 55.489
3 | 0.591 | 0.00957 | 0.009 | 61.768
3.5 | 0.651 | 0.00961 | 0.008 | 67.747
4 | 0.711 | 0.00805 | 0.008 | 88.312
4.5 | 0.771 | 0.00816 | 0.008 | 94.456
5 | 0.83 | 0.00779 | 0.008 | 106.635
5.5 | 0.889 | 0.00825 | 0.007 | 107.749
6 | 0.948 | 0.00797 | 0.007 | 118.913
6.5 | 1.006 | 0.00853 | 0.007 | 118
7 | 1.064 | 0.00829 | 0.006 | 128.374
7.5 | 1.122 | 0.00818 | 0.006 | 137.167
8 | 1.178 | 0.00804 | 0.006 | 146.578
8.5 | 1.234 | 0.00799 | 0.005 | 154.495
9 | 1.288 | 0.00899 | 0.005 | 143.372
9.5 | 1.341 | 0.00942 | 0.005 | 142.411
10 | 1.392 | 0.00991 | 0.004 | 140.525
10.5 | 1.44 | 0.01054 | 0.004 | 136.635
11 | 1.485 | 0.01143 | 0.003 | 129.836
11.5 | 1.521 | 0.01264 | 0.003 | 120.336
12 | 1.552 | 0.01433 | 0.003 | 108.282
12.5 | 1.576 | 0.01685 | 0.002 | 93.512
13 | 1.592 | 0.02085 | 0.002 | 76.355
13.5 | 1.603 | 0.02619 | 0.001 | 61.214
14 | 1.617 | 0.03061 | 0.001 | 52.82
14.5 | 1.63 | 0.03453 | 0 | 47.221
15 | 1.641 | 0.0383 | 0 | 42.853
15.5 | 1.649 | 0.04238 | 0 | 38.914
16 | 1.653 | 0.0465 | -0.001 | 35.558
16.5 | 1.651 | 0.05082 | -0.001 | 32.497
17 | 1.645 | 0.05534 | -0.002 | 29.724
17.5 | 1.635 | 0.05999 | -0.002 | 27.248
18 | 1.62 | 0.06483 | -0.002 | 24.989
18.5 | 1.602 | 0.0699 | -0.003 | 22.915
19 | 1.58 | 0.07523 | -0.003 | 20.996
19.5 | 1.554 | 0.08085 | -0.004 | 19.224
20 | 1.526 | 0.08642 | -0.004 | 17.656

## 116. Re 12M Mach 0.10 (2)
BIGFOIL.COM POLAR EXPORT
NACA44113
NACA44113 |  |  |  | Cl Max: | 1.7673 | at alpha= | 16.5 | deg
XFOIL ncrit=9 |  |  |  | L/D Max: | 195.207 | at alpha= | 9.5 | deg
Re: | 12000000 |  |  | Cd Min: | 0.09273 | at alpha= | 20 | deg
Mach: | 0.1 |  |  | Cl=0 at alpha= | -2.1895 | deg
|  |  |  | @ Cl=0.1, Cd= | 0.0062494
|  |  |  | @ Cl=0.4, Cd= | 0.0061523
|  |  |  | @ Cl=0.6, Cd= | 0.0062403
alpha (deg) | Cl | Cd | Cm | Cl/Cd
-19 | -1.703 | 0.02733 | -0.0439 | -62.3125
-18.5 | -1.6829 | 0.02402 | -0.0396 | -70.0624
-18 | -1.655 | 0.02161 | -0.0356 | -76.5849
-17.5 | -1.6193 | 0.02 | -0.0322 | -80.965
-17 | -1.5804 | 0.01863 | -0.029 | -84.8309
-16.5 | -1.5389 | 0.01746 | -0.026 | -88.1386
-16 | -1.4956 | 0.01646 | -0.0232 | -90.8627
-15.5 | -1.451 | 0.01557 | -0.0205 | -93.192
-15 | -1.3847 | 0.0146 | -0.0223 | -94.8425
-14.5 | -1.3195 | 0.01369 | -0.0237 | -96.3842
-14 | -1.236 | 0.01297 | -0.0291 | -95.2968
-13.5 | -1.1922 | 0.01224 | -0.0261 | -97.402
-13 | -1.1452 | 0.01172 | -0.0237 | -97.7133
-12.5 | -1.0969 | 0.01119 | -0.0215 | -98.025
-12 | -1.0476 | 0.01064 | -0.0195 | -98.4586
-11.5 | -0.9973 | 0.01024 | -0.0177 | -97.3926
-11 | -0.9462 | 0.00987 | -0.016 | -95.8663
-10.5 | -0.8946 | 0.00954 | -0.0143 | -93.7736
-10 | -0.8426 | 0.00927 | -0.0128 | -90.8954
-9.5 | -0.7904 | 0.009 | -0.0113 | -87.8222
-9 | -0.7381 | 0.00873 | -0.0098 | -84.5475
-8.5 | -0.6859 | 0.0084 | -0.0084 | -81.6548
-8 | -0.6334 | 0.00811 | -0.007 | -78.1011
-7.5 | -0.5802 | 0.00789 | -0.0057 | -73.5361
-7 | -0.5264 | 0.0077 | -0.0045 | -68.3636
-6.5 | -0.4724 | 0.00753 | -0.0034 | -62.7357
-6 | -0.4185 | 0.00733 | -0.0023 | -57.0941
-5.5 | -0.3647 | 0.00713 | -0.0013 | -51.1501
-5 | -0.3101 | 0.00696 | -0.0003 | -44.5546
-4.5 | -0.2553 | 0.00685 | 0.0005 | -37.2701
-4 | -0.2002 | 0.00671 | 0.0013 | -29.8361
-3.5 | -0.1454 | 0.00659 | 0.0021 | -22.0637
-3 | -0.09 | 0.0065 | 0.0028 | -13.8462
-2.5 | -0.0344 | 0.0064 | 0.0034 | -5.375
-2 | 0.021 | 0.00634 | 0.004 | 3.3123
-1.5 | 0.077 | 0.00627 | 0.0045 | 12.2807
-1 | 0.1329 | 0.00622 | 0.005 | 21.3666
-0.5 | 0.1885 | 0.0062 | 0.0055 | 30.4032
0 | 0.2448 | 0.00616 | 0.0058 | 39.7403
0.5 | 0.3009 | 0.00614 | 0.0062 | 49.0065
1 | 0.3566 | 0.00616 | 0.0066 | 57.8896
1.5 | 0.413 | 0.00615 | 0.0068 | 67.1545
2 | 0.469 | 0.00616 | 0.0071 | 76.1364
2.5 | 0.5246 | 0.00621 | 0.0074 | 84.4767
3 | 0.5808 | 0.00623 | 0.0076 | 93.2263
3.5 | 0.6365 | 0.00626 | 0.0079 | 101.6773
4 | 0.6913 | 0.00633 | 0.0082 | 109.2101
4.5 | 0.7241 | 0.00528 | 0.013 | 137.1402
5 | 0.7678 | 0.005 | 0.0157 | 153.56
5.5 | 0.8148 | 0.00499 | 0.0178 | 163.2866
6 | 0.8672 | 0.00504 | 0.0186 | 172.0635
6.5 | 0.9204 | 0.00518 | 0.0192 | 177.6834
7 | 0.975 | 0.00535 | 0.0195 | 182.243
7.5 | 1.033 | 0.0055 | 0.019 | 187.8182
8 | 1.0919 | 0.00576 | 0.0181 | 189.566
8.5 | 1.1459 | 0.00594 | 0.0183 | 192.9125
9 | 1.2099 | 0.00626 | 0.0162 | 193.2748
9.5 | 1.2747 | 0.00653 | 0.0138 | 195.2067
10 | 1.3359 | 0.00693 | 0.0121 | 192.7706
10.5 | 1.3927 | 0.00743 | 0.0113 | 187.4428
11 | 1.4439 | 0.00806 | 0.0115 | 179.1439
11.5 | 1.4892 | 0.00855 | 0.013 | 174.1754
12 | 1.5436 | 0.00933 | 0.0122 | 165.4448
12.5 | 1.5953 | 0.01027 | 0.0117 | 155.3359
13 | 1.6428 | 0.0114 | 0.0116 | 144.1053
13.5 | 1.6885 | 0.01258 | 0.0118 | 134.221
14 | 1.7268 | 0.01398 | 0.0129 | 123.5193
14.5 | 1.753 | 0.01514 | 0.0163 | 115.786
15 | 1.7529 | 0.01675 | 0.0235 | 104.6507
15.5 | 1.7586 | 0.01885 | 0.0281 | 93.2944
16 | 1.765 | 0.02166 | 0.0309 | 81.4866
16.5 | 1.7673 | 0.02562 | 0.032 | 68.9813
17 | 1.7599 | 0.03118 | 0.0317 | 56.4432
17.5 | 1.7478 | 0.03768 | 0.0306 | 46.3854
18 | 1.7144 | 0.04676 | 0.0286 | 36.6638
18.5 | 1.6738 | 0.05703 | 0.026 | 29.3495
19 | 1.6113 | 0.07046 | 0.0219 | 22.8683
19.5 | 1.5643 | 0.08242 | 0.0178 | 18.9796
20 | 1.5324 | 0.09273 | 0.014 | 16.5254

## 117. Re 12M Mach 0.25 (1)
BIGFOIL.COM POLAR EXPORT
NACA44113
NACA44113 |  |  |  | Cl Max: | 1.607 | at alpha= | 14.5 | deg
JavaFoil+Calcfoil stall+Eppler ext transition |  |  |  | L/D Max: | 139.824 | at alpha= | 7.5 | deg
Re: | 12000000 |  |  | Cd Min: | 0.0077 | at alpha= | 4 | deg
Mach: | 0.25 |  |  | Cl=0 at alpha= | -1.8629 | deg
|  |  |  | @ Cl=0.1, Cd= | 0.0092552
|  |  |  | @ Cl=0.4, Cd= | 0.0091066
|  |  |  | @ Cl=0.6, Cd= | 0.0098732
alpha (deg) | Cl | Cd | Cm | Cl/Cd
-15.5 | -0.322 | 0.12296 | 0.006 | -2.621
-15 | -0.364 | 0.11538 | 0.006 | -3.154
-14.5 | -0.402 | 0.10919 | 0.006 | -3.68
-14 | -0.436 | 0.10231 | 0.006 | -4.261
-13.5 | -0.467 | 0.09665 | 0.006 | -4.827
-13 | -0.493 | 0.09009 | 0.006 | -5.475
-12.5 | -0.516 | 0.08438 | 0.006 | -6.115
-12 | -0.534 | 0.07895 | 0.006 | -6.769
-11.5 | -0.548 | 0.07369 | 0.006 | -7.44
-11 | -0.557 | 0.06894 | 0.006 | -8.083
-10.5 | -0.561 | 0.06452 | 0.007 | -8.699
-10 | -0.56 | 0.06071 | 0.007 | -9.227
-9.5 | -0.554 | 0.05664 | 0.007 | -9.783
-9 | -0.543 | 0.05289 | 0.007 | -10.268
-8.5 | -0.527 | 0.04933 | 0.007 | -10.692
-8 | -0.507 | 0.04597 | 0.007 | -11.021
-7.5 | -0.481 | 0.04287 | 0.007 | -11.219
-7 | -0.452 | 0.0398 | 0.007 | -11.352
-6.5 | -0.42 | 0.03657 | 0.008 | -11.482
-6 | -0.466 | 0.01014 | 0.012 | -45.94
-5.5 | -0.417 | 0.00996 | 0.012 | -41.908
-5 | -0.366 | 0.00966 | 0.012 | -37.88
-4.5 | -0.312 | 0.00949 | 0.012 | -32.888
-4 | -0.256 | 0.00933 | 0.012 | -27.451
-3.5 | -0.198 | 0.00915 | 0.011 | -21.669
-3 | -0.139 | 0.00977 | 0.011 | -14.202
-2.5 | -0.078 | 0.00958 | 0.011 | -8.165
-2 | -0.017 | 0.00952 | 0.011 | -1.768
-1.5 | 0.045 | 0.00936 | 0.011 | 4.835
-1 | 0.108 | 0.00924 | 0.011 | 11.669
-0.5 | 0.171 | 0.00917 | 0.01 | 18.631
0 | 0.234 | 0.0091 | 0.01 | 25.702
0.5 | 0.296 | 0.00914 | 0.01 | 32.422
1 | 0.359 | 0.0091 | 0.01 | 39.439
1.5 | 0.421 | 0.00911 | 0.01 | 46.245
2 | 0.483 | 0.00915 | 0.009 | 52.836
2.5 | 0.545 | 0.00982 | 0.009 | 55.505
3 | 0.607 | 0.00988 | 0.009 | 61.454
3.5 | 0.669 | 0.00988 | 0.009 | 67.704
4 | 0.73 | 0.0077 | 0.008 | 94.851
4.5 | 0.791 | 0.00788 | 0.008 | 100.379
5 | 0.852 | 0.00807 | 0.008 | 105.582
5.5 | 0.912 | 0.00781 | 0.007 | 116.875
6 | 0.972 | 0.00832 | 0.007 | 116.844
6.5 | 1.032 | 0.00841 | 0.007 | 122.599
7 | 1.091 | 0.00824 | 0.007 | 132.355
7.5 | 1.149 | 0.00821 | 0.006 | 139.824
8 | 1.206 | 0.00882 | 0.006 | 136.775
8.5 | 1.261 | 0.00913 | 0.005 | 138.102
9 | 1.316 | 0.00954 | 0.005 | 137.844
9.5 | 1.367 | 0.01009 | 0.005 | 135.457
10 | 1.416 | 0.01081 | 0.004 | 131.05
10.5 | 1.462 | 0.01167 | 0.004 | 125.31
11 | 1.503 | 0.01298 | 0.003 | 115.737
11.5 | 1.534 | 0.01478 | 0.003 | 103.795
12 | 1.56 | 0.01728 | 0.003 | 90.293
12.5 | 1.578 | 0.0209 | 0.002 | 75.476
13 | 1.586 | 0.02669 | 0.002 | 59.424
13.5 | 1.594 | 0.0326 | 0.001 | 48.896
14 | 1.602 | 0.03725 | 0.001 | 43.014
14.5 | 1.607 | 0.04165 | 0 | 38.591
15 | 1.607 | 0.04624 | 0 | 34.747
15.5 | 1.601 | 0.05086 | 0 | 31.484
16 | 1.59 | 0.05577 | -0.001 | 28.509
16.5 | 1.568 | 0.06097 | -0.001 | 25.723
17 | 1.539 | 0.06637 | -0.002 | 23.193
17.5 | 1.503 | 0.07206 | -0.002 | 20.86
18 | 1.46 | 0.07813 | -0.002 | 18.683
18.5 | 1.41 | 0.08448 | -0.003 | 16.685
19 | 1.353 | 0.09122 | -0.003 | 14.831
19.5 | 1.29 | 0.09833 | -0.004 | 13.121

## 118. Re 12M Mach 0.25 (2)
BIGFOIL.COM POLAR EXPORT
NACA44113
NACA44113 |  |  |  | Cl Max: | 1.7599 | at alpha= | 14.5 | deg
XFOIL ncrit=9 |  |  |  | L/D Max: | 195.448 | at alpha= | 9.5 | deg
Re: | 12000000 |  |  | Cd Min: | 0.1806 | at alpha= | -17.5 | deg
Mach: | 0.25 |  |  | Cl=0 at alpha= | -2.2077 | deg
|  |  |  | @ Cl=0.1, Cd= | 0.0063043
|  |  |  | @ Cl=0.4, Cd= | 0.0062
|  |  |  | @ Cl=0.6, Cd= | 0.0062884
alpha (deg) | Cl | Cd | Cm | Cl/Cd
-17.5 | -0.5463 | 0.1806 | 0.0188 | -3.0249
-17 | -0.4547 | 0.16233 | -0.0123 | -2.8011
-16.5 | -0.4503 | 0.15499 | -0.0148 | -2.9053
-15.5 | -0.5062 | 0.12333 | -0.0309 | -4.1044
-14 | -0.6485 | 0.0765 | -0.0605 | -8.4771
-13.5 | -0.8417 | 0.05481 | -0.0693 | -15.3567
-13 | -0.9135 | 0.04831 | -0.0577 | -18.9091
-12.5 | -1.1441 | 0.01711 | -0.0364 | -66.8673
-12 | -1.1007 | 0.01452 | -0.0326 | -75.8058
-11.5 | -1.0508 | 0.01295 | -0.0292 | -81.1429
-11 | -0.9974 | 0.01176 | -0.0263 | -84.8129
-10.5 | -0.9418 | 0.01102 | -0.0236 | -85.4628
-10 | -0.8858 | 0.01041 | -0.0211 | -85.0913
-9.5 | -0.8292 | 0.00988 | -0.0188 | -83.9271
-9 | -0.7724 | 0.00947 | -0.0166 | -81.5628
-8.5 | -0.7157 | 0.0091 | -0.0145 | -78.6484
-8 | -0.6591 | 0.00872 | -0.0125 | -75.5849
-7.5 | -0.6031 | 0.00833 | -0.0105 | -72.401
-7 | -0.5465 | 0.00802 | -0.0087 | -68.1421
-6.5 | -0.4897 | 0.00776 | -0.0071 | -63.1057
-6 | -0.4328 | 0.00756 | -0.0055 | -57.2487
-5.5 | -0.3758 | 0.00735 | -0.0041 | -51.1293
-5 | -0.3197 | 0.00712 | -0.0026 | -44.9017
-4.5 | -0.2627 | 0.00695 | -0.0013 | -37.7986
-4 | -0.2053 | 0.00681 | -0.0003 | -30.1468
-3.5 | -0.1485 | 0.00668 | 0.0009 | -22.2305
-3 | -0.0911 | 0.00655 | 0.0018 | -13.9084
-2.5 | -0.0335 | 0.00648 | 0.0027 | -5.1698
-2 | 0.0238 | 0.00639 | 0.0035 | 3.7246
-1.5 | 0.082 | 0.00632 | 0.0042 | 12.9747
-1 | 0.1394 | 0.00627 | 0.0049 | 22.2329
-0.5 | 0.1973 | 0.00624 | 0.0054 | 31.6186
0 | 0.2555 | 0.0062 | 0.0059 | 41.2097
0.5 | 0.3131 | 0.0062 | 0.0064 | 50.5
1 | 0.3711 | 0.0062 | 0.0069 | 59.8548
1.5 | 0.4293 | 0.0062 | 0.0072 | 69.2419
2 | 0.4869 | 0.00624 | 0.0077 | 78.0288
2.5 | 0.545 | 0.00626 | 0.008 | 87.0607
3 | 0.6031 | 0.00629 | 0.0083 | 95.8824
3.5 | 0.6604 | 0.00636 | 0.0088 | 103.8365
4 | 0.7179 | 0.0064 | 0.0092 | 112.1719
4.5 | 0.7521 | 0.0054 | 0.0141 | 139.2778
5 | 0.7958 | 0.00514 | 0.0174 | 154.8249
5.5 | 0.8448 | 0.00509 | 0.0197 | 165.9725
6 | 0.8991 | 0.00516 | 0.0209 | 174.2442
6.5 | 0.9539 | 0.00534 | 0.0218 | 178.633
7 | 1.0119 | 0.00548 | 0.0221 | 184.6533
7.5 | 1.0731 | 0.0057 | 0.0217 | 188.2632
8 | 1.1358 | 0.00596 | 0.0209 | 190.5705
8.5 | 1.1942 | 0.00616 | 0.0211 | 193.8636
9 | 1.2625 | 0.00652 | 0.019 | 193.635
9.5 | 1.331 | 0.00681 | 0.0169 | 195.4479
10 | 1.3957 | 0.00721 | 0.0157 | 193.5784
10.5 | 1.4549 | 0.00774 | 0.0154 | 187.9716
11 | 1.5081 | 0.00843 | 0.0163 | 178.8968
11.5 | 1.5576 | 0.00908 | 0.0179 | 171.5419
12 | 1.6149 | 0.00994 | 0.0176 | 162.4648
13 | 1.7136 | 0.01256 | 0.0188 | 136.4331
13.5 | 1.7491 | 0.01406 | 0.0213 | 124.4026
14 | 1.7585 | 0.01602 | 0.0271 | 109.769
14.5 | 1.7599 | 0.01832 | 0.033 | 96.0644
15 | 1.7562 | 0.02196 | 0.0367 | 79.9727
15.5 | 1.7428 | 0.02756 | 0.0379 | 63.2366
16 | 1.7246 | 0.03462 | 0.0371 | 49.8151
16.5 | 1.6847 | 0.04429 | 0.0351 | 38.0379
17 | 1.6348 | 0.05523 | 0.0325 | 29.5999
17.5 | 1.5831 | 0.06681 | 0.0291 | 23.6956
18 | 1.5324 | 0.07873 | 0.0251 | 19.464
18.5 | 1.4894 | 0.0902 | 0.0209 | 16.5122
19 | 1.4517 | 0.10135 | 0.0165 | 14.3236
19.5 | 1.4282 | 0.111 | 0.0125 | 12.8667

## 119. Re 12M Mach 0.50 (1)
BIGFOIL.COM POLAR EXPORT
NACA44113
NACA44113 |  |  |  | Cl Max: | 1.506 | at alpha= | 11 | deg
JavaFoil+Calcfoil stall+Eppler ext transition |  |  |  | L/D Max: | 122.024 | at alpha= | 5 | deg
Re: | 12000000 |  |  | Cd Min: | 0.00772 | at alpha= | 5 | deg
Mach: | 0.5 |  |  | Cl=0 at alpha= | -1.8623 | deg
|  |  |  | @ Cl=0.1, Cd= | 0.0095014
|  |  |  | @ Cl=0.4, Cd= | 0.00943
|  |  |  | @ Cl=0.6, Cd= | 0.0092385
alpha (deg) | Cl | Cd | Cm | Cl/Cd
-20 | -0.98 | 0.15742 | 0.006 | -6.224
-19.5 | -0.954 | 0.14663 | 0.006 | -6.509
-19 | -0.93 | 0.1358 | 0.007 | -6.845
-18.5 | -0.906 | 0.12293 | 0.007 | -7.367
-18 | -0.876 | 0.12384 | 0.007 | -7.078
-17.5 | -0.849 | 0.12081 | 0.007 | -7.029
-17 | -0.825 | 0.11124 | 0.007 | -7.413
-16.5 | -0.8 | 0.10326 | 0.007 | -7.746
-16 | -0.771 | 0.10297 | 0.007 | -7.486
-15.5 | -0.742 | 0.10177 | 0.007 | -7.293
-15 | -0.717 | 0.0935 | 0.007 | -7.672
-14.5 | -0.692 | 0.08643 | 0.008 | -8.011
-14 | -0.662 | 0.08957 | 0.007 | -7.395
-13.5 | -0.635 | 0.08536 | 0.007 | -7.445
-13 | -0.61 | 0.07789 | 0.008 | -7.836
-12.5 | -0.585 | 0.07187 | 0.008 | -8.139
-12 | -0.555 | 0.07499 | 0.007 | -7.397
-11.5 | -0.528 | 0.06945 | 0.007 | -7.609
-11 | -0.503 | 0.06386 | 0.008 | -7.87
-10.5 | -0.473 | 0.06548 | 0.007 | -7.23
-10 | -0.446 | 0.0616 | 0.007 | -7.248
-9.5 | -0.42 | 0.05621 | 0.008 | -7.479
-9 | -0.392 | 0.05678 | 0.007 | -6.902
-8.5 | -0.365 | 0.05336 | 0.007 | -6.836
-8 | -0.337 | 0.05203 | 0.007 | -6.483
-7.5 | -0.31 | 0.04865 | 0.007 | -6.374
-7 | -0.283 | 0.04476 | 0.007 | -6.33
-6.5 | -0.255 | 0.04473 | 0.007 | -5.706
-6 | -0.228 | 0.04368 | 0.007 | -5.21
-5.5 | -0.2 | 0.0421 | 0.007 | -4.753
-5 | -0.275 | 0.03771 | 0.007 | -7.298
-4.5 | -0.256 | 0.03438 | 0.008 | -7.435
-4 | -0.22 | 0.03127 | 0.008 | -7.025
-3.5 | -0.213 | 0.01007 | 0.013 | -21.104
-3 | -0.151 | 0.00984 | 0.013 | -15.344
-2.5 | -0.086 | 0.0097 | 0.012 | -8.849
-2 | -0.019 | 0.0096 | 0.012 | -1.936
-1.5 | 0.05 | 0.00953 | 0.012 | 5.266
-1 | 0.12 | 0.00949 | 0.012 | 12.637
-0.5 | 0.19 | 0.00947 | 0.012 | 20.083
0 | 0.261 | 0.00938 | 0.011 | 27.794
0.5 | 0.33 | 0.00935 | 0.011 | 35.334
1 | 0.4 | 0.00943 | 0.011 | 42.402
1.5 | 0.469 | 0.00943 | 0.011 | 49.734
2 | 0.538 | 0.00958 | 0.011 | 56.18
2.5 | 0.607 | 0.0092 | 0.01 | 65.971
3 | 0.675 | 0.00925 | 0.01 | 73.002
3.5 | 0.743 | 0.00903 | 0.01 | 82.297
4 | 0.81 | 0.00792 | 0.009 | 102.337
4.5 | 0.877 | 0.00778 | 0.009 | 112.637
5 | 0.942 | 0.00772 | 0.009 | 122.024
5.5 | 1.007 | 0.00844 | 0.008 | 119.385
6 | 1.07 | 0.00883 | 0.008 | 121.207
6.5 | 1.132 | 0.00949 | 0.008 | 119.286
7 | 1.19 | 0.01008 | 0.007 | 118.028
7.5 | 1.245 | 0.01106 | 0.007 | 112.568
8 | 1.296 | 0.012 | 0.006 | 107.956
8.5 | 1.342 | 0.01324 | 0.006 | 101.367
9 | 1.384 | 0.01513 | 0.005 | 91.472
9.5 | 1.421 | 0.01754 | 0.005 | 81.031
10 | 1.455 | 0.02061 | 0.004 | 70.623
10.5 | 1.484 | 0.0247 | 0.004 | 60.088
11 | 1.506 | 0.0297 | 0.004 | 50.707
11.5 | 1.501 | 0.03632 | 0.003 | 41.32
12 | 1.463 | 0.04893 | 0.003 | 29.902
12.5 | 1.385 | 0.06097 | 0.002 | 22.713
13 | 1.063 | 0.07397 | 0.002 | 14.369
13.5 | 0.911 | 0.0801 | 0.001 | 11.369
14 | 0.937 | 0.08682 | 0.001 | 10.791
14.5 | 0.964 | 0.09246 | 0 | 10.422
15 | 0.989 | 0.10096 | 0 | 9.793
15.5 | 1.007 | 0.122 | 0 | 8.256
16 | 1.022 | 0.15193 | -0.001 | 6.725

## 120. Re 12M Mach 0.50 (2)
BIGFOIL.COM POLAR EXPORT
NACA44113
NACA44113 |  |  |  | Cl Max: | 1.942 | at alpha= | 12 | deg
XFOIL ncrit=9 |  |  |  | L/D Max: | 192.907 | at alpha= | 8.5 | deg
Re: | 12000000 |  |  | Cd Min: | 0.24866 | at alpha= | -20 | deg
Mach: | 0.5 |  |  | Cl=0 at alpha= | -2.2956 | deg
|  |  |  | @ Cl=0.1, Cd= | 0.0065772
|  |  |  | @ Cl=0.4, Cd= | 0.0064271
|  |  |  | @ Cl=0.6, Cd= | 0.0065481
alpha (deg) | Cl | Cd | Cm | Cl/Cd
-20 | -0.6903 | 0.24866 | 0.0635 | -2.7761
-19.5 | -0.6666 | 0.2423 | 0.0594 | -2.7511
-19 | -0.6458 | 0.23396 | 0.0548 | -2.7603
-18.5 | -0.6053 | 0.22408 | 0.0445 | -2.7013
-18 | -0.5659 | 0.21251 | 0.0332 | -2.6629
-17.5 | -0.4692 | 0.19322 | 0.0017 | -2.4283
-17 | -0.4462 | 0.18777 | -0.0012 | -2.3763
-16.5 | -0.4257 | 0.18131 | -0.0043 | -2.3479
-16 | -0.4068 | 0.17441 | -0.0076 | -2.3324
-15.5 | -0.3913 | 0.16614 | -0.0113 | -2.3552
-15 | -0.3742 | 0.1586 | -0.0148 | -2.3594
-14.5 | -0.3596 | 0.15071 | -0.0184 | -2.386
-14 | -0.344 | 0.14309 | -0.022 | -2.4041
-13.5 | -0.3243 | 0.13675 | -0.025 | -2.3715
-13 | -0.3078 | 0.12982 | -0.0283 | -2.371
-12.5 | -0.2989 | 0.1213 | -0.0322 | -2.4641
-12 | -0.2816 | 0.11491 | -0.0351 | -2.4506
-11.5 | -0.2781 | 0.10605 | -0.0393 | -2.6223
-11 | -0.2672 | 0.099 | -0.0425 | -2.699
-10.5 | -0.2564 | 0.09218 | -0.0456 | -2.7815
-10 | -0.2476 | 0.08544 | -0.0485 | -2.8979
-9.5 | -0.2485 | 0.07771 | -0.0522 | -3.1978
-9 | -0.2611 | 0.06894 | -0.0569 | -3.7874
-8.5 | -0.2805 | 0.06095 | -0.0628 | -4.6021
-8 | -0.3311 | 0.05421 | -0.0586 | -6.1077
-7.5 | -0.3565 | 0.04852 | -0.0526 | -7.3475
-7 | -0.3593 | 0.04293 | -0.0474 | -8.3694
-6.5 | -0.3628 | 0.03636 | -0.0408 | -9.978
-6 | -0.3768 | 0.02774 | -0.0316 | -13.5833
-5.5 | -0.3894 | 0.01793 | -0.0213 | -21.7178
-5 | -0.3596 | 0.00916 | -0.017 | -39.2576
-4.5 | -0.292 | 0.00805 | -0.0135 | -36.2733
-4 | -0.2262 | 0.00748 | -0.0098 | -30.2406
-3.5 | -0.1596 | 0.00717 | -0.0068 | -22.2594
-3 | -0.0932 | 0.00698 | -0.0041 | -13.3524
-2.5 | -0.0271 | 0.00678 | -0.0017 | -3.9971
-2 | 0.0392 | 0.00666 | 0.0004 | 5.8859
-1.5 | 0.1053 | 0.00657 | 0.0022 | 16.0274
-1 | 0.1722 | 0.00649 | 0.0037 | 26.5331
-0.5 | 0.2382 | 0.00646 | 0.0051 | 36.8731
0 | 0.3048 | 0.00644 | 0.0063 | 47.3292
0.5 | 0.3718 | 0.00641 | 0.0074 | 58.0031
1 | 0.4378 | 0.00645 | 0.0086 | 67.876
1.5 | 0.5048 | 0.00647 | 0.0096 | 78.0216
2 | 0.5719 | 0.00651 | 0.0105 | 87.8495
2.5 | 0.6382 | 0.0066 | 0.0116 | 96.697
3 | 0.7059 | 0.00665 | 0.0126 | 106.1504
3.5 | 0.7731 | 0.00673 | 0.0137 | 114.8737
4 | 0.8393 | 0.00687 | 0.0151 | 122.1689
5 | 0.9287 | 0.00568 | 0.0263 | 163.5035
5.5 | 0.9804 | 0.0057 | 0.031 | 172
6 | 1.0437 | 0.0058 | 0.0336 | 179.9483
6.5 | 1.1088 | 0.00604 | 0.036 | 183.5762
7 | 1.1842 | 0.00632 | 0.0366 | 187.3734
7.5 | 1.2704 | 0.00663 | 0.0354 | 191.6139
8 | 1.3522 | 0.00709 | 0.0352 | 190.7193
8.5 | 1.4333 | 0.00743 | 0.0357 | 192.9071
9 | 1.5183 | 0.00799 | 0.0356 | 190.025
9.5 | 1.602 | 0.00845 | 0.0363 | 189.5858
10 | 1.6765 | 0.00911 | 0.0388 | 184.0285
10.5 | 1.743 | 0.00971 | 0.0431 | 179.5057
11 | 1.8176 | 0.01062 | 0.0457 | 171.1488
11.5 | 1.8846 | 0.01183 | 0.049 | 159.3068
12 | 1.942 | 0.01355 | 0.0526 | 143.321
14 | 1.7724 | 0.04546 | 0.0577 | 38.9881
14.5 | 1.6608 | 0.05918 | 0.0538 | 28.0635
15 | 1.5718 | 0.07207 | 0.0491 | 21.8094

## 121. Re 14M Mach 0.00 (1)
BIGFOIL.COM POLAR EXPORT
NACA44113
NACA44113 |  |  |  | Cl Max: | 1.665 | at alpha= | 16 | deg
JavaFoil+Calcfoil stall+Eppler ext transition |  |  |  | L/D Max: | 150.124 | at alpha= | 8.5 | deg
Re: | 14000000 |  |  | Cd Min: | 0.00795 | at alpha= | 4 | deg
Mach: | 0 |  |  | Cl=0 at alpha= | -1.8667 | deg
|  |  |  | @ Cl=0.1, Cd= | 0.0088698
|  |  |  | @ Cl=0.4, Cd= | 0.0091867
|  |  |  | @ Cl=0.6, Cd= | 0.009404
alpha (deg) | Cl | Cd | Cm | Cl/Cd
-18.5 | -0.608 | 0.14295 | 0.005 | -4.251
-18 | -0.62 | 0.13624 | 0.005 | -4.549
-17.5 | -0.631 | 0.12931 | 0.005 | -4.881
-17 | -0.642 | 0.12293 | 0.006 | -5.222
-16.5 | -0.652 | 0.11675 | 0.006 | -5.582
-16 | -0.661 | 0.11015 | 0.006 | -5.998
-15.5 | -0.668 | 0.10521 | 0.006 | -6.35
-15 | -0.674 | 0.09943 | 0.006 | -6.782
-14.5 | -0.679 | 0.09439 | 0.006 | -7.191
-14 | -0.681 | 0.08947 | 0.006 | -7.617
-13.5 | -0.682 | 0.08464 | 0.006 | -8.061
-13 | -0.681 | 0.08019 | 0.006 | -8.49
-12.5 | -0.677 | 0.0754 | 0.006 | -8.983
-12 | -0.671 | 0.07114 | 0.007 | -9.435
-11.5 | -0.662 | 0.06722 | 0.007 | -9.852
-11 | -0.651 | 0.06315 | 0.007 | -10.309
-10.5 | -0.637 | 0.05951 | 0.007 | -10.7
-10 | -0.62 | 0.05584 | 0.007 | -11.099
-9.5 | -0.6 | 0.05219 | 0.007 | -11.496
-9 | -0.577 | 0.04893 | 0.007 | -11.798
-8.5 | -0.552 | 0.04536 | 0.007 | -12.175
-8 | -0.524 | 0.0421 | 0.007 | -12.446
-7.5 | -0.494 | 0.03826 | 0.008 | -12.912
-7 | -0.555 | 0.01005 | 0.012 | -55.179
-6.5 | -0.509 | 0.00985 | 0.012 | -51.72
-6 | -0.462 | 0.00964 | 0.011 | -47.879
-5.5 | -0.412 | 0.00936 | 0.011 | -43.955
-5 | -0.359 | 0.0092 | 0.011 | -39.051
-4.5 | -0.305 | 0.00906 | 0.011 | -33.712
-4 | -0.25 | 0.00971 | 0.011 | -25.746
-3.5 | -0.193 | 0.00947 | 0.011 | -20.379
-3 | -0.135 | 0.00936 | 0.011 | -14.422
-2.5 | -0.076 | 0.0092 | 0.011 | -8.26
-2 | -0.016 | 0.00908 | 0.011 | -1.799
-1.5 | 0.044 | 0.00898 | 0.01 | 4.886
-1 | 0.105 | 0.00886 | 0.01 | 11.798
-0.5 | 0.165 | 0.0088 | 0.01 | 18.801
0 | 0.227 | 0.00875 | 0.01 | 25.887
0.5 | 0.287 | 0.00875 | 0.01 | 32.818
1 | 0.348 | 0.00871 | 0.01 | 39.897
1.5 | 0.408 | 0.00926 | 0.009 | 44.085
2 | 0.468 | 0.00928 | 0.009 | 50.45
2.5 | 0.528 | 0.00936 | 0.009 | 56.439
3 | 0.588 | 0.0094 | 0.009 | 62.574
3.5 | 0.648 | 0.00942 | 0.008 | 68.831
4 | 0.708 | 0.00795 | 0.008 | 89.043
4.5 | 0.767 | 0.00813 | 0.008 | 94.354
5 | 0.826 | 0.00801 | 0.008 | 103.203
5.5 | 0.885 | 0.00816 | 0.007 | 108.519
6 | 0.944 | 0.00837 | 0.007 | 112.781
6.5 | 1.002 | 0.00843 | 0.007 | 118.856
7 | 1.059 | 0.00866 | 0.006 | 122.391
7.5 | 1.117 | 0.00845 | 0.006 | 132.102
8 | 1.173 | 0.00831 | 0.006 | 141.214
8.5 | 1.229 | 0.00819 | 0.005 | 150.124
9 | 1.283 | 0.00888 | 0.005 | 144.496
9.5 | 1.336 | 0.00925 | 0.005 | 144.518
10 | 1.388 | 0.00974 | 0.004 | 142.46
10.5 | 1.436 | 0.01036 | 0.004 | 138.678
11 | 1.481 | 0.01118 | 0.003 | 132.492
11.5 | 1.518 | 0.01233 | 0.003 | 123.083
12 | 1.549 | 0.01404 | 0.003 | 110.35
12.5 | 1.573 | 0.01665 | 0.002 | 94.453
13 | 1.588 | 0.02075 | 0.002 | 76.558
13.5 | 1.605 | 0.02507 | 0.001 | 64.005
14 | 1.621 | 0.02875 | 0.001 | 56.396
14.5 | 1.636 | 0.0323 | 0 | 50.66
15 | 1.649 | 0.0359 | 0 | 45.929
15.5 | 1.658 | 0.0397 | 0 | 41.775
16 | 1.665 | 0.04357 | -0.001 | 38.203
16.5 | 1.665 | 0.04773 | -0.001 | 34.884
17 | 1.661 | 0.05202 | -0.002 | 31.933
17.5 | 1.654 | 0.05646 | -0.002 | 29.29
18 | 1.643 | 0.06107 | -0.002 | 26.899
18.5 | 1.628 | 0.06593 | -0.003 | 24.689
19 | 1.61 | 0.07106 | -0.003 | 22.653
19.5 | 1.588 | 0.07629 | -0.004 | 20.822
20 | 1.564 | 0.08164 | -0.004 | 19.162

## 122. Re 14M Mach 0.00 (2)
BIGFOIL.COM POLAR EXPORT
NACA44113
NACA44113 |  |  |  | Cl Max: | 1.7865 | at alpha= | 17 | deg
XFOIL ncrit=9 |  |  |  | L/D Max: | 197.674 | at alpha= | 8.5 | deg
Re: | 14000000 |  |  | Cd Min: | 0.08381 | at alpha= | 20 | deg
Mach: | 0 |  |  | Cl=0 at alpha= | -2.1775 | deg
|  |  |  | @ Cl=0.1, Cd= | 0.0061023
|  |  |  | @ Cl=0.4, Cd= | 0.006
|  |  |  | @ Cl=0.6, Cd= | 0.0060992
alpha (deg) | Cl | Cd | Cm | Cl/Cd
-20 | -1.7859 | 0.02338 | -0.0419 | -76.3858
-19.5 | -1.7623 | 0.02189 | -0.0372 | -80.5071
-19 | -1.7321 | 0.02026 | -0.0336 | -85.4936
-18.5 | -1.6962 | 0.01907 | -0.0304 | -88.946
-18 | -1.6591 | 0.01785 | -0.0274 | -92.9468
-17.5 | -1.6185 | 0.01691 | -0.0248 | -95.7126
-17 | -1.5764 | 0.01605 | -0.0223 | -98.2181
-16.5 | -1.5331 | 0.01525 | -0.0199 | -100.5311
-16 | -1.4887 | 0.01454 | -0.0176 | -102.3865
-15.5 | -1.4338 | 0.01382 | -0.0174 | -103.7482
-15 | -1.3575 | 0.01302 | -0.0218 | -104.2627
-14.5 | -1.276 | 0.01242 | -0.0272 | -102.7375
-14 | -1.2322 | 0.01202 | -0.0246 | -102.5125
-13.5 | -1.1864 | 0.01144 | -0.0223 | -103.7063
-13 | -1.1391 | 0.01101 | -0.0203 | -103.4605
-12.5 | -1.0907 | 0.01055 | -0.0185 | -103.3839
-12 | -1.0419 | 0.01006 | -0.0167 | -103.5686
-11.5 | -0.9924 | 0.00972 | -0.015 | -102.0988
-11 | -0.9417 | 0.00938 | -0.0135 | -100.3945
-10.5 | -0.8908 | 0.00911 | -0.0121 | -97.7827
-10 | -0.8393 | 0.00886 | -0.0107 | -94.7291
-9.5 | -0.7876 | 0.00862 | -0.0094 | -91.3689
-9 | -0.7355 | 0.00841 | -0.0081 | -87.4554
-8.5 | -0.6838 | 0.00812 | -0.0068 | -84.2118
-8 | -0.6317 | 0.00785 | -0.0055 | -80.4713
-7.5 | -0.579 | 0.00763 | -0.0043 | -75.8847
-7 | -0.5256 | 0.00745 | -0.0033 | -70.5503
-6.5 | -0.4717 | 0.00728 | -0.0024 | -64.794
-6 | -0.418 | 0.00713 | -0.0014 | -58.6255
-5.5 | -0.3642 | 0.00692 | -0.0005 | -52.6301
-5 | -0.3103 | 0.00678 | 0.0004 | -45.767
-4.5 | -0.2555 | 0.00665 | 0.0012 | -38.4211
-4 | -0.2006 | 0.00654 | 0.0019 | -30.6728
-3.5 | -0.1462 | 0.00642 | 0.0026 | -22.7726
-3 | -0.0909 | 0.00632 | 0.0032 | -14.3829
-2.5 | -0.0356 | 0.00625 | 0.0038 | -5.696
-2 | 0.0196 | 0.00618 | 0.0043 | 3.1715
-1.5 | 0.0755 | 0.00612 | 0.0047 | 12.3366
-1 | 0.1308 | 0.00608 | 0.0052 | 21.5132
-0.5 | 0.1866 | 0.00604 | 0.0056 | 30.894
0 | 0.2426 | 0.00601 | 0.0059 | 40.3661
0.5 | 0.298 | 0.00602 | 0.0063 | 49.5017
1 | 0.3539 | 0.006 | 0.0066 | 58.9833
1.5 | 0.41 | 0.006 | 0.0068 | 68.3333
2 | 0.4654 | 0.00603 | 0.0071 | 77.1808
2.5 | 0.5212 | 0.00605 | 0.0073 | 86.1488
3 | 0.5771 | 0.00607 | 0.0074 | 95.0741
3.5 | 0.632 | 0.00614 | 0.0077 | 102.9316
4 | 0.6873 | 0.00617 | 0.0079 | 111.3938
4.5 | 0.7251 | 0.00534 | 0.0116 | 135.7865
5 | 0.7673 | 0.00502 | 0.0144 | 152.8486
5.5 | 0.8133 | 0.00488 | 0.0166 | 166.6598
6 | 0.8646 | 0.00492 | 0.0176 | 175.7317
6.5 | 0.9162 | 0.00507 | 0.0184 | 180.7101
7 | 0.97 | 0.00518 | 0.0187 | 187.2587
7.5 | 1.0241 | 0.00536 | 0.0189 | 191.0634
8 | 1.0815 | 0.00558 | 0.0182 | 193.8172
8.5 | 1.1386 | 0.00576 | 0.0176 | 197.6736
9 | 1.195 | 0.00606 | 0.017 | 197.1947
9.5 | 1.2585 | 0.00639 | 0.0147 | 196.9484
10 | 1.3203 | 0.00683 | 0.0126 | 193.3089
10.5 | 1.3784 | 0.00733 | 0.0113 | 188.0491
11 | 1.431 | 0.00786 | 0.011 | 182.0611
11.5 | 1.473 | 0.00838 | 0.0131 | 175.7757
12 | 1.5261 | 0.00919 | 0.0123 | 166.0609
12.5 | 1.5778 | 0.01003 | 0.0117 | 157.3081
13 | 1.6241 | 0.01121 | 0.0117 | 144.8796
13.5 | 1.6707 | 0.0122 | 0.0116 | 136.9426
14 | 1.7127 | 0.01349 | 0.012 | 126.9607
14.5 | 1.748 | 0.01459 | 0.0136 | 119.8081
15 | 1.7598 | 0.01585 | 0.0192 | 111.0284
15.5 | 1.7706 | 0.01736 | 0.0241 | 101.9931
16 | 1.7776 | 0.01956 | 0.0279 | 90.8793
16.5 | 1.7837 | 0.02262 | 0.03 | 78.855
17 | 1.7865 | 0.02666 | 0.0307 | 67.0105
17.5 | 1.779 | 0.03226 | 0.0302 | 55.1457
18 | 1.7663 | 0.03879 | 0.0291 | 45.5349
18.5 | 1.7338 | 0.04779 | 0.0271 | 36.2796
19 | 1.6814 | 0.05962 | 0.0238 | 28.2019
19.5 | 1.631 | 0.07166 | 0.0201 | 22.7603
20 | 1.5831 | 0.08381 | 0.0159 | 18.8892

## 123. Re 14M Mach 0.10 (1)
BIGFOIL.COM POLAR EXPORT
NACA44113
NACA44113 |  |  |  | Cl Max: | 1.657 | at alpha= | 16 | deg
JavaFoil+Calcfoil stall+Eppler ext transition |  |  |  | L/D Max: | 155.657 | at alpha= | 8.5 | deg
Re: | 14000000 |  |  | Cd Min: | 0.00793 | at alpha= | 8.5 | deg
Mach: | 0.1 |  |  | Cl=0 at alpha= | -1.8667 | deg
|  |  |  | @ Cl=0.1, Cd= | 0.0088974
|  |  |  | @ Cl=0.4, Cd= | 0.0088185
|  |  |  | @ Cl=0.6, Cd= | 0.0094165
alpha (deg) | Cl | Cd | Cm | Cl/Cd
-18 | -0.572 | 0.13901 | 0.005 | -4.115
-17.5 | -0.586 | 0.13248 | 0.005 | -4.425
-17 | -0.6 | 0.12562 | 0.005 | -4.774
-16.5 | -0.612 | 0.11906 | 0.006 | -5.144
-16 | -0.624 | 0.11282 | 0.006 | -5.531
-15.5 | -0.635 | 0.1066 | 0.006 | -5.954
-15 | -0.644 | 0.10121 | 0.006 | -6.36
-14.5 | -0.651 | 0.09574 | 0.006 | -6.801
-14 | -0.657 | 0.09083 | 0.006 | -7.23
-13.5 | -0.66 | 0.08596 | 0.006 | -7.681
-13 | -0.662 | 0.0808 | 0.006 | -8.19
-12.5 | -0.661 | 0.07625 | 0.006 | -8.664
-12 | -0.657 | 0.07194 | 0.007 | -9.133
-11.5 | -0.651 | 0.06784 | 0.007 | -9.588
-11 | -0.641 | 0.06376 | 0.007 | -10.057
-10.5 | -0.629 | 0.06006 | 0.007 | -10.471
-10 | -0.613 | 0.05655 | 0.007 | -10.847
-9.5 | -0.595 | 0.05291 | 0.007 | -11.246
-9 | -0.574 | 0.04939 | 0.007 | -11.616
-8.5 | -0.55 | 0.04592 | 0.007 | -11.969
-8 | -0.522 | 0.04267 | 0.007 | -12.237
-7.5 | -0.492 | 0.03921 | 0.008 | -12.55
-7 | -0.555 | 0.01013 | 0.012 | -54.805
-6.5 | -0.51 | 0.00989 | 0.012 | -51.566
-6 | -0.462 | 0.0097 | 0.012 | -47.682
-5.5 | -0.413 | 0.00945 | 0.011 | -43.645
-5 | -0.36 | 0.00924 | 0.011 | -39.003
-4.5 | -0.307 | 0.00906 | 0.011 | -33.845
-4 | -0.251 | 0.00892 | 0.011 | -28.125
-3.5 | -0.194 | 0.00957 | 0.011 | -20.261
-3 | -0.136 | 0.00935 | 0.011 | -14.491
-2.5 | -0.076 | 0.00924 | 0.011 | -8.263
-2 | -0.016 | 0.00909 | 0.011 | -1.806
-1.5 | 0.044 | 0.00898 | 0.011 | 4.913
-1 | 0.105 | 0.00889 | 0.01 | 11.818
-0.5 | 0.166 | 0.00886 | 0.01 | 18.761
0 | 0.228 | 0.00878 | 0.01 | 25.933
0.5 | 0.289 | 0.00879 | 0.01 | 32.846
1 | 0.349 | 0.00876 | 0.01 | 39.877
1.5 | 0.41 | 0.00883 | 0.009 | 46.468
2 | 0.471 | 0.00928 | 0.009 | 50.728
2.5 | 0.531 | 0.00941 | 0.009 | 56.438
3 | 0.591 | 0.0094 | 0.009 | 62.894
3.5 | 0.651 | 0.00951 | 0.008 | 68.456
4 | 0.711 | 0.00802 | 0.008 | 88.73
4.5 | 0.771 | 0.0082 | 0.008 | 94.036
5 | 0.83 | 0.00804 | 0.008 | 103.215
5.5 | 0.889 | 0.00823 | 0.007 | 108.042
6 | 0.948 | 0.00843 | 0.007 | 112.505
6.5 | 1.006 | 0.0085 | 0.007 | 118.437
7 | 1.064 | 0.00829 | 0.006 | 128.391
7.5 | 1.122 | 0.00853 | 0.006 | 131.459
8 | 1.178 | 0.00838 | 0.006 | 140.528
8.5 | 1.234 | 0.00793 | 0.005 | 155.657
9 | 1.289 | 0.00896 | 0.005 | 143.742
9.5 | 1.342 | 0.00936 | 0.005 | 143.31
10 | 1.392 | 0.00987 | 0.004 | 141.085
10.5 | 1.441 | 0.01052 | 0.004 | 136.938
11 | 1.485 | 0.01141 | 0.003 | 130.161
11.5 | 1.521 | 0.01266 | 0.003 | 120.162
12 | 1.551 | 0.01448 | 0.003 | 107.094
12.5 | 1.574 | 0.01727 | 0.002 | 91.096
13 | 1.588 | 0.02175 | 0.002 | 72.999
13.5 | 1.604 | 0.02602 | 0.001 | 61.645
14 | 1.62 | 0.02974 | 0.001 | 54.478
14.5 | 1.634 | 0.03344 | 0 | 48.858
15 | 1.645 | 0.03718 | 0 | 44.237
15.5 | 1.653 | 0.04106 | 0 | 40.245
16 | 1.657 | 0.04513 | -0.001 | 36.712
16.5 | 1.655 | 0.04933 | -0.001 | 33.55
17 | 1.648 | 0.05375 | -0.002 | 30.663
17.5 | 1.638 | 0.05837 | -0.002 | 28.057
18 | 1.623 | 0.06313 | -0.002 | 25.709
18.5 | 1.605 | 0.06815 | -0.003 | 23.544
19 | 1.582 | 0.07344 | -0.003 | 21.545
19.5 | 1.557 | 0.07888 | -0.004 | 19.736
20 | 1.528 | 0.08454 | -0.004 | 18.077

## 124. Re 14M Mach 0.10 (2)
BIGFOIL.COM POLAR EXPORT
NACA44113
NACA44113 |  |  |  | Cl Max: | 1.7793 | at alpha= | 16.5 | deg
XFOIL ncrit=9 |  |  |  | L/D Max: | 197.707 | at alpha= | 8.5 | deg
Re: | 14000000 |  |  | Cd Min: | 0.09053 | at alpha= | 20 | deg
Mach: | 0.1 |  |  | Cl=0 at alpha= | -2.1808 | deg
|  |  |  | @ Cl=0.1, Cd= | 0.0061072
|  |  |  | @ Cl=0.4, Cd= | 0.00601
|  |  |  | @ Cl=0.6, Cd= | 0.0061075
alpha (deg) | Cl | Cd | Cm | Cl/Cd
-19 | -1.7254 | 0.02481 | -0.0423 | -69.5445
-18.5 | -1.6981 | 0.02255 | -0.0382 | -75.3038
-18 | -1.6689 | 0.02031 | -0.0342 | -82.1713
-17.5 | -1.632 | 0.01879 | -0.0308 | -86.8547
-17 | -1.5919 | 0.01753 | -0.0277 | -90.81
-16.5 | -1.5491 | 0.01649 | -0.0248 | -93.9418
-14.5 | -1.2904 | 0.01297 | -0.0304 | -99.4911
-14 | -1.2458 | 0.01253 | -0.0275 | -99.4254
-13 | -1.1507 | 0.01147 | -0.0228 | -100.3226
-12.5 | -1.1016 | 0.01095 | -0.0208 | -100.6027
-12 | -1.052 | 0.01039 | -0.0188 | -101.2512
-11.5 | -1.0018 | 0.00998 | -0.0169 | -100.3808
-11 | -0.9506 | 0.00957 | -0.0152 | -99.3312
-10.5 | -0.8989 | 0.00926 | -0.0136 | -97.0734
-9.5 | -0.7943 | 0.00872 | -0.0106 | -91.0894
-9 | -0.7415 | 0.0085 | -0.0092 | -87.2353
-8.5 | -0.6887 | 0.00823 | -0.0079 | -83.6817
-8 | -0.6362 | 0.00793 | -0.0064 | -80.227
-7.5 | -0.5831 | 0.00769 | -0.0052 | -75.8257
-7 | -0.5292 | 0.0075 | -0.004 | -70.56
-6.5 | -0.4748 | 0.00731 | -0.003 | -64.9521
-6 | -0.4205 | 0.00717 | -0.002 | -58.6471
-5.5 | -0.3663 | 0.00696 | -0.0009 | -52.6293
-5 | -0.3121 | 0.0068 | 0.0001 | -45.8971
-4.5 | -0.2569 | 0.00667 | 0.0008 | -38.5157
-4 | -0.2016 | 0.00656 | 0.0016 | -30.7317
-3.5 | -0.1468 | 0.00644 | 0.0024 | -22.795
-3 | -0.0911 | 0.00633 | 0.003 | -14.3918
-2.5 | -0.0355 | 0.00627 | 0.0036 | -5.6619
-2 | 0.0201 | 0.00618 | 0.0042 | 3.2524
-1.5 | 0.0763 | 0.00612 | 0.0047 | 12.4673
-1 | 0.1319 | 0.00609 | 0.0052 | 21.6585
-0.5 | 0.1881 | 0.00605 | 0.0056 | 31.0909
0 | 0.2444 | 0.00602 | 0.0059 | 40.598
0.5 | 0.3002 | 0.00602 | 0.0063 | 49.8671
1 | 0.3565 | 0.00601 | 0.0066 | 59.3178
1.5 | 0.4129 | 0.00601 | 0.0069 | 68.7022
2 | 0.4686 | 0.00604 | 0.0072 | 77.5828
2.5 | 0.5249 | 0.00606 | 0.0074 | 86.6172
3 | 0.581 | 0.00608 | 0.0076 | 95.5592
3.5 | 0.6363 | 0.00616 | 0.0079 | 103.2955
4 | 0.6921 | 0.00618 | 0.0081 | 111.9903
4.5 | 0.7301 | 0.00536 | 0.0118 | 136.2127
5 | 0.7725 | 0.00504 | 0.0147 | 153.2738
5.5 | 0.8188 | 0.0049 | 0.0169 | 167.102
6 | 0.8704 | 0.00495 | 0.018 | 175.8384
6.5 | 0.9222 | 0.0051 | 0.0189 | 180.8235
7 | 0.9767 | 0.0052 | 0.0192 | 187.8269
7.5 | 1.0309 | 0.0054 | 0.0195 | 190.9074
8 | 1.0894 | 0.00561 | 0.0187 | 194.1889
8.5 | 1.1467 | 0.0058 | 0.0182 | 197.7069
9 | 1.2043 | 0.0061 | 0.0175 | 197.4262
9.5 | 1.2686 | 0.00644 | 0.0152 | 196.9876
10 | 1.3311 | 0.00686 | 0.0132 | 194.0379
10.5 | 1.3895 | 0.00739 | 0.0119 | 188.0244
11 | 1.4424 | 0.00793 | 0.0118 | 181.8916
11.5 | 1.4852 | 0.00846 | 0.0139 | 175.5556
12 | 1.5387 | 0.00929 | 0.0132 | 165.6297
12.5 | 1.5904 | 0.01019 | 0.0127 | 156.0746
13 | 1.6367 | 0.01139 | 0.0129 | 143.6962
13.5 | 1.683 | 0.01248 | 0.013 | 134.8558
14 | 1.722 | 0.01379 | 0.0142 | 124.8731
14.5 | 1.7565 | 0.01499 | 0.0158 | 117.1781
15 | 1.7606 | 0.01643 | 0.0226 | 107.1576
15.5 | 1.7708 | 0.01821 | 0.027 | 97.2433
16 | 1.7761 | 0.02085 | 0.0304 | 85.1847
16.5 | 1.7793 | 0.02455 | 0.0318 | 72.4766
17 | 1.7772 | 0.02944 | 0.0319 | 60.3668
17.5 | 1.763 | 0.03604 | 0.0309 | 48.9179
18 | 1.7386 | 0.04407 | 0.0292 | 39.4509
18.5 | 1.7008 | 0.05388 | 0.0268 | 31.5664
19 | 1.6432 | 0.06654 | 0.023 | 24.6949
19.5 | 1.5949 | 0.07849 | 0.0191 | 20.3198
20 | 1.5491 | 0.09053 | 0.0148 | 17.1115

## 125. Re 14M Mach 0.25 (1)
BIGFOIL.COM POLAR EXPORT
NACA44113
NACA44113 |  |  |  | Cl Max: | 1.61 | at alpha= | 14.5 | deg
JavaFoil+Calcfoil stall+Eppler ext transition |  |  |  | L/D Max: | 148.718 | at alpha= | 8 | deg
Re: | 14000000 |  |  | Cd Min: | 0.00767 | at alpha= | 4 | deg
Mach: | 0.25 |  |  | Cl=0 at alpha= | -1.8629 | deg
|  |  |  | @ Cl=0.1, Cd= | 0.0090614
|  |  |  | @ Cl=0.4, Cd= | 0.0089564
|  |  |  | @ Cl=0.6, Cd= | 0.0096666
alpha (deg) | Cl | Cd | Cm | Cl/Cd
-15.5 | -0.322 | 0.12254 | 0.006 | -2.63
-15 | -0.364 | 0.11522 | 0.006 | -3.159
-14.5 | -0.402 | 0.10794 | 0.006 | -3.723
-14 | -0.436 | 0.10203 | 0.006 | -4.274
-13.5 | -0.467 | 0.09542 | 0.006 | -4.89
-13 | -0.493 | 0.08967 | 0.006 | -5.503
-12.5 | -0.516 | 0.08364 | 0.006 | -6.171
-12 | -0.535 | 0.07842 | 0.006 | -6.817
-11.5 | -0.548 | 0.07319 | 0.006 | -7.494
-11 | -0.557 | 0.06841 | 0.006 | -8.149
-10.5 | -0.561 | 0.06428 | 0.007 | -8.734
-10 | -0.56 | 0.06025 | 0.007 | -9.301
-9.5 | -0.554 | 0.05625 | 0.007 | -9.855
-9 | -0.543 | 0.05249 | 0.007 | -10.352
-8.5 | -0.527 | 0.04916 | 0.007 | -10.73
-8 | -0.507 | 0.04557 | 0.007 | -11.124
-7.5 | -0.481 | 0.04239 | 0.007 | -11.359
-7 | -0.452 | 0.03931 | 0.007 | -11.507
-6.5 | -0.421 | 0.03587 | 0.008 | -11.729
-6 | -0.466 | 0.00996 | 0.012 | -46.748
-5.5 | -0.417 | 0.00971 | 0.012 | -42.964
-5 | -0.366 | 0.00948 | 0.012 | -38.612
-4.5 | -0.312 | 0.00926 | 0.012 | -33.695
-4 | -0.256 | 0.00911 | 0.012 | -28.111
-3.5 | -0.198 | 0.00898 | 0.011 | -22.07
-3 | -0.139 | 0.00957 | 0.011 | -14.499
-2.5 | -0.078 | 0.0094 | 0.011 | -8.323
-2 | -0.017 | 0.0093 | 0.011 | -1.81
-1.5 | 0.045 | 0.00914 | 0.011 | 4.949
-1 | 0.108 | 0.00905 | 0.011 | 11.923
-0.5 | 0.171 | 0.00901 | 0.01 | 18.957
0 | 0.234 | 0.00895 | 0.01 | 26.14
0.5 | 0.296 | 0.00891 | 0.01 | 33.259
1 | 0.359 | 0.00893 | 0.01 | 40.167
1.5 | 0.421 | 0.00897 | 0.01 | 46.95
2 | 0.483 | 0.00948 | 0.009 | 50.977
2.5 | 0.545 | 0.00964 | 0.009 | 56.586
3 | 0.607 | 0.00967 | 0.009 | 62.801
3.5 | 0.669 | 0.00978 | 0.009 | 68.39
4 | 0.73 | 0.00767 | 0.008 | 95.188
4.5 | 0.791 | 0.00786 | 0.008 | 100.622
5 | 0.852 | 0.00803 | 0.008 | 106.112
5.5 | 0.912 | 0.00781 | 0.007 | 116.761
6 | 0.972 | 0.00828 | 0.007 | 117.439
6.5 | 1.032 | 0.00841 | 0.007 | 122.712
7 | 1.091 | 0.00824 | 0.007 | 132.334
7.5 | 1.149 | 0.00816 | 0.006 | 140.731
8 | 1.206 | 0.00811 | 0.006 | 148.718
8.5 | 1.262 | 0.00907 | 0.005 | 139.081
9 | 1.316 | 0.00951 | 0.005 | 138.345
9.5 | 1.368 | 0.01004 | 0.005 | 136.253
10 | 1.417 | 0.01074 | 0.004 | 131.909
10.5 | 1.462 | 0.01166 | 0.004 | 125.348
11 | 1.503 | 0.01298 | 0.003 | 115.766
11.5 | 1.534 | 0.01485 | 0.003 | 103.301
12 | 1.559 | 0.0175 | 0.003 | 89.043
12.5 | 1.574 | 0.02166 | 0.002 | 72.67
13 | 1.583 | 0.02739 | 0.002 | 57.805
13.5 | 1.596 | 0.03214 | 0.001 | 49.658
14 | 1.605 | 0.03633 | 0.001 | 44.181
14.5 | 1.61 | 0.04049 | 0 | 39.772
15 | 1.61 | 0.04493 | 0 | 35.831
15.5 | 1.604 | 0.04952 | 0 | 32.399
16 | 1.593 | 0.05432 | -0.001 | 29.323
16.5 | 1.571 | 0.0594 | -0.001 | 26.45
17 | 1.542 | 0.06477 | -0.002 | 23.809
17.5 | 1.506 | 0.07029 | -0.002 | 21.422
18 | 1.462 | 0.07632 | -0.002 | 19.158
18.5 | 1.412 | 0.08262 | -0.003 | 17.087
19 | 1.355 | 0.0892 | -0.003 | 15.189
19.5 | 1.292 | 0.09622 | -0.004 | 13.427

## 126. Re 14M Mach 0.25 (2)
BIGFOIL.COM POLAR EXPORT
NACA44113
NACA44113 |  |  |  | Cl Max: | 1.7657 | at alpha= | 14.5 | deg
XFOIL ncrit=9 |  |  |  | L/D Max: | 199.176 | at alpha= | 9 | deg
Re: | 14000000 |  |  | Cd Min: | 0.22151 | at alpha= | -20 | deg
Mach: | 0.25 |  |  | Cl=0 at alpha= | -2.199 | deg
|  |  |  | @ Cl=0.1, Cd= | 0.0061568
|  |  |  | @ Cl=0.4, Cd= | 0.006055
|  |  |  | @ Cl=0.6, Cd= | 0.0061669
alpha (deg) | Cl | Cd | Cm | Cl/Cd
-20 | -0.6635 | 0.22151 | 0.0523 | -2.9954
-19.5 | -0.6433 | 0.214 | 0.0468 | -3.0061
-19 | -0.6031 | 0.20547 | 0.0362 | -2.9352
-18.5 | -0.5836 | 0.19384 | 0.0273 | -3.0107
-17.5 | -0.4776 | 0.16768 | -0.0088 | -2.8483
-17 | -0.509 | 0.14938 | -0.0176 | -3.4074
-16.5 | -0.4982 | 0.14283 | -0.0208 | -3.4881
-16 | -0.5235 | 0.12829 | -0.0288 | -4.0806
-15 | -0.5816 | 0.10106 | -0.0449 | -5.755
-14.5 | -0.6398 | 0.08448 | -0.0559 | -7.5734
-14 | -0.8325 | 0.05751 | -0.0747 | -14.4757
-13.5 | -0.9356 | 0.0503 | -0.0621 | -18.6004
-13 | -1.2037 | 0.01729 | -0.0393 | -69.6183
-12.5 | -1.1599 | 0.01497 | -0.0353 | -77.4816
-12 | -1.1099 | 0.01342 | -0.0317 | -82.7049
-11.5 | -1.0559 | 0.01251 | -0.0286 | -84.4045
-11 | -1.0021 | 0.01136 | -0.0257 | -88.213
-10.5 | -0.9464 | 0.01063 | -0.023 | -89.031
-10 | -0.8901 | 0.01003 | -0.0205 | -88.7438
-9.5 | -0.8333 | 0.00953 | -0.0182 | -87.4397
-9 | -0.7764 | 0.00915 | -0.016 | -84.8525
-8.5 | -0.7193 | 0.00879 | -0.014 | -81.8316
-8 | -0.662 | 0.00849 | -0.012 | -77.9741
-7.5 | -0.6057 | 0.00812 | -0.0101 | -74.5936
-7 | -0.5493 | 0.00781 | -0.0083 | -70.3329
-6.5 | -0.4925 | 0.00754 | -0.0066 | -65.3183
-6 | -0.4354 | 0.00734 | -0.0051 | -59.3188
-5.5 | -0.3781 | 0.00715 | -0.0037 | -52.8811
-5 | -0.3215 | 0.00696 | -0.0023 | -46.1925
-4.5 | -0.2645 | 0.00676 | -0.001 | -39.1272
-4 | -0.2072 | 0.00665 | 0.0001 | -31.1579
-3.5 | -0.1496 | 0.00652 | 0.0011 | -22.9448
-3 | -0.0924 | 0.00639 | 0.0021 | -14.4601
-2.5 | -0.0348 | 0.00633 | 0.003 | -5.4976
-2 | 0.023 | 0.00623 | 0.0037 | 3.6918
-1.5 | 0.081 | 0.00617 | 0.0044 | 13.128
-1 | 0.1385 | 0.00613 | 0.005 | 22.5938
-0.5 | 0.1969 | 0.00608 | 0.0055 | 32.3849
0 | 0.2547 | 0.00607 | 0.0061 | 41.9605
0.5 | 0.3126 | 0.00607 | 0.0065 | 51.4992
1 | 0.3711 | 0.00604 | 0.0069 | 61.4404
1.5 | 0.429 | 0.00607 | 0.0073 | 70.6755
2 | 0.4869 | 0.0061 | 0.0077 | 79.8197
2.5 | 0.5453 | 0.00611 | 0.008 | 89.2471
3 | 0.603 | 0.00617 | 0.0084 | 97.731
3.5 | 0.6607 | 0.00623 | 0.0087 | 106.0514
4 | 0.7187 | 0.00625 | 0.0091 | 114.992
4.5 | 0.7576 | 0.00549 | 0.0131 | 137.9964
5 | 0.8014 | 0.00514 | 0.0163 | 155.9144
5.5 | 0.8491 | 0.00499 | 0.0188 | 170.1603
6 | 0.9019 | 0.00509 | 0.0203 | 177.1906
6.5 | 0.9565 | 0.00522 | 0.0213 | 183.2375
7 | 1.0135 | 0.00534 | 0.0219 | 189.794
7.5 | 1.07 | 0.00559 | 0.0224 | 191.4132
8 | 1.1333 | 0.00577 | 0.0215 | 196.4125
8.5 | 1.1914 | 0.00604 | 0.0217 | 197.2517
9 | 1.2568 | 0.00631 | 0.0203 | 199.1759
9.5 | 1.3254 | 0.00669 | 0.0182 | 198.1166
10 | 1.3918 | 0.00706 | 0.0165 | 197.1388
10.5 | 1.4523 | 0.00769 | 0.0159 | 188.8557
11 | 1.5065 | 0.00832 | 0.0166 | 181.0697
11.5 | 1.5538 | 0.00894 | 0.0188 | 173.8031
12 | 1.6098 | 0.00987 | 0.0187 | 163.1003
12.5 | 1.6605 | 0.01108 | 0.0192 | 149.8646
13 | 1.7061 | 0.01255 | 0.0203 | 135.9442
13.5 | 1.7426 | 0.01394 | 0.0227 | 125.0072
14 | 1.7639 | 0.01586 | 0.0264 | 111.2169
14.5 | 1.7657 | 0.01804 | 0.0325 | 97.8769
15 | 1.7648 | 0.02139 | 0.0363 | 82.5058
15.5 | 1.757 | 0.02631 | 0.0379 | 66.7807
16 | 1.7406 | 0.03304 | 0.0375 | 52.6816
16.5 | 1.7074 | 0.04195 | 0.0358 | 40.7008
17 | 1.6561 | 0.05292 | 0.0332 | 31.2944
17.5 | 1.6061 | 0.06419 | 0.03 | 25.021
18 | 1.5488 | 0.07681 | 0.0258 | 20.164
18.5 | 1.5122 | 0.08735 | 0.022 | 17.312
19 | 1.4695 | 0.09909 | 0.0175 | 14.83
19.5 | 1.4399 | 0.1095 | 0.0131 | 13.1498

## 127. Re 14M Mach 0.50 (1)
BIGFOIL.COM POLAR EXPORT
NACA44113
NACA44113 |  |  |  | Cl Max: | 1.506 | at alpha= | 11 | deg
JavaFoil+Calcfoil stall+Eppler ext transition |  |  |  | L/D Max: | 122.958 | at alpha= | 5 | deg
Re: | 14000000 |  |  | Cd Min: | 0.00767 | at alpha= | 5 | deg
Mach: | 0.5 |  |  | Cl=0 at alpha= | -1.8623 | deg
|  |  |  | @ Cl=0.1, Cd= | 0.0093171
|  |  |  | @ Cl=0.4, Cd= | 0.00924
|  |  |  | @ Cl=0.6, Cd= | 0.0090365
alpha (deg) | Cl | Cd | Cm | Cl/Cd
-20 | -0.979 | 0.16632 | 0.006 | -5.889
-19.5 | -0.954 | 0.15456 | 0.006 | -6.173
-19 | -0.929 | 0.14148 | 0.007 | -6.566
-18.5 | -0.904 | 0.12898 | 0.007 | -7.01
-18 | -0.876 | 0.13159 | 0.007 | -6.655
-17.5 | -0.849 | 0.12901 | 0.007 | -6.578
-17 | -0.824 | 0.11799 | 0.007 | -6.98
-16.5 | -0.798 | 0.10938 | 0.007 | -7.297
-16 | -0.771 | 0.10492 | 0.007 | -7.347
-15.5 | -0.743 | 0.10308 | 0.007 | -7.208
-15 | -0.718 | 0.0947 | 0.007 | -7.581
-14.5 | -0.693 | 0.08749 | 0.008 | -7.917
-14 | -0.663 | 0.0885 | 0.007 | -7.488
-13.5 | -0.636 | 0.08444 | 0.007 | -7.53
-13 | -0.611 | 0.07674 | 0.008 | -7.962
-12.5 | -0.586 | 0.07084 | 0.008 | -8.268
-12 | -0.555 | 0.07407 | 0.007 | -7.494
-11.5 | -0.529 | 0.06868 | 0.007 | -7.7
-11 | -0.503 | 0.0631 | 0.008 | -7.974
-10.5 | -0.474 | 0.06484 | 0.007 | -7.306
-10 | -0.447 | 0.06097 | 0.007 | -7.327
-9.5 | -0.421 | 0.0556 | 0.008 | -7.57
-9 | -0.392 | 0.05621 | 0.007 | -6.976
-8.5 | -0.365 | 0.05261 | 0.007 | -6.938
-8 | -0.337 | 0.05154 | 0.007 | -6.547
-7.5 | -0.31 | 0.04827 | 0.007 | -6.427
-7 | -0.284 | 0.04429 | 0.007 | -6.402
-6.5 | -0.255 | 0.04419 | 0.007 | -5.779
-6 | -0.228 | 0.04329 | 0.007 | -5.26
-5.5 | -0.2 | 0.04189 | 0.007 | -4.778
-5 | -0.275 | 0.03732 | 0.007 | -7.377
-4.5 | -0.256 | 0.03409 | 0.008 | -7.503
-4 | -0.22 | 0.03086 | 0.008 | -7.126
-3.5 | -0.213 | 0.00983 | 0.013 | -21.629
-3 | -0.151 | 0.00964 | 0.013 | -15.658
-2.5 | -0.086 | 0.00952 | 0.012 | -9.019
-2 | -0.019 | 0.00941 | 0.012 | -1.974
-1.5 | 0.05 | 0.00931 | 0.012 | 5.39
-1 | 0.12 | 0.00932 | 0.012 | 12.866
-0.5 | 0.19 | 0.00932 | 0.012 | 20.41
0 | 0.261 | 0.00919 | 0.011 | 28.391
0.5 | 0.33 | 0.00924 | 0.011 | 35.761
1 | 0.4 | 0.00924 | 0.011 | 43.291
1.5 | 0.469 | 0.00922 | 0.011 | 50.885
2 | 0.538 | 0.00936 | 0.011 | 57.493
2.5 | 0.607 | 0.009 | 0.01 | 67.381
3 | 0.675 | 0.00914 | 0.01 | 73.882
3.5 | 0.743 | 0.00886 | 0.01 | 83.798
4 | 0.81 | 0.00956 | 0.009 | 84.765
4.5 | 0.877 | 0.00776 | 0.009 | 113.041
5 | 0.943 | 0.00767 | 0.009 | 122.958
5.5 | 1.007 | 0.0084 | 0.008 | 119.943
6 | 1.071 | 0.00876 | 0.008 | 122.262
6.5 | 1.132 | 0.00947 | 0.008 | 119.558
7 | 1.191 | 0.00998 | 0.007 | 119.269
7.5 | 1.246 | 0.01102 | 0.007 | 113.022
8 | 1.297 | 0.01187 | 0.006 | 109.284
8.5 | 1.343 | 0.01318 | 0.006 | 101.849
9 | 1.385 | 0.01491 | 0.005 | 92.935
9.5 | 1.423 | 0.01738 | 0.005 | 81.862
10 | 1.456 | 0.02057 | 0.004 | 70.763
10.5 | 1.485 | 0.02462 | 0.004 | 60.308
11 | 1.506 | 0.02978 | 0.004 | 50.56
11.5 | 1.5 | 0.03668 | 0.003 | 40.89
12 | 1.463 | 0.04964 | 0.003 | 29.463
12.5 | 1.387 | 0.05978 | 0.002 | 23.195
13 | 1.064 | 0.07237 | 0.002 | 14.706
13.5 | 0.912 | 0.07831 | 0.001 | 11.642
14 | 0.938 | 0.08509 | 0.001 | 11.022
14.5 | 0.965 | 0.09045 | 0 | 10.665
15 | 0.985 | 0.10942 | 0 | 8.999
15.5 | 1.003 | 0.13203 | 0 | 7.593
16 | 1.019 | 0.16029 | -0.001 | 6.358

## 128. Re 14M Mach 0.50 (2)
BIGFOIL.COM POLAR EXPORT
NACA44113
NACA44113 |  |  |  | Cl Max: | 1.972 | at alpha= | 12.5 | deg
XFOIL ncrit=9 |  |  |  | L/D Max: | 198.292 | at alpha= | 8.5 | deg
Re: | 14000000 |  |  | Cd Min: | 0.24826 | at alpha= | -20 | deg
Mach: | 0.5 |  |  | Cl=0 at alpha= | -2.2829 | deg
|  |  |  | @ Cl=0.1, Cd= | 0.0064067
|  |  |  | @ Cl=0.4, Cd= | 0.0062774
|  |  |  | @ Cl=0.6, Cd= | 0.0063954
alpha (deg) | Cl | Cd | Cm | Cl/Cd
-20 | -0.6923 | 0.24826 | 0.0637 | -2.7886
-19.5 | -0.6601 | 0.2408 | 0.0569 | -2.7413
-19 | -0.6129 | 0.22839 | 0.0431 | -2.6836
-18.5 | -0.5828 | 0.22001 | 0.0363 | -2.649
-18 | -0.489 | 0.20012 | 0.005 | -2.4435
-17.5 | -0.4708 | 0.19275 | 0.0015 | -2.4425
-16.5 | -0.4265 | 0.18074 | -0.0047 | -2.3597
-16 | -0.4074 | 0.17384 | -0.008 | -2.3435
-15.5 | -0.3927 | 0.16533 | -0.0119 | -2.3752
-15 | -0.3764 | 0.15753 | -0.0155 | -2.3894
-14.5 | -0.3613 | 0.14982 | -0.0191 | -2.4116
-14 | -0.3457 | 0.14218 | -0.0228 | -2.4314
-13.5 | -0.3265 | 0.13573 | -0.0259 | -2.4055
-13 | -0.3111 | 0.12855 | -0.0293 | -2.4201
-12.5 | -0.3011 | 0.12035 | -0.0331 | -2.5019
-11.5 | -0.2828 | 0.10472 | -0.0405 | -2.7005
-11 | -0.274 | 0.09734 | -0.044 | -2.8149
-10.5 | -0.2638 | 0.0905 | -0.0471 | -2.9149
-10 | -0.2593 | 0.08326 | -0.0504 | -3.1143
-9.5 | -0.2595 | 0.07577 | -0.0539 | -3.4248
-9 | -0.2764 | 0.06659 | -0.0595 | -4.1508
-8.5 | -0.3029 | 0.05886 | -0.0642 | -5.1461
-8 | -0.3532 | 0.05306 | -0.0573 | -6.6566
-7.5 | -0.3757 | 0.04672 | -0.0521 | -8.0415
-7 | -0.3776 | 0.04109 | -0.0465 | -9.1896
-6.5 | -0.3828 | 0.03417 | -0.0394 | -11.2028
-6 | -0.3973 | 0.02531 | -0.0298 | -15.6974
-5.5 | -0.4103 | 0.01495 | -0.0198 | -27.4448
-5 | -0.3629 | 0.00862 | -0.0167 | -42.0998
-4.5 | -0.2955 | 0.00773 | -0.0129 | -38.2277
-4 | -0.2288 | 0.00726 | -0.0094 | -31.5152
-3.5 | -0.1625 | 0.00697 | -0.0063 | -23.3142
-3 | -0.0955 | 0.00678 | -0.0037 | -14.0855
-2.5 | -0.0287 | 0.00661 | -0.0014 | -4.3419
-2 | 0.0374 | 0.0065 | 0.0007 | 5.7538
-1.5 | 0.1045 | 0.0064 | 0.0024 | 16.3281
-1 | 0.171 | 0.00633 | 0.0039 | 27.0142
-0.5 | 0.2373 | 0.00631 | 0.0053 | 37.607
0 | 0.3046 | 0.00627 | 0.0064 | 48.5805
0.5 | 0.3712 | 0.00626 | 0.0076 | 59.2971
1 | 0.4376 | 0.0063 | 0.0087 | 69.4603
1.5 | 0.5051 | 0.0063 | 0.0096 | 80.1746
2 | 0.5716 | 0.00637 | 0.0106 | 89.7331
2.5 | 0.6388 | 0.00643 | 0.0116 | 99.3468
3 | 0.7066 | 0.00648 | 0.0125 | 109.0432
3.5 | 0.7734 | 0.0066 | 0.0137 | 117.1818
4 | 0.8409 | 0.00669 | 0.0148 | 125.6951
4.5 | 0.9078 | 0.00674 | 0.0163 | 134.6884
5 | 0.9357 | 0.00569 | 0.025 | 164.4464
5.5 | 0.9874 | 0.00557 | 0.0297 | 177.2711
6 | 1.0494 | 0.00568 | 0.0326 | 184.7535
6.5 | 1.111 | 0.00591 | 0.0357 | 187.9865
7 | 1.1822 | 0.00611 | 0.0372 | 193.4861
7.5 | 1.2637 | 0.00644 | 0.0368 | 196.2267
8 | 1.3485 | 0.00683 | 0.0361 | 197.4378
8.5 | 1.4277 | 0.0072 | 0.0369 | 198.2917
9 | 1.5155 | 0.00771 | 0.0364 | 196.5629
9.5 | 1.6007 | 0.00819 | 0.0368 | 195.4457
10 | 1.6788 | 0.00879 | 0.0388 | 190.9898
10.5 | 1.7417 | 0.00939 | 0.0437 | 185.4846
11 | 1.8173 | 0.01025 | 0.0463 | 177.2976
11.5 | 1.8846 | 0.01143 | 0.0497 | 164.8819
12 | 1.9395 | 0.01319 | 0.0536 | 147.0432
12.5 | 1.972 | 0.01639 | 0.0568 | 120.3173
13 | 1.9365 | 0.02298 | 0.0603 | 84.2689
13.5 | 1.8813 | 0.03225 | 0.0602 | 58.3349
14 | 1.7706 | 0.0457 | 0.0573 | 38.744
16 | 1.4223 | 0.09855 | 0.0367 | 14.4323
16.5 | 1.3743 | 0.11043 | 0.0308 | 12.445
17 | 1.3342 | 0.12204 | 0.0247 | 10.9325
17.5 | 1.3104 | 0.1323 | 0.0194 | 9.9048

## 129. Re 16M Mach 0.00 (1)
BIGFOIL.COM POLAR EXPORT
NACA44113
NACA44113 |  |  |  | Cl Max: | 1.668 | at alpha= | 16 | deg
JavaFoil+Calcfoil stall+Eppler ext transition |  |  |  | L/D Max: | 150.331 | at alpha= | 8.5 | deg
Re: | 16000000 |  |  | Cd Min: | 0.00799 | at alpha= | 4 | deg
Mach: | 0 |  |  | Cl=0 at alpha= | -1.8667 | deg
|  |  |  | @ Cl=0.1, Cd= | 0.0087357
|  |  |  | @ Cl=0.4, Cd= | 0.00911
|  |  |  | @ Cl=0.6, Cd= | 0.009228
alpha (deg) | Cl | Cd | Cm | Cl/Cd
-19 | -0.595 | 0.1489 | 0.005 | -3.998
-18.5 | -0.608 | 0.1422 | 0.005 | -4.274
-18 | -0.62 | 0.13563 | 0.005 | -4.57
-17.5 | -0.631 | 0.12907 | 0.005 | -4.891
-17 | -0.642 | 0.12271 | 0.006 | -5.232
-16.5 | -0.652 | 0.11623 | 0.006 | -5.609
-16 | -0.661 | 0.11022 | 0.006 | -5.995
-15.5 | -0.668 | 0.10472 | 0.006 | -6.381
-15 | -0.674 | 0.09904 | 0.006 | -6.81
-14.5 | -0.679 | 0.09368 | 0.006 | -7.249
-14 | -0.682 | 0.08908 | 0.006 | -7.652
-13.5 | -0.682 | 0.08426 | 0.006 | -8.099
-13 | -0.681 | 0.07964 | 0.006 | -8.552
-12.5 | -0.678 | 0.07509 | 0.006 | -9.022
-12 | -0.671 | 0.0708 | 0.007 | -9.482
-11.5 | -0.663 | 0.0669 | 0.007 | -9.903
-11 | -0.651 | 0.06299 | 0.007 | -10.337
-10.5 | -0.637 | 0.05902 | 0.007 | -10.795
-10 | -0.62 | 0.0555 | 0.007 | -11.172
-9.5 | -0.6 | 0.05203 | 0.007 | -11.535
-9 | -0.578 | 0.04852 | 0.007 | -11.906
-8.5 | -0.553 | 0.04494 | 0.007 | -12.297
-8 | -0.525 | 0.04151 | 0.008 | -12.641
-7.5 | -0.597 | 0.00929 | 0.012 | -64.299
-7 | -0.555 | 0.00983 | 0.012 | -56.458
-6.5 | -0.509 | 0.00963 | 0.012 | -52.928
-6 | -0.462 | 0.00947 | 0.011 | -48.768
-5.5 | -0.412 | 0.00924 | 0.011 | -44.53
-5 | -0.359 | 0.00904 | 0.011 | -39.743
-4.5 | -0.305 | 0.0089 | 0.011 | -34.317
-4 | -0.25 | 0.00953 | 0.011 | -26.227
-3.5 | -0.193 | 0.0093 | 0.011 | -20.761
-3 | -0.135 | 0.00919 | 0.011 | -14.683
-2.5 | -0.076 | 0.00904 | 0.011 | -8.406
-2 | -0.016 | 0.00892 | 0.011 | -1.831
-1.5 | 0.044 | 0.0088 | 0.01 | 4.985
-1 | 0.105 | 0.00873 | 0.01 | 11.981
-0.5 | 0.165 | 0.00866 | 0.01 | 19.099
0 | 0.227 | 0.0086 | 0.01 | 26.344
0.5 | 0.287 | 0.00861 | 0.01 | 33.362
1 | 0.348 | 0.00859 | 0.01 | 40.496
1.5 | 0.408 | 0.00919 | 0.009 | 44.427
2 | 0.468 | 0.00912 | 0.009 | 51.336
2.5 | 0.528 | 0.00917 | 0.009 | 57.61
3 | 0.588 | 0.00922 | 0.009 | 63.801
3.5 | 0.648 | 0.00926 | 0.008 | 70.001
4 | 0.708 | 0.00799 | 0.008 | 88.548
4.5 | 0.767 | 0.0081 | 0.008 | 94.713
5 | 0.826 | 0.00858 | 0.008 | 96.332
5.5 | 0.885 | 0.00816 | 0.007 | 108.435
6 | 0.944 | 0.00834 | 0.007 | 113.167
6.5 | 1.002 | 0.00846 | 0.007 | 118.441
7 | 1.06 | 0.00863 | 0.006 | 122.807
7.5 | 1.117 | 0.00845 | 0.006 | 132.129
8 | 1.173 | 0.00828 | 0.006 | 141.631
8.5 | 1.229 | 0.00817 | 0.005 | 150.331
9 | 1.284 | 0.00884 | 0.005 | 145.172
9.5 | 1.337 | 0.00925 | 0.005 | 144.479
10 | 1.388 | 0.00973 | 0.004 | 142.641
10.5 | 1.437 | 0.01032 | 0.004 | 139.185
11 | 1.481 | 0.01119 | 0.003 | 132.304
11.5 | 1.518 | 0.0124 | 0.003 | 122.386
12 | 1.548 | 0.01421 | 0.003 | 108.928
12.5 | 1.57 | 0.0171 | 0.002 | 91.847
13 | 1.587 | 0.02112 | 0.002 | 75.131
13.5 | 1.607 | 0.02464 | 0.001 | 65.202
14 | 1.624 | 0.02808 | 0.001 | 57.839
14.5 | 1.64 | 0.0314 | 0 | 52.21
15 | 1.652 | 0.03495 | 0 | 47.267
15.5 | 1.662 | 0.03856 | 0 | 43.088
16 | 1.668 | 0.04244 | -0.001 | 39.293
16.5 | 1.668 | 0.04648 | -0.001 | 35.887
17 | 1.664 | 0.05068 | -0.002 | 32.838
17.5 | 1.657 | 0.055 | -0.002 | 30.124
18 | 1.645 | 0.05956 | -0.002 | 27.627
18.5 | 1.631 | 0.06438 | -0.003 | 25.328
19 | 1.612 | 0.06944 | -0.003 | 23.218
19.5 | 1.591 | 0.07462 | -0.004 | 21.32
20 | 1.567 | 0.07993 | -0.004 | 19.598

## 130. Re 16M Mach 0.00 (2)
BIGFOIL.COM POLAR EXPORT
NACA44113
NACA44113 |  |  |  | Cl Max: | 1.7976 | at alpha= | 17 | deg
XFOIL ncrit=9 |  |  |  | L/D Max: | 201.814 | at alpha= | 9 | deg
Re: | 16000000 |  |  | Cd Min: | 0.07987 | at alpha= | 20 | deg
Mach: | 0 |  |  | Cl=0 at alpha= | -2.1706 | deg
|  |  |  | @ Cl=0.1, Cd= | 0.0059872
|  |  |  | @ Cl=0.4, Cd= | 0.0058965
|  |  |  | @ Cl=0.6, Cd= | 0.0060009
alpha (deg) | Cl | Cd | Cm | Cl/Cd
-14.5 | -1.2847 | 0.01209 | -0.0257 | -106.2614
-14 | -1.2386 | 0.0117 | -0.0235 | -105.8632
-13 | -1.1435 | 0.01082 | -0.0196 | -105.6839
-12 | -1.0457 | 0.00989 | -0.0161 | -105.7331
-11.5 | -0.9958 | 0.00952 | -0.0144 | -104.6008
-11 | -0.9454 | 0.00917 | -0.0129 | -103.0971
-10.5 | -0.8944 | 0.0089 | -0.0115 | -100.4944
-10 | -0.8426 | 0.00864 | -0.0101 | -97.5231
-9.5 | -0.7908 | 0.00842 | -0.0088 | -93.9192
-9 | -0.7384 | 0.0082 | -0.0076 | -90.0488
-8.5 | -0.686 | 0.00797 | -0.0064 | -86.0728
-8 | -0.6339 | 0.00771 | -0.0051 | -82.2179
-7.5 | -0.5811 | 0.00747 | -0.0039 | -77.7912
-7 | -0.5277 | 0.00728 | -0.0029 | -72.4863
-6.5 | -0.4738 | 0.00712 | -0.002 | -66.5449
-6 | -0.4196 | 0.00697 | -0.0011 | -60.2009
-5.5 | -0.3656 | 0.0068 | -0.0002 | -53.7647
-5 | -0.3117 | 0.00664 | 0.0007 | -46.9428
-4.5 | -0.2569 | 0.0065 | 0.0014 | -39.5231
-4 | -0.2019 | 0.00642 | 0.0021 | -31.4486
-3.5 | -0.1471 | 0.00629 | 0.0028 | -23.3863
-3 | -0.0919 | 0.00619 | 0.0034 | -14.8465
-2.5 | -0.0365 | 0.00614 | 0.0039 | -5.9446
-2 | 0.0189 | 0.00604 | 0.0045 | 3.1291
-1.5 | 0.0747 | 0.00601 | 0.0049 | 12.4293
-1 | 0.1301 | 0.00596 | 0.0054 | 21.8289
-0.5 | 0.1863 | 0.00592 | 0.0057 | 31.4696
0 | 0.242 | 0.0059 | 0.006 | 41.0169
0.5 | 0.2977 | 0.0059 | 0.0064 | 50.4576
1 | 0.3539 | 0.00588 | 0.0066 | 60.1871
1.5 | 0.4097 | 0.0059 | 0.0069 | 69.4407
2 | 0.4653 | 0.00593 | 0.0071 | 78.4654
2.5 | 0.5214 | 0.00593 | 0.0073 | 87.9258
3 | 0.5769 | 0.00598 | 0.0075 | 96.4716
3.5 | 0.6322 | 0.00603 | 0.0077 | 104.8425
4 | 0.6879 | 0.00604 | 0.0078 | 113.8907
4.5 | 0.7292 | 0.00544 | 0.0107 | 134.0441
5.5 | 0.8174 | 0.00483 | 0.0157 | 169.234
6 | 0.8672 | 0.0049 | 0.017 | 176.9796
6.5 | 0.9184 | 0.00498 | 0.018 | 184.4177
7 | 0.9714 | 0.00509 | 0.0185 | 190.8448
7.5 | 1.0249 | 0.00529 | 0.0187 | 193.7429
8 | 1.0803 | 0.00544 | 0.0186 | 198.5846
8.5 | 1.137 | 0.0057 | 0.018 | 199.4737
9 | 1.1907 | 0.0059 | 0.0181 | 201.8136
9.5 | 1.2532 | 0.00627 | 0.0159 | 199.8724
10 | 1.3161 | 0.00671 | 0.0136 | 196.1401
10.5 | 1.3755 | 0.00721 | 0.012 | 190.7767
11 | 1.4295 | 0.00784 | 0.0113 | 182.3342
11.5 | 1.4766 | 0.00838 | 0.0123 | 176.2053
12 | 1.5223 | 0.00916 | 0.0131 | 166.19
13 | 1.6195 | 0.01117 | 0.0126 | 144.9866
13.5 | 1.6671 | 0.01207 | 0.0125 | 138.1193
14 | 1.7104 | 0.01325 | 0.0128 | 129.0868
14.5 | 1.7452 | 0.01438 | 0.0145 | 121.363
15 | 1.7692 | 0.01552 | 0.0179 | 113.9948
15.5 | 1.7782 | 0.01702 | 0.0232 | 104.4771
16 | 1.7871 | 0.01899 | 0.0272 | 94.1074
16.5 | 1.7969 | 0.02158 | 0.0295 | 83.2669
17 | 1.7976 | 0.02562 | 0.0306 | 70.1639
17.5 | 1.7957 | 0.03054 | 0.0304 | 58.7983
18 | 1.7817 | 0.0371 | 0.0294 | 48.0243
18.5 | 1.7532 | 0.04556 | 0.0275 | 38.4811
19 | 1.7084 | 0.05635 | 0.0247 | 30.3177
19.5 | 1.6592 | 0.0681 | 0.0212 | 24.3642
20 | 1.613 | 0.07987 | 0.0173 | 20.1953

## 131. Re 16M Mach 0.10 (1)
BIGFOIL.COM POLAR EXPORT
NACA44113
NACA44113 |  |  |  | Cl Max: | 1.66 | at alpha= | 16 | deg
JavaFoil+Calcfoil stall+Eppler ext transition |  |  |  | L/D Max: | 155.693 | at alpha= | 8.5 | deg
Re: | 16000000 |  |  | Cd Min: | 0.00793 | at alpha= | 8.5 | deg
Mach: | 0.1 |  |  | Cl=0 at alpha= | -1.8667 | deg
|  |  |  | @ Cl=0.1, Cd= | 0.0087566
|  |  |  | @ Cl=0.4, Cd= | 0.0090715
|  |  |  | @ Cl=0.6, Cd= | 0.0093245
alpha (deg) | Cl | Cd | Cm | Cl/Cd
-18 | -0.572 | 0.13896 | 0.005 | -4.117
-17.5 | -0.586 | 0.13173 | 0.005 | -4.45
-17 | -0.6 | 0.12554 | 0.005 | -4.778
-16.5 | -0.612 | 0.11892 | 0.006 | -5.15
-16 | -0.624 | 0.11228 | 0.006 | -5.56
-15.5 | -0.635 | 0.10635 | 0.006 | -5.968
-15 | -0.644 | 0.10046 | 0.006 | -6.409
-14.5 | -0.651 | 0.09524 | 0.006 | -6.838
-14 | -0.657 | 0.09018 | 0.006 | -7.285
-13.5 | -0.66 | 0.08529 | 0.006 | -7.744
-13 | -0.662 | 0.08044 | 0.006 | -8.228
-12.5 | -0.661 | 0.07601 | 0.006 | -8.694
-12 | -0.657 | 0.07159 | 0.007 | -9.181
-11.5 | -0.651 | 0.06745 | 0.007 | -9.647
-11 | -0.641 | 0.0636 | 0.007 | -10.084
-10.5 | -0.629 | 0.05972 | 0.007 | -10.533
-10 | -0.614 | 0.05623 | 0.007 | -10.913
-9.5 | -0.595 | 0.05258 | 0.007 | -11.323
-9 | -0.574 | 0.04905 | 0.007 | -11.704
-8.5 | -0.55 | 0.04562 | 0.007 | -12.053
-8 | -0.523 | 0.04222 | 0.007 | -12.381
-7.5 | -0.493 | 0.03851 | 0.008 | -12.803
-7 | -0.555 | 0.0099 | 0.012 | -56.03
-6.5 | -0.51 | 0.00972 | 0.012 | -52.48
-6 | -0.463 | 0.00948 | 0.012 | -48.808
-5.5 | -0.413 | 0.00929 | 0.011 | -44.43
-5 | -0.361 | 0.00909 | 0.011 | -39.662
-4.5 | -0.307 | 0.0089 | 0.011 | -34.453
-4 | -0.251 | 0.00953 | 0.011 | -26.327
-3.5 | -0.194 | 0.00939 | 0.011 | -20.643
-3 | -0.136 | 0.00919 | 0.011 | -14.755
-2.5 | -0.076 | 0.00908 | 0.011 | -8.405
-2 | -0.016 | 0.00893 | 0.011 | -1.838
-1.5 | 0.044 | 0.00883 | 0.011 | 4.991
-1 | 0.105 | 0.00875 | 0.01 | 12.005
-0.5 | 0.166 | 0.00865 | 0.01 | 19.218
0 | 0.228 | 0.00866 | 0.01 | 26.293
0.5 | 0.289 | 0.00865 | 0.01 | 33.355
1 | 0.349 | 0.00862 | 0.01 | 40.534
1.5 | 0.41 | 0.00916 | 0.009 | 44.747
2 | 0.471 | 0.00919 | 0.009 | 51.233
2.5 | 0.531 | 0.00925 | 0.009 | 57.387
3 | 0.591 | 0.00932 | 0.009 | 63.468
3.5 | 0.651 | 0.00935 | 0.008 | 69.633
4 | 0.711 | 0.00937 | 0.008 | 75.906
4.5 | 0.771 | 0.00818 | 0.008 | 94.238
5 | 0.83 | 0.00804 | 0.008 | 103.326
5.5 | 0.889 | 0.00822 | 0.007 | 108.177
6 | 0.948 | 0.00834 | 0.007 | 113.625
6.5 | 1.007 | 0.0085 | 0.007 | 118.423
7 | 1.064 | 0.00872 | 0.006 | 122.123
7.5 | 1.122 | 0.00853 | 0.006 | 131.531
8 | 1.178 | 0.00836 | 0.006 | 141.013
8.5 | 1.234 | 0.00793 | 0.005 | 155.693
9 | 1.289 | 0.00893 | 0.005 | 144.28
9.5 | 1.342 | 0.00936 | 0.005 | 143.382
10 | 1.393 | 0.00986 | 0.004 | 141.258
10.5 | 1.441 | 0.01049 | 0.004 | 137.421
11 | 1.485 | 0.01142 | 0.003 | 130.078
11.5 | 1.521 | 0.01272 | 0.003 | 119.571
12 | 1.55 | 0.01469 | 0.003 | 105.517
12.5 | 1.571 | 0.01776 | 0.002 | 88.457
13 | 1.587 | 0.02196 | 0.002 | 72.291
13.5 | 1.606 | 0.02568 | 0.001 | 62.544
14 | 1.622 | 0.02913 | 0.001 | 55.699
14.5 | 1.637 | 0.03252 | 0 | 50.336
15 | 1.648 | 0.03618 | 0 | 45.545
15.5 | 1.656 | 0.03997 | 0 | 41.425
16 | 1.66 | 0.04394 | -0.001 | 37.774
16.5 | 1.658 | 0.04811 | -0.001 | 34.458
17 | 1.651 | 0.05241 | -0.002 | 31.506
17.5 | 1.641 | 0.05688 | -0.002 | 28.844
18 | 1.626 | 0.06162 | -0.002 | 26.385
18.5 | 1.607 | 0.06659 | -0.003 | 24.135
19 | 1.585 | 0.07183 | -0.003 | 22.063
19.5 | 1.559 | 0.07723 | -0.004 | 20.188
20 | 1.53 | 0.08272 | -0.004 | 18.501

## 132. Re 16M Mach 0.10 (2)
BIGFOIL.COM POLAR EXPORT
NACA44113
NACA44113 |  |  |  | Cl Max: | 1.7942 | at alpha= | 16.5 | deg
XFOIL ncrit=9 |  |  |  | L/D Max: | 202.344 | at alpha= | 9 | deg
Re: | 16000000 |  |  | Cd Min: | 0.08676 | at alpha= | 20 | deg
Mach: | 0.1 |  |  | Cl=0 at alpha= | -2.1738 | deg
|  |  |  | @ Cl=0.1, Cd= | 0.0059924
|  |  |  | @ Cl=0.4, Cd= | 0.0059055
|  |  |  | @ Cl=0.6, Cd= | 0.0060072
alpha (deg) | Cl | Cd | Cm | Cl/Cd
-19.5 | -1.7553 | 0.02695 | -0.0458 | -65.1317
-19 | -1.7387 | 0.02359 | -0.041 | -73.705
-18.5 | -1.7086 | 0.02165 | -0.0371 | -78.9192
-18 | -1.6778 | 0.01957 | -0.0332 | -85.7333
-17.5 | -1.6405 | 0.01807 | -0.0298 | -90.7858
-17 | -1.6001 | 0.01681 | -0.0267 | -95.1874
-16.5 | -1.5566 | 0.01584 | -0.0238 | -98.2702
-14.5 | -1.2995 | 0.01259 | -0.029 | -103.2168
-14 | -1.2527 | 0.01213 | -0.0264 | -103.2729
-13.5 | -1.2042 | 0.01167 | -0.0242 | -103.1877
-13 | -1.1553 | 0.01126 | -0.0221 | -102.6021
-12.5 | -1.1057 | 0.01075 | -0.0201 | -102.8558
-12 | -1.0559 | 0.01021 | -0.0182 | -103.4182
-11.5 | -1.0051 | 0.00979 | -0.0164 | -102.666
-11 | -0.9542 | 0.00936 | -0.0146 | -101.9444
-10.5 | -0.9025 | 0.00905 | -0.013 | -99.7238
-10 | -0.85 | 0.00876 | -0.0115 | -97.032
-9.5 | -0.7975 | 0.00851 | -0.0101 | -93.7133
-9 | -0.7445 | 0.00828 | -0.0087 | -89.9155
-8.5 | -0.6911 | 0.00807 | -0.0074 | -85.6382
-8 | -0.6384 | 0.00779 | -0.006 | -81.9512
-7.5 | -0.5852 | 0.00753 | -0.0048 | -77.7158
-7 | -0.5313 | 0.00732 | -0.0036 | -72.582
-6.5 | -0.477 | 0.00715 | -0.0026 | -66.7133
-6 | -0.4223 | 0.007 | -0.0016 | -60.3286
-5.5 | -0.3678 | 0.00683 | -0.0007 | -53.8507
-5 | -0.3134 | 0.00666 | 0.0003 | -47.0571
-4.5 | -0.2583 | 0.00652 | 0.0011 | -39.6166
-4 | -0.203 | 0.00643 | 0.0019 | -31.5708
-3.5 | -0.1476 | 0.00631 | 0.0026 | -23.3914
-3 | -0.0922 | 0.00621 | 0.0033 | -14.847
-2.5 | -0.0364 | 0.00615 | 0.0038 | -5.9187
-2 | 0.0194 | 0.00605 | 0.0044 | 3.2066
-1.5 | 0.0755 | 0.00601 | 0.0048 | 12.5624
-1 | 0.1313 | 0.00597 | 0.0053 | 21.9933
-0.5 | 0.1878 | 0.00593 | 0.0057 | 31.6695
0 | 0.2438 | 0.00591 | 0.0061 | 41.2521
0.5 | 0.2999 | 0.00591 | 0.0064 | 50.7445
1 | 0.3565 | 0.00589 | 0.0066 | 60.5263
1.5 | 0.4125 | 0.00591 | 0.0069 | 69.797
2 | 0.4686 | 0.00593 | 0.0072 | 79.0219
2.5 | 0.5251 | 0.00594 | 0.0074 | 88.4007
3 | 0.5808 | 0.00599 | 0.0076 | 96.9616
3.5 | 0.6366 | 0.00604 | 0.0078 | 105.3974
4 | 0.6927 | 0.00606 | 0.008 | 114.3069
4.5 | 0.7351 | 0.0055 | 0.0108 | 133.6545
5.5 | 0.8228 | 0.00485 | 0.0161 | 169.6495
6 | 0.8729 | 0.00492 | 0.0174 | 177.4187
6.5 | 0.9246 | 0.005 | 0.0184 | 184.92
7 | 0.9779 | 0.00511 | 0.0189 | 191.3699
7.5 | 1.0319 | 0.00532 | 0.0193 | 193.9662
8 | 1.088 | 0.00547 | 0.0191 | 198.9031
8.5 | 1.1452 | 0.00574 | 0.0185 | 199.5122
9 | 1.1999 | 0.00593 | 0.0186 | 202.344
9.5 | 1.2632 | 0.00631 | 0.0165 | 200.1902
10 | 1.3268 | 0.00675 | 0.0142 | 196.563
10.5 | 1.3868 | 0.00726 | 0.0126 | 191.0193
11 | 1.4408 | 0.00791 | 0.0122 | 182.1492
11.5 | 1.4873 | 0.00845 | 0.0134 | 176.0118
12 | 1.5349 | 0.00925 | 0.014 | 165.9351
12.5 | 1.5866 | 0.01011 | 0.0136 | 156.9337
13 | 1.632 | 0.01137 | 0.0139 | 143.5356
13.5 | 1.6795 | 0.01234 | 0.0139 | 136.1021
14 | 1.7197 | 0.01356 | 0.0149 | 126.8215
14.5 | 1.7541 | 0.01474 | 0.0167 | 119.0027
15 | 1.7704 | 0.01604 | 0.0214 | 110.3741
15.5 | 1.7789 | 0.01781 | 0.0262 | 99.8821
16 | 1.785 | 0.02025 | 0.0298 | 88.1481
16.5 | 1.7942 | 0.0233 | 0.0315 | 77.0043
17 | 1.7904 | 0.02815 | 0.0319 | 63.6021
17.5 | 1.781 | 0.03414 | 0.0312 | 52.1675
18 | 1.7574 | 0.04197 | 0.0297 | 41.8728
18.5 | 1.7166 | 0.05206 | 0.0272 | 32.9735
19 | 1.6661 | 0.06373 | 0.0239 | 26.1431
19.5 | 1.6142 | 0.07604 | 0.0199 | 21.2283
20 | 1.5771 | 0.08676 | 0.0161 | 18.1777

## 133. Re 16M Mach 0.25 (1)
BIGFOIL.COM POLAR EXPORT
NACA44113
NACA44113 |  |  |  | Cl Max: | 1.613 | at alpha= | 14.5 | deg
JavaFoil+Calcfoil stall+Eppler ext transition |  |  |  | L/D Max: | 149.359 | at alpha= | 8 | deg
Re: | 16000000 |  |  | Cd Min: | 0.00784 | at alpha= | 4.5 | deg
Mach: | 0.25 |  |  | Cl=0 at alpha= | -1.8629 | deg
|  |  |  | @ Cl=0.1, Cd= | 0.0089127
|  |  |  | @ Cl=0.4, Cd= | 0.0088132
|  |  |  | @ Cl=0.6, Cd= | 0.0094932
alpha (deg) | Cl | Cd | Cm | Cl/Cd
-15.5 | -0.322 | 0.12218 | 0.006 | -2.638
-15 | -0.364 | 0.11423 | 0.006 | -3.187
-14.5 | -0.402 | 0.1076 | 0.006 | -3.735
-14 | -0.436 | 0.10086 | 0.006 | -4.324
-13.5 | -0.467 | 0.09512 | 0.006 | -4.906
-13 | -0.493 | 0.08924 | 0.006 | -5.53
-12.5 | -0.516 | 0.08339 | 0.006 | -6.191
-12 | -0.535 | 0.0779 | 0.006 | -6.863
-11.5 | -0.549 | 0.07278 | 0.006 | -7.537
-11 | -0.558 | 0.06819 | 0.007 | -8.177
-10.5 | -0.562 | 0.06387 | 0.007 | -8.793
-10 | -0.561 | 0.05982 | 0.007 | -9.37
-9.5 | -0.555 | 0.05596 | 0.007 | -9.908
-9 | -0.544 | 0.05221 | 0.007 | -10.412
-8.5 | -0.528 | 0.04885 | 0.007 | -10.803
-8 | -0.507 | 0.04522 | 0.007 | -11.216
-7.5 | -0.482 | 0.04202 | 0.007 | -11.466
-7 | -0.453 | 0.03879 | 0.008 | -11.677
-6.5 | -0.422 | 0.03518 | 0.008 | -11.985
-6 | -0.466 | 0.00974 | 0.012 | -47.818
-5.5 | -0.417 | 0.00954 | 0.012 | -43.737
-5 | -0.366 | 0.00931 | 0.012 | -39.299
-4.5 | -0.312 | 0.0091 | 0.012 | -34.293
-4 | -0.256 | 0.00895 | 0.012 | -28.606
-3.5 | -0.198 | 0.00959 | 0.011 | -20.663
-3 | -0.139 | 0.0094 | 0.011 | -14.762
-2.5 | -0.078 | 0.00923 | 0.011 | -8.472
-2 | -0.017 | 0.00914 | 0.011 | -1.842
-1.5 | 0.045 | 0.009 | 0.011 | 5.029
-1 | 0.108 | 0.0089 | 0.011 | 12.114
-0.5 | 0.171 | 0.00886 | 0.01 | 19.263
0 | 0.234 | 0.00882 | 0.01 | 26.521
0.5 | 0.296 | 0.00878 | 0.01 | 33.746
1 | 0.359 | 0.0088 | 0.01 | 40.776
1.5 | 0.421 | 0.00882 | 0.01 | 47.76
2 | 0.483 | 0.00939 | 0.009 | 51.482
2.5 | 0.545 | 0.00944 | 0.009 | 57.734
3 | 0.607 | 0.0095 | 0.009 | 63.885
3.5 | 0.669 | 0.00962 | 0.009 | 69.503
4 | 0.73 | 0.00966 | 0.008 | 75.6
4.5 | 0.791 | 0.00784 | 0.008 | 100.959
5 | 0.852 | 0.008 | 0.008 | 106.456
5.5 | 0.912 | 0.00851 | 0.007 | 107.202
6 | 0.972 | 0.00824 | 0.007 | 118.004
6.5 | 1.032 | 0.00842 | 0.007 | 122.515
7 | 1.091 | 0.00822 | 0.007 | 132.778
7.5 | 1.149 | 0.00818 | 0.006 | 140.457
8 | 1.206 | 0.00808 | 0.006 | 149.359
8.5 | 1.262 | 0.00908 | 0.005 | 139.026
9 | 1.316 | 0.00947 | 0.005 | 138.989
9.5 | 1.368 | 0.01002 | 0.005 | 136.49
10 | 1.417 | 0.01074 | 0.004 | 131.864
10.5 | 1.462 | 0.01163 | 0.004 | 125.768
11 | 1.503 | 0.01298 | 0.003 | 115.811
11.5 | 1.533 | 0.01495 | 0.003 | 102.557
12 | 1.557 | 0.01783 | 0.003 | 87.315
12.5 | 1.572 | 0.02227 | 0.002 | 70.579
13 | 1.584 | 0.02733 | 0.002 | 57.961
13.5 | 1.599 | 0.03137 | 0.001 | 50.961
14 | 1.608 | 0.03541 | 0.001 | 45.41
14.5 | 1.613 | 0.03953 | 0 | 40.808
15 | 1.613 | 0.0438 | 0 | 36.825
15.5 | 1.607 | 0.04833 | 0 | 33.251
16 | 1.595 | 0.05303 | -0.001 | 30.086
16.5 | 1.574 | 0.05801 | -0.001 | 27.132
17 | 1.544 | 0.06331 | -0.002 | 24.395
17.5 | 1.508 | 0.06881 | -0.002 | 21.914
18 | 1.464 | 0.07479 | -0.002 | 19.575
18.5 | 1.413 | 0.08104 | -0.003 | 17.441
19 | 1.357 | 0.08757 | -0.003 | 15.49
19.5 | 1.294 | 0.09443 | -0.004 | 13.699

## 134. Re 16M Mach 0.25 (2)
BIGFOIL.COM POLAR EXPORT
NACA44113
NACA44113 |  |  |  | Cl Max: | 1.7737 | at alpha= | 15 | deg
XFOIL ncrit=9 |  |  |  | L/D Max: | 203.214 | at alpha= | 9 | deg
Re: | 16000000 |  |  | Cd Min: | 0.21915 | at alpha= | -20 | deg
Mach: | 0.25 |  |  | Cl=0 at alpha= | -2.1919 | deg
|  |  |  | @ Cl=0.1, Cd= | 0.0060393
|  |  |  | @ Cl=0.4, Cd= | 0.0059502
|  |  |  | @ Cl=0.6, Cd= | 0.006066
alpha (deg) | Cl | Cd | Cm | Cl/Cd
-20 | -0.6543 | 0.21915 | 0.0482 | -2.9856
-19.5 | -0.6265 | 0.20658 | 0.0366 | -3.0327
-19 | -0.5901 | 0.1975 | 0.0262 | -2.9878
-18 | -0.5018 | 0.17119 | -0.0068 | -2.9312
-17.5 | -0.489 | 0.16475 | -0.0099 | -2.9681
-17 | -0.5178 | 0.14753 | -0.0186 | -3.5098
-16 | -0.5558 | 0.12176 | -0.0331 | -4.5647
-15.5 | -0.5839 | 0.10837 | -0.0412 | -5.388
-15 | -0.626 | 0.09362 | -0.0507 | -6.6866
-14.5 | -0.8091 | 0.06218 | -0.0769 | -13.0122
-14 | -0.919 | 0.05284 | -0.0709 | -17.3921
-13.5 | -1.2601 | 0.01791 | -0.0426 | -70.3573
-12.5 | -1.1688 | 0.01393 | -0.0345 | -83.9052
-12 | -1.1164 | 0.01271 | -0.0311 | -87.8363
-11.5 | -1.0613 | 0.01192 | -0.028 | -89.0352
-11 | -1.0058 | 0.01109 | -0.0252 | -90.6943
-10.5 | -0.9499 | 0.01037 | -0.0225 | -91.6008
-10 | -0.8935 | 0.00976 | -0.02 | -91.5471
-9 | -0.7797 | 0.00891 | -0.0155 | -87.5084
-8.5 | -0.7224 | 0.00856 | -0.0134 | -84.3925
-8 | -0.6651 | 0.00827 | -0.0115 | -80.4232
-7.5 | -0.608 | 0.00797 | -0.0097 | -76.2861
-7 | -0.5513 | 0.00764 | -0.0079 | -72.1597
-6.5 | -0.4948 | 0.00738 | -0.0062 | -67.0461
-6 | -0.4375 | 0.00716 | -0.0047 | -61.1034
-5.5 | -0.3802 | 0.00699 | -0.0033 | -54.392
-5 | -0.3229 | 0.00681 | -0.002 | -47.4156
-4.5 | -0.2661 | 0.00663 | -0.0007 | -40.1357
-4 | -0.2088 | 0.0065 | 0.0004 | -32.1231
-3.5 | -0.1507 | 0.00639 | 0.0013 | -23.5837
-3 | -0.0936 | 0.00628 | 0.0023 | -14.9045
-2.5 | -0.0358 | 0.00619 | 0.0031 | -5.7835
-2 | 0.0223 | 0.0061 | 0.0039 | 3.6557
-1.5 | 0.0799 | 0.00606 | 0.0046 | 13.1848
-1 | 0.1381 | 0.006 | 0.0051 | 23.0167
-0.5 | 0.1964 | 0.00596 | 0.0056 | 32.953
0 | 0.2541 | 0.00596 | 0.0062 | 42.6342
0.5 | 0.3126 | 0.00594 | 0.0066 | 52.6263
1 | 0.3708 | 0.00593 | 0.007 | 62.5295
1.5 | 0.4287 | 0.00597 | 0.0074 | 71.809
2 | 0.4871 | 0.00597 | 0.0077 | 81.5913
2.5 | 0.5454 | 0.00599 | 0.008 | 91.0518
3 | 0.6029 | 0.00607 | 0.0084 | 99.3245
3.5 | 0.6612 | 0.00609 | 0.0087 | 108.5714
4 | 0.7189 | 0.00615 | 0.0091 | 116.8943
4.5 | 0.7697 | 0.00591 | 0.0107 | 130.2369
5 | 0.8065 | 0.00514 | 0.0153 | 156.9066
5.5 | 0.8529 | 0.00496 | 0.018 | 171.9556
6 | 0.9051 | 0.00504 | 0.0196 | 179.5833
6.5 | 0.9593 | 0.00511 | 0.0208 | 187.7299
7 | 1.0141 | 0.00527 | 0.0217 | 192.4288
7.5 | 1.0713 | 0.00546 | 0.0222 | 196.2088
8 | 1.1308 | 0.00565 | 0.0221 | 200.1416
8.5 | 1.1917 | 0.00593 | 0.0217 | 200.9612
9 | 1.2518 | 0.00616 | 0.0215 | 203.2143
9.5 | 1.3203 | 0.00654 | 0.0194 | 201.8807
10 | 1.3874 | 0.007 | 0.0175 | 198.2
10.5 | 1.4502 | 0.00755 | 0.0165 | 192.0795
11 | 1.5045 | 0.0083 | 0.017 | 181.2651
11.5 | 1.55 | 0.0089 | 0.0196 | 174.1573
12 | 1.6061 | 0.00978 | 0.0195 | 164.2229
12.5 | 1.6565 | 0.01099 | 0.0201 | 150.7279
13 | 1.7001 | 0.01252 | 0.0214 | 135.7907
13.5 | 1.7379 | 0.01382 | 0.0237 | 125.7525
14 | 1.766 | 0.01569 | 0.0263 | 112.5558
14.5 | 1.7715 | 0.01775 | 0.032 | 99.8028
15 | 1.7737 | 0.02083 | 0.0358 | 85.1512
15.5 | 1.7684 | 0.02536 | 0.0378 | 69.7319
16 | 1.7527 | 0.03188 | 0.0377 | 54.978
16.5 | 1.7304 | 0.03961 | 0.0364 | 43.6859
17 | 1.6808 | 0.05029 | 0.034 | 33.4222
17.5 | 1.6299 | 0.06158 | 0.0309 | 26.468
18 | 1.5789 | 0.07327 | 0.0272 | 21.5491
18.5 | 1.5278 | 0.08547 | 0.0228 | 17.8753
19 | 1.483 | 0.09738 | 0.0182 | 15.229
19.5 | 1.4538 | 0.10768 | 0.0139 | 13.5011
20 | 1.4303 | 0.11737 | 0.0097 | 12.1862

## 135. Re 16M Mach 0.50 (1)
BIGFOIL.COM POLAR EXPORT
NACA44113
NACA44113 |  |  |  | Cl Max: | 1.506 | at alpha= | 11 | deg
JavaFoil+Calcfoil stall+Eppler ext transition |  |  |  | L/D Max: | 122.788 | at alpha= | 5 | deg
Re: | 16000000 |  |  | Cd Min: | 0.00768 | at alpha= | 5 | deg
Mach: | 0.5 |  |  | Cl=0 at alpha= | -1.8623 | deg
|  |  |  | @ Cl=0.1, Cd= | 0.00961
|  |  |  | @ Cl=0.4, Cd= | 0.00907
|  |  |  | @ Cl=0.6, Cd= | 0.0093158
alpha (deg) | Cl | Cd | Cm | Cl/Cd
-20 | -0.979 | 0.17215 | 0.006 | -5.689
-19.5 | -0.954 | 0.15818 | 0.006 | -6.031
-19 | -0.929 | 0.14585 | 0.007 | -6.369
-18.5 | -0.904 | 0.13267 | 0.007 | -6.813
-18 | -0.875 | 0.13624 | 0.007 | -6.425
-17.5 | -0.848 | 0.1345 | 0.007 | -6.308
-17 | -0.823 | 0.12265 | 0.007 | -6.711
-16.5 | -0.798 | 0.11309 | 0.007 | -7.052
-16 | -0.77 | 0.11028 | 0.007 | -6.982
-15.5 | -0.742 | 0.10854 | 0.007 | -6.84
-15 | -0.717 | 0.0996 | 0.007 | -7.197
-14.5 | -0.691 | 0.09217 | 0.007 | -7.5
-14 | -0.663 | 0.08972 | 0.007 | -7.391
-13.5 | -0.636 | 0.08491 | 0.007 | -7.493
-13 | -0.611 | 0.07746 | 0.008 | -7.89
-12.5 | -0.586 | 0.0715 | 0.008 | -8.19
-12 | -0.555 | 0.07333 | 0.007 | -7.574
-11.5 | -0.529 | 0.06794 | 0.008 | -7.788
-11 | -0.504 | 0.06248 | 0.008 | -8.061
-10.5 | -0.474 | 0.06442 | 0.007 | -7.357
-10 | -0.447 | 0.06022 | 0.007 | -7.423
-9.5 | -0.421 | 0.05496 | 0.008 | -7.662
-9 | -0.392 | 0.05574 | 0.007 | -7.037
-8.5 | -0.365 | 0.0523 | 0.007 | -6.982
-8 | -0.338 | 0.05104 | 0.007 | -6.613
-7.5 | -0.31 | 0.04777 | 0.007 | -6.498
-7 | -0.284 | 0.04396 | 0.007 | -6.453
-6.5 | -0.255 | 0.04382 | 0.007 | -5.83
-6 | -0.228 | 0.04311 | 0.007 | -5.283
-5.5 | -0.2 | 0.04153 | 0.007 | -4.82
-5 | -0.275 | 0.03714 | 0.007 | -7.414
-4.5 | -0.256 | 0.03376 | 0.008 | -7.582
-4 | -0.22 | 0.03053 | 0.008 | -7.21
-3.5 | -0.213 | 0.00965 | 0.013 | -22.032
-3 | -0.151 | 0.00953 | 0.013 | -15.838
-2.5 | -0.086 | 0.00935 | 0.012 | -9.181
-2 | -0.019 | 0.00921 | 0.012 | -2.018
-1.5 | 0.05 | 0.00916 | 0.012 | 5.477
-1 | 0.12 | 0.00979 | 0.012 | 12.244
-0.5 | 0.19 | 0.00914 | 0.012 | 20.824
0 | 0.261 | 0.00909 | 0.011 | 28.701
0.5 | 0.33 | 0.00906 | 0.011 | 36.47
1 | 0.4 | 0.00907 | 0.011 | 44.093
1.5 | 0.469 | 0.00913 | 0.011 | 51.374
2 | 0.538 | 0.00919 | 0.011 | 58.578
2.5 | 0.607 | 0.00933 | 0.01 | 65.065
3 | 0.675 | 0.00895 | 0.01 | 75.389
3.5 | 0.743 | 0.00966 | 0.01 | 76.889
4 | 0.81 | 0.00943 | 0.009 | 85.944
4.5 | 0.877 | 0.00773 | 0.009 | 113.494
5 | 0.943 | 0.00768 | 0.009 | 122.788
5.5 | 1.008 | 0.00836 | 0.008 | 120.51
6 | 1.071 | 0.00876 | 0.008 | 122.317
6.5 | 1.132 | 0.00942 | 0.008 | 120.174
7 | 1.191 | 0.00996 | 0.007 | 119.628
7.5 | 1.246 | 0.01097 | 0.007 | 113.567
8 | 1.297 | 0.01183 | 0.006 | 109.639
8.5 | 1.344 | 0.01307 | 0.006 | 102.821
9 | 1.386 | 0.01489 | 0.005 | 93.081
9.5 | 1.423 | 0.01725 | 0.005 | 82.536
10 | 1.457 | 0.02041 | 0.004 | 71.361
10.5 | 1.485 | 0.02454 | 0.004 | 60.537
11 | 1.506 | 0.02982 | 0.004 | 50.494
11.5 | 1.499 | 0.03725 | 0.003 | 40.234
12 | 1.463 | 0.04944 | 0.003 | 29.596
12.5 | 1.388 | 0.05878 | 0.002 | 23.621
13 | 1.065 | 0.07113 | 0.002 | 14.977
13.5 | 0.913 | 0.07676 | 0.001 | 11.89
14 | 0.939 | 0.08347 | 0.001 | 11.246
14.5 | 0.962 | 0.09522 | 0 | 10.108
15 | 0.982 | 0.11574 | 0 | 8.481
15.5 | 1 | 0.13877 | 0 | 7.204
16 | 1.018 | 0.16628 | -0.001 | 6.121

## 136. Re 16M Mach 0.50 (2)
BIGFOIL.COM POLAR EXPORT
NACA44113
NACA44113 |  |  |  | Cl Max: | 1.9657 | at alpha= | 12.5 | deg
XFOIL ncrit=9 |  |  |  | L/D Max: | 202.885 | at alpha= | 8 | deg
Re: | 16000000 |  |  | Cd Min: | 0.24551 | at alpha= | -20 | deg
Mach: | 0.5 |  |  | Cl=0 at alpha= | -2.273 | deg
|  |  |  | @ Cl=0.1, Cd= | 0.0062653
|  |  |  | @ Cl=0.4, Cd= | 0.0061544
|  |  |  | @ Cl=0.6, Cd= | 0.0062668
alpha (deg) | Cl | Cd | Cm | Cl/Cd
-20 | -0.677 | 0.24551 | 0.0582 | -2.7575
-19.5 | -0.6327 | 0.23647 | 0.0473 | -2.6756
-19 | -0.6068 | 0.22682 | 0.0406 | -2.6752
-18.5 | -0.5078 | 0.20758 | 0.0086 | -2.4463
-18 | -0.4906 | 0.19957 | 0.0048 | -2.4583
-17.5 | -0.4718 | 0.19231 | 0.0012 | -2.4533
-17 | -0.448 | 0.1868 | -0.0018 | -2.3983
-16.5 | -0.4273 | 0.18017 | -0.0052 | -2.3716
-16 | -0.4084 | 0.17319 | -0.0085 | -2.3581
-15.5 | -0.3954 | 0.16412 | -0.0126 | -2.4092
-15 | -0.3777 | 0.1568 | -0.0161 | -2.4088
-14.5 | -0.3623 | 0.14915 | -0.0198 | -2.4291
-14 | -0.3475 | 0.14135 | -0.0235 | -2.4584
-13.5 | -0.3293 | 0.13469 | -0.0267 | -2.4449
-13 | -0.3154 | 0.12712 | -0.0303 | -2.4811
-12.5 | -0.3027 | 0.11959 | -0.0339 | -2.5311
-12 | -0.2857 | 0.11315 | -0.0369 | -2.525
-11.5 | -0.2883 | 0.10333 | -0.0417 | -2.7901
-11 | -0.2822 | 0.09556 | -0.0455 | -2.9531
-10.5 | -0.2702 | 0.08914 | -0.0483 | -3.0312
-10 | -0.2711 | 0.08119 | -0.0521 | -3.3391
-9.5 | -0.2722 | 0.07368 | -0.0558 | -3.6944
-9 | -0.2915 | 0.06435 | -0.0627 | -4.5299
-8.5 | -0.3223 | 0.05727 | -0.0647 | -5.6277
-8 | -0.3704 | 0.05168 | -0.0571 | -7.1672
-7.5 | -0.3926 | 0.04518 | -0.0516 | -8.6897
-7 | -0.3945 | 0.03936 | -0.0456 | -10.0229
-6.5 | -0.4014 | 0.0321 | -0.038 | -12.5047
-6 | -0.4135 | 0.02339 | -0.0284 | -17.6785
-5.5 | -0.4254 | 0.01246 | -0.0192 | -34.1413
-5 | -0.3661 | 0.00824 | -0.0163 | -44.4296
-4.5 | -0.2984 | 0.00747 | -0.0125 | -39.9465
-4 | -0.2308 | 0.0071 | -0.0091 | -32.507
-3.5 | -0.1646 | 0.00681 | -0.0059 | -24.1703
-3 | -0.0972 | 0.00661 | -0.0033 | -14.705
-2.5 | -0.0301 | 0.00649 | -0.0011 | -4.6379
-2 | 0.0362 | 0.00636 | 0.0009 | 5.6918
-1.5 | 0.1036 | 0.00626 | 0.0025 | 16.5495
-1 | 0.1698 | 0.00621 | 0.0041 | 27.343
-0.5 | 0.2369 | 0.00617 | 0.0054 | 38.3955
0 | 0.3041 | 0.00614 | 0.0065 | 49.5277
0.5 | 0.3705 | 0.00615 | 0.0077 | 60.2439
1 | 0.4377 | 0.00616 | 0.0087 | 71.0552
1.5 | 0.505 | 0.00618 | 0.0096 | 81.7152
2 | 0.5715 | 0.00625 | 0.0106 | 91.44
2.5 | 0.6393 | 0.00629 | 0.0115 | 101.6375
3 | 0.7069 | 0.00636 | 0.0125 | 111.1478
3.5 | 0.7738 | 0.00648 | 0.0136 | 119.4136
4 | 0.8421 | 0.00654 | 0.0147 | 128.7615
4.5 | 0.9091 | 0.00666 | 0.0161 | 136.5015
5 | 0.9422 | 0.00571 | 0.0238 | 165.0088
5.5 | 0.9938 | 0.00549 | 0.0285 | 181.02
6 | 1.0538 | 0.00561 | 0.0318 | 187.8431
6.5 | 1.1157 | 0.00579 | 0.0348 | 192.6943
7 | 1.1829 | 0.00596 | 0.0372 | 198.4732
8 | 1.3431 | 0.00662 | 0.0373 | 202.8852
8.5 | 1.4273 | 0.00706 | 0.0371 | 202.1671
9 | 1.5123 | 0.00746 | 0.0372 | 202.7212
9.5 | 1.5982 | 0.00801 | 0.0375 | 199.5256
10 | 1.6814 | 0.00852 | 0.0387 | 197.3474
10.5 | 1.7521 | 0.00923 | 0.0422 | 189.8267
11 | 1.8141 | 0.01008 | 0.047 | 179.9702
11.5 | 1.8816 | 0.01123 | 0.0505 | 167.5512
12 | 1.938 | 0.01289 | 0.0544 | 150.3491
12.5 | 1.9657 | 0.01624 | 0.0579 | 121.0406
13.5 | 1.8815 | 0.03231 | 0.0599 | 58.2327
14 | 1.7752 | 0.04548 | 0.0572 | 39.0325
15 | 1.5725 | 0.07218 | 0.0486 | 21.7858
15.5 | 1.4864 | 0.08587 | 0.0426 | 17.3099
16.5 | 1.3716 | 0.11072 | 0.0305 | 12.388
17 | 1.3353 | 0.12194 | 0.0248 | 10.9505
17.5 | 1.3109 | 0.13228 | 0.0193 | 9.91

## 137. Re 18M Mach 0.00 (1)
BIGFOIL.COM POLAR EXPORT
NACA44113
NACA44113 |  |  |  | Cl Max: | 1.671 | at alpha= | 16 | deg
JavaFoil+Calcfoil stall+Eppler ext transition |  |  |  | L/D Max: | 150.593 | at alpha= | 8.5 | deg
Re: | 18000000 |  |  | Cd Min: | 0.00809 | at alpha= | 4.5 | deg
Mach: | 0 |  |  | Cl=0 at alpha= | -1.8667 | deg
|  |  |  | @ Cl=0.1, Cd= | 0.0086057
|  |  |  | @ Cl=0.4, Cd= | 0.0089233
|  |  |  | @ Cl=0.6, Cd= | 0.00915
alpha (deg) | Cl | Cd | Cm | Cl/Cd
-18.5 | -0.608 | 0.1416 | 0.005 | -4.293
-18 | -0.62 | 0.13474 | 0.005 | -4.601
-17.5 | -0.631 | 0.12836 | 0.005 | -4.919
-17 | -0.642 | 0.12206 | 0.006 | -5.261
-16.5 | -0.652 | 0.11583 | 0.006 | -5.629
-16 | -0.661 | 0.11 | 0.006 | -6.008
-15.5 | -0.668 | 0.10469 | 0.006 | -6.384
-15 | -0.675 | 0.09837 | 0.006 | -6.858
-14.5 | -0.679 | 0.09344 | 0.006 | -7.268
-14 | -0.682 | 0.08852 | 0.006 | -7.703
-13.5 | -0.683 | 0.08399 | 0.006 | -8.127
-13 | -0.681 | 0.07925 | 0.006 | -8.596
-12.5 | -0.678 | 0.07467 | 0.007 | -9.076
-12 | -0.672 | 0.07037 | 0.007 | -9.545
-11.5 | -0.663 | 0.06654 | 0.007 | -9.961
-11 | -0.651 | 0.06259 | 0.007 | -10.409
-10.5 | -0.637 | 0.05871 | 0.007 | -10.858
-10 | -0.62 | 0.05524 | 0.007 | -11.228
-9.5 | -0.6 | 0.05174 | 0.007 | -11.605
-9 | -0.578 | 0.04832 | 0.007 | -11.958
-8.5 | -0.553 | 0.04451 | 0.007 | -12.428
-8 | -0.526 | 0.04076 | 0.008 | -12.902
-7.5 | -0.597 | 0.00917 | 0.012 | -65.174
-7 | -0.555 | 0.00972 | 0.012 | -57.101
-6.5 | -0.509 | 0.00951 | 0.012 | -53.574
-6 | -0.462 | 0.00926 | 0.012 | -49.853
-5.5 | -0.412 | 0.00909 | 0.011 | -45.259
-5 | -0.359 | 0.0089 | 0.011 | -40.393
-4.5 | -0.305 | 0.00957 | 0.011 | -31.93
-4 | -0.25 | 0.00936 | 0.011 | -26.691
-3.5 | -0.193 | 0.00918 | 0.011 | -21.028
-3 | -0.135 | 0.00904 | 0.011 | -14.922
-2.5 | -0.076 | 0.00891 | 0.011 | -8.531
-2 | -0.016 | 0.00882 | 0.011 | -1.851
-1.5 | 0.044 | 0.00867 | 0.01 | 5.061
-1 | 0.105 | 0.0086 | 0.01 | 12.159
-0.5 | 0.165 | 0.00855 | 0.01 | 19.357
0 | 0.227 | 0.00849 | 0.01 | 26.703
0.5 | 0.287 | 0.00851 | 0.01 | 33.752
1 | 0.348 | 0.00849 | 0.01 | 40.947
1.5 | 0.408 | 0.00899 | 0.009 | 45.391
2 | 0.468 | 0.00902 | 0.009 | 51.943
2.5 | 0.528 | 0.0091 | 0.009 | 58.067
3 | 0.588 | 0.00914 | 0.009 | 64.367
3.5 | 0.648 | 0.00919 | 0.008 | 70.55
4 | 0.708 | 0.00926 | 0.008 | 76.465
4.5 | 0.767 | 0.00809 | 0.008 | 94.876
5 | 0.826 | 0.00856 | 0.008 | 96.482
5.5 | 0.885 | 0.00815 | 0.007 | 108.631
6 | 0.944 | 0.00833 | 0.007 | 113.24
6.5 | 1.002 | 0.00892 | 0.007 | 112.378
7 | 1.06 | 0.00862 | 0.006 | 122.893
7.5 | 1.117 | 0.00845 | 0.006 | 132.218
8 | 1.173 | 0.00829 | 0.006 | 141.551
8.5 | 1.229 | 0.00816 | 0.005 | 150.593
9 | 1.284 | 0.00885 | 0.005 | 144.992
9.5 | 1.337 | 0.00922 | 0.005 | 144.959
10 | 1.388 | 0.00972 | 0.004 | 142.763
10.5 | 1.436 | 0.01036 | 0.004 | 138.72
11 | 1.481 | 0.01124 | 0.003 | 131.718
11.5 | 1.517 | 0.01251 | 0.003 | 121.249
12 | 1.546 | 0.01445 | 0.003 | 106.977
12.5 | 1.568 | 0.01751 | 0.002 | 89.564
13 | 1.587 | 0.0211 | 0.002 | 75.244
13.5 | 1.609 | 0.02419 | 0.001 | 66.514
14 | 1.627 | 0.02738 | 0.001 | 59.401
14.5 | 1.642 | 0.03061 | 0 | 53.661
15 | 1.655 | 0.03403 | 0 | 48.633
15.5 | 1.664 | 0.03759 | 0 | 44.283
16 | 1.671 | 0.04136 | -0.001 | 40.393
16.5 | 1.671 | 0.04538 | -0.001 | 36.823
17 | 1.667 | 0.04951 | -0.002 | 33.666
17.5 | 1.659 | 0.05379 | -0.002 | 30.849
18 | 1.648 | 0.05824 | -0.002 | 28.295
18.5 | 1.633 | 0.06311 | -0.003 | 25.874
19 | 1.614 | 0.06804 | -0.003 | 23.728
19.5 | 1.593 | 0.07318 | -0.004 | 21.767
20 | 1.569 | 0.07848 | -0.004 | 19.987

## 138. Re 18M Mach 0.00 (2)
BIGFOIL.COM POLAR EXPORT
NACA44113
NACA44113 |  |  |  | Cl Max: | 1.8112 | at alpha= | 17 | deg
XFOIL ncrit=9 |  |  |  | L/D Max: | 204.639 | at alpha= | 9 | deg
Re: | 18000000 |  |  | Cd Min: | 0.07818 | at alpha= | 20 | deg
Mach: | 0 |  |  | Cl=0 at alpha= | -2.1646 | deg
|  |  |  | @ Cl=0.1, Cd= | 0.0058867
|  |  |  | @ Cl=0.4, Cd= | 0.0058149
|  |  |  | @ Cl=0.6, Cd= | 0.0059083
alpha (deg) | Cl | Cd | Cm | Cl/Cd
-20 | -1.8093 | 0.02199 | -0.039 | -82.2783
-19.5 | -1.7794 | 0.02065 | -0.0351 | -86.1695
-19 | -1.7474 | 0.01917 | -0.0316 | -91.1528
-18.5 | -1.7101 | 0.01808 | -0.0286 | -94.5852
-18 | -1.6736 | 0.01673 | -0.0255 | -100.0359
-17.5 | -1.6328 | 0.01574 | -0.0229 | -103.7357
-17 | -1.59 | 0.0149 | -0.0204 | -106.7114
-15.5 | -1.3788 | 0.01262 | -0.03 | -109.2552
-15 | -1.3357 | 0.01221 | -0.0272 | -109.3939
-14.5 | -1.2908 | 0.01179 | -0.0248 | -109.4826
-14 | -1.2438 | 0.0114 | -0.0227 | -109.1053
-13.5 | -1.1958 | 0.01101 | -0.0208 | -108.6104
-13 | -1.147 | 0.01064 | -0.019 | -107.8008
-12.5 | -1.0979 | 0.01022 | -0.0173 | -107.4266
-12 | -1.0488 | 0.00974 | -0.0155 | -107.6797
-11.5 | -0.9986 | 0.00938 | -0.014 | -106.4606
-11 | -0.9485 | 0.00899 | -0.0124 | -105.5061
-10.5 | -0.8972 | 0.00872 | -0.011 | -102.8899
-10 | -0.8455 | 0.00847 | -0.0096 | -99.8229
-9.5 | -0.7936 | 0.00825 | -0.0083 | -96.1939
-8.5 | -0.688 | 0.00784 | -0.006 | -87.7551
-8 | -0.6356 | 0.00758 | -0.0048 | -83.8522
-7.5 | -0.583 | 0.00734 | -0.0036 | -79.4278
-7 | -0.5294 | 0.00714 | -0.0026 | -74.1457
-6.5 | -0.4756 | 0.00698 | -0.0016 | -68.1375
-6 | -0.4211 | 0.00683 | -0.0008 | -61.6545
-5.5 | -0.367 | 0.00669 | 0.0001 | -54.858
-5 | -0.3127 | 0.00652 | 0.0009 | -47.9601
-4.5 | -0.2582 | 0.00639 | 0.0017 | -40.4069
-4 | -0.2031 | 0.0063 | 0.0023 | -32.2381
-3.5 | -0.1478 | 0.00618 | 0.003 | -23.9159
-3 | -0.0929 | 0.0061 | 0.0036 | -15.2295
-2.5 | -0.0373 | 0.00603 | 0.0041 | -6.1857
-2 | 0.0183 | 0.00594 | 0.0046 | 3.0808
-1.5 | 0.0739 | 0.00591 | 0.0051 | 12.5042
-1 | 0.1298 | 0.00586 | 0.0054 | 22.1502
-0.5 | 0.1859 | 0.00582 | 0.0058 | 31.9416
0 | 0.2414 | 0.00582 | 0.0062 | 41.4777
0.5 | 0.2976 | 0.00579 | 0.0064 | 51.399
1 | 0.3537 | 0.00579 | 0.0066 | 61.0881
1.5 | 0.4094 | 0.00582 | 0.0069 | 70.3436
2 | 0.4655 | 0.00582 | 0.0071 | 79.9828
2.5 | 0.5214 | 0.00584 | 0.0073 | 89.2808
3 | 0.5768 | 0.0059 | 0.0075 | 97.7627
3.5 | 0.6326 | 0.00592 | 0.0077 | 106.8581
4 | 0.688 | 0.00596 | 0.0078 | 115.4362
4.5 | 0.7421 | 0.00601 | 0.0082 | 123.4775
5 | 0.7762 | 0.00507 | 0.0126 | 153.0966
5.5 | 0.8207 | 0.00484 | 0.015 | 169.5661
6 | 0.8698 | 0.00487 | 0.0164 | 178.6037
6.5 | 0.9216 | 0.00491 | 0.0173 | 187.6986
7 | 0.9721 | 0.00504 | 0.0183 | 192.877
7.5 | 1.026 | 0.00519 | 0.0185 | 197.6879
8 | 1.0805 | 0.00536 | 0.0186 | 201.5858
8.5 | 1.1355 | 0.00561 | 0.0184 | 202.4064
9 | 1.191 | 0.00582 | 0.018 | 204.6392
9.5 | 1.249 | 0.00614 | 0.017 | 203.4202
10 | 1.3112 | 0.00668 | 0.0147 | 196.2874
10.5 | 1.3715 | 0.00721 | 0.0128 | 190.2219
11 | 1.4283 | 0.00773 | 0.0117 | 184.7736
11.5 | 1.4777 | 0.0083 | 0.012 | 178.0361
12 | 1.5193 | 0.00912 | 0.0138 | 166.5899
12.5 | 1.5701 | 0.00998 | 0.0133 | 157.3246
13 | 1.6168 | 0.01107 | 0.0133 | 146.0524
13.5 | 1.664 | 0.01199 | 0.0133 | 138.7823
14 | 1.708 | 0.0131 | 0.0135 | 130.3817
14.5 | 1.744 | 0.01416 | 0.0151 | 123.1638
15 | 1.7761 | 0.01531 | 0.0169 | 116.0091
15.5 | 1.7874 | 0.01661 | 0.0221 | 107.6099
16 | 1.797 | 0.01846 | 0.0263 | 97.3456
16.5 | 1.8064 | 0.02087 | 0.0291 | 86.5549
17 | 1.8112 | 0.0244 | 0.0304 | 74.2295
17.5 | 1.8059 | 0.0295 | 0.0304 | 61.2169
18 | 1.7993 | 0.03522 | 0.0296 | 51.0875
18.5 | 1.7757 | 0.04305 | 0.028 | 41.2474
19 | 1.7284 | 0.05396 | 0.0253 | 32.0311
19.5 | 1.6814 | 0.06533 | 0.022 | 25.737
20 | 1.6263 | 0.07818 | 0.0178 | 20.802

## 139. Re 18M Mach 0.10 (1)
BIGFOIL.COM POLAR EXPORT
NACA44113
NACA44113 |  |  |  | Cl Max: | 1.663 | at alpha= | 16 | deg
JavaFoil+Calcfoil stall+Eppler ext transition |  |  |  | L/D Max: | 149.661 | at alpha= | 8.5 | deg
Re: | 18000000 |  |  | Cd Min: | 0.00805 | at alpha= | 5 | deg
Mach: | 0.1 |  |  | Cl=0 at alpha= | -1.8667 | deg
|  |  |  | @ Cl=0.1, Cd= | 0.0086266
|  |  |  | @ Cl=0.4, Cd= | 0.0089231
|  |  |  | @ Cl=0.6, Cd= | 0.0091775
alpha (deg) | Cl | Cd | Cm | Cl/Cd
-18 | -0.572 | 0.13847 | 0.005 | -4.132
-17.5 | -0.586 | 0.13131 | 0.005 | -4.466
-17 | -0.6 | 0.12453 | 0.006 | -4.817
-16.5 | -0.613 | 0.11802 | 0.006 | -5.19
-16 | -0.624 | 0.11171 | 0.006 | -5.589
-15.5 | -0.635 | 0.1061 | 0.006 | -5.983
-15 | -0.644 | 0.10006 | 0.006 | -6.436
-14.5 | -0.651 | 0.09477 | 0.006 | -6.874
-14 | -0.657 | 0.08987 | 0.006 | -7.312
-13.5 | -0.661 | 0.085 | 0.006 | -7.772
-13 | -0.662 | 0.08009 | 0.006 | -8.267
-12.5 | -0.661 | 0.07562 | 0.006 | -8.741
-12 | -0.657 | 0.07131 | 0.007 | -9.218
-11.5 | -0.651 | 0.06718 | 0.007 | -9.689
-11 | -0.642 | 0.06334 | 0.007 | -10.128
-10.5 | -0.629 | 0.05955 | 0.007 | -10.565
-10 | -0.614 | 0.05592 | 0.007 | -10.978
-9.5 | -0.596 | 0.05228 | 0.007 | -11.393
-9 | -0.574 | 0.04872 | 0.007 | -11.789
-8.5 | -0.55 | 0.04527 | 0.007 | -12.156
-8 | -0.523 | 0.04178 | 0.008 | -12.522
-7.5 | -0.495 | 0.03718 | 0.008 | -13.319
-7 | -0.555 | 0.00975 | 0.012 | -56.91
-6.5 | -0.51 | 0.00956 | 0.012 | -53.377
-6 | -0.463 | 0.00936 | 0.012 | -49.389
-5.5 | -0.413 | 0.00914 | 0.011 | -45.165
-5 | -0.361 | 0.00894 | 0.011 | -40.326
-4.5 | -0.307 | 0.0088 | 0.011 | -34.824
-4 | -0.251 | 0.00936 | 0.011 | -26.799
-3.5 | -0.194 | 0.00923 | 0.011 | -21.005
-3 | -0.136 | 0.00904 | 0.011 | -14.998
-2.5 | -0.076 | 0.00895 | 0.011 | -8.534
-2 | -0.016 | 0.00879 | 0.011 | -1.867
-1.5 | 0.044 | 0.0087 | 0.011 | 5.068
-1 | 0.105 | 0.00862 | 0.01 | 12.186
-0.5 | 0.166 | 0.00854 | 0.01 | 19.478
0 | 0.228 | 0.00854 | 0.01 | 26.649
0.5 | 0.289 | 0.00852 | 0.01 | 33.886
1 | 0.349 | 0.00848 | 0.01 | 41.195
1.5 | 0.41 | 0.00901 | 0.009 | 45.509
2 | 0.471 | 0.00904 | 0.009 | 52.058
2.5 | 0.531 | 0.00911 | 0.009 | 58.304
3 | 0.591 | 0.00917 | 0.009 | 64.488
3.5 | 0.651 | 0.00922 | 0.008 | 70.643
4 | 0.711 | 0.00925 | 0.008 | 76.852
4.5 | 0.771 | 0.00815 | 0.008 | 94.579
5 | 0.83 | 0.00805 | 0.008 | 103.139
5.5 | 0.889 | 0.0082 | 0.007 | 108.431
6 | 0.948 | 0.00839 | 0.007 | 113.002
6.5 | 1.007 | 0.00852 | 0.007 | 118.131
7 | 1.064 | 0.00874 | 0.006 | 121.838
7.5 | 1.122 | 0.00852 | 0.006 | 131.613
8 | 1.179 | 0.00836 | 0.006 | 140.92
8.5 | 1.234 | 0.00825 | 0.005 | 149.661
9 | 1.289 | 0.00894 | 0.005 | 144.11
9.5 | 1.342 | 0.00933 | 0.005 | 143.831
10 | 1.393 | 0.00985 | 0.004 | 141.381
10.5 | 1.441 | 0.01052 | 0.004 | 136.928
11 | 1.485 | 0.01148 | 0.003 | 129.359
11.5 | 1.52 | 0.01284 | 0.003 | 118.393
12 | 1.548 | 0.01493 | 0.003 | 103.719
12.5 | 1.568 | 0.01826 | 0.002 | 85.887
13 | 1.588 | 0.02188 | 0.002 | 72.57
13.5 | 1.608 | 0.0251 | 0.001 | 64.079
14 | 1.625 | 0.02838 | 0.001 | 57.278
14.5 | 1.64 | 0.03177 | 0 | 51.619
15 | 1.651 | 0.03525 | 0 | 46.835
15.5 | 1.659 | 0.03894 | 0 | 42.594
16 | 1.663 | 0.04286 | -0.001 | 38.792
16.5 | 1.66 | 0.04698 | -0.001 | 35.346
17 | 1.654 | 0.05125 | -0.002 | 32.27
17.5 | 1.643 | 0.05561 | -0.002 | 29.548
18 | 1.628 | 0.0603 | -0.003 | 27
18.5 | 1.609 | 0.06524 | -0.003 | 24.67
19 | 1.587 | 0.07043 | -0.003 | 22.53
19.5 | 1.561 | 0.07579 | -0.004 | 20.599
20 | 1.532 | 0.08123 | -0.004 | 18.863

## 140. Re 18M Mach 0.10 (2)
BIGFOIL.COM POLAR EXPORT
NACA44113
NACA44113 |  |  |  | Cl Max: | 1.8051 | at alpha= | 17 | deg
XFOIL ncrit=9 |  |  |  | L/D Max: | 205.06 | at alpha= | 9 | deg
Re: | 18000000 |  |  | Cd Min: | 0.08509 | at alpha= | 20 | deg
Mach: | 0.1 |  |  | Cl=0 at alpha= | -2.1679 | deg
|  |  |  | @ Cl=0.1, Cd= | 0.005893
|  |  |  | @ Cl=0.4, Cd= | 0.0058156
|  |  |  | @ Cl=0.6, Cd= | 0.0059168
alpha (deg) | Cl | Cd | Cm | Cl/Cd
-20 | -1.7851 | 0.02786 | -0.0503 | -64.0739
-19.5 | -1.7707 | 0.02546 | -0.0446 | -69.5483
-19 | -1.7492 | 0.02269 | -0.04 | -77.0912
-18.5 | -1.7172 | 0.02094 | -0.0362 | -82.0057
-18 | -1.6848 | 0.01902 | -0.0323 | -88.5804
-17.5 | -1.6467 | 0.0176 | -0.029 | -93.5625
-17 | -1.6061 | 0.01634 | -0.0259 | -98.2925
-15.5 | -1.3951 | 0.01326 | -0.0339 | -105.2112
-14.5 | -1.3059 | 0.01227 | -0.028 | -106.4303
-14 | -1.2581 | 0.01181 | -0.0256 | -106.5284
-13.5 | -1.2092 | 0.01136 | -0.0235 | -106.4437
-12.5 | -1.1092 | 0.01055 | -0.0195 | -105.1374
-12 | -1.059 | 0.01004 | -0.0176 | -105.4781
-11.5 | -1.008 | 0.00964 | -0.0159 | -104.5643
-11 | -0.9572 | 0.00919 | -0.0141 | -104.1567
-10.5 | -0.9053 | 0.00888 | -0.0125 | -101.9482
-10 | -0.8529 | 0.00858 | -0.011 | -99.4056
-9.5 | -0.8003 | 0.00834 | -0.0096 | -95.9592
-9 | -0.747 | 0.00811 | -0.0083 | -92.1085
-8.5 | -0.6934 | 0.0079 | -0.007 | -87.7722
-8 | -0.6402 | 0.00766 | -0.0057 | -83.577
-7.5 | -0.587 | 0.00741 | -0.0044 | -79.2173
-7 | -0.5331 | 0.00718 | -0.0033 | -74.2479
-6.5 | -0.4789 | 0.00701 | -0.0022 | -68.3167
-6 | -0.4239 | 0.00685 | -0.0013 | -61.8832
-5.5 | -0.3691 | 0.00672 | -0.0004 | -54.9256
-5 | -0.3145 | 0.00654 | 0.0005 | -48.0887
-4.5 | -0.2597 | 0.00641 | 0.0014 | -40.5148
-4 | -0.2041 | 0.00631 | 0.0021 | -32.3455
-3.5 | -0.1484 | 0.0062 | 0.0027 | -23.9355
-3 | -0.0932 | 0.00611 | 0.0035 | -15.2537
-2.5 | -0.0372 | 0.00603 | 0.004 | -6.1692
-2 | 0.0188 | 0.00595 | 0.0045 | 3.1597
-1.5 | 0.0747 | 0.00592 | 0.005 | 12.6182
-1 | 0.131 | 0.00586 | 0.0054 | 22.3549
-0.5 | 0.1874 | 0.00583 | 0.0058 | 32.1441
0 | 0.2433 | 0.00582 | 0.0062 | 41.8041
0.5 | 0.2998 | 0.0058 | 0.0064 | 51.6897
1 | 0.3562 | 0.0058 | 0.0067 | 61.4138
1.5 | 0.4123 | 0.00582 | 0.007 | 70.8419
2 | 0.4688 | 0.00582 | 0.0072 | 80.5498
2.5 | 0.525 | 0.00585 | 0.0074 | 89.7436
3 | 0.5808 | 0.00591 | 0.0076 | 98.2741
3.5 | 0.637 | 0.00593 | 0.0078 | 107.4199
4 | 0.6927 | 0.00597 | 0.008 | 116.0302
4.5 | 0.7473 | 0.00603 | 0.0084 | 123.9303
5 | 0.7816 | 0.00508 | 0.0128 | 153.8583
5.5 | 0.8262 | 0.00486 | 0.0153 | 170
6 | 0.8756 | 0.00489 | 0.0168 | 179.0593
6.5 | 0.9279 | 0.00493 | 0.0177 | 188.215
7 | 0.9786 | 0.00507 | 0.0188 | 193.0178
7.5 | 1.0331 | 0.00522 | 0.019 | 197.9119
8 | 1.0879 | 0.00539 | 0.0192 | 201.8367
8.5 | 1.1437 | 0.00564 | 0.0189 | 202.7837
9 | 1.1996 | 0.00585 | 0.0187 | 205.0598
9.5 | 1.2589 | 0.00618 | 0.0175 | 203.7055
10 | 1.322 | 0.00672 | 0.0152 | 196.7262
10.5 | 1.3828 | 0.00726 | 0.0134 | 190.4683
11 | 1.4399 | 0.0078 | 0.0124 | 184.6026
11.5 | 1.4895 | 0.00836 | 0.013 | 178.1699
12.5 | 1.5828 | 0.01011 | 0.0144 | 156.5579
13 | 1.629 | 0.01128 | 0.0146 | 144.4149
13.5 | 1.6767 | 0.01222 | 0.0146 | 137.2095
14 | 1.718 | 0.01337 | 0.0155 | 128.4966
14.5 | 1.7525 | 0.01454 | 0.0173 | 120.5296
15 | 1.7762 | 0.01582 | 0.0206 | 112.2756
15.5 | 1.7879 | 0.01738 | 0.0253 | 102.8711
16 | 1.7963 | 0.01956 | 0.0291 | 91.8354
16.5 | 1.8033 | 0.02255 | 0.0312 | 79.969
17 | 1.8051 | 0.02675 | 0.0319 | 67.4804
17.5 | 1.7934 | 0.03283 | 0.0314 | 54.6269
18 | 1.7762 | 0.0399 | 0.0301 | 44.5163
18.5 | 1.7413 | 0.0492 | 0.0279 | 35.3923
19 | 1.6895 | 0.06086 | 0.0248 | 27.7604
19.5 | 1.6374 | 0.07308 | 0.0209 | 22.4056
20 | 1.59 | 0.08509 | 0.0167 | 18.6861

## 141. Re 18M Mach 0.25 (1)
BIGFOIL.COM POLAR EXPORT
NACA44113
NACA44113 |  |  |  | Cl Max: | 1.616 | at alpha= | 14.5 | deg
JavaFoil+Calcfoil stall+Eppler ext transition |  |  |  | L/D Max: | 149.065 | at alpha= | 8 | deg
Re: | 18000000 |  |  | Cd Min: | 0.00783 | at alpha= | 4.5 | deg
Mach: | 0.25 |  |  | Cl=0 at alpha= | -1.8629 | deg
|  |  |  | @ Cl=0.1, Cd= | 0.0087814
|  |  |  | @ Cl=0.4, Cd= | 0.0087295
|  |  |  | @ Cl=0.6, Cd= | 0.0094144
alpha (deg) | Cl | Cd | Cm | Cl/Cd
-15.5 | -0.322 | 0.12062 | 0.006 | -2.673
-15 | -0.364 | 0.11398 | 0.006 | -3.195
-14.5 | -0.402 | 0.10668 | 0.006 | -3.768
-14 | -0.436 | 0.10047 | 0.006 | -4.341
-13.5 | -0.467 | 0.09527 | 0.006 | -4.899
-13 | -0.494 | 0.08888 | 0.006 | -5.553
-12.5 | -0.516 | 0.08293 | 0.006 | -6.227
-12 | -0.535 | 0.07756 | 0.006 | -6.896
-11.5 | -0.549 | 0.0724 | 0.006 | -7.579
-11 | -0.558 | 0.06784 | 0.007 | -8.221
-10.5 | -0.562 | 0.06348 | 0.007 | -8.85
-10 | -0.561 | 0.05962 | 0.007 | -9.403
-9.5 | -0.555 | 0.05572 | 0.007 | -9.955
-9 | -0.544 | 0.05202 | 0.007 | -10.453
-8.5 | -0.528 | 0.04854 | 0.007 | -10.877
-8 | -0.507 | 0.04497 | 0.007 | -11.284
-7.5 | -0.482 | 0.04158 | 0.007 | -11.597
-7 | -0.453 | 0.03844 | 0.008 | -11.794
-6.5 | -0.424 | 0.03381 | 0.008 | -12.534
-6 | -0.466 | 0.00963 | 0.012 | -48.359
-5.5 | -0.417 | 0.00938 | 0.012 | -44.477
-5 | -0.366 | 0.00916 | 0.012 | -39.962
-4.5 | -0.312 | 0.009 | 0.012 | -34.664
-4 | -0.256 | 0.00886 | 0.012 | -28.913
-3.5 | -0.198 | 0.00942 | 0.011 | -21.032
-3 | -0.139 | 0.00924 | 0.011 | -15.013
-2.5 | -0.078 | 0.00914 | 0.011 | -8.56
-2 | -0.017 | 0.00899 | 0.011 | -1.872
-1.5 | 0.045 | 0.00886 | 0.011 | 5.108
-1 | 0.108 | 0.00877 | 0.011 | 12.301
-0.5 | 0.171 | 0.00874 | 0.01 | 19.528
0 | 0.234 | 0.00867 | 0.01 | 26.991
0.5 | 0.296 | 0.00866 | 0.01 | 34.224
1 | 0.359 | 0.00867 | 0.01 | 41.366
1.5 | 0.421 | 0.00876 | 0.01 | 48.095
2 | 0.483 | 0.00923 | 0.009 | 52.34
2.5 | 0.545 | 0.00937 | 0.009 | 58.199
3 | 0.607 | 0.00942 | 0.009 | 64.435
3.5 | 0.669 | 0.00948 | 0.009 | 70.545
4 | 0.73 | 0.00958 | 0.008 | 76.168
4.5 | 0.791 | 0.00783 | 0.008 | 101.044
5 | 0.852 | 0.00835 | 0.008 | 101.988
5.5 | 0.912 | 0.00853 | 0.007 | 106.906
6 | 0.972 | 0.00825 | 0.007 | 117.794
6.5 | 1.032 | 0.00843 | 0.007 | 122.459
7 | 1.091 | 0.00865 | 0.007 | 126.185
7.5 | 1.149 | 0.00817 | 0.006 | 140.707
8 | 1.206 | 0.00809 | 0.006 | 149.065
8.5 | 1.262 | 0.00905 | 0.005 | 139.43
9 | 1.316 | 0.00948 | 0.005 | 138.915
9.5 | 1.368 | 0.01 | 0.005 | 136.82
10 | 1.417 | 0.01072 | 0.004 | 132.183
10.5 | 1.462 | 0.01165 | 0.004 | 125.549
11 | 1.502 | 0.01305 | 0.003 | 115.117
11.5 | 1.533 | 0.01509 | 0.003 | 101.575
12 | 1.555 | 0.01824 | 0.003 | 85.231
12.5 | 1.57 | 0.02266 | 0.002 | 69.294
13 | 1.586 | 0.02692 | 0.002 | 58.913
13.5 | 1.601 | 0.03081 | 0.001 | 51.951
14 | 1.611 | 0.0346 | 0.001 | 46.55
14.5 | 1.616 | 0.03859 | 0 | 41.866
15 | 1.616 | 0.04282 | 0 | 37.729
15.5 | 1.61 | 0.04726 | 0 | 34.058
16 | 1.598 | 0.05193 | -0.001 | 30.771
16.5 | 1.576 | 0.05679 | -0.001 | 27.757
17 | 1.547 | 0.06203 | -0.002 | 24.931
17.5 | 1.51 | 0.06761 | -0.002 | 22.331
18 | 1.466 | 0.07344 | -0.003 | 19.96
18.5 | 1.415 | 0.07957 | -0.003 | 17.789
19 | 1.358 | 0.08605 | -0.003 | 15.784
19.5 | 1.295 | 0.09282 | -0.004 | 13.952

## 142. Re 18M Mach 0.25 (2)
BIGFOIL.COM POLAR EXPORT
NACA44113
NACA44113 |  |  |  | Cl Max: | 1.7799 | at alpha= | 15 | deg
XFOIL ncrit=9 |  |  |  | L/D Max: | 205.259 | at alpha= | 8.5 | deg
Re: | 18000000 |  |  | Cd Min: | 0.17669 | at alpha= | -18.5 | deg
Mach: | 0.25 |  |  | Cl=0 at alpha= | -2.1853 | deg
|  |  |  | @ Cl=0.1, Cd= | 0.0059323
|  |  |  | @ Cl=0.4, Cd= | 0.0058651
|  |  |  | @ Cl=0.6, Cd= | 0.0059578
alpha (deg) | Cl | Cd | Cm | Cl/Cd
-18.5 | -0.5193 | 0.17669 | -0.0039 | -2.939
-17.5 | -0.5277 | 0.15473 | -0.0148 | -3.4105
-17 | -0.5449 | 0.14135 | -0.0222 | -3.855
-16.5 | -0.5363 | 0.13441 | -0.0259 | -3.99
-16 | -0.5634 | 0.12025 | -0.0342 | -4.6852
-15.5 | -0.5955 | 0.10627 | -0.0428 | -5.6037
-15 | -0.6535 | 0.08921 | -0.0542 | -7.3254
-14.5 | -0.8896 | 0.05668 | -0.0775 | -15.6951
-13.5 | -1.2751 | 0.01612 | -0.0416 | -79.1005
-13 | -1.2273 | 0.01448 | -0.0375 | -84.7583
-12.5 | -1.1754 | 0.01324 | -0.0339 | -88.7764
-12 | -1.1216 | 0.0122 | -0.0305 | -91.9344
-11.5 | -1.0656 | 0.01148 | -0.0275 | -92.8223
-11 | -1.0092 | 0.01083 | -0.0247 | -93.1856
-10.5 | -0.9529 | 0.01018 | -0.0221 | -93.6051
-10 | -0.8962 | 0.00957 | -0.0196 | -93.6468
-9.5 | -0.8394 | 0.0091 | -0.0173 | -92.2418
-9 | -0.7822 | 0.0087 | -0.0151 | -89.908
-8.5 | -0.7249 | 0.00835 | -0.013 | -86.8144
-8 | -0.6675 | 0.00807 | -0.0111 | -82.7138
-7.5 | -0.61 | 0.00781 | -0.0093 | -78.105
-7 | -0.5532 | 0.00751 | -0.0076 | -73.6618
-6.5 | -0.4965 | 0.00724 | -0.0059 | -68.5773
-6 | -0.4394 | 0.00702 | -0.0043 | -62.5926
-5.5 | -0.382 | 0.00685 | -0.003 | -55.7664
-5 | -0.3241 | 0.00669 | -0.0018 | -48.4454
-4.5 | -0.2674 | 0.00652 | -0.0004 | -41.0123
-4 | -0.2099 | 0.00637 | 0.0006 | -32.9513
-3.5 | -0.1519 | 0.00627 | 0.0016 | -24.2265
-3 | -0.0944 | 0.00618 | 0.0025 | -15.2751
-2.5 | -0.0365 | 0.00607 | 0.0033 | -6.0132
-2 | 0.0215 | 0.00601 | 0.004 | 3.5774
-1.5 | 0.0792 | 0.00595 | 0.0047 | 13.3109
-1 | 0.1378 | 0.0059 | 0.0052 | 23.3559
-0.5 | 0.1957 | 0.00587 | 0.0058 | 33.339
0 | 0.2538 | 0.00586 | 0.0063 | 43.3106
0.5 | 0.3124 | 0.00583 | 0.0066 | 53.5849
1 | 0.3703 | 0.00586 | 0.0071 | 63.1911
1.5 | 0.4286 | 0.00587 | 0.0074 | 73.0153
2 | 0.4872 | 0.00586 | 0.0077 | 83.1399
2.5 | 0.5451 | 0.00592 | 0.0081 | 92.0777
3 | 0.6032 | 0.00596 | 0.0084 | 101.2081
3.5 | 0.6615 | 0.00599 | 0.0086 | 110.4341
4 | 0.7189 | 0.00608 | 0.0091 | 118.2401
4.5 | 0.7764 | 0.0061 | 0.0095 | 127.2787
5 | 0.8111 | 0.00518 | 0.0143 | 156.583
5.5 | 0.8566 | 0.00498 | 0.0173 | 172.008
6 | 0.9084 | 0.00498 | 0.0189 | 182.4096
6.5 | 0.9624 | 0.00505 | 0.0201 | 190.5743
7 | 1.0153 | 0.00521 | 0.0215 | 194.8752
7.5 | 1.0728 | 0.00535 | 0.0219 | 200.5234
8 | 1.129 | 0.00559 | 0.0225 | 201.9678
8.5 | 1.1905 | 0.0058 | 0.0221 | 205.2586
9 | 1.2471 | 0.00609 | 0.0226 | 204.7783
9.5 | 1.3154 | 0.00641 | 0.0205 | 205.2106
10 | 1.3836 | 0.00687 | 0.0184 | 201.3974
10.5 | 1.4466 | 0.00753 | 0.0172 | 192.1116
11 | 1.5048 | 0.00819 | 0.017 | 183.7363
11.5 | 1.5479 | 0.00878 | 0.0201 | 176.2984
12 | 1.602 | 0.0098 | 0.0203 | 163.4694
12.5 | 1.6531 | 0.01092 | 0.0208 | 151.3828
13 | 1.695 | 0.0125 | 0.0224 | 135.6
13.5 | 1.7363 | 0.01362 | 0.0243 | 127.4816
14 | 1.7657 | 0.01538 | 0.0269 | 114.8049
14.5 | 1.776 | 0.01754 | 0.0316 | 101.2543
15 | 1.7799 | 0.02046 | 0.0355 | 86.9941
15.5 | 1.7794 | 0.02452 | 0.0376 | 72.5693
16 | 1.7697 | 0.03026 | 0.0379 | 58.4831
16.5 | 1.7486 | 0.03778 | 0.0368 | 46.2837
17 | 1.697 | 0.04863 | 0.0344 | 34.8962
17.5 | 1.6467 | 0.05971 | 0.0315 | 27.5783
18 | 1.5921 | 0.07177 | 0.0277 | 22.1834
18.5 | 1.5396 | 0.08407 | 0.0233 | 18.3133
19 | 1.505 | 0.09462 | 0.0194 | 15.9057
19.5 | 1.4736 | 0.10503 | 0.0151 | 14.0303
20 | 1.4384 | 0.11629 | 0.0102 | 12.3691

## 143. Re 18M Mach 0.50 (1)
BIGFOIL.COM POLAR EXPORT
NACA44113
NACA44113 |  |  |  | Cl Max: | 1.505 | at alpha= | 11 | deg
JavaFoil+Calcfoil stall+Eppler ext transition |  |  |  | L/D Max: | 131.526 | at alpha= | 5.5 | deg
Re: | 18000000 |  |  | Cd Min: | 0.00766 | at alpha= | 5 | deg
Mach: | 0.5 |  |  | Cl=0 at alpha= | -1.8623 | deg
|  |  |  | @ Cl=0.1, Cd= | 0.0094486
|  |  |  | @ Cl=0.4, Cd= | 0.00896
|  |  |  | @ Cl=0.6, Cd= | 0.0092368
alpha (deg) | Cl | Cd | Cm | Cl/Cd
-20 | -0.979 | 0.17552 | 0.006 | -5.58
-19.5 | -0.954 | 0.16204 | 0.006 | -5.888
-19 | -0.929 | 0.14848 | 0.007 | -6.256
-18.5 | -0.904 | 0.13529 | 0.007 | -6.679
-18 | -0.875 | 0.14052 | 0.007 | -6.229
-17.5 | -0.848 | 0.13725 | 0.007 | -6.181
-17 | -0.823 | 0.1252 | 0.007 | -6.574
-16.5 | -0.797 | 0.11557 | 0.007 | -6.9
-16 | -0.77 | 0.11391 | 0.007 | -6.757
-15.5 | -0.742 | 0.11298 | 0.007 | -6.57
-15 | -0.717 | 0.10283 | 0.007 | -6.969
-14.5 | -0.691 | 0.095 | 0.007 | -7.27
-14 | -0.662 | 0.0944 | 0.007 | -7.017
-13.5 | -0.636 | 0.08911 | 0.007 | -7.133
-13 | -0.61 | 0.08122 | 0.007 | -7.51
-12.5 | -0.584 | 0.07478 | 0.008 | -7.811
-12 | -0.555 | 0.07516 | 0.007 | -7.387
-11.5 | -0.529 | 0.0675 | 0.008 | -7.844
-11 | -0.504 | 0.06188 | 0.008 | -8.146
-10.5 | -0.474 | 0.06377 | 0.007 | -7.436
-10 | -0.447 | 0.05983 | 0.007 | -7.476
-9.5 | -0.421 | 0.05443 | 0.008 | -7.742
-9 | -0.392 | 0.05539 | 0.007 | -7.085
-8.5 | -0.365 | 0.05178 | 0.007 | -7.055
-8 | -0.338 | 0.0507 | 0.007 | -6.661
-7.5 | -0.311 | 0.04735 | 0.007 | -6.558
-7 | -0.284 | 0.04359 | 0.008 | -6.51
-6.5 | -0.256 | 0.04358 | 0.007 | -5.863
-6 | -0.228 | 0.04277 | 0.007 | -5.326
-5.5 | -0.2 | 0.04133 | 0.007 | -4.845
-5 | -0.276 | 0.03688 | 0.007 | -7.471
-4.5 | -0.256 | 0.03355 | 0.008 | -7.632
-4 | -0.22 | 0.03011 | 0.008 | -7.322
-3.5 | -0.213 | 0.00955 | 0.013 | -22.268
-3 | -0.151 | 0.00937 | 0.013 | -16.106
-2.5 | -0.086 | 0.00915 | 0.012 | -9.384
-2 | -0.019 | 0.00907 | 0.012 | -2.05
-1.5 | 0.05 | 0.00902 | 0.012 | 5.565
-1 | 0.12 | 0.00962 | 0.012 | 12.46
-0.5 | 0.19 | 0.00949 | 0.012 | 20.047
0 | 0.261 | 0.00892 | 0.011 | 29.249
0.5 | 0.33 | 0.0089 | 0.011 | 37.14
1 | 0.4 | 0.00896 | 0.011 | 44.652
1.5 | 0.469 | 0.00897 | 0.011 | 52.282
2 | 0.538 | 0.00912 | 0.011 | 58.997
2.5 | 0.607 | 0.00925 | 0.01 | 65.577
3 | 0.675 | 0.00883 | 0.01 | 76.431
3.5 | 0.743 | 0.00955 | 0.01 | 77.792
4 | 0.81 | 0.0093 | 0.009 | 87.129
4.5 | 0.877 | 0.00775 | 0.009 | 113.125
5 | 0.943 | 0.00766 | 0.009 | 123.046
5.5 | 1.008 | 0.00766 | 0.008 | 131.526
6 | 1.071 | 0.00874 | 0.008 | 122.522
6.5 | 1.133 | 0.00939 | 0.008 | 120.592
7 | 1.191 | 0.00995 | 0.007 | 119.79
7.5 | 1.247 | 0.01092 | 0.007 | 114.247
8 | 1.298 | 0.01181 | 0.006 | 109.92
8.5 | 1.344 | 0.01301 | 0.006 | 103.329
9 | 1.386 | 0.01478 | 0.005 | 93.784
9.5 | 1.424 | 0.01724 | 0.005 | 82.547
10 | 1.457 | 0.02043 | 0.004 | 71.29
10.5 | 1.485 | 0.02458 | 0.004 | 60.423
11 | 1.505 | 0.03001 | 0.004 | 50.158
11.5 | 1.497 | 0.03803 | 0.003 | 39.366
12 | 1.464 | 0.04906 | 0.003 | 29.848
12.5 | 1.39 | 0.05784 | 0.002 | 24.03
13 | 1.066 | 0.06989 | 0.002 | 15.259
13.5 | 0.914 | 0.07549 | 0.001 | 12.104
14 | 0.94 | 0.08202 | 0.001 | 11.456
14.5 | 0.961 | 0.09915 | 0 | 9.69
15 | 0.979 | 0.12066 | 0 | 8.115
15.5 | 0.998 | 0.14366 | 0 | 6.947
16 | 1.017 | 0.17 | -0.001 | 5.984

## 144. Re 18M Mach 0.50 (2)
BIGFOIL.COM POLAR EXPORT
NACA44113
NACA44113 |  |  |  | Cl Max: | 1.9644 | at alpha= | 12.5 | deg
XFOIL ncrit=9 |  |  |  | L/D Max: | 207.497 | at alpha= | 9 | deg
Re: | 18000000 |  |  | Cd Min: | 0.24099 | at alpha= | -20 | deg
Mach: | 0.5 |  |  | Cl=0 at alpha= | -2.2638 | deg
|  |  |  | @ Cl=0.1, Cd= | 0.0061532
|  |  |  | @ Cl=0.4, Cd= | 0.0060456
|  |  |  | @ Cl=0.6, Cd= | 0.0061525
alpha (deg) | Cl | Cd | Cm | Cl/Cd
-20 | -0.6486 | 0.24099 | 0.0482 | -2.6914
-19.5 | -0.6192 | 0.23417 | 0.0425 | -2.6442
-19 | -0.5274 | 0.21468 | 0.0121 | -2.4567
-18.5 | -0.5101 | 0.20667 | 0.0082 | -2.4682
-17.5 | -0.4725 | 0.19191 | 0.0009 | -2.4621
-17 | -0.4487 | 0.18636 | -0.0021 | -2.4077
-16.5 | -0.4282 | 0.17962 | -0.0055 | -2.3839
-16 | -0.4098 | 0.17241 | -0.009 | -2.3769
-15.5 | -0.3984 | 0.16292 | -0.0133 | -2.4454
-15 | -0.3785 | 0.15626 | -0.0166 | -2.4222
-14.5 | -0.3632 | 0.14861 | -0.0203 | -2.444
-14 | -0.3494 | 0.14049 | -0.0242 | -2.487
-13.5 | -0.3329 | 0.13345 | -0.0276 | -2.4946
-12.5 | -0.3039 | 0.11897 | -0.0346 | -2.5544
-12 | -0.2871 | 0.11252 | -0.0375 | -2.5515
-11.5 | -0.2947 | 0.10182 | -0.043 | -2.8943
-11 | -0.2897 | 0.09401 | -0.0468 | -3.0816
-10.5 | -0.2765 | 0.08787 | -0.0494 | -3.1467
-10 | -0.2835 | 0.07911 | -0.0539 | -3.5836
-9.5 | -0.2851 | 0.07168 | -0.0577 | -3.9774
-9 | -0.3059 | 0.06258 | -0.0651 | -4.8881
-8.5 | -0.3397 | 0.056 | -0.0648 | -6.0661
-8 | -0.3847 | 0.05048 | -0.0569 | -7.6208
-7.5 | -0.4077 | 0.04378 | -0.051 | -9.3125
-7 | -0.4089 | 0.03786 | -0.0448 | -10.8003
-6.5 | -0.4156 | 0.03052 | -0.037 | -13.6173
-6 | -0.428 | 0.0217 | -0.0272 | -19.7235
-5.5 | -0.4341 | 0.01069 | -0.0192 | -40.608
-5 | -0.3688 | 0.00794 | -0.0159 | -46.4484
-4.5 | -0.3009 | 0.00727 | -0.0121 | -41.3893
-4 | -0.2333 | 0.00694 | -0.0086 | -33.6167
-3.5 | -0.1662 | 0.00667 | -0.0056 | -24.9175
-3 | -0.0988 | 0.00648 | -0.003 | -15.2469
-2.5 | -0.0316 | 0.00637 | -0.0008 | -4.9608
-2 | 0.0353 | 0.00623 | 0.0011 | 5.6661
-1.5 | 0.1027 | 0.00615 | 0.0027 | 16.6992
-1 | 0.169 | 0.00611 | 0.0043 | 27.6596
-0.5 | 0.2366 | 0.00606 | 0.0055 | 39.0429
0 | 0.3035 | 0.00604 | 0.0067 | 50.2483
0.5 | 0.3701 | 0.00605 | 0.0078 | 61.1736
1 | 0.4377 | 0.00604 | 0.0087 | 72.4669
1.5 | 0.5046 | 0.00609 | 0.0097 | 82.8571
2 | 0.5717 | 0.00614 | 0.0106 | 93.1107
2.5 | 0.6398 | 0.00617 | 0.0115 | 103.6953
3 | 0.7069 | 0.00626 | 0.0125 | 112.9233
3.5 | 0.7745 | 0.00635 | 0.0135 | 121.9685
4 | 0.8429 | 0.00642 | 0.0146 | 131.2928
4.5 | 0.9096 | 0.00657 | 0.016 | 138.4475
5 | 0.9489 | 0.00571 | 0.0226 | 166.1821
5.5 | 0.9999 | 0.00546 | 0.0274 | 183.1319
6 | 1.0574 | 0.00557 | 0.0311 | 189.8384
6.5 | 1.1202 | 0.00568 | 0.0341 | 197.2183
7 | 1.185 | 0.00586 | 0.0368 | 202.2184
7.5 | 1.2542 | 0.00617 | 0.0388 | 203.2739
8 | 1.3382 | 0.00646 | 0.0384 | 207.1517
8.5 | 1.4253 | 0.00693 | 0.0376 | 205.671
9 | 1.5085 | 0.00727 | 0.0381 | 207.4966
9.5 | 1.5957 | 0.00784 | 0.0381 | 203.5332
10 | 1.6814 | 0.0083 | 0.039 | 202.5783
10.5 | 1.7551 | 0.00902 | 0.0419 | 194.5787
11 | 1.8123 | 0.00992 | 0.0475 | 182.6915
11.5 | 1.8808 | 0.011 | 0.051 | 170.9818
12 | 1.9398 | 0.01253 | 0.0549 | 154.8125
12.5 | 1.9644 | 0.01592 | 0.0587 | 123.392
13 | 1.9414 | 0.02275 | 0.06 | 85.3363
13.5 | 1.8791 | 0.03254 | 0.0596 | 57.7474
14 | 1.7745 | 0.04561 | 0.0569 | 38.9059
14.5 | 1.654 | 0.06003 | 0.0525 | 27.5529
15 | 1.5718 | 0.07236 | 0.0482 | 21.7219
15.5 | 1.4861 | 0.08593 | 0.0424 | 17.2943
16 | 1.4266 | 0.09818 | 0.0368 | 14.5305
16.5 | 1.3743 | 0.11046 | 0.0306 | 12.4416
17 | 1.3381 | 0.12165 | 0.0249 | 10.9996
17.5 | 1.3146 | 0.13186 | 0.0196 | 9.9697

## 145. Re 20M Mach 0.00 (1)
BIGFOIL.COM POLAR EXPORT
NACA44113
NACA44113 |  |  |  | Cl Max: | 1.674 | at alpha= | 16.5 | deg
JavaFoil+Calcfoil stall+Eppler ext transition |  |  |  | L/D Max: | 150.405 | at alpha= | 8.5 | deg
Re: | 20000000 |  |  | Cd Min: | 0.00814 | at alpha= | 5.5 | deg
Mach: | 0 |  |  | Cl=0 at alpha= | -1.8667 | deg
|  |  |  | @ Cl=0.1, Cd= | 0.0084857
|  |  |  | @ Cl=0.4, Cd= | 0.0089127
|  |  |  | @ Cl=0.6, Cd= | 0.00902
alpha (deg) | Cl | Cd | Cm | Cl/Cd
-18.5 | -0.608 | 0.14116 | 0.005 | -4.307
-18 | -0.62 | 0.13486 | 0.005 | -4.597
-17.5 | -0.632 | 0.12826 | 0.005 | -4.924
-17 | -0.642 | 0.12153 | 0.006 | -5.285
-16.5 | -0.652 | 0.11544 | 0.006 | -5.649
-16 | -0.661 | 0.10961 | 0.006 | -6.03
-15.5 | -0.668 | 0.10426 | 0.006 | -6.411
-15 | -0.675 | 0.09827 | 0.006 | -6.866
-14.5 | -0.679 | 0.09305 | 0.006 | -7.301
-14 | -0.682 | 0.08826 | 0.006 | -7.726
-13.5 | -0.683 | 0.0835 | 0.006 | -8.177
-13 | -0.681 | 0.07885 | 0.006 | -8.643
-12.5 | -0.678 | 0.07438 | 0.007 | -9.113
-12 | -0.672 | 0.0702 | 0.007 | -9.57
-11.5 | -0.663 | 0.06637 | 0.007 | -9.99
-11 | -0.652 | 0.06236 | 0.007 | -10.45
-10.5 | -0.637 | 0.05856 | 0.007 | -10.887
-10 | -0.62 | 0.05498 | 0.007 | -11.285
-9.5 | -0.601 | 0.05134 | 0.007 | -11.703
-9 | -0.578 | 0.04806 | 0.007 | -12.028
-8.5 | -0.554 | 0.04418 | 0.007 | -12.53
-8 | -0.527 | 0.04022 | 0.008 | -13.091
-7.5 | -0.597 | 0.00981 | 0.012 | -60.917
-7 | -0.555 | 0.00956 | 0.012 | -58.008
-6.5 | -0.509 | 0.00936 | 0.012 | -54.45
-6 | -0.462 | 0.00916 | 0.012 | -50.388
-5.5 | -0.412 | 0.00895 | 0.011 | -45.975
-5 | -0.359 | 0.00881 | 0.011 | -40.799
-4.5 | -0.305 | 0.00945 | 0.011 | -32.331
-4 | -0.25 | 0.0092 | 0.011 | -27.162
-3.5 | -0.193 | 0.00904 | 0.011 | -21.358
-3 | -0.135 | 0.0089 | 0.011 | -15.159
-2.5 | -0.076 | 0.00877 | 0.011 | -8.663
-2 | -0.016 | 0.0087 | 0.011 | -1.877
-1.5 | 0.044 | 0.00855 | 0.01 | 5.133
-1 | 0.105 | 0.00848 | 0.01 | 12.322
-0.5 | 0.165 | 0.00844 | 0.01 | 19.61
0 | 0.227 | 0.00838 | 0.01 | 27.054
0.5 | 0.287 | 0.00837 | 0.01 | 34.326
1 | 0.348 | 0.00893 | 0.01 | 38.922
1.5 | 0.408 | 0.00891 | 0.009 | 45.782
2 | 0.468 | 0.00889 | 0.009 | 52.695
2.5 | 0.528 | 0.00896 | 0.009 | 58.978
3 | 0.588 | 0.00901 | 0.009 | 65.297
3.5 | 0.648 | 0.00906 | 0.008 | 71.552
4 | 0.708 | 0.00913 | 0.008 | 77.533
4.5 | 0.767 | 0.00849 | 0.008 | 90.401
5 | 0.826 | 0.00861 | 0.008 | 95.935
5.5 | 0.885 | 0.00814 | 0.007 | 108.72
6 | 0.944 | 0.00832 | 0.007 | 113.42
6.5 | 1.002 | 0.00897 | 0.007 | 111.724
7 | 1.06 | 0.00864 | 0.006 | 122.642
7.5 | 1.117 | 0.00845 | 0.006 | 132.235
8 | 1.173 | 0.0083 | 0.006 | 141.392
8.5 | 1.229 | 0.00817 | 0.005 | 150.405
9 | 1.284 | 0.00886 | 0.005 | 144.945
9.5 | 1.337 | 0.00925 | 0.005 | 144.531
10 | 1.388 | 0.00974 | 0.004 | 142.52
10.5 | 1.437 | 0.01036 | 0.004 | 138.666
11 | 1.481 | 0.01128 | 0.003 | 131.271
11.5 | 1.516 | 0.01263 | 0.003 | 120.028
12 | 1.545 | 0.0147 | 0.003 | 105.103
12.5 | 1.567 | 0.01771 | 0.002 | 88.508
13 | 1.589 | 0.02077 | 0.002 | 76.521
13.5 | 1.611 | 0.02372 | 0.001 | 67.908
14 | 1.629 | 0.02675 | 0.001 | 60.914
14.5 | 1.645 | 0.02993 | 0 | 54.959
15 | 1.658 | 0.03323 | 0 | 49.894
15.5 | 1.667 | 0.03675 | 0 | 45.366
16 | 1.673 | 0.04042 | -0.001 | 41.391
16.5 | 1.674 | 0.04434 | -0.001 | 37.74
17 | 1.669 | 0.04844 | -0.002 | 34.469
17.5 | 1.662 | 0.05269 | -0.002 | 31.539
18 | 1.65 | 0.05718 | -0.003 | 28.86
18.5 | 1.635 | 0.06192 | -0.003 | 26.404
19 | 1.616 | 0.06681 | -0.003 | 24.194
19.5 | 1.595 | 0.0718 | -0.004 | 22.213
20 | 1.571 | 0.07705 | -0.004 | 20.384

## 146. Re 20M Mach 0.00 (2)
BIGFOIL.COM POLAR EXPORT
NACA44113
NACA44113 |  |  |  | Cl Max: | 1.8199 | at alpha= | 17 | deg
XFOIL ncrit=9 |  |  |  | L/D Max: | 205.989 | at alpha= | 8.5 | deg
Re: | 20000000 |  |  | Cd Min: | 0.07482 | at alpha= | 20 | deg
Mach: | 0 |  |  | Cl=0 at alpha= | -2.1588 | deg
|  |  |  | @ Cl=0.1, Cd= | 0.0057916
|  |  |  | @ Cl=0.4, Cd= | 0.0057284
|  |  |  | @ Cl=0.6, Cd= | 0.0058183
alpha (deg) | Cl | Cd | Cm | Cl/Cd
-20 | -1.8185 | 0.02146 | -0.0378 | -84.739
-19.5 | -1.7863 | 0.02018 | -0.0343 | -88.5183
-19 | -1.7533 | 0.01877 | -0.0308 | -93.4097
-18.5 | -1.7154 | 0.01772 | -0.0279 | -96.8059
-18 | -1.6783 | 0.01641 | -0.0248 | -102.273
-17.5 | -1.6376 | 0.01539 | -0.0222 | -106.4068
-17 | -1.5949 | 0.01452 | -0.0197 | -109.8416
-15.5 | -1.3866 | 0.0124 | -0.0286 | -111.8226
-15 | -1.3415 | 0.01196 | -0.0263 | -112.1656
-14 | -1.2481 | 0.01115 | -0.022 | -111.9372
-13.5 | -1.1997 | 0.01077 | -0.0202 | -111.3928
-13 | -1.1506 | 0.01041 | -0.0184 | -110.5283
-12.5 | -1.101 | 0.01006 | -0.0167 | -109.4433
-12 | -1.0515 | 0.00961 | -0.0151 | -109.4173
-11.5 | -1.0011 | 0.00926 | -0.0135 | -108.1102
-11 | -0.951 | 0.00886 | -0.0119 | -107.3363
-10.5 | -0.8996 | 0.00857 | -0.0106 | -104.9708
-10 | -0.848 | 0.00832 | -0.0092 | -101.9231
-9.5 | -0.7958 | 0.0081 | -0.0079 | -98.2469
-9 | -0.7431 | 0.00789 | -0.0068 | -94.1825
-8.5 | -0.6901 | 0.00769 | -0.0057 | -89.7399
-8 | -0.6372 | 0.00747 | -0.0045 | -85.3012
-7.5 | -0.5843 | 0.00723 | -0.0033 | -80.816
-7 | -0.531 | 0.00703 | -0.0023 | -75.5334
-6.5 | -0.477 | 0.00686 | -0.0014 | -69.5335
-6 | -0.4226 | 0.00671 | -0.0005 | -62.9806
-5.5 | -0.3681 | 0.00659 | 0.0003 | -55.8574
-5 | -0.3137 | 0.00642 | 0.0011 | -48.8629
-4.5 | -0.2593 | 0.00629 | 0.0019 | -41.2242
-4 | -0.204 | 0.00619 | 0.0025 | -32.9564
-3.5 | -0.1487 | 0.0061 | 0.0031 | -24.377
-3 | -0.0936 | 0.00601 | 0.0038 | -15.574
-2.5 | -0.0378 | 0.00592 | 0.0042 | -6.3851
-2 | 0.0176 | 0.00587 | 0.0047 | 2.9983
-1.5 | 0.0734 | 0.00582 | 0.0052 | 12.6117
-1 | 0.1295 | 0.00576 | 0.0055 | 22.4826
-0.5 | 0.1853 | 0.00575 | 0.0059 | 32.2261
0 | 0.2411 | 0.00573 | 0.0062 | 42.0768
0.5 | 0.2975 | 0.00571 | 0.0064 | 52.1016
1 | 0.3533 | 0.00572 | 0.0067 | 61.7657
1.5 | 0.4092 | 0.00573 | 0.007 | 71.4136
2 | 0.4655 | 0.00573 | 0.0071 | 81.2391
2.5 | 0.5211 | 0.00577 | 0.0073 | 90.312
3 | 0.5769 | 0.00581 | 0.0075 | 99.2943
3.5 | 0.6328 | 0.00583 | 0.0076 | 108.542
4 | 0.6879 | 0.0059 | 0.0078 | 116.5932
4.5 | 0.743 | 0.00594 | 0.0081 | 125.0842
5 | 0.7797 | 0.0051 | 0.0119 | 152.8824
5.5 | 0.8237 | 0.00488 | 0.0144 | 168.791
6 | 0.8728 | 0.00483 | 0.0158 | 180.7039
6.5 | 0.9233 | 0.00486 | 0.0169 | 189.9794
7 | 0.9742 | 0.00501 | 0.0178 | 194.4511
7.5 | 1.0278 | 0.00511 | 0.0182 | 201.135
8 | 1.0806 | 0.00533 | 0.0186 | 202.7392
8.5 | 1.135 | 0.00551 | 0.0185 | 205.9891
9 | 1.1901 | 0.00579 | 0.0182 | 205.544
9.5 | 1.2447 | 0.00608 | 0.018 | 204.7204
10 | 1.3067 | 0.00661 | 0.0158 | 197.6853
11 | 1.4253 | 0.00775 | 0.0123 | 183.9097
11.5 | 1.4765 | 0.00833 | 0.0122 | 177.2509
12 | 1.5161 | 0.00917 | 0.0144 | 165.3326
12.5 | 1.5678 | 0.00992 | 0.0139 | 158.0444
13 | 1.6143 | 0.01101 | 0.0139 | 146.6213
13.5 | 1.6613 | 0.01193 | 0.0139 | 139.254
14 | 1.7072 | 0.01291 | 0.0139 | 132.2386
14.5 | 1.7436 | 0.01395 | 0.0155 | 124.9892
15 | 1.7788 | 0.01503 | 0.0168 | 118.35
15.5 | 1.7938 | 0.01634 | 0.0214 | 109.7797
16 | 1.8064 | 0.01797 | 0.0254 | 100.5231
16.5 | 1.8133 | 0.02038 | 0.0287 | 88.9745
17 | 1.8199 | 0.02365 | 0.0302 | 76.9514
17.5 | 1.8195 | 0.02818 | 0.0305 | 64.5671
18 | 1.8125 | 0.03384 | 0.0298 | 53.5609
18.5 | 1.7885 | 0.04163 | 0.0283 | 42.9618
19 | 1.7498 | 0.05142 | 0.026 | 34.0296
19.5 | 1.7006 | 0.06298 | 0.0227 | 27.0022
20 | 1.6521 | 0.07482 | 0.0189 | 22.081

## 147. Re 20M Mach 0.10 (1)
BIGFOIL.COM POLAR EXPORT
NACA44113
NACA44113 |  |  |  | Cl Max: | 1.665 | at alpha= | 16 | deg
JavaFoil+Calcfoil stall+Eppler ext transition |  |  |  | L/D Max: | 149.54 | at alpha= | 8.5 | deg
Re: | 20000000 |  |  | Cd Min: | 0.00809 | at alpha= | 5 | deg
Mach: | 0.1 |  |  | Cl=0 at alpha= | -1.8667 | deg
|  |  |  | @ Cl=0.1, Cd= | 0.0085157
|  |  |  | @ Cl=0.4, Cd= | 0.0089515
|  |  |  | @ Cl=0.6, Cd= | 0.0091075
alpha (deg) | Cl | Cd | Cm | Cl/Cd
-18 | -0.572 | 0.1372 | 0.005 | -4.171
-17.5 | -0.586 | 0.13099 | 0.005 | -4.477
-17 | -0.6 | 0.12423 | 0.006 | -4.829
-16.5 | -0.613 | 0.11798 | 0.006 | -5.193
-16 | -0.624 | 0.11155 | 0.006 | -5.597
-15.5 | -0.635 | 0.10571 | 0.006 | -6.006
-15 | -0.644 | 0.10006 | 0.006 | -6.436
-14.5 | -0.652 | 0.09448 | 0.006 | -6.897
-14 | -0.657 | 0.08928 | 0.006 | -7.362
-13.5 | -0.661 | 0.08463 | 0.006 | -7.809
-13 | -0.662 | 0.07981 | 0.006 | -8.297
-12.5 | -0.661 | 0.07523 | 0.007 | -8.789
-12 | -0.658 | 0.07097 | 0.007 | -9.266
-11.5 | -0.651 | 0.06687 | 0.007 | -9.738
-11 | -0.642 | 0.063 | 0.007 | -10.188
-10.5 | -0.63 | 0.05919 | 0.007 | -10.636
-10 | -0.614 | 0.05555 | 0.007 | -11.056
-9.5 | -0.596 | 0.05206 | 0.007 | -11.444
-9 | -0.575 | 0.04848 | 0.007 | -11.854
-8.5 | -0.551 | 0.045 | 0.007 | -12.234
-8 | -0.524 | 0.04142 | 0.008 | -12.643
-7.5 | -0.597 | 0.00907 | 0.012 | -65.84
-7 | -0.555 | 0.00965 | 0.012 | -57.521
-6.5 | -0.51 | 0.0094 | 0.012 | -54.251
-6 | -0.463 | 0.00921 | 0.012 | -50.193
-5.5 | -0.413 | 0.00904 | 0.011 | -45.666
-5 | -0.361 | 0.00881 | 0.011 | -40.937
-4.5 | -0.307 | 0.00945 | 0.011 | -32.435
-4 | -0.251 | 0.0093 | 0.011 | -26.976
-3.5 | -0.194 | 0.00909 | 0.011 | -21.338
-3 | -0.136 | 0.00899 | 0.011 | -15.088
-2.5 | -0.076 | 0.00881 | 0.011 | -8.668
-2 | -0.016 | 0.00867 | 0.011 | -1.894
-1.5 | 0.044 | 0.00858 | 0.011 | 5.141
-1 | 0.105 | 0.00851 | 0.01 | 12.348
-0.5 | 0.166 | 0.00847 | 0.01 | 19.641
0 | 0.228 | 0.00843 | 0.01 | 27.004
0.5 | 0.289 | 0.00844 | 0.01 | 34.2
1 | 0.349 | 0.00901 | 0.01 | 38.781
1.5 | 0.41 | 0.00894 | 0.009 | 45.884
2 | 0.471 | 0.00891 | 0.009 | 52.845
2.5 | 0.531 | 0.00904 | 0.009 | 58.773
3 | 0.591 | 0.0091 | 0.009 | 64.963
3.5 | 0.651 | 0.00915 | 0.008 | 71.183
4 | 0.711 | 0.00922 | 0.008 | 77.152
4.5 | 0.771 | 0.00849 | 0.008 | 90.804
5 | 0.83 | 0.00809 | 0.008 | 102.675
5.5 | 0.889 | 0.0082 | 0.007 | 108.529
6 | 0.948 | 0.00838 | 0.007 | 113.211
6.5 | 1.007 | 0.00855 | 0.007 | 117.756
7 | 1.065 | 0.00875 | 0.006 | 121.597
7.5 | 1.122 | 0.00852 | 0.006 | 131.685
8 | 1.179 | 0.00837 | 0.006 | 140.78
8.5 | 1.234 | 0.00825 | 0.005 | 149.54
9 | 1.289 | 0.00894 | 0.005 | 144.191
9.5 | 1.342 | 0.00936 | 0.005 | 143.395
10 | 1.393 | 0.00987 | 0.004 | 141.133
10.5 | 1.441 | 0.01053 | 0.004 | 136.887
11 | 1.485 | 0.01152 | 0.003 | 128.904
11.5 | 1.519 | 0.01297 | 0.003 | 117.165
12 | 1.547 | 0.0152 | 0.003 | 101.729
12.5 | 1.568 | 0.01845 | 0.002 | 84.987
13 | 1.589 | 0.02157 | 0.002 | 73.691
13.5 | 1.611 | 0.02462 | 0.001 | 65.404
14 | 1.628 | 0.02773 | 0.001 | 58.708
14.5 | 1.642 | 0.03103 | 0 | 52.921
15 | 1.654 | 0.03444 | 0 | 48.012
15.5 | 1.661 | 0.03809 | 0 | 43.611
16 | 1.665 | 0.04192 | -0.001 | 39.727
16.5 | 1.663 | 0.04593 | -0.001 | 36.203
17 | 1.656 | 0.05015 | -0.002 | 33.023
17.5 | 1.645 | 0.05449 | -0.002 | 30.197
18 | 1.63 | 0.05923 | -0.003 | 27.522
18.5 | 1.612 | 0.06403 | -0.003 | 25.167
19 | 1.589 | 0.06919 | -0.003 | 22.962
19.5 | 1.563 | 0.0744 | -0.004 | 21.009
20 | 1.534 | 0.07982 | -0.004 | 19.22

## 148. Re 20M Mach 0.10 (2)
BIGFOIL.COM POLAR EXPORT
NACA44113
NACA44113 |  |  |  | Cl Max: | 1.814 | at alpha= | 17 | deg
XFOIL ncrit=9 |  |  |  | L/D Max: | 206.354 | at alpha= | 8.5 | deg
Re: | 20000000 |  |  | Cd Min: | 0.08353 | at alpha= | 20 | deg
Mach: | 0.1 |  |  | Cl=0 at alpha= | -2.1619 | deg
|  |  |  | @ Cl=0.1, Cd= | 0.0058026
|  |  |  | @ Cl=0.4, Cd= | 0.0057378
|  |  |  | @ Cl=0.6, Cd= | 0.0058268
alpha (deg) | Cl | Cd | Cm | Cl/Cd
-20 | -1.8115 | 0.02539 | -0.0482 | -71.347
-19.5 | -1.7889 | 0.02367 | -0.0431 | -75.5767
-19 | -1.7584 | 0.02194 | -0.0391 | -80.1459
-18.5 | -1.7245 | 0.02037 | -0.0354 | -84.6588
-18 | -1.6909 | 0.01856 | -0.0316 | -91.1045
-17.5 | -1.6519 | 0.01721 | -0.0283 | -95.9849
-17 | -1.6107 | 0.016 | -0.0253 | -100.6688
-16.5 | -1.5653 | 0.01508 | -0.0227 | -103.7997
-16 | -1.5112 | 0.01394 | -0.0221 | -108.4075
-15.5 | -1.4032 | 0.01302 | -0.0325 | -107.7727
-15 | -1.3575 | 0.01248 | -0.0298 | -108.774
-14 | -1.2626 | 0.01154 | -0.0249 | -109.4107
-13.5 | -1.2132 | 0.0111 | -0.0228 | -109.2973
-13 | -1.1633 | 0.0107 | -0.0209 | -108.7196
-12.5 | -1.1127 | 0.01031 | -0.019 | -107.9243
-12 | -1.0618 | 0.0099 | -0.0172 | -107.2525
-11.5 | -1.0106 | 0.00951 | -0.0155 | -106.2671
-11 | -0.9597 | 0.00907 | -0.0137 | -105.8104
-10.5 | -0.9075 | 0.00874 | -0.0121 | -103.833
-10 | -0.8554 | 0.00844 | -0.0106 | -101.3507
-9.5 | -0.8026 | 0.00819 | -0.0092 | -97.9976
-9 | -0.7492 | 0.00796 | -0.0079 | -94.1206
-8.5 | -0.6956 | 0.00776 | -0.0066 | -89.6392
-8 | -0.6418 | 0.00755 | -0.0054 | -85.0066
-7.5 | -0.5883 | 0.0073 | -0.0042 | -80.589
-7 | -0.5346 | 0.00708 | -0.003 | -75.5085
-6.5 | -0.4802 | 0.00689 | -0.002 | -69.6952
-6 | -0.4254 | 0.00674 | -0.001 | -63.1157
-5.5 | -0.3704 | 0.00661 | -0.0002 | -56.0363
-5 | -0.3154 | 0.00645 | 0.0007 | -48.8992
-4.5 | -0.2608 | 0.00631 | 0.0016 | -41.3312
-4 | -0.205 | 0.0062 | 0.0023 | -33.0645
-3.5 | -0.1493 | 0.00611 | 0.0029 | -24.4354
-3 | -0.0939 | 0.00602 | 0.0036 | -15.598
-2.5 | -0.0378 | 0.00593 | 0.0041 | -6.3744
-2 | 0.0181 | 0.00588 | 0.0047 | 3.0782
-1.5 | 0.0742 | 0.00583 | 0.0051 | 12.7273
-1 | 0.1307 | 0.00577 | 0.0055 | 22.6516
-0.5 | 0.1867 | 0.00576 | 0.0059 | 32.4132
0 | 0.243 | 0.00573 | 0.0062 | 42.4084
0.5 | 0.2997 | 0.00571 | 0.0065 | 52.4869
1 | 0.3558 | 0.00573 | 0.0068 | 62.0942
1.5 | 0.4122 | 0.00574 | 0.007 | 71.8118
2 | 0.4688 | 0.00573 | 0.0072 | 81.815
2.5 | 0.5247 | 0.00578 | 0.0074 | 90.7785
3 | 0.5809 | 0.00582 | 0.0076 | 99.811
3.5 | 0.6372 | 0.00584 | 0.0078 | 109.1096
4 | 0.6926 | 0.00592 | 0.008 | 116.9932
4.5 | 0.7482 | 0.00595 | 0.0082 | 125.7479
5 | 0.785 | 0.00511 | 0.0122 | 153.6204
5.5 | 0.8292 | 0.0049 | 0.0147 | 169.2245
6 | 0.8787 | 0.00484 | 0.0162 | 181.5496
6.5 | 0.9295 | 0.00488 | 0.0173 | 190.4713
7 | 0.9808 | 0.00503 | 0.0183 | 194.9901
7.5 | 1.0349 | 0.00514 | 0.0187 | 201.3424
8 | 1.0881 | 0.00536 | 0.0191 | 203.0037
8.5 | 1.1432 | 0.00554 | 0.0191 | 206.3538
9 | 1.1989 | 0.00582 | 0.0188 | 205.9966
9.5 | 1.2545 | 0.00612 | 0.0185 | 204.9837
10 | 1.3175 | 0.00666 | 0.0163 | 197.8228
10.5 | 1.3798 | 0.00716 | 0.0142 | 192.7095
11 | 1.437 | 0.00781 | 0.013 | 183.9949
11.5 | 1.4882 | 0.00841 | 0.0132 | 176.956
12 | 1.5285 | 0.00927 | 0.0154 | 164.8867
12.5 | 1.5802 | 0.01007 | 0.015 | 156.9215
13 | 1.6268 | 0.01119 | 0.0152 | 145.3798
13.5 | 1.6738 | 0.01216 | 0.0153 | 137.648
14 | 1.7168 | 0.0132 | 0.016 | 130.0606
14.5 | 1.7527 | 0.01429 | 0.0177 | 122.6522
15 | 1.7849 | 0.01552 | 0.0194 | 115.0064
15.5 | 1.7948 | 0.01705 | 0.0246 | 105.2669
16 | 1.8051 | 0.01906 | 0.0284 | 94.7062
16.5 | 1.8118 | 0.02188 | 0.031 | 82.8062
17 | 1.814 | 0.02591 | 0.0319 | 70.0116
17.5 | 1.8087 | 0.03126 | 0.0316 | 57.8599
18 | 1.7927 | 0.03811 | 0.0304 | 47.0401
18.5 | 1.7579 | 0.04729 | 0.0284 | 37.1728
19 | 1.7031 | 0.05927 | 0.0252 | 28.7346
19.5 | 1.652 | 0.07126 | 0.0215 | 23.1827
20 | 1.6022 | 0.08353 | 0.0172 | 19.1811

## 149. Re 20M Mach 0.25 (1)
BIGFOIL.COM POLAR EXPORT
NACA44113
NACA44113 |  |  |  | Cl Max: | 1.618 | at alpha= | 14.5 | deg
JavaFoil+Calcfoil stall+Eppler ext transition |  |  |  | L/D Max: | 148.943 | at alpha= | 8 | deg
Re: | 20000000 |  |  | Cd Min: | 0.00786 | at alpha= | 4.5 | deg
Mach: | 0.25 |  |  | Cl=0 at alpha= | -1.8629 | deg
|  |  |  | @ Cl=0.1, Cd= | 0.0086602
|  |  |  | @ Cl=0.4, Cd= | 0.0089471
|  |  |  | @ Cl=0.6, Cd= | 0.0092755
alpha (deg) | Cl | Cd | Cm | Cl/Cd
-15.5 | -0.322 | 0.12058 | 0.006 | -2.674
-15 | -0.364 | 0.11336 | 0.006 | -3.212
-14.5 | -0.402 | 0.10604 | 0.006 | -3.791
-14 | -0.436 | 0.10057 | 0.006 | -4.337
-13.5 | -0.467 | 0.09464 | 0.006 | -4.932
-13 | -0.494 | 0.08854 | 0.006 | -5.575
-12.5 | -0.516 | 0.08241 | 0.006 | -6.268
-12 | -0.535 | 0.07736 | 0.006 | -6.914
-11.5 | -0.549 | 0.07222 | 0.006 | -7.599
-11 | -0.558 | 0.06755 | 0.007 | -8.257
-10.5 | -0.562 | 0.06326 | 0.007 | -8.883
-10 | -0.561 | 0.05936 | 0.007 | -9.447
-9.5 | -0.555 | 0.05537 | 0.007 | -10.02
-9 | -0.544 | 0.05179 | 0.007 | -10.501
-8.5 | -0.528 | 0.04832 | 0.007 | -10.928
-8 | -0.508 | 0.04475 | 0.007 | -11.344
-7.5 | -0.482 | 0.04137 | 0.007 | -11.663
-7 | -0.454 | 0.03813 | 0.008 | -11.9
-6.5 | -0.511 | 0.00965 | 0.012 | -52.943
-6 | -0.466 | 0.00948 | 0.012 | -49.107
-5.5 | -0.417 | 0.00928 | 0.012 | -44.964
-5 | -0.366 | 0.00902 | 0.012 | -40.584
-4.5 | -0.312 | 0.00887 | 0.012 | -35.197
-4 | -0.256 | 0.00872 | 0.012 | -29.362
-3.5 | -0.198 | 0.00932 | 0.011 | -21.273
-3 | -0.139 | 0.00914 | 0.011 | -15.185
-2.5 | -0.078 | 0.009 | 0.011 | -8.694
-2 | -0.017 | 0.00886 | 0.011 | -1.9
-1.5 | 0.045 | 0.00873 | 0.011 | 5.185
-1 | 0.108 | 0.00865 | 0.011 | 12.469
-0.5 | 0.171 | 0.00863 | 0.01 | 19.792
0 | 0.234 | 0.00855 | 0.01 | 27.358
0.5 | 0.296 | 0.00856 | 0.01 | 34.627
1 | 0.359 | 0.00859 | 0.01 | 41.777
1.5 | 0.421 | 0.00913 | 0.01 | 46.122
2 | 0.483 | 0.00917 | 0.009 | 52.713
2.5 | 0.545 | 0.00924 | 0.009 | 59.003
3 | 0.607 | 0.00928 | 0.009 | 65.401
3.5 | 0.669 | 0.00941 | 0.009 | 71.085
4 | 0.73 | 0.00944 | 0.008 | 77.303
4.5 | 0.791 | 0.00786 | 0.008 | 100.593
5 | 0.852 | 0.00835 | 0.008 | 102.052
5.5 | 0.912 | 0.00853 | 0.007 | 107.021
6 | 0.972 | 0.00826 | 0.007 | 117.768
6.5 | 1.032 | 0.00891 | 0.007 | 115.852
7 | 1.091 | 0.0087 | 0.007 | 125.451
7.5 | 1.149 | 0.00855 | 0.006 | 134.363
8 | 1.206 | 0.0081 | 0.006 | 148.943
8.5 | 1.262 | 0.00907 | 0.005 | 139.203
9 | 1.317 | 0.00947 | 0.005 | 139.072
9.5 | 1.368 | 0.01002 | 0.005 | 136.579
10 | 1.417 | 0.01072 | 0.004 | 132.239
10.5 | 1.462 | 0.01167 | 0.004 | 125.335
11 | 1.502 | 0.01313 | 0.003 | 114.379
11.5 | 1.531 | 0.01529 | 0.003 | 100.19
12 | 1.553 | 0.01863 | 0.003 | 83.353
12.5 | 1.57 | 0.02272 | 0.002 | 69.124
13 | 1.588 | 0.02655 | 0.002 | 59.807
13.5 | 1.603 | 0.0302 | 0.001 | 53.085
14 | 1.613 | 0.03391 | 0.001 | 47.567
14.5 | 1.618 | 0.03777 | 0 | 42.842
15 | 1.618 | 0.04193 | 0 | 38.59
15.5 | 1.612 | 0.04633 | 0 | 34.794
16 | 1.6 | 0.05089 | -0.001 | 31.442
16.5 | 1.578 | 0.05572 | -0.001 | 28.326
17 | 1.549 | 0.06086 | -0.002 | 25.447
17.5 | 1.512 | 0.06637 | -0.002 | 22.778
18 | 1.468 | 0.07228 | -0.003 | 20.305
18.5 | 1.417 | 0.07825 | -0.003 | 18.109
19 | 1.36 | 0.08471 | -0.003 | 16.052
19.5 | 1.296 | 0.09144 | -0.004 | 14.177

## 150. Re 20M Mach 0.25 (2)
BIGFOIL.COM POLAR EXPORT
NACA44113
NACA44113 |  |  |  | Cl Max: | 1.7894 | at alpha= | 15.5 | deg
XFOIL ncrit=9 |  |  |  | L/D Max: | 208.614 | at alpha= | 8.5 | deg
Re: | 20000000 |  |  | Cd Min: | 0.18133 | at alpha= | -19 | deg
Mach: | 0.25 |  |  | Cl=0 at alpha= | -2.1788 | deg
|  |  |  | @ Cl=0.1, Cd= | 0.0058355
|  |  |  | @ Cl=0.4, Cd= | 0.0057749
|  |  |  | @ Cl=0.6, Cd= | 0.0058588
alpha (deg) | Cl | Cd | Cm | Cl/Cd
-19 | -0.5403 | 0.18133 | -0.001 | -2.9797
-18.5 | -0.5229 | 0.17598 | -0.004 | -2.9714
-17.5 | -0.5331 | 0.15347 | -0.0156 | -3.4736
-17 | -0.5496 | 0.14036 | -0.0229 | -3.9156
-16.5 | -0.5392 | 0.13379 | -0.0263 | -4.0302
-16 | -0.5683 | 0.11928 | -0.035 | -4.7644
-15 | -0.8189 | 0.06512 | -0.0776 | -12.5752
-14.5 | -0.9482 | 0.05343 | -0.0755 | -17.7466
-14 | -1.3262 | 0.01755 | -0.0454 | -75.567
-13.5 | -1.2843 | 0.01518 | -0.0408 | -84.6047
-13 | -1.2339 | 0.01382 | -0.0369 | -89.2836
-12.5 | -1.1807 | 0.01274 | -0.0333 | -92.6766
-12 | -1.1258 | 0.01181 | -0.0301 | -95.326
-11.5 | -1.0694 | 0.01113 | -0.0271 | -96.0827
-11 | -1.0127 | 0.01054 | -0.0243 | -96.0816
-10.5 | -0.9555 | 0.01001 | -0.0217 | -95.4545
-10 | -0.8987 | 0.00941 | -0.0192 | -95.5048
-9.5 | -0.8418 | 0.00897 | -0.0169 | -93.8462
-9 | -0.7845 | 0.00855 | -0.0147 | -91.7544
-8.5 | -0.7273 | 0.0082 | -0.0127 | -88.6951
-8 | -0.6697 | 0.00792 | -0.0108 | -84.5581
-7.5 | -0.612 | 0.00765 | -0.009 | -80
-7 | -0.5548 | 0.0074 | -0.0073 | -74.973
-6.5 | -0.4978 | 0.00712 | -0.0056 | -69.9157
-6 | -0.441 | 0.00691 | -0.004 | -63.8205
-5.5 | -0.3833 | 0.00672 | -0.0027 | -57.0387
-5 | -0.3256 | 0.00658 | -0.0015 | -49.4833
-4.5 | -0.2684 | 0.00642 | -0.0002 | -41.8069
-4 | -0.2108 | 0.00626 | 0.0008 | -33.6741
-3.5 | -0.1531 | 0.00618 | 0.0018 | -24.7735
-3 | -0.0951 | 0.00608 | 0.0026 | -15.6414
-2.5 | -0.0372 | 0.00597 | 0.0034 | -6.2312
-2 | 0.0207 | 0.00593 | 0.0042 | 3.4907
-1.5 | 0.0788 | 0.00585 | 0.0048 | 13.4701
-1 | 0.1374 | 0.00581 | 0.0053 | 23.6489
-0.5 | 0.1951 | 0.00579 | 0.0059 | 33.696
0 | 0.2537 | 0.00576 | 0.0063 | 44.0451
0.5 | 0.3121 | 0.00575 | 0.0067 | 54.2783
1 | 0.37 | 0.00578 | 0.0071 | 64.0138
1.5 | 0.4287 | 0.00577 | 0.0074 | 74.2981
2 | 0.4871 | 0.00578 | 0.0077 | 84.2734
2.5 | 0.5449 | 0.00584 | 0.0081 | 93.3048
3 | 0.6035 | 0.00586 | 0.0083 | 102.9863
3.5 | 0.6614 | 0.00592 | 0.0087 | 111.723
4 | 0.7191 | 0.00599 | 0.009 | 120.0501
4.5 | 0.7771 | 0.00602 | 0.0093 | 129.0864
5 | 0.8145 | 0.00523 | 0.0137 | 155.7361
5.5 | 0.86 | 0.00499 | 0.0165 | 172.3447
6 | 0.9117 | 0.00493 | 0.0182 | 184.929
6.5 | 0.9639 | 0.00501 | 0.0198 | 192.3952
7 | 1.0181 | 0.00515 | 0.0209 | 197.6893
7.5 | 1.0742 | 0.00528 | 0.0217 | 203.447
8 | 1.1299 | 0.00552 | 0.0224 | 204.692
8.5 | 1.1891 | 0.0057 | 0.0224 | 208.614
9 | 1.2477 | 0.00602 | 0.0225 | 207.2591
9.5 | 1.3105 | 0.00636 | 0.0216 | 206.0535
10 | 1.3787 | 0.00689 | 0.0194 | 200.1016
10.5 | 1.4437 | 0.00745 | 0.0179 | 193.7852
11 | 1.5029 | 0.00816 | 0.0174 | 184.1789
11.5 | 1.5524 | 0.00882 | 0.0191 | 176.0091
12 | 1.5978 | 0.00987 | 0.021 | 161.8845
12.5 | 1.6492 | 0.01094 | 0.0215 | 150.7495
13 | 1.692 | 0.01243 | 0.0231 | 136.1223
13.5 | 1.7335 | 0.01353 | 0.025 | 128.1227
14 | 1.7645 | 0.01519 | 0.0275 | 116.1619
14.5 | 1.7841 | 0.01716 | 0.0309 | 103.9685
15 | 1.7891 | 0.0199 | 0.035 | 89.9045
15.5 | 1.7894 | 0.02379 | 0.0373 | 75.2165
16 | 1.7793 | 0.02939 | 0.038 | 60.541
16.5 | 1.7616 | 0.03646 | 0.0372 | 48.316
17 | 1.7216 | 0.04611 | 0.0351 | 37.3368
17.5 | 1.6721 | 0.05696 | 0.0324 | 29.3557
18 | 1.6162 | 0.06902 | 0.0288 | 23.4164
18.5 | 1.5651 | 0.08101 | 0.0246 | 19.3198
19 | 1.5114 | 0.09386 | 0.0197 | 16.1027
19.5 | 1.4826 | 0.10388 | 0.0156 | 14.2722
20 | 1.4591 | 0.1135 | 0.0115 | 12.8555

## 151. Re 20M Mach 0.50 (1)
BIGFOIL.COM POLAR EXPORT
NACA44113
NACA44113 |  |  |  | Cl Max: | 1.505 | at alpha= | 11 | deg
JavaFoil+Calcfoil stall+Eppler ext transition |  |  |  | L/D Max: | 131.551 | at alpha= | 5.5 | deg
Re: | 20000000 |  |  | Cd Min: | 0.00765 | at alpha= | 5 | deg
Mach: | 0.5 |  |  | Cl=0 at alpha= | -1.8623 | deg
|  |  |  | @ Cl=0.1, Cd= | 0.0095029
|  |  |  | @ Cl=0.4, Cd= | 0.0088
|  |  |  | @ Cl=0.6, Cd= | 0.0090878
alpha (deg) | Cl | Cd | Cm | Cl/Cd
-20 | -0.979 | 0.17694 | 0.006 | -5.535
-19.5 | -0.954 | 0.1649 | 0.006 | -5.786
-19 | -0.929 | 0.15022 | 0.007 | -6.183
-18.5 | -0.904 | 0.13679 | 0.007 | -6.607
-18 | -0.875 | 0.14273 | 0.007 | -6.132
-17.5 | -0.848 | 0.14041 | 0.007 | -6.042
-17 | -0.823 | 0.12727 | 0.007 | -6.466
-16.5 | -0.797 | 0.11762 | 0.007 | -6.778
-16 | -0.77 | 0.11594 | 0.007 | -6.638
-15.5 | -0.742 | 0.11521 | 0.007 | -6.442
-15 | -0.716 | 0.10469 | 0.007 | -6.844
-14.5 | -0.69 | 0.09706 | 0.007 | -7.113
-14 | -0.662 | 0.09716 | 0.007 | -6.816
-13.5 | -0.635 | 0.09168 | 0.007 | -6.93
-13 | -0.61 | 0.08353 | 0.007 | -7.297
-12.5 | -0.583 | 0.07723 | 0.008 | -7.554
-12 | -0.555 | 0.07819 | 0.007 | -7.094
-11.5 | -0.529 | 0.07057 | 0.007 | -7.491
-11 | -0.503 | 0.06436 | 0.008 | -7.812
-10.5 | -0.474 | 0.06329 | 0.007 | -7.495
-10 | -0.447 | 0.05933 | 0.008 | -7.542
-9.5 | -0.422 | 0.05401 | 0.008 | -7.807
-9 | -0.393 | 0.05489 | 0.007 | -7.152
-8.5 | -0.366 | 0.05147 | 0.007 | -7.102
-8 | -0.338 | 0.0504 | 0.007 | -6.702
-7.5 | -0.311 | 0.04721 | 0.007 | -6.579
-7 | -0.284 | 0.0433 | 0.008 | -6.557
-6.5 | -0.256 | 0.04333 | 0.007 | -5.898
-6 | -0.228 | 0.04248 | 0.007 | -5.363
-5.5 | -0.2 | 0.04114 | 0.007 | -4.867
-5 | -0.276 | 0.03662 | 0.007 | -7.526
-4.5 | -0.256 | 0.03334 | 0.008 | -7.685
-4 | -0.221 | 0.02981 | 0.008 | -7.403
-3.5 | -0.213 | 0.0094 | 0.013 | -22.622
-3 | -0.151 | 0.00922 | 0.013 | -16.381
-2.5 | -0.086 | 0.00907 | 0.012 | -9.47
-2 | -0.019 | 0.00893 | 0.012 | -2.081
-1.5 | 0.05 | 0.00956 | 0.012 | 5.247
-1 | 0.12 | 0.00948 | 0.012 | 12.651
-0.5 | 0.19 | 0.0094 | 0.012 | 20.231
0 | 0.261 | 0.00883 | 0.011 | 29.534
0.5 | 0.33 | 0.00883 | 0.011 | 37.437
1 | 0.4 | 0.0088 | 0.011 | 45.422
1.5 | 0.469 | 0.00891 | 0.011 | 52.674
2 | 0.538 | 0.00898 | 0.011 | 59.946
2.5 | 0.607 | 0.0091 | 0.01 | 66.655
3 | 0.675 | 0.00876 | 0.01 | 77.099
3.5 | 0.743 | 0.00944 | 0.01 | 78.707
4 | 0.81 | 0.00918 | 0.009 | 88.262
4.5 | 0.877 | 0.00773 | 0.009 | 113.437
5 | 0.943 | 0.00765 | 0.009 | 123.27
5.5 | 1.008 | 0.00766 | 0.008 | 131.551
6 | 1.071 | 0.00871 | 0.008 | 122.987
6.5 | 1.133 | 0.00941 | 0.008 | 120.329
7 | 1.192 | 0.00991 | 0.007 | 120.227
7.5 | 1.247 | 0.01096 | 0.007 | 113.842
8 | 1.299 | 0.01176 | 0.006 | 110.462
8.5 | 1.345 | 0.01301 | 0.006 | 103.336
9 | 1.387 | 0.01476 | 0.005 | 93.971
9.5 | 1.424 | 0.01715 | 0.005 | 83.027
10 | 1.457 | 0.02041 | 0.004 | 71.403
10.5 | 1.486 | 0.0246 | 0.004 | 60.381
11 | 1.505 | 0.03027 | 0.004 | 49.709
11.5 | 1.495 | 0.03883 | 0.003 | 38.516
12 | 1.466 | 0.04851 | 0.003 | 30.218
12.5 | 1.391 | 0.05707 | 0.002 | 24.379
13 | 1.068 | 0.06895 | 0.002 | 15.482
13.5 | 0.914 | 0.0744 | 0.001 | 12.29
14 | 0.94 | 0.08236 | 0.001 | 11.409
14.5 | 0.959 | 0.10233 | 0 | 9.374
15 | 0.978 | 0.12388 | 0 | 7.892
15.5 | 0.997 | 0.14605 | 0 | 6.828
16 | 1.017 | 0.17263 | -0.001 | 5.891

## 152. Re 20M Mach 0.50 (2)
BIGFOIL.COM POLAR EXPORT
NACA44113
NACA44113 |  |  |  | Cl Max: | 1.9557 | at alpha= | 12.5 | deg
XFOIL ncrit=9 |  |  |  | L/D Max: | 211.589 | at alpha= | 9 | deg
Re: | 20000000 |  |  | Cd Min: | 0.23978 | at alpha= | -20 | deg
Mach: | 0.5 |  |  | Cl=0 at alpha= | -2.2563 | deg
|  |  |  | @ Cl=0.1, Cd= | 0.0060617
|  |  |  | @ Cl=0.4, Cd= | 0.0059456
|  |  |  | @ Cl=0.6, Cd= | 0.0060523
alpha (deg) | Cl | Cd | Cm | Cl/Cd
-20 | -0.6433 | 0.23978 | 0.0461 | -2.6829
-19.5 | -0.5429 | 0.22348 | 0.0159 | -2.4293
-19 | -0.5288 | 0.21409 | 0.0119 | -2.47
-17 | -0.4496 | 0.18593 | -0.0024 | -2.4181
-16.5 | -0.4293 | 0.17901 | -0.0059 | -2.3982
-16 | -0.412 | 0.17145 | -0.0096 | -2.403
-15.5 | -0.3996 | 0.16232 | -0.0138 | -2.4618
-15 | -0.379 | 0.15583 | -0.017 | -2.4321
-14.5 | -0.3638 | 0.14811 | -0.0208 | -2.4563
-14 | -0.3521 | 0.13957 | -0.0249 | -2.5227
-13.5 | -0.3377 | 0.13208 | -0.0286 | -2.5568
-13 | -0.3224 | 0.12489 | -0.0321 | -2.5815
-12.5 | -0.3049 | 0.11846 | -0.0351 | -2.5739
-12 | -0.2882 | 0.11196 | -0.0381 | -2.5741
-11.5 | -0.3004 | 0.10055 | -0.0441 | -2.9876
-11 | -0.2967 | 0.09264 | -0.048 | -3.2027
-10.5 | -0.2829 | 0.08661 | -0.0506 | -3.2664
-10 | -0.2966 | 0.07704 | -0.0558 | -3.8499
-9.5 | -0.3013 | 0.06936 | -0.06 | -4.344
-9 | -0.3189 | 0.06117 | -0.0666 | -5.2133
-8.5 | -0.3551 | 0.05499 | -0.0646 | -6.4575
-8 | -0.3966 | 0.0495 | -0.0567 | -8.0121
-7.5 | -0.4203 | 0.04261 | -0.0506 | -9.8639
-7 | -0.4216 | 0.03653 | -0.0441 | -11.5412
-6.5 | -0.4278 | 0.02918 | -0.0361 | -14.6607
-6 | -0.4395 | 0.02039 | -0.0263 | -21.5547
-5.5 | -0.4382 | 0.00982 | -0.0192 | -44.6232
-5 | -0.3713 | 0.00769 | -0.0156 | -48.2835
-4.5 | -0.3032 | 0.00711 | -0.0117 | -42.6442
-4 | -0.2353 | 0.00681 | -0.0083 | -34.5521
-3.5 | -0.1675 | 0.00655 | -0.0054 | -25.5725
-3 | -0.1003 | 0.00637 | -0.0028 | -15.7457
-2.5 | -0.0329 | 0.00626 | -0.0006 | -5.2556
-2 | 0.0346 | 0.00613 | 0.0013 | 5.6444
-1.5 | 0.1016 | 0.00606 | 0.0029 | 16.7657
-1 | 0.1685 | 0.00601 | 0.0044 | 28.0366
-0.5 | 0.2362 | 0.00596 | 0.0056 | 39.6309
0 | 0.3028 | 0.00596 | 0.0068 | 50.8054
0.5 | 0.37 | 0.00595 | 0.0078 | 62.1849
1 | 0.4377 | 0.00594 | 0.0087 | 73.6869
1.5 | 0.5043 | 0.00601 | 0.0097 | 83.9101
2 | 0.5721 | 0.00604 | 0.0106 | 94.7185
2.5 | 0.64 | 0.00607 | 0.0114 | 105.4366
3 | 0.7069 | 0.00618 | 0.0125 | 114.3851
3.5 | 0.7752 | 0.00624 | 0.0134 | 124.2308
4 | 0.8433 | 0.00633 | 0.0145 | 133.2227
4.5 | 0.9103 | 0.00648 | 0.0159 | 140.4784
5 | 0.9541 | 0.00571 | 0.0217 | 167.0928
5.5 | 1.0046 | 0.00545 | 0.0265 | 184.3303
6 | 1.0616 | 0.00551 | 0.0303 | 192.6679
6.5 | 1.1247 | 0.00559 | 0.0333 | 201.1986
7 | 1.187 | 0.0058 | 0.0365 | 204.6552
7.5 | 1.2549 | 0.00604 | 0.0389 | 207.7649
8 | 1.3337 | 0.00633 | 0.0394 | 210.6951
8.5 | 1.4178 | 0.00677 | 0.0391 | 209.4239
9 | 1.5044 | 0.00711 | 0.0391 | 211.5893
9.5 | 1.5933 | 0.00768 | 0.0387 | 207.4609
10 | 1.6803 | 0.00815 | 0.0393 | 206.1718
10.5 | 1.7587 | 0.0088 | 0.0416 | 199.8523
11 | 1.8127 | 0.00971 | 0.0477 | 186.6838
11.5 | 1.8816 | 0.01075 | 0.0513 | 175.0326
12 | 1.9385 | 0.01235 | 0.0554 | 156.9636
12.5 | 1.9557 | 0.01607 | 0.0594 | 121.6988
13 | 1.9374 | 0.02304 | 0.0597 | 84.0885
15 | 1.5742 | 0.07228 | 0.0481 | 21.7792
15.5 | 1.4893 | 0.08571 | 0.0425 | 17.376
16 | 1.4208 | 0.09876 | 0.0363 | 14.3864
16.5 | 1.3743 | 0.11048 | 0.0306 | 12.4394
17 | 1.3405 | 0.1214 | 0.0251 | 11.042
17.5 | 1.3159 | 0.13173 | 0.0197 | 9.9894