## index
index | Re | Mach | Datasource
1 | 50000 | 0 | JavaFoil+Calcfoil stall+Eppler ext transition
2 | 50000 | 0 | XFOIL ncrit=9
3 | 50000 | 0.1 | JavaFoil+Calcfoil stall+Eppler ext transition
4 | 50000 | 0.1 | XFOIL ncrit=9
5 | 50000 | 0.25 | JavaFoil+Calcfoil stall+Eppler ext transition
6 | 50000 | 0.25 | XFOIL ncrit=9
7 | 50000 | 0.5 | JavaFoil+Calcfoil stall+Eppler ext transition
8 | 50000 | 0.5 | XFOIL ncrit=9
9 | 100000 | 0 | JavaFoil+Calcfoil stall+Eppler ext transition
10 | 100000 | 0 | XFOIL ncrit=9
11 | 100000 | 0.1 | JavaFoil+Calcfoil stall+Eppler ext transition
12 | 100000 | 0.1 | XFOIL ncrit=9
13 | 100000 | 0.25 | JavaFoil+Calcfoil stall+Eppler ext transition
14 | 100000 | 0.25 | XFOIL ncrit=9
15 | 100000 | 0.5 | JavaFoil+Calcfoil stall+Eppler ext transition
16 | 100000 | 0.5 | XFOIL ncrit=9
17 | 250000 | 0 | JavaFoil+Calcfoil stall+Eppler ext transition
18 | 250000 | 0 | XFOIL ncrit=9
19 | 250000 | 0.1 | JavaFoil+Calcfoil stall+Eppler ext transition
20 | 250000 | 0.1 | XFOIL ncrit=9
21 | 250000 | 0.25 | JavaFoil+Calcfoil stall+Eppler ext transition
22 | 250000 | 0.25 | XFOIL ncrit=9
23 | 250000 | 0.5 | JavaFoil+Calcfoil stall+Eppler ext transition
24 | 250000 | 0.5 | XFOIL ncrit=9
25 | 500000 | 0 | JavaFoil+Calcfoil stall+Eppler ext transition
26 | 500000 | 0 | XFOIL ncrit=9
27 | 500000 | 0.1 | JavaFoil+Calcfoil stall+Eppler ext transition
28 | 500000 | 0.1 | XFOIL ncrit=9
29 | 500000 | 0.25 | JavaFoil+Calcfoil stall+Eppler ext transition
30 | 500000 | 0.25 | XFOIL ncrit=9
31 | 500000 | 0.5 | JavaFoil+Calcfoil stall+Eppler ext transition
32 | 500000 | 0.5 | XFOIL ncrit=9
33 | 750000 | 0 | JavaFoil+Calcfoil stall+Eppler ext transition
34 | 750000 | 0 | XFOIL ncrit=9
35 | 750000 | 0.1 | JavaFoil+Calcfoil stall+Eppler ext transition
36 | 750000 | 0.1 | XFOIL ncrit=9
37 | 750000 | 0.25 | JavaFoil+Calcfoil stall+Eppler ext transition
38 | 750000 | 0.25 | XFOIL ncrit=9
39 | 750000 | 0.5 | JavaFoil+Calcfoil stall+Eppler ext transition
40 | 750000 | 0.5 | XFOIL ncrit=9
41 | 1000000 | 0 | JavaFoil+Calcfoil stall+Eppler ext transition
42 | 1000000 | 0 | XFOIL ncrit=9
43 | 1000000 | 0.1 | JavaFoil+Calcfoil stall+Eppler ext transition
44 | 1000000 | 0.1 | XFOIL ncrit=9
45 | 1000000 | 0.25 | JavaFoil+Calcfoil stall+Eppler ext transition
46 | 1000000 | 0.25 | XFOIL ncrit=9
47 | 1000000 | 0.5 | JavaFoil+Calcfoil stall+Eppler ext transition
48 | 1000000 | 0.5 | XFOIL ncrit=9
49 | 2000000 | 0 | JavaFoil+Calcfoil stall+Eppler ext transition
50 | 2000000 | 0 | XFOIL ncrit=9
51 | 2000000 | 0.1 | JavaFoil+Calcfoil stall+Eppler ext transition
52 | 2000000 | 0.1 | XFOIL ncrit=9
53 | 2000000 | 0.25 | JavaFoil+Calcfoil stall+Eppler ext transition
54 | 2000000 | 0.25 | XFOIL ncrit=9
55 | 2000000 | 0.5 | JavaFoil+Calcfoil stall+Eppler ext transition
56 | 2000000 | 0.5 | XFOIL ncrit=9
57 | 3000000 | 0 | JavaFoil+Calcfoil stall+Eppler ext transition
58 | 3000000 | 0 | XFOIL ncrit=9
59 | 3000000 | 0.1 | JavaFoil+Calcfoil stall+Eppler ext transition
60 | 3000000 | 0.1 | XFOIL ncrit=9
61 | 3000000 | 0.25 | JavaFoil+Calcfoil stall+Eppler ext transition
62 | 3000000 | 0.25 | XFOIL ncrit=9
63 | 3000000 | 0.5 | JavaFoil+Calcfoil stall+Eppler ext transition
64 | 3000000 | 0.5 | XFOIL ncrit=9
65 | 4000000 | 0 | JavaFoil+Calcfoil stall+Eppler ext transition
66 | 4000000 | 0 | XFOIL ncrit=9
67 | 4000000 | 0.1 | JavaFoil+Calcfoil stall+Eppler ext transition
68 | 4000000 | 0.1 | XFOIL ncrit=9
69 | 4000000 | 0.25 | JavaFoil+Calcfoil stall+Eppler ext transition
70 | 4000000 | 0.25 | XFOIL ncrit=9
71 | 4000000 | 0.5 | JavaFoil+Calcfoil stall+Eppler ext transition
72 | 4000000 | 0.5 | XFOIL ncrit=9
73 | 5000000 | 0 | JavaFoil+Calcfoil stall+Eppler ext transition
74 | 5000000 | 0 | XFOIL ncrit=9
75 | 5000000 | 0.1 | JavaFoil+Calcfoil stall+Eppler ext transition
76 | 5000000 | 0.1 | XFOIL ncrit=9
77 | 5000000 | 0.25 | JavaFoil+Calcfoil stall+Eppler ext transition
78 | 5000000 | 0.25 | XFOIL ncrit=9
79 | 5000000 | 0.5 | JavaFoil+Calcfoil stall+Eppler ext transition
80 | 5000000 | 0.5 | XFOIL ncrit=9
81 | 6000000 | 0 | JavaFoil+Calcfoil stall+Eppler ext transition
82 | 6000000 | 0 | XFOIL ncrit=9
83 | 6000000 | 0.1 | JavaFoil+Calcfoil stall+Eppler ext transition
84 | 6000000 | 0.1 | XFOIL ncrit=9
85 | 6000000 | 0.25 | JavaFoil+Calcfoil stall+Eppler ext transition
86 | 6000000 | 0.25 | XFOIL ncrit=9
87 | 6000000 | 0.5 | JavaFoil+Calcfoil stall+Eppler ext transition
88 | 6000000 | 0.5 | XFOIL ncrit=9
89 | 7000000 | 0 | JavaFoil+Calcfoil stall+Eppler ext transition
90 | 7000000 | 0 | XFOIL ncrit=9
91 | 7000000 | 0.1 | JavaFoil+Calcfoil stall+Eppler ext transition
92 | 7000000 | 0.1 | XFOIL ncrit=9
93 | 7000000 | 0.25 | JavaFoil+Calcfoil stall+Eppler ext transition
94 | 7000000 | 0.25 | XFOIL ncrit=9
95 | 7000000 | 0.5 | JavaFoil+Calcfoil stall+Eppler ext transition
96 | 7000000 | 0.5 | XFOIL ncrit=9
97 | 8000000 | 0 | JavaFoil+Calcfoil stall+Eppler ext transition
98 | 8000000 | 0 | XFOIL ncrit=9
99 | 8000000 | 0.1 | JavaFoil+Calcfoil stall+Eppler ext transition
100 | 8000000 | 0.1 | XFOIL ncrit=9
101 | 8000000 | 0.25 | JavaFoil+Calcfoil stall+Eppler ext transition
102 | 8000000 | 0.25 | XFOIL ncrit=9
103 | 8000000 | 0.5 | JavaFoil+Calcfoil stall+Eppler ext transition
104 | 8000000 | 0.5 | XFOIL ncrit=9
105 | 10000000 | 0 | JavaFoil+Calcfoil stall+Eppler ext transition
106 | 10000000 | 0 | XFOIL ncrit=9
107 | 10000000 | 0.1 | JavaFoil+Calcfoil stall+Eppler ext transition
108 | 10000000 | 0.1 | XFOIL ncrit=9
109 | 10000000 | 0.25 | JavaFoil+Calcfoil stall+Eppler ext transition
110 | 10000000 | 0.25 | XFOIL ncrit=9
111 | 10000000 | 0.5 | JavaFoil+Calcfoil stall+Eppler ext transition
112 | 10000000 | 0.5 | XFOIL ncrit=9
113 | 12000000 | 0 | JavaFoil+Calcfoil stall+Eppler ext transition
114 | 12000000 | 0 | XFOIL ncrit=9
115 | 12000000 | 0.1 | JavaFoil+Calcfoil stall+Eppler ext transition
116 | 12000000 | 0.1 | XFOIL ncrit=9
117 | 12000000 | 0.25 | JavaFoil+Calcfoil stall+Eppler ext transition
118 | 12000000 | 0.25 | XFOIL ncrit=9
119 | 12000000 | 0.5 | JavaFoil+Calcfoil stall+Eppler ext transition
120 | 12000000 | 0.5 | XFOIL ncrit=9
121 | 14000000 | 0 | JavaFoil+Calcfoil stall+Eppler ext transition
122 | 14000000 | 0 | XFOIL ncrit=9
123 | 14000000 | 0.1 | JavaFoil+Calcfoil stall+Eppler ext transition
124 | 14000000 | 0.1 | XFOIL ncrit=9
125 | 14000000 | 0.25 | JavaFoil+Calcfoil stall+Eppler ext transition
126 | 14000000 | 0.25 | XFOIL ncrit=9
127 | 14000000 | 0.5 | JavaFoil+Calcfoil stall+Eppler ext transition
128 | 14000000 | 0.5 | XFOIL ncrit=9
129 | 16000000 | 0 | JavaFoil+Calcfoil stall+Eppler ext transition
130 | 16000000 | 0 | XFOIL ncrit=9
131 | 16000000 | 0.1 | JavaFoil+Calcfoil stall+Eppler ext transition
132 | 16000000 | 0.1 | XFOIL ncrit=9
133 | 16000000 | 0.25 | JavaFoil+Calcfoil stall+Eppler ext transition
134 | 16000000 | 0.25 | XFOIL ncrit=9
135 | 16000000 | 0.5 | JavaFoil+Calcfoil stall+Eppler ext transition
136 | 16000000 | 0.5 | XFOIL ncrit=9
137 | 18000000 | 0 | JavaFoil+Calcfoil stall+Eppler ext transition
138 | 18000000 | 0 | XFOIL ncrit=9
139 | 18000000 | 0.1 | JavaFoil+Calcfoil stall+Eppler ext transition
140 | 18000000 | 0.1 | XFOIL ncrit=9
141 | 18000000 | 0.25 | JavaFoil+Calcfoil stall+Eppler ext transition
142 | 18000000 | 0.25 | XFOIL ncrit=9
143 | 18000000 | 0.5 | JavaFoil+Calcfoil stall+Eppler ext transition
144 | 18000000 | 0.5 | XFOIL ncrit=9
145 | 20000000 | 0 | JavaFoil+Calcfoil stall+Eppler ext transition
146 | 20000000 | 0 | XFOIL ncrit=9
147 | 20000000 | 0.1 | JavaFoil+Calcfoil stall+Eppler ext transition
148 | 20000000 | 0.1 | XFOIL ncrit=9
149 | 20000000 | 0.25 | JavaFoil+Calcfoil stall+Eppler ext transition
150 | 20000000 | 0.25 | XFOIL ncrit=9
151 | 20000000 | 0.5 | JavaFoil+Calcfoil stall+Eppler ext transition
152 | 20000000 | 0.5 | XFOIL ncrit=9

## 1. Re 50k Mach 0.00 (1)
BIGFOIL.COM POLAR EXPORT
NACA34017
NACA34017 |  |  |  | Cl Max: | 1.725 | at alpha= | 18.5 | deg
JavaFoil+Calcfoil stall+Eppler ext transition |  |  |  | L/D Max: | 27.499 | at alpha= | 3.5 | deg
Re: | 50000 |  |  | Cd Min: | 0.02003 | at alpha= | -1 | deg
Mach: | 0 |  |  | Cl=0 at alpha= | -2.4113 | deg
|  |  |  | @ Cl=0.1, Cd= | 0.020895
|  |  |  | @ Cl=0.4, Cd= | 0.021022
|  |  |  | @ Cl=0.6, Cd= | 0.023127
alpha (deg) | Cl | Cd | Cm | Cl/Cd
-20 | -1.035 | 0.26562 | -0.004 | -3.897
-19.5 | -1.039 | 0.25271 | -0.004 | -4.112
-19 | -1.041 | 0.23956 | -0.005 | -4.347
-18.5 | -1.042 | 0.2267 | -0.005 | -4.595
-18 | -1.039 | 0.21567 | -0.005 | -4.818
-17.5 | -1.034 | 0.20335 | -0.005 | -5.086
-17 | -1.027 | 0.19315 | -0.005 | -5.319
-16.5 | -1.018 | 0.1823 | -0.005 | -5.586
-16 | -1.007 | 0.17255 | -0.005 | -5.836
-15.5 | -0.994 | 0.16144 | -0.005 | -6.155
-15 | -0.978 | 0.15271 | -0.006 | -6.404
-14.5 | -0.96 | 0.14429 | -0.006 | -6.653
-14 | -0.94 | 0.13551 | -0.006 | -6.935
-13.5 | -0.917 | 0.12746 | -0.006 | -7.197
-13 | -0.893 | 0.12007 | -0.006 | -7.434
-12.5 | -0.866 | 0.11246 | -0.006 | -7.696
-12 | -0.836 | 0.10594 | -0.007 | -7.895
-11.5 | -0.805 | 0.09947 | -0.007 | -8.094
-11 | -0.771 | 0.09336 | -0.007 | -8.262
-10.5 | -0.736 | 0.08746 | -0.007 | -8.413
-10 | -0.699 | 0.0821 | -0.007 | -8.51
-9.5 | -0.66 | 0.07723 | -0.008 | -8.545
-9 | -0.62 | 0.07257 | -0.008 | -8.539
-8.5 | -0.578 | 0.06808 | -0.008 | -8.491
-8 | -0.535 | 0.06407 | -0.008 | -8.354
-7.5 | -0.491 | 0.06026 | -0.008 | -8.151
-7 | -0.446 | 0.05689 | -0.009 | -7.84
-6.5 | -0.4 | 0.05374 | -0.009 | -7.443
-6 | -0.353 | 0.05084 | -0.009 | -6.946
-5.5 | -0.306 | 0.04822 | -0.01 | -6.338
-5 | -0.257 | 0.04584 | -0.01 | -5.617
-4.5 | -0.209 | 0.04368 | -0.011 | -4.781
-4 | -0.16 | 0.04163 | -0.011 | -3.836
-3.5 | -0.11 | 0.03944 | -0.012 | -2.796
-3 | -0.073 | 0.02065 | -0.02 | -3.528
-2.5 | -0.011 | 0.02068 | -0.02 | -0.536
-2 | 0.051 | 0.02084 | -0.021 | 2.445
-1.5 | 0.113 | 0.02091 | -0.021 | 5.412
-1 | 0.174 | 0.02003 | -0.021 | 8.708
-0.5 | 0.236 | 0.02019 | -0.021 | 11.701
0 | 0.297 | 0.02044 | -0.022 | 14.519
0.5 | 0.357 | 0.02075 | -0.022 | 17.222
1 | 0.417 | 0.02113 | -0.022 | 19.744
1.5 | 0.476 | 0.0216 | -0.023 | 22.041
2 | 0.534 | 0.02219 | -0.023 | 24.05
2.5 | 0.59 | 0.02294 | -0.023 | 25.703
3 | 0.643 | 0.02393 | -0.023 | 26.874
3.5 | 0.694 | 0.02523 | -0.023 | 27.499
4 | 0.741 | 0.02702 | -0.023 | 27.407
4.5 | 0.786 | 0.02923 | -0.023 | 26.879
5 | 0.829 | 0.03189 | -0.023 | 25.997
5.5 | 0.872 | 0.03478 | -0.022 | 25.07
6 | 0.916 | 0.0377 | -0.022 | 24.298
6.5 | 0.96 | 0.0408 | -0.022 | 23.529
7 | 1.006 | 0.04379 | -0.022 | 22.964
7.5 | 1.051 | 0.04697 | -0.022 | 22.365
8 | 1.097 | 0.05008 | -0.022 | 21.899
8.5 | 1.142 | 0.05341 | -0.022 | 21.382
9 | 1.187 | 0.0568 | -0.022 | 20.903
9.5 | 1.232 | 0.06034 | -0.023 | 20.423
10 | 1.277 | 0.06404 | -0.023 | 19.937
10.5 | 1.32 | 0.06794 | -0.023 | 19.429
11 | 1.362 | 0.072 | -0.023 | 18.915
11.5 | 1.403 | 0.07629 | -0.023 | 18.384
12 | 1.441 | 0.08088 | -0.023 | 17.819
12.5 | 1.478 | 0.0856 | -0.024 | 17.269
13 | 1.514 | 0.09065 | -0.024 | 16.7
13.5 | 1.547 | 0.09587 | -0.024 | 16.135
14 | 1.578 | 0.10141 | -0.024 | 15.562
14.5 | 1.608 | 0.10717 | -0.024 | 15
15 | 1.634 | 0.11332 | -0.025 | 14.417
15.5 | 1.657 | 0.11967 | -0.025 | 13.849
16 | 1.678 | 0.1267 | -0.025 | 13.245
16.5 | 1.696 | 0.13418 | -0.025 | 12.636
17 | 1.709 | 0.14243 | -0.025 | 11.996
17.5 | 1.717 | 0.15136 | -0.025 | 11.345
18 | 1.723 | 0.16114 | -0.025 | 10.69
18.5 | 1.725 | 0.17152 | -0.025 | 10.054
19 | 1.723 | 0.18289 | -0.025 | 9.421
19.5 | 1.718 | 0.19523 | -0.025 | 8.801
20 | 1.711 | 0.208 | -0.025 | 8.225

## 2. Re 50k Mach 0.00 (2)
BIGFOIL.COM POLAR EXPORT
NACA34017
NACA34017 |  |  |  | Cl Max: | 0.7314 | at alpha= | 3 | deg
XFOIL ncrit=9 |  |  |  | L/D Max: | 20.4149 | at alpha= | 1 | deg
Re: | 50000 |  |  | Cd Min: | 0.23151 | at alpha= | 20 | deg
Mach: | 0 |  |  | Cl=0 at alpha= | -2.8205 | deg
|  |  |  | @ Cl=0.1, Cd= | 0.031546
|  |  |  | @ Cl=0.4, Cd= | 0.031383
|  |  |  | @ Cl=0.6, Cd= | 0.18611
alpha (deg) | Cl | Cd | Cm | Cl/Cd
-11.5 | -0.3037 | 0.12766 | -0.0191 | -2.379
-10.5 | -0.2623 | 0.11549 | -0.016 | -2.2712
-10 | -0.264 | 0.11124 | -0.0137 | -2.3732
-9.5 | -0.2411 | 0.10583 | -0.0116 | -2.2782
-9 | -0.25 | 0.10199 | -0.0083 | -2.4512
-8.5 | -0.2354 | 0.09632 | -0.0061 | -2.4439
-8 | -0.5885 | 0.06919 | -0.0166 | -8.5056
-7.5 | -0.6824 | 0.06159 | -0.0053 | -11.0797
-7 | -0.6847 | 0.0559 | 0.0004 | -12.2487
-6.5 | -0.6903 | 0.051 | 0.0068 | -13.5353
-6 | -0.6858 | 0.0468 | 0.0126 | -14.6538
-5.5 | -0.6703 | 0.0437 | 0.0172 | -15.3387
-5 | -0.65 | 0.04118 | 0.0211 | -15.7844
-4.5 | -0.5658 | 0.03898 | 0.0143 | -14.5151
-4 | -0.4502 | 0.0367 | 0.0029 | -12.267
-3.5 | -0.322 | 0.03456 | -0.0095 | -9.3171
-3 | -0.2378 | 0.03173 | -0.0145 | -7.4945
-2.5 | 0.4246 | 0.03137 | -0.0923 | 13.5352
-2 | 0.4889 | 0.0297 | -0.0944 | 16.4613
-1.5 | 0.5231 | 0.02943 | -0.0919 | 17.7744
-1 | 0.5552 | 0.02945 | -0.0889 | 18.8523
-0.5 | 0.589 | 0.02955 | -0.0861 | 19.9323
0 | 0.6102 | 0.03042 | -0.0819 | 20.0592
0.5 | 0.6357 | 0.03124 | -0.0782 | 20.3489
1 | 0.6594 | 0.0323 | -0.0741 | 20.4149
1.5 | 0.6785 | 0.03377 | -0.0695 | 20.0918
2 | 0.6906 | 0.03574 | -0.0642 | 19.3229
2.5 | 0.7004 | 0.038 | -0.0585 | 18.4316
3 | 0.7314 | 0.03929 | -0.0547 | 18.6154
3.5 | 0.6604 | 0.04579 | -0.0413 | 14.4224
4 | 0.6195 | 0.05117 | -0.0313 | 12.1067
4.5 | 0.4269 | 0.06575 | -0.015 | 6.4928
5 | 0.3922 | 0.07311 | -0.0118 | 5.3645
5.5 | 0.3938 | 0.0795 | -0.011 | 4.9535
7 | 0.3233 | 0.10191 | -0.011 | 3.1724
7.5 | 0.3368 | 0.10567 | -0.0094 | 3.1873
8.5 | 0.3657 | 0.11386 | -0.0071 | 3.2118
9 | 0.3788 | 0.11816 | -0.0063 | 3.2058
9.5 | 0.3939 | 0.12275 | -0.0058 | 3.209
10 | 0.4123 | 0.1278 | -0.0057 | 3.2261
10.5 | 0.4587 | 0.13587 | -0.0069 | 3.376
11 | 0.4692 | 0.13954 | -0.0063 | 3.3625
11.5 | 0.4696 | 0.14272 | -0.006 | 3.2904
12 | 0.4786 | 0.14726 | -0.0063 | 3.25
12.5 | 0.5032 | 0.15374 | -0.0072 | 3.2731
13 | 0.5351 | 0.16043 | -0.0079 | 3.3354
13.5 | 0.5302 | 0.16277 | -0.0086 | 3.2574
14 | 0.5428 | 0.168 | -0.0098 | 3.231
14.5 | 0.5875 | 0.17772 | -0.0108 | 3.3058
15 | 0.577 | 0.17837 | -0.0124 | 3.2348
15.5 | 0.5909 | 0.18391 | -0.0141 | 3.213
16 | 0.6245 | 0.19204 | -0.0152 | 3.2519
16.5 | 0.6204 | 0.19389 | -0.0178 | 3.1998
17 | 0.6491 | 0.20258 | -0.0192 | 3.2042
17.5 | 0.657 | 0.20532 | -0.0216 | 3.1999
18 | 0.666 | 0.2101 | -0.0243 | 3.1699
18.5 | 0.7001 | 0.21978 | -0.0254 | 3.1855
19 | 0.6959 | 0.22043 | -0.0293 | 3.157
19.5 | 0.7248 | 0.23017 | -0.0309 | 3.149
20 | 0.7287 | 0.23151 | -0.0344 | 3.1476

## 3. Re 50k Mach 0.10 (1)
BIGFOIL.COM POLAR EXPORT
NACA34017
NACA34017 |  |  |  | Cl Max: | 1.711 | at alpha= | 18 | deg
JavaFoil+Calcfoil stall+Eppler ext transition |  |  |  | L/D Max: | 27.274 | at alpha= | 3.5 | deg
Re: | 50000 |  |  | Cd Min: | 0.0201 | at alpha= | -1 | deg
Mach: | 0.1 |  |  | Cl=0 at alpha= | -2.4113 | deg
|  |  |  | @ Cl=0.1, Cd= | 0.020964
|  |  |  | @ Cl=0.4, Cd= | 0.021097
|  |  |  | @ Cl=0.6, Cd= | 0.023245
alpha (deg) | Cl | Cd | Cm | Cl/Cd
-20 | -1.002 | 0.27517 | -0.004 | -3.643
-19.5 | -1.009 | 0.26087 | -0.004 | -3.869
-19 | -1.015 | 0.24671 | -0.005 | -4.113
-18.5 | -1.018 | 0.23351 | -0.005 | -4.359
-18 | -1.018 | 0.22123 | -0.005 | -4.602
-17.5 | -1.016 | 0.20808 | -0.005 | -4.881
-17 | -1.011 | 0.19731 | -0.005 | -5.125
-16.5 | -1.004 | 0.18514 | -0.005 | -5.425
-16 | -0.995 | 0.17438 | -0.005 | -5.708
-15.5 | -0.984 | 0.16474 | -0.005 | -5.972
-15 | -0.97 | 0.15556 | -0.006 | -6.235
-14.5 | -0.954 | 0.14581 | -0.006 | -6.54
-14 | -0.935 | 0.13776 | -0.006 | -6.786
-13.5 | -0.914 | 0.12887 | -0.006 | -7.089
-13 | -0.89 | 0.12107 | -0.006 | -7.352
-12.5 | -0.864 | 0.1139 | -0.006 | -7.586
-12 | -0.836 | 0.107 | -0.007 | -7.811
-11.5 | -0.805 | 0.10015 | -0.007 | -8.039
-11 | -0.772 | 0.09415 | -0.007 | -8.199
-10.5 | -0.737 | 0.08822 | -0.007 | -8.353
-10 | -0.7 | 0.08269 | -0.007 | -8.467
-9.5 | -0.662 | 0.07761 | -0.008 | -8.524
-9 | -0.621 | 0.07289 | -0.008 | -8.526
-8.5 | -0.58 | 0.06856 | -0.008 | -8.459
-8 | -0.537 | 0.06437 | -0.008 | -8.345
-7.5 | -0.493 | 0.06052 | -0.009 | -8.147
-7 | -0.448 | 0.05707 | -0.009 | -7.846
-6.5 | -0.402 | 0.05393 | -0.009 | -7.448
-6 | -0.355 | 0.05102 | -0.009 | -6.953
-5.5 | -0.307 | 0.04836 | -0.01 | -6.348
-5 | -0.259 | 0.04597 | -0.01 | -5.627
-4.5 | -0.21 | 0.04378 | -0.011 | -4.791
-4 | -0.16 | 0.04175 | -0.011 | -3.843
-3.5 | -0.111 | 0.03962 | -0.012 | -2.795
-3 | -0.073 | 0.02071 | -0.02 | -3.534
-2.5 | -0.011 | 0.02074 | -0.02 | -0.537
-2 | 0.051 | 0.02091 | -0.021 | 2.449
-1.5 | 0.114 | 0.02098 | -0.021 | 5.421
-1 | 0.175 | 0.0201 | -0.021 | 8.723
-0.5 | 0.237 | 0.02025 | -0.022 | 11.72
0 | 0.298 | 0.02052 | -0.022 | 14.535
0.5 | 0.359 | 0.02083 | -0.022 | 17.235
1 | 0.419 | 0.02122 | -0.022 | 19.749
1.5 | 0.478 | 0.0217 | -0.023 | 22.031
2 | 0.536 | 0.02231 | -0.023 | 24.017
2.5 | 0.592 | 0.02309 | -0.023 | 25.633
3 | 0.645 | 0.02412 | -0.023 | 26.748
3.5 | 0.696 | 0.0255 | -0.023 | 27.274
4 | 0.743 | 0.02735 | -0.023 | 27.144
4.5 | 0.788 | 0.02963 | -0.023 | 26.576
5 | 0.831 | 0.03234 | -0.023 | 25.694
5.5 | 0.874 | 0.03527 | -0.022 | 24.784
6 | 0.919 | 0.03821 | -0.022 | 24.044
6.5 | 0.963 | 0.04133 | -0.022 | 23.302
7 | 1.009 | 0.04432 | -0.022 | 22.761
7.5 | 1.054 | 0.04751 | -0.022 | 22.184
8 | 1.1 | 0.05064 | -0.022 | 21.732
8.5 | 1.146 | 0.05399 | -0.022 | 21.227
9 | 1.192 | 0.05737 | -0.022 | 20.774
9.5 | 1.237 | 0.06096 | -0.023 | 20.288
10 | 1.281 | 0.06469 | -0.023 | 19.806
10.5 | 1.324 | 0.06869 | -0.023 | 19.281
11 | 1.366 | 0.07281 | -0.023 | 18.767
11.5 | 1.407 | 0.07718 | -0.023 | 18.227
12 | 1.445 | 0.08185 | -0.024 | 17.657
12.5 | 1.482 | 0.08667 | -0.024 | 17.101
13 | 1.517 | 0.09184 | -0.024 | 16.519
13.5 | 1.55 | 0.0972 | -0.024 | 15.942
14 | 1.58 | 0.10285 | -0.024 | 15.364
14.5 | 1.609 | 0.10883 | -0.025 | 14.783
15 | 1.634 | 0.1151 | -0.025 | 14.194
15.5 | 1.656 | 0.12168 | -0.025 | 13.611
16 | 1.676 | 0.1289 | -0.025 | 12.999
16.5 | 1.691 | 0.13689 | -0.025 | 12.354
17 | 1.702 | 0.14534 | -0.025 | 11.712
17.5 | 1.709 | 0.15476 | -0.025 | 11.041
18 | 1.711 | 0.16501 | -0.025 | 10.371
18.5 | 1.711 | 0.17591 | -0.025 | 9.724
19 | 1.706 | 0.18767 | -0.025 | 9.09
19.5 | 1.698 | 0.20055 | -0.025 | 8.466
20 | 1.687 | 0.21439 | -0.025 | 7.868

## 4. Re 50k Mach 0.10 (2)
BIGFOIL.COM POLAR EXPORT
NACA34017
NACA34017 |  |  |  | Cl Max: | 0.7309 | at alpha= | 20 | deg
XFOIL ncrit=9 |  |  |  | L/D Max: | 20.4059 | at alpha= | 1 | deg
Re: | 50000 |  |  | Cd Min: | 0.23242 | at alpha= | 20 | deg
Mach: | 0.1 |  |  | Cl=0 at alpha= | -2.8267 | deg
|  |  |  | @ Cl=0.1, Cd= | 0.031556
|  |  |  | @ Cl=0.4, Cd= | 0.12512
|  |  |  | @ Cl=0.6, Cd= | 0.18661
alpha (deg) | Cl | Cd | Cm | Cl/Cd
-11.5 | -0.3042 | 0.12837 | -0.0193 | -2.3697
-10.5 | -0.26 | 0.11591 | -0.0162 | -2.2431
-10 | -0.2612 | 0.11161 | -0.0139 | -2.3403
-9.5 | -0.2382 | 0.10615 | -0.0118 | -2.244
-9 | -0.2493 | 0.10252 | -0.0084 | -2.4317
-8 | -0.5834 | 0.06981 | -0.0174 | -8.357
-7.5 | -0.6792 | 0.06254 | -0.0061 | -10.8602
-7 | -0.6819 | 0.05678 | -0.0004 | -12.0095
-6.5 | -0.6893 | 0.05184 | 0.006 | -13.2967
-6 | -0.687 | 0.04753 | 0.012 | -14.454
-5 | -0.6537 | 0.04173 | 0.0208 | -15.665
-4.5 | -0.5635 | 0.0394 | 0.013 | -14.302
-4 | -0.4443 | 0.03697 | 0.0012 | -12.0179
-3.5 | -0.3132 | 0.03469 | -0.0116 | -9.0285
-3 | -0.2292 | 0.03179 | -0.0163 | -7.2098
-2.5 | 0.4322 | 0.03132 | -0.0933 | 13.7995
-2 | 0.488 | 0.03001 | -0.0941 | 16.2612
-1.5 | 0.5272 | 0.02955 | -0.0921 | 17.8409
-1 | 0.5584 | 0.02964 | -0.0891 | 18.8394
-0.5 | 0.5875 | 0.03 | -0.0858 | 19.5833
0 | 0.613 | 0.03067 | -0.082 | 19.987
0.5 | 0.6397 | 0.03145 | -0.0783 | 20.3402
1 | 0.6636 | 0.03252 | -0.0743 | 20.4059
1.5 | 0.6818 | 0.03405 | -0.0696 | 20.0235
2 | 0.6913 | 0.03617 | -0.0639 | 19.1125
2.5 | 0.6927 | 0.03887 | -0.0574 | 17.8209
3 | 0.7136 | 0.04068 | -0.0526 | 17.5418
3.5 | 0.6492 | 0.04681 | -0.0399 | 13.8688
4 | 0.5664 | 0.05429 | -0.0268 | 10.4329
4.5 | 0.2493 | 0.0787 | -0.0157 | 3.1677
5 | 0.2997 | 0.08099 | -0.0138 | 3.7005
5.5 | 0.3672 | 0.08259 | -0.0118 | 4.4461
7 | 0.3261 | 0.10274 | -0.0112 | 3.174
7.5 | 0.3383 | 0.10635 | -0.0095 | 3.181
9 | 0.3788 | 0.11864 | -0.0062 | 3.1929
9.5 | 0.3932 | 0.12318 | -0.0057 | 3.1921
10 | 0.4105 | 0.12812 | -0.0055 | 3.204
10.5 | 0.4491 | 0.13541 | -0.0064 | 3.3166
11 | 0.4712 | 0.14044 | -0.0064 | 3.3552
12 | 0.4784 | 0.14774 | -0.0062 | 3.2381
12.5 | 0.5 | 0.15387 | -0.0071 | 3.2495
13 | 0.5372 | 0.16143 | -0.0079 | 3.3278
13.5 | 0.5308 | 0.16336 | -0.0086 | 3.2493
14 | 0.5425 | 0.16846 | -0.0098 | 3.2203
14.5 | 0.5903 | 0.179 | -0.0109 | 3.2978
15 | 0.5779 | 0.179 | -0.0124 | 3.2285
15.5 | 0.5909 | 0.18439 | -0.0142 | 3.2046
16 | 0.6269 | 0.19316 | -0.0152 | 3.2455
16.5 | 0.6214 | 0.19454 | -0.0179 | 3.1942
17 | 0.6481 | 0.20282 | -0.0195 | 3.1954
17.5 | 0.6587 | 0.20614 | -0.0217 | 3.1954
18 | 0.6671 | 0.21077 | -0.0246 | 3.1651
18.5 | 0.703 | 0.22114 | -0.0256 | 3.179
19 | 0.6977 | 0.22122 | -0.0296 | 3.1539
19.5 | 0.7253 | 0.23066 | -0.0312 | 3.1445
20 | 0.7309 | 0.23242 | -0.0347 | 3.1447

## 5. Re 50k Mach 0.25 (1)
BIGFOIL.COM POLAR EXPORT
NACA34017
NACA34017 |  |  |  | Cl Max: | 1.646 | at alpha= | 16.5 | deg
JavaFoil+Calcfoil stall+Eppler ext transition |  |  |  | L/D Max: | 25.994 | at alpha= | 3.5 | deg
Re: | 50000 |  |  | Cd Min: | 0.02044 | at alpha= | -1 | deg
Mach: | 0.25 |  |  | Cl=0 at alpha= | -2.4141 | deg
|  |  |  | @ Cl=0.1, Cd= | 0.021299
|  |  |  | @ Cl=0.4, Cd= | 0.021511
|  |  |  | @ Cl=0.6, Cd= | 0.023957
alpha (deg) | Cl | Cd | Cm | Cl/Cd
-20 | -0.71 | 0.36177 | -0.004 | -1.964
-19.5 | -0.746 | 0.33677 | -0.004 | -2.216
-19 | -0.779 | 0.3103 | -0.004 | -2.51
-18.5 | -0.809 | 0.29069 | -0.005 | -2.781
-18 | -0.833 | 0.26811 | -0.005 | -3.107
-17.5 | -0.853 | 0.25218 | -0.005 | -3.384
-17 | -0.87 | 0.23194 | -0.005 | -3.752
-16.5 | -0.883 | 0.21622 | -0.005 | -4.085
-16 | -0.892 | 0.20331 | -0.005 | -4.389
-15.5 | -0.898 | 0.18699 | -0.005 | -4.801
-15 | -0.899 | 0.17579 | -0.006 | -5.114
-14.5 | -0.896 | 0.16209 | -0.006 | -5.529
-14 | -0.89 | 0.15196 | -0.006 | -5.854
-13.5 | -0.879 | 0.14183 | -0.006 | -6.198
-13 | -0.865 | 0.13174 | -0.006 | -6.563
-12.5 | -0.847 | 0.12317 | -0.006 | -6.873
-12 | -0.825 | 0.11455 | -0.007 | -7.203
-11.5 | -0.8 | 0.1067 | -0.007 | -7.497
-11 | -0.771 | 0.09962 | -0.007 | -7.74
-10.5 | -0.739 | 0.09292 | -0.007 | -7.957
-10 | -0.705 | 0.08656 | -0.007 | -8.148
-9.5 | -0.669 | 0.08085 | -0.008 | -8.271
-9 | -0.63 | 0.07563 | -0.008 | -8.331
-8.5 | -0.589 | 0.07079 | -0.008 | -8.326
-8 | -0.547 | 0.06626 | -0.008 | -8.256
-7.5 | -0.503 | 0.0621 | -0.009 | -8.1
-7 | -0.457 | 0.05842 | -0.009 | -7.83
-6.5 | -0.411 | 0.05501 | -0.009 | -7.466
-6 | -0.363 | 0.05198 | -0.01 | -6.984
-5.5 | -0.314 | 0.04918 | -0.01 | -6.394
-5 | -0.265 | 0.04668 | -0.01 | -5.678
-4.5 | -0.215 | 0.04445 | -0.011 | -4.837
-4 | -0.164 | 0.0424 | -0.011 | -3.879
-3.5 | -0.113 | 0.04039 | -0.012 | -2.809
-3 | -0.075 | 0.02105 | -0.021 | -3.569
-2.5 | -0.011 | 0.02112 | -0.021 | -0.541
-2 | 0.053 | 0.02127 | -0.021 | 2.472
-1.5 | 0.117 | 0.02131 | -0.022 | 5.48
-1 | 0.18 | 0.02044 | -0.022 | 8.804
-0.5 | 0.244 | 0.02061 | -0.022 | 11.822
0 | 0.306 | 0.02092 | -0.022 | 14.615
0.5 | 0.368 | 0.02127 | -0.023 | 17.29
1 | 0.429 | 0.02173 | -0.023 | 19.748
1.5 | 0.489 | 0.0223 | -0.023 | 21.929
2 | 0.547 | 0.02303 | -0.023 | 23.761
2.5 | 0.603 | 0.02401 | -0.023 | 25.117
3 | 0.656 | 0.02533 | -0.023 | 25.882
3.5 | 0.705 | 0.02712 | -0.023 | 25.994
4 | 0.751 | 0.0294 | -0.023 | 25.554
4.5 | 0.796 | 0.03208 | -0.023 | 24.821
5 | 0.841 | 0.03507 | -0.023 | 23.974
5.5 | 0.887 | 0.03797 | -0.022 | 23.358
6 | 0.932 | 0.04107 | -0.022 | 22.705
6.5 | 0.98 | 0.04405 | -0.022 | 22.243
7 | 1.027 | 0.04714 | -0.022 | 21.784
7.5 | 1.074 | 0.05032 | -0.022 | 21.353
8 | 1.122 | 0.05362 | -0.023 | 20.921
8.5 | 1.169 | 0.05706 | -0.023 | 20.487
9 | 1.215 | 0.0607 | -0.023 | 20.024
9.5 | 1.261 | 0.06452 | -0.023 | 19.544
10 | 1.305 | 0.06861 | -0.023 | 19.026
10.5 | 1.348 | 0.07294 | -0.023 | 18.488
11 | 1.389 | 0.07759 | -0.024 | 17.909
11.5 | 1.429 | 0.08251 | -0.024 | 17.314
12 | 1.465 | 0.08767 | -0.024 | 16.714
12.5 | 1.499 | 0.09319 | -0.024 | 16.09
13 | 1.531 | 0.09916 | -0.024 | 15.443
13.5 | 1.56 | 0.1054 | -0.025 | 14.797
14 | 1.585 | 0.112 | -0.025 | 14.152
14.5 | 1.607 | 0.11908 | -0.025 | 13.499
15 | 1.625 | 0.12662 | -0.025 | 12.83
15.5 | 1.637 | 0.13516 | -0.025 | 12.111
16 | 1.644 | 0.14459 | -0.025 | 11.37
16.5 | 1.646 | 0.15465 | -0.025 | 10.643
17 | 1.641 | 0.16624 | -0.025 | 9.873
17.5 | 1.63 | 0.17849 | -0.025 | 9.131
18 | 1.612 | 0.19278 | -0.025 | 8.361
18.5 | 1.587 | 0.20834 | -0.024 | 7.62
19 | 1.557 | 0.22586 | -0.024 | 6.893
19.5 | 1.521 | 0.24463 | -0.022 | 6.216
20 | 1.481 | 0.26303 | -0.021 | 5.632

## 6. Re 50k Mach 0.25 (2)
BIGFOIL.COM POLAR EXPORT
NACA34017
NACA34017 |  |  |  | Cl Max: | 0.7431 | at alpha= | 20 | deg
XFOIL ncrit=9 |  |  |  | L/D Max: | 19.2137 | at alpha= | 0 | deg
Re: | 50000 |  |  | Cd Min: | 0.23759 | at alpha= | 20 | deg
Mach: | 0.25 |  |  | Cl=0 at alpha= | -2.8447 | deg
|  |  |  | @ Cl=0.1, Cd= | 0.032362
|  |  |  | @ Cl=0.4, Cd= | 0.12848
|  |  |  | @ Cl=0.6, Cd= | 0.1892
alpha (deg) | Cl | Cd | Cm | Cl/Cd
-11 | -0.2614 | 0.12323 | -0.0187 | -2.1212
-10.5 | -0.2493 | 0.11825 | -0.0171 | -2.1082
-9.5 | -0.2243 | 0.10798 | -0.013 | -2.0772
-8.5 | -0.2386 | 0.10024 | -0.0064 | -2.3803
-8 | -0.5697 | 0.07368 | -0.0208 | -7.7321
-7.5 | -0.6026 | 0.06728 | -0.0142 | -8.9566
-7 | -0.6618 | 0.06154 | -0.0049 | -10.754
-6.5 | -0.6784 | 0.05646 | 0.0018 | -12.0156
-6 | -0.6888 | 0.05175 | 0.0084 | -13.3101
-5.5 | -0.6849 | 0.04789 | 0.014 | -14.3015
-5 | -0.6507 | 0.04464 | 0.015 | -14.5766
-4.5 | -0.5506 | 0.04159 | 0.0061 | -13.2388
-4 | -0.4365 | 0.03859 | -0.0041 | -11.3112
-3.5 | -0.3037 | 0.03576 | -0.0161 | -8.4927
-3 | -0.2057 | 0.03293 | -0.0223 | -6.2466
-2.5 | 0.4568 | 0.0317 | -0.0954 | 14.4101
-2 | 0.5125 | 0.03056 | -0.0961 | 16.7703
-1.5 | 0.5464 | 0.03048 | -0.0933 | 17.9265
-1 | 0.5744 | 0.03083 | -0.0899 | 18.6312
-0.5 | 0.6003 | 0.03148 | -0.0862 | 19.0693
0 | 0.6231 | 0.03243 | -0.0821 | 19.2137
0.5 | 0.6447 | 0.03358 | -0.0779 | 19.1989
1 | 0.6608 | 0.03518 | -0.073 | 18.7834
1.5 | 0.6703 | 0.03722 | -0.0673 | 18.0091
2 | 0.6807 | 0.03935 | -0.0615 | 17.2986
2.5 | 0.6848 | 0.04184 | -0.055 | 16.3671
3 | 0.5831 | 0.04942 | -0.0392 | 11.7989
3.5 | 0.6055 | 0.05158 | -0.0346 | 11.739
4 | 0.4122 | 0.06465 | -0.017 | 6.3759
4.5 | 0.3698 | 0.07163 | -0.0126 | 5.1626
5 | 0.3569 | 0.07776 | -0.0105 | 4.5898
6.5 | 0.2748 | 0.0989 | -0.0095 | 2.7786
7 | 0.2981 | 0.10339 | -0.0086 | 2.8833
7.5 | 0.3396 | 0.10977 | -0.0094 | 3.0937
8.5 | 0.3715 | 0.11787 | -0.007 | 3.1518
9 | 0.3819 | 0.12166 | -0.0058 | 3.1391
9.5 | 0.3916 | 0.12571 | -0.005 | 3.1151
10 | 0.4055 | 0.1303 | -0.0047 | 3.112
10.5 | 0.4247 | 0.13563 | -0.0049 | 3.1313
11 | 0.4691 | 0.14397 | -0.006 | 3.2583
12 | 0.479 | 0.15055 | -0.0059 | 3.1817
12.5 | 0.4927 | 0.15573 | -0.0067 | 3.1638
13 | 0.5406 | 0.16583 | -0.008 | 3.26
13.5 | 0.5353 | 0.16683 | -0.0085 | 3.2087
14 | 0.5428 | 0.17122 | -0.0099 | 3.1702
14.5 | 0.582 | 0.18091 | -0.0112 | 3.2171
15 | 0.5835 | 0.18265 | -0.0127 | 3.1946
15.5 | 0.593 | 0.18735 | -0.0147 | 3.1652
16 | 0.6414 | 0.20015 | -0.0158 | 3.2046
16.5 | 0.6278 | 0.19822 | -0.0186 | 3.1672
17 | 0.6478 | 0.20511 | -0.0206 | 3.1583
17.5 | 0.669 | 0.21096 | -0.0225 | 3.1712
18 | 0.6746 | 0.21465 | -0.0257 | 3.1428
18.5 | 0.7158 | 0.22781 | -0.0268 | 3.1421
19 | 0.7079 | 0.22572 | -0.0309 | 3.1362
19.5 | 0.7311 | 0.23407 | -0.0332 | 3.1234
20 | 0.7431 | 0.23759 | -0.0363 | 3.1277

## 7. Re 50k Mach 0.50 (1)
BIGFOIL.COM POLAR EXPORT
NACA34017
NACA34017 |  |  |  | Cl Max: | 1.422 | at alpha= | 11.5 | deg
JavaFoil+Calcfoil stall+Eppler ext transition |  |  |  | L/D Max: | 20.883 | at alpha= | 2.5 | deg
Re: | 50000 |  |  | Cd Min: | 0.02234 | at alpha= | -0.5 | deg
Mach: | 0.5 |  |  | Cl=0 at alpha= | -2.4097 | deg
|  |  |  | @ Cl=0.1, Cd= | 0.022849
|  |  |  | @ Cl=0.4, Cd= | 0.023649
|  |  |  | @ Cl=0.6, Cd= | 0.028726
alpha (deg) | Cl | Cd | Cm | Cl/Cd
-20 | -0.977 | 0.48234 | -0.007 | -2.025
-19.5 | -0.95 | 0.47676 | -0.007 | -1.993
-19 | -0.922 | 0.4526 | -0.007 | -2.037
-18.5 | -0.895 | 0.44222 | -0.007 | -2.024
-18 | -0.868 | 0.44395 | -0.007 | -1.955
-17.5 | -0.84 | 0.43758 | -0.007 | -1.919
-17 | -0.813 | 0.41767 | -0.007 | -1.946
-16.5 | -0.785 | 0.4133 | -0.007 | -1.899
-16 | -0.758 | 0.39365 | -0.008 | -1.924
-15.5 | -0.73 | 0.38861 | -0.008 | -1.879
-15 | -0.702 | 0.38577 | -0.008 | -1.82
-14.5 | -0.675 | 0.38205 | -0.008 | -1.766
-14 | -0.647 | 0.3488 | -0.008 | -1.854
-13.5 | -0.619 | 0.33771 | -0.008 | -1.833
-13 | -0.592 | 0.3283 | -0.008 | -1.803
-12.5 | -0.564 | 0.32995 | -0.008 | -1.708
-12 | -0.536 | 0.31559 | -0.008 | -1.699
-11.5 | -0.508 | 0.29172 | -0.008 | -1.741
-11 | -0.48 | 0.26736 | -0.008 | -1.794
-10.5 | -0.452 | 0.248 | -0.008 | -1.823
-10 | -0.424 | 0.23564 | -0.008 | -1.8
-9.5 | -0.396 | 0.20405 | -0.008 | -1.941
-9 | -0.561 | 0.10929 | -0.008 | -5.137
-8.5 | -0.574 | 0.0931 | -0.008 | -6.163
-8 | -0.557 | 0.08257 | -0.009 | -6.747
-7.5 | -0.527 | 0.07406 | -0.009 | -7.11
-7 | -0.487 | 0.06747 | -0.009 | -7.224
-6.5 | -0.443 | 0.0622 | -0.01 | -7.124
-6 | -0.395 | 0.05746 | -0.01 | -6.877
-5.5 | -0.345 | 0.0536 | -0.011 | -6.428
-5 | -0.292 | 0.05035 | -0.011 | -5.796
-4.5 | -0.237 | 0.04758 | -0.011 | -4.991
-4 | -0.182 | 0.04521 | -0.012 | -4.025
-3.5 | -0.126 | 0.04318 | -0.013 | -2.908
-3 | -0.068 | 0.04146 | -0.013 | -1.65
-2.5 | -0.013 | 0.0228 | -0.023 | -0.558
-2 | 0.059 | 0.02282 | -0.024 | 2.565
-1.5 | 0.13 | 0.02287 | -0.024 | 5.689
-1 | 0.202 | 0.02299 | -0.024 | 8.765
-0.5 | 0.271 | 0.02234 | -0.024 | 12.139
0 | 0.337 | 0.023 | -0.025 | 14.657
0.5 | 0.404 | 0.02369 | -0.025 | 17.045
1 | 0.468 | 0.02465 | -0.025 | 18.983
1.5 | 0.529 | 0.02603 | -0.025 | 20.302
2 | 0.585 | 0.02801 | -0.025 | 20.877
2.5 | 0.638 | 0.03054 | -0.024 | 20.883
3 | 0.689 | 0.03347 | -0.024 | 20.582
3.5 | 0.741 | 0.03644 | -0.024 | 20.321
4 | 0.793 | 0.03946 | -0.023 | 20.092
4.5 | 0.846 | 0.04241 | -0.023 | 19.95
5 | 0.9 | 0.04545 | -0.023 | 19.795
5.5 | 0.954 | 0.04857 | -0.023 | 19.634
6 | 1.007 | 0.05197 | -0.024 | 19.379
6.5 | 1.06 | 0.05557 | -0.024 | 19.078
7 | 1.112 | 0.05962 | -0.024 | 18.649
7.5 | 1.162 | 0.06402 | -0.024 | 18.155
8 | 1.211 | 0.06889 | -0.024 | 17.573
8.5 | 1.257 | 0.07438 | -0.024 | 16.899
9 | 1.301 | 0.08042 | -0.024 | 16.172
9.5 | 1.34 | 0.0873 | -0.025 | 15.353
10 | 1.375 | 0.09502 | -0.025 | 14.469
10.5 | 1.402 | 0.10387 | -0.025 | 13.501
11 | 1.42 | 0.1144 | -0.025 | 12.41
11.5 | 1.422 | 0.12683 | -0.025 | 11.214
12 | 1.401 | 0.14264 | -0.025 | 9.823
12.5 | 1.329 | 0.16502 | -0.025 | 8.052
13 | 0.86 | 0.22545 | -0.014 | 3.813
13.5 | 0.891 | 0.32159 | -0.017 | 2.769
14 | 0.921 | 0.37115 | -0.019 | 2.481
14.5 | 0.95 | 0.40781 | -0.02 | 2.33
15 | 0.981 | 0.45461 | -0.021 | 2.158
15.5 | 1.011 | 0.46598 | -0.022 | 2.169
16 | 1.04 | 0.49097 | -0.023 | 2.119
16.5 | 1.07 | 0.50123 | -0.024 | 2.135

## 8. Re 50k Mach 0.50 (2)
BIGFOIL.COM POLAR EXPORT
NACA34017
NACA34017 |  |  |  | Cl Max: | 0.8012 | at alpha= | 20 | deg
XFOIL ncrit=9 |  |  |  | L/D Max: | 16.0394 | at alpha= | -1.5 | deg
Re: | 50000 |  |  | Cd Min: | 0.26326 | at alpha= | 20 | deg
Mach: | 0.5 |  |  | Cl=0 at alpha= | -2.7751 | deg
|  |  |  | @ Cl=0.1, Cd= | 0.037186
|  |  |  | @ Cl=0.4, Cd= | 0.14056
|  |  |  | @ Cl=0.6, Cd= | 0.19754
alpha (deg) | Cl | Cd | Cm | Cl/Cd
-11 | -0.2203 | 0.13275 | -0.0221 | -1.6595
-10.5 | -0.2306 | 0.13024 | -0.0201 | -1.7706
-9.5 | -0.1811 | 0.11637 | -0.017 | -1.5562
-9 | -0.1782 | 0.11165 | -0.0145 | -1.5961
-8.5 | -0.1952 | 0.10862 | -0.0106 | -1.7971
-8 | -0.3184 | 0.09231 | -0.0268 | -3.4492
-7.5 | -0.3793 | 0.08493 | -0.0266 | -4.466
-7 | -0.4367 | 0.07927 | -0.0232 | -5.509
-6.5 | -0.5553 | 0.07499 | -0.0148 | -7.405
-6 | -0.5949 | 0.07012 | -0.0096 | -8.484
-5.5 | -0.5722 | 0.0611 | -0.0172 | -9.365
-5 | -0.5358 | 0.05408 | -0.0204 | -9.9075
-4.5 | -0.4836 | 0.04868 | -0.0218 | -9.9343
-4 | -0.4032 | 0.04427 | -0.0245 | -9.1077
-3.5 | -0.3014 | 0.04064 | -0.0288 | -7.4163
-3 | -0.1523 | 0.03703 | -0.0392 | -4.1129
-2 | 0.5249 | 0.03745 | -0.0929 | 14.016
-1.5 | 0.5941 | 0.03704 | -0.096 | 16.0394
-1 | 0.6074 | 0.03871 | -0.0909 | 15.691
-0.5 | 0.6163 | 0.04066 | -0.0853 | 15.1574
0 | 0.6269 | 0.0426 | -0.0796 | 14.716
0.5 | 0.591 | 0.04668 | -0.07 | 12.6607
1 | 0.5155 | 0.05217 | -0.0574 | 9.8812
1.5 | 0.5114 | 0.05471 | -0.0504 | 9.3475
2 | 0.3616 | 0.06216 | -0.0337 | 5.8172
2.5 | 0.3363 | 0.06571 | -0.0264 | 5.1179
3 | 0.3193 | 0.06978 | -0.0205 | 4.5758
3.5 | 0.2832 | 0.07466 | -0.0147 | 3.7932
4 | 0.2714 | 0.0795 | -0.0112 | 3.4138
4.5 | 0.2698 | 0.08447 | -0.0088 | 3.194
6 | 0.2324 | 0.10329 | -0.0079 | 2.25
6.5 | 0.2638 | 0.10862 | -0.0073 | 2.4287
7 | 0.285 | 0.11293 | -0.006 | 2.5237
7.5 | 0.2968 | 0.11642 | -0.0042 | 2.5494
8 | 0.3092 | 0.12032 | -0.0029 | 2.5698
8.5 | 0.3264 | 0.12489 | -0.0023 | 2.6135
9 | 0.3481 | 0.13008 | -0.0021 | 2.676
9.5 | 0.3827 | 0.13702 | -0.0028 | 2.793
10 | 0.4134 | 0.1433 | -0.0032 | 2.8849
11 | 0.4314 | 0.15068 | -0.0032 | 2.863
11.5 | 0.459 | 0.15742 | -0.0042 | 2.9158
12 | 0.4947 | 0.16529 | -0.0053 | 2.9929
12.5 | 0.4977 | 0.16761 | -0.0061 | 2.9694
13 | 0.5161 | 0.17342 | -0.0077 | 2.976
13.5 | 0.5618 | 0.18474 | -0.0092 | 3.041
14 | 0.5594 | 0.18502 | -0.0109 | 3.0235
14.5 | 0.5793 | 0.19144 | -0.013 | 3.026
15.5 | 0.6181 | 0.20287 | -0.0174 | 3.0468
16 | 0.6487 | 0.21246 | -0.0196 | 3.0533
16.5 | 0.6639 | 0.21652 | -0.0222 | 3.0662
17 | 0.6797 | 0.22242 | -0.0254 | 3.0559
17.5 | 0.7144 | 0.23353 | -0.0274 | 3.0591
18 | 0.7185 | 0.23498 | -0.0316 | 3.0577
18.5 | 0.7517 | 0.2471 | -0.0338 | 3.0421
19 | 0.7594 | 0.24866 | -0.0381 | 3.054
19.5 | 0.7836 | 0.25793 | -0.0413 | 3.038
20 | 0.8012 | 0.26326 | -0.045 | 3.0434

## 9. Re 100k Mach 0.00 (1)
BIGFOIL.COM POLAR EXPORT
NACA34017
NACA34017 |  |  |  | Cl Max: | 1.749 | at alpha= | 18.5 | deg
JavaFoil+Calcfoil stall+Eppler ext transition |  |  |  | L/D Max: | 43.578 | at alpha= | 5.5 | deg
Re: | 100000 |  |  | Cd Min: | 0.01558 | at alpha= | -1 | deg
Mach: | 0 |  |  | Cl=0 at alpha= | -2.4113 | deg
|  |  |  | @ Cl=0.1, Cd= | 0.016503
|  |  |  | @ Cl=0.4, Cd= | 0.016214
|  |  |  | @ Cl=0.6, Cd= | 0.017333
alpha (deg) | Cl | Cd | Cm | Cl/Cd
-20 | -1.036 | 0.2293 | -0.004 | -4.518
-19.5 | -1.04 | 0.21916 | -0.005 | -4.744
-19 | -1.042 | 0.20735 | -0.005 | -5.025
-18.5 | -1.042 | 0.19705 | -0.005 | -5.29
-18 | -1.04 | 0.18713 | -0.005 | -5.557
-17.5 | -1.035 | 0.17716 | -0.005 | -5.841
-17 | -1.028 | 0.1681 | -0.005 | -6.115
-16.5 | -1.019 | 0.15916 | -0.005 | -6.402
-16 | -1.008 | 0.15034 | -0.005 | -6.703
-15.5 | -0.994 | 0.14246 | -0.006 | -6.98
-15 | -0.979 | 0.13427 | -0.006 | -7.289
-14.5 | -0.961 | 0.12678 | -0.006 | -7.578
-14 | -0.94 | 0.11958 | -0.006 | -7.865
-13.5 | -0.918 | 0.11289 | -0.006 | -8.132
-13 | -0.893 | 0.1063 | -0.006 | -8.403
-12.5 | -0.866 | 0.0999 | -0.007 | -8.671
-12 | -0.837 | 0.09427 | -0.007 | -8.88
-11.5 | -0.806 | 0.0886 | -0.007 | -9.096
-11 | -0.772 | 0.0833 | -0.007 | -9.269
-10.5 | -0.737 | 0.07822 | -0.007 | -9.418
-10 | -0.699 | 0.0736 | -0.008 | -9.503
-9.5 | -0.661 | 0.06912 | -0.008 | -9.56
-9 | -0.62 | 0.06498 | -0.008 | -9.548
-8.5 | -0.579 | 0.06117 | -0.008 | -9.465
-8 | -0.536 | 0.05752 | -0.009 | -9.321
-7.5 | -0.492 | 0.0541 | -0.009 | -9.098
-7 | -0.447 | 0.05101 | -0.009 | -8.763
-6.5 | -0.401 | 0.0481 | -0.01 | -8.337
-6 | -0.354 | 0.04466 | -0.01 | -7.934
-5.5 | -0.307 | 0.04204 | -0.011 | -7.305
-5 | -0.26 | 0.03919 | -0.011 | -6.623
-4.5 | -0.256 | 0.01646 | -0.019 | -15.564
-4 | -0.196 | 0.01628 | -0.019 | -12.013
-3.5 | -0.134 | 0.01612 | -0.02 | -8.342
-3 | -0.073 | 0.01599 | -0.02 | -4.56
-2.5 | -0.011 | 0.01574 | -0.02 | -0.705
-2 | 0.051 | 0.01606 | -0.021 | 3.176
-1.5 | 0.113 | 0.01662 | -0.021 | 6.816
-1 | 0.175 | 0.01558 | -0.021 | 11.245
-0.5 | 0.237 | 0.0157 | -0.022 | 15.109
0 | 0.298 | 0.01586 | -0.022 | 18.815
0.5 | 0.36 | 0.01605 | -0.022 | 22.407
1 | 0.421 | 0.0163 | -0.023 | 25.805
1.5 | 0.481 | 0.0166 | -0.023 | 28.996
2 | 0.542 | 0.01694 | -0.023 | 31.972
2.5 | 0.601 | 0.01734 | -0.024 | 34.664
3 | 0.66 | 0.01781 | -0.024 | 37.07
3.5 | 0.718 | 0.01834 | -0.024 | 39.162
4 | 0.776 | 0.01895 | -0.024 | 40.917
4.5 | 0.831 | 0.01967 | -0.025 | 42.266
5 | 0.886 | 0.02051 | -0.025 | 43.171
5.5 | 0.938 | 0.02153 | -0.025 | 43.578
6 | 0.989 | 0.02275 | -0.025 | 43.449
6.5 | 1.036 | 0.02427 | -0.025 | 42.702
7 | 1.083 | 0.0261 | -0.025 | 41.482
7.5 | 1.126 | 0.02833 | -0.025 | 39.762
8 | 1.169 | 0.03085 | -0.025 | 37.899
8.5 | 1.21 | 0.03377 | -0.025 | 35.842
9 | 1.251 | 0.03692 | -0.025 | 33.889
9.5 | 1.292 | 0.04032 | -0.025 | 32.037
10 | 1.332 | 0.04388 | -0.025 | 30.351
10.5 | 1.371 | 0.04767 | -0.025 | 28.751
11 | 1.409 | 0.05157 | -0.025 | 27.322
11.5 | 1.447 | 0.0556 | -0.025 | 26.017
12 | 1.482 | 0.05991 | -0.025 | 24.746
12.5 | 1.517 | 0.06428 | -0.025 | 23.606
13 | 1.551 | 0.06888 | -0.026 | 22.511
13.5 | 1.582 | 0.07372 | -0.026 | 21.458
14 | 1.611 | 0.0788 | -0.026 | 20.447
14.5 | 1.639 | 0.08424 | -0.026 | 19.452
15 | 1.663 | 0.09005 | -0.026 | 18.465
15.5 | 1.684 | 0.0961 | -0.026 | 17.525
16 | 1.703 | 0.10296 | -0.026 | 16.539
16.5 | 1.719 | 0.1102 | -0.026 | 15.596
17 | 1.731 | 0.11772 | -0.027 | 14.704
17.5 | 1.74 | 0.12543 | -0.027 | 13.869
18 | 1.746 | 0.13361 | -0.027 | 13.065
18.5 | 1.749 | 0.14209 | -0.027 | 12.307
19 | 1.749 | 0.15095 | -0.027 | 11.587
19.5 | 1.747 | 0.16028 | -0.027 | 10.897
20 | 1.741 | 0.16995 | -0.027 | 10.247

## 10. Re 100k Mach 0.00 (2)
BIGFOIL.COM POLAR EXPORT
NACA34017
NACA34017 |  |  |  | Cl Max: | 1.1389 | at alpha= | 9 | deg
XFOIL ncrit=9 |  |  |  | L/D Max: | 36.3921 | at alpha= | 4 | deg
Re: | 100000 |  |  | Cd Min: | 0.15786 | at alpha= | 14 | deg
Mach: | 0 |  |  | Cl=0 at alpha= | -2.5952 | deg
|  |  |  | @ Cl=0.1, Cd= | 0.018892
|  |  |  | @ Cl=0.4, Cd= | 0.021979
|  |  |  | @ Cl=0.6, Cd= | 0.15786
alpha (deg) | Cl | Cd | Cm | Cl/Cd
-12.5 | -0.3993 | 0.12535 | -0.038 | -3.1855
-12 | -0.3372 | 0.1188 | -0.0318 | -2.8384
-11.5 | -0.4012 | 0.11072 | -0.0397 | -3.6236
-11 | -0.3387 | 0.10598 | -0.0331 | -3.1959
-10.5 | -0.3815 | 0.09767 | -0.0369 | -3.906
-10 | -0.4015 | 0.09198 | -0.037 | -4.3651
-9.5 | -0.3663 | 0.08746 | -0.0317 | -4.1882
-9 | -0.4154 | 0.08019 | -0.0308 | -5.1802
-7.5 | -0.7315 | 0.04921 | 0.0002 | -14.8649
-7 | -0.667 | 0.04237 | -0.0043 | -15.7423
-6.5 | -0.5971 | 0.03757 | -0.008 | -15.893
-6 | -0.5118 | 0.03361 | -0.014 | -15.2276
-5.5 | -0.4346 | 0.03094 | -0.0174 | -14.0465
-5 | -0.3425 | 0.02788 | -0.0235 | -12.2848
-4.5 | -0.2381 | 0.025 | -0.0314 | -9.524
-4 | -0.1461 | 0.02231 | -0.0369 | -6.5486
-3.5 | -0.0788 | 0.01992 | -0.0377 | -3.9558
-3 | -0.0638 | 0.01705 | -0.0279 | -3.7419
-2.5 | 0.015 | 0.01777 | -0.0262 | 0.84412
-2 | 0.1036 | 0.01894 | -0.0278 | 5.4699
-1.5 | 0.2514 | 0.02089 | -0.0401 | 12.0345
-1 | 0.3495 | 0.02189 | -0.0458 | 15.9662
-0.5 | 0.4229 | 0.02202 | -0.0492 | 19.2053
0 | 0.4972 | 0.02211 | -0.0532 | 22.4876
0.5 | 0.5723 | 0.02214 | -0.0576 | 25.8491
1 | 0.6489 | 0.02217 | -0.0627 | 29.2693
1.5 | 0.7365 | 0.02191 | -0.0701 | 33.6148
2 | 0.7757 | 0.02223 | -0.0685 | 34.8943
2.5 | 0.8076 | 0.02279 | -0.0653 | 35.4366
3 | 0.8432 | 0.02334 | -0.0626 | 36.1268
3.5 | 0.8708 | 0.02409 | -0.0584 | 36.1478
4 | 0.9058 | 0.02489 | -0.0554 | 36.3921
4.5 | 0.9329 | 0.02582 | -0.051 | 36.1309
5 | 0.9645 | 0.02696 | -0.0473 | 35.7752
5.5 | 0.9901 | 0.0281 | -0.0426 | 35.2349
6 | 1.0192 | 0.02953 | -0.0385 | 34.5141
6.5 | 1.039 | 0.03099 | -0.0329 | 33.5269
7 | 1.0699 | 0.03251 | -0.0291 | 32.9099
7.5 | 1.0763 | 0.03455 | -0.0217 | 31.152
8 | 1.1219 | 0.03582 | -0.0202 | 31.3205
8.5 | 1.0933 | 0.03914 | -0.0085 | 27.9331
9 | 1.1389 | 0.04013 | -0.0069 | 28.3803
9.5 | 1.0802 | 0.04515 | 0.007 | 23.9247
10.5 | 0.9488 | 0.05906 | 0.0264 | 16.065
11 | 0.5034 | 0.12573 | 0.002 | 4.0038
11.5 | 0.5591 | 0.13062 | 0.0028 | 4.2804
12 | 0.5315 | 0.1361 | 0.0012 | 3.9052
13 | 0.564 | 0.14673 | -0.0001 | 3.8438
13.5 | 0.5622 | 0.15282 | -0.0021 | 3.6788
14 | 0.5991 | 0.15786 | -0.0018 | 3.7951

## 11. Re 100k Mach 0.10 (1)
BIGFOIL.COM POLAR EXPORT
NACA34017
NACA34017 |  |  |  | Cl Max: | 1.735 | at alpha= | 18.5 | deg
JavaFoil+Calcfoil stall+Eppler ext transition |  |  |  | L/D Max: | 43.287 | at alpha= | 5.5 | deg
Re: | 100000 |  |  | Cd Min: | 0.01563 | at alpha= | -1 | deg
Mach: | 0.1 |  |  | Cl=0 at alpha= | -2.4113 | deg
|  |  |  | @ Cl=0.1, Cd= | 0.016561
|  |  |  | @ Cl=0.4, Cd= | 0.016273
|  |  |  | @ Cl=0.6, Cd= | 0.017403
alpha (deg) | Cl | Cd | Cm | Cl/Cd
-20 | -1.003 | 0.23517 | -0.004 | -4.265
-19.5 | -1.01 | 0.22438 | -0.005 | -4.501
-19 | -1.015 | 0.21379 | -0.005 | -4.749
-18.5 | -1.018 | 0.20143 | -0.005 | -5.056
-18 | -1.019 | 0.19211 | -0.005 | -5.302
-17.5 | -1.016 | 0.18142 | -0.005 | -5.601
-17 | -1.012 | 0.17187 | -0.005 | -5.887
-16.5 | -1.005 | 0.16181 | -0.005 | -6.211
-16 | -0.996 | 0.15266 | -0.005 | -6.524
-15.5 | -0.984 | 0.14433 | -0.006 | -6.821
-15 | -0.971 | 0.13656 | -0.006 | -7.107
-14.5 | -0.954 | 0.12882 | -0.006 | -7.408
-14 | -0.936 | 0.12139 | -0.006 | -7.707
-13.5 | -0.914 | 0.1141 | -0.006 | -8.013
-13 | -0.891 | 0.10732 | -0.006 | -8.3
-12.5 | -0.865 | 0.10111 | -0.007 | -8.553
-12 | -0.836 | 0.09514 | -0.007 | -8.792
-11.5 | -0.806 | 0.08929 | -0.007 | -9.026
-11 | -0.773 | 0.08392 | -0.007 | -9.208
-10.5 | -0.738 | 0.07871 | -0.007 | -9.371
-10 | -0.701 | 0.07394 | -0.008 | -9.479
-9.5 | -0.662 | 0.06951 | -0.008 | -9.528
-9 | -0.622 | 0.06531 | -0.008 | -9.527
-8.5 | -0.581 | 0.06138 | -0.008 | -9.462
-8 | -0.538 | 0.0577 | -0.009 | -9.324
-7.5 | -0.494 | 0.05429 | -0.009 | -9.1
-7 | -0.449 | 0.05117 | -0.009 | -8.77
-6.5 | -0.403 | 0.04825 | -0.01 | -8.346
-6 | -0.356 | 0.0448 | -0.01 | -7.943
-5.5 | -0.308 | 0.04218 | -0.011 | -7.312
-5 | -0.261 | 0.03939 | -0.011 | -6.617
-4.5 | -0.257 | 0.0165 | -0.019 | -15.592
-4 | -0.196 | 0.01633 | -0.019 | -12.032
-3.5 | -0.135 | 0.01616 | -0.02 | -8.357
-3 | -0.073 | 0.01606 | -0.02 | -4.564
-2.5 | -0.011 | 0.01705 | -0.02 | -0.654
-2 | 0.051 | 0.01611 | -0.021 | 3.182
-1.5 | 0.114 | 0.01669 | -0.021 | 6.821
-1 | 0.176 | 0.01563 | -0.021 | 11.261
-0.5 | 0.238 | 0.01575 | -0.022 | 15.135
0 | 0.3 | 0.01591 | -0.022 | 18.841
0.5 | 0.361 | 0.01611 | -0.022 | 22.432
1 | 0.423 | 0.01637 | -0.023 | 25.826
1.5 | 0.484 | 0.01667 | -0.023 | 29.013
2 | 0.544 | 0.01702 | -0.023 | 31.972
2.5 | 0.604 | 0.01743 | -0.024 | 34.656
3 | 0.663 | 0.0179 | -0.024 | 37.036
3.5 | 0.721 | 0.01845 | -0.024 | 39.097
4 | 0.779 | 0.01908 | -0.024 | 40.817
4.5 | 0.835 | 0.01982 | -0.025 | 42.114
5 | 0.889 | 0.02069 | -0.025 | 42.96
5.5 | 0.941 | 0.02174 | -0.025 | 43.287
6 | 0.992 | 0.02302 | -0.025 | 43.067
6.5 | 1.039 | 0.02462 | -0.025 | 42.22
7 | 1.085 | 0.02652 | -0.025 | 40.917
7.5 | 1.129 | 0.02884 | -0.025 | 39.129
8 | 1.171 | 0.03146 | -0.025 | 37.242
8.5 | 1.213 | 0.03446 | -0.025 | 35.186
9 | 1.254 | 0.03766 | -0.025 | 33.302
9.5 | 1.294 | 0.04112 | -0.025 | 31.482
10 | 1.334 | 0.04475 | -0.025 | 29.815
10.5 | 1.373 | 0.04862 | -0.025 | 28.25
11 | 1.412 | 0.05253 | -0.025 | 26.884
11.5 | 1.449 | 0.05664 | -0.025 | 25.59
12 | 1.485 | 0.061 | -0.025 | 24.347
12.5 | 1.52 | 0.06546 | -0.025 | 23.22
13 | 1.553 | 0.07015 | -0.026 | 22.134
13.5 | 1.583 | 0.07509 | -0.026 | 21.087
14 | 1.612 | 0.0803 | -0.026 | 20.076
14.5 | 1.639 | 0.08586 | -0.026 | 19.087
15 | 1.662 | 0.09189 | -0.026 | 18.085
15.5 | 1.682 | 0.09828 | -0.026 | 17.116
16 | 1.699 | 0.10517 | -0.026 | 16.159
16.5 | 1.714 | 0.11268 | -0.026 | 15.208
17 | 1.724 | 0.12031 | -0.027 | 14.332
17.5 | 1.731 | 0.1284 | -0.027 | 13.48
18 | 1.734 | 0.1367 | -0.027 | 12.688
18.5 | 1.735 | 0.14564 | -0.027 | 11.913
19 | 1.732 | 0.15471 | -0.027 | 11.198
19.5 | 1.727 | 0.16446 | -0.027 | 10.501
20 | 1.719 | 0.17477 | -0.027 | 9.835

## 12. Re 100k Mach 0.10 (2)
BIGFOIL.COM POLAR EXPORT
NACA34017
NACA34017 |  |  |  | Cl Max: | 1.1404 | at alpha= | 9 | deg
XFOIL ncrit=9 |  |  |  | L/D Max: | 35.9897 | at alpha= | 4 | deg
Re: | 100000 |  |  | Cd Min: | 0.15867 | at alpha= | 14 | deg
Mach: | 0.1 |  |  | Cl=0 at alpha= | -2.5897 | deg
|  |  |  | @ Cl=0.1, Cd= | 0.018898
|  |  |  | @ Cl=0.4, Cd= | 0.022093
|  |  |  | @ Cl=0.6, Cd= | 0.022304
alpha (deg) | Cl | Cd | Cm | Cl/Cd
-12.5 | -0.3971 | 0.12618 | -0.0381 | -3.1471
-12 | -0.3334 | 0.11947 | -0.0317 | -2.7907
-11.5 | -0.3931 | 0.11169 | -0.0392 | -3.5196
-11 | -0.334 | 0.10672 | -0.033 | -3.1297
-10.5 | -0.3724 | 0.09873 | -0.0364 | -3.7719
-10 | -0.4075 | 0.09249 | -0.0379 | -4.4059
-9.5 | -0.359 | 0.08838 | -0.0316 | -4.062
-9 | -0.399 | 0.08158 | -0.0304 | -4.8909
-8.5 | -0.4915 | 0.07588 | -0.025 | -6.4773
-8 | -0.5353 | 0.07237 | -0.0152 | -7.3967
-7.5 | -0.7274 | 0.05004 | -0.0013 | -14.5364
-7 | -0.6641 | 0.04301 | -0.0058 | -15.4406
-6.5 | -0.5944 | 0.038 | -0.0095 | -15.6421
-6 | -0.5109 | 0.03393 | -0.015 | -15.0575
-5.5 | -0.4347 | 0.03113 | -0.0181 | -13.964
-5 | -0.3419 | 0.02802 | -0.0242 | -12.202
-4.5 | -0.2385 | 0.02511 | -0.0318 | -9.4982
-4 | -0.1437 | 0.02241 | -0.0376 | -6.4123
-3.5 | -0.073 | 0.01991 | -0.039 | -3.6665
-3 | -0.0608 | 0.01705 | -0.0289 | -3.566
-2.5 | 0.0133 | 0.01774 | -0.0262 | 0.74972
-2 | 0.1129 | 0.01907 | -0.0293 | 5.9203
-1.5 | 0.2455 | 0.02087 | -0.039 | 11.7633
-1 | 0.3473 | 0.02198 | -0.0451 | 15.8007
-0.5 | 0.4221 | 0.02214 | -0.0487 | 19.065
0 | 0.4968 | 0.02225 | -0.0527 | 22.3281
0.5 | 0.5735 | 0.02229 | -0.0574 | 25.729
1 | 0.6517 | 0.02233 | -0.0626 | 29.185
1.5 | 0.7379 | 0.02215 | -0.0697 | 33.3138
2 | 0.7804 | 0.02241 | -0.0687 | 34.8237
2.5 | 0.8112 | 0.023 | -0.0653 | 35.2696
3 | 0.8468 | 0.02361 | -0.0624 | 35.8662
3.5 | 0.8749 | 0.02433 | -0.0583 | 35.9597
4 | 0.9073 | 0.02521 | -0.0548 | 35.9897
4.5 | 0.937 | 0.0261 | -0.0507 | 35.9004
5 | 0.9646 | 0.02736 | -0.0464 | 35.2558
5.5 | 0.9936 | 0.02845 | -0.0421 | 34.9244
6 | 1.0163 | 0.03007 | -0.037 | 33.7978
6.5 | 1.0407 | 0.03143 | -0.032 | 33.1117
7 | 1.0617 | 0.03326 | -0.0267 | 31.9212
7.5 | 1.0738 | 0.03516 | -0.0202 | 30.5404
8 | 1.1054 | 0.03686 | -0.0166 | 29.9891
8.5 | 1.0793 | 0.04021 | -0.0055 | 26.8416
9 | 1.1404 | 0.0409 | -0.0059 | 27.8826
9.5 | 1.0101 | 0.04831 | 0.0158 | 20.9087
10.5 | 0.5183 | 0.12036 | 0.003 | 4.3062
11 | 0.5023 | 0.12624 | 0.0021 | 3.9789
11.5 | 0.5638 | 0.13141 | 0.003 | 4.2904
12 | 0.5317 | 0.13664 | 0.0013 | 3.8912
12.5 | 0.5908 | 0.14377 | 0.0018 | 4.1093
13 | 0.5654 | 0.14735 | 0.0001 | 3.8371
13.5 | 0.5609 | 0.15336 | -0.0021 | 3.6574
14 | 0.6019 | 0.15867 | -0.0017 | 3.7934

## 13. Re 100k Mach 0.25 (1)
BIGFOIL.COM POLAR EXPORT
NACA34017
NACA34017 |  |  |  | Cl Max: | 1.667 | at alpha= | 16.5 | deg
JavaFoil+Calcfoil stall+Eppler ext transition |  |  |  | L/D Max: | 41.589 | at alpha= | 5 | deg
Re: | 100000 |  |  | Cd Min: | 0.01591 | at alpha= | -1 | deg
Mach: | 0.25 |  |  | Cl=0 at alpha= | -2.4141 | deg
|  |  |  | @ Cl=0.1, Cd= | 0.016771
|  |  |  | @ Cl=0.4, Cd= | 0.016564
|  |  |  | @ Cl=0.6, Cd= | 0.017764
alpha (deg) | Cl | Cd | Cm | Cl/Cd
-20 | -0.711 | 0.29914 | -0.004 | -2.375
-19.5 | -0.746 | 0.27888 | -0.004 | -2.676
-19 | -0.779 | 0.25874 | -0.005 | -3.012
-18.5 | -0.809 | 0.24269 | -0.005 | -3.333
-18 | -0.833 | 0.22738 | -0.005 | -3.665
-17.5 | -0.854 | 0.2111 | -0.005 | -4.044
-17 | -0.871 | 0.19703 | -0.005 | -4.418
-16.5 | -0.884 | 0.18367 | -0.005 | -4.811
-16 | -0.893 | 0.17286 | -0.005 | -5.165
-15.5 | -0.898 | 0.16111 | -0.006 | -5.574
-15 | -0.899 | 0.15048 | -0.006 | -5.977
-14.5 | -0.897 | 0.14124 | -0.006 | -6.349
-14 | -0.89 | 0.13207 | -0.006 | -6.739
-13.5 | -0.879 | 0.12277 | -0.006 | -7.164
-13 | -0.865 | 0.11513 | -0.006 | -7.515
-12.5 | -0.847 | 0.10764 | -0.007 | -7.87
-12 | -0.826 | 0.10063 | -0.007 | -8.204
-11.5 | -0.801 | 0.0938 | -0.007 | -8.534
-11 | -0.772 | 0.0879 | -0.007 | -8.779
-10.5 | -0.74 | 0.08225 | -0.007 | -8.997
-10 | -0.706 | 0.07681 | -0.008 | -9.191
-9.5 | -0.669 | 0.07196 | -0.008 | -9.301
-9 | -0.631 | 0.06727 | -0.008 | -9.376
-8.5 | -0.59 | 0.0631 | -0.008 | -9.351
-8 | -0.548 | 0.05924 | -0.009 | -9.246
-7.5 | -0.504 | 0.05557 | -0.009 | -9.066
-7 | -0.458 | 0.05222 | -0.009 | -8.776
-6.5 | -0.412 | 0.04922 | -0.01 | -8.363
-6 | -0.364 | 0.04638 | -0.01 | -7.847
-5.5 | -0.316 | 0.04374 | -0.011 | -7.215
-5 | -0.267 | 0.0404 | -0.011 | -6.596
-4.5 | -0.218 | 0.03716 | -0.012 | -5.855
-4 | -0.201 | 0.01662 | -0.02 | -12.126
-3.5 | -0.139 | 0.01738 | -0.02 | -7.976
-3 | -0.075 | 0.01733 | -0.021 | -4.34
-2.5 | -0.011 | 0.01741 | -0.021 | -0.657
-2 | 0.053 | 0.01763 | -0.021 | 2.985
-1.5 | 0.117 | 0.01646 | -0.022 | 7.103
-1 | 0.181 | 0.01591 | -0.022 | 11.361
-0.5 | 0.245 | 0.01603 | -0.022 | 15.265
0 | 0.308 | 0.01622 | -0.023 | 18.969
0.5 | 0.371 | 0.01644 | -0.023 | 22.556
1 | 0.434 | 0.01671 | -0.023 | 25.939
1.5 | 0.496 | 0.01705 | -0.024 | 29.079
2 | 0.558 | 0.01744 | -0.024 | 31.966
2.5 | 0.619 | 0.01791 | -0.024 | 34.55
3 | 0.679 | 0.01845 | -0.025 | 36.801
3.5 | 0.738 | 0.01908 | -0.025 | 38.677
4 | 0.796 | 0.01982 | -0.025 | 40.144
4.5 | 0.852 | 0.0207 | -0.025 | 41.143
5 | 0.906 | 0.02178 | -0.025 | 41.589
5.5 | 0.958 | 0.0231 | -0.025 | 41.453
6 | 1.006 | 0.02475 | -0.026 | 40.666
6.5 | 1.053 | 0.02673 | -0.026 | 39.403
7 | 1.098 | 0.02913 | -0.025 | 37.706
7.5 | 1.142 | 0.03188 | -0.025 | 35.808
8 | 1.184 | 0.03497 | -0.025 | 33.868
8.5 | 1.226 | 0.03832 | -0.025 | 31.998
9 | 1.268 | 0.04191 | -0.025 | 30.248
9.5 | 1.309 | 0.04571 | -0.025 | 28.637
10 | 1.349 | 0.04965 | -0.025 | 27.175
10.5 | 1.389 | 0.05376 | -0.025 | 25.837
11 | 1.427 | 0.05807 | -0.025 | 24.578
11.5 | 1.464 | 0.06256 | -0.025 | 23.396
12 | 1.499 | 0.06726 | -0.026 | 22.28
12.5 | 1.531 | 0.07225 | -0.026 | 21.189
13 | 1.561 | 0.07754 | -0.026 | 20.134
13.5 | 1.588 | 0.08316 | -0.026 | 19.095
14 | 1.612 | 0.0892 | -0.026 | 18.067
14.5 | 1.632 | 0.09581 | -0.026 | 17.037
15 | 1.647 | 0.10302 | -0.026 | 15.993
15.5 | 1.658 | 0.11089 | -0.027 | 14.955
16 | 1.665 | 0.11921 | -0.027 | 13.964
16.5 | 1.667 | 0.12812 | -0.027 | 13.009
17 | 1.663 | 0.13758 | -0.027 | 12.087
17.5 | 1.653 | 0.14763 | -0.027 | 11.195
18 | 1.637 | 0.15845 | -0.027 | 10.334
18.5 | 1.617 | 0.17005 | -0.027 | 9.508
19 | 1.591 | 0.18287 | -0.027 | 8.7
19.5 | 1.56 | 0.19642 | -0.026 | 7.942
20 | 1.524 | 0.21167 | -0.026 | 7.199

## 14. Re 100k Mach 0.25 (2)
BIGFOIL.COM POLAR EXPORT
NACA34017
NACA34017 |  |  |  | Cl Max: | 1.0646 | at alpha= | 7.5 | deg
XFOIL ncrit=9 |  |  |  | L/D Max: | 34.5804 | at alpha= | 2.5 | deg
Re: | 100000 |  |  | Cd Min: | 0.14559 | at alpha= | 12.5 | deg
Mach: | 0.25 |  |  | Cl=0 at alpha= | -2.5841 | deg
|  |  |  | @ Cl=0.1, Cd= | 0.018949
|  |  |  | @ Cl=0.4, Cd= | 0.02271
|  |  |  | @ Cl=0.6, Cd= | 0.14559
alpha (deg) | Cl | Cd | Cm | Cl/Cd
-12.5 | -0.3695 | 0.12966 | -0.0366 | -2.8498
-12 | -0.3148 | 0.12283 | -0.0315 | -2.5629
-11.5 | -0.3562 | 0.11599 | -0.0371 | -3.071
-11 | -0.3117 | 0.11037 | -0.0327 | -2.8241
-10.5 | -0.333 | 0.10344 | -0.0346 | -3.2193
-10 | -0.4109 | 0.09668 | -0.0398 | -4.2501
-9.5 | -0.327 | 0.09262 | -0.0311 | -3.5306
-9 | -0.3487 | 0.08671 | -0.0294 | -4.0215
-8.5 | -0.3833 | 0.08152 | -0.0258 | -4.7019
-8 | -0.4898 | 0.07733 | -0.0189 | -6.3339
-7.5 | -0.6994 | 0.05401 | -0.0099 | -12.9495
-7 | -0.6417 | 0.04632 | -0.0141 | -13.8536
-6.5 | -0.5829 | 0.04054 | -0.0164 | -14.3784
-5.5 | -0.4221 | 0.03212 | -0.0246 | -13.1413
-5 | -0.3254 | 0.02858 | -0.0306 | -11.3856
-4.5 | -0.2192 | 0.02536 | -0.0379 | -8.6435
-4 | -0.1272 | 0.02271 | -0.0424 | -5.6011
-3.5 | -0.0579 | 0.02035 | -0.0429 | -2.8452
-3 | -0.0361 | 0.01764 | -0.0354 | -2.0465
-2.5 | 0.0073 | 0.01754 | -0.0268 | 0.41619
-2 | 0.0969 | 0.0189 | -0.0273 | 5.127
-1.5 | 0.2204 | 0.02084 | -0.0346 | 10.5758
-1 | 0.3542 | 0.02253 | -0.045 | 15.7213
-0.5 | 0.4253 | 0.02281 | -0.0474 | 18.6453
0 | 0.4923 | 0.02305 | -0.0496 | 21.3579
0.5 | 0.5737 | 0.02319 | -0.0547 | 24.7391
1 | 0.6571 | 0.02327 | -0.0605 | 28.2381
1.5 | 0.7409 | 0.02335 | -0.0667 | 31.7302
2 | 0.8009 | 0.02361 | -0.0686 | 33.9221
2.5 | 0.8365 | 0.02419 | -0.0656 | 34.5804
3 | 0.8623 | 0.025 | -0.061 | 34.492
3.5 | 0.8951 | 0.02589 | -0.0573 | 34.5732
4 | 0.9213 | 0.02687 | -0.0525 | 34.2873
4.5 | 0.9484 | 0.02818 | -0.0478 | 33.6551
5 | 0.9718 | 0.02946 | -0.0424 | 32.9871
5.5 | 0.993 | 0.03116 | -0.0368 | 31.8678
6 | 1.0065 | 0.03292 | -0.0301 | 30.5741
6.5 | 1.0294 | 0.03473 | -0.0247 | 29.6401
7 | 1.0142 | 0.03754 | -0.0145 | 27.0165
7.5 | 1.0646 | 0.03874 | -0.0129 | 27.4806
8 | 0.9543 | 0.0449 | 0.0075 | 21.2539
8.5 | 0.7462 | 0.06258 | 0.0207 | 11.9239
9 | 0.3312 | 0.10734 | 0.0096 | 3.0855
10 | 0.3616 | 0.11673 | 0.0106 | 3.0977
10.5 | 0.3546 | 0.12171 | 0.0105 | 2.9135
11 | 0.3964 | 0.12651 | 0.011 | 3.1333
11.5 | 0.5331 | 0.13579 | 0.0027 | 3.9259
12 | 0.5372 | 0.13979 | 0.0022 | 3.8429
12.5 | 0.5299 | 0.14559 | 0.0003 | 3.6397

## 15. Re 100k Mach 0.50 (1)
BIGFOIL.COM POLAR EXPORT
NACA34017
NACA34017 |  |  |  | Cl Max: | 1.442 | at alpha= | 11.5 | deg
JavaFoil+Calcfoil stall+Eppler ext transition |  |  |  | L/D Max: | 34.781 | at alpha= | 3.5 | deg
Re: | 100000 |  |  | Cd Min: | 0.01735 | at alpha= | -0.5 | deg
Mach: | 0.5 |  |  | Cl=0 at alpha= | -2.4097 | deg
|  |  |  | @ Cl=0.1, Cd= | 0.018913
|  |  |  | @ Cl=0.4, Cd= | 0.017983
|  |  |  | @ Cl=0.6, Cd= | 0.019588
alpha (deg) | Cl | Cd | Cm | Cl/Cd
-20 | -0.977 | 0.37256 | -0.007 | -2.622
-19.5 | -0.95 | 0.36721 | -0.007 | -2.587
-19 | -0.922 | 0.34941 | -0.007 | -2.638
-18.5 | -0.895 | 0.34074 | -0.007 | -2.627
-18 | -0.868 | 0.34058 | -0.007 | -2.549
-17.5 | -0.84 | 0.33481 | -0.007 | -2.508
-17 | -0.813 | 0.31951 | -0.007 | -2.544
-16.5 | -0.785 | 0.31084 | -0.007 | -2.525
-16 | -0.758 | 0.30061 | -0.008 | -2.52
-15.5 | -0.73 | 0.29585 | -0.008 | -2.469
-15 | -0.702 | 0.29123 | -0.008 | -2.411
-14.5 | -0.675 | 0.28746 | -0.008 | -2.347
-14 | -0.647 | 0.27907 | -0.008 | -2.317
-13.5 | -0.619 | 0.27173 | -0.008 | -2.279
-13 | -0.592 | 0.24818 | -0.008 | -2.385
-12.5 | -0.564 | 0.24675 | -0.008 | -2.284
-12 | -0.536 | 0.23585 | -0.008 | -2.273
-11.5 | -0.508 | 0.23125 | -0.008 | -2.196
-11 | -0.48 | 0.21164 | -0.008 | -2.267
-10.5 | -0.452 | 0.19566 | -0.008 | -2.311
-10 | -0.424 | 0.18449 | -0.008 | -2.299
-9.5 | -0.396 | 0.16028 | -0.008 | -2.471
-9 | -0.562 | 0.09266 | -0.008 | -6.061
-8.5 | -0.574 | 0.07947 | -0.009 | -7.223
-8 | -0.557 | 0.071 | -0.009 | -7.85
-7.5 | -0.527 | 0.06455 | -0.009 | -8.162
-7 | -0.488 | 0.05922 | -0.01 | -8.236
-6.5 | -0.444 | 0.05467 | -0.01 | -8.112
-6 | -0.396 | 0.05086 | -0.011 | -7.781
-5.5 | -0.345 | 0.04759 | -0.011 | -7.251
-5 | -0.292 | 0.04473 | -0.012 | -6.537
-4.5 | -0.238 | 0.04221 | -0.012 | -5.643
-4 | -0.183 | 0.03984 | -0.013 | -4.59
-3.5 | -0.154 | 0.0188 | -0.023 | -8.175
-3 | -0.084 | 0.0189 | -0.023 | -4.42
-2.5 | -0.013 | 0.01902 | -0.023 | -0.669
-2 | 0.059 | 0.01893 | -0.024 | 3.096
-1.5 | 0.13 | 0.0189 | -0.024 | 6.892
-1 | 0.202 | 0.01892 | -0.025 | 10.664
-0.5 | 0.273 | 0.01735 | -0.025 | 15.711
0 | 0.341 | 0.01768 | -0.025 | 19.31
0.5 | 0.411 | 0.01804 | -0.026 | 22.779
1 | 0.48 | 0.01849 | -0.026 | 25.933
1.5 | 0.547 | 0.01905 | -0.026 | 28.731
2 | 0.614 | 0.01973 | -0.026 | 31.096
2.5 | 0.678 | 0.02058 | -0.027 | 32.953
3 | 0.741 | 0.02164 | -0.027 | 34.216
3.5 | 0.8 | 0.023 | -0.027 | 34.781
4 | 0.856 | 0.02475 | -0.027 | 34.575
4.5 | 0.908 | 0.02697 | -0.027 | 33.68
5 | 0.958 | 0.02971 | -0.027 | 32.237
5.5 | 1.006 | 0.03287 | -0.026 | 30.604
6 | 1.053 | 0.03645 | -0.026 | 28.874
6.5 | 1.1 | 0.04018 | -0.026 | 27.368
7 | 1.146 | 0.04427 | -0.026 | 25.874
7.5 | 1.192 | 0.0485 | -0.026 | 24.57
8 | 1.237 | 0.05303 | -0.026 | 23.323
8.5 | 1.28 | 0.05788 | -0.026 | 22.121
9 | 1.323 | 0.06308 | -0.026 | 20.966
9.5 | 1.361 | 0.06886 | -0.026 | 19.768
10 | 1.395 | 0.07533 | -0.026 | 18.524
10.5 | 1.423 | 0.08265 | -0.026 | 17.215
11 | 1.44 | 0.09125 | -0.026 | 15.777
11.5 | 1.442 | 0.10161 | -0.026 | 14.188
12 | 1.419 | 0.1151 | -0.026 | 12.331
12.5 | 1.345 | 0.13509 | -0.026 | 9.955
13 | 0.86 | 0.18212 | -0.014 | 4.721
13.5 | 0.891 | 0.25819 | -0.017 | 3.45
14 | 0.921 | 0.29458 | -0.019 | 3.126
14.5 | 0.95 | 0.31265 | -0.02 | 3.039
15 | 0.981 | 0.33916 | -0.021 | 2.892
15.5 | 1.011 | 0.34694 | -0.022 | 2.913
16 | 1.04 | 0.36537 | -0.023 | 2.847
16.5 | 1.07 | 0.37448 | -0.024 | 2.858

## 16. Re 100k Mach 0.50 (2)
BIGFOIL.COM POLAR EXPORT
NACA34017
NACA34017 |  |  |  | Cl Max: | 0.8739 | at alpha= | 3 | deg
XFOIL ncrit=9 |  |  |  | L/D Max: | 27.5709 | at alpha= | 2 | deg
Re: | 100000 |  |  | Cd Min: | 0.23679 | at alpha= | -20 | deg
Mach: | 0.5 |  |  | Cl=0 at alpha= | -3.2738 | deg
|  |  |  | @ Cl=0.1, Cd= | 0.019865
|  |  |  | @ Cl=0.4, Cd= | 0.025474
|  |  |  | @ Cl=0.6, Cd= | 0.10085
alpha (deg) | Cl | Cd | Cm | Cl/Cd
-20 | -0.5231 | 0.23679 | 0.004 | -2.2091
-19.5 | -0.5034 | 0.23042 | 0.0003 | -2.1847
-19 | -0.4897 | 0.22492 | -0.0044 | -2.1772
-18.5 | -0.4628 | 0.21673 | -0.0061 | -2.1354
-18 | -0.4466 | 0.21102 | -0.01 | -2.1164
-17.5 | -0.4323 | 0.20477 | -0.0137 | -2.1111
-17 | -0.4054 | 0.19702 | -0.015 | -2.0577
-16.5 | -0.4078 | 0.19481 | -0.0206 | -2.0933
-16 | -0.3729 | 0.18419 | -0.0208 | -2.0245
-15.5 | -0.3535 | 0.17782 | -0.0227 | -1.988
-15 | -0.3565 | 0.17368 | -0.0272 | -2.0526
-14.5 | -0.3213 | 0.16498 | -0.0266 | -1.9475
-14 | -0.3445 | 0.16357 | -0.0322 | -2.1061
-13.5 | -0.2971 | 0.1524 | -0.0303 | -1.9495
-13 | -0.3015 | 0.14834 | -0.0331 | -2.0325
-12.5 | -0.2756 | 0.14015 | -0.0327 | -1.9665
-12 | -0.2883 | 0.13617 | -0.0355 | -2.1172
-11.5 | -0.2619 | 0.12805 | -0.0343 | -2.0453
-11 | -0.2897 | 0.12435 | -0.0372 | -2.3297
-10.5 | -0.2453 | 0.11643 | -0.0333 | -2.1068
-10 | -0.2593 | 0.11079 | -0.0336 | -2.3405
-9.5 | -0.3083 | 0.10746 | -0.0345 | -2.869
-9 | -0.2547 | 0.10064 | -0.0283 | -2.5308
-8.5 | -0.2696 | 0.09669 | -0.0239 | -2.7883
-8 | -0.4195 | 0.07661 | -0.0387 | -5.4758
-7.5 | -0.4299 | 0.06684 | -0.0464 | -6.4318
-7 | -0.4493 | 0.05674 | -0.0526 | -7.9186
-6.5 | -0.4493 | 0.04848 | -0.0527 | -9.2677
-6 | -0.4063 | 0.04233 | -0.0526 | -9.5984
-5.5 | -0.3483 | 0.03661 | -0.0524 | -9.5138
-5 | -0.284 | 0.03217 | -0.0511 | -8.8281
-4.5 | -0.1911 | 0.02827 | -0.0532 | -6.7598
-4 | -0.1042 | 0.02517 | -0.0543 | -4.1398
-3.5 | -0.0252 | 0.02303 | -0.054 | -1.0942
-3 | 0.0305 | 0.02139 | -0.0503 | 1.4259
-2.5 | 0.0552 | 0.01989 | -0.042 | 2.7753
-2 | 0.0722 | 0.01921 | -0.0286 | 3.7585
-1.5 | 0.1558 | 0.02118 | -0.0254 | 7.356
-1 | 0.2872 | 0.02369 | -0.0315 | 12.1233
-0.5 | 0.4257 | 0.02588 | -0.0407 | 16.449
0 | 0.5101 | 0.02663 | -0.0439 | 19.1551
0.5 | 0.585 | 0.02737 | -0.0461 | 21.3738
1 | 0.6565 | 0.0283 | -0.0481 | 23.1979
1.5 | 0.7455 | 0.02933 | -0.0536 | 25.4177
2 | 0.8365 | 0.03034 | -0.0594 | 27.5709
2.5 | 0.8627 | 0.03235 | -0.0559 | 26.6677
3 | 0.8739 | 0.03404 | -0.0485 | 25.6727
3.5 | 0.8398 | 0.037 | -0.0361 | 22.6973
4 | 0.864 | 0.03845 | -0.0298 | 22.4707
4.5 | 0.6958 | 0.04473 | -0.0041 | 15.5556
5 | 0.5809 | 0.05333 | 0.0078 | 10.8926
6 | 0.4884 | 0.07131 | 0.0118 | 6.849
6.5 | 0.4377 | 0.08156 | 0.0113 | 5.3666
7 | 0.4408 | 0.08731 | 0.0121 | 5.0487
7.5 | 0.4606 | 0.09227 | 0.0133 | 4.9919
8 | 0.4363 | 0.10085 | 0.0117 | 4.3262

## 17. Re 250k Mach 0.00 (1)
BIGFOIL.COM POLAR EXPORT
NACA34017
NACA34017 |  |  |  | Cl Max: | 1.771 | at alpha= | 18.5 | deg
JavaFoil+Calcfoil stall+Eppler ext transition |  |  |  | L/D Max: | 65.626 | at alpha= | 7 | deg
Re: | 250000 |  |  | Cd Min: | 0.01093 | at alpha= | -0.5 | deg
Mach: | 0 |  |  | Cl=0 at alpha= | -2.4113 | deg
|  |  |  | @ Cl=0.1, Cd= | 0.01324
|  |  |  | @ Cl=0.4, Cd= | 0.012216
|  |  |  | @ Cl=0.6, Cd= | 0.012726
alpha (deg) | Cl | Cd | Cm | Cl/Cd
-20 | -1.038 | 0.19745 | -0.005 | -5.256
-19.5 | -1.042 | 0.1877 | -0.005 | -5.55
-19 | -1.044 | 0.17972 | -0.005 | -5.81
-18.5 | -1.044 | 0.17097 | -0.005 | -6.109
-18 | -1.042 | 0.16245 | -0.005 | -6.415
-17.5 | -1.037 | 0.154 | -0.005 | -6.734
-17 | -1.03 | 0.14605 | -0.006 | -7.054
-16.5 | -1.021 | 0.13877 | -0.006 | -7.359
-16 | -1.01 | 0.13136 | -0.006 | -7.689
-15.5 | -0.997 | 0.12432 | -0.006 | -8.017
-15 | -0.981 | 0.11757 | -0.006 | -8.346
-14.5 | -0.963 | 0.11146 | -0.006 | -8.643
-14 | -0.943 | 0.10516 | -0.007 | -8.97
-13.5 | -0.921 | 0.09884 | -0.007 | -9.317
-13 | -0.896 | 0.09326 | -0.007 | -9.609
-12.5 | -0.869 | 0.08787 | -0.007 | -9.893
-12 | -0.84 | 0.08279 | -0.007 | -10.147
-11.5 | -0.809 | 0.07784 | -0.008 | -10.395
-11 | -0.776 | 0.07312 | -0.008 | -10.607
-10.5 | -0.74 | 0.0686 | -0.008 | -10.792
-10 | -0.703 | 0.0645 | -0.009 | -10.905
-9.5 | -0.665 | 0.06037 | -0.009 | -11.017
-9 | -0.625 | 0.05657 | -0.009 | -11.051
-8.5 | -0.584 | 0.05274 | -0.01 | -11.077
-8 | -0.543 | 0.04864 | -0.01 | -11.161
-7.5 | -0.603 | 0.0157 | -0.017 | -38.377
-7 | -0.548 | 0.01529 | -0.017 | -35.86
-6.5 | -0.492 | 0.01494 | -0.018 | -32.938
-6 | -0.435 | 0.01461 | -0.018 | -29.753
-5.5 | -0.376 | 0.01435 | -0.018 | -26.21
-5 | -0.317 | 0.01411 | -0.019 | -22.446
-4.5 | -0.257 | 0.01394 | -0.019 | -18.411
-4 | -0.196 | 0.01262 | -0.019 | -15.519
-3.5 | -0.135 | 0.01218 | -0.02 | -11.054
-3 | -0.073 | 0.01267 | -0.02 | -5.761
-2.5 | -0.011 | 0.01278 | -0.02 | -0.869
-2 | 0.051 | 0.01358 | -0.021 | 3.76
-1.5 | 0.113 | 0.01315 | -0.021 | 8.622
-1 | 0.176 | 0.01099 | -0.021 | 15.98
-0.5 | 0.238 | 0.01093 | -0.022 | 21.751
0 | 0.299 | 0.01097 | -0.022 | 27.272
0.5 | 0.361 | 0.01212 | -0.022 | 29.757
1 | 0.422 | 0.01227 | -0.023 | 34.404
1.5 | 0.483 | 0.01246 | -0.023 | 38.807
2 | 0.544 | 0.01268 | -0.023 | 42.948
2.5 | 0.605 | 0.01273 | -0.024 | 47.531
3 | 0.665 | 0.01305 | -0.024 | 50.966
3.5 | 0.725 | 0.01341 | -0.024 | 54.075
4 | 0.785 | 0.0138 | -0.025 | 56.858
4.5 | 0.843 | 0.01424 | -0.025 | 59.225
5 | 0.902 | 0.01472 | -0.025 | 61.251
5.5 | 0.959 | 0.01525 | -0.026 | 62.881
6 | 1.015 | 0.01572 | -0.026 | 64.604
6.5 | 1.071 | 0.01638 | -0.026 | 65.376
7 | 1.125 | 0.01714 | -0.026 | 65.626
7.5 | 1.178 | 0.01799 | -0.027 | 65.467
8 | 1.229 | 0.01899 | -0.027 | 64.718
8.5 | 1.278 | 0.02013 | -0.027 | 63.502
9 | 1.325 | 0.02149 | -0.027 | 61.684
9.5 | 1.37 | 0.02306 | -0.027 | 59.417
10 | 1.413 | 0.02495 | -0.028 | 56.627
10.5 | 1.453 | 0.02716 | -0.028 | 53.5
11 | 1.491 | 0.02974 | -0.028 | 50.125
11.5 | 1.526 | 0.0327 | -0.028 | 46.663
12 | 1.559 | 0.03606 | -0.028 | 43.225
12.5 | 1.589 | 0.03983 | -0.028 | 39.897
13 | 1.618 | 0.04399 | -0.028 | 36.77
13.5 | 1.644 | 0.04859 | -0.028 | 33.822
14 | 1.667 | 0.05367 | -0.028 | 31.064
14.5 | 1.689 | 0.05923 | -0.028 | 28.514
15 | 1.707 | 0.06532 | -0.028 | 26.139
15.5 | 1.723 | 0.07194 | -0.028 | 23.956
16 | 1.737 | 0.07901 | -0.028 | 21.988
16.5 | 1.749 | 0.08638 | -0.028 | 20.248
17 | 1.759 | 0.09368 | -0.028 | 18.773
17.5 | 1.765 | 0.10102 | -0.028 | 17.473
18 | 1.769 | 0.10847 | -0.028 | 16.309
18.5 | 1.771 | 0.11608 | -0.028 | 15.257
19 | 1.771 | 0.12386 | -0.028 | 14.295
19.5 | 1.768 | 0.13173 | -0.028 | 13.42
20 | 1.763 | 0.13986 | -0.028 | 12.603

## 18. Re 250k Mach 0.00 (2)
BIGFOIL.COM POLAR EXPORT
NACA34017
NACA34017 |  |  |  | Cl Max: | 1.4216 | at alpha= | 16 | deg
XFOIL ncrit=9 |  |  |  | L/D Max: | 58.8843 | at alpha= | 7.5 | deg
Re: | 250000 |  |  | Cd Min: | 0.15524 | at alpha= | -15.5 | deg
Mach: | 0 |  |  | Cl=0 at alpha= | -2.469 | deg
|  |  |  | @ Cl=0.1, Cd= | 0.010782
|  |  |  | @ Cl=0.4, Cd= | 0.01368
|  |  |  | @ Cl=0.6, Cd= | 0.015192
alpha (deg) | Cl | Cd | Cm | Cl/Cd
-15.5 | -0.3885 | 0.15524 | -0.0226 | -2.5026
-15 | -0.4048 | 0.14519 | -0.0291 | -2.7881
-14.5 | -0.3784 | 0.14113 | -0.0278 | -2.6812
-14 | -0.4161 | 0.12805 | -0.0379 | -3.2495
-13.5 | -0.3852 | 0.12444 | -0.0347 | -3.0955
-12.5 | -0.6747 | 0.06148 | -0.0669 | -10.9743
-12 | -0.7176 | 0.05575 | -0.0609 | -12.8717
-11.5 | -0.77 | 0.05195 | -0.049 | -14.8219
-11 | -0.821 | 0.04779 | -0.0357 | -17.1793
-10.5 | -0.8636 | 0.04311 | -0.0229 | -20.0325
-9.5 | -0.7967 | 0.03443 | -0.0215 | -23.1397
-9 | -0.7384 | 0.03063 | -0.0238 | -24.1071
-8.5 | -0.6712 | 0.02734 | -0.027 | -24.5501
-8 | -0.5941 | 0.0253 | -0.0315 | -23.4822
-7.5 | -0.5189 | 0.02284 | -0.0353 | -22.7189
-7 | -0.4372 | 0.02116 | -0.0401 | -20.6616
-6.5 | -0.3525 | 0.01917 | -0.0457 | -18.3881
-6 | -0.2798 | 0.01759 | -0.0488 | -15.9068
-5.5 | -0.2202 | 0.01653 | -0.049 | -13.3212
-5 | -0.1627 | 0.01548 | -0.0489 | -10.5103
-4.5 | -0.1157 | 0.01464 | -0.0467 | -7.903
-4 | -0.0745 | 0.01399 | -0.0433 | -5.3252
-3.5 | -0.036 | 0.01346 | -0.0394 | -2.6746
-3 | -0.0013 | 0.01286 | -0.0348 | -0.10109
-2.5 | -0.0018 | 0.01086 | -0.024 | -0.16575
-2 | 0.0272 | 0.01055 | -0.0176 | 2.5782
-1.5 | 0.0683 | 0.01062 | -0.0135 | 6.4313
-1 | 0.1133 | 0.01085 | -0.0103 | 10.4424
-0.5 | 0.1651 | 0.01126 | -0.0085 | 14.6625
0 | 0.2199 | 0.01179 | -0.0073 | 18.6514
0.5 | 0.295 | 0.01267 | -0.0101 | 23.2833
1 | 0.3732 | 0.01347 | -0.0139 | 27.706
1.5 | 0.4576 | 0.01413 | -0.0195 | 32.385
2 | 0.53 | 0.01472 | -0.0227 | 36.0054
2.5 | 0.5981 | 0.01518 | -0.0252 | 39.4005
3 | 0.6809 | 0.01568 | -0.0308 | 43.4247
3.5 | 0.7534 | 0.01621 | -0.0345 | 46.4775
4 | 0.8252 | 0.01657 | -0.0381 | 49.8008
4.5 | 0.9042 | 0.01696 | -0.0434 | 53.3137
5 | 0.9805 | 0.01723 | -0.0482 | 56.9066
5.5 | 1.0279 | 0.01767 | -0.0474 | 58.172
6 | 1.0587 | 0.01802 | -0.0432 | 58.7514
6.5 | 1.0927 | 0.01864 | -0.0396 | 58.6212
7 | 1.1199 | 0.01905 | -0.0346 | 58.7874
7.5 | 1.1506 | 0.01954 | -0.0303 | 58.8843
8 | 1.1791 | 0.02022 | -0.0256 | 58.3136
8.5 | 1.2043 | 0.02072 | -0.0203 | 58.1226
9 | 1.2381 | 0.02151 | -0.0167 | 57.5593
9.5 | 1.2545 | 0.02208 | -0.0098 | 56.8161
10 | 1.2792 | 0.02268 | -0.0046 | 56.4021
10.5 | 1.2986 | 0.02352 | 0.0014 | 55.2126
11 | 1.3095 | 0.02417 | 0.0087 | 54.1787
11.5 | 1.3405 | 0.02509 | 0.0121 | 53.4277
12 | 1.3459 | 0.02616 | 0.0191 | 51.4488
12.5 | 1.3671 | 0.02716 | 0.0232 | 50.3351
13 | 1.3792 | 0.02877 | 0.0279 | 47.9388
13.5 | 1.3928 | 0.03034 | 0.0317 | 45.9064
14 | 1.4054 | 0.03241 | 0.035 | 43.3632
14.5 | 1.4115 | 0.03488 | 0.038 | 40.4673
15 | 1.4197 | 0.03768 | 0.0402 | 37.6778
15.5 | 1.4191 | 0.04134 | 0.0419 | 34.3275
16 | 1.4216 | 0.04521 | 0.0429 | 31.4444
16.5 | 1.4139 | 0.05035 | 0.0429 | 28.0814
17 | 1.4072 | 0.05587 | 0.0425 | 25.187
17.5 | 1.398 | 0.06204 | 0.0412 | 22.5338
18 | 1.377 | 0.07007 | 0.039 | 19.6518
18.5 | 1.3808 | 0.07499 | 0.0378 | 18.4131
19 | 1.3347 | 0.08731 | 0.0328 | 15.2869
19.5 | 1.3236 | 0.09477 | 0.03 | 13.9664
20 | 1.2991 | 0.10452 | 0.0257 | 12.4292

## 19. Re 250k Mach 0.10 (1)
BIGFOIL.COM POLAR EXPORT
NACA34017
NACA34017 |  |  |  | Cl Max: | 1.757 | at alpha= | 18 | deg
JavaFoil+Calcfoil stall+Eppler ext transition |  |  |  | L/D Max: | 65.235 | at alpha= | 7 | deg
Re: | 250000 |  |  | Cd Min: | 0.01097 | at alpha= | -0.5 | deg
Mach: | 0.1 |  |  | Cl=0 at alpha= | -2.4113 | deg
|  |  |  | @ Cl=0.1, Cd= | 0.013187
|  |  |  | @ Cl=0.4, Cd= | 0.012251
|  |  |  | @ Cl=0.6, Cd= | 0.012753
alpha (deg) | Cl | Cd | Cm | Cl/Cd
-20 | -1.005 | 0.20135 | -0.005 | -4.991
-19.5 | -1.012 | 0.19225 | -0.005 | -5.263
-19 | -1.017 | 0.18241 | -0.005 | -5.576
-18.5 | -1.02 | 0.17379 | -0.005 | -5.871
-18 | -1.021 | 0.16523 | -0.005 | -6.177
-17.5 | -1.018 | 0.15627 | -0.005 | -6.516
-17 | -1.014 | 0.14806 | -0.006 | -6.847
-16.5 | -1.007 | 0.14091 | -0.006 | -7.147
-16 | -0.998 | 0.13303 | -0.006 | -7.504
-15.5 | -0.987 | 0.12575 | -0.006 | -7.847
-15 | -0.973 | 0.11912 | -0.006 | -8.169
-14.5 | -0.957 | 0.11244 | -0.006 | -8.509
-14 | -0.938 | 0.10596 | -0.007 | -8.854
-13.5 | -0.917 | 0.09987 | -0.007 | -9.181
-13 | -0.894 | 0.09406 | -0.007 | -9.499
-12.5 | -0.868 | 0.0886 | -0.007 | -9.793
-12 | -0.839 | 0.08349 | -0.007 | -10.054
-11.5 | -0.809 | 0.07841 | -0.008 | -10.316
-11 | -0.776 | 0.0736 | -0.008 | -10.544
-10.5 | -0.741 | 0.0691 | -0.008 | -10.724
-10 | -0.705 | 0.0649 | -0.009 | -10.858
-9.5 | -0.666 | 0.06086 | -0.009 | -10.948
-9 | -0.627 | 0.05701 | -0.009 | -10.989
-8.5 | -0.586 | 0.05306 | -0.01 | -11.041
-8 | -0.544 | 0.04905 | -0.01 | -11.099
-7.5 | -0.604 | 0.0158 | -0.017 | -38.238
-7 | -0.551 | 0.01538 | -0.017 | -35.801
-6.5 | -0.494 | 0.01501 | -0.018 | -32.922
-6 | -0.437 | 0.0147 | -0.018 | -29.704
-5.5 | -0.378 | 0.01439 | -0.018 | -26.261
-5 | -0.318 | 0.01419 | -0.019 | -22.428
-4.5 | -0.258 | 0.01401 | -0.019 | -18.399
-4 | -0.197 | 0.01386 | -0.019 | -14.194
-3.5 | -0.135 | 0.01223 | -0.02 | -11.061
-3 | -0.073 | 0.01273 | -0.02 | -5.763
-2.5 | -0.011 | 0.01282 | -0.02 | -0.87
-2 | 0.051 | 0.01321 | -0.021 | 3.885
-1.5 | 0.114 | 0.01318 | -0.021 | 8.645
-1 | 0.176 | 0.01104 | -0.022 | 15.986
-0.5 | 0.239 | 0.01097 | -0.022 | 21.763
0 | 0.301 | 0.01102 | -0.022 | 27.268
0.5 | 0.363 | 0.01216 | -0.023 | 29.808
1 | 0.424 | 0.01231 | -0.023 | 34.451
1.5 | 0.486 | 0.01252 | -0.023 | 38.806
2 | 0.547 | 0.01251 | -0.024 | 43.732
2.5 | 0.608 | 0.01279 | -0.024 | 47.516
3 | 0.668 | 0.01311 | -0.024 | 50.968
3.5 | 0.729 | 0.01348 | -0.025 | 54.06
4 | 0.788 | 0.01388 | -0.025 | 56.789
4.5 | 0.847 | 0.01433 | -0.025 | 59.104
5 | 0.905 | 0.01482 | -0.025 | 61.086
5.5 | 0.963 | 0.01523 | -0.026 | 63.221
6 | 1.02 | 0.01585 | -0.026 | 64.331
6.5 | 1.075 | 0.01653 | -0.026 | 65.048
7 | 1.129 | 0.01731 | -0.027 | 65.235
7.5 | 1.182 | 0.01819 | -0.027 | 64.985
8 | 1.233 | 0.01923 | -0.027 | 64.123
8.5 | 1.282 | 0.02041 | -0.027 | 62.808
9 | 1.329 | 0.02184 | -0.027 | 60.86
9.5 | 1.374 | 0.02349 | -0.028 | 58.488
10 | 1.416 | 0.02547 | -0.028 | 55.59
10.5 | 1.456 | 0.02777 | -0.028 | 52.419
11 | 1.493 | 0.03047 | -0.028 | 48.995
11.5 | 1.528 | 0.03355 | -0.028 | 45.536
12 | 1.56 | 0.03702 | -0.028 | 42.141
12.5 | 1.59 | 0.04094 | -0.028 | 38.836
13 | 1.618 | 0.04527 | -0.028 | 35.745
13.5 | 1.643 | 0.04999 | -0.028 | 32.874
14 | 1.666 | 0.05523 | -0.028 | 30.174
14.5 | 1.687 | 0.06098 | -0.028 | 27.669
15 | 1.705 | 0.06723 | -0.028 | 25.356
15.5 | 1.72 | 0.07409 | -0.028 | 23.21
16 | 1.732 | 0.08139 | -0.028 | 21.282
16.5 | 1.742 | 0.08887 | -0.028 | 19.608
17 | 1.75 | 0.09636 | -0.028 | 18.165
17.5 | 1.755 | 0.10387 | -0.028 | 16.895
18 | 1.757 | 0.11146 | -0.028 | 15.762
18.5 | 1.756 | 0.11932 | -0.028 | 14.72
19 | 1.753 | 0.12715 | -0.028 | 13.79
19.5 | 1.748 | 0.13527 | -0.028 | 12.922
20 | 1.74 | 0.14361 | -0.028 | 12.115

## 20. Re 250k Mach 0.10 (2)
BIGFOIL.COM POLAR EXPORT
NACA34017
NACA34017 |  |  |  | Cl Max: | 1.4119 | at alpha= | 15.5 | deg
XFOIL ncrit=9 |  |  |  | L/D Max: | 58.4607 | at alpha= | 6 | deg
Re: | 250000 |  |  | Cd Min: | 0.14597 | at alpha= | -15 | deg
Mach: | 0.1 |  |  | Cl=0 at alpha= | -2.7667 | deg
|  |  |  | @ Cl=0.1, Cd= | 0.010845
|  |  |  | @ Cl=0.4, Cd= | 0.013718
|  |  |  | @ Cl=0.6, Cd= | 0.015275
alpha (deg) | Cl | Cd | Cm | Cl/Cd
-15 | -0.4027 | 0.14597 | -0.0291 | -2.7588
-14.5 | -0.3757 | 0.14185 | -0.0278 | -2.6486
-14 | -0.4132 | 0.12907 | -0.0379 | -3.2014
-13.5 | -0.3814 | 0.12535 | -0.0346 | -3.0427
-13 | -0.3648 | 0.12053 | -0.0342 | -3.0266
-12.5 | -0.6592 | 0.06319 | -0.0679 | -10.432
-12 | -0.6965 | 0.05712 | -0.0633 | -12.1936
-11.5 | -0.7435 | 0.05282 | -0.0535 | -14.0761
-11 | -0.7965 | 0.04932 | -0.0399 | -16.1496
-10.5 | -0.843 | 0.04489 | -0.0269 | -18.7792
-10 | -0.8586 | 0.03849 | -0.0192 | -22.3071
-9.5 | -0.7932 | 0.03551 | -0.0233 | -22.3374
-9 | -0.7356 | 0.03163 | -0.0255 | -23.2564
-8.5 | -0.6723 | 0.0278 | -0.0281 | -24.1835
-8 | -0.5938 | 0.02572 | -0.0328 | -23.0871
-7.5 | -0.519 | 0.02308 | -0.0364 | -22.487
-7 | -0.438 | 0.02133 | -0.041 | -20.5345
-6.5 | -0.3513 | 0.01928 | -0.0468 | -18.221
-6 | -0.2802 | 0.01771 | -0.0494 | -15.8216
-5.5 | -0.2193 | 0.01672 | -0.0497 | -13.116
-5 | -0.1629 | 0.01555 | -0.0494 | -10.4759
-4.5 | -0.1158 | 0.01472 | -0.0471 | -7.8668
-4 | -0.0744 | 0.01406 | -0.0437 | -5.2916
-3.5 | -0.0358 | 0.01353 | -0.0397 | -2.646
-3 | -0.0007 | 0.01295 | -0.0351 | -0.054054
-2.5 | 0.0008 | 0.01099 | -0.0247 | 0.072793
-2 | 0.0276 | 0.01062 | -0.0177 | 2.5989
-1.5 | 0.068 | 0.01068 | -0.0134 | 6.367
-1 | 0.1127 | 0.01091 | -0.0101 | 10.33
-0.5 | 0.1635 | 0.01129 | -0.008 | 14.4818
0 | 0.2228 | 0.01188 | -0.0076 | 18.7542
0.5 | 0.2933 | 0.01268 | -0.0094 | 23.1309
1 | 0.3724 | 0.0135 | -0.0132 | 27.5852
1.5 | 0.4584 | 0.01418 | -0.0191 | 32.3272
2 | 0.5307 | 0.01477 | -0.0222 | 35.9309
2.5 | 0.5991 | 0.01527 | -0.0247 | 39.2338
3 | 0.683 | 0.01576 | -0.0304 | 43.3376
3.5 | 0.7557 | 0.01629 | -0.034 | 46.3904
4 | 0.8279 | 0.01669 | -0.0376 | 49.6046
4.5 | 0.9078 | 0.01708 | -0.043 | 53.1499
5 | 0.9847 | 0.01742 | -0.0478 | 56.527
5.5 | 1.0323 | 0.01782 | -0.0469 | 57.9293
6 | 1.0634 | 0.01819 | -0.0426 | 58.4607
6.5 | 1.096 | 0.0188 | -0.0387 | 58.2979
7 | 1.124 | 0.01924 | -0.0338 | 58.42
7.5 | 1.1573 | 0.01985 | -0.0299 | 58.3023
8 | 1.1816 | 0.02044 | -0.0243 | 57.8082
8.5 | 1.2076 | 0.02095 | -0.019 | 57.642
9 | 1.2377 | 0.02175 | -0.0146 | 56.9057
9.5 | 1.2555 | 0.02236 | -0.008 | 56.1494
10 | 1.2837 | 0.02303 | -0.0033 | 55.7403
10.5 | 1.2944 | 0.02384 | 0.0043 | 54.2953
11 | 1.3089 | 0.02452 | 0.0109 | 53.3809
11.5 | 1.3345 | 0.02554 | 0.0152 | 52.2514
12 | 1.3436 | 0.02668 | 0.0215 | 50.3598
12.5 | 1.3727 | 0.02774 | 0.0246 | 49.4845
13 | 1.3744 | 0.02957 | 0.0303 | 46.4795
13.5 | 1.3922 | 0.03111 | 0.0336 | 44.7509
14 | 1.3975 | 0.03362 | 0.0372 | 41.5675
14.5 | 1.4073 | 0.03604 | 0.0398 | 39.0483
15 | 1.4084 | 0.03949 | 0.042 | 35.6647
15.5 | 1.4119 | 0.04302 | 0.0433 | 32.8196
16 | 1.406 | 0.04785 | 0.044 | 29.3835
16.5 | 1.4056 | 0.05247 | 0.0439 | 26.7886
17 | 1.3873 | 0.05951 | 0.0427 | 23.312
17.5 | 1.3937 | 0.06389 | 0.0421 | 21.8141
18 | 1.353 | 0.0747 | 0.0384 | 18.1124
18.5 | 1.3465 | 0.08123 | 0.0363 | 16.5764
19 | 1.3117 | 0.09214 | 0.0318 | 14.2359
19.5 | 1.2839 | 0.10226 | 0.0276 | 12.5553
20 | 1.2958 | 0.10644 | 0.0262 | 12.174

## 21. Re 250k Mach 0.25 (1)
BIGFOIL.COM POLAR EXPORT
NACA34017
NACA34017 |  |  |  | Cl Max: | 1.688 | at alpha= | 16 | deg
JavaFoil+Calcfoil stall+Eppler ext transition |  |  |  | L/D Max: | 63.06 | at alpha= | 6.5 | deg
Re: | 250000 |  |  | Cd Min: | 0.01081 | at alpha= | -1 | deg
Mach: | 0.25 |  |  | Cl=0 at alpha= | -2.4141 | deg
|  |  |  | @ Cl=0.1, Cd= | 0.013295
|  |  |  | @ Cl=0.4, Cd= | 0.012209
|  |  |  | @ Cl=0.6, Cd= | 0.013011
alpha (deg) | Cl | Cd | Cm | Cl/Cd
-20 | -0.711 | 0.24582 | -0.005 | -2.893
-19.5 | -0.747 | 0.22779 | -0.005 | -3.28
-19 | -0.78 | 0.21477 | -0.005 | -3.632
-18.5 | -0.81 | 0.20097 | -0.005 | -4.029
-18 | -0.835 | 0.18848 | -0.005 | -4.428
-17.5 | -0.855 | 0.1766 | -0.005 | -4.841
-17 | -0.872 | 0.16661 | -0.006 | -5.233
-16.5 | -0.885 | 0.15694 | -0.006 | -5.639
-16 | -0.894 | 0.14675 | -0.006 | -6.093
-15.5 | -0.9 | 0.13733 | -0.006 | -6.55
-15 | -0.901 | 0.12913 | -0.006 | -6.977
-14.5 | -0.898 | 0.12104 | -0.006 | -7.422
-14 | -0.892 | 0.11344 | -0.007 | -7.861
-13.5 | -0.881 | 0.10655 | -0.007 | -8.272
-13 | -0.867 | 0.09977 | -0.007 | -8.693
-12.5 | -0.849 | 0.09361 | -0.007 | -9.074
-12 | -0.828 | 0.08756 | -0.007 | -9.456
-11.5 | -0.803 | 0.08194 | -0.008 | -9.799
-11 | -0.774 | 0.07679 | -0.008 | -10.079
-10.5 | -0.743 | 0.07183 | -0.008 | -10.338
-10 | -0.709 | 0.06712 | -0.009 | -10.56
-9.5 | -0.672 | 0.06301 | -0.009 | -10.672
-9 | -0.634 | 0.05881 | -0.009 | -10.785
-8.5 | -0.594 | 0.05508 | -0.01 | -10.78
-8 | -0.552 | 0.05125 | -0.01 | -10.772
-7.5 | -0.51 | 0.04723 | -0.011 | -10.787
-7 | -0.561 | 0.01555 | -0.018 | -36.064
-6.5 | -0.505 | 0.01542 | -0.018 | -32.755
-6 | -0.447 | 0.01507 | -0.019 | -29.636
-5.5 | -0.387 | 0.01476 | -0.019 | -26.204
-5 | -0.326 | 0.01452 | -0.019 | -22.448
-4.5 | -0.264 | 0.01394 | -0.02 | -18.96
-4 | -0.202 | 0.01378 | -0.02 | -14.645
-3.5 | -0.139 | 0.01368 | -0.02 | -10.148
-3 | -0.075 | 0.0125 | -0.021 | -6.024
-2.5 | -0.011 | 0.01273 | -0.021 | -0.9
-2 | 0.053 | 0.01295 | -0.021 | 4.069
-1.5 | 0.117 | 0.01342 | -0.022 | 8.717
-1 | 0.181 | 0.01081 | -0.022 | 16.76
-0.5 | 0.245 | 0.01186 | -0.022 | 20.674
0 | 0.309 | 0.01198 | -0.023 | 25.762
0.5 | 0.372 | 0.01212 | -0.023 | 30.696
1 | 0.435 | 0.01232 | -0.023 | 35.355
1.5 | 0.498 | 0.01254 | -0.024 | 39.737
2 | 0.561 | 0.01281 | -0.024 | 43.803
2.5 | 0.623 | 0.01313 | -0.025 | 47.471
3 | 0.685 | 0.01348 | -0.025 | 50.836
3.5 | 0.747 | 0.01389 | -0.025 | 53.767
4 | 0.808 | 0.01434 | -0.026 | 56.326
4.5 | 0.868 | 0.01484 | -0.026 | 58.454
5 | 0.927 | 0.01525 | -0.026 | 60.763
5.5 | 0.985 | 0.01589 | -0.026 | 61.988
6 | 1.042 | 0.0166 | -0.027 | 62.78
6.5 | 1.098 | 0.01741 | -0.027 | 63.06
7 | 1.152 | 0.01834 | -0.027 | 62.804
7.5 | 1.204 | 0.01943 | -0.027 | 61.989
8 | 1.254 | 0.0207 | -0.028 | 60.591
8.5 | 1.302 | 0.02223 | -0.028 | 58.603
9 | 1.348 | 0.02402 | -0.028 | 56.106
9.5 | 1.391 | 0.02618 | -0.028 | 53.131
10 | 1.431 | 0.02868 | -0.028 | 49.901
10.5 | 1.469 | 0.03164 | -0.028 | 46.416
11 | 1.503 | 0.03499 | -0.028 | 42.971
11.5 | 1.536 | 0.03879 | -0.028 | 39.598
12 | 1.566 | 0.04302 | -0.028 | 36.394
12.5 | 1.592 | 0.04769 | -0.028 | 33.39
13 | 1.617 | 0.05286 | -0.028 | 30.583
13.5 | 1.638 | 0.05851 | -0.028 | 27.989
14 | 1.655 | 0.06471 | -0.028 | 25.578
14.5 | 1.67 | 0.0716 | -0.028 | 23.323
15 | 1.68 | 0.07921 | -0.028 | 21.203
15.5 | 1.686 | 0.08728 | -0.028 | 19.313
16 | 1.688 | 0.09561 | -0.028 | 17.66
16.5 | 1.688 | 0.104 | -0.028 | 16.23
17 | 1.682 | 0.11246 | -0.028 | 14.961
17.5 | 1.671 | 0.12129 | -0.028 | 13.78
18 | 1.656 | 0.13022 | -0.028 | 12.718
18.5 | 1.636 | 0.13966 | -0.028 | 11.715
19 | 1.611 | 0.14964 | -0.028 | 10.767
19.5 | 1.581 | 0.16022 | -0.028 | 9.87
20 | 1.547 | 0.17137 | -0.028 | 9.027

## 22. Re 250k Mach 0.25 (2)
BIGFOIL.COM POLAR EXPORT
NACA34017
NACA34017 |  |  |  | Cl Max: | 1.3526 | at alpha= | 14 | deg
XFOIL ncrit=9 |  |  |  | L/D Max: | 56.4939 | at alpha= | 5.5 | deg
Re: | 250000 |  |  | Cd Min: | 0.15008 | at alpha= | -15 | deg
Mach: | 0.25 |  |  | Cl=0 at alpha= | -3.0576 | deg
|  |  |  | @ Cl=0.1, Cd= | 0.011151
|  |  |  | @ Cl=0.4, Cd= | 0.014022
|  |  |  | @ Cl=0.6, Cd= | 0.0156
alpha (deg) | Cl | Cd | Cm | Cl/Cd
-15 | -0.3916 | 0.15008 | -0.0291 | -2.6093
-14.5 | -0.3621 | 0.14551 | -0.0276 | -2.4885
-14 | -0.3801 | 0.13633 | -0.0345 | -2.7881
-13.5 | -0.3628 | 0.12993 | -0.0341 | -2.7923
-13 | -0.3449 | 0.12493 | -0.0337 | -2.7607
-12.5 | -0.3839 | 0.11178 | -0.043 | -3.4344
-11.5 | -0.4977 | 0.07229 | -0.0626 | -6.8848
-10.5 | -0.7367 | 0.05125 | -0.0459 | -14.3746
-10 | -0.7889 | 0.04805 | -0.0322 | -16.4183
-9.5 | -0.7456 | 0.04374 | -0.0342 | -17.0462
-9 | -0.7015 | 0.03821 | -0.0364 | -18.3591
-8.5 | -0.6644 | 0.03158 | -0.0359 | -21.0386
-8 | -0.5876 | 0.02823 | -0.0404 | -20.8147
-7.5 | -0.5174 | 0.02495 | -0.0425 | -20.7375
-7 | -0.4378 | 0.02249 | -0.0465 | -19.4664
-6.5 | -0.3585 | 0.02017 | -0.05 | -17.7739
-6 | -0.284 | 0.01869 | -0.0525 | -15.1953
-5.5 | -0.2159 | 0.01714 | -0.0538 | -12.5963
-5 | -0.1587 | 0.01601 | -0.053 | -9.9126
-4.5 | -0.1115 | 0.01517 | -0.0502 | -7.35
-4 | -0.0695 | 0.01455 | -0.0464 | -4.7766
-3.5 | -0.0315 | 0.014 | -0.0419 | -2.25
-3 | 0.0041 | 0.01348 | -0.0369 | 0.30415
-2.5 | 0.0276 | 0.01235 | -0.0302 | 2.2348
-2 | 0.03 | 0.011 | -0.0187 | 2.7273
-1.5 | 0.067 | 0.01101 | -0.0133 | 6.0854
-1 | 0.1113 | 0.0112 | -0.0094 | 9.9375
-0.5 | 0.1644 | 0.01157 | -0.0073 | 14.2092
0 | 0.2229 | 0.01211 | -0.0063 | 18.4063
0.5 | 0.2906 | 0.01288 | -0.0071 | 22.5621
1 | 0.3667 | 0.01376 | -0.0096 | 26.6497
1.5 | 0.4606 | 0.0145 | -0.0165 | 31.7655
2 | 0.5337 | 0.01508 | -0.0192 | 35.3912
2.5 | 0.6166 | 0.01573 | -0.0241 | 39.199
3 | 0.6943 | 0.01637 | -0.028 | 42.413
3.5 | 0.7681 | 0.01682 | -0.0313 | 45.6659
4 | 0.8463 | 0.01743 | -0.0355 | 48.5542
4.5 | 0.9271 | 0.01779 | -0.0404 | 52.1135
5 | 1.0062 | 0.01833 | -0.045 | 54.8936
5.5 | 1.057 | 0.01871 | -0.0442 | 56.4939
6 | 1.0887 | 0.01934 | -0.0396 | 56.2927
6.5 | 1.1155 | 0.01982 | -0.034 | 56.2815
7 | 1.1495 | 0.02052 | -0.0298 | 56.0185
7.5 | 1.1697 | 0.02114 | -0.023 | 55.3311
8 | 1.1949 | 0.02174 | -0.017 | 54.9632
8.5 | 1.2216 | 0.02261 | -0.0115 | 54.0292
9 | 1.2353 | 0.02333 | -0.0036 | 52.949
9.5 | 1.2591 | 0.02401 | 0.0024 | 52.4406
10 | 1.2646 | 0.025 | 0.0111 | 50.584
10.5 | 1.2799 | 0.02592 | 0.0177 | 49.3789
11 | 1.3034 | 0.02714 | 0.0226 | 48.0251
11.5 | 1.3084 | 0.02873 | 0.029 | 45.5412
12 | 1.34 | 0.02996 | 0.0322 | 44.7263
12.5 | 1.332 | 0.03266 | 0.038 | 40.7838
13 | 1.3499 | 0.03456 | 0.0411 | 39.0596
13.5 | 1.3448 | 0.03827 | 0.0444 | 35.1398
14 | 1.3526 | 0.04138 | 0.0464 | 32.6873
14.5 | 1.3419 | 0.04648 | 0.0476 | 28.8705
15 | 1.3415 | 0.05105 | 0.048 | 26.2782
15.5 | 1.3174 | 0.05859 | 0.0469 | 22.4851
16 | 1.3164 | 0.06404 | 0.046 | 20.5559
16.5 | 1.2613 | 0.0765 | 0.0415 | 16.4876
17 | 1.2901 | 0.07863 | 0.0419 | 16.4072
17.5 | 1.1129 | 0.10974 | 0.0268 | 10.1412
18 | 0.9667 | 0.14038 | 0.0116 | 6.8863
18.5 | 1.078 | 0.12854 | 0.0184 | 8.3865
19 | 1.0226 | 0.14488 | 0.0099 | 7.0583

## 23. Re 250k Mach 0.50 (1)
BIGFOIL.COM POLAR EXPORT
NACA34017
NACA34017 |  |  |  | Cl Max: | 1.47 | at alpha= | 11 | deg
JavaFoil+Calcfoil stall+Eppler ext transition |  |  |  | L/D Max: | 54.052 | at alpha= | 5 | deg
Re: | 250000 |  |  | Cd Min: | 0.01258 | at alpha= | -0.5 | deg
Mach: | 0.5 |  |  | Cl=0 at alpha= | -2.4097 | deg
|  |  |  | @ Cl=0.1, Cd= | 0.01515
|  |  |  | @ Cl=0.4, Cd= | 0.012989
|  |  |  | @ Cl=0.6, Cd= | 0.014006
alpha (deg) | Cl | Cd | Cm | Cl/Cd
-20 | -0.977 | 0.28921 | -0.007 | -3.378
-19.5 | -0.95 | 0.27068 | -0.007 | -3.51
-19 | -0.922 | 0.26989 | -0.007 | -3.416
-18.5 | -0.895 | 0.26279 | -0.007 | -3.406
-18 | -0.868 | 0.26095 | -0.007 | -3.327
-17.5 | -0.84 | 0.25621 | -0.007 | -3.278
-17 | -0.813 | 0.2445 | -0.007 | -3.325
-16.5 | -0.785 | 0.23585 | -0.007 | -3.328
-16 | -0.758 | 0.22878 | -0.008 | -3.311
-15.5 | -0.73 | 0.2243 | -0.008 | -3.256
-15 | -0.702 | 0.21822 | -0.008 | -3.217
-14.5 | -0.675 | 0.21441 | -0.008 | -3.147
-14 | -0.647 | 0.2062 | -0.008 | -3.136
-13.5 | -0.619 | 0.19165 | -0.008 | -3.231
-13 | -0.592 | 0.18565 | -0.008 | -3.188
-12.5 | -0.564 | 0.18219 | -0.008 | -3.094
-12 | -0.536 | 0.17324 | -0.008 | -3.094
-11.5 | -0.508 | 0.16746 | -0.008 | -3.033
-11 | -0.48 | 0.15233 | -0.008 | -3.15
-10.5 | -0.452 | 0.14636 | -0.008 | -3.09
-10 | -0.424 | 0.13586 | -0.008 | -3.122
-9.5 | -0.396 | 0.11809 | -0.008 | -3.354
-9 | -0.562 | 0.07642 | -0.008 | -7.354
-8.5 | -0.575 | 0.06736 | -0.009 | -8.533
-8 | -0.558 | 0.06085 | -0.01 | -9.176
-7.5 | -0.528 | 0.05586 | -0.01 | -9.457
-7 | -0.489 | 0.05145 | -0.011 | -9.513
-6.5 | -0.446 | 0.04752 | -0.011 | -9.376
-6 | -0.399 | 0.04373 | -0.012 | -9.116
-5.5 | -0.349 | 0.03994 | -0.013 | -8.749
-5 | -0.358 | 0.01536 | -0.021 | -23.337
-4.5 | -0.292 | 0.01501 | -0.022 | -19.428
-4 | -0.223 | 0.01474 | -0.022 | -15.158
-3.5 | -0.154 | 0.01455 | -0.023 | -10.585
-3 | -0.084 | 0.01419 | -0.023 | -5.9
-2.5 | -0.013 | 0.01528 | -0.023 | -0.834
-2 | 0.059 | 0.01519 | -0.024 | 3.864
-1.5 | 0.13 | 0.01512 | -0.024 | 8.627
-1 | 0.202 | 0.01401 | -0.025 | 14.41
-0.5 | 0.273 | 0.01258 | -0.025 | 21.738
0 | 0.343 | 0.01278 | -0.025 | 26.845
0.5 | 0.414 | 0.01304 | -0.026 | 31.708
1 | 0.483 | 0.01335 | -0.026 | 36.22
1.5 | 0.553 | 0.01372 | -0.027 | 40.294
2 | 0.622 | 0.01414 | -0.027 | 43.948
2.5 | 0.69 | 0.01465 | -0.027 | 47.062
3 | 0.757 | 0.01523 | -0.028 | 49.683
3.5 | 0.823 | 0.01591 | -0.028 | 51.699
4 | 0.887 | 0.0167 | -0.028 | 53.132
4.5 | 0.95 | 0.01761 | -0.028 | 53.92
5 | 1.01 | 0.01869 | -0.029 | 54.052
5.5 | 1.069 | 0.02001 | -0.029 | 53.402
6 | 1.124 | 0.02148 | -0.029 | 52.317
6.5 | 1.175 | 0.02346 | -0.029 | 50.093
7 | 1.223 | 0.02588 | -0.029 | 47.269
7.5 | 1.268 | 0.02912 | -0.029 | 43.543
8 | 1.309 | 0.03268 | -0.029 | 40.065
8.5 | 1.347 | 0.03685 | -0.029 | 36.558
9 | 1.382 | 0.04168 | -0.029 | 33.171
9.5 | 1.414 | 0.04713 | -0.028 | 29.992
10 | 1.44 | 0.05326 | -0.028 | 27.041
10.5 | 1.46 | 0.06024 | -0.028 | 24.24
11 | 1.47 | 0.0683 | -0.028 | 21.531
11.5 | 1.466 | 0.07789 | -0.028 | 18.825
12 | 1.438 | 0.0903 | -0.028 | 15.928
12.5 | 1.359 | 0.10854 | -0.027 | 12.52
13 | 0.86 | 0.14558 | -0.015 | 5.91
13.5 | 0.891 | 0.19054 | -0.017 | 4.675
14 | 0.921 | 0.21405 | -0.019 | 4.302
14.5 | 0.95 | 0.2254 | -0.02 | 4.216
15 | 0.981 | 0.24881 | -0.021 | 3.943
15.5 | 1.011 | 0.2528 | -0.022 | 3.998
16 | 1.04 | 0.266 | -0.023 | 3.911

## 24. Re 250k Mach 0.50 (2)
BIGFOIL.COM POLAR EXPORT
NACA34017
NACA34017 |  |  |  | Cl Max: | 1.1025 | at alpha= | 5.5 | deg
XFOIL ncrit=9 |  |  |  | L/D Max: | 45.6869 | at alpha= | 5 | deg
Re: | 250000 |  |  | Cd Min: | 0.23575 | at alpha= | 20 | deg
Mach: | 0.5 |  |  | Cl=0 at alpha= | -3.3315 | deg
|  |  |  | @ Cl=0.1, Cd= | 0.012797
|  |  |  | @ Cl=0.4, Cd= | 0.015273
|  |  |  | @ Cl=0.6, Cd= | 0.017464
alpha (deg) | Cl | Cd | Cm | Cl/Cd
-20 | -0.5258 | 0.23395 | 0.0047 | -2.2475
-19.5 | -0.5105 | 0.22667 | -0.0005 | -2.2522
-19 | -0.4852 | 0.21992 | -0.0024 | -2.2063
-18.5 | -0.4651 | 0.21318 | -0.0058 | -2.1817
-18 | -0.454 | 0.20603 | -0.0113 | -2.2036
-17.5 | -0.4273 | 0.19918 | -0.0124 | -2.1453
-17 | -0.4078 | 0.19259 | -0.0153 | -2.1175
-16.5 | -0.3977 | 0.18523 | -0.02 | -2.1471
-16 | -0.3731 | 0.17881 | -0.021 | -2.0866
-15.5 | -0.3576 | 0.17214 | -0.0239 | -2.0774
-15 | -0.3503 | 0.16469 | -0.028 | -2.127
-14.5 | -0.3256 | 0.15871 | -0.0282 | -2.0515
-14 | -0.3408 | 0.15141 | -0.0354 | -2.2508
-13.5 | -0.3055 | 0.1447 | -0.0332 | -2.1113
-13 | -0.2897 | 0.13862 | -0.0341 | -2.0899
-12.5 | -0.3045 | 0.13022 | -0.0397 | -2.3384
-12 | -0.2759 | 0.1251 | -0.0372 | -2.2054
-11.5 | -0.2967 | 0.11672 | -0.043 | -2.542
-11 | -0.2862 | 0.10986 | -0.0421 | -2.6051
-10.5 | -0.2729 | 0.10478 | -0.0401 | -2.6045
-9.5 | -0.3398 | 0.08171 | -0.0472 | -4.1586
-9 | -0.3588 | 0.07047 | -0.054 | -5.0915
-8.5 | -0.3888 | 0.05341 | -0.0735 | -7.2795
-8 | -0.405 | 0.04359 | -0.0796 | -9.2911
-7.5 | -0.4054 | 0.03608 | -0.0786 | -11.2361
-7 | -0.3809 | 0.02964 | -0.0762 | -12.8509
-6.5 | -0.3291 | 0.02615 | -0.0741 | -12.5851
-6 | -0.2773 | 0.02269 | -0.0708 | -12.2212
-5.5 | -0.2171 | 0.02069 | -0.0683 | -10.493
-5 | -0.1585 | 0.01897 | -0.0652 | -8.3553
-4.5 | -0.1027 | 0.01777 | -0.0617 | -5.7794
-4 | -0.0544 | 0.01699 | -0.057 | -3.2019
-3.5 | -0.0125 | 0.01624 | -0.0513 | -0.7697
-3 | 0.0246 | 0.01569 | -0.0449 | 1.5679
-2.5 | 0.0595 | 0.01525 | -0.0381 | 3.9016
-2 | 0.0916 | 0.01475 | -0.031 | 6.2102
-1.5 | 0.0859 | 0.01291 | -0.0175 | 6.6538
-1 | 0.1147 | 0.01268 | -0.0086 | 9.0457
-0.5 | 0.1631 | 0.01292 | -0.0034 | 12.6238
0 | 0.2228 | 0.01337 | -0.0004 | 16.6642
0.5 | 0.2883 | 0.01397 | 0.0014 | 20.6371
1 | 0.3752 | 0.01498 | -0.0008 | 25.0467
1.5 | 0.4676 | 0.01607 | -0.0045 | 29.0977
2 | 0.5609 | 0.01706 | -0.0089 | 32.8781
2.5 | 0.6442 | 0.01792 | -0.0115 | 35.9487
3 | 0.7267 | 0.01893 | -0.0141 | 38.3888
3.5 | 0.82 | 0.01996 | -0.0186 | 41.0822
4 | 0.9035 | 0.02109 | -0.0217 | 42.8402
4.5 | 0.9927 | 0.02225 | -0.0257 | 44.6157
5 | 1.0741 | 0.02351 | -0.0288 | 45.6869
5.5 | 1.1025 | 0.02449 | -0.0222 | 45.0184
6 | 1.0791 | 0.02557 | -0.0078 | 42.2018
6.5 | 1.0618 | 0.02654 | 0.0058 | 40.0075
7 | 1.0797 | 0.02769 | 0.014 | 38.9924
7.5 | 1.0407 | 0.03031 | 0.0268 | 34.3352
8 | 1.0314 | 0.0331 | 0.0346 | 31.1601
8.5 | 1.0372 | 0.03596 | 0.0401 | 28.8432
9 | 0.9506 | 0.0455 | 0.0437 | 20.8923
9.5 | 0.9658 | 0.049 | 0.0459 | 19.7102
10 | 0.7931 | 0.07249 | 0.0369 | 10.9408
11 | 0.6716 | 0.10222 | 0.0256 | 6.5701
12 | 0.6861 | 0.11494 | 0.023 | 5.9692
12.5 | 0.6628 | 0.12655 | 0.018 | 5.2375
13 | 0.705 | 0.12776 | 0.0196 | 5.5182
13.5 | 0.6841 | 0.13962 | 0.014 | 4.8997
14 | 0.6825 | 0.14863 | 0.01 | 4.5919
14.5 | 0.7125 | 0.15206 | 0.0097 | 4.6857
15 | 0.7057 | 0.16254 | 0.0044 | 4.3417
15.5 | 0.7374 | 0.16567 | 0.004 | 4.451
16 | 0.7388 | 0.17509 | -0.001 | 4.2195
16.5 | 0.7433 | 0.1842 | -0.0057 | 4.0353
17 | 0.7758 | 0.18721 | -0.0065 | 4.144
17.5 | 0.7743 | 0.1981 | -0.0127 | 3.9086
18 | 0.7862 | 0.20613 | -0.0171 | 3.8141
18.5 | 0.8137 | 0.21035 | -0.019 | 3.8683
19 | 0.815 | 0.22161 | -0.0257 | 3.6776
19.5 | 0.8336 | 0.22843 | -0.0295 | 3.6493
20 | 0.8505 | 0.23575 | -0.0337 | 3.6076

## 25. Re 500k Mach 0.00 (1)
BIGFOIL.COM POLAR EXPORT
NACA34017
NACA34017 |  |  |  | Cl Max: | 1.788 | at alpha= | 18.5 | deg
JavaFoil+Calcfoil stall+Eppler ext transition |  |  |  | L/D Max: | 81.504 | at alpha= | 7.5 | deg
Re: | 500000 |  |  | Cd Min: | 0.00945 | at alpha= | 1.5 | deg
Mach: | 0 |  |  | Cl=0 at alpha= | -2.4113 | deg
|  |  |  | @ Cl=0.1, Cd= | 0.012082
|  |  |  | @ Cl=0.4, Cd= | 0.0097129
|  |  |  | @ Cl=0.6, Cd= | 0.010751
alpha (deg) | Cl | Cd | Cm | Cl/Cd
-20 | -1.041 | 0.17929 | -0.005 | -5.808
-19.5 | -1.045 | 0.17126 | -0.005 | -6.104
-19 | -1.048 | 0.1632 | -0.006 | -6.421
-18.5 | -1.048 | 0.15524 | -0.006 | -6.753
-18 | -1.046 | 0.14786 | -0.006 | -7.074
-17.5 | -1.041 | 0.14062 | -0.006 | -7.404
-17 | -1.035 | 0.13332 | -0.006 | -7.76
-16.5 | -1.026 | 0.12629 | -0.006 | -8.12
-16 | -1.015 | 0.11994 | -0.007 | -8.46
-15.5 | -1.001 | 0.11325 | -0.007 | -8.843
-15 | -0.986 | 0.1071 | -0.007 | -9.209
-14.5 | -0.969 | 0.10116 | -0.007 | -9.576
-14 | -0.949 | 0.09537 | -0.007 | -9.95
-13.5 | -0.927 | 0.08975 | -0.008 | -10.327
-13 | -0.903 | 0.08448 | -0.008 | -10.684
-12.5 | -0.876 | 0.07933 | -0.008 | -11.045
-12 | -0.848 | 0.07443 | -0.009 | -11.386
-11.5 | -0.818 | 0.06931 | -0.009 | -11.797
-11 | -0.786 | 0.06423 | -0.009 | -12.231
-10.5 | -0.753 | 0.05845 | -0.01 | -12.891
-10 | -0.844 | 0.01712 | -0.015 | -49.282
-9.5 | -0.807 | 0.01564 | -0.016 | -51.599
-9 | -0.761 | 0.01507 | -0.016 | -50.456
-8.5 | -0.711 | 0.0145 | -0.016 | -49.013
-8 | -0.659 | 0.01402 | -0.017 | -46.99
-7.5 | -0.605 | 0.01362 | -0.017 | -44.422
-7 | -0.55 | 0.01326 | -0.017 | -41.466
-6.5 | -0.493 | 0.01295 | -0.018 | -38.079
-6 | -0.435 | 0.01267 | -0.018 | -34.346
-5.5 | -0.377 | 0.01245 | -0.018 | -30.255
-5 | -0.317 | 0.01111 | -0.019 | -28.53
-4.5 | -0.257 | 0.01151 | -0.019 | -22.312
-4 | -0.196 | 0.01143 | -0.019 | -17.138
-3.5 | -0.135 | 0.01106 | -0.02 | -12.177
-3 | -0.073 | 0.0116 | -0.02 | -6.299
-2.5 | -0.011 | 0.0117 | -0.02 | -0.95
-2 | 0.051 | 0.01205 | -0.021 | 4.238
-1.5 | 0.113 | 0.01209 | -0.021 | 9.381
-1 | 0.176 | 0.01 | -0.021 | 17.57
-0.5 | 0.238 | 0.01001 | -0.022 | 23.768
0 | 0.299 | 0.0096 | -0.022 | 31.192
0.5 | 0.361 | 0.00965 | -0.022 | 37.422
1 | 0.423 | 0.00975 | -0.023 | 43.346
1.5 | 0.484 | 0.00945 | -0.023 | 51.253
2 | 0.545 | 0.01058 | -0.024 | 51.53
2.5 | 0.606 | 0.01077 | -0.024 | 56.268
3 | 0.667 | 0.01098 | -0.024 | 60.711
3.5 | 0.727 | 0.01126 | -0.025 | 64.581
4 | 0.787 | 0.01154 | -0.025 | 68.183
4.5 | 0.846 | 0.01188 | -0.025 | 71.233
5 | 0.905 | 0.01224 | -0.026 | 73.969
5.5 | 0.964 | 0.01264 | -0.026 | 76.238
6 | 1.021 | 0.01295 | -0.026 | 78.88
6.5 | 1.078 | 0.01345 | -0.026 | 80.192
7 | 1.134 | 0.01399 | -0.027 | 81.084
7.5 | 1.189 | 0.01459 | -0.027 | 81.504
8 | 1.243 | 0.01528 | -0.027 | 81.343
8.5 | 1.295 | 0.01603 | -0.028 | 80.795
9 | 1.346 | 0.01691 | -0.028 | 79.599
9.5 | 1.395 | 0.0179 | -0.028 | 77.91
10 | 1.441 | 0.01908 | -0.028 | 75.532
10.5 | 1.485 | 0.02046 | -0.028 | 72.602
11 | 1.526 | 0.0221 | -0.029 | 69.052
11.5 | 1.564 | 0.02406 | -0.029 | 64.99
12 | 1.598 | 0.02638 | -0.029 | 60.588
12.5 | 1.63 | 0.02916 | -0.029 | 55.875
13 | 1.658 | 0.03241 | -0.029 | 51.151
13.5 | 1.683 | 0.03622 | -0.029 | 46.457
14 | 1.704 | 0.04067 | -0.029 | 41.909
14.5 | 1.724 | 0.04577 | -0.029 | 37.653
15 | 1.739 | 0.05155 | -0.029 | 33.734
15.5 | 1.752 | 0.05796 | -0.029 | 30.228
16 | 1.763 | 0.0649 | -0.029 | 27.162
16.5 | 1.772 | 0.07214 | -0.028 | 24.564
17 | 1.78 | 0.0792 | -0.028 | 22.469
17.5 | 1.784 | 0.08619 | -0.028 | 20.705
18 | 1.787 | 0.0933 | -0.028 | 19.156
18.5 | 1.788 | 0.10044 | -0.028 | 17.801
19 | 1.787 | 0.10768 | -0.029 | 16.592
19.5 | 1.783 | 0.11507 | -0.029 | 15.493
20 | 1.777 | 0.12286 | -0.029 | 14.461

## 26. Re 500k Mach 0.00 (2)
BIGFOIL.COM POLAR EXPORT
NACA34017
NACA34017 |  |  |  | Cl Max: | 1.4734 | at alpha= | 16 | deg
XFOIL ncrit=9 |  |  |  | L/D Max: | 78.5118 | at alpha= | 7.5 | deg
Re: | 500000 |  |  | Cd Min: | 0.20872 | at alpha= | -20 | deg
Mach: | 0 |  |  | Cl=0 at alpha= | -2.8105 | deg
|  |  |  | @ Cl=0.1, Cd= | 0.008767
|  |  |  | @ Cl=0.4, Cd= | 0.010031
|  |  |  | @ Cl=0.6, Cd= | 0.011362
alpha (deg) | Cl | Cd | Cm | Cl/Cd
-20 | -0.5086 | 0.20872 | 0.0027 | -2.4368
-19.5 | -0.5078 | 0.19891 | -0.0036 | -2.5529
-19 | -0.4857 | 0.19448 | -0.0047 | -2.4974
-18.5 | -0.4677 | 0.18968 | -0.0068 | -2.4657
-16.5 | -0.8513 | 0.06651 | -0.0715 | -12.7996
-16 | -0.9267 | 0.05203 | -0.0778 | -17.8109
-15.5 | -0.9673 | 0.04419 | -0.0777 | -21.8896
-15 | -0.9922 | 0.03908 | -0.0742 | -25.3889
-14.5 | -0.9963 | 0.03516 | -0.07 | -28.3362
-14 | -0.9874 | 0.03312 | -0.0654 | -29.8128
-13.5 | -0.9828 | 0.03134 | -0.0593 | -31.3593
-13 | -0.9825 | 0.02972 | -0.0518 | -33.0585
-12.5 | -0.9904 | 0.02849 | -0.0419 | -34.7631
-12 | -1.0044 | 0.02751 | -0.0304 | -36.5104
-11 | -0.9033 | 0.02409 | -0.0315 | -37.4969
-10.5 | -0.8395 | 0.02262 | -0.034 | -37.1132
-10 | -0.7676 | 0.02089 | -0.0381 | -36.7449
-9.5 | -0.7039 | 0.01973 | -0.0402 | -35.6766
-9 | -0.6287 | 0.01848 | -0.0444 | -34.0206
-8.5 | -0.56 | 0.01699 | -0.0473 | -32.9606
-8 | -0.4888 | 0.01602 | -0.0504 | -30.5119
-7.5 | -0.4208 | 0.01475 | -0.0532 | -28.5288
-7 | -0.356 | 0.01385 | -0.0551 | -25.704
-6.5 | -0.3041 | 0.01322 | -0.0541 | -23.003
-6 | -0.2598 | 0.01264 | -0.0515 | -20.5538
-5.5 | -0.2165 | 0.01234 | -0.0486 | -17.5446
-5 | -0.1776 | 0.01193 | -0.0449 | -14.8868
-4.5 | -0.1379 | 0.01164 | -0.0413 | -11.8471
-4 | -0.0973 | 0.01142 | -0.0378 | -8.5201
-3.5 | -0.0562 | 0.01122 | -0.0345 | -5.0089
-3 | -0.0152 | 0.01102 | -0.0312 | -1.3793
-2.5 | 0.0249 | 0.01075 | -0.0278 | 2.3163
-2 | 0.0381 | 0.00914 | -0.0197 | 4.1685
-1.5 | 0.0697 | 0.00879 | -0.0144 | 7.9295
-0.5 | 0.1487 | 0.00873 | -0.0066 | 17.0332
0 | 0.1923 | 0.00884 | -0.0036 | 21.7534
0.5 | 0.2398 | 0.009 | -0.0013 | 26.6444
1 | 0.2901 | 0.00924 | 0.0004 | 31.3961
1.5 | 0.3517 | 0.00965 | -0.0003 | 36.4456
2 | 0.4151 | 0.01015 | -0.0015 | 40.8966
2.5 | 0.4857 | 0.01055 | -0.0044 | 46.0379
3 | 0.5497 | 0.01104 | -0.006 | 49.7917
3.5 | 0.6295 | 0.01155 | -0.011 | 54.5022
4 | 0.7015 | 0.01203 | -0.0144 | 58.3126
4.5 | 0.7696 | 0.0125 | -0.0171 | 61.568
5 | 0.8424 | 0.01296 | -0.0208 | 65
5.5 | 0.9094 | 0.01337 | -0.0234 | 68.018
6 | 0.9823 | 0.0138 | -0.0274 | 71.1812
6.5 | 1.0502 | 0.01417 | -0.0304 | 74.1143
7 | 1.1217 | 0.01458 | -0.0342 | 76.9342
7.5 | 1.1659 | 0.01485 | -0.0326 | 78.5118
8 | 1.1849 | 0.01535 | -0.026 | 77.1922
8.5 | 1.2028 | 0.01559 | -0.019 | 77.152
9 | 1.2127 | 0.01587 | -0.0105 | 76.4146
9.5 | 1.2274 | 0.01649 | -0.0033 | 74.433
10 | 1.2509 | 0.01691 | 0.0022 | 73.974
10.5 | 1.2733 | 0.01758 | 0.0074 | 72.4289
11 | 1.2978 | 0.01841 | 0.012 | 70.4943
11.5 | 1.3237 | 0.01924 | 0.016 | 68.7994
12 | 1.3461 | 0.02043 | 0.02 | 65.8884
12.5 | 1.3723 | 0.02155 | 0.0231 | 63.6798
13 | 1.3914 | 0.02322 | 0.0265 | 59.9225
13.5 | 1.4156 | 0.02477 | 0.029 | 57.1498
14 | 1.4303 | 0.02708 | 0.0316 | 52.8176
14.5 | 1.4495 | 0.02932 | 0.0335 | 49.4372
15 | 1.4594 | 0.03245 | 0.0352 | 44.9738
15.5 | 1.4697 | 0.03584 | 0.0363 | 41.0073
16 | 1.4734 | 0.04005 | 0.037 | 36.789
16.5 | 1.4711 | 0.04518 | 0.037 | 32.5609
17 | 1.4675 | 0.05072 | 0.0365 | 28.9334
17.5 | 1.45 | 0.05807 | 0.0352 | 24.9699
18 | 1.4374 | 0.06523 | 0.0335 | 22.0359
18.5 | 1.4126 | 0.07405 | 0.0311 | 19.0763
19 | 1.3902 | 0.08293 | 0.0282 | 16.7635
19.5 | 1.3652 | 0.09232 | 0.025 | 14.7877
20 | 1.338 | 0.10222 | 0.0212 | 13.0894

## 27. Re 500k Mach 0.10 (1)
BIGFOIL.COM POLAR EXPORT
NACA34017
NACA34017 |  |  |  | Cl Max: | 1.774 | at alpha= | 18 | deg
JavaFoil+Calcfoil stall+Eppler ext transition |  |  |  | L/D Max: | 81.05 | at alpha= | 7.5 | deg
Re: | 500000 |  |  | Cd Min: | 0.00939 | at alpha= | 1 | deg
Mach: | 0.1 |  |  | Cl=0 at alpha= | -2.4113 | deg
|  |  |  | @ Cl=0.1, Cd= | 0.012033
|  |  |  | @ Cl=0.4, Cd= | 0.009511
|  |  |  | @ Cl=0.6, Cd= | 0.01079
alpha (deg) | Cl | Cd | Cm | Cl/Cd
-20 | -1.008 | 0.18253 | -0.005 | -5.522
-19.5 | -1.015 | 0.17461 | -0.005 | -5.813
-19 | -1.02 | 0.1658 | -0.006 | -6.155
-18.5 | -1.024 | 0.1577 | -0.006 | -6.492
-18 | -1.024 | 0.15012 | -0.006 | -6.823
-17.5 | -1.022 | 0.1424 | -0.006 | -7.177
-17 | -1.018 | 0.1351 | -0.006 | -7.533
-16.5 | -1.011 | 0.12791 | -0.006 | -7.905
-16 | -1.003 | 0.12129 | -0.007 | -8.265
-15.5 | -0.991 | 0.1148 | -0.007 | -8.634
-15 | -0.978 | 0.10841 | -0.007 | -9.02
-14.5 | -0.962 | 0.1022 | -0.007 | -9.411
-14 | -0.944 | 0.09638 | -0.007 | -9.79
-13.5 | -0.922 | 0.09084 | -0.008 | -10.155
-13 | -0.899 | 0.08533 | -0.008 | -10.541
-12.5 | -0.874 | 0.08013 | -0.008 | -10.909
-12 | -0.846 | 0.07517 | -0.009 | -11.259
-11.5 | -0.817 | 0.0702 | -0.009 | -11.633
-11 | -0.785 | 0.06505 | -0.009 | -12.07
-10.5 | -0.752 | 0.05985 | -0.01 | -12.57
-10 | -0.834 | 0.01856 | -0.015 | -44.964
-9.5 | -0.808 | 0.01584 | -0.016 | -50.987
-9 | -0.762 | 0.01522 | -0.016 | -50.093
-8.5 | -0.713 | 0.01464 | -0.016 | -48.706
-8 | -0.661 | 0.01414 | -0.017 | -46.765
-7.5 | -0.607 | 0.0137 | -0.017 | -44.322
-7 | -0.552 | 0.01334 | -0.017 | -41.368
-6.5 | -0.495 | 0.013 | -0.018 | -38.072
-6 | -0.437 | 0.01275 | -0.018 | -34.288
-5.5 | -0.378 | 0.01253 | -0.018 | -30.191
-5 | -0.318 | 0.01116 | -0.019 | -28.533
-4.5 | -0.258 | 0.01157 | -0.019 | -22.3
-4 | -0.197 | 0.01152 | -0.019 | -17.098
-3.5 | -0.135 | 0.01112 | -0.02 | -12.174
-3 | -0.073 | 0.01165 | -0.02 | -6.301
-2.5 | -0.011 | 0.01176 | -0.021 | -0.95
-2 | 0.051 | 0.01166 | -0.021 | 4.404
-1.5 | 0.114 | 0.01214 | -0.021 | 9.391
-1 | 0.177 | 0.01002 | -0.022 | 17.618
-0.5 | 0.239 | 0.01006 | -0.022 | 23.754
0 | 0.301 | 0.00962 | -0.022 | 31.271
0.5 | 0.363 | 0.00969 | -0.023 | 37.474
1 | 0.425 | 0.00939 | -0.023 | 45.237
1.5 | 0.487 | 0.00947 | -0.023 | 51.36
2 | 0.548 | 0.01062 | -0.024 | 51.598
2.5 | 0.609 | 0.01082 | -0.024 | 56.298
3 | 0.67 | 0.01106 | -0.024 | 60.599
3.5 | 0.731 | 0.01131 | -0.025 | 64.572
4 | 0.791 | 0.01161 | -0.025 | 68.123
4.5 | 0.85 | 0.01195 | -0.025 | 71.188
5 | 0.91 | 0.01232 | -0.026 | 73.837
5.5 | 0.968 | 0.01273 | -0.026 | 76.065
6 | 1.026 | 0.01306 | -0.026 | 78.562
6.5 | 1.083 | 0.01356 | -0.027 | 79.894
7 | 1.139 | 0.01412 | -0.027 | 80.659
7.5 | 1.194 | 0.01473 | -0.027 | 81.05
8 | 1.248 | 0.01544 | -0.027 | 80.809
8.5 | 1.3 | 0.01623 | -0.028 | 80.126
9 | 1.351 | 0.01714 | -0.028 | 78.786
9.5 | 1.399 | 0.01817 | -0.028 | 77.003
10 | 1.445 | 0.01941 | -0.028 | 74.456
10.5 | 1.489 | 0.02084 | -0.029 | 71.437
11 | 1.529 | 0.02259 | -0.029 | 67.709
11.5 | 1.566 | 0.02464 | -0.029 | 63.563
12 | 1.6 | 0.02707 | -0.029 | 59.114
12.5 | 1.631 | 0.03002 | -0.029 | 54.326
13 | 1.658 | 0.03345 | -0.029 | 49.577
13.5 | 1.682 | 0.03742 | -0.029 | 44.955
14 | 1.703 | 0.04208 | -0.029 | 40.473
14.5 | 1.721 | 0.04741 | -0.029 | 36.304
15 | 1.735 | 0.0534 | -0.029 | 32.496
15.5 | 1.747 | 0.06006 | -0.029 | 29.086
16 | 1.756 | 0.0673 | -0.029 | 26.099
16.5 | 1.764 | 0.07462 | -0.028 | 23.645
17 | 1.77 | 0.08181 | -0.028 | 21.639
17.5 | 1.773 | 0.08901 | -0.028 | 19.923
18 | 1.774 | 0.09618 | -0.028 | 18.445
18.5 | 1.772 | 0.10356 | -0.028 | 17.115
19 | 1.768 | 0.11097 | -0.029 | 15.937
19.5 | 1.762 | 0.1185 | -0.029 | 14.87
20 | 1.753 | 0.12642 | -0.029 | 13.868

## 28. Re 500k Mach 0.10 (2)
BIGFOIL.COM POLAR EXPORT
NACA34017
NACA34017 |  |  |  | Cl Max: | 1.4656 | at alpha= | 16 | deg
XFOIL ncrit=9 |  |  |  | L/D Max: | 77.932 | at alpha= | 7.5 | deg
Re: | 500000 |  |  | Cd Min: | 0.17064 | at alpha= | -17 | deg
Mach: | 0.1 |  |  | Cl=0 at alpha= | -2.8136 | deg
|  |  |  | @ Cl=0.1, Cd= | 0.0087778
|  |  |  | @ Cl=0.4, Cd= | 0.010051
|  |  |  | @ Cl=0.6, Cd= | 0.011413
alpha (deg) | Cl | Cd | Cm | Cl/Cd
-17 | -0.4313 | 0.17064 | -0.0156 | -2.5275
-16 | -0.848 | 0.06206 | -0.0741 | -13.6642
-15.5 | -0.9132 | 0.04976 | -0.0786 | -18.3521
-15 | -0.952 | 0.04251 | -0.0773 | -22.3947
-14.5 | -0.9722 | 0.03749 | -0.0733 | -25.9322
-14 | -0.9673 | 0.03485 | -0.069 | -27.7561
-13.5 | -0.9644 | 0.03278 | -0.0633 | -29.4204
-13 | -0.9656 | 0.03091 | -0.0561 | -31.2391
-12.5 | -0.9726 | 0.02943 | -0.0468 | -33.0479
-12 | -0.9919 | 0.02839 | -0.0345 | -34.9384
-11.5 | -0.9717 | 0.02688 | -0.0295 | -36.1496
-11 | -0.9047 | 0.02467 | -0.0331 | -36.6721
-10.5 | -0.8415 | 0.02314 | -0.0355 | -36.3656
-10 | -0.7696 | 0.02136 | -0.0394 | -36.03
-9.5 | -0.7057 | 0.02002 | -0.0415 | -35.2498
-9 | -0.6309 | 0.01868 | -0.0454 | -33.7741
-8.5 | -0.5606 | 0.01715 | -0.0485 | -32.688
-8 | -0.4892 | 0.01612 | -0.0516 | -30.3474
-7.5 | -0.4202 | 0.01485 | -0.0544 | -28.2963
-7 | -0.3539 | 0.014 | -0.0564 | -25.2786
-6.5 | -0.3032 | 0.01329 | -0.0551 | -22.8141
-6 | -0.2591 | 0.01272 | -0.0524 | -20.3695
-5.5 | -0.2165 | 0.0124 | -0.0492 | -17.4597
-5 | -0.1776 | 0.012 | -0.0454 | -14.8
-4.5 | -0.1378 | 0.01171 | -0.0417 | -11.7677
-4 | -0.0969 | 0.01151 | -0.0382 | -8.4188
-3.5 | -0.0559 | 0.01129 | -0.0348 | -4.9513
-3 | -0.0151 | 0.01108 | -0.0314 | -1.3628
-2.5 | 0.0254 | 0.01082 | -0.028 | 2.3475
-1.5 | 0.07 | 0.00885 | -0.0144 | 7.9096
-1 | 0.1074 | 0.00876 | -0.0101 | 12.2603
-0.5 | 0.149 | 0.00878 | -0.0065 | 16.9704
0 | 0.1927 | 0.00889 | -0.0034 | 21.676
0.5 | 0.2394 | 0.00905 | -0.0009 | 26.453
1 | 0.2916 | 0.00929 | 0.0005 | 31.3886
1.5 | 0.3529 | 0.00969 | 0 | 36.419
2 | 0.4169 | 0.01018 | -0.0013 | 40.9528
2.5 | 0.4864 | 0.0106 | -0.0039 | 45.8868
3 | 0.551 | 0.01107 | -0.0054 | 49.7742
3.5 | 0.631 | 0.01163 | -0.0104 | 54.2562
4 | 0.7041 | 0.01209 | -0.0139 | 58.2382
4.5 | 0.7722 | 0.01261 | -0.0165 | 61.2371
5 | 0.8458 | 0.01303 | -0.0203 | 64.9117
5.5 | 0.9131 | 0.01349 | -0.0229 | 67.6872
6 | 0.9868 | 0.01389 | -0.0269 | 71.0439
6.5 | 1.055 | 0.0143 | -0.0298 | 73.7762
7 | 1.1274 | 0.01468 | -0.0337 | 76.7984
7.5 | 1.1682 | 0.01499 | -0.0312 | 77.932
8 | 1.1867 | 0.01549 | -0.0244 | 76.6107
8.5 | 1.2007 | 0.01571 | -0.0165 | 76.429
9 | 1.2113 | 0.01604 | -0.0082 | 75.5175
9.5 | 1.2281 | 0.01665 | -0.0013 | 73.7598
10 | 1.2517 | 0.01713 | 0.0042 | 73.0706
10.5 | 1.2733 | 0.01791 | 0.0095 | 71.0944
11 | 1.2994 | 0.01871 | 0.0139 | 69.4495
11.5 | 1.3242 | 0.01965 | 0.018 | 67.3893
12 | 1.3477 | 0.02086 | 0.0218 | 64.6069
12.5 | 1.3722 | 0.02214 | 0.0251 | 61.9783
13 | 1.3925 | 0.02384 | 0.0283 | 58.4102
13.5 | 1.4141 | 0.02563 | 0.0308 | 55.1736
14 | 1.43 | 0.02799 | 0.0333 | 51.0897
14.5 | 1.4456 | 0.03061 | 0.0351 | 47.2264
15 | 1.4562 | 0.03383 | 0.0367 | 43.0446
15.5 | 1.4615 | 0.0378 | 0.0376 | 38.664
16 | 1.4656 | 0.04216 | 0.0381 | 34.7628
16.5 | 1.4571 | 0.04806 | 0.0378 | 30.3184
17 | 1.4538 | 0.05378 | 0.0371 | 27.0324
17.5 | 1.4349 | 0.06143 | 0.0355 | 23.3583
18 | 1.4179 | 0.06928 | 0.0335 | 20.4662
18.5 | 1.3948 | 0.07803 | 0.0309 | 17.8752
19 | 1.3683 | 0.08751 | 0.0277 | 15.6359
19.5 | 1.3451 | 0.09682 | 0.0243 | 13.8928
20 | 1.3211 | 0.10632 | 0.0206 | 12.4257

## 29. Re 500k Mach 0.25 (1)
BIGFOIL.COM POLAR EXPORT
NACA34017
NACA34017 |  |  |  | Cl Max: | 1.707 | at alpha= | 15.5 | deg
JavaFoil+Calcfoil stall+Eppler ext transition |  |  |  | L/D Max: | 78.346 | at alpha= | 7 | deg
Re: | 500000 |  |  | Cd Min: | 0.00947 | at alpha= | -1 | deg
Mach: | 0.25 |  |  | Cl=0 at alpha= | -2.4141 | deg
|  |  |  | @ Cl=0.1, Cd= | 0.011915
|  |  |  | @ Cl=0.4, Cd= | 0.0095186
|  |  |  | @ Cl=0.6, Cd= | 0.011023
alpha (deg) | Cl | Cd | Cm | Cl/Cd
-20 | -0.712 | 0.21757 | -0.005 | -3.275
-19.5 | -0.748 | 0.20393 | -0.005 | -3.67
-19 | -0.782 | 0.19165 | -0.005 | -4.079
-18.5 | -0.811 | 0.18133 | -0.005 | -4.475
-18 | -0.836 | 0.16899 | -0.006 | -4.95
-17.5 | -0.857 | 0.1601 | -0.006 | -5.353
-17 | -0.874 | 0.1501 | -0.006 | -5.823
-16.5 | -0.887 | 0.14136 | -0.006 | -6.277
-16 | -0.897 | 0.13269 | -0.006 | -6.758
-15.5 | -0.902 | 0.12438 | -0.007 | -7.255
-15 | -0.904 | 0.1169 | -0.007 | -7.731
-14.5 | -0.901 | 0.10989 | -0.007 | -8.204
-14 | -0.895 | 0.10333 | -0.007 | -8.663
-13.5 | -0.885 | 0.09683 | -0.007 | -9.141
-13 | -0.871 | 0.0908 | -0.008 | -9.596
-12.5 | -0.854 | 0.08499 | -0.008 | -10.045
-12 | -0.833 | 0.0796 | -0.008 | -10.461
-11.5 | -0.808 | 0.07432 | -0.009 | -10.873
-11 | -0.78 | 0.0694 | -0.009 | -11.236
-10.5 | -0.749 | 0.06447 | -0.009 | -11.623
-10 | -0.717 | 0.05944 | -0.01 | -12.064
-9.5 | -0.683 | 0.05423 | -0.011 | -12.597
-9 | -0.766 | 0.01611 | -0.016 | -47.578
-8.5 | -0.723 | 0.0153 | -0.017 | -47.213
-8 | -0.672 | 0.01469 | -0.017 | -45.786
-7.5 | -0.619 | 0.01418 | -0.018 | -43.672
-7 | -0.563 | 0.01376 | -0.018 | -40.953
-6.5 | -0.506 | 0.01339 | -0.018 | -37.785
-6 | -0.447 | 0.01312 | -0.019 | -34.092
-5.5 | -0.387 | 0.01285 | -0.019 | -30.15
-5 | -0.326 | 0.01267 | -0.019 | -25.765
-4.5 | -0.265 | 0.01098 | -0.02 | -24.092
-4 | -0.202 | 0.01093 | -0.02 | -18.49
-3.5 | -0.139 | 0.01133 | -0.02 | -12.258
-3 | -0.075 | 0.01141 | -0.021 | -6.602
-2.5 | -0.011 | 0.01207 | -0.021 | -0.95
-2 | 0.053 | 0.01193 | -0.021 | 4.418
-1.5 | 0.117 | 0.01191 | -0.022 | 9.83
-1 | 0.181 | 0.00947 | -0.022 | 19.14
-0.5 | 0.245 | 0.00948 | -0.022 | 25.898
0 | 0.309 | 0.00986 | -0.023 | 31.326
0.5 | 0.373 | 0.00948 | -0.023 | 39.295
1 | 0.436 | 0.00957 | -0.024 | 45.552
1.5 | 0.499 | 0.0107 | -0.024 | 46.654
2 | 0.562 | 0.01089 | -0.024 | 51.632
2.5 | 0.625 | 0.01111 | -0.025 | 56.271
3 | 0.687 | 0.01136 | -0.025 | 60.522
3.5 | 0.749 | 0.01166 | -0.025 | 64.234
4 | 0.811 | 0.012 | -0.026 | 67.543
4.5 | 0.872 | 0.01237 | -0.026 | 70.464
5 | 0.932 | 0.01263 | -0.026 | 73.777
5.5 | 0.991 | 0.01311 | -0.027 | 75.625
6 | 1.05 | 0.01363 | -0.027 | 77.04
6.5 | 1.108 | 0.01421 | -0.027 | 77.983
7 | 1.164 | 0.01486 | -0.028 | 78.346
7.5 | 1.219 | 0.0156 | -0.028 | 78.186
8 | 1.273 | 0.01643 | -0.028 | 77.478
8.5 | 1.325 | 0.01741 | -0.028 | 76.109
9 | 1.374 | 0.01853 | -0.029 | 74.159
9.5 | 1.421 | 0.01987 | -0.029 | 71.542
10 | 1.465 | 0.02143 | -0.029 | 68.37
10.5 | 1.506 | 0.0233 | -0.029 | 64.656
11 | 1.543 | 0.02558 | -0.029 | 60.345
11.5 | 1.577 | 0.02832 | -0.029 | 55.68
12 | 1.607 | 0.03159 | -0.029 | 50.858
12.5 | 1.632 | 0.03542 | -0.029 | 46.081
13 | 1.655 | 0.03992 | -0.029 | 41.444
13.5 | 1.673 | 0.04512 | -0.029 | 37.068
14 | 1.687 | 0.05097 | -0.029 | 33.101
14.5 | 1.698 | 0.05772 | -0.029 | 29.417
15 | 1.704 | 0.06533 | -0.029 | 26.081
15.5 | 1.707 | 0.07333 | -0.029 | 23.275
16 | 1.707 | 0.08139 | -0.028 | 20.975
16.5 | 1.705 | 0.08952 | -0.028 | 19.042
17 | 1.698 | 0.09756 | -0.028 | 17.401
17.5 | 1.685 | 0.10594 | -0.028 | 15.906
18 | 1.669 | 0.11431 | -0.028 | 14.597
18.5 | 1.647 | 0.12299 | -0.028 | 13.395
19 | 1.622 | 0.13202 | -0.028 | 12.285
19.5 | 1.592 | 0.14142 | -0.028 | 11.257
20 | 1.557 | 0.15127 | -0.028 | 10.296

## 30. Re 500k Mach 0.25 (2)
BIGFOIL.COM POLAR EXPORT
NACA34017
NACA34017 |  |  |  | Cl Max: | 1.4171 | at alpha= | 14.5 | deg
XFOIL ncrit=9 |  |  |  | L/D Max: | 75.1169 | at alpha= | 7 | deg
Re: | 500000 |  |  | Cd Min: | 0.15817 | at alpha= | -16 | deg
Mach: | 0.25 |  |  | Cl=0 at alpha= | -2.8337 | deg
|  |  |  | @ Cl=0.1, Cd= | 0.0091114
|  |  |  | @ Cl=0.4, Cd= | 0.010212
|  |  |  | @ Cl=0.6, Cd= | 0.011653
alpha (deg) | Cl | Cd | Cm | Cl/Cd
-16 | -0.4151 | 0.15817 | -0.0234 | -2.6244
-15.5 | -0.3937 | 0.15365 | -0.0238 | -2.5623
-15 | -0.3804 | 0.14786 | -0.0255 | -2.5727
-14.5 | -0.3993 | 0.13489 | -0.0324 | -2.9602
-13.5 | -0.6936 | 0.05839 | -0.0732 | -11.8787
-13 | -0.777 | 0.04544 | -0.076 | -17.0995
-12.5 | -0.8163 | 0.03954 | -0.0715 | -20.6449
-12 | -0.8479 | 0.03568 | -0.0633 | -23.764
-11.5 | -0.8844 | 0.03303 | -0.0513 | -26.7757
-11 | -0.8975 | 0.02981 | -0.0427 | -30.1073
-10.5 | -0.8427 | 0.02677 | -0.0443 | -31.4793
-10 | -0.7753 | 0.02444 | -0.0471 | -31.7226
-9.5 | -0.7137 | 0.02197 | -0.0485 | -32.4852
-9 | -0.6404 | 0.02026 | -0.0516 | -31.6091
-8.5 | -0.5629 | 0.01838 | -0.0552 | -30.6257
-8 | -0.4896 | 0.01696 | -0.0581 | -28.8679
-7.5 | -0.4149 | 0.01553 | -0.0612 | -26.716
-7 | -0.3511 | 0.0146 | -0.0621 | -24.0479
-6.5 | -0.2987 | 0.01376 | -0.0606 | -21.7078
-6 | -0.2537 | 0.01328 | -0.0573 | -19.1039
-5.5 | -0.2149 | 0.01277 | -0.053 | -16.8285
-5 | -0.1755 | 0.0124 | -0.0487 | -14.1532
-4.5 | -0.1355 | 0.01214 | -0.0446 | -11.1614
-4 | -0.0963 | 0.01185 | -0.0404 | -8.1266
-3.5 | -0.0554 | 0.01162 | -0.0365 | -4.7676
-3 | -0.0138 | 0.01144 | -0.0327 | -1.2063
-2.5 | 0.0277 | 0.01121 | -0.029 | 2.471
-2 | 0.0569 | 0.01032 | -0.0234 | 5.5136
-1.5 | 0.0736 | 0.00923 | -0.0151 | 7.974
-1 | 0.1092 | 0.00907 | -0.0099 | 12.0397
-0.5 | 0.1506 | 0.00905 | -0.0059 | 16.6409
0 | 0.1947 | 0.00913 | -0.0024 | 21.3253
0.5 | 0.2427 | 0.00928 | 0.0003 | 26.153
1 | 0.2945 | 0.00954 | 0.0022 | 30.87
1.5 | 0.353 | 0.0099 | 0.0028 | 35.6566
2 | 0.4224 | 0.01036 | 0.001 | 40.7722
2.5 | 0.4899 | 0.01089 | -0.0007 | 44.9862
3 | 0.5568 | 0.01134 | -0.0022 | 49.1005
3.5 | 0.641 | 0.01195 | -0.0075 | 53.6402
4 | 0.7169 | 0.01248 | -0.011 | 57.4439
4.5 | 0.7881 | 0.01304 | -0.0136 | 60.4371
5 | 0.8632 | 0.01352 | -0.0171 | 63.8462
5.5 | 0.9344 | 0.01406 | -0.0198 | 66.458
6 | 1.0097 | 0.01448 | -0.0234 | 69.7307
6.5 | 1.0815 | 0.01503 | -0.0264 | 71.9561
7 | 1.1568 | 0.0154 | -0.0301 | 75.1169
7.5 | 1.1737 | 0.0159 | -0.0225 | 73.8176
8 | 1.1805 | 0.01612 | -0.0128 | 73.232
8.5 | 1.1915 | 0.01652 | -0.0042 | 72.1247
9 | 1.2081 | 0.01719 | 0.0031 | 70.2792
9.5 | 1.2314 | 0.0178 | 0.0091 | 69.1798
10 | 1.2532 | 0.0187 | 0.0148 | 67.016
10.5 | 1.2787 | 0.01967 | 0.0196 | 65.0076
11 | 1.3028 | 0.02083 | 0.024 | 62.5444
11.5 | 1.3257 | 0.0223 | 0.0281 | 59.4484
12 | 1.3487 | 0.02392 | 0.0316 | 56.3838
12.5 | 1.3676 | 0.02602 | 0.0349 | 52.5596
13 | 1.3866 | 0.02835 | 0.0375 | 48.9101
13.5 | 1.3998 | 0.03132 | 0.0398 | 44.6935
14 | 1.4111 | 0.03474 | 0.0414 | 40.6189
14.5 | 1.4171 | 0.03888 | 0.0425 | 36.448
15 | 1.4169 | 0.04388 | 0.0428 | 32.2903
15.5 | 1.414 | 0.0495 | 0.0426 | 28.5657
16 | 1.4 | 0.05644 | 0.0416 | 24.8051
16.5 | 1.3871 | 0.06371 | 0.04 | 21.7721
17 | 1.3651 | 0.07216 | 0.0377 | 18.9177
17.5 | 1.3431 | 0.08094 | 0.0349 | 16.5938
18 | 1.3201 | 0.09001 | 0.0319 | 14.6661
18.5 | 1.297 | 0.09929 | 0.0284 | 13.0627
19 | 1.273 | 0.10905 | 0.0244 | 11.6735
19.5 | 1.2544 | 0.11817 | 0.0204 | 10.6152

## 31. Re 500k Mach 0.50 (1)
BIGFOIL.COM POLAR EXPORT
NACA34017
NACA34017 |  |  |  | Cl Max: | 1.498 | at alpha= | 11 | deg
JavaFoil+Calcfoil stall+Eppler ext transition |  |  |  | L/D Max: | 67.335 | at alpha= | 5.5 | deg
Re: | 500000 |  |  | Cd Min: | 0.01061 | at alpha= | -0.5 | deg
Mach: | 0.5 |  |  | Cl=0 at alpha= | -2.4097 | deg
|  |  |  | @ Cl=0.1, Cd= | 0.011823
|  |  |  | @ Cl=0.4, Cd= | 0.01116
|  |  |  | @ Cl=0.6, Cd= | 0.011846
alpha (deg) | Cl | Cd | Cm | Cl/Cd
-20 | -0.977 | 0.23535 | -0.007 | -4.151
-19.5 | -0.95 | 0.23032 | -0.007 | -4.125
-19 | -0.922 | 0.22758 | -0.007 | -4.051
-18.5 | -0.895 | 0.21323 | -0.007 | -4.198
-18 | -0.868 | 0.21858 | -0.007 | -3.972
-17.5 | -0.84 | 0.20592 | -0.007 | -4.079
-17 | -0.813 | 0.19643 | -0.007 | -4.138
-16.5 | -0.785 | 0.19372 | -0.007 | -4.052
-16 | -0.758 | 0.19031 | -0.008 | -3.981
-15.5 | -0.73 | 0.18596 | -0.008 | -3.928
-15 | -0.702 | 0.17892 | -0.008 | -3.924
-14.5 | -0.675 | 0.17507 | -0.008 | -3.855
-14 | -0.647 | 0.16698 | -0.008 | -3.873
-13.5 | -0.619 | 0.16307 | -0.008 | -3.798
-13 | -0.592 | 0.15199 | -0.008 | -3.894
-12.5 | -0.564 | 0.14735 | -0.008 | -3.825
-12 | -0.536 | 0.14445 | -0.008 | -3.712
-11.5 | -0.508 | 0.13776 | -0.008 | -3.687
-11 | -0.48 | 0.12878 | -0.008 | -3.726
-10.5 | -0.452 | 0.12129 | -0.008 | -3.729
-10 | -0.424 | 0.11089 | -0.008 | -3.825
-9.5 | -0.396 | 0.09978 | -0.008 | -3.97
-9 | -0.563 | 0.06964 | -0.009 | -8.087
-8.5 | -0.577 | 0.06157 | -0.01 | -9.366
-8 | -0.561 | 0.05563 | -0.011 | -10.084
-7.5 | -0.532 | 0.05045 | -0.011 | -10.544
-7 | -0.495 | 0.04561 | -0.012 | -10.846
-6.5 | -0.543 | 0.01519 | -0.02 | -35.731
-6 | -0.486 | 0.01462 | -0.021 | -33.234
-5.5 | -0.424 | 0.01414 | -0.021 | -29.973
-5 | -0.359 | 0.01343 | -0.022 | -26.733
-4.5 | -0.292 | 0.01313 | -0.022 | -22.261
-4 | -0.224 | 0.01291 | -0.022 | -17.333
-3.5 | -0.154 | 0.0128 | -0.023 | -12.049
-3 | -0.084 | 0.0125 | -0.023 | -6.706
-2.5 | -0.013 | 0.01264 | -0.023 | -1.009
-2 | 0.059 | 0.01106 | -0.024 | 5.31
-1.5 | 0.131 | 0.0124 | -0.024 | 10.525
-1 | 0.202 | 0.01233 | -0.025 | 16.391
-0.5 | 0.274 | 0.01061 | -0.025 | 25.797
0 | 0.344 | 0.01104 | -0.025 | 31.16
0.5 | 0.414 | 0.01119 | -0.026 | 37.04
1 | 0.485 | 0.01141 | -0.026 | 42.471
1.5 | 0.555 | 0.01165 | -0.027 | 47.609
2 | 0.624 | 0.01195 | -0.027 | 52.209
2.5 | 0.693 | 0.01233 | -0.027 | 56.188
3 | 0.761 | 0.01274 | -0.028 | 59.688
3.5 | 0.828 | 0.01324 | -0.028 | 62.521
4 | 0.894 | 0.01381 | -0.028 | 64.733
4.5 | 0.959 | 0.01447 | -0.029 | 66.265
5 | 1.022 | 0.01521 | -0.029 | 67.217
5.5 | 1.084 | 0.0161 | -0.029 | 67.335
6 | 1.143 | 0.01712 | -0.03 | 66.782
6.5 | 1.2 | 0.01838 | -0.03 | 65.296
7 | 1.253 | 0.01975 | -0.03 | 63.461
7.5 | 1.303 | 0.02163 | -0.03 | 60.231
8 | 1.348 | 0.02397 | -0.03 | 56.249
8.5 | 1.389 | 0.02688 | -0.03 | 51.666
9 | 1.424 | 0.03057 | -0.03 | 46.588
9.5 | 1.454 | 0.03506 | -0.03 | 41.476
10 | 1.478 | 0.04045 | -0.03 | 36.533
10.5 | 1.493 | 0.04693 | -0.029 | 31.814
11 | 1.498 | 0.05468 | -0.029 | 27.394
11.5 | 1.488 | 0.06413 | -0.029 | 23.199
12 | 1.453 | 0.07641 | -0.028 | 19.018
12.5 | 1.368 | 0.09424 | -0.028 | 14.512
13 | 0.905 | 0.13087 | -0.027 | 6.917
13.5 | 0.891 | 0.15442 | -0.017 | 5.768
14 | 0.921 | 0.17137 | -0.019 | 5.374
14.5 | 0.95 | 0.18135 | -0.02 | 5.24
15 | 0.981 | 0.1935 | -0.021 | 5.07
15.5 | 1.011 | 0.20316 | -0.022 | 4.975
16 | 1.04 | 0.21371 | -0.023 | 4.868

## 32. Re 500k Mach 0.50 (2)
BIGFOIL.COM POLAR EXPORT
NACA34017
NACA34017 |  |  |  | Cl Max: | 1.2118 | at alpha= | 11 | deg
XFOIL ncrit=9 |  |  |  | L/D Max: | 58.9432 | at alpha= | 6.5 | deg
Re: | 500000 |  |  | Cd Min: | 0.2327 | at alpha= | -20 | deg
Mach: | 0.5 |  |  | Cl=0 at alpha= | -2.9472 | deg
|  |  |  | @ Cl=0.1, Cd= | 0.012426
|  |  |  | @ Cl=0.4, Cd= | 0.011222
|  |  |  | @ Cl=0.6, Cd= | 0.012969
alpha (deg) | Cl | Cd | Cm | Cl/Cd
-20 | -0.5297 | 0.2327 | 0.006 | -2.2763
-19.5 | -0.5141 | 0.22434 | 0.0005 | -2.2916
-19 | -0.4933 | 0.21709 | -0.0027 | -2.2723
-18.5 | -0.4703 | 0.21098 | -0.0052 | -2.2291
-18 | -0.4498 | 0.20439 | -0.0083 | -2.2007
-17.5 | -0.4385 | 0.19549 | -0.0137 | -2.2431
-17 | -0.4143 | 0.1896 | -0.0152 | -2.1851
-16.5 | -0.3945 | 0.18323 | -0.0178 | -2.153
-16 | -0.3933 | 0.1738 | -0.0243 | -2.2629
-15.5 | -0.3657 | 0.1681 | -0.0243 | -2.1755
-15 | -0.3462 | 0.1622 | -0.026 | -2.1344
-14.5 | -0.3533 | 0.15219 | -0.0327 | -2.3214
-14 | -0.3272 | 0.14662 | -0.0321 | -2.2316
-13.5 | -0.31 | 0.14088 | -0.0329 | -2.2005
-13 | -0.3241 | 0.13009 | -0.0395 | -2.4914
-12.5 | -0.32 | 0.1219 | -0.0416 | -2.6251
-12 | -0.3055 | 0.11564 | -0.0403 | -2.6418
-11.5 | -0.3069 | 0.10778 | -0.0419 | -2.8475
-11 | -0.3174 | 0.09889 | -0.044 | -3.2096
-10.5 | -0.3372 | 0.08935 | -0.0463 | -3.7739
-9.5 | -0.4198 | 0.05404 | -0.075 | -7.7683
-9 | -0.4693 | 0.03907 | -0.0873 | -12.0118
-8.5 | -0.4553 | 0.03293 | -0.09 | -13.8263
-8 | -0.4315 | 0.02601 | -0.0912 | -16.5898
-7.5 | -0.3821 | 0.02119 | -0.0911 | -18.0321
-7 | -0.3281 | 0.01865 | -0.0883 | -17.5925
-6.5 | -0.279 | 0.01694 | -0.0839 | -16.4699
-6 | -0.2342 | 0.01593 | -0.0783 | -14.7018
-5.5 | -0.1928 | 0.01503 | -0.0723 | -12.8277
-5 | -0.1549 | 0.01445 | -0.0656 | -10.7197
-4.5 | -0.1204 | 0.01398 | -0.0584 | -8.6123
-4 | -0.0833 | 0.01354 | -0.0517 | -6.1521
-3.5 | -0.0449 | 0.01321 | -0.0453 | -3.3989
-3 | -0.0044 | 0.013 | -0.0393 | -0.33846
-2.5 | 0.0373 | 0.01275 | -0.0336 | 2.9255
-2 | 0.0793 | 0.01255 | -0.028 | 6.3187
-1.5 | 0.1226 | 0.01229 | -0.0228 | 9.9756
-1 | 0.1272 | 0.01065 | -0.0111 | 11.9437
-0.5 | 0.1602 | 0.01032 | -0.0036 | 15.5233
0 | 0.2015 | 0.01027 | 0.0025 | 19.6203
0.5 | 0.2462 | 0.0104 | 0.0079 | 23.6731
1 | 0.2962 | 0.01054 | 0.0123 | 28.1025
1.5 | 0.3527 | 0.01088 | 0.0154 | 32.4173
2 | 0.4233 | 0.01139 | 0.0157 | 37.1642
2.5 | 0.5015 | 0.01207 | 0.0143 | 41.5493
3 | 0.588 | 0.01286 | 0.011 | 45.7232
3.5 | 0.6719 | 0.01362 | 0.0084 | 49.3319
4 | 0.7474 | 0.01445 | 0.0073 | 51.7232
4.5 | 0.8394 | 0.01528 | 0.0031 | 54.9346
5 | 0.9168 | 0.01615 | 0.0016 | 56.7678
5.5 | 1.0003 | 0.01703 | -0.0011 | 58.7375
6.5 | 1.1099 | 0.01883 | 0.003 | 58.9432
7 | 1.1173 | 0.01967 | 0.013 | 56.8022
7.5 | 1.1302 | 0.02091 | 0.0216 | 54.0507
8 | 1.146 | 0.02241 | 0.029 | 51.1379
8.5 | 1.1642 | 0.0242 | 0.0353 | 48.1074
9 | 1.1785 | 0.02665 | 0.0408 | 44.2214
9.5 | 1.1927 | 0.0295 | 0.0452 | 40.4305
10 | 1.2036 | 0.03294 | 0.0488 | 36.5392
10.5 | 1.2045 | 0.03759 | 0.0512 | 32.0431
11 | 1.2118 | 0.04201 | 0.053 | 28.8455
11.5 | 1.1898 | 0.04944 | 0.0526 | 24.0655
12 | 1.1856 | 0.05557 | 0.0525 | 21.3353
12.5 | 1.1365 | 0.0664 | 0.0492 | 17.116
13 | 1.135 | 0.07282 | 0.0482 | 15.5864
13.5 | 1.0466 | 0.08886 | 0.0408 | 11.7781
14 | 0.972 | 0.10447 | 0.0334 | 9.3041
14.5 | 1.0054 | 0.10759 | 0.0336 | 9.3447
15 | 0.9428 | 0.123 | 0.0257 | 7.665
16.5 | 0.9293 | 0.14895 | 0.0136 | 6.239
17.5 | 0.8957 | 0.17209 | 0.0005 | 5.2048
19 | 0.9244 | 0.19521 | -0.0126 | 4.7354
19.5 | 0.8999 | 0.21097 | -0.0222 | 4.2655
20 | 0.9229 | 0.21624 | -0.0254 | 4.2679

## 33. Re 750k Mach 0.00 (1)
BIGFOIL.COM POLAR EXPORT
NACA34017
NACA34017 |  |  |  | Cl Max: | 1.798 | at alpha= | 18 | deg
JavaFoil+Calcfoil stall+Eppler ext transition |  |  |  | L/D Max: | 91.122 | at alpha= | 8 | deg
Re: | 750000 |  |  | Cd Min: | 0.00889 | at alpha= | 2 | deg
Mach: | 0 |  |  | Cl=0 at alpha= | -2.4113 | deg
|  |  |  | @ Cl=0.1, Cd= | 0.01151
|  |  |  | @ Cl=0.4, Cd= | 0.009261
|  |  |  | @ Cl=0.6, Cd= | 0.0089608
alpha (deg) | Cl | Cd | Cm | Cl/Cd
-20 | -1.044 | 0.17028 | -0.006 | -6.132
-19.5 | -1.048 | 0.16227 | -0.006 | -6.46
-19 | -1.051 | 0.15465 | -0.006 | -6.795
-18.5 | -1.052 | 0.14707 | -0.006 | -7.15
-18 | -1.049 | 0.14001 | -0.006 | -7.494
-17.5 | -1.045 | 0.13311 | -0.006 | -7.848
-17 | -1.038 | 0.12618 | -0.007 | -8.229
-16.5 | -1.03 | 0.11963 | -0.007 | -8.606
-16 | -1.019 | 0.11332 | -0.007 | -8.99
-15.5 | -1.006 | 0.10695 | -0.007 | -9.406
-15 | -0.991 | 0.10098 | -0.007 | -9.814
-14.5 | -0.974 | 0.09515 | -0.008 | -10.233
-14 | -0.954 | 0.08933 | -0.008 | -10.684
-13.5 | -0.933 | 0.08376 | -0.008 | -11.138
-13 | -0.909 | 0.07833 | -0.009 | -11.61
-12.5 | -0.885 | 0.07254 | -0.009 | -12.196
-12 | -0.859 | 0.06642 | -0.01 | -12.931
-11.5 | -0.937 | 0.0235 | -0.014 | -39.883
-11 | -0.932 | 0.01729 | -0.015 | -53.898
-10.5 | -0.898 | 0.01586 | -0.015 | -56.617
-10 | -0.856 | 0.015 | -0.015 | -57.096
-9.5 | -0.811 | 0.01434 | -0.016 | -56.555
-9 | -0.763 | 0.01376 | -0.016 | -55.42
-8.5 | -0.712 | 0.01329 | -0.016 | -53.61
-8 | -0.66 | 0.01287 | -0.017 | -51.276
-7.5 | -0.606 | 0.0125 | -0.017 | -48.455
-7 | -0.55 | 0.01245 | -0.017 | -44.192
-6.5 | -0.493 | 0.01218 | -0.018 | -40.506
-6 | -0.436 | 0.01165 | -0.018 | -37.389
-5.5 | -0.377 | 0.01031 | -0.018 | -36.528
-5 | -0.317 | 0.01068 | -0.019 | -29.7
-4.5 | -0.257 | 0.01055 | -0.019 | -24.344
-4 | -0.196 | 0.01096 | -0.019 | -17.89
-3.5 | -0.135 | 0.01094 | -0.02 | -12.323
-3 | -0.073 | 0.01099 | -0.02 | -6.649
-2.5 | -0.011 | 0.01122 | -0.02 | -0.99
-2 | 0.051 | 0.01151 | -0.021 | 4.44
-1.5 | 0.113 | 0.01151 | -0.021 | 9.854
-1 | 0.176 | 0.00908 | -0.021 | 19.357
-0.5 | 0.238 | 0.00907 | -0.022 | 26.222
0 | 0.3 | 0.00911 | -0.022 | 32.883
0.5 | 0.361 | 0.0095 | -0.022 | 38.022
1 | 0.423 | 0.00912 | -0.023 | 46.393
1.5 | 0.484 | 0.00918 | -0.023 | 52.797
2 | 0.546 | 0.00889 | -0.024 | 61.406
2.5 | 0.607 | 0.00897 | -0.024 | 67.623
3 | 0.667 | 0.01012 | -0.024 | 65.94
3.5 | 0.728 | 0.01033 | -0.025 | 70.441
4 | 0.788 | 0.01056 | -0.025 | 74.609
4.5 | 0.848 | 0.01084 | -0.025 | 78.229
5 | 0.907 | 0.01113 | -0.026 | 81.465
5.5 | 0.966 | 0.01146 | -0.026 | 84.237
6 | 1.024 | 0.01185 | -0.026 | 86.38
6.5 | 1.081 | 0.01225 | -0.027 | 88.222
7 | 1.138 | 0.01273 | -0.027 | 89.388
7.5 | 1.193 | 0.01324 | -0.027 | 90.16
8 | 1.248 | 0.0137 | -0.027 | 91.122
8.5 | 1.301 | 0.01432 | -0.028 | 90.842
9 | 1.353 | 0.01505 | -0.028 | 89.888
9.5 | 1.403 | 0.01588 | -0.028 | 88.391
10 | 1.451 | 0.01683 | -0.028 | 86.239
10.5 | 1.497 | 0.01792 | -0.029 | 83.514
11 | 1.539 | 0.01923 | -0.029 | 80.032
11.5 | 1.579 | 0.0208 | -0.029 | 75.91
12 | 1.615 | 0.02266 | -0.029 | 71.276
12.5 | 1.647 | 0.02494 | -0.029 | 66.066
13 | 1.677 | 0.02766 | -0.029 | 60.623
13.5 | 1.702 | 0.03094 | -0.029 | 55.01
14 | 1.723 | 0.03484 | -0.029 | 49.474
14.5 | 1.742 | 0.03954 | -0.029 | 44.053
15 | 1.756 | 0.04491 | -0.029 | 39.109
15.5 | 1.768 | 0.05108 | -0.029 | 34.613
16 | 1.778 | 0.0578 | -0.029 | 30.755
16.5 | 1.786 | 0.06486 | -0.029 | 27.527
17 | 1.792 | 0.07174 | -0.029 | 24.98
17.5 | 1.796 | 0.07851 | -0.029 | 22.877
18 | 1.798 | 0.08541 | -0.029 | 21.054
18.5 | 1.798 | 0.09234 | -0.029 | 19.475
19 | 1.796 | 0.0993 | -0.029 | 18.089
19.5 | 1.792 | 0.10642 | -0.029 | 16.839
20 | 1.785 | 0.11388 | -0.029 | 15.678

## 34. Re 750k Mach 0.00 (2)
BIGFOIL.COM POLAR EXPORT
NACA34017
NACA34017 |  |  |  | Cl Max: | 1.5338 | at alpha= | 16 | deg
XFOIL ncrit=9 |  |  |  | L/D Max: | 91.5897 | at alpha= | 8.5 | deg
Re: | 750000 |  |  | Cd Min: | 0.09865 | at alpha= | 20 | deg
Mach: | 0 |  |  | Cl=0 at alpha= | -2.7286 | deg
|  |  |  | @ Cl=0.1, Cd= | 0.0082217
|  |  |  | @ Cl=0.4, Cd= | 0.0085648
|  |  |  | @ Cl=0.6, Cd= | 0.0096333
alpha (deg) | Cl | Cd | Cm | Cl/Cd
-19.5 | -0.9782 | 0.08792 | -0.059 | -11.126
-19 | -1.0318 | 0.07223 | -0.0684 | -14.2849
-18.5 | -1.057 | 0.06224 | -0.0734 | -16.9826
-18 | -1.0727 | 0.05437 | -0.0766 | -19.7296
-17.5 | -1.0799 | 0.04821 | -0.0783 | -22.3999
-17 | -1.0791 | 0.04344 | -0.0788 | -24.8412
-16.5 | -1.0788 | 0.03907 | -0.0782 | -27.612
-16 | -1.0752 | 0.03543 | -0.0765 | -30.3472
-15.5 | -1.0672 | 0.03258 | -0.074 | -32.7563
-15 | -1.0582 | 0.03011 | -0.0704 | -35.1445
-14.5 | -1.0516 | 0.02737 | -0.0659 | -38.4216
-14 | -1.0382 | 0.02577 | -0.061 | -40.2872
-13.5 | -1.026 | 0.02447 | -0.0553 | -41.9289
-13 | -1.0179 | 0.02333 | -0.0482 | -43.6305
-12.5 | -1.0174 | 0.02246 | -0.0393 | -45.2983
-12 | -0.9836 | 0.02159 | -0.0364 | -45.5581
-11.5 | -0.9224 | 0.01997 | -0.039 | -46.1893
-11 | -0.8627 | 0.01893 | -0.0407 | -45.5732
-10.5 | -0.7949 | 0.01793 | -0.0437 | -44.3335
-10 | -0.7371 | 0.01661 | -0.0449 | -44.3769
-9.5 | -0.6672 | 0.01568 | -0.0481 | -42.551
-9 | -0.6025 | 0.01457 | -0.0501 | -41.3521
-8.5 | -0.5311 | 0.01365 | -0.0536 | -38.9084
-8 | -0.4622 | 0.01284 | -0.0565 | -35.9969
-7.5 | -0.4057 | 0.01221 | -0.0567 | -33.2269
-7 | -0.3588 | 0.01177 | -0.0547 | -30.4843
-6.5 | -0.318 | 0.01142 | -0.0513 | -27.8459
-6 | -0.2784 | 0.01113 | -0.0477 | -25.0135
-5.5 | -0.2375 | 0.01092 | -0.0443 | -21.7491
-5 | -0.1971 | 0.01069 | -0.0409 | -18.4378
-4.5 | -0.1549 | 0.01054 | -0.0377 | -14.6964
-4 | -0.1112 | 0.01044 | -0.0349 | -10.6513
-3.5 | -0.068 | 0.01031 | -0.0321 | -6.5955
-3 | -0.0241 | 0.01016 | -0.0294 | -2.372
-2.5 | 0.0203 | 0.01004 | -0.0268 | 2.0219
-2 | 0.0596 | 0.00964 | -0.0233 | 6.1826
-1.5 | 0.0789 | 0.0083 | -0.0163 | 9.506
-0.5 | 0.157 | 0.00801 | -0.0086 | 19.6005
0 | 0.1998 | 0.00801 | -0.0055 | 24.9438
0.5 | 0.2433 | 0.00805 | -0.0025 | 30.2236
1 | 0.2896 | 0.00813 | -0.0001 | 35.6212
1.5 | 0.3396 | 0.00826 | 0.0016 | 41.1138
2 | 0.3942 | 0.00854 | 0.0023 | 46.1593
2.5 | 0.4549 | 0.0088 | 0.0015 | 51.6932
3 | 0.5194 | 0.00918 | -0.0002 | 56.5795
3.5 | 0.5835 | 0.00953 | -0.0018 | 61.2277
4 | 0.6586 | 0.01 | -0.0059 | 65.86
4.5 | 0.7198 | 0.01036 | -0.007 | 69.4788
5 | 0.7936 | 0.01089 | -0.011 | 72.8742
5.5 | 0.8648 | 0.01124 | -0.0143 | 76.9395
6 | 0.9256 | 0.01178 | -0.0157 | 78.5739
6.5 | 0.9991 | 0.01206 | -0.0196 | 82.8441
7 | 1.0653 | 0.01256 | -0.0223 | 84.8169
7.5 | 1.132 | 0.01289 | -0.025 | 87.82
8 | 1.2002 | 0.01331 | -0.0282 | 90.1728
8.5 | 1.2502 | 0.01365 | -0.0277 | 91.5897
9 | 1.2587 | 0.01389 | -0.0188 | 90.6192
9.5 | 1.2641 | 0.01436 | -0.0096 | 88.0292
10 | 1.2879 | 0.0147 | -0.0039 | 87.6122
10.5 | 1.3096 | 0.01528 | 0.0018 | 85.7068
11 | 1.3338 | 0.01598 | 0.0067 | 83.4668
11.5 | 1.3609 | 0.01671 | 0.0108 | 81.4423
12 | 1.3849 | 0.01772 | 0.015 | 78.1546
12.5 | 1.4127 | 0.01871 | 0.0183 | 75.5051
13 | 1.4358 | 0.02007 | 0.0217 | 71.5396
13.5 | 1.4605 | 0.02151 | 0.0245 | 67.8987
14 | 1.4813 | 0.02332 | 0.0272 | 63.5206
14.5 | 1.499 | 0.02552 | 0.0296 | 58.7382
15 | 1.516 | 0.02796 | 0.0315 | 54.2203
15.5 | 1.5224 | 0.03146 | 0.0333 | 48.3916
16 | 1.5338 | 0.03481 | 0.0343 | 44.0621
16.5 | 1.5336 | 0.03949 | 0.0349 | 38.8351
17 | 1.5274 | 0.04506 | 0.0349 | 33.897
17.5 | 1.5182 | 0.05128 | 0.0343 | 29.6061
18 | 1.491 | 0.05987 | 0.0326 | 24.904
18.5 | 1.4712 | 0.06792 | 0.0307 | 21.6608
19 | 1.4365 | 0.0781 | 0.0278 | 18.3931
19.5 | 1.4051 | 0.0882 | 0.0245 | 15.9308
20 | 1.373 | 0.09865 | 0.0208 | 13.9179

## 35. Re 750k Mach 0.10 (1)
BIGFOIL.COM POLAR EXPORT
NACA34017
NACA34017 |  |  |  | Cl Max: | 1.785 | at alpha= | 17.5 | deg
JavaFoil+Calcfoil stall+Eppler ext transition |  |  |  | L/D Max: | 90.585 | at alpha= | 8 | deg
Re: | 750000 |  |  | Cd Min: | 0.00891 | at alpha= | 2 | deg
Mach: | 0.1 |  |  | Cl=0 at alpha= | -2.4113 | deg
|  |  |  | @ Cl=0.1, Cd= | 0.011572
|  |  |  | @ Cl=0.4, Cd= | 0.0093032
|  |  |  | @ Cl=0.6, Cd= | 0.0089939
alpha (deg) | Cl | Cd | Cm | Cl/Cd
-20 | -1.011 | 0.17342 | -0.006 | -5.827
-19.5 | -1.018 | 0.16543 | -0.006 | -6.152
-19 | -1.023 | 0.15759 | -0.006 | -6.493
-18.5 | -1.027 | 0.14976 | -0.006 | -6.856
-18 | -1.027 | 0.14244 | -0.006 | -7.213
-17.5 | -1.025 | 0.13502 | -0.006 | -7.593
-17 | -1.021 | 0.12794 | -0.007 | -7.981
-16.5 | -1.015 | 0.12121 | -0.007 | -8.372
-16 | -1.006 | 0.1148 | -0.007 | -8.765
-15.5 | -0.995 | 0.10848 | -0.007 | -9.175
-15 | -0.982 | 0.10231 | -0.007 | -9.599
-14.5 | -0.966 | 0.09642 | -0.008 | -10.023
-14 | -0.949 | 0.09052 | -0.008 | -10.479
-13.5 | -0.928 | 0.08503 | -0.008 | -10.914
-13 | -0.906 | 0.07955 | -0.009 | -11.386
-12.5 | -0.882 | 0.07384 | -0.009 | -11.939
-12 | -0.856 | 0.06809 | -0.009 | -12.569
-11.5 | -0.832 | 0.06021 | -0.01 | -13.826
-11 | -0.927 | 0.01813 | -0.015 | -51.135
-10.5 | -0.897 | 0.01612 | -0.015 | -55.68
-10 | -0.857 | 0.01517 | -0.015 | -56.487
-9.5 | -0.812 | 0.01446 | -0.016 | -56.183
-9 | -0.765 | 0.01388 | -0.016 | -55.086
-8.5 | -0.714 | 0.01338 | -0.016 | -53.38
-8 | -0.662 | 0.01295 | -0.017 | -51.127
-7.5 | -0.608 | 0.01257 | -0.017 | -48.361
-7 | -0.552 | 0.01223 | -0.017 | -45.163
-6.5 | -0.495 | 0.01197 | -0.018 | -41.394
-6 | -0.437 | 0.01169 | -0.018 | -37.415
-5.5 | -0.378 | 0.01034 | -0.018 | -36.612
-5 | -0.319 | 0.01072 | -0.019 | -29.713
-4.5 | -0.258 | 0.0106 | -0.019 | -24.344
-4 | -0.197 | 0.01054 | -0.019 | -18.689
-3.5 | -0.135 | 0.011 | -0.02 | -12.314
-3 | -0.073 | 0.01102 | -0.02 | -6.666
-2.5 | -0.011 | 0.01074 | -0.021 | -1.039
-2 | 0.051 | 0.01158 | -0.021 | 4.433
-1.5 | 0.114 | 0.01157 | -0.021 | 9.854
-1 | 0.177 | 0.00909 | -0.022 | 19.42
-0.5 | 0.239 | 0.00911 | -0.022 | 26.247
0 | 0.301 | 0.00916 | -0.022 | 32.853
0.5 | 0.363 | 0.00953 | -0.023 | 38.124
1 | 0.425 | 0.00915 | -0.023 | 46.452
1.5 | 0.487 | 0.00921 | -0.023 | 52.861
2 | 0.548 | 0.00891 | -0.024 | 61.52
2.5 | 0.61 | 0.00901 | -0.024 | 67.638
3 | 0.671 | 0.01017 | -0.024 | 65.973
3.5 | 0.731 | 0.01038 | -0.025 | 70.467
4 | 0.792 | 0.01062 | -0.025 | 74.566
4.5 | 0.852 | 0.01089 | -0.025 | 78.176
5 | 0.911 | 0.0112 | -0.026 | 81.353
5.5 | 0.97 | 0.01156 | -0.026 | 83.886
6 | 1.028 | 0.01194 | -0.026 | 86.117
6.5 | 1.086 | 0.01237 | -0.027 | 87.764
7 | 1.143 | 0.01285 | -0.027 | 88.893
7.5 | 1.198 | 0.01336 | -0.027 | 89.721
8 | 1.253 | 0.01383 | -0.028 | 90.585
8.5 | 1.306 | 0.01448 | -0.028 | 90.211
9 | 1.358 | 0.01525 | -0.028 | 89.052
9.5 | 1.408 | 0.01609 | -0.028 | 87.492
10 | 1.456 | 0.01709 | -0.029 | 85.17
10.5 | 1.501 | 0.01823 | -0.029 | 82.328
11 | 1.543 | 0.01962 | -0.029 | 78.643
11.5 | 1.582 | 0.02126 | -0.029 | 74.387
12 | 1.617 | 0.02323 | -0.029 | 69.639
12.5 | 1.649 | 0.02565 | -0.029 | 64.286
13 | 1.677 | 0.02849 | -0.029 | 58.871
13.5 | 1.701 | 0.03194 | -0.029 | 53.275
14 | 1.722 | 0.0361 | -0.029 | 47.695
14.5 | 1.739 | 0.04102 | -0.029 | 42.399
15 | 1.752 | 0.04667 | -0.029 | 37.545
15.5 | 1.763 | 0.05313 | -0.029 | 33.177
16 | 1.771 | 0.06017 | -0.029 | 29.427
16.5 | 1.777 | 0.06731 | -0.029 | 26.408
17 | 1.782 | 0.07433 | -0.029 | 23.979
17.5 | 1.785 | 0.0813 | -0.029 | 21.949
18 | 1.785 | 0.08826 | -0.029 | 20.221
18.5 | 1.782 | 0.0954 | -0.029 | 18.683
19 | 1.778 | 0.1025 | -0.029 | 17.344
19.5 | 1.771 | 0.10978 | -0.029 | 16.131
20 | 1.761 | 0.11742 | -0.029 | 15

## 36. Re 750k Mach 0.10 (2)
BIGFOIL.COM POLAR EXPORT
NACA34017
NACA34017 |  |  |  | Cl Max: | 1.5248 | at alpha= | 16 | deg
XFOIL ncrit=9 |  |  |  | L/D Max: | 90.8866 | at alpha= | 8.5 | deg
Re: | 750000 |  |  | Cd Min: | 0.10352 | at alpha= | 20 | deg
Mach: | 0.1 |  |  | Cl=0 at alpha= | -2.7286 | deg
|  |  |  | @ Cl=0.1, Cd= | 0.0082439
|  |  |  | @ Cl=0.4, Cd= | 0.0085828
|  |  |  | @ Cl=0.6, Cd= | 0.0096701
alpha (deg) | Cl | Cd | Cm | Cl/Cd
-18.5 | -0.9845 | 0.07442 | -0.0673 | -13.229
-18 | -1.0226 | 0.06226 | -0.074 | -16.4247
-17.5 | -1.0408 | 0.05401 | -0.0775 | -19.2705
-17 | -1.0466 | 0.04801 | -0.0791 | -21.7996
-16.5 | -1.0525 | 0.04257 | -0.0796 | -24.724
-16 | -1.0544 | 0.03809 | -0.0786 | -27.6818
-15.5 | -1.0505 | 0.03464 | -0.0766 | -30.3262
-15 | -1.0458 | 0.03162 | -0.0733 | -33.074
-14.5 | -1.0412 | 0.02875 | -0.0689 | -36.2157
-14 | -1.031 | 0.02671 | -0.0641 | -38.5998
-13.5 | -1.0195 | 0.02525 | -0.0584 | -40.3762
-13 | -1.0113 | 0.024 | -0.0516 | -42.1375
-12.5 | -1.01 | 0.023 | -0.0429 | -43.913
-12 | -0.9858 | 0.02203 | -0.0382 | -44.7481
-11.5 | -0.9246 | 0.02039 | -0.0407 | -45.3458
-11 | -0.8645 | 0.01927 | -0.0423 | -44.8625
-10 | -0.738 | 0.01685 | -0.0464 | -43.7982
-9.5 | -0.6685 | 0.01587 | -0.0494 | -42.1235
-9 | -0.6018 | 0.01487 | -0.0516 | -40.4707
-8.5 | -0.5311 | 0.01377 | -0.055 | -38.5694
-8 | -0.46 | 0.01301 | -0.0581 | -35.3574
-7.5 | -0.4053 | 0.01228 | -0.0579 | -33.0049
-7 | -0.3567 | 0.01193 | -0.056 | -29.8994
-6.5 | -0.3181 | 0.01148 | -0.0522 | -27.7091
-6 | -0.2778 | 0.01123 | -0.0486 | -24.7373
-5.5 | -0.2379 | 0.01097 | -0.0449 | -21.6864
-5 | -0.1973 | 0.01074 | -0.0414 | -18.3706
-4.5 | -0.1546 | 0.01061 | -0.0383 | -14.5712
-4 | -0.1115 | 0.01047 | -0.0353 | -10.6495
-3.5 | -0.0681 | 0.01034 | -0.0323 | -6.5861
-3 | -0.0241 | 0.01023 | -0.0295 | -2.3558
-2.5 | 0.0203 | 0.01009 | -0.0269 | 2.0119
-2 | 0.0613 | 0.00976 | -0.0237 | 6.2807
-1.5 | 0.0796 | 0.00837 | -0.0164 | 9.5102
-1 | 0.1168 | 0.00814 | -0.0121 | 14.3489
-0.5 | 0.1579 | 0.00805 | -0.0086 | 19.6149
0 | 0.2006 | 0.00804 | -0.0054 | 24.9502
0.5 | 0.2443 | 0.00808 | -0.0023 | 30.2351
1 | 0.29 | 0.00818 | 0.0003 | 35.4523
1.5 | 0.3405 | 0.0083 | 0.0019 | 41.0241
2 | 0.3952 | 0.00856 | 0.0027 | 46.1682
2.5 | 0.4562 | 0.00885 | 0.002 | 51.548
3 | 0.521 | 0.00921 | 0.0003 | 56.5689
3.5 | 0.5851 | 0.00958 | -0.0012 | 61.0752
4 | 0.6612 | 0.01004 | -0.0055 | 65.8566
4.5 | 0.7225 | 0.01042 | -0.0065 | 69.3378
5 | 0.7972 | 0.01093 | -0.0105 | 72.9369
5.5 | 0.8685 | 0.01132 | -0.0138 | 76.7226
6.5 | 1.004 | 0.01215 | -0.0191 | 82.6337
7 | 1.0695 | 0.0127 | -0.0215 | 84.2126
7.5 | 1.138 | 0.01299 | -0.0244 | 87.6059
8 | 1.2056 | 0.0135 | -0.0274 | 89.3037
8.5 | 1.2506 | 0.01376 | -0.0257 | 90.8866
9 | 1.2555 | 0.01402 | -0.016 | 89.5506
9.5 | 1.2648 | 0.01449 | -0.0075 | 87.2878
10 | 1.2886 | 0.01488 | -0.0017 | 86.5995
10.5 | 1.3094 | 0.01556 | 0.0041 | 84.1517
11 | 1.3361 | 0.01623 | 0.0086 | 82.3229
11.5 | 1.3616 | 0.01708 | 0.013 | 79.719
12 | 1.3874 | 0.01809 | 0.0169 | 76.6943
12.5 | 1.4129 | 0.01925 | 0.0204 | 73.3974
13 | 1.4377 | 0.02062 | 0.0236 | 69.7236
13.5 | 1.4594 | 0.02231 | 0.0266 | 65.4146
14 | 1.4813 | 0.02417 | 0.0291 | 61.2867
14.5 | 1.4948 | 0.02679 | 0.0316 | 55.7969
15 | 1.5128 | 0.02931 | 0.0333 | 51.6138
15.5 | 1.5195 | 0.03294 | 0.0348 | 46.1293
16 | 1.5248 | 0.037 | 0.0357 | 41.2108
16.5 | 1.5241 | 0.04192 | 0.036 | 36.3573
17 | 1.5105 | 0.04846 | 0.0356 | 31.17
17.5 | 1.5003 | 0.05497 | 0.0347 | 27.2931
18 | 1.4715 | 0.06391 | 0.0328 | 23.0246
18.5 | 1.4463 | 0.07278 | 0.0304 | 19.8722
19 | 1.4134 | 0.08287 | 0.0273 | 17.0556
19.5 | 1.3773 | 0.09369 | 0.0236 | 14.7006
20 | 1.3508 | 0.10352 | 0.02 | 13.0487

## 37. Re 750k Mach 0.25 (1)
BIGFOIL.COM POLAR EXPORT
NACA34017
NACA34017 |  |  |  | Cl Max: | 1.719 | at alpha= | 15.5 | deg
JavaFoil+Calcfoil stall+Eppler ext transition |  |  |  | L/D Max: | 87.596 | at alpha= | 7.5 | deg
Re: | 750000 |  |  | Cd Min: | 0.00875 | at alpha= | 1.5 | deg
Mach: | 0.25 |  |  | Cl=0 at alpha= | -2.4141 | deg
|  |  |  | @ Cl=0.1, Cd= | 0.011355
|  |  |  | @ Cl=0.4, Cd= | 0.0090029
|  |  |  | @ Cl=0.6, Cd= | 0.01019
alpha (deg) | Cl | Cd | Cm | Cl/Cd
-20 | -0.714 | 0.20539 | -0.005 | -3.474
-19.5 | -0.75 | 0.19149 | -0.005 | -3.915
-19 | -0.783 | 0.18077 | -0.006 | -4.331
-18.5 | -0.813 | 0.17008 | -0.006 | -4.779
-18 | -0.838 | 0.16012 | -0.006 | -5.234
-17.5 | -0.859 | 0.15138 | -0.006 | -5.673
-17 | -0.876 | 0.14233 | -0.006 | -6.154
-16.5 | -0.889 | 0.13397 | -0.007 | -6.639
-16 | -0.899 | 0.12576 | -0.007 | -7.149
-15.5 | -0.905 | 0.11826 | -0.007 | -7.652
-15 | -0.906 | 0.11113 | -0.007 | -8.157
-14.5 | -0.904 | 0.10422 | -0.007 | -8.678
-14 | -0.898 | 0.09792 | -0.008 | -9.174
-13.5 | -0.889 | 0.09159 | -0.008 | -9.701
-13 | -0.875 | 0.08572 | -0.008 | -10.209
-12.5 | -0.858 | 0.08013 | -0.009 | -10.707
-12 | -0.838 | 0.07459 | -0.009 | -11.229
-11.5 | -0.814 | 0.06912 | -0.009 | -11.776
-11 | -0.787 | 0.0636 | -0.01 | -12.378
-10.5 | -0.762 | 0.05658 | -0.011 | -13.458
-10 | -0.853 | 0.01681 | -0.016 | -50.756
-9.5 | -0.818 | 0.01539 | -0.016 | -53.128
-9 | -0.773 | 0.0146 | -0.017 | -52.957
-8.5 | -0.725 | 0.01397 | -0.017 | -51.88
-8 | -0.674 | 0.01347 | -0.017 | -50.03
-7.5 | -0.62 | 0.01302 | -0.018 | -47.603
-7 | -0.564 | 0.01263 | -0.018 | -44.67
-6.5 | -0.507 | 0.01232 | -0.018 | -41.129
-6 | -0.448 | 0.01205 | -0.019 | -37.152
-5.5 | -0.388 | 0.01183 | -0.019 | -32.78
-5 | -0.327 | 0.0105 | -0.019 | -31.096
-4.5 | -0.265 | 0.01088 | -0.02 | -24.321
-4 | -0.202 | 0.01078 | -0.02 | -18.739
-3.5 | -0.139 | 0.01075 | -0.02 | -12.926
-3 | -0.075 | 0.01088 | -0.021 | -6.929
-2.5 | -0.011 | 0.01105 | -0.021 | -1.038
-2 | 0.053 | 0.01137 | -0.021 | 4.637
-1.5 | 0.117 | 0.01135 | -0.022 | 10.311
-1 | 0.181 | 0.00931 | -0.022 | 19.488
-0.5 | 0.246 | 0.0093 | -0.023 | 26.389
0 | 0.309 | 0.00892 | -0.023 | 34.656
0.5 | 0.373 | 0.00896 | -0.023 | 41.615
1 | 0.436 | 0.00906 | -0.024 | 48.187
1.5 | 0.5 | 0.00875 | -0.024 | 57.126
2 | 0.563 | 0.01009 | -0.024 | 55.758
2.5 | 0.626 | 0.01026 | -0.025 | 60.98
3 | 0.688 | 0.01044 | -0.025 | 65.884
3.5 | 0.75 | 0.01069 | -0.025 | 70.176
4 | 0.812 | 0.01096 | -0.026 | 74.04
4.5 | 0.873 | 0.01127 | -0.026 | 77.485
5 | 0.934 | 0.0116 | -0.026 | 80.484
5.5 | 0.994 | 0.01202 | -0.027 | 82.652
6 | 1.053 | 0.01244 | -0.027 | 84.604
6.5 | 1.111 | 0.01294 | -0.027 | 85.852
7 | 1.168 | 0.01336 | -0.028 | 87.468
7.5 | 1.225 | 0.01398 | -0.028 | 87.596
8 | 1.279 | 0.01468 | -0.028 | 87.153
8.5 | 1.332 | 0.01547 | -0.028 | 86.104
9 | 1.383 | 0.0164 | -0.029 | 84.366
9.5 | 1.432 | 0.01747 | -0.029 | 81.969
10 | 1.478 | 0.01873 | -0.029 | 78.926
10.5 | 1.521 | 0.02026 | -0.029 | 75.054
11 | 1.56 | 0.02208 | -0.029 | 70.634
11.5 | 1.595 | 0.02424 | -0.03 | 65.772
12 | 1.625 | 0.02697 | -0.03 | 60.273
12.5 | 1.652 | 0.03025 | -0.03 | 54.602
13 | 1.674 | 0.03422 | -0.03 | 48.909
13.5 | 1.691 | 0.03891 | -0.03 | 43.464
14 | 1.705 | 0.04444 | -0.029 | 38.359
14.5 | 1.714 | 0.05092 | -0.029 | 33.662
15 | 1.718 | 0.05828 | -0.029 | 29.48
15.5 | 1.719 | 0.06615 | -0.029 | 25.993
16 | 1.718 | 0.07406 | -0.029 | 23.204
16.5 | 1.715 | 0.08197 | -0.029 | 20.92
17 | 1.707 | 0.08986 | -0.029 | 18.996
17.5 | 1.694 | 0.098 | -0.029 | 17.282
18 | 1.676 | 0.10609 | -0.029 | 15.8
18.5 | 1.655 | 0.11447 | -0.029 | 14.453
19 | 1.628 | 0.1232 | -0.029 | 13.217
19.5 | 1.598 | 0.13214 | -0.029 | 12.092
20 | 1.563 | 0.1415 | -0.029 | 11.046

## 38. Re 750k Mach 0.25 (2)
BIGFOIL.COM POLAR EXPORT
NACA34017
NACA34017 |  |  |  | Cl Max: | 1.4771 | at alpha= | 14.5 | deg
XFOIL ncrit=9 |  |  |  | L/D Max: | 87.2088 | at alpha= | 8 | deg
Re: | 750000 |  |  | Cd Min: | 0.21003 | at alpha= | -20 | deg
Mach: | 0.25 |  |  | Cl=0 at alpha= | -2.7358 | deg
|  |  |  | @ Cl=0.1, Cd= | 0.0087165
|  |  |  | @ Cl=0.4, Cd= | 0.0087249
|  |  |  | @ Cl=0.6, Cd= | 0.0099245
alpha (deg) | Cl | Cd | Cm | Cl/Cd
-20 | -0.5205 | 0.21003 | 0.0027 | -2.4782
-19.5 | -0.5009 | 0.20537 | 0.0003 | -2.439
-19 | -0.4839 | 0.19968 | -0.0027 | -2.4234
-18.5 | -0.4821 | 0.18888 | -0.0085 | -2.5524
-18 | -0.4609 | 0.18446 | -0.01 | -2.4986
-17.5 | -0.4425 | 0.17956 | -0.0121 | -2.4644
-15.5 | -0.8261 | 0.06393 | -0.0731 | -12.9219
-15 | -0.8829 | 0.05066 | -0.08 | -17.428
-14.5 | -0.9174 | 0.04221 | -0.0815 | -21.7342
-14 | -0.9382 | 0.03644 | -0.0795 | -25.7464
-13.5 | -0.9525 | 0.03206 | -0.0751 | -29.7099
-13 | -0.9535 | 0.02939 | -0.0693 | -32.443
-12.5 | -0.9546 | 0.02739 | -0.0621 | -34.8521
-12 | -0.9615 | 0.02584 | -0.0528 | -37.2098
-11.5 | -0.9264 | 0.024 | -0.0505 | -38.6
-11 | -0.8682 | 0.02167 | -0.052 | -40.0646
-10.5 | -0.806 | 0.02011 | -0.0535 | -40.0796
-10 | -0.7403 | 0.01864 | -0.0552 | -39.7157
-9.5 | -0.6738 | 0.01703 | -0.0571 | -39.5655
-9 | -0.6047 | 0.01583 | -0.0591 | -38.1996
-8.5 | -0.5289 | 0.01452 | -0.0627 | -36.4256
-8 | -0.4521 | 0.01357 | -0.0663 | -33.3161
-7.5 | -0.3961 | 0.01272 | -0.0656 | -31.1399
-7 | -0.3532 | 0.0123 | -0.062 | -28.7154
-6.5 | -0.3169 | 0.01188 | -0.0571 | -26.6751
-6 | -0.2775 | 0.01161 | -0.0528 | -23.9018
-5.5 | -0.2392 | 0.01129 | -0.0483 | -21.1869
-5 | -0.1967 | 0.01115 | -0.0446 | -17.6413
-4.5 | -0.156 | 0.01089 | -0.0406 | -14.3251
-4 | -0.113 | 0.01072 | -0.0371 | -10.541
-3.5 | -0.0689 | 0.01059 | -0.0338 | -6.5061
-3 | -0.0242 | 0.01048 | -0.0306 | -2.3092
-2.5 | 0.0216 | 0.01039 | -0.0278 | 2.0789
-2 | 0.0658 | 0.0102 | -0.0246 | 6.451
-1.5 | 0.0857 | 0.00881 | -0.0174 | 9.7276
-0.5 | 0.1606 | 0.00832 | -0.0082 | 19.3029
0 | 0.2034 | 0.00829 | -0.0045 | 24.5356
0.5 | 0.248 | 0.00829 | -0.0012 | 29.9156
1 | 0.2943 | 0.00836 | 0.0018 | 35.2033
1.5 | 0.342 | 0.00854 | 0.0045 | 40.0468
2 | 0.3976 | 0.00871 | 0.0056 | 45.6487
2.5 | 0.4606 | 0.0091 | 0.0049 | 50.6154
3 | 0.5281 | 0.00941 | 0.0033 | 56.1211
3.5 | 0.5932 | 0.00989 | 0.002 | 59.9798
4 | 0.6741 | 0.0103 | -0.0026 | 65.4466
4.5 | 0.7365 | 0.01087 | -0.0033 | 67.7553
5 | 0.8158 | 0.01127 | -0.0075 | 72.3869
5.5 | 0.885 | 0.01188 | -0.0099 | 74.4949
6 | 0.9551 | 0.01224 | -0.0122 | 78.031
6.5 | 1.0275 | 0.01278 | -0.0153 | 80.3991
7 | 1.0947 | 0.0132 | -0.0171 | 82.9318
7.5 | 1.1665 | 0.01368 | -0.0201 | 85.2705
8 | 1.2279 | 0.01408 | -0.021 | 87.2088
8.5 | 1.2337 | 0.01438 | -0.0111 | 85.7928
9 | 1.2436 | 0.01496 | -0.0024 | 83.1283
9.5 | 1.2681 | 0.01544 | 0.0037 | 82.1308
10 | 1.2886 | 0.01625 | 0.0099 | 79.2985
10.5 | 1.3158 | 0.01707 | 0.0148 | 77.0826
11 | 1.3414 | 0.01811 | 0.0195 | 74.0696
11.5 | 1.3667 | 0.01936 | 0.0237 | 70.594
12 | 1.3921 | 0.02082 | 0.0274 | 66.8636
12.5 | 1.4151 | 0.0226 | 0.0308 | 62.615
13 | 1.4352 | 0.02478 | 0.0338 | 57.9177
13.5 | 1.4545 | 0.02725 | 0.0363 | 53.3761
14 | 1.4636 | 0.03071 | 0.0384 | 47.6587
14.5 | 1.4771 | 0.03414 | 0.0398 | 43.266
15 | 1.4762 | 0.03906 | 0.0407 | 37.7931
15.5 | 1.4745 | 0.04439 | 0.0409 | 33.2169
16 | 1.4626 | 0.05101 | 0.0404 | 28.6728
16.5 | 1.4409 | 0.05896 | 0.039 | 24.4386
17 | 1.4193 | 0.0672 | 0.0371 | 21.1205
17.5 | 1.3818 | 0.07755 | 0.0341 | 17.8182
18 | 1.3575 | 0.08668 | 0.0312 | 15.6611
18.5 | 1.3267 | 0.0968 | 0.0276 | 13.7056
19 | 1.2977 | 0.107 | 0.0236 | 12.128
19.5 | 1.276 | 0.11646 | 0.0196 | 10.9566

## 39. Re 750k Mach 0.50 (1)
BIGFOIL.COM POLAR EXPORT
NACA34017
NACA34017 |  |  |  | Cl Max: | 1.514 | at alpha= | 11 | deg
JavaFoil+Calcfoil stall+Eppler ext transition |  |  |  | L/D Max: | 75.34 | at alpha= | 5.5 | deg
Re: | 750000 |  |  | Cd Min: | 0.0099 | at alpha= | -0.5 | deg
Mach: | 0.5 |  |  | Cl=0 at alpha= | -2.4097 | deg
|  |  |  | @ Cl=0.1, Cd= | 0.01087
|  |  |  | @ Cl=0.4, Cd= | 0.010108
|  |  |  | @ Cl=0.6, Cd= | 0.010938
alpha (deg) | Cl | Cd | Cm | Cl/Cd
-20 | -0.977 | 0.21851 | -0.007 | -4.471
-19.5 | -0.95 | 0.21354 | -0.007 | -4.45
-19 | -0.922 | 0.20319 | -0.007 | -4.537
-18.5 | -0.895 | 0.19728 | -0.007 | -4.537
-18 | -0.868 | 0.19419 | -0.007 | -4.471
-17.5 | -0.84 | 0.18977 | -0.007 | -4.426
-17 | -0.813 | 0.18099 | -0.007 | -4.492
-16.5 | -0.785 | 0.17923 | -0.007 | -4.38
-16 | -0.758 | 0.16849 | -0.008 | -4.496
-15.5 | -0.73 | 0.1642 | -0.008 | -4.448
-15 | -0.702 | 0.16206 | -0.008 | -4.333
-14.5 | -0.675 | 0.15821 | -0.008 | -4.266
-14 | -0.647 | 0.14996 | -0.008 | -4.313
-13.5 | -0.619 | 0.14656 | -0.008 | -4.226
-13 | -0.592 | 0.13741 | -0.008 | -4.307
-12.5 | -0.564 | 0.13222 | -0.008 | -4.263
-12 | -0.536 | 0.12824 | -0.008 | -4.181
-11.5 | -0.508 | 0.12489 | -0.008 | -4.068
-11 | -0.48 | 0.11496 | -0.008 | -4.175
-10.5 | -0.452 | 0.10982 | -0.008 | -4.119
-10 | -0.424 | 0.08202 | -0.008 | -5.173
-9.5 | -0.396 | 0.07595 | -0.008 | -5.218
-9 | -0.564 | 0.06599 | -0.01 | -8.552
-8.5 | -0.579 | 0.05835 | -0.01 | -9.916
-8 | -0.564 | 0.05241 | -0.011 | -10.758
-7.5 | -0.537 | 0.04636 | -0.013 | -11.587
-7 | -0.597 | 0.01472 | -0.02 | -40.586
-6.5 | -0.545 | 0.01397 | -0.02 | -38.994
-6 | -0.486 | 0.01344 | -0.021 | -36.195
-5.5 | -0.424 | 0.01298 | -0.021 | -32.702
-5 | -0.359 | 0.01262 | -0.022 | -28.482
-4.5 | -0.292 | 0.01236 | -0.022 | -23.66
-4 | -0.224 | 0.01183 | -0.022 | -18.935
-3.5 | -0.154 | 0.01173 | -0.023 | -13.153
-3 | -0.084 | 0.01074 | -0.023 | -7.81
-2.5 | -0.013 | 0.01057 | -0.024 | -1.208
-2 | 0.059 | 0.01091 | -0.024 | 5.386
-1.5 | 0.131 | 0.01084 | -0.024 | 12.041
-1 | 0.202 | 0.01082 | -0.025 | 18.688
-0.5 | 0.274 | 0.0099 | -0.025 | 27.659
0 | 0.344 | 0.00999 | -0.026 | 34.436
0.5 | 0.415 | 0.01014 | -0.026 | 40.913
1 | 0.485 | 0.01031 | -0.026 | 47.065
1.5 | 0.555 | 0.01079 | -0.027 | 51.443
2 | 0.625 | 0.01102 | -0.027 | 56.692
2.5 | 0.694 | 0.01132 | -0.027 | 61.291
3 | 0.762 | 0.01165 | -0.028 | 65.396
3.5 | 0.83 | 0.01208 | -0.028 | 68.698
4 | 0.896 | 0.01255 | -0.029 | 71.401
4.5 | 0.962 | 0.01311 | -0.029 | 73.38
5 | 1.026 | 0.01372 | -0.029 | 74.81
5.5 | 1.089 | 0.01445 | -0.03 | 75.34
6 | 1.15 | 0.01531 | -0.03 | 75.106
6.5 | 1.208 | 0.01634 | -0.03 | 73.913
7 | 1.264 | 0.01754 | -0.03 | 72.018
7.5 | 1.315 | 0.01905 | -0.031 | 69.07
8 | 1.363 | 0.0208 | -0.031 | 65.554
8.5 | 1.406 | 0.02313 | -0.031 | 60.792
9 | 1.443 | 0.02617 | -0.031 | 55.14
9.5 | 1.474 | 0.02999 | -0.031 | 49.133
10 | 1.497 | 0.03477 | -0.03 | 43.054
10.5 | 1.511 | 0.04076 | -0.03 | 37.074
11 | 1.514 | 0.04814 | -0.03 | 31.445
11.5 | 1.501 | 0.05737 | -0.029 | 26.153
12 | 1.462 | 0.06952 | -0.029 | 21.036
12.5 | 1.373 | 0.08732 | -0.028 | 15.727
13 | 0.909 | 0.12178 | -0.027 | 7.465
13.5 | 0.891 | 0.14262 | -0.017 | 6.246
14 | 0.921 | 0.15284 | -0.019 | 6.026
14.5 | 0.951 | 0.16423 | -0.02 | 5.788
15 | 0.981 | 0.17455 | -0.021 | 5.621
15.5 | 1.011 | 0.18176 | -0.022 | 5.561
16 | 1.04 | 0.19126 | -0.023 | 5.44

## 40. Re 750k Mach 0.50 (2)
BIGFOIL.COM POLAR EXPORT
NACA34017
NACA34017 |  |  |  | Cl Max: | 1.291 | at alpha= | 11.5 | deg
XFOIL ncrit=9 |  |  |  | L/D Max: | 68.3333 | at alpha= | 6 | deg
Re: | 750000 |  |  | Cd Min: | 0.22953 | at alpha= | -20 | deg
Mach: | 0.5 |  |  | Cl=0 at alpha= | -2.8011 | deg
|  |  |  | @ Cl=0.1, Cd= | 0.01137
|  |  |  | @ Cl=0.4, Cd= | 0.0096327
|  |  |  | @ Cl=0.6, Cd= | 0.011037
alpha (deg) | Cl | Cd | Cm | Cl/Cd
-20 | -0.5387 | 0.22953 | 0.0047 | -2.347
-19.5 | -0.5141 | 0.22387 | 0.0023 | -2.2964
-19 | -0.4923 | 0.21757 | -0.001 | -2.2627
-18.5 | -0.4775 | 0.20864 | -0.0061 | -2.2886
-18 | -0.4598 | 0.20093 | -0.0097 | -2.2884
-17.5 | -0.4362 | 0.19535 | -0.0118 | -2.2329
-17 | -0.4161 | 0.18888 | -0.0146 | -2.203
-16.5 | -0.4131 | 0.17827 | -0.0211 | -2.3173
-16 | -0.3865 | 0.17315 | -0.0216 | -2.2322
-15.5 | -0.3678 | 0.16697 | -0.0237 | -2.2028
-15 | -0.3659 | 0.15717 | -0.0291 | -2.3281
-14.5 | -0.3571 | 0.14879 | -0.0322 | -2.4
-14 | -0.3456 | 0.14073 | -0.0334 | -2.4558
-13.5 | -0.3427 | 0.13189 | -0.0363 | -2.5984
-13 | -0.3225 | 0.12793 | -0.0363 | -2.5209
-12.5 | -0.3266 | 0.11854 | -0.0392 | -2.7552
-12 | -0.3292 | 0.1102 | -0.0414 | -2.9873
-11.5 | -0.3396 | 0.10102 | -0.044 | -3.3617
-11 | -0.3774 | 0.0878 | -0.049 | -4.2984
-10.5 | -0.4236 | 0.0727 | -0.0573 | -5.8267
-9.5 | -0.4827 | 0.04035 | -0.0899 | -11.9628
-9 | -0.5077 | 0.03071 | -0.0932 | -16.5321
-8.5 | -0.4805 | 0.02281 | -0.0974 | -21.0653
-8 | -0.4117 | 0.01855 | -0.1003 | -22.1941
-7.5 | -0.3611 | 0.01652 | -0.0969 | -21.8584
-7 | -0.3224 | 0.01538 | -0.0903 | -20.9623
-6.5 | -0.2863 | 0.01435 | -0.0834 | -19.9512
-6 | -0.2499 | 0.01375 | -0.0763 | -18.1745
-5.5 | -0.2167 | 0.0131 | -0.0687 | -16.542
-5 | -0.1824 | 0.01276 | -0.0612 | -14.2947
-4.5 | -0.1469 | 0.01238 | -0.054 | -11.8659
-4 | -0.1065 | 0.0121 | -0.0478 | -8.8017
-3.5 | -0.0628 | 0.01191 | -0.0422 | -5.2729
-3 | -0.0187 | 0.01171 | -0.0368 | -1.5969
-2.5 | 0.0283 | 0.01157 | -0.032 | 2.446
-2 | 0.0761 | 0.01144 | -0.0274 | 6.6521
-1.5 | 0.1242 | 0.0113 | -0.0229 | 10.9912
-1 | 0.1554 | 0.01042 | -0.0158 | 14.9136
-0.5 | 0.1755 | 0.00949 | -0.0064 | 18.4932
0 | 0.2158 | 0.00929 | -0.0003 | 23.2293
0.5 | 0.2586 | 0.00928 | 0.0054 | 27.8664
1 | 0.3012 | 0.0093 | 0.0112 | 32.3871
1.5 | 0.3435 | 0.00941 | 0.017 | 36.5037
2 | 0.3952 | 0.0096 | 0.021 | 41.1667
2.5 | 0.4598 | 0.01004 | 0.0224 | 45.7968
3 | 0.5373 | 0.01052 | 0.021 | 51.0741
3.5 | 0.6197 | 0.0112 | 0.0185 | 55.3304
4 | 0.7128 | 0.01187 | 0.014 | 60.0505
4.5 | 0.7888 | 0.01265 | 0.0129 | 62.3557
5 | 0.8709 | 0.01336 | 0.0107 | 65.1871
5.5 | 0.9495 | 0.01423 | 0.009 | 66.7252
6 | 1.0291 | 0.01506 | 0.0072 | 68.3333
7 | 1.1594 | 0.01701 | 0.0081 | 68.1599
7.5 | 1.1671 | 0.01814 | 0.0177 | 64.3385
8 | 1.1894 | 0.01936 | 0.025 | 61.436
8.5 | 1.2111 | 0.02095 | 0.0315 | 57.8091
9 | 1.2307 | 0.02307 | 0.0372 | 53.3463
9.5 | 1.2533 | 0.02544 | 0.0419 | 49.2649
10 | 1.2662 | 0.02869 | 0.046 | 44.1338
10.5 | 1.2835 | 0.03217 | 0.049 | 39.8974
11 | 1.2878 | 0.03678 | 0.0512 | 35.0136
11.5 | 1.291 | 0.04192 | 0.0526 | 30.7968
12 | 1.2838 | 0.0481 | 0.053 | 26.6902
12.5 | 1.2691 | 0.05523 | 0.0525 | 22.9785
13 | 1.2505 | 0.06293 | 0.0513 | 19.8713
13.5 | 1.2232 | 0.07179 | 0.049 | 17.0386
14 | 1.2018 | 0.08028 | 0.0467 | 14.9701
14.5 | 1.1695 | 0.09029 | 0.043 | 12.9527
15 | 1.146 | 0.09964 | 0.0394 | 11.5014
15.5 | 1.1314 | 0.10833 | 0.036 | 10.444
16 | 1.1019 | 0.11905 | 0.031 | 9.2558
16.5 | 1.0895 | 0.12806 | 0.0268 | 8.5077

## 41. Re 1M Mach 0.00 (1)
BIGFOIL.COM POLAR EXPORT
NACA34017
NACA34017 |  |  |  | Cl Max: | 1.806 | at alpha= | 18 | deg
JavaFoil+Calcfoil stall+Eppler ext transition |  |  |  | L/D Max: | 97.763 | at alpha= | 8 | deg
Re: | 1000000 |  |  | Cd Min: | 0.00855 | at alpha= | 3 | deg
Mach: | 0 |  |  | Cl=0 at alpha= | -2.4113 | deg
|  |  |  | @ Cl=0.1, Cd= | 0.010834
|  |  |  | @ Cl=0.4, Cd= | 0.0089803
|  |  |  | @ Cl=0.6, Cd= | 0.0088074
alpha (deg) | Cl | Cd | Cm | Cl/Cd
-20 | -1.046 | 0.16414 | -0.006 | -6.374
-19.5 | -1.051 | 0.15675 | -0.006 | -6.703
-19 | -1.053 | 0.14898 | -0.006 | -7.07
-18.5 | -1.054 | 0.14194 | -0.006 | -7.426
-18 | -1.052 | 0.13491 | -0.006 | -7.798
-17.5 | -1.048 | 0.12798 | -0.007 | -8.185
-17 | -1.041 | 0.12135 | -0.007 | -8.581
-16.5 | -1.033 | 0.11486 | -0.007 | -8.992
-16 | -1.022 | 0.10875 | -0.007 | -9.4
-15.5 | -1.01 | 0.10252 | -0.008 | -9.849
-15 | -0.995 | 0.09644 | -0.008 | -10.319
-14.5 | -0.978 | 0.09055 | -0.008 | -10.803
-14 | -0.96 | 0.08455 | -0.008 | -11.352
-13.5 | -0.939 | 0.07858 | -0.009 | -11.955
-13 | -0.919 | 0.07176 | -0.009 | -12.803
-12.5 | -0.976 | 0.03294 | -0.012 | -29.633
-12 | -0.996 | 0.01979 | -0.014 | -50.34
-11.5 | -0.975 | 0.017 | -0.014 | -57.358
-11 | -0.941 | 0.01575 | -0.015 | -59.786
-10.5 | -0.902 | 0.01489 | -0.015 | -60.538
-10 | -0.858 | 0.01424 | -0.015 | -60.283
-9.5 | -0.812 | 0.01367 | -0.016 | -59.415
-9 | -0.764 | 0.01319 | -0.016 | -57.905
-8.5 | -0.713 | 0.01276 | -0.016 | -55.866
-8 | -0.66 | 0.01242 | -0.017 | -53.19
-7.5 | -0.606 | 0.01208 | -0.017 | -50.175
-7 | -0.551 | 0.01181 | -0.017 | -46.635
-6.5 | -0.494 | 0.01158 | -0.018 | -42.635
-6 | -0.436 | 0.01023 | -0.018 | -42.59
-5.5 | -0.377 | 0.01063 | -0.018 | -35.468
-5 | -0.317 | 0.01051 | -0.019 | -30.196
-4.5 | -0.257 | 0.01054 | -0.019 | -24.376
-4 | -0.196 | 0.01047 | -0.019 | -18.733
-3.5 | -0.135 | 0.01046 | -0.02 | -12.891
-3 | -0.073 | 0.01101 | -0.02 | -6.64
-2.5 | -0.011 | 0.01105 | -0.02 | -1.006
-2 | 0.051 | 0.01081 | -0.021 | 4.728
-1.5 | 0.113 | 0.01084 | -0.021 | 10.465
-1 | 0.176 | 0.00896 | -0.021 | 19.605
-0.5 | 0.238 | 0.00899 | -0.022 | 26.452
0 | 0.3 | 0.00893 | -0.022 | 33.54
0.5 | 0.361 | 0.00893 | -0.023 | 40.461
1 | 0.423 | 0.00901 | -0.023 | 46.95
1.5 | 0.485 | 0.00863 | -0.023 | 56.137
2 | 0.546 | 0.00871 | -0.024 | 62.671
2.5 | 0.607 | 0.00882 | -0.024 | 68.859
3 | 0.668 | 0.00855 | -0.024 | 78.063
3.5 | 0.728 | 0.00966 | -0.025 | 75.406
4 | 0.789 | 0.00987 | -0.025 | 79.895
4.5 | 0.848 | 0.0101 | -0.025 | 83.96
5 | 0.908 | 0.01058 | -0.026 | 85.827
5.5 | 0.967 | 0.01087 | -0.026 | 88.917
6 | 1.025 | 0.01118 | -0.026 | 91.657
6.5 | 1.083 | 0.01156 | -0.027 | 93.669
7 | 1.139 | 0.01195 | -0.027 | 95.364
7.5 | 1.196 | 0.01228 | -0.027 | 97.395
8 | 1.251 | 0.01279 | -0.028 | 97.763
8.5 | 1.304 | 0.01335 | -0.028 | 97.735
9 | 1.357 | 0.014 | -0.028 | 96.914
9.5 | 1.408 | 0.01471 | -0.028 | 95.729
10 | 1.457 | 0.01555 | -0.029 | 93.68
10.5 | 1.503 | 0.0165 | -0.029 | 91.117
11 | 1.547 | 0.01763 | -0.029 | 87.706
11.5 | 1.587 | 0.01898 | -0.029 | 83.647
12 | 1.625 | 0.02058 | -0.029 | 78.949
12.5 | 1.658 | 0.02256 | -0.03 | 73.504
13 | 1.688 | 0.02494 | -0.03 | 67.691
13.5 | 1.714 | 0.02786 | -0.03 | 61.519
14 | 1.736 | 0.03143 | -0.03 | 55.224
14.5 | 1.754 | 0.03574 | -0.03 | 49.087
15 | 1.768 | 0.04083 | -0.03 | 43.311
15.5 | 1.779 | 0.04665 | -0.029 | 38.138
16 | 1.788 | 0.05317 | -0.029 | 33.631
16.5 | 1.795 | 0.06006 | -0.029 | 29.889
17 | 1.801 | 0.06675 | -0.029 | 26.981
17.5 | 1.805 | 0.07338 | -0.029 | 24.591
18 | 1.806 | 0.08012 | -0.029 | 22.543
18.5 | 1.806 | 0.08689 | -0.029 | 20.781
19 | 1.803 | 0.09369 | -0.029 | 19.249
19.5 | 1.799 | 0.10064 | -0.029 | 17.874
20 | 1.792 | 0.10793 | -0.029 | 16.602

## 42. Re 1M Mach 0.00 (2)
BIGFOIL.COM POLAR EXPORT
NACA34017
NACA34017 |  |  |  | Cl Max: | 1.578 | at alpha= | 16.5 | deg
XFOIL ncrit=9 |  |  |  | L/D Max: | 101.167 | at alpha= | 9 | deg
Re: | 1000000 |  |  | Cd Min: | 0.09367 | at alpha= | 20 | deg
Mach: | 0 |  |  | Cl=0 at alpha= | -2.6863 | deg
|  |  |  | @ Cl=0.1, Cd= | 0.0080283
|  |  |  | @ Cl=0.4, Cd= | 0.0077904
|  |  |  | @ Cl=0.6, Cd= | 0.0086508
alpha (deg) | Cl | Cd | Cm | Cl/Cd
-20 | -1.0919 | 0.07828 | -0.0636 | -13.9486
-19.5 | -1.1219 | 0.06695 | -0.0698 | -16.7573
-19 | -1.1419 | 0.05795 | -0.0741 | -19.7049
-18.5 | -1.1539 | 0.05065 | -0.0768 | -22.7818
-18 | -1.1576 | 0.04491 | -0.078 | -25.776
-17.5 | -1.1575 | 0.04005 | -0.0783 | -28.9014
-17 | -1.1501 | 0.03626 | -0.0776 | -31.7181
-16.5 | -1.139 | 0.03314 | -0.0761 | -34.3693
-16 | -1.1376 | 0.02959 | -0.0733 | -38.4454
-15.5 | -1.124 | 0.02736 | -0.0701 | -41.0819
-15 | -1.1096 | 0.02546 | -0.0663 | -43.5821
-14.5 | -1.094 | 0.0239 | -0.0617 | -45.7741
-14 | -1.079 | 0.02261 | -0.0564 | -47.7222
-13.5 | -1.0668 | 0.02153 | -0.05 | -49.5495
-13 | -1.0605 | 0.0207 | -0.0421 | -51.2319
-12.5 | -1.029 | 0.01926 | -0.0393 | -53.4268
-12 | -0.9669 | 0.01828 | -0.0417 | -52.8939
-11.5 | -0.9076 | 0.01738 | -0.0432 | -52.2209
-11 | -0.8443 | 0.01646 | -0.0453 | -51.294
-10.5 | -0.7861 | 0.01529 | -0.0466 | -51.4127
-10 | -0.7237 | 0.01446 | -0.0483 | -50.0484
-9.5 | -0.6596 | 0.01355 | -0.0502 | -48.679
-9 | -0.5834 | 0.01266 | -0.0548 | -46.0821
-8.5 | -0.5113 | 0.01207 | -0.0582 | -42.3612
-8 | -0.4585 | 0.01141 | -0.0578 | -40.184
-7.5 | -0.4127 | 0.01112 | -0.0555 | -37.1133
-7 | -0.3747 | 0.01075 | -0.0516 | -34.8558
-6.5 | -0.3337 | 0.01058 | -0.0482 | -31.5406
-6 | -0.2941 | 0.01033 | -0.0446 | -28.4705
-5.5 | -0.251 | 0.01023 | -0.0416 | -24.5357
-5 | -0.2091 | 0.01003 | -0.0385 | -20.8475
-4.5 | -0.1655 | 0.00989 | -0.0356 | -16.7341
-4 | -0.1207 | 0.0098 | -0.0331 | -12.3163
-3.5 | -0.0748 | 0.00971 | -0.0307 | -7.7034
-3 | -0.0288 | 0.00962 | -0.0284 | -2.9938
-2.5 | 0.0171 | 0.00956 | -0.0261 | 1.7887
-2 | 0.0621 | 0.0094 | -0.0237 | 6.6064
-1.5 | 0.0862 | 0.00818 | -0.0176 | 10.5379
-1 | 0.1235 | 0.00777 | -0.0136 | 15.8945
-0.5 | 0.1656 | 0.00764 | -0.0105 | 21.6754
0.5 | 0.2514 | 0.00758 | -0.0044 | 33.1662
1 | 0.297 | 0.00758 | -0.0018 | 39.1821
1.5 | 0.3426 | 0.00765 | 0.0007 | 44.7843
2 | 0.3908 | 0.00776 | 0.0028 | 50.3608
2.5 | 0.4453 | 0.00794 | 0.0034 | 56.0831
3 | 0.503 | 0.00819 | 0.0032 | 61.4164
3.5 | 0.5687 | 0.0085 | 0.0012 | 66.9059
4 | 0.6351 | 0.00882 | -0.001 | 72.0068
4.5 | 0.7045 | 0.00923 | -0.004 | 76.3272
5 | 0.7694 | 0.00956 | -0.0059 | 80.4812
5.5 | 0.8396 | 0.01005 | -0.0091 | 83.5423
6 | 0.9061 | 0.01039 | -0.0115 | 87.2089
6.5 | 0.9683 | 0.01088 | -0.0131 | 88.9982
7 | 1.0392 | 0.0112 | -0.0166 | 92.7857
7.5 | 1.104 | 0.01166 | -0.0189 | 94.6827
8 | 1.1674 | 0.01204 | -0.0209 | 96.9601
8.5 | 1.2343 | 0.01246 | -0.0239 | 99.061
9 | 1.3 | 0.01285 | -0.0266 | 101.1673
9.5 | 1.3126 | 0.01312 | -0.0185 | 100.0457
10 | 1.3219 | 0.01354 | -0.01 | 97.6292
10.5 | 1.3447 | 0.01393 | -0.0041 | 96.5327
11 | 1.364 | 0.01462 | 0.0019 | 93.2969
11.5 | 1.3928 | 0.01519 | 0.006 | 91.6919
12 | 1.4157 | 0.01612 | 0.0107 | 87.8226
12.5 | 1.4447 | 0.01695 | 0.0142 | 85.233
13.5 | 1.4945 | 0.01939 | 0.0209 | 77.0758
14 | 1.5149 | 0.02109 | 0.024 | 71.8303
14.5 | 1.5362 | 0.0229 | 0.0266 | 67.083
15 | 1.5538 | 0.02514 | 0.0289 | 61.8059
15.5 | 1.5632 | 0.02817 | 0.0311 | 55.4917
16 | 1.5756 | 0.03125 | 0.0325 | 50.4192
16.5 | 1.578 | 0.03542 | 0.0337 | 44.5511
17 | 1.572 | 0.04072 | 0.0341 | 38.6051
17.5 | 1.5656 | 0.04643 | 0.0339 | 33.7196
18 | 1.5457 | 0.05391 | 0.0329 | 28.6719
18.5 | 1.5208 | 0.06234 | 0.0312 | 24.3953
19 | 1.488 | 0.07207 | 0.0286 | 20.6466
19.5 | 1.4497 | 0.08282 | 0.0254 | 17.5042
20 | 1.4133 | 0.09367 | 0.0217 | 15.0881

## 43. Re 1M Mach 0.10 (1)
BIGFOIL.COM POLAR EXPORT
NACA34017
NACA34017 |  |  |  | Cl Max: | 1.793 | at alpha= | 17.5 | deg
JavaFoil+Calcfoil stall+Eppler ext transition |  |  |  | L/D Max: | 97.235 | at alpha= | 8 | deg
Re: | 1000000 |  |  | Cd Min: | 0.00843 | at alpha= | 2.5 | deg
Mach: | 0.1 |  |  | Cl=0 at alpha= | -2.4113 | deg
|  |  |  | @ Cl=0.1, Cd= | 0.010888
|  |  |  | @ Cl=0.4, Cd= | 0.0090237
|  |  |  | @ Cl=0.6, Cd= | 0.0084808
alpha (deg) | Cl | Cd | Cm | Cl/Cd
-20 | -1.012 | 0.16767 | -0.006 | -6.038
-19.5 | -1.02 | 0.15947 | -0.006 | -6.395
-19 | -1.025 | 0.15193 | -0.006 | -6.75
-18.5 | -1.029 | 0.14448 | -0.006 | -7.123
-18 | -1.03 | 0.1373 | -0.006 | -7.5
-17.5 | -1.028 | 0.1301 | -0.007 | -7.9
-17 | -1.024 | 0.12321 | -0.007 | -8.311
-16.5 | -1.018 | 0.11664 | -0.007 | -8.725
-16 | -1.009 | 0.11021 | -0.007 | -9.158
-15.5 | -0.999 | 0.10403 | -0.007 | -9.6
-15 | -0.986 | 0.09801 | -0.008 | -10.057
-14.5 | -0.97 | 0.09204 | -0.008 | -10.544
-14 | -0.953 | 0.08604 | -0.008 | -11.079
-13.5 | -0.934 | 0.08027 | -0.009 | -11.631
-13 | -0.913 | 0.07399 | -0.009 | -12.34
-12.5 | -0.894 | 0.06566 | -0.01 | -13.623
-12 | -0.981 | 0.02239 | -0.014 | -43.821
-11.5 | -0.972 | 0.01758 | -0.014 | -55.258
-11 | -0.94 | 0.01606 | -0.015 | -58.567
-10.5 | -0.902 | 0.01509 | -0.015 | -59.777
-10 | -0.86 | 0.01439 | -0.015 | -59.734
-9.5 | -0.814 | 0.0138 | -0.016 | -58.971
-9 | -0.766 | 0.0133 | -0.016 | -57.543
-8.5 | -0.715 | 0.01288 | -0.016 | -55.528
-8 | -0.663 | 0.01249 | -0.017 | -53.046
-7.5 | -0.609 | 0.01214 | -0.017 | -50.112
-7 | -0.553 | 0.01188 | -0.017 | -46.521
-6.5 | -0.496 | 0.01165 | -0.018 | -42.548
-6 | -0.438 | 0.01031 | -0.018 | -42.45
-5.5 | -0.379 | 0.01067 | -0.018 | -35.468
-5 | -0.319 | 0.0102 | -0.019 | -31.239
-4.5 | -0.258 | 0.01009 | -0.019 | -25.595
-4 | -0.197 | 0.01049 | -0.02 | -18.784
-3.5 | -0.135 | 0.01049 | -0.02 | -12.915
-3 | -0.073 | 0.01052 | -0.02 | -6.979
-2.5 | -0.011 | 0.01108 | -0.021 | -1.008
-2 | 0.051 | 0.01088 | -0.021 | 4.721
-1.5 | 0.114 | 0.01089 | -0.021 | 10.467
-1 | 0.177 | 0.00902 | -0.022 | 19.579
-0.5 | 0.239 | 0.00905 | -0.022 | 26.417
0 | 0.301 | 0.00894 | -0.022 | 33.669
0.5 | 0.363 | 0.00897 | -0.023 | 40.494
1 | 0.425 | 0.00906 | -0.023 | 46.949
1.5 | 0.487 | 0.00866 | -0.023 | 56.224
2 | 0.549 | 0.00874 | -0.024 | 62.734
2.5 | 0.61 | 0.00843 | -0.024 | 72.387
3 | 0.671 | 0.00858 | -0.024 | 78.179
3.5 | 0.732 | 0.0097 | -0.025 | 75.417
4 | 0.792 | 0.00992 | -0.025 | 79.884
4.5 | 0.852 | 0.01015 | -0.025 | 83.964
5 | 0.912 | 0.01064 | -0.026 | 85.722
5.5 | 0.971 | 0.01094 | -0.026 | 88.772
6 | 1.029 | 0.01128 | -0.026 | 91.298
6.5 | 1.087 | 0.01164 | -0.027 | 93.376
7 | 1.144 | 0.01193 | -0.027 | 95.961
7.5 | 1.201 | 0.01238 | -0.027 | 96.946
8 | 1.256 | 0.01291 | -0.028 | 97.235
8.5 | 1.31 | 0.01349 | -0.028 | 97.109
9 | 1.362 | 0.01417 | -0.028 | 96.121
9.5 | 1.413 | 0.01491 | -0.028 | 94.721
10 | 1.461 | 0.01578 | -0.029 | 92.617
10.5 | 1.507 | 0.01678 | -0.029 | 89.86
11 | 1.551 | 0.01797 | -0.029 | 86.294
11.5 | 1.591 | 0.01939 | -0.029 | 82.037
12 | 1.627 | 0.02107 | -0.029 | 77.225
12.5 | 1.66 | 0.02318 | -0.03 | 71.617
13 | 1.689 | 0.02573 | -0.03 | 65.642
13.5 | 1.714 | 0.0288 | -0.03 | 59.493
14 | 1.734 | 0.0326 | -0.03 | 53.206
14.5 | 1.751 | 0.03717 | -0.03 | 47.121
15 | 1.764 | 0.04247 | -0.03 | 41.539
15.5 | 1.774 | 0.04864 | -0.029 | 36.468
16 | 1.781 | 0.0555 | -0.029 | 32.089
16.5 | 1.787 | 0.06247 | -0.029 | 28.605
17 | 1.791 | 0.06933 | -0.029 | 25.835
17.5 | 1.793 | 0.07615 | -0.029 | 23.542
18 | 1.792 | 0.08294 | -0.029 | 21.61
18.5 | 1.79 | 0.08995 | -0.029 | 19.894
19 | 1.785 | 0.09687 | -0.029 | 18.422
19.5 | 1.777 | 0.10397 | -0.029 | 17.094
20 | 1.767 | 0.11139 | -0.029 | 15.867

## 44. Re 1M Mach 0.10 (2)
BIGFOIL.COM POLAR EXPORT
NACA34017
NACA34017 |  |  |  | Cl Max: | 1.5699 | at alpha= | 16.5 | deg
XFOIL ncrit=9 |  |  |  | L/D Max: | 100.732 | at alpha= | 9 | deg
Re: | 1000000 |  |  | Cd Min: | 0.09925 | at alpha= | 20 | deg
Mach: | 0.1 |  |  | Cl=0 at alpha= | -2.6876 | deg
|  |  |  | @ Cl=0.1, Cd= | 0.0081137
|  |  |  | @ Cl=0.4, Cd= | 0.0078269
|  |  |  | @ Cl=0.6, Cd= | 0.0086792
alpha (deg) | Cl | Cd | Cm | Cl/Cd
-19.5 | -1.0491 | 0.07986 | -0.0634 | -13.1367
-19 | -1.0907 | 0.06664 | -0.0709 | -16.367
-18.5 | -1.1151 | 0.05702 | -0.0755 | -19.5563
-18 | -1.1272 | 0.04974 | -0.0781 | -22.6618
-17.5 | -1.1337 | 0.04373 | -0.0793 | -25.925
-17 | -1.1318 | 0.0391 | -0.0793 | -28.9463
-16.5 | -1.1261 | 0.03524 | -0.0782 | -31.9552
-16 | -1.1185 | 0.03193 | -0.0762 | -35.0298
-15.5 | -1.1144 | 0.02877 | -0.073 | -38.7348
-15 | -1.1023 | 0.02656 | -0.0693 | -41.5023
-14.5 | -1.0878 | 0.0248 | -0.0648 | -43.8629
-14 | -1.0732 | 0.02336 | -0.0597 | -45.9418
-13.5 | -1.0615 | 0.02213 | -0.0534 | -47.9666
-13 | -1.0547 | 0.02115 | -0.0457 | -49.8676
-12.5 | -1.0299 | 0.01989 | -0.0414 | -51.7798
-12 | -0.97 | 0.01864 | -0.0434 | -52.0386
-11.5 | -0.9098 | 0.0177 | -0.0449 | -51.4011
-11 | -0.8463 | 0.01677 | -0.0469 | -50.4651
-10.5 | -0.7866 | 0.0155 | -0.0484 | -50.7484
-10 | -0.7255 | 0.01464 | -0.0497 | -49.556
-9.5 | -0.6589 | 0.01384 | -0.0519 | -47.6084
-9 | -0.5838 | 0.01278 | -0.0562 | -45.6808
-8.5 | -0.5109 | 0.01213 | -0.0597 | -42.1187
-8 | -0.4579 | 0.01148 | -0.0591 | -39.8868
-7.5 | -0.413 | 0.01118 | -0.0565 | -36.941
-7 | -0.375 | 0.01082 | -0.0525 | -34.658
-6.5 | -0.3344 | 0.01063 | -0.0489 | -31.4581
-6 | -0.2946 | 0.01038 | -0.0453 | -28.3815
-5.5 | -0.2518 | 0.01026 | -0.0421 | -24.5419
-5 | -0.2097 | 0.01007 | -0.0389 | -20.8242
-4.5 | -0.1657 | 0.00993 | -0.0361 | -16.6868
-4 | -0.1207 | 0.00985 | -0.0334 | -12.2538
-3.5 | -0.0751 | 0.00977 | -0.031 | -7.6868
-3 | -0.0288 | 0.00967 | -0.0286 | -2.9783
-2.5 | 0.0173 | 0.00959 | -0.0263 | 1.804
-2 | 0.0625 | 0.00947 | -0.0238 | 6.5998
-1.5 | 0.0878 | 0.00826 | -0.0179 | 10.6295
-1 | 0.1245 | 0.00782 | -0.0137 | 15.9207
-0.5 | 0.1663 | 0.00767 | -0.0104 | 21.6819
0 | 0.2091 | 0.00761 | -0.0073 | 27.477
0.5 | 0.2526 | 0.00761 | -0.0042 | 33.1932
1 | 0.2978 | 0.00762 | -0.0015 | 39.0814
1.5 | 0.3439 | 0.00767 | 0.001 | 44.837
2 | 0.3912 | 0.0078 | 0.0033 | 50.1538
2.5 | 0.4468 | 0.00797 | 0.0038 | 56.0602
3 | 0.5046 | 0.00823 | 0.0037 | 61.3123
3.5 | 0.5709 | 0.00853 | 0.0016 | 66.9285
4 | 0.6372 | 0.00887 | -0.0005 | 71.8377
4.5 | 0.7077 | 0.00927 | -0.0035 | 76.343
5 | 0.7728 | 0.00962 | -0.0054 | 80.3326
5.5 | 0.8437 | 0.0101 | -0.0086 | 83.5347
6 | 0.91 | 0.01046 | -0.0108 | 86.9981
6.5 | 0.9732 | 0.01096 | -0.0126 | 88.7956
7 | 1.0445 | 0.01128 | -0.016 | 92.5975
7.5 | 1.1084 | 0.01181 | -0.018 | 93.8527
8 | 1.1739 | 0.01214 | -0.0203 | 96.6969
8.5 | 1.2401 | 0.01262 | -0.023 | 98.2647
9 | 1.3065 | 0.01297 | -0.0256 | 100.7325
9.5 | 1.3093 | 0.01326 | -0.0155 | 98.7406
10 | 1.3229 | 0.01367 | -0.0077 | 96.774
10.5 | 1.3456 | 0.01413 | -0.0019 | 95.23
11 | 1.3655 | 0.01487 | 0.004 | 91.8292
11.5 | 1.3949 | 0.01547 | 0.0082 | 90.1681
12 | 1.4171 | 0.01649 | 0.0129 | 85.9369
12.5 | 1.4466 | 0.01737 | 0.0163 | 83.2815
13 | 1.4693 | 0.0187 | 0.0201 | 78.5722
13.5 | 1.4953 | 0.02003 | 0.0231 | 74.653
14 | 1.5164 | 0.0218 | 0.026 | 69.5596
14.5 | 1.5343 | 0.02394 | 0.0287 | 64.0894
15 | 1.5522 | 0.0263 | 0.0309 | 59.019
15.5 | 1.5612 | 0.02952 | 0.0328 | 52.8862
16 | 1.5685 | 0.03318 | 0.0342 | 47.2725
16.5 | 1.5699 | 0.03766 | 0.035 | 41.6861
17 | 1.5597 | 0.04358 | 0.0352 | 35.7894
17.5 | 1.5483 | 0.05002 | 0.0346 | 30.9536
18 | 1.5256 | 0.05801 | 0.0332 | 26.2989
18.5 | 1.4934 | 0.06746 | 0.031 | 22.1376
19 | 1.4609 | 0.07731 | 0.0282 | 18.8966
19.5 | 1.4174 | 0.08894 | 0.0244 | 15.9366
20 | 1.3859 | 0.09925 | 0.0208 | 13.9637

## 45. Re 1M Mach 0.25 (1)
BIGFOIL.COM POLAR EXPORT
NACA34017
NACA34017 |  |  |  | Cl Max: | 1.729 | at alpha= | 15.5 | deg
JavaFoil+Calcfoil stall+Eppler ext transition |  |  |  | L/D Max: | 94.014 | at alpha= | 7.5 | deg
Re: | 1000000 |  |  | Cd Min: | 0.00857 | at alpha= | 2 | deg
Mach: | 0.25 |  |  | Cl=0 at alpha= | -2.4141 | deg
|  |  |  | @ Cl=0.1, Cd= | 0.011116
|  |  |  | @ Cl=0.4, Cd= | 0.009027
|  |  |  | @ Cl=0.6, Cd= | 0.0086229
alpha (deg) | Cl | Cd | Cm | Cl/Cd
-20 | -0.714 | 0.19571 | -0.005 | -3.65
-19.5 | -0.751 | 0.1849 | -0.006 | -4.06
-19 | -0.784 | 0.17371 | -0.006 | -4.513
-18.5 | -0.814 | 0.16438 | -0.006 | -4.952
-18 | -0.839 | 0.15485 | -0.006 | -5.42
-17.5 | -0.86 | 0.14593 | -0.006 | -5.894
-17 | -0.877 | 0.13682 | -0.007 | -6.413
-16.5 | -0.891 | 0.12885 | -0.007 | -6.915
-16 | -0.901 | 0.12122 | -0.007 | -7.431
-15.5 | -0.907 | 0.11402 | -0.007 | -7.953
-15 | -0.909 | 0.10695 | -0.007 | -8.496
-14.5 | -0.907 | 0.10036 | -0.008 | -9.035
-14 | -0.901 | 0.09414 | -0.008 | -9.571
-13.5 | -0.891 | 0.08798 | -0.008 | -10.133
-13 | -0.878 | 0.08207 | -0.009 | -10.703
-12.5 | -0.862 | 0.07629 | -0.009 | -11.298
-12 | -0.843 | 0.07039 | -0.009 | -11.969
-11.5 | -0.822 | 0.06381 | -0.01 | -12.876
-11 | -0.899 | 0.02273 | -0.014 | -39.546
-10.5 | -0.896 | 0.01676 | -0.015 | -53.418
-10 | -0.862 | 0.01544 | -0.016 | -55.833
-9.5 | -0.821 | 0.0146 | -0.016 | -56.186
-9 | -0.775 | 0.01395 | -0.017 | -55.525
-8.5 | -0.726 | 0.01344 | -0.017 | -54.014
-8 | -0.674 | 0.01299 | -0.017 | -51.908
-7.5 | -0.62 | 0.0126 | -0.018 | -49.242
-7 | -0.564 | 0.01227 | -0.018 | -46.009
-6.5 | -0.507 | 0.01168 | -0.018 | -43.378
-6 | -0.448 | 0.01145 | -0.019 | -39.12
-5.5 | -0.388 | 0.0101 | -0.019 | -38.407
-5 | -0.327 | 0.01044 | -0.019 | -31.289
-4.5 | -0.265 | 0.01035 | -0.02 | -25.581
-4 | -0.202 | 0.01029 | -0.02 | -19.647
-3.5 | -0.139 | 0.01072 | -0.02 | -12.963
-3 | -0.075 | 0.01077 | -0.021 | -7.001
-2.5 | -0.011 | 0.01045 | -0.021 | -1.098
-2 | 0.053 | 0.01116 | -0.021 | 4.725
-1.5 | 0.117 | 0.0111 | -0.022 | 10.55
-1 | 0.181 | 0.00875 | -0.022 | 20.717
-0.5 | 0.246 | 0.00877 | -0.023 | 27.986
0 | 0.309 | 0.00883 | -0.023 | 35.001
0.5 | 0.373 | 0.0092 | -0.023 | 40.537
1 | 0.437 | 0.00879 | -0.024 | 49.674
1.5 | 0.5 | 0.00886 | -0.024 | 56.429
2 | 0.563 | 0.00857 | -0.024 | 65.677
2.5 | 0.626 | 0.00866 | -0.025 | 72.294
3 | 0.688 | 0.00979 | -0.025 | 70.353
3.5 | 0.751 | 0.01001 | -0.025 | 74.984
4 | 0.812 | 0.01024 | -0.026 | 79.38
4.5 | 0.874 | 0.01052 | -0.026 | 83.068
5 | 0.935 | 0.01083 | -0.026 | 86.302
5.5 | 0.995 | 0.01117 | -0.027 | 89.086
6 | 1.054 | 0.01156 | -0.027 | 91.216
6.5 | 1.113 | 0.01202 | -0.027 | 92.599
7 | 1.171 | 0.01251 | -0.028 | 93.598
7.5 | 1.227 | 0.01305 | -0.028 | 94.014
8 | 1.283 | 0.01369 | -0.028 | 93.713
8.5 | 1.336 | 0.01439 | -0.029 | 92.885
9 | 1.388 | 0.01518 | -0.029 | 91.434
9.5 | 1.438 | 0.01613 | -0.029 | 89.161
10 | 1.485 | 0.01722 | -0.029 | 86.26
10.5 | 1.529 | 0.01853 | -0.03 | 82.486
11 | 1.569 | 0.0201 | -0.03 | 78.065
11.5 | 1.605 | 0.02203 | -0.03 | 72.872
12 | 1.637 | 0.0244 | -0.03 | 67.09
12.5 | 1.664 | 0.0273 | -0.03 | 60.937
13 | 1.686 | 0.03083 | -0.03 | 54.691
13.5 | 1.704 | 0.03516 | -0.03 | 48.457
14 | 1.716 | 0.04037 | -0.03 | 42.523
14.5 | 1.725 | 0.04658 | -0.03 | 37.035
15 | 1.728 | 0.05376 | -0.029 | 32.148
15.5 | 1.729 | 0.06146 | -0.029 | 28.123
16 | 1.727 | 0.06924 | -0.029 | 24.938
16.5 | 1.722 | 0.07698 | -0.029 | 22.371
17 | 1.714 | 0.08468 | -0.029 | 20.24
17.5 | 1.7 | 0.09267 | -0.029 | 18.344
18 | 1.682 | 0.10052 | -0.029 | 16.734
18.5 | 1.66 | 0.10873 | -0.029 | 15.266
19 | 1.633 | 0.11728 | -0.029 | 13.926
19.5 | 1.602 | 0.12609 | -0.029 | 12.707
20 | 1.567 | 0.13511 | -0.029 | 11.597

## 46. Re 1M Mach 0.25 (2)
BIGFOIL.COM POLAR EXPORT
NACA34017
NACA34017 |  |  |  | Cl Max: | 1.5243 | at alpha= | 15 | deg
XFOIL ncrit=9 |  |  |  | L/D Max: | 94.7941 | at alpha= | 9 | deg
Re: | 1000000 |  |  | Cd Min: | 0.20462 | at alpha= | -19.5 | deg
Mach: | 0.25 |  |  | Cl=0 at alpha= | -2.6956 | deg
|  |  |  | @ Cl=0.1, Cd= | 0.0092999
|  |  |  | @ Cl=0.4, Cd= | 0.0079782
|  |  |  | @ Cl=0.6, Cd= | 0.0088507
alpha (deg) | Cl | Cd | Cm | Cl/Cd
-19.5 | -0.504 | 0.20462 | 0.0006 | -2.4631
-19 | -0.5024 | 0.19337 | -0.0057 | -2.5981
-18.5 | -0.4867 | 0.1871 | -0.0081 | -2.6013
-18 | -0.4665 | 0.18271 | -0.01 | -2.5532
-17.5 | -0.4484 | 0.17778 | -0.0122 | -2.5222
-17 | -0.8633 | 0.08156 | -0.0631 | -10.5848
-16.5 | -0.9388 | 0.06253 | -0.0753 | -15.0136
-16 | -0.9771 | 0.05132 | -0.081 | -19.0394
-15.5 | -0.9929 | 0.04402 | -0.083 | -22.5557
-15 | -1.0124 | 0.03748 | -0.0827 | -27.0117
-14.5 | -1.0219 | 0.03275 | -0.0802 | -31.2031
-14 | -1.0187 | 0.02966 | -0.0763 | -34.3459
-13.5 | -1.0136 | 0.02718 | -0.0711 | -37.2921
-13 | -1.0095 | 0.02516 | -0.0645 | -40.1232
-12.5 | -1.0102 | 0.02353 | -0.0562 | -42.9324
-12 | -0.9749 | 0.02184 | -0.0536 | -44.6383
-11.5 | -0.9164 | 0.01991 | -0.0552 | -46.0271
-11 | -0.8577 | 0.01853 | -0.0558 | -46.2871
-10.5 | -0.7901 | 0.01723 | -0.0578 | -45.8561
-10 | -0.7338 | 0.01579 | -0.0578 | -46.4725
-9.5 | -0.6655 | 0.01473 | -0.0596 | -45.1799
-9 | -0.5849 | 0.01357 | -0.064 | -43.1024
-8.5 | -0.5071 | 0.01266 | -0.0679 | -40.0553
-8 | -0.4486 | 0.01197 | -0.0677 | -37.477
-7.5 | -0.4089 | 0.01154 | -0.0634 | -35.4333
-7 | -0.3727 | 0.01133 | -0.0583 | -32.895
-6.5 | -0.337 | 0.01096 | -0.0533 | -30.7482
-6 | -0.2949 | 0.0108 | -0.0494 | -27.3056
-5.5 | -0.2552 | 0.01052 | -0.0452 | -24.2586
-5 | -0.2122 | 0.01035 | -0.0416 | -20.5024
-4.5 | -0.1671 | 0.01023 | -0.0384 | -16.3343
-4 | -0.1224 | 0.01009 | -0.0353 | -12.1308
-3.5 | -0.076 | 0.00998 | -0.0324 | -7.6152
-3 | -0.0288 | 0.0099 | -0.0298 | -2.9091
-2.5 | 0.0185 | 0.00985 | -0.0272 | 1.8782
-2 | 0.0654 | 0.00975 | -0.0246 | 6.7077
-1.5 | 0.1046 | 0.00924 | -0.0206 | 11.3203
-1 | 0.1284 | 0.00812 | -0.0139 | 15.8128
-0.5 | 0.1698 | 0.00792 | -0.0101 | 21.4394
0 | 0.2132 | 0.00783 | -0.0066 | 27.2286
0.5 | 0.258 | 0.00779 | -0.0033 | 33.1194
1 | 0.303 | 0.00783 | -0.0002 | 38.6973
1.5 | 0.3492 | 0.00786 | 0.0029 | 44.4275
2 | 0.3975 | 0.00797 | 0.0054 | 49.8745
2.5 | 0.4526 | 0.00815 | 0.0065 | 55.5337
3 | 0.5127 | 0.00844 | 0.0064 | 60.7464
3.5 | 0.581 | 0.00873 | 0.0045 | 66.5521
4 | 0.6487 | 0.00916 | 0.0027 | 70.8188
4.5 | 0.724 | 0.00952 | -0.0007 | 76.0504
5 | 0.79 | 0.01004 | -0.0023 | 78.6853
5.5 | 0.865 | 0.01043 | -0.0056 | 82.9338
6 | 0.9241 | 0.01095 | -0.0057 | 84.3927
6.5 | 1 | 0.01134 | -0.0093 | 88.1834
7 | 1.0693 | 0.01185 | -0.0117 | 90.2363
7.5 | 1.1339 | 0.01228 | -0.0129 | 92.3371
8 | 1.2045 | 0.01277 | -0.0157 | 94.3226
9 | 1.2892 | 0.0136 | -0.01 | 94.7941
9.5 | 1.3036 | 0.01413 | -0.002 | 92.2576
10 | 1.3272 | 0.01468 | 0.0042 | 90.4087
10.5 | 1.3471 | 0.01558 | 0.0105 | 86.4634
11 | 1.3772 | 0.01633 | 0.0149 | 84.3356
11.5 | 1.3987 | 0.01759 | 0.02 | 79.5168
12 | 1.4291 | 0.01869 | 0.0237 | 76.4633
12.5 | 1.4502 | 0.02041 | 0.0277 | 71.0534
13 | 1.4759 | 0.02212 | 0.0307 | 66.7224
13.5 | 1.4944 | 0.02446 | 0.0337 | 61.0957
14 | 1.5092 | 0.02731 | 0.0363 | 55.2618
14.5 | 1.5226 | 0.03054 | 0.0382 | 49.8559
15 | 1.5243 | 0.035 | 0.0396 | 43.5514
15.5 | 1.5234 | 0.04006 | 0.0403 | 38.028
16 | 1.5148 | 0.04612 | 0.0403 | 32.8448
16.5 | 1.4898 | 0.0542 | 0.0392 | 27.4871
17 | 1.4681 | 0.06229 | 0.0376 | 23.5688
17.5 | 1.4268 | 0.07286 | 0.0348 | 19.5828
18 | 1.3969 | 0.08246 | 0.0319 | 16.9403
18.5 | 1.3571 | 0.09357 | 0.028 | 14.5036
19 | 1.323 | 0.1043 | 0.0239 | 12.6846
19.5 | 1.2975 | 0.11417 | 0.0199 | 11.3646
20 | 1.2713 | 0.12439 | 0.0153 | 10.2203

## 47. Re 1M Mach 0.50 (1)
BIGFOIL.COM POLAR EXPORT
NACA34017
NACA34017 |  |  |  | Cl Max: | 1.525 | at alpha= | 11 | deg
JavaFoil+Calcfoil stall+Eppler ext transition |  |  |  | L/D Max: | 80.491 | at alpha= | 6 | deg
Re: | 1000000 |  |  | Cd Min: | 0.00841 | at alpha= | -0.5 | deg
Mach: | 0.5 |  |  | Cl=0 at alpha= | -2.4097 | deg
|  |  |  | @ Cl=0.1, Cd= | 0.010479
|  |  |  | @ Cl=0.4, Cd= | 0.0097413
|  |  |  | @ Cl=0.6, Cd= | 0.010273
alpha (deg) | Cl | Cd | Cm | Cl/Cd
-20 | -0.977 | 0.20309 | -0.007 | -4.81
-19.5 | -0.95 | 0.19815 | -0.007 | -4.795
-19 | -0.922 | 0.19389 | -0.007 | -4.755
-18.5 | -0.895 | 0.1882 | -0.007 | -4.757
-18 | -0.868 | 0.18484 | -0.007 | -4.697
-17.5 | -0.84 | 0.18057 | -0.007 | -4.652
-17 | -0.813 | 0.17215 | -0.007 | -4.723
-16.5 | -0.785 | 0.16728 | -0.007 | -4.693
-16 | -0.758 | 0.15978 | -0.008 | -4.742
-15.5 | -0.73 | 0.15554 | -0.008 | -4.696
-15 | -0.702 | 0.15211 | -0.008 | -4.617
-14.5 | -0.675 | 0.14826 | -0.008 | -4.552
-14 | -0.647 | 0.13968 | -0.008 | -4.63
-13.5 | -0.619 | 0.13674 | -0.008 | -4.529
-13 | -0.592 | 0.12873 | -0.008 | -4.598
-12.5 | -0.564 | 0.12649 | -0.008 | -4.457
-12 | -0.536 | 0.12164 | -0.008 | -4.408
-11.5 | -0.508 | 0.1171 | -0.008 | -4.339
-11 | -0.48 | 0.10906 | -0.008 | -4.401
-10.5 | -0.452 | 0.10251 | -0.008 | -4.413
-10 | -0.424 | 0.07855 | -0.008 | -5.402
-9.5 | -0.397 | 0.0732 | -0.008 | -5.416
-9 | -0.565 | 0.0636 | -0.01 | -8.89
-8.5 | -0.58 | 0.05597 | -0.011 | -10.369
-8 | -0.567 | 0.04966 | -0.012 | -11.416
-7.5 | -0.642 | 0.0152 | -0.019 | -42.261
-7 | -0.599 | 0.01416 | -0.02 | -42.308
-6.5 | -0.546 | 0.01352 | -0.02 | -40.343
-6 | -0.487 | 0.01308 | -0.021 | -37.231
-5.5 | -0.425 | 0.01234 | -0.021 | -34.417
-5 | -0.36 | 0.01201 | -0.022 | -29.947
-4.5 | -0.293 | 0.01176 | -0.022 | -24.876
-4 | -0.224 | 0.01159 | -0.022 | -19.334
-3.5 | -0.154 | 0.01113 | -0.023 | -13.87
-3 | -0.084 | 0.0101 | -0.023 | -8.302
-2.5 | -0.013 | 0.01072 | -0.024 | -1.191
-2 | 0.059 | 0.01028 | -0.024 | 5.719
-1.5 | 0.131 | 0.01063 | -0.024 | 12.282
-1 | 0.202 | 0.01055 | -0.025 | 19.156
-0.5 | 0.274 | 0.00841 | -0.025 | 32.574
0 | 0.344 | 0.00941 | -0.026 | 36.586
0.5 | 0.415 | 0.00983 | -0.026 | 42.243
1 | 0.486 | 0.00995 | -0.026 | 48.775
1.5 | 0.556 | 0.01012 | -0.027 | 54.904
2 | 0.625 | 0.01036 | -0.027 | 60.365
2.5 | 0.694 | 0.01061 | -0.027 | 65.457
3 | 0.763 | 0.01092 | -0.028 | 69.891
3.5 | 0.831 | 0.01148 | -0.028 | 72.355
4 | 0.898 | 0.01171 | -0.029 | 76.673
4.5 | 0.964 | 0.01238 | -0.029 | 77.836
5 | 1.028 | 0.01293 | -0.029 | 79.541
5.5 | 1.092 | 0.01358 | -0.03 | 80.359
6 | 1.153 | 0.01433 | -0.03 | 80.491
6.5 | 1.212 | 0.01523 | -0.03 | 79.609
7 | 1.269 | 0.01626 | -0.03 | 78.046
7.5 | 1.322 | 0.01757 | -0.031 | 75.236
8 | 1.372 | 0.01915 | -0.031 | 71.628
8.5 | 1.416 | 0.02117 | -0.031 | 66.901
9 | 1.454 | 0.0237 | -0.031 | 61.357
9.5 | 1.486 | 0.02708 | -0.031 | 54.868
10 | 1.51 | 0.0314 | -0.031 | 48.083
10.5 | 1.523 | 0.03698 | -0.031 | 41.195
11 | 1.525 | 0.04403 | -0.03 | 34.632
11.5 | 1.51 | 0.05303 | -0.03 | 28.472
12 | 1.469 | 0.06501 | -0.029 | 22.602
12.5 | 1.378 | 0.08269 | -0.029 | 16.659
13 | 0.911 | 0.11608 | -0.027 | 7.85
13.5 | 0.891 | 0.13216 | -0.017 | 6.741
14 | 0.921 | 0.14552 | -0.019 | 6.329
14.5 | 0.951 | 0.15344 | -0.02 | 6.196
15 | 0.981 | 0.16315 | -0.022 | 6.014
15.5 | 1.011 | 0.16815 | -0.022 | 6.012
16 | 1.041 | 0.17351 | -0.023 | 5.998

## 48. Re 1M Mach 0.50 (2)
BIGFOIL.COM POLAR EXPORT
NACA34017
NACA34017 |  |  |  | Cl Max: | 1.3489 | at alpha= | 11.5 | deg
XFOIL ncrit=9 |  |  |  | L/D Max: | 76.2851 | at alpha= | 6.5 | deg
Re: | 1000000 |  |  | Cd Min: | 0.14012 | at alpha= | -14 | deg
Mach: | 0.5 |  |  | Cl=0 at alpha= | -2.746 | deg
|  |  |  | @ Cl=0.1, Cd= | 0.010695
|  |  |  | @ Cl=0.4, Cd= | 0.0087978
|  |  |  | @ Cl=0.6, Cd= | 0.0098416
alpha (deg) | Cl | Cd | Cm | Cl/Cd
-14 | -0.3482 | 0.14012 | -0.0325 | -2.485
-13.5 | -0.349 | 0.13056 | -0.0357 | -2.6731
-13 | -0.3537 | 0.12092 | -0.039 | -2.9251
-12.5 | -0.3496 | 0.11378 | -0.0408 | -3.0726
-12 | -0.3538 | 0.10551 | -0.043 | -3.3532
-11.5 | -0.382 | 0.09364 | -0.0473 | -4.0795
-11 | -0.4365 | 0.07846 | -0.0544 | -5.5633
-10.5 | -0.4634 | 0.05993 | -0.0723 | -7.7324
-10 | -0.507 | 0.04359 | -0.0882 | -11.6311
-9.5 | -0.5454 | 0.0319 | -0.0952 | -17.0972
-9 | -0.5478 | 0.02278 | -0.0981 | -24.0474
-8.5 | -0.4651 | 0.01813 | -0.1047 | -25.6536
-8 | -0.4105 | 0.01571 | -0.1025 | -26.1299
-7.5 | -0.3753 | 0.01472 | -0.0954 | -25.4959
-7 | -0.3423 | 0.01381 | -0.0877 | -24.7864
-6.5 | -0.3092 | 0.01307 | -0.0801 | -23.6572
-6 | -0.2728 | 0.01255 | -0.0728 | -21.7371
-5.5 | -0.2408 | 0.01208 | -0.0648 | -19.9338
-5 | -0.2044 | 0.01182 | -0.0575 | -17.2927
-4.5 | -0.1642 | 0.0115 | -0.0511 | -14.2783
-4 | -0.1209 | 0.01125 | -0.0454 | -10.7467
-3.5 | -0.0737 | 0.01109 | -0.0404 | -6.6456
-3 | -0.0251 | 0.01098 | -0.0357 | -2.286
-2.5 | 0.0243 | 0.01085 | -0.0313 | 2.2396
-2 | 0.0746 | 0.01074 | -0.0271 | 6.946
-1.5 | 0.1257 | 0.01065 | -0.0232 | 11.8028
-1 | 0.1737 | 0.01043 | -0.0188 | 16.6539
-0.5 | 0.1889 | 0.00904 | -0.0088 | 20.896
0 | 0.2295 | 0.00875 | -0.0028 | 26.2286
0.5 | 0.272 | 0.00872 | 0.0028 | 31.1927
1 | 0.3162 | 0.00865 | 0.0083 | 36.5549
1.5 | 0.3562 | 0.00871 | 0.0146 | 40.8955
2 | 0.4011 | 0.0088 | 0.0199 | 45.5795
2.5 | 0.452 | 0.009 | 0.0241 | 50.2222
3 | 0.5206 | 0.00939 | 0.0246 | 55.442
3.5 | 0.605 | 0.00987 | 0.0217 | 61.2969
4 | 0.6916 | 0.01049 | 0.0185 | 65.9295
4.5 | 0.7706 | 0.01107 | 0.0169 | 69.6116
5 | 0.8542 | 0.01184 | 0.0144 | 72.1453
5.5 | 0.9286 | 0.01252 | 0.0138 | 74.1693
6 | 1.0101 | 0.0134 | 0.0117 | 75.3806
6.5 | 1.0863 | 0.01424 | 0.0107 | 76.2851
7 | 1.1655 | 0.0153 | 0.0089 | 76.1765
7.5 | 1.2175 | 0.01627 | 0.0118 | 74.831
8 | 1.2276 | 0.01757 | 0.0209 | 69.8691
8.5 | 1.2546 | 0.01882 | 0.0276 | 66.6631
9 | 1.2759 | 0.02068 | 0.0338 | 61.6973
9.5 | 1.2986 | 0.02289 | 0.0391 | 56.7322
10 | 1.3202 | 0.02555 | 0.0435 | 51.6712
10.5 | 1.335 | 0.02899 | 0.0472 | 46.0504
11 | 1.3486 | 0.0329 | 0.05 | 40.9909
11.5 | 1.3489 | 0.03806 | 0.0519 | 35.4414
12 | 1.3474 | 0.0437 | 0.0529 | 30.833
12.5 | 1.3303 | 0.05078 | 0.0529 | 26.1973
13 | 1.3124 | 0.05823 | 0.0523 | 22.5382
13.5 | 1.284 | 0.06684 | 0.0505 | 19.2101
14 | 1.2566 | 0.07571 | 0.0482 | 16.5975
14.5 | 1.2288 | 0.08488 | 0.0453 | 14.4769
15 | 1.2013 | 0.09435 | 0.0419 | 12.7324
15.5 | 1.179 | 0.10368 | 0.0383 | 11.3715
16 | 1.1596 | 0.11291 | 0.0344 | 10.2701
16.5 | 1.1439 | 0.12207 | 0.0303 | 9.3709

## 49. Re 2M Mach 0.00 (1)
BIGFOIL.COM POLAR EXPORT
NACA34017
NACA34017 |  |  |  | Cl Max: | 1.826 | at alpha= | 17.5 | deg
JavaFoil+Calcfoil stall+Eppler ext transition |  |  |  | L/D Max: | 110.278 | at alpha= | 8.5 | deg
Re: | 2000000 |  |  | Cd Min: | 0.00806 | at alpha= | 4 | deg
Mach: | 0 |  |  | Cl=0 at alpha= | -2.4113 | deg
|  |  |  | @ Cl=0.1, Cd= | 0.010505
|  |  |  | @ Cl=0.4, Cd= | 0.0084887
|  |  |  | @ Cl=0.6, Cd= | 0.008551
alpha (deg) | Cl | Cd | Cm | Cl/Cd
-18.5 | -1.061 | 0.13025 | -0.007 | -8.145
-18 | -1.059 | 0.12352 | -0.007 | -8.576
-17.5 | -1.056 | 0.11679 | -0.007 | -9.038
-17 | -1.05 | 0.10993 | -0.007 | -9.554
-16.5 | -1.043 | 0.10319 | -0.008 | -10.107
-16 | -1.034 | 0.0967 | -0.008 | -10.692
-15.5 | -1.024 | 0.08953 | -0.008 | -11.436
-15 | -1.014 | 0.08121 | -0.009 | -12.488
-14.5 | -1.053 | 0.049 | -0.011 | -21.486
-14 | -1.082 | 0.02935 | -0.012 | -36.845
-13.5 | -1.086 | 0.02134 | -0.013 | -50.886
-13 | -1.074 | 0.01782 | -0.013 | -60.282
-12.5 | -1.052 | 0.01602 | -0.014 | -65.658
-12 | -1.022 | 0.0149 | -0.014 | -68.608
-11.5 | -0.987 | 0.01411 | -0.014 | -69.977
-11 | -0.948 | 0.01346 | -0.015 | -70.445
-10.5 | -0.906 | 0.01291 | -0.015 | -70.181
-10 | -0.861 | 0.01242 | -0.015 | -69.347
-9.5 | -0.814 | 0.01202 | -0.016 | -67.734
-9 | -0.765 | 0.01163 | -0.016 | -65.774
-8.5 | -0.714 | 0.01132 | -0.016 | -63.095
-8 | -0.661 | 0.01104 | -0.017 | -59.898
-7.5 | -0.607 | 0.0108 | -0.017 | -56.226
-7 | -0.551 | 0.00947 | -0.017 | -58.206
-6.5 | -0.494 | 0.00978 | -0.018 | -50.502
-6 | -0.436 | 0.00965 | -0.018 | -45.172
-5.5 | -0.377 | 0.01006 | -0.018 | -37.497
-5 | -0.317 | 0.00998 | -0.019 | -31.825
-4.5 | -0.257 | 0.0099 | -0.019 | -25.97
-4 | -0.196 | 0.01039 | -0.019 | -18.88
-3.5 | -0.135 | 0.01044 | -0.02 | -12.916
-3 | -0.073 | 0.01013 | -0.02 | -7.222
-2.5 | -0.011 | 0.01067 | -0.02 | -1.042
-2 | 0.051 | 0.01056 | -0.021 | 4.84
-1.5 | 0.113 | 0.01049 | -0.021 | 10.82
-1 | 0.176 | 0.00887 | -0.021 | 19.806
-0.5 | 0.238 | 0.00841 | -0.022 | 28.302
0 | 0.3 | 0.00843 | -0.022 | 35.581
0.5 | 0.362 | 0.00847 | -0.023 | 42.702
1 | 0.423 | 0.0085 | -0.023 | 49.793
1.5 | 0.485 | 0.00812 | -0.023 | 59.747
2 | 0.546 | 0.00849 | -0.024 | 64.348
2.5 | 0.608 | 0.00856 | -0.024 | 70.958
3 | 0.668 | 0.00822 | -0.024 | 81.345
3.5 | 0.729 | 0.00834 | -0.025 | 87.428
4 | 0.789 | 0.00806 | -0.025 | 97.963
4.5 | 0.849 | 0.00819 | -0.025 | 103.718
5 | 0.909 | 0.00932 | -0.026 | 97.495
5.5 | 0.968 | 0.00956 | -0.026 | 101.235
6 | 1.027 | 0.00982 | -0.026 | 104.521
6.5 | 1.085 | 0.01013 | -0.027 | 107.143
7 | 1.142 | 0.01062 | -0.027 | 107.56
7.5 | 1.199 | 0.011 | -0.027 | 109.026
8 | 1.254 | 0.0114 | -0.028 | 110.01
8.5 | 1.309 | 0.01187 | -0.028 | 110.278
9 | 1.362 | 0.01259 | -0.028 | 108.208
9.5 | 1.414 | 0.01316 | -0.029 | 107.428
10 | 1.464 | 0.01393 | -0.029 | 105.061
10.5 | 1.512 | 0.01469 | -0.029 | 102.929
11 | 1.557 | 0.01558 | -0.029 | 99.888
11.5 | 1.599 | 0.01662 | -0.029 | 96.162
12 | 1.637 | 0.01791 | -0.03 | 91.439
12.5 | 1.672 | 0.01949 | -0.03 | 85.802
13 | 1.704 | 0.02141 | -0.03 | 79.595
13.5 | 1.731 | 0.02378 | -0.03 | 72.782
14 | 1.754 | 0.02674 | -0.03 | 65.588
14.5 | 1.773 | 0.03029 | -0.03 | 58.534
15 | 1.788 | 0.0345 | -0.03 | 51.835
15.5 | 1.8 | 0.03925 | -0.03 | 45.87
16 | 1.81 | 0.04454 | -0.03 | 40.636
16.5 | 1.818 | 0.05016 | -0.03 | 36.246
17 | 1.823 | 0.05594 | -0.03 | 32.595
17.5 | 1.826 | 0.06211 | -0.03 | 29.398
18 | 1.826 | 0.0684 | -0.03 | 26.699
18.5 | 1.825 | 0.07473 | -0.03 | 24.419
19 | 1.821 | 0.08108 | -0.03 | 22.465
19.5 | 1.816 | 0.08761 | -0.03 | 20.728
20 | 1.808 | 0.09449 | -0.03 | 19.134

## 50. Re 2M Mach 0.00 (2)
BIGFOIL.COM POLAR EXPORT
NACA34017
NACA34017 |  |  |  | Cl Max: | 1.6574 | at alpha= | 17 | deg
XFOIL ncrit=9 |  |  |  | L/D Max: | 120.951 | at alpha= | 10.5 | deg
Re: | 2000000 |  |  | Cd Min: | 0.07868 | at alpha= | 20 | deg
Mach: | 0 |  |  | Cl=0 at alpha= | -2.6202 | deg
|  |  |  | @ Cl=0.1, Cd= | 0.0084371
|  |  |  | @ Cl=0.4, Cd= | 0.0066854
|  |  |  | @ Cl=0.6, Cd= | 0.0070141
alpha (deg) | Cl | Cd | Cm | Cl/Cd
-20 | -1.3565 | 0.04481 | -0.0784 | -30.2723
-19.5 | -1.3682 | 0.03866 | -0.0791 | -35.3906
-19 | -1.369 | 0.03409 | -0.0786 | -40.1584
-18.5 | -1.3603 | 0.03071 | -0.0773 | -44.295
-18 | -1.3458 | 0.02807 | -0.0754 | -47.9444
-17.5 | -1.3286 | 0.02584 | -0.073 | -51.4164
-17 | -1.3091 | 0.024 | -0.07 | -54.5458
-16.5 | -1.2892 | 0.02241 | -0.0665 | -57.5279
-16 | -1.268 | 0.02108 | -0.0626 | -60.1518
-15.5 | -1.2456 | 0.02002 | -0.0582 | -62.2178
-15 | -1.2334 | 0.01876 | -0.0521 | -65.7463
-14.5 | -1.2256 | 0.01773 | -0.0445 | -69.1258
-14 | -1.1824 | 0.01686 | -0.0433 | -70.1305
-13.5 | -1.1239 | 0.01602 | -0.0448 | -70.1561
-13 | -1.0634 | 0.01526 | -0.0465 | -69.6855
-12.5 | -1.0105 | 0.01445 | -0.0465 | -69.9308
-12 | -0.9532 | 0.01355 | -0.0475 | -70.3469
-11.5 | -0.89 | 0.01286 | -0.0494 | -69.2068
-11 | -0.8365 | 0.01227 | -0.0491 | -68.1744
-10.5 | -0.7675 | 0.01149 | -0.0522 | -66.7972
-10 | -0.6765 | 0.01077 | -0.0599 | -62.8134
-9.5 | -0.6072 | 0.01032 | -0.0628 | -58.8372
-9 | -0.5696 | 0.00996 | -0.0589 | -57.1888
-8.5 | -0.5336 | 0.00979 | -0.0546 | -54.5046
-8 | -0.4942 | 0.00962 | -0.0509 | -51.3721
-7.5 | -0.4549 | 0.0094 | -0.0472 | -48.3936
-7 | -0.4118 | 0.00928 | -0.0443 | -44.375
-6.5 | -0.3687 | 0.0091 | -0.0413 | -40.5165
-6 | -0.3231 | 0.00901 | -0.0389 | -35.8602
-5.5 | -0.2777 | 0.00888 | -0.0365 | -31.2725
-5 | -0.2303 | 0.00881 | -0.0344 | -26.1407
-4.5 | -0.1826 | 0.00873 | -0.0324 | -20.9164
-4 | -0.1346 | 0.00866 | -0.0305 | -15.5427
-3.5 | -0.0864 | 0.00862 | -0.0286 | -10.0232
-3 | -0.0373 | 0.00858 | -0.0269 | -4.3473
-2.5 | 0.0118 | 0.00855 | -0.0252 | 1.3801
-2 | 0.0605 | 0.00851 | -0.0235 | 7.1093
-1.5 | 0.1093 | 0.00842 | -0.0218 | 12.981
-1 | 0.1427 | 0.00755 | -0.0173 | 18.9007
-0.5 | 0.1821 | 0.00704 | -0.0138 | 25.8665
0 | 0.2275 | 0.00686 | -0.0113 | 33.1633
0.5 | 0.2735 | 0.00678 | -0.009 | 40.3392
1 | 0.3206 | 0.00671 | -0.0068 | 47.7794
1.5 | 0.3664 | 0.0067 | -0.0044 | 54.6866
2 | 0.4125 | 0.00668 | -0.002 | 61.7515
2.5 | 0.4571 | 0.00668 | 0.0007 | 68.4281
3 | 0.5035 | 0.00676 | 0.003 | 74.4822
3.5 | 0.5542 | 0.00684 | 0.0043 | 81.0234
4 | 0.6068 | 0.00704 | 0.0052 | 86.1932
4.5 | 0.6673 | 0.00721 | 0.0043 | 92.552
5 | 0.7327 | 0.0075 | 0.0021 | 97.6933
5.5 | 0.7949 | 0.00777 | 0.0007 | 102.3037
6 | 0.8702 | 0.0081 | -0.0036 | 107.4321
6.5 | 0.9359 | 0.00848 | -0.0059 | 110.3656
7 | 0.9917 | 0.0088 | -0.006 | 112.6932
7.5 | 1.0579 | 0.00924 | -0.0086 | 114.4913
8 | 1.1237 | 0.00959 | -0.0111 | 117.1741
8.5 | 1.1839 | 0.01006 | -0.0125 | 117.6839
9 | 1.2401 | 0.01042 | -0.0129 | 119.0115
9.5 | 1.3031 | 0.01089 | -0.0152 | 119.6602
10 | 1.3652 | 0.01129 | -0.0171 | 120.9212
10.5 | 1.4248 | 0.01178 | -0.0188 | 120.9508
11 | 1.4454 | 0.0122 | -0.0125 | 118.4754
11.5 | 1.4635 | 0.01269 | -0.0058 | 115.327
12 | 1.4845 | 0.01334 | -0.0001 | 111.2819
12.5 | 1.5102 | 0.01401 | 0.0045 | 107.7944
13 | 1.5325 | 0.01496 | 0.0092 | 102.4398
13.5 | 1.5582 | 0.01594 | 0.0131 | 97.7541
14 | 1.5818 | 0.01716 | 0.0167 | 92.1795
14.5 | 1.6015 | 0.01875 | 0.0203 | 85.4133
15 | 1.62 | 0.02059 | 0.0234 | 78.679
15.5 | 1.6369 | 0.02271 | 0.0261 | 72.0784
16 | 1.6487 | 0.0254 | 0.0285 | 64.9094
16.5 | 1.6559 | 0.0287 | 0.0305 | 57.6969
17 | 1.6574 | 0.03277 | 0.032 | 50.5767
17.5 | 1.6558 | 0.03749 | 0.0327 | 44.1664
18 | 1.6457 | 0.04336 | 0.0328 | 37.9543
18.5 | 1.6256 | 0.05067 | 0.0321 | 32.0821
19 | 1.6042 | 0.05853 | 0.0306 | 27.4082
19.5 | 1.567 | 0.06856 | 0.0282 | 22.8559
20 | 1.5321 | 0.07868 | 0.0253 | 19.4725

## 51. Re 2M Mach 0.10 (1)
BIGFOIL.COM POLAR EXPORT
NACA34017
NACA34017 |  |  |  | Cl Max: | 1.813 | at alpha= | 17 | deg
JavaFoil+Calcfoil stall+Eppler ext transition |  |  |  | L/D Max: | 109.626 | at alpha= | 8.5 | deg
Re: | 2000000 |  |  | Cd Min: | 0.0081 | at alpha= | 4 | deg
Mach: | 0.1 |  |  | Cl=0 at alpha= | -2.4113 | deg
|  |  |  | @ Cl=0.1, Cd= | 0.010547
|  |  |  | @ Cl=0.4, Cd= | 0.0085316
|  |  |  | @ Cl=0.6, Cd= | 0.0085936
alpha (deg) | Cl | Cd | Cm | Cl/Cd
-18.5 | -1.035 | 0.1328 | -0.007 | -7.794
-18 | -1.036 | 0.126 | -0.007 | -8.224
-17.5 | -1.035 | 0.11917 | -0.007 | -8.684
-17 | -1.032 | 0.11227 | -0.007 | -9.19
-16.5 | -1.027 | 0.1056 | -0.008 | -9.721
-16 | -1.019 | 0.09919 | -0.008 | -10.275
-15.5 | -1.01 | 0.09245 | -0.008 | -10.926
-15 | -1 | 0.08545 | -0.009 | -11.701
-14.5 | -0.992 | 0.07584 | -0.009 | -13.081
-14 | -1.048 | 0.03823 | -0.012 | -27.425
-13.5 | -1.07 | 0.02401 | -0.013 | -44.547
-13 | -1.065 | 0.01888 | -0.013 | -56.415
-12.5 | -1.047 | 0.01655 | -0.014 | -63.255
-12 | -1.02 | 0.01522 | -0.014 | -67.011
-11.5 | -0.986 | 0.01431 | -0.015 | -68.945
-11 | -0.948 | 0.01363 | -0.015 | -69.576
-10.5 | -0.907 | 0.01306 | -0.015 | -69.471
-10 | -0.863 | 0.01256 | -0.016 | -68.69
-9.5 | -0.816 | 0.01211 | -0.016 | -67.397
-9 | -0.767 | 0.01174 | -0.016 | -65.375
-8.5 | -0.716 | 0.0114 | -0.017 | -62.872
-8 | -0.664 | 0.01111 | -0.017 | -59.729
-7.5 | -0.609 | 0.01086 | -0.017 | -56.129
-7 | -0.553 | 0.0095 | -0.018 | -58.269
-6.5 | -0.496 | 0.00987 | -0.018 | -50.265
-6 | -0.438 | 0.0097 | -0.018 | -45.146
-5.5 | -0.379 | 0.01013 | -0.019 | -37.389
-5 | -0.319 | 0.01001 | -0.019 | -31.851
-4.5 | -0.258 | 0.00994 | -0.019 | -25.975
-4 | -0.197 | 0.0105 | -0.02 | -18.77
-3.5 | -0.135 | 0.01008 | -0.02 | -13.441
-3 | -0.073 | 0.01016 | -0.02 | -7.234
-2.5 | -0.011 | 0.01021 | -0.021 | -1.094
-2 | 0.051 | 0.01064 | -0.021 | 4.827
-1.5 | 0.114 | 0.01052 | -0.021 | 10.84
-1 | 0.177 | 0.00891 | -0.022 | 19.817
-0.5 | 0.239 | 0.00843 | -0.022 | 28.372
0 | 0.301 | 0.00842 | -0.022 | 35.758
0.5 | 0.363 | 0.00846 | -0.023 | 42.938
1 | 0.425 | 0.00858 | -0.023 | 49.609
1.5 | 0.487 | 0.00817 | -0.023 | 59.627
2 | 0.549 | 0.00851 | -0.024 | 64.526
2.5 | 0.61 | 0.00861 | -0.024 | 70.933
3 | 0.672 | 0.00825 | -0.024 | 81.434
3.5 | 0.733 | 0.00837 | -0.025 | 87.488
4 | 0.793 | 0.0081 | -0.025 | 97.976
4.5 | 0.853 | 0.00826 | -0.025 | 103.335
5 | 0.913 | 0.00938 | -0.026 | 97.4
5.5 | 0.973 | 0.00962 | -0.026 | 101.07
6 | 1.031 | 0.0099 | -0.026 | 104.144
6.5 | 1.09 | 0.01021 | -0.027 | 106.676
7 | 1.147 | 0.01056 | -0.027 | 108.649
7.5 | 1.204 | 0.01109 | -0.027 | 108.559
8 | 1.26 | 0.01153 | -0.028 | 109.211
8.5 | 1.314 | 0.01199 | -0.028 | 109.626
9 | 1.368 | 0.01273 | -0.028 | 107.386
9.5 | 1.419 | 0.01333 | -0.029 | 106.501
10 | 1.469 | 0.01412 | -0.029 | 104.055
10.5 | 1.516 | 0.01492 | -0.029 | 101.624
11 | 1.561 | 0.01584 | -0.029 | 98.522
11.5 | 1.602 | 0.01696 | -0.03 | 94.502
12 | 1.641 | 0.0183 | -0.03 | 89.626
12.5 | 1.675 | 0.01999 | -0.03 | 83.778
13 | 1.705 | 0.02206 | -0.03 | 77.268
13.5 | 1.731 | 0.02459 | -0.03 | 70.387
14 | 1.752 | 0.02773 | -0.03 | 63.204
14.5 | 1.771 | 0.0315 | -0.03 | 56.211
15 | 1.784 | 0.03592 | -0.03 | 49.676
15.5 | 1.795 | 0.04094 | -0.03 | 43.836
16 | 1.803 | 0.04641 | -0.03 | 38.85
16.5 | 1.809 | 0.05226 | -0.03 | 34.623
17 | 1.813 | 0.0584 | -0.03 | 31.039
17.5 | 1.813 | 0.06477 | -0.03 | 27.994
18 | 1.812 | 0.07113 | -0.03 | 25.47
18.5 | 1.808 | 0.07767 | -0.03 | 23.274
19 | 1.802 | 0.08418 | -0.03 | 21.407
19.5 | 1.794 | 0.09084 | -0.03 | 19.746
20 | 1.783 | 0.09781 | -0.03 | 18.228

## 52. Re 2M Mach 0.10 (2)
BIGFOIL.COM POLAR EXPORT
NACA34017
NACA34017 |  |  |  | Cl Max: | 1.6526 | at alpha= | 16.5 | deg
XFOIL ncrit=9 |  |  |  | L/D Max: | 120.235 | at alpha= | 10.5 | deg
Re: | 2000000 |  |  | Cd Min: | 0.08514 | at alpha= | 20 | deg
Mach: | 0.1 |  |  | Cl=0 at alpha= | -2.6202 | deg
|  |  |  | @ Cl=0.1, Cd= | 0.0084606
|  |  |  | @ Cl=0.4, Cd= | 0.0067123
|  |  |  | @ Cl=0.6, Cd= | 0.0070457
alpha (deg) | Cl | Cd | Cm | Cl/Cd
-20 | -1.3308 | 0.04967 | -0.0789 | -26.7928
-19.5 | -1.3294 | 0.04434 | -0.0801 | -29.982
-19 | -1.3439 | 0.03794 | -0.0808 | -35.4217
-18.5 | -1.346 | 0.03328 | -0.0801 | -40.4447
-18 | -1.336 | 0.03003 | -0.0785 | -44.4888
-17.5 | -1.322 | 0.02738 | -0.0762 | -48.2834
-17 | -1.304 | 0.02525 | -0.0735 | -51.6436
-16.5 | -1.2853 | 0.02343 | -0.0701 | -54.857
-16 | -1.2655 | 0.0219 | -0.0661 | -57.7854
-15.5 | -1.2441 | 0.02067 | -0.0617 | -60.1887
-15 | -1.2255 | 0.01955 | -0.0564 | -62.6854
-14.5 | -1.2193 | 0.01829 | -0.0489 | -66.6648
-14 | -1.1878 | 0.0173 | -0.0454 | -68.659
-13.5 | -1.1294 | 0.01638 | -0.0467 | -68.9499
-13 | -1.0691 | 0.01555 | -0.0483 | -68.7524
-12.5 | -1.0134 | 0.01479 | -0.0486 | -68.5193
-12 | -0.9575 | 0.01378 | -0.0492 | -69.4848
-11.5 | -0.8944 | 0.01303 | -0.0509 | -68.6416
-11 | -0.8404 | 0.01241 | -0.0505 | -67.7196
-10.5 | -0.7705 | 0.01167 | -0.0536 | -66.024
-10 | -0.6785 | 0.01087 | -0.0613 | -62.4195
-9.5 | -0.6076 | 0.01039 | -0.0644 | -58.4793
-9 | -0.5689 | 0.01002 | -0.0606 | -56.7764
-8.5 | -0.5348 | 0.00985 | -0.0557 | -54.2944
-8 | -0.4951 | 0.00969 | -0.052 | -51.0939
-7.5 | -0.4563 | 0.00946 | -0.0481 | -48.2347
-7 | -0.4133 | 0.00932 | -0.045 | -44.3455
-6.5 | -0.3698 | 0.00915 | -0.042 | -40.4153
-6 | -0.3244 | 0.00904 | -0.0395 | -35.885
-5.5 | -0.2785 | 0.00892 | -0.037 | -31.222
-5 | -0.231 | 0.00886 | -0.0349 | -26.0722
-4.5 | -0.1835 | 0.00876 | -0.0327 | -20.9475
-4 | -0.1351 | 0.00868 | -0.0308 | -15.5645
-3.5 | -0.0867 | 0.00866 | -0.0289 | -10.0115
-3 | -0.0373 | 0.0086 | -0.0271 | -4.3372
-2.5 | 0.0118 | 0.00858 | -0.0254 | 1.3753
-2 | 0.0611 | 0.00854 | -0.0236 | 7.1546
-1.5 | 0.1101 | 0.00844 | -0.0219 | 13.045
-0.5 | 0.1832 | 0.00709 | -0.0138 | 25.8392
0 | 0.2288 | 0.00689 | -0.0113 | 33.2075
0.5 | 0.2747 | 0.00682 | -0.0089 | 40.2786
1 | 0.322 | 0.00673 | -0.0067 | 47.8455
1.5 | 0.3679 | 0.00674 | -0.0042 | 54.5846
2 | 0.4143 | 0.0067 | -0.0018 | 61.8358
3 | 0.5054 | 0.00678 | 0.0034 | 74.5428
3.5 | 0.556 | 0.00687 | 0.0049 | 80.9316
4 | 0.6086 | 0.00708 | 0.0058 | 85.9605
4.5 | 0.6699 | 0.00724 | 0.0048 | 92.5276
5 | 0.7359 | 0.00755 | 0.0027 | 97.4702
5.5 | 0.7991 | 0.00781 | 0.0012 | 102.3175
6 | 0.8748 | 0.00816 | -0.0031 | 107.2059
6.5 | 0.9411 | 0.00853 | -0.0054 | 110.3283
7 | 0.9972 | 0.00888 | -0.0055 | 112.2973
7.5 | 1.064 | 0.0093 | -0.008 | 114.4086
8 | 1.1297 | 0.00967 | -0.0103 | 116.8252
8.5 | 1.1898 | 0.01013 | -0.0115 | 117.4531
9 | 1.2473 | 0.01052 | -0.0122 | 118.5646
9.5 | 1.311 | 0.01098 | -0.0143 | 119.3989
10 | 1.3728 | 0.01143 | -0.0161 | 120.105
10.5 | 1.4332 | 0.01192 | -0.0177 | 120.2349
11 | 1.4456 | 0.01236 | -0.0097 | 116.9579
11.5 | 1.4661 | 0.01287 | -0.0034 | 113.9161
12 | 1.4869 | 0.0136 | 0.0024 | 109.3309
12.5 | 1.5138 | 0.01429 | 0.0068 | 105.9342
13 | 1.5368 | 0.01528 | 0.0114 | 100.5759
13.5 | 1.5605 | 0.01641 | 0.0155 | 95.0945
14 | 1.5845 | 0.01771 | 0.019 | 89.4692
14.5 | 1.6046 | 0.01937 | 0.0225 | 82.8394
15 | 1.6203 | 0.02149 | 0.0257 | 75.3979
15.5 | 1.6354 | 0.02387 | 0.0284 | 68.5128
16 | 1.6464 | 0.02678 | 0.0306 | 61.4787
16.5 | 1.6526 | 0.03035 | 0.0324 | 54.4514
17 | 1.6494 | 0.03502 | 0.0336 | 47.0988
17.5 | 1.6437 | 0.04035 | 0.0341 | 40.7361
18 | 1.6307 | 0.04677 | 0.0338 | 34.8664
18.5 | 1.6029 | 0.05513 | 0.0325 | 29.0749
19 | 1.5789 | 0.06347 | 0.0307 | 24.8763
19.5 | 1.5351 | 0.07453 | 0.0277 | 20.5971
20 | 1.4978 | 0.08514 | 0.0244 | 17.5922

## 53. Re 2M Mach 0.25 (1)
BIGFOIL.COM POLAR EXPORT
NACA34017
NACA34017 |  |  |  | Cl Max: | 1.749 | at alpha= | 15 | deg
JavaFoil+Calcfoil stall+Eppler ext transition |  |  |  | L/D Max: | 106.972 | at alpha= | 7.5 | deg
Re: | 2000000 |  |  | Cd Min: | 0.00801 | at alpha= | 2 | deg
Mach: | 0.25 |  |  | Cl=0 at alpha= | -2.4141 | deg
|  |  |  | @ Cl=0.1, Cd= | 0.010291
|  |  |  | @ Cl=0.4, Cd= | 0.0082511
|  |  |  | @ Cl=0.6, Cd= | 0.0080557
alpha (deg) | Cl | Cd | Cm | Cl/Cd
-17 | -0.881 | 0.12664 | -0.007 | -6.958
-16.5 | -0.895 | 0.11921 | -0.007 | -7.51
-16 | -0.905 | 0.11189 | -0.007 | -8.092
-15.5 | -0.912 | 0.10475 | -0.008 | -8.707
-15 | -0.915 | 0.09798 | -0.008 | -9.336
-14.5 | -0.914 | 0.09144 | -0.008 | -9.993
-14 | -0.909 | 0.085 | -0.009 | -10.696
-13.5 | -0.902 | 0.07834 | -0.009 | -11.508
-13 | -0.893 | 0.07075 | -0.01 | -12.616
-12.5 | -0.956 | 0.03235 | -0.013 | -29.56
-12 | -0.982 | 0.01925 | -0.014 | -51.019
-11.5 | -0.97 | 0.01615 | -0.015 | -60.046
-11 | -0.942 | 0.0148 | -0.015 | -63.643
-10.5 | -0.907 | 0.01398 | -0.016 | -64.899
-10 | -0.867 | 0.01332 | -0.016 | -65.133
-9.5 | -0.824 | 0.01274 | -0.016 | -64.654
-9 | -0.777 | 0.0123 | -0.017 | -63.208
-8.5 | -0.728 | 0.01189 | -0.017 | -61.192
-8 | -0.676 | 0.01153 | -0.017 | -58.62
-7.5 | -0.621 | 0.01123 | -0.018 | -55.317
-7 | -0.565 | 0.01097 | -0.018 | -51.542
-6.5 | -0.507 | 0.00963 | -0.018 | -52.663
-6 | -0.448 | 0.00996 | -0.019 | -45.005
-5.5 | -0.388 | 0.00987 | -0.019 | -39.312
-5 | -0.327 | 0.01031 | -0.019 | -31.727
-4.5 | -0.265 | 0.01021 | -0.02 | -25.958
-4 | -0.202 | 0.00977 | -0.02 | -20.7
-3.5 | -0.139 | 0.01033 | -0.02 | -13.461
-3 | -0.075 | 0.01044 | -0.021 | -7.227
-2.5 | -0.011 | 0.0104 | -0.021 | -1.103
-2 | 0.053 | 0.01035 | -0.021 | 5.098
-1.5 | 0.117 | 0.01027 | -0.022 | 11.403
-1 | 0.181 | 0.00824 | -0.022 | 22.004
-0.5 | 0.246 | 0.00865 | -0.023 | 28.391
0 | 0.309 | 0.00867 | -0.023 | 35.675
0.5 | 0.373 | 0.00823 | -0.023 | 45.317
1 | 0.437 | 0.00828 | -0.024 | 52.77
1.5 | 0.5 | 0.00836 | -0.024 | 59.871
2 | 0.564 | 0.00801 | -0.024 | 70.338
2.5 | 0.627 | 0.00809 | -0.025 | 77.411
3 | 0.689 | 0.0085 | -0.025 | 81.095
3.5 | 0.752 | 0.0082 | -0.025 | 91.612
4 | 0.814 | 0.00926 | -0.026 | 87.813
4.5 | 0.875 | 0.00947 | -0.026 | 92.385
5 | 0.936 | 0.00972 | -0.026 | 96.354
5.5 | 0.997 | 0.01 | -0.027 | 99.657
6 | 1.057 | 0.01032 | -0.027 | 102.419
6.5 | 1.116 | 0.01066 | -0.027 | 104.642
7 | 1.174 | 0.01107 | -0.028 | 106.08
7.5 | 1.231 | 0.01151 | -0.028 | 106.972
8 | 1.287 | 0.01217 | -0.028 | 105.812
8.5 | 1.342 | 0.01275 | -0.029 | 105.241
9 | 1.395 | 0.0134 | -0.029 | 104.15
9.5 | 1.446 | 0.01435 | -0.029 | 100.749
10 | 1.495 | 0.0152 | -0.03 | 98.301
10.5 | 1.54 | 0.01633 | -0.03 | 94.275
11 | 1.581 | 0.01756 | -0.03 | 90.078
11.5 | 1.619 | 0.01908 | -0.03 | 84.887
12 | 1.652 | 0.02099 | -0.03 | 78.729
12.5 | 1.681 | 0.02338 | -0.03 | 71.882
13 | 1.704 | 0.02637 | -0.03 | 64.629
13.5 | 1.722 | 0.03003 | -0.03 | 57.339
14 | 1.735 | 0.03447 | -0.03 | 50.348
14.5 | 1.745 | 0.03966 | -0.03 | 43.99
15 | 1.749 | 0.04559 | -0.03 | 38.354
15.5 | 1.749 | 0.05209 | -0.03 | 33.581
16 | 1.747 | 0.05875 | -0.03 | 29.735
16.5 | 1.741 | 0.06596 | -0.03 | 26.397
17 | 1.731 | 0.07324 | -0.03 | 23.64
17.5 | 1.716 | 0.08076 | -0.03 | 21.247
18 | 1.697 | 0.08821 | -0.03 | 19.239
18.5 | 1.674 | 0.09596 | -0.03 | 17.441
19 | 1.646 | 0.10396 | -0.03 | 15.832
19.5 | 1.614 | 0.11224 | -0.03 | 14.379
20 | 1.578 | 0.12086 | -0.03 | 13.052

## 54. Re 2M Mach 0.25 (2)
BIGFOIL.COM POLAR EXPORT
NACA34017
NACA34017 |  |  |  | Cl Max: | 1.6212 | at alpha= | 15.5 | deg
XFOIL ncrit=9 |  |  |  | L/D Max: | 116.386 | at alpha= | 9.5 | deg
Re: | 2000000 |  |  | Cd Min: | 0.12193 | at alpha= | -19.5 | deg
Mach: | 0.25 |  |  | Cl=0 at alpha= | -2.628 | deg
|  |  |  | @ Cl=0.1, Cd= | 0.0086419
|  |  |  | @ Cl=0.4, Cd= | 0.0068651
|  |  |  | @ Cl=0.6, Cd= | 0.0071469
alpha (deg) | Cl | Cd | Cm | Cl/Cd
-19.5 | -0.8681 | 0.12193 | -0.0415 | -7.1197
-19 | -1.0321 | 0.08842 | -0.0626 | -11.6727
-18.5 | -1.1265 | 0.06673 | -0.0764 | -16.8815
-18 | -1.1698 | 0.05452 | -0.0831 | -21.4563
-17.5 | -1.2071 | 0.04449 | -0.0871 | -27.1319
-17 | -1.2243 | 0.03765 | -0.0879 | -32.5179
-16.5 | -1.2262 | 0.03292 | -0.0867 | -37.2479
-16 | -1.2199 | 0.02936 | -0.0841 | -41.5497
-15.5 | -1.2067 | 0.02671 | -0.0806 | -45.1778
-15 | -1.1966 | 0.02425 | -0.0759 | -49.3443
-14.5 | -1.1827 | 0.0224 | -0.0704 | -52.7991
-14 | -1.1702 | 0.0209 | -0.0638 | -55.9904
-13.5 | -1.1491 | 0.0193 | -0.0586 | -59.5389
-13 | -1.0937 | 0.01771 | -0.059 | -61.7561
-12.5 | -1.0319 | 0.01652 | -0.06 | -62.4637
-12 | -0.9769 | 0.01544 | -0.0593 | -63.2707
-11.5 | -0.9145 | 0.01442 | -0.0599 | -63.4189
-11 | -0.8594 | 0.01339 | -0.0591 | -64.1822
-10.5 | -0.7875 | 0.01255 | -0.0614 | -62.749
-10 | -0.6897 | 0.01158 | -0.0692 | -59.5596
-9.5 | -0.609 | 0.01086 | -0.0735 | -56.0773
-9 | -0.5641 | 0.01053 | -0.0701 | -53.5708
-8.5 | -0.5337 | 0.01019 | -0.0639 | -52.3749
-8 | -0.5013 | 0.01 | -0.0579 | -50.13
-7.5 | -0.4612 | 0.00984 | -0.0536 | -46.8699
-7 | -0.4204 | 0.00959 | -0.0494 | -43.8373
-6.5 | -0.3754 | 0.00945 | -0.0461 | -39.7249
-6 | -0.3308 | 0.00927 | -0.0427 | -35.685
-5.5 | -0.2829 | 0.00917 | -0.0401 | -30.8506
-5 | -0.2356 | 0.00902 | -0.0373 | -26.1197
-4.5 | -0.187 | 0.00894 | -0.0348 | -20.9172
-4 | -0.1376 | 0.00888 | -0.0325 | -15.4955
-3.5 | -0.0878 | 0.00884 | -0.0303 | -9.9321
-3 | -0.0375 | 0.00879 | -0.0283 | -4.2662
-2.5 | 0.0129 | 0.00874 | -0.0263 | 1.476
-2 | 0.0632 | 0.0087 | -0.0243 | 7.2644
-1.5 | 0.1139 | 0.00862 | -0.0223 | 13.2135
-1 | 0.1614 | 0.00837 | -0.0199 | 19.2832
-0.5 | 0.1889 | 0.00729 | -0.0138 | 25.9122
0 | 0.2344 | 0.00706 | -0.0108 | 33.2011
0.5 | 0.2818 | 0.00694 | -0.0082 | 40.6052
1 | 0.3288 | 0.00688 | -0.0055 | 47.7907
1.5 | 0.3769 | 0.00687 | -0.003 | 54.8617
2 | 0.4237 | 0.00686 | -0.0002 | 61.7638
2.5 | 0.4674 | 0.00688 | 0.0033 | 67.936
3 | 0.5151 | 0.0069 | 0.006 | 74.6522
3.5 | 0.5642 | 0.00705 | 0.0082 | 80.0284
4 | 0.6196 | 0.0072 | 0.0092 | 86.0556
4.5 | 0.6823 | 0.00743 | 0.0084 | 91.8304
5 | 0.7535 | 0.00776 | 0.0058 | 97.1005
5.5 | 0.8213 | 0.00806 | 0.004 | 101.8983
6 | 0.8995 | 0.00849 | -0.0002 | 105.9482
6.5 | 0.9659 | 0.00885 | -0.0017 | 109.1412
7 | 1.025 | 0.00931 | -0.0018 | 110.0967
7.5 | 1.0949 | 0.00969 | -0.0041 | 112.9928
8 | 1.1595 | 0.0102 | -0.0054 | 113.6765
8.5 | 1.2189 | 0.01061 | -0.0056 | 114.8822
9 | 1.2861 | 0.01115 | -0.0075 | 115.3453
9.5 | 1.3524 | 0.01162 | -0.0092 | 116.3855
10 | 1.4158 | 0.01221 | -0.0105 | 115.9541
10.5 | 1.4346 | 0.01273 | -0.0032 | 112.6944
11 | 1.456 | 0.01336 | 0.0035 | 108.982
11.5 | 1.4785 | 0.0142 | 0.0095 | 104.1197
12 | 1.505 | 0.0151 | 0.0145 | 99.6689
12.5 | 1.5273 | 0.01635 | 0.0195 | 93.4128
13 | 1.5534 | 0.01766 | 0.0236 | 87.9615
13.5 | 1.5755 | 0.01937 | 0.0275 | 81.3371
14 | 1.5924 | 0.02162 | 0.0312 | 73.654
14.5 | 1.6078 | 0.02423 | 0.0342 | 66.3558
15 | 1.6189 | 0.02743 | 0.0366 | 59.0193
15.5 | 1.6212 | 0.03163 | 0.0385 | 51.2551
16 | 1.6162 | 0.03682 | 0.0397 | 43.8946
16.5 | 1.6049 | 0.04298 | 0.0399 | 37.3406
17 | 1.5846 | 0.05042 | 0.0393 | 31.428
17.5 | 1.5478 | 0.05992 | 0.0375 | 25.8311
18 | 1.5138 | 0.06951 | 0.0351 | 21.7782
18.5 | 1.4622 | 0.08148 | 0.0314 | 17.9455
19 | 1.4219 | 0.09254 | 0.0276 | 15.3652
19.5 | 1.3763 | 0.10464 | 0.0229 | 13.1527
20 | 1.3469 | 0.11492 | 0.0186 | 11.7203

## 55. Re 2M Mach 0.50 (1)
BIGFOIL.COM POLAR EXPORT
NACA34017
NACA34017 |  |  |  | Cl Max: | 1.543 | at alpha= | 10.5 | deg
JavaFoil+Calcfoil stall+Eppler ext transition |  |  |  | L/D Max: | 92.328 | at alpha= | 5.5 | deg
Re: | 2000000 |  |  | Cd Min: | 0.00788 | at alpha= | 0.5 | deg
Mach: | 0.5 |  |  | Cl=0 at alpha= | -2.4097 | deg
|  |  |  | @ Cl=0.1, Cd= | 0.0097615
|  |  |  | @ Cl=0.4, Cd= | 0.0079486
|  |  |  | @ Cl=0.6, Cd= | 0.0092966
alpha (deg) | Cl | Cd | Cm | Cl/Cd
-20 | -0.977 | 0.18242 | -0.007 | -5.357
-19.5 | -0.951 | 0.17364 | -0.007 | -5.474
-19 | -0.922 | 0.17 | -0.007 | -5.425
-18.5 | -0.895 | 0.16503 | -0.007 | -5.426
-18 | -0.868 | 0.16097 | -0.007 | -5.395
-17.5 | -0.84 | 0.15618 | -0.007 | -5.38
-17 | -0.813 | 0.14849 | -0.007 | -5.477
-16.5 | -0.786 | 0.14688 | -0.008 | -5.348
-16 | -0.758 | 0.14212 | -0.008 | -5.333
-15.5 | -0.731 | 0.13811 | -0.008 | -5.291
-15 | -0.702 | 0.1309 | -0.008 | -5.367
-14.5 | -0.675 | 0.12706 | -0.008 | -5.314
-14 | -0.647 | 0.12273 | -0.008 | -5.273
-13.5 | -0.619 | 0.11952 | -0.008 | -5.183
-13 | -0.592 | 0.11351 | -0.008 | -5.216
-12.5 | -0.564 | 0.10855 | -0.008 | -5.195
-12 | -0.536 | 0.10597 | -0.008 | -5.061
-11.5 | -0.508 | 0.08586 | -0.008 | -5.92
-11 | -0.48 | 0.09014 | -0.008 | -5.327
-10.5 | -0.453 | 0.07464 | -0.008 | -6.067
-10 | -0.425 | 0.07296 | -0.008 | -5.824
-9.5 | -0.398 | 0.06817 | -0.009 | -5.837
-9 | -0.569 | 0.0586 | -0.011 | -9.705
-8.5 | -0.587 | 0.0499 | -0.012 | -11.765
-8 | -0.682 | 0.01425 | -0.019 | -47.822
-7.5 | -0.648 | 0.01324 | -0.02 | -48.953
-7 | -0.601 | 0.01257 | -0.02 | -47.782
-6.5 | -0.547 | 0.01205 | -0.02 | -45.353
-6 | -0.488 | 0.01169 | -0.021 | -41.739
-5.5 | -0.425 | 0.01134 | -0.021 | -37.492
-5 | -0.36 | 0.01115 | -0.022 | -32.308
-4.5 | -0.293 | 0.01096 | -0.022 | -26.712
-4 | -0.224 | 0.00946 | -0.022 | -23.701
-3.5 | -0.154 | 0.01001 | -0.023 | -15.43
-3 | -0.084 | 0.00995 | -0.023 | -8.436
-2.5 | -0.013 | 0.00988 | -0.024 | -1.293
-2 | 0.059 | 0.00979 | -0.024 | 6.01
-1.5 | 0.131 | 0.00974 | -0.024 | 13.419
-1 | 0.202 | 0.01009 | -0.025 | 20.044
-0.5 | 0.274 | 0.00814 | -0.025 | 33.64
0 | 0.345 | 0.0082 | -0.026 | 42.031
0.5 | 0.415 | 0.00788 | -0.026 | 52.696
1 | 0.486 | 0.00796 | -0.026 | 61.037
1.5 | 0.556 | 0.00902 | -0.027 | 61.651
2 | 0.626 | 0.00946 | -0.027 | 66.166
2.5 | 0.696 | 0.00966 | -0.028 | 72.017
3 | 0.764 | 0.00989 | -0.028 | 77.32
3.5 | 0.833 | 0.01015 | -0.028 | 82.01
4 | 0.9 | 0.0105 | -0.029 | 85.698
4.5 | 0.966 | 0.01089 | -0.029 | 88.746
5 | 1.032 | 0.01134 | -0.029 | 90.978
5.5 | 1.096 | 0.01187 | -0.03 | 92.328
6 | 1.158 | 0.01267 | -0.03 | 91.431
6.5 | 1.219 | 0.01338 | -0.03 | 91.07
7 | 1.277 | 0.0142 | -0.031 | 89.915
7.5 | 1.332 | 0.01524 | -0.031 | 87.394
8 | 1.383 | 0.01651 | -0.031 | 83.798
8.5 | 1.43 | 0.0181 | -0.031 | 78.988
9 | 1.471 | 0.02019 | -0.031 | 72.847
9.5 | 1.504 | 0.02291 | -0.031 | 65.667
10 | 1.529 | 0.02651 | -0.031 | 57.679
10.5 | 1.543 | 0.03131 | -0.031 | 49.287
11 | 1.543 | 0.03768 | -0.031 | 40.96
11.5 | 1.526 | 0.04598 | -0.03 | 33.198
12 | 1.484 | 0.05694 | -0.03 | 26.056
12.5 | 1.389 | 0.07277 | -0.029 | 19.088
13 | 0.916 | 0.10411 | -0.028 | 8.797
13.5 | 0.891 | 0.11739 | -0.018 | 7.59
14 | 0.921 | 0.12693 | -0.019 | 7.258
14.5 | 0.959 | 0.13768 | -0.023 | 6.965
15 | 0.982 | 0.14006 | -0.022 | 7.009
15.5 | 1.011 | 0.14538 | -0.023 | 6.957

## 56. Re 2M Mach 0.50 (2)
BIGFOIL.COM POLAR EXPORT
NACA34017
NACA34017 |  |  |  | Cl Max: | 1.5064 | at alpha= | 12 | deg
XFOIL ncrit=9 |  |  |  | L/D Max: | 98.3591 | at alpha= | 7 | deg
Re: | 2000000 |  |  | Cd Min: | 0.1483 | at alpha= | -15 | deg
Mach: | 0.5 |  |  | Cl=0 at alpha= | -2.6573 | deg
|  |  |  | @ Cl=0.1, Cd= | 0.0093364
|  |  |  | @ Cl=0.4, Cd= | 0.0075331
|  |  |  | @ Cl=0.6, Cd= | 0.0079113
alpha (deg) | Cl | Cd | Cm | Cl/Cd
-15 | -0.3981 | 0.1483 | -0.029 | -2.6844
-14.5 | -0.4017 | 0.13791 | -0.033 | -2.9128
-14 | -0.404 | 0.12852 | -0.0365 | -3.1435
-13.5 | -0.3982 | 0.12121 | -0.0388 | -3.2852
-13 | -0.4499 | 0.10452 | -0.0466 | -4.3044
-12.5 | -0.4653 | 0.09501 | -0.0503 | -4.8974
-12 | -0.4894 | 0.08288 | -0.0578 | -5.9049
-11.5 | -0.5399 | 0.06328 | -0.075 | -8.5319
-11 | -0.5979 | 0.04522 | -0.0919 | -13.222
-10.5 | -0.6585 | 0.03188 | -0.1003 | -20.6556
-10 | -0.6653 | 0.02334 | -0.1039 | -28.5047
-9.5 | -0.5897 | 0.01669 | -0.1134 | -35.3325
-9 | -0.5409 | 0.01435 | -0.1103 | -37.6934
-8.5 | -0.5117 | 0.01336 | -0.1019 | -38.3009
-8 | -0.4808 | 0.01248 | -0.0936 | -38.5256
-7.5 | -0.4462 | 0.01182 | -0.0856 | -37.7496
-6.5 | -0.3705 | 0.0108 | -0.0708 | -34.3056
-6 | -0.3332 | 0.01045 | -0.0633 | -31.8852
-5.5 | -0.2917 | 0.01023 | -0.0565 | -28.5142
-5 | -0.2451 | 0.01 | -0.0509 | -24.51
-4.5 | -0.1944 | 0.00986 | -0.0462 | -19.716
-4 | -0.1438 | 0.00972 | -0.0416 | -14.7942
-3.5 | -0.0913 | 0.0096 | -0.0375 | -9.5104
-3 | -0.0377 | 0.00952 | -0.0337 | -3.9601
-2.5 | 0.0173 | 0.00944 | -0.0302 | 1.8326
-2 | 0.0729 | 0.00937 | -0.027 | 7.7801
-1.5 | 0.1293 | 0.0093 | -0.0239 | 13.9032
-1 | 0.1839 | 0.00924 | -0.0207 | 19.9026
-0.5 | 0.2363 | 0.00901 | -0.017 | 26.2264
0 | 0.2593 | 0.0079 | -0.0082 | 32.8228
0.5 | 0.307 | 0.00762 | -0.0036 | 40.2887
1 | 0.3555 | 0.00757 | 0.0009 | 46.9617
1.5 | 0.4038 | 0.00753 | 0.0055 | 53.6255
2 | 0.446 | 0.0075 | 0.0114 | 59.4667
2.5 | 0.4886 | 0.00759 | 0.0172 | 64.3742
3 | 0.5319 | 0.00763 | 0.023 | 69.7117
3.5 | 0.5801 | 0.00783 | 0.0277 | 74.0868
4 | 0.6462 | 0.0081 | 0.0288 | 79.7778
4.5 | 0.7338 | 0.00852 | 0.0256 | 86.1268
5 | 0.8333 | 0.00904 | 0.0201 | 92.1792
5.5 | 0.9166 | 0.00959 | 0.018 | 95.5787
6 | 0.9932 | 0.0102 | 0.0173 | 97.3725
6.5 | 1.0673 | 0.01088 | 0.0172 | 98.0974
7 | 1.1449 | 0.01164 | 0.0165 | 98.3591
7.5 | 1.2149 | 0.01253 | 0.0171 | 96.9593
8 | 1.2933 | 0.01347 | 0.0162 | 96.0134
8.5 | 1.3669 | 0.01471 | 0.0159 | 92.9232
9 | 1.3947 | 0.01581 | 0.0232 | 88.2163
9.5 | 1.4172 | 0.01736 | 0.0305 | 81.6359
10 | 1.444 | 0.01916 | 0.0367 | 75.3653
10.5 | 1.4663 | 0.02157 | 0.0421 | 67.9787
11 | 1.4877 | 0.02442 | 0.0467 | 60.9214
11.5 | 1.4976 | 0.02834 | 0.0505 | 52.844
12 | 1.5064 | 0.03277 | 0.0532 | 45.9689
12.5 | 1.4946 | 0.03894 | 0.0549 | 38.3821
13 | 1.4781 | 0.04581 | 0.0555 | 32.2659
13.5 | 1.4372 | 0.05483 | 0.0546 | 26.2119
14 | 1.3962 | 0.06423 | 0.0528 | 21.7375
14.5 | 1.3446 | 0.0749 | 0.0497 | 17.9519
15 | 1.3031 | 0.08515 | 0.0462 | 15.3036
15.5 | 1.2661 | 0.0954 | 0.0423 | 13.2715
16 | 1.2312 | 0.10591 | 0.0378 | 11.625
16.5 | 1.2108 | 0.11522 | 0.0338 | 10.5086
17 | 1.1901 | 0.12493 | 0.0292 | 9.5261

## 57. Re 3M Mach 0.00 (1)
BIGFOIL.COM POLAR EXPORT
NACA34017
NACA34017 |  |  |  | Cl Max: | 1.836 | at alpha= | 18 | deg
JavaFoil+Calcfoil stall+Eppler ext transition |  |  |  | L/D Max: | 116.753 | at alpha= | 8 | deg
Re: | 3000000 |  |  | Cd Min: | 0.00795 | at alpha= | 5 | deg
Mach: | 0 |  |  | Cl=0 at alpha= | -2.4113 | deg
|  |  |  | @ Cl=0.1, Cd= | 0.0098131
|  |  |  | @ Cl=0.4, Cd= | 0.0080998
|  |  |  | @ Cl=0.6, Cd= | 0.008229
alpha (deg) | Cl | Cd | Cm | Cl/Cd
-19.5 | -1.061 | 0.13771 | -0.007 | -7.701
-19 | -1.064 | 0.13066 | -0.007 | -8.143
-18.5 | -1.066 | 0.1235 | -0.007 | -8.629
-18 | -1.065 | 0.11671 | -0.007 | -9.123
-17.5 | -1.062 | 0.10958 | -0.008 | -9.691
-17 | -1.058 | 0.10205 | -0.008 | -10.369
-16.5 | -1.054 | 0.09394 | -0.008 | -11.216
-16 | -1.052 | 0.08355 | -0.009 | -12.587
-15.5 | -1.092 | 0.05155 | -0.01 | -21.182
-15 | -1.113 | 0.03477 | -0.011 | -32.013
-14.5 | -1.124 | 0.02478 | -0.012 | -45.36
-14 | -1.121 | 0.01974 | -0.013 | -56.815
-13.5 | -1.107 | 0.01721 | -0.013 | -64.323
-13 | -1.086 | 0.01565 | -0.014 | -69.367
-12.5 | -1.058 | 0.0146 | -0.014 | -72.489
-12 | -1.026 | 0.01381 | -0.014 | -74.318
-11.5 | -0.99 | 0.0132 | -0.015 | -74.999
-11 | -0.95 | 0.01269 | -0.015 | -74.877
-10.5 | -0.908 | 0.01224 | -0.015 | -74.136
-10 | -0.863 | 0.01187 | -0.016 | -72.697
-9.5 | -0.815 | 0.01151 | -0.016 | -70.819
-9 | -0.766 | 0.01093 | -0.016 | -70.05
-8.5 | -0.715 | 0.01067 | -0.016 | -66.984
-8 | -0.662 | 0.00927 | -0.017 | -71.427
-7.5 | -0.607 | 0.00957 | -0.017 | -63.469
-7 | -0.551 | 0.00941 | -0.017 | -58.589
-6.5 | -0.494 | 0.00927 | -0.018 | -53.332
-6 | -0.436 | 0.00966 | -0.018 | -45.175
-5.5 | -0.377 | 0.00956 | -0.018 | -39.483
-5 | -0.318 | 0.01006 | -0.019 | -31.577
-4.5 | -0.257 | 0.00998 | -0.019 | -25.767
-4 | -0.196 | 0.01002 | -0.019 | -19.583
-3.5 | -0.135 | 0.01011 | -0.02 | -13.338
-3 | -0.073 | 0.01061 | -0.02 | -6.893
-2.5 | -0.011 | 0.01005 | -0.02 | -1.106
-2 | 0.051 | 0.0099 | -0.021 | 5.164
-1.5 | 0.113 | 0.00979 | -0.021 | 11.592
-1 | 0.176 | 0.0084 | -0.021 | 20.934
-0.5 | 0.238 | 0.00843 | -0.022 | 28.211
0 | 0.3 | 0.00848 | -0.022 | 35.339
0.5 | 0.362 | 0.00805 | -0.023 | 44.947
1 | 0.423 | 0.00813 | -0.023 | 52.099
1.5 | 0.485 | 0.00851 | -0.023 | 57.001
2 | 0.547 | 0.00862 | -0.024 | 63.419
2.5 | 0.608 | 0.00817 | -0.024 | 74.393
3 | 0.669 | 0.00828 | -0.024 | 80.794
3.5 | 0.729 | 0.0084 | -0.025 | 86.81
4 | 0.79 | 0.00806 | -0.025 | 97.936
4.5 | 0.85 | 0.00821 | -0.025 | 103.526
5 | 0.91 | 0.00795 | -0.026 | 114.376
5.5 | 0.969 | 0.00907 | -0.026 | 106.838
6 | 1.028 | 0.00949 | -0.026 | 108.276
6.5 | 1.086 | 0.00974 | -0.027 | 111.45
7 | 1.143 | 0.01004 | -0.027 | 113.855
7.5 | 1.2 | 0.01038 | -0.027 | 115.627
8 | 1.256 | 0.01076 | -0.028 | 116.753
8.5 | 1.311 | 0.01137 | -0.028 | 115.242
9 | 1.364 | 0.01201 | -0.028 | 113.569
9.5 | 1.417 | 0.01254 | -0.029 | 112.932
10 | 1.467 | 0.01315 | -0.029 | 111.553
10.5 | 1.515 | 0.01384 | -0.029 | 109.486
11 | 1.56 | 0.01467 | -0.029 | 106.376
11.5 | 1.603 | 0.01566 | -0.03 | 102.34
12 | 1.642 | 0.01687 | -0.03 | 97.34
12.5 | 1.677 | 0.01834 | -0.03 | 91.444
13 | 1.709 | 0.02018 | -0.03 | 84.678
13.5 | 1.736 | 0.02245 | -0.03 | 77.326
14 | 1.759 | 0.02527 | -0.03 | 69.602
14.5 | 1.779 | 0.02864 | -0.03 | 62.098
15 | 1.794 | 0.0326 | -0.03 | 55.036
15.5 | 1.807 | 0.037 | -0.03 | 48.828
16 | 1.817 | 0.04182 | -0.03 | 43.456
16.5 | 1.826 | 0.04697 | -0.03 | 38.869
17 | 1.832 | 0.05217 | -0.03 | 35.121
17.5 | 1.835 | 0.05764 | -0.03 | 31.838
18 | 1.836 | 0.06324 | -0.03 | 29.033
18.5 | 1.835 | 0.06906 | -0.03 | 26.57
19 | 1.831 | 0.07503 | -0.03 | 24.408
19.5 | 1.826 | 0.08114 | -0.03 | 22.498
20 | 1.818 | 0.08752 | -0.03 | 20.769

## 58. Re 3M Mach 0.00 (2)
BIGFOIL.COM POLAR EXPORT
NACA34017
NACA34017 |  |  |  | Cl Max: | 1.6944 | at alpha= | 17.5 | deg
XFOIL ncrit=9 |  |  |  | L/D Max: | 131.381 | at alpha= | 9 | deg
Re: | 3000000 |  |  | Cd Min: | 0.07148 | at alpha= | 20 | deg
Mach: | 0 |  |  | Cl=0 at alpha= | -2.5905 | deg
|  |  |  | @ Cl=0.1, Cd= | 0.0079623
|  |  |  | @ Cl=0.4, Cd= | 0.0063057
|  |  |  | @ Cl=0.6, Cd= | 0.006385
alpha (deg) | Cl | Cd | Cm | Cl/Cd
-12 | -0.9493 | 0.01188 | -0.0493 | -79.9074
-11.5 | -0.8889 | 0.01134 | -0.0505 | -78.3862
-11 | -0.811 | 0.01059 | -0.0555 | -76.5817
-10.5 | -0.7121 | 0.00997 | -0.0649 | -71.4243
-10 | -0.6636 | 0.00968 | -0.0633 | -68.5537
-9.5 | -0.6335 | 0.00942 | -0.0578 | -67.2505
-9 | -0.5987 | 0.00926 | -0.0532 | -64.6544
-8.5 | -0.558 | 0.00913 | -0.0498 | -61.1172
-8 | -0.5176 | 0.00892 | -0.0463 | -58.0269
-7.5 | -0.4736 | 0.00878 | -0.0436 | -53.9408
-7 | -0.4283 | 0.00864 | -0.0411 | -49.5718
-6.5 | -0.3827 | 0.00853 | -0.0387 | -44.8652
-6 | -0.3355 | 0.00843 | -0.0366 | -39.7983
-5.5 | -0.2876 | 0.00833 | -0.0346 | -34.5258
-5 | -0.2393 | 0.00825 | -0.0328 | -29.0061
-4.5 | -0.1902 | 0.00821 | -0.031 | -23.1669
-4 | -0.1409 | 0.00815 | -0.0294 | -17.2883
-3.5 | -0.0915 | 0.00812 | -0.0277 | -11.2685
-3 | -0.0412 | 0.00808 | -0.0263 | -5.099
-2.5 | 0.0091 | 0.00805 | -0.0248 | 1.1304
-2 | 0.0599 | 0.00801 | -0.0234 | 7.4782
-1.5 | 0.1103 | 0.00795 | -0.022 | 13.8742
-1 | 0.1595 | 0.00783 | -0.0204 | 20.3704
-0.5 | 0.1927 | 0.00693 | -0.0158 | 27.8066
0 | 0.2368 | 0.0066 | -0.0131 | 35.8788
1 | 0.3318 | 0.00636 | -0.0091 | 52.1698
1.5 | 0.38 | 0.00631 | -0.0072 | 60.2219
2 | 0.4269 | 0.0063 | -0.0051 | 67.7619
2.5 | 0.4737 | 0.00626 | -0.0029 | 75.6709
3 | 0.5176 | 0.00627 | 0 | 82.5518
3.5 | 0.5654 | 0.00632 | 0.0019 | 89.462
4 | 0.6133 | 0.00641 | 0.0038 | 95.6786
4.5 | 0.6613 | 0.00656 | 0.0057 | 100.8079
5 | 0.7155 | 0.00668 | 0.0061 | 107.1108
5.5 | 0.777 | 0.00694 | 0.0048 | 111.9597
6 | 0.8469 | 0.00719 | 0.0017 | 117.7886
6.5 | 0.9185 | 0.00752 | -0.0019 | 122.141
7 | 0.9884 | 0.00783 | -0.0052 | 126.2324
7.5 | 1.0417 | 0.00818 | -0.0048 | 127.3472
8 | 1.1065 | 0.00855 | -0.0071 | 129.4152
8.5 | 1.1684 | 0.00895 | -0.0088 | 130.5475
9 | 1.2271 | 0.00934 | -0.0098 | 131.3812
9.5 | 1.279 | 0.0098 | -0.0095 | 130.5102
10 | 1.3413 | 0.01021 | -0.0115 | 131.3712
10.5 | 1.4002 | 0.01072 | -0.013 | 130.6157
11 | 1.4577 | 0.01125 | -0.0143 | 129.5733
11.5 | 1.5043 | 0.01174 | -0.0133 | 128.1346
12 | 1.5187 | 0.01232 | -0.006 | 123.2711
12.5 | 1.5411 | 0.01292 | -0.0006 | 119.2802
13 | 1.5634 | 0.01373 | 0.0045 | 113.8674
13.5 | 1.5856 | 0.0147 | 0.0092 | 107.8639
14 | 1.6076 | 0.01583 | 0.0134 | 101.554
14.5 | 1.6293 | 0.01717 | 0.0171 | 94.8923
15 | 1.6492 | 0.01878 | 0.0205 | 87.8168
15.5 | 1.6655 | 0.02078 | 0.0236 | 80.1492
16 | 1.6776 | 0.02327 | 0.0265 | 72.0928
16.5 | 1.6879 | 0.02613 | 0.0288 | 64.5962
17 | 1.6941 | 0.02961 | 0.0306 | 57.2138
17.5 | 1.6944 | 0.03389 | 0.0318 | 49.997
18 | 1.687 | 0.03925 | 0.0323 | 42.9809
18.5 | 1.6764 | 0.0453 | 0.0321 | 37.0066
19 | 1.6547 | 0.05289 | 0.0311 | 31.2857
19.5 | 1.6256 | 0.06168 | 0.0294 | 26.3554
20 | 1.5913 | 0.07148 | 0.0268 | 22.2622

## 59. Re 3M Mach 0.10 (1)
BIGFOIL.COM POLAR EXPORT
NACA34017
NACA34017 |  |  |  | Cl Max: | 1.823 | at alpha= | 17.5 | deg
JavaFoil+Calcfoil stall+Eppler ext transition |  |  |  | L/D Max: | 115.945 | at alpha= | 8 | deg
Re: | 3000000 |  |  | Cd Min: | 0.00781 | at alpha= | 4.5 | deg
Mach: | 0.1 |  |  | Cl=0 at alpha= | -2.4113 | deg
|  |  |  | @ Cl=0.1, Cd= | 0.0098756
|  |  |  | @ Cl=0.4, Cd= | 0.0081374
|  |  |  | @ Cl=0.6, Cd= | 0.0082176
alpha (deg) | Cl | Cd | Cm | Cl/Cd
-19 | -1.035 | 0.1336 | -0.007 | -7.745
-18.5 | -1.039 | 0.12648 | -0.007 | -8.217
-18 | -1.041 | 0.11963 | -0.007 | -8.7
-17.5 | -1.04 | 0.11261 | -0.007 | -9.238
-17 | -1.038 | 0.10538 | -0.008 | -9.851
-16.5 | -1.034 | 0.09801 | -0.008 | -10.555
-16 | -1.029 | 0.0905 | -0.008 | -11.375
-15.5 | -1.032 | 0.07718 | -0.009 | -13.372
-15 | -1.075 | 0.04577 | -0.011 | -23.493
-14.5 | -1.099 | 0.02962 | -0.012 | -37.096
-14 | -1.106 | 0.02169 | -0.013 | -50.999
-13.5 | -1.098 | 0.018 | -0.013 | -61.017
-13 | -1.08 | 0.01614 | -0.014 | -66.92
-12.5 | -1.055 | 0.01492 | -0.014 | -70.702
-12 | -1.025 | 0.01403 | -0.014 | -73.011
-11.5 | -0.99 | 0.01339 | -0.015 | -73.894
-11 | -0.951 | 0.01284 | -0.015 | -74.051
-10.5 | -0.909 | 0.01215 | -0.015 | -74.794
-10 | -0.864 | 0.01197 | -0.016 | -72.187
-9.5 | -0.817 | 0.01136 | -0.016 | -71.966
-9 | -0.768 | 0.011 | -0.016 | -69.805
-8.5 | -0.717 | 0.01073 | -0.017 | -66.823
-8 | -0.664 | 0.00934 | -0.017 | -71.086
-7.5 | -0.61 | 0.00915 | -0.017 | -66.657
-7 | -0.554 | 0.00947 | -0.018 | -58.489
-6.5 | -0.496 | 0.00931 | -0.018 | -53.35
-6 | -0.438 | 0.00967 | -0.018 | -45.335
-5.5 | -0.379 | 0.00958 | -0.019 | -39.575
-5 | -0.319 | 0.00955 | -0.019 | -33.415
-4.5 | -0.258 | 0.01002 | -0.019 | -25.798
-4 | -0.197 | 0.01013 | -0.02 | -19.468
-3.5 | -0.136 | 0.01018 | -0.02 | -13.314
-3 | -0.073 | 0.0106 | -0.02 | -6.933
-2.5 | -0.011 | 0.01008 | -0.021 | -1.109
-2 | 0.051 | 0.00993 | -0.021 | 5.172
-1.5 | 0.114 | 0.00986 | -0.021 | 11.562
-1 | 0.177 | 0.00849 | -0.022 | 20.806
-0.5 | 0.239 | 0.00852 | -0.022 | 28.049
0 | 0.301 | 0.00855 | -0.022 | 35.224
0.5 | 0.364 | 0.00812 | -0.023 | 44.783
1 | 0.426 | 0.00815 | -0.023 | 52.211
1.5 | 0.487 | 0.00854 | -0.023 | 57.097
2 | 0.549 | 0.00816 | -0.024 | 67.281
2.5 | 0.611 | 0.00823 | -0.024 | 74.228
3 | 0.672 | 0.0083 | -0.024 | 80.993
3.5 | 0.733 | 0.00795 | -0.025 | 92.131
4 | 0.794 | 0.0081 | -0.025 | 97.999
4.5 | 0.854 | 0.00781 | -0.025 | 109.273
5 | 0.914 | 0.00799 | -0.026 | 114.334
5.5 | 0.973 | 0.00912 | -0.026 | 106.78
6 | 1.032 | 0.00956 | -0.026 | 107.985
6.5 | 1.091 | 0.00981 | -0.027 | 111.191
7 | 1.148 | 0.01012 | -0.027 | 113.522
7.5 | 1.205 | 0.01046 | -0.027 | 115.184
8 | 1.261 | 0.01088 | -0.028 | 115.945
8.5 | 1.316 | 0.01151 | -0.028 | 114.375
9 | 1.37 | 0.01214 | -0.028 | 112.804
9.5 | 1.422 | 0.01269 | -0.029 | 112.016
10 | 1.472 | 0.01333 | -0.029 | 110.38
10.5 | 1.52 | 0.01405 | -0.029 | 108.177
11 | 1.565 | 0.01492 | -0.029 | 104.888
11.5 | 1.607 | 0.01596 | -0.03 | 100.69
12 | 1.645 | 0.01723 | -0.03 | 95.483
12.5 | 1.679 | 0.01881 | -0.03 | 89.286
13 | 1.71 | 0.02079 | -0.03 | 82.266
13.5 | 1.736 | 0.0232 | -0.03 | 74.832
14 | 1.758 | 0.02623 | -0.03 | 67.014
14.5 | 1.776 | 0.02983 | -0.03 | 59.545
15 | 1.79 | 0.03399 | -0.03 | 52.666
15.5 | 1.801 | 0.03857 | -0.03 | 46.705
16 | 1.81 | 0.0436 | -0.03 | 41.521
16.5 | 1.817 | 0.04893 | -0.03 | 37.14
17 | 1.822 | 0.05434 | -0.03 | 33.526
17.5 | 1.823 | 0.05998 | -0.03 | 30.391
18 | 1.821 | 0.06584 | -0.03 | 27.663
18.5 | 1.818 | 0.07179 | -0.03 | 25.318
19 | 1.812 | 0.0779 | -0.03 | 23.254
19.5 | 1.803 | 0.08437 | -0.03 | 21.369
20 | 1.792 | 0.09082 | -0.03 | 19.732

## 60. Re 3M Mach 0.10 (2)
BIGFOIL.COM POLAR EXPORT
NACA34017
NACA34017 |  |  |  | Cl Max: | 1.6875 | at alpha= | 17 | deg
XFOIL ncrit=9 |  |  |  | L/D Max: | 130.924 | at alpha= | 9 | deg
Re: | 3000000 |  |  | Cd Min: | 0.07722 | at alpha= | 20 | deg
Mach: | 0.1 |  |  | Cl=0 at alpha= | -2.5903 | deg
|  |  |  | @ Cl=0.1, Cd= | 0.0079851
|  |  |  | @ Cl=0.4, Cd= | 0.0063323
|  |  |  | @ Cl=0.6, Cd= | 0.0064076
alpha (deg) | Cl | Cd | Cm | Cl/Cd
-20 | -1.4679 | 0.03585 | -0.0821 | -40.9456
-19.5 | -1.457 | 0.03241 | -0.0812 | -44.9553
-19 | -1.4441 | 0.02941 | -0.0797 | -49.1023
-18.5 | -1.4275 | 0.02691 | -0.0777 | -53.0472
-18 | -1.4089 | 0.02476 | -0.0751 | -56.9023
-17.5 | -1.3889 | 0.02294 | -0.072 | -60.5449
-17 | -1.3672 | 0.02144 | -0.0684 | -63.7687
-16.5 | -1.3442 | 0.02017 | -0.0645 | -66.6435
-16 | -1.33 | 0.01868 | -0.059 | -71.1991
-15.5 | -1.3133 | 0.0176 | -0.0531 | -74.6193
-15 | -1.2916 | 0.01672 | -0.0477 | -77.2488
-14.5 | -1.2364 | 0.01582 | -0.0484 | -78.1542
-14 | -1.1787 | 0.01503 | -0.0494 | -78.4232
-13.5 | -1.1189 | 0.01434 | -0.0507 | -78.0265
-13 | -1.0699 | 0.01344 | -0.0498 | -79.6057
-12.5 | -1.0133 | 0.01268 | -0.0502 | -79.9132
-12 | -0.9513 | 0.01202 | -0.0516 | -79.1431
-11.5 | -0.8943 | 0.01147 | -0.0519 | -77.9686
-11 | -0.8161 | 0.01073 | -0.0567 | -76.0578
-10.5 | -0.7144 | 0.01005 | -0.0665 | -71.0846
-10 | -0.6639 | 0.00976 | -0.0651 | -68.0225
-9.5 | -0.633 | 0.00948 | -0.0597 | -66.7722
-9 | -0.6005 | 0.00932 | -0.0544 | -64.4313
-8.5 | -0.56 | 0.00918 | -0.0508 | -61.0022
-8 | -0.5194 | 0.00898 | -0.0473 | -57.8396
-7.5 | -0.4755 | 0.00882 | -0.0444 | -53.9116
-7 | -0.4296 | 0.0087 | -0.0419 | -49.3793
-6.5 | -0.3842 | 0.00856 | -0.0393 | -44.8832
-6 | -0.3366 | 0.00847 | -0.0372 | -39.7403
-5.5 | -0.2889 | 0.00836 | -0.0351 | -34.5574
-5 | -0.2402 | 0.00829 | -0.0332 | -28.9747
-4.5 | -0.1909 | 0.00824 | -0.0314 | -23.1675
-4 | -0.1417 | 0.00818 | -0.0296 | -17.3227
-3.5 | -0.0918 | 0.00814 | -0.028 | -11.2776
-3 | -0.0413 | 0.0081 | -0.0264 | -5.0988
-2.5 | 0.0091 | 0.00808 | -0.0249 | 1.1262
-2 | 0.0602 | 0.00804 | -0.0235 | 7.4876
-1.5 | 0.1109 | 0.00797 | -0.0221 | 13.9147
-1 | 0.1606 | 0.00785 | -0.0205 | 20.4586
0 | 0.2382 | 0.00663 | -0.0131 | 35.9276
0.5 | 0.285 | 0.00648 | -0.0109 | 43.9815
1 | 0.3334 | 0.00638 | -0.009 | 52.2571
1.5 | 0.3817 | 0.00634 | -0.007 | 60.205
2 | 0.429 | 0.00632 | -0.0049 | 67.8797
2.5 | 0.476 | 0.00628 | -0.0026 | 75.7962
3 | 0.5196 | 0.0063 | 0.0004 | 82.4762
3.5 | 0.5678 | 0.00634 | 0.0024 | 89.5584
4 | 0.6154 | 0.00644 | 0.0044 | 95.559
4.5 | 0.6639 | 0.00658 | 0.0062 | 100.8967
5 | 0.7183 | 0.00671 | 0.0068 | 107.0492
5.5 | 0.7807 | 0.00699 | 0.0054 | 111.6881
6 | 0.8514 | 0.00723 | 0.0022 | 117.7593
6.5 | 0.9239 | 0.00758 | -0.0015 | 121.8865
7 | 0.9941 | 0.00789 | -0.0047 | 125.9949
7.5 | 1.0476 | 0.00826 | -0.0042 | 126.8281
8 | 1.1128 | 0.00861 | -0.0064 | 129.2451
8.5 | 1.1745 | 0.00905 | -0.0079 | 129.779
9 | 1.2333 | 0.00942 | -0.0088 | 130.9236
9.5 | 1.2868 | 0.00991 | -0.0087 | 129.8486
10 | 1.3495 | 0.01032 | -0.0106 | 130.7655
10.5 | 1.4089 | 0.01083 | -0.012 | 130.0923
11 | 1.4663 | 0.01142 | -0.0131 | 128.3975
11.5 | 1.5054 | 0.01189 | -0.0105 | 126.6106
12 | 1.5224 | 0.01249 | -0.0036 | 121.8895
12.5 | 1.544 | 0.01319 | 0.002 | 117.0584
13 | 1.5675 | 0.01402 | 0.0069 | 111.8046
13.5 | 1.5898 | 0.01505 | 0.0115 | 105.6346
14 | 1.6103 | 0.01633 | 0.0159 | 98.6099
14.5 | 1.6315 | 0.0178 | 0.0196 | 91.6573
15 | 1.6506 | 0.01956 | 0.023 | 84.3865
15.5 | 1.6668 | 0.02169 | 0.026 | 76.8465
16 | 1.678 | 0.02439 | 0.0287 | 68.7987
17 | 1.6875 | 0.03165 | 0.0325 | 53.3175
17.5 | 1.6854 | 0.03639 | 0.0334 | 46.3149
18 | 1.6761 | 0.04214 | 0.0336 | 39.7746
18.5 | 1.6568 | 0.04933 | 0.033 | 33.5861
19 | 1.6335 | 0.05729 | 0.0316 | 28.5128
19.5 | 1.5963 | 0.06724 | 0.0293 | 23.7403
20 | 1.5617 | 0.07722 | 0.0265 | 20.224

## 61. Re 3M Mach 0.25 (1)
BIGFOIL.COM POLAR EXPORT
NACA34017
NACA34017 |  |  |  | Cl Max: | 1.757 | at alpha= | 15.5 | deg
JavaFoil+Calcfoil stall+Eppler ext transition |  |  |  | L/D Max: | 112.497 | at alpha= | 8 | deg
Re: | 3000000 |  |  | Cd Min: | 0.00791 | at alpha= | 4 | deg
Mach: | 0.25 |  |  | Cl=0 at alpha= | -2.4141 | deg
|  |  |  | @ Cl=0.1, Cd= | 0.010096
|  |  |  | @ Cl=0.4, Cd= | 0.0083211
|  |  |  | @ Cl=0.6, Cd= | 0.0084029
alpha (deg) | Cl | Cd | Cm | Cl/Cd
-17.5 | -0.866 | 0.12903 | -0.007 | -6.708
-17 | -0.883 | 0.12131 | -0.007 | -7.282
-16.5 | -0.898 | 0.11397 | -0.007 | -7.878
-16 | -0.908 | 0.10685 | -0.008 | -8.502
-15.5 | -0.916 | 0.09962 | -0.008 | -9.192
-15 | -0.919 | 0.09268 | -0.008 | -9.918
-14.5 | -0.919 | 0.08571 | -0.009 | -10.727
-14 | -0.917 | 0.0782 | -0.009 | -11.729
-13.5 | -0.946 | 0.05333 | -0.011 | -17.742
-13 | -0.997 | 0.02691 | -0.013 | -37.048
-12.5 | -1.012 | 0.01853 | -0.014 | -54.596
-12 | -1.001 | 0.01585 | -0.014 | -63.131
-11.5 | -0.978 | 0.01448 | -0.015 | -67.528
-11 | -0.946 | 0.01358 | -0.015 | -69.693
-10.5 | -0.91 | 0.01294 | -0.016 | -70.305
-10 | -0.869 | 0.01239 | -0.016 | -70.154
-9.5 | -0.825 | 0.01192 | -0.016 | -69.207
-9 | -0.778 | 0.01154 | -0.017 | -67.412
-8.5 | -0.728 | 0.01116 | -0.017 | -65.281
-8 | -0.676 | 0.01086 | -0.017 | -62.256
-7.5 | -0.622 | 0.01061 | -0.018 | -58.598
-7 | -0.566 | 0.00927 | -0.018 | -61.036
-6.5 | -0.508 | 0.00958 | -0.018 | -53.011
-6 | -0.449 | 0.00945 | -0.019 | -47.443
-5.5 | -0.388 | 0.00984 | -0.019 | -39.45
-5 | -0.327 | 0.00977 | -0.019 | -33.466
-4.5 | -0.265 | 0.00977 | -0.02 | -27.117
-4 | -0.202 | 0.01033 | -0.02 | -19.595
-3.5 | -0.139 | 0.00991 | -0.02 | -14.032
-3 | -0.075 | 0.00982 | -0.021 | -7.685
-2.5 | -0.011 | 0.01029 | -0.021 | -1.115
-2 | 0.053 | 0.01014 | -0.021 | 5.204
-1.5 | 0.117 | 0.01008 | -0.022 | 11.624
-1 | 0.181 | 0.00864 | -0.022 | 20.995
-0.5 | 0.246 | 0.00821 | -0.023 | 29.898
0 | 0.309 | 0.00824 | -0.023 | 37.565
0.5 | 0.373 | 0.0083 | -0.023 | 44.984
1 | 0.437 | 0.00835 | -0.024 | 52.326
1.5 | 0.5 | 0.00799 | -0.024 | 62.595
2 | 0.564 | 0.00834 | -0.024 | 67.583
2.5 | 0.627 | 0.00845 | -0.025 | 74.142
3 | 0.69 | 0.00808 | -0.025 | 85.298
3.5 | 0.752 | 0.00821 | -0.025 | 91.561
4 | 0.814 | 0.00791 | -0.026 | 102.908
4.5 | 0.876 | 0.00901 | -0.026 | 97.21
5 | 0.937 | 0.00923 | -0.026 | 101.476
5.5 | 0.998 | 0.00946 | -0.027 | 105.42
6 | 1.058 | 0.00976 | -0.027 | 108.323
6.5 | 1.117 | 0.01024 | -0.028 | 109.136
7 | 1.175 | 0.01061 | -0.028 | 110.792
7.5 | 1.233 | 0.011 | -0.028 | 112.127
8 | 1.289 | 0.01146 | -0.028 | 112.497
8.5 | 1.344 | 0.01219 | -0.029 | 110.295
9 | 1.398 | 0.01278 | -0.029 | 109.359
9.5 | 1.449 | 0.01361 | -0.029 | 106.485
10 | 1.498 | 0.01441 | -0.03 | 103.94
10.5 | 1.544 | 0.01538 | -0.03 | 100.387
11 | 1.586 | 0.01651 | -0.03 | 96.073
11.5 | 1.624 | 0.01793 | -0.03 | 90.584
12 | 1.658 | 0.01972 | -0.03 | 84.05
12.5 | 1.686 | 0.02199 | -0.03 | 76.691
13 | 1.71 | 0.02484 | -0.031 | 68.834
13.5 | 1.728 | 0.02836 | -0.03 | 60.932
14 | 1.741 | 0.03264 | -0.03 | 53.342
14.5 | 1.751 | 0.03757 | -0.03 | 46.599
15 | 1.755 | 0.04309 | -0.03 | 40.732
15.5 | 1.757 | 0.04897 | -0.03 | 35.87
16 | 1.755 | 0.05518 | -0.03 | 31.799
16.5 | 1.75 | 0.06153 | -0.03 | 28.436
17 | 1.74 | 0.06812 | -0.03 | 25.545
17.5 | 1.725 | 0.07497 | -0.03 | 23.008
18 | 1.706 | 0.08201 | -0.03 | 20.796
18.5 | 1.682 | 0.08944 | -0.03 | 18.803
19 | 1.654 | 0.09701 | -0.03 | 17.046
19.5 | 1.621 | 0.10489 | -0.03 | 15.455
20 | 1.584 | 0.11324 | -0.03 | 13.989

## 62. Re 3M Mach 0.25 (2)
BIGFOIL.COM POLAR EXPORT
NACA34017
NACA34017 |  |  |  | Cl Max: | 1.6582 | at alpha= | 15.5 | deg
XFOIL ncrit=9 |  |  |  | L/D Max: | 127.593 | at alpha= | 9.5 | deg
Re: | 3000000 |  |  | Cd Min: | 0.10827 | at alpha= | 20 | deg
Mach: | 0.25 |  |  | Cl=0 at alpha= | -2.5963 | deg
|  |  |  | @ Cl=0.1, Cd= | 0.0081054
|  |  |  | @ Cl=0.4, Cd= | 0.0064766
|  |  |  | @ Cl=0.6, Cd= | 0.0065365
alpha (deg) | Cl | Cd | Cm | Cl/Cd
-20 | -1.2022 | 0.07843 | -0.0728 | -15.3283
-19.5 | -1.2785 | 0.06138 | -0.0834 | -20.8293
-19 | -1.3145 | 0.05088 | -0.0885 | -25.8353
-18.5 | -1.3353 | 0.043 | -0.0909 | -31.0535
-18 | -1.3407 | 0.03734 | -0.0912 | -35.9052
-17.5 | -1.3395 | 0.03278 | -0.09 | -40.8633
-17 | -1.3309 | 0.02927 | -0.0877 | -45.4698
-16.5 | -1.3203 | 0.02631 | -0.0843 | -50.1824
-16 | -1.3068 | 0.02389 | -0.08 | -54.7007
-15.5 | -1.2885 | 0.02205 | -0.0752 | -58.4354
-15 | -1.2729 | 0.02042 | -0.0693 | -62.3359
-14.5 | -1.2639 | 0.01888 | -0.062 | -66.9439
-14 | -1.2108 | 0.01732 | -0.0618 | -69.9076
-13.5 | -1.1519 | 0.01618 | -0.062 | -71.1928
-12.5 | -1.0385 | 0.01422 | -0.0609 | -73.0309
-12 | -0.9798 | 0.01315 | -0.0608 | -74.5095
-11.5 | -0.9216 | 0.01234 | -0.0602 | -74.684
-11 | -0.8428 | 0.01161 | -0.0638 | -72.5926
-10.5 | -0.7292 | 0.01066 | -0.0747 | -68.4053
-10 | -0.6672 | 0.01019 | -0.0749 | -65.476
-9.5 | -0.6327 | 0.00994 | -0.0694 | -63.6519
-9 | -0.6015 | 0.00967 | -0.0632 | -62.2027
-8.5 | -0.5682 | 0.00947 | -0.0574 | -60
-8 | -0.5272 | 0.00931 | -0.0531 | -56.6273
-7.5 | -0.4842 | 0.00909 | -0.0493 | -53.2673
-7 | -0.4386 | 0.00893 | -0.0461 | -49.1153
-6.5 | -0.3922 | 0.00879 | -0.043 | -44.6189
-6 | -0.3438 | 0.00865 | -0.0404 | -39.7457
-5.5 | -0.2948 | 0.00854 | -0.0379 | -34.5199
-5 | -0.2454 | 0.00846 | -0.0356 | -29.0071
-4.5 | -0.1954 | 0.00838 | -0.0333 | -23.3174
-4 | -0.1446 | 0.00832 | -0.0313 | -17.3798
-3.5 | -0.0936 | 0.00829 | -0.0293 | -11.2907
-3 | -0.0419 | 0.00825 | -0.0275 | -5.0788
-2.5 | 0.01 | 0.00821 | -0.0258 | 1.218
-2 | 0.0622 | 0.00816 | -0.0241 | 7.6225
-1 | 0.1661 | 0.00801 | -0.0208 | 20.7366
-0.5 | 0.2023 | 0.00722 | -0.0163 | 28.0194
0 | 0.245 | 0.00678 | -0.0128 | 36.1357
0.5 | 0.2924 | 0.00661 | -0.0103 | 44.236
1 | 0.3419 | 0.0065 | -0.0081 | 52.6
1.5 | 0.3906 | 0.00649 | -0.0058 | 60.1849
2 | 0.4397 | 0.00642 | -0.0035 | 68.4891
2.5 | 0.4865 | 0.00644 | -0.0007 | 75.5435
3 | 0.5315 | 0.00642 | 0.0025 | 82.7882
3.5 | 0.58 | 0.00648 | 0.005 | 89.5062
4 | 0.626 | 0.00661 | 0.0079 | 94.705
4.5 | 0.675 | 0.00669 | 0.0102 | 100.8969
5 | 0.7295 | 0.00689 | 0.0113 | 105.8781
5.5 | 0.8002 | 0.00716 | 0.0088 | 111.7598
6.5 | 0.9532 | 0.00785 | 0.0013 | 121.4268
7 | 1.0206 | 0.00823 | -0.0005 | 124.0097
7.5 | 1.08 | 0.00861 | -0.0006 | 125.4355
8 | 1.1462 | 0.00903 | -0.0021 | 126.9324
8.5 | 1.2094 | 0.00948 | -0.0031 | 127.5738
9 | 1.2643 | 0.00997 | -0.0024 | 126.8104
9.5 | 1.3308 | 0.01043 | -0.0041 | 127.5935
10 | 1.3932 | 0.01105 | -0.0051 | 126.0814
10.5 | 1.4555 | 0.01162 | -0.0061 | 125.2582
11 | 1.4985 | 0.01223 | -0.0035 | 122.5266
11.5 | 1.5156 | 0.01299 | 0.0038 | 116.6744
12 | 1.5414 | 0.01373 | 0.0093 | 112.2651
12.5 | 1.5639 | 0.01479 | 0.0149 | 105.7404
13 | 1.5852 | 0.01611 | 0.02 | 98.3985
13.5 | 1.6072 | 0.01763 | 0.0244 | 91.1628
14 | 1.6282 | 0.01945 | 0.0283 | 83.7121
14.5 | 1.6429 | 0.02188 | 0.0319 | 75.0868
15 | 1.6534 | 0.02488 | 0.035 | 66.455
15.5 | 1.6582 | 0.02865 | 0.0374 | 57.8778
16 | 1.6568 | 0.0333 | 0.039 | 49.7538
16.5 | 1.6543 | 0.03844 | 0.0398 | 43.0359
17 | 1.6355 | 0.04542 | 0.0397 | 36.0084
17.5 | 1.6056 | 0.05392 | 0.0385 | 29.7774
18 | 1.5728 | 0.06315 | 0.0366 | 24.9058
18.5 | 1.5261 | 0.07426 | 0.0335 | 20.5508
19 | 1.4835 | 0.0853 | 0.03 | 17.3916
19.5 | 1.4401 | 0.09678 | 0.0258 | 14.8801
20 | 1.3997 | 0.10827 | 0.0212 | 12.9279

## 63. Re 3M Mach 0.50 (1)
BIGFOIL.COM POLAR EXPORT
NACA34017
NACA34017 |  |  |  | Cl Max: | 1.55 | at alpha= | 10.5 | deg
JavaFoil+Calcfoil stall+Eppler ext transition |  |  |  | L/D Max: | 97.234 | at alpha= | 6 | deg
Re: | 3000000 |  |  | Cd Min: | 0.00776 | at alpha= | 0 | deg
Mach: | 0.5 |  |  | Cl=0 at alpha= | -2.4097 | deg
|  |  |  | @ Cl=0.1, Cd= | 0.0095601
|  |  |  | @ Cl=0.4, Cd= | 0.0078065
|  |  |  | @ Cl=0.6, Cd= | 0.0086057
alpha (deg) | Cl | Cd | Cm | Cl/Cd
-20 | -0.977 | 0.1701 | -0.007 | -5.746
-19.5 | -0.951 | 0.16535 | -0.007 | -5.75
-19 | -0.923 | 0.16207 | -0.007 | -5.692
-18.5 | -0.896 | 0.15461 | -0.007 | -5.793
-18 | -0.869 | 0.15312 | -0.007 | -5.674
-17.5 | -0.841 | 0.14734 | -0.007 | -5.705
-17 | -0.814 | 0.14231 | -0.008 | -5.717
-16.5 | -0.786 | 0.13777 | -0.008 | -5.705
-16 | -0.758 | 0.12076 | -0.008 | -6.279
-15.5 | -0.731 | 0.12715 | -0.008 | -5.749
-15 | -0.703 | 0.12324 | -0.008 | -5.702
-14.5 | -0.675 | 0.11944 | -0.008 | -5.655
-14 | -0.648 | 0.11563 | -0.008 | -5.6
-13.5 | -0.62 | 0.09726 | -0.008 | -6.374
-13 | -0.593 | 0.08804 | -0.008 | -6.73
-12.5 | -0.564 | 0.08986 | -0.008 | -6.279
-12 | -0.537 | 0.08062 | -0.009 | -6.661
-11.5 | -0.509 | 0.08188 | -0.008 | -6.213
-11 | -0.48 | 0.0852 | -0.008 | -5.639
-10.5 | -0.454 | 0.07131 | -0.009 | -6.364
-10 | -0.426 | 0.06991 | -0.009 | -6.09
-9.5 | -0.399 | 0.06504 | -0.01 | -6.138
-9 | -0.571 | 0.05589 | -0.011 | -10.214
-8.5 | -0.69 | 0.01597 | -0.018 | -43.181
-8 | -0.685 | 0.01347 | -0.019 | -50.846
-7.5 | -0.649 | 0.0124 | -0.02 | -52.358
-7 | -0.602 | 0.01181 | -0.02 | -50.929
-6.5 | -0.547 | 0.01135 | -0.02 | -48.222
-6 | -0.488 | 0.01099 | -0.021 | -44.411
-5.5 | -0.426 | 0.01074 | -0.021 | -39.633
-5 | -0.36 | 0.00948 | -0.022 | -38.01
-4.5 | -0.293 | 0.00993 | -0.022 | -29.5
-4 | -0.224 | 0.00951 | -0.022 | -23.589
-3.5 | -0.155 | 0.00942 | -0.023 | -16.408
-3 | -0.084 | 0.00971 | -0.023 | -8.647
-2.5 | -0.013 | 0.00963 | -0.024 | -1.328
-2 | 0.059 | 0.0096 | -0.024 | 6.129
-1.5 | 0.131 | 0.00953 | -0.024 | 13.715
-1 | 0.202 | 0.00943 | -0.025 | 21.453
-0.5 | 0.274 | 0.00812 | -0.025 | 33.722
0 | 0.345 | 0.00776 | -0.026 | 44.426
0.5 | 0.416 | 0.00782 | -0.026 | 53.122
1 | 0.486 | 0.00825 | -0.026 | 58.966
1.5 | 0.557 | 0.00793 | -0.027 | 70.196
2 | 0.627 | 0.00903 | -0.027 | 69.402
2.5 | 0.696 | 0.0092 | -0.028 | 75.682
3 | 0.765 | 0.00937 | -0.028 | 81.67
3.5 | 0.833 | 0.00965 | -0.028 | 86.369
4 | 0.901 | 0.00994 | -0.029 | 90.606
4.5 | 0.968 | 0.01052 | -0.029 | 91.933
5 | 1.033 | 0.01093 | -0.029 | 94.515
5.5 | 1.098 | 0.01139 | -0.03 | 96.355
6 | 1.16 | 0.01193 | -0.03 | 97.234
6.5 | 1.221 | 0.01258 | -0.03 | 97.11
7 | 1.28 | 0.01335 | -0.031 | 95.854
7.5 | 1.336 | 0.01427 | -0.031 | 93.586
8 | 1.388 | 0.01544 | -0.031 | 89.873
8.5 | 1.435 | 0.01691 | -0.031 | 84.849
9 | 1.477 | 0.01879 | -0.032 | 78.58
9.5 | 1.511 | 0.0214 | -0.032 | 70.608
10 | 1.536 | 0.02494 | -0.032 | 61.618
10.5 | 1.55 | 0.02948 | -0.031 | 52.584
11 | 1.55 | 0.03556 | -0.031 | 43.606
11.5 | 1.533 | 0.04371 | -0.031 | 35.06
12 | 1.489 | 0.05439 | -0.03 | 27.373
12.5 | 1.394 | 0.069 | -0.029 | 20.202
13 | 0.919 | 0.09774 | -0.028 | 9.399
13.5 | 0.892 | 0.11116 | -0.018 | 8.02
14 | 0.922 | 0.1188 | -0.019 | 7.758
14.5 | 0.994 | 0.11442 | -0.028 | 8.683
15 | 0.982 | 0.13112 | -0.022 | 7.489
15.5 | 1.012 | 0.13397 | -0.023 | 7.552

## 64. Re 3M Mach 0.50 (2)
BIGFOIL.COM POLAR EXPORT
NACA34017
NACA34017 |  |  |  | Cl Max: | 1.0672 | at alpha= | 6.5 | deg
XFOIL ncrit=9 |  |  |  | L/D Max: | 112.337 | at alpha= | 6.5 | deg
Re: | 3000000 |  |  | Cd Min: | 0.14785 | at alpha= | -15.5 | deg
Mach: | 0.5 |  |  | Cl=0 at alpha= | -2.6276 | deg
|  |  |  | @ Cl=0.1, Cd= | 0.0086716
|  |  |  | @ Cl=0.4, Cd= | 0.00707
|  |  |  | @ Cl=0.6, Cd= | 0.0071339
alpha (deg) | Cl | Cd | Cm | Cl/Cd
-15.5 | -0.4461 | 0.14785 | -0.0294 | -3.0172
-15 | -0.4382 | 0.14022 | -0.0323 | -3.1251
-14.5 | -0.4329 | 0.13224 | -0.0352 | -3.2736
-14 | -0.4739 | 0.11666 | -0.0428 | -4.0622
-13.5 | -0.4848 | 0.10714 | -0.0468 | -4.5249
-13 | -0.5236 | 0.09419 | -0.0533 | -5.559
-12.5 | -0.583 | 0.07622 | -0.0675 | -7.6489
-12 | -0.6283 | 0.05712 | -0.0857 | -10.9996
-11.5 | -0.673 | 0.04308 | -0.0979 | -15.6221
-10.5 | -0.7123 | 0.0239 | -0.109 | -29.8033
-9.5 | -0.6232 | 0.0138 | -0.1125 | -45.1594
-9 | -0.5928 | 0.01268 | -0.1041 | -46.7508
-8.5 | -0.5576 | 0.01189 | -0.096 | -46.8966
-8 | -0.5211 | 0.0112 | -0.0881 | -46.5268
-7.5 | -0.4826 | 0.01061 | -0.0805 | -45.4854
-7 | -0.4407 | 0.01018 | -0.0734 | -43.2908
-6.5 | -0.4 | 0.00986 | -0.0662 | -40.568
-6 | -0.36 | 0.00964 | -0.0589 | -37.3444
-5.5 | -0.3109 | 0.00946 | -0.0534 | -32.8647
-5 | -0.2611 | 0.00928 | -0.0483 | -28.1358
-4.5 | -0.2078 | 0.00912 | -0.044 | -22.7851
-3.5 | -0.0986 | 0.00893 | -0.0363 | -11.0414
-3 | -0.0423 | 0.00884 | -0.033 | -4.7851
-2.5 | 0.0145 | 0.00878 | -0.0298 | 1.6515
-2 | 0.0725 | 0.0087 | -0.027 | 8.3333
-1.5 | 0.1307 | 0.00864 | -0.0243 | 15.1273
-1 | 0.1876 | 0.00859 | -0.0214 | 21.8393
-0.5 | 0.2451 | 0.00849 | -0.0186 | 28.8693
0 | 0.2787 | 0.00762 | -0.0117 | 36.5748
0.5 | 0.3223 | 0.00721 | -0.0064 | 44.7018
1 | 0.3741 | 0.00707 | -0.0025 | 52.9137
1.5 | 0.4242 | 0.00707 | 0.0017 | 60
2 | 0.4735 | 0.00701 | 0.0062 | 67.5464
2.5 | 0.518 | 0.00704 | 0.0116 | 73.5795
3 | 0.5608 | 0.00708 | 0.0175 | 79.209
3.5 | 0.6044 | 0.00714 | 0.0233 | 84.6499
4 | 0.6508 | 0.00734 | 0.0285 | 88.6649
4.5 | 0.7085 | 0.00753 | 0.0314 | 94.0903
5 | 0.7954 | 0.00793 | 0.0284 | 100.3026
5.5 | 0.9015 | 0.00841 | 0.0218 | 107.1938
6 | 0.9886 | 0.00897 | 0.0192 | 110.2118
6.5 | 1.0672 | 0.0095 | 0.0185 | 112.3368

## 65. Re 4M Mach 0.00 (1)
BIGFOIL.COM POLAR EXPORT
NACA34017
NACA34017 |  |  |  | Cl Max: | 1.842 | at alpha= | 18 | deg
JavaFoil+Calcfoil stall+Eppler ext transition |  |  |  | L/D Max: | 119.656 | at alpha= | 5.5 | deg
Re: | 4000000 |  |  | Cd Min: | 0.00798 | at alpha= | 4.5 | deg
Mach: | 0 |  |  | Cl=0 at alpha= | -2.4113 | deg
|  |  |  | @ Cl=0.1, Cd= | 0.0099211
|  |  |  | @ Cl=0.4, Cd= | 0.0082732
|  |  |  | @ Cl=0.6, Cd= | 0.0084095
alpha (deg) | Cl | Cd | Cm | Cl/Cd
-20 | -1.058 | 0.14053 | -0.007 | -7.53
-19.5 | -1.063 | 0.13347 | -0.007 | -7.967
-19 | -1.067 | 0.12608 | -0.007 | -8.465
-18.5 | -1.07 | 0.11868 | -0.007 | -9.014
-18 | -1.069 | 0.11155 | -0.007 | -9.587
-17.5 | -1.068 | 0.10371 | -0.008 | -10.3
-17 | -1.069 | 0.09353 | -0.008 | -11.426
-16.5 | -1.097 | 0.0672 | -0.01 | -16.318
-16 | -1.119 | 0.04783 | -0.01 | -23.391
-15.5 | -1.138 | 0.03319 | -0.011 | -34.282
-15 | -1.146 | 0.02481 | -0.012 | -46.185
-14.5 | -1.144 | 0.01999 | -0.012 | -57.237
-14 | -1.133 | 0.01729 | -0.013 | -65.547
-13.5 | -1.115 | 0.0157 | -0.013 | -70.985
-13 | -1.09 | 0.01458 | -0.014 | -74.8
-12.5 | -1.061 | 0.01375 | -0.014 | -77.212
-12 | -1.028 | 0.01308 | -0.014 | -78.61
-11.5 | -0.992 | 0.01256 | -0.015 | -78.976
-11 | -0.952 | 0.01211 | -0.015 | -78.59
-10.5 | -0.909 | 0.01171 | -0.015 | -77.614
-10 | -0.863 | 0.01138 | -0.016 | -75.86
-9.5 | -0.816 | 0.01107 | -0.016 | -73.73
-9 | -0.766 | 0.01082 | -0.016 | -70.845
-8.5 | -0.715 | 0.00943 | -0.016 | -75.825
-8 | -0.662 | 0.00943 | -0.017 | -70.243
-7.5 | -0.608 | 0.00922 | -0.017 | -65.907
-7 | -0.552 | 0.00908 | -0.017 | -60.761
-6.5 | -0.494 | 0.00943 | -0.018 | -52.43
-6 | -0.436 | 0.00932 | -0.018 | -46.841
-5.5 | -0.377 | 0.00977 | -0.018 | -38.629
-5 | -0.318 | 0.00975 | -0.019 | -32.569
-4.5 | -0.257 | 0.00974 | -0.019 | -26.396
-4 | -0.196 | 0.00979 | -0.019 | -20.057
-3.5 | -0.135 | 0.01026 | -0.02 | -13.152
-3 | -0.073 | 0.01015 | -0.02 | -7.205
-2.5 | -0.011 | 0.01011 | -0.02 | -1.1
-2 | 0.051 | 0.00996 | -0.021 | 5.132
-1.5 | 0.114 | 0.00991 | -0.021 | 11.45
-1 | 0.176 | 0.00816 | -0.021 | 21.531
-0.5 | 0.238 | 0.0082 | -0.022 | 29.008
0 | 0.3 | 0.00826 | -0.022 | 36.296
0.5 | 0.362 | 0.00831 | -0.023 | 43.556
1 | 0.424 | 0.00825 | -0.023 | 51.369
1.5 | 0.485 | 0.00828 | -0.023 | 58.595
2 | 0.547 | 0.00834 | -0.024 | 65.544
2.5 | 0.608 | 0.00842 | -0.024 | 72.202
3 | 0.669 | 0.00806 | -0.024 | 83.011
3.5 | 0.73 | 0.00816 | -0.025 | 89.417
4 | 0.79 | 0.0083 | -0.025 | 95.224
4.5 | 0.85 | 0.00798 | -0.025 | 106.488
5 | 0.91 | 0.00813 | -0.026 | 111.992
5.5 | 0.969 | 0.0081 | -0.026 | 119.656
6 | 1.028 | 0.00921 | -0.026 | 111.581
6.5 | 1.086 | 0.00945 | -0.027 | 114.914
7 | 1.144 | 0.0097 | -0.027 | 117.879
7.5 | 1.201 | 0.01005 | -0.027 | 119.524
8 | 1.257 | 0.01061 | -0.028 | 118.413
8.5 | 1.312 | 0.011 | -0.028 | 119.26
9 | 1.366 | 0.01163 | -0.028 | 117.39
9.5 | 1.418 | 0.01215 | -0.029 | 116.725
10 | 1.468 | 0.01271 | -0.029 | 115.533
10.5 | 1.517 | 0.01338 | -0.029 | 113.388
11 | 1.562 | 0.01418 | -0.029 | 110.188
11.5 | 1.605 | 0.01512 | -0.03 | 106.158
12 | 1.644 | 0.01629 | -0.03 | 100.931
12.5 | 1.68 | 0.01774 | -0.03 | 94.663
13 | 1.711 | 0.01955 | -0.03 | 87.554
13.5 | 1.739 | 0.02176 | -0.03 | 79.921
14 | 1.762 | 0.02451 | -0.03 | 71.894
14.5 | 1.782 | 0.02773 | -0.03 | 64.264
15 | 1.798 | 0.03146 | -0.03 | 57.147
15.5 | 1.811 | 0.03557 | -0.03 | 50.924
16 | 1.822 | 0.0401 | -0.03 | 45.437
16.5 | 1.832 | 0.04474 | -0.03 | 40.937
17 | 1.838 | 0.04971 | -0.03 | 36.978
17.5 | 1.841 | 0.05488 | -0.03 | 33.554
18 | 1.842 | 0.06023 | -0.03 | 30.589
18.5 | 1.841 | 0.06577 | -0.03 | 27.992
19 | 1.837 | 0.07156 | -0.03 | 25.674
19.5 | 1.832 | 0.07739 | -0.03 | 23.668
20 | 1.823 | 0.08355 | -0.03 | 21.826

## 66. Re 4M Mach 0.00 (2)
BIGFOIL.COM POLAR EXPORT
NACA34017
NACA34017 |  |  |  | Cl Max: | 1.7145 | at alpha= | 17.5 | deg
XFOIL ncrit=9 |  |  |  | L/D Max: | 139.699 | at alpha= | 8.5 | deg
Re: | 4000000 |  |  | Cd Min: | 0.06672 | at alpha= | 20 | deg
Mach: | 0 |  |  | Cl=0 at alpha= | -2.5723 | deg
|  |  |  | @ Cl=0.1, Cd= | 0.00764
|  |  |  | @ Cl=0.4, Cd= | 0.0060845
|  |  |  | @ Cl=0.6, Cd= | 0.0060948
alpha (deg) | Cl | Cd | Cm | Cl/Cd
-20 | -1.5223 | 0.02952 | -0.0784 | -51.5684
-19.5 | -1.5105 | 0.02669 | -0.0764 | -56.5942
-19 | -1.4951 | 0.02435 | -0.074 | -61.4004
-18.5 | -1.4762 | 0.02244 | -0.0711 | -65.7843
-18 | -1.4554 | 0.02086 | -0.0678 | -69.7699
-17.5 | -1.4335 | 0.01953 | -0.064 | -73.3999
-17 | -1.4101 | 0.01841 | -0.06 | -76.5942
-16.5 | -1.3877 | 0.01745 | -0.0554 | -79.5244
-16 | -1.3675 | 0.01663 | -0.0499 | -82.2309
-15.5 | -1.3307 | 0.01589 | -0.0474 | -83.7445
-15 | -1.279 | 0.01492 | -0.0478 | -85.7239
-14.5 | -1.2245 | 0.01408 | -0.0485 | -86.9673
-14 | -1.1674 | 0.01337 | -0.0495 | -87.3149
-13.5 | -1.1185 | 0.01275 | -0.0486 | -87.7255
-13 | -1.0634 | 0.01217 | -0.0488 | -87.3788
-12.5 | -1.0034 | 0.01147 | -0.0501 | -87.4804
-12 | -0.947 | 0.01088 | -0.0505 | -87.0404
-11.5 | -0.8687 | 0.0103 | -0.0555 | -84.3398
-11 | -0.7606 | 0.00967 | -0.0669 | -78.6556
-10.5 | -0.72 | 0.00936 | -0.0637 | -76.9231
-10 | -0.6898 | 0.00918 | -0.0582 | -75.1416
-9.5 | -0.6559 | 0.00907 | -0.0533 | -72.3153
-9 | -0.6161 | 0.00887 | -0.0498 | -69.4589
-8.5 | -0.5743 | 0.0087 | -0.0466 | -66.0115
-8 | -0.5298 | 0.00857 | -0.044 | -61.8203
-7.5 | -0.4846 | 0.0084 | -0.0415 | -57.6905
-7 | -0.438 | 0.00828 | -0.0393 | -52.8986
-6.5 | -0.3907 | 0.00817 | -0.0372 | -47.8213
-6 | -0.3431 | 0.00808 | -0.0352 | -42.4629
-5.5 | -0.2941 | 0.008 | -0.0334 | -36.7625
-5 | -0.2448 | 0.00793 | -0.0318 | -30.8701
-4.5 | -0.1953 | 0.00787 | -0.0301 | -24.8158
-4 | -0.1452 | 0.00783 | -0.0286 | -18.5441
-3.5 | -0.0944 | 0.00779 | -0.0272 | -12.1181
-3 | -0.0438 | 0.00777 | -0.0258 | -5.6371
-2.5 | 0.0074 | 0.00773 | -0.0245 | 0.95731
-2 | 0.0589 | 0.00768 | -0.0233 | 7.6693
-1.5 | 0.1103 | 0.00763 | -0.0221 | 14.4561
-1 | 0.1612 | 0.00757 | -0.0207 | 21.2946
-0.5 | 0.2101 | 0.00734 | -0.019 | 28.624
0 | 0.2433 | 0.00651 | -0.0144 | 37.3733
0.5 | 0.2902 | 0.00626 | -0.0123 | 46.3578
1 | 0.3385 | 0.00618 | -0.0105 | 54.7735
1.5 | 0.3875 | 0.0061 | -0.0088 | 63.5246
2 | 0.436 | 0.00604 | -0.0069 | 72.1854
3 | 0.5297 | 0.006 | -0.0026 | 88.2833
3.5 | 0.5759 | 0.00605 | -0.0003 | 95.1901
4 | 0.6243 | 0.00614 | 0.0015 | 101.6775
4.5 | 0.6711 | 0.00619 | 0.0036 | 108.4168
5 | 0.7175 | 0.00635 | 0.0058 | 112.9921
5.5 | 0.7687 | 0.00646 | 0.0069 | 118.9938
6 | 0.8294 | 0.00669 | 0.0057 | 123.9761
6.5 | 0.8973 | 0.00695 | 0.0029 | 129.1079
7 | 0.9742 | 0.0073 | -0.0019 | 133.4521
7.5 | 1.0438 | 0.00761 | -0.0051 | 137.1616
8 | 1.0976 | 0.00795 | -0.005 | 138.0629
8.5 | 1.1609 | 0.00831 | -0.0069 | 139.6992
9 | 1.2191 | 0.00875 | -0.0079 | 139.3257
9.5 | 1.2737 | 0.00912 | -0.0081 | 139.6601
10 | 1.3268 | 0.00961 | -0.0081 | 138.0645
10.5 | 1.3864 | 0.01008 | -0.0097 | 137.5397
11 | 1.4445 | 0.01055 | -0.011 | 136.9194
11.5 | 1.5 | 0.01114 | -0.0119 | 134.6499
12 | 1.5415 | 0.01179 | -0.0102 | 130.7464
12.5 | 1.5613 | 0.01234 | -0.0041 | 126.5235
13 | 1.5805 | 0.01313 | 0.0017 | 120.3732
13.5 | 1.6033 | 0.01399 | 0.0065 | 114.6033
14 | 1.6229 | 0.01512 | 0.0112 | 107.3347
14.5 | 1.6441 | 0.01638 | 0.0153 | 100.3724
15 | 1.6654 | 0.01783 | 0.0187 | 93.4044
15.5 | 1.682 | 0.01972 | 0.0221 | 85.2941
16 | 1.6964 | 0.02195 | 0.0251 | 77.2847
16.5 | 1.7063 | 0.02472 | 0.0276 | 69.0251
17 | 1.7124 | 0.02808 | 0.0297 | 60.9829
17.5 | 1.7145 | 0.03208 | 0.0311 | 53.4445
18 | 1.7137 | 0.0367 | 0.0319 | 46.6948
18.5 | 1.7041 | 0.04245 | 0.032 | 40.1437
19 | 1.6894 | 0.04914 | 0.0314 | 34.3793
19.5 | 1.6636 | 0.05736 | 0.03 | 29.0028
20 | 1.631 | 0.06672 | 0.0278 | 24.4454

## 67. Re 4M Mach 0.10 (1)
BIGFOIL.COM POLAR EXPORT
NACA34017
NACA34017 |  |  |  | Cl Max: | 1.829 | at alpha= | 17.5 | deg
JavaFoil+Calcfoil stall+Eppler ext transition |  |  |  | L/D Max: | 119.632 | at alpha= | 5.5 | deg
Re: | 4000000 |  |  | Cd Min: | 0.00777 | at alpha= | 5 | deg
Mach: | 0.1 |  |  | Cl=0 at alpha= | -2.4113 | deg
|  |  |  | @ Cl=0.1, Cd= | 0.0094322
|  |  |  | @ Cl=0.4, Cd= | 0.0082977
|  |  |  | @ Cl=0.6, Cd= | 0.0084758
alpha (deg) | Cl | Cd | Cm | Cl/Cd
-19.5 | -1.031 | 0.13682 | -0.007 | -7.534
-19 | -1.038 | 0.12939 | -0.007 | -8.019
-18.5 | -1.043 | 0.12203 | -0.007 | -8.543
-18 | -1.045 | 0.11511 | -0.007 | -9.074
-17.5 | -1.045 | 0.10768 | -0.008 | -9.703
-17 | -1.044 | 0.09975 | -0.008 | -10.468
-16.5 | -1.045 | 0.08952 | -0.009 | -11.676
-16 | -1.074 | 0.06346 | -0.01 | -16.924
-15.5 | -1.102 | 0.04227 | -0.011 | -26.071
-15 | -1.119 | 0.02962 | -0.012 | -37.79
-14.5 | -1.127 | 0.02212 | -0.012 | -50.934
-14 | -1.122 | 0.01831 | -0.013 | -61.264
-13.5 | -1.107 | 0.0162 | -0.013 | -68.352
-13 | -1.086 | 0.01494 | -0.014 | -72.669
-12.5 | -1.058 | 0.01401 | -0.014 | -75.552
-12 | -1.027 | 0.01328 | -0.014 | -77.339
-11.5 | -0.991 | 0.0127 | -0.015 | -78.04
-11 | -0.952 | 0.01224 | -0.015 | -77.779
-10.5 | -0.91 | 0.01184 | -0.015 | -76.817
-10 | -0.865 | 0.01148 | -0.016 | -75.337
-9.5 | -0.818 | 0.01117 | -0.016 | -73.215
-9 | -0.769 | 0.01087 | -0.016 | -70.679
-8.5 | -0.717 | 0.01063 | -0.017 | -67.48
-8 | -0.665 | 0.00899 | -0.017 | -73.91
-7.5 | -0.61 | 0.00926 | -0.017 | -65.864
-7 | -0.554 | 0.00913 | -0.018 | -60.683
-6.5 | -0.497 | 0.00949 | -0.018 | -52.355
-6 | -0.438 | 0.00937 | -0.018 | -46.793
-5.5 | -0.379 | 0.00981 | -0.019 | -38.657
-5 | -0.319 | 0.00976 | -0.019 | -32.687
-4.5 | -0.258 | 0.00978 | -0.019 | -26.43
-4 | -0.197 | 0.00983 | -0.02 | -20.06
-3.5 | -0.136 | 0.01024 | -0.02 | -13.231
-3 | -0.074 | 0.01019 | -0.02 | -7.21
-2.5 | -0.011 | 0.0101 | -0.021 | -1.106
-2 | 0.051 | 0.00951 | -0.021 | 5.403
-1.5 | 0.114 | 0.00941 | -0.021 | 12.115
-1 | 0.177 | 0.00821 | -0.022 | 21.512
-0.5 | 0.239 | 0.00819 | -0.022 | 29.19
0 | 0.301 | 0.00829 | -0.022 | 36.371
0.5 | 0.364 | 0.00835 | -0.023 | 43.553
1 | 0.426 | 0.00826 | -0.023 | 51.498
1.5 | 0.488 | 0.0083 | -0.023 | 58.712
2 | 0.549 | 0.00841 | -0.024 | 65.297
2.5 | 0.611 | 0.00849 | -0.024 | 71.97
3 | 0.672 | 0.00807 | -0.024 | 83.242
3.5 | 0.733 | 0.0082 | -0.025 | 89.396
4 | 0.794 | 0.00789 | -0.025 | 100.585
4.5 | 0.854 | 0.00801 | -0.025 | 106.593
5 | 0.914 | 0.00777 | -0.026 | 117.704
5.5 | 0.974 | 0.00814 | -0.026 | 119.632
6 | 1.033 | 0.00928 | -0.026 | 111.33
6.5 | 1.091 | 0.00951 | -0.027 | 114.696
7 | 1.149 | 0.0098 | -0.027 | 117.264
7.5 | 1.206 | 0.01013 | -0.027 | 119.068
8 | 1.262 | 0.0107 | -0.028 | 117.92
8.5 | 1.317 | 0.01111 | -0.028 | 118.587
9 | 1.371 | 0.01176 | -0.028 | 116.593
9.5 | 1.423 | 0.01229 | -0.029 | 115.782
10 | 1.474 | 0.01288 | -0.029 | 114.421
10.5 | 1.522 | 0.01357 | -0.029 | 112.112
11 | 1.567 | 0.01441 | -0.03 | 108.725
11.5 | 1.609 | 0.01542 | -0.03 | 104.323
12 | 1.648 | 0.01664 | -0.03 | 98.986
12.5 | 1.682 | 0.0182 | -0.03 | 92.419
13 | 1.713 | 0.02012 | -0.03 | 85.136
13.5 | 1.739 | 0.02249 | -0.03 | 77.304
14 | 1.761 | 0.02542 | -0.03 | 69.255
14.5 | 1.779 | 0.02886 | -0.03 | 61.645
15 | 1.794 | 0.03279 | -0.03 | 54.708
15.5 | 1.806 | 0.03711 | -0.03 | 48.655
16 | 1.815 | 0.04176 | -0.03 | 43.472
16.5 | 1.823 | 0.04668 | -0.03 | 39.056
17 | 1.828 | 0.05179 | -0.03 | 35.292
17.5 | 1.829 | 0.05719 | -0.03 | 31.974
18 | 1.828 | 0.06264 | -0.03 | 29.174
18.5 | 1.824 | 0.0684 | -0.03 | 26.66
19 | 1.817 | 0.07441 | -0.03 | 24.422
19.5 | 1.809 | 0.08049 | -0.03 | 22.471
20 | 1.798 | 0.08684 | -0.03 | 20.7

## 68. Re 4M Mach 0.10 (2)
BIGFOIL.COM POLAR EXPORT
NACA34017
NACA34017 |  |  |  | Cl Max: | 1.7093 | at alpha= | 17 | deg
XFOIL ncrit=9 |  |  |  | L/D Max: | 139.308 | at alpha= | 8.5 | deg
Re: | 4000000 |  |  | Cd Min: | 0.07257 | at alpha= | 20 | deg
Mach: | 0.1 |  |  | Cl=0 at alpha= | -2.5727 | deg
|  |  |  | @ Cl=0.1, Cd= | 0.0076606
|  |  |  | @ Cl=0.4, Cd= | 0.0061092
|  |  |  | @ Cl=0.6, Cd= | 0.0061113
alpha (deg) | Cl | Cd | Cm | Cl/Cd
-20 | -1.5168 | 0.03165 | -0.0817 | -47.9242
-19.5 | -1.4978 | 0.02915 | -0.0803 | -51.3825
-19 | -1.4871 | 0.02623 | -0.078 | -56.6946
-18.5 | -1.4729 | 0.02381 | -0.0752 | -61.8606
-18 | -1.4541 | 0.02195 | -0.0719 | -66.246
-17.5 | -1.4333 | 0.02041 | -0.0681 | -70.2254
-17 | -1.4111 | 0.01912 | -0.064 | -73.8023
-16.5 | -1.3889 | 0.01802 | -0.0594 | -77.0755
-16 | -1.3684 | 0.01709 | -0.054 | -80.0702
-15.5 | -1.339 | 0.0163 | -0.0499 | -82.1472
-15 | -1.2849 | 0.01545 | -0.0504 | -83.165
-14.5 | -1.2315 | 0.01444 | -0.0508 | -85.2839
-14 | -1.1747 | 0.01365 | -0.0516 | -86.0586
-13.5 | -1.1244 | 0.01297 | -0.0508 | -86.6924
-13 | -1.0697 | 0.01235 | -0.0507 | -86.6154
-12 | -0.9529 | 0.01104 | -0.052 | -86.3134
-11.5 | -0.8753 | 0.01042 | -0.0566 | -84.0019
-11 | -0.7626 | 0.00981 | -0.0686 | -77.737
-10.5 | -0.7205 | 0.00944 | -0.0657 | -76.3242
-10 | -0.6901 | 0.00924 | -0.06 | -74.6861
-9.5 | -0.6578 | 0.00912 | -0.0547 | -72.1272
-9 | -0.6176 | 0.00895 | -0.0511 | -69.0056
-8.5 | -0.5763 | 0.00874 | -0.0477 | -65.9382
-8 | -0.532 | 0.00861 | -0.0449 | -61.7886
-7.5 | -0.4865 | 0.00846 | -0.0423 | -57.5059
-7 | -0.4399 | 0.00831 | -0.04 | -52.9362
-6.5 | -0.3922 | 0.00821 | -0.0379 | -47.771
-6 | -0.3445 | 0.00811 | -0.0358 | -42.4784
-5.5 | -0.2954 | 0.00804 | -0.0339 | -36.7413
-5 | -0.2458 | 0.00795 | -0.0322 | -30.9182
-4.5 | -0.1963 | 0.0079 | -0.0304 | -24.8481
-4 | -0.1457 | 0.00786 | -0.0289 | -18.5369
-3.5 | -0.0948 | 0.00782 | -0.0275 | -12.1228
-3 | -0.0441 | 0.0078 | -0.026 | -5.6538
-2.5 | 0.0075 | 0.00776 | -0.0247 | 0.96649
-2 | 0.0593 | 0.0077 | -0.0234 | 7.7013
-1.5 | 0.111 | 0.00765 | -0.0221 | 14.5098
0 | 0.2446 | 0.00654 | -0.0144 | 37.4006
0.5 | 0.2918 | 0.00628 | -0.0122 | 46.465
1 | 0.3401 | 0.0062 | -0.0103 | 54.8548
1.5 | 0.3895 | 0.00612 | -0.0086 | 63.6438
2 | 0.438 | 0.00607 | -0.0067 | 72.1582
2.5 | 0.4861 | 0.00609 | -0.0047 | 79.8194
3 | 0.5321 | 0.00602 | -0.0023 | 88.3887
3.5 | 0.5782 | 0.00608 | 0.0001 | 95.0987
4 | 0.6269 | 0.00615 | 0.002 | 101.935
4.5 | 0.6737 | 0.00622 | 0.0042 | 108.3119
5 | 0.72 | 0.00638 | 0.0065 | 112.8527
5.5 | 0.7716 | 0.00648 | 0.0076 | 119.0741
6 | 0.8332 | 0.00673 | 0.0064 | 123.8039
6.5 | 0.9019 | 0.00698 | 0.0036 | 129.212
7 | 0.9804 | 0.00736 | -0.0015 | 133.2065
7.5 | 1.0501 | 0.00766 | -0.0046 | 137.0888
8 | 1.104 | 0.00803 | -0.0043 | 137.4844
8.5 | 1.1674 | 0.00838 | -0.0061 | 139.3079
9 | 1.2256 | 0.00884 | -0.0069 | 138.6425
9.5 | 1.279 | 0.00921 | -0.0067 | 138.8708
10 | 1.3354 | 0.0097 | -0.0073 | 137.6701
10.5 | 1.3948 | 0.01021 | -0.0087 | 136.6112
11 | 1.4535 | 0.01069 | -0.0099 | 135.9682
11.5 | 1.5094 | 0.01129 | -0.0108 | 133.6935
12 | 1.5446 | 0.01194 | -0.0076 | 129.3635
12.5 | 1.5642 | 0.01257 | -0.0014 | 124.4391
13 | 1.5837 | 0.01342 | 0.0043 | 118.0104
13.5 | 1.6079 | 0.01431 | 0.0089 | 112.362
14 | 1.6279 | 0.0155 | 0.0136 | 105.0258
14.5 | 1.6467 | 0.01696 | 0.0179 | 97.0932
15 | 1.667 | 0.01856 | 0.0213 | 89.8168
15.5 | 1.6829 | 0.02062 | 0.0246 | 81.6149
16 | 1.6967 | 0.02304 | 0.0274 | 73.6415
16.5 | 1.7053 | 0.02607 | 0.0299 | 65.4124
17 | 1.7093 | 0.02979 | 0.0317 | 57.3783
17.5 | 1.7066 | 0.03442 | 0.0329 | 49.5816
18 | 1.7036 | 0.03945 | 0.0334 | 43.1838
18.5 | 1.6895 | 0.04593 | 0.0331 | 36.7842
19 | 1.6686 | 0.05344 | 0.0321 | 31.2238
19.5 | 1.6371 | 0.06253 | 0.0302 | 26.181
20 | 1.6006 | 0.07257 | 0.0275 | 22.0559

## 69. Re 4M Mach 0.25 (1)
BIGFOIL.COM POLAR EXPORT
NACA34017
NACA34017 |  |  |  | Cl Max: | 1.761 | at alpha= | 15.5 | deg
JavaFoil+Calcfoil stall+Eppler ext transition |  |  |  | L/D Max: | 116.409 | at alpha= | 8 | deg
Re: | 4000000 |  |  | Cd Min: | 0.00785 | at alpha= | 4.5 | deg
Mach: | 0.25 |  |  | Cl=0 at alpha= | -2.4141 | deg
|  |  |  | @ Cl=0.1, Cd= | 0.0096533
|  |  |  | @ Cl=0.4, Cd= | 0.0080753
|  |  |  | @ Cl=0.6, Cd= | 0.0081443
alpha (deg) | Cl | Cd | Cm | Cl/Cd
-18 | -0.845 | 0.13334 | -0.007 | -6.341
-17.5 | -0.867 | 0.1256 | -0.007 | -6.904
-17 | -0.885 | 0.11799 | -0.007 | -7.503
-16.5 | -0.9 | 0.11054 | -0.008 | -8.141
-16 | -0.911 | 0.10345 | -0.008 | -8.805
-15.5 | -0.919 | 0.09603 | -0.008 | -9.567
-15 | -0.923 | 0.08866 | -0.009 | -10.415
-14.5 | -0.926 | 0.08056 | -0.009 | -11.492
-14 | -0.96 | 0.0544 | -0.011 | -17.645
-13.5 | -1.008 | 0.02931 | -0.013 | -34.378
-13 | -1.027 | 0.01984 | -0.014 | -51.756
-12.5 | -1.024 | 0.0164 | -0.014 | -62.409
-12 | -1.006 | 0.01485 | -0.015 | -67.77
-11.5 | -0.981 | 0.01384 | -0.015 | -70.851
-11 | -0.948 | 0.01311 | -0.015 | -72.35
-10.5 | -0.911 | 0.01255 | -0.016 | -72.59
-10 | -0.87 | 0.01185 | -0.016 | -73.454
-9.5 | -0.826 | 0.0114 | -0.016 | -72.432
-9 | -0.779 | 0.01106 | -0.017 | -70.424
-8.5 | -0.729 | 0.01073 | -0.017 | -67.931
-8 | -0.677 | 0.01046 | -0.017 | -64.665
-7.5 | -0.622 | 0.0091 | -0.018 | -68.355
-7 | -0.566 | 0.00937 | -0.018 | -60.396
-6.5 | -0.508 | 0.00923 | -0.018 | -55.02
-6 | -0.449 | 0.00962 | -0.019 | -46.664
-5.5 | -0.388 | 0.00955 | -0.019 | -40.678
-5 | -0.327 | 0.00954 | -0.019 | -34.303
-4.5 | -0.265 | 0.01004 | -0.02 | -26.409
-4 | -0.202 | 0.01001 | -0.02 | -20.217
-3.5 | -0.139 | 0.00996 | -0.02 | -13.972
-3 | -0.075 | 0.00996 | -0.021 | -7.577
-2.5 | -0.011 | 0.00979 | -0.021 | -1.172
-2 | 0.053 | 0.00969 | -0.021 | 5.443
-1.5 | 0.117 | 0.00964 | -0.022 | 12.157
-1 | 0.181 | 0.00839 | -0.022 | 21.636
-0.5 | 0.246 | 0.00843 | -0.023 | 29.132
0 | 0.309 | 0.00799 | -0.023 | 38.733
0.5 | 0.373 | 0.00805 | -0.023 | 46.38
1 | 0.437 | 0.00811 | -0.024 | 53.906
1.5 | 0.501 | 0.0085 | -0.024 | 58.893
2 | 0.564 | 0.00811 | -0.024 | 69.491
2.5 | 0.627 | 0.00817 | -0.025 | 76.735
3 | 0.69 | 0.00832 | -0.025 | 82.859
3.5 | 0.752 | 0.00798 | -0.025 | 94.262
4 | 0.814 | 0.0081 | -0.026 | 100.473
4.5 | 0.876 | 0.00785 | -0.026 | 111.609
5 | 0.937 | 0.00895 | -0.026 | 104.743
5.5 | 0.998 | 0.00919 | -0.027 | 108.561
6 | 1.058 | 0.00963 | -0.027 | 109.839
6.5 | 1.118 | 0.00993 | -0.028 | 112.573
7 | 1.176 | 0.01025 | -0.028 | 114.792
7.5 | 1.234 | 0.01063 | -0.028 | 116.052
8 | 1.291 | 0.01109 | -0.029 | 116.409
8.5 | 1.346 | 0.01178 | -0.029 | 114.257
9 | 1.399 | 0.01234 | -0.029 | 113.412
9.5 | 1.451 | 0.01315 | -0.029 | 110.379
10 | 1.5 | 0.01392 | -0.03 | 107.739
10.5 | 1.546 | 0.01484 | -0.03 | 104.217
11 | 1.589 | 0.01593 | -0.03 | 99.736
11.5 | 1.627 | 0.01732 | -0.03 | 93.907
12 | 1.661 | 0.01905 | -0.03 | 87.171
12.5 | 1.689 | 0.02126 | -0.031 | 79.44
13 | 1.713 | 0.02404 | -0.031 | 71.245
13.5 | 1.731 | 0.0275 | -0.031 | 62.941
14 | 1.744 | 0.03159 | -0.031 | 55.229
14.5 | 1.754 | 0.03632 | -0.03 | 48.308
15 | 1.76 | 0.04146 | -0.03 | 42.437
15.5 | 1.761 | 0.047 | -0.03 | 37.473
16 | 1.76 | 0.05285 | -0.03 | 33.3
16.5 | 1.755 | 0.05876 | -0.03 | 29.873
17 | 1.746 | 0.06511 | -0.03 | 26.812
17.5 | 1.731 | 0.07162 | -0.03 | 24.164
18 | 1.711 | 0.07847 | -0.03 | 21.802
18.5 | 1.687 | 0.08561 | -0.03 | 19.703
19 | 1.658 | 0.09293 | -0.03 | 17.846
19.5 | 1.626 | 0.10074 | -0.03 | 16.136
20 | 1.588 | 0.10889 | -0.03 | 14.586

## 70. Re 4M Mach 0.25 (2)
BIGFOIL.COM POLAR EXPORT
NACA34017
NACA34017 |  |  |  | Cl Max: | 1.6827 | at alpha= | 15.5 | deg
XFOIL ncrit=9 |  |  |  | L/D Max: | 136.508 | at alpha= | 9 | deg
Re: | 4000000 |  |  | Cd Min: | 0.103 | at alpha= | 20 | deg
Mach: | 0.25 |  |  | Cl=0 at alpha= | -2.5785 | deg
|  |  |  | @ Cl=0.1, Cd= | 0.0077837
|  |  |  | @ Cl=0.4, Cd= | 0.0062199
|  |  |  | @ Cl=0.6, Cd= | 0.0062207
alpha (deg) | Cl | Cd | Cm | Cl/Cd
-20 | -1.3717 | 0.05708 | -0.088 | -24.0312
-19.5 | -1.3912 | 0.04883 | -0.0913 | -28.4907
-19 | -1.4032 | 0.04202 | -0.0929 | -33.3936
-18.5 | -1.408 | 0.03649 | -0.093 | -38.5859
-18 | -1.4038 | 0.03221 | -0.0917 | -43.5827
-17.5 | -1.3944 | 0.02877 | -0.0893 | -48.4672
-17 | -1.3896 | 0.02545 | -0.0856 | -54.6012
-16.5 | -1.378 | 0.02291 | -0.0811 | -60.1484
-16 | -1.3617 | 0.02095 | -0.0761 | -64.9976
-15.5 | -1.3429 | 0.01947 | -0.0703 | -68.9728
-15 | -1.3212 | 0.01816 | -0.0646 | -72.7533
-14.5 | -1.2666 | 0.01686 | -0.0642 | -75.1246
-14 | -1.2087 | 0.01577 | -0.0641 | -76.6455
-13.5 | -1.1512 | 0.0146 | -0.0639 | -78.8493
-13 | -1.1015 | 0.01364 | -0.0619 | -80.7551
-12.5 | -1.0428 | 0.0128 | -0.0614 | -81.4688
-12 | -0.9828 | 0.01208 | -0.0611 | -81.3576
-11.5 | -0.9073 | 0.01129 | -0.064 | -80.3632
-11 | -0.7836 | 0.01037 | -0.0768 | -75.5641
-10.5 | -0.7229 | 0.00998 | -0.0766 | -72.4349
-10 | -0.6921 | 0.00969 | -0.0703 | -71.4241
-9.5 | -0.6595 | 0.00942 | -0.0644 | -70.0106
-9 | -0.6247 | 0.00923 | -0.0588 | -67.6815
-8.5 | -0.5851 | 0.00908 | -0.0542 | -64.4383
-8 | -0.5425 | 0.00885 | -0.0503 | -61.2994
-7.5 | -0.4962 | 0.00869 | -0.0472 | -57.1001
-7 | -0.4494 | 0.00854 | -0.0441 | -52.623
-6.5 | -0.4014 | 0.0084 | -0.0414 | -47.7857
-6 | -0.352 | 0.00829 | -0.0389 | -42.4608
-5.5 | -0.3021 | 0.00819 | -0.0366 | -36.8864
-5 | -0.2518 | 0.00811 | -0.0344 | -31.0481
-4.5 | -0.2002 | 0.00805 | -0.0325 | -24.8696
-4 | -0.1493 | 0.008 | -0.0305 | -18.6625
-3.5 | -0.0972 | 0.00794 | -0.0287 | -12.2418
-3 | -0.0446 | 0.0079 | -0.0271 | -5.6456
-2.5 | 0.0083 | 0.00785 | -0.0255 | 1.0573
-2 | 0.0613 | 0.00782 | -0.024 | 7.8389
-1.5 | 0.1146 | 0.00777 | -0.0226 | 14.749
-1 | 0.168 | 0.00769 | -0.0212 | 21.8466
-0.5 | 0.219 | 0.00756 | -0.0194 | 28.9683
0 | 0.2529 | 0.00666 | -0.0143 | 37.973
0.5 | 0.2998 | 0.0064 | -0.0117 | 46.8438
1 | 0.3494 | 0.00632 | -0.0096 | 55.2848
1.5 | 0.3996 | 0.00622 | -0.0075 | 64.2444
2 | 0.4484 | 0.00621 | -0.0052 | 72.2061
2.5 | 0.4986 | 0.00618 | -0.0032 | 80.6796
3 | 0.5447 | 0.00615 | -0.0002 | 88.5691
3.5 | 0.5912 | 0.00621 | 0.0026 | 95.2013
4 | 0.6405 | 0.00627 | 0.0049 | 102.1531
4.5 | 0.6859 | 0.00639 | 0.008 | 107.3396
5 | 0.7307 | 0.00647 | 0.0112 | 112.9366
5.5 | 0.783 | 0.00664 | 0.0127 | 117.9217
6 | 0.8552 | 0.00694 | 0.0099 | 123.2277
6.5 | 0.9309 | 0.00725 | 0.0063 | 128.4
7 | 1.0129 | 0.00764 | 0.0013 | 132.5785
7.5 | 1.0771 | 0.00799 | 0.0003 | 134.806
8 | 1.1396 | 0.00838 | -0.0005 | 135.9905
8.5 | 1.2029 | 0.00882 | -0.0014 | 136.3832
9 | 1.2627 | 0.00925 | -0.0016 | 136.5081
9.5 | 1.3176 | 0.00979 | -0.001 | 134.5863
10 | 1.3817 | 0.01029 | -0.0022 | 134.276
10.5 | 1.443 | 0.01088 | -0.003 | 132.6287
11 | 1.5016 | 0.01159 | -0.0035 | 129.56
11.5 | 1.5427 | 0.01226 | -0.0006 | 125.832
12 | 1.5645 | 0.01299 | 0.0059 | 120.4388
12.5 | 1.585 | 0.01399 | 0.0119 | 113.2952
13 | 1.6049 | 0.01526 | 0.0175 | 105.1704
13.5 | 1.6275 | 0.01662 | 0.0222 | 97.9242
14 | 1.6472 | 0.01837 | 0.0266 | 89.6679
14.5 | 1.6634 | 0.02058 | 0.0304 | 80.826
15 | 1.676 | 0.02331 | 0.0337 | 71.9005
15.5 | 1.6827 | 0.02677 | 0.0365 | 62.8577
16 | 1.6823 | 0.03117 | 0.0384 | 53.9718
16.5 | 1.6811 | 0.03604 | 0.0395 | 46.6454
17 | 1.6682 | 0.04232 | 0.0398 | 39.4187
17.5 | 1.6413 | 0.05035 | 0.0391 | 32.5978
18 | 1.6097 | 0.05927 | 0.0374 | 27.1588
18.5 | 1.5698 | 0.06941 | 0.0349 | 22.6163
19 | 1.5263 | 0.08036 | 0.0316 | 18.9933
19.5 | 1.4776 | 0.09232 | 0.0274 | 16.0052
20 | 1.442 | 0.103 | 0.0233 | 14

## 71. Re 4M Mach 0.50 (1)
BIGFOIL.COM POLAR EXPORT
NACA34017
NACA34017 |  |  |  | Cl Max: | 1.554 | at alpha= | 10.5 | deg
JavaFoil+Calcfoil stall+Eppler ext transition |  |  |  | L/D Max: | 100.843 | at alpha= | 6 | deg
Re: | 4000000 |  |  | Cd Min: | 0.00758 | at alpha= | 0.5 | deg
Mach: | 0.5 |  |  | Cl=0 at alpha= | -2.4097 | deg
|  |  |  | @ Cl=0.1, Cd= | 0.0095288
|  |  |  | @ Cl=0.4, Cd= | 0.0076544
|  |  |  | @ Cl=0.6, Cd= | 0.0077699
alpha (deg) | Cl | Cd | Cm | Cl/Cd
-20 | -0.978 | 0.16305 | -0.007 | -5.997
-19.5 | -0.951 | 0.15836 | -0.007 | -6.006
-19 | -0.923 | 0.14952 | -0.007 | -6.173
-18.5 | -0.896 | 0.13688 | -0.007 | -6.547
-18 | -0.869 | 0.12778 | -0.007 | -6.802
-17.5 | -0.841 | 0.13404 | -0.007 | -6.274
-17 | -0.814 | 0.12177 | -0.008 | -6.684
-16.5 | -0.786 | 0.13249 | -0.008 | -5.935
-16 | -0.759 | 0.11662 | -0.008 | -6.504
-15.5 | -0.732 | 0.10693 | -0.008 | -6.841
-15 | -0.703 | 0.11242 | -0.008 | -6.254
-14.5 | -0.676 | 0.10066 | -0.008 | -6.716
-14 | -0.648 | 0.11163 | -0.008 | -5.804
-13.5 | -0.62 | 0.09442 | -0.008 | -6.571
-13 | -0.594 | 0.08586 | -0.009 | -6.915
-12.5 | -0.565 | 0.08746 | -0.008 | -6.454
-12 | -0.538 | 0.07886 | -0.009 | -6.821
-11.5 | -0.509 | 0.07991 | -0.009 | -6.371
-11 | -0.481 | 0.07873 | -0.009 | -6.11
-10.5 | -0.455 | 0.06905 | -0.01 | -6.59
-10 | -0.427 | 0.06753 | -0.01 | -6.32
-9.5 | -0.4 | 0.06291 | -0.01 | -6.361
-9 | -0.573 | 0.05386 | -0.012 | -10.638
-8.5 | -0.7 | 0.01421 | -0.019 | -49.28
-8 | -0.686 | 0.01286 | -0.019 | -53.339
-7.5 | -0.65 | 0.01218 | -0.02 | -53.342
-7 | -0.602 | 0.01131 | -0.02 | -53.237
-6.5 | -0.548 | 0.01089 | -0.02 | -50.27
-6 | -0.488 | 0.0106 | -0.021 | -46.076
-5.5 | -0.426 | 0.00923 | -0.021 | -46.118
-5 | -0.36 | 0.00966 | -0.022 | -37.328
-4.5 | -0.293 | 0.00964 | -0.022 | -30.402
-4 | -0.224 | 0.00949 | -0.022 | -23.651
-3.5 | -0.155 | 0.00941 | -0.023 | -16.436
-3 | -0.084 | 0.00929 | -0.023 | -9.036
-2.5 | -0.013 | 0.00965 | -0.024 | -1.325
-2 | 0.059 | 0.00958 | -0.024 | 6.143
-1.5 | 0.131 | 0.00949 | -0.024 | 13.768
-1 | 0.202 | 0.00898 | -0.025 | 22.524
-0.5 | 0.274 | 0.00782 | -0.025 | 35.01
0 | 0.345 | 0.00791 | -0.026 | 43.565
0.5 | 0.416 | 0.00758 | -0.026 | 54.824
1 | 0.486 | 0.00799 | -0.026 | 60.864
1.5 | 0.557 | 0.00769 | -0.027 | 72.42
2 | 0.627 | 0.00782 | -0.027 | 80.203
2.5 | 0.696 | 0.00892 | -0.028 | 78.04
3 | 0.765 | 0.00907 | -0.028 | 84.367
3.5 | 0.834 | 0.00936 | -0.028 | 89.065
4 | 0.901 | 0.00988 | -0.029 | 91.238
4.5 | 0.968 | 0.0102 | -0.029 | 94.912
5 | 1.034 | 0.01058 | -0.029 | 97.752
5.5 | 1.099 | 0.011 | -0.03 | 99.903
6 | 1.162 | 0.01152 | -0.03 | 100.843
6.5 | 1.223 | 0.01213 | -0.031 | 100.773
7 | 1.282 | 0.01285 | -0.031 | 99.729
7.5 | 1.338 | 0.01376 | -0.031 | 97.211
8 | 1.39 | 0.01486 | -0.031 | 93.568
8.5 | 1.438 | 0.01634 | -0.032 | 88.031
9 | 1.48 | 0.01815 | -0.032 | 81.568
9.5 | 1.515 | 0.02075 | -0.032 | 73.023
10 | 1.54 | 0.02395 | -0.032 | 64.314
10.5 | 1.554 | 0.02839 | -0.032 | 54.754
11 | 1.554 | 0.03435 | -0.031 | 45.241
11.5 | 1.536 | 0.04231 | -0.031 | 36.312
12 | 1.492 | 0.05272 | -0.03 | 28.309
12.5 | 1.397 | 0.06663 | -0.03 | 20.971
13 | 0.921 | 0.0936 | -0.028 | 9.837
13.5 | 0.949 | 0.09373 | -0.029 | 10.128
14 | 0.973 | 0.0994 | -0.028 | 9.788
14.5 | 1 | 0.10634 | -0.029 | 9.405
15 | 0.982 | 0.12466 | -0.022 | 7.881
15.5 | 1.012 | 0.12871 | -0.023 | 7.865

## 72. Re 4M Mach 0.50 (2)
BIGFOIL.COM POLAR EXPORT
NACA34017
NACA34017 |  |  |  | Cl Max: | 1.6358 | at alpha= | 12.5 | deg
XFOIL ncrit=9 |  |  |  | L/D Max: | 122.299 | at alpha= | 7 | deg
Re: | 4000000 |  |  | Cd Min: | 0.15486 | at alpha= | -16 | deg
Mach: | 0.5 |  |  | Cl=0 at alpha= | -2.6135 | deg
|  |  |  | @ Cl=0.1, Cd= | 0.0082564
|  |  |  | @ Cl=0.4, Cd= | 0.0068144
|  |  |  | @ Cl=0.6, Cd= | 0.0067851
alpha (deg) | Cl | Cd | Cm | Cl/Cd
-16 | -0.4609 | 0.15486 | -0.0262 | -2.9762
-15.5 | -0.4803 | 0.14158 | -0.0325 | -3.3924
-15 | -0.4797 | 0.13276 | -0.0363 | -3.6133
-14.5 | -0.4958 | 0.12158 | -0.0415 | -4.078
-14 | -0.558 | 0.10433 | -0.0515 | -5.3484
-13.5 | -0.5852 | 0.09322 | -0.0571 | -6.2776
-13 | -0.6086 | 0.07954 | -0.0687 | -7.6515
-12.5 | -0.6412 | 0.06296 | -0.0838 | -10.1842
-12 | -0.6694 | 0.04928 | -0.0963 | -13.5836
-11.5 | -0.7039 | 0.03858 | -0.1033 | -18.2452
-11 | -0.7407 | 0.02742 | -0.1107 | -27.0131
-10.5 | -0.722 | 0.01729 | -0.1209 | -41.7582
-10 | -0.684 | 0.01427 | -0.1172 | -47.9327
-9.5 | -0.6568 | 0.01276 | -0.1087 | -51.4734
-9 | -0.6235 | 0.01174 | -0.1003 | -53.109
-8.5 | -0.5864 | 0.01101 | -0.0923 | -53.2607
-8 | -0.5456 | 0.01043 | -0.0848 | -52.3106
-7.5 | -0.5031 | 0.00999 | -0.0775 | -50.3604
-7 | -0.4614 | 0.00958 | -0.0702 | -48.1628
-6.5 | -0.4198 | 0.00934 | -0.063 | -44.9465
-6 | -0.3742 | 0.00919 | -0.0566 | -40.7182
-5.5 | -0.3235 | 0.00897 | -0.0514 | -36.0647
-5 | -0.27 | 0.00883 | -0.0469 | -30.5776
-4.5 | -0.2156 | 0.0087 | -0.0427 | -24.7816
-4 | -0.1604 | 0.0086 | -0.0389 | -18.6512
-3.5 | -0.1031 | 0.00851 | -0.0356 | -12.1152
-3 | -0.0453 | 0.00844 | -0.0325 | -5.3673
-2.5 | 0.0133 | 0.00835 | -0.0297 | 1.5928
-2 | 0.0726 | 0.00828 | -0.027 | 8.7681
-1.5 | 0.1307 | 0.00823 | -0.0243 | 15.8809
-1 | 0.1906 | 0.00816 | -0.0219 | 23.3578
-0.5 | 0.2484 | 0.00811 | -0.0193 | 30.6289
0 | 0.3037 | 0.00794 | -0.0161 | 38.2494
0.5 | 0.3336 | 0.00697 | -0.0084 | 47.8623
1 | 0.3843 | 0.00685 | -0.0044 | 56.1022
1.5 | 0.4373 | 0.00673 | -0.0007 | 64.9777
2 | 0.4891 | 0.00675 | 0.0032 | 72.4593
2.5 | 0.5363 | 0.00674 | 0.0082 | 79.5697
3 | 0.5812 | 0.00674 | 0.0137 | 86.2315
3.5 | 0.6229 | 0.00684 | 0.0198 | 91.0673
4 | 0.6716 | 0.00693 | 0.0246 | 96.912
4.5 | 0.717 | 0.00711 | 0.0301 | 100.8439
5 | 0.7743 | 0.00733 | 0.0332 | 105.6344
5.5 | 0.8663 | 0.00772 | 0.0294 | 112.215
6 | 0.9781 | 0.00823 | 0.0219 | 118.8457
6.5 | 1.0657 | 0.00878 | 0.0194 | 121.3781
7 | 1.1386 | 0.00931 | 0.02 | 122.2986
7.5 | 1.2145 | 0.01004 | 0.0199 | 120.9661
8 | 1.2861 | 0.01073 | 0.021 | 119.8602
8.5 | 1.3526 | 0.01168 | 0.0226 | 115.8048
9 | 1.4284 | 0.01261 | 0.0229 | 113.2752
9.5 | 1.4998 | 0.01382 | 0.0236 | 108.5239
10 | 1.5448 | 0.01521 | 0.0283 | 101.5648
10.5 | 1.5724 | 0.01679 | 0.0353 | 93.651
11 | 1.5941 | 0.019 | 0.0417 | 83.9
11.5 | 1.6182 | 0.02155 | 0.047 | 75.0905
12 | 1.6333 | 0.02493 | 0.0517 | 65.5154
12.5 | 1.6358 | 0.02946 | 0.0554 | 55.5261
13 | 1.6324 | 0.03485 | 0.0579 | 46.8407
13.5 | 1.6087 | 0.04201 | 0.059 | 38.2933
14 | 1.5621 | 0.05122 | 0.0583 | 30.4979
14.5 | 1.5063 | 0.06154 | 0.0563 | 24.4768
15 | 1.4377 | 0.07337 | 0.0526 | 19.5952
15.5 | 1.3774 | 0.08509 | 0.0482 | 16.1876
16 | 1.3247 | 0.09672 | 0.0432 | 13.6962
16.5 | 1.29 | 0.10715 | 0.0387 | 12.0392
17 | 1.2571 | 0.11776 | 0.0336 | 10.6751
17.5 | 1.2333 | 0.12781 | 0.0285 | 9.6495

## 73. Re 5M Mach 0.00 (1)
BIGFOIL.COM POLAR EXPORT
NACA34017
NACA34017 |  |  |  | Cl Max: | 1.847 | at alpha= | 18 | deg
JavaFoil+Calcfoil stall+Eppler ext transition |  |  |  | L/D Max: | 126.672 | at alpha= | 6 | deg
Re: | 5000000 |  |  | Cd Min: | 0.00783 | at alpha= | 4.5 | deg
Mach: | 0 |  |  | Cl=0 at alpha= | -2.4113 | deg
|  |  |  | @ Cl=0.1, Cd= | 0.010008
|  |  |  | @ Cl=0.4, Cd= | 0.0085197
|  |  |  | @ Cl=0.6, Cd= | 0.0082521
alpha (deg) | Cl | Cd | Cm | Cl/Cd
-20 | -1.06 | 0.13746 | -0.007 | -7.713
-19.5 | -1.066 | 0.13042 | -0.007 | -8.17
-19 | -1.07 | 0.12282 | -0.007 | -8.711
-18.5 | -1.073 | 0.11552 | -0.007 | -9.285
-18 | -1.074 | 0.10748 | -0.008 | -9.991
-17.5 | -1.075 | 0.09826 | -0.008 | -10.936
-17 | -1.096 | 0.07584 | -0.009 | -14.449
-16.5 | -1.122 | 0.05348 | -0.01 | -20.984
-16 | -1.144 | 0.03744 | -0.011 | -30.542
-15.5 | -1.157 | 0.02726 | -0.012 | -42.425
-15 | -1.159 | 0.02159 | -0.012 | -53.661
-14.5 | -1.153 | 0.01822 | -0.013 | -63.272
-14 | -1.139 | 0.01611 | -0.013 | -70.716
-13.5 | -1.118 | 0.01486 | -0.013 | -75.246
-13 | -1.093 | 0.01392 | -0.014 | -78.507
-12.5 | -1.063 | 0.0132 | -0.014 | -80.555
-12 | -1.03 | 0.01261 | -0.014 | -81.694
-11.5 | -0.993 | 0.01211 | -0.015 | -81.969
-11 | -0.952 | 0.0117 | -0.015 | -81.417
-10.5 | -0.909 | 0.01136 | -0.015 | -80.032
-10 | -0.864 | 0.01103 | -0.016 | -78.285
-9.5 | -0.816 | 0.01074 | -0.016 | -76.028
-9 | -0.767 | 0.01051 | -0.016 | -72.937
-8.5 | -0.715 | 0.00916 | -0.016 | -78.101
-8 | -0.662 | 0.0095 | -0.017 | -69.693
-7.5 | -0.608 | 0.00895 | -0.017 | -67.945
-7 | -0.552 | 0.00936 | -0.017 | -58.959
-6.5 | -0.495 | 0.0092 | -0.018 | -53.755
-6 | -0.436 | 0.00965 | -0.018 | -45.25
-5.5 | -0.377 | 0.00959 | -0.018 | -39.364
-5 | -0.318 | 0.00956 | -0.019 | -33.235
-4.5 | -0.257 | 0.00954 | -0.019 | -26.972
-4 | -0.196 | 0.01003 | -0.019 | -19.568
-3.5 | -0.135 | 0.00987 | -0.02 | -13.671
-3 | -0.073 | 0.00982 | -0.02 | -7.45
-2.5 | -0.011 | 0.00978 | -0.02 | -1.137
-2 | 0.051 | 0.00965 | -0.021 | 5.299
-1.5 | 0.114 | 0.01011 | -0.021 | 11.231
-1 | 0.176 | 0.0095 | -0.021 | 18.492
-0.5 | 0.238 | 0.00802 | -0.022 | 29.687
0 | 0.3 | 0.00803 | -0.022 | 37.331
0.5 | 0.362 | 0.00844 | -0.023 | 42.889
1 | 0.424 | 0.00857 | -0.023 | 49.433
1.5 | 0.485 | 0.00812 | -0.023 | 59.75
2 | 0.547 | 0.0082 | -0.024 | 66.706
2.5 | 0.608 | 0.00826 | -0.024 | 73.618
3 | 0.669 | 0.00837 | -0.024 | 79.962
3.5 | 0.73 | 0.00802 | -0.025 | 90.993
4 | 0.79 | 0.00814 | -0.025 | 97.135
4.5 | 0.85 | 0.00783 | -0.025 | 108.569
5 | 0.91 | 0.00821 | -0.026 | 110.926
5.5 | 0.97 | 0.00794 | -0.026 | 122.172
6 | 1.028 | 0.00812 | -0.026 | 126.672
6.5 | 1.087 | 0.00925 | -0.027 | 117.453
7 | 1.144 | 0.00952 | -0.027 | 120.214
7.5 | 1.201 | 0.00983 | -0.027 | 122.242
8 | 1.258 | 0.01039 | -0.028 | 121.042
8.5 | 1.313 | 0.01076 | -0.028 | 121.957
9 | 1.367 | 0.01141 | -0.028 | 119.81
9.5 | 1.419 | 0.01188 | -0.029 | 119.402
10 | 1.47 | 0.01243 | -0.029 | 118.19
10.5 | 1.518 | 0.01309 | -0.029 | 115.924
11 | 1.564 | 0.01386 | -0.029 | 112.788
11.5 | 1.606 | 0.01479 | -0.03 | 108.637
12 | 1.646 | 0.01596 | -0.03 | 103.143
12.5 | 1.681 | 0.01738 | -0.03 | 96.741
13 | 1.713 | 0.01915 | -0.03 | 89.46
13.5 | 1.74 | 0.02134 | -0.03 | 81.571
14 | 1.764 | 0.02398 | -0.03 | 73.555
14.5 | 1.784 | 0.0271 | -0.03 | 65.846
15 | 1.801 | 0.03063 | -0.03 | 58.793
15.5 | 1.815 | 0.03455 | -0.03 | 52.525
16 | 1.827 | 0.03863 | -0.03 | 47.28
16.5 | 1.836 | 0.04313 | -0.03 | 42.569
17 | 1.843 | 0.04783 | -0.03 | 38.528
17.5 | 1.846 | 0.05277 | -0.03 | 34.986
18 | 1.847 | 0.05788 | -0.03 | 31.913
18.5 | 1.846 | 0.06334 | -0.03 | 29.139
19 | 1.842 | 0.06887 | -0.031 | 26.746
19.5 | 1.836 | 0.07462 | -0.031 | 24.608
20 | 1.828 | 0.0806 | -0.031 | 22.68

## 74. Re 5M Mach 0.00 (2)
BIGFOIL.COM POLAR EXPORT
NACA34017
NACA34017 |  |  |  | Cl Max: | 1.7326 | at alpha= | 18 | deg
XFOIL ncrit=9 |  |  |  | L/D Max: | 146.647 | at alpha= | 9 | deg
Re: | 5000000 |  |  | Cd Min: | 0.06292 | at alpha= | 20 | deg
Mach: | 0 |  |  | Cl=0 at alpha= | -2.5606 | deg
|  |  |  | @ Cl=0.1, Cd= | 0.0074158
|  |  |  | @ Cl=0.4, Cd= | 0.0059485
|  |  |  | @ Cl=0.6, Cd= | 0.0058796
alpha (deg) | Cl | Cd | Cm | Cl/Cd
-20 | -1.5631 | 0.02644 | -0.0768 | -59.1188
-19.5 | -1.5415 | 0.02451 | -0.0748 | -62.8927
-19 | -1.52 | 0.02272 | -0.0723 | -66.9014
-18.5 | -1.4983 | 0.02114 | -0.0692 | -70.8751
-18 | -1.4792 | 0.0196 | -0.0654 | -75.4694
-17.5 | -1.4588 | 0.01828 | -0.0612 | -79.8031
-17 | -1.4371 | 0.0172 | -0.0567 | -83.5523
-16.5 | -1.4166 | 0.01631 | -0.0514 | -86.8547
-16 | -1.3827 | 0.0155 | -0.0484 | -89.2065
-15.5 | -1.3296 | 0.01474 | -0.0489 | -90.2035
-15 | -1.275 | 0.01404 | -0.0496 | -90.812
-14.5 | -1.2193 | 0.01333 | -0.0503 | -91.4704
-14 | -1.1703 | 0.01258 | -0.0496 | -93.0286
-13.5 | -1.1207 | 0.01194 | -0.0488 | -93.861
-13 | -1.0624 | 0.01136 | -0.0497 | -93.5211
-12.5 | -1.0056 | 0.01086 | -0.0501 | -92.5967
-12 | -0.931 | 0.01026 | -0.0544 | -90.7407
-11.5 | -0.821 | 0.00953 | -0.0662 | -86.149
-11 | -0.7689 | 0.00928 | -0.0655 | -82.8556
-10.5 | -0.7384 | 0.00912 | -0.06 | -80.9649
-10 | -0.7092 | 0.00893 | -0.0543 | -79.4177
-9.5 | -0.67 | 0.00875 | -0.0506 | -76.5714
-9 | -0.6272 | 0.0086 | -0.0477 | -72.9302
-8.5 | -0.5837 | 0.00845 | -0.0448 | -69.0769
-8 | -0.5384 | 0.00827 | -0.0424 | -65.1028
-7.5 | -0.4916 | 0.00817 | -0.0402 | -60.1714
-7 | -0.4449 | 0.00803 | -0.038 | -55.4047
-6.5 | -0.3965 | 0.00793 | -0.0361 | -50
-6 | -0.3482 | 0.00784 | -0.0343 | -44.4133
-5.5 | -0.2988 | 0.00777 | -0.0326 | -38.4556
-5 | -0.2489 | 0.00769 | -0.031 | -32.3667
-4.5 | -0.1989 | 0.00766 | -0.0295 | -25.9661
-4 | -0.148 | 0.0076 | -0.0281 | -19.4737
-3.5 | -0.0971 | 0.00756 | -0.0267 | -12.8439
-3 | -0.0457 | 0.00752 | -0.0255 | -6.0771
-2.5 | 0.0063 | 0.00747 | -0.0243 | 0.84337
-2 | 0.0582 | 0.00744 | -0.0232 | 7.8226
-1.5 | 0.1101 | 0.00741 | -0.022 | 14.8583
-1 | 0.1625 | 0.00733 | -0.021 | 22.1692
-0.5 | 0.2128 | 0.00724 | -0.0196 | 29.3923
0 | 0.2496 | 0.00644 | -0.0156 | 38.7578
0.5 | 0.295 | 0.00618 | -0.0132 | 47.7346
1 | 0.3437 | 0.00604 | -0.0115 | 56.904
1.5 | 0.3928 | 0.00595 | -0.0098 | 66.0168
2 | 0.4417 | 0.00594 | -0.0081 | 74.3603
2.5 | 0.4913 | 0.00588 | -0.0065 | 83.5544
3 | 0.5379 | 0.00587 | -0.0043 | 91.6354
3.5 | 0.584 | 0.00586 | -0.002 | 99.6587
4 | 0.633 | 0.00592 | -0.0003 | 106.9257
4.5 | 0.6795 | 0.00604 | 0.0018 | 112.5
5 | 0.7265 | 0.0061 | 0.0039 | 119.0984
5.5 | 0.7729 | 0.00623 | 0.006 | 124.061
6 | 0.8219 | 0.00637 | 0.0075 | 129.0267
6.5 | 0.8852 | 0.00659 | 0.0058 | 134.3247
7 | 0.9557 | 0.0069 | 0.0023 | 138.5072
7.5 | 1.0339 | 0.00723 | -0.0029 | 143.0014
8 | 1.0989 | 0.00756 | -0.0051 | 145.3571
8.5 | 1.1554 | 0.00791 | -0.0056 | 146.0683
9 | 1.2157 | 0.00829 | -0.0069 | 146.6466
9.5 | 1.2701 | 0.00876 | -0.0072 | 144.9886
10 | 1.3183 | 0.00915 | -0.0061 | 144.0765
10.5 | 1.3776 | 0.00961 | -0.0075 | 143.3507
11 | 1.4342 | 0.01017 | -0.0086 | 141.0226
11.5 | 1.4895 | 0.01074 | -0.0095 | 138.6872
12 | 1.5411 | 0.01146 | -0.0099 | 134.4764
12.5 | 1.5752 | 0.01199 | -0.0066 | 131.3761
13 | 1.5938 | 0.01271 | -0.0006 | 125.3973
13.5 | 1.6147 | 0.01357 | 0.0047 | 118.9904
14 | 1.6353 | 0.01462 | 0.0094 | 111.8536
14.5 | 1.6562 | 0.01579 | 0.0137 | 104.8892
15 | 1.6764 | 0.01721 | 0.0175 | 97.4085
15.5 | 1.6938 | 0.01899 | 0.021 | 89.1943
16 | 1.7083 | 0.02113 | 0.0241 | 80.8471
16.5 | 1.7196 | 0.02374 | 0.0268 | 72.4347
17 | 1.7272 | 0.02688 | 0.029 | 64.256
17.5 | 1.7307 | 0.03067 | 0.0306 | 56.4297
18 | 1.7326 | 0.03491 | 0.0315 | 49.6305
18.5 | 1.7253 | 0.04034 | 0.0318 | 42.769
19 | 1.7131 | 0.04664 | 0.0314 | 36.7303
19.5 | 1.6916 | 0.05421 | 0.0304 | 31.2046
20 | 1.6634 | 0.06292 | 0.0285 | 26.4367

## 75. Re 5M Mach 0.10 (1)
BIGFOIL.COM POLAR EXPORT
NACA34017
NACA34017 |  |  |  | Cl Max: | 1.834 | at alpha= | 17.5 | deg
JavaFoil+Calcfoil stall+Eppler ext transition |  |  |  | L/D Max: | 122.018 | at alpha= | 5.5 | deg
Re: | 5000000 |  |  | Cd Min: | 0.00786 | at alpha= | 4.5 | deg
Mach: | 0.1 |  |  | Cl=0 at alpha= | -2.4113 | deg
|  |  |  | @ Cl=0.1, Cd= | 0.010083
|  |  |  | @ Cl=0.4, Cd= | 0.0083964
|  |  |  | @ Cl=0.6, Cd= | 0.0083105
alpha (deg) | Cl | Cd | Cm | Cl/Cd
-20 | -1.024 | 0.1412 | -0.007 | -7.255
-19.5 | -1.033 | 0.13376 | -0.007 | -7.722
-19 | -1.04 | 0.12655 | -0.007 | -8.216
-18.5 | -1.045 | 0.11936 | -0.007 | -8.753
-18 | -1.048 | 0.11186 | -0.007 | -9.365
-17.5 | -1.049 | 0.10384 | -0.008 | -10.101
-17 | -1.051 | 0.09443 | -0.008 | -11.126
-16.5 | -1.076 | 0.07005 | -0.009 | -15.365
-16 | -1.107 | 0.04703 | -0.011 | -23.538
-15.5 | -1.126 | 0.03316 | -0.011 | -33.957
-15 | -1.138 | 0.02423 | -0.012 | -46.973
-14.5 | -1.138 | 0.01946 | -0.012 | -58.495
-14 | -1.129 | 0.01685 | -0.013 | -66.993
-13.5 | -1.111 | 0.01532 | -0.013 | -72.57
-13 | -1.088 | 0.01423 | -0.014 | -76.495
-12.5 | -1.06 | 0.01343 | -0.014 | -78.944
-12 | -1.028 | 0.01278 | -0.014 | -80.45
-11.5 | -0.993 | 0.01226 | -0.015 | -80.931
-11 | -0.953 | 0.01186 | -0.015 | -80.349
-10.5 | -0.91 | 0.01146 | -0.015 | -79.426
-10 | -0.865 | 0.01112 | -0.016 | -77.816
-9.5 | -0.818 | 0.0108 | -0.016 | -75.73
-9 | -0.769 | 0.01057 | -0.016 | -72.739
-8.5 | -0.718 | 0.00925 | -0.017 | -77.616
-8 | -0.665 | 0.00955 | -0.017 | -69.607
-7.5 | -0.61 | 0.00903 | -0.017 | -67.553
-7 | -0.554 | 0.0094 | -0.018 | -58.955
-6.5 | -0.497 | 0.00922 | -0.018 | -53.866
-6 | -0.438 | 0.00912 | -0.018 | -48.057
-5.5 | -0.379 | 0.00961 | -0.019 | -39.466
-5 | -0.319 | 0.00964 | -0.019 | -33.102
-4.5 | -0.258 | 0.00958 | -0.019 | -26.986
-4 | -0.197 | 0.01008 | -0.02 | -19.568
-3.5 | -0.136 | 0.00991 | -0.02 | -13.684
-3 | -0.074 | 0.00986 | -0.02 | -7.457
-2.5 | -0.011 | 0.00977 | -0.021 | -1.144
-2 | 0.051 | 0.00971 | -0.021 | 5.289
-1.5 | 0.114 | 0.01019 | -0.021 | 11.195
-1 | 0.177 | 0.00949 | -0.022 | 18.606
-0.5 | 0.239 | 0.00806 | -0.022 | 29.666
0 | 0.301 | 0.0081 | -0.022 | 37.223
0.5 | 0.364 | 0.00817 | -0.023 | 44.512
1 | 0.426 | 0.00856 | -0.023 | 49.702
1.5 | 0.488 | 0.00814 | -0.023 | 59.884
2 | 0.549 | 0.00822 | -0.024 | 66.851
2.5 | 0.611 | 0.00833 | -0.024 | 73.37
3 | 0.672 | 0.00791 | -0.024 | 84.935
3.5 | 0.733 | 0.00804 | -0.025 | 91.225
4 | 0.794 | 0.00821 | -0.025 | 96.726
4.5 | 0.854 | 0.00786 | -0.025 | 108.686
5 | 0.914 | 0.00805 | -0.026 | 113.577
5.5 | 0.974 | 0.00798 | -0.026 | 122.018
6 | 1.033 | 0.00911 | -0.026 | 113.428
6.5 | 1.092 | 0.00934 | -0.027 | 116.887
7 | 1.15 | 0.00961 | -0.027 | 119.623
7.5 | 1.207 | 0.00991 | -0.027 | 121.721
8 | 1.263 | 0.0105 | -0.028 | 120.274
8.5 | 1.318 | 0.01086 | -0.028 | 121.39
9 | 1.372 | 0.01153 | -0.028 | 118.982
9.5 | 1.424 | 0.01203 | -0.029 | 118.418
10 | 1.475 | 0.0126 | -0.029 | 117.046
10.5 | 1.523 | 0.01329 | -0.029 | 114.618
11 | 1.568 | 0.0141 | -0.03 | 111.215
11.5 | 1.611 | 0.01507 | -0.03 | 106.849
12 | 1.649 | 0.0163 | -0.03 | 101.145
12.5 | 1.684 | 0.01783 | -0.03 | 94.425
13 | 1.714 | 0.01972 | -0.03 | 86.96
13.5 | 1.741 | 0.02205 | -0.03 | 78.954
14 | 1.763 | 0.02486 | -0.03 | 70.913
14.5 | 1.782 | 0.02815 | -0.03 | 63.3
15 | 1.797 | 0.0319 | -0.03 | 56.324
15.5 | 1.809 | 0.03599 | -0.03 | 50.277
16 | 1.82 | 0.04033 | -0.03 | 45.123
16.5 | 1.827 | 0.04498 | -0.03 | 40.625
17 | 1.832 | 0.04989 | -0.03 | 36.727
17.5 | 1.834 | 0.05499 | -0.03 | 33.345
18 | 1.832 | 0.06028 | -0.03 | 30.396
18.5 | 1.829 | 0.06588 | -0.03 | 27.756
19 | 1.822 | 0.07171 | -0.03 | 25.408
19.5 | 1.813 | 0.0776 | -0.031 | 23.367
20 | 1.802 | 0.08388 | -0.031 | 21.481

## 76. Re 5M Mach 0.10 (2)
BIGFOIL.COM POLAR EXPORT
NACA34017
NACA34017 |  |  |  | Cl Max: | 1.725 | at alpha= | 17 | deg
XFOIL ncrit=9 |  |  |  | L/D Max: | 146.232 | at alpha= | 9 | deg
Re: | 5000000 |  |  | Cd Min: | 0.06854 | at alpha= | 20 | deg
Mach: | 0.1 |  |  | Cl=0 at alpha= | -2.5612 | deg
|  |  |  | @ Cl=0.1, Cd= | 0.0074362
|  |  |  | @ Cl=0.4, Cd= | 0.0059679
|  |  |  | @ Cl=0.6, Cd= | 0.0058989
alpha (deg) | Cl | Cd | Cm | Cl/Cd
-12.5 | -1.0122 | 0.011 | -0.0517 | -92.0182
-12 | -0.9373 | 0.01044 | -0.0557 | -89.7797
-11.5 | -0.8257 | 0.00965 | -0.0677 | -85.5648
-11 | -0.77 | 0.00936 | -0.0675 | -82.265
-10.5 | -0.7393 | 0.00919 | -0.062 | -80.4461
-10 | -0.7093 | 0.00899 | -0.0562 | -78.8988
-9.5 | -0.6723 | 0.00881 | -0.0519 | -76.311
-8.5 | -0.5858 | 0.00851 | -0.0459 | -68.8367
-8 | -0.5408 | 0.00831 | -0.0433 | -65.0782
-7.5 | -0.4939 | 0.0082 | -0.041 | -60.2317
-7 | -0.4467 | 0.00807 | -0.0387 | -55.3532
-6.5 | -0.3985 | 0.00796 | -0.0367 | -50.0628
-6 | -0.3497 | 0.00788 | -0.0348 | -44.3782
-5.5 | -0.3001 | 0.00779 | -0.0331 | -38.5237
-5 | -0.2501 | 0.00772 | -0.0314 | -32.3964
-4.5 | -0.1996 | 0.00769 | -0.0298 | -25.9558
-4 | -0.1486 | 0.00762 | -0.0284 | -19.5013
-3.5 | -0.0976 | 0.00758 | -0.027 | -12.876
-3 | -0.0459 | 0.00754 | -0.0256 | -6.0875
-2.5 | 0.0064 | 0.00749 | -0.0245 | 0.85447
-2 | 0.0586 | 0.00746 | -0.0233 | 7.8552
-1.5 | 0.1108 | 0.00743 | -0.0221 | 14.9125
-1 | 0.1634 | 0.00734 | -0.0211 | 22.2616
0 | 0.2512 | 0.00646 | -0.0156 | 38.8854
0.5 | 0.2966 | 0.00621 | -0.0132 | 47.7617
1 | 0.3455 | 0.00605 | -0.0114 | 57.1074
1.5 | 0.3947 | 0.00597 | -0.0096 | 66.1139
2 | 0.4439 | 0.00595 | -0.0079 | 74.605
2.5 | 0.4938 | 0.0059 | -0.0063 | 83.6949
3 | 0.5404 | 0.0059 | -0.004 | 91.5932
3.5 | 0.5868 | 0.00588 | -0.0016 | 99.7959
4 | 0.6357 | 0.00595 | 0.0001 | 106.8403
4.5 | 0.6824 | 0.00606 | 0.0023 | 112.6073
5 | 0.7294 | 0.00612 | 0.0045 | 119.183
5.5 | 0.7756 | 0.00626 | 0.0068 | 123.8978
6 | 0.8245 | 0.00639 | 0.0084 | 129.0297
7 | 0.9618 | 0.00694 | 0.0028 | 138.5879
7.5 | 1.0406 | 0.0073 | -0.0024 | 142.5479
8 | 1.1048 | 0.00762 | -0.0043 | 144.9869
8.5 | 1.1621 | 0.00799 | -0.0048 | 145.4443
9 | 1.2225 | 0.00836 | -0.006 | 146.2321
9.5 | 1.277 | 0.00883 | -0.0061 | 144.6206
10 | 1.3266 | 0.00926 | -0.0052 | 143.2613
10.5 | 1.3865 | 0.00971 | -0.0066 | 142.7909
11 | 1.4436 | 0.01028 | -0.0076 | 140.428
11.5 | 1.4987 | 0.0109 | -0.0083 | 137.4954
12 | 1.5509 | 0.01163 | -0.0086 | 133.3534
12.5 | 1.5789 | 0.01218 | -0.004 | 129.6305
13 | 1.5979 | 0.01296 | 0.002 | 123.2948
13.5 | 1.6193 | 0.01387 | 0.0072 | 116.7484
14 | 1.6391 | 0.01501 | 0.012 | 109.2005
14.5 | 1.6592 | 0.01633 | 0.0163 | 101.6044
15 | 1.6791 | 0.01786 | 0.0201 | 94.0146
15.5 | 1.6952 | 0.01984 | 0.0235 | 85.4435
16 | 1.7089 | 0.02218 | 0.0265 | 77.0469
16.5 | 1.7189 | 0.02503 | 0.0291 | 68.6736
17 | 1.725 | 0.02849 | 0.0311 | 60.5476
17.5 | 1.7245 | 0.0328 | 0.0325 | 52.5762
18 | 1.7231 | 0.03759 | 0.0331 | 45.8393
18.5 | 1.712 | 0.04362 | 0.0331 | 39.2481
19 | 1.6945 | 0.05064 | 0.0324 | 33.4617
19.5 | 1.6662 | 0.05926 | 0.0307 | 28.1168
20 | 1.6344 | 0.06854 | 0.0285 | 23.8459

## 77. Re 5M Mach 0.25 (1)
BIGFOIL.COM POLAR EXPORT
NACA34017
NACA34017 |  |  |  | Cl Max: | 1.765 | at alpha= | 15.5 | deg
JavaFoil+Calcfoil stall+Eppler ext transition |  |  |  | L/D Max: | 119.484 | at alpha= | 5 | deg
Re: | 5000000 |  |  | Cd Min: | 0.00785 | at alpha= | 5 | deg
Mach: | 0.25 |  |  | Cl=0 at alpha= | -2.4141 | deg
|  |  |  | @ Cl=0.1, Cd= | 0.0093506
|  |  |  | @ Cl=0.4, Cd= | 0.0080514
|  |  |  | @ Cl=0.6, Cd= | 0.0082043
alpha (deg) | Cl | Cd | Cm | Cl/Cd
-18 | -0.846 | 0.13104 | -0.007 | -6.46
-17.5 | -0.868 | 0.12353 | -0.007 | -7.027
-17 | -0.886 | 0.11583 | -0.007 | -7.653
-16.5 | -0.901 | 0.10844 | -0.008 | -8.311
-16 | -0.913 | 0.10119 | -0.008 | -9.019
-15.5 | -0.921 | 0.09353 | -0.008 | -9.849
-15 | -0.927 | 0.08548 | -0.009 | -10.844
-14.5 | -0.936 | 0.07353 | -0.01 | -12.731
-14 | -0.999 | 0.03714 | -0.012 | -26.895
-13.5 | -1.031 | 0.02291 | -0.013 | -44.996
-13 | -1.039 | 0.01751 | -0.014 | -59.308
-12.5 | -1.029 | 0.0154 | -0.014 | -66.785
-12 | -1.009 | 0.01413 | -0.015 | -71.445
-11.5 | -0.983 | 0.01328 | -0.015 | -73.995
-11 | -0.95 | 0.01263 | -0.015 | -75.186
-10.5 | -0.912 | 0.01213 | -0.016 | -75.178
-10 | -0.871 | 0.01146 | -0.016 | -75.973
-9.5 | -0.827 | 0.01133 | -0.016 | -72.935
-9 | -0.779 | 0.01072 | -0.017 | -72.658
-8.5 | -0.729 | 0.01042 | -0.017 | -69.953
-8 | -0.677 | 0.00902 | -0.017 | -75.021
-7.5 | -0.622 | 0.00933 | -0.018 | -66.685
-7 | -0.566 | 0.00913 | -0.018 | -61.952
-6.5 | -0.508 | 0.00951 | -0.018 | -53.387
-6 | -0.449 | 0.00938 | -0.019 | -47.825
-5.5 | -0.388 | 0.00932 | -0.019 | -41.703
-5 | -0.327 | 0.00986 | -0.019 | -33.201
-4.5 | -0.265 | 0.00984 | -0.02 | -26.954
-4 | -0.202 | 0.00968 | -0.02 | -20.904
-3.5 | -0.139 | 0.01015 | -0.02 | -13.712
-3 | -0.075 | 0.01011 | -0.021 | -7.464
-2.5 | -0.011 | 0.00993 | -0.021 | -1.155
-2 | 0.053 | 0.00938 | -0.021 | 5.626
-1.5 | 0.117 | 0.00934 | -0.022 | 12.541
-1 | 0.181 | 0.00978 | -0.022 | 18.544
-0.5 | 0.246 | 0.00823 | -0.023 | 29.862
0 | 0.31 | 0.00825 | -0.023 | 37.508
0.5 | 0.373 | 0.00787 | -0.023 | 47.419
1 | 0.437 | 0.0083 | -0.024 | 52.668
1.5 | 0.501 | 0.00838 | -0.024 | 59.761
2 | 0.564 | 0.00841 | -0.024 | 67.046
2.5 | 0.627 | 0.00805 | -0.025 | 77.927
3 | 0.69 | 0.00815 | -0.025 | 84.672
3.5 | 0.752 | 0.00831 | -0.025 | 90.574
4 | 0.815 | 0.00794 | -0.026 | 102.524
4.5 | 0.876 | 0.00813 | -0.026 | 107.775
5 | 0.938 | 0.00785 | -0.026 | 119.484
5.5 | 0.998 | 0.00902 | -0.027 | 110.755
6 | 1.059 | 0.00945 | -0.027 | 112.035
6.5 | 1.118 | 0.00973 | -0.028 | 114.981
7 | 1.177 | 0.01004 | -0.028 | 117.257
7.5 | 1.235 | 0.01041 | -0.028 | 118.563
8 | 1.291 | 0.01109 | -0.029 | 116.49
8.5 | 1.347 | 0.01153 | -0.029 | 116.822
9 | 1.4 | 0.01224 | -0.029 | 114.376
9.5 | 1.452 | 0.01288 | -0.029 | 112.72
10 | 1.501 | 0.01362 | -0.03 | 110.277
10.5 | 1.548 | 0.0145 | -0.03 | 106.763
11 | 1.59 | 0.01559 | -0.03 | 101.989
11.5 | 1.629 | 0.01694 | -0.03 | 96.133
12 | 1.662 | 0.01865 | -0.03 | 89.151
12.5 | 1.691 | 0.02082 | -0.031 | 81.229
13 | 1.715 | 0.02356 | -0.031 | 72.777
13.5 | 1.733 | 0.0269 | -0.031 | 64.428
14 | 1.747 | 0.03087 | -0.031 | 56.595
14.5 | 1.758 | 0.03532 | -0.031 | 49.757
15 | 1.763 | 0.04027 | -0.03 | 43.782
15.5 | 1.765 | 0.04548 | -0.03 | 38.812
16 | 1.764 | 0.051 | -0.03 | 34.592
16.5 | 1.76 | 0.05678 | -0.03 | 30.989
17 | 1.75 | 0.06282 | -0.03 | 27.859
17.5 | 1.735 | 0.06917 | -0.03 | 25.078
18 | 1.715 | 0.07588 | -0.03 | 22.601
18.5 | 1.691 | 0.08273 | -0.03 | 20.438
19 | 1.662 | 0.09001 | -0.03 | 18.467
19.5 | 1.629 | 0.09762 | -0.03 | 16.688
20 | 1.592 | 0.10554 | -0.03 | 15.082

## 78. Re 5M Mach 0.25 (2)
BIGFOIL.COM POLAR EXPORT
NACA34017
NACA34017 |  |  |  | Cl Max: | 1.7 | at alpha= | 16 | deg
XFOIL ncrit=9 |  |  |  | L/D Max: | 143.357 | at alpha= | 8.5 | deg
Re: | 5000000 |  |  | Cd Min: | 0.09995 | at alpha= | 20 | deg
Mach: | 0.25 |  |  | Cl=0 at alpha= | -2.5654 | deg
|  |  |  | @ Cl=0.1, Cd= | 0.0075165
|  |  |  | @ Cl=0.4, Cd= | 0.0061059
|  |  |  | @ Cl=0.6, Cd= | 0.0060003
alpha (deg) | Cl | Cd | Cm | Cl/Cd
-12.5 | -1.044 | 0.01195 | -0.062 | -87.364
-12 | -0.9723 | 0.01123 | -0.064 | -86.5806
-11.5 | -0.8585 | 0.01045 | -0.0744 | -82.1531
-11 | -0.7768 | 0.00986 | -0.0787 | -78.783
-10.5 | -0.7456 | 0.0096 | -0.0725 | -77.6667
-10 | -0.7116 | 0.00937 | -0.0668 | -75.9445
-9.5 | -0.6757 | 0.00914 | -0.0614 | -73.9278
-9 | -0.6411 | 0.00893 | -0.0558 | -71.7917
-8.5 | -0.5976 | 0.00875 | -0.052 | -68.2971
-8 | -0.5517 | 0.00859 | -0.0487 | -64.2258
-7.5 | -0.5056 | 0.00841 | -0.0455 | -60.1189
-7 | -0.4567 | 0.00828 | -0.0428 | -55.157
-6.5 | -0.4078 | 0.00812 | -0.0402 | -50.2217
-6 | -0.358 | 0.00805 | -0.0379 | -44.472
-5.5 | -0.3074 | 0.00793 | -0.0357 | -38.7642
-5 | -0.2559 | 0.00787 | -0.0337 | -32.5159
-4.5 | -0.2046 | 0.0078 | -0.0317 | -26.2308
-4 | -0.1526 | 0.00775 | -0.0299 | -19.6903
-3.5 | -0.0997 | 0.0077 | -0.0283 | -12.9481
-3 | -0.0465 | 0.00766 | -0.0267 | -6.0705
-2.5 | 0.007 | 0.00762 | -0.0253 | 0.91864
-2 | 0.061 | 0.00756 | -0.024 | 8.0688
-1.5 | 0.1148 | 0.0075 | -0.0226 | 15.3067
-1 | 0.1686 | 0.00745 | -0.0213 | 22.6309
-0.5 | 0.2217 | 0.00735 | -0.0199 | 30.1633
0 | 0.2599 | 0.00663 | -0.0157 | 39.2006
0.5 | 0.3049 | 0.0063 | -0.0127 | 48.3968
1 | 0.3555 | 0.00616 | -0.0107 | 57.711
1.5 | 0.4049 | 0.0061 | -0.0086 | 66.377
2 | 0.456 | 0.00603 | -0.0067 | 75.6219
2.5 | 0.5063 | 0.00603 | -0.0047 | 83.9635
3 | 0.5536 | 0.00601 | -0.0021 | 92.1131
3.5 | 0.6016 | 0.006 | 0.0005 | 100.2667
4 | 0.6493 | 0.0061 | 0.0031 | 106.4426
4.5 | 0.6983 | 0.00618 | 0.0054 | 112.9935
5 | 0.7422 | 0.00626 | 0.0088 | 118.5623
5.5 | 0.7832 | 0.00639 | 0.0128 | 122.5665
6 | 0.8386 | 0.00654 | 0.0137 | 128.2263
6.5 | 0.9149 | 0.0069 | 0.0099 | 132.5942
7 | 0.9969 | 0.0072 | 0.005 | 138.4583
7.5 | 1.0749 | 0.00762 | 0.0009 | 141.063
8 | 1.1335 | 0.00793 | 0.001 | 142.9382
8.5 | 1.1999 | 0.00837 | -0.0006 | 143.3572
9 | 1.2599 | 0.00882 | -0.0008 | 142.8458
9.5 | 1.3104 | 0.00927 | 0.0009 | 141.3592
10 | 1.3726 | 0.00985 | -0.0001 | 139.3503
10.5 | 1.4339 | 0.01042 | -0.0009 | 137.6104
11 | 1.4938 | 0.01103 | -0.0014 | 135.4306
11.5 | 1.5507 | 0.01176 | -0.0016 | 131.8622
12 | 1.579 | 0.01258 | 0.0035 | 125.5167
12.5 | 1.5994 | 0.01349 | 0.0099 | 118.5619
13 | 1.6173 | 0.01476 | 0.0159 | 109.5732
13.5 | 1.642 | 0.01597 | 0.0205 | 102.8178
14 | 1.66 | 0.01768 | 0.0253 | 93.8914
14.5 | 1.6769 | 0.01976 | 0.0293 | 84.8634
15 | 1.69 | 0.02236 | 0.0329 | 75.5814
15.5 | 1.6974 | 0.02568 | 0.0358 | 66.0981
16 | 1.7 | 0.02974 | 0.038 | 57.1621
16.5 | 1.6976 | 0.03459 | 0.0393 | 49.0778
17 | 1.6904 | 0.04026 | 0.0398 | 41.9871
17.5 | 1.667 | 0.04782 | 0.0394 | 34.8599
18 | 1.6387 | 0.05626 | 0.0381 | 29.1273
18.5 | 1.601 | 0.06602 | 0.0358 | 24.2502
19 | 1.556 | 0.07702 | 0.0326 | 20.2025
19.5 | 1.5078 | 0.08877 | 0.0287 | 16.9855
20 | 1.4671 | 0.09995 | 0.0244 | 14.6783

## 79. Re 5M Mach 0.50 (1)
BIGFOIL.COM POLAR EXPORT
NACA34017
NACA34017 |  |  |  | Cl Max: | 1.557 | at alpha= | 10.5 | deg
JavaFoil+Calcfoil stall+Eppler ext transition |  |  |  | L/D Max: | 103.391 | at alpha= | 6.5 | deg
Re: | 5000000 |  |  | Cd Min: | 0.00765 | at alpha= | -0.5 | deg
Mach: | 0.5 |  |  | Cl=0 at alpha= | -2.4097 | deg
|  |  |  | @ Cl=0.1, Cd= | 0.0092244
|  |  |  | @ Cl=0.4, Cd= | 0.0080686
|  |  |  | @ Cl=0.6, Cd= | 0.0077426
alpha (deg) | Cl | Cd | Cm | Cl/Cd
-20 | -0.978 | 0.14921 | -0.007 | -6.555
-19.5 | -0.951 | 0.13997 | -0.007 | -6.797
-19 | -0.923 | 0.14649 | -0.007 | -6.303
-18.5 | -0.897 | 0.13403 | -0.007 | -6.69
-18 | -0.87 | 0.12552 | -0.007 | -6.93
-17.5 | -0.841 | 0.13065 | -0.007 | -6.439
-17 | -0.815 | 0.11898 | -0.008 | -6.847
-16.5 | -0.787 | 0.12842 | -0.008 | -6.125
-16 | -0.759 | 0.11439 | -0.008 | -6.636
-15.5 | -0.733 | 0.1048 | -0.008 | -6.99
-15 | -0.703 | 0.11002 | -0.008 | -6.392
-14.5 | -0.676 | 0.099 | -0.008 | -6.832
-14 | -0.648 | 0.10065 | -0.008 | -6.439
-13.5 | -0.621 | 0.09255 | -0.008 | -6.708
-13 | -0.595 | 0.08368 | -0.009 | -7.11
-12.5 | -0.565 | 0.0856 | -0.009 | -6.602
-12 | -0.54 | 0.07627 | -0.009 | -7.079
-11.5 | -0.51 | 0.0779 | -0.009 | -6.541
-11 | -0.481 | 0.07716 | -0.009 | -6.24
-10.5 | -0.457 | 0.067 | -0.01 | -6.815
-10 | -0.428 | 0.06582 | -0.01 | -6.499
-9.5 | -0.401 | 0.06152 | -0.01 | -6.516
-9 | -0.575 | 0.05208 | -0.012 | -11.041
-8.5 | -0.703 | 0.01353 | -0.019 | -51.972
-8 | -0.687 | 0.01244 | -0.019 | -55.228
-7.5 | -0.65 | 0.01181 | -0.02 | -55.079
-7 | -0.602 | 0.01132 | -0.02 | -53.212
-6.5 | -0.548 | 0.01058 | -0.02 | -51.803
-6 | -0.489 | 0.01033 | -0.021 | -47.318
-5.5 | -0.426 | 0.00904 | -0.021 | -47.107
-5 | -0.361 | 0.00946 | -0.022 | -38.111
-4.5 | -0.293 | 0.00934 | -0.022 | -31.387
-4 | -0.224 | 0.00964 | -0.022 | -23.276
-3.5 | -0.155 | 0.00949 | -0.023 | -16.29
-3 | -0.084 | 0.00938 | -0.023 | -8.953
-2.5 | -0.013 | 0.00933 | -0.024 | -1.371
-2 | 0.059 | 0.00927 | -0.024 | 6.35
-1.5 | 0.131 | 0.00919 | -0.024 | 14.216
-1 | 0.202 | 0.00918 | -0.025 | 22.031
-0.5 | 0.274 | 0.00765 | -0.025 | 35.824
0 | 0.345 | 0.00772 | -0.026 | 44.684
0.5 | 0.416 | 0.00817 | -0.026 | 50.882
1 | 0.487 | 0.00785 | -0.026 | 61.963
1.5 | 0.557 | 0.00789 | -0.027 | 70.593
2 | 0.627 | 0.00765 | -0.027 | 81.908
2.5 | 0.697 | 0.00872 | -0.028 | 79.885
3 | 0.766 | 0.00892 | -0.028 | 85.781
3.5 | 0.834 | 0.00915 | -0.028 | 91.187
4 | 0.902 | 0.00967 | -0.029 | 93.299
4.5 | 0.969 | 0.00997 | -0.029 | 97.119
5 | 1.035 | 0.01035 | -0.029 | 99.906
5.5 | 1.099 | 0.01077 | -0.03 | 102.031
6 | 1.162 | 0.01127 | -0.03 | 103.163
6.5 | 1.224 | 0.01184 | -0.031 | 103.391
7 | 1.283 | 0.01255 | -0.031 | 102.212
7.5 | 1.339 | 0.01339 | -0.031 | 99.986
8 | 1.392 | 0.01462 | -0.031 | 95.236
8.5 | 1.44 | 0.01594 | -0.032 | 90.361
9 | 1.483 | 0.01787 | -0.032 | 82.96
9.5 | 1.518 | 0.02011 | -0.032 | 75.47
10 | 1.543 | 0.02325 | -0.032 | 66.398
10.5 | 1.557 | 0.02763 | -0.032 | 56.363
11 | 1.557 | 0.03349 | -0.031 | 46.488
11.5 | 1.539 | 0.04136 | -0.031 | 37.203
12 | 1.495 | 0.0515 | -0.03 | 29.029
12.5 | 1.4 | 0.06484 | -0.03 | 21.592
13 | 0.922 | 0.09065 | -0.028 | 10.175
13.5 | 0.952 | 0.0904 | -0.029 | 10.529
14 | 0.978 | 0.09413 | -0.029 | 10.388
14.5 | 1.004 | 0.10152 | -0.029 | 9.886
15 | 0.995 | 0.12136 | -0.025 | 8.198
15.5 | 1.036 | 0.11856 | -0.027 | 8.737

## 80. Re 5M Mach 0.50 (2)
BIGFOIL.COM POLAR EXPORT
NACA34017
NACA34017 |  |  |  | Cl Max: | 1.1433 | at alpha= | 7 | deg
XFOIL ncrit=9 |  |  |  | L/D Max: | 130.068 | at alpha= | 7 | deg
Re: | 5000000 |  |  | Cd Min: | 0.14949 | at alpha= | -16 | deg
Mach: | 0.5 |  |  | Cl=0 at alpha= | -2.6025 | deg
|  |  |  | @ Cl=0.1, Cd= | 0.0079519
|  |  |  | @ Cl=0.4, Cd= | 0.0066385
|  |  |  | @ Cl=0.6, Cd= | 0.0065713
alpha (deg) | Cl | Cd | Cm | Cl/Cd
-16 | -0.4886 | 0.14949 | -0.0289 | -3.2684
-15.5 | -0.5201 | 0.13473 | -0.0367 | -3.8603
-15 | -0.5317 | 0.12427 | -0.0417 | -4.2786
-14.5 | -0.5597 | 0.11195 | -0.0483 | -4.9996
-14 | -0.6006 | 0.09836 | -0.0564 | -6.1061
-13.5 | -0.6406 | 0.08296 | -0.0692 | -7.7218
-13 | -0.6651 | 0.06861 | -0.0818 | -9.6939
-12.5 | -0.6901 | 0.05366 | -0.0963 | -12.8606
-11.5 | -0.7462 | 0.03341 | -0.1093 | -22.3346
-11 | -0.7626 | 0.02312 | -0.1172 | -32.9844
-10.5 | -0.7378 | 0.01534 | -0.1224 | -48.0965
-10 | -0.7142 | 0.01318 | -0.1144 | -54.1882
-9.5 | -0.6823 | 0.01194 | -0.1059 | -57.1441
-9 | -0.6452 | 0.0111 | -0.0977 | -58.1261
-8.5 | -0.6038 | 0.0105 | -0.09 | -57.5048
-8 | -0.5627 | 0.00994 | -0.0824 | -56.6097
-7.5 | -0.5196 | 0.00954 | -0.0751 | -54.4654
-7 | -0.4753 | 0.00923 | -0.068 | -51.4951
-6.5 | -0.4342 | 0.009 | -0.0606 | -48.2444
-6 | -0.3845 | 0.00883 | -0.055 | -43.5447
-5.5 | -0.3318 | 0.00867 | -0.05 | -38.2699
-5 | -0.2769 | 0.00852 | -0.0458 | -32.5
-4.5 | -0.2213 | 0.0084 | -0.0418 | -26.3452
-4 | -0.1642 | 0.00831 | -0.0383 | -19.7593
-3.5 | -0.106 | 0.00821 | -0.0351 | -12.9111
-3 | -0.0473 | 0.00812 | -0.0322 | -5.8251
-2.5 | 0.0122 | 0.00804 | -0.0295 | 1.5174
-2 | 0.0719 | 0.00798 | -0.027 | 9.01
-1.5 | 0.132 | 0.00792 | -0.0246 | 16.6667
-1 | 0.1915 | 0.00787 | -0.0221 | 24.3329
-0.5 | 0.251 | 0.00782 | -0.0198 | 32.0972
0 | 0.3089 | 0.00772 | -0.0171 | 40.013
0.5 | 0.3416 | 0.00688 | -0.0099 | 49.6512
1 | 0.3934 | 0.00665 | -0.0061 | 59.1579
1.5 | 0.4449 | 0.00656 | -0.0021 | 67.8201
2 | 0.4996 | 0.00655 | 0.0013 | 76.2748
2.5 | 0.5498 | 0.00653 | 0.0056 | 84.196
3 | 0.5939 | 0.00657 | 0.0113 | 90.3957
3.5 | 0.6405 | 0.00658 | 0.0165 | 97.3404
4 | 0.6868 | 0.00672 | 0.0218 | 102.2024
4.5 | 0.7332 | 0.00687 | 0.0271 | 106.7249
5 | 0.7808 | 0.00702 | 0.0322 | 111.2251
5.5 | 0.8421 | 0.00732 | 0.0345 | 115.041
6 | 0.9536 | 0.00772 | 0.0271 | 123.5233
6.5 | 1.0561 | 0.00827 | 0.0217 | 127.7025
7 | 1.1433 | 0.00879 | 0.0196 | 130.0683

## 81. Re 6M Mach 0.00 (1)
BIGFOIL.COM POLAR EXPORT
NACA34017
NACA34017 |  |  |  | Cl Max: | 1.851 | at alpha= | 18 | deg
JavaFoil+Calcfoil stall+Eppler ext transition |  |  |  | L/D Max: | 128.529 | at alpha= | 6 | deg
Re: | 6000000 |  |  | Cd Min: | 0.0079 | at alpha= | -0.5 | deg
Mach: | 0 |  |  | Cl=0 at alpha= | -2.4113 | deg
|  |  |  | @ Cl=0.1, Cd= | 0.0098611
|  |  |  | @ Cl=0.4, Cd= | 0.0083945
|  |  |  | @ Cl=0.6, Cd= | 0.0081495
alpha (deg) | Cl | Cd | Cm | Cl/Cd
-20 | -1.062 | 0.13512 | -0.007 | -7.858
-19.5 | -1.068 | 0.12758 | -0.007 | -8.369
-19 | -1.072 | 0.12017 | -0.007 | -8.922
-18.5 | -1.076 | 0.112 | -0.007 | -9.608
-18 | -1.078 | 0.10374 | -0.008 | -10.39
-17.5 | -1.084 | 0.09125 | -0.008 | -11.879
-17 | -1.117 | 0.06312 | -0.01 | -17.702
-16.5 | -1.14 | 0.04505 | -0.01 | -25.311
-16 | -1.158 | 0.03212 | -0.011 | -36.06
-15.5 | -1.167 | 0.02424 | -0.012 | -48.153
-15 | -1.167 | 0.01964 | -0.012 | -59.426
-14.5 | -1.158 | 0.01705 | -0.013 | -67.908
-14 | -1.142 | 0.01541 | -0.013 | -74.115
-13.5 | -1.121 | 0.01433 | -0.013 | -78.227
-13 | -1.095 | 0.01348 | -0.014 | -81.191
-12.5 | -1.065 | 0.01282 | -0.014 | -83.039
-12 | -1.031 | 0.01228 | -0.014 | -83.901
-11.5 | -0.994 | 0.01184 | -0.015 | -83.938
-11 | -0.953 | 0.01143 | -0.015 | -83.353
-10.5 | -0.91 | 0.01108 | -0.015 | -82.109
-10 | -0.864 | 0.01079 | -0.016 | -80.073
-9.5 | -0.817 | 0.0105 | -0.016 | -77.748
-9 | -0.767 | 0.00915 | -0.016 | -83.862
-8.5 | -0.716 | 0.00944 | -0.016 | -75.805
-8 | -0.663 | 0.00929 | -0.017 | -71.299
-7.5 | -0.608 | 0.00966 | -0.017 | -62.952
-7 | -0.552 | 0.00953 | -0.017 | -57.92
-6.5 | -0.495 | 0.00901 | -0.018 | -54.924
-6 | -0.437 | 0.00948 | -0.018 | -46.053
-5.5 | -0.378 | 0.00944 | -0.018 | -40
-5 | -0.318 | 0.00946 | -0.019 | -33.586
-4.5 | -0.257 | 0.00985 | -0.019 | -26.113
-4 | -0.196 | 0.00974 | -0.019 | -20.156
-3.5 | -0.135 | 0.00963 | -0.02 | -14.007
-3 | -0.073 | 0.00954 | -0.02 | -7.666
-2.5 | -0.011 | 0.00951 | -0.02 | -1.169
-2 | 0.051 | 0.00997 | -0.021 | 5.13
-1.5 | 0.114 | 0.00983 | -0.021 | 11.543
-1 | 0.176 | 0.00976 | -0.021 | 18
-0.5 | 0.238 | 0.0079 | -0.022 | 30.12
0 | 0.3 | 0.00831 | -0.022 | 36.089
0.5 | 0.362 | 0.00837 | -0.023 | 43.254
1 | 0.424 | 0.00841 | -0.023 | 50.372
1.5 | 0.485 | 0.00848 | -0.023 | 57.228
2 | 0.547 | 0.00808 | -0.024 | 67.624
2.5 | 0.608 | 0.00816 | -0.024 | 74.519
3 | 0.669 | 0.00822 | -0.024 | 81.355
3.5 | 0.73 | 0.0079 | -0.025 | 92.338
4 | 0.79 | 0.00804 | -0.025 | 98.283
4.5 | 0.851 | 0.00847 | -0.025 | 100.453
5 | 0.91 | 0.0081 | -0.026 | 112.421
5.5 | 0.97 | 0.00827 | -0.026 | 117.28
6 | 1.029 | 0.008 | -0.026 | 128.529
6.5 | 1.087 | 0.00916 | -0.027 | 118.683
7 | 1.145 | 0.0094 | -0.027 | 121.845
7.5 | 1.202 | 0.00997 | -0.027 | 120.592
8 | 1.258 | 0.01023 | -0.028 | 123.006
8.5 | 1.313 | 0.01086 | -0.028 | 120.94
9 | 1.367 | 0.01125 | -0.028 | 121.518
9.5 | 1.42 | 0.01172 | -0.029 | 121.181
10 | 1.47 | 0.01226 | -0.029 | 119.914
10.5 | 1.519 | 0.01289 | -0.029 | 117.826
11 | 1.565 | 0.01366 | -0.029 | 114.544
11.5 | 1.607 | 0.01459 | -0.03 | 110.193
12 | 1.647 | 0.01572 | -0.03 | 104.754
12.5 | 1.682 | 0.01713 | -0.03 | 98.211
13 | 1.714 | 0.01888 | -0.03 | 90.773
13.5 | 1.742 | 0.02102 | -0.03 | 82.881
14 | 1.765 | 0.02361 | -0.03 | 74.78
14.5 | 1.786 | 0.0266 | -0.03 | 67.156
15 | 1.803 | 0.0299 | -0.03 | 60.324
15.5 | 1.818 | 0.03355 | -0.03 | 54.182
16 | 1.83 | 0.03758 | -0.03 | 48.698
16.5 | 1.84 | 0.04184 | -0.03 | 43.976
17 | 1.847 | 0.0464 | -0.03 | 39.795
17.5 | 1.85 | 0.05114 | -0.031 | 36.175
18 | 1.851 | 0.05611 | -0.031 | 32.993
18.5 | 1.85 | 0.06133 | -0.031 | 30.16
19 | 1.846 | 0.06672 | -0.031 | 27.673
19.5 | 1.84 | 0.07239 | -0.031 | 25.42
20 | 1.832 | 0.0783 | -0.031 | 23.395

## 82. Re 6M Mach 0.00 (2)
BIGFOIL.COM POLAR EXPORT
NACA34017
NACA34017 |  |  |  | Cl Max: | 1.7472 | at alpha= | 18 | deg
XFOIL ncrit=9 |  |  |  | L/D Max: | 151.575 | at alpha= | 9 | deg
Re: | 6000000 |  |  | Cd Min: | 0.0602 | at alpha= | 20 | deg
Mach: | 0 |  |  | Cl=0 at alpha= | -2.549 | deg
|  |  |  | @ Cl=0.1, Cd= | 0.0072118
|  |  |  | @ Cl=0.4, Cd= | 0.005876
|  |  |  | @ Cl=0.6, Cd= | 0.0057454
alpha (deg) | Cl | Cd | Cm | Cl/Cd
-20 | -1.5904 | 0.02452 | -0.0754 | -64.8613
-19.5 | -1.5684 | 0.02273 | -0.0731 | -69.0013
-19 | -1.5462 | 0.02114 | -0.0702 | -73.141
-18.5 | -1.5221 | 0.01983 | -0.067 | -76.7574
-18 | -1.499 | 0.0186 | -0.0633 | -80.5914
-17.5 | -1.474 | 0.01759 | -0.0594 | -83.7976
-17 | -1.4552 | 0.01651 | -0.0542 | -88.1405
-16.5 | -1.4315 | 0.01558 | -0.0495 | -91.8806
-16 | -1.3811 | 0.0147 | -0.0497 | -93.9524
-15.5 | -1.3281 | 0.01396 | -0.0501 | -95.1361
-15 | -1.2734 | 0.01328 | -0.0507 | -95.8886
-14.5 | -1.2171 | 0.01267 | -0.0514 | -96.0616
-14 | -1.1729 | 0.0121 | -0.0495 | -96.9339
-13.5 | -1.1206 | 0.01142 | -0.0492 | -98.1261
-13 | -1.064 | 0.01083 | -0.0498 | -98.2456
-12.5 | -0.9936 | 0.01029 | -0.0531 | -96.5598
-12 | -0.9007 | 0.00974 | -0.0612 | -92.4743
-11.5 | -0.8147 | 0.00921 | -0.0679 | -88.4582
-11 | -0.7872 | 0.00903 | -0.0619 | -87.1761
-10.5 | -0.7551 | 0.00887 | -0.0567 | -85.1297
-10 | -0.7199 | 0.00876 | -0.0522 | -82.1804
-9.5 | -0.6789 | 0.00853 | -0.0489 | -79.5897
-9 | -0.6357 | 0.00837 | -0.046 | -75.9498
-8.5 | -0.5903 | 0.00824 | -0.0436 | -71.6383
-8 | -0.5449 | 0.00808 | -0.0412 | -67.4381
-7.5 | -0.4982 | 0.00797 | -0.039 | -62.5094
-7 | -0.4494 | 0.00785 | -0.0372 | -57.2484
-6.5 | -0.4015 | 0.00774 | -0.0352 | -51.8734
-6 | -0.3519 | 0.00768 | -0.0336 | -45.8203
-5.5 | -0.3025 | 0.00758 | -0.0319 | -39.9077
-5 | -0.2521 | 0.00753 | -0.0304 | -33.4794
-4.5 | -0.2018 | 0.00748 | -0.029 | -26.9786
-4 | -0.1505 | 0.00742 | -0.0277 | -20.283
-3.5 | -0.0989 | 0.00738 | -0.0264 | -13.4011
-3 | -0.0469 | 0.00734 | -0.0253 | -6.3896
-2.5 | 0.0051 | 0.00731 | -0.0241 | 0.69767
-2 | 0.0575 | 0.00726 | -0.0231 | 7.9201
-1.5 | 0.1104 | 0.0072 | -0.0221 | 15.3333
-1 | 0.1626 | 0.00717 | -0.021 | 22.6778
-0.5 | 0.2148 | 0.00707 | -0.02 | 30.3819
0 | 0.2582 | 0.00662 | -0.0172 | 39.003
0.5 | 0.2992 | 0.00611 | -0.014 | 48.9689
1 | 0.3482 | 0.00595 | -0.0124 | 58.521
1.5 | 0.3966 | 0.00588 | -0.0106 | 67.449
2 | 0.4472 | 0.00582 | -0.0092 | 76.8385
2.5 | 0.4961 | 0.00579 | -0.0075 | 85.6822
3 | 0.5435 | 0.00576 | -0.0055 | 94.3576
3.5 | 0.5908 | 0.00573 | -0.0034 | 103.1065
4 | 0.6387 | 0.00581 | -0.0016 | 109.9312
4.5 | 0.6879 | 0.00588 | 0 | 116.9898
5 | 0.7342 | 0.00596 | 0.0022 | 123.1879
5.5 | 0.7796 | 0.00608 | 0.0046 | 128.2237
6 | 0.8256 | 0.00617 | 0.0068 | 133.8088
6.5 | 0.8726 | 0.00636 | 0.0086 | 137.2013
7 | 0.9419 | 0.00658 | 0.0056 | 143.1459
7.5 | 1.0186 | 0.00697 | 0.0006 | 146.1406
8 | 1.0945 | 0.00726 | -0.004 | 150.7576
9 | 1.2126 | 0.008 | -0.0062 | 151.575
9.5 | 1.2691 | 0.00839 | -0.0068 | 151.2634
10 | 1.3164 | 0.00887 | -0.0055 | 148.4104
10.5 | 1.3707 | 0.00931 | -0.0059 | 147.2288
11 | 1.428 | 0.00981 | -0.007 | 145.5657
11.5 | 1.4832 | 0.01036 | -0.0079 | 143.166
12 | 1.5343 | 0.0111 | -0.0082 | 138.2252
12.5 | 1.586 | 0.01175 | -0.0086 | 134.9787
13 | 1.6031 | 0.01246 | -0.0022 | 128.6597
13.5 | 1.6222 | 0.01331 | 0.0034 | 121.8783
14 | 1.6445 | 0.01426 | 0.0081 | 115.3226
14.5 | 1.6667 | 0.01532 | 0.0123 | 108.7924
15 | 1.6838 | 0.01681 | 0.0166 | 100.1666
15.5 | 1.7027 | 0.01845 | 0.0201 | 92.2873
16 | 1.7166 | 0.02058 | 0.0234 | 83.4111
16.5 | 1.7283 | 0.0231 | 0.0262 | 74.8182
17 | 1.739 | 0.02594 | 0.0283 | 67.0393
17.5 | 1.745 | 0.02945 | 0.03 | 59.253
18 | 1.7472 | 0.03358 | 0.0311 | 52.031
18.5 | 1.7406 | 0.03885 | 0.0317 | 44.8031
19 | 1.7347 | 0.04439 | 0.0315 | 39.0786
19.5 | 1.7101 | 0.05218 | 0.0306 | 32.7731
20 | 1.6872 | 0.0602 | 0.029 | 28.0266

## 83. Re 6M Mach 0.10 (1)
BIGFOIL.COM POLAR EXPORT
NACA34017
NACA34017 |  |  |  | Cl Max: | 1.838 | at alpha= | 17.5 | deg
JavaFoil+Calcfoil stall+Eppler ext transition |  |  |  | L/D Max: | 128.323 | at alpha= | 6 | deg
Re: | 6000000 |  |  | Cd Min: | 0.00789 | at alpha= | -0.5 | deg
Mach: | 0.1 |  |  | Cl=0 at alpha= | -2.4113 | deg
|  |  |  | @ Cl=0.1, Cd= | 0.010001
|  |  |  | @ Cl=0.4, Cd= | 0.0083832
|  |  |  | @ Cl=0.6, Cd= | 0.0081658
alpha (deg) | Cl | Cd | Cm | Cl/Cd
-20 | -1.026 | 0.13909 | -0.007 | -7.374
-19.5 | -1.034 | 0.13153 | -0.007 | -7.864
-19 | -1.041 | 0.12424 | -0.007 | -8.382
-18.5 | -1.047 | 0.11653 | -0.007 | -8.987
-18 | -1.05 | 0.10908 | -0.008 | -9.628
-17.5 | -1.053 | 0.10033 | -0.008 | -10.493
-17 | -1.061 | 0.08714 | -0.009 | -12.172
-16.5 | -1.097 | 0.05834 | -0.01 | -18.806
-16 | -1.121 | 0.04065 | -0.011 | -27.586
-15.5 | -1.142 | 0.02799 | -0.012 | -40.797
-15 | -1.147 | 0.02186 | -0.012 | -52.496
-14.5 | -1.144 | 0.01816 | -0.013 | -63.031
-14 | -1.133 | 0.01604 | -0.013 | -70.615
-13.5 | -1.114 | 0.01472 | -0.013 | -75.663
-13 | -1.09 | 0.01376 | -0.014 | -79.228
-12.5 | -1.062 | 0.01304 | -0.014 | -81.45
-12 | -1.029 | 0.01246 | -0.014 | -82.59
-11.5 | -0.993 | 0.01196 | -0.015 | -83.032
-11 | -0.953 | 0.01158 | -0.015 | -82.324
-10.5 | -0.911 | 0.0112 | -0.015 | -81.338
-10 | -0.866 | 0.01088 | -0.016 | -79.606
-9.5 | -0.819 | 0.01061 | -0.016 | -77.183
-9 | -0.769 | 0.0092 | -0.016 | -83.641
-8.5 | -0.718 | 0.00955 | -0.017 | -75.204
-8 | -0.665 | 0.00935 | -0.017 | -71.071
-7.5 | -0.61 | 0.00935 | -0.017 | -65.264
-7 | -0.554 | 0.00918 | -0.018 | -60.364
-6.5 | -0.497 | 0.00905 | -0.018 | -54.886
-6 | -0.438 | 0.0095 | -0.018 | -46.163
-5.5 | -0.379 | 0.00947 | -0.019 | -40.043
-5 | -0.319 | 0.00943 | -0.019 | -33.864
-4.5 | -0.258 | 0.0099 | -0.019 | -26.116
-4 | -0.197 | 0.00978 | -0.02 | -20.161
-3.5 | -0.136 | 0.00969 | -0.02 | -13.987
-3 | -0.074 | 0.00958 | -0.02 | -7.676
-2.5 | -0.011 | 0.0095 | -0.021 | -1.177
-2 | 0.051 | 0.01004 | -0.021 | 5.12
-1.5 | 0.114 | 0.00999 | -0.021 | 11.414
-1 | 0.177 | 0.00931 | -0.022 | 18.971
-0.5 | 0.239 | 0.00789 | -0.022 | 30.314
0 | 0.301 | 0.00794 | -0.022 | 37.977
0.5 | 0.364 | 0.00836 | -0.023 | 43.502
1 | 0.426 | 0.0084 | -0.023 | 50.669
1.5 | 0.488 | 0.00852 | -0.023 | 57.26
2 | 0.549 | 0.0081 | -0.024 | 67.787
2.5 | 0.611 | 0.00818 | -0.024 | 74.652
3 | 0.672 | 0.00829 | -0.024 | 81.098
3.5 | 0.733 | 0.00794 | -0.025 | 92.396
4 | 0.794 | 0.00808 | -0.025 | 98.262
4.5 | 0.855 | 0.0085 | -0.025 | 100.491
5 | 0.915 | 0.00817 | -0.026 | 111.982
5.5 | 0.974 | 0.00833 | -0.026 | 116.903
6 | 1.033 | 0.00805 | -0.026 | 128.323
6.5 | 1.092 | 0.00923 | -0.027 | 118.365
7 | 1.15 | 0.00946 | -0.027 | 121.522
7.5 | 1.207 | 0.01004 | -0.028 | 120.224
8 | 1.263 | 0.01034 | -0.028 | 122.156
8.5 | 1.319 | 0.01096 | -0.028 | 120.257
9 | 1.373 | 0.01137 | -0.028 | 120.683
9.5 | 1.425 | 0.01186 | -0.029 | 120.201
10 | 1.476 | 0.01243 | -0.029 | 118.742
10.5 | 1.524 | 0.01308 | -0.029 | 116.5
11 | 1.569 | 0.01389 | -0.03 | 113.012
11.5 | 1.611 | 0.01486 | -0.03 | 108.444
12 | 1.65 | 0.01607 | -0.03 | 102.68
12.5 | 1.685 | 0.01756 | -0.03 | 95.942
13 | 1.716 | 0.01943 | -0.03 | 88.305
13.5 | 1.742 | 0.0217 | -0.03 | 80.298
14 | 1.764 | 0.02445 | -0.03 | 72.161
14.5 | 1.784 | 0.02761 | -0.03 | 64.621
15 | 1.8 | 0.03115 | -0.03 | 57.761
15.5 | 1.813 | 0.03497 | -0.03 | 51.83
16 | 1.823 | 0.03914 | -0.03 | 46.583
16.5 | 1.831 | 0.04361 | -0.03 | 41.995
17 | 1.836 | 0.04838 | -0.031 | 37.953
17.5 | 1.838 | 0.05327 | -0.031 | 34.497
18 | 1.836 | 0.0585 | -0.031 | 31.388
18.5 | 1.832 | 0.06385 | -0.031 | 28.7
19 | 1.826 | 0.06953 | -0.031 | 26.261
19.5 | 1.817 | 0.07537 | -0.031 | 24.107
20 | 1.806 | 0.08147 | -0.031 | 22.162

## 84. Re 6M Mach 0.10 (2)
BIGFOIL.COM POLAR EXPORT
NACA34017
NACA34017 |  |  |  | Cl Max: | 1.7388 | at alpha= | 18 | deg
XFOIL ncrit=9 |  |  |  | L/D Max: | 150.928 | at alpha= | 9 | deg
Re: | 6000000 |  |  | Cd Min: | 0.06549 | at alpha= | 20 | deg
Mach: | 0.1 |  |  | Cl=0 at alpha= | -2.5515 | deg
|  |  |  | @ Cl=0.1, Cd= | 0.0072246
|  |  |  | @ Cl=0.4, Cd= | 0.0058979
|  |  |  | @ Cl=0.6, Cd= | 0.005762
alpha (deg) | Cl | Cd | Cm | Cl/Cd
-11.5 | -0.8157 | 0.00932 | -0.0701 | -87.5215
-11 | -0.7886 | 0.00911 | -0.0639 | -86.5642
-10.5 | -0.7557 | 0.00892 | -0.0588 | -84.7197
-10 | -0.7225 | 0.00882 | -0.0537 | -81.9161
-9.5 | -0.6813 | 0.0086 | -0.0502 | -79.2209
-9 | -0.6384 | 0.00841 | -0.0472 | -75.9096
-8.5 | -0.593 | 0.00828 | -0.0446 | -71.6184
-8 | -0.5471 | 0.00812 | -0.0421 | -67.3768
-7.5 | -0.5005 | 0.008 | -0.0397 | -62.5625
-7 | -0.4513 | 0.00789 | -0.0379 | -57.199
-6.5 | -0.4033 | 0.00776 | -0.0358 | -51.9716
-6 | -0.3537 | 0.00771 | -0.0341 | -45.8755
-5.5 | -0.3038 | 0.0076 | -0.0324 | -39.9737
-5 | -0.2532 | 0.00756 | -0.0308 | -33.4921
-4.5 | -0.2026 | 0.0075 | -0.0293 | -27.0133
-4 | -0.1511 | 0.00743 | -0.0279 | -20.3365
-3.5 | -0.0993 | 0.0074 | -0.0267 | -13.4189
-3 | -0.047 | 0.00736 | -0.0255 | -6.3859
-2.5 | 0.0054 | 0.00732 | -0.0243 | 0.7377
-2 | 0.0579 | 0.00728 | -0.0232 | 7.9533
-1.5 | 0.1111 | 0.00721 | -0.0222 | 15.4092
-1 | 0.1635 | 0.00719 | -0.0211 | 22.7399
-0.5 | 0.2162 | 0.00708 | -0.02 | 30.5367
0 | 0.2617 | 0.00674 | -0.0176 | 38.8279
0.5 | 0.301 | 0.00613 | -0.014 | 49.1028
1 | 0.3499 | 0.00596 | -0.0122 | 58.7081
1.5 | 0.3985 | 0.0059 | -0.0104 | 67.5424
2 | 0.4496 | 0.00583 | -0.009 | 77.1184
2.5 | 0.4983 | 0.00581 | -0.0072 | 85.7659
3 | 0.5463 | 0.00578 | -0.0052 | 94.5156
3.5 | 0.5936 | 0.00575 | -0.0031 | 103.2348
4 | 0.6415 | 0.00584 | -0.0011 | 109.8459
4.5 | 0.6911 | 0.0059 | 0.0005 | 117.1356
5 | 0.7371 | 0.00599 | 0.0029 | 123.0551
5.5 | 0.7829 | 0.0061 | 0.0052 | 128.3443
6 | 0.8279 | 0.0062 | 0.0078 | 133.5323
6.5 | 0.8748 | 0.00639 | 0.0098 | 136.9014
7 | 0.9468 | 0.00662 | 0.0062 | 143.0211
7.5 | 1.0258 | 0.00701 | 0.001 | 146.3338
8 | 1.1014 | 0.00733 | -0.0035 | 150.2592
8.5 | 1.1564 | 0.00768 | -0.0035 | 150.5729
9 | 1.2195 | 0.00808 | -0.0053 | 150.9282
9.5 | 1.2763 | 0.00847 | -0.0058 | 150.6848
10 | 1.3203 | 0.00895 | -0.0037 | 147.5196
10.5 | 1.3792 | 0.00943 | -0.0049 | 146.2566
11 | 1.437 | 0.00993 | -0.0059 | 144.713
11.5 | 1.4927 | 0.0105 | -0.0067 | 142.1619
12 | 1.5436 | 0.01129 | -0.0068 | 136.7228
12.5 | 1.5896 | 0.01193 | -0.0059 | 133.2439
13 | 1.6075 | 0.01268 | 0.0004 | 126.7744
13.5 | 1.6271 | 0.0136 | 0.0059 | 119.6397
14 | 1.6484 | 0.01465 | 0.0107 | 112.5188
14.5 | 1.6697 | 0.01583 | 0.015 | 105.4769
15 | 1.6876 | 0.01739 | 0.0191 | 97.0443
15.5 | 1.7048 | 0.01924 | 0.0227 | 88.6071
16 | 1.718 | 0.02155 | 0.0259 | 79.7216
16.5 | 1.7284 | 0.02431 | 0.0285 | 71.0983
17 | 1.7361 | 0.02757 | 0.0306 | 62.9706
17.5 | 1.7382 | 0.0316 | 0.0321 | 55.0063
18 | 1.7388 | 0.03612 | 0.0329 | 48.1395
18.5 | 1.7288 | 0.04192 | 0.0331 | 41.2405
19 | 1.7184 | 0.04813 | 0.0326 | 35.7033
19.5 | 1.6878 | 0.05683 | 0.0311 | 29.6991
20 | 1.6604 | 0.06549 | 0.0292 | 25.3535

## 85. Re 6M Mach 0.25 (1)
BIGFOIL.COM POLAR EXPORT
NACA34017
NACA34017 |  |  |  | Cl Max: | 1.769 | at alpha= | 15.5 | deg
JavaFoil+Calcfoil stall+Eppler ext transition |  |  |  | L/D Max: | 120.815 | at alpha= | 5 | deg
Re: | 6000000 |  |  | Cd Min: | 0.00776 | at alpha= | 5 | deg
Mach: | 0.25 |  |  | Cl=0 at alpha= | -2.4141 | deg
|  |  |  | @ Cl=0.1, Cd= | 0.009612
|  |  |  | @ Cl=0.4, Cd= | 0.008407
|  |  |  | @ Cl=0.6, Cd= | 0.0083686
alpha (deg) | Cl | Cd | Cm | Cl/Cd
-18 | -0.847 | 0.12936 | -0.007 | -6.549
-17.5 | -0.869 | 0.12165 | -0.007 | -7.143
-17 | -0.887 | 0.11433 | -0.007 | -7.761
-16.5 | -0.902 | 0.10689 | -0.008 | -8.442
-16 | -0.914 | 0.09946 | -0.008 | -9.19
-15.5 | -0.923 | 0.09151 | -0.009 | -10.088
-15 | -0.93 | 0.08259 | -0.009 | -11.266
-14.5 | -0.974 | 0.05285 | -0.011 | -18.428
-14 | -1.018 | 0.0304 | -0.012 | -33.476
-13.5 | -1.041 | 0.02048 | -0.013 | -50.834
-13 | -1.044 | 0.01653 | -0.014 | -63.118
-12.5 | -1.032 | 0.01475 | -0.014 | -69.969
-12 | -1.011 | 0.01369 | -0.015 | -73.879
-11.5 | -0.984 | 0.01291 | -0.015 | -76.211
-11 | -0.95 | 0.01234 | -0.015 | -77.027
-10.5 | -0.913 | 0.01187 | -0.016 | -76.901
-10 | -0.871 | 0.01144 | -0.016 | -76.16
-9.5 | -0.827 | 0.01111 | -0.016 | -74.416
-9 | -0.779 | 0.01078 | -0.017 | -72.318
-8.5 | -0.729 | 0.00904 | -0.017 | -80.702
-8 | -0.677 | 0.00883 | -0.017 | -76.651
-7.5 | -0.622 | 0.00912 | -0.018 | -68.29
-7 | -0.566 | 0.00893 | -0.018 | -63.354
-6.5 | -0.508 | 0.00933 | -0.018 | -54.465
-6 | -0.449 | 0.00922 | -0.019 | -48.66
-5.5 | -0.389 | 0.00972 | -0.019 | -39.987
-5 | -0.327 | 0.00966 | -0.019 | -33.883
-4.5 | -0.265 | 0.00956 | -0.02 | -27.723
-4 | -0.202 | 0.00945 | -0.02 | -21.41
-3.5 | -0.139 | 0.0099 | -0.02 | -14.062
-3 | -0.075 | 0.00981 | -0.021 | -7.692
-2.5 | -0.011 | 0.00978 | -0.021 | -1.174
-2 | 0.053 | 0.00959 | -0.021 | 5.501
-1.5 | 0.117 | 0.00962 | -0.022 | 12.185
-1 | 0.181 | 0.00953 | -0.022 | 19.028
-0.5 | 0.246 | 0.00804 | -0.023 | 30.538
0 | 0.31 | 0.00817 | -0.023 | 37.864
0.5 | 0.373 | 0.00858 | -0.023 | 43.505
1 | 0.437 | 0.00817 | -0.024 | 53.525
1.5 | 0.501 | 0.00822 | -0.024 | 60.943
2 | 0.564 | 0.00834 | -0.024 | 67.652
2.5 | 0.627 | 0.00839 | -0.025 | 74.738
3 | 0.69 | 0.00802 | -0.025 | 86.082
3.5 | 0.752 | 0.00817 | -0.025 | 92.109
4 | 0.815 | 0.00786 | -0.026 | 103.672
4.5 | 0.876 | 0.00801 | -0.026 | 109.484
5 | 0.938 | 0.00776 | -0.026 | 120.815
5.5 | 0.999 | 0.00912 | -0.027 | 109.518
6 | 1.059 | 0.00934 | -0.027 | 113.337
6.5 | 1.119 | 0.00959 | -0.028 | 116.632
7 | 1.177 | 0.00991 | -0.028 | 118.837
7.5 | 1.235 | 0.01026 | -0.028 | 120.384
8 | 1.292 | 0.01091 | -0.029 | 118.386
8.5 | 1.347 | 0.01135 | -0.029 | 118.744
9 | 1.401 | 0.01209 | -0.029 | 115.854
9.5 | 1.453 | 0.01267 | -0.029 | 114.636
10 | 1.502 | 0.0134 | -0.03 | 112.086
10.5 | 1.549 | 0.01428 | -0.03 | 108.417
11 | 1.591 | 0.01535 | -0.03 | 103.686
11.5 | 1.63 | 0.01667 | -0.03 | 97.779
12 | 1.664 | 0.01837 | -0.031 | 90.59
12.5 | 1.692 | 0.02051 | -0.031 | 82.525
13 | 1.716 | 0.02321 | -0.031 | 73.928
13.5 | 1.735 | 0.02646 | -0.031 | 65.562
14 | 1.749 | 0.03028 | -0.031 | 57.766
14.5 | 1.76 | 0.03451 | -0.031 | 51.003
15 | 1.766 | 0.03917 | -0.031 | 45.097
15.5 | 1.769 | 0.04421 | -0.031 | 40.011
16 | 1.768 | 0.04954 | -0.031 | 35.687
16.5 | 1.763 | 0.05511 | -0.03 | 31.998
17 | 1.754 | 0.06102 | -0.03 | 28.74
17.5 | 1.738 | 0.06722 | -0.03 | 25.861
18 | 1.719 | 0.07368 | -0.03 | 23.325
18.5 | 1.694 | 0.08059 | -0.03 | 21.021
19 | 1.665 | 0.08768 | -0.03 | 18.993
19.5 | 1.632 | 0.09512 | -0.03 | 17.159
20 | 1.594 | 0.10299 | -0.03 | 15.482

## 86. Re 6M Mach 0.25 (2)
BIGFOIL.COM POLAR EXPORT
NACA34017
NACA34017 |  |  |  | Cl Max: | 1.7133 | at alpha= | 16 | deg
XFOIL ncrit=9 |  |  |  | L/D Max: | 149.388 | at alpha= | 8.5 | deg
Re: | 6000000 |  |  | Cd Min: | 0.09702 | at alpha= | 20 | deg
Mach: | 0.25 |  |  | Cl=0 at alpha= | -2.5589 | deg
|  |  |  | @ Cl=0.1, Cd= | 0.0073166
|  |  |  | @ Cl=0.4, Cd= | 0.005989
|  |  |  | @ Cl=0.6, Cd= | 0.0058966
alpha (deg) | Cl | Cd | Cm | Cl/Cd
-20 | -1.5026 | 0.04368 | -0.0956 | -34.4002
-19.5 | -1.5162 | 0.03726 | -0.0962 | -40.6924
-19 | -1.5147 | 0.03264 | -0.0952 | -46.4062
-18.5 | -1.5073 | 0.02892 | -0.093 | -52.1196
-18 | -1.4938 | 0.02601 | -0.0899 | -57.4318
-17.5 | -1.4782 | 0.02354 | -0.086 | -62.7952
-17 | -1.4587 | 0.02154 | -0.0817 | -67.7205
-16.5 | -1.4383 | 0.01984 | -0.0766 | -72.495
-16 | -1.4186 | 0.01843 | -0.0707 | -76.9723
-15.5 | -1.3744 | 0.01723 | -0.0684 | -79.7678
-15 | -1.3235 | 0.01583 | -0.0674 | -83.6071
-14.5 | -1.2682 | 0.01467 | -0.0668 | -86.4485
-14 | -1.2102 | 0.01372 | -0.0663 | -88.207
-13.5 | -1.1642 | 0.01292 | -0.0633 | -90.1084
-13 | -1.104 | 0.01218 | -0.0629 | -90.6404
-12.5 | -1.0409 | 0.0114 | -0.0632 | -91.307
-12 | -0.9566 | 0.01063 | -0.0676 | -89.9906
-11.5 | -0.8248 | 0.00989 | -0.0818 | -83.3974
-11 | -0.7938 | 0.00966 | -0.0756 | -82.1739
-10.5 | -0.7612 | 0.00935 | -0.0696 | -81.4118
-10 | -0.7267 | 0.0091 | -0.064 | -79.8571
-9.5 | -0.6901 | 0.00891 | -0.0587 | -77.4523
-9 | -0.6507 | 0.00874 | -0.054 | -74.4508
-8.5 | -0.6065 | 0.00852 | -0.0504 | -71.1854
-8 | -0.559 | 0.00836 | -0.0474 | -66.866
-7.5 | -0.5117 | 0.00821 | -0.0444 | -62.3264
-7 | -0.4631 | 0.00806 | -0.0417 | -57.4566
-6.5 | -0.4124 | 0.00794 | -0.0394 | -51.9395
-6 | -0.3627 | 0.00783 | -0.037 | -46.3218
-5.5 | -0.311 | 0.00775 | -0.035 | -40.129
-5 | -0.2598 | 0.00767 | -0.033 | -33.8722
-4.5 | -0.2074 | 0.00761 | -0.0312 | -27.2536
-4 | -0.1545 | 0.00756 | -0.0296 | -20.4365
-3.5 | -0.1017 | 0.00752 | -0.0279 | -13.5239
-3 | -0.0479 | 0.00745 | -0.0265 | -6.4295
-2.5 | 0.0064 | 0.00739 | -0.0252 | 0.86604
-2 | 0.0604 | 0.00736 | -0.0239 | 8.2065
-1.5 | 0.1151 | 0.0073 | -0.0227 | 15.7671
-1 | 0.1691 | 0.00726 | -0.0214 | 23.292
-0.5 | 0.2232 | 0.00718 | -0.0202 | 31.0864
0 | 0.2737 | 0.00701 | -0.0183 | 39.0442
0.5 | 0.3102 | 0.00622 | -0.0137 | 49.8714
1 | 0.3591 | 0.00607 | -0.0115 | 59.1598
1.5 | 0.4096 | 0.00597 | -0.0095 | 68.6097
2 | 0.4616 | 0.00594 | -0.0078 | 77.7104
2.5 | 0.5108 | 0.00592 | -0.0056 | 86.2838
3 | 0.5612 | 0.00588 | -0.0036 | 95.4422
3.5 | 0.6079 | 0.0059 | -0.0008 | 103.0339
4 | 0.6574 | 0.00594 | 0.0014 | 110.6734
4.5 | 0.707 | 0.00602 | 0.0036 | 117.4419
5 | 0.7519 | 0.00615 | 0.0067 | 122.2602
5.5 | 0.7948 | 0.0062 | 0.0104 | 128.1935
6 | 0.8357 | 0.00635 | 0.0144 | 131.6063
7 | 0.9776 | 0.00692 | 0.0093 | 141.2717
7.5 | 1.0645 | 0.00727 | 0.0033 | 146.4237
8 | 1.1353 | 0.00769 | 0.0008 | 147.6333
8.5 | 1.1966 | 0.00801 | 0.0003 | 149.3883
9 | 1.2584 | 0.00849 | -0.0003 | 148.2214
9.5 | 1.3137 | 0.00897 | 0.0003 | 146.4548
10 | 1.3676 | 0.00945 | 0.0013 | 144.7196
10.5 | 1.4281 | 0.01003 | 0.0007 | 142.3829
11 | 1.4864 | 0.01071 | 0.0003 | 138.7862
11.5 | 1.5428 | 0.01145 | 0.0003 | 134.7424
12 | 1.5878 | 0.01237 | 0.0021 | 128.3589
12.5 | 1.6119 | 0.01311 | 0.008 | 122.9519
13 | 1.6299 | 0.01428 | 0.0142 | 114.1387
13.5 | 1.6521 | 0.01555 | 0.0193 | 106.2444
14 | 1.6705 | 0.01716 | 0.0242 | 97.3485
14.5 | 1.6863 | 0.01921 | 0.0286 | 87.7824
15 | 1.6998 | 0.02171 | 0.0322 | 78.2957
15.5 | 1.7076 | 0.02493 | 0.0353 | 68.4958
16 | 1.7133 | 0.02868 | 0.0376 | 59.7385
16.5 | 1.7117 | 0.03338 | 0.0391 | 51.2792
17 | 1.7063 | 0.03883 | 0.0398 | 43.9428
17.5 | 1.6846 | 0.0461 | 0.0396 | 36.5423
18 | 1.6625 | 0.05383 | 0.0386 | 30.8843
18.5 | 1.6222 | 0.06379 | 0.0364 | 25.4303
19 | 1.5842 | 0.07387 | 0.0336 | 21.4458
19.5 | 1.5381 | 0.0852 | 0.03 | 18.0528
20 | 1.491 | 0.09702 | 0.0256 | 15.368

## 87. Re 6M Mach 0.50 (1)
BIGFOIL.COM POLAR EXPORT
NACA34017
NACA34017 |  |  |  | Cl Max: | 1.559 | at alpha= | 10.5 | deg
JavaFoil+Calcfoil stall+Eppler ext transition |  |  |  | L/D Max: | 105.072 | at alpha= | 6 | deg
Re: | 6000000 |  |  | Cd Min: | 0.00764 | at alpha= | 2.5 | deg
Mach: | 0.5 |  |  | Cl=0 at alpha= | -2.4097 | deg
|  |  |  | @ Cl=0.1, Cd= | 0.0089701
|  |  |  | @ Cl=0.4, Cd= | 0.0079897
|  |  |  | @ Cl=0.6, Cd= | 0.0078514
alpha (deg) | Cl | Cd | Cm | Cl/Cd
-20 | -0.979 | 0.14652 | -0.007 | -6.682
-19.5 | -0.953 | 0.13746 | -0.007 | -6.932
-19 | -0.924 | 0.14408 | -0.007 | -6.412
-18.5 | -0.898 | 0.13176 | -0.007 | -6.811
-18 | -0.872 | 0.123 | -0.008 | -7.088
-17.5 | -0.842 | 0.12879 | -0.007 | -6.535
-17 | -0.815 | 0.1171 | -0.008 | -6.963
-16.5 | -0.787 | 0.1204 | -0.008 | -6.538
-16 | -0.759 | 0.1121 | -0.008 | -6.774
-15.5 | -0.734 | 0.10286 | -0.008 | -7.133
-15 | -0.704 | 0.10793 | -0.008 | -6.519
-14.5 | -0.678 | 0.09685 | -0.008 | -6.996
-14 | -0.649 | 0.09904 | -0.008 | -6.548
-13.5 | -0.622 | 0.09064 | -0.009 | -6.86
-13 | -0.598 | 0.08079 | -0.009 | -7.397
-12.5 | -0.566 | 0.08421 | -0.009 | -6.717
-12 | -0.542 | 0.07427 | -0.01 | -7.292
-11.5 | -0.511 | 0.07632 | -0.009 | -6.69
-11 | -0.482 | 0.07564 | -0.009 | -6.372
-10.5 | -0.458 | 0.06536 | -0.01 | -7.002
-10 | -0.429 | 0.06441 | -0.01 | -6.655
-9.5 | -0.401 | 0.06053 | -0.011 | -6.632
-9 | -0.577 | 0.05024 | -0.012 | -11.492
-8.5 | -0.705 | 0.01308 | -0.019 | -53.887
-8 | -0.688 | 0.01211 | -0.019 | -56.792
-7.5 | -0.651 | 0.01151 | -0.02 | -56.521
-7 | -0.603 | 0.01105 | -0.02 | -54.534
-6.5 | -0.548 | 0.01072 | -0.02 | -51.146
-6 | -0.489 | 0.00903 | -0.021 | -54.118
-5.5 | -0.426 | 0.0094 | -0.021 | -45.298
-5 | -0.361 | 0.00922 | -0.022 | -39.125
-4.5 | -0.293 | 0.00951 | -0.022 | -30.826
-4 | -0.224 | 0.00933 | -0.022 | -24.058
-3.5 | -0.155 | 0.00924 | -0.023 | -16.739
-3 | -0.084 | 0.00966 | -0.023 | -8.699
-2.5 | -0.013 | 0.00909 | -0.024 | -1.406
-2 | 0.059 | 0.00901 | -0.024 | 6.534
-1.5 | 0.131 | 0.00894 | -0.024 | 14.617
-1 | 0.202 | 0.00935 | -0.025 | 21.645
-0.5 | 0.274 | 0.00888 | -0.025 | 30.827
0 | 0.345 | 0.00792 | -0.026 | 43.568
0.5 | 0.416 | 0.00801 | -0.026 | 51.927
1 | 0.487 | 0.00812 | -0.026 | 59.953
1.5 | 0.557 | 0.00779 | -0.027 | 71.535
2 | 0.627 | 0.00789 | -0.027 | 79.439
2.5 | 0.697 | 0.00764 | -0.028 | 91.226
3 | 0.766 | 0.00877 | -0.028 | 87.367
3.5 | 0.834 | 0.00899 | -0.028 | 92.836
4 | 0.902 | 0.00954 | -0.029 | 94.515
4.5 | 0.969 | 0.00981 | -0.029 | 98.743
5 | 1.035 | 0.01018 | -0.029 | 101.678
5.5 | 1.1 | 0.0106 | -0.03 | 103.768
6 | 1.163 | 0.01107 | -0.03 | 105.072
6.5 | 1.224 | 0.01167 | -0.031 | 104.912
7 | 1.284 | 0.01231 | -0.031 | 104.274
7.5 | 1.34 | 0.01316 | -0.031 | 101.82
8 | 1.393 | 0.01437 | -0.031 | 96.958
8.5 | 1.442 | 0.01564 | -0.032 | 92.172
9 | 1.484 | 0.01757 | -0.032 | 84.489
9.5 | 1.519 | 0.01978 | -0.032 | 76.816
10 | 1.545 | 0.02284 | -0.032 | 67.646
10.5 | 1.559 | 0.02716 | -0.032 | 57.411
11 | 1.559 | 0.03291 | -0.031 | 47.379
11.5 | 1.541 | 0.04062 | -0.031 | 37.931
12 | 1.497 | 0.05056 | -0.03 | 29.607
12.5 | 1.402 | 0.06345 | -0.03 | 22.101
13 | 0.924 | 0.08818 | -0.029 | 10.477
13.5 | 0.954 | 0.08742 | -0.029 | 10.911
14 | 0.981 | 0.09095 | -0.029 | 10.782
14.5 | 1.006 | 0.0977 | -0.029 | 10.298
15 | 1.029 | 0.10096 | -0.029 | 10.188
15.5 | 1.057 | 0.10376 | -0.029 | 10.184

## 88. Re 6M Mach 0.50 (2)
BIGFOIL.COM POLAR EXPORT
NACA34017
NACA34017 |  |  |  | Cl Max: | 1.6981 | at alpha= | 12.5 | deg
XFOIL ncrit=9 |  |  |  | L/D Max: | 134.533 | at alpha= | 7 | deg
Re: | 6000000 |  |  | Cd Min: | 0.14226 | at alpha= | -16 | deg
Mach: | 0.5 |  |  | Cl=0 at alpha= | -2.5946 | deg
|  |  |  | @ Cl=0.1, Cd= | 0.0077119
|  |  |  | @ Cl=0.4, Cd= | 0.0065186
|  |  |  | @ Cl=0.6, Cd= | 0.0063855
alpha (deg) | Cl | Cd | Cm | Cl/Cd
-16 | -0.5289 | 0.14226 | -0.0333 | -3.7178
-15.5 | -0.5576 | 0.12873 | -0.0408 | -4.3315
-15 | -0.5754 | 0.11778 | -0.0464 | -4.8854
-14.5 | -0.6028 | 0.10583 | -0.0532 | -5.6959
-14 | -0.6291 | 0.09152 | -0.0654 | -6.8739
-13.5 | -0.6627 | 0.07706 | -0.0777 | -8.5998
-13 | -0.6895 | 0.06161 | -0.0917 | -11.1914
-12.5 | -0.7209 | 0.04992 | -0.1001 | -14.4411
-11.5 | -0.7714 | 0.02851 | -0.1174 | -27.0572
-11 | -0.7783 | 0.01995 | -0.1222 | -39.0125
-10.5 | -0.7555 | 0.01451 | -0.1214 | -52.0675
-10 | -0.7335 | 0.01252 | -0.1125 | -58.5863
-9.5 | -0.7001 | 0.01137 | -0.1039 | -61.5743
-9 | -0.6618 | 0.01062 | -0.0956 | -62.3164
-8.5 | -0.6185 | 0.01007 | -0.0881 | -61.4201
-8 | -0.5747 | 0.00961 | -0.0807 | -59.8023
-7.5 | -0.5318 | 0.00921 | -0.0732 | -57.7416
-7 | -0.4878 | 0.00894 | -0.0661 | -54.5638
-6.5 | -0.4432 | 0.00877 | -0.0591 | -50.5359
-6 | -0.3923 | 0.00858 | -0.0537 | -45.7226
-5.5 | -0.3374 | 0.00843 | -0.0492 | -40.0237
-5 | -0.2825 | 0.00828 | -0.0448 | -34.1184
-4.5 | -0.225 | 0.00818 | -0.0412 | -27.5061
-4 | -0.1671 | 0.00806 | -0.0378 | -20.732
-3.5 | -0.1084 | 0.00796 | -0.0347 | -13.6181
-3 | -0.0493 | 0.00789 | -0.0318 | -6.2484
-2.5 | 0.0115 | 0.0078 | -0.0294 | 1.4744
-2 | 0.0715 | 0.00774 | -0.0269 | 9.2377
-1.5 | 0.1323 | 0.00768 | -0.0246 | 17.2266
-1 | 0.1923 | 0.00766 | -0.0223 | 25.1044
-0.5 | 0.253 | 0.00759 | -0.0201 | 33.3333
0 | 0.3111 | 0.00755 | -0.0175 | 41.2053
0.5 | 0.3514 | 0.00684 | -0.0117 | 51.3743
1 | 0.3991 | 0.00652 | -0.0071 | 61.2117
1.5 | 0.4519 | 0.00644 | -0.0034 | 70.1708
2 | 0.5072 | 0.00638 | -0.0001 | 79.4984
2.5 | 0.5591 | 0.00643 | 0.0039 | 86.9518
3 | 0.6051 | 0.00638 | 0.0092 | 94.8433
3.5 | 0.6511 | 0.00641 | 0.0145 | 101.5757
4 | 0.6973 | 0.00656 | 0.0198 | 106.2957
4.5 | 0.7467 | 0.00666 | 0.0246 | 112.1171
5 | 0.7915 | 0.00686 | 0.0303 | 115.379
5.5 | 0.8408 | 0.00703 | 0.0352 | 119.6017
6 | 0.9273 | 0.00738 | 0.0326 | 125.6504
6.5 | 1.0459 | 0.00787 | 0.0241 | 132.8971
7 | 1.1368 | 0.00845 | 0.0212 | 134.5325
8 | 1.2895 | 0.00966 | 0.0216 | 133.4886
8.5 | 1.3563 | 0.01038 | 0.0238 | 130.6647
9 | 1.4221 | 0.01127 | 0.026 | 126.1846
9.5 | 1.4933 | 0.01234 | 0.027 | 121.013
10 | 1.564 | 0.01351 | 0.0282 | 115.7661
10.5 | 1.6218 | 0.01504 | 0.031 | 107.8324
11 | 1.6433 | 0.01694 | 0.0384 | 97.0071
11.5 | 1.6695 | 0.0191 | 0.0445 | 87.4084
12 | 1.689 | 0.02199 | 0.0499 | 76.8076
12.5 | 1.6981 | 0.02584 | 0.0545 | 65.7159
13 | 1.6949 | 0.03084 | 0.058 | 54.9578
13.5 | 1.6835 | 0.03685 | 0.0602 | 45.6852
14 | 1.6484 | 0.04489 | 0.0607 | 36.7209
14.5 | 1.5915 | 0.05493 | 0.0594 | 28.9732
15 | 1.525 | 0.06618 | 0.0565 | 23.0432
15.5 | 1.4502 | 0.07869 | 0.0519 | 18.4293
16 | 1.3893 | 0.0907 | 0.047 | 15.3175
16.5 | 1.3454 | 0.10168 | 0.0422 | 13.2317
17 | 1.3043 | 0.11286 | 0.0368 | 11.5568
17.5 | 1.2714 | 0.12369 | 0.0313 | 10.2789

## 89. Re 7M Mach 0.00 (1)
BIGFOIL.COM POLAR EXPORT
NACA34017
NACA34017 |  |  |  | Cl Max: | 1.855 | at alpha= | 18 | deg
JavaFoil+Calcfoil stall+Eppler ext transition |  |  |  | L/D Max: | 133.8 | at alpha= | 6.5 | deg
Re: | 7000000 |  |  | Cd Min: | 0.00793 | at alpha= | 6 | deg
Mach: | 0 |  |  | Cl=0 at alpha= | -2.4113 | deg
|  |  |  | @ Cl=0.1, Cd= | 0.0097044
|  |  |  | @ Cl=0.4, Cd= | 0.0082713
|  |  |  | @ Cl=0.6, Cd= | 0.0081111
alpha (deg) | Cl | Cd | Cm | Cl/Cd
-20 | -1.063 | 0.13287 | -0.007 | -8.004
-19.5 | -1.069 | 0.12556 | -0.007 | -8.517
-19 | -1.075 | 0.11746 | -0.007 | -9.149
-18.5 | -1.079 | 0.10935 | -0.008 | -9.866
-18 | -1.082 | 0.10004 | -0.008 | -10.819
-17.5 | -1.106 | 0.07688 | -0.009 | -14.384
-17 | -1.131 | 0.05586 | -0.01 | -20.241
-16.5 | -1.152 | 0.03995 | -0.011 | -28.834
-16 | -1.167 | 0.02898 | -0.011 | -40.29
-15.5 | -1.175 | 0.0221 | -0.012 | -53.183
-15 | -1.172 | 0.01859 | -0.012 | -63.033
-14.5 | -1.161 | 0.01636 | -0.013 | -70.959
-14 | -1.145 | 0.01493 | -0.013 | -76.652
-13.5 | -1.122 | 0.01393 | -0.013 | -80.547
-13 | -1.096 | 0.01318 | -0.014 | -83.156
-12.5 | -1.065 | 0.01256 | -0.014 | -84.849
-12 | -1.031 | 0.01205 | -0.014 | -85.603
-11.5 | -0.994 | 0.0116 | -0.015 | -85.719
-11 | -0.953 | 0.01123 | -0.015 | -84.875
-10.5 | -0.91 | 0.01089 | -0.015 | -83.564
-10 | -0.865 | 0.01059 | -0.016 | -81.634
-9.5 | -0.817 | 0.00919 | -0.016 | -88.861
-9 | -0.767 | 0.00899 | -0.016 | -85.328
-8.5 | -0.716 | 0.00932 | -0.016 | -76.761
-8 | -0.663 | 0.00915 | -0.017 | -72.41
-7.5 | -0.608 | 0.00952 | -0.017 | -63.862
-7 | -0.552 | 0.00939 | -0.017 | -58.77
-6.5 | -0.495 | 0.00945 | -0.018 | -52.378
-6 | -0.437 | 0.00936 | -0.018 | -46.624
-5.5 | -0.378 | 0.00936 | -0.018 | -40.32
-5 | -0.318 | 0.00981 | -0.019 | -32.407
-4.5 | -0.257 | 0.00964 | -0.019 | -26.679
-4 | -0.196 | 0.00953 | -0.019 | -20.59
-3.5 | -0.135 | 0.00945 | -0.02 | -14.27
-3 | -0.073 | 0.00934 | -0.02 | -7.833
-2.5 | -0.011 | 0.00985 | -0.02 | -1.129
-2 | 0.051 | 0.00979 | -0.021 | 5.223
-1.5 | 0.114 | 0.00968 | -0.021 | 11.723
-1 | 0.176 | 0.00961 | -0.021 | 18.284
-0.5 | 0.238 | 0.00824 | -0.022 | 28.877
0 | 0.3 | 0.00821 | -0.022 | 36.53
0.5 | 0.362 | 0.00821 | -0.023 | 44.05
1 | 0.424 | 0.00831 | -0.023 | 50.967
1.5 | 0.485 | 0.00833 | -0.023 | 58.264
2 | 0.547 | 0.00845 | -0.024 | 64.699
2.5 | 0.608 | 0.00806 | -0.024 | 75.474
3 | 0.669 | 0.00817 | -0.024 | 81.938
3.5 | 0.73 | 0.00827 | -0.025 | 88.309
4 | 0.79 | 0.00796 | -0.025 | 99.316
4.5 | 0.851 | 0.00838 | -0.025 | 101.475
5 | 0.91 | 0.00803 | -0.026 | 113.407
5.5 | 0.97 | 0.0082 | -0.026 | 118.324
6 | 1.029 | 0.00793 | -0.026 | 129.754
6.5 | 1.087 | 0.00813 | -0.027 | 133.8
7 | 1.145 | 0.00931 | -0.027 | 123
7.5 | 1.202 | 0.00986 | -0.027 | 121.974
8 | 1.258 | 0.01016 | -0.028 | 123.855
8.5 | 1.314 | 0.01076 | -0.028 | 122.037
9 | 1.368 | 0.01115 | -0.028 | 122.713
9.5 | 1.42 | 0.0116 | -0.029 | 122.396
10 | 1.471 | 0.01213 | -0.029 | 121.281
10.5 | 1.519 | 0.01276 | -0.029 | 119.101
11 | 1.565 | 0.01352 | -0.029 | 115.821
11.5 | 1.608 | 0.01443 | -0.03 | 111.456
12 | 1.648 | 0.01555 | -0.03 | 105.98
12.5 | 1.683 | 0.01696 | -0.03 | 99.27
13 | 1.715 | 0.01867 | -0.03 | 91.864
13.5 | 1.743 | 0.02074 | -0.03 | 84.056
14 | 1.767 | 0.02322 | -0.03 | 76.108
14.5 | 1.788 | 0.02607 | -0.03 | 68.6
15 | 1.806 | 0.02929 | -0.03 | 61.642
15.5 | 1.82 | 0.03283 | -0.03 | 55.459
16 | 1.833 | 0.03659 | -0.031 | 50.098
16.5 | 1.843 | 0.04079 | -0.031 | 45.176
17 | 1.85 | 0.0451 | -0.031 | 41.017
17.5 | 1.854 | 0.0497 | -0.031 | 37.294
18 | 1.855 | 0.05461 | -0.031 | 33.959
18.5 | 1.853 | 0.05969 | -0.031 | 31.046
19 | 1.85 | 0.06501 | -0.031 | 28.449
19.5 | 1.843 | 0.07053 | -0.031 | 26.135
20 | 1.835 | 0.07639 | -0.031 | 24.019

## 90. Re 7M Mach 0.00 (2)
BIGFOIL.COM POLAR EXPORT
NACA34017
NACA34017 |  |  |  | Cl Max: | 1.7582 | at alpha= | 18.5 | deg
XFOIL ncrit=9 |  |  |  | L/D Max: | 155.968 | at alpha= | 8.5 | deg
Re: | 7000000 |  |  | Cd Min: | 0.05797 | at alpha= | 20 | deg
Mach: | 0 |  |  | Cl=0 at alpha= | -2.5445 | deg
|  |  |  | @ Cl=0.1, Cd= | 0.0070618
|  |  |  | @ Cl=0.4, Cd= | 0.005791
|  |  |  | @ Cl=0.6, Cd= | 0.0056637
alpha (deg) | Cl | Cd | Cm | Cl/Cd
-20 | -1.6098 | 0.02322 | -0.0743 | -69.3282
-19.5 | -1.5878 | 0.02153 | -0.0716 | -73.7483
-19 | -1.5658 | 0.02004 | -0.0685 | -78.1337
-18.5 | -1.5424 | 0.01879 | -0.065 | -82.0862
-18 | -1.5185 | 0.01767 | -0.0611 | -85.9366
-17.5 | -1.4935 | 0.01675 | -0.057 | -89.1642
-17 | -1.4705 | 0.01595 | -0.0521 | -92.1944
-16.5 | -1.4286 | 0.01505 | -0.0508 | -94.9236
-16 | -1.3789 | 0.01415 | -0.0508 | -97.4488
-15.5 | -1.3262 | 0.0134 | -0.0511 | -98.9701
-15 | -1.272 | 0.01273 | -0.0515 | -99.9214
-14.5 | -1.224 | 0.01214 | -0.0505 | -100.8237
-14 | -1.1762 | 0.0116 | -0.0493 | -101.3966
-13 | -1.0592 | 0.01043 | -0.0511 | -101.5532
-12.5 | -0.9804 | 0.00986 | -0.0562 | -99.432
-12 | -0.8588 | 0.00925 | -0.0706 | -92.8432
-11.5 | -0.8309 | 0.00911 | -0.0646 | -91.2075
-11 | -0.8007 | 0.00887 | -0.0592 | -90.2706
-10.5 | -0.7689 | 0.00871 | -0.054 | -88.2778
-10 | -0.7289 | 0.00856 | -0.0505 | -85.1519
-9.5 | -0.6857 | 0.0084 | -0.0476 | -81.631
-9 | -0.6426 | 0.00821 | -0.0447 | -78.2704
-8.5 | -0.5964 | 0.00806 | -0.0425 | -73.995
-8 | -0.5494 | 0.00794 | -0.0403 | -69.194
-7 | -0.4536 | 0.00769 | -0.0364 | -58.9857
-6.5 | -0.4051 | 0.0076 | -0.0346 | -53.3026
-6 | -0.3554 | 0.00751 | -0.0329 | -47.3236
-5 | -0.2547 | 0.00739 | -0.03 | -34.4655
-4.5 | -0.2038 | 0.00732 | -0.0286 | -27.8415
-4 | -0.1524 | 0.00729 | -0.0273 | -20.9053
-3.5 | -0.1005 | 0.00725 | -0.0261 | -13.8621
-3 | -0.0481 | 0.0072 | -0.025 | -6.6806
-2.5 | 0.0047 | 0.00714 | -0.0241 | 0.65826
-2 | 0.0573 | 0.00711 | -0.0231 | 8.0591
-1.5 | 0.1104 | 0.00705 | -0.0221 | 15.6596
-1 | 0.163 | 0.007 | -0.0211 | 23.2857
-0.5 | 0.2158 | 0.00693 | -0.0202 | 31.14
0 | 0.2657 | 0.00679 | -0.0187 | 39.1311
0.5 | 0.3032 | 0.00605 | -0.0148 | 50.1157
1 | 0.3512 | 0.00591 | -0.0129 | 59.4247
1.5 | 0.4004 | 0.00579 | -0.0113 | 69.1537
2 | 0.4511 | 0.00574 | -0.01 | 78.5889
2.5 | 0.4993 | 0.00572 | -0.0082 | 87.2902
3 | 0.5487 | 0.00566 | -0.0065 | 96.9435
3.5 | 0.5955 | 0.00566 | -0.0044 | 105.212
4 | 0.6444 | 0.0057 | -0.0027 | 113.0526
4.5 | 0.6939 | 0.00577 | -0.0012 | 120.26
5 | 0.7399 | 0.00588 | 0.001 | 125.8333
5.5 | 0.7873 | 0.00596 | 0.0029 | 132.0973
6 | 0.8309 | 0.00608 | 0.0056 | 136.6612
6.5 | 0.8748 | 0.00618 | 0.0082 | 141.5534
7 | 0.9296 | 0.00637 | 0.0084 | 145.9341
7.5 | 1.0026 | 0.00668 | 0.0043 | 150.0898
8 | 1.0843 | 0.00707 | -0.0017 | 153.3663
8.5 | 1.1526 | 0.00739 | -0.0048 | 155.9675
9 | 1.2082 | 0.00778 | -0.0051 | 155.2956
9.5 | 1.2678 | 0.00818 | -0.0064 | 154.9878
10 | 1.3196 | 0.00859 | -0.0061 | 153.6205
10.5 | 1.3657 | 0.00906 | -0.0047 | 150.7395
11 | 1.4215 | 0.00962 | -0.0055 | 147.7651
11.5 | 1.4767 | 0.01016 | -0.0064 | 145.3445
12 | 1.528 | 0.01088 | -0.0067 | 140.4412
12.5 | 1.579 | 0.01156 | -0.007 | 136.5917
13 | 1.6121 | 0.01224 | -0.0038 | 131.7075
13.5 | 1.6299 | 0.01307 | 0.0022 | 124.7054
14 | 1.6527 | 0.01395 | 0.0068 | 118.4731
14.5 | 1.6729 | 0.01506 | 0.0114 | 111.0823
15 | 1.6903 | 0.01648 | 0.0158 | 102.5667
15.5 | 1.7081 | 0.01812 | 0.0195 | 94.266
16 | 1.7227 | 0.02017 | 0.0229 | 85.409
16.5 | 1.7359 | 0.02255 | 0.0256 | 76.98
17 | 1.7487 | 0.0252 | 0.0278 | 69.3929
17.5 | 1.7553 | 0.02859 | 0.0296 | 61.3956
18 | 1.7574 | 0.03265 | 0.0309 | 53.8254
18.5 | 1.7582 | 0.03716 | 0.0315 | 47.3143
19 | 1.7482 | 0.04299 | 0.0315 | 40.6653
19.5 | 1.7319 | 0.04984 | 0.0308 | 34.7492
20 | 1.7067 | 0.05797 | 0.0294 | 29.4411

## 91. Re 7M Mach 0.10 (1)
BIGFOIL.COM POLAR EXPORT
NACA34017
NACA34017 |  |  |  | Cl Max: | 1.841 | at alpha= | 17.5 | deg
JavaFoil+Calcfoil stall+Eppler ext transition |  |  |  | L/D Max: | 129.581 | at alpha= | 6 | deg
Re: | 7000000 |  |  | Cd Min: | 0.00778 | at alpha= | -0.5 | deg
Mach: | 0.1 |  |  | Cl=0 at alpha= | -2.4113 | deg
|  |  |  | @ Cl=0.1, Cd= | 0.0097567
|  |  |  | @ Cl=0.4, Cd= | 0.0083039
|  |  |  | @ Cl=0.6, Cd= | 0.0080694
alpha (deg) | Cl | Cd | Cm | Cl/Cd
-20 | -1.027 | 0.13697 | -0.007 | -7.498
-19.5 | -1.036 | 0.1294 | -0.007 | -8.006
-19 | -1.043 | 0.12199 | -0.007 | -8.551
-18.5 | -1.049 | 0.11447 | -0.007 | -9.165
-18 | -1.053 | 0.1067 | -0.008 | -9.865
-17.5 | -1.057 | 0.09684 | -0.008 | -10.915
-17 | -1.084 | 0.07229 | -0.009 | -14.995
-16.5 | -1.111 | 0.05136 | -0.01 | -21.625
-16 | -1.133 | 0.03601 | -0.011 | -31.467
-15.5 | -1.15 | 0.02547 | -0.012 | -45.17
-15 | -1.154 | 0.02016 | -0.012 | -57.27
-14.5 | -1.149 | 0.01719 | -0.013 | -66.825
-14 | -1.136 | 0.01542 | -0.013 | -73.656
-13.5 | -1.116 | 0.01427 | -0.013 | -78.193
-13 | -1.092 | 0.01344 | -0.014 | -81.231
-12.5 | -1.063 | 0.01276 | -0.014 | -83.273
-12 | -1.03 | 0.01221 | -0.014 | -84.362
-11.5 | -0.994 | 0.01173 | -0.015 | -84.722
-11 | -0.954 | 0.01133 | -0.015 | -84.159
-10.5 | -0.911 | 0.01099 | -0.015 | -82.936
-10 | -0.866 | 0.01067 | -0.016 | -81.177
-9.5 | -0.819 | 0.01042 | -0.016 | -78.587
-9 | -0.769 | 0.00907 | -0.016 | -84.792
-8.5 | -0.718 | 0.00936 | -0.017 | -76.681
-8 | -0.665 | 0.00918 | -0.017 | -72.408
-7.5 | -0.61 | 0.00957 | -0.017 | -63.759
-7 | -0.554 | 0.00907 | -0.018 | -61.071
-6.5 | -0.497 | 0.00948 | -0.018 | -52.413
-6 | -0.438 | 0.0094 | -0.018 | -46.664
-5.5 | -0.379 | 0.00938 | -0.019 | -40.451
-5 | -0.319 | 0.00925 | -0.019 | -34.496
-4.5 | -0.259 | 0.00969 | -0.019 | -26.678
-4 | -0.197 | 0.00954 | -0.02 | -20.68
-3.5 | -0.136 | 0.00949 | -0.02 | -14.285
-3 | -0.074 | 0.0094 | -0.02 | -7.822
-2.5 | -0.011 | 0.00984 | -0.021 | -1.136
-2 | 0.051 | 0.00978 | -0.021 | 5.255
-1.5 | 0.114 | 0.00975 | -0.021 | 11.697
-1 | 0.177 | 0.00969 | -0.022 | 18.232
-0.5 | 0.239 | 0.00778 | -0.022 | 30.751
0 | 0.301 | 0.00821 | -0.022 | 36.717
0.5 | 0.364 | 0.00824 | -0.023 | 44.108
1 | 0.426 | 0.00835 | -0.023 | 51.005
1.5 | 0.488 | 0.00842 | -0.023 | 57.935
2 | 0.549 | 0.00802 | -0.024 | 68.537
2.5 | 0.611 | 0.00808 | -0.024 | 75.629
3 | 0.672 | 0.00819 | -0.024 | 82.086
3.5 | 0.733 | 0.00833 | -0.025 | 88.057
4 | 0.794 | 0.00799 | -0.025 | 99.354
4.5 | 0.855 | 0.00842 | -0.025 | 101.533
5 | 0.915 | 0.0081 | -0.026 | 112.989
5.5 | 0.974 | 0.00823 | -0.026 | 118.398
6 | 1.034 | 0.00798 | -0.026 | 129.581
6.5 | 1.092 | 0.00911 | -0.027 | 119.864
7 | 1.15 | 0.00937 | -0.027 | 122.738
7.5 | 1.207 | 0.00993 | -0.028 | 121.619
8 | 1.264 | 0.01025 | -0.028 | 123.339
8.5 | 1.319 | 0.01086 | -0.028 | 121.429
9 | 1.373 | 0.01127 | -0.028 | 121.814
9.5 | 1.426 | 0.01174 | -0.029 | 121.398
10 | 1.476 | 0.01228 | -0.029 | 120.172
10.5 | 1.524 | 0.01295 | -0.029 | 117.747
11 | 1.57 | 0.01374 | -0.03 | 114.27
11.5 | 1.612 | 0.0147 | -0.03 | 109.677
12 | 1.651 | 0.0159 | -0.03 | 103.864
12.5 | 1.686 | 0.01739 | -0.03 | 96.953
13 | 1.717 | 0.01923 | -0.03 | 89.25
13.5 | 1.743 | 0.02144 | -0.03 | 81.316
14 | 1.766 | 0.02408 | -0.03 | 73.329
14.5 | 1.786 | 0.0271 | -0.03 | 65.898
15 | 1.802 | 0.03046 | -0.031 | 59.162
15.5 | 1.815 | 0.03418 | -0.031 | 53.104
16 | 1.826 | 0.03813 | -0.031 | 47.89
16.5 | 1.834 | 0.04249 | -0.031 | 43.177
17 | 1.839 | 0.04706 | -0.031 | 39.088
17.5 | 1.841 | 0.05189 | -0.031 | 35.475
18 | 1.84 | 0.05691 | -0.031 | 32.329
18.5 | 1.836 | 0.06221 | -0.031 | 29.511
19 | 1.829 | 0.06773 | -0.031 | 27.01
19.5 | 1.82 | 0.07351 | -0.031 | 24.764
20 | 1.809 | 0.07945 | -0.031 | 22.767

## 92. Re 7M Mach 0.10 (2)
BIGFOIL.COM POLAR EXPORT
NACA34017
NACA34017 |  |  |  | Cl Max: | 1.7512 | at alpha= | 17.5 | deg
XFOIL ncrit=9 |  |  |  | L/D Max: | 155.584 | at alpha= | 8.5 | deg
Re: | 7000000 |  |  | Cd Min: | 0.06362 | at alpha= | 20 | deg
Mach: | 0.1 |  |  | Cl=0 at alpha= | -2.5451 | deg
|  |  |  | @ Cl=0.1, Cd= | 0.0070783
|  |  |  | @ Cl=0.4, Cd= | 0.0058066
|  |  |  | @ Cl=0.6, Cd= | 0.005691
alpha (deg) | Cl | Cd | Cm | Cl/Cd
-20 | -1.6077 | 0.02485 | -0.0787 | -64.6962
-19.5 | -1.5882 | 0.02283 | -0.076 | -69.5664
-19 | -1.5678 | 0.02108 | -0.0729 | -74.3738
-18.5 | -1.5454 | 0.01964 | -0.0693 | -78.6864
-18 | -1.5217 | 0.01839 | -0.0654 | -82.7461
-17.5 | -1.4971 | 0.01732 | -0.0612 | -86.4376
-17 | -1.4741 | 0.01642 | -0.0563 | -89.7747
-16.5 | -1.4364 | 0.01559 | -0.0539 | -92.136
-16 | -1.3867 | 0.01462 | -0.0537 | -94.8495
-15.5 | -1.3348 | 0.01377 | -0.0537 | -96.9354
-15 | -1.2805 | 0.01302 | -0.054 | -98.3487
-14.5 | -1.2292 | 0.01236 | -0.0534 | -99.4498
-14 | -1.1837 | 0.01179 | -0.0515 | -100.3986
-13.5 | -1.1246 | 0.01124 | -0.0522 | -100.0534
-13 | -1.0664 | 0.01062 | -0.0528 | -100.4143
-12.5 | -0.989 | 0.01 | -0.0574 | -98.9
-12 | -0.863 | 0.00934 | -0.0723 | -92.3983
-11.5 | -0.8313 | 0.00922 | -0.067 | -90.1627
-11 | -0.8016 | 0.00895 | -0.0613 | -89.5642
-10.5 | -0.7692 | 0.00875 | -0.0561 | -87.9086
-10 | -0.7318 | 0.00861 | -0.0519 | -84.9942
-9.5 | -0.6881 | 0.00846 | -0.049 | -81.3357
-9 | -0.6453 | 0.00827 | -0.0459 | -78.029
-8.5 | -0.5991 | 0.0081 | -0.0434 | -73.963
-8 | -0.5517 | 0.00799 | -0.0413 | -69.0488
-7.5 | -0.5051 | 0.00784 | -0.0389 | -64.426
-7 | -0.4558 | 0.00772 | -0.0371 | -59.0415
-6.5 | -0.4068 | 0.00762 | -0.0352 | -53.3858
-6 | -0.3572 | 0.00754 | -0.0334 | -47.374
-5.5 | -0.3067 | 0.00746 | -0.0318 | -41.1126
-5 | -0.256 | 0.00741 | -0.0303 | -34.5479
-4.5 | -0.2048 | 0.00735 | -0.0289 | -27.8639
-4 | -0.1531 | 0.00731 | -0.0276 | -20.9439
-3 | -0.0484 | 0.00721 | -0.0252 | -6.7129
-2.5 | 0.0048 | 0.00715 | -0.0242 | 0.67133
-2 | 0.0578 | 0.00711 | -0.0232 | 8.1294
-1.5 | 0.1111 | 0.00707 | -0.0222 | 15.7143
-1 | 0.1641 | 0.00701 | -0.0212 | 23.4094
-0.5 | 0.217 | 0.00695 | -0.0202 | 31.223
0 | 0.2676 | 0.00682 | -0.0187 | 39.2375
0.5 | 0.305 | 0.00608 | -0.0148 | 50.1645
1 | 0.353 | 0.00593 | -0.0128 | 59.5278
1.5 | 0.4025 | 0.0058 | -0.0112 | 69.3966
2 | 0.4533 | 0.00576 | -0.0098 | 78.6979
2.5 | 0.5019 | 0.00573 | -0.0079 | 87.5916
3 | 0.5515 | 0.00568 | -0.0063 | 97.0951
3.5 | 0.5983 | 0.00569 | -0.0041 | 105.1494
4 | 0.6475 | 0.00572 | -0.0023 | 113.1993
4.5 | 0.697 | 0.0058 | -0.0007 | 120.1724
5 | 0.7432 | 0.0059 | 0.0016 | 125.9661
5.5 | 0.7905 | 0.00598 | 0.0036 | 132.1906
6 | 0.8339 | 0.00612 | 0.0065 | 136.2582
6.5 | 0.8764 | 0.0062 | 0.0095 | 141.3548
7 | 0.934 | 0.00642 | 0.0091 | 145.4829
7.5 | 1.0094 | 0.00673 | 0.0047 | 149.9851
8 | 1.0916 | 0.00713 | -0.0012 | 153.0996
8.5 | 1.1591 | 0.00745 | -0.0039 | 155.5839
9 | 1.2158 | 0.00784 | -0.0044 | 155.0765
9.5 | 1.2746 | 0.00827 | -0.0053 | 154.1233
10 | 1.3266 | 0.00867 | -0.0049 | 153.0104
10.5 | 1.3746 | 0.00915 | -0.0037 | 150.2295
11 | 1.4309 | 0.00972 | -0.0045 | 147.2119
11.5 | 1.486 | 0.01031 | -0.0052 | 144.1319
12 | 1.5378 | 0.01103 | -0.0054 | 139.4198
12.5 | 1.5885 | 0.01176 | -0.0055 | 135.0765
13 | 1.6151 | 0.01248 | -0.0009 | 129.4151
13.5 | 1.6343 | 0.01335 | 0.0048 | 122.4195
14 | 1.6575 | 0.0143 | 0.0094 | 115.9091
14.5 | 1.6771 | 0.0155 | 0.014 | 108.2
15 | 1.6941 | 0.01704 | 0.0184 | 99.419
15.5 | 1.7118 | 0.01882 | 0.022 | 90.9564
16 | 1.7251 | 0.02107 | 0.0253 | 81.8747
16.5 | 1.7357 | 0.02377 | 0.0281 | 73.0206
17 | 1.7467 | 0.02673 | 0.0301 | 65.3461
17.5 | 1.7512 | 0.03049 | 0.0317 | 57.4352
18 | 1.7508 | 0.03499 | 0.0327 | 50.0372
18.5 | 1.7473 | 0.04011 | 0.033 | 43.5627
19 | 1.7323 | 0.04671 | 0.0326 | 37.0863
19.5 | 1.7113 | 0.05422 | 0.0316 | 31.5622
20 | 1.6769 | 0.06362 | 0.0295 | 26.3581

## 93. Re 7M Mach 0.25 (1)
BIGFOIL.COM POLAR EXPORT
NACA34017
NACA34017 |  |  |  | Cl Max: | 1.772 | at alpha= | 15.5 | deg
JavaFoil+Calcfoil stall+Eppler ext transition |  |  |  | L/D Max: | 123.176 | at alpha= | 5.5 | deg
Re: | 7000000 |  |  | Cd Min: | 0.0079 | at alpha= | 4.5 | deg
Mach: | 0.25 |  |  | Cl=0 at alpha= | -2.4141 | deg
|  |  |  | @ Cl=0.1, Cd= | 0.0098225
|  |  |  | @ Cl=0.4, Cd= | 0.0085495
|  |  |  | @ Cl=0.6, Cd= | 0.0082414
alpha (deg) | Cl | Cd | Cm | Cl/Cd
-18.5 | -0.822 | 0.13593 | -0.007 | -6.046
-18 | -0.848 | 0.12802 | -0.007 | -6.622
-17.5 | -0.87 | 0.12016 | -0.007 | -7.238
-17 | -0.888 | 0.11282 | -0.008 | -7.873
-16.5 | -0.904 | 0.10538 | -0.008 | -8.574
-16 | -0.916 | 0.0978 | -0.008 | -9.362
-15.5 | -0.925 | 0.08942 | -0.009 | -10.349
-15 | -0.934 | 0.07976 | -0.009 | -11.713
-14.5 | -0.99 | 0.04507 | -0.011 | -21.965
-14 | -1.032 | 0.02605 | -0.013 | -39.606
-13.5 | -1.048 | 0.01885 | -0.013 | -55.623
-13 | -1.047 | 0.01589 | -0.014 | -65.879
-12.5 | -1.034 | 0.01432 | -0.014 | -72.195
-12 | -1.012 | 0.01338 | -0.015 | -75.637
-11.5 | -0.985 | 0.01266 | -0.015 | -77.783
-11 | -0.951 | 0.01208 | -0.015 | -78.723
-10.5 | -0.913 | 0.01161 | -0.016 | -78.647
-10 | -0.872 | 0.01122 | -0.016 | -77.727
-9.5 | -0.827 | 0.0109 | -0.016 | -75.885
-9 | -0.78 | 0.01058 | -0.017 | -73.667
-8.5 | -0.73 | 0.00922 | -0.017 | -79.093
-8 | -0.677 | 0.00951 | -0.017 | -71.181
-7.5 | -0.623 | 0.00898 | -0.018 | -69.361
-7 | -0.566 | 0.00932 | -0.018 | -60.737
-6.5 | -0.508 | 0.00917 | -0.018 | -55.406
-6 | -0.449 | 0.00911 | -0.019 | -49.299
-5.5 | -0.389 | 0.0096 | -0.019 | -40.478
-5 | -0.327 | 0.00948 | -0.019 | -34.542
-4.5 | -0.265 | 0.00934 | -0.02 | -28.382
-4 | -0.202 | 0.00975 | -0.02 | -20.763
-3.5 | -0.139 | 0.00964 | -0.02 | -14.431
-3 | -0.075 | 0.00955 | -0.021 | -7.907
-2.5 | -0.011 | 0.00952 | -0.021 | -1.205
-2 | 0.053 | 0.00947 | -0.021 | 5.573
-1.5 | 0.117 | 0.00995 | -0.022 | 11.773
-1 | 0.181 | 0.00934 | -0.022 | 19.431
-0.5 | 0.246 | 0.00922 | -0.023 | 26.653
0 | 0.31 | 0.00801 | -0.023 | 38.648
0.5 | 0.373 | 0.00852 | -0.023 | 43.819
1 | 0.437 | 0.00859 | -0.024 | 50.901
1.5 | 0.501 | 0.0081 | -0.024 | 61.842
2 | 0.564 | 0.00819 | -0.024 | 68.868
2.5 | 0.627 | 0.00828 | -0.025 | 75.776
3 | 0.69 | 0.00796 | -0.025 | 86.728
3.5 | 0.753 | 0.00806 | -0.025 | 93.318
4 | 0.815 | 0.00823 | -0.026 | 99.032
4.5 | 0.877 | 0.0079 | -0.026 | 110.896
5 | 0.938 | 0.00839 | -0.027 | 111.862
5.5 | 0.999 | 0.00811 | -0.027 | 123.176
6 | 1.059 | 0.00925 | -0.027 | 114.556
6.5 | 1.119 | 0.00949 | -0.028 | 117.942
7 | 1.178 | 0.0098 | -0.028 | 120.155
7.5 | 1.236 | 0.01014 | -0.028 | 121.856
8 | 1.292 | 0.01079 | -0.029 | 119.738
8.5 | 1.348 | 0.01122 | -0.029 | 120.147
9 | 1.402 | 0.01197 | -0.029 | 117.113
9.5 | 1.454 | 0.01256 | -0.029 | 115.7
10 | 1.503 | 0.01326 | -0.03 | 113.374
10.5 | 1.55 | 0.01411 | -0.03 | 109.798
11 | 1.592 | 0.01518 | -0.03 | 104.89
11.5 | 1.631 | 0.0165 | -0.03 | 98.834
12 | 1.665 | 0.01818 | -0.031 | 91.567
12.5 | 1.693 | 0.02027 | -0.031 | 83.534
13 | 1.717 | 0.02293 | -0.031 | 74.889
13.5 | 1.736 | 0.02605 | -0.031 | 66.642
14 | 1.751 | 0.02972 | -0.031 | 58.918
14.5 | 1.763 | 0.03383 | -0.031 | 52.093
15 | 1.769 | 0.03836 | -0.031 | 46.111
15.5 | 1.772 | 0.04312 | -0.031 | 41.094
16 | 1.771 | 0.04833 | -0.031 | 36.644
16.5 | 1.766 | 0.0537 | -0.031 | 32.897
17 | 1.757 | 0.05947 | -0.031 | 29.545
17.5 | 1.741 | 0.06563 | -0.031 | 26.531
18 | 1.721 | 0.07193 | -0.031 | 23.933
18.5 | 1.697 | 0.07869 | -0.031 | 21.565
19 | 1.668 | 0.08575 | -0.031 | 19.451
19.5 | 1.635 | 0.09313 | -0.031 | 17.551
20 | 1.597 | 0.10081 | -0.031 | 15.84

## 94. Re 7M Mach 0.25 (2)
BIGFOIL.COM POLAR EXPORT
NACA34017
NACA34017 |  |  |  | Cl Max: | 1.7253 | at alpha= | 16.5 | deg
XFOIL ncrit=9 |  |  |  | L/D Max: | 153.39 | at alpha= | 9 | deg
Re: | 7000000 |  |  | Cd Min: | 0.09508 | at alpha= | 20 | deg
Mach: | 0.25 |  |  | Cl=0 at alpha= | -2.5488 | deg
|  |  |  | @ Cl=0.1, Cd= | 0.0071581
|  |  |  | @ Cl=0.4, Cd= | 0.0059256
|  |  |  | @ Cl=0.6, Cd= | 0.0058
alpha (deg) | Cl | Cd | Cm | Cl/Cd
-12 | -0.8986 | 0.01001 | -0.0798 | -89.7702
-11.5 | -0.8421 | 0.00969 | -0.0787 | -86.904
-11 | -0.8081 | 0.00945 | -0.073 | -85.5132
-10.5 | -0.7725 | 0.00918 | -0.0676 | -84.1503
-10 | -0.7374 | 0.0089 | -0.0621 | -82.8539
-9.5 | -0.7016 | 0.00872 | -0.0566 | -80.4587
-9 | -0.6581 | 0.00856 | -0.0527 | -76.8808
-8.5 | -0.6129 | 0.00836 | -0.0492 | -73.3134
-8 | -0.5654 | 0.00817 | -0.0462 | -69.2044
-7.5 | -0.5164 | 0.00806 | -0.0436 | -64.0695
-7 | -0.4677 | 0.0079 | -0.0409 | -59.2025
-6.5 | -0.4167 | 0.00778 | -0.0387 | -53.5604
-6 | -0.3663 | 0.00768 | -0.0364 | -47.6953
-5.5 | -0.3142 | 0.00759 | -0.0345 | -41.3966
-5 | -0.2628 | 0.00753 | -0.0324 | -34.9004
-4.5 | -0.2095 | 0.00747 | -0.0308 | -28.0455
-4 | -0.1564 | 0.00739 | -0.0292 | -21.1637
-3.5 | -0.103 | 0.00734 | -0.0277 | -14.0327
-3 | -0.049 | 0.00729 | -0.0263 | -6.7215
-2.5 | 0.0053 | 0.00724 | -0.025 | 0.73204
-2 | 0.0603 | 0.00718 | -0.0239 | 8.3983
-1.5 | 0.1146 | 0.00715 | -0.0226 | 16.028
-1 | 0.1699 | 0.00709 | -0.0216 | 23.9633
-0.5 | 0.2238 | 0.00706 | -0.0203 | 31.6997
0 | 0.277 | 0.00692 | -0.0189 | 40.0289
1 | 0.3631 | 0.00602 | -0.0122 | 60.3156
1.5 | 0.4139 | 0.00589 | -0.0103 | 70.2716
2 | 0.4649 | 0.00587 | -0.0085 | 79.1993
2.5 | 0.5159 | 0.00581 | -0.0066 | 88.7952
3 | 0.566 | 0.0058 | -0.0046 | 97.5862
3.5 | 0.6135 | 0.0058 | -0.0019 | 105.7759
4 | 0.6638 | 0.00582 | 0.0001 | 114.055
4.5 | 0.7128 | 0.00595 | 0.0024 | 119.7983
5 | 0.7608 | 0.00601 | 0.0049 | 126.589
6 | 0.8423 | 0.00622 | 0.0131 | 135.418
6.5 | 0.89 | 0.00635 | 0.0156 | 140.1575
7 | 0.9637 | 0.00668 | 0.0124 | 144.2665
7.5 | 1.0497 | 0.00702 | 0.0066 | 149.5299
8 | 1.1311 | 0.00742 | 0.0018 | 152.4394
9 | 1.2578 | 0.0082 | 0 | 153.3902
9.5 | 1.3142 | 0.00871 | 0.0004 | 150.884
10 | 1.3623 | 0.00922 | 0.0025 | 147.7549
10.5 | 1.4237 | 0.00972 | 0.0018 | 146.4712
11 | 1.4822 | 0.01037 | 0.0015 | 142.9315
11.5 | 1.5384 | 0.01109 | 0.0015 | 138.7196
12 | 1.5894 | 0.01206 | 0.0021 | 131.791
12.5 | 1.6197 | 0.01289 | 0.0068 | 125.6555
13 | 1.6389 | 0.01396 | 0.013 | 117.3997
13.5 | 1.6583 | 0.01529 | 0.0185 | 108.4565
14 | 1.6785 | 0.01679 | 0.0233 | 99.9702
14.5 | 1.6942 | 0.01876 | 0.0279 | 90.3092
15 | 1.7106 | 0.02103 | 0.0315 | 81.3409
15.5 | 1.7186 | 0.02416 | 0.0348 | 71.1341
16 | 1.725 | 0.02777 | 0.0372 | 62.1174
16.5 | 1.7253 | 0.03224 | 0.0389 | 53.5143
17 | 1.7168 | 0.03786 | 0.0398 | 45.346
17.5 | 1.7025 | 0.0444 | 0.0397 | 38.3446
18 | 1.6798 | 0.05207 | 0.0389 | 32.2604
18.5 | 1.6499 | 0.06088 | 0.0372 | 27.1009
19 | 1.5995 | 0.0722 | 0.0341 | 22.1537
19.5 | 1.5578 | 0.08295 | 0.0307 | 18.78
20 | 1.5074 | 0.09508 | 0.0263 | 15.854

## 95. Re 7M Mach 0.50 (1)
BIGFOIL.COM POLAR EXPORT
NACA34017
NACA34017 |  |  |  | Cl Max: | 1.561 | at alpha= | 10.5 | deg
JavaFoil+Calcfoil stall+Eppler ext transition |  |  |  | L/D Max: | 106.412 | at alpha= | 6.5 | deg
Re: | 7000000 |  |  | Cd Min: | 0.00756 | at alpha= | 2.5 | deg
Mach: | 0.5 |  |  | Cl=0 at alpha= | -2.4097 | deg
|  |  |  | @ Cl=0.1, Cd= | 0.0090606
|  |  |  | @ Cl=0.4, Cd= | 0.0078852
|  |  |  | @ Cl=0.6, Cd= | 0.0077483
alpha (deg) | Cl | Cd | Cm | Cl/Cd
-20 | -0.98 | 0.14485 | -0.007 | -6.763
-19.5 | -0.954 | 0.13494 | -0.007 | -7.072
-19 | -0.924 | 0.14246 | -0.007 | -6.487
-18.5 | -0.898 | 0.12974 | -0.007 | -6.925
-18 | -0.874 | 0.12029 | -0.008 | -7.264
-17.5 | -0.842 | 0.12685 | -0.008 | -6.638
-17 | -0.817 | 0.1147 | -0.008 | -7.127
-16.5 | -0.788 | 0.11872 | -0.008 | -6.634
-16 | -0.76 | 0.11048 | -0.008 | -6.879
-15.5 | -0.735 | 0.10068 | -0.008 | -7.303
-15 | -0.704 | 0.10592 | -0.008 | -6.644
-14.5 | -0.679 | 0.09523 | -0.009 | -7.127
-14 | -0.649 | 0.09781 | -0.008 | -6.636
-13.5 | -0.622 | 0.0891 | -0.009 | -6.986
-13 | -0.6 | 0.07835 | -0.01 | -7.653
-12.5 | -0.567 | 0.08252 | -0.009 | -6.866
-12 | -0.543 | 0.0722 | -0.01 | -7.524
-11.5 | -0.511 | 0.0751 | -0.009 | -6.808
-11 | -0.483 | 0.07457 | -0.009 | -6.472
-10.5 | -0.459 | 0.06399 | -0.011 | -7.168
-10 | -0.429 | 0.06322 | -0.01 | -6.79
-9.5 | -0.402 | 0.0596 | -0.011 | -6.744
-9 | -0.581 | 0.04788 | -0.013 | -12.134
-8.5 | -0.706 | 0.01277 | -0.019 | -55.29
-8 | -0.688 | 0.01185 | -0.019 | -58.066
-7.5 | -0.651 | 0.01129 | -0.02 | -57.672
-7 | -0.603 | 0.01084 | -0.02 | -55.588
-6.5 | -0.548 | 0.01055 | -0.02 | -51.966
-6 | -0.489 | 0.00893 | -0.021 | -54.755
-5.5 | -0.426 | 0.00922 | -0.021 | -46.217
-5 | -0.361 | 0.00902 | -0.022 | -39.986
-4.5 | -0.293 | 0.0093 | -0.022 | -31.52
-4 | -0.224 | 0.00913 | -0.022 | -24.578
-3.5 | -0.155 | 0.00904 | -0.023 | -17.104
-3 | -0.084 | 0.00945 | -0.023 | -8.888
-2.5 | -0.013 | 0.00932 | -0.024 | -1.372
-2 | 0.059 | 0.00881 | -0.024 | 6.679
-1.5 | 0.131 | 0.00925 | -0.024 | 14.126
-1 | 0.202 | 0.00917 | -0.025 | 22.065
-0.5 | 0.274 | 0.00912 | -0.025 | 30.033
0 | 0.345 | 0.0078 | -0.026 | 44.238
0.5 | 0.416 | 0.00791 | -0.026 | 52.612
1 | 0.487 | 0.00798 | -0.026 | 60.969
1.5 | 0.557 | 0.00765 | -0.027 | 72.835
2 | 0.627 | 0.00781 | -0.027 | 80.315
2.5 | 0.697 | 0.00756 | -0.028 | 92.145
3 | 0.766 | 0.00863 | -0.028 | 88.803
3.5 | 0.834 | 0.00891 | -0.028 | 93.689
4 | 0.902 | 0.0094 | -0.029 | 95.96
4.5 | 0.969 | 0.00972 | -0.029 | 99.713
5 | 1.035 | 0.01007 | -0.03 | 102.855
5.5 | 1.1 | 0.01046 | -0.03 | 105.177
6 | 1.164 | 0.01095 | -0.03 | 106.257
6.5 | 1.225 | 0.01151 | -0.031 | 106.412
7 | 1.284 | 0.01219 | -0.031 | 105.364
7.5 | 1.341 | 0.01299 | -0.031 | 103.241
8 | 1.394 | 0.01418 | -0.031 | 98.321
8.5 | 1.443 | 0.01541 | -0.032 | 93.601
9 | 1.486 | 0.01727 | -0.032 | 86.037
9.5 | 1.521 | 0.01947 | -0.032 | 78.091
10 | 1.547 | 0.02249 | -0.032 | 68.768
10.5 | 1.561 | 0.02678 | -0.032 | 58.29
11 | 1.561 | 0.03245 | -0.031 | 48.089
11.5 | 1.542 | 0.04009 | -0.031 | 38.476
12 | 1.499 | 0.04979 | -0.031 | 30.103
12.5 | 1.404 | 0.06228 | -0.03 | 22.548
13 | 0.925 | 0.08621 | -0.029 | 10.732
13.5 | 0.956 | 0.08509 | -0.029 | 11.232
14 | 0.983 | 0.0882 | -0.029 | 11.144
14.5 | 1.008 | 0.09506 | -0.029 | 10.604
15 | 1.034 | 0.09589 | -0.029 | 10.785
15.5 | 1.062 | 0.09846 | -0.03 | 10.788

## 96. Re 7M Mach 0.50 (2)
BIGFOIL.COM POLAR EXPORT
NACA34017
NACA34017 |  |  |  | Cl Max: | 1.7217 | at alpha= | 13 | deg
XFOIL ncrit=9 |  |  |  | L/D Max: | 140.439 | at alpha= | 7.5 | deg
Re: | 7000000 |  |  | Cd Min: | 0.14904 | at alpha= | -16.5 | deg
Mach: | 0.5 |  |  | Cl=0 at alpha= | -2.5878 | deg
|  |  |  | @ Cl=0.1, Cd= | 0.0075313
|  |  |  | @ Cl=0.4, Cd= | 0.006543
|  |  |  | @ Cl=0.6, Cd= | 0.0062752
alpha (deg) | Cl | Cd | Cm | Cl/Cd
-16.5 | -0.5426 | 0.14904 | -0.0304 | -3.6406
-16 | -0.5622 | 0.13677 | -0.037 | -4.1106
-15.5 | -0.5881 | 0.12419 | -0.0441 | -4.7355
-15 | -0.6104 | 0.11288 | -0.0502 | -5.4075
-14.5 | -0.6319 | 0.0996 | -0.0608 | -6.3444
-14 | -0.6536 | 0.08588 | -0.0731 | -7.6106
-13.5 | -0.681 | 0.07199 | -0.0851 | -9.4596
-13 | -0.7017 | 0.05753 | -0.0984 | -12.1971
-12.5 | -0.7354 | 0.04778 | -0.1027 | -15.3914
-12 | -0.7655 | 0.03582 | -0.114 | -21.3707
-11.5 | -0.7954 | 0.02635 | -0.1195 | -30.186
-11 | -0.7846 | 0.01747 | -0.1267 | -44.9113
-10.5 | -0.7721 | 0.01381 | -0.1202 | -55.9088
-10 | -0.7483 | 0.01203 | -0.1111 | -62.2028
-9.5 | -0.7131 | 0.01099 | -0.1024 | -64.8863
-9 | -0.6743 | 0.01029 | -0.094 | -65.5296
-8.5 | -0.6304 | 0.00974 | -0.0864 | -64.7228
-8 | -0.5857 | 0.00932 | -0.0791 | -62.8433
-7.5 | -0.5405 | 0.009 | -0.0719 | -60.0556
-7 | -0.4981 | 0.00873 | -0.0644 | -57.0561
-6.5 | -0.451 | 0.00855 | -0.0579 | -52.7485
-6 | -0.3983 | 0.00839 | -0.0527 | -47.4732
-5.5 | -0.3426 | 0.00822 | -0.0483 | -41.6788
-5 | -0.2866 | 0.0081 | -0.0442 | -35.3827
-4.5 | -0.2288 | 0.008 | -0.0405 | -28.6
-4 | -0.1702 | 0.00788 | -0.0373 | -21.599
-3.5 | -0.1103 | 0.00778 | -0.0344 | -14.1774
-3 | -0.0498 | 0.00769 | -0.0318 | -6.4759
-2.5 | 0.0106 | 0.00763 | -0.0292 | 1.3893
-2 | 0.0719 | 0.00755 | -0.027 | 9.5232
-1.5 | 0.1321 | 0.00751 | -0.0246 | 17.5899
-1 | 0.1935 | 0.00745 | -0.0225 | 25.9732
-0.5 | 0.254 | 0.00743 | -0.0203 | 34.1857
0 | 0.3134 | 0.00737 | -0.0179 | 42.5237
0.5 | 0.3693 | 0.00718 | -0.0149 | 51.4345
1 | 0.404 | 0.00646 | -0.008 | 62.5387
1.5 | 0.4581 | 0.00631 | -0.0045 | 72.599
2 | 0.5125 | 0.00628 | -0.0011 | 81.6083
2.5 | 0.5664 | 0.00631 | 0.0025 | 89.7623
3 | 0.6146 | 0.00626 | 0.0074 | 98.1789
3.5 | 0.6587 | 0.00632 | 0.0131 | 104.2247
4 | 0.7079 | 0.00639 | 0.0179 | 110.7825
4.5 | 0.7561 | 0.00653 | 0.0229 | 115.7887
5 | 0.8029 | 0.00672 | 0.0282 | 119.4792
5.5 | 0.8505 | 0.00685 | 0.0335 | 124.1606
6 | 0.9067 | 0.00713 | 0.037 | 127.1669
6.5 | 1.0256 | 0.00757 | 0.0283 | 135.4822
7 | 1.1303 | 0.00811 | 0.0228 | 139.3711
7.5 | 1.2162 | 0.00866 | 0.0212 | 140.4388
8 | 1.2915 | 0.00926 | 0.0218 | 139.4708
8.5 | 1.359 | 0.01004 | 0.0237 | 135.3586
9 | 1.4208 | 0.0108 | 0.0269 | 131.5556
9.5 | 1.4919 | 0.01182 | 0.0281 | 126.2183
10 | 1.5606 | 0.01304 | 0.0296 | 119.6779
10.5 | 1.6274 | 0.01443 | 0.0312 | 112.7789
11 | 1.6648 | 0.01614 | 0.0368 | 103.1475
11.5 | 1.6848 | 0.01843 | 0.0436 | 91.4162
12 | 1.7034 | 0.02128 | 0.0493 | 80.047
12.5 | 1.7196 | 0.02468 | 0.054 | 69.6759
13 | 1.7217 | 0.02924 | 0.0579 | 58.8817
13.5 | 1.7077 | 0.03526 | 0.0605 | 48.4317
14 | 1.6729 | 0.04317 | 0.0612 | 38.7514
14.5 | 1.625 | 0.05244 | 0.0605 | 30.9878
15 | 1.5544 | 0.06387 | 0.0577 | 24.3369
15.5 | 1.4799 | 0.07618 | 0.0534 | 19.4264
16 | 1.4171 | 0.08818 | 0.0486 | 16.0705
16.5 | 1.3643 | 0.09986 | 0.0434 | 13.6621
17 | 1.3226 | 0.11099 | 0.0381 | 11.9164
17.5 | 1.291 | 0.12159 | 0.0327 | 10.6176
18 | 1.2652 | 0.13188 | 0.0273 | 9.5936

## 97. Re 8M Mach 0.00 (1)
BIGFOIL.COM POLAR EXPORT
NACA34017
NACA34017 |  |  |  | Cl Max: | 1.858 | at alpha= | 18 | deg
JavaFoil+Calcfoil stall+Eppler ext transition |  |  |  | L/D Max: | 134.457 | at alpha= | 6.5 | deg
Re: | 8000000 |  |  | Cd Min: | 0.00797 | at alpha= | 2.5 | deg
Mach: | 0 |  |  | Cl=0 at alpha= | -2.4113 | deg
|  |  |  | @ Cl=0.1, Cd= | 0.0095444
|  |  |  | @ Cl=0.4, Cd= | 0.0081906
|  |  |  | @ Cl=0.6, Cd= | 0.0080264
alpha (deg) | Cl | Cd | Cm | Cl/Cd
-20 | -1.065 | 0.13085 | -0.007 | -8.139
-19.5 | -1.071 | 0.12341 | -0.007 | -8.68
-19 | -1.077 | 0.11554 | -0.007 | -9.317
-18.5 | -1.082 | 0.10621 | -0.008 | -10.19
-18 | -1.089 | 0.09446 | -0.008 | -11.533
-17.5 | -1.117 | 0.06998 | -0.009 | -15.959
-17 | -1.14 | 0.05102 | -0.01 | -22.349
-16.5 | -1.16 | 0.03663 | -0.011 | -31.676
-16 | -1.174 | 0.02695 | -0.011 | -43.56
-15.5 | -1.18 | 0.02095 | -0.012 | -56.329
-15 | -1.176 | 0.01771 | -0.012 | -66.397
-14.5 | -1.164 | 0.01579 | -0.013 | -73.706
-14 | -1.146 | 0.0145 | -0.013 | -79.045
-13.5 | -1.124 | 0.01361 | -0.013 | -82.58
-13 | -1.097 | 0.01291 | -0.014 | -84.962
-12.5 | -1.066 | 0.01232 | -0.014 | -86.528
-12 | -1.032 | 0.01183 | -0.014 | -87.192
-11.5 | -0.995 | 0.01139 | -0.015 | -87.303
-11 | -0.954 | 0.01103 | -0.015 | -86.454
-10.5 | -0.91 | 0.01071 | -0.015 | -85.014
-10 | -0.865 | 0.01046 | -0.016 | -82.645
-9.5 | -0.817 | 0.00907 | -0.016 | -90.042
-9 | -0.767 | 0.00937 | -0.016 | -81.865
-8.5 | -0.716 | 0.00916 | -0.016 | -78.179
-8 | -0.663 | 0.00954 | -0.017 | -69.475
-7.5 | -0.608 | 0.0094 | -0.017 | -64.719
-7 | -0.552 | 0.00927 | -0.017 | -59.549
-6.5 | -0.495 | 0.00933 | -0.018 | -53.01
-6 | -0.437 | 0.00929 | -0.018 | -46.997
-5.5 | -0.378 | 0.0092 | -0.018 | -41.054
-5 | -0.318 | 0.00967 | -0.019 | -32.871
-4.5 | -0.257 | 0.00947 | -0.019 | -27.163
-4 | -0.196 | 0.00937 | -0.019 | -20.962
-3.5 | -0.135 | 0.00927 | -0.02 | -14.554
-3 | -0.073 | 0.00977 | -0.02 | -7.492
-2.5 | -0.011 | 0.00961 | -0.02 | -1.157
-2 | 0.051 | 0.00956 | -0.021 | 5.347
-1.5 | 0.114 | 0.00954 | -0.021 | 11.901
-1 | 0.176 | 0.00949 | -0.021 | 18.52
-0.5 | 0.238 | 0.00938 | -0.022 | 25.378
0 | 0.3 | 0.0081 | -0.022 | 37.037
0.5 | 0.362 | 0.00816 | -0.023 | 44.325
1 | 0.424 | 0.00821 | -0.023 | 51.618
1.5 | 0.485 | 0.00829 | -0.023 | 58.566
2 | 0.547 | 0.0084 | -0.024 | 65.105
2.5 | 0.608 | 0.00797 | -0.024 | 76.342
3 | 0.669 | 0.00807 | -0.024 | 82.901
3.5 | 0.73 | 0.00821 | -0.025 | 88.884
4 | 0.791 | 0.00819 | -0.025 | 96.474
4.5 | 0.851 | 0.00831 | -0.025 | 102.362
5 | 0.911 | 0.00844 | -0.026 | 107.95
5.5 | 0.97 | 0.00812 | -0.026 | 119.495
6 | 1.029 | 0.00834 | -0.026 | 123.424
6.5 | 1.087 | 0.00809 | -0.027 | 134.457
7 | 1.145 | 0.00923 | -0.027 | 124.105
7.5 | 1.202 | 0.00981 | -0.027 | 122.574
8 | 1.259 | 0.01008 | -0.028 | 124.89
8.5 | 1.314 | 0.01072 | -0.028 | 122.599
9 | 1.368 | 0.01106 | -0.028 | 123.661
9.5 | 1.421 | 0.01152 | -0.029 | 123.295
10 | 1.471 | 0.01205 | -0.029 | 122.16
10.5 | 1.52 | 0.01266 | -0.029 | 120.093
11 | 1.566 | 0.01341 | -0.029 | 116.765
11.5 | 1.609 | 0.01432 | -0.03 | 112.308
12 | 1.648 | 0.01543 | -0.03 | 106.807
12.5 | 1.684 | 0.01681 | -0.03 | 100.196
13 | 1.716 | 0.01849 | -0.03 | 92.803
13.5 | 1.744 | 0.02052 | -0.03 | 84.998
14 | 1.768 | 0.02292 | -0.03 | 77.141
14.5 | 1.79 | 0.02568 | -0.03 | 69.692
15 | 1.808 | 0.0287 | -0.031 | 63.006
15.5 | 1.823 | 0.03209 | -0.031 | 56.82
16 | 1.836 | 0.0358 | -0.031 | 51.281
16.5 | 1.846 | 0.03977 | -0.031 | 46.419
17 | 1.853 | 0.04402 | -0.031 | 42.097
17.5 | 1.857 | 0.04857 | -0.031 | 38.223
18 | 1.858 | 0.05326 | -0.031 | 34.878
18.5 | 1.856 | 0.05829 | -0.031 | 31.844
19 | 1.853 | 0.06347 | -0.031 | 29.187
19.5 | 1.846 | 0.06894 | -0.031 | 26.781
20 | 1.838 | 0.07464 | -0.031 | 24.625

## 98. Re 8M Mach 0.00 (2)
BIGFOIL.COM POLAR EXPORT
NACA34017
NACA34017 |  |  |  | Cl Max: | 1.7714 | at alpha= | 18 | deg
XFOIL ncrit=9 |  |  |  | L/D Max: | 158.29 | at alpha= | 8.5 | deg
Re: | 8000000 |  |  | Cd Min: | 0.05579 | at alpha= | 20 | deg
Mach: | 0 |  |  | Cl=0 at alpha= | -2.5342 | deg
|  |  |  | @ Cl=0.1, Cd= | 0.0069357
|  |  |  | @ Cl=0.4, Cd= | 0.0057418
|  |  |  | @ Cl=0.6, Cd= | 0.0056001
alpha (deg) | Cl | Cd | Cm | Cl/Cd
-12 | -0.8704 | 0.0091 | -0.0683 | -95.6484
-11.5 | -0.8433 | 0.00897 | -0.0622 | -94.0134
-11 | -0.8104 | 0.00874 | -0.0573 | -92.7231
-10.5 | -0.7775 | 0.00858 | -0.0523 | -90.6177
-10 | -0.7359 | 0.0084 | -0.0492 | -87.6071
-9.5 | -0.6916 | 0.00825 | -0.0465 | -83.8303
-9 | -0.6476 | 0.0081 | -0.0438 | -79.9506
-8.5 | -0.6012 | 0.00792 | -0.0416 | -75.9091
-8 | -0.5538 | 0.00781 | -0.0395 | -70.9091
-7.5 | -0.5064 | 0.00768 | -0.0375 | -65.9375
-7 | -0.4573 | 0.00756 | -0.0357 | -60.4894
-6.5 | -0.408 | 0.00749 | -0.034 | -54.4726
-6 | -0.3581 | 0.00738 | -0.0325 | -48.523
-5.5 | -0.3076 | 0.00733 | -0.031 | -41.9645
-5 | -0.257 | 0.00726 | -0.0295 | -35.3994
-4.5 | -0.2054 | 0.0072 | -0.0283 | -28.5278
-4 | -0.1535 | 0.00716 | -0.0271 | -21.4385
-3.5 | -0.1014 | 0.0071 | -0.026 | -14.2817
-3 | -0.049 | 0.00706 | -0.0249 | -6.9405
-2.5 | 0.0036 | 0.00702 | -0.0239 | 0.51282
-2 | 0.0572 | 0.00696 | -0.023 | 8.2184
-1.5 | 0.11 | 0.00693 | -0.0221 | 15.873
-1 | 0.1636 | 0.00687 | -0.0213 | 23.8137
-0.5 | 0.2161 | 0.00684 | -0.0202 | 31.5936
0 | 0.268 | 0.00671 | -0.0191 | 39.9404
0.5 | 0.3066 | 0.00606 | -0.0155 | 50.5941
1 | 0.3543 | 0.00588 | -0.0136 | 60.2551
1.5 | 0.4039 | 0.00573 | -0.012 | 70.4887
2 | 0.4534 | 0.0057 | -0.0104 | 79.5439
2.5 | 0.5032 | 0.00564 | -0.0089 | 89.2199
3 | 0.5523 | 0.00561 | -0.0073 | 98.4492
3.5 | 0.5994 | 0.0056 | -0.0052 | 107.0357
4 | 0.6491 | 0.00561 | -0.0037 | 115.7041
4.5 | 0.6976 | 0.00572 | -0.002 | 121.958
5 | 0.746 | 0.00578 | -0.0003 | 129.0657
5.5 | 0.7928 | 0.00589 | 0.0018 | 134.601
6 | 0.8371 | 0.006 | 0.0043 | 139.5167
6.5 | 0.8824 | 0.00609 | 0.0066 | 144.8933
7 | 0.9221 | 0.00624 | 0.0101 | 147.7724
7.5 | 0.9895 | 0.00647 | 0.0074 | 152.9366
8 | 1.0713 | 0.00687 | 0.0013 | 155.9389
8.5 | 1.1476 | 0.00725 | -0.0036 | 158.2897
9.5 | 1.2658 | 0.008 | -0.0059 | 158.225
10 | 1.3184 | 0.00846 | -0.0058 | 155.8392
10.5 | 1.3624 | 0.00882 | -0.0038 | 154.4671
11 | 1.4178 | 0.00936 | -0.0045 | 151.4744
11.5 | 1.4727 | 0.00992 | -0.0053 | 148.4577
12 | 1.5237 | 0.01064 | -0.0055 | 143.2049
12.5 | 1.5751 | 0.01128 | -0.0059 | 139.6365
13 | 1.6208 | 0.01203 | -0.0053 | 134.7298
13.5 | 1.6368 | 0.01286 | 0.001 | 127.2784
14 | 1.6572 | 0.0138 | 0.0061 | 120.087
14.5 | 1.6776 | 0.01488 | 0.0107 | 112.7419
15 | 1.6953 | 0.01624 | 0.0152 | 104.3904
15.5 | 1.7152 | 0.01772 | 0.0188 | 96.7946
16 | 1.731 | 0.01966 | 0.0221 | 88.0468
16.5 | 1.7457 | 0.02188 | 0.0249 | 79.7852
17 | 1.7554 | 0.02469 | 0.0274 | 71.0976
17.5 | 1.7617 | 0.02806 | 0.0293 | 62.7833
18 | 1.7714 | 0.03142 | 0.0305 | 56.3781
18.5 | 1.7658 | 0.03644 | 0.0313 | 48.4577
19 | 1.7633 | 0.04147 | 0.0314 | 42.5199
19.5 | 1.7476 | 0.04815 | 0.0309 | 36.2949
20 | 1.7262 | 0.05579 | 0.0297 | 30.941

## 99. Re 8M Mach 0.10 (1)
BIGFOIL.COM POLAR EXPORT
NACA34017
NACA34017 |  |  |  | Cl Max: | 1.844 | at alpha= | 17.5 | deg
JavaFoil+Calcfoil stall+Eppler ext transition |  |  |  | L/D Max: | 134.351 | at alpha= | 6.5 | deg
Re: | 8000000 |  |  | Cd Min: | 0.00794 | at alpha= | 4 | deg
Mach: | 0.1 |  |  | Cl=0 at alpha= | -2.4113 | deg
|  |  |  | @ Cl=0.1, Cd= | 0.0095344
|  |  |  | @ Cl=0.4, Cd= | 0.008219
|  |  |  | @ Cl=0.6, Cd= | 0.0081027
alpha (deg) | Cl | Cd | Cm | Cl/Cd
-20 | -1.028 | 0.13531 | -0.007 | -7.598
-19.5 | -1.037 | 0.128 | -0.007 | -8.101
-19 | -1.045 | 0.12006 | -0.007 | -8.703
-18.5 | -1.051 | 0.11224 | -0.007 | -9.365
-18 | -1.056 | 0.10399 | -0.008 | -10.15
-17.5 | -1.064 | 0.09173 | -0.008 | -11.595
-17 | -1.095 | 0.06577 | -0.01 | -16.646
-16.5 | -1.12 | 0.04677 | -0.01 | -23.952
-16 | -1.141 | 0.03303 | -0.011 | -34.541
-15.5 | -1.156 | 0.02385 | -0.012 | -48.479
-15 | -1.158 | 0.01924 | -0.012 | -60.212
-14.5 | -1.152 | 0.01661 | -0.013 | -69.338
-14 | -1.138 | 0.01501 | -0.013 | -75.805
-13.5 | -1.117 | 0.01394 | -0.013 | -80.147
-13 | -1.093 | 0.01313 | -0.014 | -83.232
-12.5 | -1.064 | 0.01249 | -0.014 | -85.132
-12 | -1.031 | 0.012 | -0.014 | -85.881
-11.5 | -0.994 | 0.01156 | -0.015 | -86.008
-11 | -0.954 | 0.01114 | -0.015 | -85.65
-10.5 | -0.912 | 0.01084 | -0.015 | -84.111
-10 | -0.866 | 0.01053 | -0.016 | -82.258
-9.5 | -0.819 | 0.00912 | -0.016 | -89.795
-9 | -0.77 | 0.00942 | -0.016 | -81.679
-8.5 | -0.718 | 0.00922 | -0.017 | -77.903
-8 | -0.665 | 0.00961 | -0.017 | -69.227
-7.5 | -0.61 | 0.00943 | -0.017 | -64.73
-7 | -0.554 | 0.00936 | -0.018 | -59.232
-6.5 | -0.497 | 0.00937 | -0.018 | -53.036
-6 | -0.439 | 0.00935 | -0.018 | -46.898
-5.5 | -0.379 | 0.00922 | -0.019 | -41.126
-5 | -0.319 | 0.00972 | -0.019 | -32.861
-4.5 | -0.259 | 0.00946 | -0.019 | -27.333
-4 | -0.197 | 0.00941 | -0.02 | -20.969
-3.5 | -0.136 | 0.00927 | -0.02 | -14.624
-3 | -0.074 | 0.00922 | -0.02 | -7.974
-2.5 | -0.011 | 0.00977 | -0.021 | -1.144
-2 | 0.051 | 0.00955 | -0.021 | 5.382
-1.5 | 0.114 | 0.00953 | -0.021 | 11.977
-1 | 0.177 | 0.00948 | -0.022 | 18.635
-0.5 | 0.239 | 0.00945 | -0.022 | 25.317
0 | 0.301 | 0.00814 | -0.022 | 37.021
0.5 | 0.364 | 0.00819 | -0.023 | 44.376
1 | 0.426 | 0.00824 | -0.023 | 51.681
1.5 | 0.488 | 0.00832 | -0.023 | 58.614
2 | 0.549 | 0.00844 | -0.024 | 65.125
2.5 | 0.611 | 0.00803 | -0.024 | 76.12
3 | 0.672 | 0.00809 | -0.024 | 83.083
3.5 | 0.733 | 0.00824 | -0.025 | 89.001
4 | 0.794 | 0.00794 | -0.025 | 100.042
4.5 | 0.855 | 0.00835 | -0.025 | 102.419
5 | 0.915 | 0.0085 | -0.026 | 107.59
5.5 | 0.975 | 0.0082 | -0.026 | 118.908
6 | 1.034 | 0.00794 | -0.026 | 130.157
6.5 | 1.092 | 0.00813 | -0.027 | 134.351
7 | 1.15 | 0.00931 | -0.027 | 123.53
7.5 | 1.208 | 0.00989 | -0.028 | 122.145
8 | 1.264 | 0.01016 | -0.028 | 124.422
8.5 | 1.319 | 0.01082 | -0.028 | 121.997
9 | 1.373 | 0.01119 | -0.028 | 122.74
9.5 | 1.426 | 0.01166 | -0.029 | 122.293
10 | 1.477 | 0.01221 | -0.029 | 120.964
10.5 | 1.525 | 0.01284 | -0.029 | 118.73
11 | 1.571 | 0.01362 | -0.03 | 115.28
11.5 | 1.613 | 0.01459 | -0.03 | 110.515
12 | 1.652 | 0.01578 | -0.03 | 104.668
12.5 | 1.687 | 0.01724 | -0.03 | 97.836
13 | 1.718 | 0.01903 | -0.03 | 90.257
13.5 | 1.744 | 0.02119 | -0.03 | 82.318
14 | 1.768 | 0.02372 | -0.03 | 74.511
14.5 | 1.788 | 0.02668 | -0.031 | 67.017
15 | 1.804 | 0.02989 | -0.031 | 60.364
15.5 | 1.818 | 0.03343 | -0.031 | 54.388
16 | 1.829 | 0.03733 | -0.031 | 48.998
16.5 | 1.837 | 0.0415 | -0.031 | 44.27
17 | 1.843 | 0.04589 | -0.031 | 40.151
17.5 | 1.844 | 0.05067 | -0.031 | 36.393
18 | 1.843 | 0.05555 | -0.031 | 33.174
18.5 | 1.839 | 0.0607 | -0.031 | 30.297
19 | 1.832 | 0.06617 | -0.031 | 27.69
19.5 | 1.823 | 0.07191 | -0.031 | 25.352
20 | 1.811 | 0.0778 | -0.031 | 23.284

## 100. Re 8M Mach 0.10 (2)
BIGFOIL.COM POLAR EXPORT
NACA34017
NACA34017 |  |  |  | Cl Max: | 1.7637 | at alpha= | 18 | deg
XFOIL ncrit=9 |  |  |  | L/D Max: | 159.016 | at alpha= | 9 | deg
Re: | 8000000 |  |  | Cd Min: | 0.06093 | at alpha= | 20 | deg
Mach: | 0.1 |  |  | Cl=0 at alpha= | -2.5359 | deg
|  |  |  | @ Cl=0.1, Cd= | 0.006946
|  |  |  | @ Cl=0.4, Cd= | 0.0057657
|  |  |  | @ Cl=0.6, Cd= | 0.0056205
alpha (deg) | Cl | Cd | Cm | Cl/Cd
-20 | -1.6207 | 0.02399 | -0.078 | -67.5573
-19.5 | -1.6026 | 0.02195 | -0.0751 | -73.0114
-19 | -1.5825 | 0.02028 | -0.0716 | -78.0325
-18.5 | -1.5613 | 0.01884 | -0.0677 | -82.8715
-18 | -1.5371 | 0.01767 | -0.0638 | -86.9892
-17.5 | -1.5135 | 0.01665 | -0.0592 | -90.9009
-17 | -1.4872 | 0.01579 | -0.0548 | -94.1862
-16.5 | -1.4367 | 0.01496 | -0.0547 | -96.0361
-16 | -1.3844 | 0.0142 | -0.0547 | -97.493
-15.5 | -1.3327 | 0.01336 | -0.0546 | -99.753
-15 | -1.279 | 0.01261 | -0.0547 | -101.4274
-14.5 | -1.2362 | 0.01195 | -0.0524 | -103.4477
-14 | -1.1852 | 0.01138 | -0.0516 | -104.1476
-13.5 | -1.1246 | 0.01085 | -0.0526 | -103.6498
-13 | -1.0556 | 0.0103 | -0.0554 | -102.4854
-12.5 | -0.9588 | 0.00959 | -0.0641 | -99.9791
-12 | -0.8728 | 0.00919 | -0.0705 | -94.9728
-11.5 | -0.8452 | 0.00904 | -0.0643 | -93.4956
-11 | -0.8108 | 0.00883 | -0.0596 | -91.8233
-10.5 | -0.7793 | 0.00864 | -0.0541 | -90.1968
-10 | -0.7389 | 0.00845 | -0.0506 | -87.4438
-9.5 | -0.6947 | 0.0083 | -0.0477 | -83.6988
-9 | -0.6502 | 0.00815 | -0.045 | -79.7791
-8.5 | -0.6039 | 0.00796 | -0.0425 | -75.8668
-8 | -0.5565 | 0.00784 | -0.0404 | -70.9821
-7.5 | -0.5087 | 0.00772 | -0.0382 | -65.8938
-7 | -0.4595 | 0.00759 | -0.0364 | -60.5402
-6 | -0.3598 | 0.00741 | -0.033 | -48.556
-5.5 | -0.3091 | 0.00736 | -0.0314 | -41.9973
-5 | -0.2582 | 0.00728 | -0.0299 | -35.467
-4.5 | -0.2063 | 0.00722 | -0.0286 | -28.5734
-4 | -0.1542 | 0.00717 | -0.0274 | -21.5063
-3.5 | -0.1018 | 0.00712 | -0.0262 | -14.2978
-3 | -0.0491 | 0.00707 | -0.0251 | -6.9448
-2.5 | 0.0038 | 0.00704 | -0.024 | 0.53977
-2 | 0.0576 | 0.00697 | -0.0232 | 8.264
-1.5 | 0.1107 | 0.00694 | -0.0222 | 15.951
-1 | 0.1647 | 0.00688 | -0.0213 | 23.939
-0.5 | 0.2173 | 0.00685 | -0.0203 | 31.7226
0 | 0.2696 | 0.00672 | -0.0192 | 40.119
0.5 | 0.3084 | 0.00608 | -0.0154 | 50.7237
1 | 0.3562 | 0.00588 | -0.0135 | 60.5782
1.5 | 0.406 | 0.00575 | -0.0118 | 70.6087
2 | 0.4556 | 0.00572 | -0.0102 | 79.6503
2.5 | 0.5058 | 0.00565 | -0.0087 | 89.5221
3 | 0.555 | 0.00563 | -0.007 | 98.579
3.5 | 0.6025 | 0.00562 | -0.0049 | 107.2064
4 | 0.6522 | 0.00563 | -0.0033 | 115.8437
4.5 | 0.7008 | 0.00574 | -0.0015 | 122.0906
5 | 0.7495 | 0.0058 | 0.0003 | 129.2241
5.5 | 0.796 | 0.00592 | 0.0025 | 134.4595
6 | 0.8407 | 0.00602 | 0.0051 | 139.6512
6.5 | 0.884 | 0.00611 | 0.0079 | 144.6809
7 | 0.9248 | 0.00627 | 0.0112 | 147.496
7.5 | 0.9953 | 0.00652 | 0.008 | 152.6534
8 | 1.0793 | 0.00691 | 0.0016 | 156.1939
8.5 | 1.1548 | 0.00731 | -0.0029 | 157.9754
9 | 1.2117 | 0.00762 | -0.0033 | 159.0157
9.5 | 1.2736 | 0.00806 | -0.005 | 158.0149
10 | 1.3257 | 0.00854 | -0.0046 | 155.2342
10.5 | 1.371 | 0.00892 | -0.0028 | 153.6996
11 | 1.427 | 0.00947 | -0.0035 | 150.6864
11.5 | 1.4823 | 0.01004 | -0.0042 | 147.6394
12 | 1.5331 | 0.0108 | -0.0042 | 141.9537
12.5 | 1.5846 | 0.01147 | -0.0044 | 138.1517
13 | 1.6247 | 0.01223 | -0.0025 | 132.8455
13.5 | 1.6411 | 0.01313 | 0.0037 | 124.9886
14 | 1.6624 | 0.01412 | 0.0086 | 117.7337
14.5 | 1.682 | 0.01531 | 0.0134 | 109.8628
15 | 1.6981 | 0.01683 | 0.0179 | 100.8972
15.5 | 1.718 | 0.01845 | 0.0214 | 93.1165
16 | 1.7315 | 0.02064 | 0.0248 | 83.8905
16.5 | 1.7456 | 0.02308 | 0.0274 | 75.6326
17 | 1.7545 | 0.02612 | 0.0297 | 67.1708
17.5 | 1.7587 | 0.02986 | 0.0314 | 58.8982
18 | 1.7637 | 0.03383 | 0.0324 | 52.1342
18.5 | 1.757 | 0.03917 | 0.0329 | 44.8558
19 | 1.7498 | 0.04488 | 0.0327 | 38.9884
19.5 | 1.7255 | 0.0527 | 0.0317 | 32.7419
20 | 1.7005 | 0.06093 | 0.0301 | 27.9091

## 101. Re 8M Mach 0.25 (1)
BIGFOIL.COM POLAR EXPORT
NACA34017
NACA34017 |  |  |  | Cl Max: | 1.774 | at alpha= | 15.5 | deg
JavaFoil+Calcfoil stall+Eppler ext transition |  |  |  | L/D Max: | 124.377 | at alpha= | 5.5 | deg
Re: | 8000000 |  |  | Cd Min: | 0.00785 | at alpha= | 4.5 | deg
Mach: | 0.25 |  |  | Cl=0 at alpha= | -2.4141 | deg
|  |  |  | @ Cl=0.1, Cd= | 0.009808
|  |  |  | @ Cl=0.4, Cd= | 0.0083895
|  |  |  | @ Cl=0.6, Cd= | 0.0081814
alpha (deg) | Cl | Cd | Cm | Cl/Cd
-18.5 | -0.822 | 0.13454 | -0.007 | -6.111
-18 | -0.848 | 0.12677 | -0.007 | -6.691
-17.5 | -0.87 | 0.11894 | -0.007 | -7.317
-17 | -0.889 | 0.11162 | -0.008 | -7.965
-16.5 | -0.904 | 0.10403 | -0.008 | -8.694
-16 | -0.917 | 0.0967 | -0.008 | -9.478
-15.5 | -0.927 | 0.08798 | -0.009 | -10.536
-15 | -0.942 | 0.07474 | -0.01 | -12.599
-14.5 | -1.005 | 0.03868 | -0.012 | -25.98
-14 | -1.039 | 0.02405 | -0.013 | -43.184
-13.5 | -1.053 | 0.01782 | -0.013 | -59.115
-13 | -1.049 | 0.01536 | -0.014 | -68.338
-12.5 | -1.035 | 0.01398 | -0.014 | -74.065
-12 | -1.013 | 0.01309 | -0.015 | -77.43
-11.5 | -0.985 | 0.01242 | -0.015 | -79.324
-11 | -0.952 | 0.01187 | -0.015 | -80.181
-10.5 | -0.914 | 0.01145 | -0.016 | -79.782
-10 | -0.872 | 0.01105 | -0.016 | -78.9
-9.5 | -0.827 | 0.01072 | -0.016 | -77.214
-9 | -0.78 | 0.01045 | -0.017 | -74.614
-8.5 | -0.73 | 0.00908 | -0.017 | -80.324
-8 | -0.677 | 0.00941 | -0.017 | -71.998
-7.5 | -0.623 | 0.00924 | -0.018 | -67.409
-7 | -0.566 | 0.00919 | -0.018 | -61.602
-6.5 | -0.508 | 0.00907 | -0.018 | -56.034
-6 | -0.449 | 0.00957 | -0.019 | -46.898
-5.5 | -0.389 | 0.00943 | -0.019 | -41.218
-5 | -0.327 | 0.00931 | -0.019 | -35.176
-4.5 | -0.265 | 0.00976 | -0.02 | -27.182
-4 | -0.202 | 0.00955 | -0.02 | -21.19
-3.5 | -0.139 | 0.00951 | -0.02 | -14.637
-3 | -0.075 | 0.00944 | -0.021 | -8
-2.5 | -0.011 | 0.00933 | -0.021 | -1.23
-2 | 0.053 | 0.00983 | -0.021 | 5.37
-1.5 | 0.117 | 0.0098 | -0.022 | 11.96
-1 | 0.181 | 0.00921 | -0.022 | 19.695
-0.5 | 0.246 | 0.00908 | -0.023 | 27.064
0 | 0.31 | 0.0079 | -0.023 | 39.186
0.5 | 0.373 | 0.00836 | -0.023 | 44.659
1 | 0.437 | 0.00843 | -0.024 | 51.858
1.5 | 0.501 | 0.00804 | -0.024 | 62.286
2 | 0.564 | 0.00813 | -0.024 | 69.408
2.5 | 0.627 | 0.00822 | -0.025 | 76.324
3 | 0.69 | 0.00834 | -0.025 | 82.735
3.5 | 0.753 | 0.00801 | -0.025 | 93.95
4 | 0.815 | 0.00813 | -0.026 | 100.293
4.5 | 0.877 | 0.00785 | -0.026 | 111.626
5 | 0.938 | 0.00832 | -0.027 | 112.803
5.5 | 0.999 | 0.00803 | -0.027 | 124.377
6 | 1.059 | 0.00919 | -0.027 | 115.271
6.5 | 1.119 | 0.00945 | -0.028 | 118.434
7 | 1.178 | 0.00973 | -0.028 | 121.039
7.5 | 1.236 | 0.01009 | -0.028 | 122.534
8 | 1.293 | 0.01072 | -0.029 | 120.54
8.5 | 1.348 | 0.01115 | -0.029 | 120.946
9 | 1.402 | 0.0119 | -0.029 | 117.874
9.5 | 1.454 | 0.01245 | -0.029 | 116.771
10 | 1.504 | 0.01316 | -0.03 | 114.254
10.5 | 1.55 | 0.01401 | -0.03 | 110.615
11 | 1.593 | 0.01506 | -0.03 | 105.799
11.5 | 1.631 | 0.01636 | -0.03 | 99.693
12 | 1.665 | 0.01801 | -0.031 | 92.474
12.5 | 1.694 | 0.0201 | -0.031 | 84.308
13 | 1.718 | 0.02269 | -0.031 | 75.751
13.5 | 1.738 | 0.02575 | -0.031 | 67.469
14 | 1.753 | 0.02928 | -0.031 | 59.864
14.5 | 1.765 | 0.0332 | -0.031 | 53.162
15 | 1.771 | 0.03757 | -0.031 | 47.147
15.5 | 1.774 | 0.04223 | -0.031 | 42.023
16 | 1.774 | 0.04725 | -0.031 | 37.537
16.5 | 1.769 | 0.0525 | -0.031 | 33.7
17 | 1.76 | 0.05816 | -0.031 | 30.259
17.5 | 1.744 | 0.06416 | -0.031 | 27.182
18 | 1.724 | 0.07044 | -0.031 | 24.475
18.5 | 1.7 | 0.07704 | -0.031 | 22.061
19 | 1.67 | 0.08404 | -0.031 | 19.875
19.5 | 1.637 | 0.09127 | -0.031 | 17.935
20 | 1.599 | 0.09889 | -0.031 | 16.169

## 102. Re 8M Mach 0.25 (2)
BIGFOIL.COM POLAR EXPORT
NACA34017
NACA34017 |  |  |  | Cl Max: | 1.7326 | at alpha= | 16.5 | deg
XFOIL ncrit=9 |  |  |  | L/D Max: | 156.509 | at alpha= | 8.5 | deg
Re: | 8000000 |  |  | Cd Min: | 0.09226 | at alpha= | 20 | deg
Mach: | 0.25 |  |  | Cl=0 at alpha= | -2.5466 | deg
|  |  |  | @ Cl=0.1, Cd= | 0.0070163
|  |  |  | @ Cl=0.4, Cd= | 0.0058804
|  |  |  | @ Cl=0.6, Cd= | 0.005719
alpha (deg) | Cl | Cd | Cm | Cl/Cd
-20 | -1.5817 | 0.03681 | -0.0981 | -42.9693
-19.5 | -1.5718 | 0.03282 | -0.0969 | -47.8915
-19 | -1.5625 | 0.02918 | -0.0949 | -53.5469
-18.5 | -1.5479 | 0.02628 | -0.092 | -58.9003
-18 | -1.5344 | 0.02364 | -0.0881 | -64.9069
-17.5 | -1.5195 | 0.02132 | -0.0835 | -71.2711
-17 | -1.4998 | 0.0195 | -0.0785 | -76.9128
-16.5 | -1.4806 | 0.01803 | -0.0726 | -82.1187
-16 | -1.4327 | 0.01667 | -0.0711 | -85.9448
-15.5 | -1.3792 | 0.01555 | -0.0701 | -88.6945
-15 | -1.3235 | 0.01455 | -0.0692 | -90.9622
-14.5 | -1.2656 | 0.01365 | -0.0686 | -92.7179
-14 | -1.2242 | 0.01274 | -0.0648 | -96.0911
-13 | -1.1019 | 0.01121 | -0.0644 | -98.2962
-12.5 | -1.0155 | 0.01055 | -0.069 | -96.2559
-12 | -0.8852 | 0.00978 | -0.0829 | -90.5112
-11.5 | -0.8556 | 0.00953 | -0.0763 | -89.7796
-11 | -0.8192 | 0.00924 | -0.071 | -88.658
-10.5 | -0.7827 | 0.00902 | -0.0657 | -86.7738
-10 | -0.7463 | 0.00876 | -0.0604 | -85.1941
-9.5 | -0.7095 | 0.00856 | -0.0552 | -82.8855
-9 | -0.6648 | 0.00839 | -0.0515 | -79.2372
-8.5 | -0.6178 | 0.00823 | -0.0484 | -75.0668
-8 | -0.5706 | 0.00803 | -0.0453 | -71.0585
-7.5 | -0.5212 | 0.0079 | -0.0427 | -65.9747
-7 | -0.4713 | 0.00777 | -0.0402 | -60.6564
-6.5 | -0.4206 | 0.00764 | -0.038 | -55.0524
-6 | -0.3692 | 0.00757 | -0.0359 | -48.7715
-5.5 | -0.3172 | 0.00746 | -0.0339 | -42.5201
-5 | -0.2648 | 0.0074 | -0.0321 | -35.7838
-4.5 | -0.2118 | 0.00734 | -0.0304 | -28.8556
-4 | -0.1585 | 0.00727 | -0.0288 | -21.8019
-3.5 | -0.1044 | 0.00722 | -0.0275 | -14.4598
-3 | -0.0496 | 0.00715 | -0.0262 | -6.9371
-2.5 | 0.0051 | 0.00711 | -0.025 | 0.7173
-2 | 0.0599 | 0.00706 | -0.0238 | 8.4844
-1.5 | 0.115 | 0.007 | -0.0227 | 16.4286
-1 | 0.1699 | 0.00696 | -0.0216 | 24.4109
-0.5 | 0.2246 | 0.00692 | -0.0205 | 32.4566
0 | 0.2786 | 0.00683 | -0.0192 | 40.7906
0.5 | 0.3185 | 0.00623 | -0.0153 | 51.1236
1 | 0.3667 | 0.00594 | -0.0129 | 61.734
1.5 | 0.417 | 0.00585 | -0.0109 | 71.2821
2 | 0.4681 | 0.00579 | -0.0091 | 80.8463
2.5 | 0.5198 | 0.00574 | -0.0074 | 90.5575
3 | 0.5694 | 0.00575 | -0.0052 | 99.0261
3.5 | 0.6187 | 0.0057 | -0.003 | 108.5439
4 | 0.6682 | 0.00575 | -0.0008 | 116.2087
4.5 | 0.7185 | 0.00586 | 0.0012 | 122.6109
5 | 0.7675 | 0.00591 | 0.0036 | 129.8646
5.5 | 0.8123 | 0.00607 | 0.0067 | 133.8221
6 | 0.8521 | 0.00611 | 0.011 | 139.4599
6.5 | 0.8912 | 0.00626 | 0.0154 | 142.3642
7 | 0.9496 | 0.00645 | 0.0156 | 147.2248
8 | 1.1223 | 0.00719 | 0.0038 | 156.0918
8.5 | 1.1926 | 0.00762 | 0.0014 | 156.5092
9 | 1.2544 | 0.00803 | 0.0008 | 156.2142
9.5 | 1.3152 | 0.00846 | 0.0004 | 155.461
10 | 1.3594 | 0.00899 | 0.0033 | 151.2125
10.5 | 1.4184 | 0.00955 | 0.003 | 148.5236
11 | 1.4767 | 0.01019 | 0.0028 | 144.9166
11.5 | 1.5333 | 0.01087 | 0.0027 | 141.058
12 | 1.5834 | 0.01187 | 0.0035 | 133.3951
12.5 | 1.6248 | 0.01276 | 0.0059 | 127.3354
13 | 1.6464 | 0.01371 | 0.0119 | 120.0875
13.5 | 1.667 | 0.01495 | 0.0174 | 111.505
14 | 1.6872 | 0.01641 | 0.0223 | 102.8154
14.5 | 1.7035 | 0.01827 | 0.027 | 93.2403
15 | 1.7175 | 0.0206 | 0.031 | 83.3738
15.5 | 1.7268 | 0.02359 | 0.0344 | 73.2005
16 | 1.7322 | 0.02722 | 0.037 | 63.637
16.5 | 1.7326 | 0.03163 | 0.0388 | 54.7771
17 | 1.7307 | 0.03664 | 0.0397 | 47.2353
17.5 | 1.7178 | 0.04293 | 0.0399 | 40.014
18 | 1.693 | 0.05077 | 0.0391 | 33.3465
18.5 | 1.6635 | 0.05946 | 0.0375 | 27.9768
19 | 1.6252 | 0.06936 | 0.035 | 23.4314
19.5 | 1.57 | 0.08156 | 0.0312 | 19.2496
20 | 1.531 | 0.09226 | 0.0274 | 16.5944

## 103. Re 8M Mach 0.50 (1)
BIGFOIL.COM POLAR EXPORT
NACA34017
NACA34017 |  |  |  | Cl Max: | 1.562 | at alpha= | 10.5 | deg
JavaFoil+Calcfoil stall+Eppler ext transition |  |  |  | L/D Max: | 107.788 | at alpha= | 6.5 | deg
Re: | 8000000 |  |  | Cd Min: | 0.00746 | at alpha= | 2.5 | deg
Mach: | 0.5 |  |  | Cl=0 at alpha= | -2.4097 | deg
|  |  |  | @ Cl=0.1, Cd= | 0.0089219
|  |  |  | @ Cl=0.4, Cd= | 0.0077565
|  |  |  | @ Cl=0.6, Cd= | 0.0076576
alpha (deg) | Cl | Cd | Cm | Cl/Cd
-20 | -0.981 | 0.14265 | -0.007 | -6.874
-19.5 | -0.957 | 0.13229 | -0.008 | -7.231
-19 | -0.924 | 0.14052 | -0.007 | -6.578
-18.5 | -0.9 | 0.12766 | -0.008 | -7.047
-18 | -0.877 | 0.11686 | -0.008 | -7.503
-17.5 | -0.842 | 0.12501 | -0.008 | -6.739
-17 | -0.819 | 0.1124 | -0.008 | -7.287
-16.5 | -0.788 | 0.11699 | -0.008 | -6.735
-16 | -0.761 | 0.1089 | -0.008 | -6.989
-15.5 | -0.738 | 0.0973 | -0.009 | -7.589
-15 | -0.704 | 0.10549 | -0.008 | -6.675
-14.5 | -0.68 | 0.09348 | -0.009 | -7.273
-14 | -0.65 | 0.09639 | -0.008 | -6.739
-13.5 | -0.623 | 0.08794 | -0.009 | -7.088
-13 | -0.602 | 0.07582 | -0.01 | -7.939
-12.5 | -0.567 | 0.08148 | -0.009 | -6.963
-12 | -0.545 | 0.06999 | -0.01 | -7.791
-11.5 | -0.512 | 0.07388 | -0.01 | -6.93
-11 | -0.483 | 0.07348 | -0.009 | -6.574
-10.5 | -0.46 | 0.06291 | -0.011 | -7.304
-10 | -0.43 | 0.06223 | -0.011 | -6.907
-9.5 | -0.402 | 0.05899 | -0.011 | -6.819
-9 | -0.648 | 0.0208 | -0.017 | -31.157
-8.5 | -0.706 | 0.01251 | -0.019 | -56.459
-8 | -0.688 | 0.01164 | -0.019 | -59.142
-7.5 | -0.651 | 0.01109 | -0.02 | -58.701
-7 | -0.603 | 0.01068 | -0.02 | -56.44
-6.5 | -0.548 | 0.00933 | -0.02 | -58.785
-6 | -0.489 | 0.00918 | -0.021 | -53.282
-5.5 | -0.426 | 0.00903 | -0.021 | -47.175
-5 | -0.361 | 0.00886 | -0.022 | -40.705
-4.5 | -0.293 | 0.00912 | -0.022 | -32.172
-4 | -0.225 | 0.00895 | -0.022 | -25.079
-3.5 | -0.155 | 0.00936 | -0.023 | -16.519
-3 | -0.084 | 0.00927 | -0.023 | -9.066
-2.5 | -0.013 | 0.00914 | -0.024 | -1.399
-2 | 0.059 | 0.00866 | -0.024 | 6.794
-1.5 | 0.131 | 0.00912 | -0.024 | 14.343
-1 | 0.202 | 0.00899 | -0.025 | 22.526
-0.5 | 0.274 | 0.00896 | -0.025 | 30.557
0 | 0.345 | 0.00771 | -0.026 | 44.764
0.5 | 0.416 | 0.00777 | -0.026 | 53.523
1 | 0.487 | 0.00791 | -0.026 | 61.507
1.5 | 0.557 | 0.00759 | -0.027 | 73.409
2 | 0.627 | 0.0077 | -0.027 | 81.463
2.5 | 0.697 | 0.00746 | -0.028 | 93.45
3 | 0.766 | 0.00763 | -0.028 | 100.392
3.5 | 0.835 | 0.00906 | -0.028 | 92.148
4 | 0.903 | 0.00934 | -0.029 | 96.577
4.5 | 0.97 | 0.0096 | -0.029 | 101.004
5 | 1.036 | 0.00997 | -0.03 | 103.882
5.5 | 1.1 | 0.01037 | -0.03 | 106.126
6 | 1.164 | 0.01084 | -0.03 | 107.332
6.5 | 1.226 | 0.01137 | -0.031 | 107.788
7 | 1.285 | 0.01206 | -0.031 | 106.589
7.5 | 1.342 | 0.01304 | -0.031 | 102.871
8 | 1.395 | 0.01402 | -0.031 | 99.517
8.5 | 1.443 | 0.01528 | -0.032 | 94.451
9 | 1.486 | 0.01714 | -0.032 | 86.724
9.5 | 1.522 | 0.01926 | -0.032 | 79.02
10 | 1.548 | 0.02225 | -0.032 | 69.579
10.5 | 1.562 | 0.0265 | -0.032 | 58.945
11 | 1.562 | 0.03215 | -0.031 | 48.577
11.5 | 1.544 | 0.03962 | -0.031 | 38.967
12 | 1.501 | 0.04907 | -0.031 | 30.58
12.5 | 1.406 | 0.06123 | -0.03 | 22.965
13 | 0.926 | 0.08441 | -0.029 | 10.976
13.5 | 0.957 | 0.08335 | -0.029 | 11.482
14 | 0.985 | 0.08581 | -0.029 | 11.476
14.5 | 1.01 | 0.09284 | -0.029 | 10.875
15 | 1.038 | 0.09223 | -0.03 | 11.251
15.5 | 1.061 | 0.10232 | -0.029 | 10.374

## 104. Re 8M Mach 0.50 (2)
BIGFOIL.COM POLAR EXPORT
NACA34017
NACA34017 |  |  |  | Cl Max: | 1.7374 | at alpha= | 13 | deg
XFOIL ncrit=9 |  |  |  | L/D Max: | 144.168 | at alpha= | 8 | deg
Re: | 8000000 |  |  | Cd Min: | 0.14493 | at alpha= | -16.5 | deg
Mach: | 0.5 |  |  | Cl=0 at alpha= | -2.5824 | deg
|  |  |  | @ Cl=0.1, Cd= | 0.007376
|  |  |  | @ Cl=0.4, Cd= | 0.0065796
|  |  |  | @ Cl=0.6, Cd= | 0.0061844
alpha (deg) | Cl | Cd | Cm | Cl/Cd
-16.5 | -0.5669 | 0.14493 | -0.0331 | -3.9115
-16 | -0.5855 | 0.13314 | -0.0396 | -4.3976
-15.5 | -0.6109 | 0.12097 | -0.0465 | -5.05
-15 | -0.6344 | 0.10788 | -0.0561 | -5.8806
-14.5 | -0.6555 | 0.0947 | -0.0671 | -6.9219
-14 | -0.674 | 0.08135 | -0.0794 | -8.2852
-13.5 | -0.6968 | 0.06737 | -0.0914 | -10.3429
-13 | -0.7231 | 0.05642 | -0.0975 | -12.8164
-12 | -0.7758 | 0.03349 | -0.1183 | -23.1651
-11.5 | -0.8104 | 0.02481 | -0.1213 | -32.6642
-11 | -0.7972 | 0.01626 | -0.1275 | -49.0283
-10.5 | -0.7869 | 0.01324 | -0.1191 | -59.4335
-10 | -0.7617 | 0.01162 | -0.1097 | -65.5508
-9.5 | -0.7251 | 0.01066 | -0.101 | -68.0206
-9 | -0.6841 | 0.01004 | -0.0928 | -68.1375
-8.5 | -0.6403 | 0.00949 | -0.0851 | -67.471
-8 | -0.5951 | 0.00909 | -0.0777 | -65.4675
-7.5 | -0.5495 | 0.00879 | -0.0705 | -62.5142
-7 | -0.5067 | 0.00856 | -0.063 | -59.1939
-6.5 | -0.4575 | 0.00838 | -0.0569 | -54.5943
-6 | -0.4023 | 0.00824 | -0.0521 | -48.8228
-5.5 | -0.3473 | 0.00807 | -0.0475 | -43.0359
-5 | -0.2894 | 0.00795 | -0.0437 | -36.4025
-4.5 | -0.2312 | 0.00782 | -0.0402 | -29.5652
-4 | -0.1718 | 0.00771 | -0.037 | -22.2827
-3 | -0.0507 | 0.00753 | -0.0316 | -6.7331
-2.5 | 0.01 | 0.00746 | -0.0292 | 1.3405
-2 | 0.0715 | 0.00739 | -0.027 | 9.6752
-1.5 | 0.1325 | 0.00736 | -0.0247 | 18.0027
-1 | 0.1943 | 0.00729 | -0.0227 | 26.6529
-0.5 | 0.2544 | 0.00728 | -0.0204 | 34.9451
0 | 0.3155 | 0.00722 | -0.0183 | 43.6981
0.5 | 0.3731 | 0.00714 | -0.0156 | 52.2549
1 | 0.4091 | 0.00639 | -0.0089 | 64.0219
1.5 | 0.4629 | 0.00622 | -0.0054 | 74.4212
2 | 0.5166 | 0.00621 | -0.0018 | 83.1884
2.5 | 0.5725 | 0.00619 | 0.0014 | 92.4879
3 | 0.6219 | 0.00618 | 0.006 | 100.6311
3.5 | 0.6662 | 0.00621 | 0.0117 | 107.2786
4 | 0.7162 | 0.00628 | 0.0164 | 114.0446
4.5 | 0.763 | 0.00644 | 0.0216 | 118.4783
5 | 0.8136 | 0.00658 | 0.0263 | 123.6474
5.5 | 0.8597 | 0.00675 | 0.0318 | 127.363
6 | 0.9066 | 0.00697 | 0.0372 | 130.0717
6.5 | 1.0014 | 0.00732 | 0.0333 | 136.8033
7 | 1.1227 | 0.00785 | 0.0245 | 143.0191
7.5 | 1.2119 | 0.00843 | 0.0222 | 143.7604
8 | 1.2903 | 0.00895 | 0.0224 | 144.1676
8.5 | 1.3625 | 0.0097 | 0.0235 | 140.4639
9 | 1.4191 | 0.01046 | 0.0277 | 135.6692
9.5 | 1.4914 | 0.01138 | 0.0289 | 131.0545
10 | 1.559 | 0.01258 | 0.0306 | 123.9269
10.5 | 1.6244 | 0.01398 | 0.0324 | 116.1946
11 | 1.6788 | 0.01565 | 0.0356 | 107.2716
11.5 | 1.7005 | 0.01777 | 0.0426 | 95.695
12 | 1.7215 | 0.02042 | 0.0485 | 84.3046
12.5 | 1.733 | 0.02398 | 0.0536 | 72.2686
13 | 1.7374 | 0.02835 | 0.0577 | 61.284
13.5 | 1.7287 | 0.03394 | 0.0606 | 50.934
14 | 1.6998 | 0.04133 | 0.0618 | 41.1275
14.5 | 1.6454 | 0.05096 | 0.0611 | 32.2881
15 | 1.5843 | 0.06154 | 0.0589 | 25.7442
15.5 | 1.5029 | 0.07427 | 0.0545 | 20.2356
16 | 1.4386 | 0.08625 | 0.0498 | 16.6794
16.5 | 1.3803 | 0.09832 | 0.0444 | 14.0389
17 | 1.3408 | 0.10917 | 0.0393 | 12.2818
18 | 1.2831 | 0.12992 | 0.0287 | 9.8761

## 105. Re 10M Mach 0.00 (1)
BIGFOIL.COM POLAR EXPORT
NACA34017
NACA34017 |  |  |  | Cl Max: | 1.863 | at alpha= | 18 | deg
JavaFoil+Calcfoil stall+Eppler ext transition |  |  |  | L/D Max: | 135.993 | at alpha= | 6.5 | deg
Re: | 10000000 |  |  | Cd Min: | 0.00796 | at alpha= | 3 | deg
Mach: | 0 |  |  | Cl=0 at alpha= | -2.4113 | deg
|  |  |  | @ Cl=0.1, Cd= | 0.0092944
|  |  |  | @ Cl=0.4, Cd= | 0.0080506
|  |  |  | @ Cl=0.6, Cd= | 0.0083221
alpha (deg) | Cl | Cd | Cm | Cl/Cd
-20 | -1.067 | 0.12787 | -0.007 | -8.347
-19.5 | -1.075 | 0.11969 | -0.007 | -8.977
-19 | -1.081 | 0.11136 | -0.007 | -9.705
-18.5 | -1.088 | 0.10096 | -0.008 | -10.781
-18 | -1.113 | 0.07845 | -0.009 | -14.183
-17.5 | -1.136 | 0.05886 | -0.01 | -19.299
-17 | -1.157 | 0.04286 | -0.01 | -27.003
-16.5 | -1.172 | 0.03222 | -0.011 | -36.373
-16 | -1.184 | 0.0239 | -0.011 | -49.553
-15.5 | -1.186 | 0.01947 | -0.012 | -60.91
-15 | -1.18 | 0.01685 | -0.012 | -70.018
-14.5 | -1.168 | 0.01505 | -0.013 | -77.57
-14 | -1.149 | 0.01392 | -0.013 | -82.584
-13.5 | -1.126 | 0.01314 | -0.013 | -85.643
-13 | -1.098 | 0.01248 | -0.014 | -87.989
-12.5 | -1.067 | 0.01196 | -0.014 | -89.228
-12 | -1.033 | 0.0115 | -0.014 | -89.773
-11.5 | -0.995 | 0.01114 | -0.015 | -89.321
-11 | -0.954 | 0.01076 | -0.015 | -88.648
-10.5 | -0.911 | 0.01044 | -0.015 | -87.251
-10 | -0.865 | 0.00907 | -0.016 | -95.375
-9.5 | -0.817 | 0.00936 | -0.016 | -87.34
-9 | -0.768 | 0.00916 | -0.016 | -83.811
-8.5 | -0.716 | 0.0095 | -0.016 | -75.334
-8 | -0.663 | 0.00931 | -0.017 | -71.216
-7.5 | -0.608 | 0.00922 | -0.017 | -65.968
-7 | -0.552 | 0.00966 | -0.017 | -57.152
-6.5 | -0.495 | 0.0096 | -0.018 | -51.568
-6 | -0.437 | 0.00944 | -0.018 | -46.26
-5.5 | -0.378 | 0.00949 | -0.018 | -39.776
-5 | -0.318 | 0.00938 | -0.019 | -33.873
-4.5 | -0.257 | 0.0092 | -0.019 | -27.971
-4 | -0.196 | 0.00905 | -0.019 | -21.701
-3.5 | -0.135 | 0.00956 | -0.02 | -14.121
-3 | -0.073 | 0.00946 | -0.02 | -7.731
-2.5 | -0.011 | 0.00935 | -0.02 | -1.19
-2 | 0.051 | 0.00931 | -0.021 | 5.496
-1.5 | 0.114 | 0.00929 | -0.021 | 12.219
-1 | 0.176 | 0.00925 | -0.021 | 19.001
-0.5 | 0.238 | 0.00917 | -0.022 | 25.941
0 | 0.3 | 0.00847 | -0.022 | 35.406
0.5 | 0.362 | 0.00802 | -0.023 | 45.151
1 | 0.424 | 0.00807 | -0.023 | 52.5
1.5 | 0.485 | 0.00815 | -0.023 | 59.573
2 | 0.547 | 0.00827 | -0.024 | 66.098
2.5 | 0.608 | 0.00833 | -0.024 | 72.997
3 | 0.669 | 0.00796 | -0.024 | 84.033
3.5 | 0.73 | 0.0081 | -0.025 | 90.129
4 | 0.791 | 0.00857 | -0.025 | 92.221
4.5 | 0.851 | 0.00821 | -0.025 | 103.655
5 | 0.911 | 0.00836 | -0.026 | 108.974
5.5 | 0.97 | 0.00804 | -0.026 | 120.654
6 | 1.029 | 0.00822 | -0.026 | 125.143
6.5 | 1.088 | 0.008 | -0.027 | 135.993
7 | 1.146 | 0.00945 | -0.027 | 121.197
7.5 | 1.203 | 0.00971 | -0.027 | 123.847
8 | 1.259 | 0.00999 | -0.028 | 126.006
8.5 | 1.315 | 0.01064 | -0.028 | 123.524
9 | 1.369 | 0.01099 | -0.028 | 124.56
9.5 | 1.421 | 0.01143 | -0.029 | 124.3
10 | 1.472 | 0.01193 | -0.029 | 123.374
10.5 | 1.521 | 0.01254 | -0.029 | 121.327
11 | 1.567 | 0.01328 | -0.029 | 117.949
11.5 | 1.61 | 0.01417 | -0.03 | 113.605
12 | 1.649 | 0.01526 | -0.03 | 108.049
12.5 | 1.685 | 0.0166 | -0.03 | 101.511
13 | 1.718 | 0.01821 | -0.03 | 94.327
13.5 | 1.746 | 0.02014 | -0.03 | 86.695
14 | 1.771 | 0.02237 | -0.03 | 79.172
14.5 | 1.793 | 0.0249 | -0.031 | 72.039
15 | 1.812 | 0.02775 | -0.031 | 65.283
15.5 | 1.827 | 0.03093 | -0.031 | 59.09
16 | 1.84 | 0.03439 | -0.031 | 53.515
16.5 | 1.851 | 0.03815 | -0.031 | 48.521
17 | 1.858 | 0.04224 | -0.031 | 43.995
17.5 | 1.862 | 0.04655 | -0.031 | 40
18 | 1.863 | 0.05106 | -0.031 | 36.486
18.5 | 1.862 | 0.05591 | -0.031 | 33.295
19 | 1.858 | 0.06099 | -0.031 | 30.458
19.5 | 1.851 | 0.06638 | -0.031 | 27.888
20 | 1.843 | 0.07189 | -0.031 | 25.634

## 106. Re 10M Mach 0.00 (2)
BIGFOIL.COM POLAR EXPORT
NACA34017
NACA34017 |  |  |  | Cl Max: | 1.7865 | at alpha= | 19 | deg
XFOIL ncrit=9 |  |  |  | L/D Max: | 164.01 | at alpha= | 9.5 | deg
Re: | 10000000 |  |  | Cd Min: | 0.05245 | at alpha= | 20 | deg
Mach: | 0 |  |  | Cl=0 at alpha= | -2.5307 | deg
|  |  |  | @ Cl=0.1, Cd= | 0.0067216
|  |  |  | @ Cl=0.4, Cd= | 0.0056984
|  |  |  | @ Cl=0.6, Cd= | 0.0054794
alpha (deg) | Cl | Cd | Cm | Cl/Cd
-13 | -1.0124 | 0.00956 | -0.0618 | -105.8996
-12.5 | -0.9206 | 0.00904 | -0.0698 | -101.8363
-12 | -0.8964 | 0.00891 | -0.0631 | -100.6061
-11.5 | -0.8624 | 0.00871 | -0.0585 | -99.0126
-11 | -0.8284 | 0.00855 | -0.0537 | -96.8889
-10.5 | -0.7889 | 0.0084 | -0.0501 | -93.9167
-10 | -0.7462 | 0.00817 | -0.0472 | -91.3341
-9.5 | -0.7016 | 0.00801 | -0.0446 | -87.5905
-9 | -0.6553 | 0.00789 | -0.0424 | -83.0545
-8.5 | -0.6084 | 0.00772 | -0.0402 | -78.8083
-8 | -0.5613 | 0.0076 | -0.0381 | -73.8553
-7.5 | -0.5116 | 0.00749 | -0.0365 | -68.3044
-7 | -0.4632 | 0.00738 | -0.0346 | -62.7642
-6.5 | -0.4128 | 0.00728 | -0.0331 | -56.7033
-6 | -0.3622 | 0.0072 | -0.0317 | -50.3056
-5.5 | -0.3117 | 0.00714 | -0.0302 | -43.6555
-5 | -0.2601 | 0.00706 | -0.029 | -36.8414
-4.5 | -0.2081 | 0.00701 | -0.0278 | -29.6862
-4 | -0.156 | 0.00695 | -0.0267 | -22.446
-3.5 | -0.1034 | 0.0069 | -0.0256 | -14.9855
-3 | -0.0505 | 0.00687 | -0.0246 | -7.3508
-2.5 | 0.0033 | 0.0068 | -0.0238 | 0.48529
-2 | 0.0564 | 0.00677 | -0.0229 | 8.3309
-1.5 | 0.1104 | 0.00671 | -0.0222 | 16.4531
-1 | 0.1634 | 0.00668 | -0.0212 | 24.4611
-0.5 | 0.2174 | 0.00663 | -0.0205 | 32.7903
0 | 0.2699 | 0.00657 | -0.0195 | 41.0807
0.5 | 0.3202 | 0.00641 | -0.0181 | 49.9532
1 | 0.3596 | 0.00579 | -0.0146 | 62.1071
1.5 | 0.4081 | 0.00568 | -0.0128 | 71.8486
2 | 0.4584 | 0.00558 | -0.0114 | 82.1505
2.5 | 0.5085 | 0.00555 | -0.01 | 91.6216
3 | 0.5579 | 0.00554 | -0.0084 | 100.704
3.5 | 0.6065 | 0.00547 | -0.0067 | 110.8775
4 | 0.6545 | 0.00551 | -0.0048 | 118.784
4.5 | 0.7052 | 0.00558 | -0.0036 | 126.3799
5 | 0.7544 | 0.00567 | -0.002 | 133.0511
5.5 | 0.8015 | 0.00577 | -0.0001 | 138.9081
6 | 0.8492 | 0.00585 | 0.0018 | 145.1624
6.5 | 0.8919 | 0.00599 | 0.0046 | 148.8982
7.5 | 0.9716 | 0.00624 | 0.0114 | 155.7051
8 | 1.0443 | 0.00651 | 0.0075 | 160.4147
8.5 | 1.13 | 0.00693 | 0.0005 | 163.0592
9 | 1.2021 | 0.00736 | -0.0036 | 163.3288
9.5 | 1.2596 | 0.00768 | -0.0043 | 164.0104
10 | 1.3191 | 0.00813 | -0.0057 | 162.2509
10.5 | 1.3674 | 0.00858 | -0.0047 | 159.3706
11 | 1.4103 | 0.0091 | -0.0028 | 154.978
11.5 | 1.4641 | 0.00967 | -0.0033 | 151.4064
12 | 1.5155 | 0.01032 | -0.0035 | 146.8508
12.5 | 1.5662 | 0.01098 | -0.0037 | 142.6412
13 | 1.6144 | 0.01172 | -0.0036 | 137.7474
13.5 | 1.6475 | 0.01259 | -0.0008 | 130.8578
14 | 1.6679 | 0.01344 | 0.0044 | 124.0997
14.5 | 1.6882 | 0.01449 | 0.0092 | 116.5079
15 | 1.7055 | 0.01578 | 0.0139 | 108.0798
15.5 | 1.7238 | 0.01725 | 0.0178 | 99.9304
16 | 1.7429 | 0.01893 | 0.021 | 92.0708
16.5 | 1.758 | 0.02105 | 0.024 | 83.5154
17 | 1.7692 | 0.02367 | 0.0266 | 74.7444
17.5 | 1.7767 | 0.02683 | 0.0287 | 66.2206
18 | 1.7861 | 0.03014 | 0.03 | 59.2601
18.5 | 1.7837 | 0.03475 | 0.031 | 51.3295
19 | 1.7865 | 0.03919 | 0.0313 | 45.5856
19.5 | 1.7717 | 0.04562 | 0.0311 | 38.836
20 | 1.7563 | 0.05245 | 0.0301 | 33.4852

## 107. Re 10M Mach 0.10 (1)
BIGFOIL.COM POLAR EXPORT
NACA34017
NACA34017 |  |  |  | Cl Max: | 1.849 | at alpha= | 17.5 | deg
JavaFoil+Calcfoil stall+Eppler ext transition |  |  |  | L/D Max: | 135.972 | at alpha= | 6.5 | deg
Re: | 10000000 |  |  | Cd Min: | 0.00798 | at alpha= | 3 | deg
Mach: | 0.1 |  |  | Cl=0 at alpha= | -2.4113 | deg
|  |  |  | @ Cl=0.1, Cd= | 0.0092822
|  |  |  | @ Cl=0.4, Cd= | 0.008039
|  |  |  | @ Cl=0.6, Cd= | 0.008392
alpha (deg) | Cl | Cd | Cm | Cl/Cd
-20 | -1.03 | 0.1328 | -0.007 | -7.755
-19.5 | -1.04 | 0.12451 | -0.007 | -8.35
-19 | -1.048 | 0.11685 | -0.007 | -8.965
-18.5 | -1.055 | 0.1084 | -0.008 | -9.733
-18 | -1.062 | 0.09822 | -0.008 | -10.815
-17.5 | -1.087 | 0.0757 | -0.009 | -14.365
-17 | -1.113 | 0.05525 | -0.01 | -20.152
-16.5 | -1.137 | 0.03912 | -0.011 | -29.073
-16 | -1.156 | 0.02801 | -0.011 | -41.265
-15.5 | -1.165 | 0.0215 | -0.012 | -54.189
-15 | -1.163 | 0.01811 | -0.012 | -64.238
-14.5 | -1.156 | 0.01573 | -0.013 | -73.477
-14 | -1.141 | 0.01433 | -0.013 | -79.609
-13.5 | -1.12 | 0.01342 | -0.013 | -83.466
-13 | -1.094 | 0.01274 | -0.014 | -85.902
-12.5 | -1.065 | 0.01216 | -0.014 | -87.596
-12 | -1.032 | 0.01168 | -0.014 | -88.281
-11.5 | -0.995 | 0.01125 | -0.015 | -88.444
-11 | -0.955 | 0.01087 | -0.015 | -87.839
-10.5 | -0.912 | 0.01056 | -0.015 | -86.383
-10 | -0.867 | 0.01027 | -0.016 | -84.356
-9.5 | -0.819 | 0.00891 | -0.016 | -91.94
-9 | -0.77 | 0.0092 | -0.016 | -83.699
-8.5 | -0.718 | 0.00902 | -0.017 | -79.676
-8 | -0.665 | 0.0094 | -0.017 | -70.735
-7.5 | -0.611 | 0.00926 | -0.017 | -65.901
-7 | -0.554 | 0.00975 | -0.018 | -56.851
-6.5 | -0.497 | 0.00963 | -0.018 | -51.614
-6 | -0.439 | 0.00907 | -0.018 | -48.338
-5.5 | -0.379 | 0.00954 | -0.019 | -39.75
-5 | -0.319 | 0.00935 | -0.019 | -34.136
-4.5 | -0.259 | 0.00919 | -0.019 | -28.147
-4 | -0.197 | 0.00914 | -0.02 | -21.59
-3.5 | -0.136 | 0.00901 | -0.02 | -15.044
-3 | -0.074 | 0.00955 | -0.02 | -7.698
-2.5 | -0.011 | 0.00943 | -0.021 | -1.185
-2 | 0.051 | 0.00929 | -0.021 | 5.534
-1.5 | 0.114 | 0.00928 | -0.021 | 12.296
-1 | 0.177 | 0.00924 | -0.022 | 19.119
-0.5 | 0.239 | 0.00924 | -0.022 | 25.882
0 | 0.301 | 0.00848 | -0.022 | 35.539
0.5 | 0.364 | 0.00801 | -0.023 | 45.433
1 | 0.426 | 0.00806 | -0.023 | 52.828
1.5 | 0.488 | 0.00818 | -0.023 | 59.629
2 | 0.55 | 0.00831 | -0.024 | 66.139
2.5 | 0.611 | 0.00841 | -0.024 | 72.644
3 | 0.672 | 0.00798 | -0.024 | 84.236
3.5 | 0.734 | 0.00812 | -0.025 | 90.297
4 | 0.794 | 0.0086 | -0.025 | 92.352
4.5 | 0.855 | 0.00827 | -0.025 | 103.426
5 | 0.915 | 0.0084 | -0.026 | 108.96
5.5 | 0.975 | 0.00809 | -0.026 | 120.489
6 | 1.034 | 0.00829 | -0.027 | 124.775
6.5 | 1.093 | 0.00804 | -0.027 | 135.972
7 | 1.151 | 0.00922 | -0.027 | 124.783
7.5 | 1.208 | 0.00978 | -0.028 | 123.505
8 | 1.265 | 0.01007 | -0.028 | 125.572
8.5 | 1.32 | 0.01074 | -0.028 | 122.873
9 | 1.374 | 0.0111 | -0.028 | 123.78
9.5 | 1.427 | 0.01157 | -0.029 | 123.345
10 | 1.477 | 0.01209 | -0.029 | 122.156
10.5 | 1.526 | 0.01272 | -0.029 | 119.934
11 | 1.571 | 0.0135 | -0.03 | 116.441
11.5 | 1.614 | 0.01444 | -0.03 | 111.779
12 | 1.653 | 0.0156 | -0.03 | 105.959
12.5 | 1.688 | 0.01701 | -0.03 | 99.208
13 | 1.719 | 0.01874 | -0.03 | 91.714
13.5 | 1.746 | 0.02078 | -0.03 | 84.049
14 | 1.77 | 0.02316 | -0.031 | 76.449
14.5 | 1.791 | 0.02583 | -0.031 | 69.35
15 | 1.808 | 0.02888 | -0.031 | 62.61
15.5 | 1.822 | 0.03219 | -0.031 | 56.612
16 | 1.834 | 0.03584 | -0.031 | 51.172
16.5 | 1.843 | 0.03979 | -0.031 | 46.302
17 | 1.848 | 0.04408 | -0.031 | 41.916
17.5 | 1.849 | 0.04862 | -0.031 | 38.034
18 | 1.848 | 0.05332 | -0.031 | 34.658
18.5 | 1.844 | 0.05839 | -0.031 | 31.581
19 | 1.837 | 0.06368 | -0.031 | 28.849
19.5 | 1.828 | 0.06922 | -0.031 | 26.406
20 | 1.816 | 0.07492 | -0.031 | 24.242

## 108. Re 10M Mach 0.10 (2)
BIGFOIL.COM POLAR EXPORT
NACA34017
NACA34017 |  |  |  | Cl Max: | 1.2095 | at alpha= | 9 | deg
XFOIL ncrit=9 |  |  |  | L/D Max: | 163.225 | at alpha= | 9 | deg
Re: | 10000000 |  |  | Cd Min: | 0.00915 | at alpha= | -12.5 | deg
Mach: | 0.1 |  |  | Cl=0 at alpha= | -2.5324 | deg
|  |  |  | @ Cl=0.1, Cd= | 0.0067324
|  |  |  | @ Cl=0.4, Cd= | 0.0057132
|  |  |  | @ Cl=0.6, Cd= | 0.0055018
alpha (deg) | Cl | Cd | Cm | Cl/Cd
-12.5 | -0.9224 | 0.00915 | -0.0723 | -100.8087
-12 | -0.8979 | 0.00901 | -0.0656 | -99.6559
-11.5 | -0.8641 | 0.00878 | -0.0607 | -98.4169
-11 | -0.829 | 0.00859 | -0.056 | -96.5076
-10.5 | -0.7918 | 0.00847 | -0.0518 | -93.4829
-10 | -0.7492 | 0.00824 | -0.0486 | -90.9223
-9.5 | -0.7049 | 0.00806 | -0.0458 | -87.4566
-9 | -0.6586 | 0.00793 | -0.0434 | -83.0517
-8.5 | -0.6111 | 0.00776 | -0.0412 | -78.75
-8 | -0.5641 | 0.00763 | -0.0389 | -73.9318
-7.5 | -0.5142 | 0.00751 | -0.0372 | -68.4687
-7 | -0.4654 | 0.00741 | -0.0353 | -62.807
-6.5 | -0.415 | 0.0073 | -0.0337 | -56.8493
-6 | -0.3641 | 0.00723 | -0.0322 | -50.3596
-5.5 | -0.3133 | 0.00715 | -0.0307 | -43.8182
-5 | -0.2613 | 0.00708 | -0.0294 | -36.9068
-4.5 | -0.2092 | 0.00703 | -0.0281 | -29.7582
-4 | -0.1567 | 0.00697 | -0.0269 | -22.4821
-3.5 | -0.1037 | 0.00692 | -0.0259 | -14.9855
-3 | -0.0506 | 0.00688 | -0.0248 | -7.3547
-2.5 | 0.0035 | 0.00681 | -0.024 | 0.51395
-2 | 0.0569 | 0.00678 | -0.023 | 8.3923
-1.5 | 0.1112 | 0.00672 | -0.0223 | 16.5476
-1 | 0.1644 | 0.00669 | -0.0213 | 24.574
-0.5 | 0.2187 | 0.00664 | -0.0206 | 32.9367
0 | 0.2715 | 0.00659 | -0.0195 | 41.1988
0.5 | 0.3223 | 0.00643 | -0.0181 | 50.1244
1 | 0.3615 | 0.0058 | -0.0145 | 62.3276
1.5 | 0.4103 | 0.00569 | -0.0127 | 72.109
2 | 0.4608 | 0.00559 | -0.0113 | 82.4329
2.5 | 0.511 | 0.00557 | -0.0098 | 91.7415
3 | 0.5609 | 0.00555 | -0.0082 | 101.0631
3.5 | 0.6096 | 0.00549 | -0.0064 | 111.0383
4 | 0.6577 | 0.00554 | -0.0044 | 118.7184
4.5 | 0.7087 | 0.00559 | -0.0031 | 126.78
5 | 0.7578 | 0.0057 | -0.0015 | 132.9474
5.5 | 0.8053 | 0.00579 | 0.0005 | 139.0846
6 | 0.8529 | 0.00588 | 0.0025 | 145.051
6.5 | 0.8954 | 0.00602 | 0.0055 | 148.7375
7 | 0.9339 | 0.00609 | 0.0094 | 153.3498
7.5 | 0.9754 | 0.00628 | 0.0125 | 155.3185
8 | 1.0519 | 0.00656 | 0.0078 | 160.3506
8.5 | 1.1385 | 0.00698 | 0.0008 | 163.1089
9 | 1.2095 | 0.00741 | -0.0028 | 163.2254

## 109. Re 10M Mach 0.25 (1)
BIGFOIL.COM POLAR EXPORT
NACA34017
NACA34017 |  |  |  | Cl Max: | 1.779 | at alpha= | 15.5 | deg
JavaFoil+Calcfoil stall+Eppler ext transition |  |  |  | L/D Max: | 130.041 | at alpha= | 6 | deg
Re: | 10000000 |  |  | Cd Min: | 0.00788 | at alpha= | 3.5 | deg
Mach: | 0.25 |  |  | Cl=0 at alpha= | -2.4141 | deg
|  |  |  | @ Cl=0.1, Cd= | 0.0095353
|  |  |  | @ Cl=0.4, Cd= | 0.0082337
|  |  |  | @ Cl=0.6, Cd= | 0.0080514
alpha (deg) | Cl | Cd | Cm | Cl/Cd
-18.5 | -0.823 | 0.13309 | -0.007 | -6.183
-18 | -0.849 | 0.12458 | -0.007 | -6.817
-17.5 | -0.871 | 0.11709 | -0.007 | -7.442
-17 | -0.89 | 0.10941 | -0.008 | -8.139
-16.5 | -0.906 | 0.10196 | -0.008 | -8.887
-16 | -0.919 | 0.09432 | -0.008 | -9.741
-15.5 | -0.931 | 0.08458 | -0.009 | -11.007
-15 | -0.974 | 0.05618 | -0.011 | -17.333
-14.5 | -1.022 | 0.03218 | -0.012 | -31.743
-14 | -1.048 | 0.02152 | -0.013 | -48.722
-13.5 | -1.059 | 0.01666 | -0.014 | -63.564
-13 | -1.053 | 0.01462 | -0.014 | -72.004
-12.5 | -1.037 | 0.01349 | -0.014 | -76.873
-12 | -1.015 | 0.01268 | -0.015 | -80.014
-11.5 | -0.986 | 0.01207 | -0.015 | -81.75
-11 | -0.952 | 0.01158 | -0.015 | -82.223
-10.5 | -0.914 | 0.01113 | -0.016 | -82.168
-10 | -0.873 | 0.01079 | -0.016 | -80.904
-9.5 | -0.828 | 0.01043 | -0.016 | -79.332
-9 | -0.78 | 0.00909 | -0.017 | -85.781
-8.5 | -0.73 | 0.00934 | -0.017 | -78.167
-8 | -0.677 | 0.0092 | -0.017 | -73.62
-7.5 | -0.623 | 0.00955 | -0.018 | -65.223
-7 | -0.566 | 0.00904 | -0.018 | -62.647
-6.5 | -0.508 | 0.00954 | -0.018 | -53.307
-6 | -0.449 | 0.00934 | -0.019 | -48.05
-5.5 | -0.389 | 0.00915 | -0.019 | -42.463
-5 | -0.327 | 0.00903 | -0.019 | -36.25
-4.5 | -0.265 | 0.00945 | -0.02 | -28.075
-4 | -0.202 | 0.00927 | -0.02 | -21.837
-3.5 | -0.139 | 0.00923 | -0.02 | -15.072
-3 | -0.075 | 0.00917 | -0.021 | -8.237
-2.5 | -0.011 | 0.00961 | -0.021 | -1.195
-2 | 0.053 | 0.00955 | -0.021 | 5.527
-1.5 | 0.117 | 0.00953 | -0.022 | 12.292
-1 | 0.181 | 0.00949 | -0.022 | 19.121
-0.5 | 0.246 | 0.00887 | -0.023 | 27.698
0 | 0.31 | 0.00814 | -0.023 | 38.041
0.5 | 0.373 | 0.0082 | -0.023 | 45.542
1 | 0.437 | 0.00828 | -0.024 | 52.818
1.5 | 0.501 | 0.00841 | -0.024 | 59.551
2 | 0.564 | 0.008 | -0.024 | 70.51
2.5 | 0.627 | 0.00809 | -0.025 | 77.581
3 | 0.69 | 0.00822 | -0.025 | 83.978
3.5 | 0.753 | 0.00788 | -0.025 | 95.513
4 | 0.815 | 0.00803 | -0.026 | 101.553
4.5 | 0.877 | 0.00854 | -0.026 | 102.671
5 | 0.938 | 0.0082 | -0.027 | 114.444
5.5 | 0.999 | 0.00793 | -0.027 | 126.027
6 | 1.06 | 0.00815 | -0.027 | 130.041
6.5 | 1.119 | 0.00932 | -0.028 | 120.079
7 | 1.178 | 0.00964 | -0.028 | 122.262
7.5 | 1.236 | 0.01027 | -0.028 | 120.341
8 | 1.293 | 0.01063 | -0.029 | 121.723
8.5 | 1.349 | 0.01131 | -0.029 | 119.295
9 | 1.403 | 0.01179 | -0.029 | 119.041
9.5 | 1.455 | 0.01235 | -0.03 | 117.791
10 | 1.505 | 0.01303 | -0.03 | 115.445
10.5 | 1.551 | 0.01387 | -0.03 | 111.859
11 | 1.594 | 0.01489 | -0.03 | 107.048
11.5 | 1.633 | 0.01617 | -0.03 | 100.956
12 | 1.667 | 0.01779 | -0.031 | 93.679
12.5 | 1.696 | 0.01982 | -0.031 | 85.573
13 | 1.72 | 0.02227 | -0.031 | 77.257
13.5 | 1.74 | 0.02513 | -0.031 | 69.244
14 | 1.756 | 0.02843 | -0.031 | 61.779
14.5 | 1.769 | 0.03214 | -0.031 | 55.026
15 | 1.776 | 0.03623 | -0.031 | 49.017
15.5 | 1.779 | 0.04068 | -0.031 | 43.737
16 | 1.778 | 0.04549 | -0.031 | 39.096
16.5 | 1.774 | 0.05058 | -0.031 | 35.072
17 | 1.764 | 0.05598 | -0.031 | 31.518
17.5 | 1.749 | 0.06183 | -0.031 | 28.282
18 | 1.729 | 0.06792 | -0.031 | 25.45
18.5 | 1.704 | 0.07445 | -0.031 | 22.884
19 | 1.675 | 0.08116 | -0.031 | 20.633
19.5 | 1.641 | 0.08829 | -0.031 | 18.583
20 | 1.602 | 0.09591 | -0.031 | 16.708

## 110. Re 10M Mach 0.25 (2)
BIGFOIL.COM POLAR EXPORT
NACA34017
NACA34017 |  |  |  | Cl Max: | 1.7498 | at alpha= | 17 | deg
XFOIL ncrit=9 |  |  |  | L/D Max: | 162.428 | at alpha= | 8.5 | deg
Re: | 10000000 |  |  | Cd Min: | 0.08905 | at alpha= | 20 | deg
Mach: | 0.25 |  |  | Cl=0 at alpha= | -2.5362 | deg
|  |  |  | @ Cl=0.1, Cd= | 0.0068008
|  |  |  | @ Cl=0.4, Cd= | 0.005827
|  |  |  | @ Cl=0.6, Cd= | 0.0056206
alpha (deg) | Cl | Cd | Cm | Cl/Cd
-12.5 | -0.9355 | 0.00978 | -0.0857 | -95.6544
-12 | -0.9081 | 0.00963 | -0.0787 | -94.2991
-11.5 | -0.873 | 0.0093 | -0.0732 | -93.871
-11 | -0.8365 | 0.00897 | -0.068 | -93.2553
-10.5 | -0.7996 | 0.00873 | -0.0627 | -91.5922
-10 | -0.7623 | 0.00856 | -0.0575 | -89.0537
-9.5 | -0.7202 | 0.00835 | -0.0532 | -86.2515
-9 | -0.6751 | 0.00815 | -0.0497 | -82.8344
-8.5 | -0.6264 | 0.00798 | -0.0468 | -78.4962
-8 | -0.5779 | 0.00784 | -0.044 | -73.7117
-7.5 | -0.5285 | 0.00767 | -0.0414 | -68.9048
-7 | -0.4771 | 0.00757 | -0.0392 | -63.0251
-6.5 | -0.4265 | 0.00744 | -0.0369 | -57.3253
-6 | -0.374 | 0.00735 | -0.035 | -50.8844
-5.5 | -0.3214 | 0.00726 | -0.0331 | -44.27
-5 | -0.2683 | 0.0072 | -0.0315 | -37.2639
-4.5 | -0.215 | 0.00713 | -0.0298 | -30.1543
-4 | -0.1607 | 0.00707 | -0.0285 | -22.7298
-3.5 | -0.1057 | 0.007 | -0.0272 | -15.1
-3 | -0.0512 | 0.00694 | -0.0259 | -7.3775
-2.5 | 0.004 | 0.00688 | -0.0248 | 0.5814
-2 | 0.0595 | 0.00683 | -0.0238 | 8.7116
-1.5 | 0.115 | 0.00679 | -0.0227 | 16.9367
-1 | 0.1703 | 0.00676 | -0.0217 | 25.1923
-0.5 | 0.2259 | 0.0067 | -0.0207 | 33.7164
0 | 0.2799 | 0.00667 | -0.0195 | 41.964
0.5 | 0.3332 | 0.00652 | -0.0181 | 51.1043
1 | 0.3724 | 0.00591 | -0.014 | 63.0118
1.5 | 0.4223 | 0.00576 | -0.012 | 73.316
2 | 0.474 | 0.00567 | -0.0103 | 83.5979
2.5 | 0.525 | 0.00567 | -0.0084 | 92.5926
3 | 0.5769 | 0.00563 | -0.0067 | 102.4689
3.5 | 0.626 | 0.00561 | -0.0045 | 111.5865
4 | 0.6755 | 0.00564 | -0.0023 | 119.7695
4.5 | 0.7269 | 0.0057 | -0.0005 | 127.5263
5 | 0.7763 | 0.00583 | 0.0017 | 133.1561
5.5 | 0.8249 | 0.0059 | 0.0041 | 139.8136
6 | 0.8683 | 0.00602 | 0.0076 | 144.2359
6.5 | 0.9058 | 0.00611 | 0.0124 | 148.2488
7 | 0.9456 | 0.00623 | 0.0167 | 151.7817
7.5 | 1.0066 | 0.00649 | 0.0162 | 155.1002
8 | 1.0985 | 0.00691 | 0.0091 | 158.9725
8.5 | 1.1841 | 0.00729 | 0.0034 | 162.428
9 | 1.2487 | 0.0077 | 0.0022 | 162.1688
9.5 | 1.3127 | 0.00819 | 0.0011 | 160.2808
10 | 1.3675 | 0.00869 | 0.0018 | 157.3648
10.5 | 1.4133 | 0.00916 | 0.0044 | 154.2904
11 | 1.4707 | 0.00979 | 0.0044 | 150.2247
11.5 | 1.5261 | 0.01049 | 0.0046 | 145.4814
12 | 1.5756 | 0.01145 | 0.0055 | 137.607
12.5 | 1.6269 | 0.01233 | 0.0061 | 131.9465
13 | 1.6589 | 0.01331 | 0.0101 | 124.6356
13.5 | 1.6756 | 0.01463 | 0.0162 | 114.5318
14 | 1.6975 | 0.01598 | 0.0211 | 106.2265
14.5 | 1.716 | 0.01766 | 0.0258 | 97.1687
15 | 1.7275 | 0.01999 | 0.0303 | 86.4182
15.5 | 1.7403 | 0.02267 | 0.0337 | 76.7667
16 | 1.7466 | 0.02612 | 0.0365 | 66.8683
16.5 | 1.7475 | 0.03041 | 0.0385 | 57.4646
17 | 1.7498 | 0.03497 | 0.0396 | 50.0372
17.5 | 1.7379 | 0.04107 | 0.04 | 42.3156
18 | 1.7189 | 0.04824 | 0.0395 | 35.6323
18.5 | 1.6899 | 0.05674 | 0.0381 | 29.7832
19 | 1.6601 | 0.0656 | 0.0362 | 25.3064
19.5 | 1.6022 | 0.07792 | 0.0325 | 20.5621
20 | 1.5587 | 0.08905 | 0.0287 | 17.5036

## 111. Re 10M Mach 0.50 (1)
BIGFOIL.COM POLAR EXPORT
NACA34017
NACA34017 |  |  |  | Cl Max: | 1.564 | at alpha= | 10.5 | deg
JavaFoil+Calcfoil stall+Eppler ext transition |  |  |  | L/D Max: | 109.219 | at alpha= | 6.5 | deg
Re: | 10000000 |  |  | Cd Min: | 0.00757 | at alpha= | 2 | deg
Mach: | 0.5 |  |  | Cl=0 at alpha= | -2.4097 | deg
|  |  |  | @ Cl=0.1, Cd= | 0.0090268
|  |  |  | @ Cl=0.4, Cd= | 0.0078989
|  |  |  | @ Cl=0.6, Cd= | 0.0076934
alpha (deg) | Cl | Cd | Cm | Cl/Cd
-20 | -0.984 | 0.15102 | -0.007 | -6.518
-19.5 | -0.96 | 0.13843 | -0.008 | -6.938
-19 | -0.928 | 0.1411 | -0.008 | -6.574
-18.5 | -0.906 | 0.12514 | -0.008 | -7.238
-18 | -0.885 | 0.11131 | -0.009 | -7.955
-17.5 | -0.844 | 0.12205 | -0.008 | -6.918
-17 | -0.824 | 0.1069 | -0.009 | -7.705
-16.5 | -0.789 | 0.11444 | -0.008 | -6.897
-16 | -0.763 | 0.10586 | -0.008 | -7.207
-15.5 | -0.744 | 0.09123 | -0.009 | -8.156
-15 | -0.705 | 0.10305 | -0.008 | -6.843
-14.5 | -0.683 | 0.08953 | -0.009 | -7.632
-14 | -0.651 | 0.09414 | -0.009 | -6.912
-13.5 | -0.626 | 0.08501 | -0.009 | -7.358
-13 | -0.609 | 0.06953 | -0.011 | -8.752
-12.5 | -0.569 | 0.07904 | -0.009 | -7.195
-12 | -0.549 | 0.06588 | -0.011 | -8.337
-11.5 | -0.513 | 0.07177 | -0.01 | -7.154
-11 | -0.484 | 0.07171 | -0.01 | -6.747
-10.5 | -0.461 | 0.06081 | -0.011 | -7.583
-10 | -0.431 | 0.06084 | -0.011 | -7.081
-9.5 | -0.403 | 0.05788 | -0.011 | -6.961
-9 | -0.667 | 0.01631 | -0.018 | -40.911
-8.5 | -0.707 | 0.01215 | -0.019 | -58.219
-8 | -0.689 | 0.01133 | -0.019 | -60.778
-7.5 | -0.652 | 0.01083 | -0.02 | -60.157
-7 | -0.603 | 0.01048 | -0.02 | -57.554
-6.5 | -0.548 | 0.00916 | -0.02 | -59.848
-6 | -0.489 | 0.00937 | -0.021 | -52.189
-5.5 | -0.426 | 0.00914 | -0.021 | -46.623
-5 | -0.361 | 0.00943 | -0.022 | -38.251
-4.5 | -0.293 | 0.00884 | -0.022 | -33.193
-4 | -0.225 | 0.00918 | -0.022 | -24.457
-3.5 | -0.155 | 0.00906 | -0.023 | -17.07
-3 | -0.084 | 0.00898 | -0.023 | -9.361
-2.5 | -0.013 | 0.00886 | -0.024 | -1.444
-2 | 0.059 | 0.00934 | -0.024 | 6.305
-1.5 | 0.131 | 0.00879 | -0.024 | 14.883
-1 | 0.202 | 0.00872 | -0.025 | 23.215
-0.5 | 0.274 | 0.00871 | -0.025 | 31.44
0 | 0.345 | 0.00872 | -0.026 | 39.585
0.5 | 0.416 | 0.00766 | -0.026 | 54.286
1 | 0.487 | 0.00772 | -0.026 | 63.028
1.5 | 0.557 | 0.00789 | -0.027 | 70.648
2 | 0.627 | 0.00757 | -0.027 | 82.878
2.5 | 0.697 | 0.00773 | -0.028 | 90.179
3 | 0.766 | 0.0078 | -0.028 | 98.213
3.5 | 0.835 | 0.00891 | -0.028 | 93.711
4 | 0.903 | 0.00919 | -0.029 | 98.199
4.5 | 0.97 | 0.00946 | -0.029 | 102.549
5 | 1.036 | 0.00981 | -0.03 | 105.608
5.5 | 1.101 | 0.01023 | -0.03 | 107.603
6 | 1.165 | 0.01067 | -0.03 | 109.184
6.5 | 1.226 | 0.01123 | -0.031 | 109.219
7 | 1.286 | 0.01187 | -0.031 | 108.335
7.5 | 1.343 | 0.01286 | -0.031 | 104.446
8 | 1.396 | 0.01383 | -0.032 | 100.914
8.5 | 1.445 | 0.01503 | -0.032 | 96.143
9 | 1.488 | 0.01686 | -0.032 | 88.262
9.5 | 1.523 | 0.01898 | -0.032 | 80.262
10 | 1.55 | 0.02201 | -0.032 | 70.4
10.5 | 1.564 | 0.02607 | -0.032 | 59.979
11 | 1.564 | 0.03159 | -0.032 | 49.508
11.5 | 1.546 | 0.03886 | -0.031 | 39.791
12 | 1.504 | 0.04788 | -0.031 | 31.404
12.5 | 1.409 | 0.05955 | -0.03 | 23.666
13 | 0.928 | 0.08163 | -0.029 | 11.374
13.5 | 0.96 | 0.07998 | -0.029 | 11.999
14 | 0.988 | 0.08246 | -0.03 | 11.979
14.5 | 1.013 | 0.08887 | -0.03 | 11.396
15 | 1.022 | 0.11476 | -0.028 | 8.903
15.5 | 1.041 | 0.13203 | -0.027 | 7.885

## 112. Re 10M Mach 0.50 (2)
BIGFOIL.COM POLAR EXPORT
NACA34017
NACA34017 |  |  |  | Cl Max: | 1.7689 | at alpha= | 13 | deg
XFOIL ncrit=9 |  |  |  | L/D Max: | 150.387 | at alpha= | 7.5 | deg
Re: | 10000000 |  |  | Cd Min: | 0.12781 | at alpha= | -16 | deg
Mach: | 0.5 |  |  | Cl=0 at alpha= | -2.5753 | deg
|  |  |  | @ Cl=0.1, Cd= | 0.0071172
|  |  |  | @ Cl=0.4, Cd= | 0.0066171
|  |  |  | @ Cl=0.6, Cd= | 0.006048
alpha (deg) | Cl | Cd | Cm | Cl/Cd
-16 | -0.6218 | 0.12781 | -0.0436 | -4.865
-15.5 | -0.638 | 0.11468 | -0.054 | -5.5633
-15 | -0.6656 | 0.10005 | -0.0668 | -6.6527
-14.5 | -0.6896 | 0.08722 | -0.0774 | -7.9064
-14 | -0.7041 | 0.07425 | -0.0896 | -9.4828
-13.5 | -0.7308 | 0.06329 | -0.0944 | -11.5468
-13 | -0.7473 | 0.05124 | -0.1057 | -14.5843
-12.5 | -0.7694 | 0.04004 | -0.1165 | -19.2158
-11.5 | -0.8115 | 0.02013 | -0.1326 | -40.313
-11 | -0.8219 | 0.01484 | -0.127 | -55.3841
-10.5 | -0.812 | 0.01235 | -0.117 | -65.749
-10 | -0.7834 | 0.01098 | -0.1074 | -71.3479
-9.5 | -0.744 | 0.01014 | -0.0987 | -73.3728
-9 | -0.7009 | 0.00958 | -0.0906 | -73.1628
-8.5 | -0.655 | 0.00915 | -0.083 | -71.5847
-8 | -0.6105 | 0.00876 | -0.0753 | -69.6918
-7.5 | -0.5638 | 0.00847 | -0.0682 | -66.5643
-7 | -0.5199 | 0.00833 | -0.0608 | -62.413
-6.5 | -0.4665 | 0.00812 | -0.0554 | -57.4507
-6 | -0.4106 | 0.00796 | -0.0507 | -51.5829
-5.5 | -0.3536 | 0.00782 | -0.0465 | -45.2174
-5 | -0.2951 | 0.0077 | -0.0428 | -38.3247
-4.5 | -0.2356 | 0.00758 | -0.0394 | -31.0818
-4 | -0.1749 | 0.00748 | -0.0365 | -23.3824
-3.5 | -0.1138 | 0.00736 | -0.0338 | -15.462
-3 | -0.053 | 0.00729 | -0.0312 | -7.2702
-2.5 | 0.0094 | 0.00719 | -0.0291 | 1.3074
-2 | 0.0706 | 0.00715 | -0.0268 | 9.8741
-1.5 | 0.1333 | 0.00708 | -0.0249 | 18.8277
-1 | 0.1944 | 0.00707 | -0.0228 | 27.4965
-0.5 | 0.2566 | 0.00703 | -0.0209 | 36.5007
0 | 0.3176 | 0.007 | -0.0187 | 45.3714
0.5 | 0.3772 | 0.00697 | -0.0164 | 54.1176
1 | 0.4192 | 0.00632 | -0.0108 | 66.3291
1.5 | 0.4697 | 0.00614 | -0.0067 | 76.4984
2 | 0.5255 | 0.00606 | -0.0035 | 86.7162
2.5 | 0.5812 | 0.00603 | -0.0002 | 96.3847
3 | 0.6333 | 0.00608 | 0.0038 | 104.1612
3.5 | 0.6796 | 0.00604 | 0.0092 | 112.5166
4 | 0.7265 | 0.00613 | 0.0145 | 118.5155
4.5 | 0.7768 | 0.00624 | 0.0191 | 124.4872
5 | 0.8279 | 0.00641 | 0.0237 | 129.1576
5.5 | 0.8749 | 0.00661 | 0.029 | 132.3601
6 | 0.9252 | 0.00675 | 0.0339 | 137.0667
6.5 | 0.9707 | 0.00701 | 0.0396 | 138.4736
7 | 1.0992 | 0.00747 | 0.0295 | 147.1486
7.5 | 1.2031 | 0.008 | 0.0244 | 150.3875
8 | 1.2884 | 0.00858 | 0.0232 | 150.1632
9 | 1.4298 | 0.00998 | 0.0264 | 143.2665
9.5 | 1.4888 | 0.01078 | 0.0303 | 138.1076
10 | 1.5577 | 0.01185 | 0.032 | 131.4515
10.5 | 1.623 | 0.01316 | 0.0341 | 123.3283
11 | 1.6825 | 0.01484 | 0.0366 | 113.376
11.5 | 1.7216 | 0.01694 | 0.0412 | 101.6293
12 | 1.7444 | 0.01938 | 0.0474 | 90.0103
12.5 | 1.7608 | 0.02257 | 0.0528 | 78.0151
13 | 1.7689 | 0.02661 | 0.0572 | 66.475
13.5 | 1.7594 | 0.03211 | 0.0605 | 54.7929
14 | 1.7328 | 0.03913 | 0.0624 | 44.2832
14.5 | 1.6928 | 0.04755 | 0.0625 | 35.6004
15 | 1.6244 | 0.05848 | 0.0604 | 27.777
15.5 | 1.5468 | 0.07067 | 0.0566 | 21.8876
16 | 1.4713 | 0.08338 | 0.0516 | 17.6457
16.5 | 1.414 | 0.09517 | 0.0465 | 14.8576
17.5 | 1.3315 | 0.11735 | 0.0357 | 11.3464
18 | 1.3032 | 0.12775 | 0.0303 | 10.2012

## 113. Re 12M Mach 0.00 (1)
BIGFOIL.COM POLAR EXPORT
NACA34017
NACA34017 |  |  |  | Cl Max: | 1.868 | at alpha= | 18 | deg
JavaFoil+Calcfoil stall+Eppler ext transition |  |  |  | L/D Max: | 134.858 | at alpha= | 7 | deg
Re: | 12000000 |  |  | Cd Min: | 0.00794 | at alpha= | 1 | deg
Mach: | 0 |  |  | Cl=0 at alpha= | -2.4113 | deg
|  |  |  | @ Cl=0.1, Cd= | 0.0090722
|  |  |  | @ Cl=0.4, Cd= | 0.0081258
|  |  |  | @ Cl=0.6, Cd= | 0.0082108
alpha (deg) | Cl | Cd | Cm | Cl/Cd
-20 | -1.069 | 0.12568 | -0.007 | -8.506
-19.5 | -1.077 | 0.11694 | -0.007 | -9.21
-19 | -1.087 | 0.10565 | -0.008 | -10.289
-18.5 | -1.106 | 0.0877 | -0.008 | -12.613
-18 | -1.13 | 0.06773 | -0.009 | -16.677
-17.5 | -1.148 | 0.05209 | -0.01 | -22.047
-17 | -1.17 | 0.03761 | -0.01 | -31.108
-16.5 | -1.182 | 0.02875 | -0.011 | -41.11
-16 | -1.19 | 0.02229 | -0.012 | -53.384
-15.5 | -1.191 | 0.01828 | -0.012 | -65.14
-15 | -1.183 | 0.01616 | -0.012 | -73.188
-14.5 | -1.17 | 0.01458 | -0.013 | -80.196
-14 | -1.151 | 0.01352 | -0.013 | -85.127
-13.5 | -1.127 | 0.01279 | -0.013 | -88.133
-13 | -1.099 | 0.01219 | -0.014 | -90.168
-12.5 | -1.068 | 0.01171 | -0.014 | -91.217
-12 | -1.033 | 0.01129 | -0.014 | -91.493
-11.5 | -0.996 | 0.01091 | -0.015 | -91.255
-11 | -0.955 | 0.01053 | -0.015 | -90.613
-10.5 | -0.911 | 0.01022 | -0.015 | -89.169
-10 | -0.865 | 0.00888 | -0.016 | -97.436
-9.5 | -0.817 | 0.00919 | -0.016 | -88.971
-9 | -0.768 | 0.00898 | -0.016 | -85.471
-8.5 | -0.716 | 0.00934 | -0.016 | -76.694
-8 | -0.663 | 0.00916 | -0.017 | -72.369
-7.5 | -0.608 | 0.00968 | -0.017 | -62.823
-7 | -0.552 | 0.00954 | -0.017 | -57.899
-6.5 | -0.495 | 0.00935 | -0.018 | -52.94
-6 | -0.437 | 0.00986 | -0.018 | -44.285
-5.5 | -0.378 | 0.00966 | -0.018 | -39.098
-5 | -0.318 | 0.00914 | -0.019 | -34.775
-4.5 | -0.257 | 0.00896 | -0.019 | -28.729
-4 | -0.196 | 0.00949 | -0.019 | -20.681
-3.5 | -0.135 | 0.00938 | -0.02 | -14.381
-3 | -0.073 | 0.00925 | -0.02 | -7.907
-2.5 | -0.011 | 0.00912 | -0.02 | -1.22
-2 | 0.051 | 0.00908 | -0.021 | 5.63
-1.5 | 0.114 | 0.00907 | -0.021 | 12.515
-1 | 0.176 | 0.00904 | -0.021 | 19.435
-0.5 | 0.238 | 0.00956 | -0.022 | 24.89
0 | 0.3 | 0.0095 | -0.022 | 31.586
0.5 | 0.362 | 0.00842 | -0.023 | 42.987
1 | 0.424 | 0.00794 | -0.023 | 53.384
1.5 | 0.485 | 0.00803 | -0.023 | 60.478
2 | 0.547 | 0.00815 | -0.024 | 67.143
2.5 | 0.608 | 0.00822 | -0.024 | 74.008
3 | 0.669 | 0.00836 | -0.024 | 80.083
3.5 | 0.73 | 0.008 | -0.025 | 91.242
4 | 0.791 | 0.00845 | -0.025 | 93.575
4.5 | 0.851 | 0.00864 | -0.025 | 98.461
5 | 0.911 | 0.00825 | -0.026 | 110.391
5.5 | 0.97 | 0.00845 | -0.026 | 114.861
6 | 1.029 | 0.00817 | -0.026 | 126.028
6.5 | 1.088 | 0.00838 | -0.027 | 129.815
7 | 1.146 | 0.0085 | -0.027 | 134.858
7.5 | 1.203 | 0.00966 | -0.027 | 124.543
8 | 1.26 | 0.00993 | -0.028 | 126.804
8.5 | 1.315 | 0.01062 | -0.028 | 123.843
9 | 1.369 | 0.01096 | -0.028 | 124.959
9.5 | 1.422 | 0.01138 | -0.029 | 124.932
10 | 1.473 | 0.01188 | -0.029 | 124.023
10.5 | 1.521 | 0.01248 | -0.029 | 121.895
11 | 1.567 | 0.01321 | -0.03 | 118.694
11.5 | 1.611 | 0.01408 | -0.03 | 114.397
12 | 1.65 | 0.01514 | -0.03 | 108.999
12.5 | 1.686 | 0.01645 | -0.03 | 102.532
13 | 1.719 | 0.01798 | -0.03 | 95.593
13.5 | 1.748 | 0.01977 | -0.03 | 88.409
14 | 1.774 | 0.02186 | -0.031 | 81.118
14.5 | 1.796 | 0.02427 | -0.031 | 74.02
15 | 1.815 | 0.02695 | -0.031 | 67.369
15.5 | 1.831 | 0.02995 | -0.031 | 61.139
16 | 1.845 | 0.03323 | -0.031 | 55.505
16.5 | 1.855 | 0.03685 | -0.031 | 50.348
17 | 1.863 | 0.04078 | -0.031 | 45.668
17.5 | 1.866 | 0.04494 | -0.031 | 41.532
18 | 1.868 | 0.0493 | -0.031 | 37.883
18.5 | 1.866 | 0.05406 | -0.031 | 34.514
19 | 1.862 | 0.05898 | -0.031 | 31.574
19.5 | 1.856 | 0.06419 | -0.031 | 28.91
20 | 1.847 | 0.0695 | -0.031 | 26.576

## 114. Re 12M Mach 0.00 (2)
BIGFOIL.COM POLAR EXPORT
NACA34017
NACA34017 |  |  |  | Cl Max: | 1.8033 | at alpha= | 19 | deg
XFOIL ncrit=9 |  |  |  | L/D Max: | 167.927 | at alpha= | 9 | deg
Re: | 12000000 |  |  | Cd Min: | 0.05031 | at alpha= | 20 | deg
Mach: | 0 |  |  | Cl=0 at alpha= | -2.5197 | deg
|  |  |  | @ Cl=0.1, Cd= | 0.0065637
|  |  |  | @ Cl=0.4, Cd= | 0.0056769
|  |  |  | @ Cl=0.6, Cd= | 0.0054423
alpha (deg) | Cl | Cd | Cm | Cl/Cd
-13 | -0.9616 | 0.00907 | -0.0731 | -106.0198
-12.5 | -0.9399 | 0.00895 | -0.0659 | -105.0168
-12 | -0.9105 | 0.00875 | -0.0604 | -104.0571
-11.5 | -0.8766 | 0.00853 | -0.0557 | -102.7667
-11 | -0.8407 | 0.00837 | -0.0514 | -100.4421
-10.5 | -0.7977 | 0.00822 | -0.0485 | -97.0438
-10 | -0.7539 | 0.00804 | -0.0458 | -93.7687
-9.5 | -0.7087 | 0.00784 | -0.0433 | -90.3954
-9 | -0.6621 | 0.0077 | -0.0411 | -85.987
-8.5 | -0.6137 | 0.00758 | -0.0392 | -80.9631
-8 | -0.5661 | 0.00743 | -0.0372 | -76.1911
-7.5 | -0.5166 | 0.00731 | -0.0356 | -70.6703
-7 | -0.467 | 0.00724 | -0.0339 | -64.5028
-6.5 | -0.4168 | 0.00712 | -0.0324 | -58.5393
-6 | -0.3656 | 0.00706 | -0.0311 | -51.7847
-5.5 | -0.3148 | 0.00699 | -0.0296 | -45.0358
-5 | -0.2626 | 0.00693 | -0.0285 | -37.8932
-4.5 | -0.2106 | 0.00686 | -0.0273 | -30.6997
-4 | -0.1579 | 0.00681 | -0.0263 | -23.1865
-3.5 | -0.1046 | 0.00675 | -0.0254 | -15.4963
-3 | -0.0511 | 0.00668 | -0.0245 | -7.6497
-2.5 | 0.0021 | 0.00665 | -0.0236 | 0.31579
-2 | 0.0564 | 0.00658 | -0.0229 | 8.5714
-1.5 | 0.1099 | 0.00656 | -0.0221 | 16.753
-1 | 0.1641 | 0.00651 | -0.0214 | 25.2074
-0.5 | 0.2177 | 0.00647 | -0.0206 | 33.6476
0 | 0.2708 | 0.00644 | -0.0197 | 42.0497
0.5 | 0.3236 | 0.00634 | -0.0188 | 51.041
1 | 0.363 | 0.00577 | -0.0152 | 62.9116
2 | 0.4624 | 0.00552 | -0.0122 | 83.7681
2.5 | 0.5128 | 0.00552 | -0.0108 | 92.8986
3 | 0.5632 | 0.00545 | -0.0095 | 103.3394
3.5 | 0.6109 | 0.00544 | -0.0076 | 112.2978
4 | 0.6602 | 0.00543 | -0.006 | 121.5838
4.5 | 0.7102 | 0.00548 | -0.0046 | 129.5985
5 | 0.7596 | 0.0056 | -0.0031 | 135.6429
5.5 | 0.8096 | 0.00566 | -0.0018 | 143.0389
6 | 0.855 | 0.0058 | 0.0005 | 147.4138
6.5 | 0.9024 | 0.00588 | 0.0024 | 153.4694
7 | 0.9436 | 0.00605 | 0.0055 | 155.9669
7.5 | 0.979 | 0.0061 | 0.0099 | 160.4918
8 | 1.0239 | 0.00632 | 0.0121 | 162.0095
8.5 | 1.1049 | 0.00665 | 0.0062 | 166.1504
9 | 1.1906 | 0.00709 | -0.0009 | 167.9267
9.5 | 1.2558 | 0.0075 | -0.0034 | 167.44
10 | 1.314 | 0.00796 | -0.0045 | 165.0754
10.5 | 1.3684 | 0.00842 | -0.0049 | 162.5178
11 | 1.406 | 0.00885 | -0.0017 | 158.8701
11.5 | 1.4589 | 0.00942 | -0.002 | 154.8726
12 | 1.5086 | 0.01013 | -0.0019 | 148.924
12.5 | 1.5593 | 0.01076 | -0.0021 | 144.9164
13 | 1.6071 | 0.01148 | -0.0019 | 139.9913
13.5 | 1.6511 | 0.01236 | -0.0013 | 133.5841
14 | 1.6748 | 0.01322 | 0.0033 | 126.6868
14.5 | 1.6962 | 0.01421 | 0.008 | 119.3666
15 | 1.7156 | 0.01538 | 0.0125 | 111.5475
15.5 | 1.7325 | 0.0168 | 0.0168 | 103.125
16 | 1.7519 | 0.0184 | 0.0202 | 95.212
16.5 | 1.7677 | 0.02042 | 0.0232 | 86.5671
17 | 1.7788 | 0.02298 | 0.026 | 77.4064
17.5 | 1.7901 | 0.02578 | 0.0281 | 69.4375
18 | 1.8009 | 0.0289 | 0.0295 | 62.3149
18.5 | 1.7973 | 0.0335 | 0.0308 | 53.6507
19 | 1.8033 | 0.03755 | 0.0312 | 48.024
19.5 | 1.7914 | 0.04361 | 0.0311 | 41.0777
20 | 1.7761 | 0.05031 | 0.0304 | 35.3031

## 115. Re 12M Mach 0.10 (1)
BIGFOIL.COM POLAR EXPORT
NACA34017
NACA34017 |  |  |  | Cl Max: | 1.854 | at alpha= | 17.5 | deg
JavaFoil+Calcfoil stall+Eppler ext transition |  |  |  | L/D Max: | 136.952 | at alpha= | 6.5 | deg
Re: | 12000000 |  |  | Cd Min: | 0.00792 | at alpha= | 1 | deg
Mach: | 0.1 |  |  | Cl=0 at alpha= | -2.4113 | deg
|  |  |  | @ Cl=0.1, Cd= | 0.00906
|  |  |  | @ Cl=0.4, Cd= | 0.0081255
|  |  |  | @ Cl=0.6, Cd= | 0.0082784
alpha (deg) | Cl | Cd | Cm | Cl/Cd
-20 | -1.031 | 0.13093 | -0.007 | -7.875
-19.5 | -1.041 | 0.12268 | -0.007 | -8.486
-19 | -1.05 | 0.11388 | -0.007 | -9.224
-18.5 | -1.059 | 0.10443 | -0.008 | -10.144
-18 | -1.072 | 0.09065 | -0.008 | -11.827
-17.5 | -1.101 | 0.06684 | -0.009 | -16.479
-17 | -1.128 | 0.04805 | -0.01 | -23.466
-16.5 | -1.15 | 0.03429 | -0.011 | -33.527
-16 | -1.163 | 0.02587 | -0.011 | -44.938
-15.5 | -1.17 | 0.02023 | -0.012 | -57.818
-15 | -1.168 | 0.01713 | -0.012 | -68.161
-14.5 | -1.158 | 0.01523 | -0.013 | -76.056
-14 | -1.143 | 0.01393 | -0.013 | -82.024
-13.5 | -1.121 | 0.01306 | -0.013 | -85.871
-13 | -1.095 | 0.0124 | -0.014 | -88.306
-12.5 | -1.066 | 0.01188 | -0.014 | -89.712
-12 | -1.032 | 0.01142 | -0.014 | -90.382
-11.5 | -0.996 | 0.01101 | -0.015 | -90.458
-11 | -0.955 | 0.01068 | -0.015 | -89.477
-10.5 | -0.912 | 0.01036 | -0.015 | -88.101
-10 | -0.867 | 0.00894 | -0.016 | -96.942
-9.5 | -0.819 | 0.00923 | -0.016 | -88.79
-9 | -0.77 | 0.00902 | -0.016 | -85.386
-8.5 | -0.718 | 0.00936 | -0.017 | -76.732
-8 | -0.665 | 0.00926 | -0.017 | -71.887
-7.5 | -0.611 | 0.00972 | -0.017 | -62.814
-7 | -0.554 | 0.00963 | -0.018 | -57.566
-6.5 | -0.497 | 0.00947 | -0.018 | -52.507
-6 | -0.439 | 0.0093 | -0.018 | -47.189
-5.5 | -0.379 | 0.00975 | -0.019 | -38.923
-5 | -0.319 | 0.00955 | -0.019 | -33.445
-4.5 | -0.259 | 0.00899 | -0.019 | -28.75
-4 | -0.197 | 0.00891 | -0.02 | -22.156
-3.5 | -0.136 | 0.00939 | -0.02 | -14.445
-3 | -0.074 | 0.00931 | -0.02 | -7.896
-2.5 | -0.011 | 0.00919 | -0.021 | -1.216
-2 | 0.051 | 0.00906 | -0.021 | 5.67
-1.5 | 0.114 | 0.00906 | -0.021 | 12.599
-1 | 0.177 | 0.00903 | -0.022 | 19.562
-0.5 | 0.239 | 0.00904 | -0.022 | 26.455
0 | 0.301 | 0.00951 | -0.022 | 31.7
0.5 | 0.364 | 0.00841 | -0.023 | 43.229
1 | 0.426 | 0.00792 | -0.023 | 53.738
1.5 | 0.488 | 0.00806 | -0.023 | 60.554
2 | 0.55 | 0.00818 | -0.024 | 67.199
2.5 | 0.611 | 0.0083 | -0.024 | 73.671
3 | 0.673 | 0.0084 | -0.024 | 80.098
3.5 | 0.734 | 0.00802 | -0.025 | 91.44
4 | 0.794 | 0.00853 | -0.025 | 93.096
4.5 | 0.855 | 0.00819 | -0.025 | 104.341
5 | 0.915 | 0.00832 | -0.026 | 110.059
5.5 | 0.975 | 0.00852 | -0.026 | 114.432
6 | 1.034 | 0.00821 | -0.027 | 125.946
6.5 | 1.093 | 0.00798 | -0.027 | 136.952
7 | 1.151 | 0.00855 | -0.027 | 134.552
7.5 | 1.208 | 0.00973 | -0.028 | 124.157
8 | 1.265 | 0.01001 | -0.028 | 126.379
8.5 | 1.32 | 0.01071 | -0.028 | 123.293
9 | 1.375 | 0.01107 | -0.029 | 124.171
9.5 | 1.427 | 0.01151 | -0.029 | 124.005
10 | 1.478 | 0.01203 | -0.029 | 122.858
10.5 | 1.526 | 0.01266 | -0.029 | 120.583
11 | 1.572 | 0.01343 | -0.03 | 117.074
11.5 | 1.615 | 0.01435 | -0.03 | 112.537
12 | 1.654 | 0.01547 | -0.03 | 106.874
12.5 | 1.689 | 0.01684 | -0.03 | 100.298
13 | 1.721 | 0.01849 | -0.03 | 93.048
13.5 | 1.749 | 0.0204 | -0.03 | 85.705
14 | 1.773 | 0.02264 | -0.031 | 78.322
14.5 | 1.794 | 0.02519 | -0.031 | 71.246
15 | 1.812 | 0.02801 | -0.031 | 64.692
15.5 | 1.826 | 0.03119 | -0.031 | 58.548
16 | 1.838 | 0.03465 | -0.031 | 53.041
16.5 | 1.847 | 0.03847 | -0.031 | 48.009
17 | 1.852 | 0.0426 | -0.031 | 43.471
17.5 | 1.854 | 0.04691 | -0.031 | 39.517
18 | 1.852 | 0.05153 | -0.031 | 35.947
18.5 | 1.848 | 0.05643 | -0.031 | 32.753
19 | 1.841 | 0.06165 | -0.031 | 29.871
19.5 | 1.832 | 0.06701 | -0.031 | 27.341
20 | 1.82 | 0.07252 | -0.031 | 25.103

## 116. Re 12M Mach 0.10 (2)
BIGFOIL.COM POLAR EXPORT
NACA34017
NACA34017 |  |  |  | Cl Max: | 1.797 | at alpha= | 18 | deg
XFOIL ncrit=9 |  |  |  | L/D Max: | 167.983 | at alpha= | 9 | deg
Re: | 12000000 |  |  | Cd Min: | 0.05479 | at alpha= | 20 | deg
Mach: | 0.1 |  |  | Cl=0 at alpha= | -2.5215 | deg
|  |  |  | @ Cl=0.1, Cd= | 0.0065739
|  |  |  | @ Cl=0.4, Cd= | 0.0056989
|  |  |  | @ Cl=0.6, Cd= | 0.0054529
alpha (deg) | Cl | Cd | Cm | Cl/Cd
-20 | -1.669 | 0.02103 | -0.0749 | -79.3628
-19.5 | -1.6462 | 0.01961 | -0.0715 | -83.947
-19 | -1.6229 | 0.01831 | -0.0677 | -88.6346
-18.5 | -1.5989 | 0.01713 | -0.0637 | -93.3392
-18 | -1.574 | 0.01617 | -0.0593 | -97.3408
-17.5 | -1.5333 | 0.01509 | -0.0579 | -101.6103
-17 | -1.4861 | 0.01417 | -0.0572 | -104.8765
-16.5 | -1.4363 | 0.01338 | -0.0568 | -107.3468
-16 | -1.384 | 0.0127 | -0.0567 | -108.9764
-15.5 | -1.3293 | 0.0121 | -0.0568 | -109.8595
-15 | -1.2931 | 0.01156 | -0.053 | -111.8599
-14 | -1.1753 | 0.01038 | -0.0546 | -113.2274
-13.5 | -1.0968 | 0.0098 | -0.0594 | -111.9184
-13 | -0.9638 | 0.00916 | -0.0757 | -105.2183
-12.5 | -0.942 | 0.00907 | -0.0684 | -103.8589
-12 | -0.9122 | 0.00886 | -0.0628 | -102.9571
-11.5 | -0.8773 | 0.0086 | -0.0582 | -102.0116
-11 | -0.8438 | 0.00842 | -0.0532 | -100.2138
-10.5 | -0.8014 | 0.00826 | -0.05 | -97.0218
-10 | -0.7571 | 0.0081 | -0.0472 | -93.4691
-9.5 | -0.712 | 0.00789 | -0.0445 | -90.2408
-9 | -0.6654 | 0.00774 | -0.0421 | -85.969
-8.5 | -0.6168 | 0.00761 | -0.0402 | -81.0512
-8 | -0.5689 | 0.00747 | -0.0381 | -76.158
-7.5 | -0.5193 | 0.00734 | -0.0363 | -70.7493
-7 | -0.4693 | 0.00726 | -0.0346 | -64.6419
-6.5 | -0.419 | 0.00714 | -0.0329 | -58.6835
-6 | -0.3676 | 0.00708 | -0.0315 | -51.9209
-5.5 | -0.3163 | 0.007 | -0.0301 | -45.1857
-5 | -0.2638 | 0.00694 | -0.0289 | -38.0115
-4.5 | -0.2116 | 0.00687 | -0.0277 | -30.8006
-4 | -0.1586 | 0.00682 | -0.0266 | -23.2551
-3.5 | -0.1051 | 0.00677 | -0.0256 | -15.5244
-3 | -0.0513 | 0.00669 | -0.0247 | -7.6682
-2.5 | 0.0023 | 0.00666 | -0.0238 | 0.34535
-2 | 0.0568 | 0.00659 | -0.0231 | 8.6191
-1.5 | 0.1106 | 0.00657 | -0.0222 | 16.8341
-1 | 0.1652 | 0.00652 | -0.0215 | 25.3374
-0.5 | 0.219 | 0.00649 | -0.0206 | 33.7442
0 | 0.2725 | 0.00645 | -0.0197 | 42.2481
0.5 | 0.3255 | 0.00636 | -0.0188 | 51.1792
1 | 0.3651 | 0.00579 | -0.0152 | 63.057
2 | 0.4647 | 0.00553 | -0.012 | 84.0325
2.5 | 0.5155 | 0.00553 | -0.0106 | 93.2188
3 | 0.5662 | 0.00546 | -0.0092 | 103.6996
3.5 | 0.614 | 0.00545 | -0.0073 | 112.6606
4 | 0.6637 | 0.00544 | -0.0057 | 122.0037
4.5 | 0.7136 | 0.00551 | -0.0042 | 129.51
5 | 0.7634 | 0.00562 | -0.0026 | 135.8363
5.5 | 0.8134 | 0.00568 | -0.0012 | 143.2042
6 | 0.859 | 0.00583 | 0.0012 | 147.3413
6.5 | 0.9064 | 0.00591 | 0.0032 | 153.3672
7 | 0.9456 | 0.00606 | 0.0068 | 156.0396
7.5 | 0.981 | 0.00612 | 0.0114 | 160.2941
8 | 1.0297 | 0.00636 | 0.0128 | 161.9025
8.5 | 1.1142 | 0.00671 | 0.0063 | 166.0507
9 | 1.1994 | 0.00714 | -0.0004 | 167.9832
9.5 | 1.2631 | 0.00755 | -0.0024 | 167.298
10 | 1.3227 | 0.00803 | -0.0037 | 164.7198
10.5 | 1.3761 | 0.0085 | -0.0037 | 161.8941
11 | 1.4148 | 0.00895 | -0.0005 | 158.0782
11.5 | 1.4682 | 0.00955 | -0.0008 | 153.7382
12 | 1.5182 | 0.01027 | -0.0006 | 147.8286
12.5 | 1.5687 | 0.01094 | -0.0006 | 143.3912
13 | 1.6166 | 0.0117 | -0.0003 | 138.1709
13.5 | 1.6611 | 0.01261 | 0.0004 | 131.7288
14 | 1.6799 | 0.01352 | 0.006 | 124.253
14.5 | 1.7001 | 0.01462 | 0.0108 | 116.2859
15 | 1.7189 | 0.01591 | 0.0153 | 108.039
15.5 | 1.7351 | 0.01748 | 0.0197 | 99.262
16 | 1.7541 | 0.01924 | 0.0229 | 91.1694
16.5 | 1.7694 | 0.02144 | 0.0258 | 82.528
17 | 1.779 | 0.02426 | 0.0285 | 73.3306
17.5 | 1.7867 | 0.02754 | 0.0304 | 64.8765
18 | 1.797 | 0.03088 | 0.0317 | 58.193
18.5 | 1.7893 | 0.03612 | 0.0326 | 49.5377
19 | 1.7901 | 0.04086 | 0.0327 | 43.8106
19.5 | 1.7743 | 0.04754 | 0.0323 | 37.3223
20 | 1.7556 | 0.05479 | 0.0312 | 32.0423

## 117. Re 12M Mach 0.25 (1)
BIGFOIL.COM POLAR EXPORT
NACA34017
NACA34017 |  |  |  | Cl Max: | 1.783 | at alpha= | 15.5 | deg
JavaFoil+Calcfoil stall+Eppler ext transition |  |  |  | L/D Max: | 131.362 | at alpha= | 6 | deg
Re: | 12000000 |  |  | Cd Min: | 0.00792 | at alpha= | 4 | deg
Mach: | 0.25 |  |  | Cl=0 at alpha= | -2.4141 | deg
|  |  |  | @ Cl=0.1, Cd= | 0.0093053
|  |  |  | @ Cl=0.4, Cd= | 0.0080889
|  |  |  | @ Cl=0.6, Cd= | 0.0081543
alpha (deg) | Cl | Cd | Cm | Cl/Cd
-18.5 | -0.823 | 0.13203 | -0.007 | -6.235
-18 | -0.85 | 0.12329 | -0.007 | -6.895
-17.5 | -0.872 | 0.11545 | -0.007 | -7.557
-17 | -0.892 | 0.10792 | -0.008 | -8.261
-16.5 | -0.908 | 0.09998 | -0.008 | -9.08
-16 | -0.921 | 0.0918 | -0.009 | -10.038
-15.5 | -0.936 | 0.0805 | -0.009 | -11.632
-15 | -0.989 | 0.04827 | -0.011 | -20.49
-14.5 | -1.03 | 0.02914 | -0.012 | -35.359
-14 | -1.054 | 0.02014 | -0.013 | -52.334
-13.5 | -1.061 | 0.01605 | -0.014 | -66.138
-13 | -1.055 | 0.01412 | -0.014 | -74.743
-12.5 | -1.039 | 0.01308 | -0.014 | -79.457
-12 | -1.016 | 0.01239 | -0.015 | -81.958
-11.5 | -0.987 | 0.01182 | -0.015 | -83.492
-11 | -0.953 | 0.01134 | -0.015 | -84.021
-10.5 | -0.915 | 0.01089 | -0.016 | -83.964
-10 | -0.873 | 0.01057 | -0.016 | -82.587
-9.5 | -0.828 | 0.0091 | -0.016 | -90.952
-9 | -0.78 | 0.0094 | -0.017 | -83.026
-8.5 | -0.73 | 0.00918 | -0.017 | -79.548
-8 | -0.678 | 0.00958 | -0.017 | -70.729
-7.5 | -0.623 | 0.00942 | -0.018 | -66.111
-7 | -0.566 | 0.00934 | -0.018 | -60.613
-6.5 | -0.508 | 0.00973 | -0.018 | -52.253
-6 | -0.449 | 0.00909 | -0.019 | -49.396
-5.5 | -0.389 | 0.00894 | -0.019 | -43.484
-5 | -0.327 | 0.00937 | -0.019 | -34.951
-4.5 | -0.265 | 0.00919 | -0.02 | -28.873
-4 | -0.202 | 0.00908 | -0.02 | -22.292
-3.5 | -0.139 | 0.00901 | -0.02 | -15.452
-3 | -0.076 | 0.00951 | -0.021 | -7.938
-2.5 | -0.011 | 0.00937 | -0.021 | -1.225
-2 | 0.053 | 0.00932 | -0.021 | 5.667
-1.5 | 0.117 | 0.0093 | -0.022 | 12.604
-1 | 0.181 | 0.00927 | -0.022 | 19.577
-0.5 | 0.246 | 0.0092 | -0.023 | 26.709
0 | 0.31 | 0.00865 | -0.023 | 35.793
0.5 | 0.374 | 0.00806 | -0.023 | 46.321
1 | 0.437 | 0.00813 | -0.024 | 53.773
1.5 | 0.501 | 0.00827 | -0.024 | 60.565
2 | 0.564 | 0.0084 | -0.024 | 67.136
2.5 | 0.627 | 0.00797 | -0.025 | 78.743
3 | 0.69 | 0.00809 | -0.025 | 85.306
3.5 | 0.753 | 0.00827 | -0.025 | 91.001
4 | 0.815 | 0.00792 | -0.026 | 102.916
4.5 | 0.877 | 0.00843 | -0.026 | 104.024
5 | 0.939 | 0.00812 | -0.027 | 115.638
5.5 | 1 | 0.00832 | -0.027 | 120.077
6 | 1.06 | 0.00807 | -0.027 | 131.362
6.5 | 1.12 | 0.00925 | -0.028 | 121.01
7 | 1.179 | 0.00955 | -0.028 | 123.373
7.5 | 1.237 | 0.0102 | -0.028 | 121.236
8 | 1.294 | 0.01055 | -0.029 | 122.574
8.5 | 1.35 | 0.01126 | -0.029 | 119.868
9 | 1.403 | 0.01175 | -0.029 | 119.399
9.5 | 1.456 | 0.01229 | -0.03 | 118.437
10 | 1.505 | 0.01296 | -0.03 | 116.104
10.5 | 1.552 | 0.01377 | -0.03 | 112.671
11 | 1.595 | 0.01479 | -0.03 | 107.824
11.5 | 1.633 | 0.01606 | -0.03 | 101.736
12 | 1.668 | 0.01763 | -0.031 | 94.621
12.5 | 1.697 | 0.01956 | -0.031 | 86.758
13 | 1.723 | 0.02188 | -0.031 | 78.724
13.5 | 1.743 | 0.02461 | -0.031 | 70.811
14 | 1.759 | 0.02775 | -0.031 | 63.397
14.5 | 1.772 | 0.03122 | -0.031 | 56.765
15 | 1.779 | 0.03518 | -0.031 | 50.585
15.5 | 1.783 | 0.03938 | -0.031 | 45.284
16 | 1.782 | 0.04404 | -0.031 | 40.472
16.5 | 1.778 | 0.049 | -0.031 | 36.29
17 | 1.768 | 0.05423 | -0.031 | 32.608
17.5 | 1.753 | 0.05993 | -0.031 | 29.245
18 | 1.732 | 0.06597 | -0.031 | 26.257
18.5 | 1.707 | 0.07233 | -0.031 | 23.605
19 | 1.678 | 0.07886 | -0.031 | 21.278
19.5 | 1.644 | 0.08605 | -0.031 | 19.103
20 | 1.605 | 0.09345 | -0.031 | 17.18

## 118. Re 12M Mach 0.25 (2)
BIGFOIL.COM POLAR EXPORT
NACA34017
NACA34017 |  |  |  | Cl Max: | 1.7653 | at alpha= | 17 | deg
XFOIL ncrit=9 |  |  |  | L/D Max: | 166.604 | at alpha= | 9 | deg
Re: | 12000000 |  |  | Cd Min: | 0.08562 | at alpha= | 20 | deg
Mach: | 0.25 |  |  | Cl=0 at alpha= | -2.5297 | deg
|  |  |  | @ Cl=0.1, Cd= | 0.0066353
|  |  |  | @ Cl=0.4, Cd= | 0.0057925
|  |  |  | @ Cl=0.6, Cd= | 0.00555
alpha (deg) | Cl | Cd | Cm | Cl/Cd
-13 | -0.9942 | 0.00984 | -0.0869 | -101.0366
-12.5 | -0.959 | 0.00962 | -0.0815 | -99.6881
-12 | -0.9243 | 0.00938 | -0.0759 | -98.5394
-11.5 | -0.8854 | 0.00911 | -0.0711 | -97.1899
-11 | -0.8488 | 0.00879 | -0.0658 | -96.5643
-10.5 | -0.812 | 0.00852 | -0.0605 | -95.3052
-10 | -0.775 | 0.00837 | -0.0551 | -92.5926
-9.5 | -0.7285 | 0.0082 | -0.0518 | -88.8415
-9 | -0.682 | 0.00798 | -0.0484 | -85.4637
-8.5 | -0.6339 | 0.0078 | -0.0455 | -81.2692
-8 | -0.5837 | 0.00767 | -0.043 | -76.1017
-7.5 | -0.5336 | 0.00752 | -0.0404 | -70.9574
-7 | -0.4824 | 0.00739 | -0.0382 | -65.2774
-6.5 | -0.4305 | 0.0073 | -0.0362 | -58.9726
-6 | -0.3779 | 0.00719 | -0.0343 | -52.5591
-5.5 | -0.3245 | 0.00711 | -0.0326 | -45.6399
-5 | -0.271 | 0.00702 | -0.031 | -38.604
-4.5 | -0.217 | 0.00696 | -0.0295 | -31.1782
-4 | -0.1622 | 0.00689 | -0.0282 | -23.5414
-3.5 | -0.1077 | 0.00683 | -0.0269 | -15.7687
-3 | -0.0522 | 0.00676 | -0.0258 | -7.7219
-2.5 | 0.0033 | 0.00671 | -0.0247 | 0.4918
-2 | 0.0594 | 0.00665 | -0.0238 | 8.9323
-1.5 | 0.1146 | 0.00663 | -0.0227 | 17.2851
-1 | 0.1709 | 0.00657 | -0.0218 | 26.0122
-0.5 | 0.226 | 0.00656 | -0.0208 | 34.4512
0 | 0.2816 | 0.0065 | -0.0198 | 43.3231
0.5 | 0.3356 | 0.00645 | -0.0186 | 52.031
1 | 0.3767 | 0.00589 | -0.0148 | 63.9559
1.5 | 0.4269 | 0.00568 | -0.0129 | 75.1585
2 | 0.4775 | 0.00562 | -0.0109 | 84.9644
2.5 | 0.5304 | 0.00559 | -0.0095 | 94.8837
3 | 0.5818 | 0.00555 | -0.0077 | 104.8288
3.5 | 0.6309 | 0.00555 | -0.0054 | 113.6757
4 | 0.6821 | 0.00553 | -0.0036 | 123.3454
4.5 | 0.7318 | 0.00564 | -0.0015 | 129.7518
5 | 0.7837 | 0.00571 | 0.0002 | 137.2504
5.5 | 0.8329 | 0.00583 | 0.0025 | 142.8645
6 | 0.8797 | 0.00594 | 0.0053 | 148.0976
6.5 | 0.919 | 0.006 | 0.0096 | 153.1667
7 | 0.9568 | 0.00619 | 0.0143 | 154.5719
7.5 | 0.9951 | 0.00628 | 0.0189 | 158.4554
8 | 1.0699 | 0.00662 | 0.0154 | 161.6163
8.5 | 1.1663 | 0.00709 | 0.0073 | 164.4993
9 | 1.2462 | 0.00748 | 0.0029 | 166.6043
9.5 | 1.3081 | 0.00789 | 0.0023 | 165.7921
10 | 1.3694 | 0.00844 | 0.0016 | 162.2512
10.5 | 1.4138 | 0.00896 | 0.0045 | 157.7902
11 | 1.4643 | 0.00958 | 0.0058 | 152.8497
11.5 | 1.5192 | 0.01028 | 0.0061 | 147.7821
12 | 1.5703 | 0.01114 | 0.0069 | 140.9605
12.5 | 1.6212 | 0.01199 | 0.0077 | 135.2127
13 | 1.668 | 0.01303 | 0.0088 | 128.0123
13.5 | 1.6852 | 0.01428 | 0.015 | 118.0112
14 | 1.7072 | 0.0156 | 0.02 | 109.4359
14.5 | 1.7238 | 0.01731 | 0.025 | 99.5841
15 | 1.7362 | 0.01949 | 0.0296 | 89.0816
15.5 | 1.7486 | 0.02211 | 0.0332 | 79.0864
16 | 1.757 | 0.02536 | 0.0361 | 69.2823
16.5 | 1.7639 | 0.02912 | 0.0381 | 60.5735
17 | 1.7653 | 0.03361 | 0.0395 | 52.5231
17.5 | 1.7529 | 0.03971 | 0.04 | 44.1425
18 | 1.7451 | 0.04571 | 0.0399 | 38.1776
18.5 | 1.714 | 0.05427 | 0.0387 | 31.5828
19 | 1.6821 | 0.06327 | 0.0368 | 26.5861
19.5 | 1.6356 | 0.07421 | 0.0338 | 22.0402
20 | 1.5879 | 0.08562 | 0.03 | 18.5459

## 119. Re 12M Mach 0.50 (1)
BIGFOIL.COM POLAR EXPORT
NACA34017
NACA34017 |  |  |  | Cl Max: | 1.565 | at alpha= | 10.5 | deg
JavaFoil+Calcfoil stall+Eppler ext transition |  |  |  | L/D Max: | 110.429 | at alpha= | 6.5 | deg
Re: | 12000000 |  |  | Cd Min: | 0.00762 | at alpha= | 1 | deg
Mach: | 0.5 |  |  | Cl=0 at alpha= | -2.4097 | deg
|  |  |  | @ Cl=0.1, Cd= | 0.0090586
|  |  |  | @ Cl=0.4, Cd= | 0.0081866
|  |  |  | @ Cl=0.6, Cd= | 0.0078406
alpha (deg) | Cl | Cd | Cm | Cl/Cd
-20 | -0.983 | 0.16185 | -0.007 | -6.074
-19.5 | -0.958 | 0.14822 | -0.008 | -6.464
-19 | -0.926 | 0.15432 | -0.007 | -6.002
-18.5 | -0.902 | 0.13816 | -0.008 | -6.527
-18 | -0.877 | 0.12636 | -0.008 | -6.94
-17.5 | -0.845 | 0.13332 | -0.008 | -6.335
-17 | -0.822 | 0.11374 | -0.008 | -7.228
-16.5 | -0.79 | 0.11585 | -0.008 | -6.823
-16 | -0.765 | 0.10606 | -0.009 | -7.215
-15.5 | -0.745 | 0.09184 | -0.01 | -8.113
-15 | -0.706 | 0.10101 | -0.008 | -6.989
-14.5 | -0.686 | 0.08593 | -0.01 | -7.989
-14 | -0.652 | 0.09206 | -0.009 | -7.078
-13.5 | -0.627 | 0.08253 | -0.01 | -7.602
-13 | -0.658 | 0.03637 | -0.014 | -18.08
-12.5 | -0.57 | 0.07711 | -0.01 | -7.396
-12 | -0.556 | 0.05963 | -0.012 | -9.331
-11.5 | -0.515 | 0.07 | -0.01 | -7.353
-11 | -0.485 | 0.07047 | -0.01 | -6.876
-10.5 | -0.463 | 0.05919 | -0.011 | -7.815
-10 | -0.432 | 0.05949 | -0.011 | -7.257
-9.5 | -0.404 | 0.05675 | -0.011 | -7.112
-9 | -0.679 | 0.01424 | -0.018 | -47.678
-8.5 | -0.708 | 0.01187 | -0.019 | -59.619
-8 | -0.689 | 0.01109 | -0.019 | -62.141
-7.5 | -0.652 | 0.01065 | -0.02 | -61.209
-7 | -0.603 | 0.00917 | -0.02 | -65.797
-6.5 | -0.549 | 0.00936 | -0.02 | -58.639
-6 | -0.489 | 0.00908 | -0.021 | -53.889
-5.5 | -0.426 | 0.00944 | -0.021 | -45.183
-5 | -0.361 | 0.00921 | -0.022 | -39.201
-4.5 | -0.293 | 0.00906 | -0.022 | -32.398
-4 | -0.225 | 0.00895 | -0.022 | -25.103
-3.5 | -0.155 | 0.00879 | -0.023 | -17.594
-3 | -0.084 | 0.00872 | -0.023 | -9.642
-2.5 | -0.013 | 0.00913 | -0.024 | -1.401
-2 | 0.059 | 0.00907 | -0.024 | 6.492
-1.5 | 0.131 | 0.00905 | -0.024 | 14.452
-1 | 0.202 | 0.00853 | -0.025 | 23.717
-0.5 | 0.274 | 0.00851 | -0.025 | 32.191
0 | 0.345 | 0.009 | -0.026 | 38.354
0.5 | 0.416 | 0.00795 | -0.026 | 52.344
1 | 0.487 | 0.00762 | -0.026 | 63.917
1.5 | 0.557 | 0.00773 | -0.027 | 72.077
2 | 0.627 | 0.00791 | -0.027 | 79.331
2.5 | 0.697 | 0.00794 | -0.028 | 87.813
3 | 0.766 | 0.0077 | -0.028 | 99.526
3.5 | 0.835 | 0.00784 | -0.028 | 106.481
4 | 0.903 | 0.00908 | -0.029 | 99.399
4.5 | 0.97 | 0.00938 | -0.029 | 103.409
5 | 1.036 | 0.00969 | -0.03 | 106.902
5.5 | 1.101 | 0.0101 | -0.03 | 109.096
6 | 1.165 | 0.01056 | -0.03 | 110.289
6.5 | 1.227 | 0.01111 | -0.031 | 110.429
7 | 1.287 | 0.01197 | -0.031 | 107.482
7.5 | 1.343 | 0.01274 | -0.031 | 105.464
8 | 1.397 | 0.01365 | -0.032 | 102.326
8.5 | 1.446 | 0.01517 | -0.032 | 95.307
9 | 1.489 | 0.01672 | -0.032 | 89.038
9.5 | 1.525 | 0.01879 | -0.032 | 81.146
10 | 1.551 | 0.02183 | -0.032 | 71.03
10.5 | 1.565 | 0.02584 | -0.032 | 60.576
11 | 1.565 | 0.0312 | -0.032 | 50.174
11.5 | 1.549 | 0.0382 | -0.031 | 40.541
12 | 1.506 | 0.04697 | -0.031 | 32.064
12.5 | 1.412 | 0.05813 | -0.03 | 24.287
13 | 0.93 | 0.0793 | -0.029 | 11.733
13.5 | 0.962 | 0.0776 | -0.03 | 12.395
14 | 0.99 | 0.07955 | -0.03 | 12.451
14.5 | 1.004 | 0.09962 | -0.029 | 10.082
15 | 1.009 | 0.13416 | -0.027 | 7.523
15.5 | 1.034 | 0.14774 | -0.026 | 6.996

## 120. Re 12M Mach 0.50 (2)
BIGFOIL.COM POLAR EXPORT
NACA34017
NACA34017 |  |  |  | Cl Max: | 1.7868 | at alpha= | 13 | deg
XFOIL ncrit=9 |  |  |  | L/D Max: | 155.145 | at alpha= | 8 | deg
Re: | 12000000 |  |  | Cd Min: | 0.16509 | at alpha= | 20 | deg
Mach: | 0.5 |  |  | Cl=0 at alpha= | -2.567 | deg
|  |  |  | @ Cl=0.1, Cd= | 0.0069268
|  |  |  | @ Cl=0.4, Cd= | 0.0067377
|  |  |  | @ Cl=0.6, Cd= | 0.0059654
alpha (deg) | Cl | Cd | Cm | Cl/Cd
-16 | -0.6436 | 0.12167 | -0.0514 | -5.2897
-15.5 | -0.6602 | 0.10814 | -0.0632 | -6.105
-15 | -0.6854 | 0.09438 | -0.0753 | -7.2621
-14.5 | -0.7105 | 0.08163 | -0.0861 | -8.7039
-14 | -0.7354 | 0.07189 | -0.0898 | -10.2295
-13.5 | -0.7459 | 0.05796 | -0.1037 | -12.8692
-13 | -0.7644 | 0.04729 | -0.113 | -16.1641
-12.5 | -0.7899 | 0.03749 | -0.1205 | -21.0696
-12 | -0.8165 | 0.02842 | -0.1262 | -28.7298
-11.5 | -0.8231 | 0.01838 | -0.1352 | -44.7824
-11 | -0.8412 | 0.01403 | -0.126 | -59.9572
-10.5 | -0.831 | 0.01172 | -0.1153 | -70.9044
-10 | -0.8008 | 0.01051 | -0.1054 | -76.1941
-9.5 | -0.7602 | 0.00978 | -0.0967 | -77.7301
-9 | -0.715 | 0.00926 | -0.0887 | -77.2138
-8.5 | -0.6674 | 0.00885 | -0.0812 | -75.4124
-8 | -0.6211 | 0.00854 | -0.0737 | -72.7283
-7.5 | -0.5759 | 0.00826 | -0.0663 | -69.7215
-7 | -0.5292 | 0.00811 | -0.0593 | -65.2528
-6.5 | -0.473 | 0.00794 | -0.0544 | -59.5718
-6 | -0.4165 | 0.00775 | -0.0498 | -53.7419
-5.5 | -0.3579 | 0.00764 | -0.0458 | -46.8455
-5 | -0.2993 | 0.0075 | -0.0421 | -39.9067
-4.5 | -0.2381 | 0.00738 | -0.039 | -32.2629
-4 | -0.1773 | 0.00726 | -0.0361 | -24.4215
-3.5 | -0.1161 | 0.00717 | -0.0334 | -16.1925
-3 | -0.0536 | 0.00707 | -0.0312 | -7.5813
-2.5 | 0.0083 | 0.00702 | -0.0289 | 1.1823
-2 | 0.0711 | 0.00695 | -0.0269 | 10.2302
-1.5 | 0.1334 | 0.0069 | -0.0249 | 19.3333
-1 | 0.1952 | 0.00687 | -0.0229 | 28.4134
-0.5 | 0.2579 | 0.00683 | -0.0211 | 37.7599
0 | 0.3186 | 0.00684 | -0.0189 | 46.5789
0.5 | 0.3805 | 0.00679 | -0.017 | 56.0383
1 | 0.4364 | 0.00664 | -0.014 | 65.7229
1.5 | 0.4764 | 0.00606 | -0.0079 | 78.6139
2 | 0.5321 | 0.00594 | -0.0047 | 89.5791
2.5 | 0.5874 | 0.00597 | -0.0014 | 98.392
3 | 0.6427 | 0.00595 | 0.0021 | 108.0168
3.5 | 0.6894 | 0.00596 | 0.0074 | 115.6711
4 | 0.7358 | 0.00601 | 0.0127 | 122.4293
4.5 | 0.788 | 0.00609 | 0.0171 | 129.3924
5 | 0.8359 | 0.0063 | 0.0222 | 132.6825
5.5 | 0.8889 | 0.00644 | 0.0266 | 138.028
6 | 0.9366 | 0.00666 | 0.0319 | 140.6306
6.5 | 0.9834 | 0.00685 | 0.0375 | 143.562
7 | 1.0477 | 0.00713 | 0.0398 | 146.9425
7.5 | 1.1952 | 0.00772 | 0.0263 | 154.8187
8 | 1.2815 | 0.00826 | 0.0248 | 155.1453
9 | 1.4374 | 0.00953 | 0.0258 | 150.829
9.5 | 1.4844 | 0.01042 | 0.0315 | 142.4568
10 | 1.5542 | 0.0114 | 0.0334 | 136.3333
10.5 | 1.6215 | 0.01257 | 0.0355 | 128.9976
11 | 1.6823 | 0.01411 | 0.038 | 119.2275
11.5 | 1.7367 | 0.01613 | 0.0406 | 107.6689
12 | 1.7636 | 0.01854 | 0.0464 | 95.1241
12.5 | 1.7801 | 0.02163 | 0.0521 | 82.2977
13 | 1.7868 | 0.02568 | 0.0568 | 69.5794
13.5 | 1.7809 | 0.03089 | 0.0604 | 57.653
14 | 1.7586 | 0.03748 | 0.0627 | 46.921
14.5 | 1.7233 | 0.04545 | 0.0633 | 37.9164
15 | 1.6558 | 0.05612 | 0.0616 | 29.5046
15.5 | 1.5756 | 0.06837 | 0.058 | 23.0452
16 | 1.5076 | 0.08027 | 0.0536 | 18.7816
16.5 | 1.4351 | 0.09324 | 0.0477 | 15.3915
17 | 1.3896 | 0.10443 | 0.0426 | 13.3065
17.5 | 1.3476 | 0.1157 | 0.0369 | 11.6474
18.5 | 1.297 | 0.13604 | 0.0261 | 9.534
19 | 1.2788 | 0.14595 | 0.0204 | 8.7619
20 | 1.2541 | 0.16509 | 0.0086 | 7.5965

## 121. Re 14M Mach 0.00 (1)
BIGFOIL.COM POLAR EXPORT
NACA34017
NACA34017 |  |  |  | Cl Max: | 1.871 | at alpha= | 18 | deg
JavaFoil+Calcfoil stall+Eppler ext transition |  |  |  | L/D Max: | 135.386 | at alpha= | 7 | deg
Re: | 14000000 |  |  | Cd Min: | 0.0079 | at alpha= | 1.5 | deg
Mach: | 0 |  |  | Cl=0 at alpha= | -2.4113 | deg
|  |  |  | @ Cl=0.1, Cd= | 0.00888
|  |  |  | @ Cl=0.4, Cd= | 0.0083352
|  |  |  | @ Cl=0.6, Cd= | 0.0081603
alpha (deg) | Cl | Cd | Cm | Cl/Cd
-20 | -1.07 | 0.12414 | -0.007 | -8.623
-19.5 | -1.079 | 0.11462 | -0.007 | -9.416
-19 | -1.092 | 0.10171 | -0.008 | -10.733
-18.5 | -1.12 | 0.07816 | -0.009 | -14.329
-18 | -1.139 | 0.06221 | -0.009 | -18.303
-17.5 | -1.157 | 0.04765 | -0.01 | -24.287
-17 | -1.177 | 0.03461 | -0.011 | -34.016
-16.5 | -1.189 | 0.02641 | -0.011 | -45.035
-16 | -1.196 | 0.02085 | -0.012 | -57.347
-15.5 | -1.195 | 0.0175 | -0.012 | -68.275
-15 | -1.186 | 0.01558 | -0.012 | -76.078
-14.5 | -1.171 | 0.01425 | -0.013 | -82.188
-14 | -1.152 | 0.01325 | -0.013 | -86.915
-13.5 | -1.128 | 0.01253 | -0.013 | -90.051
-13 | -1.1 | 0.01195 | -0.014 | -92.086
-12.5 | -1.069 | 0.01148 | -0.014 | -93.122
-12 | -1.034 | 0.01108 | -0.014 | -93.302
-11.5 | -0.996 | 0.0107 | -0.015 | -93.108
-11 | -0.955 | 0.01039 | -0.015 | -91.903
-10.5 | -0.911 | 0.00898 | -0.015 | -101.534
-10 | -0.866 | 0.00922 | -0.016 | -93.876
-9.5 | -0.818 | 0.00903 | -0.016 | -90.587
-9 | -0.768 | 0.00937 | -0.016 | -81.915
-8.5 | -0.716 | 0.00919 | -0.016 | -77.945
-8 | -0.663 | 0.00967 | -0.017 | -68.545
-7.5 | -0.608 | 0.00955 | -0.017 | -63.68
-7 | -0.552 | 0.00937 | -0.017 | -58.948
-6.5 | -0.495 | 0.00918 | -0.018 | -53.902
-6 | -0.437 | 0.00963 | -0.018 | -45.34
-5.5 | -0.378 | 0.0095 | -0.018 | -39.751
-5 | -0.318 | 0.00936 | -0.019 | -33.956
-4.5 | -0.257 | 0.00879 | -0.019 | -29.272
-4 | -0.196 | 0.00934 | -0.019 | -21.027
-3.5 | -0.135 | 0.00918 | -0.02 | -14.706
-3 | -0.073 | 0.00903 | -0.02 | -8.102
-2.5 | -0.011 | 0.009 | -0.02 | -1.236
-2 | 0.051 | 0.00888 | -0.021 | 5.762
-1.5 | 0.114 | 0.00888 | -0.021 | 12.787
-1 | 0.176 | 0.00885 | -0.021 | 19.856
-0.5 | 0.238 | 0.00942 | -0.022 | 25.251
0 | 0.3 | 0.00932 | -0.022 | 32.198
0.5 | 0.362 | 0.00828 | -0.023 | 43.723
1 | 0.424 | 0.00837 | -0.023 | 50.648
1.5 | 0.485 | 0.0079 | -0.023 | 61.457
2 | 0.547 | 0.00803 | -0.024 | 68.092
2.5 | 0.608 | 0.00818 | -0.024 | 74.336
3 | 0.669 | 0.00829 | -0.024 | 80.727
3.5 | 0.73 | 0.00825 | -0.025 | 88.516
4 | 0.791 | 0.00839 | -0.025 | 94.225
4.5 | 0.851 | 0.00859 | -0.025 | 99.109
5 | 0.911 | 0.0082 | -0.026 | 111.081
5.5 | 0.971 | 0.00836 | -0.026 | 116.052
6 | 1.03 | 0.00812 | -0.026 | 126.766
6.5 | 1.088 | 0.00831 | -0.027 | 130.924
7 | 1.146 | 0.00847 | -0.027 | 135.386
7.5 | 1.203 | 0.0096 | -0.027 | 125.359
8 | 1.26 | 0.00989 | -0.028 | 127.392
8.5 | 1.315 | 0.0106 | -0.028 | 124.042
9 | 1.37 | 0.01092 | -0.028 | 125.394
9.5 | 1.422 | 0.01136 | -0.029 | 125.202
10 | 1.473 | 0.01186 | -0.029 | 124.194
10.5 | 1.522 | 0.01245 | -0.029 | 122.242
11 | 1.568 | 0.01316 | -0.03 | 119.139
11.5 | 1.611 | 0.01401 | -0.03 | 114.97
12 | 1.651 | 0.01505 | -0.03 | 109.692
12.5 | 1.687 | 0.01628 | -0.03 | 103.619
13 | 1.72 | 0.01776 | -0.03 | 96.867
13.5 | 1.75 | 0.01946 | -0.03 | 89.9
14 | 1.776 | 0.02144 | -0.031 | 82.827
14.5 | 1.799 | 0.02369 | -0.031 | 75.928
15 | 1.818 | 0.02627 | -0.031 | 69.214
15.5 | 1.835 | 0.02912 | -0.031 | 62.998
16 | 1.848 | 0.03228 | -0.031 | 57.255
16.5 | 1.859 | 0.03576 | -0.031 | 51.985
17 | 1.866 | 0.03956 | -0.031 | 47.179
17.5 | 1.87 | 0.04356 | -0.031 | 42.929
18 | 1.871 | 0.04785 | -0.031 | 39.11
18.5 | 1.87 | 0.05246 | -0.031 | 35.644
19 | 1.866 | 0.05731 | -0.031 | 32.557
19.5 | 1.859 | 0.06235 | -0.031 | 29.823
20 | 1.851 | 0.0677 | -0.031 | 27.332

## 122. Re 14M Mach 0.00 (2)
BIGFOIL.COM POLAR EXPORT
NACA34017
NACA34017 |  |  |  | Cl Max: | 1.814 | at alpha= | 19 | deg
XFOIL ncrit=9 |  |  |  | L/D Max: | 170.958 | at alpha= | 9.5 | deg
Re: | 14000000 |  |  | Cd Min: | 0.04821 | at alpha= | 20 | deg
Mach: | 0 |  |  | Cl=0 at alpha= | -2.5176 | deg
|  |  |  | @ Cl=0.1, Cd= | 0.0064273
|  |  |  | @ Cl=0.4, Cd= | 0.0056321
|  |  |  | @ Cl=0.6, Cd= | 0.0054097
alpha (deg) | Cl | Cd | Cm | Cl/Cd
-13 | -0.9836 | 0.00898 | -0.0687 | -109.5323
-12.5 | -0.9536 | 0.00884 | -0.0633 | -107.8733
-12 | -0.9209 | 0.00864 | -0.0584 | -106.5856
-11.5 | -0.8883 | 0.00842 | -0.0534 | -105.4988
-11 | -0.8494 | 0.00823 | -0.0497 | -103.2078
-10.5 | -0.8054 | 0.00806 | -0.047 | -99.9256
-10 | -0.7598 | 0.00791 | -0.0447 | -96.0556
-9.5 | -0.7146 | 0.00774 | -0.0422 | -92.3256
-9 | -0.6673 | 0.00757 | -0.0401 | -88.1506
-8.5 | -0.619 | 0.00745 | -0.0382 | -83.0872
-8 | -0.5699 | 0.00732 | -0.0365 | -77.8552
-7.5 | -0.5205 | 0.00719 | -0.0348 | -72.3922
-7 | -0.4704 | 0.00712 | -0.0333 | -66.0674
-6.5 | -0.4199 | 0.007 | -0.0318 | -59.9857
-6 | -0.3684 | 0.00693 | -0.0305 | -53.1602
-5.5 | -0.3169 | 0.00687 | -0.0293 | -46.1281
-5 | -0.2648 | 0.0068 | -0.0281 | -38.9412
-4.5 | -0.2124 | 0.00673 | -0.027 | -31.5602
-4 | -0.1588 | 0.00667 | -0.0262 | -23.8081
-3.5 | -0.1057 | 0.00661 | -0.0252 | -15.9909
-3 | -0.0521 | 0.00655 | -0.0243 | -7.9542
-2.5 | 0.0019 | 0.0065 | -0.0236 | 0.29231
-2 | 0.0559 | 0.00646 | -0.0228 | 8.6533
-1.5 | 0.1099 | 0.00642 | -0.0221 | 17.1184
-1 | 0.1642 | 0.00637 | -0.0214 | 25.7771
-0.5 | 0.2178 | 0.00636 | -0.0206 | 34.2453
0 | 0.2719 | 0.0063 | -0.0199 | 43.1587
0.5 | 0.3246 | 0.00627 | -0.019 | 51.7703
1 | 0.3668 | 0.00576 | -0.016 | 63.6806
1.5 | 0.4161 | 0.00557 | -0.0144 | 74.7038
2 | 0.4656 | 0.00552 | -0.0128 | 84.3478
2.5 | 0.5168 | 0.00544 | -0.0116 | 95
3 | 0.5668 | 0.00543 | -0.0102 | 104.3831
3.5 | 0.6158 | 0.0054 | -0.0086 | 114.037
4 | 0.6648 | 0.00536 | -0.0069 | 124.0299
4.5 | 0.7136 | 0.00544 | -0.0053 | 131.1765
5 | 0.7649 | 0.00551 | -0.0042 | 138.8203
5.5 | 0.8141 | 0.00563 | -0.0027 | 144.6004
6 | 0.8618 | 0.00571 | -0.0009 | 150.9282
6.5 | 0.9082 | 0.00585 | 0.0011 | 155.2479
7 | 0.9529 | 0.00596 | 0.0035 | 159.8826
7.5 | 0.992 | 0.00608 | 0.0071 | 163.1579
8 | 1.0234 | 0.0062 | 0.0123 | 165.0645
8.5 | 1.0804 | 0.00647 | 0.0117 | 166.9861
9 | 1.1713 | 0.00693 | 0.0035 | 169.0188
9.5 | 1.2497 | 0.00731 | -0.0019 | 170.9576
10 | 1.3085 | 0.00774 | -0.0032 | 169.0568
10.5 | 1.3679 | 0.00822 | -0.0046 | 166.4112
11 | 1.4136 | 0.00871 | -0.0032 | 162.2962
11.5 | 1.4543 | 0.00924 | -0.0009 | 157.3918
12 | 1.5047 | 0.0099 | -0.0009 | 151.9899
12.5 | 1.5556 | 0.01051 | -0.001 | 148.0114
13 | 1.6031 | 0.01123 | -0.0008 | 142.7516
13.5 | 1.6448 | 0.0122 | 0.0002 | 134.8197
14 | 1.6814 | 0.01302 | 0.0023 | 129.1398
14.5 | 1.7037 | 0.01394 | 0.0069 | 122.2166
15 | 1.7254 | 0.015 | 0.0111 | 115.0267
15.5 | 1.7405 | 0.01643 | 0.0159 | 105.9343
16 | 1.7585 | 0.01802 | 0.0195 | 97.586
16.5 | 1.7743 | 0.01998 | 0.0227 | 88.8038
17 | 1.7901 | 0.0222 | 0.0253 | 80.6351
17.5 | 1.8025 | 0.02485 | 0.0274 | 72.5352
18 | 1.8094 | 0.0282 | 0.0292 | 64.1631
18.5 | 1.8129 | 0.03211 | 0.0304 | 56.459
19 | 1.814 | 0.03656 | 0.031 | 49.6171
19.5 | 1.8102 | 0.04171 | 0.0311 | 43.3997
20 | 1.7957 | 0.04821 | 0.0306 | 37.2475

## 123. Re 14M Mach 0.10 (1)
BIGFOIL.COM POLAR EXPORT
NACA34017
NACA34017 |  |  |  | Cl Max: | 1.857 | at alpha= | 17.5 | deg
JavaFoil+Calcfoil stall+Eppler ext transition |  |  |  | L/D Max: | 135.13 | at alpha= | 7 | deg
Re: | 14000000 |  |  | Cd Min: | 0.00798 | at alpha= | 1.5 | deg
Mach: | 0.1 |  |  | Cl=0 at alpha= | -2.4113 | deg
|  |  |  | @ Cl=0.1, Cd= | 0.0088956
|  |  |  | @ Cl=0.4, Cd= | 0.0083513
|  |  |  | @ Cl=0.6, Cd= | 0.0081829
alpha (deg) | Cl | Cd | Cm | Cl/Cd
-20 | -1.032 | 0.12973 | -0.007 | -7.955
-19.5 | -1.042 | 0.12147 | -0.007 | -8.579
-19 | -1.053 | 0.1115 | -0.008 | -9.441
-18.5 | -1.065 | 0.09957 | -0.008 | -10.696
-18 | -1.092 | 0.07719 | -0.009 | -14.143
-17.5 | -1.114 | 0.05944 | -0.01 | -18.741
-17 | -1.134 | 0.04474 | -0.01 | -25.354
-16.5 | -1.157 | 0.03158 | -0.011 | -36.634
-16 | -1.169 | 0.02409 | -0.011 | -48.507
-15.5 | -1.174 | 0.01919 | -0.012 | -61.18
-15 | -1.17 | 0.01656 | -0.012 | -70.661
-14.5 | -1.16 | 0.01477 | -0.013 | -78.579
-14 | -1.144 | 0.01359 | -0.013 | -84.192
-13.5 | -1.122 | 0.01279 | -0.013 | -87.764
-13 | -1.096 | 0.01215 | -0.014 | -90.241
-12.5 | -1.066 | 0.01162 | -0.014 | -91.761
-12 | -1.033 | 0.0112 | -0.014 | -92.239
-11.5 | -0.996 | 0.0108 | -0.015 | -92.235
-11 | -0.956 | 0.01047 | -0.015 | -91.233
-10.5 | -0.913 | 0.01016 | -0.015 | -89.788
-10 | -0.867 | 0.00929 | -0.016 | -93.301
-9.5 | -0.82 | 0.00906 | -0.016 | -90.437
-9 | -0.77 | 0.00943 | -0.016 | -81.633
-8.5 | -0.719 | 0.00928 | -0.017 | -77.42
-8 | -0.665 | 0.00914 | -0.017 | -72.835
-7.5 | -0.611 | 0.00959 | -0.017 | -63.7
-7 | -0.554 | 0.00942 | -0.018 | -58.867
-6.5 | -0.497 | 0.00925 | -0.018 | -53.709
-6 | -0.439 | 0.00969 | -0.018 | -45.288
-5.5 | -0.379 | 0.00954 | -0.019 | -39.785
-5 | -0.319 | 0.0094 | -0.019 | -33.964
-4.5 | -0.259 | 0.00927 | -0.019 | -27.885
-4 | -0.197 | 0.00935 | -0.02 | -21.113
-3.5 | -0.136 | 0.00922 | -0.02 | -14.713
-3 | -0.074 | 0.00909 | -0.02 | -8.091
-2.5 | -0.011 | 0.00905 | -0.021 | -1.235
-2 | 0.051 | 0.00902 | -0.021 | 5.701
-1.5 | 0.114 | 0.00886 | -0.021 | 12.879
-1 | 0.177 | 0.00884 | -0.022 | 19.991
-0.5 | 0.239 | 0.00941 | -0.022 | 25.404
0 | 0.301 | 0.00933 | -0.022 | 32.308
0.5 | 0.364 | 0.00827 | -0.023 | 43.997
1 | 0.426 | 0.00841 | -0.023 | 50.623
1.5 | 0.488 | 0.00798 | -0.023 | 61.166
2 | 0.55 | 0.00806 | -0.024 | 68.17
2.5 | 0.611 | 0.00821 | -0.024 | 74.405
3 | 0.673 | 0.00837 | -0.024 | 80.358
3.5 | 0.734 | 0.00827 | -0.025 | 88.728
4 | 0.795 | 0.00845 | -0.025 | 94.07
4.5 | 0.855 | 0.00859 | -0.025 | 99.52
5 | 0.915 | 0.00826 | -0.026 | 110.762
5.5 | 0.975 | 0.00843 | -0.026 | 115.636
6 | 1.034 | 0.00818 | -0.027 | 126.448
6.5 | 1.093 | 0.00839 | -0.027 | 130.283
7 | 1.151 | 0.00852 | -0.027 | 135.13
7.5 | 1.209 | 0.00967 | -0.028 | 125.036
8 | 1.265 | 0.01 | -0.028 | 126.57
8.5 | 1.321 | 0.0107 | -0.028 | 123.424
9 | 1.375 | 0.01103 | -0.029 | 124.608
9.5 | 1.428 | 0.01149 | -0.029 | 124.253
10 | 1.479 | 0.01201 | -0.029 | 123.108
10.5 | 1.527 | 0.01263 | -0.029 | 120.917
11 | 1.573 | 0.01337 | -0.03 | 117.597
11.5 | 1.615 | 0.01427 | -0.03 | 113.19
12 | 1.654 | 0.01537 | -0.03 | 107.635
12.5 | 1.69 | 0.01669 | -0.03 | 101.254
13 | 1.722 | 0.01825 | -0.03 | 94.394
13.5 | 1.75 | 0.02006 | -0.031 | 87.258
14 | 1.775 | 0.02217 | -0.031 | 80.078
14.5 | 1.797 | 0.02459 | -0.031 | 73.075
15 | 1.815 | 0.02731 | -0.031 | 66.45
15.5 | 1.83 | 0.03029 | -0.031 | 60.406
16 | 1.841 | 0.03367 | -0.031 | 54.689
16.5 | 1.85 | 0.03735 | -0.031 | 49.539
17 | 1.856 | 0.04128 | -0.031 | 44.952
17.5 | 1.857 | 0.04551 | -0.031 | 40.815
18 | 1.856 | 0.05007 | -0.031 | 37.072
18.5 | 1.852 | 0.0548 | -0.031 | 33.792
19 | 1.845 | 0.05986 | -0.031 | 30.826
19.5 | 1.836 | 0.06505 | -0.031 | 28.223
20 | 1.824 | 0.0707 | -0.031 | 25.798

## 124. Re 14M Mach 0.10 (2)
BIGFOIL.COM POLAR EXPORT
NACA34017
NACA34017 |  |  |  | Cl Max: | 1.8058 | at alpha= | 18.5 | deg
XFOIL ncrit=9 |  |  |  | L/D Max: | 170.76 | at alpha= | 9.5 | deg
Re: | 14000000 |  |  | Cd Min: | 0.05287 | at alpha= | 20 | deg
Mach: | 0.1 |  |  | Cl=0 at alpha= | -2.5193 | deg
|  |  |  | @ Cl=0.1, Cd= | 0.0064379
|  |  |  | @ Cl=0.4, Cd= | 0.0056544
|  |  |  | @ Cl=0.6, Cd= | 0.0054255
alpha (deg) | Cl | Cd | Cm | Cl/Cd
-20 | -1.6883 | 0.02001 | -0.0733 | -84.3728
-19.5 | -1.665 | 0.01868 | -0.0697 | -89.1328
-19 | -1.6403 | 0.0175 | -0.0659 | -93.7314
-18.5 | -1.6144 | 0.01646 | -0.0619 | -98.0802
-18 | -1.5773 | 0.01556 | -0.0596 | -101.3689
-17.5 | -1.5313 | 0.01461 | -0.0589 | -104.8118
-17 | -1.4838 | 0.01372 | -0.0583 | -108.1487
-16.5 | -1.435 | 0.01291 | -0.0577 | -111.1541
-16 | -1.3826 | 0.01223 | -0.0575 | -113.0499
-15.5 | -1.3435 | 0.01167 | -0.0545 | -115.1243
-15 | -1.2947 | 0.01113 | -0.0532 | -116.3252
-14.5 | -1.2344 | 0.01061 | -0.0542 | -116.3431
-14 | -1.1629 | 0.01007 | -0.0575 | -115.4816
-13.5 | -1.0211 | 0.00922 | -0.0757 | -110.7484
-13 | -0.9869 | 0.00908 | -0.0712 | -108.6894
-12.5 | -0.9561 | 0.00892 | -0.0658 | -107.1861
-12 | -0.9226 | 0.00873 | -0.0609 | -105.6816
-11.5 | -0.8878 | 0.00848 | -0.0561 | -104.6934
-11 | -0.8529 | 0.00829 | -0.0514 | -102.883
-10.5 | -0.8093 | 0.00811 | -0.0485 | -99.7904
-10 | -0.7637 | 0.00795 | -0.0459 | -96.0629
-9.5 | -0.7179 | 0.00779 | -0.0434 | -92.1566
-9 | -0.6707 | 0.0076 | -0.0412 | -88.25
-8.5 | -0.6223 | 0.00748 | -0.0391 | -83.1952
-8 | -0.5727 | 0.00735 | -0.0374 | -77.9184
-7.5 | -0.5233 | 0.00721 | -0.0355 | -72.5798
-7 | -0.4729 | 0.00714 | -0.0339 | -66.2325
-6.5 | -0.4221 | 0.00703 | -0.0324 | -60.0427
-6 | -0.3704 | 0.00695 | -0.031 | -53.295
-5.5 | -0.3186 | 0.00689 | -0.0297 | -46.2409
-5 | -0.2662 | 0.00681 | -0.0285 | -39.0896
-4.5 | -0.2134 | 0.00675 | -0.0273 | -31.6148
-4 | -0.1595 | 0.00668 | -0.0264 | -23.8772
-3.5 | -0.1062 | 0.00662 | -0.0254 | -16.0423
-3 | -0.0523 | 0.00656 | -0.0245 | -7.9726
-2.5 | 0.0021 | 0.00651 | -0.0238 | 0.32258
-2 | 0.0563 | 0.00647 | -0.023 | 8.7017
-1.5 | 0.1107 | 0.00643 | -0.0222 | 17.2162
-1 | 0.1653 | 0.00638 | -0.0215 | 25.9091
-0.5 | 0.2191 | 0.00637 | -0.0207 | 34.3956
0 | 0.2735 | 0.00631 | -0.0199 | 43.3439
0.5 | 0.3264 | 0.00628 | -0.0189 | 51.9745
1 | 0.3691 | 0.00578 | -0.016 | 63.8581
1.5 | 0.4183 | 0.00558 | -0.0143 | 74.9642
2 | 0.4681 | 0.00553 | -0.0127 | 84.6474
2.5 | 0.5195 | 0.00545 | -0.0114 | 95.3211
3 | 0.5697 | 0.00545 | -0.0099 | 104.5321
3.5 | 0.6191 | 0.00541 | -0.0083 | 114.4362
4 | 0.6681 | 0.00537 | -0.0066 | 124.4134
4.5 | 0.7172 | 0.00546 | -0.0049 | 131.3553
5 | 0.7687 | 0.00553 | -0.0037 | 139.0054
5.5 | 0.818 | 0.00565 | -0.0021 | 144.7788
6 | 0.8659 | 0.00573 | -0.0003 | 151.1169
6.5 | 0.9123 | 0.00588 | 0.0019 | 155.1531
7 | 0.957 | 0.00599 | 0.0044 | 159.7663
7.5 | 0.9934 | 0.0061 | 0.0087 | 162.8525
8 | 1.0258 | 0.00622 | 0.0138 | 164.9196
8.5 | 1.0887 | 0.00652 | 0.0121 | 166.9785
9 | 1.1811 | 0.007 | 0.0037 | 168.7286
9.5 | 1.2585 | 0.00737 | -0.0013 | 170.7598
10.5 | 1.3768 | 0.0083 | -0.0036 | 165.8795
11 | 1.4197 | 0.00879 | -0.0014 | 161.5131
11.5 | 1.4639 | 0.00934 | 0.0003 | 156.7345
12 | 1.5141 | 0.01005 | 0.0005 | 150.6567
12.5 | 1.565 | 0.01068 | 0.0005 | 146.5356
13 | 1.6128 | 0.01143 | 0.0008 | 141.1024
13.5 | 1.6545 | 0.01245 | 0.0019 | 132.8916
14 | 1.6868 | 0.0133 | 0.0049 | 126.8271
14.5 | 1.708 | 0.01434 | 0.0097 | 119.1074
15 | 1.7287 | 0.01551 | 0.0141 | 111.4571
15.5 | 1.7447 | 0.01702 | 0.0186 | 102.5088
16 | 1.7618 | 0.01879 | 0.0222 | 93.7626
16.5 | 1.7764 | 0.02097 | 0.0253 | 84.7115
17 | 1.7894 | 0.02351 | 0.0279 | 76.1123
17.5 | 1.8011 | 0.02642 | 0.0298 | 68.1718
18 | 1.8056 | 0.03015 | 0.0314 | 59.8872
18.5 | 1.8058 | 0.03458 | 0.0324 | 52.2209
19 | 1.8043 | 0.03946 | 0.0327 | 45.7248
19.5 | 1.7963 | 0.04525 | 0.0325 | 39.6972
20 | 1.7735 | 0.05287 | 0.0315 | 33.5445

## 125. Re 14M Mach 0.25 (1)
BIGFOIL.COM POLAR EXPORT
NACA34017
NACA34017 |  |  |  | Cl Max: | 1.787 | at alpha= | 15.5 | deg
JavaFoil+Calcfoil stall+Eppler ext transition |  |  |  | L/D Max: | 132.336 | at alpha= | 6 | deg
Re: | 14000000 |  |  | Cd Min: | 0.00787 | at alpha= | 2.5 | deg
Mach: | 0.25 |  |  | Cl=0 at alpha= | -2.4141 | deg
|  |  |  | @ Cl=0.1, Cd= | 0.0090953
|  |  |  | @ Cl=0.4, Cd= | 0.008043
|  |  |  | @ Cl=0.6, Cd= | 0.0080414
alpha (deg) | Cl | Cd | Cm | Cl/Cd
-18.5 | -0.824 | 0.13116 | -0.007 | -6.28
-18 | -0.85 | 0.12265 | -0.007 | -6.933
-17.5 | -0.873 | 0.11475 | -0.008 | -7.607
-17 | -0.893 | 0.10645 | -0.008 | -8.386
-16.5 | -0.909 | 0.09871 | -0.008 | -9.209
-16 | -0.923 | 0.09035 | -0.009 | -10.215
-15.5 | -0.953 | 0.06976 | -0.01 | -13.658
-15 | -1.003 | 0.04164 | -0.011 | -24.091
-14.5 | -1.041 | 0.02577 | -0.012 | -40.381
-14 | -1.059 | 0.01886 | -0.013 | -56.167
-13.5 | -1.064 | 0.01551 | -0.014 | -68.63
-13 | -1.057 | 0.01382 | -0.014 | -76.453
-12.5 | -1.04 | 0.01282 | -0.014 | -81.136
-12 | -1.017 | 0.01213 | -0.015 | -83.777
-11.5 | -0.988 | 0.01159 | -0.015 | -85.235
-11 | -0.953 | 0.01112 | -0.015 | -85.761
-10.5 | -0.915 | 0.01074 | -0.016 | -85.191
-10 | -0.873 | 0.01039 | -0.016 | -84.08
-9.5 | -0.828 | 0.00895 | -0.016 | -92.551
-9 | -0.781 | 0.00928 | -0.017 | -84.135
-8.5 | -0.73 | 0.00908 | -0.017 | -80.41
-8 | -0.678 | 0.00944 | -0.017 | -71.76
-7.5 | -0.623 | 0.00936 | -0.018 | -66.563
-7 | -0.566 | 0.00974 | -0.018 | -58.161
-6.5 | -0.508 | 0.00955 | -0.018 | -53.22
-6 | -0.449 | 0.00889 | -0.019 | -50.514
-5.5 | -0.389 | 0.00937 | -0.019 | -41.506
-5 | -0.327 | 0.00916 | -0.019 | -35.754
-4.5 | -0.265 | 0.00905 | -0.02 | -29.324
-4 | -0.202 | 0.00889 | -0.02 | -22.787
-3.5 | -0.139 | 0.0094 | -0.02 | -14.805
-3 | -0.076 | 0.00927 | -0.021 | -8.142
-2.5 | -0.011 | 0.00924 | -0.021 | -1.243
-2 | 0.053 | 0.00911 | -0.021 | 5.792
-1.5 | 0.117 | 0.00909 | -0.022 | 12.892
-1 | 0.181 | 0.00906 | -0.022 | 20.024
-0.5 | 0.246 | 0.00908 | -0.023 | 27.055
0 | 0.31 | 0.00912 | -0.023 | 33.965
0.5 | 0.374 | 0.00801 | -0.023 | 46.659
1 | 0.437 | 0.00809 | -0.024 | 54.042
1.5 | 0.501 | 0.00813 | -0.024 | 61.605
2 | 0.564 | 0.00827 | -0.024 | 68.192
2.5 | 0.627 | 0.00787 | -0.025 | 79.694
3 | 0.69 | 0.00801 | -0.025 | 86.168
3.5 | 0.753 | 0.00818 | -0.025 | 92.042
4 | 0.815 | 0.00789 | -0.026 | 103.363
4.5 | 0.877 | 0.00836 | -0.026 | 104.913
5 | 0.939 | 0.00855 | -0.027 | 109.83
5.5 | 1 | 0.00825 | -0.027 | 121.198
6 | 1.06 | 0.00801 | -0.027 | 132.336
6.5 | 1.12 | 0.00918 | -0.028 | 122.03
7 | 1.179 | 0.0095 | -0.028 | 124.109
7.5 | 1.237 | 0.01015 | -0.028 | 121.876
8 | 1.294 | 0.01049 | -0.029 | 123.375
8.5 | 1.35 | 0.01126 | -0.029 | 119.891
9 | 1.404 | 0.01172 | -0.029 | 119.791
9.5 | 1.456 | 0.01225 | -0.03 | 118.902
10 | 1.506 | 0.01293 | -0.03 | 116.457
10.5 | 1.552 | 0.01375 | -0.03 | 112.93
11 | 1.595 | 0.01473 | -0.03 | 108.282
11.5 | 1.634 | 0.01596 | -0.03 | 102.392
12 | 1.669 | 0.01748 | -0.031 | 95.472
12.5 | 1.699 | 0.01933 | -0.031 | 87.863
13 | 1.724 | 0.02157 | -0.031 | 79.951
13.5 | 1.745 | 0.02415 | -0.031 | 72.267
14 | 1.762 | 0.02712 | -0.031 | 64.976
14.5 | 1.775 | 0.03048 | -0.031 | 58.239
15 | 1.783 | 0.03422 | -0.031 | 52.1
15.5 | 1.787 | 0.03829 | -0.031 | 46.662
16 | 1.786 | 0.04281 | -0.031 | 41.716
16.5 | 1.782 | 0.04762 | -0.031 | 37.411
17 | 1.772 | 0.05273 | -0.031 | 33.609
17.5 | 1.756 | 0.05835 | -0.031 | 30.096
18 | 1.736 | 0.06422 | -0.031 | 27.027
18.5 | 1.711 | 0.07038 | -0.031 | 24.305
19 | 1.681 | 0.07698 | -0.031 | 21.835
19.5 | 1.647 | 0.08403 | -0.031 | 19.595
20 | 1.608 | 0.09141 | -0.031 | 17.592

## 126. Re 14M Mach 0.25 (2)
BIGFOIL.COM POLAR EXPORT
NACA34017
NACA34017 |  |  |  | Cl Max: | 1.7755 | at alpha= | 16.5 | deg
XFOIL ncrit=9 |  |  |  | L/D Max: | 168.758 | at alpha= | 9.5 | deg
Re: | 14000000 |  |  | Cd Min: | 0.08296 | at alpha= | 20 | deg
Mach: | 0.25 |  |  | Cl=0 at alpha= | -2.5293 | deg
|  |  |  | @ Cl=0.1, Cd= | 0.0064961
|  |  |  | @ Cl=0.4, Cd= | 0.005849
|  |  |  | @ Cl=0.6, Cd= | 0.0055159
alpha (deg) | Cl | Cd | Cm | Cl/Cd
-13 | -1.0037 | 0.00976 | -0.0854 | -102.8381
-12.5 | -0.9723 | 0.00946 | -0.0792 | -102.7801
-12 | -0.9366 | 0.00919 | -0.0738 | -101.9151
-11.5 | -0.8972 | 0.00891 | -0.069 | -100.6958
-11 | -0.8583 | 0.00865 | -0.0641 | -99.2254
-10.5 | -0.8233 | 0.00841 | -0.0584 | -97.8954
-10 | -0.783 | 0.00821 | -0.0537 | -95.3715
-9.5 | -0.7362 | 0.00804 | -0.0504 | -91.5672
-9 | -0.6877 | 0.00786 | -0.0474 | -87.4936
-8.5 | -0.6394 | 0.00767 | -0.0445 | -83.3638
-8 | -0.5887 | 0.00751 | -0.042 | -78.3888
-7.5 | -0.5376 | 0.0074 | -0.0397 | -72.6486
-7 | -0.4864 | 0.00726 | -0.0375 | -66.9972
-6.5 | -0.4337 | 0.00717 | -0.0356 | -60.4881
-6 | -0.381 | 0.00707 | -0.0337 | -53.8897
-5.5 | -0.3273 | 0.00699 | -0.0321 | -46.824
-5 | -0.2735 | 0.0069 | -0.0305 | -39.6377
-4.5 | -0.2189 | 0.00684 | -0.0292 | -32.0029
-4 | -0.164 | 0.00675 | -0.0279 | -24.2963
-3.5 | -0.1083 | 0.00668 | -0.0268 | -16.2126
-3 | -0.0531 | 0.00664 | -0.0256 | -7.997
-2.5 | 0.0033 | 0.00657 | -0.0247 | 0.50228
-2 | 0.0587 | 0.00654 | -0.0237 | 8.9755
-1.5 | 0.1152 | 0.00648 | -0.0228 | 17.7778
-1 | 0.1708 | 0.00645 | -0.0218 | 26.4806
-0.5 | 0.2265 | 0.00642 | -0.0209 | 35.2804
0 | 0.2826 | 0.00638 | -0.02 | 44.2947
0.5 | 0.3368 | 0.00636 | -0.0188 | 52.956
1 | 0.3838 | 0.00595 | -0.0162 | 64.5042
1.5 | 0.4303 | 0.00566 | -0.0135 | 76.0247
2 | 0.4817 | 0.00558 | -0.0118 | 86.3262
2.5 | 0.5344 | 0.00552 | -0.0103 | 96.8116
3 | 0.5856 | 0.00553 | -0.0084 | 105.8951
3.5 | 0.6368 | 0.00548 | -0.0066 | 116.2044
4 | 0.686 | 0.00548 | -0.0044 | 125.1825
4.5 | 0.7369 | 0.00555 | -0.0025 | 132.7748
5 | 0.789 | 0.00563 | -0.0008 | 140.1421
5.5 | 0.8387 | 0.00578 | 0.0013 | 145.1038
6 | 0.8877 | 0.00585 | 0.0036 | 151.7436
6.5 | 0.9292 | 0.00599 | 0.0075 | 155.1252
7 | 0.9683 | 0.00608 | 0.0119 | 159.2599
7.5 | 1.0051 | 0.00625 | 0.0168 | 160.816
8 | 1.047 | 0.00639 | 0.0205 | 163.8498
8.5 | 1.1429 | 0.00685 | 0.0125 | 166.8467
9 | 1.2335 | 0.00733 | 0.0057 | 168.281
9.5 | 1.3045 | 0.00773 | 0.0031 | 168.7581
10 | 1.3662 | 0.00827 | 0.0024 | 165.1995
10.5 | 1.4217 | 0.00872 | 0.0031 | 163.039
11 | 1.4612 | 0.00931 | 0.0067 | 156.9495
11.5 | 1.5157 | 0.01001 | 0.0072 | 151.4186
12 | 1.5643 | 0.01096 | 0.0083 | 142.7281
12.5 | 1.6156 | 0.01178 | 0.009 | 137.1477
13 | 1.662 | 0.01281 | 0.0103 | 129.7424
13.5 | 1.6917 | 0.01405 | 0.0141 | 120.4057
14.5 | 1.7314 | 0.01699 | 0.0241 | 101.907
15 | 1.7443 | 0.01907 | 0.0289 | 91.4683
15.5 | 1.758 | 0.02151 | 0.0327 | 81.7294
16 | 1.7719 | 0.02432 | 0.0355 | 72.8577
16.5 | 1.7755 | 0.02821 | 0.0378 | 62.9387
17 | 1.7743 | 0.03286 | 0.0394 | 53.9957
17.5 | 1.7723 | 0.03797 | 0.0401 | 46.6763
18 | 1.7574 | 0.04455 | 0.04 | 39.4478
18.5 | 1.7379 | 0.05186 | 0.0393 | 33.5114
19 | 1.704 | 0.06102 | 0.0374 | 27.9253
19.5 | 1.6596 | 0.07156 | 0.0347 | 23.1917
20 | 1.6113 | 0.08296 | 0.031 | 19.4226

## 127. Re 14M Mach 0.50 (1)
BIGFOIL.COM POLAR EXPORT
NACA34017
NACA34017 |  |  |  | Cl Max: | 1.567 | at alpha= | 10.5 | deg
JavaFoil+Calcfoil stall+Eppler ext transition |  |  |  | L/D Max: | 111.439 | at alpha= | 6 | deg
Re: | 14000000 |  |  | Cd Min: | 0.00749 | at alpha= | 1 | deg
Mach: | 0.5 |  |  | Cl=0 at alpha= | -2.4097 | deg
|  |  |  | @ Cl=0.1, Cd= | 0.0088858
|  |  |  | @ Cl=0.4, Cd= | 0.0088445
|  |  |  | @ Cl=0.6, Cd= | 0.0077511
alpha (deg) | Cl | Cd | Cm | Cl/Cd
-20 | -0.983 | 0.16775 | -0.007 | -5.859
-19.5 | -0.958 | 0.15366 | -0.008 | -6.232
-19 | -0.926 | 0.16361 | -0.007 | -5.66
-18.5 | -0.901 | 0.14473 | -0.008 | -6.225
-18 | -0.876 | 0.13271 | -0.008 | -6.597
-17.5 | -0.844 | 0.14155 | -0.008 | -5.963
-17 | -0.819 | 0.12176 | -0.008 | -6.73
-16.5 | -0.789 | 0.12544 | -0.008 | -6.29
-16 | -0.763 | 0.11478 | -0.008 | -6.645
-15.5 | -0.738 | 0.10298 | -0.009 | -7.169
-15 | -0.707 | 0.10357 | -0.009 | -6.824
-14.5 | -0.685 | 0.08951 | -0.009 | -7.65
-14 | -0.653 | 0.09049 | -0.009 | -7.211
-13.5 | -0.629 | 0.08027 | -0.01 | -7.839
-13 | -0.684 | 0.02408 | -0.015 | -28.42
-12.5 | -0.572 | 0.07532 | -0.01 | -7.589
-12 | -0.608 | 0.028 | -0.015 | -21.703
-11.5 | -0.516 | 0.06868 | -0.01 | -7.51
-11 | -0.485 | 0.06932 | -0.01 | -6.999
-10.5 | -0.465 | 0.05706 | -0.012 | -8.141
-10 | -0.432 | 0.05862 | -0.011 | -7.376
-9.5 | -0.404 | 0.05604 | -0.011 | -7.212
-9 | -0.682 | 0.01362 | -0.018 | -50.112
-8.5 | -0.708 | 0.01164 | -0.019 | -60.87
-8 | -0.689 | 0.01093 | -0.019 | -63.084
-7.5 | -0.652 | 0.0105 | -0.02 | -62.079
-7 | -0.604 | 0.00898 | -0.02 | -67.224
-6.5 | -0.549 | 0.00917 | -0.02 | -59.853
-6 | -0.489 | 0.0089 | -0.021 | -54.947
-5.5 | -0.426 | 0.00917 | -0.021 | -46.492
-5 | -0.361 | 0.00898 | -0.022 | -40.193
-4.5 | -0.293 | 0.00938 | -0.022 | -31.293
-4 | -0.225 | 0.00925 | -0.022 | -24.274
-3.5 | -0.155 | 0.00863 | -0.023 | -17.921
-3 | -0.084 | 0.00856 | -0.023 | -9.819
-2.5 | -0.013 | 0.00892 | -0.024 | -1.434
-2 | 0.059 | 0.00892 | -0.024 | 6.597
-1.5 | 0.131 | 0.00886 | -0.024 | 14.762
-1 | 0.202 | 0.00883 | -0.025 | 22.925
-0.5 | 0.274 | 0.0089 | -0.025 | 30.798
0 | 0.345 | 0.00886 | -0.026 | 38.968
0.5 | 0.416 | 0.00884 | -0.026 | 47.085
1 | 0.487 | 0.00749 | -0.026 | 64.996
1.5 | 0.557 | 0.00763 | -0.027 | 73.047
2 | 0.628 | 0.00783 | -0.027 | 80.146
2.5 | 0.697 | 0.00787 | -0.028 | 88.609
3 | 0.767 | 0.00806 | -0.028 | 95.14
3.5 | 0.835 | 0.00779 | -0.028 | 107.18
4 | 0.903 | 0.00898 | -0.029 | 100.635
4.5 | 0.97 | 0.00928 | -0.029 | 104.55
5 | 1.037 | 0.00964 | -0.03 | 107.587
5.5 | 1.102 | 0.01001 | -0.03 | 110.017
6 | 1.165 | 0.01046 | -0.03 | 111.439
6.5 | 1.227 | 0.01104 | -0.031 | 111.207
7 | 1.287 | 0.01186 | -0.031 | 108.537
7.5 | 1.344 | 0.01265 | -0.031 | 106.263
8 | 1.397 | 0.0136 | -0.032 | 102.775
8.5 | 1.447 | 0.01508 | -0.032 | 95.897
9 | 1.49 | 0.01656 | -0.032 | 89.995
9.5 | 1.526 | 0.01862 | -0.032 | 81.947
10 | 1.552 | 0.02165 | -0.032 | 71.679
10.5 | 1.567 | 0.02555 | -0.032 | 61.312
11 | 1.567 | 0.03088 | -0.032 | 50.749
11.5 | 1.55 | 0.0377 | -0.031 | 41.127
12 | 1.508 | 0.04614 | -0.031 | 32.695
12.5 | 1.414 | 0.05687 | -0.03 | 24.871
13 | 0.932 | 0.07745 | -0.029 | 12.033
13.5 | 0.964 | 0.07536 | -0.03 | 12.79
14 | 0.983 | 0.08714 | -0.029 | 11.286
14.5 | 0.996 | 0.11075 | -0.028 | 8.998
15 | 1.004 | 0.14486 | -0.026 | 6.934
15.5 | 1.031 | 0.15662 | -0.026 | 6.583

## 128. Re 14M Mach 0.50 (2)
BIGFOIL.COM POLAR EXPORT
NACA34017
NACA34017 |  |  |  | Cl Max: | 1.8071 | at alpha= | 13.5 | deg
XFOIL ncrit=9 |  |  |  | L/D Max: | 159.837 | at alpha= | 8 | deg
Re: | 14000000 |  |  | Cd Min: | 0.16372 | at alpha= | 20 | deg
Mach: | 0.5 |  |  | Cl=0 at alpha= | -2.5619 | deg
|  |  |  | @ Cl=0.1, Cd= | 0.0067707
|  |  |  | @ Cl=0.4, Cd= | 0.0066347
|  |  |  | @ Cl=0.6, Cd= | 0.0058864
alpha (deg) | Cl | Cd | Cm | Cl/Cd
-16 | -0.6588 | 0.11644 | -0.0589 | -5.6578
-15.5 | -0.6776 | 0.10323 | -0.0704 | -6.564
-15 | -0.7071 | 0.09186 | -0.0774 | -7.6976
-14.5 | -0.7335 | 0.08049 | -0.0852 | -9.1129
-14 | -0.7437 | 0.06636 | -0.0992 | -11.2071
-13.5 | -0.7611 | 0.05526 | -0.1082 | -13.7731
-13 | -0.7804 | 0.04496 | -0.1169 | -17.3577
-12.5 | -0.8057 | 0.03535 | -0.1241 | -22.7921
-12 | -0.8159 | 0.02395 | -0.1379 | -34.0668
-11.5 | -0.8368 | 0.01743 | -0.1356 | -48.0092
-11 | -0.8549 | 0.01351 | -0.1251 | -63.2791
-10.5 | -0.8463 | 0.01131 | -0.1138 | -74.8276
-10 | -0.8148 | 0.01018 | -0.1038 | -80.0393
-9.5 | -0.773 | 0.0095 | -0.095 | -81.3684
-9 | -0.727 | 0.00902 | -0.087 | -80.5987
-8.5 | -0.6781 | 0.00862 | -0.0796 | -78.6659
-8 | -0.6308 | 0.00832 | -0.0723 | -75.8173
-7.5 | -0.5865 | 0.00813 | -0.0645 | -72.1402
-7 | -0.5361 | 0.00794 | -0.0582 | -67.5189
-6.5 | -0.4793 | 0.00778 | -0.0534 | -61.6067
-6 | -0.4213 | 0.0076 | -0.049 | -55.4342
-5.5 | -0.362 | 0.00747 | -0.0451 | -48.4605
-5 | -0.3021 | 0.00733 | -0.0416 | -41.2142
-4.5 | -0.2411 | 0.00723 | -0.0385 | -33.3472
-4 | -0.1792 | 0.0071 | -0.0358 | -25.2394
-3.5 | -0.1172 | 0.00701 | -0.0333 | -16.719
-3 | -0.0545 | 0.00693 | -0.031 | -7.8644
-2.5 | 0.0077 | 0.00687 | -0.0288 | 1.1208
-2 | 0.0711 | 0.00678 | -0.0269 | 10.4867
-1.5 | 0.133 | 0.00676 | -0.0249 | 19.6746
-1 | 0.1963 | 0.00671 | -0.0231 | 29.2548
-0.5 | 0.2581 | 0.0067 | -0.0212 | 38.5224
0 | 0.3204 | 0.00668 | -0.0193 | 47.9641
0.5 | 0.3823 | 0.00665 | -0.0174 | 57.4887
1 | 0.4403 | 0.0066 | -0.0147 | 66.7121
1.5 | 0.4826 | 0.00599 | -0.0091 | 80.5676
2 | 0.5369 | 0.00588 | -0.0056 | 91.3095
2.5 | 0.5934 | 0.00589 | -0.0025 | 100.747
3 | 0.6492 | 0.00586 | 0.0009 | 110.785
3.5 | 0.6986 | 0.00592 | 0.0056 | 118.0068
4 | 0.7447 | 0.00589 | 0.0111 | 126.4346
4.5 | 0.795 | 0.00601 | 0.0158 | 132.2795
5 | 0.8447 | 0.00617 | 0.0207 | 136.9044
5.5 | 0.8988 | 0.00633 | 0.0248 | 141.9905
6 | 0.9455 | 0.00658 | 0.0303 | 143.693
6.5 | 0.997 | 0.00674 | 0.0351 | 147.9228
7 | 1.0431 | 0.00702 | 0.0408 | 148.5897
7.5 | 1.1851 | 0.00755 | 0.0284 | 156.9669
8 | 1.2787 | 0.008 | 0.0257 | 159.8375
8.5 | 1.3596 | 0.00862 | 0.0255 | 157.7262
9 | 1.4387 | 0.00923 | 0.026 | 155.8722
9.5 | 1.5003 | 0.01004 | 0.0295 | 149.4323
10 | 1.5506 | 0.01106 | 0.0345 | 140.1989
10.5 | 1.6168 | 0.01222 | 0.0368 | 132.3077
11 | 1.6783 | 0.01368 | 0.0394 | 122.6827
11.5 | 1.7339 | 0.01558 | 0.0421 | 111.2901
12 | 1.7763 | 0.01801 | 0.0457 | 98.6285
12.5 | 1.7947 | 0.02094 | 0.0515 | 85.7068
13 | 1.8033 | 0.02483 | 0.0564 | 72.6259
13.5 | 1.8071 | 0.0294 | 0.0602 | 61.466
14 | 1.7858 | 0.03584 | 0.0628 | 49.827
14.5 | 1.7444 | 0.04403 | 0.0638 | 39.6184
15 | 1.6864 | 0.05392 | 0.0627 | 31.276
16 | 1.5314 | 0.07829 | 0.0549 | 19.5606
17 | 1.4076 | 0.1027 | 0.0438 | 13.7059
17.5 | 1.3628 | 0.11416 | 0.038 | 11.9376
18 | 1.3339 | 0.12452 | 0.0327 | 10.7123
19 | 1.2927 | 0.14434 | 0.0216 | 8.9559
19.5 | 1.2779 | 0.15403 | 0.0158 | 8.2964
20 | 1.265 | 0.16372 | 0.0097 | 7.7266

## 129. Re 16M Mach 0.00 (1)
BIGFOIL.COM POLAR EXPORT
NACA34017
NACA34017 |  |  |  | Cl Max: | 1.875 | at alpha= | 18 | deg
JavaFoil+Calcfoil stall+Eppler ext transition |  |  |  | L/D Max: | 136.456 | at alpha= | 7 | deg
Re: | 16000000 |  |  | Cd Min: | 0.00795 | at alpha= | 2 | deg
Mach: | 0 |  |  | Cl=0 at alpha= | -2.4113 | deg
|  |  |  | @ Cl=0.1, Cd= | 0.0092078
|  |  |  | @ Cl=0.4, Cd= | 0.0086052
|  |  |  | @ Cl=0.6, Cd= | 0.0084192
alpha (deg) | Cl | Cd | Cm | Cl/Cd
-20 | -1.072 | 0.12237 | -0.007 | -8.76
-19.5 | -1.082 | 0.11178 | -0.007 | -9.683
-19 | -1.097 | 0.09767 | -0.008 | -11.228
-18.5 | -1.125 | 0.0749 | -0.009 | -15.015
-18 | -1.148 | 0.05676 | -0.009 | -20.228
-17.5 | -1.166 | 0.04334 | -0.01 | -26.913
-17 | -1.182 | 0.03283 | -0.011 | -35.996
-16.5 | -1.195 | 0.02455 | -0.011 | -48.691
-16 | -1.199 | 0.02005 | -0.012 | -59.79
-15.5 | -1.197 | 0.01693 | -0.012 | -70.695
-15 | -1.187 | 0.01519 | -0.012 | -78.153
-14.5 | -1.173 | 0.01392 | -0.013 | -84.215
-14 | -1.153 | 0.01301 | -0.013 | -88.654
-13.5 | -1.129 | 0.01231 | -0.013 | -91.738
-13 | -1.101 | 0.01174 | -0.014 | -93.777
-12.5 | -1.069 | 0.01129 | -0.014 | -94.73
-12 | -1.034 | 0.01087 | -0.014 | -95.137
-11.5 | -0.996 | 0.01053 | -0.015 | -94.605
-11 | -0.955 | 0.01022 | -0.015 | -93.457
-10.5 | -0.912 | 0.00883 | -0.015 | -103.192
-10 | -0.866 | 0.00909 | -0.016 | -95.28
-9.5 | -0.818 | 0.00888 | -0.016 | -92.129
-9 | -0.768 | 0.00924 | -0.016 | -83.079
-8.5 | -0.716 | 0.00913 | -0.016 | -78.474
-8 | -0.663 | 0.00958 | -0.017 | -69.232
-7.5 | -0.608 | 0.00939 | -0.017 | -64.759
-7 | -0.552 | 0.00921 | -0.017 | -59.988
-6.5 | -0.495 | 0.00959 | -0.018 | -51.601
-6 | -0.437 | 0.00949 | -0.018 | -46.039
-5.5 | -0.378 | 0.00929 | -0.018 | -40.641
-5 | -0.318 | 0.00922 | -0.019 | -34.464
-4.5 | -0.257 | 0.00974 | -0.019 | -26.42
-4 | -0.196 | 0.00961 | -0.019 | -20.443
-3.5 | -0.135 | 0.00902 | -0.02 | -14.961
-3 | -0.073 | 0.00892 | -0.02 | -8.202
-2.5 | -0.011 | 0.00887 | -0.02 | -1.254
-2 | 0.051 | 0.00878 | -0.021 | 5.825
-1.5 | 0.114 | 0.00933 | -0.021 | 12.163
-1 | 0.176 | 0.00927 | -0.021 | 18.955
-0.5 | 0.238 | 0.00923 | -0.022 | 25.77
0 | 0.3 | 0.00922 | -0.022 | 32.543
0.5 | 0.362 | 0.00912 | -0.023 | 39.678
1 | 0.424 | 0.00828 | -0.023 | 51.167
1.5 | 0.485 | 0.0084 | -0.023 | 57.773
2 | 0.547 | 0.00795 | -0.024 | 68.776
2.5 | 0.608 | 0.00849 | -0.024 | 71.637
3 | 0.669 | 0.00822 | -0.024 | 81.454
3.5 | 0.73 | 0.00868 | -0.025 | 84.167
4 | 0.791 | 0.00833 | -0.025 | 94.969
4.5 | 0.851 | 0.00852 | -0.025 | 99.868
5 | 0.911 | 0.00815 | -0.026 | 111.813
5.5 | 0.971 | 0.00833 | -0.026 | 116.576
6 | 1.03 | 0.00854 | -0.026 | 120.614
6.5 | 1.088 | 0.00829 | -0.027 | 131.283
7 | 1.146 | 0.0084 | -0.027 | 136.456
7.5 | 1.204 | 0.0096 | -0.027 | 125.412
8 | 1.26 | 0.00985 | -0.028 | 127.87
8.5 | 1.316 | 0.01059 | -0.028 | 124.259
9 | 1.37 | 0.01093 | -0.028 | 125.361
9.5 | 1.423 | 0.01135 | -0.029 | 125.314
10 | 1.474 | 0.01184 | -0.029 | 124.477
10.5 | 1.522 | 0.01242 | -0.029 | 122.613
11 | 1.568 | 0.01313 | -0.03 | 119.453
11.5 | 1.612 | 0.01396 | -0.03 | 115.414
12 | 1.652 | 0.01496 | -0.03 | 110.434
12.5 | 1.688 | 0.01615 | -0.03 | 104.546
13 | 1.722 | 0.01755 | -0.03 | 98.12
13.5 | 1.752 | 0.01919 | -0.03 | 91.296
14 | 1.778 | 0.02107 | -0.031 | 84.382
14.5 | 1.802 | 0.02322 | -0.031 | 77.604
15 | 1.821 | 0.02566 | -0.031 | 70.973
15.5 | 1.838 | 0.0284 | -0.031 | 64.7
16 | 1.851 | 0.03149 | -0.031 | 58.784
16.5 | 1.862 | 0.03485 | -0.031 | 53.428
17 | 1.87 | 0.03845 | -0.031 | 48.636
17.5 | 1.874 | 0.04239 | -0.031 | 44.196
18 | 1.875 | 0.04663 | -0.031 | 40.203
18.5 | 1.873 | 0.05107 | -0.031 | 36.676
19 | 1.869 | 0.05575 | -0.031 | 33.527
19.5 | 1.863 | 0.06084 | -0.031 | 30.615
20 | 1.854 | 0.06613 | -0.031 | 28.03

## 130. Re 16M Mach 0.00 (2)
BIGFOIL.COM POLAR EXPORT
NACA34017
NACA34017 |  |  |  | Cl Max: | 1.068 | at alpha= | 8.5 | deg
XFOIL ncrit=9 |  |  |  | L/D Max: | 168.72 | at alpha= | 8.5 | deg
Re: | 16000000 |  |  | Cd Min: | 0.0183 | at alpha= | -20 | deg
Mach: | 0 |  |  | Cl=0 at alpha= | -2.5147 | deg
|  |  |  | @ Cl=0.1, Cd= | 0.0063113
|  |  |  | @ Cl=0.4, Cd= | 0.0057813
|  |  |  | @ Cl=0.6, Cd= | 0.0053675
alpha (deg) | Cl | Cd | Cm | Cl/Cd
-20 | -1.698 | 0.0183 | -0.0669 | -92.7869
-19.5 | -1.6736 | 0.01719 | -0.0633 | -97.3589
-19 | -1.6478 | 0.0162 | -0.0596 | -101.716
-18.5 | -1.6134 | 0.01532 | -0.0571 | -105.3133
-18 | -1.5664 | 0.01452 | -0.0568 | -107.8788
-17.5 | -1.5201 | 0.01369 | -0.0563 | -111.0373
-17 | -1.4719 | 0.01293 | -0.0559 | -113.836
-16.5 | -1.4233 | 0.0122 | -0.0554 | -116.6639
-16 | -1.3807 | 0.0116 | -0.0535 | -119.0259
-15.5 | -1.3399 | 0.01109 | -0.0509 | -120.8206
-15 | -1.2807 | 0.01059 | -0.0521 | -120.9348
-14.5 | -1.2157 | 0.01012 | -0.0543 | -120.1285
-14 | -1.1191 | 0.00954 | -0.0633 | -117.3061
-13.5 | -1.0229 | 0.00903 | -0.0722 | -113.278
-13 | -0.9969 | 0.00888 | -0.0661 | -112.2635
-12.5 | -0.9653 | 0.0087 | -0.061 | -110.954
-12 | -0.9299 | 0.00851 | -0.0567 | -109.2714
-11.5 | -0.8976 | 0.00836 | -0.0516 | -107.3684
-11 | -0.8556 | 0.00812 | -0.0485 | -105.3695
-10.5 | -0.8117 | 0.00794 | -0.0459 | -102.2292
-10 | -0.7656 | 0.00779 | -0.0436 | -98.2798
-9.5 | -0.719 | 0.00765 | -0.0414 | -93.9869
-8.5 | -0.6232 | 0.00733 | -0.0375 | -85.0205
-8 | -0.5733 | 0.00722 | -0.0359 | -79.4044
-7.5 | -0.5236 | 0.00709 | -0.0343 | -73.8505
-7 | -0.4735 | 0.007 | -0.0327 | -67.6429
-6.5 | -0.4224 | 0.00692 | -0.0314 | -61.0405
-6 | -0.3708 | 0.00682 | -0.0301 | -54.3695
-5.5 | -0.3185 | 0.00676 | -0.029 | -47.1154
-5 | -0.2663 | 0.00668 | -0.0278 | -39.8653
-4.5 | -0.2134 | 0.00662 | -0.0268 | -32.2356
-4 | -0.1603 | 0.00657 | -0.0259 | -24.3988
-3.5 | -0.1064 | 0.00649 | -0.0251 | -16.3945
-3 | -0.0528 | 0.00645 | -0.0242 | -8.186
-2.5 | 0.0016 | 0.00639 | -0.0236 | 0.25039
-2 | 0.0555 | 0.00636 | -0.0228 | 8.7264
-1.5 | 0.1103 | 0.0063 | -0.0222 | 17.5079
-1 | 0.164 | 0.00628 | -0.0214 | 26.1146
-0.5 | 0.2182 | 0.00624 | -0.0207 | 34.9679
0 | 0.2724 | 0.00622 | -0.02 | 43.7942
0.5 | 0.3254 | 0.00619 | -0.0192 | 52.5687
1 | 0.3769 | 0.00603 | -0.018 | 62.5041
1.5 | 0.4187 | 0.00558 | -0.0149 | 75.0358
2 | 0.4686 | 0.00547 | -0.0134 | 85.6673
2.5 | 0.5201 | 0.00541 | -0.0123 | 96.1368
3 | 0.5695 | 0.00541 | -0.0108 | 105.268
3.5 | 0.6198 | 0.00534 | -0.0094 | 116.0674
4 | 0.6675 | 0.00534 | -0.0075 | 125
4.5 | 0.7175 | 0.00537 | -0.0061 | 133.6127
5 | 0.7681 | 0.00548 | -0.0049 | 140.1642
5.5 | 0.818 | 0.00559 | -0.0035 | 146.3327
6 | 0.8667 | 0.00567 | -0.0019 | 152.8571
6.5 | 0.9131 | 0.00582 | 0.0001 | 156.89
7 | 0.9595 | 0.00591 | 0.0021 | 162.3519
7.5 | 1.0009 | 0.00608 | 0.0052 | 164.6217
8 | 1.0331 | 0.00616 | 0.0102 | 167.711
8.5 | 1.068 | 0.00633 | 0.0146 | 168.7204

## 131. Re 16M Mach 0.10 (1)
BIGFOIL.COM POLAR EXPORT
NACA34017
NACA34017 |  |  |  | Cl Max: | 1.861 | at alpha= | 17.5 | deg
JavaFoil+Calcfoil stall+Eppler ext transition |  |  |  | L/D Max: | 135.636 | at alpha= | 7 | deg
Re: | 16000000 |  |  | Cd Min: | 0.0079 | at alpha= | 1.5 | deg
Mach: | 0.1 |  |  | Cl=0 at alpha= | -2.4113 | deg
|  |  |  | @ Cl=0.1, Cd= | 0.00883
|  |  |  | @ Cl=0.4, Cd= | 0.0086223
|  |  |  | @ Cl=0.6, Cd= | 0.0084316
alpha (deg) | Cl | Cd | Cm | Cl/Cd
-20 | -1.033 | 0.12836 | -0.007 | -8.048
-19.5 | -1.044 | 0.11974 | -0.007 | -8.716
-19 | -1.054 | 0.11046 | -0.008 | -9.539
-18.5 | -1.068 | 0.09704 | -0.008 | -11.007
-18 | -1.099 | 0.07243 | -0.009 | -15.17
-17.5 | -1.124 | 0.05403 | -0.01 | -20.798
-17 | -1.144 | 0.04039 | -0.01 | -28.323
-16.5 | -1.161 | 0.02998 | -0.011 | -38.728
-16 | -1.175 | 0.02247 | -0.012 | -52.283
-15.5 | -1.177 | 0.01847 | -0.012 | -63.749
-15 | -1.172 | 0.01609 | -0.012 | -72.848
-14.5 | -1.162 | 0.01441 | -0.013 | -80.641
-14 | -1.145 | 0.01336 | -0.013 | -85.723
-13.5 | -1.123 | 0.01258 | -0.013 | -89.283
-13 | -1.097 | 0.01196 | -0.014 | -91.685
-12.5 | -1.067 | 0.01146 | -0.014 | -93.096
-12 | -1.033 | 0.01104 | -0.014 | -93.585
-11.5 | -0.996 | 0.01067 | -0.015 | -93.414
-11 | -0.956 | 0.01031 | -0.015 | -92.737
-10.5 | -0.913 | 0.00889 | -0.015 | -102.625
-10 | -0.867 | 0.0092 | -0.016 | -94.324
-9.5 | -0.82 | 0.00898 | -0.016 | -91.328
-9 | -0.77 | 0.00931 | -0.016 | -82.697
-8.5 | -0.719 | 0.00915 | -0.017 | -78.533
-8 | -0.666 | 0.00962 | -0.017 | -69.19
-7.5 | -0.611 | 0.00943 | -0.017 | -64.8
-7 | -0.554 | 0.00925 | -0.018 | -59.927
-6.5 | -0.497 | 0.0097 | -0.018 | -51.261
-6 | -0.439 | 0.00947 | -0.018 | -46.311
-5.5 | -0.379 | 0.00939 | -0.019 | -40.421
-5 | -0.319 | 0.00921 | -0.019 | -34.687
-4.5 | -0.259 | 0.00973 | -0.019 | -26.569
-4 | -0.197 | 0.0092 | -0.02 | -21.436
-3.5 | -0.136 | 0.00903 | -0.02 | -15.024
-3 | -0.074 | 0.00896 | -0.02 | -8.208
-2.5 | -0.011 | 0.00885 | -0.021 | -1.263
-2 | 0.051 | 0.00883 | -0.021 | 5.821
-1.5 | 0.114 | 0.00883 | -0.021 | 12.928
-1 | 0.177 | 0.00933 | -0.022 | 18.931
-0.5 | 0.239 | 0.00924 | -0.022 | 25.882
0 | 0.301 | 0.00917 | -0.022 | 32.888
0.5 | 0.364 | 0.00911 | -0.023 | 39.924
1 | 0.426 | 0.00827 | -0.023 | 51.485
1.5 | 0.488 | 0.0079 | -0.023 | 61.746
2 | 0.55 | 0.00803 | -0.024 | 68.47
2.5 | 0.611 | 0.00852 | -0.024 | 71.713
3 | 0.673 | 0.00825 | -0.024 | 81.503
3.5 | 0.734 | 0.00875 | -0.025 | 83.887
4 | 0.795 | 0.00835 | -0.025 | 95.166
4.5 | 0.855 | 0.00853 | -0.025 | 100.276
5 | 0.915 | 0.00818 | -0.026 | 111.887
5.5 | 0.975 | 0.00839 | -0.026 | 116.164
6 | 1.034 | 0.00812 | -0.027 | 127.403
6.5 | 1.093 | 0.00834 | -0.027 | 131.06
7 | 1.151 | 0.00849 | -0.027 | 135.636
7.5 | 1.209 | 0.00967 | -0.028 | 125.053
8 | 1.265 | 0.00996 | -0.028 | 127.085
8.5 | 1.321 | 0.01068 | -0.028 | 123.656
9 | 1.375 | 0.01103 | -0.029 | 124.633
9.5 | 1.428 | 0.01148 | -0.029 | 124.358
10 | 1.479 | 0.01199 | -0.029 | 123.317
10.5 | 1.527 | 0.01259 | -0.029 | 121.278
11 | 1.573 | 0.01333 | -0.03 | 118
11.5 | 1.616 | 0.01422 | -0.03 | 113.631
12 | 1.655 | 0.01527 | -0.03 | 108.373
12.5 | 1.691 | 0.01654 | -0.03 | 102.269
13 | 1.724 | 0.01805 | -0.03 | 95.505
13.5 | 1.752 | 0.01975 | -0.031 | 88.725
14 | 1.778 | 0.02176 | -0.031 | 81.698
14.5 | 1.8 | 0.02406 | -0.031 | 74.797
15 | 1.818 | 0.02668 | -0.031 | 68.135
15.5 | 1.833 | 0.02955 | -0.031 | 62.023
16 | 1.845 | 0.03281 | -0.031 | 56.22
16.5 | 1.854 | 0.03636 | -0.031 | 50.976
17 | 1.859 | 0.04015 | -0.031 | 46.315
17.5 | 1.861 | 0.04431 | -0.031 | 41.998
18 | 1.859 | 0.04874 | -0.031 | 38.15
18.5 | 1.855 | 0.05342 | -0.031 | 34.731
19 | 1.848 | 0.05839 | -0.031 | 31.656
19.5 | 1.839 | 0.06361 | -0.031 | 28.911
20 | 1.827 | 0.06915 | -0.031 | 26.413

## 132. Re 16M Mach 0.10 (2)
BIGFOIL.COM POLAR EXPORT
NACA34017
NACA34017 |  |  |  | Cl Max: | 1.8201 | at alpha= | 19 | deg
XFOIL ncrit=9 |  |  |  | L/D Max: | 171.362 | at alpha= | 9.5 | deg
Re: | 16000000 |  |  | Cd Min: | 0.05087 | at alpha= | 20 | deg
Mach: | 0.1 |  |  | Cl=0 at alpha= | -2.5164 | deg
|  |  |  | @ Cl=0.1, Cd= | 0.006322
|  |  |  | @ Cl=0.4, Cd= | 0.0058161
|  |  |  | @ Cl=0.6, Cd= | 0.0053874
alpha (deg) | Cl | Cd | Cm | Cl/Cd
-20 | -1.7027 | 0.0193 | -0.072 | -88.2228
-19.5 | -1.6804 | 0.01796 | -0.0682 | -93.5635
-19 | -1.6554 | 0.01684 | -0.0643 | -98.3017
-18.5 | -1.6253 | 0.01586 | -0.0609 | -102.4779
-18 | -1.5778 | 0.01499 | -0.0604 | -105.2568
-17.5 | -1.5295 | 0.01418 | -0.0599 | -107.8632
-17 | -1.4814 | 0.01335 | -0.0593 | -110.9663
-16.5 | -1.4331 | 0.01256 | -0.0585 | -114.1003
-16 | -1.3815 | 0.01187 | -0.0582 | -116.3858
-15.5 | -1.3495 | 0.01132 | -0.0537 | -119.2138
-15 | -1.2907 | 0.01077 | -0.0544 | -119.8422
-14.5 | -1.2265 | 0.01028 | -0.0562 | -119.3093
-14 | -1.1443 | 0.00979 | -0.0617 | -116.8846
-13 | -1 | 0.00899 | -0.0687 | -111.2347
-12.5 | -0.9678 | 0.00878 | -0.0635 | -110.2278
-12 | -0.932 | 0.00858 | -0.0591 | -108.6247
-11.5 | -0.8988 | 0.00842 | -0.054 | -106.7458
-11 | -0.8591 | 0.00819 | -0.0503 | -104.8962
-10.5 | -0.8156 | 0.00799 | -0.0473 | -102.0776
-10 | -0.7696 | 0.00783 | -0.0448 | -98.2886
-9.5 | -0.7225 | 0.00769 | -0.0425 | -93.9532
-9 | -0.6749 | 0.00751 | -0.0404 | -89.8668
-8.5 | -0.6266 | 0.00737 | -0.0383 | -85.0204
-8 | -0.5763 | 0.00725 | -0.0367 | -79.4897
-7.5 | -0.5262 | 0.00712 | -0.035 | -73.9045
-7 | -0.4761 | 0.00703 | -0.0333 | -67.724
-6.5 | -0.4245 | 0.00694 | -0.0319 | -61.1671
-6 | -0.3727 | 0.00684 | -0.0306 | -54.4883
-5.5 | -0.3201 | 0.00678 | -0.0294 | -47.2124
-5 | -0.2677 | 0.00669 | -0.0282 | -40.0149
-4.5 | -0.2144 | 0.00664 | -0.0272 | -32.2892
-4 | -0.1611 | 0.00658 | -0.0261 | -24.4833
-3.5 | -0.1069 | 0.0065 | -0.0253 | -16.4462
-3 | -0.0529 | 0.00646 | -0.0244 | -8.1889
-2.5 | 0.0018 | 0.0064 | -0.0237 | 0.28125
-2 | 0.056 | 0.00637 | -0.0229 | 8.7912
-1.5 | 0.111 | 0.00631 | -0.0223 | 17.5911
-1 | 0.1651 | 0.00629 | -0.0215 | 26.248
-0.5 | 0.2196 | 0.00625 | -0.0208 | 35.136
0 | 0.274 | 0.00623 | -0.02 | 43.9807
0.5 | 0.3274 | 0.0062 | -0.0191 | 52.8065
1 | 0.3792 | 0.00604 | -0.018 | 62.7815
1.5 | 0.421 | 0.00559 | -0.0148 | 75.3131
2 | 0.4712 | 0.00547 | -0.0133 | 86.1426
2.5 | 0.5228 | 0.00542 | -0.0121 | 96.4576
3 | 0.5725 | 0.00542 | -0.0105 | 105.6273
3.5 | 0.6231 | 0.00536 | -0.0091 | 116.25
4 | 0.6709 | 0.00536 | -0.0071 | 125.1679
4.5 | 0.7212 | 0.00538 | -0.0057 | 134.052
5 | 0.7719 | 0.0055 | -0.0044 | 140.3455
5.5 | 0.8222 | 0.0056 | -0.003 | 146.8214
6 | 0.8708 | 0.00569 | -0.0013 | 153.0404
6.5 | 0.9175 | 0.00584 | 0.0008 | 157.1062
7 | 0.9636 | 0.00594 | 0.003 | 162.2222
7.5 | 1.0025 | 0.00608 | 0.0067 | 164.8849
8 | 1.0358 | 0.00619 | 0.0117 | 167.3344
8.5 | 1.0721 | 0.00636 | 0.0158 | 168.5692
9 | 1.1574 | 0.0068 | 0.009 | 170.2059
9.5 | 1.2458 | 0.00727 | 0.0015 | 171.3618
10 | 1.313 | 0.00772 | -0.0014 | 170.0777
10.5 | 1.3722 | 0.00822 | -0.0026 | 166.9343
11 | 1.4227 | 0.00872 | -0.0021 | 163.1537
11.5 | 1.4593 | 0.00922 | 0.0014 | 158.2755
12 | 1.5093 | 0.00991 | 0.0016 | 152.3007
12.5 | 1.5594 | 0.01056 | 0.0017 | 147.6705
13 | 1.6078 | 0.01128 | 0.002 | 142.5355
13.5 | 1.6503 | 0.01225 | 0.003 | 134.7184
14 | 1.6928 | 0.01312 | 0.004 | 129.0244
14.5 | 1.7159 | 0.01406 | 0.0085 | 122.0413
15 | 1.7346 | 0.01529 | 0.0133 | 113.4467
15.5 | 1.75 | 0.01678 | 0.018 | 104.2908
16 | 1.7685 | 0.0184 | 0.0216 | 96.1141
16.5 | 1.7849 | 0.02042 | 0.0247 | 87.4094
17 | 1.7989 | 0.02285 | 0.0273 | 78.7265
17.5 | 1.8073 | 0.02592 | 0.0296 | 69.7261
18 | 1.8178 | 0.02914 | 0.031 | 62.3816
18.5 | 1.8164 | 0.03363 | 0.0322 | 54.0113
19 | 1.8201 | 0.03797 | 0.0326 | 47.9352
19.5 | 1.8071 | 0.04417 | 0.0325 | 40.9124
20 | 1.792 | 0.05087 | 0.0318 | 35.227

## 133. Re 16M Mach 0.25 (1)
BIGFOIL.COM POLAR EXPORT
NACA34017
NACA34017 |  |  |  | Cl Max: | 1.79 | at alpha= | 15.5 | deg
JavaFoil+Calcfoil stall+Eppler ext transition |  |  |  | L/D Max: | 136.404 | at alpha= | 6.5 | deg
Re: | 16000000 |  |  | Cd Min: | 0.00795 | at alpha= | 1 | deg
Mach: | 0.25 |  |  | Cl=0 at alpha= | -2.4141 | deg
|  |  |  | @ Cl=0.1, Cd= | 0.0089312
|  |  |  | @ Cl=0.4, Cd= | 0.008784
|  |  |  | @ Cl=0.6, Cd= | 0.0082657
alpha (deg) | Cl | Cd | Cm | Cl/Cd
-18.5 | -0.824 | 0.13037 | -0.007 | -6.32
-18 | -0.851 | 0.1219 | -0.007 | -6.978
-17.5 | -0.873 | 0.11399 | -0.008 | -7.661
-17 | -0.894 | 0.10524 | -0.008 | -8.492
-16.5 | -0.91 | 0.09722 | -0.008 | -9.364
-16 | -0.925 | 0.08827 | -0.009 | -10.483
-15.5 | -0.962 | 0.06405 | -0.01 | -15.021
-15 | -1.01 | 0.0386 | -0.011 | -26.166
-14.5 | -1.046 | 0.02426 | -0.012 | -43.113
-14 | -1.062 | 0.01814 | -0.013 | -58.57
-13.5 | -1.066 | 0.01507 | -0.014 | -70.775
-13 | -1.058 | 0.01357 | -0.014 | -77.958
-12.5 | -1.041 | 0.01257 | -0.014 | -82.783
-12 | -1.017 | 0.0119 | -0.015 | -85.469
-11.5 | -0.988 | 0.01138 | -0.015 | -86.801
-11 | -0.954 | 0.01094 | -0.015 | -87.198
-10.5 | -0.915 | 0.01057 | -0.016 | -86.614
-10 | -0.873 | 0.01021 | -0.016 | -85.508
-9.5 | -0.828 | 0.00937 | -0.016 | -88.465
-9 | -0.781 | 0.00914 | -0.017 | -85.372
-8.5 | -0.73 | 0.0095 | -0.017 | -76.872
-8 | -0.678 | 0.00935 | -0.017 | -72.479
-7.5 | -0.623 | 0.0092 | -0.018 | -67.719
-7 | -0.566 | 0.00954 | -0.018 | -59.387
-6.5 | -0.508 | 0.00934 | -0.018 | -54.431
-6 | -0.449 | 0.00917 | -0.019 | -48.96
-5.5 | -0.389 | 0.00957 | -0.019 | -40.636
-5 | -0.327 | 0.00903 | -0.019 | -36.27
-4.5 | -0.265 | 0.00886 | -0.02 | -29.947
-4 | -0.202 | 0.00871 | -0.02 | -23.239
-3.5 | -0.139 | 0.00931 | -0.02 | -14.951
-3 | -0.076 | 0.00916 | -0.021 | -8.246
-2.5 | -0.011 | 0.00909 | -0.021 | -1.262
-2 | 0.053 | 0.00899 | -0.021 | 5.87
-1.5 | 0.117 | 0.00891 | -0.022 | 13.153
-1 | 0.181 | 0.00887 | -0.022 | 20.458
-0.5 | 0.246 | 0.0089 | -0.023 | 27.615
0 | 0.31 | 0.00944 | -0.023 | 32.799
0.5 | 0.374 | 0.00937 | -0.023 | 39.886
1 | 0.437 | 0.00795 | -0.024 | 55.003
1.5 | 0.501 | 0.0081 | -0.024 | 61.838
2 | 0.564 | 0.00818 | -0.024 | 68.954
2.5 | 0.627 | 0.00833 | -0.025 | 75.321
3 | 0.69 | 0.00797 | -0.025 | 86.67
3.5 | 0.753 | 0.0081 | -0.025 | 92.928
4 | 0.815 | 0.00863 | -0.026 | 94.484
4.5 | 0.877 | 0.0083 | -0.026 | 105.691
5 | 0.939 | 0.0085 | -0.027 | 110.402
5.5 | 1 | 0.00819 | -0.027 | 122.132
6 | 1.06 | 0.00839 | -0.027 | 126.362
6.5 | 1.12 | 0.00821 | -0.028 | 136.404
7 | 1.179 | 0.0098 | -0.028 | 120.358
7.5 | 1.237 | 0.01013 | -0.028 | 122.17
8 | 1.294 | 0.01049 | -0.029 | 123.378
8.5 | 1.35 | 0.01123 | -0.029 | 120.183
9 | 1.404 | 0.0117 | -0.029 | 119.989
9.5 | 1.456 | 0.01224 | -0.03 | 118.985
10 | 1.506 | 0.01291 | -0.03 | 116.697
10.5 | 1.553 | 0.0137 | -0.03 | 113.338
11 | 1.596 | 0.01468 | -0.03 | 108.728
11.5 | 1.635 | 0.01588 | -0.03 | 102.939
12 | 1.67 | 0.01735 | -0.031 | 96.219
12.5 | 1.7 | 0.01912 | -0.031 | 88.896
13 | 1.726 | 0.02126 | -0.031 | 81.181
13.5 | 1.747 | 0.02371 | -0.031 | 73.703
14 | 1.765 | 0.02655 | -0.031 | 66.471
14.5 | 1.778 | 0.0298 | -0.031 | 59.658
15 | 1.786 | 0.03338 | -0.031 | 53.507
15.5 | 1.79 | 0.03738 | -0.031 | 47.879
16 | 1.789 | 0.04178 | -0.031 | 42.824
16.5 | 1.785 | 0.04638 | -0.031 | 38.486
17 | 1.775 | 0.05149 | -0.031 | 34.473
17.5 | 1.759 | 0.057 | -0.031 | 30.859
18 | 1.739 | 0.0627 | -0.031 | 27.73
18.5 | 1.713 | 0.06883 | -0.031 | 24.895
19 | 1.683 | 0.07549 | -0.031 | 22.301
19.5 | 1.649 | 0.08235 | -0.031 | 20.026
20 | 1.61 | 0.08973 | -0.031 | 17.946

## 134. Re 16M Mach 0.25 (2)
BIGFOIL.COM POLAR EXPORT
NACA34017
NACA34017 |  |  |  | Cl Max: | 1.7896 | at alpha= | 17 | deg
XFOIL ncrit=9 |  |  |  | L/D Max: | 170.938 | at alpha= | 9 | deg
Re: | 16000000 |  |  | Cd Min: | 0.0807 | at alpha= | 20 | deg
Mach: | 0.25 |  |  | Cl=0 at alpha= | -2.5215 | deg
|  |  |  | @ Cl=0.1, Cd= | 0.0063733
|  |  |  | @ Cl=0.4, Cd= | 0.0060187
|  |  |  | @ Cl=0.6, Cd= | 0.0054716
alpha (deg) | Cl | Cd | Cm | Cl/Cd
-13.5 | -1.0483 | 0.00994 | -0.0893 | -105.4628
-13 | -1.0161 | 0.00969 | -0.0833 | -104.8607
-12.5 | -0.9824 | 0.00934 | -0.0775 | -105.182
-12 | -0.9456 | 0.00903 | -0.0723 | -104.7176
-11.5 | -0.9077 | 0.00876 | -0.0671 | -103.6187
-11 | -0.8678 | 0.0085 | -0.0624 | -102.0941
-10.5 | -0.8326 | 0.00833 | -0.0566 | -99.952
-10 | -0.7896 | 0.0081 | -0.0525 | -97.4815
-9.5 | -0.7423 | 0.0079 | -0.0493 | -93.962
-9 | -0.6929 | 0.00775 | -0.0465 | -89.4065
-8.5 | -0.6437 | 0.00756 | -0.0437 | -85.1455
-8 | -0.593 | 0.00739 | -0.0413 | -80.2436
-7.5 | -0.541 | 0.00728 | -0.0391 | -74.3132
-7 | -0.4896 | 0.00715 | -0.0369 | -68.4755
-6.5 | -0.4367 | 0.00705 | -0.035 | -61.9433
-6 | -0.3831 | 0.00696 | -0.0333 | -55.0431
-5.5 | -0.3295 | 0.00687 | -0.0317 | -47.9622
-5 | -0.275 | 0.00679 | -0.0303 | -40.5007
-4.5 | -0.2201 | 0.00671 | -0.0289 | -32.8018
-4 | -0.1651 | 0.00664 | -0.0277 | -24.8645
-3.5 | -0.1094 | 0.00658 | -0.0266 | -16.6261
-3 | -0.0534 | 0.00651 | -0.0256 | -8.2028
-2.5 | 0.0024 | 0.00646 | -0.0245 | 0.37152
-2 | 0.0585 | 0.00641 | -0.0236 | 9.1264
-1.5 | 0.1151 | 0.00636 | -0.0228 | 18.0975
-1 | 0.1707 | 0.00635 | -0.0218 | 26.8819
-0.5 | 0.2273 | 0.00629 | -0.021 | 36.1367
0 | 0.2825 | 0.00629 | -0.02 | 44.9126
0.5 | 0.3381 | 0.00625 | -0.0191 | 54.096
1 | 0.3912 | 0.00611 | -0.0176 | 64.0262
1.5 | 0.4336 | 0.00567 | -0.0142 | 76.4727
2 | 0.4853 | 0.00552 | -0.0125 | 87.9167
2.5 | 0.5374 | 0.0055 | -0.0108 | 97.7091
3 | 0.5892 | 0.00548 | -0.0092 | 107.5182
3.5 | 0.6408 | 0.00544 | -0.0074 | 117.7941
4 | 0.6894 | 0.00545 | -0.0051 | 126.4954
4.5 | 0.7415 | 0.00546 | -0.0034 | 135.8059
5 | 0.7923 | 0.00561 | -0.0015 | 141.2299
5.5 | 0.8445 | 0.0057 | 0.0002 | 148.1579
6 | 0.8922 | 0.00583 | 0.0027 | 153.036
6.5 | 0.9395 | 0.00594 | 0.0054 | 158.165
7 | 0.9759 | 0.00605 | 0.0103 | 161.3058
7.5 | 1.0159 | 0.0062 | 0.0145 | 163.8548
8 | 1.0489 | 0.00634 | 0.0202 | 165.4416
8.5 | 1.1118 | 0.0066 | 0.0193 | 168.4545
9 | 1.2205 | 0.00714 | 0.0086 | 170.9384
9.5 | 1.2983 | 0.00761 | 0.0045 | 170.6045
10.5 | 1.4213 | 0.00865 | 0.0032 | 164.3121
11 | 1.4564 | 0.00919 | 0.0078 | 158.4766
11.5 | 1.5098 | 0.0099 | 0.0084 | 152.5051
12 | 1.5613 | 0.01071 | 0.0092 | 145.7796
12.5 | 1.6118 | 0.01154 | 0.0101 | 139.6707
13 | 1.6593 | 0.0125 | 0.0112 | 132.744
13.5 | 1.6962 | 0.01391 | 0.0135 | 121.941
14 | 1.721 | 0.01506 | 0.0183 | 114.2762
14.5 | 1.7418 | 0.01655 | 0.023 | 105.2447
15 | 1.7542 | 0.0186 | 0.028 | 94.3118
15.5 | 1.766 | 0.02101 | 0.0321 | 84.0552
16 | 1.7775 | 0.02392 | 0.0352 | 74.3102
16.5 | 1.7837 | 0.02756 | 0.0376 | 64.7206
17 | 1.7896 | 0.03159 | 0.0392 | 56.6508
17.5 | 1.7812 | 0.03718 | 0.0401 | 47.9075
18 | 1.7767 | 0.04272 | 0.0403 | 41.5894
18.5 | 1.7465 | 0.05103 | 0.0394 | 34.225
19 | 1.7261 | 0.05871 | 0.0381 | 29.4004
19.5 | 1.6784 | 0.06953 | 0.0353 | 24.1392
20 | 1.6309 | 0.0807 | 0.0319 | 20.2094

## 135. Re 16M Mach 0.50 (1)
BIGFOIL.COM POLAR EXPORT
NACA34017
NACA34017 |  |  |  | Cl Max: | 1.568 | at alpha= | 11 | deg
JavaFoil+Calcfoil stall+Eppler ext transition |  |  |  | L/D Max: | 111.95 | at alpha= | 6 | deg
Re: | 16000000 |  |  | Cd Min: | 0.00758 | at alpha= | 1.5 | deg
Mach: | 0.5 |  |  | Cl=0 at alpha= | -2.4097 | deg
|  |  |  | @ Cl=0.1, Cd= | 0.0087343
|  |  |  | @ Cl=0.4, Cd= | 0.0087032
|  |  |  | @ Cl=0.6, Cd= | 0.0078828
alpha (deg) | Cl | Cd | Cm | Cl/Cd
-20 | -0.983 | 0.1712 | -0.007 | -5.741
-19.5 | -0.957 | 0.15675 | -0.008 | -6.108
-19 | -0.926 | 0.169 | -0.007 | -5.479
-18.5 | -0.901 | 0.14849 | -0.008 | -6.066
-18 | -0.875 | 0.13553 | -0.008 | -6.459
-17.5 | -0.844 | 0.14619 | -0.008 | -5.772
-17 | -0.819 | 0.12662 | -0.008 | -6.467
-16.5 | -0.789 | 0.13132 | -0.008 | -6.006
-16 | -0.762 | 0.12067 | -0.008 | -6.315
-15.5 | -0.737 | 0.10774 | -0.009 | -6.838
-15 | -0.706 | 0.11047 | -0.008 | -6.388
-14.5 | -0.681 | 0.09675 | -0.009 | -7.039
-14 | -0.651 | 0.09672 | -0.009 | -6.732
-13.5 | -0.628 | 0.08234 | -0.01 | -7.629
-13 | -0.616 | 0.0637 | -0.012 | -9.666
-12.5 | -0.573 | 0.07363 | -0.01 | -7.782
-12 | -0.626 | 0.02084 | -0.016 | -30.028
-11.5 | -0.517 | 0.06725 | -0.011 | -7.684
-11 | -0.486 | 0.06838 | -0.01 | -7.104
-10.5 | -0.467 | 0.05462 | -0.012 | -8.551
-10 | -0.433 | 0.05757 | -0.011 | -7.525
-9.5 | -0.405 | 0.05517 | -0.012 | -7.336
-9 | -0.685 | 0.01319 | -0.018 | -51.891
-8.5 | -0.709 | 0.01149 | -0.019 | -61.667
-8 | -0.69 | 0.01081 | -0.019 | -63.812
-7.5 | -0.652 | 0.01029 | -0.02 | -63.374
-7 | -0.604 | 0.00881 | -0.02 | -68.502
-6.5 | -0.549 | 0.00899 | -0.021 | -61.016
-6 | -0.489 | 0.00927 | -0.021 | -52.797
-5.5 | -0.426 | 0.00904 | -0.021 | -47.187
-5 | -0.361 | 0.00882 | -0.022 | -40.917
-4.5 | -0.293 | 0.00916 | -0.022 | -32.053
-4 | -0.225 | 0.00904 | -0.022 | -24.847
-3.5 | -0.155 | 0.00896 | -0.023 | -17.272
-3 | -0.084 | 0.00889 | -0.023 | -9.456
-2.5 | -0.013 | 0.00879 | -0.024 | -1.456
-2 | 0.059 | 0.00874 | -0.024 | 6.736
-1.5 | 0.131 | 0.00873 | -0.024 | 14.982
-1 | 0.202 | 0.00871 | -0.025 | 23.232
-0.5 | 0.274 | 0.00876 | -0.025 | 31.289
0 | 0.345 | 0.00868 | -0.026 | 39.748
0.5 | 0.416 | 0.00871 | -0.026 | 47.787
1 | 0.487 | 0.00788 | -0.026 | 61.818
1.5 | 0.557 | 0.00758 | -0.027 | 73.532
2 | 0.628 | 0.00808 | -0.027 | 77.669
2.5 | 0.697 | 0.00779 | -0.028 | 89.528
3 | 0.767 | 0.00796 | -0.028 | 96.313
3.5 | 0.835 | 0.00771 | -0.028 | 108.37
4 | 0.903 | 0.00893 | -0.029 | 101.194
4.5 | 0.971 | 0.0092 | -0.029 | 105.457
5 | 1.037 | 0.00955 | -0.03 | 108.585
5.5 | 1.102 | 0.00993 | -0.03 | 110.966
6 | 1.166 | 0.01041 | -0.03 | 111.95
6.5 | 1.228 | 0.01118 | -0.031 | 109.821
7 | 1.287 | 0.01183 | -0.031 | 108.798
7.5 | 1.345 | 0.01256 | -0.031 | 107.025
8 | 1.398 | 0.0135 | -0.032 | 103.591
8.5 | 1.447 | 0.01501 | -0.032 | 96.422
9 | 1.49 | 0.01654 | -0.032 | 90.113
9.5 | 1.526 | 0.01857 | -0.032 | 82.175
10 | 1.552 | 0.02157 | -0.032 | 71.958
10.5 | 1.567 | 0.02544 | -0.032 | 61.621
11 | 1.568 | 0.03058 | -0.032 | 51.28
11.5 | 1.552 | 0.03718 | -0.031 | 41.742
12 | 1.511 | 0.04538 | -0.031 | 33.287
12.5 | 1.416 | 0.05591 | -0.03 | 25.335
13 | 0.933 | 0.07575 | -0.029 | 12.321
13.5 | 0.966 | 0.07347 | -0.03 | 13.144
14 | 0.976 | 0.09549 | -0.029 | 10.225
14.5 | 0.991 | 0.11881 | -0.028 | 8.343
15 | 1.002 | 0.15124 | -0.026 | 6.627
15.5 | 1.03 | 0.16243 | -0.026 | 6.342
16 | 1.055 | 0.18268 | -0.026 | 5.778

## 136. Re 16M Mach 0.50 (2)
BIGFOIL.COM POLAR EXPORT
NACA34017
NACA34017 |  |  |  | Cl Max: | 1.8172 | at alpha= | 13 | deg
XFOIL ncrit=9 |  |  |  | L/D Max: | 162.943 | at alpha= | 8 | deg
Re: | 16000000 |  |  | Cd Min: | 0.12284 | at alpha= | 18 | deg
Mach: | 0.5 |  |  | Cl=0 at alpha= | -2.5592 | deg
|  |  |  | @ Cl=0.1, Cd= | 0.0066459
|  |  |  | @ Cl=0.4, Cd= | 0.0065403
|  |  |  | @ Cl=0.6, Cd= | 0.0058104
alpha (deg) | Cl | Cd | Cm | Cl/Cd
-16 | -0.6738 | 0.11224 | -0.0649 | -6.0032
-15.5 | -0.6912 | 0.09908 | -0.0769 | -6.9762
-15 | -0.7228 | 0.08965 | -0.0799 | -8.0625
-14.5 | -0.7382 | 0.07654 | -0.0929 | -9.6446
-14 | -0.7543 | 0.06421 | -0.1027 | -11.7474
-13.5 | -0.7733 | 0.05323 | -0.1116 | -14.5275
-13 | -0.7928 | 0.04304 | -0.1203 | -18.4201
-12.5 | -0.8171 | 0.0334 | -0.1278 | -24.4641
-12 | -0.8242 | 0.02217 | -0.1415 | -37.1764
-11.5 | -0.8496 | 0.01675 | -0.1355 | -50.7224
-11 | -0.8674 | 0.01309 | -0.1242 | -66.2643
-10.5 | -0.8584 | 0.01099 | -0.1125 | -78.1074
-10 | -0.8257 | 0.00993 | -0.1025 | -83.1521
-9.5 | -0.7824 | 0.00931 | -0.0938 | -84.0387
-9 | -0.7365 | 0.00882 | -0.0857 | -83.5034
-8.5 | -0.6876 | 0.00844 | -0.0782 | -81.4692
-8 | -0.639 | 0.00814 | -0.071 | -78.5012
-7.5 | -0.5949 | 0.00801 | -0.0632 | -74.2697
-7 | -0.5414 | 0.00779 | -0.0574 | -69.4994
-6.5 | -0.4837 | 0.00762 | -0.0526 | -63.4777
-6 | -0.4248 | 0.00747 | -0.0484 | -56.8675
-5.5 | -0.3656 | 0.00733 | -0.0445 | -49.8772
-5 | -0.3042 | 0.0072 | -0.0412 | -42.25
-4.5 | -0.2428 | 0.00708 | -0.0382 | -34.2938
-4 | -0.1811 | 0.00698 | -0.0355 | -25.9456
-3.5 | -0.1178 | 0.00687 | -0.0332 | -17.147
-3 | -0.0558 | 0.00681 | -0.0308 | -8.1938
-2.5 | 0.0075 | 0.00672 | -0.0288 | 1.1161
-2 | 0.0704 | 0.00666 | -0.0268 | 10.5706
-1.5 | 0.1332 | 0.00663 | -0.0249 | 20.0905
-1 | 0.1966 | 0.00658 | -0.0232 | 29.8784
-0.5 | 0.2585 | 0.00659 | -0.0212 | 39.2261
0 | 0.3217 | 0.00654 | -0.0195 | 49.1896
0.5 | 0.383 | 0.00656 | -0.0175 | 58.3841
1 | 0.4434 | 0.00649 | -0.0153 | 68.3205
2 | 0.5414 | 0.00586 | -0.0064 | 92.3891
2.5 | 0.5989 | 0.00581 | -0.0035 | 103.0809
3 | 0.6537 | 0.00583 | 0.0001 | 112.1269
3.5 | 0.7079 | 0.00586 | 0.0038 | 120.802
4 | 0.752 | 0.00581 | 0.0097 | 129.432
4.5 | 0.7998 | 0.00594 | 0.0149 | 134.6465
5 | 0.8529 | 0.00606 | 0.0192 | 140.7426
5.5 | 0.9042 | 0.00628 | 0.0238 | 143.9809
6 | 0.9545 | 0.00646 | 0.0288 | 147.7554
6.5 | 1.0045 | 0.00668 | 0.0338 | 150.3743
7 | 1.0541 | 0.00693 | 0.039 | 152.1068
7.5 | 1.1196 | 0.00723 | 0.0411 | 154.8548
8 | 1.2791 | 0.00785 | 0.0259 | 162.9427
8.5 | 1.3554 | 0.00838 | 0.0266 | 161.7422
9 | 1.4338 | 0.00904 | 0.0271 | 158.6062
9.5 | 1.5053 | 0.00978 | 0.029 | 153.9162
10 | 1.5501 | 0.0107 | 0.0352 | 144.8692
10.5 | 1.6141 | 0.01187 | 0.0379 | 135.9815
11 | 1.6739 | 0.01333 | 0.0407 | 125.5739
11.5 | 1.7306 | 0.01513 | 0.0435 | 114.382
12 | 1.7809 | 0.01748 | 0.0461 | 101.8822
12.5 | 1.8075 | 0.02035 | 0.051 | 88.8206
13 | 1.8172 | 0.02414 | 0.056 | 75.2775
14.5 | 1.7676 | 0.04253 | 0.0642 | 41.5613
15 | 1.7089 | 0.05232 | 0.0634 | 32.6625
15.5 | 1.6316 | 0.06404 | 0.0604 | 25.4778
16 | 1.5604 | 0.07592 | 0.0564 | 20.5532
16.5 | 1.4794 | 0.08931 | 0.0504 | 16.5648
17 | 1.4234 | 0.1012 | 0.0449 | 14.0652
17.5 | 1.3833 | 0.11211 | 0.0395 | 12.3388
18 | 1.3498 | 0.12284 | 0.034 | 10.9883

## 137. Re 18M Mach 0.00 (1)
BIGFOIL.COM POLAR EXPORT
NACA34017
NACA34017 |  |  |  | Cl Max: | 1.878 | at alpha= | 18 | deg
JavaFoil+Calcfoil stall+Eppler ext transition |  |  |  | L/D Max: | 139.573 | at alpha= | 7.5 | deg
Re: | 18000000 |  |  | Cd Min: | 0.00793 | at alpha= | 2 | deg
Mach: | 0 |  |  | Cl=0 at alpha= | -2.4113 | deg
|  |  |  | @ Cl=0.1, Cd= | 0.0091444
|  |  |  | @ Cl=0.4, Cd= | 0.0084813
|  |  |  | @ Cl=0.6, Cd= | 0.0083644
alpha (deg) | Cl | Cd | Cm | Cl/Cd
-20 | -1.073 | 0.12095 | -0.007 | -8.874
-19.5 | -1.084 | 0.11037 | -0.008 | -9.82
-19 | -1.106 | 0.09042 | -0.008 | -12.233
-18.5 | -1.132 | 0.07018 | -0.009 | -16.126
-18 | -1.155 | 0.053 | -0.01 | -21.793
-17.5 | -1.174 | 0.04011 | -0.01 | -29.257
-17 | -1.188 | 0.03068 | -0.011 | -38.72
-16.5 | -1.2 | 0.02338 | -0.011 | -51.304
-16 | -1.203 | 0.0191 | -0.012 | -62.983
-15.5 | -1.199 | 0.01651 | -0.012 | -72.622
-15 | -1.189 | 0.01488 | -0.012 | -79.892
-14.5 | -1.174 | 0.01368 | -0.013 | -85.768
-14 | -1.154 | 0.01281 | -0.013 | -90.086
-13.5 | -1.129 | 0.01217 | -0.013 | -92.788
-13 | -1.101 | 0.01159 | -0.014 | -95.008
-12.5 | -1.07 | 0.01113 | -0.014 | -96.092
-12 | -1.035 | 0.01075 | -0.014 | -96.288
-11.5 | -0.997 | 0.0104 | -0.015 | -95.811
-11 | -0.955 | 0.01008 | -0.015 | -94.81
-10.5 | -0.912 | 0.00922 | -0.015 | -98.861
-10 | -0.866 | 0.00902 | -0.016 | -95.969
-9.5 | -0.818 | 0.00933 | -0.016 | -87.62
-9 | -0.768 | 0.00917 | -0.016 | -83.724
-8.5 | -0.716 | 0.00905 | -0.017 | -79.173
-8 | -0.663 | 0.00943 | -0.017 | -70.326
-7.5 | -0.608 | 0.00923 | -0.017 | -65.889
-7 | -0.552 | 0.00971 | -0.017 | -56.894
-6.5 | -0.495 | 0.00945 | -0.018 | -52.406
-6 | -0.437 | 0.00934 | -0.018 | -46.746
-5.5 | -0.378 | 0.00916 | -0.018 | -41.227
-5 | -0.318 | 0.00909 | -0.019 | -34.977
-4.5 | -0.257 | 0.00955 | -0.019 | -26.945
-4 | -0.196 | 0.00944 | -0.019 | -20.805
-3.5 | -0.135 | 0.00934 | -0.02 | -14.453
-3 | -0.073 | 0.0088 | -0.02 | -8.312
-2.5 | -0.011 | 0.00869 | -0.02 | -1.281
-2 | 0.051 | 0.00867 | -0.021 | 5.901
-1.5 | 0.114 | 0.00928 | -0.021 | 12.239
-1 | 0.176 | 0.00916 | -0.021 | 19.2
-0.5 | 0.238 | 0.00906 | -0.022 | 26.256
0 | 0.3 | 0.00905 | -0.022 | 33.145
0.5 | 0.362 | 0.00899 | -0.023 | 40.265
1 | 0.424 | 0.00816 | -0.023 | 51.933
1.5 | 0.485 | 0.00835 | -0.023 | 58.119
2 | 0.547 | 0.00793 | -0.024 | 69.007
2.5 | 0.608 | 0.00843 | -0.024 | 72.177
3 | 0.669 | 0.0085 | -0.024 | 78.747
3.5 | 0.73 | 0.00862 | -0.025 | 84.69
4 | 0.791 | 0.00828 | -0.025 | 95.519
4.5 | 0.851 | 0.00846 | -0.025 | 100.658
5 | 0.911 | 0.00859 | -0.026 | 106.123
5.5 | 0.971 | 0.00829 | -0.026 | 117.088
6 | 1.03 | 0.0085 | -0.026 | 121.125
6.5 | 1.088 | 0.00823 | -0.027 | 132.278
7 | 1.146 | 0.00841 | -0.027 | 136.341
7.5 | 1.204 | 0.00862 | -0.027 | 139.573
8 | 1.26 | 0.00985 | -0.028 | 127.956
8.5 | 1.316 | 0.01059 | -0.028 | 124.28
9 | 1.37 | 0.0109 | -0.028 | 125.653
9.5 | 1.423 | 0.01133 | -0.029 | 125.551
10 | 1.474 | 0.01183 | -0.029 | 124.607
10.5 | 1.523 | 0.01241 | -0.029 | 122.669
11 | 1.569 | 0.0131 | -0.03 | 119.786
11.5 | 1.612 | 0.01392 | -0.03 | 115.857
12 | 1.653 | 0.01488 | -0.03 | 111.084
12.5 | 1.689 | 0.01601 | -0.03 | 105.522
13 | 1.723 | 0.01736 | -0.03 | 99.242
13.5 | 1.753 | 0.01893 | -0.031 | 92.628
14 | 1.78 | 0.02072 | -0.031 | 85.899
14.5 | 1.804 | 0.02279 | -0.031 | 79.16
15 | 1.824 | 0.02514 | -0.031 | 72.527
15.5 | 1.84 | 0.02779 | -0.031 | 66.22
16 | 1.854 | 0.03072 | -0.031 | 60.358
16.5 | 1.865 | 0.03396 | -0.031 | 54.934
17 | 1.873 | 0.03754 | -0.031 | 49.889
17.5 | 1.877 | 0.04143 | -0.031 | 45.297
18 | 1.878 | 0.04553 | -0.031 | 41.24
18.5 | 1.876 | 0.04991 | -0.031 | 37.589
19 | 1.872 | 0.05455 | -0.031 | 34.319
19.5 | 1.865 | 0.05948 | -0.031 | 31.364
20 | 1.856 | 0.06473 | -0.031 | 28.679

## 138. Re 18M Mach 0.00 (2)
BIGFOIL.COM POLAR EXPORT
NACA34017
NACA34017 |  |  |  | Cl Max: | 1.8358 | at alpha= | 19 | deg
XFOIL ncrit=9 |  |  |  | L/D Max: | 173.111 | at alpha= | 9.5 | deg
Re: | 18000000 |  |  | Cd Min: | 0.04538 | at alpha= | 20 | deg
Mach: | 0 |  |  | Cl=0 at alpha= | -2.5084 | deg
|  |  |  | @ Cl=0.1, Cd= | 0.0062173
|  |  |  | @ Cl=0.4, Cd= | 0.005783
|  |  |  | @ Cl=0.6, Cd= | 0.0053382
alpha (deg) | Cl | Cd | Cm | Cl/Cd
-20 | -1.7108 | 0.01773 | -0.0656 | -96.4918
-19.5 | -1.6866 | 0.01663 | -0.0618 | -101.4191
-19 | -1.6596 | 0.01569 | -0.0582 | -105.7744
-18.5 | -1.6129 | 0.01484 | -0.058 | -108.686
-18 | -1.5655 | 0.01408 | -0.0576 | -111.1861
-17.5 | -1.5181 | 0.01336 | -0.0572 | -113.6302
-17 | -1.4704 | 0.01264 | -0.0566 | -116.3291
-16.5 | -1.4216 | 0.01193 | -0.0561 | -119.1618
-16 | -1.3885 | 0.01134 | -0.0522 | -122.4427
-15.5 | -1.3381 | 0.0108 | -0.0516 | -123.8981
-15 | -1.277 | 0.01031 | -0.0531 | -123.8603
-14.5 | -1.2067 | 0.00987 | -0.0565 | -122.2594
-14 | -1.0585 | 0.00917 | -0.0764 | -115.4308
-13.5 | -1.037 | 0.009 | -0.0695 | -115.2222
-13 | -1.0073 | 0.00881 | -0.0641 | -114.336
-12.5 | -0.9747 | 0.00859 | -0.0592 | -113.4692
-12 | -0.9397 | 0.00839 | -0.0548 | -112.0024
-11.5 | -0.9036 | 0.00827 | -0.0504 | -109.2624
-11 | -0.8606 | 0.00804 | -0.0476 | -107.0398
-10.5 | -0.8167 | 0.00784 | -0.0449 | -104.1709
-10 | -0.7703 | 0.00768 | -0.0427 | -100.2995
-9.5 | -0.723 | 0.00756 | -0.0406 | -95.6349
-9 | -0.6749 | 0.00739 | -0.0387 | -91.3261
-8.5 | -0.6263 | 0.00723 | -0.0369 | -86.6252
-8 | -0.5766 | 0.00713 | -0.0353 | -80.8696
-7.5 | -0.5262 | 0.00701 | -0.0338 | -75.0642
-7 | -0.4756 | 0.0069 | -0.0323 | -68.9275
-6.5 | -0.4247 | 0.00684 | -0.0309 | -62.0906
-6 | -0.373 | 0.00674 | -0.0297 | -55.3412
-5.5 | -0.3206 | 0.00668 | -0.0286 | -47.994
-5 | -0.2681 | 0.0066 | -0.0275 | -40.6212
-4.5 | -0.2143 | 0.00653 | -0.0267 | -32.8178
-4 | -0.1611 | 0.00645 | -0.0257 | -24.9767
-3.5 | -0.1073 | 0.00641 | -0.0249 | -16.7395
-3 | -0.0529 | 0.00634 | -0.0242 | -8.3438
-2.5 | 0.0009 | 0.0063 | -0.0234 | 0.14286
-2 | 0.0555 | 0.00625 | -0.0228 | 8.88
-1.5 | 0.1099 | 0.00621 | -0.0221 | 17.6973
-1 | 0.164 | 0.00619 | -0.0214 | 26.4943
-0.5 | 0.2187 | 0.00614 | -0.0208 | 35.6189
0 | 0.2723 | 0.00614 | -0.02 | 44.3485
0.5 | 0.3263 | 0.00609 | -0.0193 | 53.5796
1 | 0.3785 | 0.006 | -0.0183 | 63.0833
1.5 | 0.4211 | 0.00557 | -0.0154 | 75.6014
2 | 0.4714 | 0.00543 | -0.014 | 86.814
2.5 | 0.5221 | 0.00541 | -0.0127 | 96.5065
3 | 0.5726 | 0.00536 | -0.0114 | 106.8284
3.5 | 0.6228 | 0.00532 | -0.01 | 117.0677
4 | 0.6705 | 0.00531 | -0.0081 | 126.2712
4.5 | 0.7209 | 0.00532 | -0.0068 | 135.5075
5 | 0.7707 | 0.00545 | -0.0054 | 141.4128
5.5 | 0.822 | 0.00552 | -0.0043 | 148.913
6 | 0.8698 | 0.00566 | -0.0026 | 153.6749
6.5 | 0.9184 | 0.00576 | -0.001 | 159.4444
7 | 0.9633 | 0.00592 | 0.0013 | 162.7196
7.5 | 1.0085 | 0.00602 | 0.0035 | 167.5249
8 | 1.0406 | 0.00618 | 0.0086 | 168.3819
8.5 | 1.0752 | 0.00628 | 0.013 | 171.2102
9 | 1.1229 | 0.00655 | 0.0144 | 171.4351
9.5 | 1.2187 | 0.00704 | 0.005 | 173.1108
10 | 1.2983 | 0.00752 | -0.0008 | 172.6463
10.5 | 1.3579 | 0.00799 | -0.0023 | 169.9499
11 | 1.4156 | 0.00851 | -0.0035 | 166.3455
11.5 | 1.4534 | 0.009 | -0.0005 | 161.4889
12 | 1.4969 | 0.0096 | 0.0011 | 155.9271
12.5 | 1.5467 | 0.01023 | 0.0011 | 151.1926
13 | 1.5947 | 0.01088 | 0.0014 | 146.5717
13.5 | 1.6357 | 0.01187 | 0.0025 | 137.8012
14 | 1.6803 | 0.0127 | 0.0029 | 132.3071
14.5 | 1.7153 | 0.01354 | 0.0051 | 126.6839
15 | 1.7374 | 0.01456 | 0.0094 | 119.3269
15.5 | 1.7532 | 0.01594 | 0.0142 | 109.9875
16 | 1.7713 | 0.01733 | 0.0182 | 102.21
16.5 | 1.7876 | 0.01917 | 0.0216 | 93.2499
17 | 1.8052 | 0.02117 | 0.0242 | 85.2716
17.5 | 1.8194 | 0.0236 | 0.0265 | 77.0932
18 | 1.8269 | 0.02678 | 0.0285 | 68.2188
18.5 | 1.8345 | 0.03023 | 0.0298 | 60.6848
19 | 1.8358 | 0.03452 | 0.0307 | 53.1808
19.5 | 1.8356 | 0.03919 | 0.031 | 46.8385
20 | 1.8228 | 0.04538 | 0.0308 | 40.1675

## 139. Re 18M Mach 0.10 (1)
BIGFOIL.COM POLAR EXPORT
NACA34017
NACA34017 |  |  |  | Cl Max: | 1.864 | at alpha= | 17.5 | deg
JavaFoil+Calcfoil stall+Eppler ext transition |  |  |  | L/D Max: | 136.118 | at alpha= | 7 | deg
Re: | 18000000 |  |  | Cd Min: | 0.00792 | at alpha= | 2 | deg
Mach: | 0.1 |  |  | Cl=0 at alpha= | -2.4113 | deg
|  |  |  | @ Cl=0.1, Cd= | 0.0091089
|  |  |  | @ Cl=0.4, Cd= | 0.0085739
|  |  |  | @ Cl=0.6, Cd= | 0.0083626
alpha (deg) | Cl | Cd | Cm | Cl/Cd
-20 | -1.034 | 0.12728 | -0.007 | -8.123
-19.5 | -1.044 | 0.11878 | -0.007 | -8.793
-19 | -1.056 | 0.10849 | -0.008 | -9.731
-18.5 | -1.072 | 0.09403 | -0.008 | -11.4
-18 | -1.106 | 0.06764 | -0.009 | -16.356
-17.5 | -1.128 | 0.05149 | -0.01 | -21.916
-17 | -1.151 | 0.03749 | -0.011 | -30.7
-16.5 | -1.168 | 0.02777 | -0.011 | -42.049
-16 | -1.179 | 0.02128 | -0.012 | -55.428
-15.5 | -1.181 | 0.01774 | -0.012 | -66.56
-15 | -1.175 | 0.01561 | -0.012 | -75.25
-14.5 | -1.163 | 0.01414 | -0.013 | -82.258
-14 | -1.146 | 0.01316 | -0.013 | -87.079
-13.5 | -1.124 | 0.01239 | -0.013 | -90.704
-13 | -1.097 | 0.01178 | -0.014 | -93.126
-12.5 | -1.067 | 0.01127 | -0.014 | -94.721
-12 | -1.034 | 0.01086 | -0.014 | -95.186
-11.5 | -0.997 | 0.01051 | -0.015 | -94.854
-11 | -0.956 | 0.01019 | -0.015 | -93.799
-10.5 | -0.913 | 0.00881 | -0.015 | -103.643
-10 | -0.868 | 0.00906 | -0.016 | -95.734
-9.5 | -0.82 | 0.00885 | -0.016 | -92.599
-9 | -0.77 | 0.00919 | -0.016 | -83.777
-8.5 | -0.719 | 0.0091 | -0.017 | -79.024
-8 | -0.666 | 0.00951 | -0.017 | -69.985
-7.5 | -0.611 | 0.00932 | -0.017 | -65.551
-7 | -0.555 | 0.00909 | -0.018 | -60.976
-6.5 | -0.497 | 0.0095 | -0.018 | -52.344
-6 | -0.439 | 0.00933 | -0.018 | -47.023
-5.5 | -0.379 | 0.00925 | -0.019 | -41.007
-5 | -0.319 | 0.00907 | -0.019 | -35.203
-4.5 | -0.259 | 0.00962 | -0.019 | -26.872
-4 | -0.197 | 0.00947 | -0.02 | -20.827
-3.5 | -0.136 | 0.00939 | -0.02 | -14.435
-3 | -0.074 | 0.00879 | -0.02 | -8.371
-2.5 | -0.011 | 0.00876 | -0.021 | -1.276
-2 | 0.051 | 0.00865 | -0.021 | 5.944
-1.5 | 0.114 | 0.00924 | -0.021 | 12.351
-1 | 0.177 | 0.00921 | -0.022 | 19.177
-0.5 | 0.239 | 0.00919 | -0.022 | 26.025
0 | 0.301 | 0.00914 | -0.022 | 33
0.5 | 0.364 | 0.00905 | -0.023 | 40.185
1 | 0.426 | 0.00823 | -0.023 | 51.747
1.5 | 0.488 | 0.00834 | -0.023 | 58.462
2 | 0.55 | 0.00792 | -0.024 | 69.441
2.5 | 0.611 | 0.00846 | -0.024 | 72.264
3 | 0.673 | 0.00854 | -0.024 | 78.795
3.5 | 0.734 | 0.00869 | -0.025 | 84.433
4 | 0.795 | 0.00832 | -0.025 | 95.571
4.5 | 0.855 | 0.00846 | -0.025 | 101.102
5 | 0.915 | 0.00817 | -0.026 | 112.061
5.5 | 0.975 | 0.00833 | -0.026 | 117.098
6 | 1.035 | 0.00856 | -0.027 | 120.917
6.5 | 1.093 | 0.00831 | -0.027 | 131.506
7 | 1.152 | 0.00846 | -0.027 | 136.118
7.5 | 1.209 | 0.00962 | -0.028 | 125.694
8 | 1.266 | 0.00992 | -0.028 | 127.569
8.5 | 1.321 | 0.01068 | -0.028 | 123.656
9 | 1.376 | 0.01101 | -0.029 | 124.925
9.5 | 1.428 | 0.01147 | -0.029 | 124.573
10 | 1.479 | 0.01198 | -0.029 | 123.434
10.5 | 1.528 | 0.01258 | -0.029 | 121.408
11 | 1.574 | 0.01331 | -0.03 | 118.244
11.5 | 1.617 | 0.01416 | -0.03 | 114.165
12 | 1.656 | 0.01519 | -0.03 | 109.022
12.5 | 1.692 | 0.01639 | -0.03 | 103.239
13 | 1.725 | 0.01783 | -0.03 | 96.723
13.5 | 1.754 | 0.01948 | -0.031 | 90.033
14 | 1.78 | 0.0214 | -0.031 | 83.172
14.5 | 1.802 | 0.02362 | -0.031 | 76.294
15 | 1.82 | 0.02611 | -0.031 | 69.726
15.5 | 1.835 | 0.02892 | -0.031 | 63.474
16 | 1.847 | 0.03207 | -0.031 | 57.615
16.5 | 1.857 | 0.03544 | -0.031 | 52.393
17 | 1.862 | 0.03924 | -0.031 | 47.464
17.5 | 1.864 | 0.04332 | -0.031 | 43.023
18 | 1.862 | 0.04762 | -0.031 | 39.107
18.5 | 1.858 | 0.05216 | -0.031 | 35.63
19 | 1.851 | 0.05708 | -0.031 | 32.435
19.5 | 1.842 | 0.06226 | -0.031 | 29.577
20 | 1.829 | 0.06772 | -0.031 | 27.015

## 140. Re 18M Mach 0.10 (2)
BIGFOIL.COM POLAR EXPORT
NACA34017
NACA34017 |  |  |  | Cl Max: | 1.0786 | at alpha= | 8.5 | deg
XFOIL ncrit=9 |  |  |  | L/D Max: | 170.935 | at alpha= | 8.5 | deg
Re: | 18000000 |  |  | Cd Min: | 0.00929 | at alpha= | -14 | deg
Mach: | 0.1 |  |  | Cl=0 at alpha= | -2.5093 | deg
|  |  |  | @ Cl=0.1, Cd= | 0.0062258
|  |  |  | @ Cl=0.4, Cd= | 0.0058151
|  |  |  | @ Cl=0.6, Cd= | 0.0053555
alpha (deg) | Cl | Cd | Cm | Cl/Cd
-14 | -1.0609 | 0.00929 | -0.0795 | -114.1981
-13.5 | -1.0393 | 0.00914 | -0.0724 | -113.709
-13 | -1.0098 | 0.00893 | -0.0668 | -113.0795
-12.5 | -0.9776 | 0.00867 | -0.0617 | -112.7566
-12 | -0.941 | 0.00845 | -0.0574 | -111.3609
-11.5 | -0.9075 | 0.00832 | -0.0523 | -109.0745
-11 | -0.8643 | 0.00811 | -0.0493 | -106.5721
-10.5 | -0.8206 | 0.0079 | -0.0464 | -103.8734
-10 | -0.7744 | 0.00772 | -0.0439 | -100.3109
-9.5 | -0.7269 | 0.00759 | -0.0417 | -95.7708
-9 | -0.6784 | 0.00743 | -0.0397 | -91.3055
-8.5 | -0.6297 | 0.00726 | -0.0378 | -86.7355
-8 | -0.5798 | 0.00716 | -0.036 | -80.9777
-7.5 | -0.5289 | 0.00704 | -0.0345 | -75.1278
-7 | -0.4782 | 0.00692 | -0.0329 | -69.104
-6.5 | -0.4269 | 0.00687 | -0.0315 | -62.1397
-6 | -0.3749 | 0.00676 | -0.0302 | -55.4586
-5.5 | -0.3223 | 0.00669 | -0.029 | -48.1764
-5 | -0.2694 | 0.00661 | -0.0279 | -40.7564
-4.5 | -0.2154 | 0.00654 | -0.027 | -32.9358
-4 | -0.1618 | 0.00646 | -0.026 | -25.0464
-3.5 | -0.1077 | 0.00642 | -0.0251 | -16.7757
-3 | -0.053 | 0.00635 | -0.0244 | -8.3465
-2.5 | 0.001 | 0.00631 | -0.0236 | 0.15848
-2 | 0.0559 | 0.00625 | -0.0229 | 8.944
-1.5 | 0.1106 | 0.00622 | -0.0222 | 17.7814
-1 | 0.1651 | 0.0062 | -0.0215 | 26.629
-0.5 | 0.2201 | 0.00615 | -0.0209 | 35.7886
0 | 0.2739 | 0.00615 | -0.02 | 44.5366
0.5 | 0.3283 | 0.0061 | -0.0193 | 53.8197
1 | 0.3806 | 0.00601 | -0.0182 | 63.3278
1.5 | 0.4234 | 0.00558 | -0.0153 | 75.8781
2 | 0.474 | 0.00544 | -0.0139 | 87.1324
2.5 | 0.5249 | 0.00542 | -0.0125 | 96.845
3 | 0.5757 | 0.00537 | -0.0111 | 107.2067
3.5 | 0.6261 | 0.00534 | -0.0097 | 117.2472
4 | 0.674 | 0.00533 | -0.0078 | 126.454
4.5 | 0.7247 | 0.00534 | -0.0064 | 135.7116
5 | 0.7747 | 0.00547 | -0.005 | 141.6271
5.5 | 0.8262 | 0.00553 | -0.0038 | 149.4033
6 | 0.8741 | 0.00568 | -0.002 | 153.8908
6.5 | 0.9229 | 0.00578 | -0.0003 | 159.6713
7 | 0.9677 | 0.00594 | 0.0021 | 162.9125
7.5 | 1.0123 | 0.00604 | 0.0046 | 167.5993
8 | 1.0428 | 0.0062 | 0.0101 | 168.1935
8.5 | 1.0786 | 0.00631 | 0.0145 | 170.935

## 141. Re 18M Mach 0.25 (1)
BIGFOIL.COM POLAR EXPORT
NACA34017
NACA34017 |  |  |  | Cl Max: | 1.792 | at alpha= | 15.5 | deg
JavaFoil+Calcfoil stall+Eppler ext transition |  |  |  | L/D Max: | 137.234 | at alpha= | 6.5 | deg
Re: | 18000000 |  |  | Cd Min: | 0.00788 | at alpha= | 1 | deg
Mach: | 0.25 |  |  | Cl=0 at alpha= | -2.4141 | deg
|  |  |  | @ Cl=0.1, Cd= | 0.0088627
|  |  |  | @ Cl=0.4, Cd= | 0.0087375
|  |  |  | @ Cl=0.6, Cd= | 0.0082106
alpha (deg) | Cl | Cd | Cm | Cl/Cd
-18.5 | -0.824 | 0.12948 | -0.007 | -6.366
-18 | -0.851 | 0.12149 | -0.007 | -7.004
-17.5 | -0.874 | 0.11339 | -0.008 | -7.705
-17 | -0.894 | 0.10459 | -0.008 | -8.549
-16.5 | -0.912 | 0.09592 | -0.008 | -9.504
-16 | -0.928 | 0.08637 | -0.009 | -10.74
-15.5 | -0.973 | 0.05795 | -0.01 | -16.782
-15 | -1.018 | 0.03519 | -0.012 | -28.936
-14.5 | -1.052 | 0.02264 | -0.013 | -46.448
-14 | -1.066 | 0.01738 | -0.013 | -61.335
-13.5 | -1.068 | 0.01477 | -0.014 | -72.292
-13 | -1.059 | 0.01336 | -0.014 | -79.255
-12.5 | -1.042 | 0.01241 | -0.014 | -83.898
-12 | -1.018 | 0.01174 | -0.015 | -86.736
-11.5 | -0.989 | 0.01124 | -0.015 | -87.961
-11 | -0.954 | 0.01079 | -0.015 | -88.379
-10.5 | -0.916 | 0.01044 | -0.016 | -87.685
-10 | -0.874 | 0.009 | -0.016 | -97.062
-9.5 | -0.829 | 0.00925 | -0.016 | -89.569
-9 | -0.781 | 0.00902 | -0.017 | -86.535
-8.5 | -0.73 | 0.00941 | -0.017 | -77.665
-8 | -0.678 | 0.00925 | -0.017 | -73.276
-7.5 | -0.623 | 0.00963 | -0.018 | -64.746
-7 | -0.567 | 0.00941 | -0.018 | -60.207
-6.5 | -0.508 | 0.00924 | -0.018 | -55.056
-6 | -0.449 | 0.00961 | -0.019 | -46.732
-5.5 | -0.389 | 0.00948 | -0.019 | -41.011
-5 | -0.327 | 0.00934 | -0.019 | -35.042
-4.5 | -0.265 | 0.00875 | -0.02 | -30.335
-4 | -0.202 | 0.00922 | -0.02 | -21.955
-3.5 | -0.139 | 0.00909 | -0.02 | -15.31
-3 | -0.076 | 0.00903 | -0.021 | -8.362
-2.5 | -0.011 | 0.00892 | -0.021 | -1.288
-2 | 0.053 | 0.00887 | -0.021 | 5.953
-1.5 | 0.117 | 0.00886 | -0.022 | 13.221
-1 | 0.181 | 0.00879 | -0.022 | 20.647
-0.5 | 0.246 | 0.00938 | -0.023 | 26.194
0 | 0.31 | 0.00936 | -0.023 | 33.088
0.5 | 0.374 | 0.00934 | -0.023 | 39.976
1 | 0.437 | 0.00788 | -0.024 | 55.494
1.5 | 0.501 | 0.00801 | -0.024 | 62.557
2 | 0.564 | 0.00816 | -0.024 | 69.197
2.5 | 0.628 | 0.00825 | -0.025 | 76.05
3 | 0.69 | 0.00832 | -0.025 | 83.002
3.5 | 0.753 | 0.00806 | -0.025 | 93.458
4 | 0.815 | 0.00856 | -0.026 | 95.248
4.5 | 0.877 | 0.00825 | -0.026 | 106.296
5 | 0.939 | 0.00846 | -0.027 | 111.025
5.5 | 1 | 0.00813 | -0.027 | 122.937
6 | 1.06 | 0.00839 | -0.027 | 126.436
6.5 | 1.12 | 0.00816 | -0.028 | 137.234
7 | 1.179 | 0.0098 | -0.028 | 120.399
7.5 | 1.238 | 0.01008 | -0.028 | 122.746
8 | 1.295 | 0.01044 | -0.029 | 123.998
8.5 | 1.35 | 0.01124 | -0.029 | 120.102
9 | 1.405 | 0.0117 | -0.029 | 120.06
9.5 | 1.457 | 0.01221 | -0.03 | 119.339
10 | 1.507 | 0.01288 | -0.03 | 116.943
10.5 | 1.553 | 0.01368 | -0.03 | 113.516
11 | 1.596 | 0.01464 | -0.03 | 109.027
11.5 | 1.636 | 0.01581 | -0.03 | 103.425
12 | 1.671 | 0.01722 | -0.031 | 97.006
12.5 | 1.701 | 0.01894 | -0.031 | 89.847
13 | 1.728 | 0.02097 | -0.031 | 82.371
13.5 | 1.749 | 0.02335 | -0.031 | 74.926
14 | 1.767 | 0.02607 | -0.031 | 67.772
14.5 | 1.781 | 0.02919 | -0.031 | 61.01
15 | 1.789 | 0.0327 | -0.031 | 54.696
15.5 | 1.792 | 0.03659 | -0.031 | 48.989
16 | 1.792 | 0.0408 | -0.031 | 43.928
16.5 | 1.788 | 0.04541 | -0.031 | 39.365
17 | 1.778 | 0.0504 | -0.031 | 35.274
17.5 | 1.762 | 0.05573 | -0.031 | 31.613
18 | 1.741 | 0.06143 | -0.031 | 28.344
18.5 | 1.716 | 0.06758 | -0.031 | 25.387
19 | 1.686 | 0.07412 | -0.031 | 22.741
19.5 | 1.651 | 0.08086 | -0.031 | 20.424
20 | 1.613 | 0.08798 | -0.031 | 18.329

## 142. Re 18M Mach 0.25 (2)
BIGFOIL.COM POLAR EXPORT
NACA34017
NACA34017 |  |  |  | Cl Max: | 1.795 | at alpha= | 17 | deg
XFOIL ncrit=9 |  |  |  | L/D Max: | 173.226 | at alpha= | 9.5 | deg
Re: | 18000000 |  |  | Cd Min: | 0.07861 | at alpha= | 20 | deg
Mach: | 0.25 |  |  | Cl=0 at alpha= | -2.5153 | deg
|  |  |  | @ Cl=0.1, Cd= | 0.0062778
|  |  |  | @ Cl=0.4, Cd= | 0.0060136
|  |  |  | @ Cl=0.6, Cd= | 0.0054215
alpha (deg) | Cl | Cd | Cm | Cl/Cd
-20 | -1.7186 | 0.02687 | -0.0983 | -63.9598
-19.5 | -1.7062 | 0.02409 | -0.0945 | -70.8261
-19 | -1.6878 | 0.02183 | -0.0904 | -77.3156
-18.5 | -1.6684 | 0.01978 | -0.0858 | -84.3478
-18 | -1.6308 | 0.01808 | -0.0832 | -90.1991
-17.5 | -1.5849 | 0.0166 | -0.0814 | -95.4759
-17 | -1.5371 | 0.01536 | -0.0795 | -100.0716
-16.5 | -1.4866 | 0.01432 | -0.0776 | -103.8128
-16 | -1.4333 | 0.01343 | -0.076 | -106.7238
-15.5 | -1.3974 | 0.01265 | -0.071 | -110.4664
-15 | -1.3435 | 0.01185 | -0.0692 | -113.3755
-14.5 | -1.2766 | 0.01113 | -0.0698 | -114.699
-14 | -1.2121 | 0.01053 | -0.07 | -115.1092
-13.5 | -1.0605 | 0.00983 | -0.0872 | -107.884
-13 | -1.0264 | 0.0096 | -0.0815 | -106.9167
-12.5 | -0.9911 | 0.00925 | -0.0761 | -107.1459
-12 | -0.9535 | 0.00892 | -0.0709 | -106.8946
-11.5 | -0.9161 | 0.00863 | -0.0657 | -106.153
-11 | -0.8768 | 0.00838 | -0.0607 | -104.6301
-10.5 | -0.8397 | 0.00824 | -0.0553 | -101.9053
-10 | -0.7944 | 0.00801 | -0.0517 | -99.176
-9.5 | -0.7475 | 0.0078 | -0.0484 | -95.8333
-9 | -0.6975 | 0.00763 | -0.0457 | -91.4155
-8.5 | -0.6473 | 0.00748 | -0.0431 | -86.5374
-8 | -0.5966 | 0.0073 | -0.0406 | -81.726
-7.5 | -0.5442 | 0.00718 | -0.0385 | -75.7939
-7 | -0.4921 | 0.00707 | -0.0365 | -69.604
-6.5 | -0.4394 | 0.00696 | -0.0345 | -63.1322
-6 | -0.3852 | 0.00687 | -0.033 | -56.0699
-5.5 | -0.3314 | 0.00677 | -0.0314 | -48.9513
-5 | -0.2766 | 0.0067 | -0.03 | -41.2836
-4.5 | -0.2217 | 0.00661 | -0.0286 | -33.5401
-4 | -0.1657 | 0.00653 | -0.0276 | -25.3752
-3.5 | -0.1102 | 0.00648 | -0.0264 | -17.0062
-3 | -0.0538 | 0.00639 | -0.0255 | -8.4194
-2.5 | 0.0017 | 0.00636 | -0.0244 | 0.2673
-2 | 0.0586 | 0.0063 | -0.0237 | 9.3016
-1.5 | 0.1146 | 0.00627 | -0.0227 | 18.2775
-1 | 0.171 | 0.00624 | -0.0219 | 27.4038
-0.5 | 0.2275 | 0.0062 | -0.0211 | 36.6935
0 | 0.283 | 0.00621 | -0.0201 | 45.5717
0.5 | 0.3393 | 0.00615 | -0.0193 | 55.1707
1 | 0.3925 | 0.00609 | -0.0179 | 64.4499
1.5 | 0.4367 | 0.00564 | -0.0148 | 77.4291
2 | 0.4881 | 0.0055 | -0.013 | 88.7455
2.5 | 0.5401 | 0.00549 | -0.0114 | 98.3789
3 | 0.5926 | 0.00542 | -0.0098 | 109.3358
3.5 | 0.6436 | 0.00543 | -0.008 | 118.5267
4 | 0.6934 | 0.0054 | -0.0059 | 128.4074
4.5 | 0.7448 | 0.00543 | -0.0041 | 137.1639
5 | 0.7963 | 0.00556 | -0.0023 | 143.2194
5.5 | 0.8489 | 0.00563 | -0.0007 | 150.7815
6 | 0.8966 | 0.0058 | 0.0018 | 154.5862
6.5 | 0.9464 | 0.00589 | 0.004 | 160.6791
7 | 0.9825 | 0.00604 | 0.009 | 162.6656
7.5 | 1.025 | 0.00614 | 0.0127 | 166.9381
8 | 1.0593 | 0.00636 | 0.018 | 166.5566
8.5 | 1.0947 | 0.00647 | 0.0231 | 169.1963
9 | 1.1957 | 0.00695 | 0.014 | 172.0432
9.5 | 1.2888 | 0.00744 | 0.0067 | 173.2258
10 | 1.3582 | 0.00794 | 0.0043 | 171.0579
10.5 | 1.4201 | 0.00849 | 0.0036 | 167.2674
11 | 1.4672 | 0.00907 | 0.0057 | 161.7641
11.5 | 1.5072 | 0.00971 | 0.0092 | 155.2214
12 | 1.5561 | 0.01059 | 0.0104 | 146.9405
12.5 | 1.6067 | 0.01138 | 0.0113 | 141.1863
13 | 1.654 | 0.01234 | 0.0125 | 134.0357
13.5 | 1.6946 | 0.01368 | 0.0142 | 123.8743
14 | 1.7258 | 0.01488 | 0.0177 | 115.9812
14.5 | 1.7458 | 0.0164 | 0.0225 | 106.4512
15 | 1.7594 | 0.01837 | 0.0275 | 95.7757
15.5 | 1.7699 | 0.02077 | 0.0319 | 85.2143
16 | 1.7875 | 0.02325 | 0.0348 | 76.8817
16.5 | 1.7948 | 0.02674 | 0.0373 | 67.1204
17 | 1.795 | 0.03114 | 0.0391 | 57.6429
17.5 | 1.7935 | 0.03608 | 0.0401 | 49.709
18 | 1.7855 | 0.04192 | 0.0403 | 42.593
18.5 | 1.7645 | 0.04926 | 0.0398 | 35.8201
19 | 1.7422 | 0.05708 | 0.0385 | 30.5221
19.5 | 1.6944 | 0.06779 | 0.0359 | 24.9948
20 | 1.6497 | 0.07861 | 0.0326 | 20.9859

## 143. Re 18M Mach 0.50 (1)
BIGFOIL.COM POLAR EXPORT
NACA34017
NACA34017 |  |  |  | Cl Max: | 1.57 | at alpha= | 11 | deg
JavaFoil+Calcfoil stall+Eppler ext transition |  |  |  | L/D Max: | 114.37 | at alpha= | 4 | deg
Re: | 18000000 |  |  | Cd Min: | 0.00747 | at alpha= | 1.5 | deg
Mach: | 0.5 |  |  | Cl=0 at alpha= | -2.4097 | deg
|  |  |  | @ Cl=0.1, Cd= | 0.0085915
|  |  |  | @ Cl=0.4, Cd= | 0.0086055
|  |  |  | @ Cl=0.6, Cd= | 0.007806
alpha (deg) | Cl | Cd | Cm | Cl/Cd
-20 | -0.983 | 0.1739 | -0.007 | -5.652
-19.5 | -0.957 | 0.15888 | -0.008 | -6.026
-19 | -0.926 | 0.1713 | -0.007 | -5.406
-18.5 | -0.901 | 0.15216 | -0.008 | -5.919
-18 | -0.875 | 0.13809 | -0.008 | -6.338
-17.5 | -0.844 | 0.14959 | -0.008 | -5.642
-17 | -0.819 | 0.12952 | -0.008 | -6.32
-16.5 | -0.789 | 0.13647 | -0.008 | -5.778
-16 | -0.762 | 0.12455 | -0.008 | -6.117
-15.5 | -0.736 | 0.11123 | -0.009 | -6.618
-15 | -0.705 | 0.11485 | -0.008 | -6.142
-14.5 | -0.68 | 0.10055 | -0.009 | -6.765
-14 | -0.65 | 0.10164 | -0.009 | -6.399
-13.5 | -0.625 | 0.08797 | -0.009 | -7.107
-13 | -0.602 | 0.07738 | -0.01 | -7.777
-12.5 | -0.571 | 0.07761 | -0.01 | -7.351
-12 | -0.635 | 0.01827 | -0.016 | -34.741
-11.5 | -0.518 | 0.06597 | -0.011 | -7.85
-11 | -0.486 | 0.0678 | -0.01 | -7.17
-10.5 | -0.496 | 0.03452 | -0.015 | -14.357
-10 | -0.434 | 0.05652 | -0.012 | -7.679
-9.5 | -0.405 | 0.05434 | -0.012 | -7.461
-9 | -0.687 | 0.01279 | -0.018 | -53.681
-8.5 | -0.709 | 0.01136 | -0.019 | -62.451
-8 | -0.69 | 0.01068 | -0.019 | -64.563
-7.5 | -0.652 | 0.00898 | -0.02 | -72.615
-7 | -0.604 | 0.00914 | -0.02 | -66.07
-6.5 | -0.549 | 0.00886 | -0.021 | -61.973
-6 | -0.489 | 0.00909 | -0.021 | -53.809
-5.5 | -0.426 | 0.00888 | -0.021 | -48.041
-5 | -0.361 | 0.00922 | -0.022 | -39.16
-4.5 | -0.293 | 0.00905 | -0.022 | -32.444
-4 | -0.225 | 0.00888 | -0.022 | -25.291
-3.5 | -0.155 | 0.00885 | -0.023 | -17.479
-3 | -0.084 | 0.00876 | -0.023 | -9.595
-2.5 | -0.013 | 0.00867 | -0.024 | -1.476
-2 | 0.059 | 0.00862 | -0.024 | 6.832
-1.5 | 0.131 | 0.00857 | -0.024 | 15.266
-1 | 0.202 | 0.00913 | -0.025 | 22.169
-0.5 | 0.274 | 0.00908 | -0.025 | 30.17
0 | 0.345 | 0.00859 | -0.026 | 40.165
0.5 | 0.416 | 0.00861 | -0.026 | 48.324
1 | 0.487 | 0.00781 | -0.026 | 62.379
1.5 | 0.558 | 0.00747 | -0.027 | 74.593
2 | 0.628 | 0.00803 | -0.027 | 78.125
2.5 | 0.697 | 0.0082 | -0.028 | 85.022
3 | 0.767 | 0.00788 | -0.028 | 97.273
3.5 | 0.835 | 0.00767 | -0.028 | 108.961
4 | 0.903 | 0.0079 | -0.029 | 114.37
4.5 | 0.971 | 0.00915 | -0.029 | 106.12
5 | 1.037 | 0.00949 | -0.03 | 109.332
5.5 | 1.102 | 0.00988 | -0.03 | 111.577
6 | 1.166 | 0.01035 | -0.03 | 112.69
6.5 | 1.228 | 0.01115 | -0.031 | 110.161
7 | 1.288 | 0.01175 | -0.031 | 109.625
7.5 | 1.345 | 0.01251 | -0.031 | 107.468
8 | 1.399 | 0.01346 | -0.032 | 103.869
8.5 | 1.448 | 0.01489 | -0.032 | 97.231
9 | 1.491 | 0.01643 | -0.032 | 90.771
9.5 | 1.527 | 0.01847 | -0.032 | 82.651
10 | 1.553 | 0.02147 | -0.032 | 72.336
10.5 | 1.569 | 0.02525 | -0.032 | 62.124
11 | 1.57 | 0.03025 | -0.032 | 51.903
11.5 | 1.554 | 0.03672 | -0.031 | 42.315
12 | 1.512 | 0.04472 | -0.031 | 33.821
12.5 | 1.418 | 0.05511 | -0.031 | 25.735
13 | 0.935 | 0.07446 | -0.029 | 12.553
13.5 | 0.965 | 0.07404 | -0.03 | 13.037
14 | 0.972 | 0.10173 | -0.028 | 9.55
14.5 | 0.988 | 0.12448 | -0.027 | 7.936
15 | 1.001 | 0.15594 | -0.026 | 6.421
15.5 | 1.03 | 0.1658 | -0.026 | 6.21
16 | 1.056 | 0.18526 | -0.026 | 5.697

## 144. Re 18M Mach 0.50 (2)
BIGFOIL.COM POLAR EXPORT
NACA34017
NACA34017 |  |  |  | Cl Max: | 1.8364 | at alpha= | 13.5 | deg
XFOIL ncrit=9 |  |  |  | L/D Max: | 165.152 | at alpha= | 8.5 | deg
Re: | 18000000 |  |  | Cd Min: | 0.13177 | at alpha= | 18.5 | deg
Mach: | 0.5 |  |  | Cl=0 at alpha= | -2.5564 | deg
|  |  |  | @ Cl=0.1, Cd= | 0.0065363
|  |  |  | @ Cl=0.4, Cd= | 0.0064417
|  |  |  | @ Cl=0.6, Cd= | 0.0057634
alpha (deg) | Cl | Cd | Cm | Cl/Cd
-16 | -0.685 | 0.10842 | -0.0708 | -6.318
-15.5 | -0.713 | 0.0988 | -0.0745 | -7.2166
-15 | -0.728 | 0.08603 | -0.087 | -8.4622
-14 | -0.7607 | 0.06261 | -0.1055 | -12.1498
-13.5 | -0.7804 | 0.05182 | -0.1142 | -15.0598
-13 | -0.8025 | 0.04141 | -0.1233 | -19.3794
-12.5 | -0.8148 | 0.02954 | -0.1384 | -27.5829
-12 | -0.8339 | 0.02119 | -0.1427 | -39.3535
-11.5 | -0.8608 | 0.01621 | -0.1351 | -53.103
-11 | -0.8789 | 0.01275 | -0.1232 | -68.9333
-10.5 | -0.869 | 0.01071 | -0.1114 | -81.1391
-10 | -0.8352 | 0.00969 | -0.1014 | -86.192
-9.5 | -0.7915 | 0.00912 | -0.0926 | -86.7873
-9 | -0.7434 | 0.00867 | -0.0847 | -85.7439
-8.5 | -0.6959 | 0.00829 | -0.077 | -83.9445
-8 | -0.647 | 0.00801 | -0.0697 | -80.774
-7.5 | -0.6012 | 0.00787 | -0.0622 | -76.3914
-7 | -0.5462 | 0.00769 | -0.0566 | -71.0273
-6.5 | -0.488 | 0.00751 | -0.052 | -64.98
-6 | -0.4279 | 0.00736 | -0.0479 | -58.1386
-5.5 | -0.3682 | 0.00721 | -0.0441 | -51.068
-5 | -0.3065 | 0.0071 | -0.0409 | -43.169
-4.5 | -0.2447 | 0.00696 | -0.0379 | -35.158
-4 | -0.1822 | 0.00686 | -0.0353 | -26.5598
-3.5 | -0.1189 | 0.00676 | -0.033 | -17.5888
-3 | -0.0566 | 0.00669 | -0.0307 | -8.4604
-2.5 | 0.0072 | 0.0066 | -0.0287 | 1.0909
-2 | 0.0697 | 0.00656 | -0.0267 | 10.625
-1.5 | 0.1336 | 0.00651 | -0.025 | 20.5223
-1 | 0.1963 | 0.00648 | -0.0232 | 30.2932
-0.5 | 0.2593 | 0.00647 | -0.0214 | 40.0773
0 | 0.3227 | 0.00644 | -0.0197 | 50.1087
0.5 | 0.3839 | 0.00646 | -0.0177 | 59.4272
1 | 0.4456 | 0.00639 | -0.0157 | 69.734
2 | 0.5459 | 0.00582 | -0.0073 | 93.7973
2.5 | 0.6032 | 0.00576 | -0.0043 | 104.7222
3 | 0.6578 | 0.00579 | -0.0007 | 113.6097
3.5 | 0.7147 | 0.00579 | 0.0026 | 123.437
4 | 0.7574 | 0.00577 | 0.0087 | 131.2652
4.5 | 0.8055 | 0.00585 | 0.0139 | 137.6923
5 | 0.8599 | 0.00598 | 0.018 | 143.796
5.5 | 0.9089 | 0.00622 | 0.023 | 146.1254
6 | 0.9621 | 0.00637 | 0.0275 | 151.0361
6.5 | 1.0099 | 0.00663 | 0.0329 | 152.3228
7 | 1.0622 | 0.00683 | 0.0376 | 155.5198
7.5 | 1.1157 | 0.00717 | 0.042 | 155.6067
8 | 1.2785 | 0.00776 | 0.0262 | 164.7552
8.5 | 1.3559 | 0.00821 | 0.0268 | 165.1523
9 | 1.4316 | 0.00885 | 0.0278 | 161.7627
9.5 | 1.5057 | 0.00961 | 0.0291 | 156.6805
10 | 1.561 | 0.01046 | 0.0338 | 149.2352
10.5 | 1.6126 | 0.01154 | 0.0387 | 139.74
11 | 1.6731 | 0.01292 | 0.0416 | 129.4969
11.5 | 1.7284 | 0.01466 | 0.0448 | 117.899
12 | 1.7781 | 0.01693 | 0.0477 | 105.0266
12.5 | 1.8192 | 0.01983 | 0.0505 | 91.7398
13 | 1.8326 | 0.02336 | 0.0557 | 78.4503
13.5 | 1.8364 | 0.02783 | 0.0599 | 65.9863
14 | 1.822 | 0.03376 | 0.0629 | 53.9692
14.5 | 1.7838 | 0.04157 | 0.0643 | 42.9108
15 | 1.7366 | 0.05038 | 0.0643 | 34.47
16.5 | 1.498 | 0.08768 | 0.0515 | 17.0849
17.5 | 1.3982 | 0.11064 | 0.0406 | 12.6374
18 | 1.3627 | 0.1215 | 0.035 | 11.2156
18.5 | 1.3359 | 0.13177 | 0.0294 | 10.1381

## 145. Re 20M Mach 0.00 (1)
BIGFOIL.COM POLAR EXPORT
NACA34017
NACA34017 |  |  |  | Cl Max: | 1.881 | at alpha= | 18 | deg
JavaFoil+Calcfoil stall+Eppler ext transition |  |  |  | L/D Max: | 140.189 | at alpha= | 7.5 | deg
Re: | 20000000 |  |  | Cd Min: | 0.00816 | at alpha= | 1 | deg
Mach: | 0 |  |  | Cl=0 at alpha= | -2.4113 | deg
|  |  |  | @ Cl=0.1, Cd= | 0.0091189
|  |  |  | @ Cl=0.4, Cd= | 0.0084619
|  |  |  | @ Cl=0.6, Cd= | 0.0084243
alpha (deg) | Cl | Cd | Cm | Cl/Cd
-20 | -1.074 | 0.11973 | -0.007 | -8.974
-19.5 | -1.085 | 0.10888 | -0.008 | -9.969
-19 | -1.11 | 0.08789 | -0.008 | -12.625
-18.5 | -1.135 | 0.06785 | -0.009 | -16.732
-18 | -1.156 | 0.05251 | -0.01 | -22.009
-17.5 | -1.179 | 0.03795 | -0.01 | -31.055
-17 | -1.194 | 0.02865 | -0.011 | -41.664
-16.5 | -1.202 | 0.02272 | -0.011 | -52.888
-16 | -1.205 | 0.01867 | -0.012 | -64.534
-15.5 | -1.201 | 0.01605 | -0.012 | -74.828
-15 | -1.19 | 0.01456 | -0.012 | -81.76
-14.5 | -1.175 | 0.01344 | -0.013 | -87.436
-14 | -1.155 | 0.01265 | -0.013 | -91.296
-13.5 | -1.13 | 0.01201 | -0.013 | -94.093
-13 | -1.102 | 0.01146 | -0.014 | -96.106
-12.5 | -1.07 | 0.01098 | -0.014 | -97.418
-12 | -1.035 | 0.01059 | -0.014 | -97.696
-11.5 | -0.997 | 0.01027 | -0.015 | -97.113
-11 | -0.956 | 0.00886 | -0.015 | -107.872
-10.5 | -0.912 | 0.00912 | -0.015 | -99.963
-10 | -0.866 | 0.0089 | -0.016 | -97.325
-9.5 | -0.818 | 0.00921 | -0.016 | -88.798
-9 | -0.768 | 0.00908 | -0.016 | -84.562
-8.5 | -0.716 | 0.00951 | -0.017 | -75.301
-8 | -0.663 | 0.00936 | -0.017 | -70.86
-7.5 | -0.608 | 0.00914 | -0.017 | -66.607
-7 | -0.552 | 0.00956 | -0.017 | -57.745
-6.5 | -0.495 | 0.00936 | -0.018 | -52.894
-6 | -0.437 | 0.00915 | -0.018 | -47.721
-5.5 | -0.378 | 0.00903 | -0.018 | -41.816
-5 | -0.318 | 0.00955 | -0.019 | -33.289
-4.5 | -0.257 | 0.00945 | -0.019 | -27.241
-4 | -0.196 | 0.00934 | -0.019 | -21.03
-3.5 | -0.135 | 0.00924 | -0.02 | -14.604
-3 | -0.073 | 0.00919 | -0.02 | -7.965
-2.5 | -0.011 | 0.0086 | -0.02 | -1.293
-2 | 0.051 | 0.00915 | -0.021 | 5.59
-1.5 | 0.114 | 0.00911 | -0.021 | 12.461
-1 | 0.176 | 0.00904 | -0.021 | 19.448
-0.5 | 0.238 | 0.00903 | -0.022 | 26.347
0 | 0.3 | 0.00897 | -0.022 | 33.433
0.5 | 0.362 | 0.00894 | -0.023 | 40.509
1 | 0.424 | 0.00816 | -0.023 | 51.915
1.5 | 0.485 | 0.00823 | -0.023 | 58.999
2 | 0.547 | 0.00885 | -0.024 | 61.795
2.5 | 0.608 | 0.00836 | -0.024 | 72.787
3 | 0.669 | 0.00845 | -0.024 | 79.243
3.5 | 0.73 | 0.00859 | -0.025 | 85.025
4 | 0.791 | 0.00879 | -0.025 | 89.982
4.5 | 0.851 | 0.00838 | -0.025 | 101.564
5 | 0.911 | 0.00858 | -0.026 | 106.23
5.5 | 0.971 | 0.00824 | -0.026 | 117.758
6 | 1.03 | 0.00846 | -0.026 | 121.727
6.5 | 1.089 | 0.00823 | -0.027 | 132.338
7 | 1.147 | 0.00881 | -0.027 | 130.19
7.5 | 1.204 | 0.00859 | -0.027 | 140.189
8 | 1.26 | 0.01018 | -0.028 | 123.813
8.5 | 1.316 | 0.01057 | -0.028 | 124.455
9 | 1.37 | 0.01091 | -0.028 | 125.616
9.5 | 1.423 | 0.01134 | -0.029 | 125.536
10 | 1.474 | 0.01182 | -0.029 | 124.734
10.5 | 1.523 | 0.01238 | -0.029 | 122.986
11 | 1.569 | 0.01306 | -0.03 | 120.129
11.5 | 1.613 | 0.01387 | -0.03 | 116.303
12 | 1.653 | 0.01479 | -0.03 | 111.759
12.5 | 1.69 | 0.01589 | -0.03 | 106.369
13 | 1.724 | 0.01719 | -0.03 | 100.286
13.5 | 1.755 | 0.01869 | -0.031 | 93.885
14 | 1.782 | 0.0204 | -0.031 | 87.342
14.5 | 1.806 | 0.02239 | -0.031 | 80.663
15 | 1.826 | 0.02466 | -0.031 | 74.047
15.5 | 1.843 | 0.02721 | -0.031 | 67.737
16 | 1.857 | 0.03008 | -0.031 | 61.735
16.5 | 1.868 | 0.0332 | -0.031 | 56.268
17 | 1.876 | 0.03672 | -0.031 | 51.078
17.5 | 1.879 | 0.04048 | -0.031 | 46.43
18 | 1.881 | 0.04453 | -0.031 | 42.235
18.5 | 1.879 | 0.04876 | -0.031 | 38.537
19 | 1.875 | 0.05343 | -0.031 | 35.09
19.5 | 1.868 | 0.05831 | -0.032 | 32.035
20 | 1.859 | 0.06339 | -0.032 | 29.327

## 146. Re 20M Mach 0.00 (2)
BIGFOIL.COM POLAR EXPORT
NACA34017
NACA34017 |  |  |  | Cl Max: | 1.1116 | at alpha= | 9 | deg
XFOIL ncrit=9 |  |  |  | L/D Max: | 171.124 | at alpha= | 8 | deg
Re: | 20000000 |  |  | Cd Min: | 0.00936 | at alpha= | -14.5 | deg
Mach: | 0 |  |  | Cl=0 at alpha= | -2.5046 | deg
|  |  |  | @ Cl=0.1, Cd= | 0.0061418
|  |  |  | @ Cl=0.4, Cd= | 0.0057848
|  |  |  | @ Cl=0.6, Cd= | 0.005325
alpha (deg) | Cl | Cd | Cm | Cl/Cd
-14.5 | -1.1242 | 0.00936 | -0.0742 | -120.1068
-14 | -1.0731 | 0.00915 | -0.0735 | -117.2787
-13.5 | -1.0462 | 0.00896 | -0.0677 | -116.7634
-13 | -1.0159 | 0.00875 | -0.0624 | -116.1029
-12.5 | -0.9825 | 0.00849 | -0.0577 | -115.7244
-12 | -0.9495 | 0.00832 | -0.0528 | -114.1226
-11.5 | -0.9093 | 0.00817 | -0.0494 | -111.2974
-11 | -0.865 | 0.00796 | -0.0468 | -108.6683
-10.5 | -0.8209 | 0.00777 | -0.0441 | -105.6499
-10 | -0.7742 | 0.00758 | -0.042 | -102.1372
-9.5 | -0.7269 | 0.00747 | -0.0399 | -97.3092
-9 | -0.6779 | 0.00732 | -0.0381 | -92.6093
-8.5 | -0.6291 | 0.00715 | -0.0364 | -87.986
-8 | -0.5793 | 0.00705 | -0.0347 | -82.1702
-7.5 | -0.5286 | 0.00695 | -0.0333 | -76.0576
-7 | -0.4779 | 0.00683 | -0.0319 | -69.9707
-6.5 | -0.4262 | 0.00675 | -0.0306 | -63.1407
-6 | -0.3741 | 0.00666 | -0.0295 | -56.1712
-5.5 | -0.3218 | 0.00658 | -0.0284 | -48.9058
-5 | -0.2689 | 0.00651 | -0.0274 | -41.3057
-4.5 | -0.2156 | 0.00645 | -0.0264 | -33.4264
-4 | -0.1618 | 0.00637 | -0.0256 | -25.4003
-3.5 | -0.1078 | 0.00633 | -0.0248 | -17.03
-3 | -0.0533 | 0.00625 | -0.0242 | -8.528
-2.5 | 0.0005 | 0.00621 | -0.0233 | 0.080515
-2 | 0.0555 | 0.00615 | -0.0228 | 9.0244
-1.5 | 0.1095 | 0.00614 | -0.022 | 17.8339
-1 | 0.1642 | 0.00609 | -0.0215 | 26.9622
-0.5 | 0.2187 | 0.00607 | -0.0208 | 36.0297
0 | 0.2727 | 0.00607 | -0.0201 | 44.9259
0.5 | 0.3272 | 0.00601 | -0.0195 | 54.4426
1 | 0.3793 | 0.00597 | -0.0185 | 63.5343
1.5 | 0.424 | 0.00557 | -0.016 | 76.1221
2 | 0.4736 | 0.00542 | -0.0144 | 87.3801
2.5 | 0.524 | 0.00539 | -0.0131 | 97.2171
3 | 0.5752 | 0.00532 | -0.0119 | 108.1203
3.5 | 0.6248 | 0.00533 | -0.0104 | 117.2233
4 | 0.6737 | 0.00527 | -0.0088 | 127.8368
4.5 | 0.7224 | 0.00531 | -0.0071 | 136.0452
5 | 0.7735 | 0.00539 | -0.006 | 143.5065
5.5 | 0.8244 | 0.00549 | -0.0048 | 150.1639
6 | 0.8732 | 0.00562 | -0.0033 | 155.3737
6.5 | 0.922 | 0.00574 | -0.0018 | 160.6272
7 | 0.9679 | 0.00588 | 0.0003 | 164.6088
7.5 | 1.0122 | 0.00604 | 0.0027 | 167.5828
8 | 1.0507 | 0.00614 | 0.0064 | 171.1238
8.5 | 1.0822 | 0.00634 | 0.0115 | 170.694
9 | 1.1116 | 0.0065 | 0.0169 | 171.0154

## 147. Re 20M Mach 0.10 (1)
BIGFOIL.COM POLAR EXPORT
NACA34017
NACA34017 |  |  |  | Cl Max: | 1.867 | at alpha= | 17.5 | deg
JavaFoil+Calcfoil stall+Eppler ext transition |  |  |  | L/D Max: | 136.911 | at alpha= | 7 | deg
Re: | 20000000 |  |  | Cd Min: | 0.00815 | at alpha= | 1 | deg
Mach: | 0.1 |  |  | Cl=0 at alpha= | -2.4113 | deg
|  |  |  | @ Cl=0.1, Cd= | 0.0089933
|  |  |  | @ Cl=0.4, Cd= | 0.0084981
|  |  |  | @ Cl=0.6, Cd= | 0.0084975
alpha (deg) | Cl | Cd | Cm | Cl/Cd
-20 | -1.034 | 0.12644 | -0.007 | -8.181
-19.5 | -1.046 | 0.1169 | -0.007 | -8.95
-19 | -1.057 | 0.10751 | -0.008 | -9.83
-18.5 | -1.079 | 0.08894 | -0.008 | -12.127
-18 | -1.107 | 0.06708 | -0.009 | -16.503
-17.5 | -1.134 | 0.04855 | -0.01 | -23.359
-17 | -1.158 | 0.03475 | -0.011 | -33.315
-16.5 | -1.173 | 0.02625 | -0.011 | -44.679
-16 | -1.181 | 0.02071 | -0.012 | -57.041
-15.5 | -1.183 | 0.01717 | -0.012 | -68.918
-15 | -1.177 | 0.01522 | -0.012 | -77.289
-14.5 | -1.164 | 0.01394 | -0.013 | -83.541
-14 | -1.147 | 0.01294 | -0.013 | -88.598
-13.5 | -1.124 | 0.01225 | -0.013 | -91.802
-13 | -1.098 | 0.01164 | -0.014 | -94.351
-12.5 | -1.068 | 0.01113 | -0.014 | -95.896
-12 | -1.034 | 0.0107 | -0.014 | -96.587
-11.5 | -0.997 | 0.0104 | -0.015 | -95.891
-11 | -0.956 | 0.01007 | -0.015 | -94.965
-10.5 | -0.913 | 0.00922 | -0.015 | -99.066
-10 | -0.868 | 0.00896 | -0.016 | -96.877
-9.5 | -0.82 | 0.00931 | -0.016 | -88.051
-9 | -0.77 | 0.00913 | -0.016 | -84.374
-8.5 | -0.719 | 0.0096 | -0.017 | -74.88
-8 | -0.666 | 0.00939 | -0.017 | -70.852
-7.5 | -0.611 | 0.00916 | -0.017 | -66.654
-7 | -0.555 | 0.00898 | -0.018 | -61.729
-6.5 | -0.497 | 0.00941 | -0.018 | -52.844
-6 | -0.439 | 0.00925 | -0.018 | -47.445
-5.5 | -0.379 | 0.00912 | -0.019 | -41.592
-5 | -0.319 | 0.00895 | -0.019 | -35.689
-4.5 | -0.259 | 0.00946 | -0.019 | -27.329
-4 | -0.197 | 0.00938 | -0.02 | -21.048
-3.5 | -0.136 | 0.00929 | -0.02 | -14.592
-3 | -0.074 | 0.00918 | -0.02 | -8.015
-2.5 | -0.011 | 0.00865 | -0.021 | -1.293
-2 | 0.051 | 0.00862 | -0.021 | 5.962
-1.5 | 0.114 | 0.0091 | -0.021 | 12.545
-1 | 0.177 | 0.00904 | -0.022 | 19.537
-0.5 | 0.239 | 0.00902 | -0.022 | 26.521
0 | 0.301 | 0.00896 | -0.022 | 33.635
0.5 | 0.364 | 0.00898 | -0.023 | 40.518
1 | 0.426 | 0.00815 | -0.023 | 52.231
1.5 | 0.488 | 0.00827 | -0.023 | 58.99
2 | 0.55 | 0.00885 | -0.024 | 62.142
2.5 | 0.611 | 0.00842 | -0.024 | 72.559
3 | 0.673 | 0.00848 | -0.024 | 79.318
3.5 | 0.734 | 0.00863 | -0.025 | 85.067
4 | 0.795 | 0.00826 | -0.025 | 96.159
4.5 | 0.855 | 0.00841 | -0.025 | 101.668
5 | 0.916 | 0.00861 | -0.026 | 106.349
5.5 | 0.975 | 0.00828 | -0.026 | 117.815
6 | 1.035 | 0.00851 | -0.027 | 121.533
6.5 | 1.093 | 0.00827 | -0.027 | 132.185
7 | 1.152 | 0.00841 | -0.027 | 136.911
7.5 | 1.209 | 0.00962 | -0.028 | 125.713
8 | 1.266 | 0.01026 | -0.028 | 123.43
8.5 | 1.321 | 0.01066 | -0.028 | 123.911
9 | 1.376 | 0.01102 | -0.029 | 124.885
9.5 | 1.429 | 0.01146 | -0.029 | 124.63
10 | 1.48 | 0.01197 | -0.029 | 123.646
10.5 | 1.528 | 0.01255 | -0.029 | 121.737
11 | 1.574 | 0.01328 | -0.03 | 118.572
11.5 | 1.617 | 0.01411 | -0.03 | 114.602
12 | 1.657 | 0.01511 | -0.03 | 109.683
12.5 | 1.693 | 0.01627 | -0.03 | 104.067
13 | 1.726 | 0.01764 | -0.03 | 97.865
13.5 | 1.755 | 0.01923 | -0.031 | 91.27
14 | 1.781 | 0.02109 | -0.031 | 84.476
14.5 | 1.804 | 0.0232 | -0.031 | 77.752
15 | 1.823 | 0.0256 | -0.031 | 71.193
15.5 | 1.838 | 0.02836 | -0.031 | 64.813
16 | 1.85 | 0.03135 | -0.031 | 59.014
16.5 | 1.859 | 0.03473 | -0.031 | 53.546
17 | 1.865 | 0.03839 | -0.031 | 48.576
17.5 | 1.867 | 0.04235 | -0.031 | 44.077
18 | 1.865 | 0.0466 | -0.031 | 40.027
18.5 | 1.861 | 0.05105 | -0.031 | 36.454
19 | 1.854 | 0.05597 | -0.031 | 33.122
19.5 | 1.844 | 0.06106 | -0.031 | 30.203
20 | 1.832 | 0.0664 | -0.032 | 27.587

## 148. Re 20M Mach 0.10 (2)
BIGFOIL.COM POLAR EXPORT
NACA34017
NACA34017 |  |  |  | Cl Max: | 1.1146 | at alpha= | 9 | deg
XFOIL ncrit=9 |  |  |  | L/D Max: | 170.779 | at alpha= | 8 | deg
Re: | 20000000 |  |  | Cd Min: | 0.00927 | at alpha= | -14 | deg
Mach: | 0.1 |  |  | Cl=0 at alpha= | -2.5055 | deg
|  |  |  | @ Cl=0.1, Cd= | 0.0061519
|  |  |  | @ Cl=0.4, Cd= | 0.0058156
|  |  |  | @ Cl=0.6, Cd= | 0.0053343
alpha (deg) | Cl | Cd | Cm | Cl/Cd
-14 | -1.0773 | 0.00927 | -0.0763 | -116.2136
-13.5 | -1.0494 | 0.00909 | -0.0704 | -115.4455
-13 | -1.0177 | 0.00887 | -0.0653 | -114.7351
-12.5 | -0.9852 | 0.00857 | -0.0603 | -114.9592
-12 | -0.9498 | 0.00836 | -0.0557 | -113.6124
-11.5 | -0.9137 | 0.00822 | -0.0512 | -111.1557
-11 | -0.869 | 0.00803 | -0.0484 | -108.2192
-10.5 | -0.8247 | 0.00783 | -0.0456 | -105.3257
-10 | -0.7782 | 0.00763 | -0.0432 | -101.9921
-9.5 | -0.731 | 0.0075 | -0.041 | -97.4667
-9 | -0.6815 | 0.00736 | -0.0391 | -92.5951
-8.5 | -0.6324 | 0.00718 | -0.0373 | -88.078
-8 | -0.5826 | 0.00707 | -0.0355 | -82.4045
-7.5 | -0.5315 | 0.00698 | -0.034 | -76.1461
-7 | -0.4804 | 0.00685 | -0.0325 | -70.1314
-6.5 | -0.4286 | 0.00677 | -0.0312 | -63.3087
-6 | -0.376 | 0.00668 | -0.03 | -56.2874
-5.5 | -0.3235 | 0.0066 | -0.0288 | -49.0152
-5 | -0.2702 | 0.00653 | -0.0277 | -41.3783
-4.5 | -0.2167 | 0.00646 | -0.0267 | -33.5449
-4 | -0.1626 | 0.00638 | -0.0259 | -25.4859
-3.5 | -0.1082 | 0.00633 | -0.0251 | -17.0932
-3 | -0.0535 | 0.00626 | -0.0243 | -8.5463
-2.5 | 0.0006 | 0.00622 | -0.0235 | 0.096463
-2 | 0.0559 | 0.00616 | -0.0229 | 9.0747
-1.5 | 0.1102 | 0.00615 | -0.0221 | 17.9187
-1 | 0.1653 | 0.0061 | -0.0215 | 27.0984
-0.5 | 0.22 | 0.00608 | -0.0209 | 36.1842
0 | 0.2744 | 0.00607 | -0.0201 | 45.2059
0.5 | 0.3292 | 0.00602 | -0.0195 | 54.6844
1 | 0.3815 | 0.00598 | -0.0184 | 63.796
1.5 | 0.4265 | 0.00558 | -0.0159 | 76.4337
2 | 0.4761 | 0.00543 | -0.0143 | 87.6796
2.5 | 0.5268 | 0.0054 | -0.0129 | 97.5556
3 | 0.5784 | 0.00533 | -0.0117 | 108.5178
3.5 | 0.6281 | 0.00534 | -0.0101 | 117.6217
4 | 0.6774 | 0.00528 | -0.0084 | 128.2955
4.5 | 0.7262 | 0.00533 | -0.0067 | 136.2477
5 | 0.7776 | 0.00541 | -0.0055 | 143.7338
5.5 | 0.8286 | 0.0055 | -0.0043 | 150.6545
6 | 0.8777 | 0.00564 | -0.0027 | 155.6206
6.5 | 0.9265 | 0.00576 | -0.001 | 160.8507
7 | 0.9725 | 0.0059 | 0.0012 | 164.8305
7.5 | 1.0168 | 0.00606 | 0.0037 | 167.7888
8 | 1.052 | 0.00616 | 0.0082 | 170.7792
8.5 | 1.0853 | 0.00636 | 0.013 | 170.6447
9 | 1.1146 | 0.00653 | 0.0186 | 170.6891

## 149. Re 20M Mach 0.25 (1)
BIGFOIL.COM POLAR EXPORT
NACA34017
NACA34017 |  |  |  | Cl Max: | 1.795 | at alpha= | 15.5 | deg
JavaFoil+Calcfoil stall+Eppler ext transition |  |  |  | L/D Max: | 137.526 | at alpha= | 6.5 | deg
Re: | 20000000 |  |  | Cd Min: | 0.00788 | at alpha= | 1.5 | deg
Mach: | 0.25 |  |  | Cl=0 at alpha= | -2.4141 | deg
|  |  |  | @ Cl=0.1, Cd= | 0.008698
|  |  |  | @ Cl=0.4, Cd= | 0.0088416
|  |  |  | @ Cl=0.6, Cd= | 0.0081262
alpha (deg) | Cl | Cd | Cm | Cl/Cd
-19 | -0.793 | 0.13718 | -0.007 | -5.782
-18.5 | -0.825 | 0.12918 | -0.007 | -6.383
-18 | -0.851 | 0.12063 | -0.007 | -7.057
-17.5 | -0.874 | 0.11294 | -0.008 | -7.739
-17 | -0.895 | 0.10406 | -0.008 | -8.597
-16.5 | -0.913 | 0.09474 | -0.008 | -9.636
-16 | -0.931 | 0.08373 | -0.009 | -11.119
-15.5 | -0.98 | 0.05387 | -0.011 | -18.186
-15 | -1.025 | 0.03267 | -0.012 | -31.36
-14.5 | -1.056 | 0.02147 | -0.013 | -49.189
-14 | -1.069 | 0.0168 | -0.013 | -63.628
-13.5 | -1.069 | 0.01444 | -0.014 | -74.055
-13 | -1.059 | 0.01315 | -0.014 | -80.56
-12.5 | -1.042 | 0.01225 | -0.014 | -85.077
-12 | -1.018 | 0.01158 | -0.015 | -87.965
-11.5 | -0.989 | 0.01107 | -0.015 | -89.316
-11 | -0.954 | 0.01066 | -0.015 | -89.541
-10.5 | -0.916 | 0.01031 | -0.016 | -88.817
-10 | -0.874 | 0.00889 | -0.016 | -98.268
-9.5 | -0.829 | 0.00912 | -0.016 | -90.831
-9 | -0.781 | 0.00898 | -0.017 | -86.991
-8.5 | -0.731 | 0.00934 | -0.017 | -78.206
-8 | -0.678 | 0.0091 | -0.017 | -74.54
-7.5 | -0.623 | 0.00946 | -0.018 | -65.905
-7 | -0.567 | 0.00925 | -0.018 | -61.26
-6.5 | -0.509 | 0.00908 | -0.018 | -56.001
-6 | -0.449 | 0.00952 | -0.019 | -47.181
-5.5 | -0.389 | 0.00931 | -0.019 | -41.78
-5 | -0.327 | 0.00917 | -0.019 | -35.716
-4.5 | -0.265 | 0.00909 | -0.02 | -29.18
-4 | -0.203 | 0.00913 | -0.02 | -22.175
-3.5 | -0.139 | 0.009 | -0.02 | -15.473
-3 | -0.076 | 0.00892 | -0.021 | -8.462
-2.5 | -0.011 | 0.00881 | -0.021 | -1.304
-2 | 0.053 | 0.00872 | -0.021 | 6.056
-1.5 | 0.117 | 0.00869 | -0.022 | 13.49
-1 | 0.181 | 0.00867 | -0.022 | 20.929
-0.5 | 0.246 | 0.00926 | -0.023 | 26.524
0 | 0.31 | 0.00924 | -0.023 | 33.522
0.5 | 0.374 | 0.00918 | -0.023 | 40.679
1 | 0.437 | 0.00836 | -0.024 | 52.306
1.5 | 0.501 | 0.00788 | -0.024 | 63.585
2 | 0.564 | 0.00807 | -0.024 | 69.92
2.5 | 0.628 | 0.00817 | -0.025 | 76.83
3 | 0.69 | 0.00877 | -0.025 | 78.742
3.5 | 0.753 | 0.00834 | -0.025 | 90.29
4 | 0.815 | 0.00849 | -0.026 | 96.026
4.5 | 0.877 | 0.0082 | -0.026 | 106.97
5 | 0.939 | 0.00841 | -0.027 | 111.707
5.5 | 1 | 0.00811 | -0.027 | 123.316
6 | 1.061 | 0.00833 | -0.027 | 127.255
6.5 | 1.12 | 0.00815 | -0.028 | 137.526
7 | 1.18 | 0.00973 | -0.028 | 121.215
7.5 | 1.238 | 0.01004 | -0.028 | 123.284
8 | 1.295 | 0.01043 | -0.029 | 124.113
8.5 | 1.351 | 0.01122 | -0.029 | 120.421
9 | 1.405 | 0.01169 | -0.029 | 120.205
9.5 | 1.457 | 0.01222 | -0.03 | 119.29
10 | 1.507 | 0.01287 | -0.03 | 117.061
10.5 | 1.554 | 0.01365 | -0.03 | 113.806
11 | 1.597 | 0.01458 | -0.03 | 109.502
11.5 | 1.636 | 0.01573 | -0.031 | 104.029
12 | 1.672 | 0.01711 | -0.031 | 97.705
12.5 | 1.703 | 0.01875 | -0.031 | 90.801
13 | 1.729 | 0.02071 | -0.031 | 83.508
13.5 | 1.751 | 0.02298 | -0.031 | 76.197
14 | 1.769 | 0.02566 | -0.031 | 68.949
14.5 | 1.783 | 0.02864 | -0.031 | 62.255
15 | 1.791 | 0.03205 | -0.031 | 55.888
15.5 | 1.795 | 0.03588 | -0.031 | 50.027
16 | 1.795 | 0.03991 | -0.031 | 44.979
16.5 | 1.79 | 0.04454 | -0.031 | 40.197
17 | 1.78 | 0.04939 | -0.031 | 36.052
17.5 | 1.765 | 0.0546 | -0.031 | 32.319
18 | 1.744 | 0.0603 | -0.031 | 28.917
18.5 | 1.718 | 0.06646 | -0.031 | 25.85
19 | 1.688 | 0.07285 | -0.031 | 23.168
19.5 | 1.653 | 0.07953 | -0.031 | 20.788
20 | 1.614 | 0.08658 | -0.031 | 18.647

## 150. Re 20M Mach 0.25 (2)
BIGFOIL.COM POLAR EXPORT
NACA34017
NACA34017 |  |  |  | Cl Max: | 1.1021 | at alpha= | 8.5 | deg
XFOIL ncrit=9 |  |  |  | L/D Max: | 169.554 | at alpha= | 8.5 | deg
Re: | 20000000 |  |  | Cd Min: | 0.00999 | at alpha= | -14 | deg
Mach: | 0.25 |  |  | Cl=0 at alpha= | -2.5143 | deg
|  |  |  | @ Cl=0.1, Cd= | 0.0062026
|  |  |  | @ Cl=0.4, Cd= | 0.0060042
|  |  |  | @ Cl=0.6, Cd= | 0.005401
alpha (deg) | Cl | Cd | Cm | Cl/Cd
-14 | -1.1083 | 0.00999 | -0.0906 | -110.9409
-13.5 | -1.0706 | 0.00974 | -0.0856 | -109.9179
-13 | -1.0352 | 0.00948 | -0.0801 | -109.1983
-12.5 | -0.9985 | 0.00915 | -0.0748 | -109.1257
-12 | -0.9605 | 0.00884 | -0.0697 | -108.6538
-11.5 | -0.9228 | 0.00852 | -0.0645 | -108.3099
-11 | -0.8849 | 0.00828 | -0.0592 | -106.872
-10.5 | -0.8455 | 0.00813 | -0.0543 | -103.9975
-9.5 | -0.7519 | 0.00771 | -0.0476 | -97.5227
-9 | -0.7014 | 0.00753 | -0.045 | -93.1474
-8.5 | -0.65 | 0.00738 | -0.0426 | -88.0759
-8 | -0.5997 | 0.00723 | -0.0401 | -82.9461
-7.5 | -0.5473 | 0.00709 | -0.038 | -77.1932
-7 | -0.4939 | 0.00698 | -0.0361 | -70.7593
-6.5 | -0.4417 | 0.00688 | -0.0341 | -64.2006
-6 | -0.387 | 0.00679 | -0.0326 | -56.9956
-5.5 | -0.3329 | 0.00669 | -0.0311 | -49.7608
-5 | -0.2776 | 0.00661 | -0.0298 | -41.997
-4.5 | -0.2226 | 0.00652 | -0.0285 | -34.1411
-4 | -0.1667 | 0.00646 | -0.0274 | -25.805
-3.5 | -0.1107 | 0.00638 | -0.0264 | -17.3511
-3 | -0.0545 | 0.00631 | -0.0254 | -8.6371
-2.5 | 0.0016 | 0.00626 | -0.0244 | 0.25559
-2 | 0.0586 | 0.00621 | -0.0237 | 9.4364
-1.5 | 0.1145 | 0.0062 | -0.0227 | 18.4677
-1 | 0.1714 | 0.00614 | -0.022 | 27.9153
-0.5 | 0.2271 | 0.00614 | -0.021 | 36.987
0 | 0.2837 | 0.00612 | -0.0203 | 46.3562
0.5 | 0.3398 | 0.00607 | -0.0194 | 55.9802
1 | 0.3936 | 0.00604 | -0.0181 | 65.1656
2 | 0.4901 | 0.0055 | -0.0134 | 89.1091
2.5 | 0.5427 | 0.00544 | -0.0119 | 99.761
3 | 0.5951 | 0.0054 | -0.0103 | 110.2037
3.5 | 0.6462 | 0.00541 | -0.0085 | 119.4455
4 | 0.697 | 0.00535 | -0.0066 | 130.2804
4.5 | 0.7468 | 0.00541 | -0.0045 | 138.0407
5 | 0.7997 | 0.00549 | -0.003 | 145.6648
5.5 | 0.8513 | 0.00561 | -0.0012 | 151.7469
6 | 0.9015 | 0.00574 | 0.0008 | 157.0557
6.5 | 0.9497 | 0.00589 | 0.0033 | 161.2394
7 | 0.9908 | 0.00598 | 0.0073 | 165.6856
7.5 | 1.0304 | 0.00613 | 0.0116 | 168.0914
8 | 1.0696 | 0.00631 | 0.0159 | 169.5087
8.5 | 1.1021 | 0.0065 | 0.0215 | 169.5538

## 151. Re 20M Mach 0.50 (1)
BIGFOIL.COM POLAR EXPORT
NACA34017
NACA34017 |  |  |  | Cl Max: | 1.571 | at alpha= | 11 | deg
JavaFoil+Calcfoil stall+Eppler ext transition |  |  |  | L/D Max: | 115.757 | at alpha= | 4 | deg
Re: | 20000000 |  |  | Cd Min: | 0.00781 | at alpha= | 4 | deg
Mach: | 0.5 |  |  | Cl=0 at alpha= | -2.4097 | deg
|  |  |  | @ Cl=0.1, Cd= | 0.0085057
|  |  |  | @ Cl=0.4, Cd= | 0.0086214
|  |  |  | @ Cl=0.6, Cd= | 0.00793
alpha (deg) | Cl | Cd | Cm | Cl/Cd
-20 | -0.983 | 0.17772 | -0.007 | -5.53
-19.5 | -0.957 | 0.16128 | -0.008 | -5.936
-19 | -0.926 | 0.1737 | -0.007 | -5.331
-18.5 | -0.901 | 0.15403 | -0.008 | -5.848
-18 | -0.875 | 0.14038 | -0.008 | -6.234
-17.5 | -0.844 | 0.15318 | -0.008 | -5.509
-17 | -0.818 | 0.13247 | -0.008 | -6.178
-16.5 | -0.788 | 0.13953 | -0.008 | -5.651
-16 | -0.762 | 0.12669 | -0.008 | -6.012
-15.5 | -0.736 | 0.11345 | -0.009 | -6.487
-15 | -0.705 | 0.11902 | -0.008 | -5.925
-14.5 | -0.68 | 0.10369 | -0.009 | -6.554
-14 | -0.65 | 0.10542 | -0.009 | -6.165
-13.5 | -0.624 | 0.09237 | -0.009 | -6.755
-13 | -0.599 | 0.08136 | -0.01 | -7.366
-12.5 | -0.569 | 0.08214 | -0.009 | -6.922
-12 | -0.551 | 0.06474 | -0.011 | -8.509
-11.5 | -0.519 | 0.06498 | -0.011 | -7.987
-11 | -0.487 | 0.06731 | -0.01 | -7.229
-10.5 | -0.504 | 0.02992 | -0.015 | -16.83
-10 | -0.435 | 0.05549 | -0.012 | -7.838
-9.5 | -0.406 | 0.05353 | -0.012 | -7.585
-9 | -0.688 | 0.01257 | -0.018 | -54.727
-8.5 | -0.709 | 0.0112 | -0.019 | -63.335
-8 | -0.69 | 0.01051 | -0.019 | -65.616
-7.5 | -0.652 | 0.00889 | -0.02 | -73.419
-7 | -0.604 | 0.00899 | -0.02 | -67.136
-6.5 | -0.549 | 0.0087 | -0.021 | -63.109
-6 | -0.489 | 0.00893 | -0.021 | -54.799
-5.5 | -0.426 | 0.00875 | -0.021 | -48.731
-5 | -0.361 | 0.00906 | -0.022 | -39.831
-4.5 | -0.293 | 0.00894 | -0.022 | -32.846
-4 | -0.225 | 0.00883 | -0.022 | -25.439
-3.5 | -0.155 | 0.00922 | -0.023 | -16.786
-3 | -0.084 | 0.0091 | -0.023 | -9.234
-2.5 | -0.013 | 0.00855 | -0.024 | -1.496
-2 | 0.059 | 0.0085 | -0.024 | 6.924
-1.5 | 0.131 | 0.00851 | -0.024 | 15.373
-1 | 0.202 | 0.00901 | -0.025 | 22.473
-0.5 | 0.274 | 0.00897 | -0.025 | 30.542
0 | 0.345 | 0.00897 | -0.026 | 38.489
0.5 | 0.416 | 0.00852 | -0.026 | 48.851
1 | 0.487 | 0.00849 | -0.026 | 57.353
1.5 | 0.558 | 0.0079 | -0.027 | 70.624
2 | 0.628 | 0.00795 | -0.027 | 78.969
2.5 | 0.698 | 0.00812 | -0.028 | 85.853
3 | 0.767 | 0.00783 | -0.028 | 97.97
3.5 | 0.836 | 0.00802 | -0.028 | 104.123
4 | 0.904 | 0.00781 | -0.029 | 115.757
4.5 | 0.971 | 0.00909 | -0.029 | 106.852
5 | 1.037 | 0.00944 | -0.03 | 109.864
5.5 | 1.102 | 0.00983 | -0.03 | 112.184
6 | 1.166 | 0.0103 | -0.03 | 113.276
6.5 | 1.228 | 0.01108 | -0.031 | 110.839
7 | 1.288 | 0.01169 | -0.031 | 110.214
7.5 | 1.345 | 0.01246 | -0.031 | 107.964
8 | 1.399 | 0.01341 | -0.032 | 104.297
8.5 | 1.448 | 0.0149 | -0.032 | 97.221
9 | 1.492 | 0.01639 | -0.032 | 91.001
9.5 | 1.528 | 0.0184 | -0.032 | 83.035
10 | 1.554 | 0.02138 | -0.032 | 72.701
10.5 | 1.569 | 0.0251 | -0.032 | 62.524
11 | 1.571 | 0.03004 | -0.032 | 52.289
11.5 | 1.556 | 0.0363 | -0.031 | 42.857
12 | 1.514 | 0.0442 | -0.031 | 34.252
12.5 | 1.42 | 0.05428 | -0.031 | 26.161
13 | 0.936 | 0.07311 | -0.03 | 12.801
13.5 | 0.961 | 0.07801 | -0.03 | 12.325
14 | 0.968 | 0.10639 | -0.028 | 9.1
14.5 | 0.986 | 0.12883 | -0.027 | 7.651
15 | 1.001 | 0.1588 | -0.026 | 6.303
15.5 | 1.03 | 0.1687 | -0.026 | 6.103
16 | 1.056 | 0.18794 | -0.026 | 5.617

## 152. Re 20M Mach 0.50 (2)
BIGFOIL.COM POLAR EXPORT
NACA34017
NACA34017 |  |  |  | Cl Max: | 1.8411 | at alpha= | 13 | deg
XFOIL ncrit=9 |  |  |  | L/D Max: | 167.679 | at alpha= | 8.5 | deg
Re: | 20000000 |  |  | Cd Min: | 0.12033 | at alpha= | 18 | deg
Mach: | 0.5 |  |  | Cl=0 at alpha= | -2.5519 | deg
|  |  |  | @ Cl=0.1, Cd= | 0.0064416
|  |  |  | @ Cl=0.4, Cd= | 0.0063504
|  |  |  | @ Cl=0.6, Cd= | 0.0057446
alpha (deg) | Cl | Cd | Cm | Cl/Cd
-16 | -0.7048 | 0.10798 | -0.069 | -6.5271
-15.5 | -0.7179 | 0.09514 | -0.0817 | -7.5457
-15 | -0.7364 | 0.08425 | -0.09 | -8.7407
-14.5 | -0.7523 | 0.0727 | -0.0994 | -10.348
-14 | -0.7668 | 0.0613 | -0.1077 | -12.509
-13.5 | -0.7861 | 0.05056 | -0.1166 | -15.5479
-13 | -0.8078 | 0.04004 | -0.1262 | -20.1748
-12.5 | -0.8192 | 0.02772 | -0.1427 | -29.5527
-12 | -0.8428 | 0.02048 | -0.1434 | -41.1523
-11.5 | -0.871 | 0.01579 | -0.1347 | -55.1615
-11 | -0.8891 | 0.01245 | -0.1224 | -71.4137
-10.5 | -0.8788 | 0.01048 | -0.1104 | -83.855
-10 | -0.8438 | 0.0095 | -0.1003 | -88.8211
-9.5 | -0.7997 | 0.00895 | -0.0915 | -89.352
-9 | -0.7501 | 0.00853 | -0.0838 | -87.9367
-8.5 | -0.702 | 0.00816 | -0.0761 | -86.0294
-8 | -0.6546 | 0.00792 | -0.0685 | -82.6515
-7 | -0.5493 | 0.00758 | -0.0561 | -72.467
-6.5 | -0.4913 | 0.00741 | -0.0514 | -66.3023
-6 | -0.4306 | 0.00726 | -0.0475 | -59.3113
-5.5 | -0.3701 | 0.0071 | -0.0438 | -52.1268
-5 | -0.3082 | 0.00699 | -0.0406 | -44.0916
-4.5 | -0.2465 | 0.00687 | -0.0376 | -35.8806
-4 | -0.1828 | 0.00676 | -0.0352 | -27.0414
-3.5 | -0.1203 | 0.00667 | -0.0327 | -18.036
-3 | -0.057 | 0.00658 | -0.0306 | -8.6626
-2.5 | 0.0066 | 0.00651 | -0.0286 | 1.0138
-2 | 0.0696 | 0.00647 | -0.0267 | 10.7573
-1.5 | 0.1339 | 0.00641 | -0.0251 | 20.8892
-1 | 0.1963 | 0.0064 | -0.0232 | 30.6719
-0.5 | 0.26 | 0.00636 | -0.0215 | 40.8805
0 | 0.3229 | 0.00636 | -0.0198 | 50.7704
0.5 | 0.385 | 0.00636 | -0.0179 | 60.5346
1 | 0.4475 | 0.00632 | -0.016 | 70.807
1.5 | 0.5052 | 0.00627 | -0.0133 | 80.5742
2 | 0.5501 | 0.00578 | -0.008 | 95.173
2.5 | 0.6064 | 0.00574 | -0.0049 | 105.6446
3 | 0.6622 | 0.00574 | -0.0015 | 115.3659
3.5 | 0.7191 | 0.00573 | 0.0017 | 125.4974
4 | 0.7625 | 0.00575 | 0.0078 | 132.6087
4.5 | 0.8118 | 0.00578 | 0.0127 | 140.4498
5 | 0.865 | 0.00593 | 0.017 | 145.8685
5.5 | 0.9148 | 0.00614 | 0.022 | 148.9902
6 | 0.968 | 0.00632 | 0.0264 | 153.1646
6.5 | 1.0162 | 0.00657 | 0.0318 | 154.6728
7 | 1.0684 | 0.00677 | 0.0366 | 157.8139
7.5 | 1.1201 | 0.00709 | 0.0414 | 157.9831
8 | 1.275 | 0.00768 | 0.027 | 166.0156
8.5 | 1.3582 | 0.0081 | 0.0266 | 167.679
9 | 1.4292 | 0.00867 | 0.0285 | 164.8443
10 | 1.5649 | 0.01033 | 0.0333 | 151.4908
11 | 1.6711 | 0.01261 | 0.0425 | 132.5218
11.5 | 1.7258 | 0.01428 | 0.0459 | 120.8543
12 | 1.7733 | 0.01652 | 0.0492 | 107.3426
12.5 | 1.8221 | 0.01945 | 0.0509 | 93.6812
13 | 1.8411 | 0.02295 | 0.0554 | 80.2222
14 | 1.8363 | 0.03298 | 0.0628 | 55.6792
14.5 | 1.8059 | 0.04022 | 0.0646 | 44.9005
15.5 | 1.6725 | 0.06098 | 0.0622 | 27.427
16 | 1.6016 | 0.0726 | 0.0585 | 22.0606
17 | 1.4523 | 0.09851 | 0.0468 | 14.7427
17.5 | 1.4061 | 0.10987 | 0.0412 | 12.7979
18 | 1.374 | 0.12033 | 0.0359 | 11.4186