## index
index | Re | Mach | Datasource
1 | 50000 | 0 | JavaFoil+Calcfoil stall+Eppler ext transition
2 | 50000 | 0 | XFOIL ncrit=9
3 | 50000 | 0.1 | JavaFoil+Calcfoil stall+Eppler ext transition
4 | 50000 | 0.1 | XFOIL ncrit=9
5 | 50000 | 0.25 | JavaFoil+Calcfoil stall+Eppler ext transition
6 | 50000 | 0.25 | XFOIL ncrit=9
7 | 50000 | 0.5 | JavaFoil+Calcfoil stall+Eppler ext transition
8 | 50000 | 0.5 | XFOIL ncrit=9
9 | 100000 | 0 | JavaFoil+Calcfoil stall+Eppler ext transition
10 | 100000 | 0 | XFOIL ncrit=9
11 | 100000 | 0.1 | JavaFoil+Calcfoil stall+Eppler ext transition
12 | 100000 | 0.1 | XFOIL ncrit=9
13 | 100000 | 0.25 | JavaFoil+Calcfoil stall+Eppler ext transition
14 | 100000 | 0.25 | XFOIL ncrit=9
15 | 100000 | 0.5 | JavaFoil+Calcfoil stall+Eppler ext transition
16 | 100000 | 0.5 | XFOIL ncrit=9
17 | 250000 | 0 | JavaFoil+Calcfoil stall+Eppler ext transition
18 | 250000 | 0 | XFOIL ncrit=9
19 | 250000 | 0.1 | JavaFoil+Calcfoil stall+Eppler ext transition
20 | 250000 | 0.1 | XFOIL ncrit=9
21 | 250000 | 0.25 | JavaFoil+Calcfoil stall+Eppler ext transition
22 | 250000 | 0.25 | XFOIL ncrit=9
23 | 250000 | 0.5 | JavaFoil+Calcfoil stall+Eppler ext transition
24 | 250000 | 0.5 | XFOIL ncrit=9
25 | 500000 | 0 | JavaFoil+Calcfoil stall+Eppler ext transition
26 | 500000 | 0 | XFOIL ncrit=9
27 | 500000 | 0.1 | JavaFoil+Calcfoil stall+Eppler ext transition
28 | 500000 | 0.1 | XFOIL ncrit=9
29 | 500000 | 0.25 | JavaFoil+Calcfoil stall+Eppler ext transition
30 | 500000 | 0.25 | XFOIL ncrit=9
31 | 500000 | 0.5 | JavaFoil+Calcfoil stall+Eppler ext transition
32 | 500000 | 0.5 | XFOIL ncrit=9
33 | 750000 | 0 | JavaFoil+Calcfoil stall+Eppler ext transition
34 | 750000 | 0 | XFOIL ncrit=9
35 | 750000 | 0.1 | JavaFoil+Calcfoil stall+Eppler ext transition
36 | 750000 | 0.1 | XFOIL ncrit=9
37 | 750000 | 0.25 | JavaFoil+Calcfoil stall+Eppler ext transition
38 | 750000 | 0.25 | XFOIL ncrit=9
39 | 750000 | 0.5 | JavaFoil+Calcfoil stall+Eppler ext transition
40 | 750000 | 0.5 | XFOIL ncrit=9
41 | 1000000 | 0 | JavaFoil+Calcfoil stall+Eppler ext transition
42 | 1000000 | 0 | XFOIL ncrit=9
43 | 1000000 | 0.1 | JavaFoil+Calcfoil stall+Eppler ext transition
44 | 1000000 | 0.1 | XFOIL ncrit=9
45 | 1000000 | 0.25 | JavaFoil+Calcfoil stall+Eppler ext transition
46 | 1000000 | 0.25 | XFOIL ncrit=9
47 | 1000000 | 0.5 | JavaFoil+Calcfoil stall+Eppler ext transition
48 | 1000000 | 0.5 | XFOIL ncrit=9
49 | 2000000 | 0 | JavaFoil+Calcfoil stall+Eppler ext transition
50 | 2000000 | 0 | XFOIL ncrit=9
51 | 2000000 | 0.1 | JavaFoil+Calcfoil stall+Eppler ext transition
52 | 2000000 | 0.1 | XFOIL ncrit=9
53 | 2000000 | 0.25 | JavaFoil+Calcfoil stall+Eppler ext transition
54 | 2000000 | 0.25 | XFOIL ncrit=9
55 | 2000000 | 0.5 | JavaFoil+Calcfoil stall+Eppler ext transition
56 | 2000000 | 0.5 | XFOIL ncrit=9
57 | 3000000 | 0 | JavaFoil+Calcfoil stall+Eppler ext transition
58 | 3000000 | 0 | XFOIL ncrit=9
59 | 3000000 | 0.1 | JavaFoil+Calcfoil stall+Eppler ext transition
60 | 3000000 | 0.1 | XFOIL ncrit=9
61 | 3000000 | 0.25 | JavaFoil+Calcfoil stall+Eppler ext transition
62 | 3000000 | 0.25 | XFOIL ncrit=9
63 | 3000000 | 0.5 | JavaFoil+Calcfoil stall+Eppler ext transition
64 | 3000000 | 0.5 | XFOIL ncrit=9
65 | 4000000 | 0 | JavaFoil+Calcfoil stall+Eppler ext transition
66 | 4000000 | 0 | XFOIL ncrit=9
67 | 4000000 | 0.1 | JavaFoil+Calcfoil stall+Eppler ext transition
68 | 4000000 | 0.1 | XFOIL ncrit=9
69 | 4000000 | 0.25 | JavaFoil+Calcfoil stall+Eppler ext transition
70 | 4000000 | 0.25 | XFOIL ncrit=9
71 | 4000000 | 0.5 | JavaFoil+Calcfoil stall+Eppler ext transition
72 | 4000000 | 0.5 | XFOIL ncrit=9
73 | 5000000 | 0 | JavaFoil+Calcfoil stall+Eppler ext transition
74 | 5000000 | 0 | XFOIL ncrit=9
75 | 5000000 | 0.1 | JavaFoil+Calcfoil stall+Eppler ext transition
76 | 5000000 | 0.1 | XFOIL ncrit=9
77 | 5000000 | 0.25 | JavaFoil+Calcfoil stall+Eppler ext transition
78 | 5000000 | 0.25 | XFOIL ncrit=9
79 | 5000000 | 0.5 | JavaFoil+Calcfoil stall+Eppler ext transition
80 | 5000000 | 0.5 | XFOIL ncrit=9
81 | 6000000 | 0 | JavaFoil+Calcfoil stall+Eppler ext transition
82 | 6000000 | 0 | XFOIL ncrit=9
83 | 6000000 | 0.1 | JavaFoil+Calcfoil stall+Eppler ext transition
84 | 6000000 | 0.1 | XFOIL ncrit=9
85 | 6000000 | 0.25 | JavaFoil+Calcfoil stall+Eppler ext transition
86 | 6000000 | 0.25 | XFOIL ncrit=9
87 | 6000000 | 0.5 | JavaFoil+Calcfoil stall+Eppler ext transition
88 | 6000000 | 0.5 | XFOIL ncrit=9
89 | 7000000 | 0 | JavaFoil+Calcfoil stall+Eppler ext transition
90 | 7000000 | 0 | XFOIL ncrit=9
91 | 7000000 | 0.1 | JavaFoil+Calcfoil stall+Eppler ext transition
92 | 7000000 | 0.1 | XFOIL ncrit=9
93 | 7000000 | 0.25 | JavaFoil+Calcfoil stall+Eppler ext transition
94 | 7000000 | 0.25 | XFOIL ncrit=9
95 | 7000000 | 0.5 | JavaFoil+Calcfoil stall+Eppler ext transition
96 | 7000000 | 0.5 | XFOIL ncrit=9
97 | 8000000 | 0 | JavaFoil+Calcfoil stall+Eppler ext transition
98 | 8000000 | 0 | XFOIL ncrit=9
99 | 8000000 | 0.1 | JavaFoil+Calcfoil stall+Eppler ext transition
100 | 8000000 | 0.1 | XFOIL ncrit=9
101 | 8000000 | 0.25 | JavaFoil+Calcfoil stall+Eppler ext transition
102 | 8000000 | 0.25 | XFOIL ncrit=9
103 | 8000000 | 0.5 | JavaFoil+Calcfoil stall+Eppler ext transition
104 | 8000000 | 0.5 | XFOIL ncrit=9
105 | 10000000 | 0 | JavaFoil+Calcfoil stall+Eppler ext transition
106 | 10000000 | 0 | XFOIL ncrit=9
107 | 10000000 | 0.1 | JavaFoil+Calcfoil stall+Eppler ext transition
108 | 10000000 | 0.1 | XFOIL ncrit=9
109 | 10000000 | 0.25 | JavaFoil+Calcfoil stall+Eppler ext transition
110 | 10000000 | 0.25 | XFOIL ncrit=9
111 | 10000000 | 0.5 | JavaFoil+Calcfoil stall+Eppler ext transition
112 | 10000000 | 0.5 | XFOIL ncrit=9
113 | 12000000 | 0 | JavaFoil+Calcfoil stall+Eppler ext transition
114 | 12000000 | 0 | XFOIL ncrit=9
115 | 12000000 | 0.1 | JavaFoil+Calcfoil stall+Eppler ext transition
116 | 12000000 | 0.1 | XFOIL ncrit=9
117 | 12000000 | 0.25 | JavaFoil+Calcfoil stall+Eppler ext transition
118 | 12000000 | 0.25 | XFOIL ncrit=9
119 | 12000000 | 0.5 | JavaFoil+Calcfoil stall+Eppler ext transition
120 | 12000000 | 0.5 | XFOIL ncrit=9
121 | 14000000 | 0 | JavaFoil+Calcfoil stall+Eppler ext transition
122 | 14000000 | 0 | XFOIL ncrit=9
123 | 14000000 | 0.1 | JavaFoil+Calcfoil stall+Eppler ext transition
124 | 14000000 | 0.1 | XFOIL ncrit=9
125 | 14000000 | 0.25 | JavaFoil+Calcfoil stall+Eppler ext transition
126 | 14000000 | 0.25 | XFOIL ncrit=9
127 | 14000000 | 0.5 | JavaFoil+Calcfoil stall+Eppler ext transition
128 | 14000000 | 0.5 | XFOIL ncrit=9
129 | 16000000 | 0 | JavaFoil+Calcfoil stall+Eppler ext transition
130 | 16000000 | 0 | XFOIL ncrit=9
131 | 16000000 | 0.1 | JavaFoil+Calcfoil stall+Eppler ext transition
132 | 16000000 | 0.1 | XFOIL ncrit=9
133 | 16000000 | 0.25 | JavaFoil+Calcfoil stall+Eppler ext transition
134 | 16000000 | 0.25 | XFOIL ncrit=9
135 | 16000000 | 0.5 | JavaFoil+Calcfoil stall+Eppler ext transition
136 | 16000000 | 0.5 | XFOIL ncrit=9
137 | 18000000 | 0 | JavaFoil+Calcfoil stall+Eppler ext transition
138 | 18000000 | 0 | XFOIL ncrit=9
139 | 18000000 | 0.1 | JavaFoil+Calcfoil stall+Eppler ext transition
140 | 18000000 | 0.1 | XFOIL ncrit=9
141 | 18000000 | 0.25 | JavaFoil+Calcfoil stall+Eppler ext transition
142 | 18000000 | 0.25 | XFOIL ncrit=9
143 | 18000000 | 0.5 | JavaFoil+Calcfoil stall+Eppler ext transition
144 | 18000000 | 0.5 | XFOIL ncrit=9
145 | 20000000 | 0 | JavaFoil+Calcfoil stall+Eppler ext transition
146 | 20000000 | 0 | XFOIL ncrit=9
147 | 20000000 | 0.1 | JavaFoil+Calcfoil stall+Eppler ext transition
148 | 20000000 | 0.1 | XFOIL ncrit=9
149 | 20000000 | 0.25 | JavaFoil+Calcfoil stall+Eppler ext transition
150 | 20000000 | 0.25 | XFOIL ncrit=9
151 | 20000000 | 0.5 | JavaFoil+Calcfoil stall+Eppler ext transition
152 | 20000000 | 0.5 | XFOIL ncrit=9

## 1. Re 50k Mach 0.00 (1)
BIGFOIL.COM POLAR EXPORT
NACA64-217 a=0.6
NACA64-217 a=0.6 |  |  |  | Cl Max: | 1.226 | at alpha= | 15 | deg
JavaFoil+Calcfoil stall+Eppler ext transition |  |  |  | L/D Max: | 32.388 | at alpha= | 7.5 | deg
Re: | 50000 |  |  | Cd Min: | 0.02006 | at alpha= | -0.5 | deg
Mach: | 0 |  |  | Cl=0 at alpha= | -1.3983 | deg
|  |  |  | @ Cl=0.1, Cd= | 0.020092
|  |  |  | @ Cl=0.4, Cd= | 0.022136
|  |  |  | @ Cl=0.6, Cd= | 0.024306
alpha (deg) | Cl | Cd | Cm | Cl/Cd
-20 | -0.98 | 0.27688 | -0.001 | -3.541
-19.5 | -0.993 | 0.26821 | -0.001 | -3.702
-19 | -1.004 | 0.24979 | -0.002 | -4.02
-18.5 | -1.014 | 0.23618 | -0.002 | -4.292
-18 | -1.021 | 0.223 | -0.002 | -4.58
-17.5 | -1.027 | 0.20722 | -0.002 | -4.955
-17 | -1.03 | 0.19874 | -0.003 | -5.183
-16.5 | -1.031 | 0.18491 | -0.003 | -5.575
-16 | -1.029 | 0.17597 | -0.003 | -5.848
-15.5 | -1.025 | 0.16213 | -0.003 | -6.32
-15 | -1.017 | 0.15199 | -0.004 | -6.694
-14.5 | -1.008 | 0.14178 | -0.004 | -7.106
-14 | -0.995 | 0.1369 | -0.004 | -7.265
-13.5 | -0.979 | 0.12732 | -0.005 | -7.687
-13 | -0.96 | 0.11838 | -0.005 | -8.109
-12.5 | -0.937 | 0.11112 | -0.005 | -8.436
-12 | -0.911 | 0.10296 | -0.006 | -8.848
-11.5 | -0.882 | 0.09729 | -0.006 | -9.067
-11 | -0.851 | 0.09152 | -0.006 | -9.303
-10.5 | -0.818 | 0.0849 | -0.007 | -9.638
-10 | -0.783 | 0.07977 | -0.007 | -9.821
-9.5 | -0.747 | 0.07563 | -0.007 | -9.87
-9 | -0.708 | 0.07038 | -0.008 | -10.059
-8.5 | -0.668 | 0.066 | -0.008 | -10.116
-8 | -0.626 | 0.06174 | -0.008 | -10.14
-7.5 | -0.583 | 0.0584 | -0.009 | -9.986
-7 | -0.539 | 0.05488 | -0.009 | -9.824
-6.5 | -0.494 | 0.05143 | -0.01 | -9.61
-6 | -0.449 | 0.04849 | -0.011 | -9.257
-5.5 | -0.48 | 0.02329 | -0.021 | -20.6
-5 | -0.425 | 0.02253 | -0.021 | -18.841
-4.5 | -0.346 | 0.02528 | -0.02 | -13.702
-4 | -0.292 | 0.02434 | -0.021 | -12.007
-3.5 | -0.237 | 0.02364 | -0.022 | -10.029
-3 | -0.182 | 0.02287 | -0.023 | -7.948
-2.5 | -0.126 | 0.02206 | -0.023 | -5.712
-2 | -0.069 | 0.02136 | -0.024 | -3.244
-1.5 | -0.012 | 0.02079 | -0.025 | -0.56
-1 | 0.047 | 0.02038 | -0.026 | 2.304
-0.5 | 0.106 | 0.02006 | -0.027 | 5.301
0 | 0.164 | 0.02063 | -0.027 | 7.948
0.5 | 0.222 | 0.02089 | -0.028 | 10.632
1 | 0.28 | 0.02122 | -0.029 | 13.188
1.5 | 0.337 | 0.02162 | -0.03 | 15.596
2 | 0.394 | 0.02209 | -0.031 | 17.848
2.5 | 0.451 | 0.02253 | -0.032 | 20.008
3 | 0.507 | 0.02307 | -0.032 | 21.98
3.5 | 0.561 | 0.02375 | -0.033 | 23.613
4 | 0.615 | 0.02452 | -0.033 | 25.086
4.5 | 0.669 | 0.02541 | -0.034 | 26.329
5 | 0.722 | 0.02636 | -0.034 | 27.373
5.5 | 0.773 | 0.02741 | -0.035 | 28.22
6 | 0.824 | 0.02862 | -0.035 | 28.797
6.5 | 0.907 | 0.02849 | -0.038 | 31.828
7 | 0.957 | 0.02976 | -0.038 | 32.17
7.5 | 1.006 | 0.03108 | -0.039 | 32.388
8 | 1.054 | 0.03256 | -0.039 | 32.365
8.5 | 0.938 | 0.06264 | -0.02 | 14.975
9 | 0.975 | 0.06702 | -0.02 | 14.544
9.5 | 1.01 | 0.07165 | -0.02 | 14.102
10 | 1.044 | 0.07704 | -0.02 | 13.549
10.5 | 1.075 | 0.08203 | -0.019 | 13.1
11 | 1.103 | 0.08885 | -0.019 | 12.418
11.5 | 1.129 | 0.09512 | -0.019 | 11.872
12 | 1.153 | 0.10112 | -0.02 | 11.399
12.5 | 1.173 | 0.10761 | -0.02 | 10.898
13 | 1.19 | 0.1166 | -0.02 | 10.207
13.5 | 1.204 | 0.12315 | -0.02 | 9.779
14 | 1.216 | 0.13146 | -0.02 | 9.247
14.5 | 1.224 | 0.13911 | -0.02 | 8.799
15 | 1.226 | 0.14954 | -0.02 | 8.201
15.5 | 1.225 | 0.16186 | -0.02 | 7.566
16 | 1.22 | 0.16797 | -0.02 | 7.262
16.5 | 1.212 | 0.17997 | -0.02 | 6.733
17 | 1.201 | 0.19052 | -0.021 | 6.303
17.5 | 1.187 | 0.20563 | -0.02 | 5.774
18 | 1.171 | 0.21829 | -0.02 | 5.365
18.5 | 1.153 | 0.23589 | -0.021 | 4.89
19 | 1.133 | 0.251 | -0.021 | 4.515
19.5 | 1.112 | 0.26465 | -0.021 | 4.2
20 | 1.089 | 0.27337 | -0.02 | 3.982

## 2. Re 50k Mach 0.00 (2)
BIGFOIL.COM POLAR EXPORT
NACA64-217 a=0.6
NACA64-217 a=0.6 |  |  |  | Cl Max: | 1.1138 | at alpha= | 12 | deg
XFOIL ncrit=9 |  |  |  | L/D Max: | 21.5868 | at alpha= | 10 | deg
Re: | 50000 |  |  | Cd Min: | 0.20401 | at alpha= | 17 | deg
Mach: | 0 |  |  | Cl=0 at alpha= | 4.2054 | deg
|  |  |  | @ Cl=0.1, Cd= | 0.056094
|  |  |  | @ Cl=0.4, Cd= | 0.082129
|  |  |  | @ Cl=0.6, Cd= | 0.076611
alpha (deg) | Cl | Cd | Cm | Cl/Cd
-13.5 | -0.292 | 0.14103 | -0.022 | -2.0705
-13 | -0.2798 | 0.13575 | -0.0239 | -2.0611
-12.5 | -0.2669 | 0.12979 | -0.0259 | -2.0564
-11.5 | -0.546 | 0.09051 | -0.0507 | -6.0325
-11 | -0.7225 | 0.07088 | -0.0605 | -10.1933
-10.5 | -0.7517 | 0.06467 | -0.0559 | -11.6236
-10 | -0.8032 | 0.06139 | -0.0458 | -13.0836
-9.5 | -0.843 | 0.05754 | -0.0366 | -14.6507
-9 | -0.8663 | 0.05322 | -0.029 | -16.2777
-8.5 | -0.8747 | 0.04899 | -0.0226 | -17.8547
-8 | -0.8592 | 0.04456 | -0.0186 | -19.2819
-7.5 | -0.8326 | 0.04118 | -0.0154 | -20.2186
-7 | -0.8018 | 0.03819 | -0.0125 | -20.995
-6.5 | -0.7661 | 0.03574 | -0.0097 | -21.4354
-6 | -0.7364 | 0.03344 | -0.006 | -22.0215
-5.5 | -0.7255 | 0.0298 | -0.0006 | -24.3456
-5 | -0.7238 | 0.03259 | 0.014 | -22.2093
-4.5 | -0.6691 | 0.0396 | 0.0242 | -16.8965
-4 | -0.5762 | 0.04653 | 0.0292 | -12.3834
-3 | -0.3217 | 0.05113 | 0.0092 | -6.2918
-2.5 | -0.2548 | 0.05079 | 0.0033 | -5.0167
-2 | -0.2413 | 0.05001 | 0.0061 | -4.825
-1.5 | -0.2181 | 0.04951 | 0.007 | -4.4052
-1 | -0.2068 | 0.04898 | 0.0098 | -4.2221
-0.5 | -0.213 | 0.04816 | 0.0154 | -4.4228
0.5 | -0.2679 | 0.04449 | 0.0346 | -6.0216
1 | -0.2035 | 0.0455 | 0.0269 | -4.4725
1.5 | -0.1319 | 0.04697 | 0.0174 | -2.8082
2 | -0.0743 | 0.04824 | 0.0097 | -1.5402
2.5 | -0.0866 | 0.04662 | 0.015 | -1.8576
3 | -0.1038 | 0.04439 | 0.0209 | -2.3384
3.5 | -0.0975 | 0.04361 | 0.0228 | -2.2357
4 | -0.0265 | 0.04801 | 0.0132 | -0.55197
4.5 | 0.038 | 0.05183 | 0.0056 | 0.73317
5 | 0.0972 | 0.05588 | -0.0003 | 1.7394
5.5 | 0.1527 | 0.06013 | -0.0053 | 2.5395
6 | 0.2099 | 0.06499 | -0.0102 | 3.2297
6.5 | 0.2621 | 0.06963 | -0.014 | 3.7642
7 | 0.3057 | 0.07378 | -0.0164 | 4.1434
7.5 | 0.3367 | 0.07715 | -0.017 | 4.3642
8 | 0.396 | 0.08227 | -0.0202 | 4.8134
8.5 | 0.5173 | 0.07799 | -0.0174 | 6.6329
9 | 0.596 | 0.07685 | -0.0158 | 7.7554
9.5 | 0.6942 | 0.07099 | -0.0116 | 9.7788
10 | 0.9006 | 0.04172 | 0.0037 | 21.5868
10.5 | 0.9235 | 0.04355 | 0.0104 | 21.2055
11.5 | 1.0664 | 0.05179 | 0.0108 | 20.5908
12 | 1.1138 | 0.05793 | 0.0107 | 19.2267
12.5 | 1.0973 | 0.06449 | 0.0145 | 17.015
13 | 1.0609 | 0.07245 | 0.0169 | 14.6432
13.5 | 1.0026 | 0.08325 | 0.0166 | 12.0432
14 | 0.9345 | 0.09797 | 0.0122 | 9.5386
15 | 0.6502 | 0.17669 | -0.0399 | 3.6799
15.5 | 0.6854 | 0.18692 | -0.0415 | 3.6668
16 | 0.6918 | 0.19217 | -0.0446 | 3.5999
16.5 | 0.6987 | 0.19768 | -0.0482 | 3.5345
17 | 0.7092 | 0.20401 | -0.0518 | 3.4763

## 3. Re 50k Mach 0.10 (1)
BIGFOIL.COM POLAR EXPORT
NACA64-217 a=0.6
NACA64-217 a=0.6 |  |  |  | Cl Max: | 1.214 | at alpha= | 14.5 | deg
JavaFoil+Calcfoil stall+Eppler ext transition |  |  |  | L/D Max: | 32.235 | at alpha= | 7.5 | deg
Re: | 50000 |  |  | Cd Min: | 0.02017 | at alpha= | -0.5 | deg
Mach: | 0.1 |  |  | Cl=0 at alpha= | -1.3983 | deg
|  |  |  | @ Cl=0.1, Cd= | 0.020209
|  |  |  | @ Cl=0.4, Cd= | 0.022232
|  |  |  | @ Cl=0.6, Cd= | 0.024405
alpha (deg) | Cl | Cd | Cm | Cl/Cd
-20 | -0.938 | 0.29677 | -0.001 | -3.161
-19.5 | -0.954 | 0.28391 | -0.001 | -3.361
-19 | -0.969 | 0.26459 | -0.002 | -3.662
-18.5 | -0.982 | 0.24468 | -0.002 | -4.013
-18 | -0.993 | 0.23004 | -0.002 | -4.316
-17.5 | -1.002 | 0.21534 | -0.002 | -4.652
-17 | -1.008 | 0.20414 | -0.003 | -4.938
-16.5 | -1.012 | 0.19046 | -0.003 | -5.313
-16 | -1.013 | 0.17998 | -0.003 | -5.628
-15.5 | -1.011 | 0.16565 | -0.003 | -6.105
-15 | -1.007 | 0.15654 | -0.004 | -6.431
-14.5 | -0.999 | 0.14513 | -0.004 | -6.881
-14 | -0.988 | 0.13634 | -0.004 | -7.245
-13.5 | -0.974 | 0.12682 | -0.005 | -7.677
-13 | -0.956 | 0.11817 | -0.005 | -8.094
-12.5 | -0.936 | 0.11297 | -0.005 | -8.282
-12 | -0.91 | 0.10546 | -0.006 | -8.629
-11.5 | -0.882 | 0.0993 | -0.006 | -8.883
-11 | -0.852 | 0.09123 | -0.006 | -9.337
-10.5 | -0.819 | 0.08615 | -0.007 | -9.512
-10 | -0.785 | 0.07977 | -0.007 | -9.839
-9.5 | -0.748 | 0.07536 | -0.007 | -9.931
-9 | -0.71 | 0.07109 | -0.008 | -9.988
-8.5 | -0.67 | 0.06578 | -0.008 | -10.185
-8 | -0.628 | 0.0622 | -0.008 | -10.103
-7.5 | -0.585 | 0.05826 | -0.009 | -10.049
-7 | -0.541 | 0.05479 | -0.009 | -9.879
-6.5 | -0.496 | 0.0516 | -0.01 | -9.62
-6 | -0.451 | 0.0486 | -0.01 | -9.274
-5.5 | -0.482 | 0.02343 | -0.021 | -20.563
-5 | -0.426 | 0.02265 | -0.021 | -18.82
-4.5 | -0.348 | 0.02535 | -0.02 | -13.732
-4 | -0.293 | 0.0245 | -0.021 | -11.98
-3.5 | -0.238 | 0.02379 | -0.022 | -10.009
-3 | -0.182 | 0.02305 | -0.023 | -7.917
-2.5 | -0.126 | 0.02222 | -0.023 | -5.691
-2 | -0.07 | 0.02151 | -0.024 | -3.233
-1.5 | -0.012 | 0.02093 | -0.025 | -0.559
-1 | 0.047 | 0.0205 | -0.026 | 2.299
-0.5 | 0.107 | 0.02017 | -0.027 | 5.291
0 | 0.165 | 0.0207 | -0.028 | 7.961
0.5 | 0.223 | 0.02096 | -0.028 | 10.646
1 | 0.281 | 0.02131 | -0.029 | 13.187
1.5 | 0.339 | 0.02169 | -0.03 | 15.617
2 | 0.396 | 0.0222 | -0.031 | 17.838
2.5 | 0.453 | 0.02265 | -0.032 | 19.997
3 | 0.509 | 0.02325 | -0.032 | 21.91
3.5 | 0.563 | 0.02388 | -0.033 | 23.583
4 | 0.618 | 0.02466 | -0.033 | 25.051
4.5 | 0.672 | 0.02552 | -0.034 | 26.333
5 | 0.725 | 0.02656 | -0.034 | 27.287
5.5 | 0.777 | 0.02755 | -0.035 | 28.208
6 | 0.827 | 0.02885 | -0.035 | 28.673
6.5 | 0.911 | 0.02869 | -0.038 | 31.742
7 | 0.961 | 0.02998 | -0.038 | 32.067
7.5 | 1.01 | 0.03134 | -0.039 | 32.235
8 | 1.057 | 0.0328 | -0.039 | 32.235
8.5 | 0.941 | 0.06306 | -0.02 | 14.921
9 | 0.978 | 0.0674 | -0.02 | 14.515
9.5 | 1.014 | 0.07247 | -0.02 | 13.984
10 | 1.046 | 0.07735 | -0.02 | 13.526
10.5 | 1.077 | 0.08248 | -0.02 | 13.055
11 | 1.104 | 0.08878 | -0.019 | 12.439
11.5 | 1.129 | 0.09502 | -0.019 | 11.886
12 | 1.152 | 0.10048 | -0.02 | 11.461
12.5 | 1.17 | 0.10832 | -0.019 | 10.806
13 | 1.186 | 0.11657 | -0.02 | 10.177
13.5 | 1.199 | 0.12702 | -0.02 | 9.437
14 | 1.208 | 0.13625 | -0.02 | 8.866
14.5 | 1.214 | 0.14372 | -0.02 | 8.446
15 | 1.214 | 0.15077 | -0.02 | 8.051
15.5 | 1.209 | 0.16302 | -0.02 | 7.416
16 | 1.201 | 0.17544 | -0.02 | 6.845
16.5 | 1.189 | 0.18115 | -0.02 | 6.566
17 | 1.175 | 0.20171 | -0.02 | 5.824
17.5 | 1.157 | 0.21497 | -0.021 | 5.384
18 | 1.138 | 0.226 | -0.021 | 5.034
18.5 | 1.115 | 0.24423 | -0.021 | 4.567
19 | 1.091 | 0.25621 | -0.02 | 4.259
19.5 | 1.066 | 0.27694 | -0.02 | 3.848

## 4. Re 50k Mach 0.10 (2)
BIGFOIL.COM POLAR EXPORT
NACA64-217 a=0.6
NACA64-217 a=0.6 |  |  |  | Cl Max: | 1.1062 | at alpha= | 12 | deg
XFOIL ncrit=9 |  |  |  | L/D Max: | 22.1608 | at alpha= | 10 | deg
Re: | 50000 |  |  | Cd Min: | 0.2047 | at alpha= | 17 | deg
Mach: | 0.1 |  |  | Cl=0 at alpha= | 4.2211 | deg
|  |  |  | @ Cl=0.1, Cd= | 0.056322
|  |  |  | @ Cl=0.4, Cd= | 0.081798
|  |  |  | @ Cl=0.6, Cd= | 0.076213
alpha (deg) | Cl | Cd | Cm | Cl/Cd
-13.5 | -0.414 | 0.15028 | -0.0113 | -2.7549
-13 | -0.3992 | 0.14371 | -0.0135 | -2.7778
-12.5 | -0.384 | 0.13722 | -0.0156 | -2.7984
-11.5 | -0.4829 | 0.10225 | -0.0417 | -4.7227
-11 | -0.7013 | 0.0715 | -0.0621 | -9.8084
-10.5 | -0.7379 | 0.06536 | -0.0577 | -11.2898
-10 | -0.7916 | 0.06218 | -0.0476 | -12.7308
-9.5 | -0.8356 | 0.05851 | -0.0381 | -14.2813
-9 | -0.8626 | 0.05422 | -0.0302 | -15.9093
-8.5 | -0.8745 | 0.04993 | -0.0236 | -17.5145
-8 | -0.8623 | 0.04541 | -0.0192 | -18.9892
-7.5 | -0.8365 | 0.04188 | -0.0159 | -19.9737
-7 | -0.8073 | 0.03877 | -0.0129 | -20.8228
-6.5 | -0.7712 | 0.03623 | -0.0101 | -21.2862
-6 | -0.7401 | 0.03396 | -0.0066 | -21.7933
-5.5 | -0.7256 | 0.0307 | -0.0014 | -23.6352
-5 | -0.7225 | 0.03257 | 0.0123 | -22.183
-4.5 | -0.6686 | 0.03963 | 0.0227 | -16.8711
-4 | -0.5934 | 0.04565 | 0.0292 | -12.9989
-3.5 | -0.4338 | 0.05106 | 0.02 | -8.4959
-3 | -0.347 | 0.05123 | 0.0127 | -6.7734
-2.5 | -0.2587 | 0.05104 | 0.0038 | -5.0686
-2 | -0.2411 | 0.05031 | 0.0058 | -4.7923
-1.5 | -0.2158 | 0.04986 | 0.0064 | -4.3281
-1 | -0.201 | 0.04944 | 0.0086 | -4.0655
-0.5 | -0.2198 | 0.04834 | 0.0165 | -4.547
0.5 | -0.273 | 0.04464 | 0.0355 | -6.1156
1 | -0.2083 | 0.04564 | 0.0278 | -4.564
1.5 | -0.1387 | 0.04708 | 0.0187 | -2.946
2 | -0.0728 | 0.04863 | 0.0096 | -1.497
2.5 | -0.0844 | 0.04708 | 0.0147 | -1.7927
3 | -0.1014 | 0.0449 | 0.0207 | -2.2584
3.5 | -0.0985 | 0.04388 | 0.0232 | -2.2448
4 | -0.0295 | 0.04796 | 0.0138 | -0.6151
4.5 | 0.0372 | 0.05202 | 0.0058 | 0.71511
5 | 0.0964 | 0.05605 | -0.0001 | 1.7199
5.5 | 0.1499 | 0.06009 | -0.0047 | 2.4946
6 | 0.2022 | 0.06449 | -0.0089 | 3.1354
6.5 | 0.2533 | 0.06912 | -0.0126 | 3.6646
7 | 0.2968 | 0.07332 | -0.0151 | 4.048
7.5 | 0.3319 | 0.077 | -0.0163 | 4.3104
8 | 0.388 | 0.08217 | -0.0193 | 4.7219
8.5 | 0.5243 | 0.07795 | -0.0172 | 6.7261
9 | 0.6141 | 0.07589 | -0.0154 | 8.092
9.5 | 0.6702 | 0.07365 | -0.0115 | 9.0998
10 | 0.9066 | 0.04091 | 0.0058 | 22.1608
10.5 | 0.9206 | 0.04443 | 0.0113 | 20.7202
11 | 0.9887 | 0.04771 | 0.0127 | 20.7231
11.5 | 1.0618 | 0.05275 | 0.012 | 20.1289
12 | 1.1062 | 0.059 | 0.0122 | 18.7492
12.5 | 1.0848 | 0.06583 | 0.0157 | 16.4788
13 | 1.0438 | 0.07431 | 0.0176 | 14.0466
13.5 | 0.9854 | 0.08568 | 0.0165 | 11.5009
14 | 0.9229 | 0.10056 | 0.0115 | 9.1776
15 | 0.6502 | 0.17727 | -0.0402 | 3.6679
15.5 | 0.6852 | 0.18752 | -0.0418 | 3.654
16 | 0.6918 | 0.19275 | -0.045 | 3.5891
16.5 | 0.6991 | 0.19831 | -0.0486 | 3.5253
17 | 0.7102 | 0.2047 | -0.0522 | 3.4695

## 5. Re 50k Mach 0.25 (1)
BIGFOIL.COM POLAR EXPORT
NACA64-217 a=0.6
NACA64-217 a=0.6 |  |  |  | Cl Max: | 1.148 | at alpha= | 13 | deg
JavaFoil+Calcfoil stall+Eppler ext transition |  |  |  | L/D Max: | 31.383 | at alpha= | 7.5 | deg
Re: | 50000 |  |  | Cd Min: | 0.0207 | at alpha= | -0.5 | deg
Mach: | 0.25 |  |  | Cl=0 at alpha= | -1.4 | deg
|  |  |  | @ Cl=0.1, Cd= | 0.020752
|  |  |  | @ Cl=0.4, Cd= | 0.022656
|  |  |  | @ Cl=0.6, Cd= | 0.024909
alpha (deg) | Cl | Cd | Cm | Cl/Cd
-18.5 | -0.696 | 0.34756 | -0.002 | -2.003
-18 | -0.739 | 0.31032 | -0.002 | -2.382
-17.5 | -0.779 | 0.28727 | -0.002 | -2.711
-17 | -0.814 | 0.26264 | -0.003 | -3.099
-16.5 | -0.845 | 0.35986 | -0.003 | -2.349
-16 | -0.871 | 0.21551 | -0.003 | -4.044
-15.5 | -0.893 | 0.19699 | -0.003 | -4.533
-15 | -0.909 | 0.18586 | -0.004 | -4.893
-14.5 | -0.921 | 0.16555 | -0.004 | -5.561
-14 | -0.927 | 0.1513 | -0.004 | -6.125
-13.5 | -0.928 | 0.14348 | -0.005 | -6.465
-13 | -0.923 | 0.12988 | -0.005 | -7.107
-12.5 | -0.913 | 0.12103 | -0.005 | -7.54
-12 | -0.895 | 0.11211 | -0.006 | -7.986
-11.5 | -0.874 | 0.10604 | -0.006 | -8.246
-11 | -0.85 | 0.0977 | -0.006 | -8.698
-10.5 | -0.822 | 0.0911 | -0.007 | -9.021
-10 | -0.791 | 0.08477 | -0.007 | -9.329
-9.5 | -0.757 | 0.07885 | -0.007 | -9.599
-9 | -0.72 | 0.07263 | -0.008 | -9.918
-8.5 | -0.682 | 0.06831 | -0.008 | -9.978
-8 | -0.641 | 0.06355 | -0.008 | -10.082
-7.5 | -0.598 | 0.05971 | -0.009 | -10.015
-7 | -0.554 | 0.05611 | -0.009 | -9.868
-6.5 | -0.508 | 0.0522 | -0.01 | -9.734
-6 | -0.462 | 0.04898 | -0.011 | -9.433
-5.5 | -0.492 | 0.02417 | -0.021 | -20.364
-5 | -0.436 | 0.02333 | -0.022 | -18.68
-4.5 | -0.378 | 0.02261 | -0.023 | -16.715
-4 | -0.301 | 0.02517 | -0.022 | -11.938
-3.5 | -0.244 | 0.02437 | -0.022 | -10.015
-3 | -0.187 | 0.02365 | -0.023 | -7.902
-2.5 | -0.129 | 0.02284 | -0.024 | -5.665
-2 | -0.071 | 0.0221 | -0.025 | -3.221
-1.5 | -0.012 | 0.02156 | -0.026 | -0.554
-1 | 0.048 | 0.02105 | -0.026 | 2.29
-0.5 | 0.109 | 0.0207 | -0.027 | 5.276
0 | 0.169 | 0.02111 | -0.028 | 8.005
0.5 | 0.229 | 0.02141 | -0.029 | 10.685
1 | 0.288 | 0.02176 | -0.03 | 13.25
1.5 | 0.347 | 0.02218 | -0.031 | 15.66
2 | 0.406 | 0.02271 | -0.031 | 17.877
2.5 | 0.464 | 0.02329 | -0.032 | 19.939
3 | 0.522 | 0.02393 | -0.033 | 21.819
3.5 | 0.577 | 0.02456 | -0.034 | 23.502
4 | 0.633 | 0.02541 | -0.034 | 24.923
4.5 | 0.688 | 0.0263 | -0.035 | 26.174
5 | 0.742 | 0.02736 | -0.035 | 27.117
5.5 | 0.794 | 0.02862 | -0.036 | 27.755
6 | 0.846 | 0.02997 | -0.036 | 28.228
6.5 | 0.931 | 0.02992 | -0.039 | 31.119
7 | 0.982 | 0.0313 | -0.039 | 31.374
7.5 | 1.031 | 0.03285 | -0.04 | 31.383
8 | 0.921 | 0.06008 | -0.02 | 15.326
8.5 | 0.959 | 0.06445 | -0.02 | 14.883
9 | 0.995 | 0.06938 | -0.02 | 14.338
9.5 | 1.028 | 0.07443 | -0.02 | 13.808
10 | 1.057 | 0.08081 | -0.02 | 13.084
10.5 | 1.083 | 0.08757 | -0.019 | 12.369
11 | 1.105 | 0.09475 | -0.02 | 11.665
11.5 | 1.123 | 0.10201 | -0.02 | 11.009
12 | 1.136 | 0.10762 | -0.02 | 10.558
12.5 | 1.144 | 0.11594 | -0.02 | 9.87
13 | 1.148 | 0.12723 | -0.02 | 9.02
13.5 | 1.146 | 0.13988 | -0.02 | 8.19
14 | 1.138 | 0.15125 | -0.02 | 7.524
14.5 | 1.125 | 0.16698 | -0.02 | 6.737
15 | 1.102 | 0.17723 | -0.02 | 6.217
15.5 | 1.071 | 0.18869 | -0.019 | 5.677
16 | 1.035 | 0.20768 | -0.02 | 4.982
16.5 | 0.992 | 0.22284 | -0.02 | 4.453
17 | 0.945 | 0.2517 | -0.019 | 3.753
17.5 | 0.892 | 0.26534 | -0.019 | 3.362
18 | 0.836 | 0.29737 | -0.02 | 2.81

## 6. Re 50k Mach 0.25 (2)
BIGFOIL.COM POLAR EXPORT
NACA64-217 a=0.6
NACA64-217 a=0.6 |  |  |  | Cl Max: | 1.0285 | at alpha= | 11.5 | deg
XFOIL ncrit=9 |  |  |  | L/D Max: | 19.9462 | at alpha= | 10 | deg
Re: | 50000 |  |  | Cd Min: | 0.20176 | at alpha= | 16.5 | deg
Mach: | 0.25 |  |  | Cl=0 at alpha= | 4.2139 | deg
|  |  |  | @ Cl=0.1, Cd= | 0.058131
|  |  |  | @ Cl=0.4, Cd= | 0.078742
|  |  |  | @ Cl=0.6, Cd= | 0.078181
alpha (deg) | Cl | Cd | Cm | Cl/Cd
-13 | -0.3899 | 0.14581 | -0.0149 | -2.674
-12.5 | -0.3738 | 0.13919 | -0.0172 | -2.6855
-12 | -0.3663 | 0.13273 | -0.0198 | -2.7597
-11 | -0.5287 | 0.08581 | -0.057 | -6.1613
-10.5 | -0.5713 | 0.07284 | -0.0633 | -7.8432
-10 | -0.7384 | 0.06649 | -0.0557 | -11.1054
-9.5 | -0.7935 | 0.06343 | -0.0456 | -12.5099
-9 | -0.8364 | 0.05948 | -0.0368 | -14.0619
-8.5 | -0.8658 | 0.0551 | -0.0291 | -15.7132
-8 | -0.8677 | 0.05018 | -0.0237 | -17.2917
-7.5 | -0.8521 | 0.04596 | -0.0195 | -18.54
-7 | -0.8348 | 0.04239 | -0.0152 | -19.6933
-6.5 | -0.8005 | 0.0392 | -0.0123 | -20.4209
-6 | -0.7656 | 0.03666 | -0.009 | -20.8838
-5.5 | -0.7375 | 0.03415 | -0.0048 | -21.5959
-5 | -0.7167 | 0.03113 | 0.0007 | -23.0228
-4.5 | -0.6698 | 0.03942 | 0.0146 | -16.9914
-4 | -0.5897 | 0.04691 | 0.0234 | -12.5709
-3.5 | -0.3628 | 0.05377 | 0.0073 | -6.7473
-3 | -0.2823 | 0.05349 | 0.0007 | -5.2776
-2.5 | -0.2751 | 0.0526 | 0.005 | -5.23
-2 | -0.2438 | 0.05207 | 0.0049 | -4.6822
-1.5 | -0.2306 | 0.05139 | 0.0079 | -4.4873
-1 | -0.2128 | 0.05084 | 0.0099 | -4.1857
-0.5 | -0.195 | 0.0505 | 0.0116 | -3.8614
0 | -0.2025 | 0.04963 | 0.0174 | -4.0802
0.5 | -0.302 | 0.04546 | 0.0406 | -6.6432
1 | -0.2428 | 0.04624 | 0.0343 | -5.2509
1.5 | -0.1686 | 0.04771 | 0.0246 | -3.5339
2 | -0.0925 | 0.04962 | 0.0139 | -1.8642
2.5 | -0.074 | 0.04947 | 0.0136 | -1.4959
3 | -0.0879 | 0.04763 | 0.0192 | -1.8455
3.5 | -0.0991 | 0.04571 | 0.0242 | -2.168
4 | -0.0299 | 0.04954 | 0.0144 | -0.60355
4.5 | 0.04 | 0.05402 | 0.0058 | 0.74047
5 | 0.1013 | 0.05822 | -0.0005 | 1.74
5.5 | 0.1548 | 0.06211 | -0.005 | 2.4924
6.5 | 0.2496 | 0.07015 | -0.0113 | 3.5581
7 | 0.3001 | 0.07501 | -0.0146 | 4.0008
7.5 | 0.3376 | 0.07916 | -0.016 | 4.2648
8 | 0.4554 | 0.07837 | -0.0158 | 5.8109
8.5 | 0.5405 | 0.0786 | -0.0153 | 6.8766
9 | 0.5909 | 0.07875 | -0.0128 | 7.5035
9.5 | 0.6842 | 0.07292 | -0.0075 | 9.3829
10 | 0.8902 | 0.04463 | 0.0116 | 19.9462
11 | 0.9927 | 0.05229 | 0.0167 | 18.9845
11.5 | 1.0285 | 0.05834 | 0.0179 | 17.6294
12 | 1.007 | 0.06597 | 0.0196 | 15.2645
12.5 | 0.9737 | 0.07524 | 0.0195 | 12.9413
13 | 0.8826 | 0.09177 | 0.0136 | 9.6175
13.5 | 0.8106 | 0.11197 | 0.0036 | 7.2394
14 | 0.697 | 0.14719 | -0.0191 | 4.7354
14.5 | 0.7071 | 0.15905 | -0.0238 | 4.4458
15 | 0.6517 | 0.18043 | -0.0414 | 3.6119
15.5 | 0.6865 | 0.19092 | -0.0434 | 3.5957
16 | 0.6925 | 0.19586 | -0.0469 | 3.5357
16.5 | 0.7024 | 0.20176 | -0.0507 | 3.4814

## 7. Re 50k Mach 0.50 (1)
BIGFOIL.COM POLAR EXPORT
NACA64-217 a=0.6
NACA64-217 a=0.6 |  |  |  | Cl Max: | 1.187 | at alpha= | 20 | deg
JavaFoil+Calcfoil stall+Eppler ext transition |  |  |  | L/D Max: | 28.295 | at alpha= | 6 | deg
Re: | 50000 |  |  | Cd Min: | 0.02299 | at alpha= | 0 | deg
Mach: | 0.5 |  |  | Cl=0 at alpha= | -1.4015 | deg
|  |  |  | @ Cl=0.1, Cd= | 0.023472
|  |  |  | @ Cl=0.4, Cd= | 0.024587
|  |  |  | @ Cl=0.6, Cd= | 0.02713
alpha (deg) | Cl | Cd | Cm | Cl/Cd
-20 | -1.041 | 0.45367 | -0.002 | -2.294
-19.5 | -1.014 | 0.44806 | -0.002 | -2.263
-19 | -0.984 | 0.43619 | -0.003 | -2.255
-18.5 | -0.957 | 0.41986 | -0.003 | -2.278
-18 | -0.929 | 0.40972 | -0.003 | -2.269
-17.5 | -0.902 | 0.40108 | -0.004 | -2.25
-17 | -0.875 | 0.40169 | -0.004 | -2.179
-16.5 | -0.845 | 0.37272 | -0.004 | -2.268
-16 | -0.818 | 0.36486 | -0.005 | -2.242
-15.5 | -0.791 | 0.3532 | -0.005 | -2.239
-15 | -0.763 | 0.34672 | -0.005 | -2.201
-14.5 | -0.734 | 0.32444 | -0.005 | -2.262
-14 | -0.706 | 0.31415 | -0.006 | -2.248
-13.5 | -0.679 | 0.33631 | -0.006 | -2.018
-13 | -0.651 | 0.33272 | -0.006 | -1.957
-12.5 | -0.622 | 0.28265 | -0.006 | -2.202
-12 | -0.594 | 0.27536 | -0.006 | -2.159
-11.5 | -0.567 | 0.27276 | -0.007 | -2.078
-11 | -0.539 | 0.2713 | -0.007 | -1.987
-10.5 | -0.511 | 0.23879 | -0.007 | -2.141
-10 | -0.483 | 0.20472 | -0.007 | -2.358
-9.5 | -0.455 | 0.15804 | -0.007 | -2.879
-9 | -0.636 | 0.10493 | -0.008 | -6.06
-8.5 | -0.668 | 0.08722 | -0.008 | -7.655
-8 | -0.659 | 0.07575 | -0.009 | -8.694
-7.5 | -0.632 | 0.06843 | -0.009 | -9.24
-7 | -0.596 | 0.06228 | -0.01 | -9.571
-6.5 | -0.553 | 0.05704 | -0.01 | -9.701
-6 | -0.506 | 0.05298 | -0.011 | -9.56
-5.5 | -0.457 | 0.04948 | -0.012 | -9.228
-5 | -0.477 | 0.02655 | -0.024 | -17.957
-4.5 | -0.415 | 0.02561 | -0.025 | -16.189
-4 | -0.35 | 0.02474 | -0.026 | -14.164
-3.5 | -0.27 | 0.02703 | -0.024 | -9.973
-3 | -0.207 | 0.02619 | -0.025 | -7.887
-2.5 | -0.143 | 0.02549 | -0.026 | -5.599
-2 | -0.078 | 0.02489 | -0.027 | -3.142
-1.5 | -0.013 | 0.02436 | -0.028 | -0.538
-1 | 0.053 | 0.02383 | -0.028 | 2.217
-0.5 | 0.12 | 0.02332 | -0.029 | 5.133
0 | 0.187 | 0.02299 | -0.03 | 8.153
0.5 | 0.254 | 0.02339 | -0.031 | 10.845
1 | 0.319 | 0.02388 | -0.032 | 13.374
1.5 | 0.385 | 0.02443 | -0.033 | 15.756
2 | 0.45 | 0.02511 | -0.034 | 17.912
2.5 | 0.514 | 0.02584 | -0.035 | 19.909
3 | 0.579 | 0.02676 | -0.036 | 21.621
3.5 | 0.638 | 0.0278 | -0.036 | 22.949
4 | 0.698 | 0.02903 | -0.037 | 24.059
4.5 | 0.758 | 0.03027 | -0.038 | 25.054
5 | 0.816 | 0.03171 | -0.039 | 25.734
5.5 | 0.871 | 0.03334 | -0.039 | 26.131
6 | 0.961 | 0.03397 | -0.042 | 28.295
6.5 | 1.013 | 0.03598 | -0.043 | 28.159
7 | 0.91 | 0.05798 | -0.022 | 15.704
7.5 | 0.947 | 0.06344 | -0.021 | 14.929
8 | 0.976 | 0.06947 | -0.021 | 14.055
8.5 | 0.989 | 0.07796 | -0.02 | 12.692
9 | 0.976 | 0.08992 | -0.02 | 10.851
9.5 | 0.893 | 0.10624 | -0.019 | 8.405
10 | 0.637 | 0.20363 | -0.02 | 3.127
10.5 | 0.664 | 0.2152 | -0.02 | 3.087
11 | 0.691 | 0.24416 | -0.02 | 2.832
11.5 | 0.72 | 0.26924 | -0.023 | 2.674
12 | 0.747 | 0.27221 | -0.024 | 2.745
12.5 | 0.774 | 0.27561 | -0.024 | 2.81
13 | 0.802 | 0.28179 | -0.025 | 2.846
13.5 | 0.83 | 0.33605 | -0.027 | 2.471
14 | 0.857 | 0.32354 | -0.027 | 2.65
14.5 | 0.885 | 0.3371 | -0.028 | 2.624
15 | 0.914 | 0.36047 | -0.03 | 2.535
15.5 | 0.941 | 0.37757 | -0.031 | 2.491
16 | 0.968 | 0.39439 | -0.031 | 2.453
16.5 | 0.997 | 0.38872 | -0.033 | 2.565
17 | 1.024 | 0.40246 | -0.034 | 2.544
17.5 | 1.05 | 0.43251 | -0.034 | 2.429
18 | 1.078 | 0.42346 | -0.035 | 2.545
18.5 | 1.107 | 0.44892 | -0.037 | 2.466
19 | 1.134 | 0.44561 | -0.037 | 2.544
19.5 | 1.16 | 0.46404 | -0.038 | 2.5
20 | 1.187 | 0.48551 | -0.038 | 2.445

## 8. Re 50k Mach 0.50 (2)
BIGFOIL.COM POLAR EXPORT
NACA64-217 a=0.6
NACA64-217 a=0.6 |  |  |  | Cl Max: | 0.8991 | at alpha= | 20 | deg
XFOIL ncrit=9 |  |  |  | L/D Max: | 9.0874 | at alpha= | 10 | deg
Re: | 50000 |  |  | Cd Min: | 0.2789 | at alpha= | 20 | deg
Mach: | 0.5 |  |  | Cl=0 at alpha= | 3.751 | deg
|  |  |  | @ Cl=0.1, Cd= | 0.065479
|  |  |  | @ Cl=0.4, Cd= | 0.081449
|  |  |  | @ Cl=0.6, Cd= | 0.086058
alpha (deg) | Cl | Cd | Cm | Cl/Cd
-11.5 | -0.3533 | 0.12607 | -0.0425 | -2.8024
-11 | -0.3536 | 0.11592 | -0.0484 | -3.0504
-10.5 | -0.3555 | 0.10745 | -0.0521 | -3.3085
-10 | -0.4077 | 0.09777 | -0.056 | -4.17
-9.5 | -0.4449 | 0.09219 | -0.0531 | -4.8259
-9 | -0.4935 | 0.0853 | -0.0513 | -5.7855
-8.5 | -0.5568 | 0.07741 | -0.0504 | -7.1929
-8 | -0.6308 | 0.07 | -0.0483 | -9.0114
-7.5 | -0.705 | 0.06433 | -0.043 | -10.9591
-7 | -0.7717 | 0.05992 | -0.0346 | -12.8788
-6.5 | -0.8012 | 0.05443 | -0.0297 | -14.7198
-6 | -0.7813 | 0.0487 | -0.0295 | -16.0431
-5.5 | -0.7335 | 0.04452 | -0.029 | -16.4757
-5 | -0.69 | 0.04132 | -0.0267 | -16.6989
-4.5 | -0.6769 | 0.0383 | -0.0202 | -17.6736
-4 | -0.6099 | 0.04806 | -0.0021 | -12.6904
-3.5 | -0.3701 | 0.06066 | -0.0035 | -6.1012
-3 | -0.2938 | 0.06072 | -0.0053 | -4.8386
-2.5 | -0.2383 | 0.06016 | -0.0072 | -3.9611
-2 | -0.2461 | 0.0593 | 0.0001 | -4.1501
-1.5 | -0.236 | 0.0585 | 0.0045 | -4.0342
-1 | -0.2313 | 0.05775 | 0.0095 | -4.0052
-0.5 | -0.2222 | 0.05711 | 0.0136 | -3.8907
0 | -0.2182 | 0.05641 | 0.0182 | -3.8681
1 | -0.3242 | 0.05086 | 0.0488 | -6.3744
1.5 | -0.2726 | 0.05136 | 0.0446 | -5.3076
2 | -0.212 | 0.05255 | 0.0382 | -4.0343
2.5 | -0.14 | 0.05444 | 0.0289 | -2.5716
3 | -0.0635 | 0.05701 | 0.0181 | -1.1138
3.5 | -0.0254 | 0.0583 | 0.0141 | -0.43568
4 | 0.0252 | 0.06065 | 0.0082 | 0.4155
4.5 | 0.0516 | 0.06221 | 0.0074 | 0.82945
5 | 0.0872 | 0.06455 | 0.0054 | 1.3509
5.5 | 0.1397 | 0.06836 | 0.0008 | 2.0436
6 | 0.1913 | 0.07253 | -0.0031 | 2.6375
6.5 | 0.232 | 0.07613 | -0.0053 | 3.0474
7 | 0.3316 | 0.0791 | -0.0079 | 4.1922
7.5 | 0.3954 | 0.08124 | -0.0079 | 4.8671
8 | 0.4524 | 0.08383 | -0.0077 | 5.3966
8.5 | 0.5183 | 0.08563 | -0.0066 | 6.0528
9 | 0.5635 | 0.08714 | -0.0042 | 6.4666
9.5 | 0.632 | 0.08511 | 0.0012 | 7.4257
10 | 0.714 | 0.07857 | 0.0111 | 9.0874
10.5 | 0.706 | 0.0873 | 0.0099 | 8.0871
11 | 0.7172 | 0.09441 | 0.0097 | 7.5967
11.5 | 0.6673 | 0.11239 | -0.0004 | 5.9374
12 | 0.6646 | 0.12349 | -0.0049 | 5.3818
12.5 | 0.6563 | 0.13576 | -0.0113 | 4.8343
13 | 0.6724 | 0.14531 | -0.0147 | 4.6273
13.5 | 0.6745 | 0.15688 | -0.021 | 4.2995
14 | 0.6675 | 0.16895 | -0.0292 | 3.9509
14.5 | 0.6696 | 0.18935 | -0.042 | 3.5363
15 | 0.6727 | 0.1952 | -0.0473 | 3.4462
15.5 | 0.7102 | 0.20692 | -0.0501 | 3.4322
16 | 0.7133 | 0.211 | -0.0556 | 3.3806
16.5 | 0.7374 | 0.21973 | -0.0596 | 3.3559
17.5 | 0.7806 | 0.23522 | -0.0682 | 3.3186
18 | 0.8018 | 0.24321 | -0.0729 | 3.2967
18.5 | 0.839 | 0.25723 | -0.0755 | 3.2617
19 | 0.8471 | 0.25935 | -0.0821 | 3.2662
19.5 | 0.8702 | 0.26829 | -0.0866 | 3.2435
20 | 0.8991 | 0.2789 | -0.0904 | 3.2237

## 9. Re 100k Mach 0.00 (1)
BIGFOIL.COM POLAR EXPORT
NACA64-217 a=0.6
NACA64-217 a=0.6 |  |  |  | Cl Max: | 1.227 | at alpha= | 15 | deg
JavaFoil+Calcfoil stall+Eppler ext transition |  |  |  | L/D Max: | 41 | at alpha= | 6 | deg
Re: | 100000 |  |  | Cd Min: | 0.01434 | at alpha= | -0.5 | deg
Mach: | 0 |  |  | Cl=0 at alpha= | -1.4016 | deg
|  |  |  | @ Cl=0.1, Cd= | 0.014361
|  |  |  | @ Cl=0.4, Cd= | 0.015793
|  |  |  | @ Cl=0.6, Cd= | 0.01729
alpha (deg) | Cl | Cd | Cm | Cl/Cd
-20 | -0.981 | 0.23958 | -0.001 | -4.093
-19.5 | -0.993 | 0.22814 | -0.001 | -4.353
-19 | -1.004 | 0.21616 | -0.002 | -4.646
-18.5 | -1.014 | 0.20336 | -0.002 | -4.985
-18 | -1.022 | 0.19148 | -0.002 | -5.335
-17.5 | -1.027 | 0.18248 | -0.002 | -5.628
-17 | -1.03 | 0.17136 | -0.003 | -6.012
-16.5 | -1.031 | 0.16217 | -0.003 | -6.359
-16 | -1.029 | 0.15395 | -0.003 | -6.686
-15.5 | -1.025 | 0.14264 | -0.004 | -7.186
-15 | -1.018 | 0.13459 | -0.004 | -7.562
-14.5 | -1.008 | 0.12658 | -0.004 | -7.962
-14 | -0.995 | 0.12113 | -0.004 | -8.214
-13.5 | -0.979 | 0.11125 | -0.005 | -8.798
-13 | -0.96 | 0.10508 | -0.005 | -9.138
-12.5 | -0.938 | 0.09949 | -0.005 | -9.426
-12 | -0.912 | 0.09345 | -0.006 | -9.754
-11.5 | -0.882 | 0.08698 | -0.006 | -10.146
-11 | -0.852 | 0.0822 | -0.006 | -10.364
-10.5 | -0.819 | 0.07735 | -0.007 | -10.584
-10 | -0.784 | 0.07169 | -0.007 | -10.931
-9.5 | -0.747 | 0.06769 | -0.008 | -11.032
-9 | -0.708 | 0.0638 | -0.008 | -11.102
-8.5 | -0.668 | 0.05971 | -0.008 | -11.187
-8 | -0.626 | 0.05634 | -0.009 | -11.117
-7.5 | -0.583 | 0.0532 | -0.009 | -10.967
-7 | -0.54 | 0.04985 | -0.01 | -10.833
-6.5 | -0.591 | 0.02074 | -0.02 | -28.52
-6 | -0.538 | 0.01994 | -0.021 | -26.996
-5.5 | -0.484 | 0.01878 | -0.021 | -25.757
-5 | -0.428 | 0.0185 | -0.022 | -23.129
-4.5 | -0.358 | 0.01727 | -0.022 | -20.734
-4 | -0.303 | 0.01646 | -0.023 | -18.428
-3.5 | -0.247 | 0.01591 | -0.024 | -15.504
-3 | -0.19 | 0.01541 | -0.024 | -12.303
-2.5 | -0.131 | 0.01502 | -0.025 | -8.748
-2 | -0.072 | 0.01473 | -0.026 | -4.905
-1.5 | -0.012 | 0.01454 | -0.027 | -0.835
-1 | 0.049 | 0.01446 | -0.028 | 3.382
-0.5 | 0.111 | 0.01434 | -0.029 | 7.745
0 | 0.168 | 0.01489 | -0.029 | 11.257
0.5 | 0.227 | 0.01505 | -0.03 | 15.081
1 | 0.286 | 0.01526 | -0.031 | 18.742
1.5 | 0.345 | 0.01549 | -0.031 | 22.234
2 | 0.403 | 0.01581 | -0.032 | 25.475
2.5 | 0.461 | 0.01616 | -0.032 | 28.497
3 | 0.518 | 0.01658 | -0.033 | 31.238
3.5 | 0.573 | 0.01701 | -0.034 | 33.668
4 | 0.628 | 0.01758 | -0.034 | 35.749
4.5 | 0.683 | 0.01824 | -0.035 | 37.443
5 | 0.737 | 0.01893 | -0.035 | 38.904
5.5 | 0.789 | 0.01967 | -0.036 | 40.139
6 | 0.841 | 0.02052 | -0.036 | 41
6.5 | 0.911 | 0.02403 | -0.038 | 37.922
7 | 0.962 | 0.02511 | -0.038 | 38.316
7.5 | 1.012 | 0.02626 | -0.039 | 38.531
8 | 1.059 | 0.02754 | -0.04 | 38.465
8.5 | 1.104 | 0.02896 | -0.04 | 38.134
9 | 1.146 | 0.03032 | -0.041 | 37.808
9.5 | 1.012 | 0.06559 | -0.021 | 15.435
10 | 1.045 | 0.07029 | -0.021 | 14.87
10.5 | 1.076 | 0.07479 | -0.02 | 14.382
11 | 1.104 | 0.07999 | -0.02 | 13.801
11.5 | 1.13 | 0.08524 | -0.02 | 13.255
12 | 1.153 | 0.09013 | -0.02 | 12.793
12.5 | 1.173 | 0.09687 | -0.02 | 12.111
13 | 1.191 | 0.10295 | -0.02 | 11.565
13.5 | 1.205 | 0.11017 | -0.02 | 10.934
14 | 1.216 | 0.11791 | -0.021 | 10.315
14.5 | 1.225 | 0.12481 | -0.021 | 9.811
15 | 1.227 | 0.13486 | -0.021 | 9.098
15.5 | 1.225 | 0.14432 | -0.021 | 8.49
16 | 1.22 | 0.14965 | -0.021 | 8.155
16.5 | 1.212 | 0.15687 | -0.021 | 7.726
17 | 1.201 | 0.1691 | -0.021 | 7.105
17.5 | 1.188 | 0.17771 | -0.021 | 6.683
18 | 1.172 | 0.18751 | -0.021 | 6.248
18.5 | 1.154 | 0.19943 | -0.022 | 5.785
19 | 1.134 | 0.21352 | -0.021 | 5.31
19.5 | 1.112 | 0.22383 | -0.021 | 4.968
20 | 1.089 | 0.23826 | -0.021 | 4.57

## 10. Re 100k Mach 0.00 (2)
BIGFOIL.COM POLAR EXPORT
NACA64-217 a=0.6
NACA64-217 a=0.6 |  |  |  | Cl Max: | 1.1776 | at alpha= | 13.5 | deg
XFOIL ncrit=9 |  |  |  | L/D Max: | 42.2954 | at alpha= | 8.5 | deg
Re: | 100000 |  |  | Cd Min: | 0.21612 | at alpha= | 18.5 | deg
Mach: | 0 |  |  | Cl=0 at alpha= | -0.23793 | deg
|  |  |  | @ Cl=0.1, Cd= | 0.03577
|  |  |  | @ Cl=0.4, Cd= | 0.043763
|  |  |  | @ Cl=0.6, Cd= | 0.044368
alpha (deg) | Cl | Cd | Cm | Cl/Cd
-15.5 | -0.5001 | 0.16813 | -0.0047 | -2.9745
-15 | -0.5048 | 0.16071 | -0.0106 | -3.1411
-14.5 | -0.4749 | 0.15395 | -0.0117 | -3.0848
-14 | -0.4823 | 0.14609 | -0.0173 | -3.3014
-13.5 | -0.4916 | 0.13974 | -0.0228 | -3.518
-13 | -0.4498 | 0.13198 | -0.022 | -3.4081
-12.5 | -0.7397 | 0.0752 | -0.0624 | -9.8364
-12 | -0.7521 | 0.06552 | -0.0642 | -11.4789
-11.5 | -0.7867 | 0.05828 | -0.0632 | -13.4986
-11 | -0.827 | 0.05437 | -0.0557 | -15.2106
-10.5 | -0.881 | 0.05267 | -0.0433 | -16.7268
-10 | -0.875 | 0.04679 | -0.0416 | -18.7006
-9.5 | -0.8256 | 0.0408 | -0.0451 | -20.2353
-9 | -0.7656 | 0.03639 | -0.0487 | -21.0387
-8.5 | -0.6795 | 0.03235 | -0.0554 | -21.0046
-8 | -0.596 | 0.02922 | -0.0611 | -20.397
-7.5 | -0.5283 | 0.02692 | -0.0641 | -19.6248
-7 | -0.4906 | 0.02481 | -0.0627 | -19.7743
-6.5 | -0.4987 | 0.02178 | -0.055 | -22.8972
-6 | -0.4759 | 0.02266 | -0.0481 | -21.0018
-5.5 | -0.4299 | 0.02449 | -0.0444 | -17.5541
-4.5 | -0.3195 | 0.0287 | -0.0377 | -11.1324
-4 | -0.2649 | 0.02999 | -0.0348 | -8.8329
-3.5 | -0.219 | 0.03124 | -0.0314 | -7.0102
-2.5 | -0.141 | 0.03077 | -0.0275 | -4.5824
-2 | -0.1135 | 0.0312 | -0.0241 | -3.6378
-1.5 | -0.0873 | 0.0314 | -0.0211 | -2.7803
-1 | -0.0443 | 0.03112 | -0.0209 | -1.4235
-0.5 | -0.0304 | 0.03195 | -0.0167 | -0.95149
0 | 0.0276 | 0.03194 | -0.0178 | 0.86412
0.5 | 0.0222 | 0.03322 | -0.0121 | 0.66827
1 | 0.0893 | 0.03351 | -0.0142 | 2.6649
1.5 | 0.0699 | 0.03536 | -0.0066 | 1.9768
2 | 0.1205 | 0.03605 | -0.0067 | 3.3426
2.5 | 0.1324 | 0.03754 | -0.0029 | 3.5269
3 | 0.1641 | 0.03874 | -0.0011 | 4.2359
3.5 | 0.2111 | 0.03956 | -0.0005 | 5.3362
4 | 0.2487 | 0.04123 | -0.001 | 6.032
4.5 | 0.3364 | 0.04291 | -0.0095 | 7.8397
5 | 0.4438 | 0.04435 | -0.021 | 10.0068
5.5 | 0.4579 | 0.04484 | -0.018 | 10.2119
6 | 0.5082 | 0.04551 | -0.0184 | 11.1668
6.5 | 0.569 | 0.04534 | -0.0185 | 12.5496
7 | 0.6548 | 0.04265 | -0.0186 | 15.3529
7.5 | 0.8097 | 0.03351 | -0.0209 | 24.1629
8 | 0.9514 | 0.02446 | -0.0232 | 38.8962
8.5 | 0.9821 | 0.02322 | -0.0179 | 42.2954
9 | 0.9735 | 0.02406 | -0.0091 | 40.4613
9.5 | 0.9391 | 0.02838 | -0.0008 | 33.0902
10 | 0.9125 | 0.03394 | 0.0044 | 26.8857
10.5 | 0.9216 | 0.03759 | 0.0078 | 24.5172
11 | 0.9588 | 0.03992 | 0.01 | 24.018
11.5 | 1.014 | 0.04211 | 0.011 | 24.0798
12 | 1.0834 | 0.04504 | 0.0106 | 24.0542
12.5 | 1.1178 | 0.04882 | 0.0118 | 22.8964
13 | 1.1646 | 0.05321 | 0.0118 | 21.8869
13.5 | 1.1776 | 0.05954 | 0.0135 | 19.7783
14 | 1.1563 | 0.06598 | 0.0161 | 17.525
14.5 | 1.1259 | 0.07388 | 0.0172 | 15.2396
15 | 1.082 | 0.08371 | 0.0162 | 12.9256
15.5 | 1.0304 | 0.09596 | 0.0126 | 10.7378
16 | 0.9816 | 0.11047 | 0.0065 | 8.8857
17 | 0.7625 | 0.19604 | -0.0419 | 3.8895
17.5 | 0.7521 | 0.20191 | -0.0492 | 3.7249
18 | 0.7895 | 0.21168 | -0.0492 | 3.7297
18.5 | 0.7759 | 0.21612 | -0.0576 | 3.5901

## 11. Re 100k Mach 0.10 (1)
BIGFOIL.COM POLAR EXPORT
NACA64-217 a=0.6
NACA64-217 a=0.6 |  |  |  | Cl Max: | 1.214 | at alpha= | 14.5 | deg
JavaFoil+Calcfoil stall+Eppler ext transition |  |  |  | L/D Max: | 40.815 | at alpha= | 6 | deg
Re: | 100000 |  |  | Cd Min: | 0.01444 | at alpha= | -0.5 | deg
Mach: | 0.1 |  |  | Cl=0 at alpha= | -1.4016 | deg
|  |  |  | @ Cl=0.1, Cd= | 0.014453
|  |  |  | @ Cl=0.4, Cd= | 0.015856
|  |  |  | @ Cl=0.6, Cd= | 0.017387
alpha (deg) | Cl | Cd | Cm | Cl/Cd
-20 | -0.938 | 0.24336 | -0.001 | -3.855
-19.5 | -0.954 | 0.23485 | -0.001 | -4.064
-19 | -0.969 | 0.22451 | -0.002 | -4.317
-18.5 | -0.982 | 0.21143 | -0.002 | -4.644
-18 | -0.993 | 0.19773 | -0.002 | -5.021
-17.5 | -1.002 | 0.18473 | -0.002 | -5.424
-17 | -1.008 | 0.17286 | -0.003 | -5.832
-16.5 | -1.012 | 0.16418 | -0.003 | -6.165
-16 | -1.013 | 0.1551 | -0.003 | -6.532
-15.5 | -1.012 | 0.14625 | -0.004 | -6.916
-15 | -1.007 | 0.13687 | -0.004 | -7.356
-14.5 | -0.999 | 0.12901 | -0.004 | -7.743
-14 | -0.988 | 0.1217 | -0.004 | -8.119
-13.5 | -0.974 | 0.11412 | -0.005 | -8.535
-13 | -0.957 | 0.10558 | -0.005 | -9.062
-12.5 | -0.936 | 0.09949 | -0.005 | -9.408
-12 | -0.91 | 0.09383 | -0.006 | -9.703
-11.5 | -0.882 | 0.08852 | -0.006 | -9.969
-11 | -0.852 | 0.08235 | -0.006 | -10.351
-10.5 | -0.82 | 0.07737 | -0.007 | -10.594
-10 | -0.785 | 0.07254 | -0.007 | -10.826
-9.5 | -0.749 | 0.0684 | -0.008 | -10.946
-9 | -0.71 | 0.06438 | -0.008 | -11.036
-8.5 | -0.67 | 0.05972 | -0.008 | -11.224
-8 | -0.629 | 0.05635 | -0.009 | -11.155
-7.5 | -0.586 | 0.0532 | -0.009 | -11.01
-7 | -0.542 | 0.05009 | -0.01 | -10.823
-6.5 | -0.594 | 0.02088 | -0.02 | -28.428
-6 | -0.54 | 0.02005 | -0.021 | -26.942
-5.5 | -0.486 | 0.01889 | -0.022 | -25.705
-5 | -0.43 | 0.0186 | -0.022 | -23.094
-4.5 | -0.36 | 0.01735 | -0.022 | -20.74
-4 | -0.304 | 0.0166 | -0.023 | -18.335
-3.5 | -0.248 | 0.01604 | -0.024 | -15.438
-3 | -0.19 | 0.01552 | -0.025 | -12.263
-2.5 | -0.132 | 0.01511 | -0.025 | -8.73
-2 | -0.073 | 0.0148 | -0.026 | -4.899
-1.5 | -0.012 | 0.01461 | -0.027 | -0.834
-1 | 0.049 | 0.01451 | -0.028 | 3.382
-0.5 | 0.112 | 0.01444 | -0.029 | 7.73
0 | 0.168 | 0.015 | -0.029 | 11.228
0.5 | 0.228 | 0.01509 | -0.03 | 15.11
1 | 0.287 | 0.01536 | -0.031 | 18.695
1.5 | 0.346 | 0.0156 | -0.031 | 22.195
2 | 0.405 | 0.01588 | -0.032 | 25.469
2.5 | 0.463 | 0.01624 | -0.033 | 28.482
3 | 0.52 | 0.01663 | -0.033 | 31.296
3.5 | 0.575 | 0.01715 | -0.034 | 33.536
4 | 0.631 | 0.01768 | -0.034 | 35.684
4.5 | 0.686 | 0.01834 | -0.035 | 37.421
5 | 0.74 | 0.01904 | -0.035 | 38.835
5.5 | 0.793 | 0.01983 | -0.036 | 39.983
6 | 0.845 | 0.02069 | -0.036 | 40.815
6.5 | 0.915 | 0.0242 | -0.038 | 37.807
7 | 0.966 | 0.02532 | -0.039 | 38.161
7.5 | 1.016 | 0.02655 | -0.039 | 38.246
8 | 1.063 | 0.02779 | -0.04 | 38.257
8.5 | 1.108 | 0.02924 | -0.04 | 37.896
9 | 1.15 | 0.03073 | -0.041 | 37.417
9.5 | 1.015 | 0.06603 | -0.021 | 15.368
10 | 1.047 | 0.07018 | -0.02 | 14.923
10.5 | 1.078 | 0.07503 | -0.021 | 14.367
11 | 1.105 | 0.08064 | -0.02 | 13.703
11.5 | 1.13 | 0.08603 | -0.02 | 13.134
12 | 1.152 | 0.09103 | -0.02 | 12.657
12.5 | 1.171 | 0.09722 | -0.02 | 12.042
13 | 1.187 | 0.10364 | -0.02 | 11.45
13.5 | 1.199 | 0.11094 | -0.02 | 10.807
14 | 1.208 | 0.11897 | -0.02 | 10.157
14.5 | 1.214 | 0.1285 | -0.021 | 9.451
15 | 1.214 | 0.13419 | -0.021 | 9.049
15.5 | 1.21 | 0.14672 | -0.021 | 8.244
16 | 1.201 | 0.15575 | -0.021 | 7.713
16.5 | 1.19 | 0.16063 | -0.021 | 7.408
17 | 1.175 | 0.17146 | -0.021 | 6.853
17.5 | 1.158 | 0.18505 | -0.021 | 6.257
18 | 1.138 | 0.19131 | -0.021 | 5.948
18.5 | 1.116 | 0.20759 | -0.021 | 5.375
19 | 1.092 | 0.21881 | -0.021 | 4.988
19.5 | 1.066 | 0.23592 | -0.021 | 4.518

## 12. Re 100k Mach 0.10 (2)
BIGFOIL.COM POLAR EXPORT
NACA64-217 a=0.6
NACA64-217 a=0.6 |  |  |  | Cl Max: | 1.1667 | at alpha= | 13.5 | deg
XFOIL ncrit=9 |  |  |  | L/D Max: | 41.7278 | at alpha= | 8.5 | deg
Re: | 100000 |  |  | Cd Min: | 0.21702 | at alpha= | 18.5 | deg
Mach: | 0.1 |  |  | Cl=0 at alpha= | -0.24053 | deg
|  |  |  | @ Cl=0.1, Cd= | 0.036473
|  |  |  | @ Cl=0.4, Cd= | 0.044111
|  |  |  | @ Cl=0.6, Cd= | 0.044418
alpha (deg) | Cl | Cd | Cm | Cl/Cd
-15 | -0.5019 | 0.16131 | -0.0104 | -3.1114
-14.5 | -0.4733 | 0.15452 | -0.0117 | -3.063
-14 | -0.4788 | 0.14677 | -0.0171 | -3.2622
-13.5 | -0.4916 | 0.14047 | -0.0231 | -3.4997
-13 | -0.4468 | 0.1326 | -0.022 | -3.3695
-12.5 | -0.72 | 0.0763 | -0.0626 | -9.4364
-12 | -0.7361 | 0.06696 | -0.0648 | -10.9931
-11.5 | -0.7706 | 0.05922 | -0.0648 | -13.0125
-11 | -0.8094 | 0.05479 | -0.0587 | -14.7728
-10.5 | -0.868 | 0.05347 | -0.0457 | -16.2334
-10 | -0.8688 | 0.04776 | -0.0433 | -18.191
-9.5 | -0.8227 | 0.04151 | -0.0467 | -19.8193
-9 | -0.7654 | 0.03702 | -0.05 | -20.6753
-8.5 | -0.6811 | 0.03276 | -0.0564 | -20.7906
-8 | -0.5945 | 0.02947 | -0.0626 | -20.1731
-7.5 | -0.526 | 0.02712 | -0.0655 | -19.3953
-7 | -0.4859 | 0.02507 | -0.0642 | -19.3817
-6.5 | -0.4917 | 0.02219 | -0.0568 | -22.1586
-6 | -0.4768 | 0.02259 | -0.0491 | -21.1067
-5.5 | -0.4312 | 0.02447 | -0.0451 | -17.6216
-5 | -0.3804 | 0.02675 | -0.0411 | -14.2206
-4.5 | -0.324 | 0.02876 | -0.0378 | -11.2656
-4 | -0.267 | 0.02997 | -0.0353 | -8.9089
-3.5 | -0.2202 | 0.03133 | -0.0317 | -7.0284
-2.5 | -0.1408 | 0.03089 | -0.0278 | -4.5581
-2 | -0.1114 | 0.03143 | -0.0244 | -3.5444
-1.5 | -0.0911 | 0.03162 | -0.0208 | -2.8811
-1 | -0.0434 | 0.03125 | -0.0211 | -1.3888
-0.5 | -0.0315 | 0.03217 | -0.0165 | -0.97917
0 | 0.0292 | 0.03207 | -0.018 | 0.91051
0.5 | 0.0217 | 0.03339 | -0.0122 | 0.6499
1.5 | 0.0693 | 0.03553 | -0.0065 | 1.9505
2 | 0.1038 | 0.03659 | -0.005 | 2.8368
2.5 | 0.1332 | 0.03769 | -0.0029 | 3.5341
3 | 0.1585 | 0.03904 | -0.0006 | 4.0599
3.5 | 0.215 | 0.03967 | -0.0007 | 5.4197
4 | 0.2478 | 0.04137 | -0.0006 | 5.9898
4.5 | 0.3314 | 0.0431 | -0.0085 | 7.6891
5 | 0.4366 | 0.04465 | -0.0198 | 9.7783
5.5 | 0.4543 | 0.04515 | -0.0174 | 10.062
6 | 0.5076 | 0.04571 | -0.0179 | 11.1048
6.5 | 0.5724 | 0.04534 | -0.0182 | 12.6246
7 | 0.6622 | 0.04234 | -0.0184 | 15.6401
7.5 | 0.7717 | 0.03655 | -0.0183 | 21.1135
8 | 0.9481 | 0.02476 | -0.0218 | 38.2916
8.5 | 0.9781 | 0.02344 | -0.0162 | 41.7278
9 | 0.9665 | 0.02457 | -0.0074 | 39.3366
9.5 | 0.9305 | 0.02932 | 0.0005 | 31.736
10 | 0.9073 | 0.03478 | 0.0054 | 26.0868
10.5 | 0.9196 | 0.03825 | 0.0086 | 24.0418
11 | 0.9592 | 0.04051 | 0.0108 | 23.6781
11.5 | 1.0152 | 0.04278 | 0.0118 | 23.7307
12 | 1.0832 | 0.04587 | 0.0116 | 23.6146
12.5 | 1.1151 | 0.04988 | 0.013 | 22.3557
13 | 1.1563 | 0.05445 | 0.0133 | 21.236
13.5 | 1.1667 | 0.06109 | 0.0149 | 19.0981
14 | 1.1417 | 0.06791 | 0.0171 | 16.812
14.5 | 1.1083 | 0.07626 | 0.0177 | 14.5332
15 | 1.0626 | 0.08662 | 0.016 | 12.2674
15.5 | 1.012 | 0.09933 | 0.0117 | 10.1883
16 | 0.825 | 0.1437 | -0.015 | 5.7411
16.5 | 0.7256 | 0.18848 | -0.0425 | 3.8497
17 | 0.7631 | 0.19702 | -0.0424 | 3.8732
17.5 | 0.7526 | 0.20277 | -0.0498 | 3.7116
18 | 0.7913 | 0.21276 | -0.0496 | 3.7192
18.5 | 0.7769 | 0.21702 | -0.0582 | 3.5799

## 13. Re 100k Mach 0.25 (1)
BIGFOIL.COM POLAR EXPORT
NACA64-217 a=0.6
NACA64-217 a=0.6 |  |  |  | Cl Max: | 1.148 | at alpha= | 13 | deg
JavaFoil+Calcfoil stall+Eppler ext transition |  |  |  | L/D Max: | 39.998 | at alpha= | 6 | deg
Re: | 100000 |  |  | Cd Min: | 0.01474 | at alpha= | -0.5 | deg
Mach: | 0.25 |  |  | Cl=0 at alpha= | -1.4032 | deg
|  |  |  | @ Cl=0.1, Cd= | 0.014751
|  |  |  | @ Cl=0.4, Cd= | 0.016227
|  |  |  | @ Cl=0.6, Cd= | 0.017798
alpha (deg) | Cl | Cd | Cm | Cl/Cd
-18.5 | -0.696 | 0.27618 | -0.002 | -2.521
-18 | -0.739 | 0.25294 | -0.002 | -2.923
-17.5 | -0.779 | 0.23466 | -0.002 | -3.319
-17 | -0.814 | 0.21774 | -0.003 | -3.739
-16.5 | -0.845 | 0.28932 | -0.003 | -2.921
-16 | -0.872 | 0.18117 | -0.003 | -4.811
-15.5 | -0.893 | 0.1685 | -0.004 | -5.3
-15 | -0.91 | 0.15633 | -0.004 | -5.818
-14.5 | -0.921 | 0.14339 | -0.004 | -6.421
-14 | -0.927 | 0.13382 | -0.004 | -6.927
-13.5 | -0.928 | 0.12557 | -0.005 | -7.389
-13 | -0.923 | 0.11384 | -0.005 | -8.111
-12.5 | -0.913 | 0.10628 | -0.005 | -8.589
-12 | -0.896 | 0.09989 | -0.006 | -8.966
-11.5 | -0.875 | 0.09223 | -0.006 | -9.483
-11 | -0.85 | 0.08665 | -0.007 | -9.812
-10.5 | -0.822 | 0.08057 | -0.007 | -10.204
-10 | -0.791 | 0.0757 | -0.007 | -10.45
-9.5 | -0.757 | 0.07024 | -0.008 | -10.78
-9 | -0.721 | 0.06577 | -0.008 | -10.958
-8.5 | -0.682 | 0.06108 | -0.008 | -11.162
-8 | -0.641 | 0.05753 | -0.009 | -11.141
-7.5 | -0.598 | 0.05425 | -0.009 | -11.029
-7 | -0.554 | 0.05088 | -0.01 | -10.885
-6.5 | -0.606 | 0.02128 | -0.02 | -28.454
-6 | -0.552 | 0.02075 | -0.021 | -26.6
-5.5 | -0.496 | 0.01993 | -0.022 | -24.891
-5 | -0.439 | 0.01917 | -0.023 | -22.914
-4.5 | -0.381 | 0.01854 | -0.023 | -20.542
-4 | -0.311 | 0.01729 | -0.023 | -17.959
-3.5 | -0.253 | 0.01658 | -0.024 | -15.262
-3 | -0.194 | 0.016 | -0.025 | -12.148
-2.5 | -0.135 | 0.0155 | -0.026 | -8.698
-2 | -0.074 | 0.01516 | -0.027 | -4.891
-1.5 | -0.012 | 0.01494 | -0.028 | -0.833
-1 | 0.05 | 0.01479 | -0.028 | 3.395
-0.5 | 0.114 | 0.01474 | -0.029 | 7.711
0 | 0.173 | 0.01534 | -0.03 | 11.254
0.5 | 0.234 | 0.01548 | -0.031 | 15.09
1 | 0.294 | 0.01571 | -0.032 | 18.732
1.5 | 0.355 | 0.01598 | -0.032 | 22.2
2 | 0.415 | 0.01631 | -0.033 | 25.42
2.5 | 0.474 | 0.0167 | -0.033 | 28.389
3 | 0.533 | 0.01711 | -0.034 | 31.155
3.5 | 0.589 | 0.01769 | -0.035 | 33.327
4 | 0.646 | 0.01825 | -0.035 | 35.412
4.5 | 0.702 | 0.01894 | -0.036 | 37.093
5 | 0.757 | 0.01973 | -0.036 | 38.385
5.5 | 0.811 | 0.02061 | -0.037 | 39.334
6 | 0.863 | 0.02159 | -0.037 | 39.998
6.5 | 0.936 | 0.02525 | -0.039 | 37.048
7 | 0.987 | 0.02653 | -0.04 | 37.202
7.5 | 1.036 | 0.02784 | -0.04 | 37.218
8 | 1.083 | 0.02931 | -0.041 | 36.971
8.5 | 1.127 | 0.03084 | -0.041 | 36.542
9 | 0.996 | 0.0631 | -0.021 | 15.782
9.5 | 1.029 | 0.06757 | -0.021 | 15.225
10 | 1.058 | 0.07292 | -0.021 | 14.512
10.5 | 1.083 | 0.07804 | -0.02 | 13.883
11 | 1.106 | 0.08434 | -0.02 | 13.108
11.5 | 1.123 | 0.09052 | -0.02 | 12.41
12 | 1.137 | 0.09734 | -0.02 | 11.678
12.5 | 1.145 | 0.10397 | -0.02 | 11.01
13 | 1.148 | 0.11284 | -0.02 | 10.173
13.5 | 1.146 | 0.12049 | -0.021 | 9.51
14 | 1.138 | 0.12944 | -0.021 | 8.794
14.5 | 1.125 | 0.14186 | -0.021 | 7.932
15 | 1.102 | 0.15474 | -0.02 | 7.123
15.5 | 1.071 | 0.16269 | -0.02 | 6.586
16 | 1.035 | 0.17549 | -0.02 | 5.897
16.5 | 0.993 | 0.18692 | -0.02 | 5.31
17 | 0.945 | 0.21122 | -0.02 | 4.473
17.5 | 0.892 | 0.22906 | -0.02 | 3.896
18 | 0.836 | 0.24455 | -0.02 | 3.417

## 14. Re 100k Mach 0.25 (2)
BIGFOIL.COM POLAR EXPORT
NACA64-217 a=0.6
NACA64-217 a=0.6 |  |  |  | Cl Max: | 1.0826 | at alpha= | 13 | deg
XFOIL ncrit=9 |  |  |  | L/D Max: | 36.8088 | at alpha= | 8 | deg
Re: | 100000 |  |  | Cd Min: | 0.21879 | at alpha= | 18 | deg
Mach: | 0.25 |  |  | Cl=0 at alpha= | 0.2876 | deg
|  |  |  | @ Cl=0.1, Cd= | 0.038102
|  |  |  | @ Cl=0.4, Cd= | 0.044885
|  |  |  | @ Cl=0.6, Cd= | 0.042268
alpha (deg) | Cl | Cd | Cm | Cl/Cd
-15 | -0.4878 | 0.1643 | -0.0095 | -2.969
-14.5 | -0.4673 | 0.1576 | -0.0122 | -2.9651
-14 | -0.4608 | 0.15004 | -0.0165 | -3.0712
-13.5 | -0.4889 | 0.14438 | -0.0245 | -3.3862
-13 | -0.4315 | 0.1357 | -0.0225 | -3.1798
-12.5 | -0.4479 | 0.12748 | -0.0289 | -3.5135
-12 | -0.6664 | 0.07533 | -0.0659 | -8.8464
-11.5 | -0.6859 | 0.0654 | -0.0691 | -10.4878
-11 | -0.718 | 0.05763 | -0.0703 | -12.4588
-10.5 | -0.7771 | 0.05543 | -0.0611 | -14.0195
-10 | -0.8226 | 0.05264 | -0.0526 | -15.6269
-9.5 | -0.7975 | 0.04534 | -0.056 | -17.5893
-9 | -0.7549 | 0.03999 | -0.0585 | -18.8772
-8.5 | -0.6786 | 0.03489 | -0.0637 | -19.4497
-8 | -0.593 | 0.03108 | -0.0692 | -19.0798
-7.5 | -0.5118 | 0.02818 | -0.0734 | -18.1618
-7 | -0.4645 | 0.02617 | -0.0724 | -17.7493
-6.5 | -0.461 | 0.02426 | -0.0655 | -19.0025
-6 | -0.4872 | 0.02253 | -0.0534 | -21.6245
-5.5 | -0.4479 | 0.02443 | -0.048 | -18.334
-5 | -0.3838 | 0.02692 | -0.0448 | -14.2571
-4.5 | -0.3291 | 0.02942 | -0.0402 | -11.1863
-4 | -0.2806 | 0.03108 | -0.0361 | -9.0283
-3.5 | -0.2036 | 0.03264 | -0.0348 | -6.2377
-3 | -0.1755 | 0.03286 | -0.0308 | -5.3408
-2.5 | -0.1543 | 0.03294 | -0.0266 | -4.6843
-2 | -0.1029 | 0.03231 | -0.0261 | -3.1848
-1.5 | -0.0981 | 0.0325 | -0.0211 | -3.0185
-1 | -0.0821 | 0.03322 | -0.0165 | -2.4714
-0.5 | -0.0295 | 0.03308 | -0.0169 | -0.89178
0 | -0.0371 | 0.03404 | -0.0108 | -1.0899
0.5 | 0.0274 | 0.03437 | -0.0124 | 0.79721
1 | 0.0161 | 0.03581 | -0.0056 | 0.4496
1.5 | 0.0783 | 0.03628 | -0.0073 | 2.1582
2 | 0.0793 | 0.03798 | -0.0025 | 2.0879
2.5 | 0.1504 | 0.0384 | -0.0044 | 3.9167
3 | 0.1504 | 0.04016 | 0.0008 | 3.745
3.5 | 0.1804 | 0.04146 | 0.0028 | 4.3512
4 | 0.256 | 0.04193 | 0.0008 | 6.1054
4.5 | 0.3168 | 0.04359 | -0.0033 | 7.2677
5 | 0.4183 | 0.04517 | -0.0135 | 9.2606
5.5 | 0.4737 | 0.04562 | -0.0163 | 10.3836
6 | 0.5125 | 0.04655 | -0.0158 | 11.0097
8 | 0.9412 | 0.02557 | -0.015 | 36.8088
8.5 | 0.9307 | 0.02673 | -0.0068 | 34.8186
9 | 0.926 | 0.02835 | 0.0005 | 32.6631
9.5 | 0.8921 | 0.03418 | 0.0061 | 26.1001
10 | 0.8874 | 0.03876 | 0.0099 | 22.8947
10.5 | 0.9175 | 0.04138 | 0.0129 | 22.1725
11 | 0.9655 | 0.04366 | 0.0149 | 22.1141
11.5 | 1.0201 | 0.04667 | 0.0162 | 21.8577
12 | 1.0726 | 0.05096 | 0.017 | 21.0479
12.5 | 1.0801 | 0.05651 | 0.0189 | 19.1134
13 | 1.0826 | 0.06252 | 0.0201 | 17.3161
13.5 | 1.0751 | 0.06981 | 0.0206 | 15.4004
14 | 1.0439 | 0.07909 | 0.0196 | 13.1989
14.5 | 0.9547 | 0.09522 | 0.0128 | 10.0263
15 | 0.8457 | 0.12183 | -0.0032 | 6.9416
15.5 | 0.8012 | 0.14416 | -0.0155 | 5.5577
16.5 | 0.7269 | 0.19295 | -0.0453 | 3.7673
17 | 0.7693 | 0.2024 | -0.0447 | 3.8009
17.5 | 0.7562 | 0.20746 | -0.0529 | 3.645
18 | 0.8025 | 0.21879 | -0.052 | 3.6679

## 15. Re 100k Mach 0.50 (1)
BIGFOIL.COM POLAR EXPORT
NACA64-217 a=0.6
NACA64-217 a=0.6 |  |  |  | Cl Max: | 1.187 | at alpha= | 20 | deg
JavaFoil+Calcfoil stall+Eppler ext transition |  |  |  | L/D Max: | 36.546 | at alpha= | 5.5 | deg
Re: | 100000 |  |  | Cd Min: | 0.0162 | at alpha= | -0.5 | deg
Mach: | 0.5 |  |  | Cl=0 at alpha= | -1.3985 | deg
|  |  |  | @ Cl=0.1, Cd= | 0.016273
|  |  |  | @ Cl=0.4, Cd= | 0.01789
|  |  |  | @ Cl=0.6, Cd= | 0.019519
alpha (deg) | Cl | Cd | Cm | Cl/Cd
-20 | -1.041 | 0.36485 | -0.002 | -2.852
-19.5 | -1.014 | 0.34615 | -0.002 | -2.929
-19 | -0.984 | 0.34303 | -0.003 | -2.868
-18.5 | -0.957 | 0.33232 | -0.003 | -2.879
-18 | -0.93 | 0.32629 | -0.003 | -2.849
-17.5 | -0.902 | 0.32405 | -0.004 | -2.785
-17 | -0.875 | 0.30679 | -0.004 | -2.853
-16.5 | -0.845 | 0.30257 | -0.004 | -2.794
-16 | -0.818 | 0.29333 | -0.005 | -2.789
-15.5 | -0.791 | 0.2702 | -0.005 | -2.926
-15 | -0.763 | 0.26556 | -0.005 | -2.874
-14.5 | -0.734 | 0.25515 | -0.005 | -2.877
-14 | -0.706 | 0.25328 | -0.006 | -2.789
-13.5 | -0.679 | 0.25323 | -0.006 | -2.68
-13 | -0.651 | 0.24962 | -0.006 | -2.608
-12.5 | -0.623 | 0.2253 | -0.006 | -2.763
-12 | -0.594 | 0.21974 | -0.007 | -2.705
-11.5 | -0.567 | 0.21672 | -0.007 | -2.615
-11 | -0.539 | 0.20122 | -0.007 | -2.679
-10.5 | -0.511 | 0.18718 | -0.008 | -2.732
-10 | -0.483 | 0.16034 | -0.007 | -3.01
-9.5 | -0.455 | 0.1286 | -0.008 | -3.538
-9 | -0.636 | 0.08813 | -0.008 | -7.215
-8.5 | -0.668 | 0.07423 | -0.009 | -8.996
-8 | -0.659 | 0.06655 | -0.009 | -9.9
-7.5 | -0.632 | 0.06081 | -0.01 | -10.402
-7 | -0.596 | 0.05576 | -0.01 | -10.695
-6.5 | -0.554 | 0.05146 | -0.011 | -10.757
-6 | -0.507 | 0.04783 | -0.011 | -10.595
-5.5 | -0.54 | 0.02305 | -0.024 | -23.445
-5 | -0.48 | 0.02198 | -0.025 | -21.849
-4.5 | -0.417 | 0.02109 | -0.026 | -19.789
-4 | -0.353 | 0.02019 | -0.026 | -17.479
-3.5 | -0.276 | 0.01947 | -0.026 | -14.161
-3 | -0.212 | 0.01855 | -0.027 | -11.44
-2.5 | -0.147 | 0.01781 | -0.028 | -8.264
-2 | -0.081 | 0.01721 | -0.029 | -4.706
-1.5 | -0.014 | 0.01675 | -0.03 | -0.813
-1 | 0.055 | 0.01641 | -0.031 | 3.346
-0.5 | 0.124 | 0.0162 | -0.032 | 7.678
0 | 0.191 | 0.01686 | -0.033 | 11.331
0.5 | 0.259 | 0.01714 | -0.033 | 15.09
1 | 0.326 | 0.01748 | -0.034 | 18.628
1.5 | 0.392 | 0.01784 | -0.035 | 22
2 | 0.459 | 0.01826 | -0.036 | 25.11
2.5 | 0.524 | 0.01876 | -0.037 | 27.951
3 | 0.589 | 0.01938 | -0.037 | 30.409
3.5 | 0.65 | 0.02015 | -0.038 | 32.267
4 | 0.712 | 0.02099 | -0.039 | 33.92
4.5 | 0.773 | 0.02192 | -0.039 | 35.276
5 | 0.832 | 0.02303 | -0.04 | 36.126
5.5 | 0.888 | 0.0243 | -0.04 | 36.546
6 | 0.966 | 0.02883 | -0.042 | 33.489
6.5 | 1.018 | 0.0307 | -0.043 | 33.155
7 | 1.065 | 0.03267 | -0.044 | 32.605
7.5 | 0.948 | 0.05699 | -0.022 | 16.632
8 | 0.977 | 0.06253 | -0.022 | 15.626
8.5 | 0.99 | 0.06832 | -0.02 | 14.485
9 | 0.976 | 0.07728 | -0.02 | 12.628
9.5 | 0.893 | 0.09069 | -0.019 | 9.847
10 | 0.637 | 0.16039 | -0.02 | 3.97
10.5 | 0.664 | 0.17013 | -0.02 | 3.904
11 | 0.692 | 0.1922 | -0.02 | 3.598
11.5 | 0.72 | 0.21252 | -0.023 | 3.388
12 | 0.747 | 0.21558 | -0.024 | 3.466
12.5 | 0.774 | 0.219 | -0.024 | 3.536
13 | 0.802 | 0.2234 | -0.025 | 3.59
13.5 | 0.83 | 0.25232 | -0.027 | 3.291
14 | 0.857 | 0.25806 | -0.027 | 3.323
14.5 | 0.885 | 0.25858 | -0.028 | 3.421
15 | 0.914 | 0.27177 | -0.03 | 3.363
15.5 | 0.941 | 0.29662 | -0.031 | 3.171
16 | 0.968 | 0.2966 | -0.031 | 3.262
16.5 | 0.997 | 0.31212 | -0.033 | 3.195
17 | 1.024 | 0.32048 | -0.034 | 3.195
17.5 | 1.05 | 0.32443 | -0.034 | 3.238
18 | 1.078 | 0.33242 | -0.035 | 3.243
18.5 | 1.107 | 0.35751 | -0.037 | 3.096
19 | 1.134 | 0.35153 | -0.037 | 3.225
19.5 | 1.16 | 0.36285 | -0.038 | 3.197
20 | 1.187 | 0.38222 | -0.039 | 3.106

## 16. Re 100k Mach 0.50 (2)
BIGFOIL.COM POLAR EXPORT
NACA64-217 a=0.6
NACA64-217 a=0.6 |  |  |  | Cl Max: | 0.9029 | at alpha= | 11 | deg
XFOIL ncrit=9 |  |  |  | L/D Max: | 21.1122 | at alpha= | 8.5 | deg
Re: | 100000 |  |  | Cd Min: | 0.25531 | at alpha= | -20 | deg
Mach: | 0.5 |  |  | Cl=0 at alpha= | 1.7293 | deg
|  |  |  | @ Cl=0.1, Cd= | 0.045048
|  |  |  | @ Cl=0.4, Cd= | 0.051847
|  |  |  | @ Cl=0.6, Cd= | 0.052285
alpha (deg) | Cl | Cd | Cm | Cl/Cd
-20 | -0.6914 | 0.25531 | 0.0393 | -2.7081
-19.5 | -0.6745 | 0.24848 | 0.0328 | -2.7145
-19 | -0.641 | 0.23764 | 0.03 | -2.6974
-18.5 | -0.6243 | 0.23192 | 0.0235 | -2.6919
-18 | -0.6033 | 0.22342 | 0.0181 | -2.7003
-17.5 | -0.5726 | 0.21454 | 0.0147 | -2.669
-17 | -0.5665 | 0.21066 | 0.007 | -2.6892
-16.5 | -0.5319 | 0.19942 | 0.0042 | -2.6672
-16 | -0.5098 | 0.19243 | -0.0006 | -2.6493
-15.5 | -0.4966 | 0.18506 | -0.0066 | -2.6835
-15 | -0.4635 | 0.17649 | -0.0094 | -2.6262
-14 | -0.4236 | 0.16155 | -0.0186 | -2.6221
-13.5 | -0.4152 | 0.1541 | -0.0244 | -2.6944
-13 | -0.3862 | 0.14621 | -0.0277 | -2.6414
-12.5 | -0.3871 | 0.13876 | -0.034 | -2.7897
-12 | -0.3946 | 0.12111 | -0.0459 | -3.2582
-11.5 | -0.3794 | 0.11149 | -0.0507 | -3.403
-11 | -0.411 | 0.0953 | -0.0624 | -4.3127
-10.5 | -0.4372 | 0.08489 | -0.0672 | -5.1502
-10 | -0.4926 | 0.07588 | -0.0698 | -6.4918
-9.5 | -0.529 | 0.06091 | -0.0852 | -8.6849
-9 | -0.5471 | 0.05007 | -0.0964 | -10.9267
-8.5 | -0.5516 | 0.04278 | -0.1015 | -12.8939
-8 | -0.5255 | 0.03788 | -0.1012 | -13.8728
-7.5 | -0.4855 | 0.03435 | -0.0992 | -14.1339
-7 | -0.418 | 0.03158 | -0.098 | -13.2362
-6.5 | -0.3728 | 0.02997 | -0.0936 | -12.4391
-6 | -0.3811 | 0.02822 | -0.0853 | -13.5046
-5.5 | -0.4232 | 0.02669 | -0.0723 | -15.8561
-5 | -0.4388 | 0.02716 | -0.0586 | -16.1561
-4.5 | -0.3839 | 0.03086 | -0.0508 | -12.4401
-4 | -0.2829 | 0.03525 | -0.0467 | -8.0255
-3.5 | -0.2474 | 0.03711 | -0.0398 | -6.6667
-3 | -0.1794 | 0.03899 | -0.0366 | -4.6012
-2.5 | -0.1479 | 0.03886 | -0.032 | -3.806
-2 | -0.1705 | 0.03925 | -0.0217 | -4.3439
-1.5 | -0.1607 | 0.03912 | -0.0155 | -4.1079
-1 | -0.1624 | 0.03902 | -0.0083 | -4.162
-0.5 | -0.1564 | 0.03907 | -0.0029 | -4.0031
0 | -0.1233 | 0.03963 | -0.0002 | -3.1113
0.5 | -0.0918 | 0.04019 | 0.0017 | -2.2842
1 | -0.0567 | 0.04083 | 0.0027 | -1.3887
1.5 | -0.0205 | 0.04186 | 0.0045 | -0.48973
2 | 0.0242 | 0.04278 | 0.0051 | 0.56568
2.5 | 0.0541 | 0.04403 | 0.0068 | 1.2287
3 | 0.1046 | 0.04515 | 0.0071 | 2.3167
3.5 | 0.157 | 0.04619 | 0.0077 | 3.399
4 | 0.1927 | 0.04748 | 0.0096 | 4.0586
4.5 | 0.2348 | 0.04873 | 0.0112 | 4.8184
5 | 0.2991 | 0.04993 | 0.01 | 5.9904
6 | 0.4591 | 0.05297 | -0.0023 | 8.6672
6.5 | 0.5014 | 0.05428 | -0.0024 | 9.2373
7 | 0.5706 | 0.0539 | -0.0018 | 10.5863
8.5 | 0.8333 | 0.03947 | 0.013 | 21.1122
9 | 0.8221 | 0.04424 | 0.0173 | 18.5827
9.5 | 0.8312 | 0.04861 | 0.0205 | 17.0994
10 | 0.8677 | 0.05175 | 0.0239 | 16.7671
10.5 | 0.9023 | 0.05613 | 0.0263 | 16.0752
11 | 0.9029 | 0.06357 | 0.0263 | 14.2032
11.5 | 0.8914 | 0.07231 | 0.0248 | 12.3275
12 | 0.8745 | 0.08232 | 0.0219 | 10.6232
12.5 | 0.8268 | 0.09693 | 0.014 | 8.5299
13 | 0.7752 | 0.1149 | 0.0026 | 6.7467
13.5 | 0.7392 | 0.13381 | -0.0093 | 5.5243
14 | 0.7252 | 0.14969 | -0.0188 | 4.8447
14.5 | 0.7324 | 0.16135 | -0.0247 | 4.5392
15 | 0.7021 | 0.18567 | -0.0416 | 3.7814
15.5 | 0.7193 | 0.19465 | -0.0465 | 3.6954
16 | 0.7587 | 0.20512 | -0.0479 | 3.6988

## 17. Re 250k Mach 0.00 (1)
BIGFOIL.COM POLAR EXPORT
NACA64-217 a=0.6
NACA64-217 a=0.6 |  |  |  | Cl Max: | 1.333 | at alpha= | 12 | deg
JavaFoil+Calcfoil stall+Eppler ext transition |  |  |  | L/D Max: | 65.729 | at alpha= | 6 | deg
Re: | 250000 |  |  | Cd Min: | 0.00991 | at alpha= | 0.5 | deg
Mach: | 0 |  |  | Cl=0 at alpha= | -1.4016 | deg
|  |  |  | @ Cl=0.1, Cd= | 0.010128
|  |  |  | @ Cl=0.4, Cd= | 0.010712
|  |  |  | @ Cl=0.6, Cd= | 0.01142
alpha (deg) | Cl | Cd | Cm | Cl/Cd
-20 | -0.981 | 0.20116 | -0.001 | -4.876
-19.5 | -0.994 | 0.19364 | -0.001 | -5.132
-19 | -1.005 | 0.18418 | -0.002 | -5.455
-18.5 | -1.014 | 0.17724 | -0.002 | -5.724
-18 | -1.022 | 0.16731 | -0.002 | -6.11
-17.5 | -1.028 | 0.15822 | -0.003 | -6.496
-17 | -1.031 | 0.14756 | -0.003 | -6.986
-16.5 | -1.032 | 0.13994 | -0.003 | -7.375
-16 | -1.03 | 0.13252 | -0.003 | -7.774
-15.5 | -1.026 | 0.12691 | -0.004 | -8.086
-15 | -1.019 | 0.11818 | -0.004 | -8.62
-14.5 | -1.009 | 0.11326 | -0.004 | -8.91
-14 | -0.996 | 0.10546 | -0.005 | -9.444
-13.5 | -0.98 | 0.10014 | -0.005 | -9.787
-13 | -0.962 | 0.09454 | -0.005 | -10.172
-12.5 | -0.939 | 0.08801 | -0.006 | -10.666
-12 | -0.913 | 0.08373 | -0.006 | -10.903
-11.5 | -0.884 | 0.07898 | -0.006 | -11.191
-11 | -0.854 | 0.07388 | -0.007 | -11.554
-10.5 | -0.82 | 0.0695 | -0.007 | -11.799
-10 | -0.786 | 0.06485 | -0.008 | -12.123
-9.5 | -0.749 | 0.0613 | -0.008 | -12.225
-9 | -0.838 | 0.02146 | -0.016 | -39.042
-8.5 | -0.796 | 0.01991 | -0.017 | -39.977
-8 | -0.749 | 0.01884 | -0.018 | -39.761
-7.5 | -0.701 | 0.01788 | -0.019 | -39.175
-7 | -0.65 | 0.01703 | -0.019 | -38.143
-6.5 | -0.597 | 0.01624 | -0.02 | -36.791
-6 | -0.544 | 0.01554 | -0.021 | -34.985
-5.5 | -0.488 | 0.01492 | -0.022 | -32.742
-5 | -0.432 | 0.01443 | -0.023 | -29.938
-4.5 | -0.377 | 0.01011 | -0.024 | -37.262
-4 | -0.318 | 0.01028 | -0.024 | -30.97
-3.5 | -0.258 | 0.01021 | -0.025 | -25.241
-3 | -0.197 | 0.01009 | -0.026 | -19.49
-2.5 | -0.135 | 0.01007 | -0.027 | -13.444
-2 | -0.074 | 0.01 | -0.027 | -7.39
-1.5 | -0.012 | 0.01001 | -0.028 | -1.231
-1 | 0.049 | 0.01012 | -0.029 | 4.876
-0.5 | 0.111 | 0.01013 | -0.03 | 10.959
0 | 0.173 | 0.01029 | -0.03 | 16.798
0.5 | 0.233 | 0.00991 | -0.031 | 23.532
1 | 0.294 | 0.01049 | -0.032 | 27.976
1.5 | 0.354 | 0.01062 | -0.032 | 33.305
2 | 0.414 | 0.01074 | -0.033 | 38.5
2.5 | 0.473 | 0.01093 | -0.033 | 43.287
3 | 0.532 | 0.01113 | -0.034 | 47.813
3.5 | 0.589 | 0.01137 | -0.035 | 51.791
4 | 0.646 | 0.01163 | -0.035 | 55.526
4.5 | 0.702 | 0.01194 | -0.036 | 58.843
5 | 0.758 | 0.01231 | -0.036 | 61.565
5.5 | 0.812 | 0.0127 | -0.037 | 63.954
6 | 0.866 | 0.01317 | -0.038 | 65.729
6.5 | 0.917 | 0.01952 | -0.038 | 46.972
7 | 0.968 | 0.02043 | -0.039 | 47.387
7.5 | 1.018 | 0.02135 | -0.039 | 47.688
8 | 1.066 | 0.02239 | -0.04 | 47.621
8.5 | 1.112 | 0.02357 | -0.04 | 47.165
9 | 1.155 | 0.0248 | -0.041 | 46.557
9.5 | 1.195 | 0.02619 | -0.042 | 45.608
10 | 1.232 | 0.0277 | -0.042 | 44.466
10.5 | 1.266 | 0.02917 | -0.043 | 43.402
11 | 1.297 | 0.03089 | -0.043 | 41.976
11.5 | 1.323 | 0.03282 | -0.043 | 40.301
12 | 1.333 | 0.03661 | -0.043 | 36.414
12.5 | 1.176 | 0.08744 | -0.022 | 13.444
13 | 1.194 | 0.09237 | -0.023 | 12.924
13.5 | 1.207 | 0.09825 | -0.022 | 12.282
14 | 1.219 | 0.10464 | -0.023 | 11.648
14.5 | 1.227 | 0.11089 | -0.023 | 11.065
15 | 1.229 | 0.11747 | -0.023 | 10.462
15.5 | 1.227 | 0.1256 | -0.023 | 9.772
16 | 1.222 | 0.1314 | -0.023 | 9.303
16.5 | 1.214 | 0.13929 | -0.023 | 8.713
17 | 1.203 | 0.14757 | -0.023 | 8.153

## 18. Re 250k Mach 0.00 (2)
BIGFOIL.COM POLAR EXPORT
NACA64-217 a=0.6
NACA64-217 a=0.6 |  |  |  | Cl Max: | 1.2192 | at alpha= | 16.5 | deg
XFOIL ncrit=9 |  |  |  | L/D Max: | 73.4385 | at alpha= | 7.5 | deg
Re: | 250000 |  |  | Cd Min: | 0.22778 | at alpha= | 20 | deg
Mach: | 0 |  |  | Cl=0 at alpha= | -1.3817 | deg
|  |  |  | @ Cl=0.1, Cd= | 0.01315
|  |  |  | @ Cl=0.4, Cd= | 0.013397
|  |  |  | @ Cl=0.6, Cd= | 0.013955
alpha (deg) | Cl | Cd | Cm | Cl/Cd
-17.5 | -0.5706 | 0.18793 | 0.01 | -3.0362
-17 | -0.5572 | 0.181 | 0.0056 | -3.0785
-16.5 | -0.563 | 0.17011 | -0.002 | -3.3096
-16 | -0.5361 | 0.16532 | -0.0032 | -3.2428
-15.5 | -0.5246 | 0.158 | -0.0074 | -3.3203
-15 | -0.5398 | 0.14453 | -0.0161 | -3.7349
-13.5 | -0.9238 | 0.0541 | -0.0613 | -17.0758
-13 | -0.9412 | 0.04807 | -0.06 | -19.5798
-12.5 | -0.9415 | 0.04175 | -0.0588 | -22.5509
-12 | -0.9147 | 0.03768 | -0.059 | -24.2755
-11.5 | -0.8621 | 0.03402 | -0.0628 | -25.341
-11 | -0.8185 | 0.03084 | -0.0632 | -26.5402
-10.5 | -0.7899 | 0.02881 | -0.0597 | -27.4176
-10 | -0.7466 | 0.0264 | -0.0584 | -28.2803
-9.5 | -0.7089 | 0.0248 | -0.0562 | -28.5847
-9 | -0.673 | 0.02336 | -0.0537 | -28.8099
-8.5 | -0.6414 | 0.02172 | -0.0507 | -29.5304
-8 | -0.6107 | 0.0205 | -0.0476 | -29.7902
-7.5 | -0.5811 | 0.0191 | -0.0442 | -30.4241
-7 | -0.5475 | 0.01791 | -0.0413 | -30.5695
-6.5 | -0.5123 | 0.01654 | -0.0389 | -30.9734
-6 | -0.4855 | 0.01428 | -0.0358 | -33.9986
-5.5 | -0.4548 | 0.01256 | -0.0326 | -36.2102
-5 | -0.4023 | 0.01261 | -0.032 | -31.9033
-4.5 | -0.3484 | 0.01277 | -0.0314 | -27.2827
-4 | -0.2936 | 0.01297 | -0.0309 | -22.6369
-3.5 | -0.2385 | 0.01322 | -0.0305 | -18.0408
-3 | -0.1835 | 0.01343 | -0.0299 | -13.6634
-2.5 | -0.1272 | 0.01349 | -0.03 | -9.4292
-2 | -0.0704 | 0.01336 | -0.0301 | -5.2695
-1.5 | -0.0136 | 0.0133 | -0.0307 | -1.0226
-1 | 0.0439 | 0.01316 | -0.0311 | 3.3359
-0.5 | 0.1008 | 0.01315 | -0.0317 | 7.6654
0 | 0.1586 | 0.01308 | -0.0322 | 12.1254
0.5 | 0.2152 | 0.01313 | -0.0328 | 16.3899
1 | 0.2727 | 0.01313 | -0.0333 | 20.7692
1.5 | 0.3293 | 0.0133 | -0.0339 | 24.7594
2 | 0.386 | 0.01335 | -0.0342 | 28.9139
2.5 | 0.4426 | 0.01354 | -0.0347 | 32.6883
3 | 0.498 | 0.01373 | -0.035 | 36.2709
3.5 | 0.5557 | 0.01383 | -0.0353 | 40.1808
4 | 0.6087 | 0.01398 | -0.0351 | 43.5408
4.5 | 0.6642 | 0.01402 | -0.035 | 47.3752
5 | 0.7173 | 0.01364 | -0.0339 | 52.588
5.5 | 0.7696 | 0.01346 | -0.0328 | 57.1768
6 | 0.8172 | 0.01315 | -0.0309 | 62.1445
6.5 | 0.8617 | 0.01295 | -0.0281 | 66.5405
7 | 0.9007 | 0.01288 | -0.0246 | 69.9301
7.5 | 0.9547 | 0.013 | -0.0246 | 73.4385
8 | 0.9851 | 0.01462 | -0.0231 | 67.3803
8.5 | 0.9652 | 0.01737 | -0.0138 | 55.5671
9 | 0.9527 | 0.0209 | -0.0077 | 45.5837
9.5 | 0.9483 | 0.02464 | -0.0033 | 38.4862
10 | 0.9543 | 0.02804 | -0.0003 | 34.0335
10.5 | 0.9665 | 0.03119 | 0.002 | 30.9875
11 | 0.9801 | 0.03439 | 0.004 | 28.4996
11.5 | 0.9957 | 0.03752 | 0.0057 | 26.5378
12 | 1.0176 | 0.04029 | 0.0072 | 25.2569
12.5 | 1.0421 | 0.04294 | 0.0085 | 24.2687
13 | 1.0719 | 0.04538 | 0.0099 | 23.6205
13.5 | 1.0996 | 0.04806 | 0.0109 | 22.8797
14 | 1.1323 | 0.05053 | 0.0118 | 22.4085
14.5 | 1.1682 | 0.05352 | 0.0128 | 21.8274
15 | 1.1827 | 0.05778 | 0.0133 | 20.469
15.5 | 1.1961 | 0.06234 | 0.0135 | 19.1867
16 | 1.207 | 0.06732 | 0.0134 | 17.9293
16.5 | 1.2192 | 0.07273 | 0.0131 | 16.7634
17 | 1.2091 | 0.0813 | 0.0119 | 14.8721
17.5 | 1.1761 | 0.09168 | 0.0084 | 12.8283
18 | 1.133 | 0.10476 | 0.0026 | 10.8152
18.5 | 1.0874 | 0.12 | -0.0056 | 9.0617
19.5 | 0.8147 | 0.22244 | -0.0645 | 3.6626
20 | 0.8347 | 0.22778 | -0.0674 | 3.6645

## 19. Re 250k Mach 0.10 (1)
BIGFOIL.COM POLAR EXPORT
NACA64-217 a=0.6
NACA64-217 a=0.6 |  |  |  | Cl Max: | 1.32 | at alpha= | 11.5 | deg
JavaFoil+Calcfoil stall+Eppler ext transition |  |  |  | L/D Max: | 65.536 | at alpha= | 6 | deg
Re: | 250000 |  |  | Cd Min: | 0.00982 | at alpha= | -4.5 | deg
Mach: | 0.1 |  |  | Cl=0 at alpha= | -1.4032 | deg
|  |  |  | @ Cl=0.1, Cd= | 0.010233
|  |  |  | @ Cl=0.4, Cd= | 0.010745
|  |  |  | @ Cl=0.6, Cd= | 0.011462
alpha (deg) | Cl | Cd | Cm | Cl/Cd
-20 | -0.939 | 0.21027 | -0.001 | -4.465
-19.5 | -0.955 | 0.19962 | -0.001 | -4.783
-19 | -0.97 | 0.19088 | -0.002 | -5.08
-18.5 | -0.982 | 0.18014 | -0.002 | -5.454
-18 | -0.993 | 0.16963 | -0.002 | -5.857
-17.5 | -1.003 | 0.16157 | -0.003 | -6.206
-17 | -1.009 | 0.15045 | -0.003 | -6.705
-16.5 | -1.013 | 0.14131 | -0.003 | -7.167
-16 | -1.014 | 0.13605 | -0.003 | -7.453
-15.5 | -1.012 | 0.12722 | -0.004 | -7.957
-15 | -1.008 | 0.11955 | -0.004 | -8.431
-14.5 | -1 | 0.11455 | -0.004 | -8.732
-14 | -0.989 | 0.10691 | -0.005 | -9.252
-13.5 | -0.975 | 0.10146 | -0.005 | -9.609
-13 | -0.958 | 0.09416 | -0.005 | -10.175
-12.5 | -0.937 | 0.0888 | -0.006 | -10.555
-12 | -0.912 | 0.08342 | -0.006 | -10.926
-11.5 | -0.884 | 0.07963 | -0.006 | -11.097
-11 | -0.854 | 0.07397 | -0.007 | -11.542
-10.5 | -0.821 | 0.06997 | -0.007 | -11.732
-10 | -0.787 | 0.06556 | -0.008 | -12.01
-9.5 | -0.751 | 0.06168 | -0.008 | -12.175
-9 | -0.721 | 0.05505 | -0.01 | -13.091
-8.5 | -0.798 | 0.01998 | -0.017 | -39.969
-8 | -0.752 | 0.019 | -0.018 | -39.549
-7.5 | -0.703 | 0.01803 | -0.019 | -38.986
-7 | -0.652 | 0.01716 | -0.02 | -37.989
-6.5 | -0.6 | 0.01635 | -0.02 | -36.673
-6 | -0.546 | 0.01564 | -0.021 | -34.893
-5.5 | -0.49 | 0.01504 | -0.022 | -32.594
-5 | -0.434 | 0.01449 | -0.023 | -29.928
-4.5 | -0.378 | 0.00982 | -0.024 | -38.522
-4 | -0.32 | 0.01041 | -0.025 | -30.741
-3.5 | -0.259 | 0.0102 | -0.025 | -25.393
-3 | -0.198 | 0.01019 | -0.026 | -19.391
-2.5 | -0.136 | 0.01005 | -0.027 | -13.528
-2 | -0.074 | 0.01009 | -0.028 | -7.358
-1.5 | -0.012 | 0.01012 | -0.028 | -1.224
-1 | 0.05 | 0.01012 | -0.029 | 4.902
-0.5 | 0.112 | 0.01026 | -0.03 | 10.877
0 | 0.174 | 0.01032 | -0.03 | 16.829
0.5 | 0.234 | 0.00995 | -0.031 | 23.551
1 | 0.295 | 0.01051 | -0.032 | 28.052
1.5 | 0.355 | 0.01064 | -0.032 | 33.387
2 | 0.415 | 0.01078 | -0.033 | 38.526
2.5 | 0.475 | 0.01097 | -0.034 | 43.323
3 | 0.534 | 0.01118 | -0.034 | 47.801
3.5 | 0.591 | 0.01142 | -0.035 | 51.76
4 | 0.649 | 0.01169 | -0.035 | 55.504
4.5 | 0.705 | 0.012 | -0.036 | 58.773
5 | 0.761 | 0.01239 | -0.037 | 61.428
5.5 | 0.816 | 0.01278 | -0.037 | 63.817
6 | 0.869 | 0.01327 | -0.038 | 65.536
6.5 | 0.921 | 0.01967 | -0.038 | 46.812
7 | 0.972 | 0.02062 | -0.039 | 47.155
7.5 | 1.022 | 0.02164 | -0.039 | 47.241
8 | 1.07 | 0.02264 | -0.04 | 47.274
8.5 | 1.115 | 0.02382 | -0.041 | 46.824
9 | 1.158 | 0.02514 | -0.041 | 46.062
9.5 | 1.198 | 0.0265 | -0.042 | 45.198
10 | 1.234 | 0.02791 | -0.042 | 44.232
10.5 | 1.267 | 0.02965 | -0.043 | 42.745
11 | 1.297 | 0.03129 | -0.043 | 41.449
11.5 | 1.32 | 0.0334 | -0.044 | 39.512
12 | 1.17 | 0.07812 | -0.029 | 14.983
12.5 | 1.173 | 0.08766 | -0.022 | 13.385
13 | 1.189 | 0.09296 | -0.023 | 12.793
13.5 | 1.201 | 0.09907 | -0.022 | 12.118
14 | 1.211 | 0.10647 | -0.023 | 11.373
14.5 | 1.217 | 0.11251 | -0.023 | 10.815
15 | 1.217 | 0.11991 | -0.023 | 10.148
15.5 | 1.211 | 0.1273 | -0.023 | 9.514
16 | 1.203 | 0.13512 | -0.023 | 8.905
16.5 | 1.192 | 0.14305 | -0.023 | 8.332

## 20. Re 250k Mach 0.10 (2)
BIGFOIL.COM POLAR EXPORT
NACA64-217 a=0.6
NACA64-217 a=0.6 |  |  |  | Cl Max: | 1.1945 | at alpha= | 16.5 | deg
XFOIL ncrit=9 |  |  |  | L/D Max: | 73.0511 | at alpha= | 7.5 | deg
Re: | 250000 |  |  | Cd Min: | 0.22896 | at alpha= | 20 | deg
Mach: | 0.1 |  |  | Cl=0 at alpha= | -1.3813 | deg
|  |  |  | @ Cl=0.1, Cd= | 0.013211
|  |  |  | @ Cl=0.4, Cd= | 0.013458
|  |  |  | @ Cl=0.6, Cd= | 0.014041
alpha (deg) | Cl | Cd | Cm | Cl/Cd
-17.5 | -0.5703 | 0.18874 | 0.0102 | -3.0216
-17 | -0.557 | 0.18173 | 0.0058 | -3.065
-16.5 | -0.5617 | 0.17107 | -0.0017 | -3.2835
-16 | -0.5344 | 0.16619 | -0.003 | -3.2156
-15.5 | -0.5231 | 0.15882 | -0.0073 | -3.2937
-15 | -0.5367 | 0.14569 | -0.0158 | -3.6838
-14.5 | -0.5119 | 0.14086 | -0.0168 | -3.6341
-14 | -0.871 | 0.06326 | -0.0613 | -13.7686
-13 | -0.9235 | 0.04992 | -0.0618 | -18.4996
-12.5 | -0.9253 | 0.04299 | -0.0611 | -21.5236
-12 | -0.9043 | 0.0388 | -0.0611 | -23.3067
-11.5 | -0.8578 | 0.03498 | -0.0644 | -24.5226
-11 | -0.8169 | 0.03155 | -0.0647 | -25.8922
-10.5 | -0.7896 | 0.02932 | -0.0611 | -26.9304
-10 | -0.7495 | 0.02691 | -0.0592 | -27.8521
-9.5 | -0.7098 | 0.02517 | -0.0573 | -28.2002
-9 | -0.6726 | 0.02364 | -0.0549 | -28.4518
-8.5 | -0.6396 | 0.02198 | -0.052 | -29.0992
-8 | -0.6102 | 0.02072 | -0.0486 | -29.4498
-7.5 | -0.5804 | 0.01932 | -0.0452 | -30.0414
-7 | -0.5468 | 0.01819 | -0.0422 | -30.0605
-6.5 | -0.5133 | 0.01671 | -0.0395 | -30.7181
-6 | -0.4849 | 0.01461 | -0.0365 | -33.1896
-5.5 | -0.4573 | 0.01263 | -0.033 | -36.2074
-5 | -0.4048 | 0.01264 | -0.0323 | -32.0253
-4.5 | -0.3505 | 0.01281 | -0.0317 | -27.3614
-4 | -0.2955 | 0.013 | -0.0311 | -22.7308
-3.5 | -0.24 | 0.01327 | -0.0307 | -18.0859
-3 | -0.1846 | 0.01349 | -0.0301 | -13.6842
-2.5 | -0.128 | 0.01355 | -0.0301 | -9.4465
-2 | -0.0709 | 0.01343 | -0.0303 | -5.2792
-1.5 | -0.0137 | 0.01335 | -0.0308 | -1.0262
-1 | 0.044 | 0.01323 | -0.0313 | 3.3258
-0.5 | 0.1013 | 0.01321 | -0.0319 | 7.6684
0 | 0.1595 | 0.01316 | -0.0324 | 12.1201
0.5 | 0.2163 | 0.01319 | -0.0329 | 16.3988
1 | 0.2744 | 0.0132 | -0.0334 | 20.7879
1.5 | 0.3308 | 0.01338 | -0.034 | 24.7235
2 | 0.3882 | 0.01341 | -0.0344 | 28.9485
2.5 | 0.4446 | 0.01364 | -0.0348 | 32.5953
3 | 0.5008 | 0.01382 | -0.0352 | 36.2373
3.5 | 0.5578 | 0.01394 | -0.0353 | 40.0143
4 | 0.612 | 0.01407 | -0.0352 | 43.4968
4.5 | 0.6672 | 0.01413 | -0.035 | 47.2187
5 | 0.7211 | 0.01374 | -0.034 | 52.4818
5.5 | 0.7734 | 0.01356 | -0.0328 | 57.0354
6 | 0.822 | 0.01321 | -0.0308 | 62.2256
6.5 | 0.8669 | 0.01302 | -0.0281 | 66.5822
7 | 0.9054 | 0.01295 | -0.0244 | 69.9151
7.5 | 0.9577 | 0.01311 | -0.0239 | 73.0511
8 | 0.981 | 0.01496 | -0.0215 | 65.5749
8.5 | 0.9595 | 0.01787 | -0.0123 | 53.6933
9 | 0.9474 | 0.02155 | -0.0065 | 43.9629
9.5 | 0.9448 | 0.02528 | -0.0024 | 37.3734
10 | 0.9496 | 0.02884 | 0.0006 | 32.9265
10.5 | 0.9626 | 0.03199 | 0.0028 | 30.0907
11 | 0.9771 | 0.03517 | 0.0048 | 27.7822
11.5 | 0.9923 | 0.03839 | 0.0066 | 25.8479
12 | 1.016 | 0.04109 | 0.008 | 24.7262
12.5 | 1.0412 | 0.04375 | 0.0093 | 23.7989
13 | 1.0715 | 0.04624 | 0.0107 | 23.1726
13.5 | 1.0995 | 0.049 | 0.0117 | 22.4388
14 | 1.1354 | 0.05144 | 0.0127 | 22.0723
14.5 | 1.1641 | 0.05503 | 0.0137 | 21.1539
15 | 1.1757 | 0.0597 | 0.0142 | 19.6935
15.5 | 1.1852 | 0.06477 | 0.0142 | 18.2986
16 | 1.1917 | 0.07037 | 0.0138 | 16.9348
16.5 | 1.1945 | 0.07672 | 0.0129 | 15.5696
17 | 1.1834 | 0.08546 | 0.0112 | 13.8474
17.5 | 1.1501 | 0.09688 | 0.0071 | 11.8714
18 | 1.1053 | 0.11085 | 0.0001 | 9.9711
18.5 | 1.0582 | 0.12699 | -0.0095 | 8.3329
19 | 0.8276 | 0.2101 | -0.055 | 3.9391
19.5 | 0.816 | 0.22358 | -0.0653 | 3.6497
20 | 0.8363 | 0.22896 | -0.0682 | 3.6526

## 21. Re 250k Mach 0.25 (1)
BIGFOIL.COM POLAR EXPORT
NACA64-217 a=0.6
NACA64-217 a=0.6 |  |  |  | Cl Max: | 1.27 | at alpha= | 10.5 | deg
JavaFoil+Calcfoil stall+Eppler ext transition |  |  |  | L/D Max: | 64.338 | at alpha= | 6 | deg
Re: | 250000 |  |  | Cd Min: | 0.00993 | at alpha= | -4 | deg
Mach: | 0.25 |  |  | Cl=0 at alpha= | -1.3984 | deg
|  |  |  | @ Cl=0.1, Cd= | 0.010402
|  |  |  | @ Cl=0.4, Cd= | 0.010963
|  |  |  | @ Cl=0.6, Cd= | 0.011725
alpha (deg) | Cl | Cd | Cm | Cl/Cd
-18.5 | -0.697 | 0.22237 | -0.002 | -3.132
-18 | -0.74 | 0.2055 | -0.002 | -3.599
-17.5 | -0.779 | 0.194 | -0.002 | -4.015
-17 | -0.814 | 0.17729 | -0.003 | -4.593
-16.5 | -0.845 | 0.21928 | -0.003 | -3.855
-16 | -0.872 | 0.15311 | -0.003 | -5.694
-15.5 | -0.893 | 0.14272 | -0.004 | -6.26
-15 | -0.91 | 0.13371 | -0.004 | -6.805
-14.5 | -0.921 | 0.12422 | -0.004 | -7.416
-14 | -0.927 | 0.11362 | -0.005 | -8.163
-13.5 | -0.929 | 0.1086 | -0.005 | -8.55
-13 | -0.924 | 0.09988 | -0.005 | -9.254
-12.5 | -0.914 | 0.09421 | -0.006 | -9.7
-12 | -0.897 | 0.08725 | -0.006 | -10.276
-11.5 | -0.875 | 0.08189 | -0.006 | -10.691
-11 | -0.851 | 0.07704 | -0.007 | -11.048
-10.5 | -0.823 | 0.0719 | -0.007 | -11.452
-10 | -0.792 | 0.06772 | -0.008 | -11.696
-9.5 | -0.758 | 0.06303 | -0.008 | -12.029
-9 | -0.723 | 0.05916 | -0.009 | -12.217
-8.5 | -0.683 | 0.05535 | -0.009 | -12.346
-8 | -0.763 | 0.01992 | -0.018 | -38.28
-7.5 | -0.715 | 0.01899 | -0.019 | -37.64
-7 | -0.664 | 0.01793 | -0.02 | -37.057
-6.5 | -0.612 | 0.01697 | -0.021 | -36.041
-6 | -0.557 | 0.0162 | -0.022 | -34.401
-5.5 | -0.501 | 0.01554 | -0.022 | -32.233
-5 | -0.443 | 0.01497 | -0.023 | -29.625
-4.5 | -0.384 | 0.01446 | -0.024 | -26.593
-4 | -0.326 | 0.00993 | -0.025 | -32.881
-3.5 | -0.266 | 0.01047 | -0.026 | -25.402
-3 | -0.203 | 0.01033 | -0.027 | -19.657
-2.5 | -0.14 | 0.01029 | -0.028 | -13.579
-2 | -0.076 | 0.01027 | -0.028 | -7.425
-1.5 | -0.013 | 0.01023 | -0.029 | -1.244
-1 | 0.051 | 0.01031 | -0.03 | 4.944
-0.5 | 0.115 | 0.01043 | -0.031 | 10.997
0 | 0.177 | 0.01007 | -0.031 | 17.604
0.5 | 0.24 | 0.0106 | -0.032 | 22.621
1 | 0.302 | 0.01073 | -0.032 | 28.151
1.5 | 0.364 | 0.01088 | -0.033 | 33.463
2 | 0.425 | 0.01102 | -0.034 | 38.602
2.5 | 0.487 | 0.01123 | -0.034 | 43.341
3 | 0.548 | 0.01147 | -0.035 | 47.723
3.5 | 0.605 | 0.01175 | -0.036 | 51.528
4 | 0.664 | 0.01205 | -0.036 | 55.102
4.5 | 0.722 | 0.01242 | -0.037 | 58.151
5 | 0.779 | 0.01281 | -0.037 | 60.788
5.5 | 0.834 | 0.01328 | -0.038 | 62.835
6 | 0.889 | 0.01381 | -0.039 | 64.338
6.5 | 0.941 | 0.02056 | -0.039 | 45.777
7 | 0.993 | 0.02162 | -0.04 | 45.944
7.5 | 1.043 | 0.02275 | -0.04 | 45.834
8 | 1.09 | 0.02391 | -0.041 | 45.599
8.5 | 1.134 | 0.02524 | -0.042 | 44.943
9 | 1.175 | 0.02667 | -0.042 | 44.05
9.5 | 1.211 | 0.02831 | -0.043 | 42.774
10 | 1.243 | 0.02999 | -0.043 | 41.455
10.5 | 1.27 | 0.03174 | -0.044 | 40.007
11 | 1.109 | 0.07512 | -0.023 | 14.763
11.5 | 1.126 | 0.08024 | -0.022 | 14.03
12 | 1.139 | 0.08569 | -0.023 | 13.293
12.5 | 1.146 | 0.09246 | -0.022 | 12.395
13 | 1.149 | 0.09836 | -0.022 | 11.684
13.5 | 1.148 | 0.10545 | -0.023 | 10.884
14 | 1.14 | 0.11288 | -0.022 | 10.098
14.5 | 1.126 | 0.12179 | -0.022 | 9.249
15 | 1.103 | 0.12897 | -0.022 | 8.553
15.5 | 1.072 | 0.13894 | -0.022 | 7.719

## 22. Re 250k Mach 0.25 (2)
BIGFOIL.COM POLAR EXPORT
NACA64-217 a=0.6
NACA64-217 a=0.6 |  |  |  | Cl Max: | 1.1247 | at alpha= | 14 | deg
XFOIL ncrit=9 |  |  |  | L/D Max: | 69.712 | at alpha= | 7.5 | deg
Re: | 250000 |  |  | Cd Min: | 0.21719 | at alpha= | 19 | deg
Mach: | 0.25 |  |  | Cl=0 at alpha= | -1.3778 | deg
|  |  |  | @ Cl=0.1, Cd= | 0.013528
|  |  |  | @ Cl=0.4, Cd= | 0.013902
|  |  |  | @ Cl=0.6, Cd= | 0.014535
alpha (deg) | Cl | Cd | Cm | Cl/Cd
-16.5 | -0.5551 | 0.17607 | -0.0001 | -3.1527
-16 | -0.5271 | 0.1706 | -0.0017 | -3.0897
-15.5 | -0.5366 | 0.16049 | -0.0109 | -3.3435
-15 | -0.5226 | 0.15142 | -0.0142 | -3.4513
-14.5 | -0.4966 | 0.14612 | -0.0156 | -3.3986
-14 | -0.5931 | 0.10568 | -0.0374 | -5.6122
-13.5 | -0.6605 | 0.08344 | -0.0515 | -7.9159
-13 | -0.735 | 0.0662 | -0.0623 | -11.1027
-12.5 | -0.7767 | 0.0559 | -0.0671 | -13.8945
-12 | -0.8053 | 0.04776 | -0.0694 | -16.8614
-11.5 | -0.8112 | 0.04147 | -0.0712 | -19.5611
-11 | -0.7896 | 0.03595 | -0.0733 | -21.9638
-10.5 | -0.778 | 0.03271 | -0.0689 | -23.7848
-10 | -0.7608 | 0.03034 | -0.0643 | -25.0758
-9.5 | -0.7122 | 0.02735 | -0.0634 | -26.0402
-9 | -0.672 | 0.02543 | -0.061 | -26.4255
-8.5 | -0.6347 | 0.02387 | -0.0581 | -26.5899
-8 | -0.6012 | 0.02192 | -0.0553 | -27.427
-7.5 | -0.5725 | 0.02065 | -0.0513 | -27.724
-7 | -0.5464 | 0.01912 | -0.0472 | -28.5774
-6.5 | -0.5154 | 0.01777 | -0.0435 | -29.0039
-6 | -0.4833 | 0.01608 | -0.0404 | -30.056
-5.5 | -0.4625 | 0.01339 | -0.0364 | -34.5407
-5 | -0.4184 | 0.01282 | -0.0339 | -32.6365
-4.5 | -0.3624 | 0.01301 | -0.0333 | -27.8555
-4 | -0.3055 | 0.01324 | -0.0325 | -23.074
-3.5 | -0.2484 | 0.01353 | -0.0318 | -18.3592
-3 | -0.1906 | 0.01379 | -0.0312 | -13.8216
-2.5 | -0.1324 | 0.01387 | -0.0309 | -9.5458
-2 | -0.0739 | 0.01383 | -0.0314 | -5.3435
-1.5 | -0.0144 | 0.01367 | -0.0315 | -1.0534
-1 | 0.0445 | 0.01364 | -0.0323 | 3.2625
-0.5 | 0.1042 | 0.01352 | -0.0326 | 7.7071
0 | 0.1631 | 0.01358 | -0.0333 | 12.0103
0.5 | 0.2227 | 0.01352 | -0.0338 | 16.4719
1 | 0.2814 | 0.01369 | -0.0344 | 20.5551
1.5 | 0.3401 | 0.01375 | -0.0347 | 24.7345
2 | 0.3994 | 0.0139 | -0.0353 | 28.7338
2.5 | 0.4567 | 0.01414 | -0.0356 | 32.2984
3 | 0.5164 | 0.01425 | -0.0359 | 36.2386
3.5 | 0.5716 | 0.01453 | -0.0358 | 39.3393
4 | 0.6319 | 0.01454 | -0.0359 | 43.4594
4.5 | 0.6859 | 0.01467 | -0.0352 | 46.7553
5 | 0.7431 | 0.01417 | -0.0341 | 52.4418
5.5 | 0.7977 | 0.01401 | -0.0329 | 56.9379
6 | 0.847 | 0.01361 | -0.0304 | 62.2337
6.5 | 0.8929 | 0.01345 | -0.0274 | 66.3866
7 | 0.929 | 0.0134 | -0.0226 | 69.3284
7.5 | 0.9683 | 0.01389 | -0.0196 | 69.712
8 | 0.954 | 0.01685 | -0.0123 | 56.6172
8.5 | 0.9337 | 0.0208 | -0.0055 | 44.8894
9 | 0.9234 | 0.02504 | -0.001 | 36.877
9.5 | 0.9232 | 0.02906 | 0.0024 | 31.7688
10 | 0.9323 | 0.03267 | 0.0049 | 28.5369
10.5 | 0.9426 | 0.03631 | 0.007 | 25.9598
11 | 0.9632 | 0.03936 | 0.0087 | 24.4715
11.5 | 0.9834 | 0.04252 | 0.0105 | 23.1279
12 | 1.0098 | 0.04537 | 0.012 | 22.257
12.5 | 1.0426 | 0.04791 | 0.0139 | 21.7616
13 | 1.0685 | 0.05124 | 0.015 | 20.8528
13.5 | 1.094 | 0.05482 | 0.016 | 19.9562
14 | 1.1247 | 0.05882 | 0.0173 | 19.121
14.5 | 1.1222 | 0.06528 | 0.0171 | 17.1906
15 | 1.1094 | 0.0733 | 0.0158 | 15.1351
15.5 | 1.0881 | 0.08293 | 0.0131 | 13.1207
16 | 1.0576 | 0.09466 | 0.0083 | 11.1726
16.5 | 1.0136 | 0.10975 | 0.0005 | 9.2355
17 | 0.9471 | 0.13154 | -0.0131 | 7.2001
17.5 | 0.8667 | 0.16191 | -0.0321 | 5.353
18.5 | 0.8029 | 0.21301 | -0.0588 | 3.7693
19 | 0.8349 | 0.21719 | -0.0588 | 3.8441

## 23. Re 250k Mach 0.50 (1)
BIGFOIL.COM POLAR EXPORT
NACA64-217 a=0.6
NACA64-217 a=0.6 |  |  |  | Cl Max: | 1.188 | at alpha= | 20 | deg
JavaFoil+Calcfoil stall+Eppler ext transition |  |  |  | L/D Max: | 57.966 | at alpha= | 5.5 | deg
Re: | 250000 |  |  | Cd Min: | 0.01082 | at alpha= | -2 | deg
Mach: | 0.5 |  |  | Cl=0 at alpha= | -1.4014 | deg
|  |  |  | @ Cl=0.1, Cd= | 0.011046
|  |  |  | @ Cl=0.4, Cd= | 0.011952
|  |  |  | @ Cl=0.6, Cd= | 0.012853
alpha (deg) | Cl | Cd | Cm | Cl/Cd
-20 | -1.041 | 0.27437 | -0.002 | -3.793
-19.5 | -1.014 | 0.26533 | -0.002 | -3.821
-19 | -0.984 | 0.26221 | -0.003 | -3.753
-18.5 | -0.957 | 0.25228 | -0.003 | -3.792
-18 | -0.93 | 0.24223 | -0.003 | -3.838
-17.5 | -0.902 | 0.23546 | -0.004 | -3.832
-17 | -0.875 | 0.23249 | -0.004 | -3.764
-16.5 | -0.846 | 0.22346 | -0.004 | -3.784
-16 | -0.818 | 0.21944 | -0.005 | -3.728
-15.5 | -0.791 | 0.20531 | -0.005 | -3.851
-15 | -0.763 | 0.20278 | -0.005 | -3.764
-14.5 | -0.734 | 0.19099 | -0.005 | -3.843
-14 | -0.706 | 0.18868 | -0.006 | -3.744
-13.5 | -0.679 | 0.18874 | -0.006 | -3.596
-13 | -0.651 | 0.1851 | -0.007 | -3.518
-12.5 | -0.623 | 0.16837 | -0.007 | -3.699
-12 | -0.594 | 0.16069 | -0.007 | -3.7
-11.5 | -0.567 | 0.15758 | -0.007 | -3.597
-11 | -0.539 | 0.15192 | -0.007 | -3.549
-10.5 | -0.511 | 0.13846 | -0.008 | -3.693
-10 | -0.483 | 0.12167 | -0.007 | -3.967
-9.5 | -0.455 | 0.10283 | -0.008 | -4.425
-9 | -0.636 | 0.07451 | -0.008 | -8.537
-8.5 | -0.669 | 0.0656 | -0.009 | -10.19
-8 | -0.66 | 0.05894 | -0.01 | -11.191
-7.5 | -0.633 | 0.05365 | -0.01 | -11.801
-7 | -0.598 | 0.04924 | -0.011 | -12.136
-6.5 | -0.656 | 0.02049 | -0.023 | -32.016
-6 | -0.603 | 0.01937 | -0.024 | -31.123
-5.5 | -0.545 | 0.01822 | -0.025 | -29.926
-5 | -0.484 | 0.01731 | -0.026 | -27.993
-4.5 | -0.421 | 0.01656 | -0.026 | -25.428
-4 | -0.356 | 0.0157 | -0.027 | -22.688
-3.5 | -0.29 | 0.01166 | -0.028 | -24.886
-3 | -0.223 | 0.01138 | -0.029 | -19.573
-2.5 | -0.154 | 0.01094 | -0.03 | -14.109
-2 | -0.085 | 0.01082 | -0.031 | -7.838
-1.5 | -0.014 | 0.01102 | -0.032 | -1.292
-1 | 0.057 | 0.01104 | -0.033 | 5.163
-0.5 | 0.128 | 0.01105 | -0.034 | 11.608
0 | 0.196 | 0.01137 | -0.034 | 17.2
0.5 | 0.265 | 0.01152 | -0.035 | 22.987
1 | 0.334 | 0.0117 | -0.036 | 28.517
1.5 | 0.402 | 0.01196 | -0.036 | 33.617
2 | 0.47 | 0.01219 | -0.037 | 38.558
2.5 | 0.538 | 0.01252 | -0.038 | 42.942
3 | 0.605 | 0.01288 | -0.039 | 46.953
3.5 | 0.667 | 0.01328 | -0.039 | 50.25
4 | 0.731 | 0.0138 | -0.04 | 53.018
4.5 | 0.794 | 0.01434 | -0.041 | 55.375
5 | 0.855 | 0.01497 | -0.041 | 57.115
5.5 | 0.913 | 0.01575 | -0.042 | 57.966
6 | 0.971 | 0.02364 | -0.043 | 41.084
6.5 | 1.024 | 0.02519 | -0.043 | 40.642
7 | 1.071 | 0.02694 | -0.044 | 39.768
7.5 | 1.113 | 0.02886 | -0.045 | 38.56
8 | 1.145 | 0.03102 | -0.045 | 36.904
8.5 | 0.991 | 0.06087 | -0.022 | 16.279
9 | 0.976 | 0.06708 | -0.021 | 14.557
9.5 | 0.893 | 0.07805 | -0.02 | 11.445
10 | 0.637 | 0.12259 | -0.02 | 5.195
10.5 | 0.664 | 0.12737 | -0.021 | 5.215
11 | 0.692 | 0.14316 | -0.021 | 4.831
11.5 | 0.72 | 0.15986 | -0.023 | 4.504
12 | 0.747 | 0.16297 | -0.024 | 4.586
12.5 | 0.774 | 0.16638 | -0.024 | 4.655
13 | 0.803 | 0.17423 | -0.026 | 4.606
13.5 | 0.83 | 0.18675 | -0.027 | 4.447
14 | 0.857 | 0.19068 | -0.027 | 4.497
14.5 | 0.885 | 0.19772 | -0.028 | 4.475
15 | 0.914 | 0.20203 | -0.03 | 4.523
15.5 | 0.941 | 0.22242 | -0.031 | 4.229
16 | 0.968 | 0.2283 | -0.031 | 4.239
16.5 | 0.997 | 0.23338 | -0.034 | 4.273
17 | 1.024 | 0.23762 | -0.034 | 4.309
17.5 | 1.051 | 0.2527 | -0.034 | 4.158
18 | 1.079 | 0.25195 | -0.036 | 4.281
18.5 | 1.107 | 0.26559 | -0.037 | 4.168
19 | 1.134 | 0.26597 | -0.037 | 4.263
19.5 | 1.16 | 0.27655 | -0.038 | 4.195
20 | 1.188 | 0.28644 | -0.039 | 4.146

## 24. Re 250k Mach 0.50 (2)
BIGFOIL.COM POLAR EXPORT
NACA64-217 a=0.6
NACA64-217 a=0.6 |  |  |  | Cl Max: | 0.9513 | at alpha= | 11.5 | deg
XFOIL ncrit=9 |  |  |  | L/D Max: | 58.4054 | at alpha= | 6.5 | deg
Re: | 250000 |  |  | Cd Min: | 0.25007 | at alpha= | -20 | deg
Mach: | 0.5 |  |  | Cl=0 at alpha= | -1.3475 | deg
|  |  |  | @ Cl=0.1, Cd= | 0.015453
|  |  |  | @ Cl=0.4, Cd= | 0.016225
|  |  |  | @ Cl=0.6, Cd= | 0.017532
alpha (deg) | Cl | Cd | Cm | Cl/Cd
-20 | -0.6963 | 0.25007 | 0.0423 | -2.7844
-19.5 | -0.6713 | 0.24254 | 0.0377 | -2.7678
-19 | -0.6522 | 0.23449 | 0.0313 | -2.7814
-18.5 | -0.6346 | 0.22588 | 0.025 | -2.8095
-18 | -0.6056 | 0.21836 | 0.0217 | -2.7734
-17.5 | -0.5837 | 0.21058 | 0.0165 | -2.7719
-17 | -0.5818 | 0.20235 | 0.0071 | -2.8752
-16.5 | -0.5431 | 0.19408 | 0.0058 | -2.7983
-16 | -0.5199 | 0.1866 | 0.0011 | -2.7862
-15.5 | -0.5249 | 0.17735 | -0.0092 | -2.9597
-15 | -0.4851 | 0.16942 | -0.0102 | -2.8633
-14.5 | -0.4612 | 0.16196 | -0.0144 | -2.8476
-13.5 | -0.4325 | 0.14408 | -0.0266 | -3.0018
-13 | -0.4428 | 0.12679 | -0.0373 | -3.4924
-12 | -0.4261 | 0.10373 | -0.0538 | -4.1078
-11.5 | -0.4577 | 0.08587 | -0.0656 | -5.3302
-11 | -0.51 | 0.06944 | -0.0765 | -7.3445
-10.5 | -0.5512 | 0.0583 | -0.0823 | -9.4545
-10 | -0.5836 | 0.04963 | -0.0851 | -11.759
-9.5 | -0.606 | 0.04261 | -0.0854 | -14.222
-9 | -0.6144 | 0.03696 | -0.0838 | -16.6234
-8.5 | -0.605 | 0.03249 | -0.0809 | -18.6211
-8 | -0.5764 | 0.02914 | -0.0775 | -19.7804
-7.5 | -0.5356 | 0.02661 | -0.0742 | -20.1278
-7 | -0.4979 | 0.02441 | -0.0707 | -20.3974
-6.5 | -0.4691 | 0.02233 | -0.0667 | -21.0076
-6 | -0.4533 | 0.02008 | -0.0612 | -22.5747
-5.5 | -0.4417 | 0.01834 | -0.0545 | -24.084
-5 | -0.4267 | 0.01617 | -0.0482 | -26.3884
-4.5 | -0.4113 | 0.01392 | -0.0415 | -29.5474
-4 | -0.3494 | 0.01426 | -0.0395 | -24.5021
-3.5 | -0.2839 | 0.01476 | -0.0377 | -19.2344
-3 | -0.2183 | 0.01521 | -0.0365 | -14.3524
-2.5 | -0.1519 | 0.01571 | -0.0353 | -9.669
-2 | -0.0863 | 0.01557 | -0.0352 | -5.5427
-1.5 | -0.0201 | 0.01557 | -0.0352 | -1.2909
-1 | 0.0458 | 0.01542 | -0.0357 | 2.9702
-0.5 | 0.1115 | 0.01546 | -0.0359 | 7.2122
0 | 0.1772 | 0.01547 | -0.0364 | 11.4544
0.5 | 0.2435 | 0.01556 | -0.0368 | 15.6491
1 | 0.3062 | 0.01586 | -0.037 | 19.3064
1.5 | 0.3742 | 0.01594 | -0.0374 | 23.4755
2 | 0.4322 | 0.01658 | -0.0371 | 26.0676
2.5 | 0.4985 | 0.01679 | -0.0371 | 29.6903
3 | 0.5551 | 0.01746 | -0.0362 | 31.7927
3.5 | 0.6236 | 0.01757 | -0.0361 | 35.4923
4 | 0.6759 | 0.01828 | -0.0341 | 36.9748
4.5 | 0.7426 | 0.01815 | -0.0329 | 40.9146
5 | 0.8101 | 0.01736 | -0.0308 | 46.6647
5.5 | 0.8815 | 0.01639 | -0.0288 | 53.7828
6 | 0.9264 | 0.01596 | -0.0231 | 58.0451
6.5 | 0.945 | 0.01618 | -0.0142 | 58.4054
7.5 | 0.9017 | 0.02254 | 0.0037 | 40.0044
8 | 0.8723 | 0.02849 | 0.0079 | 30.6178
8.5 | 0.8593 | 0.03398 | 0.0109 | 25.2884
9 | 0.8595 | 0.03905 | 0.0132 | 22.0102
9.5 | 0.8689 | 0.0437 | 0.0151 | 19.8833
10 | 0.8876 | 0.04778 | 0.0171 | 18.5768
10.5 | 0.9111 | 0.05167 | 0.0193 | 17.6331
11 | 0.9364 | 0.05581 | 0.0212 | 16.7784
11.5 | 0.9513 | 0.06131 | 0.0222 | 15.5162
12 | 0.9493 | 0.0691 | 0.0214 | 13.7381
12.5 | 0.9351 | 0.07871 | 0.0185 | 11.8803
13 | 0.911 | 0.09026 | 0.0134 | 10.0931
13.5 | 0.8805 | 0.10378 | 0.0059 | 8.4843
14 | 0.8502 | 0.1186 | -0.0033 | 7.1686
14.5 | 0.8173 | 0.13569 | -0.0145 | 6.0233
15 | 0.7878 | 0.15472 | -0.0263 | 5.0918
15.5 | 0.7806 | 0.16991 | -0.0351 | 4.5942
16 | 0.7893 | 0.18113 | -0.0411 | 4.3576
16.5 | 0.7854 | 0.19825 | -0.0511 | 3.9617

## 25. Re 500k Mach 0.00 (1)
BIGFOIL.COM POLAR EXPORT
NACA64-217 a=0.6
NACA64-217 a=0.6 |  |  |  | Cl Max: | 1.412 | at alpha= | 14.5 | deg
JavaFoil+Calcfoil stall+Eppler ext transition |  |  |  | L/D Max: | 88.641 | at alpha= | 6 | deg
Re: | 500000 |  |  | Cd Min: | 0.00801 | at alpha= | -2 | deg
Mach: | 0 |  |  | Cl=0 at alpha= | -1.4016 | deg
|  |  |  | @ Cl=0.1, Cd= | 0.0081358
|  |  |  | @ Cl=0.4, Cd= | 0.0084788
|  |  |  | @ Cl=0.6, Cd= | 0.0088848
alpha (deg) | Cl | Cd | Cm | Cl/Cd
-20 | -0.982 | 0.18601 | -0.001 | -5.28
-19.5 | -0.995 | 0.18095 | -0.002 | -5.5
-19 | -1.006 | 0.17014 | -0.002 | -5.913
-18.5 | -1.016 | 0.16175 | -0.002 | -6.281
-18 | -1.024 | 0.15062 | -0.002 | -6.797
-17.5 | -1.029 | 0.14479 | -0.003 | -7.11
-17 | -1.033 | 0.1358 | -0.003 | -7.604
-16.5 | -1.034 | 0.1312 | -0.003 | -7.881
-16 | -1.032 | 0.1241 | -0.004 | -8.317
-15.5 | -1.028 | 0.1164 | -0.004 | -8.833
-15 | -1.021 | 0.11044 | -0.004 | -9.244
-14.5 | -1.012 | 0.10458 | -0.005 | -9.674
-14 | -0.999 | 0.09869 | -0.005 | -10.123
-13.5 | -0.983 | 0.0928 | -0.006 | -10.593
-13 | -0.967 | 0.08699 | -0.006 | -11.114
-12.5 | -0.943 | 0.08229 | -0.006 | -11.461
-12 | -0.939 | 0.06816 | -0.009 | -13.773
-11.5 | -1.021 | 0.02801 | -0.013 | -36.469
-11 | -1.001 | 0.02404 | -0.014 | -41.633
-10.5 | -0.968 | 0.02185 | -0.014 | -44.32
-10 | -0.932 | 0.02025 | -0.015 | -46.014
-9.5 | -0.891 | 0.01914 | -0.016 | -46.541
-9 | -0.848 | 0.01798 | -0.017 | -47.144
-8.5 | -0.803 | 0.01686 | -0.017 | -47.597
-8 | -0.755 | 0.01595 | -0.018 | -47.348
-7.5 | -0.706 | 0.01513 | -0.019 | -46.66
-7 | -0.655 | 0.01442 | -0.02 | -45.38
-6.5 | -0.602 | 0.01375 | -0.02 | -43.758
-6 | -0.547 | 0.01318 | -0.021 | -41.531
-5.5 | -0.492 | 0.01267 | -0.022 | -38.82
-5 | -0.435 | 0.01224 | -0.023 | -35.534
-4.5 | -0.379 | 0.00818 | -0.024 | -46.339
-4 | -0.318 | 0.00813 | -0.024 | -39.143
-3.5 | -0.258 | 0.00805 | -0.025 | -32.001
-3 | -0.197 | 0.00803 | -0.026 | -24.481
-2.5 | -0.135 | 0.00802 | -0.027 | -16.872
-2 | -0.074 | 0.00801 | -0.027 | -9.228
-1.5 | -0.012 | 0.00804 | -0.028 | -1.533
-1 | 0.049 | 0.00807 | -0.029 | 6.113
-0.5 | 0.111 | 0.00815 | -0.03 | 13.62
0 | 0.173 | 0.00821 | -0.03 | 21.044
0.5 | 0.234 | 0.00822 | -0.031 | 28.511
1 | 0.296 | 0.00836 | -0.032 | 35.441
1.5 | 0.358 | 0.00841 | -0.033 | 42.537
2 | 0.419 | 0.00851 | -0.033 | 49.306
2.5 | 0.481 | 0.00868 | -0.034 | 55.395
3 | 0.543 | 0.00879 | -0.035 | 61.721
3.5 | 0.598 | 0.00888 | -0.035 | 67.278
4 | 0.656 | 0.00902 | -0.036 | 72.721
4.5 | 0.713 | 0.0092 | -0.036 | 77.534
5 | 0.77 | 0.00938 | -0.037 | 82.059
5.5 | 0.826 | 0.00963 | -0.038 | 85.727
6 | 0.88 | 0.00993 | -0.038 | 88.641
6.5 | 0.922 | 0.01685 | -0.038 | 54.692
7 | 0.973 | 0.0176 | -0.039 | 55.277
7.5 | 1.023 | 0.01842 | -0.04 | 55.532
8 | 1.072 | 0.0193 | -0.04 | 55.512
8.5 | 1.117 | 0.02032 | -0.041 | 54.974
9 | 1.16 | 0.02138 | -0.041 | 54.258
9.5 | 1.201 | 0.0226 | -0.042 | 53.134
10 | 1.238 | 0.0239 | -0.042 | 51.803
10.5 | 1.273 | 0.02517 | -0.043 | 50.57
11 | 1.304 | 0.02666 | -0.043 | 48.923
11.5 | 1.332 | 0.02831 | -0.044 | 47.059
12 | 1.356 | 0.02996 | -0.044 | 45.267
12.5 | 1.377 | 0.03173 | -0.045 | 43.386
13 | 1.393 | 0.03401 | -0.045 | 40.964
13.5 | 1.405 | 0.03628 | -0.046 | 38.721
14 | 1.411 | 0.03986 | -0.046 | 35.395
14.5 | 1.412 | 0.04351 | -0.046 | 32.447
15 | 1.37 | 0.05839 | -0.044 | 23.459
15.5 | 1.251 | 0.1079 | -0.032 | 11.595
16 | 1.239 | 0.11689 | -0.031 | 10.602
16.5 | 1.222 | 0.1277 | -0.028 | 9.568
17 | 1.211 | 0.13442 | -0.028 | 9.009
17.5 | 1.194 | 0.14427 | -0.027 | 8.276
18 | 1.178 | 0.1521 | -0.027 | 7.744
18.5 | 1.16 | 0.15936 | -0.027 | 7.277
19 | 1.138 | 0.16804 | -0.027 | 6.773
19.5 | 1.116 | 0.1771 | -0.027 | 6.303

## 26. Re 500k Mach 0.00 (2)
BIGFOIL.COM POLAR EXPORT
NACA64-217 a=0.6
NACA64-217 a=0.6 |  |  |  | Cl Max: | 1.2423 | at alpha= | 18.5 | deg
XFOIL ncrit=9 |  |  |  | L/D Max: | 91.6308 | at alpha= | 6.5 | deg
Re: | 500000 |  |  | Cd Min: | 0.21941 | at alpha= | -20 | deg
Mach: | 0 |  |  | Cl=0 at alpha= | -1.3985 | deg
|  |  |  | @ Cl=0.1, Cd= | 0.0089391
|  |  |  | @ Cl=0.4, Cd= | 0.0090345
|  |  |  | @ Cl=0.6, Cd= | 0.0092668
alpha (deg) | Cl | Cd | Cm | Cl/Cd
-20 | -0.6495 | 0.21941 | 0.0317 | -2.9602
-19.5 | -0.6328 | 0.21328 | 0.0275 | -2.967
-19 | -0.6362 | 0.20075 | 0.0194 | -3.1691
-18.5 | -0.6128 | 0.19616 | 0.0171 | -3.124
-18 | -0.5927 | 0.191 | 0.014 | -3.1031
-17 | -0.9522 | 0.0802 | -0.0461 | -11.8728
-16.5 | -0.9757 | 0.07017 | -0.0514 | -13.9048
-16 | -0.9998 | 0.06099 | -0.0553 | -16.3929
-15.5 | -1.008 | 0.05459 | -0.0574 | -18.4649
-15 | -1.011 | 0.04895 | -0.0586 | -20.6537
-14.5 | -1.0079 | 0.04415 | -0.059 | -22.829
-14 | -0.9995 | 0.03996 | -0.0589 | -25.0125
-13.5 | -0.9852 | 0.03633 | -0.0584 | -27.1181
-13 | -0.9645 | 0.03323 | -0.0579 | -29.025
-12.5 | -0.9247 | 0.03031 | -0.0603 | -30.5081
-12 | -0.8935 | 0.02809 | -0.0582 | -31.8085
-11.5 | -0.8701 | 0.02642 | -0.0556 | -32.9334
-11 | -0.8428 | 0.02473 | -0.0533 | -34.0801
-10.5 | -0.814 | 0.02317 | -0.051 | -35.1316
-10 | -0.7874 | 0.02136 | -0.0483 | -36.8633
-9.5 | -0.7646 | 0.01971 | -0.0449 | -38.7925
-9 | -0.7391 | 0.01861 | -0.0411 | -39.7152
-8.5 | -0.7045 | 0.01765 | -0.0385 | -39.915
-8 | -0.6729 | 0.01622 | -0.0356 | -41.4858
-7.5 | -0.6301 | 0.01536 | -0.0342 | -41.0221
-7 | -0.5878 | 0.01437 | -0.0326 | -40.9047
-6.5 | -0.5414 | 0.0135 | -0.0316 | -40.1037
-6 | -0.496 | 0.01248 | -0.0305 | -39.7436
-5.5 | -0.4525 | 0.01107 | -0.0295 | -40.8762
-5 | -0.4122 | 0.00926 | -0.0283 | -44.514
-4.5 | -0.3576 | 0.00897 | -0.0283 | -39.8662
-4 | -0.3006 | 0.00891 | -0.0286 | -33.7374
-3.5 | -0.2432 | 0.0089 | -0.0289 | -27.3258
-3 | -0.1857 | 0.00892 | -0.0293 | -20.8184
-2.5 | -0.1283 | 0.00901 | -0.0295 | -14.2397
-2 | -0.0702 | 0.009 | -0.03 | -7.8
-1.5 | -0.0119 | 0.00903 | -0.0306 | -1.3178
-1 | 0.0467 | 0.00893 | -0.0313 | 5.2296
-0.5 | 0.1051 | 0.00894 | -0.0319 | 11.7562
0 | 0.1637 | 0.0089 | -0.0326 | 18.3933
0.5 | 0.2219 | 0.00892 | -0.0332 | 24.8767
1 | 0.2805 | 0.00894 | -0.034 | 31.3758
2 | 0.3967 | 0.00903 | -0.0352 | 43.9313
2.5 | 0.4548 | 0.00911 | -0.0358 | 49.9232
3 | 0.5123 | 0.0092 | -0.0363 | 55.6848
3.5 | 0.5696 | 0.00924 | -0.0368 | 61.645
4 | 0.6263 | 0.00929 | -0.0371 | 67.4166
4.5 | 0.6817 | 0.00927 | -0.0371 | 73.5383
5 | 0.7369 | 0.00932 | -0.0371 | 79.0665
5.5 | 0.7902 | 0.00938 | -0.0367 | 84.2431
6 | 0.8432 | 0.00953 | -0.0364 | 88.4785
6.5 | 0.8934 | 0.00975 | -0.0355 | 91.6308
7 | 0.9323 | 0.01048 | -0.033 | 88.9599
7.5 | 0.9426 | 0.0125 | -0.0263 | 75.408
8 | 0.9397 | 0.01407 | -0.017 | 66.7875
8.5 | 0.9594 | 0.01636 | -0.0144 | 58.643
9 | 0.9711 | 0.01868 | -0.0104 | 51.9861
10 | 1.0046 | 0.02342 | -0.0046 | 42.895
10.5 | 1.0257 | 0.02572 | -0.0025 | 39.8795
11 | 1.0383 | 0.02875 | -0.0002 | 36.1148
11.5 | 1.058 | 0.03139 | 0.0015 | 33.705
12 | 1.0759 | 0.03428 | 0.0029 | 31.3856
12.5 | 1.085 | 0.03801 | 0.0046 | 28.5451
13 | 1.1051 | 0.04102 | 0.0055 | 26.9405
13.5 | 1.1227 | 0.04435 | 0.0063 | 25.3145
14 | 1.1384 | 0.04795 | 0.0069 | 23.7414
14.5 | 1.1544 | 0.05157 | 0.0076 | 22.3851
15 | 1.1726 | 0.05521 | 0.0078 | 21.2389
15.5 | 1.1896 | 0.05908 | 0.0078 | 20.1354
16 | 1.2055 | 0.06314 | 0.0076 | 19.0925
16.5 | 1.222 | 0.06712 | 0.0075 | 18.2062
17 | 1.2332 | 0.072 | 0.0071 | 17.1278
17.5 | 1.2388 | 0.07787 | 0.0056 | 15.9086
18 | 1.2415 | 0.08434 | 0.0036 | 14.7202
18.5 | 1.2423 | 0.09125 | 0.0013 | 13.6142
19 | 1.2394 | 0.09897 | -0.0019 | 12.523
19.5 | 1.2359 | 0.10693 | -0.0056 | 11.558
20 | 1.232 | 0.1151 | -0.0094 | 10.7037

## 27. Re 500k Mach 0.10 (1)
BIGFOIL.COM POLAR EXPORT
NACA64-217 a=0.6
NACA64-217 a=0.6 |  |  |  | Cl Max: | 1.398 | at alpha= | 14 | deg
JavaFoil+Calcfoil stall+Eppler ext transition |  |  |  | L/D Max: | 88.526 | at alpha= | 6 | deg
Re: | 500000 |  |  | Cd Min: | 0.00803 | at alpha= | -1.5 | deg
Mach: | 0.1 |  |  | Cl=0 at alpha= | -1.4032 | deg
|  |  |  | @ Cl=0.1, Cd= | 0.0081345
|  |  |  | @ Cl=0.4, Cd= | 0.0085087
|  |  |  | @ Cl=0.6, Cd= | 0.00891
alpha (deg) | Cl | Cd | Cm | Cl/Cd
-20 | -0.94 | 0.19286 | -0.001 | -4.874
-19.5 | -0.956 | 0.18064 | -0.002 | -5.291
-19 | -0.971 | 0.17473 | -0.002 | -5.557
-18.5 | -0.984 | 0.1636 | -0.002 | -6.012
-18 | -0.995 | 0.15438 | -0.002 | -6.444
-17.5 | -1.004 | 0.14592 | -0.003 | -6.881
-17 | -1.01 | 0.13834 | -0.003 | -7.303
-16.5 | -1.014 | 0.13024 | -0.003 | -7.789
-16 | -1.016 | 0.12574 | -0.004 | -8.077
-15.5 | -1.014 | 0.1167 | -0.004 | -8.689
-15 | -1.01 | 0.11144 | -0.004 | -9.066
-14.5 | -1.003 | 0.10575 | -0.005 | -9.484
-14 | -0.992 | 0.09984 | -0.005 | -9.932
-13.5 | -0.977 | 0.09413 | -0.005 | -10.383
-13 | -0.962 | 0.08815 | -0.006 | -10.909
-12.5 | -0.946 | 0.08112 | -0.007 | -11.659
-12 | -0.921 | 0.07588 | -0.008 | -12.139
-11.5 | -0.914 | 0.06269 | -0.01 | -14.58
-11 | -0.999 | 0.02461 | -0.014 | -40.601
-10.5 | -0.968 | 0.02221 | -0.014 | -43.592
-10 | -0.932 | 0.02073 | -0.015 | -44.942
-9.5 | -0.892 | 0.0194 | -0.016 | -45.973
-9 | -0.85 | 0.01818 | -0.017 | -46.745
-8.5 | -0.805 | 0.01693 | -0.017 | -47.565
-8 | -0.757 | 0.01611 | -0.018 | -47.028
-7.5 | -0.708 | 0.01526 | -0.019 | -46.415
-7 | -0.657 | 0.01453 | -0.02 | -45.216
-6.5 | -0.604 | 0.01384 | -0.021 | -43.643
-6 | -0.55 | 0.01326 | -0.021 | -41.46
-5.5 | -0.494 | 0.01277 | -0.022 | -38.662
-5 | -0.437 | 0.01233 | -0.023 | -35.416
-4.5 | -0.381 | 0.00824 | -0.024 | -46.215
-4 | -0.32 | 0.00813 | -0.025 | -39.364
-3.5 | -0.259 | 0.00808 | -0.025 | -32.046
-3 | -0.198 | 0.00807 | -0.026 | -24.479
-2.5 | -0.136 | 0.00805 | -0.027 | -16.89
-2 | -0.074 | 0.00808 | -0.028 | -9.187
-1.5 | -0.012 | 0.00803 | -0.028 | -1.543
-1 | 0.05 | 0.00807 | -0.029 | 6.149
-0.5 | 0.112 | 0.00815 | -0.03 | 13.703
0 | 0.174 | 0.00823 | -0.03 | 21.105
0.5 | 0.236 | 0.00827 | -0.031 | 28.496
1 | 0.298 | 0.00836 | -0.032 | 35.597
1.5 | 0.36 | 0.00847 | -0.033 | 42.478
2 | 0.422 | 0.00853 | -0.033 | 49.4
2.5 | 0.483 | 0.00871 | -0.034 | 55.487
3 | 0.545 | 0.0088 | -0.035 | 61.93
3.5 | 0.6 | 0.00891 | -0.035 | 67.344
4 | 0.659 | 0.00905 | -0.036 | 72.739
4.5 | 0.717 | 0.00925 | -0.037 | 77.455
5 | 0.773 | 0.00943 | -0.037 | 82.004
5.5 | 0.829 | 0.00969 | -0.038 | 85.596
6 | 0.884 | 0.00998 | -0.038 | 88.526
6.5 | 0.925 | 0.01698 | -0.039 | 54.496
7 | 0.977 | 0.0178 | -0.039 | 54.884
7.5 | 1.027 | 0.01865 | -0.04 | 55.079
8 | 1.075 | 0.01949 | -0.04 | 55.172
8.5 | 1.121 | 0.02055 | -0.041 | 54.542
9 | 1.164 | 0.02166 | -0.041 | 53.719
9.5 | 1.204 | 0.02285 | -0.042 | 52.668
10 | 1.241 | 0.02409 | -0.043 | 51.515
10.5 | 1.274 | 0.02558 | -0.043 | 49.823
11 | 1.305 | 0.02703 | -0.044 | 48.274
11.5 | 1.331 | 0.02871 | -0.044 | 46.372
12 | 1.354 | 0.03037 | -0.045 | 44.595
12.5 | 1.373 | 0.03239 | -0.045 | 42.394
13 | 1.387 | 0.03466 | -0.045 | 40.028
13.5 | 1.396 | 0.03717 | -0.046 | 37.549
14 | 1.398 | 0.0412 | -0.046 | 33.929
14.5 | 1.389 | 0.04693 | -0.046 | 29.603
15 | 1.334 | 0.06651 | -0.043 | 20.062
15.5 | 1.223 | 0.11432 | -0.029 | 10.699
16 | 1.213 | 0.12211 | -0.029 | 9.935
16.5 | 1.2 | 0.12911 | -0.028 | 9.293
17 | 1.182 | 0.13795 | -0.027 | 8.567
17.5 | 1.163 | 0.14531 | -0.027 | 8.005
18 | 1.143 | 0.15415 | -0.026 | 7.413
18.5 | 1.12 | 0.16314 | -0.026 | 6.864
19 | 1.095 | 0.17105 | -0.026 | 6.402

## 28. Re 500k Mach 0.10 (2)
BIGFOIL.COM POLAR EXPORT
NACA64-217 a=0.6
NACA64-217 a=0.6 |  |  |  | Cl Max: | 1.2274 | at alpha= | 17.5 | deg
XFOIL ncrit=9 |  |  |  | L/D Max: | 91.6208 | at alpha= | 6.5 | deg
Re: | 500000 |  |  | Cd Min: | 0.21418 | at alpha= | -19.5 | deg
Mach: | 0.1 |  |  | Cl=0 at alpha= | -1.3981 | deg
|  |  |  | @ Cl=0.1, Cd= | 0.00896
|  |  |  | @ Cl=0.4, Cd= | 0.0090714
|  |  |  | @ Cl=0.6, Cd= | 0.0093188
alpha (deg) | Cl | Cd | Cm | Cl/Cd
-19.5 | -0.6335 | 0.21418 | 0.0279 | -2.9578
-19 | -0.6367 | 0.20172 | 0.0197 | -3.1564
-18.5 | -0.6129 | 0.19709 | 0.0175 | -3.1097
-18 | -0.5926 | 0.1919 | 0.0144 | -3.0881
-17.5 | -0.6013 | 0.17801 | 0.0048 | -3.3779
-17 | -0.5848 | 0.17129 | 0.0021 | -3.4141
-16.5 | -0.8805 | 0.08562 | -0.0435 | -10.2838
-16 | -0.9544 | 0.06764 | -0.0534 | -14.11
-15.5 | -0.9707 | 0.05966 | -0.0568 | -16.2705
-15 | -0.9833 | 0.05266 | -0.0589 | -18.6726
-14.5 | -0.9878 | 0.04692 | -0.0599 | -21.0529
-14 | -0.9853 | 0.04204 | -0.0601 | -23.4372
-13.5 | -0.9757 | 0.03791 | -0.0598 | -25.7373
-13 | -0.9585 | 0.03442 | -0.0594 | -27.8472
-12.5 | -0.9245 | 0.03149 | -0.0617 | -29.3585
-12 | -0.8921 | 0.02882 | -0.0595 | -30.9542
-11.5 | -0.8687 | 0.02703 | -0.057 | -32.1384
-11 | -0.8414 | 0.02527 | -0.0547 | -33.2964
-10.5 | -0.8123 | 0.02362 | -0.0524 | -34.3903
-10 | -0.7839 | 0.02191 | -0.0498 | -35.7782
-9.5 | -0.7612 | 0.02006 | -0.0465 | -37.9462
-9 | -0.7359 | 0.01884 | -0.0428 | -39.0605
-8.5 | -0.7046 | 0.01784 | -0.0396 | -39.4955
-8 | -0.6737 | 0.01642 | -0.0366 | -41.0292
-7.5 | -0.6318 | 0.0155 | -0.0349 | -40.7613
-7 | -0.5899 | 0.01451 | -0.0332 | -40.6547
-6.5 | -0.5435 | 0.01361 | -0.0322 | -39.9339
-6 | -0.4976 | 0.01262 | -0.031 | -39.4295
-5.5 | -0.4539 | 0.01124 | -0.03 | -40.3826
-5 | -0.4139 | 0.00936 | -0.0286 | -44.2201
-4.5 | -0.3599 | 0.009 | -0.0285 | -39.9889
-4 | -0.3026 | 0.00893 | -0.0288 | -33.8858
-3.5 | -0.2447 | 0.00895 | -0.0291 | -27.3408
-3 | -0.1869 | 0.00894 | -0.0294 | -20.906
-2.5 | -0.129 | 0.00902 | -0.0297 | -14.3016
-2 | -0.0706 | 0.00903 | -0.0302 | -7.8184
-1.5 | -0.012 | 0.00905 | -0.0308 | -1.326
-1 | 0.0469 | 0.00896 | -0.0314 | 5.2344
-0.5 | 0.1057 | 0.00896 | -0.0321 | 11.7969
0 | 0.1647 | 0.00895 | -0.0328 | 18.4022
0.5 | 0.2233 | 0.00895 | -0.0334 | 24.9497
1 | 0.2822 | 0.00898 | -0.0341 | 31.4254
1.5 | 0.3405 | 0.00904 | -0.0347 | 37.6659
2 | 0.3991 | 0.00907 | -0.0354 | 44.0022
2.5 | 0.4575 | 0.00916 | -0.036 | 49.9454
3 | 0.5154 | 0.00924 | -0.0365 | 55.7792
3.5 | 0.5732 | 0.0093 | -0.0369 | 61.6344
4 | 0.6302 | 0.00934 | -0.0372 | 67.4732
4.5 | 0.686 | 0.00932 | -0.0372 | 73.6052
5 | 0.7414 | 0.00936 | -0.0372 | 79.2094
5.5 | 0.795 | 0.00944 | -0.0368 | 84.2161
6 | 0.8483 | 0.00957 | -0.0364 | 88.6416
6.5 | 0.8988 | 0.00981 | -0.0355 | 91.6208
7 | 0.9341 | 0.01071 | -0.0323 | 87.2176
7.5 | 0.9422 | 0.01276 | -0.0253 | 73.8401
8 | 0.9362 | 0.01436 | -0.0155 | 65.195
8.5 | 0.957 | 0.01674 | -0.0133 | 57.1685
9 | 0.9685 | 0.01915 | -0.0094 | 50.5744
9.5 | 0.9841 | 0.02158 | -0.0062 | 45.6024
10 | 1.0005 | 0.02414 | -0.0036 | 41.4457
10.5 | 1.0228 | 0.02643 | -0.0016 | 38.6984
11 | 1.0332 | 0.02968 | 0.0009 | 34.8113
11.5 | 1.0545 | 0.03228 | 0.0024 | 32.6673
12 | 1.071 | 0.03535 | 0.0038 | 30.297
12.5 | 1.082 | 0.03903 | 0.0054 | 27.7223
13 | 1.1016 | 0.04217 | 0.0063 | 26.1228
13.5 | 1.119 | 0.04559 | 0.007 | 24.5449
14 | 1.1339 | 0.04932 | 0.0078 | 22.9907
14.5 | 1.1517 | 0.0529 | 0.0084 | 21.7713
15 | 1.1697 | 0.05667 | 0.0085 | 20.6406
15.5 | 1.186 | 0.0607 | 0.0085 | 19.5387
16 | 1.2013 | 0.06494 | 0.0082 | 18.4986
16.5 | 1.2185 | 0.06892 | 0.0086 | 17.6799
17 | 1.2242 | 0.07474 | 0.0073 | 16.3794
17.5 | 1.2274 | 0.08112 | 0.0055 | 15.1307
18 | 1.2267 | 0.08826 | 0.0032 | 13.8987
18.5 | 1.2239 | 0.09597 | 0.0003 | 12.7529
19 | 1.2169 | 0.10461 | -0.0036 | 11.6327
19.5 | 1.209 | 0.11363 | -0.0081 | 10.6398
20 | 1.1985 | 0.12336 | -0.0133 | 9.7155

## 29. Re 500k Mach 0.25 (1)
BIGFOIL.COM POLAR EXPORT
NACA64-217 a=0.6
NACA64-217 a=0.6 |  |  |  | Cl Max: | 1.332 | at alpha= | 12.5 | deg
JavaFoil+Calcfoil stall+Eppler ext transition |  |  |  | L/D Max: | 87.358 | at alpha= | 6 | deg
Re: | 500000 |  |  | Cd Min: | 0.00811 | at alpha= | -2 | deg
Mach: | 0.25 |  |  | Cl=0 at alpha= | -1.3984 | deg
|  |  |  | @ Cl=0.1, Cd= | 0.0082277
|  |  |  | @ Cl=0.4, Cd= | 0.0086486
|  |  |  | @ Cl=0.6, Cd= | 0.0090638
alpha (deg) | Cl | Cd | Cm | Cl/Cd
-15.5 | -0.894 | 0.12917 | -0.004 | -6.925
-15 | -0.911 | 0.12101 | -0.004 | -7.526
-14.5 | -0.922 | 0.11227 | -0.005 | -8.216
-14 | -0.929 | 0.10598 | -0.005 | -8.766
-13.5 | -0.93 | 0.10035 | -0.005 | -9.268
-13 | -0.926 | 0.09248 | -0.006 | -10.015
-12.5 | -0.916 | 0.08666 | -0.006 | -10.571
-12 | -0.899 | 0.08184 | -0.007 | -10.985
-11.5 | -0.878 | 0.07661 | -0.007 | -11.464
-11 | -0.86 | 0.06931 | -0.009 | -12.414
-10.5 | -0.955 | 0.02612 | -0.014 | -36.577
-10 | -0.932 | 0.02255 | -0.015 | -41.338
-9.5 | -0.897 | 0.02098 | -0.016 | -42.748
-9 | -0.858 | 0.01948 | -0.017 | -44.03
-8.5 | -0.815 | 0.01802 | -0.018 | -45.236
-8 | -0.769 | 0.01696 | -0.019 | -45.359
-7.5 | -0.72 | 0.01609 | -0.019 | -44.753
-7 | -0.669 | 0.01518 | -0.02 | -44.084
-6.5 | -0.616 | 0.01435 | -0.021 | -42.955
-6 | -0.561 | 0.01373 | -0.022 | -40.86
-5.5 | -0.504 | 0.01319 | -0.023 | -38.245
-5 | -0.446 | 0.01268 | -0.023 | -35.217
-4.5 | -0.387 | 0.0123 | -0.024 | -31.472
-4 | -0.329 | 0.00823 | -0.025 | -39.903
-3.5 | -0.266 | 0.00821 | -0.026 | -32.405
-3 | -0.203 | 0.00816 | -0.027 | -24.888
-2.5 | -0.14 | 0.00817 | -0.028 | -17.11
-2 | -0.076 | 0.00811 | -0.028 | -9.405
-1.5 | -0.013 | 0.00817 | -0.029 | -1.558
-1 | 0.051 | 0.00822 | -0.03 | 6.204
-0.5 | 0.115 | 0.00823 | -0.031 | 13.928
0 | 0.178 | 0.00834 | -0.031 | 21.402
0.5 | 0.242 | 0.00842 | -0.032 | 28.752
1 | 0.306 | 0.00851 | -0.033 | 35.948
1.5 | 0.37 | 0.00862 | -0.034 | 42.878
2 | 0.433 | 0.00868 | -0.034 | 49.917
2.5 | 0.494 | 0.00827 | -0.035 | 59.781
3 | 0.556 | 0.00895 | -0.036 | 62.074
3.5 | 0.614 | 0.0091 | -0.036 | 67.49
4 | 0.674 | 0.0093 | -0.037 | 72.555
4.5 | 0.734 | 0.00949 | -0.038 | 77.273
5 | 0.791 | 0.00971 | -0.038 | 81.497
5.5 | 0.848 | 0.01001 | -0.039 | 84.742
6 | 0.903 | 0.01034 | -0.039 | 87.358
6.5 | 0.946 | 0.01778 | -0.039 | 53.193
7 | 0.998 | 0.01868 | -0.04 | 53.4
7.5 | 1.048 | 0.01964 | -0.041 | 53.36
8 | 1.096 | 0.02066 | -0.041 | 53.042
8.5 | 1.14 | 0.0218 | -0.042 | 52.281
9 | 1.18 | 0.02304 | -0.042 | 51.24
9.5 | 1.217 | 0.02449 | -0.043 | 49.711
10 | 1.25 | 0.02596 | -0.043 | 48.15
10.5 | 1.278 | 0.02756 | -0.044 | 46.368
11 | 1.301 | 0.02937 | -0.045 | 44.296
11.5 | 1.318 | 0.03139 | -0.045 | 41.998
12 | 1.33 | 0.03371 | -0.045 | 39.447
12.5 | 1.332 | 0.0364 | -0.046 | 36.594
13 | 1.309 | 0.04397 | -0.045 | 29.768
13.5 | 1.174 | 0.08963 | -0.033 | 13.099
14 | 1.149 | 0.10261 | -0.028 | 11.194
14.5 | 1.131 | 0.11119 | -0.026 | 10.17
15 | 1.106 | 0.12028 | -0.024 | 9.193
15.5 | 1.075 | 0.12844 | -0.025 | 8.368
16 | 1.038 | 0.1387 | -0.025 | 7.484
16.5 | 0.995 | 0.1451 | -0.025 | 6.859
17 | 0.947 | 0.15689 | -0.024 | 6.033
17.5 | 0.894 | 0.16439 | -0.023 | 5.437

## 30. Re 500k Mach 0.25 (2)
BIGFOIL.COM POLAR EXPORT
NACA64-217 a=0.6
NACA64-217 a=0.6 |  |  |  | Cl Max: | 1.1651 | at alpha= | 16 | deg
XFOIL ncrit=9 |  |  |  | L/D Max: | 90.1561 | at alpha= | 6.5 | deg
Re: | 500000 |  |  | Cd Min: | 0.22924 | at alpha= | 20 | deg
Mach: | 0.25 |  |  | Cl=0 at alpha= | -1.3974 | deg
|  |  |  | @ Cl=0.1, Cd= | 0.0091351
|  |  |  | @ Cl=0.4, Cd= | 0.0092758
|  |  |  | @ Cl=0.6, Cd= | 0.0095926
alpha (deg) | Cl | Cd | Cm | Cl/Cd
-18 | -0.593 | 0.19667 | 0.0162 | -3.0152
-17 | -0.5799 | 0.17691 | 0.0038 | -3.2779
-16.5 | -0.5571 | 0.17181 | 0.0014 | -3.2425
-16 | -0.5406 | 0.16504 | -0.0024 | -3.2756
-15.5 | -0.6406 | 0.12301 | -0.022 | -5.2077
-15 | -0.775 | 0.08496 | -0.0463 | -9.1219
-14.5 | -0.8259 | 0.06963 | -0.0557 | -11.8613
-14 | -0.861 | 0.05865 | -0.0612 | -14.6803
-13.5 | -0.8847 | 0.05017 | -0.0642 | -17.634
-13 | -0.8961 | 0.04344 | -0.0656 | -20.6285
-12.5 | -0.8854 | 0.03778 | -0.0689 | -23.4357
-12 | -0.8778 | 0.03401 | -0.0665 | -25.8101
-11.5 | -0.8561 | 0.03094 | -0.0641 | -27.6697
-11 | -0.8321 | 0.02856 | -0.0618 | -29.1352
-10.5 | -0.8037 | 0.02638 | -0.0595 | -30.4663
-10 | -0.7733 | 0.02447 | -0.0571 | -31.602
-9.5 | -0.7459 | 0.02226 | -0.0542 | -33.5085
-9 | -0.7185 | 0.02054 | -0.0513 | -34.9805
-8.5 | -0.6917 | 0.01903 | -0.0478 | -36.3479
-8 | -0.6697 | 0.01769 | -0.0429 | -37.8575
-7.5 | -0.6373 | 0.01635 | -0.0397 | -38.9786
-7 | -0.5956 | 0.01537 | -0.0375 | -38.7508
-6.5 | -0.5526 | 0.01433 | -0.0354 | -38.5625
-6 | -0.5062 | 0.01332 | -0.034 | -38.003
-5.5 | -0.4613 | 0.01213 | -0.0325 | -38.0297
-4.5 | -0.3722 | 0.00918 | -0.0299 | -40.5447
-4 | -0.3131 | 0.00907 | -0.03 | -34.5204
-3.5 | -0.2533 | 0.00906 | -0.0303 | -27.9581
-3 | -0.1934 | 0.00914 | -0.0305 | -21.1597
-2.5 | -0.1333 | 0.00918 | -0.0308 | -14.5207
-1.5 | -0.0125 | 0.00919 | -0.0317 | -1.3602
-1 | 0.0484 | 0.00922 | -0.0324 | 5.2495
-0.5 | 0.1092 | 0.00912 | -0.0331 | 11.9737
0 | 0.1699 | 0.00916 | -0.0337 | 18.548
0.5 | 0.2306 | 0.00912 | -0.0344 | 25.2851
1 | 0.2913 | 0.00919 | -0.0351 | 31.6975
1.5 | 0.3518 | 0.00922 | -0.0357 | 38.1562
2 | 0.4123 | 0.00929 | -0.0363 | 44.3811
2.5 | 0.4725 | 0.0094 | -0.0369 | 50.266
3 | 0.5328 | 0.00948 | -0.0375 | 56.2025
3.5 | 0.5924 | 0.00959 | -0.0378 | 61.7727
4 | 0.6514 | 0.00961 | -0.038 | 67.7836
4.5 | 0.709 | 0.00961 | -0.0378 | 73.7773
5 | 0.7659 | 0.00965 | -0.0375 | 79.3679
5.5 | 0.8216 | 0.00971 | -0.037 | 84.6138
6 | 0.8754 | 0.0099 | -0.0361 | 88.4242
6.5 | 0.9241 | 0.01025 | -0.0344 | 90.1561
7 | 0.9385 | 0.01205 | -0.0278 | 77.8838
7.5 | 0.93 | 0.01401 | -0.0178 | 66.3812
8 | 0.9266 | 0.0163 | -0.0101 | 56.8466
8.5 | 0.9413 | 0.01922 | -0.0075 | 48.975
9 | 0.9549 | 0.02195 | -0.0042 | 43.5034
9.5 | 0.9725 | 0.02462 | -0.0015 | 39.5004
10 | 0.9881 | 0.02758 | 0.001 | 35.8267
10.5 | 1.0052 | 0.03057 | 0.0031 | 32.8819
11 | 1.0173 | 0.03407 | 0.0052 | 29.8591
11.5 | 1.0356 | 0.03731 | 0.0067 | 27.7566
12 | 1.0455 | 0.04136 | 0.0082 | 25.278
12.5 | 1.0658 | 0.04474 | 0.0092 | 23.8221
13 | 1.0845 | 0.04838 | 0.0101 | 22.4163
13.5 | 1.1016 | 0.05225 | 0.0108 | 21.0833
14 | 1.118 | 0.05628 | 0.0117 | 19.865
14.5 | 1.1347 | 0.06062 | 0.0119 | 18.7182
15 | 1.1481 | 0.06548 | 0.0117 | 17.5336
15.5 | 1.1581 | 0.07092 | 0.0111 | 16.3297
16 | 1.1651 | 0.07685 | 0.0101 | 15.1607
16.5 | 1.1589 | 0.08493 | 0.0079 | 13.6454
17 | 1.1444 | 0.09476 | 0.004 | 12.0768
17.5 | 1.1237 | 0.10615 | -0.0014 | 10.586
18 | 1.0946 | 0.11981 | -0.0089 | 9.1361
18.5 | 1.0577 | 0.13597 | -0.0189 | 7.7789
19 | 0.9972 | 0.15914 | -0.0342 | 6.2662
19.5 | 0.8364 | 0.22398 | -0.0681 | 3.7343
20 | 0.8563 | 0.22924 | -0.0714 | 3.7354

## 31. Re 500k Mach 0.50 (1)
BIGFOIL.COM POLAR EXPORT
NACA64-217 a=0.6
NACA64-217 a=0.6 |  |  |  | Cl Max: | 1.189 | at alpha= | 20 | deg
JavaFoil+Calcfoil stall+Eppler ext transition |  |  |  | L/D Max: | 79.242 | at alpha= | 5.5 | deg
Re: | 500000 |  |  | Cd Min: | 0.0085 | at alpha= | 0 | deg
Mach: | 0.5 |  |  | Cl=0 at alpha= | -1.4014 | deg
|  |  |  | @ Cl=0.1, Cd= | 0.0088163
|  |  |  | @ Cl=0.4, Cd= | 0.0093229
|  |  |  | @ Cl=0.6, Cd= | 0.0098633
alpha (deg) | Cl | Cd | Cm | Cl/Cd
-20 | -1.041 | 0.22679 | -0.002 | -4.589
-19.5 | -1.014 | 0.22256 | -0.002 | -4.555
-19 | -0.985 | 0.22433 | -0.003 | -4.389
-18.5 | -0.957 | 0.21193 | -0.003 | -4.515
-18 | -0.93 | 0.20277 | -0.003 | -4.585
-17.5 | -0.902 | 0.20212 | -0.004 | -4.465
-17 | -0.875 | 0.19301 | -0.004 | -4.535
-16.5 | -0.846 | 0.18668 | -0.004 | -4.53
-16 | -0.818 | 0.18016 | -0.005 | -4.541
-15.5 | -0.791 | 0.17061 | -0.005 | -4.635
-15 | -0.763 | 0.16906 | -0.005 | -4.515
-14.5 | -0.734 | 0.16093 | -0.006 | -4.562
-14 | -0.706 | 0.15406 | -0.006 | -4.585
-13.5 | -0.679 | 0.15397 | -0.006 | -4.408
-13 | -0.651 | 0.15037 | -0.007 | -4.331
-12.5 | -0.623 | 0.14456 | -0.007 | -4.312
-12 | -0.595 | 0.137 | -0.007 | -4.34
-11.5 | -0.567 | 0.13388 | -0.007 | -4.234
-11 | -0.539 | 0.12679 | -0.007 | -4.253
-10.5 | -0.511 | 0.11607 | -0.008 | -4.406
-10 | -0.483 | 0.1032 | -0.007 | -4.678
-9.5 | -0.455 | 0.08911 | -0.008 | -5.109
-9 | -0.636 | 0.06755 | -0.008 | -9.422
-8.5 | -0.669 | 0.05941 | -0.01 | -11.268
-8 | -0.662 | 0.05447 | -0.011 | -12.153
-7.5 | -0.747 | 0.02077 | -0.021 | -35.957
-7 | -0.709 | 0.01894 | -0.022 | -37.405
-6.5 | -0.661 | 0.01752 | -0.023 | -37.709
-6 | -0.607 | 0.01647 | -0.024 | -36.847
-5.5 | -0.549 | 0.01546 | -0.025 | -35.495
-5 | -0.488 | 0.01463 | -0.026 | -33.329
-4.5 | -0.424 | 0.01401 | -0.027 | -30.272
-4 | -0.359 | 0.01325 | -0.028 | -27.051
-3.5 | -0.297 | 0.00878 | -0.029 | -33.786
-3 | -0.227 | 0.0087 | -0.03 | -26.034
-2.5 | -0.156 | 0.00863 | -0.031 | -18.079
-2 | -0.085 | 0.00869 | -0.032 | -9.804
-1.5 | -0.014 | 0.00872 | -0.032 | -1.633
-1 | 0.057 | 0.00878 | -0.033 | 6.495
-0.5 | 0.128 | 0.00884 | -0.034 | 14.513
0 | 0.198 | 0.0085 | -0.035 | 23.341
0.5 | 0.268 | 0.00906 | -0.036 | 29.635
1 | 0.338 | 0.00919 | -0.036 | 36.776
1.5 | 0.408 | 0.00934 | -0.037 | 43.646
2 | 0.477 | 0.0095 | -0.038 | 50.16
2.5 | 0.545 | 0.00968 | -0.039 | 56.338
3 | 0.614 | 0.00991 | -0.039 | 61.894
3.5 | 0.677 | 0.01018 | -0.04 | 66.526
4 | 0.743 | 0.01049 | -0.041 | 70.813
4.5 | 0.807 | 0.01084 | -0.041 | 74.434
5 | 0.869 | 0.01125 | -0.042 | 77.215
5.5 | 0.928 | 0.01172 | -0.043 | 79.242
6 | 0.975 | 0.02053 | -0.043 | 47.519
6.5 | 1.028 | 0.0219 | -0.044 | 46.943
7 | 1.076 | 0.02345 | -0.044 | 45.897
7.5 | 1.118 | 0.0251 | -0.045 | 44.529
8 | 1.15 | 0.02708 | -0.045 | 42.465
8.5 | 1.163 | 0.02907 | -0.046 | 40.016
9 | 0.981 | 0.06231 | -0.025 | 15.745
9.5 | 0.894 | 0.06992 | -0.021 | 12.781
10 | 0.637 | 0.10435 | -0.02 | 6.104
10.5 | 0.664 | 0.1074 | -0.021 | 6.186
11 | 0.692 | 0.12065 | -0.021 | 5.733
11.5 | 0.72 | 0.13334 | -0.024 | 5.401
12 | 0.747 | 0.13647 | -0.024 | 5.477
12.5 | 0.775 | 0.13991 | -0.024 | 5.536
13 | 0.803 | 0.1425 | -0.026 | 5.636
13.5 | 0.83 | 0.15663 | -0.027 | 5.302
14 | 0.858 | 0.15882 | -0.028 | 5.399
14.5 | 0.885 | 0.16516 | -0.029 | 5.359
15 | 0.914 | 0.17002 | -0.03 | 5.376
15.5 | 0.941 | 0.18081 | -0.031 | 5.203
16 | 0.968 | 0.18634 | -0.031 | 5.194
16.5 | 0.997 | 0.1916 | -0.034 | 5.205
17 | 1.024 | 0.19873 | -0.034 | 5.153
17.5 | 1.051 | 0.20885 | -0.035 | 5.032
18 | 1.08 | 0.21361 | -0.036 | 5.055
18.5 | 1.107 | 0.2227 | -0.037 | 4.971
19 | 1.134 | 0.22367 | -0.037 | 5.07
19.5 | 1.16 | 0.23118 | -0.038 | 5.019
20 | 1.189 | 0.2417 | -0.039 | 4.918

## 32. Re 500k Mach 0.50 (2)
BIGFOIL.COM POLAR EXPORT
NACA64-217 a=0.6
NACA64-217 a=0.6 |  |  |  | Cl Max: | 0.9919 | at alpha= | 12.5 | deg
XFOIL ncrit=9 |  |  |  | L/D Max: | 82.957 | at alpha= | 5.5 | deg
Re: | 500000 |  |  | Cd Min: | 0.24919 | at alpha= | -20 | deg
Mach: | 0.5 |  |  | Cl=0 at alpha= | -1.3901 | deg
|  |  |  | @ Cl=0.1, Cd= | 0.01
|  |  |  | @ Cl=0.4, Cd= | 0.01024
|  |  |  | @ Cl=0.6, Cd= | 0.010715
alpha (deg) | Cl | Cd | Cm | Cl/Cd
-20 | -0.6981 | 0.24919 | 0.0443 | -2.8015
-19.5 | -0.6761 | 0.24105 | 0.0388 | -2.8048
-19 | -0.663 | 0.2308 | 0.0311 | -2.8726
-18.5 | -0.6348 | 0.22388 | 0.0277 | -2.8354
-18 | -0.611 | 0.21658 | 0.0231 | -2.8211
-17.5 | -0.6042 | 0.20613 | 0.014 | -2.9312
-17 | -0.5761 | 0.19819 | 0.0109 | -2.9068
-16.5 | -0.5504 | 0.19134 | 0.007 | -2.8766
-16 | -0.5289 | 0.18346 | 0.0021 | -2.8829
-15.5 | -0.5289 | 0.17098 | -0.008 | -3.0933
-15 | -0.4978 | 0.16475 | -0.01 | -3.0215
-14.5 | -0.4759 | 0.15717 | -0.0145 | -3.0279
-14 | -0.4722 | 0.14193 | -0.0245 | -3.327
-13.5 | -0.4693 | 0.13237 | -0.0284 | -3.5454
-13 | -0.4739 | 0.12065 | -0.0342 | -3.9279
-12.5 | -0.4976 | 0.10486 | -0.043 | -4.7454
-12 | -0.5461 | 0.08507 | -0.0555 | -6.4194
-11.5 | -0.5919 | 0.06927 | -0.0664 | -8.5448
-11 | -0.6248 | 0.05792 | -0.073 | -10.7873
-10.5 | -0.6535 | 0.04844 | -0.0771 | -13.4909
-10 | -0.671 | 0.04108 | -0.0784 | -16.334
-9.5 | -0.6738 | 0.03549 | -0.0776 | -18.9856
-9 | -0.6619 | 0.03117 | -0.0757 | -21.2352
-8.5 | -0.6383 | 0.02769 | -0.0728 | -23.0516
-8 | -0.6069 | 0.02504 | -0.0693 | -24.2372
-7.5 | -0.5812 | 0.02238 | -0.0657 | -25.9696
-7 | -0.5535 | 0.02011 | -0.0621 | -27.5236
-6.5 | -0.5324 | 0.01786 | -0.0575 | -29.8096
-6 | -0.5142 | 0.01618 | -0.0513 | -31.78
-5.5 | -0.4798 | 0.01485 | -0.0466 | -32.3098
-5 | -0.4369 | 0.01358 | -0.043 | -32.1723
-4.5 | -0.3984 | 0.01175 | -0.0396 | -33.9064
-4 | -0.3593 | 0.0098 | -0.0362 | -36.6633
-3.5 | -0.2913 | 0.00974 | -0.0358 | -29.9076
-3 | -0.2226 | 0.00982 | -0.0355 | -22.668
-2.5 | -0.1535 | 0.00994 | -0.0355 | -15.4427
-2 | -0.0848 | 0.01007 | -0.0354 | -8.4211
-1.5 | -0.0153 | 0.01006 | -0.0359 | -1.5209
-1 | 0.0543 | 0.01002 | -0.0365 | 5.4192
-0.5 | 0.1237 | 0.00999 | -0.0372 | 12.3824
0 | 0.193 | 0.01004 | -0.0379 | 19.2231
0.5 | 0.2621 | 0.01004 | -0.0385 | 26.1056
1 | 0.3314 | 0.01016 | -0.0392 | 32.6181
1.5 | 0.4001 | 0.01024 | -0.0397 | 39.0723
2 | 0.4694 | 0.01038 | -0.0402 | 45.2216
2.5 | 0.5378 | 0.01057 | -0.0406 | 50.8798
3 | 0.6066 | 0.01073 | -0.0408 | 56.5331
3.5 | 0.6746 | 0.01091 | -0.0407 | 61.8332
4 | 0.7424 | 0.01095 | -0.0402 | 67.7991
4.5 | 0.8074 | 0.01097 | -0.0391 | 73.6007
5 | 0.8682 | 0.01096 | -0.0369 | 79.2153
5.5 | 0.9258 | 0.01116 | -0.0343 | 82.957
6 | 0.9633 | 0.01178 | -0.0286 | 81.7742
6.5 | 0.9276 | 0.01449 | -0.0146 | 64.0166
7 | 0.896 | 0.01874 | -0.005 | 47.8122
7.5 | 0.878 | 0.023 | 0.002 | 38.1739
8 | 0.8683 | 0.02686 | 0.0083 | 32.3269
8.5 | 0.8884 | 0.03137 | 0.008 | 28.3201
9 | 0.9013 | 0.03552 | 0.0102 | 25.3744
9.5 | 0.9162 | 0.03978 | 0.0121 | 23.0317
10 | 0.9301 | 0.04428 | 0.0139 | 21.005
10.5 | 0.946 | 0.04883 | 0.0153 | 19.3733
11 | 0.9628 | 0.05344 | 0.0168 | 18.0165
11.5 | 0.9807 | 0.05827 | 0.0182 | 16.8303
12 | 0.9911 | 0.06418 | 0.0185 | 15.4425
12.5 | 0.9919 | 0.07154 | 0.0176 | 13.865
13 | 0.9799 | 0.08103 | 0.0149 | 12.0931
13.5 | 0.9576 | 0.09258 | 0.0098 | 10.3435
14 | 0.9289 | 0.10608 | 0.0023 | 8.7566
14.5 | 0.8966 | 0.1214 | -0.0074 | 7.3855
15 | 0.8588 | 0.13933 | -0.0192 | 6.1638
15.5 | 0.8283 | 0.15764 | -0.0308 | 5.2544
16 | 0.8253 | 0.17029 | -0.0384 | 4.8464
16.5 | 0.8129 | 0.18753 | -0.0483 | 4.3348
17 | 0.8195 | 0.19986 | -0.0554 | 4.1004
17.5 | 0.8292 | 0.21177 | -0.0622 | 3.9156

## 33. Re 750k Mach 0.00 (1)
BIGFOIL.COM POLAR EXPORT
NACA64-217 a=0.6
NACA64-217 a=0.6 |  |  |  | Cl Max: | 1.424 | at alpha= | 14.5 | deg
JavaFoil+Calcfoil stall+Eppler ext transition |  |  |  | L/D Max: | 101.869 | at alpha= | 6 | deg
Re: | 750000 |  |  | Cd Min: | 0.00714 | at alpha= | -2 | deg
Mach: | 0 |  |  | Cl=0 at alpha= | -1.4016 | deg
|  |  |  | @ Cl=0.1, Cd= | 0.0072511
|  |  |  | @ Cl=0.4, Cd= | 0.0075344
|  |  |  | @ Cl=0.6, Cd= | 0.0078559
alpha (deg) | Cl | Cd | Cm | Cl/Cd
-18 | -1.026 | 0.14615 | -0.003 | -7.018
-17.5 | -1.031 | 0.13935 | -0.003 | -7.402
-17 | -1.035 | 0.13109 | -0.003 | -7.894
-16.5 | -1.037 | 0.12407 | -0.004 | -8.355
-16 | -1.036 | 0.1179 | -0.004 | -8.786
-15.5 | -1.034 | 0.11049 | -0.005 | -9.356
-15 | -1.028 | 0.10397 | -0.005 | -9.883
-14.5 | -1.021 | 0.09693 | -0.006 | -10.534
-14 | -1.011 | 0.09035 | -0.006 | -11.193
-13.5 | -1.014 | 0.07571 | -0.008 | -13.396
-13 | -1.102 | 0.03294 | -0.011 | -33.452
-12.5 | -1.089 | 0.02827 | -0.011 | -38.538
-12 | -1.068 | 0.02521 | -0.012 | -42.359
-11.5 | -1.04 | 0.02316 | -0.013 | -44.902
-11 | -1.009 | 0.02139 | -0.014 | -47.159
-10.5 | -0.974 | 0.01967 | -0.014 | -49.522
-10 | -0.936 | 0.01832 | -0.015 | -51.109
-9.5 | -0.895 | 0.01734 | -0.016 | -51.623
-9 | -0.852 | 0.01631 | -0.017 | -52.226
-8.5 | -0.806 | 0.01532 | -0.017 | -52.631
-8 | -0.759 | 0.01451 | -0.018 | -52.27
-7.5 | -0.709 | 0.01378 | -0.019 | -51.426
-7 | -0.657 | 0.01314 | -0.02 | -50.038
-6.5 | -0.604 | 0.01254 | -0.021 | -48.188
-6 | -0.55 | 0.01206 | -0.021 | -45.577
-5.5 | -0.494 | 0.01162 | -0.022 | -42.5
-5 | -0.439 | 0.01123 | -0.023 | -39.077
-4.5 | -0.379 | 0.00729 | -0.024 | -51.961
-4 | -0.318 | 0.00719 | -0.024 | -44.284
-3.5 | -0.258 | 0.00719 | -0.025 | -35.823
-3 | -0.197 | 0.00718 | -0.026 | -27.382
-2.5 | -0.135 | 0.00716 | -0.027 | -18.912
-2 | -0.074 | 0.00714 | -0.027 | -10.35
-1.5 | -0.012 | 0.00718 | -0.028 | -1.717
-1 | 0.049 | 0.00721 | -0.029 | 6.848
-0.5 | 0.111 | 0.00726 | -0.03 | 15.308
0 | 0.173 | 0.0073 | -0.03 | 23.657
0.5 | 0.234 | 0.00736 | -0.031 | 31.876
1 | 0.296 | 0.00745 | -0.032 | 39.753
1.5 | 0.358 | 0.0075 | -0.033 | 47.707
2 | 0.419 | 0.00755 | -0.033 | 55.543
2.5 | 0.481 | 0.00766 | -0.034 | 62.773
3 | 0.543 | 0.00774 | -0.035 | 70.119
3.5 | 0.602 | 0.00786 | -0.035 | 76.497
4 | 0.662 | 0.00798 | -0.036 | 82.949
4.5 | 0.722 | 0.00817 | -0.037 | 88.338
5 | 0.776 | 0.00828 | -0.037 | 93.686
5.5 | 0.832 | 0.00847 | -0.038 | 98.229
6 | 0.887 | 0.0087 | -0.039 | 101.869
6.5 | 0.924 | 0.01547 | -0.038 | 59.735
7 | 0.976 | 0.01619 | -0.039 | 60.286
7.5 | 1.026 | 0.01692 | -0.04 | 60.668
8 | 1.075 | 0.01774 | -0.04 | 60.566
8.5 | 1.121 | 0.01867 | -0.041 | 60.03
9 | 1.164 | 0.01965 | -0.041 | 59.206
9.5 | 1.204 | 0.02074 | -0.042 | 58.057
10 | 1.242 | 0.02194 | -0.042 | 56.612
10.5 | 1.277 | 0.02311 | -0.043 | 55.254
11 | 1.308 | 0.02447 | -0.044 | 53.453
11.5 | 1.336 | 0.02597 | -0.044 | 51.463
12 | 1.361 | 0.02748 | -0.045 | 49.532
12.5 | 1.382 | 0.0291 | -0.045 | 47.49
13 | 1.399 | 0.0311 | -0.045 | 44.979
13.5 | 1.412 | 0.03302 | -0.046 | 42.756
14 | 1.42 | 0.0359 | -0.046 | 39.554
14.5 | 1.424 | 0.03864 | -0.047 | 36.849
15 | 1.421 | 0.04191 | -0.047 | 33.9
15.5 | 1.411 | 0.04618 | -0.047 | 30.547
16 | 1.391 | 0.05225 | -0.047 | 26.629
16.5 | 1.364 | 0.06054 | -0.046 | 22.533
17 | 1.324 | 0.0751 | -0.045 | 17.629
17.5 | 1.213 | 0.12915 | -0.034 | 9.39
18 | 1.188 | 0.14202 | -0.032 | 8.363
18.5 | 1.168 | 0.1493 | -0.031 | 7.824
19 | 1.147 | 0.15727 | -0.031 | 7.294
19.5 | 1.121 | 0.16906 | -0.03 | 6.631

## 34. Re 750k Mach 0.00 (2)
BIGFOIL.COM POLAR EXPORT
NACA64-217 a=0.6
NACA64-217 a=0.6 |  |  |  | Cl Max: | 1.2735 | at alpha= | 19.5 | deg
XFOIL ncrit=9 |  |  |  | L/D Max: | 101.189 | at alpha= | 6 | deg
Re: | 750000 |  |  | Cd Min: | 0.11029 | at alpha= | -19 | deg
Mach: | 0 |  |  | Cl=0 at alpha= | -1.4014 | deg
|  |  |  | @ Cl=0.1, Cd= | 0.007491
|  |  |  | @ Cl=0.4, Cd= | 0.0076515
|  |  |  | @ Cl=0.6, Cd= | 0.0078492
alpha (deg) | Cl | Cd | Cm | Cl/Cd
-19 | -0.9584 | 0.11029 | -0.0247 | -8.6898
-18.5 | -1.0074 | 0.09272 | -0.0358 | -10.865
-18 | -1.0363 | 0.08034 | -0.0429 | -12.8989
-17.5 | -1.0546 | 0.07061 | -0.0483 | -14.9356
-17 | -1.0764 | 0.06126 | -0.0517 | -17.571
-16.5 | -1.0759 | 0.05533 | -0.0536 | -19.4451
-16 | -1.0712 | 0.05018 | -0.055 | -21.3472
-15.5 | -1.0629 | 0.04573 | -0.0558 | -23.2429
-15 | -1.0522 | 0.04172 | -0.0563 | -25.2205
-14.5 | -1.0383 | 0.03812 | -0.0564 | -27.2377
-14 | -1.0207 | 0.03495 | -0.0561 | -29.2046
-13.5 | -0.9997 | 0.03211 | -0.0558 | -31.1336
-13 | -0.9613 | 0.02959 | -0.0582 | -32.4873
-12.5 | -0.9474 | 0.02696 | -0.0552 | -35.1409
-12 | -0.9283 | 0.02488 | -0.0529 | -37.3111
-11.5 | -0.9044 | 0.02312 | -0.0508 | -39.1176
-11 | -0.8792 | 0.02152 | -0.0485 | -40.855
-10.5 | -0.8523 | 0.02011 | -0.046 | -42.3819
-10 | -0.8329 | 0.01844 | -0.0422 | -45.1681
-9.5 | -0.814 | 0.01712 | -0.0375 | -47.5467
-9 | -0.7779 | 0.01619 | -0.0352 | -48.0482
-8.5 | -0.7353 | 0.01541 | -0.0337 | -47.7158
-8 | -0.6961 | 0.01431 | -0.0318 | -48.6443
-7.5 | -0.6495 | 0.01359 | -0.0308 | -47.7925
-7 | -0.602 | 0.01281 | -0.03 | -46.9945
-6.5 | -0.5523 | 0.01217 | -0.0294 | -45.3821
-6 | -0.5024 | 0.0114 | -0.029 | -44.0702
-5 | -0.4067 | 0.00922 | -0.0279 | -44.1106
-4.5 | -0.3602 | 0.00785 | -0.0274 | -45.8854
-4 | -0.3032 | 0.00762 | -0.0278 | -39.79
-3.5 | -0.2454 | 0.00754 | -0.0283 | -32.5464
-3 | -0.1871 | 0.0075 | -0.0288 | -24.9467
-2.5 | -0.1286 | 0.00749 | -0.0294 | -17.1696
-2 | -0.0704 | 0.00755 | -0.0299 | -9.3245
-1.5 | -0.0116 | 0.00751 | -0.0306 | -1.5446
-0.5 | 0.106 | 0.00749 | -0.032 | 14.1522
0 | 0.1645 | 0.00754 | -0.0327 | 21.817
0.5 | 0.2236 | 0.00752 | -0.0334 | 29.734
1 | 0.2818 | 0.00757 | -0.0341 | 37.2259
1.5 | 0.3406 | 0.00761 | -0.0348 | 44.7569
2 | 0.3989 | 0.00765 | -0.0354 | 52.1438
2.5 | 0.4572 | 0.00773 | -0.0361 | 59.1462
3 | 0.5152 | 0.00777 | -0.0367 | 66.3063
3.5 | 0.5728 | 0.00783 | -0.0372 | 73.1545
4 | 0.6295 | 0.00787 | -0.0375 | 79.9873
4.5 | 0.6861 | 0.00796 | -0.0379 | 86.1935
5 | 0.7421 | 0.00804 | -0.0381 | 92.301
5.5 | 0.7973 | 0.00818 | -0.0382 | 97.4694
6 | 0.851 | 0.00841 | -0.0381 | 101.1891
6.5 | 0.8959 | 0.00915 | -0.0367 | 97.9126
7 | 0.9205 | 0.01103 | -0.0325 | 83.4542
7.5 | 0.9421 | 0.01262 | -0.0277 | 74.6513
8 | 0.9542 | 0.01387 | -0.0211 | 68.796
8.5 | 0.9606 | 0.01517 | -0.0138 | 63.3223
9 | 0.9918 | 0.01705 | -0.0128 | 58.1701
9.5 | 1.0152 | 0.0188 | -0.01 | 54
10 | 1.0379 | 0.02074 | -0.0074 | 50.0434
10.5 | 1.0609 | 0.02278 | -0.0052 | 46.5716
11 | 1.0809 | 0.02512 | -0.003 | 43.0295
11.5 | 1.1034 | 0.02741 | -0.0012 | 40.2554
12 | 1.1168 | 0.03046 | 0.0008 | 36.6645
12.5 | 1.1343 | 0.03333 | 0.0023 | 34.0324
13 | 1.1538 | 0.0362 | 0.0035 | 31.8729
13.5 | 1.1709 | 0.0394 | 0.0044 | 29.7183
14 | 1.1782 | 0.04366 | 0.0054 | 26.9858
14.5 | 1.1929 | 0.0474 | 0.0059 | 25.1667
15 | 1.2092 | 0.05117 | 0.006 | 23.631
15.5 | 1.2239 | 0.05523 | 0.0059 | 22.1601
16 | 1.2361 | 0.05968 | 0.0055 | 20.7121
16.5 | 1.2456 | 0.06458 | 0.0049 | 19.2877
17 | 1.25 | 0.07008 | 0.0043 | 17.8368
17.5 | 1.2598 | 0.0754 | 0.0029 | 16.7082
18 | 1.2663 | 0.08131 | 0.0012 | 15.5737
18.5 | 1.2708 | 0.08767 | -0.0009 | 14.4953
19 | 1.2733 | 0.09451 | -0.0035 | 13.4726
19.5 | 1.2735 | 0.10191 | -0.0067 | 12.4963
20 | 1.2727 | 0.10961 | -0.0103 | 11.6112

## 35. Re 750k Mach 0.10 (1)
BIGFOIL.COM POLAR EXPORT
NACA64-217 a=0.6
NACA64-217 a=0.6 |  |  |  | Cl Max: | 1.41 | at alpha= | 14.5 | deg
JavaFoil+Calcfoil stall+Eppler ext transition |  |  |  | L/D Max: | 101.756 | at alpha= | 6 | deg
Re: | 750000 |  |  | Cd Min: | 0.00717 | at alpha= | -1.5 | deg
Mach: | 0.1 |  |  | Cl=0 at alpha= | -1.4032 | deg
|  |  |  | @ Cl=0.1, Cd= | 0.0072823
|  |  |  | @ Cl=0.4, Cd= | 0.0075674
|  |  |  | @ Cl=0.6, Cd= | 0.0078817
alpha (deg) | Cl | Cd | Cm | Cl/Cd
-18 | -0.996 | 0.15002 | -0.003 | -6.64
-17.5 | -1.006 | 0.14083 | -0.003 | -7.141
-17 | -1.012 | 0.13299 | -0.003 | -7.608
-16.5 | -1.017 | 0.1262 | -0.004 | -8.056
-16 | -1.019 | 0.11981 | -0.004 | -8.501
-15.5 | -1.018 | 0.11268 | -0.004 | -9.031
-15 | -1.016 | 0.10506 | -0.005 | -9.672
-14.5 | -1.011 | 0.09832 | -0.006 | -10.282
-14 | -0.999 | 0.09352 | -0.006 | -10.686
-13.5 | -0.99 | 0.08582 | -0.007 | -11.531
-13 | -1.087 | 0.03637 | -0.011 | -29.877
-12.5 | -1.084 | 0.02938 | -0.011 | -36.888
-12 | -1.064 | 0.02594 | -0.012 | -41.022
-11.5 | -1.038 | 0.02367 | -0.013 | -43.86
-11 | -1.008 | 0.02179 | -0.014 | -46.255
-10.5 | -0.975 | 0.01997 | -0.015 | -48.815
-10 | -0.937 | 0.01874 | -0.015 | -49.993
-9.5 | -0.896 | 0.01758 | -0.016 | -50.985
-9 | -0.854 | 0.0165 | -0.017 | -51.743
-8.5 | -0.809 | 0.01538 | -0.018 | -52.592
-8 | -0.761 | 0.01465 | -0.018 | -51.944
-7.5 | -0.711 | 0.0139 | -0.019 | -51.158
-7 | -0.66 | 0.01323 | -0.02 | -49.864
-6.5 | -0.607 | 0.01262 | -0.021 | -48.043
-6 | -0.552 | 0.01213 | -0.021 | -45.475
-5.5 | -0.496 | 0.01168 | -0.022 | -42.454
-5 | -0.441 | 0.01124 | -0.023 | -39.211
-4.5 | -0.381 | 0.00729 | -0.024 | -52.205
-4 | -0.32 | 0.00728 | -0.025 | -43.984
-3.5 | -0.259 | 0.00723 | -0.025 | -35.832
-3 | -0.198 | 0.00718 | -0.026 | -27.516
-2.5 | -0.136 | 0.00718 | -0.027 | -18.93
-2 | -0.074 | 0.00721 | -0.028 | -10.302
-1.5 | -0.012 | 0.00717 | -0.028 | -1.727
-1 | 0.05 | 0.00725 | -0.029 | 6.842
-0.5 | 0.112 | 0.00729 | -0.03 | 15.314
0 | 0.174 | 0.00734 | -0.03 | 23.656
0.5 | 0.236 | 0.00735 | -0.031 | 32.056
1 | 0.298 | 0.00742 | -0.032 | 40.119
1.5 | 0.36 | 0.00749 | -0.033 | 48.031
2 | 0.422 | 0.00761 | -0.033 | 55.389
2.5 | 0.483 | 0.00768 | -0.034 | 62.959
3 | 0.545 | 0.00779 | -0.035 | 69.957
3.5 | 0.605 | 0.00789 | -0.036 | 76.638
4 | 0.665 | 0.00802 | -0.036 | 82.957
4.5 | 0.725 | 0.0082 | -0.037 | 88.439
5 | 0.779 | 0.00832 | -0.038 | 93.647
5.5 | 0.835 | 0.00851 | -0.038 | 98.078
6 | 0.89 | 0.00875 | -0.039 | 101.756
6.5 | 0.928 | 0.01562 | -0.039 | 59.41
7 | 0.98 | 0.01634 | -0.039 | 59.946
7.5 | 1.03 | 0.01715 | -0.04 | 60.066
8 | 1.079 | 0.01792 | -0.04 | 60.191
8.5 | 1.124 | 0.01887 | -0.041 | 59.562
9 | 1.167 | 0.01991 | -0.042 | 58.601
9.5 | 1.207 | 0.02099 | -0.042 | 57.514
10 | 1.244 | 0.02211 | -0.043 | 56.277
10.5 | 1.278 | 0.02348 | -0.043 | 54.432
11 | 1.309 | 0.02482 | -0.044 | 52.735
11.5 | 1.336 | 0.02634 | -0.044 | 50.706
12 | 1.359 | 0.02786 | -0.045 | 48.784
12.5 | 1.378 | 0.02966 | -0.045 | 46.464
13 | 1.393 | 0.0317 | -0.046 | 43.953
13.5 | 1.404 | 0.03367 | -0.046 | 41.697
14 | 1.409 | 0.03674 | -0.046 | 38.351
14.5 | 1.41 | 0.03987 | -0.047 | 35.372
15 | 1.402 | 0.04368 | -0.047 | 32.107
15.5 | 1.386 | 0.04881 | -0.047 | 28.388
16 | 1.356 | 0.05752 | -0.046 | 23.582
16.5 | 1.322 | 0.06826 | -0.046 | 19.367
17 | 1.202 | 0.12322 | -0.034 | 9.756
17.5 | 1.178 | 0.1324 | -0.033 | 8.9
18 | 1.151 | 0.14509 | -0.031 | 7.934
18.5 | 1.128 | 0.15259 | -0.031 | 7.39
19 | 1.1 | 0.16399 | -0.029 | 6.706
19.5 | 1.073 | 0.17243 | -0.029 | 6.223

## 36. Re 750k Mach 0.10 (2)
BIGFOIL.COM POLAR EXPORT
NACA64-217 a=0.6
NACA64-217 a=0.6 |  |  |  | Cl Max: | 1.2595 | at alpha= | 19 | deg
XFOIL ncrit=9 |  |  |  | L/D Max: | 101.194 | at alpha= | 6 | deg
Re: | 750000 |  |  | Cd Min: | 0.21692 | at alpha= | -20 | deg
Mach: | 0.1 |  |  | Cl=0 at alpha= | -1.401 | deg
|  |  |  | @ Cl=0.1, Cd= | 0.0075268
|  |  |  | @ Cl=0.4, Cd= | 0.0076792
|  |  |  | @ Cl=0.6, Cd= | 0.0078766
alpha (deg) | Cl | Cd | Cm | Cl/Cd
-20 | -0.6575 | 0.21692 | 0.0311 | -3.0311
-18.5 | -0.9457 | 0.10572 | -0.0285 | -8.9453
-18 | -0.9883 | 0.08973 | -0.0385 | -11.0142
-17.5 | -1.0161 | 0.07765 | -0.0457 | -13.0856
-17 | -1.0465 | 0.06651 | -0.0508 | -15.7345
-16.5 | -1.0539 | 0.05924 | -0.0535 | -17.7903
-16 | -1.054 | 0.05327 | -0.0554 | -19.786
-15.5 | -1.0485 | 0.04828 | -0.0566 | -21.7171
-15 | -1.0409 | 0.04379 | -0.0574 | -23.7703
-14.5 | -1.0297 | 0.03983 | -0.0576 | -25.8524
-14 | -1.0142 | 0.03635 | -0.0575 | -27.901
-13.5 | -0.9949 | 0.03327 | -0.0572 | -29.9038
-12.5 | -0.9428 | 0.0279 | -0.0568 | -33.7921
-12 | -0.9244 | 0.02564 | -0.0544 | -36.053
-11.5 | -0.9009 | 0.02376 | -0.0524 | -37.9167
-11 | -0.8759 | 0.02206 | -0.0501 | -39.7053
-10.5 | -0.8493 | 0.02055 | -0.0476 | -41.3285
-10 | -0.8262 | 0.01895 | -0.0444 | -43.5989
-9.5 | -0.8114 | 0.01738 | -0.0393 | -46.6858
-9 | -0.7783 | 0.01641 | -0.0364 | -47.4284
-8.5 | -0.7371 | 0.01557 | -0.0346 | -47.341
-8 | -0.698 | 0.01447 | -0.0326 | -48.2377
-7.5 | -0.6521 | 0.01371 | -0.0315 | -47.5638
-7 | -0.6044 | 0.01293 | -0.0306 | -46.744
-6.5 | -0.5546 | 0.01229 | -0.0299 | -45.1261
-6 | -0.5043 | 0.01153 | -0.0294 | -43.7381
-5.5 | -0.4559 | 0.01059 | -0.0288 | -43.05
-5 | -0.4082 | 0.00935 | -0.0283 | -43.6578
-4.5 | -0.3622 | 0.00789 | -0.0276 | -45.9062
-4 | -0.3052 | 0.00764 | -0.028 | -39.9476
-3.5 | -0.2469 | 0.00756 | -0.0285 | -32.6587
-3 | -0.1884 | 0.00752 | -0.029 | -25.0532
-2.5 | -0.1295 | 0.00751 | -0.0296 | -17.2437
-1.5 | -0.0117 | 0.00753 | -0.0308 | -1.5538
-1 | 0.0474 | 0.00758 | -0.0314 | 6.2533
-0.5 | 0.1067 | 0.00752 | -0.0322 | 14.1888
0 | 0.1655 | 0.00755 | -0.0328 | 21.9205
0.5 | 0.225 | 0.00756 | -0.0336 | 29.7619
1 | 0.2834 | 0.00761 | -0.0342 | 37.2405
1.5 | 0.3428 | 0.00764 | -0.035 | 44.8691
2 | 0.4012 | 0.00768 | -0.0356 | 52.2396
2.5 | 0.46 | 0.00776 | -0.0363 | 59.2784
3 | 0.5184 | 0.00781 | -0.0368 | 66.3764
3.5 | 0.5763 | 0.00786 | -0.0373 | 73.3206
4 | 0.6335 | 0.0079 | -0.0377 | 80.1899
4.5 | 0.6905 | 0.00799 | -0.038 | 86.4205
5 | 0.7467 | 0.00808 | -0.0382 | 92.4134
5.5 | 0.8021 | 0.00823 | -0.0382 | 97.4605
6 | 0.8561 | 0.00846 | -0.0381 | 101.1939
6.5 | 0.899 | 0.00934 | -0.0363 | 96.2527
7 | 0.9227 | 0.01122 | -0.0319 | 82.2371
7.5 | 0.9423 | 0.01284 | -0.0268 | 73.3879
8 | 0.9516 | 0.0141 | -0.0196 | 67.4894
8.5 | 0.9582 | 0.01553 | -0.0126 | 61.6999
9 | 0.9898 | 0.01746 | -0.0117 | 56.6896
9.5 | 1.0133 | 0.01929 | -0.0089 | 52.5298
10 | 1.0362 | 0.02128 | -0.0064 | 48.6936
10.5 | 1.0578 | 0.02347 | -0.0041 | 45.0703
11 | 1.0785 | 0.02585 | -0.002 | 41.7215
11.5 | 1.1002 | 0.02825 | -0.0002 | 38.9451
12 | 1.1099 | 0.03167 | 0.002 | 35.0458
12.5 | 1.1305 | 0.03439 | 0.0033 | 32.8729
13 | 1.1494 | 0.03742 | 0.0044 | 30.7162
13.5 | 1.1659 | 0.04078 | 0.0053 | 28.59
14 | 1.1708 | 0.04534 | 0.0063 | 25.8227
14.5 | 1.1887 | 0.04891 | 0.0066 | 24.3038
15 | 1.2041 | 0.05287 | 0.0067 | 22.7747
15.5 | 1.2183 | 0.05711 | 0.0065 | 21.3325
16 | 1.2299 | 0.06175 | 0.0061 | 19.9174
16.5 | 1.2367 | 0.06701 | 0.0055 | 18.4555
17 | 1.2437 | 0.07247 | 0.0046 | 17.1616
17.5 | 1.2517 | 0.07814 | 0.0031 | 16.0187
18 | 1.2564 | 0.08447 | 0.0012 | 14.8739
18.5 | 1.2589 | 0.0913 | -0.0013 | 13.7886
19 | 1.2595 | 0.09863 | -0.0043 | 12.7699
19.5 | 1.2584 | 0.10646 | -0.0078 | 11.8204
20 | 1.2555 | 0.11466 | -0.0118 | 10.9498

## 37. Re 750k Mach 0.25 (1)
BIGFOIL.COM POLAR EXPORT
NACA64-217 a=0.6
NACA64-217 a=0.6 |  |  |  | Cl Max: | 1.341 | at alpha= | 12.5 | deg
JavaFoil+Calcfoil stall+Eppler ext transition |  |  |  | L/D Max: | 100.78 | at alpha= | 6 | deg
Re: | 750000 |  |  | Cd Min: | 0.00725 | at alpha= | -2 | deg
Mach: | 0.25 |  |  | Cl=0 at alpha= | -1.3984 | deg
|  |  |  | @ Cl=0.1, Cd= | 0.0073383
|  |  |  | @ Cl=0.4, Cd= | 0.0076581
|  |  |  | @ Cl=0.6, Cd= | 0.0080646
alpha (deg) | Cl | Cd | Cm | Cl/Cd
-16.5 | -0.845 | 0.16951 | -0.003 | -4.987
-16 | -0.873 | 0.13168 | -0.004 | -6.632
-15.5 | -0.895 | 0.12428 | -0.004 | -7.205
-15 | -0.912 | 0.11678 | -0.004 | -7.808
-14.5 | -0.924 | 0.10726 | -0.005 | -8.611
-14 | -0.931 | 0.10088 | -0.005 | -9.23
-13.5 | -0.932 | 0.09591 | -0.006 | -9.721
-13 | -0.931 | 0.08756 | -0.007 | -10.636
-12.5 | -0.928 | 0.07929 | -0.008 | -11.699
-12 | -0.926 | 0.06769 | -0.009 | -13.675
-11.5 | -1.01 | 0.02873 | -0.013 | -35.146
-11 | -0.997 | 0.02428 | -0.014 | -41.058
-10.5 | -0.97 | 0.02226 | -0.015 | -43.572
-10 | -0.939 | 0.02025 | -0.016 | -46.368
-9.5 | -0.902 | 0.01896 | -0.016 | -47.58
-9 | -0.862 | 0.01769 | -0.017 | -48.731
-8.5 | -0.819 | 0.01639 | -0.018 | -49.966
-8 | -0.773 | 0.01543 | -0.019 | -50.064
-7.5 | -0.723 | 0.01463 | -0.019 | -49.44
-7 | -0.672 | 0.01382 | -0.02 | -48.629
-6.5 | -0.619 | 0.01309 | -0.021 | -47.258
-6 | -0.563 | 0.01253 | -0.022 | -44.958
-5.5 | -0.507 | 0.01204 | -0.023 | -42.084
-5 | -0.448 | 0.01162 | -0.024 | -38.567
-4.5 | -0.389 | 0.0107 | -0.024 | -36.362
-4 | -0.329 | 0.00735 | -0.025 | -44.716
-3.5 | -0.266 | 0.00731 | -0.026 | -36.364
-3 | -0.203 | 0.00726 | -0.027 | -27.978
-2.5 | -0.14 | 0.00726 | -0.028 | -19.253
-2 | -0.076 | 0.00725 | -0.028 | -10.523
-1.5 | -0.013 | 0.00726 | -0.029 | -1.753
-1 | 0.051 | 0.0073 | -0.03 | 6.984
-0.5 | 0.115 | 0.00735 | -0.031 | 15.6
0 | 0.178 | 0.00744 | -0.031 | 23.972
0.5 | 0.242 | 0.00749 | -0.032 | 32.343
1 | 0.306 | 0.00759 | -0.033 | 40.32
1.5 | 0.37 | 0.00762 | -0.034 | 48.515
2 | 0.433 | 0.0077 | -0.034 | 56.245
2.5 | 0.497 | 0.00784 | -0.035 | 63.369
3 | 0.56 | 0.00794 | -0.036 | 70.579
3.5 | 0.621 | 0.00813 | -0.037 | 76.365
4 | 0.679 | 0.00757 | -0.037 | 89.798
4.5 | 0.739 | 0.00836 | -0.038 | 88.299
5 | 0.797 | 0.00855 | -0.038 | 93.255
5.5 | 0.854 | 0.00877 | -0.039 | 97.401
6 | 0.91 | 0.00903 | -0.04 | 100.78
6.5 | 0.949 | 0.01637 | -0.04 | 57.949
7 | 1.001 | 0.01717 | -0.04 | 58.278
7.5 | 1.051 | 0.01807 | -0.041 | 58.137
8 | 1.099 | 0.01901 | -0.041 | 57.801
8.5 | 1.143 | 0.02004 | -0.042 | 57.039
9 | 1.184 | 0.0212 | -0.043 | 55.852
9.5 | 1.221 | 0.0225 | -0.043 | 54.262
10 | 1.254 | 0.02386 | -0.044 | 52.543
10.5 | 1.282 | 0.02533 | -0.044 | 50.612
11 | 1.305 | 0.02699 | -0.045 | 48.365
11.5 | 1.323 | 0.02884 | -0.045 | 45.867
12 | 1.335 | 0.03088 | -0.046 | 43.238
12.5 | 1.341 | 0.03298 | -0.046 | 40.656
13 | 1.339 | 0.03572 | -0.047 | 37.489
13.5 | 1.329 | 0.03932 | -0.047 | 33.812
14 | 1.309 | 0.04435 | -0.047 | 29.516
14.5 | 1.169 | 0.0914 | -0.036 | 12.793
15 | 1.114 | 0.11265 | -0.029 | 9.885
15.5 | 1.079 | 0.12122 | -0.028 | 8.904
16 | 1.041 | 0.13116 | -0.027 | 7.939
16.5 | 0.998 | 0.13902 | -0.027 | 7.177
17 | 0.948 | 0.15151 | -0.026 | 6.259
17.5 | 0.895 | 0.16217 | -0.025 | 5.52

## 38. Re 750k Mach 0.25 (2)
BIGFOIL.COM POLAR EXPORT
NACA64-217 a=0.6
NACA64-217 a=0.6 |  |  |  | Cl Max: | 1.1924 | at alpha= | 16.5 | deg
XFOIL ncrit=9 |  |  |  | L/D Max: | 100.386 | at alpha= | 6 | deg
Re: | 750000 |  |  | Cd Min: | 0.21026 | at alpha= | -19 | deg
Mach: | 0.25 |  |  | Cl=0 at alpha= | -1.4003 | deg
|  |  |  | @ Cl=0.1, Cd= | 0.0077117
|  |  |  | @ Cl=0.4, Cd= | 0.0078506
|  |  |  | @ Cl=0.6, Cd= | 0.0080634
alpha (deg) | Cl | Cd | Cm | Cl/Cd
-19 | -0.6259 | 0.21026 | 0.0253 | -2.9768
-18 | -0.6056 | 0.19174 | 0.0144 | -3.1584
-17.5 | -0.5856 | 0.18603 | 0.0109 | -3.1479
-17 | -0.5858 | 0.17336 | 0.003 | -3.3791
-16 | -0.8761 | 0.08424 | -0.045 | -10.4
-15.5 | -0.9061 | 0.07183 | -0.0523 | -12.6145
-15 | -0.9279 | 0.06186 | -0.0574 | -15
-14.5 | -0.9411 | 0.05388 | -0.0607 | -17.4666
-14 | -0.9476 | 0.04728 | -0.0625 | -20.0423
-13 | -0.926 | 0.03686 | -0.0665 | -25.1221
-12.5 | -0.9158 | 0.03366 | -0.0644 | -27.2074
-12 | -0.9012 | 0.03035 | -0.0621 | -29.6936
-11.5 | -0.8818 | 0.02765 | -0.06 | -31.8915
-11 | -0.8581 | 0.02538 | -0.058 | -33.8101
-10.5 | -0.8324 | 0.02336 | -0.0557 | -35.6336
-10 | -0.8048 | 0.02154 | -0.0532 | -37.363
-9.5 | -0.7866 | 0.01932 | -0.0496 | -40.7143
-9 | -0.7648 | 0.01771 | -0.0455 | -43.1846
-8.5 | -0.7395 | 0.01662 | -0.041 | -44.4946
-8 | -0.6993 | 0.0157 | -0.0385 | -44.5414
-7.5 | -0.6631 | 0.01443 | -0.0356 | -45.9529
-7 | -0.6154 | 0.01364 | -0.0342 | -45.1173
-6.5 | -0.5675 | 0.01277 | -0.0329 | -44.4401
-6 | -0.5164 | 0.01203 | -0.0319 | -42.926
-5.5 | -0.4656 | 0.01117 | -0.0311 | -41.6831
-5 | -0.4169 | 0.01005 | -0.0302 | -41.4826
-4.5 | -0.3712 | 0.00838 | -0.0293 | -44.2959
-4 | -0.316 | 0.0078 | -0.0291 | -40.5128
-3.5 | -0.2553 | 0.00769 | -0.0296 | -33.199
-3 | -0.1948 | 0.00765 | -0.0301 | -25.4641
-2.5 | -0.134 | 0.00763 | -0.0306 | -17.5623
-2 | -0.0732 | 0.00767 | -0.0311 | -9.5437
-1.5 | -0.0122 | 0.00769 | -0.0317 | -1.5865
-1 | 0.049 | 0.00767 | -0.0324 | 6.3885
-0.5 | 0.1102 | 0.00772 | -0.0331 | 14.2746
0 | 0.1712 | 0.00766 | -0.0339 | 22.3499
0.5 | 0.2322 | 0.00772 | -0.0345 | 30.0777
1 | 0.2932 | 0.00773 | -0.0353 | 37.9301
1.5 | 0.3541 | 0.00779 | -0.0359 | 45.4557
2 | 0.4147 | 0.00787 | -0.0366 | 52.6938
2.5 | 0.4756 | 0.00793 | -0.0373 | 59.9748
3 | 0.5357 | 0.00803 | -0.0377 | 66.7123
3.5 | 0.596 | 0.00806 | -0.0382 | 73.9454
4 | 0.6551 | 0.00811 | -0.0384 | 80.7768
4.5 | 0.7141 | 0.00818 | -0.0386 | 87.2983
5 | 0.7716 | 0.00832 | -0.0385 | 92.7404
5.5 | 0.8291 | 0.00848 | -0.0384 | 97.7712
6 | 0.8834 | 0.0088 | -0.0378 | 100.3864
6.5 | 0.9128 | 0.0104 | -0.0337 | 87.7692
7.5 | 0.9319 | 0.0139 | -0.0194 | 67.0432
8 | 0.9377 | 0.0157 | -0.0125 | 59.7261
8.5 | 0.9537 | 0.01766 | -0.0082 | 54.0034
9 | 0.9803 | 0.0199 | -0.0064 | 49.2613
9.5 | 1.001 | 0.02225 | -0.0036 | 44.9888
10 | 1.025 | 0.02453 | -0.0013 | 41.7856
10.5 | 1.0409 | 0.02747 | 0.0012 | 37.8922
11 | 1.063 | 0.03011 | 0.003 | 35.3039
11.5 | 1.08 | 0.03325 | 0.0048 | 32.4812
12 | 1.0919 | 0.037 | 0.0065 | 29.5108
12.5 | 1.1094 | 0.0405 | 0.0077 | 27.3926
13 | 1.1256 | 0.04428 | 0.0086 | 25.4201
13.5 | 1.1356 | 0.04875 | 0.0094 | 23.2944
14 | 1.149 | 0.05313 | 0.0098 | 21.6262
14.5 | 1.1629 | 0.05763 | 0.01 | 20.1787
15 | 1.1751 | 0.06253 | 0.0097 | 18.7926
15.5 | 1.1854 | 0.06784 | 0.009 | 17.4735
16 | 1.1909 | 0.07381 | 0.0081 | 16.1347
16.5 | 1.1924 | 0.08065 | 0.0065 | 14.7849
17 | 1.1916 | 0.08824 | 0.004 | 13.5041
17.5 | 1.1864 | 0.09675 | 0.0007 | 12.2625
18 | 1.1762 | 0.10651 | -0.0037 | 11.0431
18.5 | 1.1625 | 0.11722 | -0.0093 | 9.9172
19 | 1.1461 | 0.12893 | -0.016 | 8.8893
19.5 | 1.1273 | 0.14148 | -0.0238 | 7.9679
20 | 1.1044 | 0.15539 | -0.0329 | 7.1073

## 39. Re 750k Mach 0.50 (1)
BIGFOIL.COM POLAR EXPORT
NACA64-217 a=0.6
NACA64-217 a=0.6 |  |  |  | Cl Max: | 1.19 | at alpha= | 20 | deg
JavaFoil+Calcfoil stall+Eppler ext transition |  |  |  | L/D Max: | 92.121 | at alpha= | 5.5 | deg
Re: | 750000 |  |  | Cd Min: | 0.00766 | at alpha= | -2 | deg
Mach: | 0.5 |  |  | Cl=0 at alpha= | -1.4014 | deg
|  |  |  | @ Cl=0.1, Cd= | 0.0077787
|  |  |  | @ Cl=0.4, Cd= | 0.0082294
|  |  |  | @ Cl=0.6, Cd= | 0.008653
alpha (deg) | Cl | Cd | Cm | Cl/Cd
-20 | -1.041 | 0.21025 | -0.002 | -4.951
-19.5 | -1.014 | 0.20397 | -0.002 | -4.971
-19 | -0.985 | 0.20472 | -0.003 | -4.812
-18.5 | -0.957 | 0.19387 | -0.003 | -4.936
-18 | -0.93 | 0.18935 | -0.003 | -4.911
-17.5 | -0.902 | 0.18372 | -0.004 | -4.912
-17 | -0.875 | 0.17596 | -0.004 | -4.974
-16.5 | -0.846 | 0.1727 | -0.004 | -4.898
-16 | -0.818 | 0.16648 | -0.005 | -4.915
-15.5 | -0.791 | 0.1597 | -0.005 | -4.952
-15 | -0.763 | 0.15446 | -0.005 | -4.942
-14.5 | -0.734 | 0.14685 | -0.006 | -5
-14 | -0.706 | 0.14243 | -0.006 | -4.96
-13.5 | -0.679 | 0.14263 | -0.006 | -4.759
-13 | -0.651 | 0.139 | -0.007 | -4.685
-12.5 | -0.624 | 0.12992 | -0.007 | -4.799
-12 | -0.595 | 0.12311 | -0.007 | -4.83
-11.5 | -0.567 | 0.11997 | -0.007 | -4.726
-11 | -0.539 | 0.11534 | -0.007 | -4.675
-10.5 | -0.512 | 0.10542 | -0.008 | -4.852
-10 | -0.483 | 0.09568 | -0.007 | -5.047
-9.5 | -0.456 | 0.07155 | -0.008 | -6.367
-9 | -0.637 | 0.06453 | -0.009 | -9.874
-8.5 | -0.671 | 0.05734 | -0.011 | -11.708
-8 | -0.777 | 0.02112 | -0.02 | -36.77
-7.5 | -0.751 | 0.01896 | -0.021 | -39.614
-7 | -0.711 | 0.01728 | -0.022 | -41.165
-6.5 | -0.663 | 0.01602 | -0.023 | -41.398
-6 | -0.609 | 0.015 | -0.024 | -40.626
-5.5 | -0.551 | 0.01408 | -0.025 | -39.132
-5 | -0.49 | 0.01336 | -0.026 | -36.656
-4.5 | -0.426 | 0.01279 | -0.027 | -33.275
-4 | -0.36 | 0.01204 | -0.028 | -29.89
-3.5 | -0.297 | 0.00776 | -0.029 | -38.21
-3 | -0.227 | 0.00774 | -0.03 | -29.26
-2.5 | -0.156 | 0.00767 | -0.031 | -20.346
-2 | -0.085 | 0.00766 | -0.032 | -11.126
-1.5 | -0.014 | 0.00771 | -0.032 | -1.847
-1 | 0.057 | 0.0077 | -0.033 | 7.404
-0.5 | 0.128 | 0.00783 | -0.034 | 16.377
0 | 0.2 | 0.0079 | -0.035 | 25.269
0.5 | 0.271 | 0.00802 | -0.036 | 33.777
1 | 0.342 | 0.00811 | -0.037 | 42.193
1.5 | 0.41 | 0.00825 | -0.037 | 49.693
2 | 0.48 | 0.00839 | -0.038 | 57.184
2.5 | 0.549 | 0.00852 | -0.039 | 64.418
3 | 0.618 | 0.0087 | -0.04 | 70.945
3.5 | 0.682 | 0.0089 | -0.04 | 76.58
4 | 0.748 | 0.00916 | -0.041 | 81.657
4.5 | 0.813 | 0.00944 | -0.042 | 86.076
5 | 0.875 | 0.00977 | -0.042 | 89.627
5.5 | 0.936 | 0.01016 | -0.043 | 92.121
6 | 0.978 | 0.01894 | -0.043 | 51.621
6.5 | 1.031 | 0.02021 | -0.044 | 51.011
7 | 1.079 | 0.02165 | -0.044 | 49.853
7.5 | 1.121 | 0.02317 | -0.045 | 48.371
8 | 1.153 | 0.02502 | -0.046 | 46.094
8.5 | 1.166 | 0.02688 | -0.046 | 43.388
9 | 1.146 | 0.02949 | -0.047 | 38.875
9.5 | 0.895 | 0.06765 | -0.022 | 13.223
10 | 0.637 | 0.09701 | -0.021 | 6.568
10.5 | 0.665 | 0.10009 | -0.021 | 6.64
11 | 0.692 | 0.11003 | -0.021 | 6.287
11.5 | 0.72 | 0.11831 | -0.024 | 6.087
12 | 0.747 | 0.12146 | -0.024 | 6.154
12.5 | 0.775 | 0.12488 | -0.024 | 6.203
13 | 0.804 | 0.13135 | -0.027 | 6.117
13.5 | 0.831 | 0.13974 | -0.027 | 5.943
14 | 0.858 | 0.14463 | -0.028 | 5.93
14.5 | 0.885 | 0.15065 | -0.029 | 5.877
15 | 0.914 | 0.15648 | -0.031 | 5.841
15.5 | 0.941 | 0.16587 | -0.031 | 5.672
16 | 0.968 | 0.17033 | -0.032 | 5.684
16.5 | 0.997 | 0.17338 | -0.034 | 5.752
17 | 1.024 | 0.1781 | -0.034 | 5.75
17.5 | 1.051 | 0.18903 | -0.035 | 5.56
18 | 1.081 | 0.19857 | -0.036 | 5.443
18.5 | 1.107 | 0.19993 | -0.037 | 5.538
19 | 1.134 | 0.20176 | -0.037 | 5.62
19.5 | 1.161 | 0.2108 | -0.038 | 5.506
20 | 1.19 | 0.22332 | -0.04 | 5.328

## 40. Re 750k Mach 0.50 (2)
BIGFOIL.COM POLAR EXPORT
NACA64-217 a=0.6
NACA64-217 a=0.6 |  |  |  | Cl Max: | 1.0221 | at alpha= | 12.5 | deg
XFOIL ncrit=9 |  |  |  | L/D Max: | 95.5102 | at alpha= | 5.5 | deg
Re: | 750000 |  |  | Cd Min: | 0.24671 | at alpha= | -20 | deg
Mach: | 0.5 |  |  | Cl=0 at alpha= | -1.3955 | deg
|  |  |  | @ Cl=0.1, Cd= | 0.0083164
|  |  |  | @ Cl=0.4, Cd= | 0.0085337
|  |  |  | @ Cl=0.6, Cd= | 0.00891
alpha (deg) | Cl | Cd | Cm | Cl/Cd
-20 | -0.7035 | 0.24671 | 0.0436 | -2.8515
-19.5 | -0.6789 | 0.23988 | 0.0391 | -2.8302
-19 | -0.6565 | 0.23211 | 0.0339 | -2.8284
-18.5 | -0.6466 | 0.22065 | 0.0255 | -2.9304
-18 | -0.6186 | 0.2137 | 0.0223 | -2.8947
-17.5 | -0.5946 | 0.20668 | 0.0179 | -2.8769
-17 | -0.5733 | 0.1987 | 0.0128 | -2.8853
-16.5 | -0.5676 | 0.1862 | 0.004 | -3.0483
-16 | -0.5466 | 0.17786 | -0.0004 | -3.0732
-15.5 | -0.52 | 0.17163 | -0.0039 | -3.0298
-15 | -0.5029 | 0.16166 | -0.0104 | -3.1108
-14 | -0.5094 | 0.13626 | -0.0225 | -3.7384
-13.5 | -0.5077 | 0.12578 | -0.0282 | -4.0364
-13 | -0.5178 | 0.11292 | -0.0356 | -4.5855
-12.5 | -0.5541 | 0.09535 | -0.0461 | -5.8112
-12 | -0.6016 | 0.07729 | -0.0585 | -7.7837
-11.5 | -0.6394 | 0.06371 | -0.0676 | -10.0361
-11 | -0.6689 | 0.0531 | -0.0733 | -12.597
-10.5 | -0.6934 | 0.04433 | -0.0763 | -15.6418
-9.5 | -0.7046 | 0.03223 | -0.0754 | -21.8616
-9 | -0.6893 | 0.02832 | -0.0729 | -24.3397
-8.5 | -0.6661 | 0.0252 | -0.0698 | -26.4325
-8 | -0.6385 | 0.02255 | -0.0665 | -28.3149
-7.5 | -0.6167 | 0.01989 | -0.0626 | -31.0055
-7 | -0.5938 | 0.01754 | -0.0585 | -33.854
-6.5 | -0.5693 | 0.01574 | -0.0534 | -36.169
-6 | -0.5446 | 0.01438 | -0.0472 | -37.872
-5.5 | -0.4985 | 0.01328 | -0.0438 | -37.5377
-5 | -0.4475 | 0.0123 | -0.0411 | -36.3821
-4.5 | -0.397 | 0.01109 | -0.0387 | -35.798
-4 | -0.3535 | 0.00912 | -0.0361 | -38.761
-3.5 | -0.2944 | 0.00827 | -0.0349 | -35.5985
-3 | -0.2242 | 0.00819 | -0.0351 | -27.3748
-2.5 | -0.1546 | 0.00821 | -0.0352 | -18.8307
-2 | -0.0846 | 0.00828 | -0.0355 | -10.2174
-1.5 | -0.0147 | 0.00831 | -0.036 | -1.769
-1 | 0.0556 | 0.00831 | -0.0367 | 6.6907
-0.5 | 0.1255 | 0.00832 | -0.0374 | 15.0841
0 | 0.1953 | 0.00832 | -0.0381 | 23.4736
0.5 | 0.265 | 0.00843 | -0.0388 | 31.4353
1 | 0.3347 | 0.00844 | -0.0395 | 39.6564
1.5 | 0.4044 | 0.00854 | -0.0401 | 47.3536
2 | 0.474 | 0.00867 | -0.0406 | 54.6713
2.5 | 0.5437 | 0.00878 | -0.0411 | 61.9248
3 | 0.613 | 0.00894 | -0.0413 | 68.5682
3.5 | 0.6822 | 0.00904 | -0.0414 | 75.4646
4 | 0.7489 | 0.00906 | -0.0407 | 82.66
4.5 | 0.8151 | 0.0092 | -0.0399 | 88.5978
5 | 0.8793 | 0.00939 | -0.0385 | 93.6422
5.5 | 0.936 | 0.0098 | -0.0359 | 95.5102
6 | 0.9296 | 0.01177 | -0.0247 | 78.9805
6.5 | 0.9024 | 0.01511 | -0.0134 | 59.722
7 | 0.8897 | 0.01886 | -0.0059 | 47.1739
7.5 | 0.8898 | 0.02239 | -0.0003 | 39.741
8 | 0.8948 | 0.02585 | 0.0046 | 34.6151
9 | 0.9358 | 0.03278 | 0.009 | 28.5479
9.5 | 0.9517 | 0.03686 | 0.0111 | 25.8193
10 | 0.9672 | 0.04119 | 0.013 | 23.4814
10.5 | 0.9787 | 0.04604 | 0.0146 | 21.2576
11 | 0.9947 | 0.05075 | 0.016 | 19.6
11.5 | 1.009 | 0.05586 | 0.0169 | 18.063
12 | 1.0168 | 0.06185 | 0.0174 | 16.4398
12.5 | 1.0221 | 0.06852 | 0.0172 | 14.9168
13 | 1.0158 | 0.077 | 0.0154 | 13.1922
13.5 | 0.9993 | 0.08739 | 0.0115 | 11.4349
14 | 0.9787 | 0.09917 | 0.0057 | 9.8689
14.5 | 0.9574 | 0.11194 | -0.0017 | 8.5528
15 | 0.9335 | 0.12592 | -0.0105 | 7.4134
15.5 | 0.9006 | 0.14265 | -0.0217 | 6.3134
16 | 0.8486 | 0.16538 | -0.0364 | 5.1312
16.5 | 0.8286 | 0.18337 | -0.047 | 4.5187
17 | 0.8328 | 0.19571 | -0.0543 | 4.2553
17.5 | 0.8495 | 0.20404 | -0.0595 | 4.1634

## 41. Re 1M Mach 0.00 (1)
BIGFOIL.COM POLAR EXPORT
NACA64-217 a=0.6
NACA64-217 a=0.6 |  |  |  | Cl Max: | 1.429 | at alpha= | 14.5 | deg
JavaFoil+Calcfoil stall+Eppler ext transition |  |  |  | L/D Max: | 110.938 | at alpha= | 6 | deg
Re: | 1000000 |  |  | Cd Min: | 0.0067 | at alpha= | -2.5 | deg
Mach: | 0 |  |  | Cl=0 at alpha= | -1.4016 | deg
|  |  |  | @ Cl=0.1, Cd= | 0.0067882
|  |  |  | @ Cl=0.4, Cd= | 0.0070175
|  |  |  | @ Cl=0.6, Cd= | 0.0073263
alpha (deg) | Cl | Cd | Cm | Cl/Cd
-19 | -1.009 | 0.15707 | -0.002 | -6.425
-18.5 | -1.019 | 0.14988 | -0.002 | -6.802
-18 | -1.028 | 0.14084 | -0.003 | -7.3
-17.5 | -1.035 | 0.13431 | -0.003 | -7.704
-17 | -1.039 | 0.12684 | -0.004 | -8.192
-16.5 | -1.043 | 0.1183 | -0.004 | -8.817
-16 | -1.045 | 0.11018 | -0.005 | -9.485
-15.5 | -1.05 | 0.09878 | -0.005 | -10.631
-15 | -1.062 | 0.08284 | -0.007 | -12.824
-14.5 | -1.124 | 0.04764 | -0.008 | -23.592
-14 | -1.129 | 0.03903 | -0.009 | -28.917
-13.5 | -1.128 | 0.03206 | -0.01 | -35.203
-13 | -1.118 | 0.02818 | -0.011 | -39.662
-12.5 | -1.099 | 0.02523 | -0.012 | -43.57
-12 | -1.074 | 0.02313 | -0.012 | -46.431
-11.5 | -1.045 | 0.02139 | -0.013 | -48.866
-11 | -1.013 | 0.01979 | -0.014 | -51.194
-10.5 | -0.978 | 0.01832 | -0.015 | -53.362
-10 | -0.94 | 0.01709 | -0.015 | -54.978
-9.5 | -0.898 | 0.01622 | -0.016 | -55.37
-9 | -0.855 | 0.01524 | -0.017 | -56.064
-8.5 | -0.809 | 0.01434 | -0.017 | -56.422
-8 | -0.761 | 0.0136 | -0.018 | -55.944
-7.5 | -0.711 | 0.01293 | -0.019 | -55.01
-7 | -0.659 | 0.01234 | -0.02 | -53.456
-6.5 | -0.606 | 0.01182 | -0.021 | -51.27
-6 | -0.551 | 0.01136 | -0.021 | -48.511
-5.5 | -0.498 | 0.01095 | -0.022 | -45.457
-5 | -0.439 | 0.01053 | -0.023 | -41.64
-4.5 | -0.379 | 0.0068 | -0.024 | -55.725
-4 | -0.318 | 0.00676 | -0.024 | -47.128
-3.5 | -0.258 | 0.00674 | -0.025 | -38.242
-3 | -0.197 | 0.00671 | -0.026 | -29.288
-2.5 | -0.135 | 0.0067 | -0.027 | -20.214
-2 | -0.074 | 0.00672 | -0.027 | -11.002
-1.5 | -0.012 | 0.00674 | -0.028 | -1.829
-1 | 0.049 | 0.00678 | -0.029 | 7.283
-0.5 | 0.111 | 0.00679 | -0.03 | 16.349
0 | 0.173 | 0.00687 | -0.03 | 25.144
0.5 | 0.234 | 0.00688 | -0.031 | 34.099
1 | 0.296 | 0.00694 | -0.032 | 42.687
1.5 | 0.358 | 0.00699 | -0.033 | 51.159
2 | 0.419 | 0.00703 | -0.033 | 59.638
2.5 | 0.481 | 0.00715 | -0.034 | 67.28
3 | 0.543 | 0.00722 | -0.035 | 75.195
3.5 | 0.602 | 0.00733 | -0.035 | 82.115
4 | 0.662 | 0.00741 | -0.036 | 89.377
4.5 | 0.722 | 0.00757 | -0.037 | 95.366
5 | 0.781 | 0.00768 | -0.038 | 101.635
5.5 | 0.839 | 0.00791 | -0.038 | 106.116
6 | 0.89 | 0.00803 | -0.039 | 110.938
6.5 | 0.926 | 0.01461 | -0.039 | 63.386
7 | 0.978 | 0.01529 | -0.039 | 63.978
7.5 | 1.028 | 0.01605 | -0.04 | 64.088
8 | 1.077 | 0.01677 | -0.04 | 64.242
8.5 | 1.123 | 0.01762 | -0.041 | 63.722
9 | 1.166 | 0.01855 | -0.041 | 62.854
9.5 | 1.207 | 0.01958 | -0.042 | 61.638
10 | 1.244 | 0.02069 | -0.043 | 60.153
10.5 | 1.279 | 0.02179 | -0.043 | 58.721
11 | 1.311 | 0.02307 | -0.044 | 56.839
11.5 | 1.339 | 0.02445 | -0.044 | 54.768
12 | 1.364 | 0.02588 | -0.045 | 52.705
12.5 | 1.385 | 0.02738 | -0.045 | 50.584
13 | 1.402 | 0.02926 | -0.046 | 47.916
13.5 | 1.416 | 0.03105 | -0.046 | 45.592
14 | 1.424 | 0.03358 | -0.046 | 42.409
14.5 | 1.429 | 0.03604 | -0.047 | 39.655
15 | 1.427 | 0.03884 | -0.047 | 36.751
15.5 | 1.419 | 0.0423 | -0.047 | 33.55
16 | 1.406 | 0.0461 | -0.048 | 30.508
16.5 | 1.387 | 0.05117 | -0.048 | 27.109
17 | 1.365 | 0.0569 | -0.048 | 23.992
17.5 | 1.321 | 0.07147 | -0.046 | 18.476
18 | 1.216 | 0.12099 | -0.038 | 10.054
18.5 | 1.187 | 0.13382 | -0.037 | 8.87
19 | 1.157 | 0.14762 | -0.035 | 7.834
19.5 | 1.129 | 0.15945 | -0.033 | 7.081

## 42. Re 1M Mach 0.00 (2)
BIGFOIL.COM POLAR EXPORT
NACA64-217 a=0.6
NACA64-217 a=0.6 |  |  |  | Cl Max: | 1.3052 | at alpha= | 17.5 | deg
XFOIL ncrit=9 |  |  |  | L/D Max: | 106.65 | at alpha= | 6 | deg
Re: | 1000000 |  |  | Cd Min: | 0.11004 | at alpha= | -20 | deg
Mach: | 0 |  |  | Cl=0 at alpha= | -1.4012 | deg
|  |  |  | @ Cl=0.1, Cd= | 0.0067464
|  |  |  | @ Cl=0.4, Cd= | 0.0069098
|  |  |  | @ Cl=0.6, Cd= | 0.0071148
alpha (deg) | Cl | Cd | Cm | Cl/Cd
-20 | -1.0542 | 0.11004 | -0.0227 | -9.5802
-19.5 | -1.0805 | 0.09705 | -0.0306 | -11.1334
-19 | -1.0962 | 0.08651 | -0.0367 | -12.6714
-18.5 | -1.1056 | 0.0776 | -0.0416 | -14.2474
-18 | -1.1137 | 0.06942 | -0.0456 | -16.0429
-17.5 | -1.1149 | 0.06261 | -0.0487 | -17.8071
-17 | -1.1137 | 0.05652 | -0.051 | -19.7045
-16.5 | -1.1086 | 0.0512 | -0.0529 | -21.6523
-16 | -1.1022 | 0.04636 | -0.0539 | -23.7748
-15.5 | -1.0916 | 0.04221 | -0.0545 | -25.8612
-15 | -1.0775 | 0.0386 | -0.0548 | -27.9145
-14.5 | -1.0603 | 0.0354 | -0.0549 | -29.952
-14 | -1.0546 | 0.03134 | -0.0538 | -33.6503
-13.5 | -1.0213 | 0.02845 | -0.0562 | -35.8981
-13 | -1.0057 | 0.02629 | -0.0538 | -38.2541
-12.5 | -0.9842 | 0.02432 | -0.0519 | -40.4688
-12 | -0.9627 | 0.0224 | -0.0497 | -42.9777
-11.5 | -0.9363 | 0.02088 | -0.0476 | -44.842
-11 | -0.9158 | 0.01916 | -0.0446 | -47.7975
-10.5 | -0.901 | 0.01748 | -0.0401 | -51.5446
-10 | -0.8754 | 0.01654 | -0.0362 | -52.9262
-9.5 | -0.8377 | 0.01567 | -0.0341 | -53.4588
-9 | -0.7953 | 0.01495 | -0.0325 | -53.1973
-8.5 | -0.7556 | 0.01386 | -0.0307 | -54.5166
-8 | -0.7081 | 0.01322 | -0.0299 | -53.5628
-7.5 | -0.6591 | 0.01259 | -0.0293 | -52.3511
-7 | -0.6098 | 0.01191 | -0.0287 | -51.2007
-6.5 | -0.5585 | 0.01133 | -0.0283 | -49.2939
-6 | -0.5064 | 0.01074 | -0.0281 | -47.1508
-5.5 | -0.4558 | 0.00998 | -0.0278 | -45.6713
-4 | -0.3045 | 0.00698 | -0.0274 | -43.6246
-3.5 | -0.2466 | 0.00687 | -0.0279 | -35.8952
-3 | -0.188 | 0.00677 | -0.0286 | -27.7696
-2.5 | -0.1294 | 0.00675 | -0.0292 | -19.1704
-2 | -0.0706 | 0.00673 | -0.0299 | -10.4903
-1.5 | -0.0117 | 0.00674 | -0.0306 | -1.7359
-1 | 0.0475 | 0.0068 | -0.0313 | 6.9853
-0.5 | 0.1063 | 0.00674 | -0.032 | 15.7715
0 | 0.1652 | 0.00679 | -0.0328 | 24.3299
0.5 | 0.2243 | 0.00678 | -0.0335 | 33.0826
1 | 0.2829 | 0.00683 | -0.0342 | 41.4202
1.5 | 0.3418 | 0.00688 | -0.035 | 49.6802
2 | 0.4004 | 0.00691 | -0.0357 | 57.945
2.5 | 0.4587 | 0.007 | -0.0363 | 65.5286
3 | 0.5171 | 0.00703 | -0.037 | 73.5562
3.5 | 0.575 | 0.00708 | -0.0375 | 81.2147
4 | 0.6324 | 0.00716 | -0.038 | 88.324
4.5 | 0.6894 | 0.00726 | -0.0385 | 94.9587
5.5 | 0.801 | 0.00761 | -0.039 | 105.2562
6 | 0.8532 | 0.008 | -0.0387 | 106.65
6.5 | 0.8874 | 0.00959 | -0.036 | 92.5339
7.5 | 0.9469 | 0.01237 | -0.029 | 76.5481
8 | 0.9683 | 0.01342 | -0.0238 | 72.1535
8.5 | 0.9792 | 0.01469 | -0.0173 | 66.6576
9 | 1.003 | 0.01589 | -0.0135 | 63.1215
9.5 | 1.0353 | 0.01737 | -0.012 | 59.6028
10 | 1.0592 | 0.01913 | -0.0093 | 55.3685
10.5 | 1.087 | 0.02077 | -0.0073 | 52.3351
11 | 1.1066 | 0.02302 | -0.0048 | 48.0712
11.5 | 1.1316 | 0.02502 | -0.003 | 45.2278
12 | 1.1552 | 0.0272 | -0.0013 | 42.4706
12.5 | 1.1715 | 0.03 | 0.0006 | 39.05
13 | 1.1867 | 0.03303 | 0.0022 | 35.9279
13.5 | 1.2086 | 0.03569 | 0.0032 | 33.8638
14 | 1.2272 | 0.03875 | 0.0041 | 31.6697
14.5 | 1.2412 | 0.04239 | 0.0048 | 29.2805
15 | 1.2416 | 0.0475 | 0.0055 | 26.1389
15.5 | 1.2624 | 0.05086 | 0.0054 | 24.8211
16 | 1.2752 | 0.05513 | 0.0053 | 23.1308
16.5 | 1.2889 | 0.05947 | 0.0048 | 21.6731
17 | 1.2983 | 0.06446 | 0.004 | 20.1412
17.5 | 1.3052 | 0.06992 | 0.0028 | 18.667
18 | 1.3034 | 0.07668 | 0.0011 | 16.9979
18.5 | 1.3005 | 0.08377 | -0.0009 | 15.5247
19 | 1.3046 | 0.09031 | -0.0033 | 14.4458
19.5 | 1.3049 | 0.09759 | -0.0062 | 13.3712
20 | 1.3034 | 0.10542 | -0.0098 | 12.3639

## 43. Re 1M Mach 0.10 (1)
BIGFOIL.COM POLAR EXPORT
NACA64-217 a=0.6
NACA64-217 a=0.6 |  |  |  | Cl Max: | 1.416 | at alpha= | 14.5 | deg
JavaFoil+Calcfoil stall+Eppler ext transition |  |  |  | L/D Max: | 116.799 | at alpha= | 5.5 | deg
Re: | 1000000 |  |  | Cd Min: | 0.00671 | at alpha= | -2 | deg
Mach: | 0.1 |  |  | Cl=0 at alpha= | -1.4032 | deg
|  |  |  | @ Cl=0.1, Cd= | 0.0068181
|  |  |  | @ Cl=0.4, Cd= | 0.0070652
|  |  |  | @ Cl=0.6, Cd= | 0.007325
alpha (deg) | Cl | Cd | Cm | Cl/Cd
-18.5 | -0.986 | 0.15237 | -0.002 | -6.474
-18 | -0.998 | 0.1439 | -0.003 | -6.936
-17.5 | -1.008 | 0.13656 | -0.003 | -7.382
-17 | -1.014 | 0.1297 | -0.003 | -7.821
-16.5 | -1.021 | 0.12183 | -0.004 | -8.377
-16 | -1.024 | 0.11386 | -0.004 | -8.998
-15.5 | -1.028 | 0.10454 | -0.005 | -9.833
-15 | -1.036 | 0.09207 | -0.006 | -11.249
-14.5 | -1.071 | 0.06574 | -0.008 | -16.298
-14 | -1.102 | 0.04581 | -0.009 | -24.058
-13.5 | -1.116 | 0.03413 | -0.01 | -32.696
-13 | -1.11 | 0.02928 | -0.011 | -37.911
-12.5 | -1.094 | 0.02617 | -0.012 | -41.807
-12 | -1.071 | 0.02366 | -0.012 | -45.282
-11.5 | -1.043 | 0.02181 | -0.013 | -47.847
-11 | -1.012 | 0.02013 | -0.014 | -50.297
-10.5 | -0.978 | 0.01859 | -0.015 | -52.607
-10 | -0.94 | 0.01741 | -0.015 | -54.005
-9.5 | -0.9 | 0.01641 | -0.016 | -54.806
-9 | -0.856 | 0.01542 | -0.017 | -55.537
-8.5 | -0.811 | 0.01439 | -0.018 | -56.378
-8 | -0.763 | 0.01373 | -0.018 | -55.603
-7.5 | -0.713 | 0.01304 | -0.019 | -54.717
-7 | -0.662 | 0.01243 | -0.02 | -53.241
-6.5 | -0.608 | 0.01189 | -0.021 | -51.146
-6 | -0.553 | 0.01145 | -0.021 | -48.329
-5.5 | -0.498 | 0.01044 | -0.022 | -47.643
-5 | -0.441 | 0.01066 | -0.023 | -41.354
-4.5 | -0.381 | 0.00684 | -0.024 | -55.619
-4 | -0.32 | 0.00678 | -0.025 | -47.167
-3.5 | -0.259 | 0.00676 | -0.025 | -38.281
-3 | -0.198 | 0.00675 | -0.026 | -29.293
-2.5 | -0.136 | 0.00676 | -0.027 | -20.119
-2 | -0.074 | 0.00671 | -0.028 | -11.068
-1.5 | -0.012 | 0.00674 | -0.028 | -1.839
-1 | 0.05 | 0.00681 | -0.029 | 7.282
-0.5 | 0.112 | 0.00682 | -0.03 | 16.375
0 | 0.174 | 0.00686 | -0.03 | 25.334
0.5 | 0.236 | 0.00691 | -0.031 | 34.099
1 | 0.298 | 0.00696 | -0.032 | 42.745
1.5 | 0.36 | 0.00702 | -0.033 | 51.219
2 | 0.422 | 0.00709 | -0.033 | 59.496
2.5 | 0.483 | 0.00717 | -0.034 | 67.426
3 | 0.545 | 0.00727 | -0.035 | 75.038
3.5 | 0.605 | 0.00733 | -0.036 | 82.519
4 | 0.665 | 0.00743 | -0.036 | 89.594
4.5 | 0.725 | 0.00757 | -0.037 | 95.771
5 | 0.785 | 0.00773 | -0.038 | 101.576
5.5 | 0.839 | 0.00718 | -0.038 | 116.799
6 | 0.894 | 0.00806 | -0.039 | 110.933
6.5 | 0.93 | 0.01473 | -0.039 | 63.155
7 | 0.982 | 0.01544 | -0.039 | 63.6
7.5 | 1.032 | 0.01619 | -0.04 | 63.758
8 | 1.081 | 0.01693 | -0.041 | 63.842
8.5 | 1.126 | 0.01784 | -0.041 | 63.14
9 | 1.169 | 0.0188 | -0.042 | 62.201
9.5 | 1.21 | 0.01981 | -0.042 | 61.063
10 | 1.247 | 0.02087 | -0.043 | 59.765
10.5 | 1.281 | 0.02216 | -0.043 | 57.819
11 | 1.312 | 0.02339 | -0.044 | 56.071
11.5 | 1.339 | 0.02483 | -0.044 | 53.924
12 | 1.362 | 0.02624 | -0.045 | 51.904
12.5 | 1.381 | 0.02793 | -0.045 | 49.459
13 | 1.397 | 0.02981 | -0.046 | 46.851
13.5 | 1.408 | 0.03168 | -0.046 | 44.437
14 | 1.414 | 0.03431 | -0.047 | 41.194
14.5 | 1.416 | 0.0371 | -0.047 | 38.164
15 | 1.41 | 0.04031 | -0.047 | 34.977
15.5 | 1.398 | 0.04379 | -0.048 | 31.918
16 | 1.379 | 0.04863 | -0.048 | 28.357
16.5 | 1.356 | 0.0538 | -0.048 | 25.213
17 | 1.312 | 0.06723 | -0.046 | 19.516
17.5 | 1.275 | 0.07784 | -0.046 | 16.382
18 | 1.167 | 0.13142 | -0.036 | 8.882
18.5 | 1.136 | 0.14436 | -0.034 | 7.868
19 | 1.105 | 0.15781 | -0.032 | 7
19.5 | 1.077 | 0.16652 | -0.031 | 6.47

## 44. Re 1M Mach 0.10 (2)
BIGFOIL.COM POLAR EXPORT
NACA64-217 a=0.6
NACA64-217 a=0.6 |  |  |  | Cl Max: | 1.294 | at alpha= | 17.5 | deg
XFOIL ncrit=9 |  |  |  | L/D Max: | 106.188 | at alpha= | 6 | deg
Re: | 1000000 |  |  | Cd Min: | 0.12826 | at alpha= | -20 | deg
Mach: | 0.1 |  |  | Cl=0 at alpha= | -1.4015 | deg
|  |  |  | @ Cl=0.1, Cd= | 0.0067671
|  |  |  | @ Cl=0.4, Cd= | 0.0069285
|  |  |  | @ Cl=0.6, Cd= | 0.0071396
alpha (deg) | Cl | Cd | Cm | Cl/Cd
-20 | -0.9734 | 0.12826 | -0.0121 | -7.5893
-19.5 | -1.0256 | 0.10907 | -0.0243 | -9.4031
-19 | -1.0522 | 0.09588 | -0.0324 | -10.9741
-18.5 | -1.0693 | 0.08502 | -0.0388 | -12.577
-18 | -1.0842 | 0.07532 | -0.044 | -14.3946
-17.5 | -1.0901 | 0.06744 | -0.0479 | -16.164
-17 | -1.0936 | 0.06041 | -0.0509 | -18.103
-16.5 | -1.0918 | 0.05443 | -0.0532 | -20.0588
-16 | -1.0887 | 0.04897 | -0.0547 | -22.232
-15.5 | -1.0803 | 0.0444 | -0.0556 | -24.3311
-15 | -1.0689 | 0.04036 | -0.056 | -26.4841
-14.5 | -1.0536 | 0.03687 | -0.0561 | -28.5761
-13.5 | -1.0152 | 0.02959 | -0.0577 | -34.3089
-13 | -1.0004 | 0.02728 | -0.0554 | -36.6716
-12.5 | -0.9794 | 0.02519 | -0.0535 | -38.8805
-12 | -0.9583 | 0.02314 | -0.0514 | -41.4131
-11.5 | -0.9328 | 0.02147 | -0.0493 | -43.4467
-11 | -0.9059 | 0.02 | -0.047 | -45.295
-10.5 | -0.8959 | 0.01788 | -0.0424 | -50.1063
-10 | -0.8725 | 0.01679 | -0.0382 | -51.9655
-9.5 | -0.8385 | 0.01589 | -0.0354 | -52.769
-9 | -0.7974 | 0.01511 | -0.0336 | -52.773
-8.5 | -0.7579 | 0.01403 | -0.0316 | -54.02
-8 | -0.7109 | 0.01334 | -0.0306 | -53.2909
-7.5 | -0.661 | 0.01278 | -0.03 | -51.7214
-7 | -0.6127 | 0.01199 | -0.0292 | -51.1009
-6.5 | -0.5613 | 0.01141 | -0.0288 | -49.1937
-6 | -0.509 | 0.01081 | -0.0285 | -47.086
-5.5 | -0.458 | 0.01007 | -0.0282 | -45.4816
-5 | -0.4071 | 0.00916 | -0.028 | -44.4432
-4.5 | -0.3587 | 0.00792 | -0.0276 | -45.2904
-4 | -0.3063 | 0.00701 | -0.0276 | -43.6947
-3.5 | -0.2481 | 0.00689 | -0.0281 | -36.0087
-3 | -0.1892 | 0.0068 | -0.0288 | -27.8235
-2.5 | -0.1302 | 0.00676 | -0.0294 | -19.2604
-2 | -0.0711 | 0.00676 | -0.0301 | -10.5178
-1.5 | -0.0117 | 0.00675 | -0.0308 | -1.7333
-1 | 0.0477 | 0.00682 | -0.0315 | 6.9941
-0.5 | 0.107 | 0.00676 | -0.0322 | 15.8284
0.5 | 0.2257 | 0.00681 | -0.0337 | 33.1424
1 | 0.2846 | 0.00686 | -0.0344 | 41.4869
1.5 | 0.3439 | 0.0069 | -0.0351 | 49.8406
2 | 0.4029 | 0.00693 | -0.0358 | 58.1385
2.5 | 0.4616 | 0.00702 | -0.0365 | 65.755
3 | 0.5203 | 0.00706 | -0.0371 | 73.6969
3.5 | 0.5786 | 0.00711 | -0.0377 | 81.3783
4 | 0.6364 | 0.00719 | -0.0382 | 88.5118
5 | 0.7504 | 0.00744 | -0.0389 | 100.8602
5.5 | 0.8062 | 0.00764 | -0.0391 | 105.5236
6 | 0.858 | 0.00808 | -0.0387 | 106.1881
6.5 | 0.8907 | 0.00975 | -0.0356 | 91.3538
7 | 0.92 | 0.01131 | -0.0321 | 81.3439
7.5 | 0.9476 | 0.01256 | -0.0281 | 75.4459
8 | 0.9653 | 0.01362 | -0.0222 | 70.8737
8.5 | 0.9769 | 0.01498 | -0.0159 | 65.2136
9 | 1.0038 | 0.01627 | -0.0129 | 61.6964
9.5 | 1.0339 | 0.0178 | -0.0109 | 58.0843
10 | 1.0581 | 0.01961 | -0.0083 | 53.9572
10.5 | 1.0851 | 0.02136 | -0.0062 | 50.8006
11 | 1.1034 | 0.02377 | -0.0036 | 46.4199
11.5 | 1.1291 | 0.02579 | -0.0019 | 43.7805
12 | 1.1519 | 0.0281 | -0.0002 | 40.9929
12.5 | 1.1652 | 0.03122 | 0.0018 | 37.3222
13 | 1.183 | 0.03416 | 0.0032 | 34.6311
13.5 | 1.2041 | 0.03699 | 0.0042 | 32.552
14 | 1.2221 | 0.04021 | 0.0051 | 30.3929
14.5 | 1.2342 | 0.04415 | 0.0057 | 27.9547
15 | 1.237 | 0.04917 | 0.0063 | 25.1576
15.5 | 1.2563 | 0.05281 | 0.0061 | 23.7891
16 | 1.2679 | 0.05733 | 0.0059 | 22.1158
16.5 | 1.2807 | 0.06194 | 0.0052 | 20.6765
17 | 1.2888 | 0.06722 | 0.0043 | 19.1729
17.5 | 1.294 | 0.07306 | 0.0029 | 17.7115
18 | 1.2866 | 0.08062 | 0.0011 | 15.9588
18.5 | 1.2896 | 0.08729 | -0.0012 | 14.7737
19 | 1.2914 | 0.09435 | -0.0039 | 13.6873
19.5 | 1.2898 | 0.10212 | -0.0072 | 12.6302
20 | 1.2864 | 0.1105 | -0.0112 | 11.6416

## 45. Re 1M Mach 0.25 (1)
BIGFOIL.COM POLAR EXPORT
NACA64-217 a=0.6
NACA64-217 a=0.6 |  |  |  | Cl Max: | 1.344 | at alpha= | 12.5 | deg
JavaFoil+Calcfoil stall+Eppler ext transition |  |  |  | L/D Max: | 110.079 | at alpha= | 6 | deg
Re: | 1000000 |  |  | Cd Min: | 0.00678 | at alpha= | -2.5 | deg
Mach: | 0.25 |  |  | Cl=0 at alpha= | -1.3984 | deg
|  |  |  | @ Cl=0.1, Cd= | 0.0068983
|  |  |  | @ Cl=0.4, Cd= | 0.0071429
|  |  |  | @ Cl=0.6, Cd= | 0.0074356
alpha (deg) | Cl | Cd | Cm | Cl/Cd
-17.5 | -0.781 | 0.15519 | -0.003 | -5.03
-17 | -0.816 | 0.14598 | -0.003 | -5.59
-16.5 | -0.845 | 0.16172 | -0.003 | -5.228
-16 | -0.874 | 0.12642 | -0.004 | -6.914
-15.5 | -0.896 | 0.11992 | -0.004 | -7.475
-15 | -0.913 | 0.11242 | -0.004 | -8.118
-14.5 | -0.926 | 0.10485 | -0.005 | -8.832
-14 | -0.935 | 0.09716 | -0.006 | -9.623
-13.5 | -0.937 | 0.09114 | -0.006 | -10.283
-13 | -0.979 | 0.06335 | -0.009 | -15.451
-12.5 | -1.047 | 0.03242 | -0.012 | -32.295
-12 | -1.039 | 0.028 | -0.012 | -37.13
-11.5 | -1.025 | 0.02471 | -0.013 | -41.462
-11 | -1.003 | 0.02234 | -0.014 | -44.871
-10.5 | -0.975 | 0.02053 | -0.015 | -47.47
-10 | -0.942 | 0.01888 | -0.016 | -49.912
-9.5 | -0.905 | 0.01773 | -0.016 | -51.034
-9 | -0.865 | 0.01652 | -0.017 | -52.334
-8.5 | -0.821 | 0.01534 | -0.018 | -53.543
-8 | -0.775 | 0.01446 | -0.019 | -53.601
-7.5 | -0.726 | 0.01371 | -0.02 | -52.916
-7 | -0.674 | 0.01297 | -0.02 | -51.99
-6.5 | -0.621 | 0.01233 | -0.021 | -50.352
-6 | -0.565 | 0.01181 | -0.022 | -47.853
-5.5 | -0.508 | 0.01137 | -0.023 | -44.658
-5 | -0.45 | 0.0104 | -0.024 | -43.256
-4.5 | -0.391 | 0.01064 | -0.025 | -36.747
-4 | -0.329 | 0.00685 | -0.025 | -47.972
-3.5 | -0.266 | 0.00683 | -0.026 | -38.92
-3 | -0.203 | 0.00682 | -0.027 | -29.76
-2.5 | -0.14 | 0.00678 | -0.028 | -20.608
-2 | -0.076 | 0.00681 | -0.028 | -11.205
-1.5 | -0.013 | 0.00682 | -0.029 | -1.866
-1 | 0.051 | 0.00686 | -0.03 | 7.435
-0.5 | 0.115 | 0.00691 | -0.031 | 16.605
0 | 0.178 | 0.00694 | -0.031 | 25.697
0.5 | 0.242 | 0.007 | -0.032 | 34.606
1 | 0.306 | 0.00708 | -0.033 | 43.209
1.5 | 0.37 | 0.0071 | -0.034 | 52.048
2 | 0.433 | 0.00719 | -0.034 | 60.21
2.5 | 0.497 | 0.00726 | -0.035 | 68.453
3 | 0.56 | 0.00737 | -0.036 | 76.02
3.5 | 0.621 | 0.00747 | -0.037 | 83.127
4 | 0.683 | 0.00764 | -0.037 | 89.432
4.5 | 0.745 | 0.00776 | -0.038 | 95.986
5 | 0.8 | 0.00791 | -0.039 | 101.195
5.5 | 0.858 | 0.00809 | -0.039 | 105.986
6 | 0.914 | 0.0083 | -0.04 | 110.079
6.5 | 0.951 | 0.01544 | -0.04 | 61.562
7 | 1.003 | 0.01622 | -0.04 | 61.829
7.5 | 1.053 | 0.01707 | -0.041 | 61.686
8 | 1.101 | 0.01797 | -0.041 | 61.263
8.5 | 1.145 | 0.01893 | -0.042 | 60.516
9 | 1.186 | 0.02001 | -0.043 | 59.271
9.5 | 1.223 | 0.02124 | -0.043 | 57.604
10 | 1.256 | 0.02251 | -0.044 | 55.804
10.5 | 1.285 | 0.0239 | -0.044 | 53.749
11 | 1.308 | 0.02545 | -0.045 | 51.394
11.5 | 1.326 | 0.02718 | -0.045 | 48.787
12 | 1.338 | 0.02909 | -0.046 | 46.006
12.5 | 1.344 | 0.03104 | -0.046 | 43.319
13 | 1.344 | 0.03347 | -0.047 | 40.145
13.5 | 1.335 | 0.03662 | -0.047 | 36.461
14 | 1.319 | 0.04025 | -0.047 | 32.777
14.5 | 1.29 | 0.04647 | -0.047 | 27.753
15 | 1.215 | 0.06563 | -0.044 | 18.515
15.5 | 1.092 | 0.11252 | -0.033 | 9.702
16 | 1.048 | 0.12353 | -0.031 | 8.481
16.5 | 1.002 | 0.13224 | -0.029 | 7.576
17 | 0.95 | 0.14429 | -0.027 | 6.585
17.5 | 0.896 | 0.15499 | -0.026 | 5.781

## 46. Re 1M Mach 0.25 (2)
BIGFOIL.COM POLAR EXPORT
NACA64-217 a=0.6
NACA64-217 a=0.6 |  |  |  | Cl Max: | 1.2316 | at alpha= | 16.5 | deg
XFOIL ncrit=9 |  |  |  | L/D Max: | 106.031 | at alpha= | 5.5 | deg
Re: | 1000000 |  |  | Cd Min: | 0.21635 | at alpha= | -19.5 | deg
Mach: | 0.25 |  |  | Cl=0 at alpha= | -1.4015 | deg
|  |  |  | @ Cl=0.1, Cd= | 0.0068983
|  |  |  | @ Cl=0.4, Cd= | 0.0070934
|  |  |  | @ Cl=0.6, Cd= | 0.007292
alpha (deg) | Cl | Cd | Cm | Cl/Cd
-19.5 | -0.644 | 0.21635 | 0.0297 | -2.9767
-19 | -0.6423 | 0.20314 | 0.022 | -3.1619
-17.5 | -0.8214 | 0.12254 | -0.0195 | -6.7031
-17 | -0.8937 | 0.09892 | -0.0347 | -9.0346
-16.5 | -0.929 | 0.08418 | -0.0441 | -11.0359
-16 | -0.9609 | 0.07153 | -0.0513 | -13.4335
-15.5 | -0.9764 | 0.06229 | -0.0559 | -15.6751
-15 | -0.9888 | 0.05421 | -0.0591 | -18.2402
-14.5 | -0.9923 | 0.04775 | -0.0609 | -20.7812
-13.5 | -0.9732 | 0.03705 | -0.0649 | -26.2672
-12.5 | -0.9502 | 0.03054 | -0.0615 | -31.1133
-12 | -0.9324 | 0.02774 | -0.0596 | -33.6121
-11.5 | -0.9105 | 0.02531 | -0.0577 | -35.9739
-11 | -0.8876 | 0.02307 | -0.0554 | -38.4742
-10.5 | -0.8662 | 0.0209 | -0.0527 | -41.445
-9.5 | -0.8228 | 0.01734 | -0.0456 | -47.451
-9 | -0.7989 | 0.01621 | -0.0409 | -49.2844
-8.5 | -0.7608 | 0.01532 | -0.038 | -49.6606
-8 | -0.7237 | 0.01408 | -0.0352 | -51.3991
-7.5 | -0.6762 | 0.01335 | -0.0337 | -50.6517
-7 | -0.6272 | 0.01253 | -0.0324 | -50.0559
-6.5 | -0.5753 | 0.01191 | -0.0316 | -48.3039
-6 | -0.5222 | 0.01124 | -0.0309 | -46.4591
-5.5 | -0.4692 | 0.01055 | -0.0304 | -44.4739
-5 | -0.4171 | 0.00968 | -0.0298 | -43.0888
-4.5 | -0.3669 | 0.00848 | -0.0293 | -43.2665
-4 | -0.3169 | 0.00718 | -0.0288 | -44.1365
-3.5 | -0.2567 | 0.00697 | -0.0292 | -36.8293
-3 | -0.1957 | 0.00694 | -0.0298 | -28.1988
-2.5 | -0.1346 | 0.00686 | -0.0304 | -19.621
-2 | -0.0734 | 0.00686 | -0.0311 | -10.6997
-1.5 | -0.0121 | 0.00688 | -0.0317 | -1.7587
-1 | 0.0493 | 0.00689 | -0.0325 | 7.1553
-0.5 | 0.1106 | 0.0069 | -0.0332 | 16.029
0 | 0.1719 | 0.0069 | -0.0339 | 24.913
0.5 | 0.2333 | 0.00696 | -0.0347 | 33.5201
1 | 0.2942 | 0.00698 | -0.0354 | 42.149
1.5 | 0.3556 | 0.00702 | -0.0362 | 50.6553
2 | 0.4161 | 0.00712 | -0.0368 | 58.441
2.5 | 0.4775 | 0.00716 | -0.0375 | 66.6899
3 | 0.5376 | 0.00726 | -0.038 | 74.0496
3.5 | 0.5983 | 0.00729 | -0.0386 | 82.0713
4 | 0.6582 | 0.00736 | -0.0389 | 89.4293
4.5 | 0.7173 | 0.00748 | -0.0392 | 95.8957
5 | 0.7758 | 0.00764 | -0.0393 | 101.5445
5.5 | 0.8334 | 0.00786 | -0.0393 | 106.0305
6 | 0.8789 | 0.00881 | -0.0375 | 99.7616
6.5 | 0.9055 | 0.01066 | -0.0332 | 84.9437
7 | 0.928 | 0.01221 | -0.028 | 76.0033
7.5 | 0.939 | 0.01352 | -0.0209 | 69.4527
8 | 0.9514 | 0.01512 | -0.0148 | 62.9233
9.5 | 1.0243 | 0.02049 | -0.0054 | 49.9902
10 | 1.05 | 0.02257 | -0.003 | 46.5219
10.5 | 1.0712 | 0.02503 | -0.0006 | 42.7966
11 | 1.0921 | 0.02765 | 0.0016 | 39.4973
11.5 | 1.1132 | 0.03037 | 0.0035 | 36.6546
12 | 1.1285 | 0.03367 | 0.0054 | 33.5165
12.5 | 1.1422 | 0.03734 | 0.0069 | 30.5892
13 | 1.1604 | 0.04083 | 0.008 | 28.4203
13.5 | 1.1783 | 0.04451 | 0.0088 | 26.4727
14 | 1.1893 | 0.04898 | 0.0093 | 24.2813
14.5 | 1.1929 | 0.05437 | 0.0096 | 21.9404
15 | 1.206 | 0.0591 | 0.0095 | 20.4061
15.5 | 1.2183 | 0.06416 | 0.0089 | 18.9885
16 | 1.2253 | 0.06997 | 0.0079 | 17.5118
16.5 | 1.2316 | 0.07618 | 0.0064 | 16.167
17 | 1.2305 | 0.08349 | 0.0043 | 14.7383
17.5 | 1.2206 | 0.0922 | 0.0014 | 13.2386
18 | 1.2164 | 0.10081 | -0.0022 | 12.0663
18.5 | 1.2083 | 0.11036 | -0.0068 | 10.9487
19 | 1.1957 | 0.12098 | -0.0124 | 9.8835
19.5 | 1.1794 | 0.13261 | -0.019 | 8.8937
20 | 1.1626 | 0.14475 | -0.0266 | 8.0318

## 47. Re 1M Mach 0.50 (1)
BIGFOIL.COM POLAR EXPORT
NACA64-217 a=0.6
NACA64-217 a=0.6 |  |  |  | Cl Max: | 1.191 | at alpha= | 20 | deg
JavaFoil+Calcfoil stall+Eppler ext transition |  |  |  | L/D Max: | 101.136 | at alpha= | 5.5 | deg
Re: | 1000000 |  |  | Cd Min: | 0.00715 | at alpha= | -1.5 | deg
Mach: | 0.5 |  |  | Cl=0 at alpha= | -1.4014 | deg
|  |  |  | @ Cl=0.1, Cd= | 0.0072603
|  |  |  | @ Cl=0.4, Cd= | 0.007667
|  |  |  | @ Cl=0.6, Cd= | 0.0079765
alpha (deg) | Cl | Cd | Cm | Cl/Cd
-20 | -1.041 | 0.19696 | -0.002 | -5.285
-19.5 | -1.014 | 0.19298 | -0.002 | -5.254
-19 | -0.986 | 0.19494 | -0.003 | -5.057
-18.5 | -0.957 | 0.18262 | -0.003 | -5.241
-18 | -0.93 | 0.1783 | -0.003 | -5.215
-17.5 | -0.903 | 0.17276 | -0.004 | -5.224
-17 | -0.875 | 0.16589 | -0.004 | -5.277
-16.5 | -0.846 | 0.16397 | -0.004 | -5.16
-16 | -0.818 | 0.15521 | -0.005 | -5.272
-15.5 | -0.791 | 0.14974 | -0.005 | -5.281
-15 | -0.763 | 0.14579 | -0.005 | -5.236
-14.5 | -0.734 | 0.13976 | -0.006 | -5.255
-14 | -0.707 | 0.1324 | -0.006 | -5.336
-13.5 | -0.679 | 0.13243 | -0.006 | -5.126
-13 | -0.651 | 0.12882 | -0.007 | -5.056
-12.5 | -0.624 | 0.12469 | -0.007 | -5.003
-12 | -0.595 | 0.11446 | -0.007 | -5.195
-11.5 | -0.567 | 0.11129 | -0.007 | -5.094
-11 | -0.539 | 0.10802 | -0.007 | -4.993
-10.5 | -0.512 | 0.10093 | -0.008 | -5.069
-10 | -0.483 | 0.09118 | -0.008 | -5.298
-9.5 | -0.456 | 0.0698 | -0.009 | -6.532
-9 | -0.638 | 0.06266 | -0.009 | -10.177
-8.5 | -0.779 | 0.02298 | -0.019 | -33.897
-8 | -0.78 | 0.01974 | -0.02 | -39.528
-7.5 | -0.753 | 0.01776 | -0.021 | -42.407
-7 | -0.714 | 0.01624 | -0.022 | -43.94
-6.5 | -0.665 | 0.01502 | -0.023 | -44.276
-6 | -0.611 | 0.0141 | -0.024 | -43.325
-5.5 | -0.553 | 0.01325 | -0.025 | -41.702
-5 | -0.491 | 0.01255 | -0.026 | -39.131
-4.5 | -0.427 | 0.01202 | -0.027 | -35.511
-4 | -0.361 | 0.01135 | -0.028 | -31.812
-3.5 | -0.297 | 0.00724 | -0.029 | -40.988
-3 | -0.227 | 0.00719 | -0.03 | -31.499
-2.5 | -0.156 | 0.00717 | -0.031 | -21.767
-2 | -0.085 | 0.00717 | -0.032 | -11.886
-1.5 | -0.014 | 0.00715 | -0.032 | -1.991
-1 | 0.057 | 0.00723 | -0.033 | 7.881
-0.5 | 0.128 | 0.00728 | -0.034 | 17.62
0 | 0.2 | 0.00736 | -0.035 | 27.109
0.5 | 0.271 | 0.00741 | -0.036 | 36.527
1 | 0.342 | 0.00752 | -0.037 | 45.464
1.5 | 0.413 | 0.0077 | -0.038 | 53.677
2 | 0.482 | 0.00724 | -0.038 | 66.547
2.5 | 0.551 | 0.00787 | -0.039 | 69.978
3 | 0.62 | 0.00802 | -0.04 | 77.288
3.5 | 0.684 | 0.00821 | -0.04 | 83.344
4 | 0.751 | 0.00846 | -0.041 | 88.755
4.5 | 0.816 | 0.00869 | -0.042 | 93.908
5 | 0.879 | 0.00897 | -0.043 | 98.022
5.5 | 0.94 | 0.00929 | -0.043 | 101.136
6 | 0.98 | 0.01792 | -0.043 | 54.683
6.5 | 1.033 | 0.01911 | -0.044 | 54.036
7 | 1.081 | 0.02046 | -0.044 | 52.849
7.5 | 1.123 | 0.02192 | -0.045 | 51.218
8 | 1.156 | 0.02366 | -0.046 | 48.849
8.5 | 1.169 | 0.02546 | -0.046 | 45.902
9 | 1.149 | 0.02791 | -0.047 | 41.155
9.5 | 0.896 | 0.06513 | -0.024 | 13.757
10 | 0.637 | 0.09026 | -0.021 | 7.06
10.5 | 0.665 | 0.09555 | -0.021 | 6.956
11 | 0.692 | 0.10573 | -0.021 | 6.544
11.5 | 0.72 | 0.1115 | -0.024 | 6.46
12 | 0.748 | 0.11465 | -0.024 | 6.52
12.5 | 0.775 | 0.11808 | -0.024 | 6.561
13 | 0.804 | 0.12516 | -0.027 | 6.423
13.5 | 0.831 | 0.13268 | -0.027 | 6.26
14 | 0.858 | 0.13592 | -0.028 | 6.31
14.5 | 0.886 | 0.14275 | -0.029 | 6.206
15 | 0.914 | 0.14497 | -0.031 | 6.305
15.5 | 0.941 | 0.15688 | -0.031 | 5.998
16 | 0.968 | 0.16324 | -0.032 | 5.933
16.5 | 0.997 | 0.16251 | -0.034 | 6.137
17 | 1.024 | 0.1685 | -0.034 | 6.078
17.5 | 1.051 | 0.17654 | -0.035 | 5.955
18 | 1.081 | 0.17985 | -0.037 | 6.012
18.5 | 1.107 | 0.18972 | -0.037 | 5.836
19 | 1.134 | 0.19144 | -0.038 | 5.924
19.5 | 1.161 | 0.19874 | -0.038 | 5.842
20 | 1.191 | 0.20772 | -0.04 | 5.733

## 48. Re 1M Mach 0.50 (2)
BIGFOIL.COM POLAR EXPORT
NACA64-217 a=0.6
NACA64-217 a=0.6 |  |  |  | Cl Max: | 1.0471 | at alpha= | 12.5 | deg
XFOIL ncrit=9 |  |  |  | L/D Max: | 102.63 | at alpha= | 5 | deg
Re: | 1000000 |  |  | Cd Min: | 0.20322 | at alpha= | 17.5 | deg
Mach: | 0.5 |  |  | Cl=0 at alpha= | -1.3972 | deg
|  |  |  | @ Cl=0.1, Cd= | 0.0074437
|  |  |  | @ Cl=0.4, Cd= | 0.0076423
|  |  |  | @ Cl=0.6, Cd= | 0.0079544
alpha (deg) | Cl | Cd | Cm | Cl/Cd
-15.5 | -0.5409 | 0.16436 | -0.0061 | -3.2909
-15 | -0.5312 | 0.15547 | -0.0106 | -3.4167
-14.5 | -0.5228 | 0.14582 | -0.0157 | -3.5852
-14 | -0.5186 | 0.13525 | -0.0216 | -3.8344
-13.5 | -0.5239 | 0.12297 | -0.0287 | -4.2604
-13 | -0.5569 | 0.10575 | -0.0388 | -5.2662
-12.5 | -0.6172 | 0.08478 | -0.0526 | -7.28
-12 | -0.6536 | 0.07015 | -0.0628 | -9.3172
-11.5 | -0.6897 | 0.05781 | -0.0703 | -11.9305
-11 | -0.7143 | 0.04835 | -0.0746 | -14.7735
-10.5 | -0.7292 | 0.04095 | -0.0764 | -17.8071
-9.5 | -0.7279 | 0.03025 | -0.0744 | -24.0628
-9 | -0.712 | 0.0265 | -0.0716 | -26.8679
-8.5 | -0.6906 | 0.02339 | -0.0682 | -29.5254
-8 | -0.6696 | 0.02051 | -0.0645 | -32.6475
-7.5 | -0.6464 | 0.01805 | -0.0606 | -35.8116
-7 | -0.6213 | 0.01598 | -0.0561 | -38.8798
-6.5 | -0.5995 | 0.01451 | -0.0497 | -41.3163
-6 | -0.5612 | 0.01329 | -0.0451 | -42.2272
-5.5 | -0.5105 | 0.01232 | -0.0421 | -41.4367
-5 | -0.4547 | 0.01151 | -0.0399 | -39.5048
-4.5 | -0.3991 | 0.01052 | -0.0381 | -37.9373
-4 | -0.3471 | 0.00915 | -0.0362 | -37.9344
-3.5 | -0.2958 | 0.00751 | -0.0345 | -39.3875
-3 | -0.2257 | 0.00738 | -0.0347 | -30.5827
-2.5 | -0.1555 | 0.00736 | -0.035 | -21.1277
-2 | -0.0847 | 0.00734 | -0.0356 | -11.5395
-1.5 | -0.0146 | 0.00741 | -0.0361 | -1.9703
-1 | 0.0564 | 0.00745 | -0.0368 | 7.5705
-0.5 | 0.126 | 0.00744 | -0.0375 | 16.9355
0 | 0.1966 | 0.00745 | -0.0383 | 26.3893
0.5 | 0.2665 | 0.00754 | -0.039 | 35.3448
1 | 0.3365 | 0.00757 | -0.0397 | 44.4518
1.5 | 0.4068 | 0.00765 | -0.0404 | 53.1765
2 | 0.4762 | 0.00779 | -0.0409 | 61.1297
2.5 | 0.5467 | 0.00787 | -0.0414 | 69.4663
3 | 0.6162 | 0.00798 | -0.0417 | 77.218
3.5 | 0.6858 | 0.00807 | -0.0418 | 84.9814
4 | 0.754 | 0.00817 | -0.0414 | 92.2889
4.5 | 0.8204 | 0.00837 | -0.0407 | 98.0167
5 | 0.8857 | 0.00863 | -0.0395 | 102.6304
6.5 | 0.8947 | 0.0152 | -0.0131 | 58.8618
7 | 0.8941 | 0.01843 | -0.0066 | 48.5133
7.5 | 0.9019 | 0.0216 | -0.0015 | 41.7546
8.5 | 0.9311 | 0.0277 | 0.0069 | 33.6137
9 | 0.9464 | 0.03056 | 0.0114 | 30.9686
9.5 | 0.9783 | 0.03472 | 0.0105 | 28.1768
10 | 0.9959 | 0.03884 | 0.0126 | 25.6411
10.5 | 1.0075 | 0.0436 | 0.0143 | 23.1078
11 | 1.0222 | 0.04837 | 0.0158 | 21.1329
11.5 | 1.0352 | 0.05355 | 0.0169 | 19.3315
12 | 1.0443 | 0.05936 | 0.0175 | 17.5927
12.5 | 1.0471 | 0.0661 | 0.0172 | 15.8411
13 | 1.0436 | 0.07404 | 0.016 | 14.0951
13.5 | 1.0295 | 0.08382 | 0.0128 | 12.2823
14 | 1.0086 | 0.09531 | 0.0076 | 10.5823
14.5 | 0.9845 | 0.10818 | 0.0004 | 9.1006
15 | 0.9588 | 0.12222 | -0.0083 | 7.8449
15.5 | 0.934 | 0.13705 | -0.018 | 6.815
16 | 0.9109 | 0.15232 | -0.0281 | 5.9802
16.5 | 0.8616 | 0.17486 | -0.0426 | 4.9274
17 | 0.8454 | 0.19211 | -0.0528 | 4.4006
17.5 | 0.854 | 0.20322 | -0.0595 | 4.2023

## 49. Re 2M Mach 0.00 (1)
BIGFOIL.COM POLAR EXPORT
NACA64-217 a=0.6
NACA64-217 a=0.6 |  |  |  | Cl Max: | 1.44 | at alpha= | 14.5 | deg
JavaFoil+Calcfoil stall+Eppler ext transition |  |  |  | L/D Max: | 128.522 | at alpha= | 6 | deg
Re: | 2000000 |  |  | Cd Min: | 0.00591 | at alpha= | -3 | deg
Mach: | 0 |  |  | Cl=0 at alpha= | -1.4016 | deg
|  |  |  | @ Cl=0.1, Cd= | 0.0059718
|  |  |  | @ Cl=0.4, Cd= | 0.0061631
|  |  |  | @ Cl=0.6, Cd= | 0.0063963
alpha (deg) | Cl | Cd | Cm | Cl/Cd
-20 | -0.997 | 0.15394 | -0.002 | -6.475
-19.5 | -1.01 | 0.14768 | -0.002 | -6.838
-19 | -1.023 | 0.13943 | -0.003 | -7.338
-18.5 | -1.036 | 0.13013 | -0.003 | -7.963
-18 | -1.055 | 0.11545 | -0.004 | -9.137
-17.5 | -1.07 | 0.10362 | -0.004 | -10.327
-17 | -1.125 | 0.06881 | -0.005 | -16.347
-16.5 | -1.151 | 0.05383 | -0.006 | -21.376
-16 | -1.164 | 0.0456 | -0.007 | -25.516
-15.5 | -1.173 | 0.03827 | -0.008 | -30.644
-15 | -1.174 | 0.03374 | -0.008 | -34.796
-14.5 | -1.17 | 0.03019 | -0.009 | -38.772
-14 | -1.161 | 0.02776 | -0.01 | -41.811
-13.5 | -1.15 | 0.02485 | -0.01 | -46.26
-13 | -1.133 | 0.02278 | -0.011 | -49.735
-12.5 | -1.112 | 0.02081 | -0.012 | -53.438
-12 | -1.085 | 0.0193 | -0.012 | -56.206
-11.5 | -1.055 | 0.01792 | -0.013 | -58.882
-11 | -1.022 | 0.01674 | -0.014 | -61.043
-10.5 | -0.986 | 0.01556 | -0.015 | -63.37
-10 | -0.947 | 0.01458 | -0.015 | -64.954
-9.5 | -0.905 | 0.0138 | -0.016 | -65.588
-9 | -0.861 | 0.01303 | -0.017 | -66.096
-8.5 | -0.815 | 0.01231 | -0.018 | -66.212
-8 | -0.767 | 0.01174 | -0.018 | -65.318
-7.5 | -0.716 | 0.01124 | -0.019 | -63.713
-7 | -0.664 | 0.0108 | -0.02 | -61.463
-6.5 | -0.613 | 0.01039 | -0.021 | -59.021
-6 | -0.556 | 0.00998 | -0.022 | -55.704
-5.5 | -0.498 | 0.00963 | -0.022 | -51.694
-5 | -0.439 | 0.00933 | -0.023 | -47.008
-4.5 | -0.379 | 0.00601 | -0.024 | -63.035
-4 | -0.318 | 0.006 | -0.024 | -53.1
-3.5 | -0.258 | 0.00594 | -0.025 | -43.413
-3 | -0.197 | 0.00591 | -0.026 | -33.289
-2.5 | -0.135 | 0.00594 | -0.027 | -22.789
-2 | -0.074 | 0.00592 | -0.027 | -12.472
-1.5 | -0.012 | 0.00596 | -0.028 | -2.07
-1 | 0.049 | 0.00598 | -0.029 | 8.257
-0.5 | 0.111 | 0.00597 | -0.03 | 18.603
0 | 0.173 | 0.00604 | -0.03 | 28.624
0.5 | 0.234 | 0.00603 | -0.031 | 38.864
1 | 0.296 | 0.00608 | -0.032 | 48.697
1.5 | 0.358 | 0.00617 | -0.033 | 57.992
2 | 0.419 | 0.00616 | -0.033 | 68.066
2.5 | 0.481 | 0.00625 | -0.034 | 76.976
3 | 0.543 | 0.00629 | -0.035 | 86.262
3.5 | 0.602 | 0.0064 | -0.035 | 93.978
4 | 0.662 | 0.00645 | -0.036 | 102.592
4.5 | 0.722 | 0.00654 | -0.037 | 110.368
5 | 0.781 | 0.00666 | -0.038 | 117.344
5.5 | 0.839 | 0.00674 | -0.038 | 124.521
6 | 0.897 | 0.00698 | -0.039 | 128.522
6.5 | 0.931 | 0.01282 | -0.039 | 72.652
7 | 0.983 | 0.01339 | -0.039 | 73.408
7.5 | 1.034 | 0.01405 | -0.04 | 73.57
8 | 1.083 | 0.01476 | -0.041 | 73.334
8.5 | 1.129 | 0.01553 | -0.041 | 72.688
9 | 1.172 | 0.01632 | -0.042 | 71.844
9.5 | 1.213 | 0.01707 | -0.042 | 71.055
10 | 1.251 | 0.01805 | -0.043 | 69.317
10.5 | 1.286 | 0.01898 | -0.043 | 67.782
11 | 1.318 | 0.02006 | -0.044 | 65.702
11.5 | 1.347 | 0.02125 | -0.044 | 63.371
12 | 1.372 | 0.02244 | -0.045 | 61.131
12.5 | 1.393 | 0.02372 | -0.046 | 58.738
13 | 1.41 | 0.02535 | -0.046 | 55.627
13.5 | 1.424 | 0.0269 | -0.046 | 52.954
14 | 1.433 | 0.02901 | -0.047 | 49.413
14.5 | 1.44 | 0.03084 | -0.047 | 46.683
15 | 1.438 | 0.03308 | -0.048 | 43.489
15.5 | 1.432 | 0.03574 | -0.048 | 40.066
16 | 1.421 | 0.03842 | -0.048 | 36.99
16.5 | 1.407 | 0.04144 | -0.049 | 33.952
17 | 1.389 | 0.04497 | -0.049 | 30.884
17.5 | 1.366 | 0.04951 | -0.049 | 27.583
18 | 1.339 | 0.05474 | -0.049 | 24.467
18.5 | 1.309 | 0.06091 | -0.049 | 21.498
19 | 1.271 | 0.07124 | -0.049 | 17.839
19.5 | 1.235 | 0.08091 | -0.048 | 15.265

## 50. Re 2M Mach 0.00 (2)
BIGFOIL.COM POLAR EXPORT
NACA64-217 a=0.6
NACA64-217 a=0.6 |  |  |  | Cl Max: | 1.4667 | at alpha= | 20 | deg
XFOIL ncrit=9 |  |  |  | L/D Max: | 116.874 | at alpha= | 5 | deg
Re: | 2000000 |  |  | Cd Min: | 0.0809 | at alpha= | 20 | deg
Mach: | 0 |  |  | Cl=0 at alpha= | -1.4014 | deg
|  |  |  | @ Cl=0.1, Cd= | 0.0054835
|  |  |  | @ Cl=0.4, Cd= | 0.0056387
|  |  |  | @ Cl=0.6, Cd= | 0.005935
alpha (deg) | Cl | Cd | Cm | Cl/Cd
-20 | -1.252 | 0.07854 | -0.0385 | -15.9409
-19.5 | -1.2731 | 0.06869 | -0.0433 | -18.534
-19 | -1.2855 | 0.0606 | -0.0467 | -21.2129
-18.5 | -1.289 | 0.05409 | -0.0491 | -23.8307
-18 | -1.2883 | 0.04844 | -0.0507 | -26.5958
-17.5 | -1.2791 | 0.04395 | -0.0518 | -29.1035
-17 | -1.2698 | 0.03976 | -0.0524 | -31.9366
-16.5 | -1.2565 | 0.03614 | -0.0526 | -34.7676
-16 | -1.2431 | 0.03272 | -0.0524 | -37.9921
-15.5 | -1.2256 | 0.02979 | -0.052 | -41.1413
-15 | -1.2056 | 0.02735 | -0.051 | -44.0804
-14.5 | -1.1718 | 0.02523 | -0.0521 | -46.4447
-14 | -1.1532 | 0.02312 | -0.0502 | -49.8789
-13.5 | -1.1448 | 0.02046 | -0.0472 | -55.9531
-13 | -1.124 | 0.01874 | -0.0445 | -59.9787
-12.5 | -1.0979 | 0.01746 | -0.0419 | -62.8809
-12 | -1.0731 | 0.01632 | -0.0385 | -65.7537
-11.5 | -1.047 | 0.01548 | -0.0346 | -67.6357
-11 | -1.0114 | 0.0148 | -0.032 | -68.3378
-10.5 | -0.9705 | 0.01404 | -0.0303 | -69.1239
-10 | -0.929 | 0.0132 | -0.0287 | -70.3788
-9.5 | -0.8813 | 0.01262 | -0.0279 | -69.8336
-9 | -0.8318 | 0.0121 | -0.0273 | -68.7438
-8.5 | -0.7815 | 0.01157 | -0.0269 | -67.5454
-8 | -0.7308 | 0.011 | -0.0265 | -66.4364
-7.5 | -0.6777 | 0.01058 | -0.0264 | -64.0548
-7 | -0.6244 | 0.01013 | -0.0264 | -61.6387
-6.5 | -0.5699 | 0.00975 | -0.0265 | -58.4513
-6 | -0.5154 | 0.00933 | -0.0267 | -55.2412
-5.5 | -0.4608 | 0.00888 | -0.0268 | -51.8919
-5 | -0.4067 | 0.00832 | -0.027 | -48.8822
-4.5 | -0.3525 | 0.00773 | -0.0272 | -45.6016
-4 | -0.2994 | 0.00689 | -0.0274 | -43.4543
-3.5 | -0.2472 | 0.0059 | -0.0275 | -41.8983
-3 | -0.1894 | 0.00564 | -0.0282 | -33.5816
-2.5 | -0.1303 | 0.00557 | -0.0289 | -23.3932
-2 | -0.0712 | 0.00551 | -0.0297 | -12.922
-1.5 | -0.0117 | 0.0055 | -0.0305 | -2.1273
-1 | 0.0476 | 0.00551 | -0.0313 | 8.6388
-0.5 | 0.107 | 0.00548 | -0.0321 | 19.5255
0 | 0.1665 | 0.00553 | -0.033 | 30.1085
0.5 | 0.2259 | 0.00553 | -0.0338 | 40.8499
1 | 0.2854 | 0.00556 | -0.0346 | 51.3309
1.5 | 0.3445 | 0.00562 | -0.0354 | 61.2989
2 | 0.4039 | 0.00564 | -0.0362 | 71.6135
2.5 | 0.4628 | 0.00571 | -0.037 | 81.0508
3 | 0.5213 | 0.00581 | -0.0377 | 89.7246
3.5 | 0.5799 | 0.00589 | -0.0384 | 98.455
4 | 0.6379 | 0.00602 | -0.039 | 105.9635
4.5 | 0.6954 | 0.00617 | -0.0396 | 112.7066
5 | 0.7515 | 0.00643 | -0.04 | 116.874
5.5 | 0.7972 | 0.00755 | -0.039 | 105.5894
6.5 | 0.8809 | 0.00983 | -0.0357 | 89.6134
7 | 0.9236 | 0.01064 | -0.0341 | 86.8045
7.5 | 0.9633 | 0.01147 | -0.032 | 83.9843
8 | 0.9996 | 0.01227 | -0.0293 | 81.467
8.5 | 1.0275 | 0.01296 | -0.025 | 79.2824
9 | 1.054 | 0.01375 | -0.0208 | 76.6545
9.5 | 1.081 | 0.01466 | -0.0171 | 73.7381
10 | 1.1043 | 0.01561 | -0.0129 | 70.7431
10.5 | 1.1422 | 0.01689 | -0.0123 | 67.6258
11 | 1.1729 | 0.0182 | -0.0102 | 64.4451
11.5 | 1.2005 | 0.01978 | -0.0081 | 60.6926
12 | 1.2226 | 0.02178 | -0.0056 | 56.1341
12.5 | 1.2506 | 0.02351 | -0.004 | 53.1944
13 | 1.2761 | 0.02547 | -0.0024 | 50.1021
13.5 | 1.2991 | 0.02768 | -0.0008 | 46.9328
14 | 1.314 | 0.0306 | 0.0011 | 42.9412
14.5 | 1.3357 | 0.03315 | 0.0022 | 40.2926
15 | 1.3575 | 0.03582 | 0.0031 | 37.8978
15.5 | 1.3773 | 0.03876 | 0.0038 | 35.5341
16 | 1.3941 | 0.04211 | 0.0044 | 33.1062
16.5 | 1.4096 | 0.04571 | 0.0048 | 30.8379
17 | 1.4158 | 0.05041 | 0.0049 | 28.0857
17.5 | 1.4279 | 0.05466 | 0.0047 | 26.1233
18 | 1.439 | 0.05919 | 0.0042 | 24.3115
18.5 | 1.4509 | 0.06378 | 0.0034 | 22.7485
19 | 1.4571 | 0.06918 | 0.0022 | 21.0624
19.5 | 1.465 | 0.07456 | 0.0008 | 19.6486
20 | 1.4667 | 0.0809 | -0.0012 | 18.1298

## 51. Re 2M Mach 0.10 (1)
BIGFOIL.COM POLAR EXPORT
NACA64-217 a=0.6
NACA64-217 a=0.6 |  |  |  | Cl Max: | 1.426 | at alpha= | 14.5 | deg
JavaFoil+Calcfoil stall+Eppler ext transition |  |  |  | L/D Max: | 128.78 | at alpha= | 6 | deg
Re: | 2000000 |  |  | Cd Min: | 0.00595 | at alpha= | -2 | deg
Mach: | 0.1 |  |  | Cl=0 at alpha= | -1.4032 | deg
|  |  |  | @ Cl=0.1, Cd= | 0.0060184
|  |  |  | @ Cl=0.4, Cd= | 0.0061723
|  |  |  | @ Cl=0.6, Cd= | 0.0064042
alpha (deg) | Cl | Cd | Cm | Cl/Cd
-20 | -0.95 | 0.15959 | -0.002 | -5.953
-19.5 | -0.966 | 0.15337 | -0.002 | -6.302
-19 | -0.984 | 0.14453 | -0.002 | -6.807
-18.5 | -0.998 | 0.136 | -0.003 | -7.341
-18 | -1.013 | 0.12693 | -0.003 | -7.984
-17.5 | -1.032 | 0.11328 | -0.004 | -9.11
-17 | -1.052 | 0.09855 | -0.005 | -10.674
-16.5 | -1.11 | 0.06408 | -0.006 | -17.316
-16 | -1.135 | 0.05041 | -0.007 | -22.51
-15.5 | -1.152 | 0.04064 | -0.008 | -28.342
-15 | -1.156 | 0.03584 | -0.008 | -32.251
-14.5 | -1.154 | 0.03249 | -0.009 | -35.503
-14 | -1.15 | 0.02882 | -0.01 | -39.892
-13.5 | -1.142 | 0.02559 | -0.01 | -44.606
-13 | -1.127 | 0.02339 | -0.011 | -48.196
-12.5 | -1.107 | 0.02149 | -0.012 | -51.543
-12 | -1.082 | 0.01969 | -0.013 | -54.974
-11.5 | -1.054 | 0.01824 | -0.013 | -57.775
-11 | -1.021 | 0.01701 | -0.014 | -60.026
-10.5 | -0.986 | 0.01578 | -0.015 | -62.49
-10 | -0.948 | 0.01483 | -0.015 | -63.931
-9.5 | -0.907 | 0.01397 | -0.016 | -64.891
-9 | -0.863 | 0.01319 | -0.017 | -65.442
-8.5 | -0.817 | 0.01238 | -0.018 | -66.041
-8 | -0.769 | 0.01184 | -0.018 | -64.966
-7.5 | -0.719 | 0.01133 | -0.019 | -63.417
-7 | -0.666 | 0.01088 | -0.02 | -61.257
-6.5 | -0.613 | 0.00986 | -0.021 | -62.184
-6 | -0.559 | 0.01011 | -0.022 | -55.24
-5.5 | -0.5 | 0.00972 | -0.022 | -51.425
-5 | -0.441 | 0.00942 | -0.023 | -46.814
-4.5 | -0.381 | 0.00601 | -0.024 | -63.336
-4 | -0.32 | 0.00599 | -0.025 | -53.411
-3.5 | -0.259 | 0.00596 | -0.025 | -43.417
-3 | -0.198 | 0.00596 | -0.026 | -33.136
-2.5 | -0.136 | 0.00597 | -0.027 | -22.79
-2 | -0.074 | 0.00595 | -0.028 | -12.472
-1.5 | -0.012 | 0.00599 | -0.028 | -2.069
-1 | 0.05 | 0.00597 | -0.029 | 8.304
-0.5 | 0.112 | 0.00603 | -0.03 | 18.506
0 | 0.174 | 0.00603 | -0.03 | 28.807
0.5 | 0.236 | 0.00606 | -0.031 | 38.868
1 | 0.298 | 0.0061 | -0.032 | 48.817
1.5 | 0.36 | 0.00614 | -0.033 | 58.537
2 | 0.422 | 0.00619 | -0.033 | 68.095
2.5 | 0.483 | 0.00625 | -0.034 | 77.399
3 | 0.545 | 0.00634 | -0.035 | 86.04
3.5 | 0.605 | 0.00641 | -0.036 | 94.372
4 | 0.665 | 0.00647 | -0.036 | 102.869
4.5 | 0.725 | 0.00659 | -0.037 | 110.103
5 | 0.785 | 0.00667 | -0.038 | 117.565
5.5 | 0.843 | 0.00676 | -0.039 | 124.809
6 | 0.901 | 0.007 | -0.039 | 128.78
6.5 | 0.935 | 0.01292 | -0.039 | 72.398
7 | 0.987 | 0.01352 | -0.04 | 72.989
7.5 | 1.038 | 0.01418 | -0.04 | 73.207
8 | 1.086 | 0.01491 | -0.041 | 72.879
8.5 | 1.132 | 0.0157 | -0.041 | 72.134
9 | 1.176 | 0.01654 | -0.042 | 71.088
9.5 | 1.216 | 0.01728 | -0.042 | 70.393
10 | 1.254 | 0.0182 | -0.043 | 68.87
10.5 | 1.288 | 0.0193 | -0.044 | 66.719
11 | 1.319 | 0.02035 | -0.044 | 64.813
11.5 | 1.346 | 0.02157 | -0.045 | 62.39
12 | 1.37 | 0.02278 | -0.045 | 60.123
12.5 | 1.389 | 0.02422 | -0.046 | 57.362
13 | 1.405 | 0.02582 | -0.046 | 54.411
13.5 | 1.416 | 0.02741 | -0.047 | 51.68
14 | 1.423 | 0.02963 | -0.047 | 48.021
14.5 | 1.426 | 0.0318 | -0.047 | 44.837
15 | 1.421 | 0.03421 | -0.048 | 41.551
15.5 | 1.411 | 0.03672 | -0.048 | 38.436
16 | 1.396 | 0.03997 | -0.049 | 34.936
16.5 | 1.376 | 0.04375 | -0.049 | 31.452
17 | 1.349 | 0.04936 | -0.049 | 27.337
17.5 | 1.328 | 0.05127 | -0.049 | 25.91
18 | 1.29 | 0.05998 | -0.049 | 21.517
18.5 | 1.251 | 0.06936 | -0.048 | 18.037
19 | 1.173 | 0.10211 | -0.044 | 11.49
19.5 | 1.148 | 0.10473 | -0.045 | 10.959

## 52. Re 2M Mach 0.10 (2)
BIGFOIL.COM POLAR EXPORT
NACA64-217 a=0.6
NACA64-217 a=0.6 |  |  |  | Cl Max: | 1.4514 | at alpha= | 19.5 | deg
XFOIL ncrit=9 |  |  |  | L/D Max: | 116.893 | at alpha= | 5 | deg
Re: | 2000000 |  |  | Cd Min: | 0.08806 | at alpha= | -20 | deg
Mach: | 0.1 |  |  | Cl=0 at alpha= | -1.401 | deg
|  |  |  | @ Cl=0.1, Cd= | 0.0054917
|  |  |  | @ Cl=0.4, Cd= | 0.0056568
|  |  |  | @ Cl=0.6, Cd= | 0.0059497
alpha (deg) | Cl | Cd | Cm | Cl/Cd
-20 | -1.2043 | 0.08806 | -0.035 | -13.6759
-19.5 | -1.2324 | 0.07645 | -0.0411 | -16.1203
-19 | -1.2531 | 0.06675 | -0.0457 | -18.773
-18.5 | -1.2647 | 0.05882 | -0.049 | -21.5012
-18 | -1.2686 | 0.0523 | -0.0513 | -24.2562
-17.5 | -1.2628 | 0.0472 | -0.0527 | -26.7542
-17 | -1.2559 | 0.0425 | -0.0536 | -29.5506
-16.5 | -1.2442 | 0.03852 | -0.054 | -32.3001
-16 | -1.2327 | 0.03477 | -0.054 | -35.453
-15.5 | -1.2171 | 0.03153 | -0.0537 | -38.6013
-15 | -1.1969 | 0.02876 | -0.0532 | -41.6168
-14.5 | -1.1666 | 0.02639 | -0.0541 | -44.2061
-14 | -1.1458 | 0.02431 | -0.0523 | -47.1329
-13.5 | -1.1364 | 0.02154 | -0.0496 | -52.7577
-13 | -1.1193 | 0.01947 | -0.0469 | -57.4884
-12.5 | -1.0939 | 0.01803 | -0.0443 | -60.6711
-12 | -1.069 | 0.01675 | -0.0411 | -63.8209
-11.5 | -1.0426 | 0.01578 | -0.0375 | -66.071
-10.5 | -0.9711 | 0.01437 | -0.032 | -67.5783
-10 | -0.9325 | 0.01338 | -0.0299 | -69.6936
-9.5 | -0.8853 | 0.01276 | -0.0289 | -69.3809
-9 | -0.836 | 0.01222 | -0.0281 | -68.4124
-8.5 | -0.7847 | 0.01174 | -0.0277 | -66.8399
-8 | -0.7348 | 0.01109 | -0.0271 | -66.2579
-7.5 | -0.6815 | 0.01065 | -0.0269 | -63.9906
-7 | -0.6278 | 0.0102 | -0.0269 | -61.549
-6.5 | -0.5733 | 0.00979 | -0.0269 | -58.5598
-6 | -0.5183 | 0.00938 | -0.027 | -55.2559
-5.5 | -0.4634 | 0.00893 | -0.0271 | -51.8925
-5 | -0.4088 | 0.00839 | -0.0273 | -48.7247
-4.5 | -0.3543 | 0.0078 | -0.0275 | -45.4231
-4 | -0.3011 | 0.00694 | -0.0276 | -43.3862
-3.5 | -0.2486 | 0.00594 | -0.0277 | -41.8519
-3 | -0.1906 | 0.00565 | -0.0284 | -33.7345
-2.5 | -0.1311 | 0.00558 | -0.0291 | -23.4946
-2 | -0.0716 | 0.00553 | -0.0299 | -12.9476
-0.5 | 0.1077 | 0.00549 | -0.0323 | 19.6175
0 | 0.1675 | 0.00555 | -0.0331 | 30.1802
0.5 | 0.2274 | 0.00554 | -0.034 | 41.0469
1 | 0.2871 | 0.00558 | -0.0348 | 51.4516
1.5 | 0.3468 | 0.00563 | -0.0356 | 61.5986
2 | 0.4064 | 0.00566 | -0.0364 | 71.8021
2.5 | 0.4658 | 0.00573 | -0.0372 | 81.2914
3 | 0.5246 | 0.00582 | -0.0379 | 90.1375
3.5 | 0.5835 | 0.00591 | -0.0386 | 98.731
4.5 | 0.6998 | 0.00619 | -0.0398 | 113.0533
5 | 0.7563 | 0.00647 | -0.0401 | 116.8934
6 | 0.8436 | 0.00886 | -0.0373 | 95.2144
7 | 0.9271 | 0.01076 | -0.0337 | 86.1617
7.5 | 0.9658 | 0.0116 | -0.0313 | 83.2586
8 | 1.0005 | 0.01243 | -0.0282 | 80.4907
8.5 | 1.0254 | 0.01314 | -0.0233 | 78.0365
9 | 1.0521 | 0.01401 | -0.0193 | 75.0964
9.5 | 1.08 | 0.01496 | -0.0157 | 72.1925
10 | 1.1025 | 0.01599 | -0.0114 | 68.9493
10.5 | 1.142 | 0.01732 | -0.0111 | 65.9353
11 | 1.1722 | 0.01872 | -0.009 | 62.6175
11.5 | 1.1987 | 0.02043 | -0.0067 | 58.6735
12 | 1.222 | 0.02244 | -0.0044 | 54.4563
12.5 | 1.2492 | 0.02428 | -0.0027 | 51.4498
13 | 1.2739 | 0.02639 | -0.001 | 48.2721
13.5 | 1.2954 | 0.02878 | 0.0006 | 45.0104
14 | 1.3103 | 0.03183 | 0.0024 | 41.1656
14.5 | 1.3331 | 0.03441 | 0.0034 | 38.7416
15 | 1.3541 | 0.03725 | 0.0043 | 36.3517
15.5 | 1.3733 | 0.04037 | 0.005 | 34.0178
16 | 1.3893 | 0.04392 | 0.0056 | 31.6325
16.5 | 1.4013 | 0.048 | 0.0059 | 29.1938
17 | 1.4039 | 0.05328 | 0.0058 | 26.3495
17.5 | 1.4207 | 0.05718 | 0.0055 | 24.8461
18 | 1.4298 | 0.06213 | 0.0048 | 23.013
18.5 | 1.4397 | 0.06711 | 0.0039 | 21.4528
19 | 1.4449 | 0.07285 | 0.0025 | 19.8339
19.5 | 1.4514 | 0.07861 | 0.0008 | 18.4633
20 | 1.4497 | 0.08566 | -0.0016 | 16.9239

## 53. Re 2M Mach 0.25 (1)
BIGFOIL.COM POLAR EXPORT
NACA64-217 a=0.6
NACA64-217 a=0.6 |  |  |  | Cl Max: | 1.353 | at alpha= | 12.5 | deg
JavaFoil+Calcfoil stall+Eppler ext transition |  |  |  | L/D Max: | 127.475 | at alpha= | 6 | deg
Re: | 2000000 |  |  | Cd Min: | 0.00601 | at alpha= | -2 | deg
Mach: | 0.25 |  |  | Cl=0 at alpha= | -1.3984 | deg
|  |  |  | @ Cl=0.1, Cd= | 0.0060706
|  |  |  | @ Cl=0.4, Cd= | 0.0062433
|  |  |  | @ Cl=0.6, Cd= | 0.0064793
alpha (deg) | Cl | Cd | Cm | Cl/Cd
-18 | -0.743 | 0.1547 | -0.003 | -4.803
-17.5 | -0.783 | 0.14383 | -0.003 | -5.444
-17 | -0.819 | 0.13581 | -0.003 | -6.03
-16.5 | -0.846 | 0.14709 | -0.003 | -5.751
-16 | -0.879 | 0.1178 | -0.004 | -7.465
-15.5 | -0.905 | 0.10942 | -0.005 | -8.268
-15 | -0.925 | 0.10032 | -0.006 | -9.223
-14.5 | -0.971 | 0.07473 | -0.008 | -12.992
-14 | -1.052 | 0.03884 | -0.01 | -27.084
-13.5 | -1.062 | 0.03419 | -0.01 | -31.069
-13 | -1.074 | 0.02793 | -0.011 | -38.459
-12.5 | -1.071 | 0.02463 | -0.012 | -43.473
-12 | -1.056 | 0.02238 | -0.013 | -47.2
-11.5 | -1.037 | 0.02038 | -0.014 | -50.895
-11 | -1.012 | 0.01884 | -0.014 | -53.735
-10.5 | -0.983 | 0.0174 | -0.015 | -56.492
-10 | -0.95 | 0.01604 | -0.016 | -59.242
-9.5 | -0.912 | 0.01512 | -0.017 | -60.347
-9 | -0.872 | 0.01409 | -0.017 | -61.861
-8.5 | -0.828 | 0.01313 | -0.018 | -63.05
-8 | -0.781 | 0.01244 | -0.019 | -62.789
-7.5 | -0.731 | 0.01188 | -0.02 | -61.515
-7 | -0.679 | 0.01131 | -0.021 | -60.039
-6.5 | -0.625 | 0.01081 | -0.021 | -57.805
-6 | -0.569 | 0.00981 | -0.022 | -58.014
-5.5 | -0.513 | 0.01004 | -0.023 | -51.084
-5 | -0.452 | 0.00968 | -0.024 | -46.736
-4.5 | -0.391 | 0.00939 | -0.025 | -41.614
-4 | -0.329 | 0.00604 | -0.025 | -54.403
-3.5 | -0.266 | 0.00604 | -0.026 | -44.07
-3 | -0.203 | 0.00603 | -0.027 | -33.662
-2.5 | -0.14 | 0.00603 | -0.028 | -23.182
-2 | -0.076 | 0.00601 | -0.028 | -12.692
-1.5 | -0.013 | 0.00602 | -0.029 | -2.114
-1 | 0.051 | 0.00604 | -0.03 | 8.435
-0.5 | 0.115 | 0.00608 | -0.031 | 18.87
0 | 0.178 | 0.00607 | -0.031 | 29.425
0.5 | 0.242 | 0.00613 | -0.032 | 39.498
1 | 0.306 | 0.00619 | -0.033 | 49.399
1.5 | 0.37 | 0.00621 | -0.034 | 59.504
2 | 0.433 | 0.00628 | -0.034 | 69.018
2.5 | 0.497 | 0.00632 | -0.035 | 78.649
3 | 0.56 | 0.00644 | -0.036 | 87.007
3.5 | 0.621 | 0.0065 | -0.037 | 95.533
4 | 0.683 | 0.00663 | -0.037 | 103.097
4.5 | 0.745 | 0.00669 | -0.038 | 111.34
5 | 0.806 | 0.00685 | -0.039 | 117.586
5.5 | 0.865 | 0.00695 | -0.04 | 124.533
6 | 0.924 | 0.00725 | -0.04 | 127.475
6.5 | 0.956 | 0.01354 | -0.04 | 70.552
7 | 1.008 | 0.01421 | -0.041 | 70.926
7.5 | 1.058 | 0.01495 | -0.041 | 70.785
8 | 1.107 | 0.01581 | -0.042 | 69.989
8.5 | 1.151 | 0.01668 | -0.042 | 69.043
9 | 1.192 | 0.01761 | -0.043 | 67.723
9.5 | 1.23 | 0.01854 | -0.043 | 66.334
10 | 1.263 | 0.01962 | -0.044 | 64.367
10.5 | 1.291 | 0.02083 | -0.045 | 61.998
11 | 1.315 | 0.02215 | -0.045 | 59.379
11.5 | 1.333 | 0.02362 | -0.046 | 56.451
12 | 1.346 | 0.02523 | -0.046 | 53.338
12.5 | 1.353 | 0.0269 | -0.047 | 50.282
13 | 1.353 | 0.02895 | -0.047 | 46.723
13.5 | 1.345 | 0.03159 | -0.048 | 42.569
14 | 1.33 | 0.03453 | -0.048 | 38.527
14.5 | 1.309 | 0.03788 | -0.048 | 34.56
15 | 1.276 | 0.04137 | -0.048 | 30.842
15.5 | 1.227 | 0.04811 | -0.048 | 25.502
16 | 1.163 | 0.05914 | -0.047 | 19.675
16.5 | 1.035 | 0.10539 | -0.039 | 9.823
17 | 0.965 | 0.12683 | -0.034 | 7.609
17.5 | 0.904 | 0.1404 | -0.032 | 6.443

## 54. Re 2M Mach 0.25 (2)
BIGFOIL.COM POLAR EXPORT
NACA64-217 a=0.6
NACA64-217 a=0.6 |  |  |  | Cl Max: | 1.3625 | at alpha= | 17.5 | deg
XFOIL ncrit=9 |  |  |  | L/D Max: | 116.906 | at alpha= | 5 | deg
Re: | 2000000 |  |  | Cd Min: | 0.14638 | at alpha= | -20 | deg
Mach: | 0.25 |  |  | Cl=0 at alpha= | -1.4011 | deg
|  |  |  | @ Cl=0.1, Cd= | 0.00558
|  |  |  | @ Cl=0.4, Cd= | 0.0057502
|  |  |  | @ Cl=0.6, Cd= | 0.0060212
alpha (deg) | Cl | Cd | Cm | Cl/Cd
-20 | -0.9447 | 0.14638 | -0.0039 | -6.4538
-19.5 | -0.9935 | 0.1278 | -0.0161 | -7.7739
-19 | -1.0374 | 0.11095 | -0.027 | -9.3502
-18.5 | -1.0755 | 0.09595 | -0.0365 | -11.209
-18 | -1.1065 | 0.08298 | -0.0442 | -13.3345
-17.5 | -1.1256 | 0.07253 | -0.0499 | -15.5191
-17 | -1.1402 | 0.06347 | -0.0542 | -17.9644
-16.5 | -1.1437 | 0.05631 | -0.0571 | -20.3108
-16 | -1.1476 | 0.04962 | -0.0593 | -23.1278
-15.5 | -1.1437 | 0.04414 | -0.0604 | -25.9107
-14 | -1.1073 | 0.03143 | -0.0616 | -35.2307
-13.5 | -1.0905 | 0.02841 | -0.0602 | -38.3844
-13 | -1.0715 | 0.02567 | -0.0585 | -41.7413
-12.5 | -1.0658 | 0.02227 | -0.0558 | -47.8581
-12 | -1.0458 | 0.02001 | -0.0531 | -52.2639
-11.5 | -1.0186 | 0.01836 | -0.0504 | -55.4793
-11 | -0.9937 | 0.01683 | -0.0469 | -59.0434
-10.5 | -0.9673 | 0.01562 | -0.0429 | -61.927
-10 | -0.9377 | 0.01481 | -0.0384 | -63.3153
-9.5 | -0.9025 | 0.01369 | -0.0351 | -65.924
-9 | -0.8558 | 0.01295 | -0.0333 | -66.0849
-8 | -0.7542 | 0.01169 | -0.0309 | -64.5167
-7.5 | -0.7019 | 0.01108 | -0.03 | -63.3484
-7 | -0.6463 | 0.01061 | -0.0296 | -60.9142
-6.5 | -0.5911 | 0.0101 | -0.0292 | -58.5248
-6 | -0.534 | 0.00968 | -0.0291 | -55.1653
-5.5 | -0.4771 | 0.00923 | -0.029 | -51.6901
-5 | -0.4208 | 0.00867 | -0.0289 | -48.5352
-4.5 | -0.3646 | 0.00807 | -0.029 | -45.1797
-4 | -0.3096 | 0.00728 | -0.029 | -42.5275
-3.5 | -0.2559 | 0.00619 | -0.0289 | -41.3409
-3 | -0.1973 | 0.00575 | -0.0294 | -34.313
-2.5 | -0.1358 | 0.00565 | -0.0301 | -24.0354
-2 | -0.074 | 0.00562 | -0.0309 | -13.1673
-1.5 | -0.0122 | 0.00559 | -0.0317 | -2.1825
-1 | 0.0495 | 0.00558 | -0.0325 | 8.871
-0.5 | 0.1114 | 0.00558 | -0.0333 | 19.9642
0 | 0.1733 | 0.00561 | -0.0342 | 30.8913
0.5 | 0.2353 | 0.00564 | -0.035 | 41.7199
1 | 0.2968 | 0.00568 | -0.0358 | 52.2535
1.5 | 0.359 | 0.00571 | -0.0367 | 62.8722
2 | 0.4202 | 0.00577 | -0.0374 | 72.825
2.5 | 0.4821 | 0.00582 | -0.0382 | 82.8351
3 | 0.5432 | 0.0059 | -0.0389 | 92.0678
3.5 | 0.6041 | 0.00603 | -0.0396 | 100.1824
4 | 0.6647 | 0.00614 | -0.0401 | 108.2573
4.5 | 0.7245 | 0.00634 | -0.0405 | 114.2744
5 | 0.7821 | 0.00669 | -0.0406 | 116.9058
5.5 | 0.8239 | 0.00813 | -0.0386 | 101.3407
6 | 0.8641 | 0.00942 | -0.0362 | 91.7304
6.5 | 0.903 | 0.01052 | -0.0334 | 85.8365
7 | 0.9412 | 0.01143 | -0.0305 | 82.3447
7.5 | 0.9674 | 0.01236 | -0.0254 | 78.2686
8 | 0.9899 | 0.01336 | -0.02 | 74.0943
8.5 | 1.0181 | 0.01443 | -0.0161 | 70.5544
9 | 1.0451 | 0.0157 | -0.0123 | 66.5669
9.5 | 1.0742 | 0.01695 | -0.009 | 63.3746
10 | 1.0976 | 0.01843 | -0.0052 | 59.5551
10.5 | 1.138 | 0.02007 | -0.0049 | 56.7015
11 | 1.1652 | 0.02202 | -0.0025 | 52.9155
11.5 | 1.1867 | 0.02444 | 0 | 48.5556
12 | 1.2134 | 0.02664 | 0.002 | 45.548
12.5 | 1.2371 | 0.02912 | 0.0039 | 42.4828
13 | 1.2573 | 0.03204 | 0.0057 | 39.2416
13.5 | 1.272 | 0.03556 | 0.0073 | 35.7705
14 | 1.293 | 0.03875 | 0.0085 | 33.3677
14.5 | 1.3108 | 0.04238 | 0.0094 | 30.9297
15 | 1.3275 | 0.04627 | 0.01 | 28.6903
15.5 | 1.3407 | 0.05068 | 0.0104 | 26.4542
16 | 1.3458 | 0.05609 | 0.0103 | 23.9936
16.5 | 1.3495 | 0.06194 | 0.0097 | 21.7872
17 | 1.3545 | 0.0679 | 0.0088 | 19.9485
17.5 | 1.3625 | 0.07375 | 0.0075 | 18.4746
18 | 1.3605 | 0.08112 | 0.0054 | 16.7714
18.5 | 1.3574 | 0.08895 | 0.0026 | 15.2603
19 | 1.3516 | 0.09749 | -0.0009 | 13.864
19.5 | 1.3432 | 0.10675 | -0.0051 | 12.5827
20 | 1.3227 | 0.11825 | -0.0111 | 11.1856

## 55. Re 2M Mach 0.50 (1)
BIGFOIL.COM POLAR EXPORT
NACA64-217 a=0.6
NACA64-217 a=0.6 |  |  |  | Cl Max: | 1.194 | at alpha= | 20 | deg
JavaFoil+Calcfoil stall+Eppler ext transition |  |  |  | L/D Max: | 119.288 | at alpha= | 5.5 | deg
Re: | 2000000 |  |  | Cd Min: | 0.00626 | at alpha= | -2.5 | deg
Mach: | 0.5 |  |  | Cl=0 at alpha= | -1.4014 | deg
|  |  |  | @ Cl=0.1, Cd= | 0.0063103
|  |  |  | @ Cl=0.4, Cd= | 0.0066117
|  |  |  | @ Cl=0.6, Cd= | 0.0068834
alpha (deg) | Cl | Cd | Cm | Cl/Cd
-20 | -1.042 | 0.17819 | -0.002 | -5.845
-19.5 | -1.015 | 0.17264 | -0.002 | -5.877
-19 | -0.988 | 0.17326 | -0.003 | -5.705
-18.5 | -0.958 | 0.16408 | -0.003 | -5.841
-18 | -0.93 | 0.1584 | -0.003 | -5.874
-17.5 | -0.903 | 0.15325 | -0.004 | -5.892
-17 | -0.876 | 0.14679 | -0.004 | -5.965
-16.5 | -0.847 | 0.14698 | -0.005 | -5.764
-16 | -0.819 | 0.13955 | -0.005 | -5.867
-15.5 | -0.791 | 0.13231 | -0.005 | -5.978
-15 | -0.764 | 0.12874 | -0.006 | -5.932
-14.5 | -0.735 | 0.12438 | -0.006 | -5.91
-14 | -0.707 | 0.11943 | -0.006 | -5.918
-13.5 | -0.679 | 0.11791 | -0.006 | -5.759
-13 | -0.652 | 0.11428 | -0.007 | -5.701
-12.5 | -0.624 | 0.10765 | -0.007 | -5.799
-12 | -0.595 | 0.10265 | -0.007 | -5.797
-11.5 | -0.567 | 0.09956 | -0.007 | -5.698
-11 | -0.54 | 0.09419 | -0.008 | -5.729
-10.5 | -0.512 | 0.08933 | -0.008 | -5.732
-10 | -0.484 | 0.07777 | -0.008 | -6.219
-9.5 | -0.457 | 0.06445 | -0.009 | -7.092
-9 | -0.643 | 0.05805 | -0.011 | -11.083
-8.5 | -0.792 | 0.01893 | -0.02 | -41.857
-8 | -0.786 | 0.01694 | -0.021 | -46.435
-7.5 | -0.759 | 0.01528 | -0.022 | -49.67
-7 | -0.719 | 0.01406 | -0.022 | -51.104
-6.5 | -0.67 | 0.01305 | -0.023 | -51.332
-6 | -0.615 | 0.01229 | -0.024 | -50.057
-5.5 | -0.556 | 0.01158 | -0.025 | -48.035
-5 | -0.494 | 0.01101 | -0.026 | -44.91
-4.5 | -0.43 | 0.01056 | -0.027 | -40.673
-4 | -0.364 | 0.0091 | -0.028 | -39.935
-3.5 | -0.297 | 0.00633 | -0.029 | -46.829
-3 | -0.227 | 0.00628 | -0.03 | -36.085
-2.5 | -0.156 | 0.00626 | -0.031 | -24.928
-2 | -0.085 | 0.00626 | -0.032 | -13.611
-1.5 | -0.014 | 0.00626 | -0.032 | -2.273
-1 | 0.057 | 0.00628 | -0.033 | 9.074
-0.5 | 0.128 | 0.00633 | -0.034 | 20.26
0 | 0.2 | 0.00639 | -0.035 | 31.204
0.5 | 0.271 | 0.00643 | -0.036 | 42.093
1 | 0.342 | 0.00653 | -0.037 | 52.379
1.5 | 0.413 | 0.00663 | -0.038 | 62.333
2 | 0.484 | 0.00669 | -0.038 | 72.393
2.5 | 0.555 | 0.00682 | -0.039 | 81.467
3 | 0.626 | 0.00692 | -0.04 | 90.519
3.5 | 0.69 | 0.00681 | -0.041 | 101.336
4 | 0.756 | 0.00723 | -0.041 | 104.661
4.5 | 0.822 | 0.00738 | -0.042 | 111.426
5 | 0.885 | 0.00762 | -0.043 | 116.109
5.5 | 0.946 | 0.00793 | -0.044 | 119.288
6 | 0.984 | 0.01579 | -0.043 | 62.357
6.5 | 1.038 | 0.01679 | -0.044 | 61.797
7 | 1.086 | 0.01797 | -0.045 | 60.428
7.5 | 1.128 | 0.01925 | -0.045 | 58.606
8 | 1.161 | 0.02076 | -0.046 | 55.934
8.5 | 1.174 | 0.02237 | -0.047 | 52.511
9 | 1.155 | 0.0246 | -0.047 | 46.938
9.5 | 1.053 | 0.02721 | -0.048 | 38.698
10 | 0.64 | 0.06768 | -0.026 | 9.459
10.5 | 0.666 | 0.0769 | -0.023 | 8.655
11 | 0.692 | 0.09435 | -0.022 | 7.338
11.5 | 0.721 | 0.09916 | -0.024 | 7.268
12 | 0.748 | 0.10223 | -0.025 | 7.316
12.5 | 0.775 | 0.10568 | -0.025 | 7.335
13 | 0.805 | 0.11248 | -0.028 | 7.154
13.5 | 0.831 | 0.11636 | -0.028 | 7.141
14 | 0.858 | 0.12041 | -0.028 | 7.126
14.5 | 0.888 | 0.1275 | -0.031 | 6.965
15 | 0.914 | 0.12851 | -0.031 | 7.115
15.5 | 0.942 | 0.13844 | -0.031 | 6.801
16 | 0.971 | 0.14626 | -0.033 | 6.638
16.5 | 0.998 | 0.14471 | -0.034 | 6.895
17 | 1.025 | 0.14843 | -0.035 | 6.906
17.5 | 1.053 | 0.15639 | -0.035 | 6.731
18 | 1.084 | 0.16335 | -0.038 | 6.634
18.5 | 1.108 | 0.1668 | -0.037 | 6.644
19 | 1.135 | 0.17116 | -0.038 | 6.632
19.5 | 1.163 | 0.17527 | -0.039 | 6.634
20 | 1.194 | 0.18196 | -0.041 | 6.562

## 56. Re 2M Mach 0.50 (2)
BIGFOIL.COM POLAR EXPORT
NACA64-217 a=0.6
NACA64-217 a=0.6 |  |  |  | Cl Max: | 1.1237 | at alpha= | 12.5 | deg
XFOIL ncrit=9 |  |  |  | L/D Max: | 118.93 | at alpha= | 4.5 | deg
Re: | 2000000 |  |  | Cd Min: | 0.18588 | at alpha= | 17.5 | deg
Mach: | 0.5 |  |  | Cl=0 at alpha= | -1.3987 | deg
|  |  |  | @ Cl=0.1, Cd= | 0.0059582
|  |  |  | @ Cl=0.4, Cd= | 0.006133
|  |  |  | @ Cl=0.6, Cd= | 0.0063681
alpha (deg) | Cl | Cd | Cm | Cl/Cd
-15 | -0.5577 | 0.15036 | -0.0112 | -3.7091
-14.5 | -0.5808 | 0.13354 | -0.021 | -4.3493
-14 | -0.6274 | 0.11435 | -0.0333 | -5.4867
-13.5 | -0.6557 | 0.09942 | -0.043 | -6.5953
-13 | -0.6859 | 0.0846 | -0.0531 | -8.1076
-12.5 | -0.7124 | 0.07137 | -0.0623 | -9.9818
-12 | -0.7421 | 0.05954 | -0.0698 | -12.4639
-11.5 | -0.7704 | 0.04941 | -0.0748 | -15.592
-10.5 | -0.8099 | 0.03419 | -0.0771 | -23.6882
-10 | -0.8127 | 0.02895 | -0.075 | -28.0725
-9.5 | -0.807 | 0.02465 | -0.0721 | -32.7383
-9 | -0.7908 | 0.02129 | -0.0685 | -37.1442
-8.5 | -0.7717 | 0.01837 | -0.0645 | -42.0087
-8 | -0.7478 | 0.01601 | -0.06 | -46.7083
-7 | -0.6989 | 0.01287 | -0.0475 | -54.3046
-6.5 | -0.6497 | 0.01193 | -0.0438 | -54.4593
-6 | -0.5921 | 0.0112 | -0.0413 | -52.8661
-5.5 | -0.5328 | 0.01047 | -0.0392 | -50.8883
-4.5 | -0.4059 | 0.00932 | -0.0369 | -43.5515
-4 | -0.3446 | 0.00854 | -0.0359 | -40.3513
-3 | -0.2274 | 0.00615 | -0.0342 | -36.9756
-2.5 | -0.157 | 0.00602 | -0.0347 | -26.0797
-2 | -0.0856 | 0.00594 | -0.0354 | -14.4108
-1.5 | -0.0145 | 0.00595 | -0.0361 | -2.437
-1 | 0.0571 | 0.00594 | -0.0369 | 9.6128
-0.5 | 0.1278 | 0.00597 | -0.0378 | 21.407
0 | 0.1994 | 0.006 | -0.0387 | 33.2333
0.5 | 0.2703 | 0.00602 | -0.0396 | 44.9003
1 | 0.3409 | 0.0061 | -0.0404 | 55.8852
1.5 | 0.4125 | 0.00614 | -0.0412 | 67.1824
2 | 0.4834 | 0.0062 | -0.0419 | 77.9677
2.5 | 0.5543 | 0.00631 | -0.0425 | 87.8447
3 | 0.6251 | 0.0064 | -0.043 | 97.6719
3.5 | 0.6958 | 0.00654 | -0.0433 | 106.3914
4 | 0.7656 | 0.00671 | -0.0433 | 114.0984
4.5 | 0.8337 | 0.00701 | -0.0428 | 118.9301
5 | 0.8764 | 0.0084 | -0.0389 | 104.3333
5.5 | 0.8932 | 0.01029 | -0.0312 | 86.8027
6.5 | 0.9027 | 0.01431 | -0.0141 | 63.0818
7 | 0.9158 | 0.01687 | -0.0084 | 54.2857
8 | 0.9668 | 0.02151 | -0.0003 | 44.9465
8.5 | 0.9918 | 0.02406 | 0.0035 | 41.2219
9 | 1.0186 | 0.02666 | 0.0069 | 38.2071
9.5 | 1.0388 | 0.02976 | 0.0105 | 34.9059
10 | 1.0571 | 0.03295 | 0.0143 | 32.0819
11 | 1.1052 | 0.04139 | 0.0162 | 26.7021
11.5 | 1.1137 | 0.04668 | 0.0178 | 23.8582
12 | 1.121 | 0.05236 | 0.019 | 21.4095
12.5 | 1.1237 | 0.05877 | 0.0195 | 19.1203
13 | 1.121 | 0.06614 | 0.019 | 16.9489
13.5 | 1.1121 | 0.07471 | 0.0172 | 14.8856
14 | 1.0957 | 0.08482 | 0.0135 | 12.9179
14.5 | 1.0715 | 0.09668 | 0.0078 | 11.083
15 | 1.0422 | 0.11018 | 0.0002 | 9.4591
15.5 | 1.013 | 0.12461 | -0.009 | 8.1294
16 | 0.985 | 0.13975 | -0.019 | 7.0483
16.5 | 0.9592 | 0.15527 | -0.0295 | 6.1776
17 | 0.9345 | 0.17145 | -0.0404 | 5.4506
17.5 | 0.9221 | 0.18588 | -0.0498 | 4.9607

## 57. Re 3M Mach 0.00 (1)
BIGFOIL.COM POLAR EXPORT
NACA64-217 a=0.6
NACA64-217 a=0.6 |  |  |  | Cl Max: | 1.445 | at alpha= | 14.5 | deg
JavaFoil+Calcfoil stall+Eppler ext transition |  |  |  | L/D Max: | 136.673 | at alpha= | 6 | deg
Re: | 3000000 |  |  | Cd Min: | 0.00557 | at alpha= | -2.5 | deg
Mach: | 0 |  |  | Cl=0 at alpha= | -1.4016 | deg
|  |  |  | @ Cl=0.1, Cd= | 0.00562
|  |  |  | @ Cl=0.4, Cd= | 0.0057913
|  |  |  | @ Cl=0.6, Cd= | 0.0059773
alpha (deg) | Cl | Cd | Cm | Cl/Cd
-20 | -1.011 | 0.13647 | -0.002 | -7.411
-19.5 | -1.027 | 0.12937 | -0.002 | -7.936
-19 | -1.044 | 0.11833 | -0.003 | -8.826
-18.5 | -1.075 | 0.09802 | -0.004 | -10.963
-18 | -1.126 | 0.06749 | -0.005 | -16.678
-17.5 | -1.143 | 0.05845 | -0.005 | -19.563
-17 | -1.163 | 0.04854 | -0.006 | -23.962
-16.5 | -1.174 | 0.04267 | -0.006 | -27.507
-16 | -1.181 | 0.03766 | -0.007 | -31.354
-15.5 | -1.186 | 0.03286 | -0.008 | -36.074
-15 | -1.185 | 0.02927 | -0.008 | -40.502
-14.5 | -1.18 | 0.02655 | -0.009 | -44.445
-14 | -1.169 | 0.02463 | -0.01 | -47.474
-13.5 | -1.157 | 0.02217 | -0.01 | -52.182
-13 | -1.14 | 0.02046 | -0.011 | -55.715
-12.5 | -1.118 | 0.01877 | -0.012 | -59.564
-12 | -1.091 | 0.01746 | -0.013 | -62.444
-11.5 | -1.06 | 0.01623 | -0.013 | -65.317
-11 | -1.026 | 0.01521 | -0.014 | -67.501
-10.5 | -0.99 | 0.01417 | -0.015 | -69.895
-10 | -0.951 | 0.0133 | -0.015 | -71.506
-9.5 | -0.909 | 0.01263 | -0.016 | -71.998
-9 | -0.865 | 0.012 | -0.017 | -72.105
-8.5 | -0.819 | 0.01136 | -0.018 | -72.047
-8 | -0.77 | 0.01087 | -0.018 | -70.83
-7.5 | -0.719 | 0.01045 | -0.019 | -68.85
-7 | -0.67 | 0.01011 | -0.02 | -66.24
-6.5 | -0.613 | 0.00971 | -0.021 | -63.188
-6 | -0.556 | 0.00936 | -0.022 | -59.385
-5.5 | -0.498 | 0.00904 | -0.022 | -55.055
-5 | -0.439 | 0.00879 | -0.023 | -49.894
-4.5 | -0.379 | 0.00571 | -0.024 | -66.338
-4 | -0.318 | 0.00568 | -0.024 | -56.079
-3.5 | -0.258 | 0.00561 | -0.025 | -45.924
-3 | -0.197 | 0.00559 | -0.026 | -35.144
-2.5 | -0.135 | 0.00557 | -0.027 | -24.286
-2 | -0.074 | 0.00559 | -0.027 | -13.215
-1.5 | -0.012 | 0.0056 | -0.028 | -2.2
-1 | 0.049 | 0.00562 | -0.029 | 8.778
-0.5 | 0.111 | 0.00562 | -0.03 | 19.775
0 | 0.173 | 0.00565 | -0.03 | 30.605
0.5 | 0.234 | 0.00567 | -0.031 | 41.359
1 | 0.296 | 0.0057 | -0.032 | 51.972
1.5 | 0.358 | 0.00575 | -0.033 | 62.209
2 | 0.419 | 0.00581 | -0.033 | 72.235
2.5 | 0.481 | 0.00584 | -0.034 | 82.342
3 | 0.543 | 0.0059 | -0.035 | 91.97
3.5 | 0.602 | 0.00598 | -0.035 | 100.526
4 | 0.662 | 0.00604 | -0.036 | 109.581
4.5 | 0.722 | 0.0061 | -0.037 | 118.356
5 | 0.781 | 0.00625 | -0.038 | 124.95
5.5 | 0.839 | 0.00638 | -0.038 | 131.557
6 | 0.897 | 0.00656 | -0.039 | 136.673
6.5 | 0.934 | 0.0119 | -0.039 | 78.515
7 | 0.986 | 0.01243 | -0.04 | 79.376
7.5 | 1.037 | 0.01302 | -0.04 | 79.647
8 | 1.086 | 0.01367 | -0.041 | 79.458
8.5 | 1.132 | 0.01437 | -0.041 | 78.801
9 | 1.176 | 0.01506 | -0.042 | 78.072
9.5 | 1.217 | 0.01588 | -0.042 | 76.643
10 | 1.255 | 0.01678 | -0.043 | 74.794
10.5 | 1.29 | 0.01753 | -0.044 | 73.621
11 | 1.322 | 0.01852 | -0.044 | 71.394
11.5 | 1.351 | 0.0196 | -0.045 | 68.926
12 | 1.376 | 0.02068 | -0.045 | 66.557
12.5 | 1.398 | 0.02183 | -0.046 | 64.019
13 | 1.415 | 0.02339 | -0.046 | 60.492
13.5 | 1.429 | 0.02481 | -0.047 | 57.603
14 | 1.439 | 0.02665 | -0.047 | 53.981
14.5 | 1.445 | 0.02835 | -0.048 | 50.958
15 | 1.444 | 0.03052 | -0.048 | 47.316
15.5 | 1.437 | 0.03288 | -0.048 | 43.713
16 | 1.427 | 0.03508 | -0.049 | 40.685
16.5 | 1.414 | 0.03771 | -0.049 | 37.485
17 | 1.395 | 0.04121 | -0.049 | 33.859
17.5 | 1.374 | 0.04458 | -0.05 | 30.823
18 | 1.35 | 0.04832 | -0.05 | 27.95
18.5 | 1.323 | 0.05294 | -0.05 | 24.992
19 | 1.293 | 0.05837 | -0.05 | 22.144
19.5 | 1.257 | 0.06651 | -0.05 | 18.896

## 58. Re 3M Mach 0.00 (2)
BIGFOIL.COM POLAR EXPORT
NACA64-217 a=0.6
NACA64-217 a=0.6 |  |  |  | Cl Max: | 1.5414 | at alpha= | 20 | deg
XFOIL ncrit=9 |  |  |  | L/D Max: | 118.435 | at alpha= | 4.5 | deg
Re: | 3000000 |  |  | Cd Min: | 0.07063 | at alpha= | 20 | deg
Mach: | 0 |  |  | Cl=0 at alpha= | -1.4007 | deg
|  |  |  | @ Cl=0.1, Cd= | 0.0049737
|  |  |  | @ Cl=0.4, Cd= | 0.0051354
|  |  |  | @ Cl=0.6, Cd= | 0.0054485
alpha (deg) | Cl | Cd | Cm | Cl/Cd
-20 | -1.3921 | 0.05951 | -0.047 | -23.3927
-19.5 | -1.3938 | 0.05336 | -0.0492 | -26.1207
-19 | -1.3894 | 0.04822 | -0.0507 | -28.8138
-18.5 | -1.38 | 0.04383 | -0.0517 | -31.4853
-18 | -1.3729 | 0.03946 | -0.0523 | -34.7922
-17.5 | -1.3581 | 0.036 | -0.0525 | -37.725
-17 | -1.3441 | 0.03271 | -0.0523 | -41.0914
-16.5 | -1.3254 | 0.02989 | -0.0519 | -44.3426
-15.5 | -1.2933 | 0.02387 | -0.051 | -54.181
-15 | -1.2754 | 0.02183 | -0.0488 | -58.4242
-14.5 | -1.2528 | 0.02009 | -0.0468 | -62.3594
-14 | -1.2281 | 0.01857 | -0.0445 | -66.1335
-13.5 | -1.202 | 0.01728 | -0.042 | -69.5602
-13 | -1.1758 | 0.01615 | -0.0391 | -72.805
-12.5 | -1.1487 | 0.01528 | -0.0356 | -75.1767
-12 | -1.1207 | 0.01459 | -0.0317 | -76.8129
-11.5 | -1.0854 | 0.01365 | -0.0292 | -79.5165
-11 | -1.0419 | 0.013 | -0.0278 | -80.1462
-10.5 | -0.995 | 0.01243 | -0.0269 | -80.0483
-10 | -0.946 | 0.01194 | -0.0263 | -79.2295
-9.5 | -0.8952 | 0.0115 | -0.0259 | -77.8435
-9 | -0.8455 | 0.0109 | -0.0254 | -77.5688
-8.5 | -0.7932 | 0.01046 | -0.0252 | -75.8317
-8 | -0.7395 | 0.01008 | -0.0252 | -73.3631
-7.5 | -0.6858 | 0.00968 | -0.0252 | -70.8471
-7 | -0.6311 | 0.0093 | -0.0254 | -67.8602
-6.5 | -0.5757 | 0.00898 | -0.0257 | -64.1091
-6 | -0.5198 | 0.00865 | -0.026 | -60.0925
-5.5 | -0.4641 | 0.00829 | -0.0263 | -55.9831
-5 | -0.4086 | 0.00786 | -0.0266 | -51.9847
-4.5 | -0.3529 | 0.00744 | -0.027 | -47.4328
-3.5 | -0.2431 | 0.00617 | -0.0277 | -39.4003
-3 | -0.189 | 0.00534 | -0.0281 | -35.3933
-2.5 | -0.1305 | 0.00514 | -0.0288 | -25.3891
-2 | -0.0715 | 0.00506 | -0.0296 | -14.1304
-1.5 | -0.0118 | 0.00501 | -0.0305 | -2.3553
-1 | 0.0476 | 0.005 | -0.0313 | 9.52
-0.5 | 0.1074 | 0.00497 | -0.0322 | 21.6097
0.5 | 0.2268 | 0.00501 | -0.0339 | 45.2695
1 | 0.2865 | 0.00504 | -0.0348 | 56.8452
1.5 | 0.346 | 0.00509 | -0.0357 | 67.9764
2 | 0.4054 | 0.00514 | -0.0365 | 78.8716
2.5 | 0.4647 | 0.0052 | -0.0373 | 89.3654
3 | 0.5235 | 0.00529 | -0.0381 | 98.9603
3.5 | 0.5822 | 0.00539 | -0.0388 | 108.0148
4 | 0.64 | 0.00558 | -0.0395 | 114.6953
4.5 | 0.6964 | 0.00588 | -0.0399 | 118.4354
6 | 0.8371 | 0.00882 | -0.0373 | 94.9093
6.5 | 0.8841 | 0.00953 | -0.0363 | 92.7702
7 | 0.9296 | 0.01022 | -0.0351 | 90.9589
7.5 | 0.9736 | 0.01089 | -0.0337 | 89.4031
8 | 1.0166 | 0.01149 | -0.032 | 88.4769
8.5 | 1.0574 | 0.01205 | -0.0299 | 87.751
9 | 1.0882 | 0.01258 | -0.026 | 86.5024
9.5 | 1.1142 | 0.01336 | -0.0217 | 83.3982
10 | 1.1443 | 0.01416 | -0.0185 | 80.8121
10.5 | 1.1713 | 0.01515 | -0.0151 | 77.3135
11 | 1.2047 | 0.01617 | -0.0133 | 74.5022
11.5 | 1.2359 | 0.01741 | -0.0112 | 70.9879
12 | 1.2643 | 0.01888 | -0.009 | 66.965
12.5 | 1.2892 | 0.02065 | -0.0068 | 62.431
13 | 1.316 | 0.02239 | -0.0049 | 58.7762
13.5 | 1.3419 | 0.02426 | -0.0032 | 55.3133
14 | 1.3662 | 0.02631 | -0.0016 | 51.927
14.5 | 1.3876 | 0.02863 | 0 | 48.4666
15 | 1.4046 | 0.03146 | 0.0015 | 44.6472
15.5 | 1.4251 | 0.03414 | 0.0026 | 41.7428
16 | 1.445 | 0.03699 | 0.0035 | 39.0646
16.5 | 1.4651 | 0.03992 | 0.0041 | 36.7009
17 | 1.4825 | 0.04322 | 0.0045 | 34.3012
17.5 | 1.4983 | 0.04676 | 0.0048 | 32.0423
18 | 1.5095 | 0.05094 | 0.0048 | 29.6329
18.5 | 1.5145 | 0.05592 | 0.0045 | 27.0833
19 | 1.524 | 0.06062 | 0.0039 | 25.1402
19.5 | 1.535 | 0.06528 | 0.003 | 23.5141
20 | 1.5414 | 0.07063 | 0.0017 | 21.8236

## 59. Re 3M Mach 0.10 (1)
BIGFOIL.COM POLAR EXPORT
NACA64-217 a=0.6
NACA64-217 a=0.6 |  |  |  | Cl Max: | 1.431 | at alpha= | 14.5 | deg
JavaFoil+Calcfoil stall+Eppler ext transition |  |  |  | L/D Max: | 130.997 | at alpha= | 5.5 | deg
Re: | 3000000 |  |  | Cd Min: | 0.00558 | at alpha= | -2 | deg
Mach: | 0.1 |  |  | Cl=0 at alpha= | -1.4032 | deg
|  |  |  | @ Cl=0.1, Cd= | 0.0056119
|  |  |  | @ Cl=0.4, Cd= | 0.0057894
|  |  |  | @ Cl=0.6, Cd= | 0.0059583
alpha (deg) | Cl | Cd | Cm | Cl/Cd
-20 | -0.959 | 0.1473 | -0.002 | -6.509
-19.5 | -0.976 | 0.14057 | -0.002 | -6.946
-19 | -0.998 | 0.12813 | -0.003 | -7.79
-18.5 | -1.017 | 0.11777 | -0.003 | -8.636
-18 | -1.047 | 0.0981 | -0.004 | -10.678
-17.5 | -1.103 | 0.06578 | -0.005 | -16.769
-17 | -1.129 | 0.05354 | -0.006 | -21.079
-16.5 | -1.145 | 0.04597 | -0.006 | -24.913
-16 | -1.157 | 0.03988 | -0.007 | -29.019
-15.5 | -1.166 | 0.03455 | -0.008 | -33.74
-15 | -1.168 | 0.03085 | -0.008 | -37.872
-14.5 | -1.165 | 0.02823 | -0.009 | -41.261
-14 | -1.159 | 0.02544 | -0.01 | -45.551
-13.5 | -1.149 | 0.02278 | -0.011 | -50.458
-13 | -1.134 | 0.02095 | -0.011 | -54.129
-12.5 | -1.114 | 0.01935 | -0.012 | -57.557
-12 | -1.088 | 0.01781 | -0.013 | -61.087
-11.5 | -1.059 | 0.01652 | -0.013 | -64.105
-11 | -1.026 | 0.01545 | -0.014 | -66.437
-10.5 | -0.991 | 0.01437 | -0.015 | -68.948
-10 | -0.952 | 0.01357 | -0.016 | -70.157
-9.5 | -0.911 | 0.01278 | -0.016 | -71.253
-9 | -0.867 | 0.01212 | -0.017 | -71.528
-8.5 | -0.821 | 0.01142 | -0.018 | -71.892
-8 | -0.772 | 0.01096 | -0.019 | -70.479
-7.5 | -0.722 | 0.01052 | -0.019 | -68.58
-7 | -0.673 | 0.01014 | -0.02 | -66.317
-6.5 | -0.616 | 0.00973 | -0.021 | -63.331
-6 | -0.559 | 0.00937 | -0.022 | -59.589
-5.5 | -0.5 | 0.00904 | -0.022 | -55.309
-5 | -0.441 | 0.00879 | -0.023 | -50.121
-4.5 | -0.381 | 0.00573 | -0.024 | -66.391
-4 | -0.32 | 0.00568 | -0.025 | -56.368
-3.5 | -0.259 | 0.0056 | -0.025 | -46.251
-3 | -0.198 | 0.00559 | -0.026 | -35.342
-2.5 | -0.136 | 0.0056 | -0.027 | -24.306
-2 | -0.074 | 0.00558 | -0.028 | -13.303
-1.5 | -0.012 | 0.00564 | -0.028 | -2.198
-1 | 0.05 | 0.00562 | -0.029 | 8.833
-0.5 | 0.112 | 0.00561 | -0.03 | 19.912
0 | 0.174 | 0.00566 | -0.03 | 30.709
0.5 | 0.236 | 0.00566 | -0.031 | 41.627
1 | 0.298 | 0.00569 | -0.032 | 52.315
1.5 | 0.36 | 0.00577 | -0.033 | 62.334
2 | 0.422 | 0.0058 | -0.033 | 72.641
2.5 | 0.483 | 0.00584 | -0.034 | 82.789
3 | 0.545 | 0.00594 | -0.035 | 91.803
3.5 | 0.605 | 0.00596 | -0.036 | 101.386
4 | 0.665 | 0.00606 | -0.036 | 109.831
4.5 | 0.725 | 0.0061 | -0.037 | 118.99
5 | 0.785 | 0.00625 | -0.038 | 125.493
5.5 | 0.843 | 0.00644 | -0.039 | 130.997
6 | 0.901 | 0.00742 | -0.039 | 121.458
6.5 | 0.938 | 0.01199 | -0.039 | 78.228
7 | 0.99 | 0.01254 | -0.04 | 78.952
7.5 | 1.041 | 0.01313 | -0.04 | 79.267
8 | 1.09 | 0.0138 | -0.041 | 78.978
8.5 | 1.136 | 0.01453 | -0.041 | 78.198
9 | 1.179 | 0.0153 | -0.042 | 77.094
9.5 | 1.22 | 0.01607 | -0.043 | 75.937
10 | 1.258 | 0.01692 | -0.043 | 74.31
10.5 | 1.292 | 0.01782 | -0.044 | 72.474
11 | 1.323 | 0.01879 | -0.044 | 70.409
11.5 | 1.35 | 0.0199 | -0.045 | 67.867
12 | 1.374 | 0.021 | -0.045 | 65.445
12.5 | 1.394 | 0.02237 | -0.046 | 62.309
13 | 1.409 | 0.02383 | -0.046 | 59.134
13.5 | 1.421 | 0.0253 | -0.047 | 56.182
14 | 1.428 | 0.02721 | -0.047 | 52.484
14.5 | 1.431 | 0.0293 | -0.048 | 48.846
15 | 1.427 | 0.03155 | -0.048 | 45.213
15.5 | 1.417 | 0.03379 | -0.048 | 41.932
16 | 1.402 | 0.03658 | -0.049 | 38.322
16.5 | 1.384 | 0.0395 | -0.049 | 35.033
17 | 1.359 | 0.04386 | -0.049 | 30.993
17.5 | 1.338 | 0.04587 | -0.05 | 29.157
18 | 1.305 | 0.05165 | -0.05 | 25.267
18.5 | 1.273 | 0.05641 | -0.05 | 22.574
19 | 1.232 | 0.06596 | -0.049 | 18.676
19.5 | 1.194 | 0.07345 | -0.049 | 16.256

## 60. Re 3M Mach 0.10 (2)
BIGFOIL.COM POLAR EXPORT
NACA64-217 a=0.6
NACA64-217 a=0.6 |  |  |  | Cl Max: | 1.5305 | at alpha= | 20 | deg
XFOIL ncrit=9 |  |  |  | L/D Max: | 118.797 | at alpha= | 4.5 | deg
Re: | 3000000 |  |  | Cd Min: | 0.07441 | at alpha= | 20 | deg
Mach: | 0.1 |  |  | Cl=0 at alpha= | -1.4008 | deg
|  |  |  | @ Cl=0.1, Cd= | 0.0049827
|  |  |  | @ Cl=0.4, Cd= | 0.0051434
|  |  |  | @ Cl=0.6, Cd= | 0.0054557
alpha (deg) | Cl | Cd | Cm | Cl/Cd
-20 | -1.3663 | 0.06499 | -0.0467 | -21.0232
-19.5 | -1.3718 | 0.05806 | -0.0495 | -23.6273
-19 | -1.3707 | 0.05222 | -0.0514 | -26.2486
-18.5 | -1.3641 | 0.04728 | -0.0527 | -28.8515
-18 | -1.3598 | 0.04235 | -0.0537 | -32.1086
-17.5 | -1.3472 | 0.03848 | -0.0541 | -35.0104
-17 | -1.3357 | 0.03476 | -0.0541 | -38.4264
-16.5 | -1.3186 | 0.03167 | -0.0538 | -41.6356
-16 | -1.3002 | 0.02881 | -0.0533 | -45.1302
-15.5 | -1.283 | 0.02545 | -0.0537 | -50.4126
-15 | -1.2706 | 0.02296 | -0.0512 | -55.3397
-14.5 | -1.2491 | 0.021 | -0.0492 | -59.481
-14 | -1.225 | 0.01933 | -0.047 | -63.373
-13.5 | -1.1991 | 0.01789 | -0.0446 | -67.0263
-13 | -1.173 | 0.01663 | -0.0418 | -70.5352
-12.5 | -1.1453 | 0.01564 | -0.0386 | -73.2289
-11.5 | -1.0878 | 0.01393 | -0.031 | -78.0905
-11 | -1.0463 | 0.01319 | -0.0292 | -79.3252
-10.5 | -0.9999 | 0.01259 | -0.0281 | -79.4202
-10 | -0.9511 | 0.01206 | -0.0273 | -78.864
-9.5 | -0.9003 | 0.0116 | -0.0268 | -77.6121
-9 | -0.8502 | 0.01101 | -0.0261 | -77.2207
-8.5 | -0.7979 | 0.01054 | -0.0258 | -75.7021
-8 | -0.744 | 0.01015 | -0.0258 | -73.3005
-7.5 | -0.6897 | 0.00975 | -0.0258 | -70.7385
-7 | -0.6349 | 0.00935 | -0.0258 | -67.9037
-6.5 | -0.579 | 0.00904 | -0.0261 | -64.0487
-6 | -0.5229 | 0.00869 | -0.0263 | -60.1726
-5.5 | -0.4667 | 0.00835 | -0.0266 | -55.8922
-5 | -0.4108 | 0.00791 | -0.0269 | -51.9343
-4.5 | -0.3549 | 0.00748 | -0.0273 | -47.4465
-4 | -0.2992 | 0.00692 | -0.0276 | -43.237
-3.5 | -0.2444 | 0.0062 | -0.028 | -39.4194
-3 | -0.1901 | 0.00538 | -0.0283 | -35.3346
-2.5 | -0.1313 | 0.00515 | -0.029 | -25.4951
-1.5 | -0.0119 | 0.00502 | -0.0307 | -2.3705
-0.5 | 0.1081 | 0.00498 | -0.0324 | 21.7068
0 | 0.1682 | 0.00503 | -0.0333 | 33.4394
0.5 | 0.2282 | 0.00502 | -0.0341 | 45.4582
1 | 0.2883 | 0.00505 | -0.035 | 57.0891
1.5 | 0.3482 | 0.0051 | -0.0359 | 68.2745
2 | 0.4079 | 0.00515 | -0.0367 | 79.2039
2.5 | 0.4677 | 0.00521 | -0.0375 | 89.7697
3 | 0.5268 | 0.00531 | -0.0383 | 99.209
3.5 | 0.586 | 0.00541 | -0.039 | 108.3179
4 | 0.6442 | 0.0056 | -0.0396 | 115.0357
4.5 | 0.7009 | 0.0059 | -0.0401 | 118.7966
5 | 0.7492 | 0.00693 | -0.0394 | 108.1097
5.5 | 0.7958 | 0.00795 | -0.0384 | 100.1006
6 | 0.8414 | 0.00889 | -0.0372 | 94.6457
6.5 | 0.8885 | 0.00961 | -0.0362 | 92.4558
7 | 0.9335 | 0.01033 | -0.0348 | 90.3679
7.5 | 0.9768 | 0.01101 | -0.0331 | 88.7193
8 | 1.0197 | 0.0116 | -0.0313 | 87.9052
8.5 | 1.0587 | 0.01217 | -0.0288 | 86.9926
9 | 1.0856 | 0.01277 | -0.0241 | 85.0117
9.5 | 1.1133 | 0.0136 | -0.0202 | 81.8603
10 | 1.1434 | 0.01447 | -0.017 | 79.0187
10.5 | 1.1699 | 0.01555 | -0.0135 | 75.2347
11 | 1.2046 | 0.01661 | -0.0119 | 72.5226
11.5 | 1.2356 | 0.01793 | -0.0098 | 68.9124
12 | 1.2634 | 0.01952 | -0.0076 | 64.7234
12.5 | 1.2866 | 0.02147 | -0.0052 | 59.9255
13 | 1.315 | 0.02319 | -0.0035 | 56.7055
13.5 | 1.3405 | 0.02515 | -0.0017 | 53.3002
14 | 1.3643 | 0.02732 | -0.0001 | 49.9378
14.5 | 1.3848 | 0.02984 | 0.0015 | 46.4075
15 | 1.4008 | 0.03286 | 0.003 | 42.6293
15.5 | 1.4228 | 0.03554 | 0.004 | 40.0338
16 | 1.4419 | 0.03858 | 0.0048 | 37.3743
16.5 | 1.4613 | 0.04171 | 0.0054 | 35.0348
17 | 1.4775 | 0.04526 | 0.0058 | 32.6447
17.5 | 1.492 | 0.04908 | 0.006 | 30.3993
18 | 1.5 | 0.05377 | 0.0059 | 27.8966
18.5 | 1.5068 | 0.05873 | 0.0055 | 25.6564
19 | 1.5172 | 0.06351 | 0.0047 | 23.8892
19.5 | 1.5263 | 0.06855 | 0.0037 | 22.2655
20 | 1.5305 | 0.07441 | 0.0021 | 20.5685

## 61. Re 3M Mach 0.25 (1)
BIGFOIL.COM POLAR EXPORT
NACA64-217 a=0.6
NACA64-217 a=0.6 |  |  |  | Cl Max: | 1.357 | at alpha= | 12.5 | deg
JavaFoil+Calcfoil stall+Eppler ext transition |  |  |  | L/D Max: | 131.88 | at alpha= | 5.5 | deg
Re: | 3000000 |  |  | Cd Min: | 0.00563 | at alpha= | -1.5 | deg
Mach: | 0.25 |  |  | Cl=0 at alpha= | -1.3984 | deg
|  |  |  | @ Cl=0.1, Cd= | 0.0056723
|  |  |  | @ Cl=0.4, Cd= | 0.0058443
|  |  |  | @ Cl=0.6, Cd= | 0.0060359
alpha (deg) | Cl | Cd | Cm | Cl/Cd
-18 | -0.745 | 0.14653 | -0.003 | -5.084
-17.5 | -0.786 | 0.13628 | -0.003 | -5.768
-17 | -0.824 | 0.12669 | -0.004 | -6.501
-16.5 | -0.847 | 0.13814 | -0.003 | -6.13
-16 | -0.89 | 0.10716 | -0.005 | -8.301
-15.5 | -0.917 | 0.09869 | -0.006 | -9.288
-15 | -1.002 | 0.05481 | -0.008 | -18.283
-14.5 | -1.046 | 0.03914 | -0.009 | -26.732
-14 | -1.069 | 0.03207 | -0.01 | -33.33
-13.5 | -1.079 | 0.02824 | -0.011 | -38.196
-13 | -1.083 | 0.0246 | -0.011 | -44.031
-12.5 | -1.077 | 0.02227 | -0.012 | -48.364
-12 | -1.063 | 0.02012 | -0.013 | -52.826
-11.5 | -1.043 | 0.01836 | -0.014 | -56.796
-11 | -1.018 | 0.01699 | -0.014 | -59.91
-10.5 | -0.988 | 0.01581 | -0.015 | -62.473
-10 | -0.954 | 0.01462 | -0.016 | -65.265
-9.5 | -0.917 | 0.01378 | -0.017 | -66.532
-9 | -0.875 | 0.01294 | -0.017 | -67.659
-8.5 | -0.832 | 0.01209 | -0.018 | -68.791
-8 | -0.784 | 0.01149 | -0.019 | -68.254
-7.5 | -0.734 | 0.011 | -0.02 | -66.713
-7 | -0.682 | 0.01052 | -0.021 | -64.83
-6.5 | -0.628 | 0.00945 | -0.021 | -66.458
-6 | -0.573 | 0.00967 | -0.022 | -59.244
-5.5 | -0.513 | 0.00934 | -0.023 | -54.931
-5 | -0.452 | 0.00904 | -0.024 | -50.057
-4.5 | -0.391 | 0.00877 | -0.025 | -44.55
-4 | -0.329 | 0.00573 | -0.025 | -57.364
-3.5 | -0.266 | 0.00566 | -0.026 | -46.99
-3 | -0.203 | 0.00565 | -0.027 | -35.945
-2.5 | -0.14 | 0.00564 | -0.028 | -24.765
-2 | -0.076 | 0.00565 | -0.028 | -13.494
-1.5 | -0.013 | 0.00563 | -0.029 | -2.262
-1 | 0.051 | 0.00568 | -0.03 | 8.975
-0.5 | 0.115 | 0.00567 | -0.031 | 20.237
0 | 0.178 | 0.00572 | -0.031 | 31.177
0.5 | 0.242 | 0.00573 | -0.032 | 42.28
1 | 0.306 | 0.00577 | -0.033 | 52.974
1.5 | 0.37 | 0.00583 | -0.034 | 63.425
2 | 0.433 | 0.00586 | -0.034 | 73.873
2.5 | 0.497 | 0.00596 | -0.035 | 83.29
3 | 0.56 | 0.00599 | -0.036 | 93.549
3.5 | 0.621 | 0.00606 | -0.037 | 102.423
4 | 0.683 | 0.00613 | -0.037 | 111.469
4.5 | 0.745 | 0.00626 | -0.038 | 119.001
5 | 0.806 | 0.00642 | -0.039 | 125.499
5.5 | 0.865 | 0.00656 | -0.04 | 131.88
6 | 0.918 | 0.00786 | -0.04 | 116.673
6.5 | 0.958 | 0.01257 | -0.04 | 76.255
7 | 1.011 | 0.01318 | -0.041 | 76.707
7.5 | 1.062 | 0.01385 | -0.041 | 76.656
8 | 1.11 | 0.01464 | -0.042 | 75.825
8.5 | 1.155 | 0.01543 | -0.042 | 74.836
9 | 1.196 | 0.01629 | -0.043 | 73.443
9.5 | 1.234 | 0.01723 | -0.044 | 71.599
10 | 1.267 | 0.01823 | -0.044 | 69.474
10.5 | 1.296 | 0.01925 | -0.045 | 67.285
11 | 1.319 | 0.02046 | -0.045 | 64.484
11.5 | 1.338 | 0.02186 | -0.046 | 61.193
12 | 1.35 | 0.02333 | -0.046 | 57.864
12.5 | 1.357 | 0.02486 | -0.047 | 54.588
13 | 1.357 | 0.02676 | -0.047 | 50.702
13.5 | 1.35 | 0.029 | -0.048 | 46.557
14 | 1.336 | 0.0316 | -0.048 | 42.282
14.5 | 1.315 | 0.03448 | -0.048 | 38.151
15 | 1.283 | 0.03761 | -0.049 | 34.121
15.5 | 1.239 | 0.04215 | -0.049 | 29.399
16 | 1.185 | 0.04848 | -0.049 | 24.448
16.5 | 1.118 | 0.05878 | -0.048 | 19.022
17 | 1.015 | 0.08921 | -0.044 | 11.382
17.5 | 0.924 | 0.1197 | -0.038 | 7.72

## 62. Re 3M Mach 0.25 (2)
BIGFOIL.COM POLAR EXPORT
NACA64-217 a=0.6
NACA64-217 a=0.6 |  |  |  | Cl Max: | 1.4492 | at alpha= | 18.5 | deg
XFOIL ncrit=9 |  |  |  | L/D Max: | 117.035 | at alpha= | 4 | deg
Re: | 3000000 |  |  | Cd Min: | 0.11817 | at alpha= | -20 | deg
Mach: | 0.25 |  |  | Cl=0 at alpha= | -1.4002 | deg
|  |  |  | @ Cl=0.1, Cd= | 0.0050581
|  |  |  | @ Cl=0.4, Cd= | 0.0052149
|  |  |  | @ Cl=0.6, Cd= | 0.0054786
alpha (deg) | Cl | Cd | Cm | Cl/Cd
-20 | -1.1 | 0.11817 | -0.0233 | -9.3086
-19.5 | -1.1503 | 0.10123 | -0.0343 | -11.3632
-19 | -1.1859 | 0.08748 | -0.0428 | -13.5562
-18.5 | -1.2098 | 0.07626 | -0.0491 | -15.8641
-18 | -1.2324 | 0.0661 | -0.0542 | -18.6445
-17.5 | -1.2395 | 0.05847 | -0.0574 | -21.1989
-17 | -1.2478 | 0.05122 | -0.0598 | -24.3616
-16.5 | -1.244 | 0.04565 | -0.0611 | -27.2508
-16 | -1.2415 | 0.04033 | -0.0618 | -30.7835
-15.5 | -1.2202 | 0.03574 | -0.0644 | -34.141
-15 | -1.2103 | 0.03235 | -0.0628 | -37.4127
-14.5 | -1.2109 | 0.02807 | -0.0611 | -43.1386
-14 | -1.198 | 0.02491 | -0.0591 | -48.0931
-13.5 | -1.1769 | 0.02247 | -0.0571 | -52.3765
-13 | -1.1536 | 0.02033 | -0.0547 | -56.7437
-12.5 | -1.1263 | 0.01861 | -0.0521 | -60.5212
-12 | -1.1012 | 0.01698 | -0.0488 | -64.8528
-11.5 | -1.0717 | 0.01576 | -0.0454 | -68.0013
-11 | -1.0475 | 0.01465 | -0.0406 | -71.5017
-10.5 | -1.0199 | 0.01362 | -0.0358 | -74.8825
-10 | -0.9746 | 0.01289 | -0.0337 | -75.609
-9.5 | -0.9256 | 0.01227 | -0.0321 | -75.436
-9 | -0.8733 | 0.01174 | -0.031 | -74.3867
-8.5 | -0.8223 | 0.01107 | -0.0298 | -74.2818
-8 | -0.7678 | 0.01055 | -0.0291 | -72.7773
-7.5 | -0.7117 | 0.01013 | -0.0287 | -70.2567
-7 | -0.6554 | 0.00967 | -0.0284 | -67.7766
-6.5 | -0.598 | 0.00929 | -0.0283 | -64.3703
-6 | -0.54 | 0.00891 | -0.0283 | -60.6061
-5.5 | -0.4816 | 0.00856 | -0.0284 | -56.2617
-5 | -0.4234 | 0.00817 | -0.0285 | -51.8237
-4.5 | -0.3658 | 0.00768 | -0.0287 | -47.6302
-4 | -0.3083 | 0.00715 | -0.0289 | -43.1189
-3.5 | -0.2517 | 0.00643 | -0.0292 | -39.1446
-3 | -0.1961 | 0.00553 | -0.0294 | -35.4611
-2.5 | -0.136 | 0.00522 | -0.03 | -26.0536
-2 | -0.0744 | 0.00511 | -0.0308 | -14.5597
-1.5 | -0.0124 | 0.00509 | -0.0317 | -2.4361
-1 | 0.0497 | 0.00505 | -0.0325 | 9.8416
-0.5 | 0.1119 | 0.00506 | -0.0334 | 22.1146
0 | 0.174 | 0.00508 | -0.0343 | 34.252
0.5 | 0.2363 | 0.0051 | -0.0352 | 46.3333
1 | 0.2982 | 0.00515 | -0.0361 | 57.9029
1.5 | 0.3606 | 0.00517 | -0.037 | 69.7485
2 | 0.4221 | 0.00524 | -0.0378 | 80.5534
2.5 | 0.4842 | 0.00529 | -0.0386 | 91.5312
3 | 0.5455 | 0.00539 | -0.0393 | 101.2059
3.5 | 0.607 | 0.00549 | -0.0401 | 110.5647
4 | 0.6671 | 0.0057 | -0.0406 | 117.0351
5.5 | 0.8187 | 0.00834 | -0.0381 | 98.1655
6.5 | 0.9096 | 0.01009 | -0.0345 | 90.1487
7 | 0.9511 | 0.01092 | -0.032 | 87.0971
7.5 | 0.9908 | 0.01164 | -0.0291 | 85.1203
8 | 1.0188 | 0.0123 | -0.0241 | 82.8293
8.5 | 1.0485 | 0.01314 | -0.0199 | 79.7945
9 | 1.077 | 0.01421 | -0.016 | 75.7917
9.5 | 1.1096 | 0.01525 | -0.0129 | 72.7607
10 | 1.1383 | 0.01655 | -0.0096 | 68.7795
10.5 | 1.1633 | 0.01802 | -0.0059 | 64.556
11.5 | 1.2312 | 0.02126 | -0.0027 | 57.9116
12 | 1.254 | 0.02356 | -0.0001 | 53.2258
12.5 | 1.2816 | 0.02565 | 0.0019 | 49.9649
13 | 1.3065 | 0.02802 | 0.0039 | 46.6274
13.5 | 1.3291 | 0.0307 | 0.0057 | 43.2932
14 | 1.3453 | 0.03402 | 0.0075 | 39.5444
14.5 | 1.365 | 0.03727 | 0.0088 | 36.6246
15 | 1.3849 | 0.04063 | 0.0098 | 34.0857
15.5 | 1.4026 | 0.04435 | 0.0106 | 31.6257
16 | 1.418 | 0.04842 | 0.0112 | 29.2854
16.5 | 1.432 | 0.05281 | 0.0114 | 27.1161
17 | 1.4363 | 0.05837 | 0.0112 | 24.6068
17.5 | 1.4391 | 0.06438 | 0.0105 | 22.3532
18 | 1.4432 | 0.07052 | 0.0093 | 20.4651
18.5 | 1.4492 | 0.0767 | 0.0078 | 18.8944
19 | 1.4473 | 0.08409 | 0.0055 | 17.2113
19.5 | 1.4459 | 0.09171 | 0.0027 | 15.766
20 | 1.4351 | 0.10094 | -0.0013 | 14.2174

## 63. Re 3M Mach 0.50 (1)
BIGFOIL.COM POLAR EXPORT
NACA64-217 a=0.6
NACA64-217 a=0.6 |  |  |  | Cl Max: | 1.2 | at alpha= | 20 | deg
JavaFoil+Calcfoil stall+Eppler ext transition |  |  |  | L/D Max: | 124.412 | at alpha= | 5 | deg
Re: | 3000000 |  |  | Cd Min: | 0.00585 | at alpha= | -2 | deg
Mach: | 0.5 |  |  | Cl=0 at alpha= | -1.4014 | deg
|  |  |  | @ Cl=0.1, Cd= | 0.0059121
|  |  |  | @ Cl=0.4, Cd= | 0.0061372
|  |  |  | @ Cl=0.6, Cd= | 0.0063907
alpha (deg) | Cl | Cd | Cm | Cl/Cd
-20 | -1.042 | 0.16918 | -0.002 | -6.161
-19.5 | -1.015 | 0.16304 | -0.002 | -6.226
-19 | -0.99 | 0.16041 | -0.003 | -6.17
-18.5 | -0.959 | 0.15289 | -0.003 | -6.273
-18 | -0.931 | 0.14913 | -0.004 | -6.244
-17.5 | -0.903 | 0.14499 | -0.004 | -6.231
-17 | -0.876 | 0.13899 | -0.004 | -6.303
-16.5 | -0.849 | 0.13667 | -0.005 | -6.209
-16 | -0.819 | 0.13191 | -0.005 | -6.212
-15.5 | -0.791 | 0.12507 | -0.005 | -6.328
-15 | -0.764 | 0.11941 | -0.006 | -6.397
-14.5 | -0.737 | 0.11935 | -0.006 | -6.172
-14 | -0.707 | 0.11201 | -0.006 | -6.314
-13.5 | -0.68 | 0.11024 | -0.006 | -6.164
-13 | -0.652 | 0.10662 | -0.007 | -6.115
-12.5 | -0.625 | 0.10367 | -0.007 | -6.025
-12 | -0.595 | 0.09624 | -0.007 | -6.185
-11.5 | -0.568 | 0.09318 | -0.007 | -6.091
-11 | -0.54 | 0.08834 | -0.008 | -6.112
-10.5 | -0.513 | 0.06838 | -0.009 | -7.505
-10 | -0.484 | 0.07468 | -0.008 | -6.481
-9.5 | -0.459 | 0.06252 | -0.01 | -7.335
-9 | -0.745 | 0.02131 | -0.019 | -34.942
-8.5 | -0.796 | 0.0173 | -0.02 | -46.04
-8 | -0.79 | 0.01549 | -0.021 | -51.022
-7.5 | -0.762 | 0.01409 | -0.022 | -54.114
-7 | -0.722 | 0.01297 | -0.023 | -55.653
-6.5 | -0.673 | 0.01206 | -0.023 | -55.753
-6 | -0.618 | 0.0114 | -0.024 | -54.153
-5.5 | -0.559 | 0.01077 | -0.025 | -51.851
-5 | -0.496 | 0.01027 | -0.026 | -48.333
-4.5 | -0.431 | 0.00985 | -0.027 | -43.798
-4 | -0.366 | 0.00934 | -0.028 | -39.212
-3.5 | -0.297 | 0.00594 | -0.029 | -49.943
-3 | -0.227 | 0.0059 | -0.03 | -38.414
-2.5 | -0.156 | 0.00589 | -0.031 | -26.507
-2 | -0.085 | 0.00585 | -0.032 | -14.583
-1.5 | -0.014 | 0.00588 | -0.032 | -2.422
-1 | 0.057 | 0.0059 | -0.033 | 9.666
-0.5 | 0.128 | 0.00592 | -0.034 | 21.676
0 | 0.2 | 0.00593 | -0.035 | 33.675
0.5 | 0.271 | 0.00595 | -0.036 | 45.5
1 | 0.342 | 0.00608 | -0.037 | 56.206
1.5 | 0.413 | 0.00615 | -0.038 | 67.219
2 | 0.484 | 0.00623 | -0.038 | 77.684
2.5 | 0.555 | 0.00634 | -0.039 | 87.604
3 | 0.626 | 0.00642 | -0.04 | 97.532
3.5 | 0.693 | 0.00657 | -0.041 | 105.485
4 | 0.762 | 0.00674 | -0.042 | 113.009
4.5 | 0.825 | 0.0069 | -0.042 | 119.475
5 | 0.888 | 0.00714 | -0.043 | 124.412
5.5 | 0.943 | 0.00871 | -0.043 | 108.337
6 | 0.987 | 0.01463 | -0.043 | 67.465
6.5 | 1.041 | 0.01562 | -0.044 | 66.646
7 | 1.089 | 0.01668 | -0.045 | 65.297
7.5 | 1.131 | 0.01786 | -0.045 | 63.334
8 | 1.164 | 0.01925 | -0.046 | 60.496
8.5 | 1.178 | 0.02075 | -0.047 | 56.767
9 | 1.158 | 0.02269 | -0.047 | 51.057
9.5 | 1.057 | 0.02513 | -0.048 | 42.051
10 | 0.75 | 0.02748 | -0.048 | 27.298
10.5 | 0.667 | 0.07333 | -0.025 | 9.095
11 | 0.693 | 0.08697 | -0.023 | 7.967
11.5 | 0.721 | 0.09351 | -0.025 | 7.71
12 | 0.748 | 0.09655 | -0.025 | 7.75
12.5 | 0.776 | 0.09999 | -0.026 | 7.756
13 | 0.805 | 0.10634 | -0.029 | 7.572
13.5 | 0.831 | 0.10949 | -0.028 | 7.593
14 | 0.859 | 0.11457 | -0.029 | 7.495
14.5 | 0.889 | 0.11949 | -0.032 | 7.443
15 | 0.915 | 0.12118 | -0.031 | 7.55
15.5 | 0.942 | 0.12986 | -0.032 | 7.256
16 | 0.973 | 0.13316 | -0.034 | 7.307
16.5 | 0.998 | 0.13538 | -0.034 | 7.375
17 | 1.026 | 0.14199 | -0.035 | 7.225
17.5 | 1.054 | 0.14684 | -0.036 | 7.181
18 | 1.087 | 0.15381 | -0.039 | 7.068
18.5 | 1.109 | 0.15778 | -0.038 | 7.028
19 | 1.136 | 0.15912 | -0.038 | 7.141
19.5 | 1.165 | 0.16672 | -0.04 | 6.99
20 | 1.2 | 0.17096 | -0.043 | 7.019

## 64. Re 3M Mach 0.50 (2)
BIGFOIL.COM POLAR EXPORT
NACA64-217 a=0.6
NACA64-217 a=0.6 |  |  |  | Cl Max: | 1.1767 | at alpha= | 12.5 | deg
XFOIL ncrit=9 |  |  |  | L/D Max: | 125.57 | at alpha= | 4 | deg
Re: | 3000000 |  |  | Cd Min: | 0.17723 | at alpha= | 17.5 | deg
Mach: | 0.5 |  |  | Cl=0 at alpha= | -1.4015 | deg
|  |  |  | @ Cl=0.1, Cd= | 0.0053619
|  |  |  | @ Cl=0.4, Cd= | 0.0055114
|  |  |  | @ Cl=0.6, Cd= | 0.0057339
alpha (deg) | Cl | Cd | Cm | Cl/Cd
-15.5 | -0.6097 | 0.15043 | -0.0104 | -4.053
-15 | -0.621 | 0.13675 | -0.0191 | -4.5411
-14.5 | -0.6407 | 0.12243 | -0.0284 | -5.2332
-14 | -0.6764 | 0.10626 | -0.0392 | -6.3655
-13.5 | -0.7106 | 0.09087 | -0.0496 | -7.82
-13 | -0.7416 | 0.07666 | -0.0595 | -9.6739
-12.5 | -0.7753 | 0.06367 | -0.0683 | -12.1768
-12 | -0.8056 | 0.05288 | -0.0743 | -15.2345
-11.5 | -0.838 | 0.04331 | -0.078 | -19.3489
-11 | -0.8561 | 0.03607 | -0.0788 | -23.7344
-10.5 | -0.8648 | 0.03022 | -0.0775 | -28.6168
-10 | -0.8645 | 0.02547 | -0.0747 | -33.9419
-9.5 | -0.8549 | 0.02164 | -0.0711 | -39.5055
-9 | -0.8406 | 0.01838 | -0.0668 | -45.7345
-8.5 | -0.822 | 0.01573 | -0.0618 | -52.2568
-8 | -0.7983 | 0.0138 | -0.056 | -57.8478
-7.5 | -0.7768 | 0.01248 | -0.0484 | -62.2436
-7 | -0.7265 | 0.01155 | -0.0444 | -62.9004
-6.5 | -0.6682 | 0.01084 | -0.0416 | -61.6421
-6 | -0.608 | 0.01013 | -0.0393 | -60.0197
-5.5 | -0.5429 | 0.00962 | -0.038 | -56.4345
-5 | -0.4774 | 0.00914 | -0.0369 | -52.2319
-4.5 | -0.4108 | 0.0087 | -0.0362 | -47.2184
-4 | -0.3465 | 0.00808 | -0.0355 | -42.8837
-3 | -0.2207 | 0.00639 | -0.0347 | -34.5383
-2.5 | -0.1571 | 0.00554 | -0.0346 | -28.3574
-2 | -0.0857 | 0.00541 | -0.0353 | -15.841
-1 | 0.0575 | 0.00535 | -0.037 | 10.7477
-0.5 | 0.1289 | 0.00537 | -0.0379 | 24.0037
0 | 0.2007 | 0.0054 | -0.0389 | 37.1667
0.5 | 0.2723 | 0.00541 | -0.0399 | 50.3327
1 | 0.3436 | 0.00548 | -0.0408 | 62.7007
1.5 | 0.4155 | 0.00552 | -0.0417 | 75.2717
2 | 0.4871 | 0.00557 | -0.0425 | 87.4506
2.5 | 0.5587 | 0.00567 | -0.0432 | 98.5362
3 | 0.6298 | 0.00578 | -0.0438 | 108.9619
3.5 | 0.701 | 0.00593 | -0.0441 | 118.2125
4 | 0.771 | 0.00614 | -0.0442 | 125.57
5 | 0.8621 | 0.00876 | -0.0372 | 98.4132
5.5 | 0.8881 | 0.01022 | -0.0306 | 86.8982
6 | 0.8967 | 0.01164 | -0.0215 | 77.0361
6.5 | 0.9133 | 0.01359 | -0.015 | 67.2038
7 | 0.9361 | 0.01567 | -0.0099 | 59.7384
7.5 | 0.9683 | 0.01755 | -0.006 | 55.1738
8 | 0.9998 | 0.01957 | -0.0022 | 51.0884
8.5 | 1.0287 | 0.02186 | 0.0016 | 47.0586
9 | 1.0582 | 0.02426 | 0.0052 | 43.6191
9.5 | 1.0847 | 0.02694 | 0.0087 | 40.2635
10 | 1.1066 | 0.03009 | 0.0122 | 36.7763
10.5 | 1.1279 | 0.03343 | 0.0155 | 33.7392
11.5 | 1.1698 | 0.04211 | 0.0184 | 27.7796
12 | 1.1752 | 0.04771 | 0.0201 | 24.6322
12.5 | 1.1767 | 0.05399 | 0.0211 | 21.7948
13 | 1.1704 | 0.06133 | 0.0212 | 19.0836
13.5 | 1.1567 | 0.06995 | 0.0198 | 16.5361
14 | 1.1378 | 0.0799 | 0.0168 | 14.2403
14.5 | 1.1163 | 0.09101 | 0.0119 | 12.2657
15 | 1.0925 | 0.10333 | 0.0054 | 10.5729
15.5 | 1.0703 | 0.11632 | -0.0025 | 9.2013
16 | 1.0412 | 0.1309 | -0.012 | 7.9542
16.5 | 1.0139 | 0.14595 | -0.0222 | 6.9469
17 | 0.9888 | 0.16126 | -0.0327 | 6.1317
17.5 | 0.9643 | 0.17723 | -0.0437 | 5.441

## 65. Re 4M Mach 0.00 (1)
BIGFOIL.COM POLAR EXPORT
NACA64-217 a=0.6
NACA64-217 a=0.6 |  |  |  | Cl Max: | 1.449 | at alpha= | 14.5 | deg
JavaFoil+Calcfoil stall+Eppler ext transition |  |  |  | L/D Max: | 130.187 | at alpha= | 5 | deg
Re: | 4000000 |  |  | Cd Min: | 0.00534 | at alpha= | -2 | deg
Mach: | 0 |  |  | Cl=0 at alpha= | -1.4016 | deg
|  |  |  | @ Cl=0.1, Cd= | 0.0053653
|  |  |  | @ Cl=0.4, Cd= | 0.0055375
|  |  |  | @ Cl=0.6, Cd= | 0.0056986
alpha (deg) | Cl | Cd | Cm | Cl/Cd
-20 | -1.028 | 0.1198 | -0.002 | -8.578
-19.5 | -1.048 | 0.10942 | -0.003 | -9.576
-19 | -1.079 | 0.09017 | -0.003 | -11.971
-18.5 | -1.121 | 0.06721 | -0.004 | -16.673
-18 | -1.145 | 0.05594 | -0.005 | -20.461
-17.5 | -1.159 | 0.04972 | -0.005 | -23.318
-17 | -1.174 | 0.04278 | -0.006 | -27.443
-16.5 | -1.183 | 0.03825 | -0.007 | -30.919
-16 | -1.189 | 0.03395 | -0.007 | -35.026
-15.5 | -1.193 | 0.02984 | -0.008 | -39.981
-15 | -1.192 | 0.02678 | -0.009 | -44.504
-14.5 | -1.186 | 0.0244 | -0.009 | -48.6
-14 | -1.175 | 0.02269 | -0.01 | -51.772
-13.5 | -1.162 | 0.02053 | -0.011 | -56.589
-13 | -1.144 | 0.01898 | -0.011 | -60.283
-12.5 | -1.122 | 0.01748 | -0.012 | -64.197
-12 | -1.094 | 0.01628 | -0.013 | -67.207
-11.5 | -1.064 | 0.01515 | -0.013 | -70.247
-11 | -1.03 | 0.01423 | -0.014 | -72.376
-10.5 | -0.994 | 0.01327 | -0.015 | -74.86
-10 | -0.954 | 0.01251 | -0.016 | -76.289
-9.5 | -0.912 | 0.01192 | -0.016 | -76.502
-9 | -0.868 | 0.01132 | -0.017 | -76.664
-8.5 | -0.821 | 0.01078 | -0.018 | -76.147
-8 | -0.772 | 0.01034 | -0.019 | -74.692
-7.5 | -0.725 | 0.00999 | -0.019 | -72.548
-7 | -0.67 | 0.00958 | -0.02 | -69.908
-6.5 | -0.613 | 0.00923 | -0.021 | -66.424
-6 | -0.556 | 0.00896 | -0.022 | -62.094
-5.5 | -0.498 | 0.00862 | -0.022 | -57.779
-5 | -0.439 | 0.00842 | -0.023 | -52.105
-4.5 | -0.379 | 0.00638 | -0.024 | -59.425
-4 | -0.318 | 0.00545 | -0.024 | -58.421
-3.5 | -0.258 | 0.0054 | -0.025 | -47.69
-3 | -0.197 | 0.00538 | -0.026 | -36.536
-2.5 | -0.135 | 0.00535 | -0.027 | -25.276
-2 | -0.074 | 0.00534 | -0.027 | -13.84
-1.5 | -0.012 | 0.00537 | -0.028 | -2.294
-1 | 0.049 | 0.00539 | -0.029 | 9.158
-0.5 | 0.111 | 0.00536 | -0.03 | 20.717
0 | 0.173 | 0.00542 | -0.03 | 31.91
0.5 | 0.234 | 0.00541 | -0.031 | 43.33
1 | 0.296 | 0.00546 | -0.032 | 54.261
1.5 | 0.358 | 0.00551 | -0.033 | 64.946
2 | 0.419 | 0.00555 | -0.033 | 75.6
2.5 | 0.481 | 0.00558 | -0.034 | 86.203
3 | 0.543 | 0.00566 | -0.035 | 95.899
3.5 | 0.602 | 0.0057 | -0.035 | 105.639
4 | 0.662 | 0.00582 | -0.036 | 113.778
4.5 | 0.722 | 0.00591 | -0.037 | 122.165
5 | 0.781 | 0.006 | -0.038 | 130.187
5.5 | 0.839 | 0.007 | -0.038 | 119.932
6 | 0.897 | 0.008 | -0.039 | 112.055
6.5 | 0.936 | 0.01131 | -0.039 | 82.789
7 | 0.989 | 0.01178 | -0.04 | 83.944
7.5 | 1.04 | 0.01233 | -0.04 | 84.292
8 | 1.089 | 0.01296 | -0.041 | 83.973
8.5 | 1.135 | 0.01362 | -0.041 | 83.355
9 | 1.179 | 0.01428 | -0.042 | 82.525
9.5 | 1.22 | 0.01503 | -0.043 | 81.134
10 | 1.258 | 0.01587 | -0.043 | 79.282
10.5 | 1.293 | 0.01666 | -0.044 | 77.642
11 | 1.325 | 0.01756 | -0.044 | 75.488
11.5 | 1.354 | 0.01855 | -0.045 | 72.993
12 | 1.379 | 0.01955 | -0.045 | 70.539
12.5 | 1.401 | 0.02063 | -0.046 | 67.886
13 | 1.418 | 0.02206 | -0.046 | 64.294
13.5 | 1.432 | 0.02336 | -0.047 | 61.318
14 | 1.442 | 0.02511 | -0.047 | 57.428
14.5 | 1.449 | 0.02669 | -0.048 | 54.274
15 | 1.448 | 0.02869 | -0.048 | 50.463
15.5 | 1.441 | 0.0309 | -0.049 | 46.638
16 | 1.432 | 0.03302 | -0.049 | 43.359
16.5 | 1.418 | 0.03528 | -0.049 | 40.198
17 | 1.4 | 0.03841 | -0.05 | 36.447
17.5 | 1.38 | 0.04147 | -0.05 | 33.263
18 | 1.356 | 0.04488 | -0.05 | 30.221
18.5 | 1.33 | 0.04877 | -0.05 | 27.269
19 | 1.301 | 0.05322 | -0.051 | 24.44
19.5 | 1.266 | 0.05996 | -0.05 | 21.119

## 66. Re 4M Mach 0.00 (2)
BIGFOIL.COM POLAR EXPORT
NACA64-217 a=0.6
NACA64-217 a=0.6 |  |  |  | Cl Max: | 1.5933 | at alpha= | 20 | deg
XFOIL ncrit=9 |  |  |  | L/D Max: | 117.45 | at alpha= | 4 | deg
Re: | 4000000 |  |  | Cd Min: | 0.06403 | at alpha= | 20 | deg
Mach: | 0 |  |  | Cl=0 at alpha= | -1.4005 | deg
|  |  |  | @ Cl=0.1, Cd= | 0.0047013
|  |  |  | @ Cl=0.4, Cd= | 0.0048446
|  |  |  | @ Cl=0.6, Cd= | 0.0052315
alpha (deg) | Cl | Cd | Cm | Cl/Cd
-20 | -1.4677 | 0.05048 | -0.05 | -29.0749
-19.5 | -1.4641 | 0.04547 | -0.0513 | -32.1993
-19 | -1.4579 | 0.04094 | -0.052 | -35.6106
-18.5 | -1.4465 | 0.03717 | -0.0523 | -38.9158
-18 | -1.4353 | 0.03356 | -0.0523 | -42.7682
-17.5 | -1.4186 | 0.0306 | -0.0519 | -46.3595
-17 | -1.4019 | 0.02776 | -0.0513 | -50.5007
-16 | -1.3532 | 0.02332 | -0.0504 | -58.0274
-15.5 | -1.3325 | 0.02145 | -0.0484 | -62.1212
-15 | -1.3061 | 0.01994 | -0.0467 | -65.5015
-14 | -1.2656 | 0.01664 | -0.0409 | -76.0577
-13.5 | -1.2416 | 0.01548 | -0.0376 | -80.2067
-13 | -1.2177 | 0.01458 | -0.0335 | -83.5185
-12.5 | -1.187 | 0.01394 | -0.03 | -85.1506
-12 | -1.1455 | 0.01332 | -0.0283 | -85.9985
-11.5 | -1.1002 | 0.01278 | -0.0271 | -86.0876
-11 | -1.0532 | 0.01226 | -0.0262 | -85.9054
-10.5 | -1.0068 | 0.01159 | -0.0252 | -86.868
-10 | -0.9568 | 0.01111 | -0.0248 | -86.1206
-9.5 | -0.9051 | 0.01067 | -0.0245 | -84.8266
-9 | -0.8522 | 0.01031 | -0.0244 | -82.6576
-8.5 | -0.7994 | 0.00985 | -0.0243 | -81.1574
-8 | -0.7455 | 0.00947 | -0.0244 | -78.7223
-7.5 | -0.6904 | 0.00914 | -0.0246 | -75.5361
-7 | -0.6351 | 0.00881 | -0.0248 | -72.0885
-6.5 | -0.5792 | 0.0085 | -0.0252 | -68.1412
-6 | -0.523 | 0.0082 | -0.0255 | -63.7805
-5.5 | -0.4664 | 0.0079 | -0.026 | -59.038
-5 | -0.4101 | 0.00756 | -0.0264 | -54.246
-4.5 | -0.3539 | 0.00717 | -0.0268 | -49.3584
-4 | -0.2974 | 0.00676 | -0.0273 | -43.9941
-3.5 | -0.2417 | 0.00623 | -0.0278 | -38.7961
-3 | -0.186 | 0.0056 | -0.0283 | -33.2143
-2.5 | -0.1304 | 0.00495 | -0.0288 | -26.3434
-2 | -0.0714 | 0.00479 | -0.0296 | -14.9061
-1.5 | -0.0119 | 0.00475 | -0.0305 | -2.5053
-1 | 0.0479 | 0.00471 | -0.0314 | 10.1699
-0.5 | 0.1075 | 0.0047 | -0.0322 | 22.8723
0 | 0.1675 | 0.00469 | -0.0331 | 35.7143
0.5 | 0.2273 | 0.00472 | -0.034 | 48.1568
1 | 0.2872 | 0.00474 | -0.0349 | 60.5907
1.5 | 0.3466 | 0.0048 | -0.0358 | 72.2083
2 | 0.4064 | 0.00485 | -0.0367 | 83.7938
2.5 | 0.4655 | 0.00492 | -0.0375 | 94.6138
3 | 0.5247 | 0.00502 | -0.0383 | 104.5219
3.5 | 0.5832 | 0.00514 | -0.0391 | 113.463
4 | 0.6401 | 0.00545 | -0.0396 | 117.4495
4.5 | 0.692 | 0.00619 | -0.0394 | 111.7932
5 | 0.741 | 0.00713 | -0.0389 | 103.9271
5.5 | 0.7901 | 0.00792 | -0.0383 | 99.7601
6 | 0.8384 | 0.00867 | -0.0376 | 96.7013
6.5 | 0.8877 | 0.00925 | -0.0369 | 95.9676
8 | 1.0271 | 0.01097 | -0.0336 | 93.6281
8.5 | 1.072 | 0.01143 | -0.0322 | 93.7883
9 | 1.1126 | 0.01194 | -0.0301 | 93.1826
9.5 | 1.1407 | 0.01247 | -0.0257 | 91.4755
10 | 1.1668 | 0.01329 | -0.0216 | 87.7953
10.5 | 1.1975 | 0.0141 | -0.0185 | 84.9291
11 | 1.2266 | 0.01501 | -0.0154 | 81.7189
11.5 | 1.2591 | 0.016 | -0.0134 | 78.6937
12 | 1.2871 | 0.01739 | -0.011 | 74.0138
12.5 | 1.3168 | 0.01878 | -0.009 | 70.1171
13 | 1.3447 | 0.02034 | -0.007 | 66.1111
13.5 | 1.3701 | 0.02214 | -0.005 | 61.8835
14 | 1.3912 | 0.0243 | -0.003 | 57.251
14.5 | 1.4157 | 0.02633 | -0.0014 | 53.7676
15 | 1.4393 | 0.0285 | 0 | 50.5018
15.5 | 1.4613 | 0.03092 | 0.0013 | 47.2607
16 | 1.4815 | 0.03358 | 0.0024 | 44.1185
16.5 | 1.4998 | 0.03653 | 0.0033 | 41.0567
17 | 1.5126 | 0.04007 | 0.0042 | 37.7489
17.5 | 1.5297 | 0.04338 | 0.0046 | 35.2628
18 | 1.546 | 0.04689 | 0.0048 | 32.9708
18.5 | 1.5616 | 0.05059 | 0.0048 | 30.8678
19 | 1.5742 | 0.05471 | 0.0045 | 28.7735
19.5 | 1.5851 | 0.05913 | 0.004 | 26.807
20 | 1.5933 | 0.06403 | 0.0031 | 24.8836

## 67. Re 4M Mach 0.10 (1)
BIGFOIL.COM POLAR EXPORT
NACA64-217 a=0.6
NACA64-217 a=0.6 |  |  |  | Cl Max: | 1.435 | at alpha= | 14.5 | deg
JavaFoil+Calcfoil stall+Eppler ext transition |  |  |  | L/D Max: | 129.703 | at alpha= | 5 | deg
Re: | 4000000 |  |  | Cd Min: | 0.00537 | at alpha= | -1.5 | deg
Mach: | 0.1 |  |  | Cl=0 at alpha= | -1.4032 | deg
|  |  |  | @ Cl=0.1, Cd= | 0.0054123
|  |  |  | @ Cl=0.4, Cd= | 0.0055452
|  |  |  | @ Cl=0.6, Cd= | 0.0057333
alpha (deg) | Cl | Cd | Cm | Cl/Cd
-20 | -0.969 | 0.13543 | -0.002 | -7.153
-19.5 | -0.991 | 0.12501 | -0.003 | -7.924
-19 | -1.016 | 0.11083 | -0.003 | -9.169
-18.5 | -1.055 | 0.08713 | -0.004 | -12.113
-18 | -1.097 | 0.06559 | -0.005 | -16.723
-17.5 | -1.123 | 0.05391 | -0.005 | -20.835
-17 | -1.143 | 0.04598 | -0.006 | -24.858
-16.5 | -1.156 | 0.04062 | -0.007 | -28.458
-16 | -1.166 | 0.0359 | -0.007 | -32.47
-15.5 | -1.174 | 0.03122 | -0.008 | -37.593
-15 | -1.175 | 0.0281 | -0.009 | -41.825
-14.5 | -1.171 | 0.02584 | -0.009 | -45.33
-14 | -1.164 | 0.0234 | -0.01 | -49.765
-13.5 | -1.154 | 0.02108 | -0.011 | -54.765
-13 | -1.139 | 0.01943 | -0.011 | -58.586
-12.5 | -1.118 | 0.01801 | -0.012 | -62.053
-12 | -1.092 | 0.0166 | -0.013 | -65.8
-11.5 | -1.063 | 0.01543 | -0.013 | -68.864
-11 | -1.03 | 0.01445 | -0.014 | -71.256
-10.5 | -0.994 | 0.01348 | -0.015 | -73.753
-10 | -0.955 | 0.01276 | -0.016 | -74.837
-9.5 | -0.914 | 0.01206 | -0.016 | -75.797
-9 | -0.87 | 0.01144 | -0.017 | -76.027
-8.5 | -0.823 | 0.01083 | -0.018 | -76.004
-8 | -0.775 | 0.01041 | -0.019 | -74.373
-7.5 | -0.724 | 0.00937 | -0.019 | -77.307
-7 | -0.673 | 0.0096 | -0.02 | -70.06
-6.5 | -0.616 | 0.00925 | -0.021 | -66.588
-6 | -0.559 | 0.00897 | -0.022 | -62.294
-5.5 | -0.5 | 0.00868 | -0.022 | -57.639
-5 | -0.441 | 0.00842 | -0.023 | -52.353
-4.5 | -0.381 | 0.00643 | -0.024 | -59.184
-4 | -0.32 | 0.00548 | -0.025 | -58.394
-3.5 | -0.259 | 0.00546 | -0.025 | -47.471
-3 | -0.198 | 0.00541 | -0.026 | -36.52
-2.5 | -0.136 | 0.00538 | -0.027 | -25.294
-2 | -0.074 | 0.00539 | -0.028 | -13.777
-1.5 | -0.012 | 0.00537 | -0.028 | -2.309
-1 | 0.05 | 0.00538 | -0.029 | 9.217
-0.5 | 0.112 | 0.00542 | -0.03 | 20.605
0 | 0.174 | 0.00542 | -0.03 | 32.035
0.5 | 0.236 | 0.00546 | -0.031 | 43.139
1 | 0.298 | 0.00548 | -0.032 | 54.327
1.5 | 0.36 | 0.0055 | -0.033 | 65.422
2 | 0.422 | 0.00557 | -0.033 | 75.686
2.5 | 0.483 | 0.0056 | -0.034 | 86.283
3 | 0.545 | 0.00566 | -0.035 | 96.356
3.5 | 0.605 | 0.00574 | -0.036 | 105.397
4 | 0.665 | 0.0058 | -0.036 | 114.639
4.5 | 0.725 | 0.00592 | -0.037 | 122.436
5 | 0.785 | 0.00605 | -0.038 | 129.703
5.5 | 0.843 | 0.00702 | -0.039 | 120.125
6 | 0.896 | 0.00728 | -0.039 | 123.066
6.5 | 0.94 | 0.0114 | -0.039 | 82.493
7 | 0.992 | 0.01191 | -0.04 | 83.3
7.5 | 1.043 | 0.01247 | -0.04 | 83.701
8 | 1.093 | 0.01309 | -0.041 | 83.494
8.5 | 1.139 | 0.01376 | -0.042 | 82.768
9 | 1.182 | 0.01448 | -0.042 | 81.646
9.5 | 1.223 | 0.01521 | -0.043 | 80.387
10 | 1.26 | 0.016 | -0.043 | 78.753
10.5 | 1.295 | 0.01697 | -0.044 | 76.298
11 | 1.326 | 0.01781 | -0.044 | 74.446
11.5 | 1.353 | 0.01884 | -0.045 | 71.85
12 | 1.377 | 0.01982 | -0.045 | 69.5
12.5 | 1.397 | 0.02111 | -0.046 | 66.183
13 | 1.413 | 0.02246 | -0.046 | 62.89
13.5 | 1.425 | 0.02383 | -0.047 | 59.78
14 | 1.432 | 0.02564 | -0.047 | 55.834
14.5 | 1.435 | 0.02756 | -0.048 | 52.063
15 | 1.431 | 0.02967 | -0.048 | 48.214
15.5 | 1.421 | 0.03175 | -0.049 | 44.756
16 | 1.407 | 0.03439 | -0.049 | 40.907
16.5 | 1.389 | 0.03688 | -0.049 | 37.652
17 | 1.365 | 0.04076 | -0.05 | 33.489
17.5 | 1.343 | 0.04263 | -0.05 | 31.499
18 | 1.312 | 0.04745 | -0.05 | 27.653
18.5 | 1.281 | 0.05144 | -0.05 | 24.913
19 | 1.243 | 0.05909 | -0.05 | 21.028
19.5 | 1.206 | 0.06514 | -0.05 | 18.517

## 68. Re 4M Mach 0.10 (2)
BIGFOIL.COM POLAR EXPORT
NACA64-217 a=0.6
NACA64-217 a=0.6 |  |  |  | Cl Max: | 1.5826 | at alpha= | 20 | deg
XFOIL ncrit=9 |  |  |  | L/D Max: | 117.788 | at alpha= | 4 | deg
Re: | 4000000 |  |  | Cd Min: | 0.06766 | at alpha= | 20 | deg
Mach: | 0.1 |  |  | Cl=0 at alpha= | -1.401 | deg
|  |  |  | @ Cl=0.1, Cd= | 0.0047114
|  |  |  | @ Cl=0.4, Cd= | 0.0048613
|  |  |  | @ Cl=0.6, Cd= | 0.0052222
alpha (deg) | Cl | Cd | Cm | Cl/Cd
-20 | -1.4431 | 0.05551 | -0.0506 | -25.9971
-19.5 | -1.4454 | 0.04949 | -0.0524 | -29.2059
-19 | -1.4433 | 0.04429 | -0.0535 | -32.5875
-18.5 | -1.4353 | 0.03994 | -0.0541 | -35.9364
-18 | -1.4257 | 0.03594 | -0.0543 | -39.6689
-17.5 | -1.411 | 0.03265 | -0.0541 | -43.2159
-17 | -1.3962 | 0.02949 | -0.0535 | -47.3449
-16 | -1.3492 | 0.02457 | -0.0529 | -54.9125
-15.5 | -1.3296 | 0.0225 | -0.0509 | -59.0933
-15 | -1.3042 | 0.02081 | -0.0492 | -62.6718
-14.5 | -1.2791 | 0.0192 | -0.0471 | -66.6198
-14 | -1.2609 | 0.01737 | -0.044 | -72.5907
-13.5 | -1.2384 | 0.01598 | -0.0406 | -77.4969
-13 | -1.2137 | 0.01494 | -0.0369 | -81.2383
-12.5 | -1.189 | 0.01419 | -0.0323 | -83.7914
-12 | -1.15 | 0.01354 | -0.03 | -84.9335
-11.5 | -1.1055 | 0.01296 | -0.0286 | -85.3009
-11 | -1.0585 | 0.01244 | -0.0276 | -85.0884
-10.5 | -1.0121 | 0.01175 | -0.0264 | -86.1362
-10 | -0.9624 | 0.01123 | -0.0257 | -85.699
-9.5 | -0.9107 | 0.01077 | -0.0253 | -84.559
-9 | -0.8575 | 0.01038 | -0.0251 | -82.6108
-8.5 | -0.8042 | 0.00994 | -0.025 | -80.9054
-8 | -0.7501 | 0.00953 | -0.0249 | -78.7093
-7.5 | -0.6948 | 0.00919 | -0.025 | -75.6039
-7 | -0.639 | 0.00886 | -0.0253 | -72.1219
-6.5 | -0.5828 | 0.00853 | -0.0255 | -68.3236
-6 | -0.5261 | 0.00824 | -0.0259 | -63.8471
-5.5 | -0.4692 | 0.00794 | -0.0263 | -59.0932
-5 | -0.4125 | 0.0076 | -0.0267 | -54.2763
-4.5 | -0.356 | 0.0072 | -0.0271 | -49.4444
-4 | -0.2991 | 0.00679 | -0.0275 | -44.0501
-3.5 | -0.2431 | 0.00625 | -0.028 | -38.896
-3 | -0.1871 | 0.00562 | -0.0285 | -33.2918
-2.5 | -0.1312 | 0.00496 | -0.029 | -26.4516
-2 | -0.0719 | 0.00481 | -0.0298 | -14.948
-1.5 | -0.0119 | 0.00475 | -0.0306 | -2.5053
-1 | 0.0482 | 0.00472 | -0.0315 | 10.2119
-0.5 | 0.1082 | 0.00471 | -0.0324 | 22.9724
0 | 0.1686 | 0.0047 | -0.0333 | 35.8723
0.5 | 0.2287 | 0.00474 | -0.0342 | 48.2489
1 | 0.289 | 0.00475 | -0.0351 | 60.8421
2.5 | 0.4686 | 0.00493 | -0.0377 | 95.0507
3 | 0.5281 | 0.00503 | -0.0385 | 104.9901
3.5 | 0.5871 | 0.00515 | -0.0392 | 114
4 | 0.6443 | 0.00547 | -0.0397 | 117.7879
4.5 | 0.6962 | 0.00623 | -0.0396 | 111.7496
5 | 0.7452 | 0.00719 | -0.0389 | 103.6439
6 | 0.8429 | 0.00873 | -0.0375 | 96.5521
6.5 | 0.8918 | 0.00935 | -0.0367 | 95.3797
7 | 0.9385 | 0.01001 | -0.0355 | 93.7562
7.5 | 0.9852 | 0.01057 | -0.0344 | 93.2072
8 | 1.0308 | 0.01108 | -0.033 | 93.0325
8.5 | 1.0749 | 0.01155 | -0.0313 | 93.0649
9 | 1.1112 | 0.01205 | -0.0283 | 92.2158
9.5 | 1.1385 | 0.01269 | -0.0238 | 89.7163
10 | 1.1653 | 0.01358 | -0.0199 | 85.81
10.5 | 1.197 | 0.01442 | -0.0169 | 83.0097
11 | 1.226 | 0.01541 | -0.0139 | 79.5587
11.5 | 1.2581 | 0.01652 | -0.0119 | 76.1562
12 | 1.2876 | 0.01791 | -0.0096 | 71.8928
12.5 | 1.3168 | 0.0194 | -0.0075 | 67.8763
13 | 1.3436 | 0.02111 | -0.0054 | 63.6476
13.5 | 1.3678 | 0.02307 | -0.0034 | 59.2891
14 | 1.391 | 0.02518 | -0.0015 | 55.2423
14.5 | 1.4151 | 0.02731 | 0.0001 | 51.8162
15 | 1.4383 | 0.02963 | 0.0016 | 48.542
15.5 | 1.4596 | 0.03221 | 0.0028 | 45.3151
16 | 1.4791 | 0.03506 | 0.0039 | 42.1877
16.5 | 1.495 | 0.03834 | 0.0049 | 38.9932
17 | 1.5081 | 0.04203 | 0.0056 | 35.8815
17.5 | 1.5263 | 0.04538 | 0.006 | 33.6338
18 | 1.5414 | 0.04917 | 0.0061 | 31.3484
18.5 | 1.5559 | 0.05313 | 0.006 | 29.2848
19 | 1.5673 | 0.05754 | 0.0056 | 27.2384
19.5 | 1.5765 | 0.06234 | 0.0049 | 25.2887
20 | 1.5826 | 0.06766 | 0.0039 | 23.3905

## 69. Re 4M Mach 0.25 (1)
BIGFOIL.COM POLAR EXPORT
NACA64-217 a=0.6
NACA64-217 a=0.6 |  |  |  | Cl Max: | 1.36 | at alpha= | 12.5 | deg
JavaFoil+Calcfoil stall+Eppler ext transition |  |  |  | L/D Max: | 130.968 | at alpha= | 5 | deg
Re: | 4000000 |  |  | Cd Min: | 0.00541 | at alpha= | -2.5 | deg
Mach: | 0.25 |  |  | Cl=0 at alpha= | -1.3984 | deg
|  |  |  | @ Cl=0.1, Cd= | 0.0054559
|  |  |  | @ Cl=0.4, Cd= | 0.0055991
|  |  |  | @ Cl=0.6, Cd= | 0.0057821
alpha (deg) | Cl | Cd | Cm | Cl/Cd
-18 | -0.747 | 0.14146 | -0.003 | -5.281
-17.5 | -0.79 | 0.13059 | -0.004 | -6.047
-17 | -0.829 | 0.12016 | -0.004 | -6.898
-16.5 | -0.847 | 0.13425 | -0.003 | -6.311
-16 | -0.907 | 0.09297 | -0.006 | -9.753
-15.5 | -0.948 | 0.07669 | -0.007 | -12.362
-15 | -1.028 | 0.04208 | -0.008 | -24.435
-14.5 | -1.057 | 0.03437 | -0.009 | -30.748
-14 | -1.077 | 0.02882 | -0.01 | -37.378
-13.5 | -1.085 | 0.02572 | -0.011 | -42.201
-13 | -1.088 | 0.02268 | -0.011 | -47.998
-12.5 | -1.082 | 0.0206 | -0.012 | -52.511
-12 | -1.067 | 0.01872 | -0.013 | -57.003
-11.5 | -1.047 | 0.01711 | -0.014 | -61.17
-11 | -1.021 | 0.01588 | -0.014 | -64.319
-10.5 | -0.991 | 0.01478 | -0.015 | -67.077
-10 | -0.958 | 0.01373 | -0.016 | -69.75
-9.5 | -0.92 | 0.01297 | -0.017 | -70.893
-9 | -0.878 | 0.01218 | -0.017 | -72.085
-8.5 | -0.834 | 0.01144 | -0.018 | -72.913
-8 | -0.787 | 0.01089 | -0.019 | -72.195
-7.5 | -0.736 | 0.01046 | -0.02 | -70.414
-7 | -0.684 | 0.00939 | -0.021 | -72.869
-6.5 | -0.631 | 0.00954 | -0.022 | -66.129
-6 | -0.573 | 0.00927 | -0.022 | -61.75
-5.5 | -0.513 | 0.0089 | -0.023 | -57.657
-5 | -0.452 | 0.00864 | -0.024 | -52.338
-4.5 | -0.391 | 0.0084 | -0.025 | -46.519
-4 | -0.329 | 0.00552 | -0.025 | -59.49
-3.5 | -0.266 | 0.0055 | -0.026 | -48.382
-3 | -0.203 | 0.00543 | -0.027 | -37.366
-2.5 | -0.14 | 0.00541 | -0.028 | -25.847
-2 | -0.076 | 0.00542 | -0.028 | -14.074
-1.5 | -0.013 | 0.00543 | -0.029 | -2.345
-1 | 0.051 | 0.00541 | -0.03 | 9.428
-0.5 | 0.115 | 0.00547 | -0.031 | 20.98
0 | 0.178 | 0.00545 | -0.031 | 32.75
0.5 | 0.242 | 0.0055 | -0.032 | 44.023
1 | 0.306 | 0.00553 | -0.033 | 55.298
1.5 | 0.37 | 0.00558 | -0.034 | 66.23
2 | 0.433 | 0.00562 | -0.034 | 77.053
2.5 | 0.497 | 0.00568 | -0.035 | 87.467
3 | 0.56 | 0.00571 | -0.036 | 98.094
3.5 | 0.621 | 0.00582 | -0.037 | 106.707
4 | 0.683 | 0.0059 | -0.037 | 115.753
4.5 | 0.745 | 0.00605 | -0.038 | 123.029
5 | 0.806 | 0.00615 | -0.039 | 130.968
5.5 | 0.865 | 0.0074 | -0.04 | 116.878
6 | 0.913 | 0.0089 | -0.04 | 102.632
6.5 | 0.961 | 0.01194 | -0.04 | 80.453
7 | 1.013 | 0.01251 | -0.041 | 81.021
7.5 | 1.064 | 0.01314 | -0.041 | 81.017
8 | 1.113 | 0.01388 | -0.042 | 80.144
8.5 | 1.158 | 0.01462 | -0.043 | 79.17
9 | 1.199 | 0.01542 | -0.043 | 77.768
9.5 | 1.236 | 0.01631 | -0.044 | 75.809
10 | 1.27 | 0.01725 | -0.044 | 73.6
10.5 | 1.298 | 0.01833 | -0.045 | 70.854
11 | 1.322 | 0.01941 | -0.045 | 68.104
11.5 | 1.341 | 0.02064 | -0.046 | 64.94
12 | 1.353 | 0.02203 | -0.046 | 61.43
12.5 | 1.36 | 0.02345 | -0.047 | 57.995
13 | 1.36 | 0.0252 | -0.047 | 53.967
13.5 | 1.354 | 0.02732 | -0.048 | 49.546
14 | 1.34 | 0.0297 | -0.048 | 45.117
14.5 | 1.32 | 0.03235 | -0.049 | 40.787
15 | 1.288 | 0.03517 | -0.049 | 36.621
15.5 | 1.245 | 0.03917 | -0.049 | 31.782
16 | 1.193 | 0.04422 | -0.049 | 26.987
16.5 | 1.132 | 0.05114 | -0.049 | 22.137
17 | 1.059 | 0.06316 | -0.048 | 16.763
17.5 | 0.977 | 0.08015 | -0.046 | 12.192

## 70. Re 4M Mach 0.25 (2)
BIGFOIL.COM POLAR EXPORT
NACA64-217 a=0.6
NACA64-217 a=0.6 |  |  |  | Cl Max: | 1.5134 | at alpha= | 19 | deg
XFOIL ncrit=9 |  |  |  | L/D Max: | 120.234 | at alpha= | 4 | deg
Re: | 4000000 |  |  | Cd Min: | 0.09761 | at alpha= | -20 | deg
Mach: | 0.25 |  |  | Cl=0 at alpha= | -1.401 | deg
|  |  |  | @ Cl=0.1, Cd= | 0.0047578
|  |  |  | @ Cl=0.4, Cd= | 0.0048974
|  |  |  | @ Cl=0.6, Cd= | 0.0052112
alpha (deg) | Cl | Cd | Cm | Cl/Cd
-20 | -1.2271 | 0.09761 | -0.0377 | -12.5715
-19.5 | -1.264 | 0.08414 | -0.0459 | -15.0226
-19 | -1.298 | 0.07208 | -0.0526 | -18.0078
-18.5 | -1.3227 | 0.06211 | -0.0573 | -21.2961
-18 | -1.3327 | 0.05453 | -0.0602 | -24.4398
-17.5 | -1.334 | 0.04831 | -0.0618 | -27.6133
-17 | -1.3335 | 0.04265 | -0.0628 | -31.2661
-16.5 | -1.3229 | 0.03824 | -0.063 | -34.5947
-16 | -1.3026 | 0.03387 | -0.065 | -38.4588
-15 | -1.2778 | 0.02742 | -0.0616 | -46.601
-14.5 | -1.2586 | 0.02471 | -0.0597 | -50.9348
-14 | -1.2375 | 0.02227 | -0.0576 | -55.568
-13.5 | -1.2118 | 0.02026 | -0.0553 | -59.8124
-13 | -1.1936 | 0.01805 | -0.052 | -66.1274
-12.5 | -1.1701 | 0.01637 | -0.0485 | -71.4783
-11.5 | -1.1178 | 0.01412 | -0.0397 | -79.1643
-11 | -1.0828 | 0.0134 | -0.0358 | -80.806
-10.5 | -1.0369 | 0.01273 | -0.0336 | -81.4533
-10 | -0.9893 | 0.01203 | -0.0318 | -82.2361
-9.5 | -0.9391 | 0.01138 | -0.0303 | -82.522
-9 | -0.8855 | 0.01087 | -0.0294 | -81.4627
-8.5 | -0.8303 | 0.01042 | -0.0287 | -79.6833
-8 | -0.7749 | 0.00993 | -0.0281 | -78.0363
-7.5 | -0.7184 | 0.0095 | -0.0278 | -75.6211
-7 | -0.6604 | 0.00914 | -0.0277 | -72.2538
-6.5 | -0.6025 | 0.00877 | -0.0276 | -68.7001
-6 | -0.5435 | 0.00846 | -0.0278 | -64.2435
-5.5 | -0.4846 | 0.00815 | -0.028 | -59.4601
-5 | -0.4255 | 0.00782 | -0.0282 | -54.4118
-4.5 | -0.3671 | 0.00739 | -0.0285 | -49.6752
-4 | -0.3085 | 0.00698 | -0.0288 | -44.1977
-3.5 | -0.2504 | 0.00643 | -0.0292 | -38.9425
-2.5 | -0.1356 | 0.00503 | -0.03 | -26.9583
-2 | -0.0744 | 0.00487 | -0.0308 | -15.2772
-1.5 | -0.0123 | 0.00479 | -0.0316 | -2.5678
-1 | 0.0498 | 0.00479 | -0.0325 | 10.3967
-0.5 | 0.1122 | 0.00475 | -0.0335 | 23.6211
0 | 0.1745 | 0.00478 | -0.0344 | 36.5063
0.5 | 0.2368 | 0.00478 | -0.0353 | 49.5397
1 | 0.2993 | 0.00482 | -0.0362 | 62.0954
1.5 | 0.3613 | 0.00486 | -0.0371 | 74.3416
2 | 0.4234 | 0.00492 | -0.038 | 86.0569
2.5 | 0.4853 | 0.005 | -0.0388 | 97.06
3 | 0.547 | 0.00509 | -0.0396 | 107.4656
3.5 | 0.6082 | 0.00523 | -0.0403 | 116.2906
4 | 0.6673 | 0.00555 | -0.0407 | 120.2342
4.5 | 0.7196 | 0.00643 | -0.0402 | 111.9129
5 | 0.7683 | 0.00747 | -0.0391 | 102.8514
5.5 | 0.8177 | 0.00832 | -0.038 | 98.2812
6 | 0.8661 | 0.00912 | -0.0367 | 94.9671
6.5 | 0.9139 | 0.0098 | -0.0352 | 93.2551
7 | 0.9586 | 0.01053 | -0.0331 | 91.0351
7.5 | 1.0042 | 0.01108 | -0.0312 | 90.6318
8 | 1.0435 | 0.01163 | -0.028 | 89.7248
8.5 | 1.0695 | 0.01237 | -0.0227 | 86.4592
9 | 1.102 | 0.01316 | -0.0191 | 83.7386
9.5 | 1.132 | 0.01422 | -0.0154 | 79.6062
10 | 1.1636 | 0.01534 | -0.0122 | 75.854
10.5 | 1.1944 | 0.01658 | -0.0092 | 72.0386
11 | 1.2209 | 0.01804 | -0.0057 | 67.6774
12 | 1.2858 | 0.02134 | -0.002 | 60.253
12.5 | 1.3125 | 0.02339 | 0.0003 | 56.1137
13 | 1.3334 | 0.02592 | 0.0028 | 51.4429
13.5 | 1.3586 | 0.02828 | 0.0047 | 48.041
14 | 1.3834 | 0.03084 | 0.0064 | 44.8573
14.5 | 1.405 | 0.03376 | 0.008 | 41.6173
15 | 1.4248 | 0.03698 | 0.0093 | 38.5289
15.5 | 1.4413 | 0.04061 | 0.0105 | 35.4913
16 | 1.4533 | 0.04484 | 0.0114 | 32.4108
16.5 | 1.4716 | 0.04865 | 0.0119 | 30.2487
17 | 1.4841 | 0.05321 | 0.0121 | 27.8914
17.5 | 1.4963 | 0.05795 | 0.012 | 25.8205
18 | 1.5027 | 0.06355 | 0.0114 | 23.6459
18.5 | 1.511 | 0.06912 | 0.0105 | 21.8605
19 | 1.5134 | 0.07559 | 0.0089 | 20.0212
19.5 | 1.5041 | 0.08381 | 0.0063 | 17.9465
20 | 1.4926 | 0.09273 | 0.0029 | 16.0962

## 71. Re 4M Mach 0.50 (1)
BIGFOIL.COM POLAR EXPORT
NACA64-217 a=0.6
NACA64-217 a=0.6 |  |  |  | Cl Max: | 1.208 | at alpha= | 20 | deg
JavaFoil+Calcfoil stall+Eppler ext transition |  |  |  | L/D Max: | 125.052 | at alpha= | 4.5 | deg
Re: | 4000000 |  |  | Cd Min: | 0.00558 | at alpha= | -1.5 | deg
Mach: | 0.5 |  |  | Cl=0 at alpha= | -1.4014 | deg
|  |  |  | @ Cl=0.1, Cd= | 0.0056582
|  |  |  | @ Cl=0.4, Cd= | 0.005849
|  |  |  | @ Cl=0.6, Cd= | 0.0060897
alpha (deg) | Cl | Cd | Cm | Cl/Cd
-20 | -1.043 | 0.16185 | -0.002 | -6.442
-19.5 | -1.015 | 0.15711 | -0.002 | -6.464
-19 | -0.991 | 0.15557 | -0.003 | -6.372
-18.5 | -0.962 | 0.1488 | -0.003 | -6.462
-18 | -0.932 | 0.1438 | -0.004 | -6.478
-17.5 | -0.904 | 0.13958 | -0.004 | -6.476
-17 | -0.876 | 0.1338 | -0.004 | -6.549
-16.5 | -0.85 | 0.13342 | -0.005 | -6.372
-16 | -0.82 | 0.12639 | -0.005 | -6.487
-15.5 | -0.792 | 0.1212 | -0.005 | -6.534
-15 | -0.764 | 0.11502 | -0.006 | -6.645
-14.5 | -0.737 | 0.11246 | -0.006 | -6.556
-14 | -0.708 | 0.10794 | -0.006 | -6.555
-13.5 | -0.68 | 0.10665 | -0.006 | -6.374
-13 | -0.652 | 0.10303 | -0.007 | -6.33
-12.5 | -0.625 | 0.10076 | -0.007 | -6.2
-12 | -0.596 | 0.09178 | -0.007 | -6.493
-11.5 | -0.568 | 0.08134 | -0.008 | -6.987
-11 | -0.541 | 0.07403 | -0.008 | -7.305
-10.5 | -0.519 | 0.06421 | -0.011 | -8.087
-10 | -0.484 | 0.0728 | -0.009 | -6.65
-9.5 | -0.463 | 0.05886 | -0.011 | -7.861
-9 | -0.751 | 0.01928 | -0.019 | -38.983
-8.5 | -0.799 | 0.01626 | -0.02 | -49.131
-8 | -0.793 | 0.0146 | -0.021 | -54.28
-7.5 | -0.765 | 0.01331 | -0.022 | -57.46
-7 | -0.724 | 0.01226 | -0.023 | -59.017
-6.5 | -0.675 | 0.01143 | -0.024 | -59.038
-6 | -0.619 | 0.01081 | -0.024 | -57.279
-5.5 | -0.56 | 0.01023 | -0.025 | -54.728
-5 | -0.498 | 0.00978 | -0.026 | -50.9
-4.5 | -0.435 | 0.00945 | -0.027 | -46.01
-4 | -0.366 | 0.00886 | -0.028 | -41.297
-3.5 | -0.297 | 0.00572 | -0.029 | -51.83
-3 | -0.227 | 0.00567 | -0.03 | -39.955
-2.5 | -0.156 | 0.00564 | -0.031 | -27.679
-2 | -0.085 | 0.00562 | -0.032 | -15.157
-1.5 | -0.014 | 0.00558 | -0.032 | -2.549
-1 | 0.057 | 0.00564 | -0.033 | 10.106
-0.5 | 0.128 | 0.00567 | -0.034 | 22.63
0 | 0.2 | 0.00568 | -0.035 | 35.125
0.5 | 0.271 | 0.00576 | -0.036 | 47.045
1 | 0.342 | 0.0058 | -0.037 | 58.937
1.5 | 0.413 | 0.00586 | -0.038 | 70.522
2 | 0.484 | 0.00594 | -0.038 | 81.602
2.5 | 0.555 | 0.00602 | -0.039 | 92.298
3 | 0.626 | 0.00613 | -0.04 | 102.212
3.5 | 0.693 | 0.00625 | -0.041 | 110.921
4 | 0.762 | 0.00646 | -0.042 | 117.907
4.5 | 0.83 | 0.00664 | -0.043 | 125.052
5 | 0.884 | 0.00793 | -0.043 | 111.504
5.5 | 0.94 | 0.00973 | -0.043 | 96.588
6 | 0.989 | 0.01389 | -0.044 | 71.237
6.5 | 1.043 | 0.0148 | -0.044 | 70.449
7 | 1.092 | 0.01584 | -0.045 | 68.928
7.5 | 1.134 | 0.01695 | -0.046 | 66.896
8 | 1.167 | 0.01826 | -0.046 | 63.902
8.5 | 1.18 | 0.01968 | -0.047 | 59.981
9 | 1.161 | 0.0215 | -0.047 | 53.982
9.5 | 1.059 | 0.02379 | -0.048 | 44.522
10 | 0.752 | 0.02603 | -0.048 | 28.895
10.5 | 0.773 | 0.0308 | -0.048 | 25.083
11 | 0.693 | 0.08396 | -0.024 | 8.258
11.5 | 0.722 | 0.07844 | -0.026 | 9.206
12 | 0.749 | 0.08625 | -0.026 | 8.684
12.5 | 0.776 | 0.09639 | -0.026 | 8.051
13 | 0.807 | 0.10294 | -0.03 | 7.837
13.5 | 0.832 | 0.10523 | -0.028 | 7.903
14 | 0.859 | 0.11107 | -0.029 | 7.737
14.5 | 0.893 | 0.11521 | -0.034 | 7.752
15 | 0.915 | 0.11796 | -0.032 | 7.76
15.5 | 0.943 | 0.12499 | -0.032 | 7.544
16 | 0.975 | 0.13025 | -0.036 | 7.49
16.5 | 0.999 | 0.1317 | -0.034 | 7.585
17 | 1.026 | 0.13555 | -0.035 | 7.572
17.5 | 1.058 | 0.14146 | -0.038 | 7.479
18 | 1.09 | 0.14792 | -0.04 | 7.371
18.5 | 1.109 | 0.15183 | -0.038 | 7.307
19 | 1.137 | 0.15324 | -0.039 | 7.419
19.5 | 1.17 | 0.15869 | -0.041 | 7.375
20 | 1.208 | 0.15973 | -0.044 | 7.56

## 72. Re 4M Mach 0.50 (2)
BIGFOIL.COM POLAR EXPORT
NACA64-217 a=0.6
NACA64-217 a=0.6 |  |  |  | Cl Max: | 1.2149 | at alpha= | 12.5 | deg
XFOIL ncrit=9 |  |  |  | L/D Max: | 128.056 | at alpha= | 4 | deg
Re: | 4000000 |  |  | Cd Min: | 0.16911 | at alpha= | 17.5 | deg
Mach: | 0.5 |  |  | Cl=0 at alpha= | -1.4017 | deg
|  |  |  | @ Cl=0.1, Cd= | 0.00503
|  |  |  | @ Cl=0.4, Cd= | 0.005138
|  |  |  | @ Cl=0.6, Cd= | 0.0053912
alpha (deg) | Cl | Cd | Cm | Cl/Cd
-15.5 | -0.6341 | 0.14536 | -0.0137 | -4.3623
-15 | -0.6847 | 0.12534 | -0.0274 | -5.4627
-14.5 | -0.7065 | 0.11156 | -0.0367 | -6.3329
-14 | -0.7297 | 0.09801 | -0.0458 | -7.4452
-13.5 | -0.7522 | 0.08468 | -0.0548 | -8.8829
-13 | -0.7772 | 0.07188 | -0.0637 | -10.8125
-12.5 | -0.8026 | 0.06045 | -0.0711 | -13.2771
-12 | -0.8306 | 0.05029 | -0.0763 | -16.5162
-11.5 | -0.8597 | 0.0413 | -0.0793 | -20.816
-11 | -0.8829 | 0.03396 | -0.0796 | -25.9982
-10.5 | -0.9013 | 0.02774 | -0.0777 | -32.491
-9.5 | -0.8984 | 0.01917 | -0.0698 | -46.8649
-9 | -0.8813 | 0.0163 | -0.0649 | -54.0675
-8.5 | -0.8609 | 0.01404 | -0.0591 | -61.3177
-8 | -0.8399 | 0.01259 | -0.0515 | -66.7117
-7.5 | -0.7966 | 0.01161 | -0.0462 | -68.6133
-7 | -0.7422 | 0.01074 | -0.0426 | -69.1061
-6.5 | -0.6809 | 0.01009 | -0.0401 | -67.4827
-6 | -0.6157 | 0.00956 | -0.0384 | -64.4038
-5.5 | -0.55 | 0.00906 | -0.0371 | -60.7064
-5 | -0.4824 | 0.00867 | -0.0363 | -55.6401
-4.5 | -0.4145 | 0.00828 | -0.0357 | -50.0604
-4 | -0.348 | 0.0078 | -0.0353 | -44.6154
-3.5 | -0.2821 | 0.00722 | -0.035 | -39.072
-3 | -0.2177 | 0.00647 | -0.0348 | -33.6476
-2.5 | -0.1554 | 0.00542 | -0.0347 | -28.6716
-2 | -0.0858 | 0.00512 | -0.0353 | -16.7578
-1.5 | -0.0141 | 0.00504 | -0.0361 | -2.7976
-1 | 0.0576 | 0.00503 | -0.037 | 11.4513
-0.5 | 0.1298 | 0.00503 | -0.0381 | 25.8052
0 | 0.2014 | 0.00503 | -0.039 | 40.0398
0.5 | 0.2734 | 0.00508 | -0.0401 | 53.8189
1 | 0.3455 | 0.0051 | -0.0411 | 67.7451
1.5 | 0.4172 | 0.00515 | -0.042 | 81.0097
2 | 0.4894 | 0.00522 | -0.0429 | 93.7548
2.5 | 0.5608 | 0.00532 | -0.0436 | 105.4135
3 | 0.6324 | 0.00545 | -0.0442 | 116.0367
3.5 | 0.7038 | 0.0056 | -0.0446 | 125.6786
4 | 0.7709 | 0.00602 | -0.0443 | 128.0565
4.5 | 0.8178 | 0.00743 | -0.0412 | 110.0673
5 | 0.8564 | 0.00885 | -0.0366 | 96.7684
5.5 | 0.8914 | 0.00999 | -0.0312 | 89.2292
6 | 0.9038 | 0.01126 | -0.0223 | 80.2664
6.5 | 0.9232 | 0.01303 | -0.0159 | 70.8519
7 | 0.9544 | 0.0147 | -0.0114 | 64.9252
8 | 1.022 | 0.01832 | -0.0035 | 55.786
8.5 | 1.0565 | 0.02029 | 0.0001 | 52.07
9 | 1.0851 | 0.02267 | 0.004 | 47.865
9.5 | 1.1151 | 0.02513 | 0.0076 | 44.3733
10 | 1.1417 | 0.02793 | 0.0111 | 40.8772
10.5 | 1.165 | 0.03115 | 0.0145 | 37.3997
11 | 1.183 | 0.03484 | 0.0178 | 33.9552
12 | 1.2126 | 0.04465 | 0.0208 | 27.1579
12.5 | 1.2149 | 0.05068 | 0.0223 | 23.972
13 | 1.2087 | 0.05781 | 0.0228 | 20.9081
13.5 | 1.1967 | 0.06601 | 0.022 | 18.1291
14 | 1.1748 | 0.07586 | 0.0194 | 15.4864
14.5 | 1.1467 | 0.0873 | 0.0147 | 13.1352
15 | 1.1172 | 0.09998 | 0.008 | 11.1742
15.5 | 1.0903 | 0.11334 | 0.0001 | 9.6197
16 | 1.0647 | 0.12724 | -0.0089 | 8.3677
16.5 | 1.0432 | 0.14122 | -0.0183 | 7.3871
17 | 1.0234 | 0.15527 | -0.0279 | 6.5911
17.5 | 1.0076 | 0.16911 | -0.0374 | 5.9583

## 73. Re 5M Mach 0.00 (1)
BIGFOIL.COM POLAR EXPORT
NACA64-217 a=0.6
NACA64-217 a=0.6 |  |  |  | Cl Max: | 1.452 | at alpha= | 14.5 | deg
JavaFoil+Calcfoil stall+Eppler ext transition |  |  |  | L/D Max: | 125.316 | at alpha= | 4.5 | deg
Re: | 5000000 |  |  | Cd Min: | 0.00518 | at alpha= | -1.5 | deg
Mach: | 0 |  |  | Cl=0 at alpha= | -1.4016 | deg
|  |  |  | @ Cl=0.1, Cd= | 0.0052218
|  |  |  | @ Cl=0.4, Cd= | 0.0053538
|  |  |  | @ Cl=0.6, Cd= | 0.0055573
alpha (deg) | Cl | Cd | Cm | Cl/Cd
-20 | -1.048 | 0.10097 | -0.002 | -10.382
-19.5 | -1.077 | 0.08593 | -0.003 | -12.536
-19 | -1.109 | 0.06996 | -0.004 | -15.852
-18.5 | -1.131 | 0.06072 | -0.004 | -18.619
-18 | -1.154 | 0.05039 | -0.005 | -22.904
-17.5 | -1.168 | 0.0452 | -0.005 | -25.828
-17 | -1.179 | 0.04005 | -0.006 | -29.443
-16.5 | -1.189 | 0.03532 | -0.007 | -33.668
-16 | -1.195 | 0.03146 | -0.007 | -37.988
-15.5 | -1.198 | 0.02782 | -0.008 | -43.07
-15 | -1.196 | 0.02507 | -0.009 | -47.713
-14.5 | -1.19 | 0.02291 | -0.009 | -51.929
-14 | -1.179 | 0.02133 | -0.01 | -55.268
-13.5 | -1.166 | 0.01936 | -0.011 | -60.2
-13 | -1.148 | 0.01793 | -0.011 | -64.006
-12.5 | -1.125 | 0.01651 | -0.012 | -68.156
-12 | -1.097 | 0.01543 | -0.013 | -71.14
-11.5 | -1.067 | 0.01437 | -0.013 | -74.206
-11 | -1.033 | 0.01352 | -0.014 | -76.366
-10.5 | -0.996 | 0.01266 | -0.015 | -78.717
-10 | -0.957 | 0.01195 | -0.016 | -80.041
-9.5 | -0.914 | 0.01142 | -0.016 | -80.104
-9 | -0.87 | 0.01086 | -0.017 | -80.091
-8.5 | -0.823 | 0.01036 | -0.018 | -79.426
-8 | -0.775 | 0.00929 | -0.019 | -83.426
-7.5 | -0.725 | 0.00952 | -0.019 | -76.148
-7 | -0.67 | 0.00919 | -0.02 | -72.883
-6.5 | -0.613 | 0.00889 | -0.021 | -69.004
-6 | -0.556 | 0.00862 | -0.022 | -64.5
-5.5 | -0.498 | 0.00833 | -0.022 | -59.797
-5 | -0.439 | 0.00812 | -0.023 | -54.033
-4.5 | -0.379 | 0.00735 | -0.024 | -51.557
-4 | -0.318 | 0.00601 | -0.024 | -52.949
-3.5 | -0.258 | 0.00528 | -0.025 | -48.819
-3 | -0.197 | 0.00527 | -0.026 | -37.313
-2.5 | -0.135 | 0.00523 | -0.027 | -25.879
-2 | -0.074 | 0.00519 | -0.027 | -14.232
-1.5 | -0.012 | 0.00518 | -0.028 | -2.378
-1 | 0.049 | 0.00523 | -0.029 | 9.433
-0.5 | 0.111 | 0.00522 | -0.03 | 21.287
0 | 0.173 | 0.00528 | -0.03 | 32.754
0.5 | 0.234 | 0.00527 | -0.031 | 44.463
1 | 0.296 | 0.0053 | -0.032 | 55.914
1.5 | 0.358 | 0.00534 | -0.033 | 67.016
2 | 0.419 | 0.00536 | -0.033 | 78.274
2.5 | 0.481 | 0.00541 | -0.034 | 88.891
3 | 0.543 | 0.00548 | -0.035 | 99.096
3.5 | 0.602 | 0.00556 | -0.035 | 108.3
4 | 0.662 | 0.00565 | -0.036 | 117.224
4.5 | 0.722 | 0.00576 | -0.037 | 125.316
5 | 0.781 | 0.00665 | -0.038 | 117.417
5.5 | 0.839 | 0.00736 | -0.038 | 114.004
6 | 0.889 | 0.00882 | -0.039 | 100.772
6.5 | 0.938 | 0.01085 | -0.039 | 86.458
7 | 0.991 | 0.01132 | -0.04 | 87.504
7.5 | 1.042 | 0.01184 | -0.04 | 87.932
8 | 1.091 | 0.01244 | -0.041 | 87.682
8.5 | 1.137 | 0.01306 | -0.042 | 87.075
9 | 1.181 | 0.01369 | -0.042 | 86.242
9.5 | 1.222 | 0.0144 | -0.043 | 84.883
10 | 1.26 | 0.0152 | -0.043 | 82.909
10.5 | 1.296 | 0.01595 | -0.044 | 81.223
11 | 1.328 | 0.01686 | -0.044 | 78.733
11.5 | 1.356 | 0.01783 | -0.045 | 76.08
12 | 1.382 | 0.0187 | -0.045 | 73.891
12.5 | 1.403 | 0.01973 | -0.046 | 71.139
13 | 1.421 | 0.02108 | -0.046 | 67.406
13.5 | 1.435 | 0.02231 | -0.047 | 64.319
14 | 1.445 | 0.02396 | -0.047 | 60.302
14.5 | 1.452 | 0.02541 | -0.048 | 57.133
15 | 1.451 | 0.02736 | -0.048 | 53.024
15.5 | 1.445 | 0.02947 | -0.049 | 49.02
16 | 1.435 | 0.03144 | -0.049 | 45.631
16.5 | 1.421 | 0.03365 | -0.049 | 42.239
17 | 1.404 | 0.03645 | -0.05 | 38.509
17.5 | 1.383 | 0.03929 | -0.05 | 35.21
18 | 1.36 | 0.04245 | -0.05 | 32.04
18.5 | 1.334 | 0.04598 | -0.051 | 29.014
19 | 1.306 | 0.04995 | -0.051 | 26.143
19.5 | 1.273 | 0.05586 | -0.051 | 22.783

## 74. Re 5M Mach 0.00 (2)
BIGFOIL.COM POLAR EXPORT
NACA64-217 a=0.6
NACA64-217 a=0.6 |  |  |  | Cl Max: | 1.6199 | at alpha= | 20 | deg
XFOIL ncrit=9 |  |  |  | L/D Max: | 116.255 | at alpha= | 3.5 | deg
Re: | 5000000 |  |  | Cd Min: | 0.06071 | at alpha= | 20 | deg
Mach: | 0 |  |  | Cl=0 at alpha= | -1.4015 | deg
|  |  |  | @ Cl=0.1, Cd= | 0.0045153
|  |  |  | @ Cl=0.4, Cd= | 0.0046431
|  |  |  | @ Cl=0.6, Cd= | 0.0052128
alpha (deg) | Cl | Cd | Cm | Cl/Cd
-20 | -1.4967 | 0.0472 | -0.051 | -31.7097
-19.5 | -1.4888 | 0.04278 | -0.0519 | -34.8013
-19 | -1.4841 | 0.03827 | -0.0524 | -38.7797
-18.5 | -1.4805 | 0.03394 | -0.0524 | -43.6211
-18 | -1.4675 | 0.03069 | -0.052 | -47.8169
-16 | -1.3885 | 0.02114 | -0.0481 | -65.6812
-15.5 | -1.3659 | 0.01943 | -0.046 | -70.2985
-14.5 | -1.3138 | 0.01675 | -0.0414 | -78.4358
-14 | -1.287 | 0.01566 | -0.0386 | -82.1839
-13.5 | -1.2621 | 0.01471 | -0.0349 | -85.7988
-13 | -1.242 | 0.01385 | -0.0298 | -89.6751
-12.5 | -1.2028 | 0.01317 | -0.0277 | -91.3288
-12 | -1.159 | 0.01257 | -0.0264 | -92.2037
-11.5 | -1.1121 | 0.01206 | -0.0255 | -92.2139
-11 | -1.0633 | 0.01158 | -0.0248 | -91.8221
-10.5 | -1.0129 | 0.01115 | -0.0244 | -90.843
-10 | -0.9631 | 0.0106 | -0.0239 | -90.8585
-9.5 | -0.9111 | 0.01016 | -0.0237 | -89.6752
-9 | -0.8578 | 0.00978 | -0.0236 | -87.7096
-8.5 | -0.8033 | 0.00947 | -0.0238 | -84.8258
-8 | -0.7491 | 0.00907 | -0.0239 | -82.591
-7.5 | -0.694 | 0.00875 | -0.0241 | -79.3143
-7 | -0.6378 | 0.00847 | -0.0245 | -75.3011
-6.5 | -0.5818 | 0.00816 | -0.0248 | -71.299
-6 | -0.525 | 0.00791 | -0.0253 | -66.3717
-5.5 | -0.4681 | 0.00764 | -0.0257 | -61.2696
-5 | -0.4113 | 0.00735 | -0.0262 | -55.9592
-4.5 | -0.3547 | 0.00697 | -0.0267 | -50.8895
-4 | -0.2977 | 0.00664 | -0.0272 | -44.8343
-3.5 | -0.2411 | 0.00619 | -0.0278 | -38.9499
-3 | -0.1848 | 0.00568 | -0.0283 | -32.5352
-2.5 | -0.129 | 0.00502 | -0.0289 | -25.6972
-2 | -0.0712 | 0.00467 | -0.0296 | -15.2463
-1.5 | -0.0118 | 0.00455 | -0.0305 | -2.5934
-1 | 0.0481 | 0.00455 | -0.0314 | 10.5714
-0.5 | 0.1079 | 0.00451 | -0.0323 | 23.9246
0 | 0.1677 | 0.00451 | -0.0332 | 37.184
0.5 | 0.2277 | 0.0045 | -0.0341 | 50.6
1 | 0.2874 | 0.00456 | -0.035 | 63.0263
1.5 | 0.3473 | 0.00459 | -0.0359 | 75.6645
2 | 0.4068 | 0.00465 | -0.0368 | 87.4839
3 | 0.5252 | 0.00484 | -0.0384 | 108.5124
3.5 | 0.5836 | 0.00502 | -0.0392 | 116.255
4 | 0.6372 | 0.00565 | -0.0393 | 112.7788
5.5 | 0.7899 | 0.00789 | -0.0383 | 100.1141
6 | 0.8403 | 0.00849 | -0.0379 | 98.9753
6.5 | 0.8899 | 0.00907 | -0.0373 | 98.1147
7 | 0.9383 | 0.00965 | -0.0365 | 97.2332
8 | 1.0352 | 0.01056 | -0.0349 | 98.0303
8.5 | 1.081 | 0.01102 | -0.0336 | 98.0944
9 | 1.1255 | 0.01145 | -0.0322 | 98.2969
9.5 | 1.1594 | 0.01198 | -0.0288 | 96.778
10 | 1.1875 | 0.01257 | -0.0246 | 94.471
10.5 | 1.2171 | 0.01332 | -0.0211 | 91.3739
11 | 1.2454 | 0.01425 | -0.0179 | 87.3965
11.5 | 1.2727 | 0.01528 | -0.0146 | 83.2919
12.5 | 1.3362 | 0.01752 | -0.0107 | 76.2671
13 | 1.3619 | 0.01915 | -0.0083 | 71.1175
13.5 | 1.3879 | 0.02084 | -0.0063 | 66.5979
14 | 1.4154 | 0.02252 | -0.0045 | 62.8508
14.5 | 1.4402 | 0.02444 | -0.0028 | 58.928
15 | 1.463 | 0.02657 | -0.0012 | 55.0621
15.5 | 1.4836 | 0.02898 | 0.0004 | 51.1939
16 | 1.503 | 0.03161 | 0.0017 | 47.5482
16.5 | 1.5225 | 0.03437 | 0.0028 | 44.2974
17 | 1.5422 | 0.03722 | 0.0035 | 41.4347
17.5 | 1.5606 | 0.04028 | 0.0041 | 38.7438
18 | 1.5769 | 0.04368 | 0.0046 | 36.1012
18.5 | 1.592 | 0.04727 | 0.0047 | 33.6789
19 | 1.605 | 0.05121 | 0.0047 | 31.3415
19.5 | 1.6143 | 0.05567 | 0.0044 | 28.9977
20 | 1.6199 | 0.06071 | 0.0038 | 26.6826

## 75. Re 5M Mach 0.10 (1)
BIGFOIL.COM POLAR EXPORT
NACA64-217 a=0.6
NACA64-217 a=0.6 |  |  |  | Cl Max: | 1.438 | at alpha= | 14.5 | deg
JavaFoil+Calcfoil stall+Eppler ext transition |  |  |  | L/D Max: | 126.085 | at alpha= | 4.5 | deg
Re: | 5000000 |  |  | Cd Min: | 0.00518 | at alpha= | -2 | deg
Mach: | 0.1 |  |  | Cl=0 at alpha= | -1.4032 | deg
|  |  |  | @ Cl=0.1, Cd= | 0.0052381
|  |  |  | @ Cl=0.4, Cd= | 0.0053694
|  |  |  | @ Cl=0.6, Cd= | 0.0055708
alpha (deg) | Cl | Cd | Cm | Cl/Cd
-20 | -0.98 | 0.12307 | -0.002 | -7.963
-19.5 | -1.003 | 0.11313 | -0.003 | -8.863
-19 | -1.042 | 0.09004 | -0.003 | -11.568
-18.5 | -1.083 | 0.06896 | -0.004 | -15.7
-18 | -1.11 | 0.05731 | -0.005 | -19.367
-17.5 | -1.133 | 0.04842 | -0.005 | -23.398
-17 | -1.149 | 0.04274 | -0.006 | -26.876
-16.5 | -1.162 | 0.03746 | -0.007 | -31.026
-16 | -1.172 | 0.03313 | -0.007 | -35.371
-15.5 | -1.179 | 0.02902 | -0.008 | -40.636
-15 | -1.18 | 0.02625 | -0.009 | -44.958
-14.5 | -1.176 | 0.02421 | -0.009 | -48.564
-14 | -1.168 | 0.02198 | -0.01 | -53.164
-13.5 | -1.158 | 0.01986 | -0.011 | -58.308
-13 | -1.142 | 0.01835 | -0.011 | -62.219
-12.5 | -1.121 | 0.01703 | -0.012 | -65.821
-12 | -1.095 | 0.01572 | -0.013 | -69.666
-11.5 | -1.065 | 0.01462 | -0.013 | -72.856
-11 | -1.033 | 0.01373 | -0.014 | -75.205
-10.5 | -0.997 | 0.01285 | -0.015 | -77.564
-10 | -0.958 | 0.01218 | -0.016 | -78.619
-9.5 | -0.916 | 0.01154 | -0.016 | -79.395
-9 | -0.872 | 0.01098 | -0.017 | -79.367
-8.5 | -0.825 | 0.01041 | -0.018 | -79.291
-8 | -0.777 | 0.00937 | -0.019 | -82.91
-7.5 | -0.728 | 0.00967 | -0.02 | -75.245
-7 | -0.673 | 0.00929 | -0.02 | -72.428
-6.5 | -0.616 | 0.00898 | -0.021 | -68.594
-6 | -0.559 | 0.00869 | -0.022 | -64.276
-5.5 | -0.5 | 0.00838 | -0.022 | -59.655
-5 | -0.441 | 0.00819 | -0.023 | -53.814
-4.5 | -0.381 | 0.00735 | -0.024 | -51.814
-4 | -0.32 | 0.0061 | -0.025 | -52.499
-3.5 | -0.259 | 0.0053 | -0.025 | -48.87
-3 | -0.198 | 0.00527 | -0.026 | -37.526
-2.5 | -0.136 | 0.00522 | -0.027 | -26.074
-2 | -0.074 | 0.00518 | -0.028 | -14.339
-1.5 | -0.012 | 0.00521 | -0.028 | -2.378
-1 | 0.05 | 0.00523 | -0.029 | 9.493
-0.5 | 0.112 | 0.00524 | -0.03 | 21.313
0 | 0.174 | 0.00527 | -0.03 | 32.93
0.5 | 0.236 | 0.00526 | -0.031 | 44.797
1 | 0.298 | 0.00534 | -0.032 | 55.751
1.5 | 0.36 | 0.00535 | -0.033 | 67.162
2 | 0.422 | 0.00538 | -0.033 | 78.361
2.5 | 0.483 | 0.00543 | -0.034 | 88.971
3 | 0.545 | 0.00547 | -0.035 | 99.713
3.5 | 0.605 | 0.00558 | -0.036 | 108.274
4 | 0.665 | 0.00567 | -0.036 | 117.282
4.5 | 0.725 | 0.00575 | -0.037 | 126.085
5 | 0.785 | 0.00672 | -0.038 | 116.848
5.5 | 0.843 | 0.0074 | -0.039 | 113.928
6 | 0.892 | 0.00913 | -0.039 | 97.693
6.5 | 0.942 | 0.01096 | -0.039 | 85.979
7 | 0.994 | 0.01145 | -0.04 | 86.837
7.5 | 1.045 | 0.01195 | -0.041 | 87.496
8 | 1.095 | 0.01256 | -0.041 | 87.163
8.5 | 1.141 | 0.0132 | -0.042 | 86.431
9 | 1.184 | 0.01388 | -0.042 | 85.336
9.5 | 1.225 | 0.01457 | -0.043 | 84.103
10 | 1.263 | 0.01533 | -0.043 | 82.365
10.5 | 1.297 | 0.01625 | -0.044 | 79.828
11 | 1.328 | 0.01711 | -0.045 | 77.656
11.5 | 1.356 | 0.0181 | -0.045 | 74.903
12 | 1.38 | 0.01896 | -0.046 | 72.782
12.5 | 1.4 | 0.02018 | -0.046 | 69.362
13 | 1.415 | 0.02147 | -0.047 | 65.935
13.5 | 1.427 | 0.02275 | -0.047 | 62.745
14 | 1.435 | 0.02448 | -0.048 | 58.613
14.5 | 1.438 | 0.02629 | -0.048 | 54.693
15 | 1.434 | 0.02828 | -0.048 | 50.688
15.5 | 1.424 | 0.03027 | -0.049 | 47.056
16 | 1.41 | 0.03272 | -0.049 | 43.084
16.5 | 1.392 | 0.03515 | -0.05 | 39.603
17 | 1.369 | 0.03856 | -0.05 | 35.495
17.5 | 1.347 | 0.04035 | -0.05 | 33.375
18 | 1.317 | 0.04478 | -0.05 | 29.402
18.5 | 1.286 | 0.04831 | -0.051 | 26.627
19 | 1.249 | 0.05482 | -0.051 | 22.784
19.5 | 1.213 | 0.06015 | -0.051 | 20.17

## 76. Re 5M Mach 0.10 (2)
BIGFOIL.COM POLAR EXPORT
NACA64-217 a=0.6
NACA64-217 a=0.6 |  |  |  | Cl Max: | 1.608 | at alpha= | 20 | deg
XFOIL ncrit=9 |  |  |  | L/D Max: | 116.779 | at alpha= | 3.5 | deg
Re: | 5000000 |  |  | Cd Min: | 0.06444 | at alpha= | 20 | deg
Mach: | 0.1 |  |  | Cl=0 at alpha= | -1.4013 | deg
|  |  |  | @ Cl=0.1, Cd= | 0.0045428
|  |  |  | @ Cl=0.4, Cd= | 0.0046505
|  |  |  | @ Cl=0.6, Cd= | 0.0051822
alpha (deg) | Cl | Cd | Cm | Cl/Cd
-20 | -1.4821 | 0.05098 | -0.0522 | -29.0722
-19.5 | -1.4777 | 0.04595 | -0.0534 | -32.1589
-19 | -1.4693 | 0.04154 | -0.0542 | -35.3707
-18.5 | -1.4666 | 0.03686 | -0.0545 | -39.7884
-18 | -1.4568 | 0.03309 | -0.0543 | -44.0254
-17.5 | -1.4462 | 0.0296 | -0.0537 | -48.8581
-16.5 | -1.4038 | 0.02438 | -0.0529 | -57.58
-16 | -1.3857 | 0.02225 | -0.0508 | -62.2787
-15.5 | -1.3637 | 0.02037 | -0.0488 | -66.9465
-15 | -1.3382 | 0.0188 | -0.0467 | -71.1809
-14.5 | -1.3126 | 0.01737 | -0.0443 | -75.5671
-14 | -1.2859 | 0.01615 | -0.0415 | -79.6223
-13.5 | -1.2584 | 0.01515 | -0.0383 | -83.0627
-13 | -1.2389 | 0.01414 | -0.0332 | -87.6167
-12 | -1.1646 | 0.01277 | -0.028 | -91.1981
-11.5 | -1.1183 | 0.01222 | -0.0269 | -91.5139
-11 | -1.0696 | 0.01171 | -0.026 | -91.3407
-10.5 | -1.0191 | 0.01126 | -0.0254 | -90.5062
-10 | -0.9688 | 0.01073 | -0.0248 | -90.2889
-9.5 | -0.9169 | 0.01026 | -0.0244 | -89.3665
-9 | -0.8633 | 0.00986 | -0.0243 | -87.5558
-8.5 | -0.8085 | 0.00953 | -0.0244 | -84.8374
-8 | -0.7538 | 0.00914 | -0.0244 | -82.4726
-7.5 | -0.6984 | 0.00879 | -0.0245 | -79.4539
-7 | -0.6419 | 0.00851 | -0.0248 | -75.4289
-6.5 | -0.5855 | 0.0082 | -0.0252 | -71.4024
-6 | -0.5282 | 0.00795 | -0.0256 | -66.4403
-5.5 | -0.471 | 0.00767 | -0.026 | -61.4081
-5 | -0.4138 | 0.00738 | -0.0265 | -56.0705
-4.5 | -0.3568 | 0.007 | -0.0269 | -50.9714
-4 | -0.2994 | 0.00668 | -0.0275 | -44.8204
-3.5 | -0.2425 | 0.00622 | -0.028 | -38.9871
-3 | -0.1858 | 0.0057 | -0.0285 | -32.5965
-2.5 | -0.1297 | 0.00505 | -0.0291 | -25.6832
-2 | -0.0716 | 0.00467 | -0.0298 | -15.3319
-1.5 | -0.0119 | 0.00456 | -0.0306 | -2.6096
-1 | 0.0484 | 0.00456 | -0.0316 | 10.614
0 | 0.1687 | 0.00452 | -0.0334 | 37.323
0.5 | 0.2292 | 0.00451 | -0.0343 | 50.8204
1.5 | 0.3495 | 0.0046 | -0.0361 | 75.9783
2 | 0.4095 | 0.00466 | -0.037 | 87.8755
2.5 | 0.4691 | 0.00477 | -0.0378 | 98.3438
3 | 0.5287 | 0.00485 | -0.0386 | 109.0103
3.5 | 0.5874 | 0.00503 | -0.0394 | 116.7793
4 | 0.6412 | 0.00568 | -0.0394 | 112.8873
4.5 | 0.6932 | 0.00645 | -0.0392 | 107.4729
5 | 0.7438 | 0.00724 | -0.0388 | 102.7348
5.5 | 0.7943 | 0.00795 | -0.0383 | 99.9119
6 | 0.8448 | 0.00855 | -0.0378 | 98.807
6.5 | 0.8946 | 0.00913 | -0.0371 | 97.9847
7 | 0.9426 | 0.00974 | -0.0362 | 96.7762
7.5 | 0.9918 | 0.0102 | -0.0354 | 97.2353
8 | 1.0396 | 0.01065 | -0.0343 | 97.615
8.5 | 1.0851 | 0.01112 | -0.0329 | 97.5809
9 | 1.1284 | 0.01158 | -0.0311 | 97.4439
9.5 | 1.156 | 0.01216 | -0.0265 | 95.0658
10 | 1.1863 | 0.0128 | -0.0228 | 92.6797
10.5 | 1.2163 | 0.01363 | -0.0194 | 89.237
11 | 1.2444 | 0.01464 | -0.0161 | 85
12 | 1.3077 | 0.01668 | -0.0114 | 78.3993
12.5 | 1.3359 | 0.01814 | -0.0091 | 73.6439
13 | 1.3602 | 0.01992 | -0.0066 | 68.2831
13.5 | 1.3882 | 0.02158 | -0.0047 | 64.3281
14 | 1.4154 | 0.02336 | -0.0029 | 60.5908
14.5 | 1.4397 | 0.0254 | -0.0012 | 56.6811
15 | 1.4614 | 0.02771 | 0.0006 | 52.7391
15.5 | 1.4806 | 0.03036 | 0.0021 | 48.7681
16 | 1.4988 | 0.03322 | 0.0034 | 45.1174
16.5 | 1.5206 | 0.03593 | 0.0043 | 42.3212
17 | 1.5395 | 0.03897 | 0.0051 | 39.5047
17.5 | 1.5573 | 0.04224 | 0.0057 | 36.8679
18 | 1.5723 | 0.0459 | 0.006 | 34.2549
18.5 | 1.5862 | 0.04978 | 0.0061 | 31.8642
19 | 1.5978 | 0.05403 | 0.006 | 29.5725
19.5 | 1.6045 | 0.05895 | 0.0055 | 27.218
20 | 1.608 | 0.06444 | 0.0047 | 24.9534

## 77. Re 5M Mach 0.25 (1)
BIGFOIL.COM POLAR EXPORT
NACA64-217 a=0.6
NACA64-217 a=0.6 |  |  |  | Cl Max: | 1.363 | at alpha= | 12.5 | deg
JavaFoil+Calcfoil stall+Eppler ext transition |  |  |  | L/D Max: | 126.808 | at alpha= | 4.5 | deg
Re: | 5000000 |  |  | Cd Min: | 0.00523 | at alpha= | -2 | deg
Mach: | 0.25 |  |  | Cl=0 at alpha= | -1.3984 | deg
|  |  |  | @ Cl=0.1, Cd= | 0.0052653
|  |  |  | @ Cl=0.4, Cd= | 0.0054081
|  |  |  | @ Cl=0.6, Cd= | 0.0055987
alpha (deg) | Cl | Cd | Cm | Cl/Cd
-18 | -0.749 | 0.13703 | -0.003 | -5.467
-17.5 | -0.793 | 0.1256 | -0.004 | -6.313
-17 | -0.834 | 0.11458 | -0.004 | -7.277
-16.5 | -0.848 | 0.13019 | -0.003 | -6.511
-16 | -0.938 | 0.07153 | -0.006 | -13.111
-15.5 | -0.993 | 0.0517 | -0.008 | -19.199
-15 | -1.036 | 0.03831 | -0.008 | -27.048
-14.5 | -1.064 | 0.03151 | -0.009 | -33.754
-14 | -1.082 | 0.02678 | -0.01 | -40.416
-13.5 | -1.09 | 0.02405 | -0.011 | -45.318
-13 | -1.092 | 0.02134 | -0.011 | -51.193
-12.5 | -1.085 | 0.01944 | -0.012 | -55.814
-12 | -1.07 | 0.01771 | -0.013 | -60.408
-11.5 | -1.05 | 0.01621 | -0.014 | -64.73
-11 | -1.024 | 0.01507 | -0.014 | -67.949
-10.5 | -0.994 | 0.01407 | -0.015 | -70.629
-10 | -0.96 | 0.01309 | -0.016 | -73.372
-9.5 | -0.922 | 0.01239 | -0.017 | -74.438
-9 | -0.881 | 0.01168 | -0.018 | -75.361
-8.5 | -0.836 | 0.01097 | -0.018 | -76.234
-8 | -0.788 | 0.01047 | -0.019 | -75.316
-7.5 | -0.738 | 0.01007 | -0.02 | -73.304
-7 | -0.688 | 0.00964 | -0.021 | -71.393
-6.5 | -0.631 | 0.00922 | -0.022 | -68.458
-6 | -0.573 | 0.00893 | -0.022 | -64.123
-5.5 | -0.513 | 0.00867 | -0.023 | -59.173
-5 | -0.452 | 0.0084 | -0.024 | -53.842
-4.5 | -0.391 | 0.00817 | -0.025 | -47.845
-4 | -0.329 | 0.0062 | -0.025 | -53.02
-3.5 | -0.266 | 0.00534 | -0.026 | -49.783
-3 | -0.203 | 0.00532 | -0.027 | -38.176
-2.5 | -0.14 | 0.00527 | -0.028 | -26.542
-2 | -0.076 | 0.00523 | -0.028 | -14.594
-1.5 | -0.013 | 0.00527 | -0.029 | -2.416
-1 | 0.051 | 0.00525 | -0.03 | 9.708
-0.5 | 0.115 | 0.00527 | -0.031 | 21.753
0 | 0.178 | 0.0053 | -0.031 | 33.679
0.5 | 0.242 | 0.00535 | -0.032 | 45.239
1 | 0.306 | 0.00536 | -0.033 | 57.025
1.5 | 0.37 | 0.00537 | -0.034 | 68.768
2 | 0.433 | 0.00545 | -0.034 | 79.454
2.5 | 0.497 | 0.00548 | -0.035 | 90.644
3 | 0.56 | 0.00552 | -0.036 | 101.438
3.5 | 0.621 | 0.00564 | -0.037 | 110.042
4 | 0.683 | 0.00576 | -0.037 | 118.705
4.5 | 0.745 | 0.00587 | -0.038 | 126.808
5 | 0.806 | 0.00699 | -0.039 | 115.205
5.5 | 0.862 | 0.00745 | -0.039 | 115.677
6 | 0.911 | 0.00983 | -0.04 | 92.643
6.5 | 0.962 | 0.01148 | -0.04 | 83.837
7 | 1.015 | 0.01202 | -0.041 | 84.483
7.5 | 1.066 | 0.01262 | -0.041 | 84.515
8 | 1.115 | 0.01331 | -0.042 | 83.728
8.5 | 1.16 | 0.01402 | -0.043 | 82.726
9 | 1.201 | 0.01477 | -0.043 | 81.283
9.5 | 1.239 | 0.01562 | -0.044 | 79.28
10 | 1.272 | 0.01652 | -0.044 | 76.994
10.5 | 1.301 | 0.01754 | -0.045 | 74.14
11 | 1.325 | 0.01864 | -0.046 | 71.077
11.5 | 1.343 | 0.01984 | -0.046 | 67.697
12 | 1.356 | 0.02107 | -0.047 | 64.339
12.5 | 1.363 | 0.02241 | -0.047 | 60.805
13 | 1.363 | 0.02408 | -0.048 | 56.6
13.5 | 1.356 | 0.02606 | -0.048 | 52.042
14 | 1.343 | 0.02834 | -0.048 | 47.382
14.5 | 1.323 | 0.03081 | -0.049 | 42.934
15 | 1.291 | 0.03342 | -0.049 | 38.635
15.5 | 1.248 | 0.03707 | -0.049 | 33.684
16 | 1.198 | 0.04159 | -0.05 | 28.805
16.5 | 1.14 | 0.04719 | -0.049 | 24.146
17 | 1.07 | 0.05619 | -0.049 | 19.046
17.5 | 0.993 | 0.06933 | -0.048 | 14.32

## 78. Re 5M Mach 0.25 (2)
BIGFOIL.COM POLAR EXPORT
NACA64-217 a=0.6
NACA64-217 a=0.6 |  |  |  | Cl Max: | 1.5499 | at alpha= | 19.5 | deg
XFOIL ncrit=9 |  |  |  | L/D Max: | 119.803 | at alpha= | 3.5 | deg
Re: | 5000000 |  |  | Cd Min: | 0.08537 | at alpha= | 20 | deg
Mach: | 0.25 |  |  | Cl=0 at alpha= | -1.4016 | deg
|  |  |  | @ Cl=0.1, Cd= | 0.004574
|  |  |  | @ Cl=0.4, Cd= | 0.0046905
|  |  |  | @ Cl=0.6, Cd= | 0.005056
alpha (deg) | Cl | Cd | Cm | Cl/Cd
-20 | -1.3133 | 0.08495 | -0.0465 | -15.4597
-19.5 | -1.3413 | 0.07371 | -0.0527 | -18.197
-19 | -1.3569 | 0.06478 | -0.057 | -20.9463
-18.5 | -1.365 | 0.05727 | -0.0599 | -23.8345
-18 | -1.3718 | 0.05033 | -0.0621 | -27.2561
-17.5 | -1.3661 | 0.04502 | -0.0631 | -30.3443
-17 | -1.3708 | 0.03914 | -0.0638 | -35.023
-16.5 | -1.359 | 0.03397 | -0.0659 | -40.0059
-16 | -1.3533 | 0.03044 | -0.0639 | -44.458
-15.5 | -1.3381 | 0.02731 | -0.0623 | -48.9967
-15 | -1.3194 | 0.02456 | -0.0604 | -53.7215
-14.5 | -1.2975 | 0.02216 | -0.0583 | -58.5514
-14 | -1.2744 | 0.02 | -0.0558 | -63.72
-13.5 | -1.248 | 0.0182 | -0.0531 | -68.5714
-13 | -1.2201 | 0.01668 | -0.05 | -73.1475
-12.5 | -1.1901 | 0.01547 | -0.0467 | -76.9295
-12 | -1.1708 | 0.01414 | -0.0413 | -82.8006
-11.5 | -1.1438 | 0.01329 | -0.0361 | -86.0647
-11 | -1.0994 | 0.01259 | -0.0336 | -87.3233
-10.5 | -1.0507 | 0.01197 | -0.0318 | -87.7778
-10 | -0.9989 | 0.01144 | -0.0305 | -87.3164
-9.5 | -0.9464 | 0.01088 | -0.0293 | -86.9853
-9 | -0.8927 | 0.01033 | -0.0284 | -86.4182
-8.5 | -0.8367 | 0.00989 | -0.0278 | -84.6006
-8 | -0.7795 | 0.00952 | -0.0275 | -81.8803
-7.5 | -0.7224 | 0.0091 | -0.0272 | -79.3846
-7 | -0.6643 | 0.00874 | -0.0271 | -76.0069
-6.5 | -0.6052 | 0.00844 | -0.0273 | -71.7062
-6 | -0.5464 | 0.00812 | -0.0274 | -67.2906
-5.5 | -0.4868 | 0.00784 | -0.0277 | -62.0918
-5 | -0.4272 | 0.00755 | -0.028 | -56.5828
-4.5 | -0.3681 | 0.00721 | -0.0283 | -51.0541
-4 | -0.309 | 0.00681 | -0.0287 | -45.3744
-3.5 | -0.2501 | 0.00639 | -0.0292 | -39.1393
-3 | -0.1916 | 0.00583 | -0.0296 | -32.8645
-2 | -0.0741 | 0.00472 | -0.0308 | -15.6992
-1.5 | -0.0123 | 0.00463 | -0.0316 | -2.6566
-1 | 0.0502 | 0.00459 | -0.0326 | 10.9368
-0.5 | 0.1124 | 0.00457 | -0.0335 | 24.5952
0 | 0.1748 | 0.00455 | -0.0344 | 38.4176
0.5 | 0.2374 | 0.00458 | -0.0354 | 51.8341
1 | 0.2996 | 0.00461 | -0.0363 | 64.9892
1.5 | 0.362 | 0.00466 | -0.0372 | 77.6824
2 | 0.4242 | 0.00471 | -0.0381 | 90.0637
2.5 | 0.4859 | 0.00481 | -0.039 | 101.0187
3 | 0.5478 | 0.00491 | -0.0398 | 111.5682
3.5 | 0.6086 | 0.00508 | -0.0404 | 119.8031
4.5 | 0.716 | 0.00665 | -0.0398 | 107.6692
5.5 | 0.818 | 0.00825 | -0.0381 | 99.1515
6 | 0.8688 | 0.00889 | -0.0371 | 97.7278
7 | 0.9651 | 0.01019 | -0.0341 | 94.7105
7.5 | 1.0131 | 0.01069 | -0.0325 | 94.7708
8 | 1.0576 | 0.01123 | -0.0303 | 94.1763
8.5 | 1.0902 | 0.01174 | -0.0258 | 92.862
9 | 1.1186 | 0.01254 | -0.0212 | 89.2026
9.5 | 1.151 | 0.01341 | -0.0176 | 85.8315
10 | 1.1831 | 0.01443 | -0.0143 | 81.9889
10.5 | 1.2123 | 0.01571 | -0.011 | 77.1674
11 | 1.243 | 0.017 | -0.0079 | 73.1176
11.5 | 1.2706 | 0.01839 | -0.0046 | 69.0919
12.5 | 1.3309 | 0.02207 | -0.0007 | 60.3036
13 | 1.3595 | 0.02403 | 0.0014 | 56.5751
13.5 | 1.3846 | 0.02631 | 0.0036 | 52.6264
14 | 1.4081 | 0.02884 | 0.0056 | 48.8245
14.5 | 1.4299 | 0.03165 | 0.0073 | 45.1785
15 | 1.4461 | 0.03504 | 0.0091 | 41.27
15.5 | 1.4677 | 0.03819 | 0.0103 | 38.4315
16 | 1.4869 | 0.04165 | 0.0113 | 35.6999
16.5 | 1.5059 | 0.0453 | 0.012 | 33.2428
17 | 1.5192 | 0.0496 | 0.0125 | 30.629
17.5 | 1.5319 | 0.05416 | 0.0127 | 28.2847
18 | 1.5382 | 0.05955 | 0.0124 | 25.8304
18.5 | 1.5402 | 0.06564 | 0.0116 | 23.4644
19 | 1.5472 | 0.07141 | 0.0105 | 21.6664
19.5 | 1.5499 | 0.07797 | 0.0088 | 19.8782
20 | 1.5473 | 0.08537 | 0.0065 | 18.1246

## 79. Re 5M Mach 0.50 (1)
BIGFOIL.COM POLAR EXPORT
NACA64-217 a=0.6
NACA64-217 a=0.6 |  |  |  | Cl Max: | 1.213 | at alpha= | 20 | deg
JavaFoil+Calcfoil stall+Eppler ext transition |  |  |  | L/D Max: | 121.933 | at alpha= | 4 | deg
Re: | 5000000 |  |  | Cd Min: | 0.00542 | at alpha= | -2 | deg
Mach: | 0.5 |  |  | Cl=0 at alpha= | -1.4014 | deg
|  |  |  | @ Cl=0.1, Cd= | 0.0054642
|  |  |  | @ Cl=0.4, Cd= | 0.0056553
|  |  |  | @ Cl=0.6, Cd= | 0.0058824
alpha (deg) | Cl | Cd | Cm | Cl/Cd
-20 | -1.043 | 0.15855 | -0.002 | -6.581
-19.5 | -1.016 | 0.15286 | -0.002 | -6.647
-19 | -0.993 | 0.15211 | -0.003 | -6.528
-18.5 | -0.963 | 0.14637 | -0.003 | -6.579
-18 | -0.932 | 0.13913 | -0.004 | -6.698
-17.5 | -0.904 | 0.13622 | -0.004 | -6.638
-17 | -0.877 | 0.13068 | -0.004 | -6.709
-16.5 | -0.851 | 0.12891 | -0.005 | -6.603
-16 | -0.821 | 0.12238 | -0.005 | -6.706
-15.5 | -0.792 | 0.11768 | -0.005 | -6.732
-15 | -0.765 | 0.11272 | -0.006 | -6.783
-14.5 | -0.738 | 0.1108 | -0.006 | -6.664
-14 | -0.708 | 0.10608 | -0.006 | -6.676
-13.5 | -0.68 | 0.104 | -0.007 | -6.54
-13 | -0.653 | 0.10039 | -0.007 | -6.5
-12.5 | -0.625 | 0.09673 | -0.007 | -6.46
-12 | -0.596 | 0.09064 | -0.007 | -6.58
-11.5 | -0.569 | 0.08023 | -0.008 | -7.092
-11 | -0.543 | 0.07244 | -0.009 | -7.493
-10.5 | -0.593 | 0.02412 | -0.016 | -24.595
-10 | -0.484 | 0.07202 | -0.009 | -6.725
-9.5 | -0.518 | 0.02692 | -0.017 | -19.24
-9 | -0.755 | 0.01815 | -0.019 | -41.585
-8.5 | -0.801 | 0.0155 | -0.02 | -51.682
-8 | -0.795 | 0.01395 | -0.021 | -56.949
-7.5 | -0.767 | 0.01272 | -0.022 | -60.252
-7 | -0.725 | 0.01176 | -0.023 | -61.685
-6.5 | -0.676 | 0.01097 | -0.024 | -61.658
-6 | -0.621 | 0.0104 | -0.025 | -59.666
-5.5 | -0.561 | 0.00987 | -0.025 | -56.882
-5 | -0.499 | 0.0089 | -0.026 | -56.057
-4.5 | -0.435 | 0.00901 | -0.027 | -48.253
-4 | -0.366 | 0.00858 | -0.028 | -42.683
-3.5 | -0.297 | 0.00627 | -0.029 | -47.273
-3 | -0.227 | 0.00551 | -0.03 | -41.098
-2.5 | -0.156 | 0.00548 | -0.031 | -28.456
-2 | -0.085 | 0.00542 | -0.032 | -15.728
-1.5 | -0.014 | 0.00542 | -0.032 | -2.628
-1 | 0.057 | 0.00544 | -0.033 | 10.487
-0.5 | 0.128 | 0.00548 | -0.034 | 23.394
0 | 0.2 | 0.00549 | -0.035 | 36.318
0.5 | 0.271 | 0.00556 | -0.036 | 48.718
1 | 0.342 | 0.00559 | -0.037 | 61.14
1.5 | 0.413 | 0.00567 | -0.038 | 72.899
2 | 0.484 | 0.00574 | -0.038 | 84.434
2.5 | 0.555 | 0.0058 | -0.039 | 95.809
3 | 0.626 | 0.00593 | -0.04 | 105.639
3.5 | 0.693 | 0.00611 | -0.041 | 113.422
4 | 0.762 | 0.00625 | -0.042 | 121.933
4.5 | 0.823 | 0.00731 | -0.042 | 112.552
5 | 0.883 | 0.00842 | -0.043 | 104.857
5.5 | 0.937 | 0.01122 | -0.043 | 83.461
6 | 0.991 | 0.01335 | -0.044 | 74.226
6.5 | 1.045 | 0.01422 | -0.044 | 73.461
7 | 1.093 | 0.0152 | -0.045 | 71.912
7.5 | 1.136 | 0.01628 | -0.046 | 69.781
8 | 1.169 | 0.01753 | -0.046 | 66.669
8.5 | 1.182 | 0.01887 | -0.047 | 62.65
9 | 1.163 | 0.02061 | -0.048 | 56.423
9.5 | 1.061 | 0.02279 | -0.048 | 46.561
10 | 0.754 | 0.02494 | -0.049 | 30.226
10.5 | 0.78 | 0.02817 | -0.049 | 27.695
11 | 0.694 | 0.08241 | -0.024 | 8.417
11.5 | 0.84 | 0.03115 | -0.05 | 26.967
12 | 0.755 | 0.08259 | -0.031 | 9.143
12.5 | 0.777 | 0.09271 | -0.028 | 8.386
13 | 0.808 | 0.10021 | -0.031 | 8.064
13.5 | 0.832 | 0.10226 | -0.029 | 8.136
14 | 0.861 | 0.10686 | -0.03 | 8.055
14.5 | 0.896 | 0.1104 | -0.035 | 8.117
15 | 0.916 | 0.11312 | -0.032 | 8.095
15.5 | 0.944 | 0.12146 | -0.033 | 7.776
16 | 0.979 | 0.12583 | -0.037 | 7.782
16.5 | 0.999 | 0.12807 | -0.035 | 7.802
17 | 1.027 | 0.13052 | -0.035 | 7.866
17.5 | 1.063 | 0.1354 | -0.039 | 7.853
18 | 1.095 | 0.14149 | -0.041 | 7.736
18.5 | 1.11 | 0.14794 | -0.038 | 7.505
19 | 1.141 | 0.1482 | -0.04 | 7.701
19.5 | 1.179 | 0.15015 | -0.043 | 7.851
20 | 1.213 | 0.15408 | -0.045 | 7.872

## 80. Re 5M Mach 0.50 (2)
BIGFOIL.COM POLAR EXPORT
NACA64-217 a=0.6
NACA64-217 a=0.6 |  |  |  | Cl Max: | 1.2477 | at alpha= | 12.5 | deg
XFOIL ncrit=9 |  |  |  | L/D Max: | 130.872 | at alpha= | 3.5 | deg
Re: | 5000000 |  |  | Cd Min: | 0.16458 | at alpha= | 17.5 | deg
Mach: | 0.5 |  |  | Cl=0 at alpha= | -1.4023 | deg
|  |  |  | @ Cl=0.1, Cd= | 0.0047842
|  |  |  | @ Cl=0.4, Cd= | 0.0048997
|  |  |  | @ Cl=0.6, Cd= | 0.005127
alpha (deg) | Cl | Cd | Cm | Cl/Cd
-15 | -0.7089 | 0.12126 | -0.0306 | -5.8461
-14.5 | -0.7411 | 0.10627 | -0.0411 | -6.9737
-14 | -0.7669 | 0.09255 | -0.0504 | -8.2863
-13.5 | -0.7886 | 0.07965 | -0.0593 | -9.9008
-13 | -0.8122 | 0.06756 | -0.0675 | -12.0219
-12.5 | -0.8353 | 0.05697 | -0.0739 | -14.6621
-12 | -0.8614 | 0.04739 | -0.0783 | -18.1768
-11 | -0.9085 | 0.03208 | -0.0802 | -28.3198
-10.5 | -0.9244 | 0.02622 | -0.0778 | -35.2555
-10 | -0.9305 | 0.02144 | -0.0738 | -43.4002
-9.5 | -0.9253 | 0.01773 | -0.0689 | -52.1884
-9 | -0.9099 | 0.01495 | -0.0633 | -60.8629
-8.5 | -0.8932 | 0.01292 | -0.0562 | -69.1331
-8 | -0.8647 | 0.01181 | -0.0487 | -73.2176
-7.5 | -0.8118 | 0.01093 | -0.0445 | -74.2726
-7 | -0.7515 | 0.01024 | -0.0415 | -73.3887
-6.5 | -0.6886 | 0.0096 | -0.0392 | -71.7292
-6 | -0.6222 | 0.00912 | -0.0376 | -68.2237
-5.5 | -0.5545 | 0.00871 | -0.0365 | -63.6625
-5 | -0.486 | 0.00832 | -0.0358 | -58.4135
-4.5 | -0.4173 | 0.00799 | -0.0354 | -52.2278
-4 | -0.3493 | 0.00757 | -0.0351 | -46.1427
-3.5 | -0.2828 | 0.00704 | -0.0349 | -40.1705
-3 | -0.2164 | 0.00645 | -0.0349 | -33.5504
-2.5 | -0.1519 | 0.00562 | -0.0349 | -27.0285
-2 | -0.0855 | 0.00494 | -0.0353 | -17.3077
-1.5 | -0.0141 | 0.00483 | -0.0361 | -2.9193
-1 | 0.0581 | 0.00479 | -0.0371 | 12.1294
-0.5 | 0.1299 | 0.00478 | -0.0381 | 27.1757
0 | 0.2022 | 0.00481 | -0.0392 | 42.0374
0.5 | 0.2743 | 0.00481 | -0.0402 | 57.027
1 | 0.3463 | 0.00487 | -0.0412 | 71.1088
1.5 | 0.4186 | 0.00491 | -0.0422 | 85.2546
2 | 0.4906 | 0.00498 | -0.0431 | 98.5141
2.5 | 0.5628 | 0.00507 | -0.0439 | 111.0059
3 | 0.6346 | 0.00518 | -0.0446 | 122.5097
3.5 | 0.7054 | 0.00539 | -0.0449 | 130.872
4 | 0.7632 | 0.00636 | -0.0434 | 120
4.5 | 0.8126 | 0.00758 | -0.0406 | 107.2032
5 | 0.8553 | 0.0088 | -0.0365 | 97.1932
5.5 | 0.8961 | 0.00977 | -0.0319 | 91.7195
6 | 0.911 | 0.01093 | -0.0232 | 83.3486
6.5 | 0.9345 | 0.01249 | -0.017 | 74.8199
7 | 0.9686 | 0.01398 | -0.0125 | 69.2847
7.5 | 1.0061 | 0.01551 | -0.0087 | 64.8678
8 | 1.042 | 0.01726 | -0.0048 | 60.3708
9 | 1.108 | 0.02138 | 0.0028 | 51.8241
9.5 | 1.1395 | 0.02372 | 0.0066 | 48.0396
10 | 1.1634 | 0.02661 | 0.0104 | 43.7204
10.5 | 1.1909 | 0.02952 | 0.0139 | 40.3421
11 | 1.2128 | 0.03301 | 0.0172 | 36.7404
11.5 | 1.2285 | 0.03701 | 0.0205 | 33.1937
12.5 | 1.2477 | 0.04799 | 0.0231 | 25.9992
13 | 1.2377 | 0.05525 | 0.0239 | 22.4018
13.5 | 1.2177 | 0.06389 | 0.0232 | 19.0593
14 | 1.1922 | 0.07389 | 0.0208 | 16.1348
14.5 | 1.1666 | 0.08487 | 0.0165 | 13.7457
15 | 1.1399 | 0.09704 | 0.0104 | 11.7467
15.5 | 1.115 | 0.10989 | 0.0029 | 10.1465
16 | 1.091 | 0.12337 | -0.0056 | 8.8433
16.5 | 1.0712 | 0.13687 | -0.0146 | 7.8264
17 | 1.0526 | 0.15049 | -0.0238 | 6.9945
17.5 | 1.0336 | 0.16458 | -0.0336 | 6.2802

## 81. Re 6M Mach 0.00 (1)
BIGFOIL.COM POLAR EXPORT
NACA64-217 a=0.6
NACA64-217 a=0.6 |  |  |  | Cl Max: | 1.454 | at alpha= | 14.5 | deg
JavaFoil+Calcfoil stall+Eppler ext transition |  |  |  | L/D Max: | 119.26 | at alpha= | 4 | deg
Re: | 6000000 |  |  | Cd Min: | 0.00506 | at alpha= | -1.5 | deg
Mach: | 0 |  |  | Cl=0 at alpha= | -1.4016 | deg
|  |  |  | @ Cl=0.1, Cd= | 0.0051018
|  |  |  | @ Cl=0.4, Cd= | 0.0052407
|  |  |  | @ Cl=0.6, Cd= | 0.0054483
alpha (deg) | Cl | Cd | Cm | Cl/Cd
-20 | -1.073 | 0.08146 | -0.003 | -13.174
-19.5 | -1.092 | 0.07518 | -0.003 | -14.526
-19 | -1.119 | 0.06338 | -0.004 | -17.648
-18.5 | -1.139 | 0.05564 | -0.004 | -20.466
-18 | -1.158 | 0.04776 | -0.005 | -24.252
-17.5 | -1.171 | 0.04297 | -0.005 | -27.26
-17 | -1.184 | 0.03765 | -0.006 | -31.45
-16.5 | -1.194 | 0.03312 | -0.007 | -36.055
-16 | -1.198 | 0.03001 | -0.007 | -39.932
-15.5 | -1.202 | 0.02633 | -0.008 | -45.648
-15 | -1.199 | 0.024 | -0.009 | -49.971
-14.5 | -1.193 | 0.02177 | -0.009 | -54.799
-14 | -1.182 | 0.02029 | -0.01 | -58.231
-13.5 | -1.168 | 0.01846 | -0.011 | -63.293
-13 | -1.15 | 0.01712 | -0.011 | -67.183
-12.5 | -1.128 | 0.0158 | -0.012 | -71.395
-12 | -1.1 | 0.01476 | -0.013 | -74.548
-11.5 | -1.069 | 0.01378 | -0.013 | -77.583
-11 | -1.035 | 0.013 | -0.014 | -79.615
-10.5 | -0.998 | 0.0122 | -0.015 | -81.854
-10 | -0.959 | 0.01152 | -0.016 | -83.21
-9.5 | -0.916 | 0.01102 | -0.016 | -83.147
-9 | -0.871 | 0.01053 | -0.017 | -82.772
-8.5 | -0.825 | 0.01004 | -0.018 | -82.169
-8 | -0.778 | 0.00963 | -0.019 | -80.783
-7.5 | -0.725 | 0.00925 | -0.019 | -78.355
-7 | -0.67 | 0.00896 | -0.02 | -74.748
-6.5 | -0.613 | 0.00867 | -0.021 | -70.771
-6 | -0.556 | 0.00841 | -0.022 | -66.097
-5.5 | -0.498 | 0.00814 | -0.022 | -61.186
-5 | -0.439 | 0.00792 | -0.023 | -55.382
-4.5 | -0.379 | 0.00763 | -0.024 | -49.641
-4 | -0.318 | 0.00641 | -0.024 | -49.686
-3.5 | -0.258 | 0.00574 | -0.025 | -44.913
-3 | -0.197 | 0.00515 | -0.026 | -38.204
-2.5 | -0.135 | 0.00513 | -0.027 | -26.381
-2 | -0.074 | 0.00509 | -0.027 | -14.512
-1.5 | -0.012 | 0.00506 | -0.028 | -2.438
-1 | 0.049 | 0.00511 | -0.029 | 9.664
-0.5 | 0.111 | 0.0051 | -0.03 | 21.787
0 | 0.173 | 0.00516 | -0.03 | 33.518
0.5 | 0.234 | 0.00515 | -0.031 | 45.509
1 | 0.296 | 0.00518 | -0.032 | 57.142
1.5 | 0.358 | 0.00522 | -0.033 | 68.508
2 | 0.419 | 0.00525 | -0.033 | 79.921
2.5 | 0.481 | 0.00528 | -0.034 | 91.039
3 | 0.543 | 0.0054 | -0.035 | 100.438
3.5 | 0.602 | 0.00545 | -0.035 | 110.413
4 | 0.662 | 0.00555 | -0.036 | 119.26
4.5 | 0.722 | 0.00634 | -0.037 | 113.873
5 | 0.781 | 0.00689 | -0.038 | 113.284
5.5 | 0.839 | 0.00792 | -0.038 | 105.926
6 | 0.888 | 0.00921 | -0.039 | 96.489
6.5 | 0.94 | 0.01055 | -0.039 | 89.08
7 | 0.992 | 0.01096 | -0.04 | 90.519
7.5 | 1.043 | 0.01146 | -0.04 | 90.993
8 | 1.092 | 0.01203 | -0.041 | 90.805
8.5 | 1.139 | 0.01262 | -0.042 | 90.206
9 | 1.183 | 0.01323 | -0.042 | 89.421
9.5 | 1.224 | 0.0139 | -0.043 | 88.019
10 | 1.262 | 0.01466 | -0.043 | 86.127
10.5 | 1.298 | 0.01539 | -0.044 | 84.307
11 | 1.33 | 0.01627 | -0.044 | 81.739
11.5 | 1.358 | 0.01719 | -0.045 | 79.008
12 | 1.384 | 0.01811 | -0.045 | 76.402
12.5 | 1.406 | 0.01902 | -0.046 | 73.916
13 | 1.423 | 0.02031 | -0.046 | 70.069
13.5 | 1.438 | 0.02149 | -0.047 | 66.89
14 | 1.447 | 0.02307 | -0.047 | 62.724
14.5 | 1.454 | 0.02445 | -0.048 | 59.47
15 | 1.453 | 0.02653 | -0.048 | 54.751
15.5 | 1.447 | 0.0283 | -0.049 | 51.126
16 | 1.437 | 0.03022 | -0.049 | 47.563
16.5 | 1.423 | 0.03269 | -0.05 | 43.544
17 | 1.406 | 0.03508 | -0.05 | 40.088
17.5 | 1.386 | 0.0376 | -0.05 | 36.87
18 | 1.362 | 0.04132 | -0.05 | 32.955
18.5 | 1.337 | 0.04394 | -0.051 | 30.434
19 | 1.309 | 0.04764 | -0.051 | 27.485
19.5 | 1.277 | 0.05288 | -0.051 | 24.155

## 82. Re 6M Mach 0.00 (2)
BIGFOIL.COM POLAR EXPORT
NACA64-217 a=0.6
NACA64-217 a=0.6 |  |  |  | Cl Max: | 1.6428 | at alpha= | 20 | deg
XFOIL ncrit=9 |  |  |  | L/D Max: | 116.62 | at alpha= | 3.5 | deg
Re: | 6000000 |  |  | Cd Min: | 0.05796 | at alpha= | 20 | deg
Mach: | 0 |  |  | Cl=0 at alpha= | -1.4017 | deg
|  |  |  | @ Cl=0.1, Cd= | 0.0043726
|  |  |  | @ Cl=0.4, Cd= | 0.0045217
|  |  |  | @ Cl=0.6, Cd= | 0.005254
alpha (deg) | Cl | Cd | Cm | Cl/Cd
-20 | -1.5385 | 0.04281 | -0.0518 | -35.9379
-19.5 | -1.5284 | 0.03883 | -0.0523 | -39.3613
-19 | -1.5156 | 0.03527 | -0.0525 | -42.9714
-18.5 | -1.4992 | 0.03223 | -0.0523 | -46.5157
-18 | -1.4845 | 0.02918 | -0.0518 | -50.8739
-17 | -1.4487 | 0.02363 | -0.0509 | -61.3077
-16.5 | -1.4319 | 0.02162 | -0.0486 | -66.2303
-16 | -1.4115 | 0.01974 | -0.0465 | -71.5046
-15.5 | -1.3883 | 0.01815 | -0.0442 | -76.4904
-15 | -1.3631 | 0.01681 | -0.0418 | -81.0886
-14.5 | -1.3373 | 0.01566 | -0.0389 | -85.3959
-14 | -1.3112 | 0.01471 | -0.0356 | -89.1366
-13.5 | -1.2872 | 0.01396 | -0.0312 | -92.2063
-13 | -1.2518 | 0.01341 | -0.0284 | -93.3482
-12.5 | -1.2119 | 0.01268 | -0.0265 | -95.5757
-12 | -1.1675 | 0.01208 | -0.0252 | -96.6474
-11.5 | -1.12 | 0.01155 | -0.0244 | -96.9697
-11 | -1.0704 | 0.01109 | -0.0238 | -96.5194
-10.5 | -1.0192 | 0.01067 | -0.0235 | -95.5201
-10 | -0.967 | 0.01029 | -0.0233 | -93.9747
-9.5 | -0.9151 | 0.00981 | -0.0231 | -93.2824
-9 | -0.8616 | 0.00943 | -0.0231 | -91.368
-8.5 | -0.807 | 0.00911 | -0.0233 | -88.584
-8 | -0.7516 | 0.00881 | -0.0235 | -85.3121
-7.5 | -0.6964 | 0.00846 | -0.0237 | -82.3168
-7 | -0.6403 | 0.00818 | -0.0241 | -78.2763
-6.5 | -0.5837 | 0.00792 | -0.0245 | -73.6995
-6 | -0.5268 | 0.00766 | -0.025 | -68.7728
-5.5 | -0.4697 | 0.00742 | -0.0255 | -63.3019
-5 | -0.4123 | 0.00716 | -0.0261 | -57.5838
-4.5 | -0.3554 | 0.00684 | -0.0266 | -51.9591
-4 | -0.2981 | 0.00651 | -0.0272 | -45.7911
-3 | -0.1841 | 0.00571 | -0.0284 | -32.2417
-2.5 | -0.1275 | 0.00517 | -0.029 | -24.6615
-2 | -0.0707 | 0.00462 | -0.0296 | -15.303
-1.5 | -0.0118 | 0.00443 | -0.0305 | -2.6637
-1 | 0.0482 | 0.00439 | -0.0314 | 10.9795
-0.5 | 0.1079 | 0.00437 | -0.0323 | 24.6911
0 | 0.168 | 0.00435 | -0.0332 | 38.6207
0.5 | 0.2279 | 0.00438 | -0.0341 | 52.032
1 | 0.2878 | 0.00439 | -0.035 | 65.5581
1.5 | 0.3475 | 0.00446 | -0.0359 | 77.9148
2 | 0.4071 | 0.00453 | -0.0368 | 89.8675
2.5 | 0.4663 | 0.00463 | -0.0377 | 100.7127
3 | 0.5259 | 0.0047 | -0.0385 | 111.8936
3.5 | 0.5831 | 0.005 | -0.0391 | 116.62
4.5 | 0.6869 | 0.00656 | -0.0389 | 104.7104
5 | 0.7389 | 0.00721 | -0.0387 | 102.4827
5.5 | 0.79 | 0.00784 | -0.0384 | 100.7653
6 | 0.842 | 0.00834 | -0.0382 | 100.9592
6.5 | 0.892 | 0.00891 | -0.0376 | 100.1122
7 | 0.9418 | 0.00941 | -0.037 | 100.085
7.5 | 0.9916 | 0.00985 | -0.0364 | 100.6701
8 | 1.0408 | 0.01026 | -0.0357 | 101.4425
8.5 | 1.0886 | 0.01066 | -0.0348 | 102.1201
9 | 1.1335 | 0.01112 | -0.0334 | 101.9335
9.5 | 1.1759 | 0.01158 | -0.0316 | 101.5458
10 | 1.2043 | 0.01208 | -0.0272 | 99.6937
10.5 | 1.2311 | 0.01282 | -0.0231 | 96.0296
11 | 1.2602 | 0.01365 | -0.0198 | 92.3223
11.5 | 1.2908 | 0.01453 | -0.0169 | 88.8369
12 | 1.318 | 0.01555 | -0.0138 | 84.7588
12.5 | 1.3497 | 0.01669 | -0.0119 | 80.8688
13 | 1.3775 | 0.01813 | -0.0097 | 75.979
13.5 | 1.4058 | 0.01962 | -0.0077 | 71.6514
14 | 1.4327 | 0.02128 | -0.0057 | 67.3261
14.5 | 1.4577 | 0.02313 | -0.0039 | 63.022
15 | 1.4791 | 0.02529 | -0.002 | 58.4856
15.5 | 1.4989 | 0.02768 | -0.0003 | 54.151
16 | 1.5217 | 0.03 | 0.001 | 50.7233
16.5 | 1.5446 | 0.03239 | 0.002 | 47.6876
17 | 1.5644 | 0.03515 | 0.0029 | 44.5064
17.5 | 1.5826 | 0.03813 | 0.0037 | 41.5054
18 | 1.5974 | 0.04158 | 0.0043 | 38.4175
18.5 | 1.6109 | 0.04525 | 0.0047 | 35.6
19 | 1.6235 | 0.04916 | 0.0048 | 33.0248
19.5 | 1.6314 | 0.05368 | 0.0046 | 30.3912
20 | 1.6428 | 0.05796 | 0.0042 | 28.3437

## 83. Re 6M Mach 0.10 (1)
BIGFOIL.COM POLAR EXPORT
NACA64-217 a=0.6
NACA64-217 a=0.6 |  |  |  | Cl Max: | 1.44 | at alpha= | 14.5 | deg
JavaFoil+Calcfoil stall+Eppler ext transition |  |  |  | L/D Max: | 119.974 | at alpha= | 4 | deg
Re: | 6000000 |  |  | Cd Min: | 0.00508 | at alpha= | -2 | deg
Mach: | 0.1 |  |  | Cl=0 at alpha= | -1.4032 | deg
|  |  |  | @ Cl=0.1, Cd= | 0.0051161
|  |  |  | @ Cl=0.4, Cd= | 0.0052293
|  |  |  | @ Cl=0.6, Cd= | 0.0054625
alpha (deg) | Cl | Cd | Cm | Cl/Cd
-20 | -0.989 | 0.11406 | -0.002 | -8.668
-19.5 | -1.019 | 0.0984 | -0.003 | -10.357
-19 | -1.062 | 0.07542 | -0.004 | -14.081
-18.5 | -1.093 | 0.062 | -0.004 | -17.628
-18 | -1.116 | 0.05379 | -0.005 | -20.739
-17.5 | -1.137 | 0.04587 | -0.005 | -24.795
-17 | -1.154 | 0.04 | -0.006 | -28.853
-16.5 | -1.166 | 0.03566 | -0.007 | -32.696
-16 | -1.176 | 0.03155 | -0.007 | -37.258
-15.5 | -1.182 | 0.02771 | -0.008 | -42.663
-15 | -1.183 | 0.02488 | -0.009 | -47.572
-14.5 | -1.179 | 0.02299 | -0.009 | -51.294
-14 | -1.172 | 0.02089 | -0.01 | -56.079
-13.5 | -1.161 | 0.01893 | -0.011 | -61.322
-13 | -1.145 | 0.01751 | -0.011 | -65.364
-12.5 | -1.124 | 0.01627 | -0.012 | -69.083
-12 | -1.098 | 0.01503 | -0.013 | -73.015
-11.5 | -1.068 | 0.01403 | -0.013 | -76.082
-11 | -1.035 | 0.01319 | -0.014 | -78.422
-10.5 | -0.999 | 0.01236 | -0.015 | -80.799
-10 | -0.96 | 0.01171 | -0.016 | -81.931
-9.5 | -0.918 | 0.01114 | -0.016 | -82.393
-9 | -0.873 | 0.01063 | -0.017 | -82.209
-8.5 | -0.827 | 0.01011 | -0.018 | -81.833
-8 | -0.781 | 0.00966 | -0.019 | -80.876
-7.5 | -0.728 | 0.00938 | -0.02 | -77.616
-7 | -0.673 | 0.00905 | -0.02 | -74.275
-6.5 | -0.616 | 0.00868 | -0.021 | -70.968
-6 | -0.559 | 0.00841 | -0.022 | -66.409
-5.5 | -0.5 | 0.00813 | -0.022 | -61.524
-5 | -0.441 | 0.00795 | -0.023 | -55.471
-4.5 | -0.381 | 0.00766 | -0.024 | -49.721
-4 | -0.32 | 0.00641 | -0.025 | -49.9
-3.5 | -0.259 | 0.00576 | -0.025 | -44.95
-3 | -0.198 | 0.00514 | -0.026 | -38.458
-2.5 | -0.136 | 0.00512 | -0.027 | -26.579
-2 | -0.074 | 0.00508 | -0.028 | -14.624
-1.5 | -0.012 | 0.00508 | -0.028 | -2.439
-1 | 0.05 | 0.0051 | -0.029 | 9.726
-0.5 | 0.112 | 0.00512 | -0.03 | 21.811
0 | 0.174 | 0.00515 | -0.03 | 33.738
0.5 | 0.236 | 0.00514 | -0.031 | 45.852
1 | 0.298 | 0.0052 | -0.032 | 57.25
1.5 | 0.36 | 0.00521 | -0.033 | 69.008
2 | 0.422 | 0.00524 | -0.033 | 80.43
2.5 | 0.483 | 0.00531 | -0.034 | 91.065
3 | 0.545 | 0.00538 | -0.035 | 101.267
3.5 | 0.605 | 0.00547 | -0.036 | 110.482
4 | 0.665 | 0.00554 | -0.036 | 119.974
4.5 | 0.725 | 0.00636 | -0.037 | 114.008
5 | 0.785 | 0.007 | -0.038 | 112.125
5.5 | 0.843 | 0.00799 | -0.039 | 105.522
6 | 0.892 | 0.00931 | -0.039 | 95.751
6.5 | 0.943 | 0.01063 | -0.039 | 88.778
7 | 0.996 | 0.01108 | -0.04 | 89.888
7.5 | 1.047 | 0.01158 | -0.041 | 90.433
8 | 1.096 | 0.01215 | -0.041 | 90.261
8.5 | 1.143 | 0.01275 | -0.042 | 89.607
9 | 1.186 | 0.0134 | -0.042 | 88.485
9.5 | 1.227 | 0.01406 | -0.043 | 87.227
10 | 1.265 | 0.01479 | -0.043 | 85.49
10.5 | 1.299 | 0.01568 | -0.044 | 82.852
11 | 1.33 | 0.0165 | -0.045 | 80.626
11.5 | 1.358 | 0.01746 | -0.045 | 77.788
12 | 1.382 | 0.01836 | -0.046 | 75.257
12.5 | 1.402 | 0.01946 | -0.046 | 72.049
13 | 1.418 | 0.02068 | -0.047 | 68.541
13.5 | 1.429 | 0.02207 | -0.047 | 64.757
14 | 1.437 | 0.02357 | -0.048 | 60.975
14.5 | 1.44 | 0.02529 | -0.048 | 56.948
15 | 1.436 | 0.0272 | -0.049 | 52.806
15.5 | 1.426 | 0.02924 | -0.049 | 48.785
16 | 1.413 | 0.03145 | -0.049 | 44.92
16.5 | 1.395 | 0.03375 | -0.05 | 41.325
17 | 1.372 | 0.03704 | -0.05 | 37.036
17.5 | 1.348 | 0.03956 | -0.05 | 34.062
18 | 1.32 | 0.04274 | -0.051 | 30.883
18.5 | 1.29 | 0.04608 | -0.051 | 27.99
19 | 1.251 | 0.05333 | -0.051 | 23.461
19.5 | 1.215 | 0.05859 | -0.051 | 20.737

## 84. Re 6M Mach 0.10 (2)
BIGFOIL.COM POLAR EXPORT
NACA64-217 a=0.6
NACA64-217 a=0.6 |  |  |  | Cl Max: | 1.6374 | at alpha= | 20 | deg
XFOIL ncrit=9 |  |  |  | L/D Max: | 117.38 | at alpha= | 3.5 | deg
Re: | 6000000 |  |  | Cd Min: | 0.0609 | at alpha= | 20 | deg
Mach: | 0.1 |  |  | Cl=0 at alpha= | -1.4015 | deg
|  |  |  | @ Cl=0.1, Cd= | 0.0043829
|  |  |  | @ Cl=0.4, Cd= | 0.0045287
|  |  |  | @ Cl=0.6, Cd= | 0.0052226
alpha (deg) | Cl | Cd | Cm | Cl/Cd
-20 | -1.5266 | 0.0462 | -0.0535 | -33.0433
-19.5 | -1.5185 | 0.04177 | -0.0542 | -36.3538
-19 | -1.5084 | 0.03776 | -0.0546 | -39.947
-18.5 | -1.4931 | 0.0344 | -0.0546 | -43.4041
-18 | -1.4802 | 0.03103 | -0.0542 | -47.7022
-17 | -1.44 | 0.0252 | -0.0541 | -57.1429
-16.5 | -1.4273 | 0.02294 | -0.0515 | -62.2188
-16 | -1.4087 | 0.02081 | -0.0494 | -67.6934
-15.5 | -1.3863 | 0.01903 | -0.0472 | -72.8481
-15 | -1.3618 | 0.01751 | -0.0448 | -77.7727
-14.5 | -1.336 | 0.01621 | -0.042 | -82.4183
-14 | -1.3096 | 0.01513 | -0.0388 | -86.5565
-13.5 | -1.2839 | 0.01425 | -0.0349 | -90.0982
-13 | -1.2565 | 0.01363 | -0.0306 | -92.1864
-12.5 | -1.2165 | 0.01295 | -0.0285 | -93.9382
-12 | -1.1735 | 0.01228 | -0.0268 | -95.5619
-11.5 | -1.1266 | 0.0117 | -0.0257 | -96.2906
-11 | -1.0771 | 0.01122 | -0.025 | -95.9982
-10.5 | -1.0258 | 0.01078 | -0.0245 | -95.1577
-10 | -0.9732 | 0.01039 | -0.0242 | -93.667
-9.5 | -0.9209 | 0.00991 | -0.0239 | -92.9263
-9 | -0.8673 | 0.00951 | -0.0238 | -91.1987
-8.5 | -0.8123 | 0.00916 | -0.0238 | -88.679
-8 | -0.7565 | 0.00887 | -0.024 | -85.2875
-7.5 | -0.7009 | 0.00851 | -0.0242 | -82.3619
-7 | -0.6444 | 0.00822 | -0.0245 | -78.3942
-6.5 | -0.5873 | 0.00796 | -0.0249 | -73.7814
-6 | -0.5301 | 0.00769 | -0.0253 | -68.9337
-5.5 | -0.4726 | 0.00745 | -0.0258 | -63.4362
-5 | -0.4148 | 0.00719 | -0.0263 | -57.6912
-4.5 | -0.3575 | 0.00687 | -0.0268 | -52.0378
-4 | -0.2999 | 0.00654 | -0.0274 | -45.8563
-3.5 | -0.2425 | 0.00616 | -0.028 | -39.3669
-3 | -0.1852 | 0.00573 | -0.0285 | -32.3211
-2.5 | -0.1282 | 0.00519 | -0.0292 | -24.7013
-2 | -0.0711 | 0.00463 | -0.0298 | -15.3564
-1.5 | -0.0119 | 0.00444 | -0.0306 | -2.6802
-1 | 0.0485 | 0.0044 | -0.0316 | 11.0227
-0.5 | 0.1086 | 0.00438 | -0.0325 | 24.7945
0 | 0.1691 | 0.00436 | -0.0334 | 38.7844
0.5 | 0.2293 | 0.00439 | -0.0343 | 52.2323
1 | 0.2897 | 0.0044 | -0.0353 | 65.8409
1.5 | 0.3497 | 0.00447 | -0.0362 | 78.2327
2 | 0.4097 | 0.00454 | -0.037 | 90.2423
2.5 | 0.4693 | 0.00464 | -0.0379 | 101.1422
3.5 | 0.5869 | 0.005 | -0.0393 | 117.38
4 | 0.6387 | 0.00588 | -0.0392 | 108.6224
4.5 | 0.6911 | 0.00659 | -0.039 | 104.871
5.5 | 0.7944 | 0.00789 | -0.0384 | 100.6844
6 | 0.8466 | 0.0084 | -0.0381 | 100.7857
6.5 | 0.8967 | 0.00897 | -0.0375 | 99.9666
7 | 0.9465 | 0.00949 | -0.0368 | 99.7366
7.5 | 0.9963 | 0.00993 | -0.0361 | 100.3323
8 | 1.0453 | 0.01036 | -0.0352 | 100.8977
8.5 | 1.0931 | 0.01076 | -0.0342 | 101.5892
9 | 1.1371 | 0.01124 | -0.0325 | 101.1655
9.5 | 1.1756 | 0.01169 | -0.0298 | 100.5646
10 | 1.2021 | 0.01229 | -0.0251 | 97.8112
10.5 | 1.2299 | 0.01311 | -0.0212 | 93.8139
11 | 1.2603 | 0.01397 | -0.0181 | 90.2147
11.5 | 1.2907 | 0.01493 | -0.0152 | 86.4501
12 | 1.3173 | 0.01604 | -0.012 | 82.1259
13 | 1.3783 | 0.01874 | -0.008 | 73.5486
13.5 | 1.4064 | 0.02033 | -0.006 | 69.1786
14 | 1.4322 | 0.02214 | -0.004 | 64.6883
14.5 | 1.4562 | 0.02414 | -0.0021 | 60.3231
15 | 1.4761 | 0.0265 | -0.0001 | 55.7019
15.5 | 1.4982 | 0.02887 | 0.0014 | 51.8947
16 | 1.5207 | 0.03132 | 0.0027 | 48.5536
16.5 | 1.5428 | 0.03391 | 0.0037 | 45.4969
17 | 1.562 | 0.03685 | 0.0046 | 42.3881
17.5 | 1.5795 | 0.04004 | 0.0054 | 39.4481
18 | 1.5936 | 0.04369 | 0.0059 | 36.4752
18.5 | 1.6056 | 0.04765 | 0.0063 | 33.6957
19 | 1.6162 | 0.05194 | 0.0062 | 31.1167
19.5 | 1.6274 | 0.05627 | 0.0059 | 28.9213
20 | 1.6374 | 0.0609 | 0.0054 | 26.8867

## 85. Re 6M Mach 0.25 (1)
BIGFOIL.COM POLAR EXPORT
NACA64-217 a=0.6
NACA64-217 a=0.6 |  |  |  | Cl Max: | 1.365 | at alpha= | 12.5 | deg
JavaFoil+Calcfoil stall+Eppler ext transition |  |  |  | L/D Max: | 120.874 | at alpha= | 4 | deg
Re: | 6000000 |  |  | Cd Min: | 0.00512 | at alpha= | -1 | deg
Mach: | 0.25 |  |  | Cl=0 at alpha= | -1.3984 | deg
|  |  |  | @ Cl=0.1, Cd= | 0.0051659
|  |  |  | @ Cl=0.4, Cd= | 0.00529
|  |  |  | @ Cl=0.6, Cd= | 0.0055121
alpha (deg) | Cl | Cd | Cm | Cl/Cd
-18 | -0.752 | 0.13254 | -0.003 | -5.673
-17.5 | -0.796 | 0.12104 | -0.004 | -6.577
-17 | -0.839 | 0.10834 | -0.005 | -7.749
-16.5 | -0.849 | 0.12819 | -0.004 | -6.626
-16 | -0.967 | 0.05429 | -0.007 | -17.813
-15.5 | -1.004 | 0.04549 | -0.008 | -22.077
-15 | -1.042 | 0.03546 | -0.009 | -29.393
-14.5 | -1.067 | 0.02996 | -0.009 | -35.62
-14 | -1.086 | 0.02532 | -0.01 | -42.887
-13.5 | -1.093 | 0.02281 | -0.011 | -47.928
-13 | -1.095 | 0.02031 | -0.012 | -53.925
-12.5 | -1.088 | 0.01856 | -0.012 | -58.622
-12 | -1.073 | 0.01692 | -0.013 | -63.387
-11.5 | -1.052 | 0.01553 | -0.014 | -67.743
-11 | -1.026 | 0.01446 | -0.014 | -70.951
-10.5 | -0.996 | 0.01354 | -0.015 | -73.595
-10 | -0.962 | 0.0126 | -0.016 | -76.389
-9.5 | -0.924 | 0.01192 | -0.017 | -77.52
-9 | -0.882 | 0.01128 | -0.018 | -78.201
-8.5 | -0.838 | 0.01063 | -0.018 | -78.797
-8 | -0.79 | 0.01013 | -0.019 | -77.949
-7.5 | -0.74 | 0.00912 | -0.02 | -81.104
-7 | -0.688 | 0.00936 | -0.021 | -73.545
-6.5 | -0.631 | 0.00898 | -0.022 | -70.255
-6 | -0.573 | 0.00863 | -0.022 | -66.33
-5.5 | -0.513 | 0.00838 | -0.023 | -61.212
-5 | -0.452 | 0.00812 | -0.024 | -55.697
-4.5 | -0.391 | 0.00789 | -0.025 | -49.507
-4 | -0.329 | 0.00659 | -0.025 | -49.888
-3.5 | -0.266 | 0.00589 | -0.026 | -45.169
-3 | -0.203 | 0.00519 | -0.027 | -39.122
-2.5 | -0.14 | 0.00517 | -0.028 | -27.049
-2 | -0.076 | 0.00515 | -0.028 | -14.8
-1.5 | -0.013 | 0.00514 | -0.029 | -2.477
-1 | 0.051 | 0.00512 | -0.03 | 9.955
-0.5 | 0.115 | 0.00518 | -0.031 | 22.122
0 | 0.178 | 0.00517 | -0.031 | 34.506
0.5 | 0.242 | 0.00523 | -0.032 | 46.344
1 | 0.306 | 0.00524 | -0.033 | 58.318
1.5 | 0.37 | 0.00529 | -0.034 | 69.915
2 | 0.433 | 0.00529 | -0.034 | 81.94
2.5 | 0.497 | 0.00538 | -0.035 | 92.347
3 | 0.56 | 0.00544 | -0.036 | 102.996
3.5 | 0.621 | 0.00555 | -0.037 | 111.933
4 | 0.683 | 0.00565 | -0.037 | 120.874
4.5 | 0.745 | 0.00657 | -0.038 | 113.446
5 | 0.806 | 0.00727 | -0.039 | 110.868
5.5 | 0.859 | 0.00839 | -0.039 | 102.348
6 | 0.912 | 0.00976 | -0.04 | 93.383
6.5 | 0.964 | 0.01111 | -0.04 | 86.742
7 | 1.017 | 0.01162 | -0.041 | 87.474
7.5 | 1.068 | 0.0122 | -0.042 | 87.504
8 | 1.116 | 0.01288 | -0.042 | 86.712
8.5 | 1.161 | 0.01355 | -0.043 | 85.73
9 | 1.203 | 0.01427 | -0.043 | 84.299
9.5 | 1.24 | 0.01508 | -0.044 | 82.236
10 | 1.274 | 0.01594 | -0.045 | 79.921
10.5 | 1.303 | 0.01693 | -0.045 | 76.955
11 | 1.327 | 0.01797 | -0.046 | 73.805
11.5 | 1.345 | 0.01913 | -0.046 | 70.301
12 | 1.358 | 0.02039 | -0.047 | 66.591
12.5 | 1.365 | 0.02161 | -0.047 | 63.159
13 | 1.365 | 0.0232 | -0.048 | 58.848
13.5 | 1.358 | 0.02509 | -0.048 | 54.145
14 | 1.345 | 0.02725 | -0.049 | 49.362
14.5 | 1.325 | 0.02961 | -0.049 | 44.751
15 | 1.293 | 0.0325 | -0.049 | 39.774
15.5 | 1.251 | 0.03548 | -0.05 | 35.267
16 | 1.201 | 0.03968 | -0.05 | 30.274
16.5 | 1.144 | 0.04458 | -0.05 | 25.667
17 | 1.068 | 0.05673 | -0.049 | 18.832
17.5 | 1.003 | 0.06238 | -0.049 | 16.078

## 86. Re 6M Mach 0.25 (2)
BIGFOIL.COM POLAR EXPORT
NACA64-217 a=0.6
NACA64-217 a=0.6 |  |  |  | Cl Max: | 1.5853 | at alpha= | 20 | deg
XFOIL ncrit=9 |  |  |  | L/D Max: | 120.217 | at alpha= | 3.5 | deg
Re: | 6000000 |  |  | Cd Min: | 0.0805 | at alpha= | 20 | deg
Mach: | 0.25 |  |  | Cl=0 at alpha= | -1.4024 | deg
|  |  |  | @ Cl=0.1, Cd= | 0.0044201
|  |  |  | @ Cl=0.4, Cd= | 0.0045606
|  |  |  | @ Cl=0.6, Cd= | 0.0050184
alpha (deg) | Cl | Cd | Cm | Cl/Cd
-20 | -1.3885 | 0.07492 | -0.0531 | -18.5331
-19.5 | -1.4064 | 0.06576 | -0.0575 | -21.3869
-19 | -1.4162 | 0.05806 | -0.0606 | -24.392
-18.5 | -1.4206 | 0.05135 | -0.0627 | -27.665
-18 | -1.4217 | 0.04539 | -0.064 | -31.3219
-17.5 | -1.4131 | 0.04064 | -0.0644 | -34.7712
-17 | -1.4174 | 0.03617 | -0.0623 | -39.1872
-16.5 | -1.383 | 0.03259 | -0.0651 | -42.4363
-16 | -1.3736 | 0.02898 | -0.0636 | -47.3982
-15.5 | -1.3608 | 0.02572 | -0.0618 | -52.9082
-15 | -1.3468 | 0.02275 | -0.0595 | -59.2
-14.5 | -1.3248 | 0.02046 | -0.057 | -64.7507
-14 | -1.3003 | 0.01852 | -0.0543 | -70.2106
-13.5 | -1.2731 | 0.0169 | -0.0512 | -75.3314
-13 | -1.2451 | 0.01554 | -0.0478 | -80.1223
-12.5 | -1.2163 | 0.01444 | -0.0438 | -84.2313
-12 | -1.1916 | 0.01356 | -0.0384 | -87.8761
-11.5 | -1.1554 | 0.01277 | -0.0346 | -90.4777
-11 | -1.1099 | 0.01205 | -0.0323 | -92.1079
-10.5 | -1.0597 | 0.01146 | -0.0307 | -92.4695
-10 | -1.0068 | 0.01094 | -0.0295 | -92.0293
-9.5 | -0.9521 | 0.01048 | -0.0286 | -90.8492
-9 | -0.8972 | 0.00998 | -0.0278 | -89.8998
-8.5 | -0.8413 | 0.00953 | -0.0272 | -88.2791
-8 | -0.7836 | 0.00915 | -0.027 | -85.6393
-7.5 | -0.7252 | 0.00883 | -0.0269 | -82.1291
-7 | -0.667 | 0.00845 | -0.0268 | -78.9349
-6.5 | -0.6078 | 0.00817 | -0.0269 | -74.3941
-6 | -0.5484 | 0.00787 | -0.0271 | -69.6823
-5.5 | -0.4884 | 0.00762 | -0.0274 | -64.0945
-5 | -0.4286 | 0.00736 | -0.0278 | -58.2337
-4.5 | -0.3689 | 0.00704 | -0.0282 | -52.4006
-4 | -0.3097 | 0.00668 | -0.0286 | -46.3623
-3.5 | -0.2501 | 0.00629 | -0.0291 | -39.7615
-3 | -0.191 | 0.00586 | -0.0296 | -32.5939
-2.5 | -0.1323 | 0.00527 | -0.0302 | -25.1044
-2 | -0.0736 | 0.00469 | -0.0308 | -15.693
-1.5 | -0.0122 | 0.00447 | -0.0316 | -2.7293
-1 | 0.0503 | 0.00446 | -0.0326 | 11.278
-0.5 | 0.1126 | 0.00441 | -0.0335 | 25.5329
0 | 0.1752 | 0.00441 | -0.0345 | 39.7279
0.5 | 0.2375 | 0.00443 | -0.0354 | 53.6117
1 | 0.3 | 0.00446 | -0.0364 | 67.2646
1.5 | 0.3623 | 0.0045 | -0.0373 | 80.5111
2 | 0.4245 | 0.0046 | -0.0382 | 92.2826
2.5 | 0.4862 | 0.00469 | -0.039 | 103.6674
3 | 0.5484 | 0.00476 | -0.0399 | 115.2101
3.5 | 0.6083 | 0.00506 | -0.0404 | 120.2174
4 | 0.6609 | 0.00598 | -0.04 | 110.5184
4.5 | 0.7139 | 0.00678 | -0.0396 | 105.295
5 | 0.7665 | 0.0075 | -0.039 | 102.2
5.5 | 0.8187 | 0.00815 | -0.0383 | 100.454
6 | 0.871 | 0.00873 | -0.0375 | 99.7709
6.5 | 0.9206 | 0.00937 | -0.0362 | 98.2497
7 | 0.9708 | 0.0099 | -0.035 | 98.0606
7.5 | 1.0204 | 0.01037 | -0.0336 | 98.3992
8 | 1.0673 | 0.01086 | -0.0317 | 98.2781
8.5 | 1.1066 | 0.01135 | -0.0285 | 97.4978
9 | 1.1339 | 0.01203 | -0.0233 | 94.256
9.5 | 1.1665 | 0.01281 | -0.0196 | 91.0617
10 | 1.1969 | 0.01384 | -0.0159 | 86.4812
10.5 | 1.2286 | 0.01494 | -0.0126 | 82.2356
11 | 1.2606 | 0.01613 | -0.0097 | 78.1525
11.5 | 1.2891 | 0.01756 | -0.0065 | 73.4112
12 | 1.3107 | 0.01913 | -0.0024 | 68.5154
13 | 1.3777 | 0.02275 | 0.0005 | 60.5582
13.5 | 1.4029 | 0.02496 | 0.0027 | 56.2059
14 | 1.4241 | 0.02756 | 0.005 | 51.6727
14.5 | 1.4474 | 0.0302 | 0.0069 | 47.9272
15 | 1.4706 | 0.03298 | 0.0085 | 44.5907
15.5 | 1.4919 | 0.03607 | 0.0099 | 41.3612
16 | 1.5112 | 0.03944 | 0.0111 | 38.3164
16.5 | 1.5283 | 0.04317 | 0.012 | 35.4019
17 | 1.5423 | 0.0473 | 0.0127 | 32.6068
17.5 | 1.5525 | 0.05198 | 0.0131 | 29.8673
18 | 1.5619 | 0.05693 | 0.0131 | 27.4354
18.5 | 1.5739 | 0.06183 | 0.0127 | 25.4553
19 | 1.5809 | 0.06747 | 0.0119 | 23.4312
19.5 | 1.5851 | 0.07363 | 0.0105 | 21.5279
20 | 1.5853 | 0.0805 | 0.0086 | 19.6932

## 87. Re 6M Mach 0.50 (1)
BIGFOIL.COM POLAR EXPORT
NACA64-217 a=0.6
NACA64-217 a=0.6 |  |  |  | Cl Max: | 1.223 | at alpha= | 20 | deg
JavaFoil+Calcfoil stall+Eppler ext transition |  |  |  | L/D Max: | 124.411 | at alpha= | 4 | deg
Re: | 6000000 |  |  | Cd Min: | 0.00529 | at alpha= | -1.5 | deg
Mach: | 0.5 |  |  | Cl=0 at alpha= | -1.4014 | deg
|  |  |  | @ Cl=0.1, Cd= | 0.0053461
|  |  |  | @ Cl=0.4, Cd= | 0.0055008
|  |  |  | @ Cl=0.6, Cd= | 0.0057551
alpha (deg) | Cl | Cd | Cm | Cl/Cd
-20 | -1.044 | 0.15489 | -0.002 | -6.739
-19.5 | -1.016 | 0.1507 | -0.002 | -6.744
-19 | -0.994 | 0.15015 | -0.003 | -6.622
-18.5 | -0.965 | 0.14225 | -0.003 | -6.78
-18 | -0.934 | 0.13858 | -0.004 | -6.739
-17.5 | -0.905 | 0.13215 | -0.004 | -6.845
-17 | -0.877 | 0.12784 | -0.004 | -6.859
-16.5 | -0.852 | 0.12489 | -0.005 | -6.825
-16 | -0.822 | 0.11928 | -0.005 | -6.89
-15.5 | -0.793 | 0.11609 | -0.005 | -6.827
-15 | -0.765 | 0.11092 | -0.006 | -6.896
-14.5 | -0.739 | 0.10978 | -0.006 | -6.735
-14 | -0.709 | 0.1035 | -0.006 | -6.851
-13.5 | -0.68 | 0.10161 | -0.007 | -6.695
-13 | -0.653 | 0.098 | -0.007 | -6.66
-12.5 | -0.625 | 0.09571 | -0.007 | -6.529
-12 | -0.597 | 0.08875 | -0.008 | -6.724
-11.5 | -0.57 | 0.07923 | -0.008 | -7.192
-11 | -0.546 | 0.06927 | -0.01 | -7.887
-10.5 | -0.598 | 0.02214 | -0.016 | -27.027
-10 | -0.485 | 0.06994 | -0.009 | -6.929
-9.5 | -0.529 | 0.02222 | -0.018 | -23.812
-9 | -0.758 | 0.01712 | -0.019 | -44.28
-8.5 | -0.803 | 0.01494 | -0.02 | -53.746
-8 | -0.796 | 0.01344 | -0.021 | -59.245
-7.5 | -0.768 | 0.01227 | -0.022 | -62.574
-7 | -0.727 | 0.01136 | -0.023 | -64.012
-6.5 | -0.677 | 0.01064 | -0.024 | -63.67
-6 | -0.622 | 0.01009 | -0.025 | -61.659
-5.5 | -0.562 | 0.00958 | -0.026 | -58.722
-5 | -0.502 | 0.00913 | -0.027 | -54.954
-4.5 | -0.435 | 0.00876 | -0.027 | -49.609
-4 | -0.366 | 0.00832 | -0.028 | -44.004
-3.5 | -0.297 | 0.00645 | -0.029 | -45.957
-3 | -0.227 | 0.00587 | -0.03 | -38.62
-2.5 | -0.156 | 0.00537 | -0.031 | -29.051
-2 | -0.085 | 0.00531 | -0.032 | -16.051
-1.5 | -0.014 | 0.00529 | -0.032 | -2.691
-1 | 0.057 | 0.00534 | -0.033 | 10.67
-0.5 | 0.128 | 0.00535 | -0.034 | 23.951
0 | 0.2 | 0.00536 | -0.035 | 37.231
0.5 | 0.271 | 0.00542 | -0.036 | 49.922
1 | 0.342 | 0.00546 | -0.037 | 62.644
1.5 | 0.413 | 0.00551 | -0.038 | 75.018
2 | 0.484 | 0.00556 | -0.038 | 87.136
2.5 | 0.555 | 0.00566 | -0.039 | 98.144
3 | 0.626 | 0.00581 | -0.04 | 107.918
3.5 | 0.693 | 0.00592 | -0.041 | 117.079
4 | 0.762 | 0.00613 | -0.042 | 124.411
4.5 | 0.821 | 0.00766 | -0.042 | 107.249
5 | 0.881 | 0.00911 | -0.043 | 96.616
5.5 | 0.937 | 0.01114 | -0.043 | 84.143
6 | 0.992 | 0.01292 | -0.044 | 76.804
6.5 | 1.046 | 0.01378 | -0.044 | 75.907
7 | 1.095 | 0.01471 | -0.045 | 74.454
7.5 | 1.137 | 0.01573 | -0.046 | 72.289
8 | 1.17 | 0.01694 | -0.046 | 69.083
8.5 | 1.184 | 0.01824 | -0.047 | 64.905
9 | 1.164 | 0.01991 | -0.048 | 58.486
9.5 | 1.063 | 0.022 | -0.048 | 48.292
10 | 0.755 | 0.02415 | -0.049 | 31.261
10.5 | 0.782 | 0.02705 | -0.049 | 28.93
11 | 0.694 | 0.08094 | -0.025 | 8.572
11.5 | 0.844 | 0.02973 | -0.05 | 28.372
12 | 0.859 | 0.03695 | -0.05 | 23.249
12.5 | 0.779 | 0.09172 | -0.029 | 8.493
13 | 0.81 | 0.09832 | -0.032 | 8.237
13.5 | 0.832 | 0.10162 | -0.029 | 8.189
14 | 0.863 | 0.10541 | -0.032 | 8.187
14.5 | 0.901 | 0.10622 | -0.037 | 8.48
15 | 0.916 | 0.11145 | -0.032 | 8.217
15.5 | 0.946 | 0.11794 | -0.034 | 8.02
16 | 0.983 | 0.12139 | -0.038 | 8.099
16.5 | 1 | 0.12404 | -0.035 | 8.059
17 | 1.031 | 0.12998 | -0.037 | 7.929
17.5 | 1.073 | 0.12669 | -0.042 | 8.47
18 | 1.1 | 0.13596 | -0.043 | 8.092
18.5 | 1.111 | 0.14305 | -0.038 | 7.763
19 | 1.147 | 0.14246 | -0.042 | 8.054
19.5 | 1.2 | 0.13358 | -0.047 | 8.98
20 | 1.223 | 0.14472 | -0.047 | 8.451

## 88. Re 6M Mach 0.50 (2)
BIGFOIL.COM POLAR EXPORT
NACA64-217 a=0.6
NACA64-217 a=0.6 |  |  |  | Cl Max: | 1.2597 | at alpha= | 12 | deg
XFOIL ncrit=9 |  |  |  | L/D Max: | 133.132 | at alpha= | 3.5 | deg
Re: | 6000000 |  |  | Cd Min: | 0.14877 | at alpha= | 17 | deg
Mach: | 0.5 |  |  | Cl=0 at alpha= | -1.4044 | deg
|  |  |  | @ Cl=0.1, Cd= | 0.0046427
|  |  |  | @ Cl=0.4, Cd= | 0.0047166
|  |  |  | @ Cl=0.6, Cd= | 0.0049758
alpha (deg) | Cl | Cd | Cm | Cl/Cd
-14.5 | -0.7548 | 0.1041 | -0.0429 | -7.2507
-14 | -0.7782 | 0.09076 | -0.052 | -8.5743
-13.5 | -0.8041 | 0.07747 | -0.0613 | -10.3795
-13 | -0.8343 | 0.06498 | -0.0698 | -12.8393
-12.5 | -0.8625 | 0.05421 | -0.0761 | -15.9103
-11.5 | -0.913 | 0.03704 | -0.0814 | -24.649
-11 | -0.9328 | 0.03044 | -0.0806 | -30.6439
-10.5 | -0.9471 | 0.02479 | -0.0777 | -38.2049
-9.5 | -0.9476 | 0.01659 | -0.068 | -57.1187
-9 | -0.9323 | 0.01404 | -0.0619 | -66.4031
-8.5 | -0.9152 | 0.01232 | -0.0538 | -74.2857
-8 | -0.879 | 0.01125 | -0.0471 | -78.1333
-7.5 | -0.8224 | 0.01044 | -0.0433 | -78.7739
-7 | -0.7594 | 0.00981 | -0.0406 | -77.4108
-6.5 | -0.6935 | 0.0093 | -0.0386 | -74.5699
-6 | -0.6267 | 0.0088 | -0.0371 | -71.2159
-5.5 | -0.5578 | 0.00842 | -0.0361 | -66.247
-4.5 | -0.4196 | 0.00773 | -0.0351 | -54.282
-4 | -0.3506 | 0.00739 | -0.035 | -47.4425
-3.5 | -0.2833 | 0.00689 | -0.0348 | -41.1176
-3 | -0.2159 | 0.00641 | -0.0349 | -33.6817
-2.5 | -0.15 | 0.00569 | -0.0351 | -26.362
-2 | -0.0846 | 0.00491 | -0.0353 | -17.2301
-1.5 | -0.0138 | 0.00467 | -0.0361 | -2.955
-1 | 0.0584 | 0.00466 | -0.0371 | 12.5322
-0.5 | 0.1304 | 0.00463 | -0.0382 | 28.1641
0 | 0.2026 | 0.00461 | -0.0392 | 43.9479
0.5 | 0.2748 | 0.00466 | -0.0403 | 58.97
1 | 0.3471 | 0.00468 | -0.0414 | 74.1667
1.5 | 0.4194 | 0.00473 | -0.0424 | 88.6681
2 | 0.4917 | 0.0048 | -0.0433 | 102.4375
2.5 | 0.5635 | 0.00491 | -0.0441 | 114.7658
3 | 0.6356 | 0.00504 | -0.0447 | 126.1111
3.5 | 0.7056 | 0.0053 | -0.045 | 133.1321
4 | 0.7586 | 0.00655 | -0.0429 | 115.8168
4.5 | 0.8092 | 0.00767 | -0.0402 | 105.502
5.5 | 0.9008 | 0.00958 | -0.0326 | 94.0292
6 | 0.9162 | 0.01071 | -0.0238 | 85.5462
6.5 | 0.9452 | 0.01202 | -0.0181 | 78.6356
7 | 0.9821 | 0.01336 | -0.0138 | 73.5105
7.5 | 1.0197 | 0.01483 | -0.0097 | 68.7593
8 | 1.0568 | 0.01647 | -0.0058 | 64.1651
8.5 | 1.0917 | 0.01835 | -0.0019 | 59.4932
9 | 1.1265 | 0.02037 | 0.0019 | 55.3019
9.5 | 1.1555 | 0.0228 | 0.0059 | 50.6798
10 | 1.1854 | 0.02532 | 0.0097 | 46.8167
10.5 | 1.2132 | 0.02817 | 0.0133 | 43.0671
11 | 1.2368 | 0.03149 | 0.0168 | 39.276
11.5 | 1.2549 | 0.03536 | 0.0201 | 35.4893
12 | 1.2597 | 0.04019 | 0.0235 | 31.3436
13.5 | 1.2356 | 0.06213 | 0.0243 | 19.8873
14 | 1.2111 | 0.07186 | 0.0221 | 16.8536
14.5 | 1.186 | 0.08264 | 0.0182 | 14.3514
15 | 1.1606 | 0.09444 | 0.0125 | 12.2893
15.5 | 1.1359 | 0.10707 | 0.0053 | 10.6089
16 | 1.1107 | 0.12054 | -0.0032 | 9.2144
16.5 | 1.0844 | 0.13481 | -0.0128 | 8.0439
17 | 1.0633 | 0.14877 | -0.0224 | 7.1473

## 89. Re 7M Mach 0.00 (1)
BIGFOIL.COM POLAR EXPORT
NACA64-217 a=0.6
NACA64-217 a=0.6 |  |  |  | Cl Max: | 1.456 | at alpha= | 14.5 | deg
JavaFoil+Calcfoil stall+Eppler ext transition |  |  |  | L/D Max: | 112.207 | at alpha= | 3.5 | deg
Re: | 7000000 |  |  | Cd Min: | 0.00499 | at alpha= | -0.5 | deg
Mach: | 0 |  |  | Cl=0 at alpha= | -1.4016 | deg
|  |  |  | @ Cl=0.1, Cd= | 0.0049918
|  |  |  | @ Cl=0.4, Cd= | 0.0051451
|  |  |  | @ Cl=0.6, Cd= | 0.0053583
alpha (deg) | Cl | Cd | Cm | Cl/Cd
-20 | -1.08 | 0.07623 | -0.003 | -14.166
-19.5 | -1.101 | 0.06892 | -0.003 | -15.971
-19 | -1.123 | 0.06049 | -0.004 | -18.557
-18.5 | -1.144 | 0.05213 | -0.004 | -21.951
-18 | -1.163 | 0.0451 | -0.005 | -25.791
-17.5 | -1.176 | 0.04069 | -0.005 | -28.894
-17 | -1.189 | 0.03561 | -0.006 | -33.378
-16.5 | -1.197 | 0.03187 | -0.007 | -37.554
-16 | -1.202 | 0.02857 | -0.007 | -42.068
-15.5 | -1.204 | 0.02539 | -0.008 | -47.434
-15 | -1.202 | 0.02295 | -0.009 | -52.379
-14.5 | -1.196 | 0.02088 | -0.009 | -57.271
-14 | -1.184 | 0.01946 | -0.01 | -60.874
-13.5 | -1.171 | 0.01774 | -0.011 | -66.004
-13 | -1.153 | 0.01647 | -0.011 | -69.994
-12.5 | -1.13 | 0.01533 | -0.012 | -73.667
-12 | -1.102 | 0.01423 | -0.013 | -77.476
-11.5 | -1.071 | 0.01332 | -0.013 | -80.394
-11 | -1.037 | 0.01257 | -0.014 | -82.473
-10.5 | -1 | 0.01182 | -0.015 | -84.646
-10 | -0.961 | 0.01117 | -0.016 | -85.973
-9.5 | -0.918 | 0.0107 | -0.016 | -85.752
-9 | -0.873 | 0.01024 | -0.017 | -85.246
-8.5 | -0.828 | 0.0095 | -0.018 | -87.118
-8 | -0.778 | 0.0094 | -0.019 | -82.784
-7.5 | -0.725 | 0.00906 | -0.019 | -80.023
-7 | -0.67 | 0.00876 | -0.02 | -76.469
-6.5 | -0.613 | 0.00849 | -0.021 | -72.297
-6 | -0.556 | 0.00823 | -0.022 | -67.598
-5.5 | -0.498 | 0.00797 | -0.022 | -62.486
-5 | -0.439 | 0.00777 | -0.023 | -56.448
-4.5 | -0.379 | 0.0075 | -0.024 | -50.494
-4 | -0.318 | 0.00684 | -0.024 | -46.539
-3.5 | -0.258 | 0.00589 | -0.025 | -43.737
-3 | -0.197 | 0.0055 | -0.026 | -35.774
-2.5 | -0.135 | 0.00503 | -0.027 | -26.903
-2 | -0.074 | 0.005 | -0.027 | -14.78
-1.5 | -0.012 | 0.00504 | -0.028 | -2.448
-1 | 0.049 | 0.005 | -0.029 | 9.874
-0.5 | 0.111 | 0.00499 | -0.03 | 22.254
0 | 0.173 | 0.00505 | -0.03 | 34.236
0.5 | 0.234 | 0.00504 | -0.031 | 46.499
1 | 0.296 | 0.00508 | -0.032 | 58.271
1.5 | 0.358 | 0.00509 | -0.033 | 70.235
2 | 0.419 | 0.00517 | -0.033 | 81.143
2.5 | 0.481 | 0.00521 | -0.034 | 92.252
3 | 0.543 | 0.00531 | -0.035 | 102.212
3.5 | 0.602 | 0.00536 | -0.035 | 112.207
4 | 0.662 | 0.00602 | -0.036 | 109.947
4.5 | 0.722 | 0.00652 | -0.037 | 110.749
5 | 0.781 | 0.00719 | -0.038 | 108.618
5.5 | 0.839 | 0.0082 | -0.038 | 102.352
6 | 0.889 | 0.00913 | -0.039 | 97.356
6.5 | 0.941 | 0.01028 | -0.039 | 91.502
7 | 0.993 | 0.0107 | -0.04 | 92.856
7.5 | 1.044 | 0.01116 | -0.04 | 93.57
8 | 1.094 | 0.0117 | -0.041 | 93.522
8.5 | 1.14 | 0.01226 | -0.042 | 92.982
9 | 1.184 | 0.01284 | -0.042 | 92.21
9.5 | 1.225 | 0.0135 | -0.043 | 90.799
10 | 1.264 | 0.01422 | -0.043 | 88.85
10.5 | 1.299 | 0.01501 | -0.044 | 86.584
11 | 1.331 | 0.01584 | -0.044 | 84.05
11.5 | 1.36 | 0.01667 | -0.045 | 81.6
12 | 1.386 | 0.01756 | -0.046 | 78.93
12.5 | 1.407 | 0.0186 | -0.046 | 75.68
13 | 1.425 | 0.01968 | -0.047 | 72.393
13.5 | 1.439 | 0.02096 | -0.047 | 68.655
14 | 1.449 | 0.02235 | -0.048 | 64.852
14.5 | 1.456 | 0.02366 | -0.048 | 61.541
15 | 1.455 | 0.02567 | -0.048 | 56.672
15.5 | 1.449 | 0.02753 | -0.049 | 52.624
16 | 1.44 | 0.02923 | -0.049 | 49.26
16.5 | 1.426 | 0.0316 | -0.05 | 45.11
17 | 1.409 | 0.03389 | -0.05 | 41.575
17.5 | 1.388 | 0.03671 | -0.05 | 37.816
18 | 1.364 | 0.03986 | -0.051 | 34.224
18.5 | 1.339 | 0.04266 | -0.051 | 31.398
19 | 1.31 | 0.04676 | -0.051 | 28.02
19.5 | 1.278 | 0.05194 | -0.051 | 24.609

## 90. Re 7M Mach 0.00 (2)
BIGFOIL.COM POLAR EXPORT
NACA64-217 a=0.6
NACA64-217 a=0.6 |  |  |  | Cl Max: | 1.6666 | at alpha= | 20 | deg
XFOIL ncrit=9 |  |  |  | L/D Max: | 113.853 | at alpha= | 3 | deg
Re: | 7000000 |  |  | Cd Min: | 0.0552 | at alpha= | 20 | deg
Mach: | 0 |  |  | Cl=0 at alpha= | -1.403 | deg
|  |  |  | @ Cl=0.1, Cd= | 0.0042755
|  |  |  | @ Cl=0.4, Cd= | 0.0044101
|  |  |  | @ Cl=0.6, Cd= | 0.0054789
alpha (deg) | Cl | Cd | Cm | Cl/Cd
-20 | -1.5682 | 0.03983 | -0.0522 | -39.3723
-19.5 | -1.557 | 0.0361 | -0.0525 | -43.1302
-19 | -1.5425 | 0.03285 | -0.0523 | -46.9559
-18.5 | -1.5261 | 0.02992 | -0.052 | -51.006
-18 | -1.5089 | 0.02719 | -0.0513 | -55.4947
-17 | -1.4643 | 0.02281 | -0.0497 | -64.1955
-16.5 | -1.4465 | 0.02072 | -0.0476 | -69.8118
-16 | -1.4273 | 0.01882 | -0.0453 | -75.8395
-15.5 | -1.4043 | 0.0173 | -0.0429 | -81.1734
-15 | -1.3806 | 0.01597 | -0.04 | -86.4496
-14.5 | -1.3555 | 0.01491 | -0.0368 | -90.9121
-14 | -1.3313 | 0.01406 | -0.0328 | -94.6871
-13.5 | -1.3043 | 0.01343 | -0.0286 | -97.1184
-13 | -1.2627 | 0.01287 | -0.0269 | -98.1119
-12.5 | -1.218 | 0.01236 | -0.0257 | -98.5437
-12 | -1.1732 | 0.01173 | -0.0244 | -100.0171
-11.5 | -1.1256 | 0.01119 | -0.0236 | -100.5898
-11 | -1.0755 | 0.01073 | -0.0231 | -100.233
-10.5 | -1.0239 | 0.01033 | -0.0229 | -99.1191
-10 | -0.9711 | 0.00995 | -0.0228 | -97.598
-9.5 | -0.918 | 0.00957 | -0.0227 | -95.9248
-9 | -0.8644 | 0.00917 | -0.0227 | -94.2639
-8.5 | -0.8097 | 0.00884 | -0.0229 | -91.595
-8 | -0.754 | 0.00855 | -0.0232 | -88.1871
-7.5 | -0.6983 | 0.00826 | -0.0235 | -84.54
-7 | -0.6421 | 0.00796 | -0.0239 | -80.6658
-6.5 | -0.5851 | 0.00774 | -0.0244 | -75.5943
-6 | -0.5282 | 0.00747 | -0.0248 | -70.7095
-5.5 | -0.4708 | 0.00724 | -0.0254 | -65.0276
-5 | -0.4133 | 0.00701 | -0.026 | -58.9586
-4.5 | -0.3559 | 0.00672 | -0.0265 | -52.9613
-4 | -0.2987 | 0.00641 | -0.0271 | -46.5991
-3.5 | -0.2411 | 0.00608 | -0.0277 | -39.6546
-3 | -0.1838 | 0.0057 | -0.0284 | -32.2456
-2.5 | -0.1266 | 0.00524 | -0.029 | -24.1603
-1.5 | -0.0116 | 0.00434 | -0.0305 | -2.6728
-1 | 0.0482 | 0.00431 | -0.0314 | 11.1833
-0.5 | 0.1082 | 0.00427 | -0.0323 | 25.3396
0 | 0.1681 | 0.00425 | -0.0332 | 39.5529
0.5 | 0.2281 | 0.00426 | -0.0342 | 53.5446
1 | 0.2879 | 0.00432 | -0.0351 | 66.6435
1.5 | 0.3478 | 0.00434 | -0.036 | 80.1382
2 | 0.4074 | 0.00442 | -0.0369 | 92.1719
2.5 | 0.4668 | 0.00451 | -0.0378 | 103.5033
3 | 0.526 | 0.00462 | -0.0386 | 113.8528
3.5 | 0.5807 | 0.00522 | -0.0389 | 111.2452
4.5 | 0.6858 | 0.00663 | -0.0388 | 103.4389
5 | 0.7387 | 0.00718 | -0.0387 | 102.883
5.5 | 0.7907 | 0.00776 | -0.0385 | 101.8943
6 | 0.8432 | 0.00822 | -0.0384 | 102.5791
6.5 | 0.8937 | 0.00877 | -0.0379 | 101.9042
7 | 0.9446 | 0.00923 | -0.0375 | 102.3402
7.5 | 0.9955 | 0.00961 | -0.037 | 103.59
8 | 1.0451 | 0.01002 | -0.0364 | 104.3014
8.5 | 1.0941 | 0.01039 | -0.0357 | 105.3032
9 | 1.1399 | 0.01084 | -0.0344 | 105.1568
9.5 | 1.1847 | 0.01126 | -0.033 | 105.2131
10 | 1.2182 | 0.01174 | -0.0295 | 103.7649
10.5 | 1.2436 | 0.0124 | -0.0249 | 100.2903
11 | 1.2743 | 0.01311 | -0.0217 | 97.2006
11.5 | 1.3043 | 0.01397 | -0.0186 | 93.3644
12 | 1.3314 | 0.01504 | -0.0154 | 88.5239
12.5 | 1.3518 | 0.01606 | -0.0112 | 84.1719
13.5 | 1.4199 | 0.0187 | -0.0088 | 75.9305
14 | 1.4458 | 0.02036 | -0.0067 | 71.0118
14.5 | 1.4702 | 0.02221 | -0.0047 | 66.1954
15 | 1.4918 | 0.02431 | -0.0027 | 61.3657
15.5 | 1.5159 | 0.02635 | -0.0012 | 57.5294
16 | 1.5387 | 0.02859 | 0.0002 | 53.8195
16.5 | 1.5604 | 0.03102 | 0.0014 | 50.303
17 | 1.58 | 0.03373 | 0.0025 | 46.8426
17.5 | 1.5973 | 0.03673 | 0.0034 | 43.4876
18 | 1.6121 | 0.0401 | 0.0041 | 40.202
18.5 | 1.6254 | 0.04372 | 0.0046 | 37.1775
19 | 1.6404 | 0.0473 | 0.0048 | 34.6808
19.5 | 1.6545 | 0.05109 | 0.0047 | 32.384
20 | 1.6666 | 0.0552 | 0.0045 | 30.192

## 91. Re 7M Mach 0.10 (1)
BIGFOIL.COM POLAR EXPORT
NACA64-217 a=0.6
NACA64-217 a=0.6 |  |  |  | Cl Max: | 1.442 | at alpha= | 14.5 | deg
JavaFoil+Calcfoil stall+Eppler ext transition |  |  |  | L/D Max: | 112.286 | at alpha= | 3.5 | deg
Re: | 7000000 |  |  | Cd Min: | 0.00499 | at alpha= | -1 | deg
Mach: | 0.1 |  |  | Cl=0 at alpha= | -1.4032 | deg
|  |  |  | @ Cl=0.1, Cd= | 0.0050303
|  |  |  | @ Cl=0.4, Cd= | 0.0051423
|  |  |  | @ Cl=0.6, Cd= | 0.0053733
alpha (deg) | Cl | Cd | Cm | Cl/Cd
-20 | -0.993 | 0.11003 | -0.002 | -9.023
-19.5 | -1.041 | 0.08151 | -0.003 | -12.768
-19 | -1.072 | 0.06814 | -0.004 | -15.732
-18.5 | -1.097 | 0.05904 | -0.004 | -18.58
-18 | -1.121 | 0.05031 | -0.005 | -22.288
-17.5 | -1.142 | 0.04327 | -0.005 | -26.391
-17 | -1.157 | 0.03855 | -0.006 | -30.001
-16.5 | -1.17 | 0.03373 | -0.007 | -34.689
-16 | -1.179 | 0.02998 | -0.007 | -39.341
-15.5 | -1.186 | 0.02643 | -0.008 | -44.861
-15 | -1.186 | 0.02401 | -0.009 | -49.389
-14.5 | -1.182 | 0.02201 | -0.009 | -53.692
-14 | -1.174 | 0.02003 | -0.01 | -58.638
-13.5 | -1.163 | 0.01826 | -0.011 | -63.691
-13 | -1.147 | 0.01685 | -0.011 | -68.054
-12.5 | -1.126 | 0.01565 | -0.012 | -71.953
-12 | -1.1 | 0.01451 | -0.013 | -75.796
-11.5 | -1.069 | 0.01367 | -0.013 | -78.202
-11 | -1.037 | 0.01276 | -0.014 | -81.251
-10.5 | -1 | 0.01205 | -0.015 | -83.044
-10 | -0.961 | 0.01138 | -0.016 | -84.522
-9.5 | -0.919 | 0.01082 | -0.016 | -84.999
-9 | -0.875 | 0.01033 | -0.017 | -84.654
-8.5 | -0.829 | 0.00914 | -0.018 | -90.721
-8 | -0.781 | 0.00942 | -0.019 | -82.907
-7.5 | -0.728 | 0.00915 | -0.02 | -79.484
-7 | -0.673 | 0.00877 | -0.02 | -76.664
-6.5 | -0.616 | 0.0085 | -0.021 | -72.521
-6 | -0.559 | 0.00825 | -0.022 | -67.693
-5.5 | -0.5 | 0.00799 | -0.022 | -62.601
-5 | -0.441 | 0.00777 | -0.023 | -56.734
-4.5 | -0.381 | 0.0075 | -0.024 | -50.766
-4 | -0.32 | 0.00684 | -0.025 | -46.797
-3.5 | -0.259 | 0.00589 | -0.025 | -43.992
-3 | -0.198 | 0.00553 | -0.026 | -35.744
-2.5 | -0.136 | 0.00505 | -0.027 | -26.938
-2 | -0.074 | 0.00505 | -0.028 | -14.713
-1.5 | -0.012 | 0.00503 | -0.028 | -2.464
-1 | 0.05 | 0.00499 | -0.029 | 9.934
-0.5 | 0.112 | 0.00504 | -0.03 | 22.153
0 | 0.174 | 0.00503 | -0.03 | 34.503
0.5 | 0.236 | 0.00506 | -0.031 | 46.6
1 | 0.298 | 0.0051 | -0.032 | 58.354
1.5 | 0.36 | 0.00511 | -0.033 | 70.421
2 | 0.422 | 0.00516 | -0.033 | 81.656
2.5 | 0.483 | 0.00524 | -0.034 | 92.27
3 | 0.545 | 0.0053 | -0.035 | 102.841
3.5 | 0.605 | 0.00538 | -0.036 | 112.286
4 | 0.665 | 0.00608 | -0.036 | 109.458
4.5 | 0.725 | 0.00658 | -0.037 | 110.289
5 | 0.785 | 0.00724 | -0.038 | 108.323
5.5 | 0.843 | 0.00823 | -0.039 | 102.467
6 | 0.893 | 0.00919 | -0.039 | 97.089
6.5 | 0.944 | 0.01036 | -0.039 | 91.203
7 | 0.997 | 0.01078 | -0.04 | 92.48
7.5 | 1.048 | 0.01126 | -0.041 | 93.115
8 | 1.098 | 0.0118 | -0.041 | 92.989
8.5 | 1.144 | 0.01239 | -0.042 | 92.319
9 | 1.188 | 0.01301 | -0.042 | 91.254
9.5 | 1.228 | 0.01365 | -0.043 | 89.974
10 | 1.266 | 0.01436 | -0.044 | 88.194
10.5 | 1.301 | 0.01521 | -0.044 | 85.53
11 | 1.332 | 0.01607 | -0.045 | 82.9
11.5 | 1.36 | 0.01692 | -0.045 | 80.344
12 | 1.384 | 0.0178 | -0.046 | 77.751
12.5 | 1.403 | 0.01902 | -0.046 | 73.78
13 | 1.419 | 0.02004 | -0.047 | 70.815
13.5 | 1.431 | 0.02138 | -0.047 | 66.921
14 | 1.438 | 0.02301 | -0.048 | 62.512
14.5 | 1.442 | 0.02466 | -0.048 | 58.457
15 | 1.438 | 0.02631 | -0.049 | 54.661
15.5 | 1.428 | 0.02827 | -0.049 | 50.529
16 | 1.414 | 0.03056 | -0.049 | 46.28
16.5 | 1.397 | 0.03261 | -0.05 | 42.839
17 | 1.375 | 0.03533 | -0.05 | 38.924
17.5 | 1.35 | 0.03829 | -0.05 | 35.261
18 | 1.322 | 0.04133 | -0.051 | 31.991
18.5 | 1.291 | 0.04526 | -0.051 | 28.518
19 | 1.255 | 0.05086 | -0.051 | 24.673
19.5 | 1.219 | 0.05581 | -0.051 | 21.844

## 92. Re 7M Mach 0.10 (2)
BIGFOIL.COM POLAR EXPORT
NACA64-217 a=0.6
NACA64-217 a=0.6 |  |  |  | Cl Max: | 1.6606 | at alpha= | 20 | deg
XFOIL ncrit=9 |  |  |  | L/D Max: | 114.589 | at alpha= | 3 | deg
Re: | 7000000 |  |  | Cd Min: | 0.05819 | at alpha= | 20 | deg
Mach: | 0.1 |  |  | Cl=0 at alpha= | -1.4028 | deg
|  |  |  | @ Cl=0.1, Cd= | 0.0042774
|  |  |  | @ Cl=0.4, Cd= | 0.0044166
|  |  |  | @ Cl=0.6, Cd= | 0.0054401
alpha (deg) | Cl | Cd | Cm | Cl/Cd
-20 | -1.5582 | 0.04296 | -0.0541 | -36.2709
-19.5 | -1.5484 | 0.03888 | -0.0546 | -39.8251
-19 | -1.5362 | 0.03518 | -0.0547 | -43.6669
-18.5 | -1.5208 | 0.03198 | -0.0544 | -47.5547
-18 | -1.5057 | 0.02891 | -0.0538 | -52.0823
-17.5 | -1.4855 | 0.02635 | -0.053 | -56.3757
-17 | -1.4613 | 0.02415 | -0.0526 | -60.5093
-16.5 | -1.4411 | 0.02207 | -0.0508 | -65.2968
-16 | -1.4237 | 0.01989 | -0.0485 | -71.5787
-15.5 | -1.4016 | 0.01816 | -0.046 | -77.1806
-15 | -1.3789 | 0.01663 | -0.0432 | -82.9164
-14.5 | -1.3539 | 0.01541 | -0.0401 | -87.8585
-14 | -1.3286 | 0.01443 | -0.0365 | -92.0721
-13.5 | -1.3053 | 0.01366 | -0.0317 | -95.5564
-13 | -1.2686 | 0.01309 | -0.0289 | -96.9137
-12 | -1.1793 | 0.01194 | -0.026 | -98.7688
-11.5 | -1.1324 | 0.01135 | -0.0249 | -99.7709
-11 | -1.0825 | 0.01085 | -0.0242 | -99.7696
-10.5 | -1.0307 | 0.01043 | -0.0238 | -98.8207
-10 | -0.9776 | 0.01003 | -0.0236 | -97.4676
-9.5 | -0.9238 | 0.00967 | -0.0235 | -95.5326
-9 | -0.8701 | 0.00924 | -0.0234 | -94.1667
-8.5 | -0.8151 | 0.0089 | -0.0234 | -91.5843
-8 | -0.7591 | 0.0086 | -0.0237 | -88.2674
-7.5 | -0.7028 | 0.00831 | -0.0239 | -84.5728
-7 | -0.6462 | 0.00799 | -0.0242 | -80.8761
-6.5 | -0.5889 | 0.00777 | -0.0247 | -75.7915
-6 | -0.5316 | 0.0075 | -0.0251 | -70.88
-5.5 | -0.4737 | 0.00727 | -0.0257 | -65.1582
-5 | -0.4159 | 0.00704 | -0.0262 | -59.0767
-4.5 | -0.3581 | 0.00674 | -0.0268 | -53.1306
-4 | -0.3004 | 0.00643 | -0.0273 | -46.7185
-3.5 | -0.2424 | 0.00611 | -0.0279 | -39.6727
-3 | -0.1848 | 0.00572 | -0.0286 | -32.3077
-2.5 | -0.1273 | 0.00525 | -0.0292 | -24.2476
-2 | -0.0699 | 0.00477 | -0.0299 | -14.6541
-1.5 | -0.0117 | 0.00435 | -0.0306 | -2.6897
-1 | 0.0485 | 0.00432 | -0.0316 | 11.2269
-0.5 | 0.1089 | 0.00427 | -0.0325 | 25.5035
0 | 0.1692 | 0.00426 | -0.0334 | 39.7183
0.5 | 0.2296 | 0.00427 | -0.0344 | 53.7705
1 | 0.2898 | 0.00433 | -0.0353 | 66.9284
1.5 | 0.35 | 0.00435 | -0.0362 | 80.4598
2 | 0.4101 | 0.00443 | -0.0371 | 92.5734
2.5 | 0.4698 | 0.00452 | -0.038 | 103.9381
3 | 0.5294 | 0.00462 | -0.0388 | 114.5887
3.5 | 0.5845 | 0.00523 | -0.0391 | 111.7591
4.5 | 0.69 | 0.00666 | -0.0389 | 103.6036
5 | 0.7429 | 0.00723 | -0.0388 | 102.7524
5.5 | 0.7952 | 0.00781 | -0.0385 | 101.8182
6 | 0.848 | 0.00827 | -0.0383 | 102.5393
6.5 | 0.8985 | 0.00883 | -0.0378 | 101.7554
7 | 0.9496 | 0.00929 | -0.0372 | 102.2174
7.5 | 1.0006 | 0.00968 | -0.0367 | 103.3678
8 | 1.0502 | 0.01009 | -0.036 | 104.0833
8.5 | 1.0988 | 0.01049 | -0.035 | 104.7474
9 | 1.1444 | 0.01094 | -0.0336 | 104.6069
9.5 | 1.1881 | 0.01138 | -0.0319 | 104.4025
10 | 1.2147 | 0.01193 | -0.0271 | 101.8189
10.5 | 1.2429 | 0.01264 | -0.023 | 98.3307
11 | 1.2742 | 0.01341 | -0.0199 | 95.0186
11.5 | 1.3041 | 0.01435 | -0.0168 | 90.878
12 | 1.3304 | 0.01553 | -0.0135 | 85.6665
12.5 | 1.3585 | 0.01654 | -0.0106 | 82.1342
13 | 1.3919 | 0.01788 | -0.0092 | 77.8468
13.5 | 1.4196 | 0.01943 | -0.007 | 73.0623
14 | 1.4447 | 0.02124 | -0.0048 | 68.0179
14.5 | 1.4689 | 0.02318 | -0.0028 | 63.3693
15 | 1.4925 | 0.02526 | -0.001 | 59.0855
15.5 | 1.516 | 0.02744 | 0.0006 | 55.2478
16 | 1.5386 | 0.02983 | 0.002 | 51.5789
16.5 | 1.559 | 0.03248 | 0.0032 | 47.9988
17 | 1.5775 | 0.03541 | 0.0043 | 44.5496
17.5 | 1.5936 | 0.03867 | 0.0052 | 41.2102
18 | 1.607 | 0.04232 | 0.0059 | 37.9726
18.5 | 1.6222 | 0.04591 | 0.0062 | 35.3343
19 | 1.6367 | 0.04971 | 0.0063 | 32.925
19.5 | 1.6499 | 0.05376 | 0.0062 | 30.6901
20 | 1.6606 | 0.05819 | 0.0058 | 28.5375

## 93. Re 7M Mach 0.25 (1)
BIGFOIL.COM POLAR EXPORT
NACA64-217 a=0.6
NACA64-217 a=0.6 |  |  |  | Cl Max: | 1.367 | at alpha= | 12.5 | deg
JavaFoil+Calcfoil stall+Eppler ext transition |  |  |  | L/D Max: | 113.749 | at alpha= | 3.5 | deg
Re: | 7000000 |  |  | Cd Min: | 0.00505 | at alpha= | -2 | deg
Mach: | 0.25 |  |  | Cl=0 at alpha= | -1.3984 | deg
|  |  |  | @ Cl=0.1, Cd= | 0.0050653
|  |  |  | @ Cl=0.4, Cd= | 0.0051943
|  |  |  | @ Cl=0.6, Cd= | 0.0054256
alpha (deg) | Cl | Cd | Cm | Cl/Cd
-18 | -0.752 | 0.13193 | -0.003 | -5.702
-17.5 | -0.799 | 0.11794 | -0.004 | -6.772
-17 | -0.847 | 0.10125 | -0.005 | -8.362
-16.5 | -0.85 | 0.12554 | -0.004 | -6.772
-16 | -0.976 | 0.04891 | -0.007 | -19.965
-15.5 | -1.011 | 0.04182 | -0.008 | -24.185
-15 | -1.047 | 0.0334 | -0.009 | -31.338
-14.5 | -1.071 | 0.02839 | -0.009 | -37.728
-14 | -1.088 | 0.02444 | -0.01 | -44.519
-13.5 | -1.096 | 0.02182 | -0.011 | -50.241
-13 | -1.098 | 0.01951 | -0.012 | -56.276
-12.5 | -1.09 | 0.01794 | -0.012 | -60.744
-12 | -1.074 | 0.01637 | -0.013 | -65.628
-11.5 | -1.054 | 0.01499 | -0.014 | -70.302
-11 | -1.028 | 0.01396 | -0.015 | -73.641
-10.5 | -0.998 | 0.0131 | -0.015 | -76.205
-10 | -0.964 | 0.01229 | -0.016 | -78.391
-9.5 | -0.925 | 0.01156 | -0.017 | -80.045
-9 | -0.884 | 0.01095 | -0.018 | -80.71
-8.5 | -0.839 | 0.01033 | -0.018 | -81.245
-8 | -0.791 | 0.00989 | -0.019 | -80.031
-7.5 | -0.743 | 0.00953 | -0.02 | -77.993
-7 | -0.688 | 0.00911 | -0.021 | -75.511
-6.5 | -0.631 | 0.00872 | -0.022 | -72.336
-6 | -0.573 | 0.00845 | -0.022 | -67.797
-5.5 | -0.513 | 0.00819 | -0.023 | -62.645
-5 | -0.452 | 0.00794 | -0.024 | -56.983
-4.5 | -0.391 | 0.00772 | -0.025 | -50.653
-4 | -0.329 | 0.00701 | -0.025 | -46.883
-3.5 | -0.266 | 0.00603 | -0.026 | -44.077
-3 | -0.203 | 0.00561 | -0.027 | -36.21
-2.5 | -0.14 | 0.00508 | -0.028 | -27.526
-2 | -0.076 | 0.00505 | -0.028 | -15.098
-1.5 | -0.013 | 0.00505 | -0.029 | -2.52
-1 | 0.051 | 0.00505 | -0.03 | 10.097
-0.5 | 0.115 | 0.00507 | -0.031 | 22.637
0 | 0.178 | 0.00509 | -0.031 | 35.082
0.5 | 0.242 | 0.00512 | -0.032 | 47.326
1 | 0.306 | 0.00512 | -0.033 | 59.782
1.5 | 0.37 | 0.00518 | -0.034 | 71.318
2 | 0.433 | 0.00521 | -0.034 | 83.154
2.5 | 0.497 | 0.0053 | -0.035 | 93.646
3 | 0.56 | 0.00536 | -0.036 | 104.628
3.5 | 0.621 | 0.00546 | -0.037 | 113.749
4 | 0.683 | 0.0062 | -0.037 | 110.234
4.5 | 0.745 | 0.00679 | -0.038 | 109.763
5 | 0.806 | 0.00764 | -0.039 | 105.485
5.5 | 0.857 | 0.00893 | -0.039 | 96.031
6 | 0.911 | 0.01035 | -0.04 | 88.009
6.5 | 0.965 | 0.01083 | -0.04 | 89.153
7 | 1.018 | 0.01131 | -0.041 | 90.041
7.5 | 1.069 | 0.01186 | -0.042 | 90.131
8 | 1.118 | 0.01251 | -0.042 | 89.372
8.5 | 1.163 | 0.01316 | -0.043 | 88.378
9 | 1.204 | 0.01385 | -0.043 | 86.951
9.5 | 1.242 | 0.01464 | -0.044 | 84.839
10 | 1.275 | 0.01547 | -0.045 | 82.464
10.5 | 1.304 | 0.01649 | -0.045 | 79.09
11 | 1.328 | 0.01743 | -0.046 | 76.199
11.5 | 1.347 | 0.01855 | -0.046 | 72.611
12 | 1.36 | 0.01977 | -0.047 | 68.768
12.5 | 1.367 | 0.02101 | -0.047 | 65.052
13 | 1.367 | 0.02257 | -0.048 | 60.556
13.5 | 1.36 | 0.02432 | -0.048 | 55.949
14 | 1.347 | 0.02618 | -0.049 | 51.472
14.5 | 1.327 | 0.02858 | -0.049 | 46.443
15 | 1.295 | 0.03145 | -0.049 | 41.167
15.5 | 1.254 | 0.03435 | -0.05 | 36.492
16 | 1.203 | 0.03845 | -0.05 | 31.303
16.5 | 1.147 | 0.04293 | -0.05 | 26.713
17 | 1.075 | 0.05296 | -0.049 | 20.292
17.5 | 1 | 0.06384 | -0.049 | 15.661

## 94. Re 7M Mach 0.25 (2)
BIGFOIL.COM POLAR EXPORT
NACA64-217 a=0.6
NACA64-217 a=0.6 |  |  |  | Cl Max: | 1.6139 | at alpha= | 20 | deg
XFOIL ncrit=9 |  |  |  | L/D Max: | 117.495 | at alpha= | 3 | deg
Re: | 7000000 |  |  | Cd Min: | 0.07694 | at alpha= | 20 | deg
Mach: | 0.25 |  |  | Cl=0 at alpha= | -1.4032 | deg
|  |  |  | @ Cl=0.1, Cd= | 0.0043183
|  |  |  | @ Cl=0.4, Cd= | 0.004432
|  |  |  | @ Cl=0.6, Cd= | 0.005201
alpha (deg) | Cl | Cd | Cm | Cl/Cd
-20 | -1.4423 | 0.06836 | -0.0572 | -21.0986
-19.5 | -1.4547 | 0.06027 | -0.0606 | -24.1364
-19 | -1.4591 | 0.0535 | -0.0628 | -27.2729
-18.5 | -1.4599 | 0.04746 | -0.0642 | -30.7606
-18 | -1.4577 | 0.04201 | -0.065 | -34.6989
-17.5 | -1.4472 | 0.03762 | -0.0651 | -38.4689
-17 | -1.4303 | 0.03345 | -0.0661 | -42.7593
-16.5 | -1.4154 | 0.03025 | -0.0647 | -46.7901
-16 | -1.4003 | 0.02709 | -0.0631 | -51.6907
-15.5 | -1.3818 | 0.02431 | -0.0612 | -56.8408
-15 | -1.3612 | 0.02182 | -0.059 | -62.3831
-14.5 | -1.3426 | 0.01942 | -0.0561 | -69.1349
-14 | -1.319 | 0.01752 | -0.053 | -75.2854
-13.5 | -1.2923 | 0.01599 | -0.0497 | -80.8193
-13 | -1.2646 | 0.01473 | -0.0458 | -85.852
-12.5 | -1.2379 | 0.01375 | -0.0411 | -90.0291
-12 | -1.2091 | 0.01302 | -0.036 | -92.8648
-11.5 | -1.1634 | 0.0124 | -0.0336 | -93.8226
-11 | -1.1167 | 0.01169 | -0.0314 | -95.5261
-10.5 | -1.0661 | 0.01108 | -0.0298 | -96.2184
-10 | -1.0126 | 0.01057 | -0.0287 | -95.7994
-9.5 | -0.9572 | 0.01012 | -0.0279 | -94.585
-9 | -0.9006 | 0.00973 | -0.0274 | -92.5591
-8.5 | -0.8445 | 0.00925 | -0.0268 | -91.2973
-8 | -0.7867 | 0.00888 | -0.0266 | -88.5923
-7.5 | -0.7279 | 0.00857 | -0.0265 | -84.9358
-7 | -0.6691 | 0.00824 | -0.0265 | -81.2015
-6.5 | -0.6098 | 0.00794 | -0.0266 | -76.801
-6 | -0.5499 | 0.00769 | -0.0269 | -71.5085
-5.5 | -0.4899 | 0.00743 | -0.0273 | -65.9354
-5 | -0.4298 | 0.00718 | -0.0277 | -59.8607
-4.5 | -0.3698 | 0.00691 | -0.0281 | -53.5166
-4 | -0.3101 | 0.00656 | -0.0285 | -47.2713
-3.5 | -0.2503 | 0.00623 | -0.0291 | -40.1766
-3 | -0.1907 | 0.00581 | -0.0296 | -32.8227
-2.5 | -0.1314 | 0.00535 | -0.0302 | -24.5607
-2 | -0.0721 | 0.00481 | -0.0309 | -14.9896
-1.5 | -0.0121 | 0.00439 | -0.0316 | -2.7563
-1 | 0.0504 | 0.00435 | -0.0326 | 11.5862
-0.5 | 0.1129 | 0.00431 | -0.0335 | 26.1949
0 | 0.1752 | 0.00431 | -0.0345 | 40.6497
0.5 | 0.2379 | 0.0043 | -0.0355 | 55.3256
1 | 0.3002 | 0.00436 | -0.0364 | 68.8532
1.5 | 0.3626 | 0.00439 | -0.0374 | 82.5968
2 | 0.4249 | 0.00446 | -0.0383 | 95.2691
2.5 | 0.4869 | 0.00457 | -0.0391 | 106.5427
3 | 0.5487 | 0.00467 | -0.04 | 117.4946
3.5 | 0.6057 | 0.00526 | -0.0401 | 115.1521
4 | 0.6592 | 0.00609 | -0.0399 | 108.243
4.5 | 0.7129 | 0.00682 | -0.0395 | 104.5308
5 | 0.7667 | 0.00745 | -0.0391 | 102.9128
5.5 | 0.8199 | 0.00805 | -0.0385 | 101.8509
6 | 0.8726 | 0.0086 | -0.0377 | 101.4651
6.5 | 0.9233 | 0.00921 | -0.0366 | 100.2497
7 | 0.9748 | 0.00968 | -0.0356 | 100.7025
7.5 | 1.0255 | 0.01012 | -0.0344 | 101.334
8 | 1.0745 | 0.01057 | -0.0328 | 101.6556
8.5 | 1.1183 | 0.0111 | -0.0304 | 100.7477
9 | 1.1485 | 0.0116 | -0.0255 | 99.0086
9.5 | 1.1786 | 0.01237 | -0.0211 | 95.2789
10 | 1.2091 | 0.01333 | -0.0173 | 90.7052
10.5 | 1.2424 | 0.01431 | -0.0141 | 86.8204
11 | 1.2735 | 0.0155 | -0.0109 | 82.1613
11.5 | 1.302 | 0.01692 | -0.0077 | 76.9504
12 | 1.3304 | 0.01839 | -0.0046 | 72.3437
13 | 1.3915 | 0.02178 | -0.0003 | 63.8889
13.5 | 1.4167 | 0.02395 | 0.0021 | 59.1524
14 | 1.4404 | 0.02634 | 0.0044 | 54.6849
14.5 | 1.4651 | 0.02882 | 0.0062 | 50.8362
15 | 1.4885 | 0.03155 | 0.008 | 47.1791
15.5 | 1.5097 | 0.03456 | 0.0095 | 43.6834
16 | 1.5299 | 0.03779 | 0.0108 | 40.4843
16.5 | 1.5445 | 0.04162 | 0.012 | 37.1096
17 | 1.5589 | 0.04565 | 0.0128 | 34.149
17.5 | 1.574 | 0.04979 | 0.0133 | 31.6128
18 | 1.5858 | 0.05445 | 0.0135 | 29.124
18.5 | 1.5975 | 0.05925 | 0.0133 | 26.962
19 | 1.6065 | 0.06456 | 0.0128 | 24.8838
19.5 | 1.6122 | 0.07038 | 0.0117 | 22.9071
20 | 1.6139 | 0.07694 | 0.0102 | 20.9761

## 95. Re 7M Mach 0.50 (1)
BIGFOIL.COM POLAR EXPORT
NACA64-217 a=0.6
NACA64-217 a=0.6 |  |  |  | Cl Max: | 1.235 | at alpha= | 20 | deg
JavaFoil+Calcfoil stall+Eppler ext transition |  |  |  | L/D Max: | 119.13 | at alpha= | 3.5 | deg
Re: | 7000000 |  |  | Cd Min: | 0.00523 | at alpha= | -1.5 | deg
Mach: | 0.5 |  |  | Cl=0 at alpha= | -1.4014 | deg
|  |  |  | @ Cl=0.1, Cd= | 0.0052361
|  |  |  | @ Cl=0.4, Cd= | 0.0053809
|  |  |  | @ Cl=0.6, Cd= | 0.0056751
alpha (deg) | Cl | Cd | Cm | Cl/Cd
-20 | -1.044 | 0.15305 | -0.002 | -6.822
-19.5 | -1.016 | 0.14628 | -0.002 | -6.949
-19 | -0.996 | 0.14563 | -0.003 | -6.838
-18.5 | -0.967 | 0.13825 | -0.003 | -6.997
-18 | -0.935 | 0.13616 | -0.004 | -6.868
-17.5 | -0.905 | 0.12929 | -0.004 | -6.998
-17 | -0.877 | 0.12691 | -0.004 | -6.911
-16.5 | -0.854 | 0.12405 | -0.005 | -6.882
-16 | -0.823 | 0.11753 | -0.005 | -7.004
-15.5 | -0.793 | 0.11387 | -0.005 | -6.961
-15 | -0.765 | 0.10903 | -0.006 | -7.017
-14.5 | -0.74 | 0.10722 | -0.006 | -6.903
-14 | -0.71 | 0.10044 | -0.006 | -7.066
-13.5 | -0.682 | 0.09487 | -0.007 | -7.186
-13 | -0.655 | 0.08733 | -0.007 | -7.495
-12.5 | -0.625 | 0.09442 | -0.007 | -6.619
-12 | -0.597 | 0.08764 | -0.008 | -6.813
-11.5 | -0.571 | 0.07767 | -0.009 | -7.348
-11 | -0.56 | 0.05946 | -0.012 | -9.413
-10.5 | -0.601 | 0.02102 | -0.016 | -28.586
-10 | -0.485 | 0.07001 | -0.009 | -6.927
-9.5 | -0.533 | 0.02048 | -0.018 | -26.042
-9 | -0.76 | 0.01652 | -0.019 | -46.013
-8.5 | -0.805 | 0.01436 | -0.02 | -56.037
-8 | -0.798 | 0.01302 | -0.021 | -61.255
-7.5 | -0.769 | 0.01191 | -0.022 | -64.611
-7 | -0.728 | 0.01106 | -0.023 | -65.844
-6.5 | -0.679 | 0.01035 | -0.024 | -65.562
-6 | -0.623 | 0.00982 | -0.025 | -63.421
-5.5 | -0.564 | 0.00878 | -0.026 | -64.162
-5 | -0.502 | 0.00889 | -0.027 | -56.471
-4.5 | -0.435 | 0.00858 | -0.027 | -50.664
-4 | -0.366 | 0.00813 | -0.028 | -45.024
-3.5 | -0.297 | 0.00681 | -0.029 | -43.573
-3 | -0.227 | 0.00601 | -0.03 | -37.73
-2.5 | -0.156 | 0.00527 | -0.031 | -29.612
-2 | -0.085 | 0.00526 | -0.032 | -16.221
-1.5 | -0.014 | 0.00523 | -0.032 | -2.723
-1 | 0.057 | 0.00523 | -0.033 | 10.899
-0.5 | 0.128 | 0.00524 | -0.034 | 24.499
0 | 0.2 | 0.00527 | -0.035 | 37.836
0.5 | 0.271 | 0.0053 | -0.036 | 51.075
1 | 0.342 | 0.00534 | -0.037 | 64.099
1.5 | 0.413 | 0.00539 | -0.038 | 76.617
2 | 0.484 | 0.0055 | -0.038 | 88.107
2.5 | 0.555 | 0.00558 | -0.039 | 99.569
3 | 0.626 | 0.00573 | -0.04 | 109.351
3.5 | 0.693 | 0.00582 | -0.041 | 119.13
4 | 0.758 | 0.00649 | -0.042 | 116.81
4.5 | 0.821 | 0.0079 | -0.042 | 103.813
5 | 0.88 | 0.0095 | -0.043 | 92.642
5.5 | 0.936 | 0.01187 | -0.043 | 78.862
6 | 0.994 | 0.01259 | -0.044 | 78.95
6.5 | 1.047 | 0.01339 | -0.044 | 78.192
7 | 1.096 | 0.01429 | -0.045 | 76.695
7.5 | 1.139 | 0.01529 | -0.046 | 74.476
8 | 1.172 | 0.01646 | -0.046 | 71.195
8.5 | 1.185 | 0.01771 | -0.047 | 66.915
9 | 1.166 | 0.01932 | -0.048 | 60.321
9.5 | 1.064 | 0.02134 | -0.048 | 49.846
10 | 0.755 | 0.02358 | -0.049 | 32.037
10.5 | 0.784 | 0.0263 | -0.049 | 29.803
11 | 0.695 | 0.08092 | -0.026 | 8.584
11.5 | 0.845 | 0.02881 | -0.05 | 29.331
12 | 0.868 | 0.03369 | -0.05 | 25.761
12.5 | 0.783 | 0.08944 | -0.032 | 8.754
13 | 0.811 | 0.09642 | -0.032 | 8.409
13.5 | 0.834 | 0.09775 | -0.03 | 8.53
14 | 0.866 | 0.10298 | -0.033 | 8.411
14.5 | 0.902 | 0.10501 | -0.037 | 8.589
15 | 0.918 | 0.10903 | -0.033 | 8.418
15.5 | 0.95 | 0.11638 | -0.036 | 8.165
16 | 0.989 | 0.11615 | -0.04 | 8.513
16.5 | 1 | 0.12115 | -0.035 | 8.253
17 | 1.035 | 0.12584 | -0.038 | 8.222
17.5 | 1.098 | 0.10982 | -0.047 | 9.996
18 | 1.107 | 0.12968 | -0.044 | 8.535
18.5 | 1.111 | 0.14108 | -0.038 | 7.876
19 | 1.165 | 0.12989 | -0.046 | 8.969
19.5 | 1.23 | 0.11176 | -0.052 | 11.006
20 | 1.235 | 0.13404 | -0.049 | 9.214

## 96. Re 7M Mach 0.50 (2)
BIGFOIL.COM POLAR EXPORT
NACA64-217 a=0.6
NACA64-217 a=0.6 |  |  |  | Cl Max: | 1.2871 | at alpha= | 12.5 | deg
XFOIL ncrit=9 |  |  |  | L/D Max: | 130.471 | at alpha= | 3 | deg
Re: | 7000000 |  |  | Cd Min: | 0.16062 | at alpha= | 17.5 | deg
Mach: | 0.5 |  |  | Cl=0 at alpha= | -1.4044 | deg
|  |  |  | @ Cl=0.1, Cd= | 0.0045012
|  |  |  | @ Cl=0.4, Cd= | 0.0045908
|  |  |  | @ Cl=0.6, Cd= | 0.0048292
alpha (deg) | Cl | Cd | Cm | Cl/Cd
-15 | -0.7479 | 0.115 | -0.0358 | -6.5035
-14.5 | -0.7693 | 0.10186 | -0.0448 | -7.5525
-14 | -0.7896 | 0.089 | -0.0536 | -8.8719
-13.5 | -0.8132 | 0.07617 | -0.0626 | -10.6761
-13 | -0.8409 | 0.06406 | -0.0707 | -13.1268
-12.5 | -0.8751 | 0.05293 | -0.0771 | -16.5332
-12 | -0.9067 | 0.04344 | -0.0809 | -20.8725
-11.5 | -0.9344 | 0.03549 | -0.0821 | -26.3285
-11 | -0.9539 | 0.02903 | -0.0809 | -32.8591
-10.5 | -0.9677 | 0.02357 | -0.0776 | -41.0564
-10 | -0.9726 | 0.01911 | -0.0729 | -50.8948
-9.5 | -0.9674 | 0.01568 | -0.0671 | -61.6964
-9 | -0.9522 | 0.01329 | -0.0603 | -71.6479
-8.5 | -0.937 | 0.01186 | -0.0512 | -79.0051
-8 | -0.8874 | 0.0109 | -0.0462 | -81.4128
-7.5 | -0.8299 | 0.01008 | -0.0424 | -82.3313
-7 | -0.7653 | 0.00949 | -0.0399 | -80.6428
-6.5 | -0.698 | 0.00901 | -0.0381 | -77.4695
-6 | -0.6301 | 0.00856 | -0.0367 | -73.6098
-5.5 | -0.5609 | 0.00819 | -0.0358 | -68.486
-5 | -0.4913 | 0.00785 | -0.0352 | -62.586
-4.5 | -0.4214 | 0.00756 | -0.0349 | -55.7407
-4 | -0.3516 | 0.00723 | -0.0348 | -48.6307
-3.5 | -0.2839 | 0.00679 | -0.0347 | -41.8115
-3 | -0.2157 | 0.00633 | -0.0349 | -34.0758
-2.5 | -0.1488 | 0.00575 | -0.0351 | -25.8783
-2 | -0.0823 | 0.00503 | -0.0355 | -16.3618
-1.5 | -0.0138 | 0.00456 | -0.0361 | -3.0263
-1 | 0.0584 | 0.00453 | -0.0371 | 12.8918
-0.5 | 0.1307 | 0.00448 | -0.0382 | 29.1741
0 | 0.2028 | 0.00449 | -0.0393 | 45.167
0.5 | 0.2752 | 0.00452 | -0.0404 | 60.885
1 | 0.3478 | 0.00454 | -0.0415 | 76.6079
1.5 | 0.4198 | 0.00461 | -0.0424 | 91.0629
2 | 0.4925 | 0.00466 | -0.0434 | 105.6867
2.5 | 0.5644 | 0.00478 | -0.0442 | 118.0753
3 | 0.6367 | 0.00488 | -0.0449 | 130.4713
3.5 | 0.703 | 0.00542 | -0.0447 | 129.7048
4 | 0.7554 | 0.00666 | -0.0425 | 113.4234
5 | 0.8579 | 0.00859 | -0.037 | 99.8719
6 | 0.923 | 0.01046 | -0.0247 | 88.2409
7 | 0.9923 | 0.01288 | -0.0147 | 77.0419
7.5 | 1.0321 | 0.01423 | -0.0107 | 72.5299
8 | 1.0679 | 0.01591 | -0.0066 | 67.1213
8.5 | 1.1064 | 0.01759 | -0.0028 | 62.8994
9 | 1.1402 | 0.01963 | 0.0012 | 58.0846
9.5 | 1.173 | 0.02183 | 0.0051 | 53.7334
10 | 1.2027 | 0.02434 | 0.009 | 49.4125
10.5 | 1.2316 | 0.02708 | 0.0128 | 45.4801
11 | 1.2561 | 0.03028 | 0.0164 | 41.4828
11.5 | 1.273 | 0.03423 | 0.0199 | 37.1896
12 | 1.2796 | 0.03909 | 0.0231 | 32.7347
12.5 | 1.2871 | 0.04516 | 0.0235 | 28.5009
13 | 1.2715 | 0.05227 | 0.0252 | 24.3256
13.5 | 1.2518 | 0.06062 | 0.0251 | 20.65
14 | 1.2277 | 0.07017 | 0.0233 | 17.4961
14.5 | 1.2031 | 0.08071 | 0.0196 | 14.9065
15 | 1.177 | 0.09242 | 0.0141 | 12.7353
15.5 | 1.1455 | 0.10573 | 0.0065 | 10.8342
16 | 1.1178 | 0.11946 | -0.0022 | 9.3571
16.5 | 1.0938 | 0.13336 | -0.0115 | 8.2019
17 | 1.0738 | 0.14709 | -0.0209 | 7.3003
17.5 | 1.057 | 0.16062 | -0.0302 | 6.5807

## 97. Re 8M Mach 0.00 (1)
BIGFOIL.COM POLAR EXPORT
NACA64-217 a=0.6
NACA64-217 a=0.6 |  |  |  | Cl Max: | 1.457 | at alpha= | 14.5 | deg
JavaFoil+Calcfoil stall+Eppler ext transition |  |  |  | L/D Max: | 108.121 | at alpha= | 4.5 | deg
Re: | 8000000 |  |  | Cd Min: | 0.00495 | at alpha= | -1.5 | deg
Mach: | 0 |  |  | Cl=0 at alpha= | -1.4016 | deg
|  |  |  | @ Cl=0.1, Cd= | 0.00495
|  |  |  | @ Cl=0.4, Cd= | 0.005082
|  |  |  | @ Cl=0.6, Cd= | 0.005752
alpha (deg) | Cl | Cd | Cm | Cl/Cd
-20 | -1.079 | 0.07624 | -0.003 | -14.155
-19.5 | -1.106 | 0.06469 | -0.003 | -17.102
-19 | -1.128 | 0.05704 | -0.004 | -19.768
-18.5 | -1.147 | 0.05055 | -0.004 | -22.684
-18 | -1.167 | 0.04304 | -0.005 | -27.105
-17.5 | -1.179 | 0.03888 | -0.005 | -30.323
-17 | -1.191 | 0.03451 | -0.006 | -34.498
-16.5 | -1.2 | 0.03048 | -0.007 | -39.368
-16 | -1.205 | 0.0274 | -0.007 | -43.975
-15.5 | -1.207 | 0.02441 | -0.008 | -49.444
-15 | -1.204 | 0.02228 | -0.009 | -54.043
-14.5 | -1.198 | 0.02012 | -0.009 | -59.542
-14 | -1.187 | 0.01877 | -0.01 | -63.222
-13.5 | -1.173 | 0.01721 | -0.011 | -68.138
-13 | -1.154 | 0.01592 | -0.011 | -72.527
-12.5 | -1.132 | 0.01485 | -0.012 | -76.196
-12 | -1.104 | 0.01381 | -0.013 | -79.934
-11.5 | -1.072 | 0.01304 | -0.013 | -82.223
-11 | -1.039 | 0.01223 | -0.014 | -84.883
-10.5 | -1.002 | 0.01156 | -0.015 | -86.667
-10 | -0.962 | 0.01096 | -0.016 | -87.767
-9.5 | -0.919 | 0.01046 | -0.016 | -87.852
-9 | -0.874 | 0.01 | -0.017 | -87.473
-8.5 | -0.83 | 0.00956 | -0.018 | -86.841
-8 | -0.778 | 0.00917 | -0.019 | -84.86
-7.5 | -0.725 | 0.00887 | -0.019 | -81.713
-7 | -0.67 | 0.00858 | -0.02 | -78.009
-6.5 | -0.613 | 0.00832 | -0.021 | -73.755
-6 | -0.556 | 0.00808 | -0.022 | -68.793
-5.5 | -0.498 | 0.00784 | -0.022 | -63.474
-5 | -0.439 | 0.00761 | -0.023 | -57.638
-4.5 | -0.379 | 0.00736 | -0.024 | -51.505
-4 | -0.318 | 0.0068 | -0.024 | -46.827
-3.5 | -0.258 | 0.0061 | -0.025 | -42.268
-3 | -0.197 | 0.0056 | -0.026 | -35.094
-2.5 | -0.135 | 0.0053 | -0.027 | -25.558
-2 | -0.074 | 0.00498 | -0.027 | -14.839
-1.5 | -0.012 | 0.00495 | -0.028 | -2.492
-1 | 0.049 | 0.00495 | -0.029 | 9.973
-0.5 | 0.111 | 0.00495 | -0.03 | 22.417
0 | 0.173 | 0.00495 | -0.03 | 34.918
0.5 | 0.234 | 0.00497 | -0.031 | 47.181
1 | 0.296 | 0.00499 | -0.032 | 59.336
1.5 | 0.358 | 0.00502 | -0.033 | 71.345
2 | 0.419 | 0.00511 | -0.033 | 82.141
2.5 | 0.481 | 0.00515 | -0.034 | 93.409
3 | 0.543 | 0.00524 | -0.035 | 103.623
3.5 | 0.602 | 0.00577 | -0.035 | 104.272
4 | 0.662 | 0.00622 | -0.036 | 106.403
4.5 | 0.722 | 0.00668 | -0.037 | 108.121
5 | 0.781 | 0.00745 | -0.038 | 104.822
5.5 | 0.839 | 0.00845 | -0.038 | 99.313
6 | 0.89 | 0.009 | -0.039 | 98.873
6.5 | 0.942 | 0.01004 | -0.039 | 93.799
7 | 0.994 | 0.01046 | -0.04 | 95.054
7.5 | 1.046 | 0.01092 | -0.041 | 95.756
8 | 1.095 | 0.01143 | -0.041 | 95.79
8.5 | 1.142 | 0.01196 | -0.042 | 95.451
9 | 1.186 | 0.01255 | -0.042 | 94.45
9.5 | 1.227 | 0.01315 | -0.043 | 93.29
10 | 1.265 | 0.01387 | -0.043 | 91.191
10.5 | 1.301 | 0.01462 | -0.044 | 88.983
11 | 1.333 | 0.01542 | -0.045 | 86.431
11.5 | 1.362 | 0.0163 | -0.045 | 83.559
12 | 1.387 | 0.01708 | -0.046 | 81.218
12.5 | 1.409 | 0.01809 | -0.046 | 77.882
13 | 1.427 | 0.01923 | -0.047 | 74.193
13.5 | 1.441 | 0.02041 | -0.047 | 70.596
14 | 1.45 | 0.02191 | -0.048 | 66.203
14.5 | 1.457 | 0.02316 | -0.048 | 62.92
15 | 1.457 | 0.02486 | -0.049 | 58.614
15.5 | 1.451 | 0.0267 | -0.049 | 54.326
16 | 1.441 | 0.02855 | -0.049 | 50.483
16.5 | 1.428 | 0.03053 | -0.05 | 46.766
17 | 1.41 | 0.03332 | -0.05 | 42.306
17.5 | 1.39 | 0.03561 | -0.05 | 39.04
18 | 1.366 | 0.03874 | -0.051 | 35.264
18.5 | 1.341 | 0.0417 | -0.051 | 32.154
19 | 1.313 | 0.04522 | -0.051 | 29.033
19.5 | 1.281 | 0.05009 | -0.051 | 25.576

## 98. Re 8M Mach 0.00 (2)
BIGFOIL.COM POLAR EXPORT
NACA64-217 a=0.6
NACA64-217 a=0.6 |  |  |  | Cl Max: | 1.684 | at alpha= | 20 | deg
XFOIL ncrit=9 |  |  |  | L/D Max: | 114.553 | at alpha= | 3 | deg
Re: | 8000000 |  |  | Cd Min: | 0.05325 | at alpha= | 20 | deg
Mach: | 0 |  |  | Cl=0 at alpha= | -1.4044 | deg
|  |  |  | @ Cl=0.1, Cd= | 0.0041841
|  |  |  | @ Cl=0.4, Cd= | 0.0043502
|  |  |  | @ Cl=0.6, Cd= | 0.0056638
alpha (deg) | Cl | Cd | Cm | Cl/Cd
-20 | -1.5905 | 0.03768 | -0.0524 | -42.2107
-19.5 | -1.5781 | 0.03416 | -0.0524 | -46.1973
-19 | -1.5638 | 0.031 | -0.0521 | -50.4452
-18.5 | -1.5468 | 0.02821 | -0.0516 | -54.8316
-17.5 | -1.5016 | 0.02363 | -0.0505 | -63.5463
-17 | -1.4824 | 0.02167 | -0.0486 | -68.4079
-16.5 | -1.4592 | 0.01996 | -0.0468 | -73.1062
-16 | -1.4386 | 0.01819 | -0.0445 | -79.0874
-15.5 | -1.416 | 0.01671 | -0.0418 | -84.7397
-15 | -1.3939 | 0.01539 | -0.0386 | -90.5718
-14.5 | -1.3702 | 0.01437 | -0.0349 | -95.3514
-14 | -1.3485 | 0.01359 | -0.0301 | -99.2274
-13.5 | -1.3139 | 0.01301 | -0.0272 | -100.9915
-13 | -1.2708 | 0.01247 | -0.0257 | -101.9086
-12.5 | -1.225 | 0.01196 | -0.0247 | -102.4247
-12 | -1.1774 | 0.01148 | -0.0238 | -102.561
-11.5 | -1.1296 | 0.01091 | -0.023 | -103.538
-11 | -1.0794 | 0.01045 | -0.0226 | -103.2919
-10.5 | -1.0275 | 0.01004 | -0.0224 | -102.3406
-10 | -0.9744 | 0.00968 | -0.0223 | -100.6612
-9.5 | -0.9204 | 0.00935 | -0.0224 | -98.4385
-9 | -0.8666 | 0.00897 | -0.0224 | -96.6109
-8.5 | -0.8118 | 0.00862 | -0.0226 | -94.1763
-8 | -0.7561 | 0.00834 | -0.0229 | -90.6595
-7.5 | -0.6998 | 0.00808 | -0.0233 | -86.6089
-7 | -0.6436 | 0.00779 | -0.0237 | -82.6187
-6.5 | -0.5865 | 0.00755 | -0.0242 | -77.6821
-6 | -0.5294 | 0.00732 | -0.0247 | -72.3224
-5.5 | -0.4717 | 0.00711 | -0.0253 | -66.3432
-5 | -0.414 | 0.00688 | -0.0259 | -60.1744
-4.5 | -0.3565 | 0.00662 | -0.0264 | -53.852
-4 | -0.2989 | 0.00632 | -0.027 | -47.2943
-3.5 | -0.2413 | 0.00603 | -0.0277 | -40.0166
-3 | -0.1835 | 0.00568 | -0.0284 | -32.3063
-2.5 | -0.1261 | 0.00529 | -0.029 | -23.8374
-1.5 | -0.0114 | 0.0043 | -0.0305 | -2.6512
-1 | 0.0482 | 0.00421 | -0.0314 | 11.4489
-0.5 | 0.1083 | 0.00418 | -0.0323 | 25.9091
0 | 0.1682 | 0.00418 | -0.0332 | 40.2392
0.5 | 0.2282 | 0.00419 | -0.0342 | 54.463
1 | 0.2881 | 0.00421 | -0.0351 | 68.4323
1.5 | 0.3478 | 0.00428 | -0.036 | 81.2617
2 | 0.4073 | 0.00436 | -0.0369 | 93.4174
2.5 | 0.4669 | 0.00446 | -0.0378 | 104.6861
3 | 0.5258 | 0.00459 | -0.0386 | 114.5534
3.5 | 0.5785 | 0.00542 | -0.0386 | 106.7343
4 | 0.6323 | 0.00603 | -0.0388 | 104.859
5 | 0.7387 | 0.00716 | -0.0388 | 103.1704
5.5 | 0.7918 | 0.00765 | -0.0387 | 103.5033
6 | 0.8441 | 0.00813 | -0.0385 | 103.8253
6.5 | 0.8956 | 0.00863 | -0.0382 | 103.7775
7 | 0.9472 | 0.00904 | -0.0379 | 104.7788
7.5 | 0.9987 | 0.00942 | -0.0375 | 106.0191
8 | 1.0492 | 0.0098 | -0.037 | 107.0612
8.5 | 1.0982 | 0.01018 | -0.0363 | 107.8782
9 | 1.1458 | 0.01059 | -0.0353 | 108.1964
9.5 | 1.1912 | 0.01101 | -0.034 | 108.1926
10 | 1.23 | 0.01151 | -0.0316 | 106.8636
10.5 | 1.2566 | 0.01202 | -0.0269 | 104.5424
11 | 1.2858 | 0.0127 | -0.0233 | 101.2441
11.5 | 1.3147 | 0.01355 | -0.0199 | 97.0258
12 | 1.3416 | 0.01461 | -0.0167 | 91.8275
12.5 | 1.3706 | 0.0156 | -0.0139 | 87.859
13 | 1.4027 | 0.01659 | -0.012 | 84.5509
13.5 | 1.4302 | 0.01804 | -0.0097 | 79.2794
14 | 1.4552 | 0.01971 | -0.0074 | 73.8305
14.5 | 1.4802 | 0.02148 | -0.0053 | 68.9106
15 | 1.5062 | 0.02326 | -0.0036 | 64.7549
15.5 | 1.5307 | 0.02522 | -0.002 | 60.6939
16 | 1.5536 | 0.02738 | -0.0005 | 56.7421
16.5 | 1.5735 | 0.0299 | 0.0009 | 52.6254
17 | 1.5927 | 0.03257 | 0.0021 | 48.9008
17.5 | 1.6089 | 0.03563 | 0.0031 | 45.1558
18 | 1.6235 | 0.03895 | 0.004 | 41.6816
18.5 | 1.6419 | 0.04205 | 0.0044 | 39.0464
19 | 1.6576 | 0.04551 | 0.0047 | 36.4228
19.5 | 1.6718 | 0.04921 | 0.0048 | 33.9728
20 | 1.684 | 0.05325 | 0.0046 | 31.6244

## 99. Re 8M Mach 0.10 (1)
BIGFOIL.COM POLAR EXPORT
NACA64-217 a=0.6
NACA64-217 a=0.6 |  |  |  | Cl Max: | 1.444 | at alpha= | 14.5 | deg
JavaFoil+Calcfoil stall+Eppler ext transition |  |  |  | L/D Max: | 108.233 | at alpha= | 4.5 | deg
Re: | 8000000 |  |  | Cd Min: | 0.00494 | at alpha= | -1.5 | deg
Mach: | 0.1 |  |  | Cl=0 at alpha= | -1.4032 | deg
|  |  |  | @ Cl=0.1, Cd= | 0.0049539
|  |  |  | @ Cl=0.4, Cd= | 0.0050858
|  |  |  | @ Cl=0.6, Cd= | 0.0057708
alpha (deg) | Cl | Cd | Cm | Cl/Cd
-20 | -1.004 | 0.09984 | -0.002 | -10.053
-19.5 | -1.047 | 0.07669 | -0.003 | -13.652
-19 | -1.078 | 0.06372 | -0.004 | -16.921
-18.5 | -1.102 | 0.05556 | -0.004 | -19.842
-18 | -1.126 | 0.04769 | -0.005 | -23.602
-17.5 | -1.145 | 0.04128 | -0.005 | -27.75
-17 | -1.16 | 0.03682 | -0.006 | -31.504
-16.5 | -1.174 | 0.03222 | -0.007 | -36.424
-16 | -1.182 | 0.02874 | -0.007 | -41.141
-15.5 | -1.188 | 0.02541 | -0.008 | -46.761
-15 | -1.188 | 0.02309 | -0.009 | -51.456
-14.5 | -1.184 | 0.02119 | -0.009 | -55.887
-14 | -1.177 | 0.01931 | -0.01 | -60.95
-13.5 | -1.165 | 0.01765 | -0.011 | -66.026
-13 | -1.149 | 0.01628 | -0.011 | -70.58
-12.5 | -1.128 | 0.01515 | -0.012 | -74.44
-12 | -1.101 | 0.01418 | -0.013 | -77.649
-11.5 | -1.071 | 0.01326 | -0.014 | -80.752
-11 | -1.038 | 0.01241 | -0.014 | -83.642
-10.5 | -1.002 | 0.01171 | -0.015 | -85.581
-10 | -0.963 | 0.01108 | -0.016 | -86.87
-9.5 | -0.921 | 0.01062 | -0.016 | -86.676
-9 | -0.876 | 0.01011 | -0.017 | -86.705
-8.5 | -0.833 | 0.00962 | -0.018 | -86.573
-8 | -0.781 | 0.00919 | -0.019 | -85.009
-7.5 | -0.728 | 0.00889 | -0.02 | -81.881
-7 | -0.673 | 0.0086 | -0.02 | -78.216
-6.5 | -0.616 | 0.00835 | -0.021 | -73.827
-6 | -0.559 | 0.00809 | -0.022 | -69.063
-5.5 | -0.5 | 0.00784 | -0.022 | -63.809
-5 | -0.441 | 0.00761 | -0.023 | -57.918
-4.5 | -0.381 | 0.00735 | -0.024 | -51.794
-4 | -0.32 | 0.00681 | -0.025 | -47.014
-3.5 | -0.259 | 0.00609 | -0.025 | -42.545
-3 | -0.198 | 0.0056 | -0.026 | -35.296
-2.5 | -0.136 | 0.00531 | -0.027 | -25.593
-2 | -0.074 | 0.00497 | -0.028 | -14.948
-1.5 | -0.012 | 0.00494 | -0.028 | -2.507
-1 | 0.05 | 0.00497 | -0.029 | 9.976
-0.5 | 0.112 | 0.00495 | -0.03 | 22.564
0 | 0.174 | 0.00496 | -0.03 | 35.009
0.5 | 0.236 | 0.00499 | -0.031 | 47.213
1 | 0.298 | 0.005 | -0.032 | 59.472
1.5 | 0.36 | 0.00506 | -0.033 | 71.073
2 | 0.422 | 0.0051 | -0.033 | 82.674
2.5 | 0.483 | 0.00517 | -0.034 | 93.514
3 | 0.545 | 0.00523 | -0.035 | 104.267
3.5 | 0.605 | 0.00582 | -0.036 | 103.944
4 | 0.665 | 0.00622 | -0.036 | 106.911
4.5 | 0.725 | 0.0067 | -0.037 | 108.233
5 | 0.785 | 0.00748 | -0.038 | 104.861
5.5 | 0.84 | 0.00809 | -0.038 | 103.79
6 | 0.894 | 0.00906 | -0.039 | 98.615
6.5 | 0.946 | 0.01013 | -0.039 | 93.378
7 | 0.998 | 0.01054 | -0.04 | 94.681
7.5 | 1.049 | 0.01101 | -0.041 | 95.3
8 | 1.099 | 0.01154 | -0.041 | 95.247
8.5 | 1.145 | 0.01208 | -0.042 | 94.777
9 | 1.189 | 0.01269 | -0.042 | 93.714
9.5 | 1.23 | 0.0133 | -0.043 | 92.449
10 | 1.268 | 0.01404 | -0.044 | 90.286
10.5 | 1.302 | 0.01481 | -0.044 | 87.904
11 | 1.334 | 0.01564 | -0.045 | 85.241
11.5 | 1.361 | 0.01655 | -0.045 | 82.266
12 | 1.385 | 0.01732 | -0.046 | 79.997
12.5 | 1.405 | 0.01852 | -0.046 | 75.859
13 | 1.421 | 0.01958 | -0.047 | 72.571
13.5 | 1.433 | 0.02088 | -0.047 | 68.6
14 | 1.44 | 0.02238 | -0.048 | 64.349
14.5 | 1.444 | 0.02389 | -0.048 | 60.419
15 | 1.44 | 0.02568 | -0.049 | 56.072
15.5 | 1.431 | 0.02743 | -0.049 | 52.158
16 | 1.416 | 0.02967 | -0.049 | 47.737
16.5 | 1.399 | 0.0315 | -0.05 | 44.419
17 | 1.376 | 0.03474 | -0.05 | 39.616
17.5 | 1.352 | 0.0371 | -0.051 | 36.444
18 | 1.324 | 0.04011 | -0.051 | 33.016
18.5 | 1.293 | 0.04375 | -0.051 | 29.558
19 | 1.258 | 0.04898 | -0.051 | 25.678
19.5 | 1.222 | 0.05356 | -0.051 | 22.826

## 100. Re 8M Mach 0.10 (2)
BIGFOIL.COM POLAR EXPORT
NACA64-217 a=0.6
NACA64-217 a=0.6 |  |  |  | Cl Max: | 1.6797 | at alpha= | 20 | deg
XFOIL ncrit=9 |  |  |  | L/D Max: | 115.043 | at alpha= | 3 | deg
Re: | 8000000 |  |  | Cd Min: | 0.05599 | at alpha= | 20 | deg
Mach: | 0.1 |  |  | Cl=0 at alpha= | -1.4043 | deg
|  |  |  | @ Cl=0.1, Cd= | 0.0041945
|  |  |  | @ Cl=0.4, Cd= | 0.0043566
|  |  |  | @ Cl=0.6, Cd= | 0.0056277
alpha (deg) | Cl | Cd | Cm | Cl/Cd
-20 | -1.5816 | 0.04062 | -0.0545 | -38.9365
-19.5 | -1.5706 | 0.03678 | -0.0548 | -42.7026
-19 | -1.558 | 0.03324 | -0.0547 | -46.8712
-18.5 | -1.5424 | 0.03015 | -0.0542 | -51.1575
-18 | -1.5258 | 0.02729 | -0.0534 | -55.9106
-17.5 | -1.4988 | 0.02503 | -0.0535 | -59.8801
-17 | -1.4813 | 0.02285 | -0.0515 | -64.8271
-16.5 | -1.4584 | 0.02098 | -0.0498 | -69.5138
-16 | -1.4351 | 0.01923 | -0.0477 | -74.6282
-15.5 | -1.4126 | 0.01757 | -0.0452 | -80.3984
-15 | -1.3916 | 0.01603 | -0.042 | -86.8122
-14.5 | -1.3678 | 0.01485 | -0.0385 | -92.1077
-14 | -1.3445 | 0.01391 | -0.0343 | -96.6571
-13.5 | -1.3191 | 0.01326 | -0.0296 | -99.4796
-13 | -1.2775 | 0.01267 | -0.0277 | -100.8287
-12.5 | -1.2322 | 0.01213 | -0.0263 | -101.5829
-12 | -1.1845 | 0.01165 | -0.0253 | -101.6738
-11.5 | -1.1366 | 0.01107 | -0.0243 | -102.6739
-11 | -1.0865 | 0.01058 | -0.0237 | -102.6938
-10.5 | -1.0345 | 0.01014 | -0.0233 | -102.0217
-10 | -0.9811 | 0.00977 | -0.0231 | -100.4197
-9.5 | -0.9267 | 0.00942 | -0.0231 | -98.3758
-9 | -0.8723 | 0.00905 | -0.0231 | -96.3867
-8.5 | -0.8173 | 0.00868 | -0.0231 | -94.159
-8 | -0.7612 | 0.00839 | -0.0234 | -90.7271
-7.5 | -0.7043 | 0.00813 | -0.0237 | -86.6298
-7 | -0.6477 | 0.00783 | -0.024 | -82.7203
-6.5 | -0.5903 | 0.00758 | -0.0245 | -77.876
-6 | -0.5327 | 0.00735 | -0.025 | -72.4762
-5.5 | -0.4747 | 0.00714 | -0.0255 | -66.4846
-5 | -0.4166 | 0.00691 | -0.0261 | -60.2894
-4.5 | -0.3586 | 0.00666 | -0.0267 | -53.8438
-4 | -0.3008 | 0.00633 | -0.0273 | -47.5197
-3 | -0.1846 | 0.00569 | -0.0285 | -32.4429
-2.5 | -0.1268 | 0.00531 | -0.0292 | -23.8795
-1.5 | -0.0115 | 0.00431 | -0.0307 | -2.6682
-1 | 0.0486 | 0.00422 | -0.0316 | 11.5166
-0.5 | 0.109 | 0.00419 | -0.0325 | 26.0143
0 | 0.1693 | 0.00418 | -0.0334 | 40.5024
0.5 | 0.2297 | 0.0042 | -0.0344 | 54.6905
1 | 0.29 | 0.00422 | -0.0353 | 68.7204
1.5 | 0.3501 | 0.00429 | -0.0362 | 81.6084
2 | 0.41 | 0.00437 | -0.0371 | 93.8215
2.5 | 0.47 | 0.00446 | -0.038 | 105.3812
3 | 0.5292 | 0.0046 | -0.0388 | 115.0435
3.5 | 0.5822 | 0.00542 | -0.0388 | 107.417
4 | 0.6362 | 0.00605 | -0.0389 | 105.157
4.5 | 0.6897 | 0.00665 | -0.0389 | 103.7143
5 | 0.743 | 0.00721 | -0.0388 | 103.0513
5.5 | 0.7962 | 0.0077 | -0.0387 | 103.4026
6 | 0.8489 | 0.00818 | -0.0385 | 103.7775
6.5 | 0.9002 | 0.0087 | -0.038 | 103.4713
7 | 0.9523 | 0.0091 | -0.0377 | 104.6484
7.5 | 1.0038 | 0.00949 | -0.0372 | 105.7745
8 | 1.0545 | 0.00987 | -0.0366 | 106.8389
8.5 | 1.1032 | 0.01028 | -0.0357 | 107.3152
9 | 1.1507 | 0.01068 | -0.0346 | 107.7434
9.5 | 1.195 | 0.01113 | -0.033 | 107.3675
10 | 1.2267 | 0.01164 | -0.029 | 105.3866
10.5 | 1.2552 | 0.01224 | -0.0248 | 102.549
11 | 1.2853 | 0.01298 | -0.0213 | 99.0216
11.5 | 1.3142 | 0.01393 | -0.018 | 94.3431
12 | 1.3423 | 0.01501 | -0.0149 | 89.427
12.5 | 1.3708 | 0.0161 | -0.012 | 85.1429
13.5 | 1.4303 | 0.01873 | -0.0078 | 76.3641
14 | 1.4543 | 0.02056 | -0.0054 | 70.7344
14.5 | 1.4802 | 0.02236 | -0.0035 | 66.1986
15 | 1.5059 | 0.02427 | -0.0017 | 62.0478
15.5 | 1.5296 | 0.02638 | -0.0001 | 57.9833
16 | 1.5523 | 0.0287 | 0.0014 | 54.0871
16.5 | 1.5712 | 0.03141 | 0.0028 | 50.0223
17 | 1.5901 | 0.03426 | 0.004 | 46.4127
17.5 | 1.6067 | 0.0374 | 0.005 | 42.9599
18 | 1.6228 | 0.04074 | 0.0057 | 39.8331
18.5 | 1.6409 | 0.044 | 0.0061 | 37.2932
19 | 1.656 | 0.04765 | 0.0064 | 34.7534
19.5 | 1.6693 | 0.05161 | 0.0064 | 32.3445
20 | 1.6797 | 0.05599 | 0.0061 | 30

## 101. Re 8M Mach 0.25 (1)
BIGFOIL.COM POLAR EXPORT
NACA64-217 a=0.6
NACA64-217 a=0.6 |  |  |  | Cl Max: | 1.368 | at alpha= | 12.5 | deg
JavaFoil+Calcfoil stall+Eppler ext transition |  |  |  | L/D Max: | 107.512 | at alpha= | 4 | deg
Re: | 8000000 |  |  | Cd Min: | 0.00497 | at alpha= | -0.5 | deg
Mach: | 0.25 |  |  | Cl=0 at alpha= | -1.3984 | deg
|  |  |  | @ Cl=0.1, Cd= | 0.004977
|  |  |  | @ Cl=0.4, Cd= | 0.005119
|  |  |  | @ Cl=0.6, Cd= | 0.0056866
alpha (deg) | Cl | Cd | Cm | Cl/Cd
-18 | -0.752 | 0.13256 | -0.003 | -5.671
-17.5 | -0.799 | 0.11718 | -0.004 | -6.818
-17 | -0.856 | 0.09312 | -0.005 | -9.189
-16.5 | -0.851 | 0.12297 | -0.004 | -6.921
-16 | -0.983 | 0.04537 | -0.007 | -21.655
-15.5 | -1.014 | 0.04044 | -0.008 | -25.073
-15 | -1.051 | 0.03167 | -0.009 | -33.173
-14.5 | -1.074 | 0.02715 | -0.009 | -39.567
-14 | -1.091 | 0.02348 | -0.01 | -46.46
-13.5 | -1.098 | 0.02121 | -0.011 | -51.751
-13 | -1.099 | 0.01895 | -0.012 | -57.998
-12.5 | -1.092 | 0.01735 | -0.012 | -62.934
-12 | -1.076 | 0.01587 | -0.013 | -67.797
-11.5 | -1.056 | 0.0146 | -0.014 | -72.315
-11 | -1.03 | 0.01357 | -0.015 | -75.88
-10.5 | -1 | 0.01272 | -0.015 | -78.596
-10 | -0.965 | 0.01196 | -0.016 | -80.674
-9.5 | -0.927 | 0.01135 | -0.017 | -81.681
-9 | -0.885 | 0.0107 | -0.018 | -82.748
-8.5 | -0.84 | 0.01009 | -0.018 | -83.314
-8 | -0.793 | 0.00898 | -0.019 | -88.253
-7.5 | -0.743 | 0.0093 | -0.02 | -79.938
-7 | -0.688 | 0.00892 | -0.021 | -77.152
-6.5 | -0.631 | 0.00855 | -0.022 | -73.836
-6 | -0.573 | 0.00827 | -0.022 | -69.206
-5.5 | -0.513 | 0.00802 | -0.023 | -63.947
-5 | -0.452 | 0.0078 | -0.024 | -58.006
-4.5 | -0.391 | 0.00758 | -0.025 | -51.533
-4 | -0.329 | 0.00699 | -0.025 | -46.999
-3.5 | -0.266 | 0.00624 | -0.026 | -42.651
-3 | -0.203 | 0.00567 | -0.027 | -35.827
-2.5 | -0.14 | 0.00536 | -0.028 | -26.054
-2 | -0.076 | 0.005 | -0.028 | -15.272
-1.5 | -0.013 | 0.005 | -0.029 | -2.547
-1 | 0.051 | 0.005 | -0.03 | 10.2
-0.5 | 0.115 | 0.00497 | -0.031 | 23.102
0 | 0.178 | 0.00498 | -0.031 | 35.823
0.5 | 0.242 | 0.00501 | -0.032 | 48.313
1 | 0.306 | 0.00502 | -0.033 | 60.9
1.5 | 0.37 | 0.0051 | -0.034 | 72.465
2 | 0.433 | 0.00514 | -0.034 | 84.2
2.5 | 0.497 | 0.00524 | -0.035 | 94.859
3 | 0.56 | 0.00528 | -0.036 | 106.082
3.5 | 0.621 | 0.0059 | -0.037 | 105.244
4 | 0.683 | 0.00636 | -0.037 | 107.512
4.5 | 0.745 | 0.00693 | -0.038 | 107.468
5 | 0.806 | 0.00784 | -0.039 | 102.703
5.5 | 0.858 | 0.00888 | -0.039 | 96.653
6 | 0.912 | 0.01014 | -0.04 | 89.941
6.5 | 0.966 | 0.01056 | -0.04 | 91.511
7 | 1.019 | 0.01105 | -0.041 | 92.226
7.5 | 1.07 | 0.01159 | -0.042 | 92.309
8 | 1.119 | 0.0122 | -0.042 | 91.742
8.5 | 1.164 | 0.01283 | -0.043 | 90.765
9 | 1.206 | 0.01353 | -0.043 | 89.132
9.5 | 1.243 | 0.01428 | -0.044 | 87.092
10 | 1.277 | 0.01508 | -0.045 | 84.652
10.5 | 1.306 | 0.01606 | -0.045 | 81.302
11 | 1.33 | 0.01705 | -0.046 | 77.996
11.5 | 1.348 | 0.01805 | -0.046 | 74.68
12 | 1.361 | 0.01925 | -0.047 | 70.691
12.5 | 1.368 | 0.02061 | -0.047 | 66.357
13 | 1.368 | 0.02204 | -0.048 | 62.093
13.5 | 1.362 | 0.02375 | -0.048 | 57.346
14 | 1.349 | 0.0257 | -0.049 | 52.471
14.5 | 1.328 | 0.02818 | -0.049 | 47.124
15 | 1.297 | 0.03054 | -0.049 | 42.453
15.5 | 1.254 | 0.03374 | -0.05 | 37.181
16 | 1.206 | 0.03718 | -0.05 | 32.427
16.5 | 1.149 | 0.04142 | -0.05 | 27.752
17 | 1.077 | 0.05151 | -0.049 | 20.901
17.5 | 1.003 | 0.06186 | -0.049 | 16.207

## 102. Re 8M Mach 0.25 (2)
BIGFOIL.COM POLAR EXPORT
NACA64-217 a=0.6
NACA64-217 a=0.6 |  |  |  | Cl Max: | 1.6316 | at alpha= | 20 | deg
XFOIL ncrit=9 |  |  |  | L/D Max: | 118.233 | at alpha= | 3 | deg
Re: | 8000000 |  |  | Cd Min: | 0.07478 | at alpha= | 20 | deg
Mach: | 0.25 |  |  | Cl=0 at alpha= | -1.4046 | deg
|  |  |  | @ Cl=0.1, Cd= | 0.0042341
|  |  |  | @ Cl=0.4, Cd= | 0.0043719
|  |  |  | @ Cl=0.6, Cd= | 0.0054242
alpha (deg) | Cl | Cd | Cm | Cl/Cd
-20 | -1.483 | 0.06364 | -0.0599 | -23.303
-19.5 | -1.4909 | 0.05638 | -0.0626 | -26.4438
-19 | -1.4922 | 0.05015 | -0.0642 | -29.7547
-18.5 | -1.491 | 0.04449 | -0.0653 | -33.5131
-18 | -1.4857 | 0.03952 | -0.0657 | -37.5936
-17.5 | -1.4745 | 0.03541 | -0.0653 | -41.6408
-17 | -1.4567 | 0.0316 | -0.0658 | -46.0981
-16.5 | -1.4398 | 0.02852 | -0.0643 | -50.4839
-16 | -1.4228 | 0.02556 | -0.0626 | -55.6651
-15.5 | -1.4028 | 0.02296 | -0.0605 | -61.0976
-15 | -1.3788 | 0.02075 | -0.0582 | -66.4482
-14.5 | -1.3534 | 0.0188 | -0.0555 | -71.9894
-14 | -1.332 | 0.01685 | -0.0521 | -79.0504
-13.5 | -1.307 | 0.01533 | -0.0483 | -85.2577
-13 | -1.2807 | 0.01415 | -0.044 | -90.5088
-12.5 | -1.2567 | 0.01325 | -0.0385 | -94.8453
-12 | -1.2192 | 0.0126 | -0.0347 | -96.7619
-11.5 | -1.1718 | 0.01198 | -0.0325 | -97.813
-11 | -1.1214 | 0.01143 | -0.0308 | -98.1102
-10.5 | -1.0708 | 0.01079 | -0.0292 | -99.24
-10 | -1.0169 | 0.01028 | -0.0281 | -98.9202
-9.5 | -0.9611 | 0.00984 | -0.0274 | -97.6728
-9 | -0.9041 | 0.00946 | -0.0269 | -95.5708
-8.5 | -0.8469 | 0.00905 | -0.0265 | -93.5801
-8 | -0.7891 | 0.00867 | -0.0262 | -91.015
-7.5 | -0.7301 | 0.00835 | -0.0262 | -87.4371
-7 | -0.6707 | 0.00807 | -0.0263 | -83.1103
-6.5 | -0.6114 | 0.00777 | -0.0264 | -78.6873
-6 | -0.5512 | 0.00753 | -0.0267 | -73.2005
-5.5 | -0.4912 | 0.00728 | -0.0271 | -67.4725
-5 | -0.4308 | 0.00704 | -0.0275 | -61.1932
-4.5 | -0.3704 | 0.0068 | -0.028 | -54.4706
-4 | -0.3105 | 0.00648 | -0.0285 | -47.9167
-3.5 | -0.2504 | 0.00616 | -0.029 | -40.6494
-3 | -0.1905 | 0.00579 | -0.0296 | -32.9016
-2.5 | -0.1307 | 0.00538 | -0.0303 | -24.2937
-2 | -0.0711 | 0.00489 | -0.031 | -14.5399
-1.5 | -0.0119 | 0.00435 | -0.0316 | -2.7356
-1 | 0.0505 | 0.00425 | -0.0326 | 11.8824
-0.5 | 0.1129 | 0.00423 | -0.0336 | 26.6903
0 | 0.1755 | 0.00421 | -0.0345 | 41.6865
0.5 | 0.238 | 0.00424 | -0.0355 | 56.1321
1 | 0.3005 | 0.00424 | -0.0365 | 70.8726
1.5 | 0.3628 | 0.00433 | -0.0374 | 83.7875
2 | 0.4249 | 0.0044 | -0.0383 | 96.5682
2.5 | 0.4869 | 0.0045 | -0.0392 | 108.2
3 | 0.5486 | 0.00464 | -0.04 | 118.2328
3.5 | 0.603 | 0.00547 | -0.0398 | 110.2377
4.5 | 0.7122 | 0.00684 | -0.0394 | 104.1228
5 | 0.767 | 0.00741 | -0.0391 | 103.5088
5.5 | 0.821 | 0.00795 | -0.0386 | 103.2704
6 | 0.8739 | 0.00851 | -0.0379 | 102.691
6.5 | 0.9258 | 0.00904 | -0.037 | 102.4115
7 | 0.9786 | 0.00947 | -0.0361 | 103.3369
7.5 | 1.03 | 0.00991 | -0.035 | 103.9354
8 | 1.0799 | 0.01033 | -0.0336 | 104.5402
8.5 | 1.1264 | 0.01081 | -0.0316 | 104.1998
9 | 1.1612 | 0.01128 | -0.0275 | 102.9433
9.5 | 1.1885 | 0.01204 | -0.0225 | 98.7126
10 | 1.2209 | 0.01288 | -0.0187 | 94.7904
10.5 | 1.2535 | 0.01384 | -0.0154 | 90.5708
11 | 1.2839 | 0.01501 | -0.012 | 85.5363
11.5 | 1.3133 | 0.01637 | -0.0087 | 80.226
12 | 1.3439 | 0.01773 | -0.0058 | 75.7981
12.5 | 1.3708 | 0.01924 | -0.0026 | 71.2474
13.5 | 1.4278 | 0.02317 | 0.0016 | 61.6228
14 | 1.4549 | 0.0253 | 0.0037 | 57.5059
14.5 | 1.4803 | 0.02767 | 0.0057 | 53.4984
15 | 1.5038 | 0.03032 | 0.0075 | 49.5976
15.5 | 1.5247 | 0.0333 | 0.0092 | 45.7868
16 | 1.5441 | 0.03655 | 0.0106 | 42.2462
16.5 | 1.5581 | 0.04037 | 0.0119 | 38.5955
17 | 1.5768 | 0.04398 | 0.0128 | 35.8527
17.5 | 1.5929 | 0.04793 | 0.0135 | 33.2339
18 | 1.6063 | 0.05234 | 0.0139 | 30.6897
18.5 | 1.6186 | 0.05699 | 0.0139 | 28.4015
19 | 1.6279 | 0.06216 | 0.0135 | 26.1889
19.5 | 1.6312 | 0.06817 | 0.0125 | 23.9284
20 | 1.6316 | 0.07478 | 0.011 | 21.8187

## 103. Re 8M Mach 0.50 (1)
BIGFOIL.COM POLAR EXPORT
NACA64-217 a=0.6
NACA64-217 a=0.6 |  |  |  | Cl Max: | 1.261 | at alpha= | 19.5 | deg
JavaFoil+Calcfoil stall+Eppler ext transition |  |  |  | L/D Max: | 111.311 | at alpha= | 3 | deg
Re: | 8000000 |  |  | Cd Min: | 0.00513 | at alpha= | -1.5 | deg
Mach: | 0.5 |  |  | Cl=0 at alpha= | -1.4014 | deg
|  |  |  | @ Cl=0.1, Cd= | 0.0051542
|  |  |  | @ Cl=0.4, Cd= | 0.0052935
|  |  |  | @ Cl=0.6, Cd= | 0.0055824
alpha (deg) | Cl | Cd | Cm | Cl/Cd
-20 | -1.045 | 0.1507 | -0.002 | -6.937
-19.5 | -1.017 | 0.14386 | -0.002 | -7.067
-19 | -0.998 | 0.14274 | -0.003 | -6.988
-18.5 | -0.97 | 0.13417 | -0.004 | -7.232
-18 | -0.936 | 0.13283 | -0.004 | -7.047
-17.5 | -0.905 | 0.12823 | -0.004 | -7.058
-17 | -0.877 | 0.12562 | -0.004 | -6.984
-16.5 | -0.855 | 0.12087 | -0.005 | -7.077
-16 | -0.825 | 0.11527 | -0.005 | -7.158
-15.5 | -0.794 | 0.11211 | -0.005 | -7.081
-15 | -0.765 | 0.10663 | -0.006 | -7.176
-14.5 | -0.742 | 0.1034 | -0.007 | -7.178
-14 | -0.711 | 0.10029 | -0.007 | -7.09
-13.5 | -0.682 | 0.09455 | -0.007 | -7.218
-13 | -0.657 | 0.08588 | -0.008 | -7.647
-12.5 | -0.625 | 0.09327 | -0.007 | -6.703
-12 | -0.597 | 0.08669 | -0.008 | -6.89
-11.5 | -0.572 | 0.07631 | -0.009 | -7.495
-11 | -0.61 | 0.03091 | -0.015 | -19.751
-10.5 | -0.603 | 0.02021 | -0.016 | -29.822
-10 | -0.485 | 0.06966 | -0.009 | -6.962
-9.5 | -0.536 | 0.01946 | -0.018 | -27.535
-9 | -0.761 | 0.01604 | -0.019 | -47.465
-8.5 | -0.806 | 0.01399 | -0.02 | -57.608
-8 | -0.799 | 0.01272 | -0.021 | -62.798
-7.5 | -0.77 | 0.01162 | -0.022 | -66.283
-7 | -0.729 | 0.01078 | -0.023 | -67.647
-6.5 | -0.679 | 0.01012 | -0.024 | -67.111
-6 | -0.624 | 0.0096 | -0.025 | -64.998
-5.5 | -0.567 | 0.00918 | -0.026 | -61.751
-5 | -0.502 | 0.00867 | -0.027 | -57.906
-4.5 | -0.435 | 0.00839 | -0.027 | -51.824
-4 | -0.366 | 0.00796 | -0.028 | -46.013
-3.5 | -0.297 | 0.00719 | -0.029 | -41.238
-3 | -0.227 | 0.00612 | -0.03 | -37.049
-2.5 | -0.156 | 0.00569 | -0.031 | -27.45
-2 | -0.085 | 0.00517 | -0.032 | -16.48
-1.5 | -0.014 | 0.00513 | -0.032 | -2.775
-1 | 0.057 | 0.00513 | -0.033 | 11.114
-0.5 | 0.128 | 0.00517 | -0.034 | 24.812
0 | 0.2 | 0.00516 | -0.035 | 38.654
0.5 | 0.271 | 0.00519 | -0.036 | 52.177
1 | 0.342 | 0.00522 | -0.037 | 65.456
1.5 | 0.413 | 0.00531 | -0.038 | 77.809
2 | 0.484 | 0.00541 | -0.038 | 89.452
2.5 | 0.555 | 0.0055 | -0.039 | 101.035
3 | 0.626 | 0.00563 | -0.04 | 111.311
3.5 | 0.693 | 0.00662 | -0.041 | 104.786
4 | 0.757 | 0.00726 | -0.041 | 104.187
4.5 | 0.819 | 0.00831 | -0.042 | 98.579
5 | 0.879 | 0.00989 | -0.043 | 88.865
5.5 | 0.937 | 0.01162 | -0.043 | 80.628
6 | 0.995 | 0.01229 | -0.044 | 80.957
6.5 | 1.048 | 0.01309 | -0.045 | 80.089
7 | 1.097 | 0.014 | -0.045 | 78.39
7.5 | 1.14 | 0.01493 | -0.046 | 76.328
8 | 1.173 | 0.01605 | -0.047 | 73.096
8.5 | 1.187 | 0.01727 | -0.047 | 68.717
9 | 1.167 | 0.01886 | -0.048 | 61.859
9.5 | 1.065 | 0.02099 | -0.048 | 50.719
10 | 0.756 | 0.023 | -0.049 | 32.882
10.5 | 0.785 | 0.02555 | -0.049 | 30.721
11 | 0.695 | 0.07944 | -0.026 | 8.751
11.5 | 0.847 | 0.02803 | -0.05 | 30.205
12 | 0.871 | 0.03229 | -0.051 | 26.974
12.5 | 0.788 | 0.08538 | -0.034 | 9.23
13 | 0.813 | 0.09442 | -0.033 | 8.605
13.5 | 0.838 | 0.09458 | -0.032 | 8.858
14 | 0.878 | 0.09474 | -0.038 | 9.265
14.5 | 0.908 | 0.10082 | -0.039 | 9.001
15 | 0.92 | 0.10754 | -0.034 | 8.554
15.5 | 0.955 | 0.11221 | -0.037 | 8.509
16 | 0.996 | 0.11085 | -0.042 | 8.982
16.5 | 1.001 | 0.12099 | -0.035 | 8.272
17 | 1.044 | 0.11862 | -0.041 | 8.8
17.5 | 1.14 | 0.08475 | -0.052 | 13.449
18 | 1.115 | 0.1228 | -0.046 | 9.082
18.5 | 1.114 | 0.13874 | -0.039 | 8.031
19 | 1.217 | 0.09585 | -0.053 | 12.699
19.5 | 1.261 | 0.09238 | -0.055 | 13.646
20 | 1.249 | 0.1227 | -0.051 | 10.183

## 104. Re 8M Mach 0.50 (2)
BIGFOIL.COM POLAR EXPORT
NACA64-217 a=0.6
NACA64-217 a=0.6 |  |  |  | Cl Max: | 1.2966 | at alpha= | 12 | deg
XFOIL ncrit=9 |  |  |  | L/D Max: | 131.843 | at alpha= | 3 | deg
Re: | 8000000 |  |  | Cd Min: | 0.14548 | at alpha= | 17 | deg
Mach: | 0.5 |  |  | Cl=0 at alpha= | -1.4215 | deg
|  |  |  | @ Cl=0.1, Cd= | 0.0043971
|  |  |  | @ Cl=0.4, Cd= | 0.0044715
|  |  |  | @ Cl=0.6, Cd= | 0.0047688
alpha (deg) | Cl | Cd | Cm | Cl/Cd
-15 | -0.7644 | 0.11245 | -0.0381 | -6.7977
-14.5 | -0.7832 | 0.09978 | -0.0466 | -7.8493
-14 | -0.8018 | 0.08722 | -0.0552 | -9.1928
-13.5 | -0.8241 | 0.07469 | -0.064 | -11.0336
-13 | -0.8509 | 0.06289 | -0.0718 | -13.53
-12.5 | -0.8824 | 0.05212 | -0.0778 | -16.9302
-12 | -0.9123 | 0.04289 | -0.0814 | -21.2707
-11.5 | -0.9475 | 0.03451 | -0.0826 | -27.4558
-11 | -0.9714 | 0.02791 | -0.0811 | -34.8047
-10.5 | -0.9856 | 0.02253 | -0.0775 | -43.7461
-10 | -0.9907 | 0.01818 | -0.0724 | -54.4939
-9.5 | -0.9852 | 0.01489 | -0.0662 | -66.1652
-9 | -0.9706 | 0.0127 | -0.0588 | -76.4252
-8.5 | -0.9495 | 0.01143 | -0.0499 | -83.0709
-8 | -0.8962 | 0.01054 | -0.0452 | -85.0285
-7.5 | -0.835 | 0.00981 | -0.0419 | -85.1172
-7 | -0.7699 | 0.00923 | -0.0394 | -83.4128
-6.5 | -0.7018 | 0.00877 | -0.0376 | -80.0228
-6 | -0.6326 | 0.00837 | -0.0364 | -75.5795
-5.5 | -0.5633 | 0.008 | -0.0355 | -70.4125
-5 | -0.493 | 0.00768 | -0.035 | -64.1927
-4.5 | -0.4227 | 0.0074 | -0.0347 | -57.1216
-4 | -0.3529 | 0.00709 | -0.0347 | -49.7743
-3.5 | -0.2844 | 0.00667 | -0.0347 | -42.6387
-3 | -0.2157 | 0.00627 | -0.0349 | -34.4019
-2.5 | -0.1479 | 0.00576 | -0.0352 | -25.6771
-2 | -0.0807 | 0.00512 | -0.0356 | -15.7617
-1 | 0.0588 | 0.00442 | -0.0372 | 13.3032
-0.5 | 0.1309 | 0.00438 | -0.0382 | 29.8858
0 | 0.2031 | 0.00441 | -0.0393 | 46.0544
0.5 | 0.2757 | 0.00438 | -0.0404 | 62.9452
1 | 0.3481 | 0.00445 | -0.0415 | 78.2247
1.5 | 0.4206 | 0.00448 | -0.0426 | 93.8839
2 | 0.4927 | 0.00457 | -0.0435 | 107.8118
2.5 | 0.5647 | 0.00471 | -0.0443 | 119.8938
3 | 0.6368 | 0.00483 | -0.045 | 131.8427
3.5 | 0.6979 | 0.00568 | -0.0441 | 122.8697
4 | 0.7532 | 0.00674 | -0.0423 | 111.7507
4.5 | 0.8068 | 0.00769 | -0.0399 | 104.9155
5 | 0.8594 | 0.00851 | -0.0372 | 100.9871
5.5 | 0.9069 | 0.00931 | -0.0334 | 97.4114
6 | 0.9316 | 0.01021 | -0.0258 | 91.2439
6.5 | 0.9636 | 0.01128 | -0.0201 | 85.4255
7 | 1.0017 | 0.01247 | -0.0156 | 80.3288
7.5 | 1.0425 | 0.01375 | -0.0116 | 75.8182
8 | 1.08 | 0.01531 | -0.0075 | 70.5421
8.5 | 1.1178 | 0.01701 | -0.0036 | 65.7143
9.5 | 1.1866 | 0.02111 | 0.0044 | 56.2103
10 | 1.218 | 0.02348 | 0.0084 | 51.8739
10.5 | 1.2459 | 0.02624 | 0.0123 | 47.4809
11 | 1.2705 | 0.0294 | 0.0161 | 43.2143
11.5 | 1.2897 | 0.03316 | 0.0197 | 38.8932
12 | 1.2966 | 0.03798 | 0.0231 | 34.139
12.5 | 1.2952 | 0.04365 | 0.0258 | 29.6724
13.5 | 1.2663 | 0.0593 | 0.0258 | 21.3541
14 | 1.242 | 0.06873 | 0.0242 | 18.0707
14.5 | 1.217 | 0.07919 | 0.0208 | 15.3681
15 | 1.1839 | 0.09149 | 0.0149 | 12.9402
15.5 | 1.1536 | 0.10459 | 0.0075 | 11.0297
16 | 1.1267 | 0.11818 | -0.0011 | 9.5338
16.5 | 1.1037 | 0.13185 | -0.0101 | 8.3709
17 | 1.0841 | 0.14548 | -0.0195 | 7.4519

## 105. Re 10M Mach 0.00 (1)
BIGFOIL.COM POLAR EXPORT
NACA64-217 a=0.6
NACA64-217 a=0.6 |  |  |  | Cl Max: | 1.46 | at alpha= | 14.5 | deg
JavaFoil+Calcfoil stall+Eppler ext transition |  |  |  | L/D Max: | 103.101 | at alpha= | 4.5 | deg
Re: | 10000000 |  |  | Cd Min: | 0.0048 | at alpha= | -0.5 | deg
Mach: | 0 |  |  | Cl=0 at alpha= | -1.4016 | deg
|  |  |  | @ Cl=0.1, Cd= | 0.0048089
|  |  |  | @ Cl=0.4, Cd= | 0.0049675
|  |  |  | @ Cl=0.6, Cd= | 0.0060281
alpha (deg) | Cl | Cd | Cm | Cl/Cd
-20 | -1.085 | 0.07175 | -0.003 | -15.119
-19.5 | -1.111 | 0.061 | -0.003 | -18.217
-19 | -1.137 | 0.05133 | -0.004 | -22.143
-18.5 | -1.154 | 0.04587 | -0.004 | -25.168
-18 | -1.171 | 0.04062 | -0.005 | -28.823
-17.5 | -1.185 | 0.03598 | -0.005 | -32.939
-17 | -1.196 | 0.03197 | -0.006 | -37.42
-16.5 | -1.204 | 0.02872 | -0.007 | -41.919
-16 | -1.209 | 0.0258 | -0.007 | -46.85
-15.5 | -1.211 | 0.02286 | -0.008 | -52.98
-15 | -1.208 | 0.02093 | -0.009 | -57.719
-14.5 | -1.201 | 0.01922 | -0.009 | -62.487
-14 | -1.19 | 0.01768 | -0.01 | -67.336
-13.5 | -1.176 | 0.01624 | -0.011 | -72.42
-13 | -1.158 | 0.01513 | -0.011 | -76.537
-12.5 | -1.135 | 0.01408 | -0.012 | -80.6
-12 | -1.107 | 0.01323 | -0.013 | -83.658
-11.5 | -1.075 | 0.01241 | -0.014 | -86.662
-11 | -1.041 | 0.01176 | -0.014 | -88.538
-10.5 | -1.004 | 0.01107 | -0.015 | -90.665
-10 | -0.964 | 0.01052 | -0.016 | -91.649
-9.5 | -0.921 | 0.01011 | -0.016 | -91.158
-9 | -0.88 | 0.00965 | -0.017 | -91.21
-8.5 | -0.83 | 0.00927 | -0.018 | -89.586
-8 | -0.778 | 0.00891 | -0.019 | -87.39
-7.5 | -0.725 | 0.00858 | -0.019 | -84.493
-7 | -0.67 | 0.0083 | -0.02 | -80.642
-6.5 | -0.613 | 0.00804 | -0.021 | -76.315
-6 | -0.556 | 0.00781 | -0.022 | -71.2
-5.5 | -0.498 | 0.00758 | -0.022 | -65.685
-5 | -0.439 | 0.00742 | -0.023 | -59.113
-4.5 | -0.379 | 0.00722 | -0.024 | -52.456
-4 | -0.318 | 0.0067 | -0.024 | -47.554
-3.5 | -0.258 | 0.00633 | -0.025 | -40.733
-3 | -0.197 | 0.00582 | -0.026 | -33.808
-2.5 | -0.135 | 0.00546 | -0.027 | -24.77
-2 | -0.074 | 0.00521 | -0.027 | -14.169
-1.5 | -0.012 | 0.00485 | -0.028 | -2.544
-1 | 0.049 | 0.00485 | -0.029 | 10.175
-0.5 | 0.111 | 0.0048 | -0.03 | 23.12
0 | 0.173 | 0.00484 | -0.03 | 35.692
0.5 | 0.234 | 0.00483 | -0.031 | 48.583
1 | 0.296 | 0.00491 | -0.032 | 60.341
1.5 | 0.358 | 0.00494 | -0.033 | 72.461
2 | 0.419 | 0.00498 | -0.033 | 84.202
2.5 | 0.481 | 0.00507 | -0.034 | 94.954
3 | 0.543 | 0.00569 | -0.035 | 95.313
3.5 | 0.602 | 0.00604 | -0.035 | 99.624
4 | 0.662 | 0.00645 | -0.036 | 102.573
4.5 | 0.722 | 0.007 | -0.037 | 103.101
5 | 0.781 | 0.00771 | -0.038 | 101.304
5.5 | 0.839 | 0.00842 | -0.038 | 99.634
6 | 0.89 | 0.00932 | -0.039 | 95.456
6.5 | 0.944 | 0.00969 | -0.039 | 97.344
7 | 0.996 | 0.01008 | -0.04 | 98.823
7.5 | 1.048 | 0.01052 | -0.041 | 99.599
8 | 1.097 | 0.01101 | -0.041 | 99.644
8.5 | 1.144 | 0.01151 | -0.042 | 99.349
9 | 1.188 | 0.01207 | -0.042 | 98.444
9.5 | 1.229 | 0.01265 | -0.043 | 97.207
10 | 1.268 | 0.01334 | -0.044 | 95.027
10.5 | 1.303 | 0.01398 | -0.044 | 93.23
11 | 1.335 | 0.01475 | -0.045 | 90.564
11.5 | 1.364 | 0.01558 | -0.045 | 87.538
12 | 1.39 | 0.01639 | -0.046 | 84.787
12.5 | 1.412 | 0.01728 | -0.046 | 81.687
13 | 1.429 | 0.01847 | -0.047 | 77.369
13.5 | 1.443 | 0.01962 | -0.047 | 73.555
14 | 1.453 | 0.021 | -0.048 | 69.195
14.5 | 1.46 | 0.02226 | -0.048 | 65.575
15 | 1.459 | 0.02387 | -0.049 | 61.119
15.5 | 1.453 | 0.02574 | -0.049 | 56.454
16 | 1.444 | 0.02719 | -0.049 | 53.125
16.5 | 1.43 | 0.02954 | -0.05 | 48.41
17 | 1.413 | 0.0317 | -0.05 | 44.582
17.5 | 1.394 | 0.03384 | -0.051 | 41.191
18 | 1.37 | 0.03679 | -0.051 | 37.232
18.5 | 1.344 | 0.03962 | -0.051 | 33.932
19 | 1.317 | 0.04284 | -0.051 | 30.732
19.5 | 1.285 | 0.04723 | -0.052 | 27.21

## 106. Re 10M Mach 0.00 (2)
BIGFOIL.COM POLAR EXPORT
NACA64-217 a=0.6
NACA64-217 a=0.6 |  |  |  | Cl Max: | 1.7107 | at alpha= | 20 | deg
XFOIL ncrit=9 |  |  |  | L/D Max: | 113.268 | at alpha= | 9 | deg
Re: | 10000000 |  |  | Cd Min: | 0.05027 | at alpha= | 20 | deg
Mach: | 0 |  |  | Cl=0 at alpha= | -1.4116 | deg
|  |  |  | @ Cl=0.1, Cd= | 0.0040814
|  |  |  | @ Cl=0.4, Cd= | 0.0042549
|  |  |  | @ Cl=0.6, Cd= | 0.0058338
alpha (deg) | Cl | Cd | Cm | Cl/Cd
-20 | -1.6194 | 0.03494 | -0.0525 | -46.348
-19.5 | -1.6076 | 0.03153 | -0.0522 | -50.9864
-19 | -1.5924 | 0.02859 | -0.0517 | -55.6978
-18.5 | -1.5769 | 0.0258 | -0.0508 | -61.1202
-18 | -1.5523 | 0.02367 | -0.0505 | -65.5809
-17.5 | -1.5334 | 0.02169 | -0.0486 | -70.6962
-17 | -1.5117 | 0.01989 | -0.0467 | -76.003
-16.5 | -1.4877 | 0.01831 | -0.0447 | -81.2507
-16 | -1.4628 | 0.01691 | -0.0424 | -86.505
-15.5 | -1.4369 | 0.01573 | -0.0397 | -91.3477
-15 | -1.4131 | 0.01462 | -0.0364 | -96.6553
-14.5 | -1.3925 | 0.01368 | -0.0318 | -101.7909
-14 | -1.3675 | 0.01301 | -0.0272 | -105.1115
-13.5 | -1.3268 | 0.0124 | -0.0254 | -107
-13 | -1.2823 | 0.01186 | -0.0242 | -108.1197
-12 | -1.1858 | 0.01094 | -0.0227 | -108.3912
-11.5 | -1.1355 | 0.01052 | -0.0222 | -107.9373
-11 | -1.0849 | 0.01005 | -0.0218 | -107.9502
-10.5 | -1.0328 | 0.00964 | -0.0216 | -107.1369
-10 | -0.9794 | 0.00927 | -0.0216 | -105.6526
-9.5 | -0.925 | 0.00896 | -0.0217 | -103.2366
-9 | -0.8699 | 0.00865 | -0.022 | -100.5665
-8.5 | -0.8149 | 0.00832 | -0.0222 | -97.9447
-8 | -0.7591 | 0.00801 | -0.0225 | -94.769
-7.5 | -0.7025 | 0.00778 | -0.0229 | -90.2956
-7 | -0.6457 | 0.00753 | -0.0234 | -85.7503
-6.5 | -0.5887 | 0.00729 | -0.0239 | -80.7545
-6 | -0.5311 | 0.00709 | -0.0245 | -74.9083
-5.5 | -0.4734 | 0.00687 | -0.025 | -68.9083
-5 | -0.4154 | 0.00667 | -0.0257 | -62.2789
-4.5 | -0.3574 | 0.00644 | -0.0263 | -55.4969
-4 | -0.2997 | 0.00618 | -0.027 | -48.4951
-3.5 | -0.2415 | 0.00591 | -0.0276 | -40.8629
-3 | -0.1836 | 0.00562 | -0.0283 | -32.669
-2.5 | -0.1254 | 0.00528 | -0.0291 | -23.75
-2 | -0.0676 | 0.00491 | -0.0298 | -13.7678
-1.5 | -0.0104 | 0.00436 | -0.0305 | -2.3853
-1 | 0.0484 | 0.00409 | -0.0314 | 11.8337
-0.5 | 0.1084 | 0.00408 | -0.0323 | 26.5686
0 | 0.1683 | 0.00406 | -0.0333 | 41.4532
0.5 | 0.2284 | 0.00406 | -0.0342 | 56.2562
1 | 0.2882 | 0.00412 | -0.0351 | 69.9515
1.5 | 0.3481 | 0.00415 | -0.0361 | 83.8795
2 | 0.4075 | 0.00427 | -0.037 | 95.4333
2.5 | 0.4672 | 0.00433 | -0.0379 | 107.8984
3 | 0.5234 | 0.00482 | -0.0383 | 108.5892
3.5 | 0.576 | 0.00562 | -0.0384 | 102.4911
4 | 0.631 | 0.00611 | -0.0386 | 103.2733
5 | 0.7393 | 0.00707 | -0.0389 | 104.5686
5.5 | 0.7932 | 0.00751 | -0.0389 | 105.6192
6 | 0.8461 | 0.00795 | -0.0388 | 106.4277
6.5 | 0.8986 | 0.00839 | -0.0386 | 107.1037
7 | 0.9511 | 0.00877 | -0.0385 | 108.4493
7.5 | 1.0034 | 0.00911 | -0.0382 | 110.1427
8 | 1.0551 | 0.00945 | -0.0379 | 111.6508
8.5 | 1.105 | 0.00983 | -0.0373 | 112.411
9 | 1.1542 | 0.01019 | -0.0367 | 113.2679
9.5 | 1.2002 | 0.01063 | -0.0354 | 112.9069
10 | 1.2444 | 0.01106 | -0.0339 | 112.5136
10.5 | 1.2788 | 0.01148 | -0.0306 | 111.3937
11 | 1.3037 | 0.01212 | -0.0259 | 107.566
11.5 | 1.331 | 0.01293 | -0.0221 | 102.9389
12 | 1.3618 | 0.01376 | -0.0192 | 98.968
12.5 | 1.3911 | 0.01473 | -0.0163 | 94.4399
13 | 1.4174 | 0.01589 | -0.0133 | 89.2008
13.5 | 1.4456 | 0.01706 | -0.011 | 84.7362
14 | 1.4737 | 0.01851 | -0.0088 | 79.6164
14.5 | 1.5017 | 0.02003 | -0.0069 | 74.9725
15 | 1.5278 | 0.02173 | -0.005 | 70.3083
15.5 | 1.5506 | 0.02373 | -0.0032 | 65.3434
16 | 1.5734 | 0.02582 | -0.0015 | 60.9373
16.5 | 1.5912 | 0.0284 | 0.0002 | 56.0282
17 | 1.6114 | 0.03093 | 0.0014 | 52.0983
17.5 | 1.6324 | 0.0335 | 0.0024 | 48.7284
18 | 1.6502 | 0.03645 | 0.0034 | 45.273
18.5 | 1.6688 | 0.03942 | 0.004 | 42.3338
19 | 1.6852 | 0.0427 | 0.0044 | 39.466
19.5 | 1.6993 | 0.04629 | 0.0047 | 36.7099
20 | 1.7107 | 0.05027 | 0.0048 | 34.0302

## 107. Re 10M Mach 0.10 (1)
BIGFOIL.COM POLAR EXPORT
NACA64-217 a=0.6
NACA64-217 a=0.6 |  |  |  | Cl Max: | 1.446 | at alpha= | 14.5 | deg
JavaFoil+Calcfoil stall+Eppler ext transition |  |  |  | L/D Max: | 103.173 | at alpha= | 4.5 | deg
Re: | 10000000 |  |  | Cd Min: | 0.00484 | at alpha= | -1.5 | deg
Mach: | 0.1 |  |  | Cl=0 at alpha= | -1.4032 | deg
|  |  |  | @ Cl=0.1, Cd= | 0.0048481
|  |  |  | @ Cl=0.4, Cd= | 0.0049823
|  |  |  | @ Cl=0.6, Cd= | 0.0060092
alpha (deg) | Cl | Cd | Cm | Cl/Cd
-20 | -1.006 | 0.09777 | -0.002 | -10.284
-19.5 | -1.044 | 0.07829 | -0.003 | -13.337
-19 | -1.083 | 0.06 | -0.004 | -18.049
-18.5 | -1.111 | 0.04979 | -0.004 | -22.322
-18 | -1.132 | 0.04418 | -0.005 | -25.613
-17.5 | -1.15 | 0.03894 | -0.005 | -29.525
-17 | -1.166 | 0.03401 | -0.006 | -34.285
-16.5 | -1.178 | 0.03032 | -0.007 | -38.842
-16 | -1.187 | 0.02702 | -0.007 | -43.915
-15.5 | -1.193 | 0.02377 | -0.008 | -50.166
-15 | -1.193 | 0.02165 | -0.009 | -55.075
-14.5 | -1.187 | 0.02023 | -0.009 | -58.658
-14 | -1.18 | 0.01834 | -0.01 | -64.34
-13.5 | -1.169 | 0.01666 | -0.011 | -70.125
-13 | -1.152 | 0.01547 | -0.011 | -74.494
-12.5 | -1.131 | 0.01437 | -0.012 | -78.703
-12 | -1.104 | 0.01347 | -0.013 | -81.982
-11.5 | -1.074 | 0.0126 | -0.014 | -85.238
-11 | -1.041 | 0.01193 | -0.014 | -87.263
-10.5 | -1.005 | 0.01122 | -0.015 | -89.51
-10 | -0.965 | 0.01068 | -0.016 | -90.387
-9.5 | -0.923 | 0.01021 | -0.017 | -90.432
-9 | -0.879 | 0.00905 | -0.017 | -97.065
-8.5 | -0.833 | 0.00926 | -0.018 | -89.93
-8 | -0.781 | 0.00892 | -0.019 | -87.582
-7.5 | -0.728 | 0.00867 | -0.02 | -83.916
-7 | -0.673 | 0.00839 | -0.02 | -80.157
-6.5 | -0.616 | 0.00812 | -0.021 | -75.906
-6 | -0.559 | 0.00787 | -0.022 | -70.973
-5.5 | -0.5 | 0.00764 | -0.022 | -65.427
-5 | -0.441 | 0.00742 | -0.023 | -59.404
-4.5 | -0.381 | 0.00722 | -0.024 | -52.745
-4 | -0.32 | 0.00669 | -0.025 | -47.823
-3.5 | -0.259 | 0.00642 | -0.025 | -40.313
-3 | -0.198 | 0.00581 | -0.026 | -33.983
-2.5 | -0.136 | 0.00545 | -0.027 | -24.937
-2 | -0.074 | 0.00523 | -0.028 | -14.199
-1.5 | -0.012 | 0.00484 | -0.028 | -2.561
-1 | 0.05 | 0.00484 | -0.029 | 10.242
-0.5 | 0.112 | 0.00485 | -0.03 | 23.01
0 | 0.174 | 0.00485 | -0.03 | 35.807
0.5 | 0.236 | 0.00484 | -0.031 | 48.696
1 | 0.298 | 0.0049 | -0.032 | 60.797
1.5 | 0.36 | 0.00495 | -0.033 | 72.632
2 | 0.422 | 0.005 | -0.033 | 84.324
2.5 | 0.483 | 0.00506 | -0.034 | 95.554
3 | 0.545 | 0.00567 | -0.035 | 96.156
3.5 | 0.605 | 0.00604 | -0.036 | 100.163
4 | 0.665 | 0.00648 | -0.036 | 102.682
4.5 | 0.725 | 0.00703 | -0.037 | 103.173
5 | 0.785 | 0.00781 | -0.038 | 100.472
5.5 | 0.843 | 0.00845 | -0.039 | 99.791
6 | 0.893 | 0.00938 | -0.039 | 95.264
6.5 | 0.947 | 0.00976 | -0.04 | 97.05
7 | 1 | 0.01016 | -0.04 | 98.445
7.5 | 1.051 | 0.01061 | -0.041 | 99.136
8 | 1.101 | 0.01111 | -0.041 | 99.092
8.5 | 1.147 | 0.01163 | -0.042 | 98.646
9 | 1.191 | 0.01219 | -0.043 | 97.688
9.5 | 1.232 | 0.01279 | -0.043 | 96.341
10 | 1.27 | 0.01344 | -0.044 | 94.534
10.5 | 1.305 | 0.01422 | -0.044 | 91.725
11 | 1.336 | 0.01496 | -0.045 | 89.325
11.5 | 1.364 | 0.01582 | -0.045 | 86.183
12 | 1.388 | 0.01663 | -0.046 | 83.474
12.5 | 1.408 | 0.01766 | -0.046 | 79.702
13 | 1.424 | 0.01881 | -0.047 | 75.668
13.5 | 1.435 | 0.02018 | -0.047 | 71.101
14 | 1.443 | 0.02145 | -0.048 | 67.257
14.5 | 1.446 | 0.02298 | -0.048 | 62.945
15 | 1.443 | 0.02448 | -0.049 | 58.947
15.5 | 1.433 | 0.02644 | -0.049 | 54.188
16 | 1.42 | 0.02824 | -0.05 | 50.263
16.5 | 1.401 | 0.03052 | -0.05 | 45.923
17 | 1.38 | 0.03301 | -0.05 | 41.796
17.5 | 1.355 | 0.03565 | -0.051 | 38.004
18 | 1.327 | 0.03874 | -0.051 | 34.243
18.5 | 1.297 | 0.04152 | -0.051 | 31.238
19 | 1.262 | 0.04628 | -0.051 | 27.27
19.5 | 1.227 | 0.05015 | -0.052 | 24.476

## 108. Re 10M Mach 0.10 (2)
BIGFOIL.COM POLAR EXPORT
NACA64-217 a=0.6
NACA64-217 a=0.6 |  |  |  | Cl Max: | 1.7045 | at alpha= | 20 | deg
XFOIL ncrit=9 |  |  |  | L/D Max: | 112.692 | at alpha= | 9 | deg
Re: | 10000000 |  |  | Cd Min: | 0.05323 | at alpha= | 20 | deg
Mach: | 0.1 |  |  | Cl=0 at alpha= | -1.4178 | deg
|  |  |  | @ Cl=0.1, Cd= | 0.0040815
|  |  |  | @ Cl=0.4, Cd= | 0.0042495
|  |  |  | @ Cl=0.6, Cd= | 0.0058139
alpha (deg) | Cl | Cd | Cm | Cl/Cd
-20 | -1.6109 | 0.03781 | -0.0549 | -42.6051
-19.5 | -1.5995 | 0.03412 | -0.0549 | -46.8787
-19 | -1.587 | 0.03073 | -0.0545 | -51.6433
-18.5 | -1.5732 | 0.02764 | -0.0537 | -56.9175
-18 | -1.5489 | 0.02519 | -0.0537 | -61.4887
-17.5 | -1.5321 | 0.02298 | -0.0517 | -66.671
-17 | -1.5111 | 0.02098 | -0.0499 | -72.0257
-16.5 | -1.4875 | 0.01924 | -0.0479 | -77.3129
-16 | -1.4631 | 0.01767 | -0.0456 | -82.8014
-15.5 | -1.4373 | 0.01634 | -0.043 | -87.9621
-15 | -1.4102 | 0.01521 | -0.0401 | -92.7153
-14.5 | -1.3881 | 0.01411 | -0.0361 | -98.377
-14 | -1.3691 | 0.01329 | -0.0305 | -103.0173
-13.5 | -1.3332 | 0.01265 | -0.0277 | -105.3913
-13 | -1.2898 | 0.01206 | -0.026 | -106.9486
-12.5 | -1.2429 | 0.01155 | -0.0249 | -107.6104
-12 | -1.1938 | 0.01108 | -0.024 | -107.7437
-11.5 | -1.143 | 0.01066 | -0.0235 | -107.2233
-11 | -1.0921 | 0.01017 | -0.0229 | -107.3845
-10.5 | -1.0399 | 0.00974 | -0.0225 | -106.7659
-10 | -0.9862 | 0.00935 | -0.0224 | -105.4759
-9.5 | -0.9315 | 0.00902 | -0.0224 | -103.2705
-9 | -0.8759 | 0.00871 | -0.0226 | -100.5626
-8.5 | -0.8204 | 0.00838 | -0.0227 | -97.8998
-8 | -0.7643 | 0.00806 | -0.0229 | -94.8263
-7.5 | -0.7073 | 0.00782 | -0.0233 | -90.4476
-7 | -0.6499 | 0.00757 | -0.0237 | -85.852
-6.5 | -0.5925 | 0.00732 | -0.0242 | -80.9426
-6 | -0.5345 | 0.00712 | -0.0247 | -75.0702
-5.5 | -0.4764 | 0.00689 | -0.0253 | -69.1437
-5 | -0.418 | 0.0067 | -0.0259 | -62.3881
-4.5 | -0.3596 | 0.00647 | -0.0266 | -55.5796
-4 | -0.3015 | 0.0062 | -0.0272 | -48.629
-3.5 | -0.2429 | 0.00593 | -0.0278 | -40.9612
-2.5 | -0.1262 | 0.00529 | -0.0293 | -23.8563
-2 | -0.068 | 0.00492 | -0.03 | -13.8211
-1 | 0.0488 | 0.00409 | -0.0316 | 11.9315
-0.5 | 0.1092 | 0.00408 | -0.0325 | 26.7647
0 | 0.1695 | 0.00406 | -0.0335 | 41.7488
0.5 | 0.2299 | 0.00406 | -0.0344 | 56.6256
1 | 0.2901 | 0.00413 | -0.0354 | 70.2421
1.5 | 0.3504 | 0.00415 | -0.0363 | 84.4337
2 | 0.4102 | 0.00427 | -0.0372 | 96.0656
2.5 | 0.4703 | 0.00433 | -0.0381 | 108.6143
3 | 0.5268 | 0.00482 | -0.0386 | 109.2946
3.5 | 0.5797 | 0.00563 | -0.0385 | 102.9663
4 | 0.6349 | 0.00613 | -0.0388 | 103.5726
4.5 | 0.6895 | 0.00663 | -0.0389 | 103.997
5 | 0.7437 | 0.00711 | -0.039 | 104.5992
5.5 | 0.7977 | 0.00756 | -0.0389 | 105.5159
6 | 0.851 | 0.008 | -0.0388 | 106.375
6.5 | 0.9035 | 0.00845 | -0.0385 | 106.9231
7 | 0.9565 | 0.00882 | -0.0383 | 108.4467
7.5 | 1.0088 | 0.00918 | -0.038 | 109.8911
8 | 1.0606 | 0.00953 | -0.0375 | 111.2907
8.5 | 1.1106 | 0.00991 | -0.0368 | 112.0686
9 | 1.1596 | 0.01029 | -0.036 | 112.6919
9.5 | 1.2048 | 0.01075 | -0.0345 | 112.0744
10 | 1.2484 | 0.01118 | -0.0327 | 111.6637
10.5 | 1.2753 | 0.01167 | -0.0279 | 109.2802
11 | 1.3024 | 0.01239 | -0.0237 | 105.117
11.5 | 1.331 | 0.01326 | -0.0201 | 100.3771
12 | 1.3623 | 0.01414 | -0.0173 | 96.3437
12.5 | 1.3913 | 0.01521 | -0.0144 | 91.4727
13 | 1.4171 | 0.01646 | -0.0113 | 86.0936
14 | 1.4745 | 0.01923 | -0.007 | 76.6771
14.5 | 1.502 | 0.02087 | -0.005 | 71.9693
15 | 1.5274 | 0.02271 | -0.003 | 67.2567
15.5 | 1.5499 | 0.02484 | -0.0011 | 62.3953
16 | 1.573 | 0.02702 | 0.0005 | 58.2161
16.5 | 1.5903 | 0.02979 | 0.0022 | 53.3837
17 | 1.612 | 0.03232 | 0.0033 | 49.8762
17.5 | 1.6326 | 0.03505 | 0.0043 | 46.5792
18 | 1.6497 | 0.03819 | 0.0052 | 43.1972
18.5 | 1.6672 | 0.04141 | 0.0058 | 40.2608
19 | 1.6825 | 0.04493 | 0.0063 | 37.4471
19.5 | 1.695 | 0.04885 | 0.0064 | 34.6981
20 | 1.7045 | 0.05323 | 0.0064 | 32.0214

## 109. Re 10M Mach 0.25 (1)
BIGFOIL.COM POLAR EXPORT
NACA64-217 a=0.6
NACA64-217 a=0.6 |  |  |  | Cl Max: | 1.371 | at alpha= | 13 | deg
JavaFoil+Calcfoil stall+Eppler ext transition |  |  |  | L/D Max: | 102.744 | at alpha= | 4 | deg
Re: | 10000000 |  |  | Cd Min: | 0.00486 | at alpha= | -1 | deg
Mach: | 0.25 |  |  | Cl=0 at alpha= | -1.3984 | deg
|  |  |  | @ Cl=0.1, Cd= | 0.0048906
|  |  |  | @ Cl=0.4, Cd= | 0.0050233
|  |  |  | @ Cl=0.6, Cd= | 0.0060326
alpha (deg) | Cl | Cd | Cm | Cl/Cd
-18 | -0.753 | 0.13031 | -0.003 | -5.78
-17.5 | -0.798 | 0.11816 | -0.004 | -6.753
-17 | -0.857 | 0.092 | -0.005 | -9.31
-16.5 | -0.855 | 0.11779 | -0.004 | -7.262
-16 | -0.992 | 0.04041 | -0.007 | -24.537
-15.5 | -1.024 | 0.03538 | -0.008 | -28.953
-15 | -1.057 | 0.02901 | -0.009 | -36.443
-14.5 | -1.078 | 0.02575 | -0.009 | -41.858
-14 | -1.095 | 0.022 | -0.01 | -49.781
-13.5 | -1.102 | 0.01992 | -0.011 | -55.299
-13 | -1.103 | 0.0179 | -0.012 | -61.596
-12.5 | -1.095 | 0.01637 | -0.012 | -66.905
-12 | -1.079 | 0.01518 | -0.013 | -71.087
-11.5 | -1.059 | 0.01388 | -0.014 | -76.27
-11 | -1.032 | 0.01308 | -0.015 | -78.895
-10.5 | -1.002 | 0.01222 | -0.015 | -81.982
-10 | -0.968 | 0.01144 | -0.016 | -84.605
-9.5 | -0.929 | 0.01088 | -0.017 | -85.363
-9 | -0.887 | 0.01033 | -0.018 | -85.842
-8.5 | -0.842 | 0.00907 | -0.018 | -92.901
-8 | -0.797 | 0.00928 | -0.019 | -85.803
-7.5 | -0.743 | 0.00902 | -0.02 | -82.452
-7 | -0.688 | 0.00862 | -0.021 | -79.781
-6.5 | -0.631 | 0.00834 | -0.022 | -75.678
-6 | -0.573 | 0.00806 | -0.022 | -71.009
-5.5 | -0.513 | 0.00781 | -0.023 | -65.657
-5 | -0.452 | 0.00758 | -0.024 | -59.71
-4.5 | -0.391 | 0.00739 | -0.025 | -52.902
-4 | -0.329 | 0.00679 | -0.025 | -48.427
-3.5 | -0.266 | 0.0065 | -0.026 | -40.934
-3 | -0.203 | 0.00595 | -0.027 | -34.146
-2.5 | -0.14 | 0.00554 | -0.028 | -25.245
-2 | -0.076 | 0.00528 | -0.028 | -14.437
-1.5 | -0.013 | 0.00489 | -0.029 | -2.602
-1 | 0.051 | 0.00486 | -0.03 | 10.487
-0.5 | 0.115 | 0.0049 | -0.031 | 23.405
0 | 0.178 | 0.00487 | -0.031 | 36.64
0.5 | 0.242 | 0.0049 | -0.032 | 49.452
1 | 0.306 | 0.00494 | -0.033 | 61.949
1.5 | 0.37 | 0.00499 | -0.034 | 73.989
2 | 0.433 | 0.00506 | -0.034 | 85.595
2.5 | 0.497 | 0.0051 | -0.035 | 97.348
3 | 0.56 | 0.00579 | -0.036 | 96.699
3.5 | 0.621 | 0.00616 | -0.037 | 100.818
4 | 0.683 | 0.00665 | -0.037 | 102.744
4.5 | 0.745 | 0.00728 | -0.038 | 102.391
5 | 0.806 | 0.00826 | -0.039 | 97.552
5.5 | 0.859 | 0.00872 | -0.039 | 98.487
6 | 0.913 | 0.00975 | -0.04 | 93.634
6.5 | 0.968 | 0.01019 | -0.04 | 94.995
7 | 1.021 | 0.01064 | -0.041 | 95.958
7.5 | 1.072 | 0.01116 | -0.042 | 96.072
8 | 1.121 | 0.01174 | -0.042 | 95.492
8.5 | 1.166 | 0.01234 | -0.043 | 94.487
9 | 1.208 | 0.01301 | -0.044 | 92.852
9.5 | 1.246 | 0.01371 | -0.044 | 90.849
10 | 1.279 | 0.0145 | -0.045 | 88.254
10.5 | 1.308 | 0.01536 | -0.045 | 85.153
11 | 1.332 | 0.01629 | -0.046 | 81.785
11.5 | 1.351 | 0.01733 | -0.046 | 77.931
12 | 1.364 | 0.01837 | -0.047 | 74.248
12.5 | 1.37 | 0.01975 | -0.047 | 69.375
13 | 1.371 | 0.02125 | -0.048 | 64.48
13.5 | 1.365 | 0.02275 | -0.048 | 59.983
14 | 1.351 | 0.02454 | -0.049 | 55.076
14.5 | 1.331 | 0.02686 | -0.049 | 49.554
15 | 1.299 | 0.02941 | -0.05 | 44.169
15.5 | 1.258 | 0.03206 | -0.05 | 39.233
16 | 1.208 | 0.03592 | -0.05 | 33.623
16.5 | 1.153 | 0.03906 | -0.05 | 29.528
17 | 1.084 | 0.04741 | -0.05 | 22.856
17.5 | 1.012 | 0.05574 | -0.05 | 18.15
18 | 0.937 | 0.06479 | -0.049 | 14.461

## 110. Re 10M Mach 0.25 (2)
BIGFOIL.COM POLAR EXPORT
NACA64-217 a=0.6
NACA64-217 a=0.6 |  |  |  | Cl Max: | 1.6638 | at alpha= | 20 | deg
XFOIL ncrit=9 |  |  |  | L/D Max: | 114.57 | at alpha= | 3 | deg
Re: | 10000000 |  |  | Cd Min: | 0.07094 | at alpha= | 20 | deg
Mach: | 0.25 |  |  | Cl=0 at alpha= | -1.4126 | deg
|  |  |  | @ Cl=0.1, Cd= | 0.0041063
|  |  |  | @ Cl=0.4, Cd= | 0.0042474
|  |  |  | @ Cl=0.6, Cd= | 0.0056883
alpha (deg) | Cl | Cd | Cm | Cl/Cd
-20 | -1.5247 | 0.05906 | -0.0625 | -25.8161
-19.5 | -1.531 | 0.0522 | -0.0646 | -29.3295
-19 | -1.5325 | 0.04624 | -0.0658 | -33.1423
-18.5 | -1.5333 | 0.04066 | -0.0664 | -37.7103
-18 | -1.524 | 0.0362 | -0.0664 | -42.0994
-17.5 | -1.5067 | 0.03239 | -0.0668 | -46.5174
-17 | -1.4938 | 0.02898 | -0.0653 | -51.5459
-16.5 | -1.4757 | 0.02605 | -0.0637 | -56.6488
-16 | -1.4567 | 0.02334 | -0.0616 | -62.4122
-15.5 | -1.4342 | 0.02102 | -0.0593 | -68.2303
-15 | -1.4095 | 0.01898 | -0.0566 | -74.2624
-14.5 | -1.3826 | 0.01725 | -0.0536 | -80.1507
-14 | -1.3546 | 0.01578 | -0.0503 | -85.8428
-13.5 | -1.327 | 0.01453 | -0.0464 | -91.3283
-13 | -1.3052 | 0.01338 | -0.041 | -97.5486
-12.5 | -1.2783 | 0.01263 | -0.0355 | -101.2114
-12 | -1.2332 | 0.01197 | -0.0329 | -103.0242
-11.5 | -1.1837 | 0.01139 | -0.031 | -103.9245
-11 | -1.1314 | 0.01087 | -0.0295 | -104.0846
-10.5 | -1.0772 | 0.01039 | -0.0284 | -103.6766
-10 | -1.0231 | 0.00986 | -0.0273 | -103.7627
-9.5 | -0.9669 | 0.00942 | -0.0266 | -102.6433
-9 | -0.9093 | 0.00904 | -0.0262 | -100.5863
-8.5 | -0.8509 | 0.00871 | -0.026 | -97.6923
-8 | -0.7925 | 0.00835 | -0.0258 | -94.9102
-7.5 | -0.7335 | 0.00803 | -0.0258 | -91.345
-7 | -0.6737 | 0.00778 | -0.0259 | -86.5938
-6.5 | -0.6138 | 0.0075 | -0.0261 | -81.84
-6 | -0.5536 | 0.00726 | -0.0264 | -76.2534
-5.5 | -0.4931 | 0.00703 | -0.0268 | -70.1422
-5 | -0.4323 | 0.00682 | -0.0273 | -63.3871
-4.5 | -0.3717 | 0.00659 | -0.0279 | -56.4036
-4 | -0.3112 | 0.00632 | -0.0284 | -49.2405
-3.5 | -0.251 | 0.00603 | -0.029 | -41.6252
-3 | -0.1905 | 0.00571 | -0.0296 | -33.3625
-2.5 | -0.1301 | 0.00537 | -0.0303 | -24.2272
-2 | -0.07 | 0.00497 | -0.031 | -14.0845
-1.5 | -0.0107 | 0.00437 | -0.0317 | -2.4485
-1 | 0.0505 | 0.00413 | -0.0326 | 12.2276
-0.5 | 0.1132 | 0.0041 | -0.0336 | 27.6098
0 | 0.1756 | 0.00409 | -0.0346 | 42.934
0.5 | 0.2382 | 0.00409 | -0.0355 | 58.2396
1.5 | 0.3631 | 0.00417 | -0.0375 | 87.0743
2 | 0.4251 | 0.0043 | -0.0383 | 98.8605
2.5 | 0.4874 | 0.00436 | -0.0393 | 111.789
3 | 0.5465 | 0.00477 | -0.0398 | 114.5702
3.5 | 0.6001 | 0.00569 | -0.0395 | 105.4657
4 | 0.6565 | 0.00624 | -0.0396 | 105.2083
5 | 0.7675 | 0.00732 | -0.0392 | 104.8497
5.5 | 0.8231 | 0.00778 | -0.0389 | 105.7969
6 | 0.8766 | 0.0083 | -0.0383 | 105.6145
6.5 | 0.9305 | 0.00876 | -0.0377 | 106.2215
7 | 0.9843 | 0.00915 | -0.037 | 107.5738
7.5 | 1.0375 | 0.00954 | -0.0361 | 108.7526
8 | 1.088 | 0.00998 | -0.0348 | 109.018
8.5 | 1.1376 | 0.01039 | -0.0333 | 109.4899
9 | 1.1812 | 0.0109 | -0.0308 | 108.367
9.5 | 1.2084 | 0.01145 | -0.0253 | 105.5371
10 | 1.2396 | 0.0122 | -0.0211 | 101.6066
10.5 | 1.2702 | 0.01316 | -0.0173 | 96.5198
11 | 1.3019 | 0.01421 | -0.0139 | 91.6186
11.5 | 1.334 | 0.01537 | -0.0108 | 86.7925
12 | 1.3635 | 0.01675 | -0.0076 | 81.403
12.5 | 1.3909 | 0.01831 | -0.0044 | 75.964
13 | 1.4159 | 0.01998 | -0.0011 | 70.8659
14 | 1.4776 | 0.0237 | 0.0026 | 62.346
14.5 | 1.5027 | 0.026 | 0.0048 | 57.7962
15 | 1.5241 | 0.02873 | 0.0069 | 53.0491
15.5 | 1.5441 | 0.03171 | 0.0087 | 48.6944
16 | 1.5659 | 0.03469 | 0.0103 | 45.1398
16.5 | 1.5871 | 0.03784 | 0.0116 | 41.9424
17 | 1.606 | 0.0413 | 0.0127 | 38.8862
17.5 | 1.6228 | 0.04509 | 0.0136 | 35.9902
18 | 1.6373 | 0.04924 | 0.0143 | 33.2514
18.5 | 1.647 | 0.05404 | 0.0145 | 30.4774
19 | 1.6541 | 0.05929 | 0.0143 | 27.8985
19.5 | 1.659 | 0.065 | 0.0136 | 25.5231
20 | 1.6638 | 0.07094 | 0.0126 | 23.4536

## 111. Re 10M Mach 0.50 (1)
BIGFOIL.COM POLAR EXPORT
NACA64-217 a=0.6
NACA64-217 a=0.6 |  |  |  | Cl Max: | 1.207 | at alpha= | 20 | deg
JavaFoil+Calcfoil stall+Eppler ext transition |  |  |  | L/D Max: | 103.903 | at alpha= | 2.5 | deg
Re: | 10000000 |  |  | Cd Min: | 0.00502 | at alpha= | -1.5 | deg
Mach: | 0.5 |  |  | Cl=0 at alpha= | -1.4014 | deg
|  |  |  | @ Cl=0.1, Cd= | 0.00502
|  |  |  | @ Cl=0.4, Cd= | 0.0051772
|  |  |  | @ Cl=0.6, Cd= | 0.0059394
alpha (deg) | Cl | Cd | Cm | Cl/Cd
-20 | -1.049 | 0.15827 | -0.002 | -6.628
-19.5 | -1.02 | 0.15212 | -0.003 | -6.704
-19 | -1.001 | 0.13777 | -0.003 | -7.264
-18.5 | -0.976 | 0.12684 | -0.004 | -7.697
-18 | -0.94 | 0.12731 | -0.004 | -7.384
-17.5 | -0.907 | 0.12637 | -0.004 | -7.177
-17 | -0.878 | 0.12274 | -0.004 | -7.15
-16.5 | -0.86 | 0.11466 | -0.005 | -7.5
-16 | -0.829 | 0.11084 | -0.006 | -7.477
-15.5 | -0.797 | 0.10821 | -0.006 | -7.363
-15 | -0.767 | 0.10233 | -0.006 | -7.5
-14.5 | -0.744 | 0.10042 | -0.007 | -7.411
-14 | -0.713 | 0.0968 | -0.007 | -7.37
-13.5 | -0.685 | 0.09074 | -0.007 | -7.552
-13 | -0.664 | 0.07954 | -0.009 | -8.347
-12.5 | -0.626 | 0.09196 | -0.008 | -6.804
-12 | -0.598 | 0.08451 | -0.008 | -7.08
-11.5 | -0.575 | 0.07273 | -0.01 | -7.912
-11 | -0.623 | 0.02532 | -0.015 | -24.597
-10.5 | -0.605 | 0.01913 | -0.017 | -31.616
-10 | -0.485 | 0.0678 | -0.009 | -7.157
-9.5 | -0.539 | 0.01811 | -0.018 | -29.763
-9 | -0.764 | 0.01526 | -0.019 | -50.046
-8.5 | -0.808 | 0.01341 | -0.02 | -60.245
-8 | -0.801 | 0.01218 | -0.021 | -65.735
-7.5 | -0.772 | 0.01118 | -0.022 | -69.088
-7 | -0.731 | 0.01035 | -0.023 | -70.623
-6.5 | -0.681 | 0.00979 | -0.024 | -69.578
-6 | -0.625 | 0.00868 | -0.025 | -72.013
-5.5 | -0.567 | 0.00879 | -0.026 | -64.484
-5 | -0.502 | 0.00839 | -0.027 | -59.801
-4.5 | -0.435 | 0.00811 | -0.027 | -53.639
-4 | -0.366 | 0.0078 | -0.028 | -46.926
-3.5 | -0.297 | 0.00709 | -0.029 | -41.843
-3 | -0.227 | 0.00641 | -0.03 | -35.364
-2.5 | -0.156 | 0.00581 | -0.031 | -26.867
-2 | -0.085 | 0.00554 | -0.032 | -15.399
-1.5 | -0.014 | 0.00502 | -0.032 | -2.837
-1 | 0.057 | 0.00502 | -0.033 | 11.359
-0.5 | 0.128 | 0.00502 | -0.034 | 25.526
0 | 0.2 | 0.00505 | -0.035 | 39.494
0.5 | 0.271 | 0.00507 | -0.036 | 53.399
1 | 0.342 | 0.00512 | -0.037 | 66.747
1.5 | 0.413 | 0.00519 | -0.038 | 79.586
2 | 0.484 | 0.00529 | -0.038 | 91.609
2.5 | 0.555 | 0.00535 | -0.039 | 103.903
3 | 0.626 | 0.00628 | -0.04 | 99.741
3.5 | 0.693 | 0.00692 | -0.041 | 100.186
4 | 0.756 | 0.00766 | -0.041 | 98.653
4.5 | 0.819 | 0.00863 | -0.042 | 94.874
5 | 0.88 | 0.00976 | -0.043 | 90.119
5.5 | 0.939 | 0.01117 | -0.043 | 84.022
6 | 0.996 | 0.01186 | -0.044 | 84.045
6.5 | 1.05 | 0.01259 | -0.045 | 83.39
7 | 1.099 | 0.01347 | -0.045 | 81.621
7.5 | 1.142 | 0.01435 | -0.046 | 79.574
8 | 1.175 | 0.01541 | -0.047 | 76.278
8.5 | 1.188 | 0.0166 | -0.047 | 71.596
9 | 1.169 | 0.01809 | -0.048 | 64.606
9.5 | 1.066 | 0.02017 | -0.048 | 52.88
10 | 0.758 | 0.02207 | -0.049 | 34.329
10.5 | 0.786 | 0.0248 | -0.049 | 31.692
11 | 0.696 | 0.07877 | -0.027 | 8.833
11.5 | 0.849 | 0.02671 | -0.051 | 31.772
12 | 0.874 | 0.03043 | -0.051 | 28.738
12.5 | 0.872 | 0.04503 | -0.049 | 19.359
13 | 0.817 | 0.09075 | -0.035 | 8.998
13.5 | 0.925 | 0.05053 | -0.049 | 18.312
14 | 0.924 | 0.0693 | -0.046 | 13.328
14.5 | 0.93 | 0.08606 | -0.044 | 10.806
15 | 0.968 | 0.07983 | -0.046 | 12.12
15.5 | 0.982 | 0.09406 | -0.044 | 10.437
16 | 1.031 | 0.08803 | -0.048 | 11.708
16.5 | 1.005 | 0.11779 | -0.037 | 8.528
17 | 1.125 | 0.07067 | -0.053 | 15.923
17.5 | 1.162 | 0.07058 | -0.054 | 16.471
18 | 1.14 | 0.10491 | -0.049 | 10.862
18.5 | 1.119 | 0.14408 | -0.041 | 7.767
19 | 1.149 | 0.15159 | -0.042 | 7.582
19.5 | 1.179 | 0.16034 | -0.044 | 7.356
20 | 1.207 | 0.16872 | -0.044 | 7.152

## 112. Re 10M Mach 0.50 (2)
BIGFOIL.COM POLAR EXPORT
NACA64-217 a=0.6
NACA64-217 a=0.6 |  |  |  | Cl Max: | 1.3244 | at alpha= | 12 | deg
XFOIL ncrit=9 |  |  |  | L/D Max: | 124.879 | at alpha= | 2.5 | deg
Re: | 10000000 |  |  | Cd Min: | 0.14271 | at alpha= | 17 | deg
Mach: | 0.5 |  |  | Cl=0 at alpha= | -1.4136 | deg
|  |  |  | @ Cl=0.1, Cd= | 0.004253
|  |  |  | @ Cl=0.4, Cd= | 0.0043166
|  |  |  | @ Cl=0.6, Cd= | 0.0049078
alpha (deg) | Cl | Cd | Cm | Cl/Cd
-15 | -0.791 | 0.10852 | -0.0415 | -7.289
-14.5 | -0.8068 | 0.0963 | -0.0498 | -8.378
-14 | -0.8237 | 0.0841 | -0.0581 | -9.7943
-13.5 | -0.845 | 0.07199 | -0.0665 | -11.7377
-13 | -0.8711 | 0.06062 | -0.0739 | -14.3698
-12.5 | -0.9005 | 0.05037 | -0.0793 | -17.8777
-12 | -0.9295 | 0.04139 | -0.0824 | -22.4571
-11.5 | -0.9622 | 0.03337 | -0.0832 | -28.8343
-11 | -0.9897 | 0.02669 | -0.0813 | -37.0813
-10.5 | -1.0142 | 0.02094 | -0.0772 | -48.4336
-10 | -1.0206 | 0.01672 | -0.0714 | -61.0407
-9.5 | -1.0158 | 0.01369 | -0.0643 | -74.2001
-9 | -1.0051 | 0.01184 | -0.0551 | -84.8902
-8.5 | -0.9677 | 0.01078 | -0.048 | -89.7681
-8 | -0.9087 | 0.00999 | -0.0439 | -90.961
-7.5 | -0.8436 | 0.00939 | -0.0409 | -89.8403
-7 | -0.7764 | 0.00886 | -0.0386 | -87.6298
-6.5 | -0.7074 | 0.00841 | -0.037 | -84.1141
-6 | -0.6371 | 0.00806 | -0.0359 | -79.0447
-5.5 | -0.5668 | 0.0077 | -0.0351 | -73.6104
-5 | -0.4959 | 0.00742 | -0.0346 | -66.8329
-4.5 | -0.4253 | 0.00713 | -0.0344 | -59.6494
-4 | -0.3546 | 0.00687 | -0.0345 | -51.6157
-3.5 | -0.2851 | 0.00653 | -0.0346 | -43.66
-3 | -0.2162 | 0.00613 | -0.0348 | -35.2692
-2.5 | -0.1472 | 0.00571 | -0.0352 | -25.7793
-1.5 | -0.0123 | 0.00445 | -0.0362 | -2.764
-1 | 0.0589 | 0.00427 | -0.0372 | 13.7939
-0.5 | 0.1312 | 0.00424 | -0.0383 | 30.9434
0 | 0.2037 | 0.0042 | -0.0394 | 48.5
0.5 | 0.2762 | 0.00424 | -0.0405 | 65.1415
1 | 0.3487 | 0.00426 | -0.0416 | 81.8545
1.5 | 0.4212 | 0.00434 | -0.0427 | 97.0507
2 | 0.4937 | 0.0044 | -0.0436 | 112.2045
2.5 | 0.5657 | 0.00453 | -0.0445 | 124.8786
3.5 | 0.6928 | 0.00593 | -0.0435 | 116.8297
4 | 0.7509 | 0.0068 | -0.042 | 110.4265
4.5 | 0.8069 | 0.00763 | -0.04 | 105.7536
5 | 0.8631 | 0.00831 | -0.0377 | 103.8628
5.5 | 0.9107 | 0.00914 | -0.034 | 99.6389
6 | 0.9483 | 0.0098 | -0.0282 | 96.7653
6.5 | 0.9797 | 0.01072 | -0.0219 | 91.3899
7 | 1.019 | 0.01177 | -0.0173 | 86.576
7.5 | 1.0582 | 0.01304 | -0.013 | 81.1503
8 | 1.0991 | 0.01441 | -0.009 | 76.2734
8.5 | 1.1357 | 0.0161 | -0.0048 | 70.5404
9 | 1.1737 | 0.01788 | -0.0008 | 65.6432
9.5 | 1.209 | 0.01991 | 0.0033 | 60.7233
10 | 1.2403 | 0.02227 | 0.0075 | 55.6938
10.5 | 1.27 | 0.02485 | 0.0116 | 51.1066
11 | 1.298 | 0.02777 | 0.0156 | 46.7411
11.5 | 1.3173 | 0.03145 | 0.0194 | 41.8855
12 | 1.3244 | 0.03616 | 0.0231 | 36.6261
12.5 | 1.3232 | 0.04179 | 0.0259 | 31.6631
13 | 1.3083 | 0.04882 | 0.0278 | 26.7984
13.5 | 1.2908 | 0.05713 | 0.027 | 22.5941
14 | 1.2608 | 0.06683 | 0.0255 | 18.8658
14.5 | 1.2299 | 0.07765 | 0.022 | 15.839
15 | 1.199 | 0.08958 | 0.0165 | 13.3847
15.5 | 1.1698 | 0.1024 | 0.0094 | 11.4238
16 | 1.1433 | 0.11581 | 0.0011 | 9.8722
16.5 | 1.1211 | 0.12926 | -0.0078 | 8.6732
17 | 1.1022 | 0.14271 | -0.0169 | 7.7234

## 113. Re 12M Mach 0.00 (1)
BIGFOIL.COM POLAR EXPORT
NACA64-217 a=0.6
NACA64-217 a=0.6 |  |  |  | Cl Max: | 1.462 | at alpha= | 14.5 | deg
JavaFoil+Calcfoil stall+Eppler ext transition |  |  |  | L/D Max: | 102.936 | at alpha= | 8 | deg
Re: | 12000000 |  |  | Cd Min: | 0.00474 | at alpha= | -0.5 | deg
Mach: | 0 |  |  | Cl=0 at alpha= | -1.4016 | deg
|  |  |  | @ Cl=0.1, Cd= | 0.0047436
|  |  |  | @ Cl=0.4, Cd= | 0.0048944
|  |  |  | @ Cl=0.6, Cd= | 0.0061588
alpha (deg) | Cl | Cd | Cm | Cl/Cd
-20 | -1.092 | 0.06625 | -0.003 | -16.479
-19.5 | -1.11 | 0.06148 | -0.003 | -18.051
-19 | -1.138 | 0.05031 | -0.004 | -22.617
-18.5 | -1.156 | 0.04486 | -0.004 | -25.761
-18 | -1.175 | 0.03827 | -0.005 | -30.711
-17.5 | -1.19 | 0.03378 | -0.006 | -35.216
-17 | -1.2 | 0.03053 | -0.006 | -39.298
-16.5 | -1.208 | 0.02711 | -0.007 | -44.566
-16 | -1.212 | 0.0244 | -0.007 | -49.683
-15.5 | -1.215 | 0.02167 | -0.008 | -56.054
-15 | -1.211 | 0.01987 | -0.009 | -60.947
-14.5 | -1.204 | 0.01829 | -0.009 | -65.821
-14 | -1.193 | 0.017 | -0.01 | -70.157
-13.5 | -1.179 | 0.01552 | -0.011 | -75.943
-13 | -1.16 | 0.01448 | -0.011 | -80.149
-12.5 | -1.137 | 0.01354 | -0.012 | -84.014
-12 | -1.109 | 0.0127 | -0.013 | -87.356
-11.5 | -1.077 | 0.01204 | -0.014 | -89.494
-11 | -1.043 | 0.01133 | -0.014 | -92.063
-10.5 | -1.006 | 0.01073 | -0.015 | -93.705
-10 | -0.966 | 0.01022 | -0.016 | -94.541
-9.5 | -0.923 | 0.00911 | -0.016 | -101.363
-9 | -0.88 | 0.00937 | -0.017 | -93.946
-8.5 | -0.83 | 0.00897 | -0.018 | -92.539
-8 | -0.778 | 0.00864 | -0.019 | -90.089
-7.5 | -0.725 | 0.00838 | -0.019 | -86.469
-7 | -0.67 | 0.00812 | -0.02 | -82.503
-6.5 | -0.613 | 0.00787 | -0.021 | -77.96
-6 | -0.556 | 0.00763 | -0.022 | -72.893
-5.5 | -0.498 | 0.00741 | -0.022 | -67.221
-5 | -0.439 | 0.00719 | -0.023 | -61.005
-4.5 | -0.379 | 0.00706 | -0.024 | -53.636
-4 | -0.318 | 0.00681 | -0.024 | -46.755
-3.5 | -0.258 | 0.00637 | -0.025 | -40.46
-3 | -0.197 | 0.00594 | -0.026 | -33.107
-2.5 | -0.135 | 0.00557 | -0.027 | -24.305
-2 | -0.074 | 0.00529 | -0.027 | -13.97
-1.5 | -0.012 | 0.00511 | -0.028 | -2.412
-1 | 0.049 | 0.00476 | -0.029 | 10.376
-0.5 | 0.111 | 0.00474 | -0.03 | 23.41
0 | 0.173 | 0.00477 | -0.03 | 36.196
0.5 | 0.234 | 0.00477 | -0.031 | 49.107
1 | 0.296 | 0.00484 | -0.032 | 61.219
1.5 | 0.358 | 0.00486 | -0.033 | 73.603
2 | 0.419 | 0.00491 | -0.033 | 85.419
2.5 | 0.481 | 0.00552 | -0.034 | 87.123
3 | 0.543 | 0.00584 | -0.035 | 92.951
3.5 | 0.602 | 0.00617 | -0.035 | 97.526
4 | 0.662 | 0.00664 | -0.036 | 99.74
4.5 | 0.722 | 0.00715 | -0.037 | 101.005
5 | 0.781 | 0.0078 | -0.038 | 100.172
5.5 | 0.839 | 0.00819 | -0.038 | 102.425
6 | 0.891 | 0.00906 | -0.039 | 98.353
6.5 | 0.945 | 0.0094 | -0.039 | 100.574
7 | 0.998 | 0.00978 | -0.04 | 102.011
7.5 | 1.049 | 0.0102 | -0.041 | 102.849
8 | 1.099 | 0.01067 | -0.041 | 102.936
8.5 | 1.146 | 0.01116 | -0.042 | 102.637
9 | 1.19 | 0.01167 | -0.042 | 101.96
9.5 | 1.231 | 0.01225 | -0.043 | 100.504
10 | 1.27 | 0.01287 | -0.044 | 98.67
10.5 | 1.305 | 0.01353 | -0.044 | 96.484
11 | 1.338 | 0.01427 | -0.045 | 93.731
11.5 | 1.367 | 0.015 | -0.045 | 91.107
12 | 1.392 | 0.01577 | -0.046 | 88.291
12.5 | 1.414 | 0.01672 | -0.046 | 84.573
13 | 1.431 | 0.01786 | -0.047 | 80.147
13.5 | 1.445 | 0.01904 | -0.047 | 75.906
14 | 1.455 | 0.02027 | -0.048 | 71.792
14.5 | 1.462 | 0.02149 | -0.048 | 68.053
15 | 1.461 | 0.02321 | -0.049 | 62.957
15.5 | 1.456 | 0.02474 | -0.049 | 58.834
16 | 1.446 | 0.02649 | -0.05 | 54.575
16.5 | 1.433 | 0.02836 | -0.05 | 50.516
17 | 1.416 | 0.0304 | -0.05 | 46.573
17.5 | 1.395 | 0.03312 | -0.051 | 42.111
18 | 1.372 | 0.03576 | -0.051 | 38.357
18.5 | 1.348 | 0.03796 | -0.051 | 35.498
19 | 1.318 | 0.0417 | -0.052 | 31.619
19.5 | 1.285 | 0.04702 | -0.052 | 27.33

## 114. Re 12M Mach 0.00 (2)
BIGFOIL.COM POLAR EXPORT
NACA64-217 a=0.6
NACA64-217 a=0.6 |  |  |  | Cl Max: | 1.7296 | at alpha= | 20 | deg
XFOIL ncrit=9 |  |  |  | L/D Max: | 117.031 | at alpha= | 10 | deg
Re: | 12000000 |  |  | Cd Min: | 0.04819 | at alpha= | 20 | deg
Mach: | 0 |  |  | Cl=0 at alpha= | -1.4219 | deg
|  |  |  | @ Cl=0.1, Cd= | 0.0040143
|  |  |  | @ Cl=0.4, Cd= | 0.0041672
|  |  |  | @ Cl=0.6, Cd= | 0.0058986
alpha (deg) | Cl | Cd | Cm | Cl/Cd
-20 | -1.6383 | 0.03318 | -0.0525 | -49.3761
-19.5 | -1.6253 | 0.02999 | -0.0521 | -54.1947
-19 | -1.6098 | 0.02714 | -0.0514 | -59.3147
-18.5 | -1.5892 | 0.0243 | -0.0516 | -65.3992
-18 | -1.5743 | 0.02237 | -0.0492 | -70.3755
-17.5 | -1.555 | 0.02037 | -0.0473 | -76.3378
-17 | -1.533 | 0.01866 | -0.0452 | -82.1543
-16.5 | -1.5087 | 0.01719 | -0.043 | -87.7661
-16 | -1.4836 | 0.01592 | -0.0404 | -93.191
-15.5 | -1.4574 | 0.01485 | -0.0375 | -98.1414
-15 | -1.4313 | 0.01398 | -0.034 | -102.382
-14.5 | -1.4108 | 0.01324 | -0.0289 | -106.5559
-14 | -1.3769 | 0.0126 | -0.0259 | -109.2778
-13.5 | -1.3349 | 0.012 | -0.0243 | -111.2417
-13 | -1.2899 | 0.01145 | -0.0231 | -112.655
-12.5 | -1.2419 | 0.01097 | -0.0223 | -113.2088
-12 | -1.192 | 0.01055 | -0.0218 | -112.9858
-11.5 | -1.1407 | 0.01016 | -0.0215 | -112.2736
-11 | -1.0888 | 0.00976 | -0.0213 | -111.5574
-10.5 | -1.0363 | 0.00935 | -0.0211 | -110.8342
-10 | -0.9829 | 0.00898 | -0.0211 | -109.4543
-9.5 | -0.9283 | 0.00865 | -0.0213 | -107.3179
-9 | -0.8729 | 0.00838 | -0.0215 | -104.1647
-8.5 | -0.8171 | 0.00808 | -0.0218 | -101.1262
-8 | -0.7613 | 0.0078 | -0.0222 | -97.6026
-7.5 | -0.7046 | 0.00754 | -0.0226 | -93.4483
-7 | -0.6474 | 0.00734 | -0.0232 | -88.2016
-6.5 | -0.5903 | 0.00709 | -0.0237 | -83.2581
-6 | -0.5325 | 0.00689 | -0.0243 | -77.2859
-5.5 | -0.4747 | 0.00669 | -0.0249 | -70.9567
-5 | -0.4164 | 0.0065 | -0.0255 | -64.0615
-4.5 | -0.3583 | 0.00631 | -0.0262 | -56.7829
-4 | -0.3001 | 0.00606 | -0.0269 | -49.5215
-3.5 | -0.242 | 0.00581 | -0.0276 | -41.6523
-3 | -0.1836 | 0.00554 | -0.0283 | -33.1408
-2.5 | -0.1252 | 0.00528 | -0.0291 | -23.7121
-2 | -0.067 | 0.00494 | -0.0298 | -13.5628
-1.5 | -0.009 | 0.00452 | -0.0306 | -1.9912
-1 | 0.0486 | 0.00404 | -0.0314 | 12.0297
-0.5 | 0.1086 | 0.00401 | -0.0324 | 27.0823
0 | 0.1686 | 0.00399 | -0.0333 | 42.2556
0.5 | 0.2284 | 0.004 | -0.0342 | 57.1
1 | 0.2885 | 0.00401 | -0.0352 | 71.9451
1.5 | 0.3483 | 0.00408 | -0.0361 | 85.3676
2 | 0.4076 | 0.00418 | -0.037 | 97.512
2.5 | 0.4671 | 0.00429 | -0.0379 | 108.8811
3 | 0.5207 | 0.00507 | -0.038 | 102.7022
3.5 | 0.575 | 0.0057 | -0.0383 | 100.8772
4 | 0.6304 | 0.00614 | -0.0386 | 102.671
4.5 | 0.6853 | 0.00658 | -0.0388 | 104.1489
5.5 | 0.7943 | 0.00739 | -0.0391 | 107.4831
6 | 0.8477 | 0.00781 | -0.0391 | 108.5403
6.5 | 0.9011 | 0.00819 | -0.039 | 110.0244
7 | 0.9545 | 0.00853 | -0.039 | 111.8992
7.5 | 1.0074 | 0.00886 | -0.0388 | 113.702
8 | 1.0592 | 0.0092 | -0.0386 | 115.1304
8.5 | 1.1105 | 0.00954 | -0.0382 | 116.4046
9 | 1.1599 | 0.00992 | -0.0375 | 116.9254
9.5 | 1.2074 | 0.01032 | -0.0366 | 116.9961
10 | 1.2534 | 0.01071 | -0.0354 | 117.0308
10.5 | 1.2946 | 0.01119 | -0.0334 | 115.6926
11 | 1.3183 | 0.01171 | -0.0281 | 112.579
11.5 | 1.347 | 0.01239 | -0.0243 | 108.7167
12 | 1.3765 | 0.01317 | -0.0211 | 104.5178
12.5 | 1.4055 | 0.01412 | -0.018 | 99.5397
13 | 1.4314 | 0.01529 | -0.0149 | 93.6167
13.5 | 1.4592 | 0.01639 | -0.0121 | 89.0299
14.5 | 1.5171 | 0.01901 | -0.0081 | 79.8054
15 | 1.5424 | 0.02073 | -0.0061 | 74.4042
15.5 | 1.5644 | 0.02272 | -0.004 | 68.8556
16 | 1.5879 | 0.02471 | -0.0023 | 64.2614
16.5 | 1.6091 | 0.02696 | -0.0007 | 59.6847
17 | 1.6317 | 0.02924 | 0.0006 | 55.8037
17.5 | 1.6526 | 0.03173 | 0.0018 | 52.0832
18 | 1.6718 | 0.03449 | 0.0028 | 48.472
18.5 | 1.6895 | 0.03745 | 0.0036 | 45.1135
19 | 1.7057 | 0.04065 | 0.0042 | 41.9606
19.5 | 1.7197 | 0.04417 | 0.0046 | 38.9337
20 | 1.7296 | 0.04819 | 0.0048 | 35.8913

## 115. Re 12M Mach 0.10 (1)
BIGFOIL.COM POLAR EXPORT
NACA64-217 a=0.6
NACA64-217 a=0.6 |  |  |  | Cl Max: | 1.449 | at alpha= | 14.5 | deg
JavaFoil+Calcfoil stall+Eppler ext transition |  |  |  | L/D Max: | 102.376 | at alpha= | 8 | deg
Re: | 12000000 |  |  | Cd Min: | 0.00475 | at alpha= | -1 | deg
Mach: | 0.1 |  |  | Cl=0 at alpha= | -1.4032 | deg
|  |  |  | @ Cl=0.1, Cd= | 0.0047581
|  |  |  | @ Cl=0.4, Cd= | 0.0049016
|  |  |  | @ Cl=0.6, Cd= | 0.0061783
alpha (deg) | Cl | Cd | Cm | Cl/Cd
-20 | -1.008 | 0.09489 | -0.002 | -10.627
-19.5 | -1.047 | 0.07565 | -0.003 | -13.841
-19 | -1.081 | 0.06066 | -0.004 | -17.827
-18.5 | -1.112 | 0.04887 | -0.004 | -22.763
-18 | -1.136 | 0.0415 | -0.005 | -27.381
-17.5 | -1.154 | 0.03655 | -0.005 | -31.586
-17 | -1.169 | 0.03245 | -0.006 | -36.04
-16.5 | -1.182 | 0.02855 | -0.007 | -41.404
-16 | -1.189 | 0.02593 | -0.007 | -45.849
-15.5 | -1.196 | 0.02252 | -0.008 | -53.108
-15 | -1.196 | 0.02056 | -0.009 | -58.176
-14.5 | -1.19 | 0.01922 | -0.009 | -61.911
-14 | -1.183 | 0.01748 | -0.01 | -67.658
-13.5 | -1.171 | 0.01591 | -0.011 | -73.615
-13 | -1.155 | 0.0148 | -0.011 | -78.039
-12.5 | -1.133 | 0.01383 | -0.012 | -81.942
-12 | -1.107 | 0.01292 | -0.013 | -85.633
-11.5 | -1.076 | 0.01225 | -0.014 | -87.809
-11 | -1.043 | 0.01149 | -0.014 | -90.774
-10.5 | -1.007 | 0.01088 | -0.015 | -92.545
-10 | -0.967 | 0.01039 | -0.016 | -93.093
-9.5 | -0.925 | 0.00993 | -0.017 | -93.141
-9 | -0.883 | 0.00951 | -0.017 | -92.829
-8.5 | -0.833 | 0.00908 | -0.018 | -91.777
-8 | -0.781 | 0.00867 | -0.019 | -90.083
-7.5 | -0.728 | 0.0084 | -0.02 | -86.666
-7 | -0.673 | 0.00813 | -0.02 | -82.753
-6.5 | -0.616 | 0.00788 | -0.021 | -78.224
-6 | -0.559 | 0.00764 | -0.022 | -73.151
-5.5 | -0.5 | 0.0074 | -0.022 | -67.559
-5 | -0.441 | 0.00725 | -0.023 | -60.785
-4.5 | -0.381 | 0.00706 | -0.024 | -53.925
-4 | -0.32 | 0.00681 | -0.025 | -46.984
-3.5 | -0.259 | 0.00636 | -0.025 | -40.688
-3 | -0.198 | 0.00594 | -0.026 | -33.244
-2.5 | -0.136 | 0.00556 | -0.027 | -24.476
-2 | -0.074 | 0.00534 | -0.028 | -13.899
-1.5 | -0.012 | 0.0051 | -0.028 | -2.428
-1 | 0.05 | 0.00475 | -0.029 | 10.444
-0.5 | 0.112 | 0.00476 | -0.03 | 23.433
0 | 0.174 | 0.00478 | -0.03 | 36.348
0.5 | 0.236 | 0.00482 | -0.031 | 48.893
1 | 0.298 | 0.00483 | -0.032 | 61.671
1.5 | 0.36 | 0.00485 | -0.033 | 74.164
2 | 0.422 | 0.00493 | -0.033 | 85.517
2.5 | 0.483 | 0.00555 | -0.034 | 87.177
3 | 0.545 | 0.00583 | -0.035 | 93.504
3.5 | 0.605 | 0.00621 | -0.036 | 97.441
4 | 0.665 | 0.0067 | -0.036 | 99.308
4.5 | 0.725 | 0.00717 | -0.037 | 101.177
5 | 0.785 | 0.00783 | -0.038 | 100.167
5.5 | 0.843 | 0.00831 | -0.039 | 101.455
6 | 0.895 | 0.00913 | -0.039 | 98.03
6.5 | 0.949 | 0.00946 | -0.04 | 100.309
7 | 1.002 | 0.00987 | -0.04 | 101.464
7.5 | 1.053 | 0.01029 | -0.041 | 102.367
8 | 1.103 | 0.01077 | -0.041 | 102.376
8.5 | 1.149 | 0.01128 | -0.042 | 101.875
9 | 1.193 | 0.01179 | -0.043 | 101.189
9.5 | 1.234 | 0.01239 | -0.043 | 99.618
10 | 1.272 | 0.01302 | -0.044 | 97.689
10.5 | 1.307 | 0.01371 | -0.044 | 95.324
11 | 1.338 | 0.01447 | -0.045 | 92.451
11.5 | 1.366 | 0.0153 | -0.045 | 89.268
12 | 1.39 | 0.01603 | -0.046 | 86.737
12.5 | 1.41 | 0.01712 | -0.046 | 82.36
13 | 1.426 | 0.01819 | -0.047 | 78.385
13.5 | 1.437 | 0.01942 | -0.047 | 74.003
14 | 1.445 | 0.02085 | -0.048 | 69.289
14.5 | 1.449 | 0.02217 | -0.048 | 65.34
15 | 1.444 | 0.0238 | -0.049 | 60.705
15.5 | 1.435 | 0.02542 | -0.049 | 56.46
16 | 1.421 | 0.02742 | -0.05 | 51.846
16.5 | 1.404 | 0.02927 | -0.05 | 47.965
17 | 1.381 | 0.0323 | -0.05 | 42.756
17.5 | 1.358 | 0.03416 | -0.051 | 39.746
18 | 1.33 | 0.03707 | -0.051 | 35.868
18.5 | 1.3 | 0.03973 | -0.051 | 32.722
19 | 1.263 | 0.04515 | -0.051 | 27.986
19.5 | 1.227 | 0.05025 | -0.052 | 24.415

## 116. Re 12M Mach 0.10 (2)
BIGFOIL.COM POLAR EXPORT
NACA64-217 a=0.6
NACA64-217 a=0.6 |  |  |  | Cl Max: | 1.7234 | at alpha= | 20 | deg
XFOIL ncrit=9 |  |  |  | L/D Max: | 116.434 | at alpha= | 9 | deg
Re: | 12000000 |  |  | Cd Min: | 0.05112 | at alpha= | 20 | deg
Mach: | 0.1 |  |  | Cl=0 at alpha= | -1.4223 | deg
|  |  |  | @ Cl=0.1, Cd= | 0.0040146
|  |  |  | @ Cl=0.4, Cd= | 0.0041627
|  |  |  | @ Cl=0.6, Cd= | 0.0058829
alpha (deg) | Cl | Cd | Cm | Cl/Cd
-20 | -1.6299 | 0.036 | -0.0551 | -45.275
-19.5 | -1.6183 | 0.03243 | -0.0549 | -49.9013
-19 | -1.6045 | 0.02924 | -0.0543 | -54.8735
-18.5 | -1.5939 | 0.02617 | -0.053 | -60.9056
-18 | -1.5709 | 0.0239 | -0.0525 | -65.728
-17.5 | -1.5536 | 0.02161 | -0.0506 | -71.8926
-17 | -1.5327 | 0.01969 | -0.0485 | -77.8415
-16.5 | -1.5089 | 0.01805 | -0.0463 | -83.5956
-16 | -1.4841 | 0.01661 | -0.0438 | -89.3498
-15.5 | -1.4579 | 0.0154 | -0.041 | -94.6688
-15 | -1.431 | 0.01439 | -0.0377 | -99.4441
-14.5 | -1.4068 | 0.01355 | -0.0335 | -103.8229
-14 | -1.3823 | 0.0129 | -0.0286 | -107.155
-13.5 | -1.3419 | 0.01224 | -0.0265 | -109.6324
-13 | -1.2977 | 0.01165 | -0.0249 | -111.3906
-12.5 | -1.2502 | 0.01113 | -0.0239 | -112.327
-12 | -1.2004 | 0.01068 | -0.0231 | -112.397
-11.5 | -1.1489 | 0.01026 | -0.0227 | -111.9786
-11 | -1.0963 | 0.00989 | -0.0224 | -110.8493
-10.5 | -1.0436 | 0.00945 | -0.022 | -110.4339
-10 | -0.9898 | 0.00906 | -0.0219 | -109.2494
-9.5 | -0.9349 | 0.00872 | -0.022 | -107.2133
-9 | -0.8791 | 0.00843 | -0.0221 | -104.2823
-8.5 | -0.8228 | 0.00814 | -0.0224 | -101.0811
-8 | -0.7665 | 0.00784 | -0.0227 | -97.7679
-7.5 | -0.7094 | 0.00758 | -0.023 | -93.5884
-7 | -0.6518 | 0.00736 | -0.0235 | -88.5598
-6.5 | -0.5941 | 0.00713 | -0.024 | -83.324
-6 | -0.536 | 0.00692 | -0.0246 | -77.4566
-5.5 | -0.4777 | 0.00672 | -0.0251 | -71.0863
-5 | -0.419 | 0.00652 | -0.0258 | -64.2638
-4.5 | -0.3605 | 0.00633 | -0.0264 | -56.951
-4 | -0.3019 | 0.00608 | -0.0271 | -49.6546
-3.5 | -0.2434 | 0.00583 | -0.0278 | -41.7496
-3 | -0.1846 | 0.00556 | -0.0285 | -33.2014
-2.5 | -0.1259 | 0.00529 | -0.0293 | -23.7996
-2 | -0.0673 | 0.00494 | -0.03 | -13.6235
-1.5 | -0.009 | 0.00453 | -0.0308 | -1.9868
-1 | 0.0489 | 0.00404 | -0.0316 | 12.104
-0.5 | 0.1093 | 0.00401 | -0.0325 | 27.2569
0 | 0.1697 | 0.00399 | -0.0335 | 42.5313
0.5 | 0.2299 | 0.00401 | -0.0344 | 57.3317
1 | 0.2904 | 0.00401 | -0.0354 | 72.419
1.5 | 0.3506 | 0.00408 | -0.0363 | 85.9314
2 | 0.4103 | 0.00418 | -0.0372 | 98.1579
2.5 | 0.4702 | 0.00429 | -0.0381 | 109.6037
3 | 0.5241 | 0.00507 | -0.0383 | 103.3728
3.5 | 0.5786 | 0.00571 | -0.0384 | 101.331
4 | 0.6343 | 0.00616 | -0.0387 | 102.9708
4.5 | 0.6894 | 0.00661 | -0.0389 | 104.2965
5 | 0.7445 | 0.00702 | -0.0391 | 106.0541
5.5 | 0.7989 | 0.00744 | -0.0391 | 107.379
6 | 0.8526 | 0.00786 | -0.039 | 108.4733
6.5 | 0.9063 | 0.00824 | -0.0389 | 109.9879
7 | 0.9599 | 0.00858 | -0.0388 | 111.8765
7.5 | 1.0131 | 0.00891 | -0.0386 | 113.7037
8 | 1.0649 | 0.00927 | -0.0382 | 114.8759
8.5 | 1.1164 | 0.00961 | -0.0377 | 116.1707
9 | 1.1655 | 0.01001 | -0.0369 | 116.4336
9.5 | 1.213 | 0.01042 | -0.0358 | 116.4107
10 | 1.2582 | 0.01083 | -0.0343 | 116.1773
10.5 | 1.2918 | 0.01131 | -0.0307 | 114.2175
11 | 1.3166 | 0.01195 | -0.0257 | 110.1757
11.5 | 1.3471 | 0.01267 | -0.0223 | 106.322
12 | 1.3766 | 0.01355 | -0.019 | 101.5941
12.5 | 1.4052 | 0.01459 | -0.0159 | 96.3125
13 | 1.4317 | 0.01582 | -0.0129 | 90.4994
14 | 1.4908 | 0.01821 | -0.0083 | 81.8671
14.5 | 1.5181 | 0.0198 | -0.0061 | 76.6717
15 | 1.5427 | 0.02164 | -0.004 | 71.2893
15.5 | 1.5638 | 0.0238 | -0.0019 | 65.7059
16 | 1.5868 | 0.02594 | -0.0002 | 61.1719
16.5 | 1.6091 | 0.02826 | 0.0013 | 56.9391
17 | 1.6312 | 0.0307 | 0.0026 | 53.1336
17.5 | 1.6513 | 0.0334 | 0.0038 | 49.4401
18 | 1.6704 | 0.03631 | 0.0047 | 46.0039
18.5 | 1.6863 | 0.03956 | 0.0056 | 42.6264
19 | 1.7013 | 0.04305 | 0.0061 | 39.5192
19.5 | 1.7138 | 0.04686 | 0.0065 | 36.5728
20 | 1.7234 | 0.05112 | 0.0066 | 33.7128

## 117. Re 12M Mach 0.25 (1)
BIGFOIL.COM POLAR EXPORT
NACA64-217 a=0.6
NACA64-217 a=0.6 |  |  |  | Cl Max: | 1.373 | at alpha= | 13 | deg
JavaFoil+Calcfoil stall+Eppler ext transition |  |  |  | L/D Max: | 110.719 | at alpha= | 5.5 | deg
Re: | 12000000 |  |  | Cd Min: | 0.00476 | at alpha= | -1 | deg
Mach: | 0.25 |  |  | Cl=0 at alpha= | -1.3984 | deg
|  |  |  | @ Cl=0.1, Cd= | 0.0047906
|  |  |  | @ Cl=0.4, Cd= | 0.0049295
|  |  |  | @ Cl=0.6, Cd= | 0.0062092
alpha (deg) | Cl | Cd | Cm | Cl/Cd
-18 | -0.755 | 0.12785 | -0.003 | -5.902
-17.5 | -0.801 | 0.11392 | -0.004 | -7.035
-17 | -0.859 | 0.08926 | -0.005 | -9.626
-16.5 | -0.859 | 0.11343 | -0.004 | -7.574
-16 | -0.997 | 0.03763 | -0.007 | -26.484
-15.5 | -1.029 | 0.03302 | -0.008 | -31.175
-15 | -1.061 | 0.02724 | -0.009 | -38.967
-14.5 | -1.081 | 0.0243 | -0.009 | -44.497
-14 | -1.097 | 0.0211 | -0.01 | -52.02
-13.5 | -1.104 | 0.01908 | -0.011 | -57.882
-13 | -1.105 | 0.01722 | -0.012 | -64.181
-12.5 | -1.098 | 0.01566 | -0.012 | -70.116
-12 | -1.081 | 0.01454 | -0.013 | -74.385
-11.5 | -1.061 | 0.01332 | -0.014 | -79.632
-11 | -1.034 | 0.01257 | -0.015 | -82.292
-10.5 | -1.004 | 0.01179 | -0.015 | -85.158
-10 | -0.969 | 0.01108 | -0.016 | -87.484
-9.5 | -0.931 | 0.01057 | -0.017 | -88.086
-9 | -0.889 | 0.01005 | -0.018 | -88.444
-8.5 | -0.848 | 0.00954 | -0.019 | -88.83
-8 | -0.797 | 0.00905 | -0.019 | -88.044
-7.5 | -0.743 | 0.00874 | -0.02 | -85.037
-7 | -0.688 | 0.00844 | -0.021 | -81.563
-6.5 | -0.631 | 0.00805 | -0.022 | -78.361
-6 | -0.573 | 0.00782 | -0.022 | -73.251
-5.5 | -0.513 | 0.00756 | -0.023 | -67.85
-5 | -0.452 | 0.00737 | -0.024 | -61.401
-4.5 | -0.391 | 0.00722 | -0.025 | -54.105
-4 | -0.329 | 0.00696 | -0.025 | -47.19
-3.5 | -0.266 | 0.0065 | -0.026 | -40.942
-3 | -0.203 | 0.00603 | -0.027 | -33.683
-2.5 | -0.14 | 0.00562 | -0.028 | -24.851
-2 | -0.076 | 0.00536 | -0.028 | -14.245
-1.5 | -0.013 | 0.00516 | -0.029 | -2.465
-1 | 0.051 | 0.00476 | -0.03 | 10.702
-0.5 | 0.115 | 0.0048 | -0.031 | 23.874
0 | 0.178 | 0.0048 | -0.031 | 37.2
0.5 | 0.242 | 0.00484 | -0.032 | 50.045
1 | 0.306 | 0.00487 | -0.033 | 62.843
1.5 | 0.37 | 0.00492 | -0.034 | 75.145
2 | 0.433 | 0.00494 | -0.034 | 87.712
2.5 | 0.497 | 0.00562 | -0.035 | 88.351
3 | 0.56 | 0.00596 | -0.036 | 94.08
3.5 | 0.621 | 0.00634 | -0.037 | 98.014
4 | 0.683 | 0.00685 | -0.037 | 99.705
4.5 | 0.745 | 0.00743 | -0.038 | 100.237
5 | 0.806 | 0.00816 | -0.039 | 98.777
5.5 | 0.86 | 0.00777 | -0.039 | 110.719
6 | 0.915 | 0.00948 | -0.04 | 96.475
6.5 | 0.97 | 0.00988 | -0.041 | 98.127
7 | 1.023 | 0.01032 | -0.041 | 99.106
7.5 | 1.074 | 0.01082 | -0.042 | 99.252
8 | 1.123 | 0.01138 | -0.042 | 98.689
8.5 | 1.168 | 0.01196 | -0.043 | 97.651
9 | 1.21 | 0.01257 | -0.044 | 96.221
9.5 | 1.248 | 0.01324 | -0.044 | 94.255
10 | 1.281 | 0.01399 | -0.045 | 91.6
10.5 | 1.31 | 0.01488 | -0.045 | 88.052
11 | 1.334 | 0.01571 | -0.046 | 84.944
11.5 | 1.353 | 0.0167 | -0.046 | 81.028
12 | 1.366 | 0.0178 | -0.047 | 76.729
12.5 | 1.372 | 0.0192 | -0.048 | 71.465
13 | 1.373 | 0.0205 | -0.048 | 66.961
13.5 | 1.366 | 0.02208 | -0.048 | 61.871
14 | 1.353 | 0.02397 | -0.049 | 56.444
14.5 | 1.333 | 0.02589 | -0.049 | 51.504
15 | 1.301 | 0.02823 | -0.05 | 46.095
15.5 | 1.26 | 0.03077 | -0.05 | 40.965
16 | 1.21 | 0.03435 | -0.05 | 35.241
16.5 | 1.157 | 0.03727 | -0.051 | 31.037
17 | 1.09 | 0.04396 | -0.05 | 24.79
17.5 | 1.018 | 0.05173 | -0.05 | 19.671
18 | 0.944 | 0.05964 | -0.05 | 15.826

## 118. Re 12M Mach 0.25 (2)
BIGFOIL.COM POLAR EXPORT
NACA64-217 a=0.6
NACA64-217 a=0.6 |  |  |  | Cl Max: | 1.6943 | at alpha= | 20 | deg
XFOIL ncrit=9 |  |  |  | L/D Max: | 113.489 | at alpha= | 8.5 | deg
Re: | 12000000 |  |  | Cd Min: | 0.06747 | at alpha= | 20 | deg
Mach: | 0.25 |  |  | Cl=0 at alpha= | -1.4233 | deg
|  |  |  | @ Cl=0.1, Cd= | 0.0040343
|  |  |  | @ Cl=0.4, Cd= | 0.004155
|  |  |  | @ Cl=0.6, Cd= | 0.0057807
alpha (deg) | Cl | Cd | Cm | Cl/Cd
-20 | -1.5613 | 0.05523 | -0.0644 | -28.2691
-19.5 | -1.562 | 0.04916 | -0.0659 | -31.7738
-19 | -1.5562 | 0.04402 | -0.0666 | -35.3521
-18.5 | -1.5573 | 0.03855 | -0.067 | -40.3969
-18 | -1.5394 | 0.03452 | -0.0678 | -44.5944
-17.5 | -1.5327 | 0.03052 | -0.0666 | -50.2195
-17 | -1.518 | 0.0273 | -0.065 | -55.6044
-16.5 | -1.501 | 0.02438 | -0.0631 | -61.5669
-16 | -1.4805 | 0.02184 | -0.0608 | -67.7885
-15.5 | -1.4565 | 0.0197 | -0.0582 | -73.934
-15 | -1.4317 | 0.01778 | -0.0553 | -80.5231
-14.5 | -1.4045 | 0.01619 | -0.052 | -86.7511
-14 | -1.3763 | 0.01486 | -0.0484 | -92.6178
-13.5 | -1.3479 | 0.01378 | -0.0441 | -97.8157
-13 | -1.3238 | 0.01294 | -0.0384 | -102.3029
-12.5 | -1.2889 | 0.0122 | -0.0342 | -105.6475
-12 | -1.2423 | 0.01154 | -0.0318 | -107.6516
-11.5 | -1.1918 | 0.01096 | -0.03 | -108.7409
-11 | -1.1384 | 0.01046 | -0.0286 | -108.8337
-10.5 | -1.0832 | 0.01002 | -0.0276 | -108.1038
-10 | -1.0274 | 0.00957 | -0.0268 | -107.3563
-9.5 | -0.9709 | 0.00912 | -0.0261 | -106.4583
-9 | -0.9131 | 0.00875 | -0.0257 | -104.3543
-8.5 | -0.8543 | 0.00842 | -0.0255 | -101.4608
-8 | -0.7951 | 0.00812 | -0.0255 | -97.9187
-7.5 | -0.7359 | 0.0078 | -0.0254 | -94.3462
-7 | -0.6759 | 0.00754 | -0.0256 | -89.6419
-6.5 | -0.6156 | 0.00731 | -0.0259 | -84.2134
-6 | -0.5553 | 0.00705 | -0.0262 | -78.766
-5.5 | -0.4944 | 0.00685 | -0.0267 | -72.1752
-5 | -0.4336 | 0.00664 | -0.0272 | -65.3012
-4.5 | -0.3726 | 0.00644 | -0.0277 | -57.8571
-4 | -0.3119 | 0.00621 | -0.0283 | -50.2254
-3.5 | -0.2513 | 0.00591 | -0.0289 | -42.5212
-3 | -0.1907 | 0.00563 | -0.0296 | -33.8721
-2.5 | -0.1299 | 0.00534 | -0.0303 | -24.3258
-2 | -0.0693 | 0.00498 | -0.0311 | -13.9157
-1.5 | -0.0092 | 0.00456 | -0.0318 | -2.0175
-1 | 0.0508 | 0.00405 | -0.0326 | 12.5432
-0.5 | 0.1134 | 0.00403 | -0.0336 | 28.139
0 | 0.1759 | 0.004 | -0.0346 | 43.975
0.5 | 0.2383 | 0.00402 | -0.0356 | 59.2786
1 | 0.3009 | 0.00403 | -0.0365 | 74.665
1.5 | 0.3634 | 0.00409 | -0.0375 | 88.8509
2 | 0.4253 | 0.0042 | -0.0384 | 101.2619
2.5 | 0.4875 | 0.0043 | -0.0393 | 113.3721
3 | 0.5433 | 0.00506 | -0.0394 | 107.3715
3.5 | 0.5988 | 0.00577 | -0.0394 | 103.7782
4 | 0.6558 | 0.00628 | -0.0395 | 104.4268
4.5 | 0.7124 | 0.00675 | -0.0395 | 105.5407
5 | 0.7685 | 0.00723 | -0.0394 | 106.2932
5.5 | 0.8244 | 0.00765 | -0.0392 | 107.7647
6 | 0.8788 | 0.00815 | -0.0387 | 107.8282
6.5 | 0.9338 | 0.00854 | -0.0382 | 109.3443
7 | 0.9885 | 0.00891 | -0.0376 | 110.9428
7.5 | 1.0426 | 0.00927 | -0.0369 | 112.4703
8 | 1.0949 | 0.00967 | -0.0359 | 113.2265
8.5 | 1.1451 | 0.01009 | -0.0345 | 113.4886
9 | 1.1917 | 0.01056 | -0.0324 | 112.8504
9.5 | 1.2264 | 0.01101 | -0.0281 | 111.3896
10 | 1.2536 | 0.01174 | -0.023 | 106.7802
10.5 | 1.2841 | 0.01263 | -0.0189 | 101.6706
11 | 1.3177 | 0.01355 | -0.0156 | 97.2472
11.5 | 1.3494 | 0.01467 | -0.0123 | 91.9836
12 | 1.3771 | 0.01608 | -0.0088 | 85.6405
12.5 | 1.4067 | 0.01751 | -0.0058 | 80.337
13 | 1.4361 | 0.01902 | -0.0029 | 75.5047
13.5 | 1.4604 | 0.02067 | 0.0006 | 70.6531
14.5 | 1.5177 | 0.02493 | 0.0041 | 60.8785
15 | 1.5406 | 0.02747 | 0.0063 | 56.083
15.5 | 1.5653 | 0.03006 | 0.0081 | 52.0725
16 | 1.5885 | 0.03284 | 0.0098 | 48.3709
16.5 | 1.6096 | 0.03594 | 0.0113 | 44.7858
17 | 1.6274 | 0.0394 | 0.0126 | 41.3046
17.5 | 1.6418 | 0.04333 | 0.0136 | 37.8906
18 | 1.6572 | 0.04732 | 0.0144 | 35.0211
18.5 | 1.6661 | 0.05209 | 0.0148 | 31.985
19 | 1.6773 | 0.05682 | 0.0149 | 29.5195
19.5 | 1.6883 | 0.06179 | 0.0146 | 27.3232
20 | 1.6943 | 0.06747 | 0.0138 | 25.1119

## 119. Re 12M Mach 0.50 (1)
BIGFOIL.COM POLAR EXPORT
NACA64-217 a=0.6
NACA64-217 a=0.6 |  |  |  | Cl Max: | 1.204 | at alpha= | 20 | deg
JavaFoil+Calcfoil stall+Eppler ext transition |  |  |  | L/D Max: | 96.335 | at alpha= | 3 | deg
Re: | 12000000 |  |  | Cd Min: | 0.00493 | at alpha= | -0.5 | deg
Mach: | 0.5 |  |  | Cl=0 at alpha= | -1.4014 | deg
|  |  |  | @ Cl=0.1, Cd= | 0.0049379
|  |  |  | @ Cl=0.4, Cd= | 0.0050972
|  |  |  | @ Cl=0.6, Cd= | 0.0063242
alpha (deg) | Cl | Cd | Cm | Cl/Cd
-20 | -1.047 | 0.17114 | -0.002 | -6.119
-19.5 | -1.018 | 0.16635 | -0.003 | -6.122
-19 | -0.996 | 0.14969 | -0.003 | -6.654
-18.5 | -0.968 | 0.14264 | -0.003 | -6.785
-18 | -0.938 | 0.13795 | -0.004 | -6.797
-17.5 | -0.908 | 0.13362 | -0.004 | -6.798
-17 | -0.879 | 0.12927 | -0.004 | -6.801
-16.5 | -0.864 | 0.10982 | -0.006 | -7.868
-16 | -0.834 | 0.10554 | -0.006 | -7.9
-15.5 | -0.8 | 0.10391 | -0.006 | -7.701
-15 | -0.771 | 0.099 | -0.006 | -7.787
-14.5 | -0.746 | 0.09762 | -0.007 | -7.647
-14 | -0.716 | 0.09359 | -0.007 | -7.655
-13.5 | -0.69 | 0.08674 | -0.008 | -7.952
-13 | -0.716 | 0.04575 | -0.011 | -15.655
-12.5 | -0.626 | 0.09021 | -0.008 | -6.94
-12 | -0.599 | 0.08192 | -0.008 | -7.313
-11.5 | -0.581 | 0.0683 | -0.01 | -8.501
-11 | -0.627 | 0.02335 | -0.015 | -26.866
-10.5 | -0.607 | 0.0181 | -0.017 | -33.542
-10 | -0.486 | 0.06707 | -0.009 | -7.239
-9.5 | -0.541 | 0.01735 | -0.018 | -31.149
-9 | -0.765 | 0.01471 | -0.019 | -52.035
-8.5 | -0.81 | 0.01292 | -0.02 | -62.684
-8 | -0.803 | 0.01176 | -0.021 | -68.269
-7.5 | -0.774 | 0.01086 | -0.022 | -71.234
-7 | -0.732 | 0.01001 | -0.023 | -73.157
-6.5 | -0.682 | 0.00949 | -0.024 | -71.902
-6 | -0.629 | 0.00898 | -0.025 | -70.112
-5.5 | -0.567 | 0.00855 | -0.026 | -66.349
-5 | -0.502 | 0.00817 | -0.027 | -61.467
-4.5 | -0.435 | 0.0079 | -0.027 | -55.028
-4 | -0.366 | 0.00756 | -0.028 | -48.448
-3.5 | -0.297 | 0.00696 | -0.029 | -42.614
-3 | -0.227 | 0.00663 | -0.03 | -34.164
-2.5 | -0.156 | 0.00604 | -0.031 | -25.852
-2 | -0.085 | 0.0056 | -0.032 | -15.226
-1.5 | -0.014 | 0.00534 | -0.032 | -2.667
-1 | 0.057 | 0.00495 | -0.033 | 11.511
-0.5 | 0.128 | 0.00493 | -0.034 | 26.016
0 | 0.2 | 0.00498 | -0.035 | 40.092
0.5 | 0.271 | 0.00501 | -0.036 | 54.088
1 | 0.342 | 0.00504 | -0.037 | 67.866
1.5 | 0.413 | 0.00511 | -0.038 | 80.919
2 | 0.484 | 0.00519 | -0.038 | 93.253
2.5 | 0.555 | 0.00602 | -0.039 | 92.205
3 | 0.626 | 0.0065 | -0.04 | 96.335
3.5 | 0.693 | 0.00721 | -0.041 | 96.197
4 | 0.755 | 0.00786 | -0.041 | 96.045
4.5 | 0.819 | 0.0089 | -0.042 | 91.964
5 | 0.881 | 0.00956 | -0.043 | 92.123
5.5 | 0.94 | 0.01085 | -0.043 | 86.651
6 | 0.998 | 0.01147 | -0.044 | 86.963
6.5 | 1.052 | 0.0122 | -0.045 | 86.207
7 | 1.101 | 0.01302 | -0.045 | 84.536
7.5 | 1.143 | 0.01394 | -0.046 | 82.036
8 | 1.177 | 0.01493 | -0.047 | 78.809
8.5 | 1.19 | 0.01604 | -0.047 | 74.216
9 | 1.171 | 0.01752 | -0.048 | 66.809
9.5 | 1.068 | 0.01952 | -0.048 | 54.719
10 | 0.759 | 0.02129 | -0.049 | 35.645
10.5 | 0.787 | 0.02385 | -0.049 | 33.015
11 | 0.697 | 0.07673 | -0.028 | 9.088
11.5 | 0.85 | 0.02577 | -0.051 | 32.987
12 | 0.876 | 0.02922 | -0.051 | 29.988
12.5 | 0.889 | 0.03807 | -0.05 | 23.346
13 | 0.821 | 0.08772 | -0.036 | 9.354
13.5 | 0.953 | 0.03929 | -0.052 | 24.256
14 | 0.965 | 0.04947 | -0.051 | 19.518
14.5 | 0.984 | 0.05813 | -0.05 | 16.92
15 | 1.034 | 0.04762 | -0.053 | 21.719
15.5 | 1.051 | 0.05692 | -0.052 | 18.473
16 | 1.065 | 0.06892 | -0.051 | 15.454
16.5 | 1.009 | 0.12272 | -0.038 | 8.22
17 | 1.048 | 0.12023 | -0.042 | 8.718
17.5 | 1.084 | 0.12073 | -0.044 | 8.981
18 | 1.102 | 0.13648 | -0.043 | 8.075
18.5 | 1.115 | 0.16087 | -0.04 | 6.93
19 | 1.145 | 0.16744 | -0.041 | 6.837
19.5 | 1.173 | 0.17969 | -0.042 | 6.527
20 | 1.204 | 0.18044 | -0.043 | 6.671

## 120. Re 12M Mach 0.50 (2)
BIGFOIL.COM POLAR EXPORT
NACA64-217 a=0.6
NACA64-217 a=0.6 |  |  |  | Cl Max: | 1.3474 | at alpha= | 12 | deg
XFOIL ncrit=9 |  |  |  | L/D Max: | 127.81 | at alpha= | 2.5 | deg
Re: | 12000000 |  |  | Cd Min: | 0.14055 | at alpha= | 17 | deg
Mach: | 0.5 |  |  | Cl=0 at alpha= | -1.4308 | deg
|  |  |  | @ Cl=0.1, Cd= | 0.0041575
|  |  |  | @ Cl=0.4, Cd= | 0.004182
|  |  |  | @ Cl=0.6, Cd= | 0.0047331
alpha (deg) | Cl | Cd | Cm | Cl/Cd
-15 | -0.8107 | 0.10564 | -0.0442 | -7.6742
-14.5 | -0.8254 | 0.09365 | -0.0522 | -8.8137
-14 | -0.8417 | 0.08162 | -0.0605 | -10.3124
-13.5 | -0.8628 | 0.06978 | -0.0687 | -12.3646
-13 | -0.8886 | 0.05876 | -0.0755 | -15.1225
-12.5 | -0.9174 | 0.04875 | -0.0806 | -18.8185
-12 | -0.9457 | 0.04006 | -0.0833 | -23.6071
-11.5 | -0.9777 | 0.03226 | -0.0837 | -30.3069
-11 | -1.0045 | 0.02574 | -0.0815 | -39.0249
-10.5 | -1.0299 | 0.02005 | -0.077 | -51.3666
-10 | -1.0423 | 0.01573 | -0.0706 | -66.2619
-9.5 | -1.04 | 0.01285 | -0.0626 | -80.9339
-9 | -1.0302 | 0.01133 | -0.0523 | -90.9267
-8.5 | -0.9802 | 0.01029 | -0.0466 | -95.2575
-8 | -0.9176 | 0.0096 | -0.0429 | -95.5833
-7.5 | -0.8504 | 0.00904 | -0.0401 | -94.0708
-7 | -0.7808 | 0.00859 | -0.0381 | -90.8964
-6.5 | -0.7115 | 0.00816 | -0.0365 | -87.1936
-6 | -0.6405 | 0.0078 | -0.0355 | -82.1154
-5.5 | -0.5694 | 0.0075 | -0.0348 | -75.92
-5 | -0.4983 | 0.00719 | -0.0343 | -69.3046
-4.5 | -0.4272 | 0.00693 | -0.0342 | -61.645
-4 | -0.3562 | 0.00668 | -0.0343 | -53.3234
-3.5 | -0.2858 | 0.0064 | -0.0345 | -44.6562
-3 | -0.2165 | 0.00601 | -0.0348 | -36.0233
-2.5 | -0.1471 | 0.00566 | -0.0352 | -25.9894
-2 | -0.0781 | 0.00519 | -0.0358 | -15.0482
-1 | 0.0591 | 0.00418 | -0.0372 | 14.1388
-0.5 | 0.1318 | 0.00414 | -0.0383 | 31.8357
0 | 0.2042 | 0.00411 | -0.0395 | 49.6837
0.5 | 0.2765 | 0.00412 | -0.0406 | 67.1117
1 | 0.3492 | 0.00414 | -0.0417 | 84.3478
1.5 | 0.4217 | 0.0042 | -0.0428 | 100.4048
2 | 0.494 | 0.00432 | -0.0437 | 114.3519
2.5 | 0.5662 | 0.00443 | -0.0445 | 127.8104
3 | 0.632 | 0.00502 | -0.0445 | 125.8964
3.5 | 0.6902 | 0.00604 | -0.0432 | 114.2715
4 | 0.7499 | 0.0068 | -0.0419 | 110.2794
4.5 | 0.8081 | 0.00753 | -0.0402 | 107.3174
5 | 0.8658 | 0.00817 | -0.0381 | 105.9731
5.5 | 0.9156 | 0.00894 | -0.0347 | 102.4161
6 | 0.9641 | 0.00955 | -0.0307 | 100.9529
6.5 | 0.9927 | 0.0103 | -0.0235 | 96.3786
7 | 1.0318 | 0.01128 | -0.0186 | 91.4716
7.5 | 1.0728 | 0.01242 | -0.0143 | 86.3768
8 | 1.1131 | 0.01377 | -0.0101 | 80.8351
8.5 | 1.1522 | 0.01532 | -0.0059 | 75.2089
9 | 1.1905 | 0.01704 | -0.0018 | 69.865
9.5 | 1.2253 | 0.01905 | 0.0025 | 64.3202
10 | 1.2589 | 0.02127 | 0.0067 | 59.1866
10.5 | 1.2915 | 0.02367 | 0.0109 | 54.5627
11 | 1.3191 | 0.02655 | 0.015 | 49.6836
11.5 | 1.341 | 0.03001 | 0.0191 | 44.6851
12 | 1.3474 | 0.03469 | 0.023 | 38.8412
12.5 | 1.3446 | 0.04037 | 0.0261 | 33.3069
13 | 1.3284 | 0.04747 | 0.0281 | 27.984
13.5 | 1.3031 | 0.05582 | 0.0284 | 23.3447
14 | 1.2731 | 0.06559 | 0.0264 | 19.41
14.5 | 1.243 | 0.07618 | 0.0231 | 16.3166
15 | 1.2124 | 0.08795 | 0.0179 | 13.7851
15.5 | 1.1835 | 0.10062 | 0.011 | 11.7621
16 | 1.1572 | 0.11388 | 0.0028 | 10.1616
16.5 | 1.1352 | 0.12718 | -0.0059 | 8.9259
17 | 1.1164 | 0.14055 | -0.015 | 7.9431

## 121. Re 14M Mach 0.00 (1)
BIGFOIL.COM POLAR EXPORT
NACA64-217 a=0.6
NACA64-217 a=0.6 |  |  |  | Cl Max: | 1.464 | at alpha= | 14.5 | deg
JavaFoil+Calcfoil stall+Eppler ext transition |  |  |  | L/D Max: | 106.484 | at alpha= | 6 | deg
Re: | 14000000 |  |  | Cd Min: | 0.00472 | at alpha= | -0.5 | deg
Mach: | 0 |  |  | Cl=0 at alpha= | -1.4016 | deg
|  |  |  | @ Cl=0.1, Cd= | 0.0047732
|  |  |  | @ Cl=0.4, Cd= | 0.0052256
|  |  |  | @ Cl=0.6, Cd= | 0.0063161
alpha (deg) | Cl | Cd | Cm | Cl/Cd
-20 | -1.09 | 0.06694 | -0.003 | -16.291
-19.5 | -1.11 | 0.06078 | -0.003 | -18.27
-19 | -1.136 | 0.05103 | -0.004 | -22.261
-18.5 | -1.16 | 0.04256 | -0.004 | -27.25
-18 | -1.178 | 0.0369 | -0.005 | -31.917
-17.5 | -1.193 | 0.03239 | -0.006 | -36.82
-17 | -1.203 | 0.02901 | -0.006 | -41.475
-16.5 | -1.211 | 0.02581 | -0.007 | -46.93
-16 | -1.214 | 0.02363 | -0.007 | -51.392
-15.5 | -1.216 | 0.02109 | -0.008 | -57.66
-15 | -1.214 | 0.01904 | -0.009 | -63.737
-14.5 | -1.206 | 0.01756 | -0.009 | -68.71
-14 | -1.195 | 0.01632 | -0.01 | -73.21
-13.5 | -1.181 | 0.0151 | -0.011 | -78.201
-13 | -1.163 | 0.01394 | -0.011 | -83.4
-12.5 | -1.14 | 0.01308 | -0.012 | -87.119
-12 | -1.111 | 0.01232 | -0.013 | -90.153
-11.5 | -1.079 | 0.01167 | -0.014 | -92.479
-11 | -1.045 | 0.01098 | -0.014 | -95.184
-10.5 | -1.008 | 0.01045 | -0.015 | -96.439
-10 | -0.968 | 0.00993 | -0.016 | -97.428
-9.5 | -0.928 | 0.0096 | -0.017 | -96.756
-9 | -0.88 | 0.00914 | -0.017 | -96.358
-8.5 | -0.83 | 0.00881 | -0.018 | -94.254
-8 | -0.778 | 0.00844 | -0.019 | -92.191
-7.5 | -0.725 | 0.00822 | -0.019 | -88.157
-7 | -0.67 | 0.00796 | -0.02 | -84.13
-6.5 | -0.613 | 0.00771 | -0.021 | -79.612
-6 | -0.556 | 0.00748 | -0.022 | -74.39
-5.5 | -0.498 | 0.00725 | -0.022 | -68.705
-5 | -0.439 | 0.00706 | -0.023 | -62.15
-4.5 | -0.379 | 0.00693 | -0.024 | -54.691
-4 | -0.318 | 0.00669 | -0.024 | -47.603
-3.5 | -0.258 | 0.00629 | -0.025 | -40.986
-3 | -0.197 | 0.00607 | -0.026 | -32.378
-2.5 | -0.135 | 0.00564 | -0.027 | -24.017
-2 | -0.074 | 0.00538 | -0.027 | -13.746
-1.5 | -0.012 | 0.00516 | -0.028 | -2.389
-1 | 0.049 | 0.00502 | -0.029 | 9.826
-0.5 | 0.111 | 0.00472 | -0.03 | 23.512
0 | 0.173 | 0.00472 | -0.03 | 36.587
0.5 | 0.234 | 0.00474 | -0.031 | 49.448
1 | 0.296 | 0.00479 | -0.032 | 61.874
1.5 | 0.358 | 0.00484 | -0.033 | 73.991
2 | 0.419 | 0.0054 | -0.033 | 77.673
2.5 | 0.481 | 0.00564 | -0.034 | 85.324
3 | 0.543 | 0.00592 | -0.035 | 91.602
3.5 | 0.602 | 0.00633 | -0.035 | 94.981
4 | 0.662 | 0.00673 | -0.036 | 98.422
4.5 | 0.722 | 0.00729 | -0.037 | 99.011
5 | 0.781 | 0.00768 | -0.038 | 101.642
5.5 | 0.839 | 0.00806 | -0.038 | 104.139
6 | 0.894 | 0.00839 | -0.039 | 106.484
6.5 | 0.947 | 0.00917 | -0.039 | 103.228
7 | 0.999 | 0.00953 | -0.04 | 104.822
7.5 | 1.051 | 0.00995 | -0.041 | 105.627
8 | 1.1 | 0.01041 | -0.041 | 105.66
8.5 | 1.147 | 0.01089 | -0.042 | 105.368
9 | 1.191 | 0.01136 | -0.042 | 104.843
9.5 | 1.233 | 0.0119 | -0.043 | 103.629
10 | 1.271 | 0.01254 | -0.044 | 101.392
10.5 | 1.307 | 0.01312 | -0.044 | 99.601
11 | 1.339 | 0.01384 | -0.045 | 96.777
11.5 | 1.368 | 0.0146 | -0.045 | 93.721
12 | 1.394 | 0.01527 | -0.046 | 91.287
12.5 | 1.415 | 0.01627 | -0.046 | 87
13 | 1.433 | 0.01742 | -0.047 | 82.287
13.5 | 1.447 | 0.01846 | -0.047 | 78.388
14 | 1.457 | 0.01975 | -0.048 | 73.781
14.5 | 1.464 | 0.02094 | -0.048 | 69.915
15 | 1.463 | 0.02251 | -0.049 | 64.996
15.5 | 1.457 | 0.02412 | -0.049 | 60.419
16 | 1.448 | 0.02561 | -0.05 | 56.544
16.5 | 1.435 | 0.02739 | -0.05 | 52.384
17 | 1.417 | 0.02973 | -0.05 | 47.668
17.5 | 1.397 | 0.03196 | -0.051 | 43.72
18 | 1.374 | 0.0345 | -0.051 | 39.829
18.5 | 1.349 | 0.03716 | -0.051 | 36.302
19 | 1.321 | 0.04018 | -0.052 | 32.88
19.5 | 1.288 | 0.04522 | -0.052 | 28.479

## 122. Re 14M Mach 0.00 (2)
BIGFOIL.COM POLAR EXPORT
NACA64-217 a=0.6
NACA64-217 a=0.6 |  |  |  | Cl Max: | 1.743 | at alpha= | 20 | deg
XFOIL ncrit=9 |  |  |  | L/D Max: | 120.726 | at alpha= | 9.5 | deg
Re: | 14000000 |  |  | Cd Min: | 0.04677 | at alpha= | 20 | deg
Mach: | 0 |  |  | Cl=0 at alpha= | -1.4299 | deg
|  |  |  | @ Cl=0.1, Cd= | 0.0040184
|  |  |  | @ Cl=0.4, Cd= | 0.0041272
|  |  |  | @ Cl=0.6, Cd= | 0.0059181
alpha (deg) | Cl | Cd | Cm | Cl/Cd
-20 | -1.6532 | 0.03186 | -0.0524 | -51.8895
-19.5 | -1.6404 | 0.0287 | -0.0519 | -57.1568
-19 | -1.624 | 0.02599 | -0.0511 | -62.4856
-18.5 | -1.6072 | 0.02355 | -0.0501 | -68.2463
-18 | -1.5886 | 0.02146 | -0.0484 | -74.0261
-17.5 | -1.5701 | 0.01947 | -0.0463 | -80.642
-17 | -1.549 | 0.01778 | -0.044 | -87.1204
-16.5 | -1.5249 | 0.01638 | -0.0415 | -93.0952
-16 | -1.4998 | 0.01519 | -0.0387 | -98.736
-15.5 | -1.4744 | 0.01421 | -0.0354 | -103.7579
-15 | -1.4504 | 0.01342 | -0.0313 | -108.0775
-14.5 | -1.4252 | 0.01284 | -0.0267 | -110.9969
-14 | -1.3842 | 0.01227 | -0.0249 | -112.8117
-13.5 | -1.3409 | 0.0117 | -0.0235 | -114.6068
-13 | -1.2951 | 0.01115 | -0.0224 | -116.1525
-12.5 | -1.2469 | 0.01067 | -0.0216 | -116.8604
-12 | -1.1967 | 0.01024 | -0.0212 | -116.8652
-11.5 | -1.1449 | 0.00987 | -0.0209 | -115.998
-11 | -1.0922 | 0.0095 | -0.0208 | -114.9684
-10.5 | -1.0391 | 0.00914 | -0.0208 | -113.6871
-10 | -0.9854 | 0.00875 | -0.0208 | -112.6171
-9.5 | -0.9308 | 0.00844 | -0.0209 | -110.2844
-9 | -0.8752 | 0.00815 | -0.0212 | -107.3865
-8.5 | -0.8191 | 0.0079 | -0.0216 | -103.6835
-8 | -0.7629 | 0.00762 | -0.022 | -100.1181
-7.5 | -0.7063 | 0.00737 | -0.0224 | -95.8345
-7 | -0.6489 | 0.00716 | -0.0229 | -90.6285
-6.5 | -0.5914 | 0.00694 | -0.0235 | -85.2161
-6 | -0.5337 | 0.00674 | -0.0241 | -79.184
-5.5 | -0.4756 | 0.00655 | -0.0248 | -72.6107
-5 | -0.4173 | 0.00638 | -0.0254 | -65.4075
-4.5 | -0.3589 | 0.00618 | -0.0261 | -58.0744
-4 | -0.3006 | 0.00597 | -0.0268 | -50.3518
-3.5 | -0.2423 | 0.00571 | -0.0275 | -42.4343
-3 | -0.1837 | 0.00548 | -0.0283 | -33.5219
-2.5 | -0.1252 | 0.00523 | -0.0291 | -23.9388
-2 | -0.0666 | 0.00493 | -0.0298 | -13.5091
-1.5 | -0.0082 | 0.00462 | -0.0307 | -1.7749
-0.5 | 0.1087 | 0.00397 | -0.0324 | 27.3804
0 | 0.1686 | 0.00393 | -0.0333 | 42.9008
0.5 | 0.2286 | 0.00392 | -0.0343 | 58.3163
1 | 0.2885 | 0.00397 | -0.0352 | 72.67
1.5 | 0.3482 | 0.00404 | -0.0361 | 86.1881
2 | 0.4076 | 0.00414 | -0.037 | 98.4541
2.5 | 0.4663 | 0.00434 | -0.0378 | 107.4424
3 | 0.5193 | 0.0052 | -0.0379 | 99.8654
3.5 | 0.5744 | 0.00573 | -0.0382 | 100.2443
4 | 0.6302 | 0.00614 | -0.0386 | 102.6384
4.5 | 0.6857 | 0.00652 | -0.0389 | 105.1687
5 | 0.7408 | 0.0069 | -0.0391 | 107.3623
5.5 | 0.7953 | 0.00729 | -0.0393 | 109.0947
6 | 0.8491 | 0.0077 | -0.0393 | 110.2727
6.5 | 0.9032 | 0.00803 | -0.0393 | 112.4782
7 | 0.9569 | 0.00835 | -0.0393 | 114.5988
7.5 | 1.0105 | 0.00864 | -0.0393 | 116.956
8 | 1.0627 | 0.00899 | -0.0391 | 118.2091
8.5 | 1.1146 | 0.0093 | -0.0388 | 119.8495
9 | 1.1643 | 0.00969 | -0.0382 | 120.1548
9.5 | 1.2133 | 0.01005 | -0.0375 | 120.7264
10 | 1.2599 | 0.01045 | -0.0364 | 120.5646
10.5 | 1.3025 | 0.01093 | -0.0346 | 119.1674
11 | 1.3339 | 0.01135 | -0.0307 | 117.5242
11.5 | 1.3605 | 0.01196 | -0.0263 | 113.7542
12 | 1.3874 | 0.01277 | -0.0225 | 108.6453
12.5 | 1.4163 | 0.01367 | -0.0194 | 103.6064
13 | 1.4447 | 0.0147 | -0.0164 | 98.2789
13.5 | 1.4737 | 0.01577 | -0.0138 | 93.4496
14 | 1.4989 | 0.01695 | -0.0108 | 88.4307
14.5 | 1.5284 | 0.0183 | -0.0091 | 83.5191
15 | 1.5539 | 0.01994 | -0.0069 | 77.9288
15.5 | 1.577 | 0.02182 | -0.0048 | 72.2731
16 | 1.6007 | 0.02376 | -0.003 | 67.3695
16.5 | 1.6243 | 0.02578 | -0.0015 | 63.0062
17 | 1.6468 | 0.02801 | -0.0001 | 58.7933
17.5 | 1.667 | 0.03051 | 0.0012 | 54.6378
18 | 1.6876 | 0.0331 | 0.0022 | 50.9849
18.5 | 1.7031 | 0.03619 | 0.0032 | 47.06
19 | 1.7187 | 0.03939 | 0.004 | 43.6329
19.5 | 1.7323 | 0.0429 | 0.0045 | 40.38
20 | 1.743 | 0.04677 | 0.0048 | 37.2675

## 123. Re 14M Mach 0.10 (1)
BIGFOIL.COM POLAR EXPORT
NACA64-217 a=0.6
NACA64-217 a=0.6 |  |  |  | Cl Max: | 1.45 | at alpha= | 14.5 | deg
JavaFoil+Calcfoil stall+Eppler ext transition |  |  |  | L/D Max: | 111.258 | at alpha= | 6 | deg
Re: | 14000000 |  |  | Cd Min: | 0.00471 | at alpha= | -0.5 | deg
Mach: | 0.1 |  |  | Cl=0 at alpha= | -1.4032 | deg
|  |  |  | @ Cl=0.1, Cd= | 0.00477
|  |  |  | @ Cl=0.4, Cd= | 0.0052055
|  |  |  | @ Cl=0.6, Cd= | 0.0063183
alpha (deg) | Cl | Cd | Cm | Cl/Cd
-20 | -1.025 | 0.08094 | -0.003 | -12.669
-19.5 | -1.055 | 0.06938 | -0.003 | -15.21
-19 | -1.082 | 0.06006 | -0.004 | -18.011
-18.5 | -1.111 | 0.04969 | -0.004 | -22.351
-18 | -1.137 | 0.04101 | -0.005 | -27.718
-17.5 | -1.158 | 0.03458 | -0.006 | -33.504
-17 | -1.173 | 0.03077 | -0.006 | -38.122
-16.5 | -1.184 | 0.02756 | -0.007 | -42.978
-16 | -1.192 | 0.02473 | -0.007 | -48.207
-15.5 | -1.198 | 0.02194 | -0.008 | -54.586
-15 | -1.199 | 0.01968 | -0.009 | -60.9
-14.5 | -1.193 | 0.01845 | -0.009 | -64.662
-14 | -1.185 | 0.01679 | -0.01 | -70.613
-13.5 | -1.173 | 0.01548 | -0.011 | -75.795
-13 | -1.157 | 0.01425 | -0.011 | -81.229
-12.5 | -1.136 | 0.01334 | -0.012 | -85.105
-12 | -1.109 | 0.01253 | -0.013 | -88.495
-11.5 | -1.078 | 0.01185 | -0.014 | -90.986
-11 | -1.044 | 0.01122 | -0.014 | -93.093
-10.5 | -1.008 | 0.01056 | -0.015 | -95.462
-10 | -0.968 | 0.01012 | -0.016 | -95.716
-9.5 | -0.927 | 0.00897 | -0.017 | -103.331
-9 | -0.883 | 0.00927 | -0.017 | -95.273
-8.5 | -0.833 | 0.00889 | -0.018 | -93.757
-8 | -0.781 | 0.00852 | -0.019 | -91.738
-7.5 | -0.728 | 0.00824 | -0.02 | -88.353
-7 | -0.673 | 0.00797 | -0.02 | -84.364
-6.5 | -0.616 | 0.00771 | -0.021 | -79.881
-6 | -0.559 | 0.00748 | -0.022 | -74.676
-5.5 | -0.5 | 0.00724 | -0.022 | -69.052
-5 | -0.441 | 0.00705 | -0.023 | -62.539
-4.5 | -0.381 | 0.00692 | -0.024 | -54.992
-4 | -0.32 | 0.00668 | -0.025 | -47.878
-3.5 | -0.259 | 0.00627 | -0.025 | -41.273
-3 | -0.198 | 0.00607 | -0.026 | -32.58
-2.5 | -0.136 | 0.00569 | -0.027 | -23.91
-2 | -0.074 | 0.0054 | -0.028 | -13.748
-1.5 | -0.012 | 0.00516 | -0.028 | -2.403
-1 | 0.05 | 0.00502 | -0.029 | 9.891
-0.5 | 0.112 | 0.00471 | -0.03 | 23.71
0 | 0.174 | 0.00472 | -0.03 | 36.83
0.5 | 0.236 | 0.00476 | -0.031 | 49.478
1 | 0.298 | 0.00477 | -0.032 | 62.339
1.5 | 0.36 | 0.00487 | -0.033 | 73.833
2 | 0.422 | 0.00539 | -0.033 | 78.191
2.5 | 0.483 | 0.00563 | -0.034 | 85.846
3 | 0.545 | 0.00597 | -0.035 | 91.305
3.5 | 0.605 | 0.00635 | -0.036 | 95.18
4 | 0.665 | 0.00678 | -0.036 | 98.121
4.5 | 0.725 | 0.00731 | -0.037 | 99.192
5 | 0.785 | 0.00778 | -0.038 | 100.866
5.5 | 0.843 | 0.00815 | -0.039 | 103.533
6 | 0.896 | 0.00806 | -0.039 | 111.258
6.5 | 0.95 | 0.00924 | -0.04 | 102.88
7 | 1.003 | 0.00963 | -0.04 | 104.208
7.5 | 1.054 | 0.01003 | -0.041 | 105.161
8 | 1.104 | 0.01052 | -0.041 | 104.979
8.5 | 1.151 | 0.01101 | -0.042 | 104.505
9 | 1.195 | 0.01151 | -0.043 | 103.794
9.5 | 1.236 | 0.01206 | -0.043 | 102.486
10 | 1.274 | 0.01264 | -0.044 | 100.774
10.5 | 1.309 | 0.0133 | -0.044 | 98.411
11 | 1.34 | 0.01404 | -0.045 | 95.41
11.5 | 1.368 | 0.01483 | -0.046 | 92.243
12 | 1.392 | 0.0156 | -0.046 | 89.227
12.5 | 1.411 | 0.01666 | -0.047 | 84.722
13 | 1.427 | 0.01774 | -0.047 | 80.448
13.5 | 1.439 | 0.01883 | -0.048 | 76.434
14 | 1.447 | 0.02018 | -0.048 | 71.687
14.5 | 1.45 | 0.02166 | -0.048 | 66.957
15 | 1.447 | 0.02308 | -0.049 | 62.679
15.5 | 1.437 | 0.02478 | -0.049 | 57.979
16 | 1.423 | 0.02649 | -0.05 | 53.741
16.5 | 1.405 | 0.02862 | -0.05 | 49.097
17 | 1.383 | 0.03117 | -0.05 | 44.383
17.5 | 1.36 | 0.03296 | -0.051 | 41.258
18 | 1.332 | 0.03573 | -0.051 | 37.282
18.5 | 1.301 | 0.03891 | -0.051 | 33.446
19 | 1.266 | 0.0434 | -0.052 | 29.174
19.5 | 1.23 | 0.04817 | -0.052 | 25.528

## 124. Re 14M Mach 0.10 (2)
BIGFOIL.COM POLAR EXPORT
NACA64-217 a=0.6
NACA64-217 a=0.6 |  |  |  | Cl Max: | 1.739 | at alpha= | 20 | deg
XFOIL ncrit=9 |  |  |  | L/D Max: | 120.118 | at alpha= | 9.5 | deg
Re: | 14000000 |  |  | Cd Min: | 0.04946 | at alpha= | 20 | deg
Mach: | 0.1 |  |  | Cl=0 at alpha= | -1.428 | deg
|  |  |  | @ Cl=0.1, Cd= | 0.0039763
|  |  |  | @ Cl=0.4, Cd= | 0.0041228
|  |  |  | @ Cl=0.6, Cd= | 0.0059047
alpha (deg) | Cl | Cd | Cm | Cl/Cd
-19 | -1.6515 | 0.02821 | -0.0482 | -58.5431
-18.5 | -1.6034 | 0.02526 | -0.0534 | -63.4759
-18 | -1.5857 | 0.02295 | -0.0518 | -69.0937
-17.5 | -1.5678 | 0.02073 | -0.0498 | -75.6295
-17 | -1.5479 | 0.0188 | -0.0475 | -82.3351
-16.5 | -1.5246 | 0.01721 | -0.0451 | -88.588
-16 | -1.5001 | 0.01584 | -0.0423 | -94.7033
-15.5 | -1.4744 | 0.01471 | -0.0392 | -100.2311
-15 | -1.4488 | 0.01379 | -0.0355 | -105.0616
-14.5 | -1.4274 | 0.01306 | -0.0303 | -109.2956
-14 | -1.3915 | 0.01251 | -0.0273 | -111.231
-13.5 | -1.3485 | 0.01194 | -0.0256 | -112.9397
-13 | -1.3032 | 0.01136 | -0.0242 | -114.7183
-12.5 | -1.2554 | 0.01083 | -0.0232 | -115.9187
-12 | -1.2052 | 0.01036 | -0.0225 | -116.332
-11.5 | -1.1533 | 0.00997 | -0.0221 | -115.677
-11 | -1.1002 | 0.00959 | -0.0218 | -114.7237
-10.5 | -1.0465 | 0.00923 | -0.0217 | -113.3803
-10 | -0.9924 | 0.00884 | -0.0216 | -112.2624
-9.5 | -0.9375 | 0.0085 | -0.0216 | -110.2941
-9 | -0.8815 | 0.0082 | -0.0218 | -107.5
-8.5 | -0.8249 | 0.00795 | -0.0221 | -103.761
-8 | -0.7681 | 0.00767 | -0.0224 | -100.1434
-7.5 | -0.7111 | 0.0074 | -0.0228 | -96.0946
-7 | -0.6533 | 0.00719 | -0.0233 | -90.8623
-6.5 | -0.5953 | 0.00697 | -0.0238 | -85.4089
-6 | -0.5372 | 0.00676 | -0.0244 | -79.4675
-5.5 | -0.4786 | 0.00657 | -0.025 | -72.8463
-5 | -0.42 | 0.0064 | -0.0257 | -65.625
-4.5 | -0.3611 | 0.0062 | -0.0264 | -58.2419
-4 | -0.3024 | 0.006 | -0.027 | -50.4
-3.5 | -0.2438 | 0.00572 | -0.0277 | -42.6224
-3 | -0.1848 | 0.0055 | -0.0285 | -33.6
-2.5 | -0.1259 | 0.00524 | -0.0292 | -24.0267
-2 | -0.067 | 0.00494 | -0.03 | -13.5628
-1.5 | -0.0083 | 0.00463 | -0.0308 | -1.7927
-1 | 0.0493 | 0.00401 | -0.0316 | 12.2943
-0.5 | 0.1094 | 0.00397 | -0.0325 | 27.5567
0 | 0.1697 | 0.00393 | -0.0335 | 43.1807
0.5 | 0.2301 | 0.00392 | -0.0345 | 58.699
1 | 0.2904 | 0.00397 | -0.0354 | 73.1486
1.5 | 0.3505 | 0.00404 | -0.0363 | 86.7574
2 | 0.4103 | 0.00414 | -0.0372 | 99.1063
3 | 0.5227 | 0.0052 | -0.0381 | 100.5192
3.5 | 0.578 | 0.00574 | -0.0384 | 100.6969
4 | 0.6341 | 0.00616 | -0.0387 | 102.9383
4.5 | 0.6898 | 0.00655 | -0.039 | 105.313
5 | 0.7453 | 0.00693 | -0.0392 | 107.5469
5.5 | 0.7999 | 0.00734 | -0.0393 | 108.9782
6 | 0.8541 | 0.00774 | -0.0393 | 110.3488
6.5 | 0.9084 | 0.00808 | -0.0393 | 112.4257
7 | 0.9624 | 0.00841 | -0.0392 | 114.4352
7.5 | 1.0163 | 0.0087 | -0.0391 | 116.8161
8 | 1.0688 | 0.00905 | -0.0388 | 118.0994
8.5 | 1.1207 | 0.00938 | -0.0384 | 119.4776
9 | 1.1703 | 0.00978 | -0.0376 | 119.6626
9.5 | 1.2192 | 0.01015 | -0.0367 | 120.1182
10 | 1.265 | 0.01058 | -0.0354 | 119.5652
10.5 | 1.3059 | 0.01106 | -0.0331 | 118.0741
11 | 1.3312 | 0.01155 | -0.028 | 115.2554
11.5 | 1.3601 | 0.01223 | -0.0241 | 111.2101
12 | 1.3871 | 0.01314 | -0.0203 | 105.5632
12.5 | 1.4166 | 0.0141 | -0.0173 | 100.4681
13 | 1.4456 | 0.01518 | -0.0144 | 95.2306
13.5 | 1.4747 | 0.01633 | -0.0117 | 90.3062
14 | 1.499 | 0.0176 | -0.0086 | 85.1705
14.5 | 1.5285 | 0.01911 | -0.0069 | 79.9843
15 | 1.5535 | 0.02089 | -0.0047 | 74.3657
15.5 | 1.5774 | 0.02282 | -0.0027 | 69.1236
16 | 1.6021 | 0.0248 | -0.001 | 64.6008
16.5 | 1.6258 | 0.02694 | 0.0006 | 60.3489
17 | 1.6479 | 0.02933 | 0.002 | 56.1848
17.5 | 1.667 | 0.03202 | 0.0033 | 52.0612
18 | 1.6881 | 0.03472 | 0.0043 | 48.6204
18.5 | 1.7007 | 0.03819 | 0.0053 | 44.5326
19 | 1.7151 | 0.04167 | 0.006 | 41.1591
19.5 | 1.7277 | 0.04542 | 0.0065 | 38.0383
20 | 1.739 | 0.04946 | 0.0067 | 35.1597

## 125. Re 14M Mach 0.25 (1)
BIGFOIL.COM POLAR EXPORT
NACA64-217 a=0.6
NACA64-217 a=0.6 |  |  |  | Cl Max: | 1.375 | at alpha= | 13 | deg
JavaFoil+Calcfoil stall+Eppler ext transition |  |  |  | L/D Max: | 102.021 | at alpha= | 7.5 | deg
Re: | 14000000 |  |  | Cd Min: | 0.00474 | at alpha= | -0.5 | deg
Mach: | 0.25 |  |  | Cl=0 at alpha= | -1.3984 | deg
|  |  |  | @ Cl=0.1, Cd= | 0.004815
|  |  |  | @ Cl=0.4, Cd= | 0.0051414
|  |  |  | @ Cl=0.6, Cd= | 0.0063513
alpha (deg) | Cl | Cd | Cm | Cl/Cd
-18.5 | -0.706 | 0.14108 | -0.003 | -5.008
-18 | -0.754 | 0.12813 | -0.003 | -5.886
-17.5 | -0.804 | 0.11109 | -0.004 | -7.234
-17 | -0.857 | 0.09065 | -0.005 | -9.458
-16.5 | -0.864 | 0.10862 | -0.005 | -7.952
-16 | -0.999 | 0.03624 | -0.007 | -27.566
-15.5 | -1.032 | 0.03186 | -0.008 | -32.378
-15 | -1.064 | 0.02631 | -0.009 | -40.426
-14.5 | -1.084 | 0.0235 | -0.009 | -46.103
-14 | -1.1 | 0.0202 | -0.01 | -54.467
-13.5 | -1.107 | 0.01832 | -0.011 | -60.415
-13 | -1.107 | 0.01654 | -0.012 | -66.943
-12.5 | -1.1 | 0.0151 | -0.012 | -72.85
-12 | -1.084 | 0.01399 | -0.013 | -77.455
-11.5 | -1.062 | 0.01302 | -0.014 | -81.598
-11 | -1.036 | 0.01215 | -0.015 | -85.274
-10.5 | -1.005 | 0.01152 | -0.015 | -87.317
-10 | -0.971 | 0.01078 | -0.016 | -90.126
-9.5 | -0.932 | 0.01027 | -0.017 | -90.777
-9 | -0.89 | 0.00978 | -0.018 | -91.04
-8.5 | -0.848 | 0.00933 | -0.019 | -90.845
-8 | -0.797 | 0.00887 | -0.019 | -89.804
-7.5 | -0.743 | 0.00855 | -0.02 | -86.959
-7 | -0.688 | 0.00818 | -0.021 | -84.124
-6.5 | -0.631 | 0.0079 | -0.022 | -79.909
-6 | -0.573 | 0.00766 | -0.022 | -74.809
-5.5 | -0.513 | 0.00743 | -0.023 | -69.042
-5 | -0.452 | 0.00722 | -0.024 | -62.667
-4.5 | -0.391 | 0.00703 | -0.025 | -55.627
-4 | -0.329 | 0.00684 | -0.025 | -48.072
-3.5 | -0.266 | 0.0064 | -0.026 | -41.561
-3 | -0.203 | 0.00616 | -0.027 | -32.965
-2.5 | -0.14 | 0.00574 | -0.028 | -24.328
-2 | -0.076 | 0.00541 | -0.028 | -14.1
-1.5 | -0.013 | 0.00521 | -0.029 | -2.445
-1 | 0.051 | 0.00506 | -0.03 | 10.07
-0.5 | 0.115 | 0.00474 | -0.031 | 24.195
0 | 0.178 | 0.00476 | -0.031 | 37.469
0.5 | 0.242 | 0.00478 | -0.032 | 50.658
1 | 0.306 | 0.00481 | -0.033 | 63.573
1.5 | 0.37 | 0.00487 | -0.034 | 75.879
2 | 0.433 | 0.00544 | -0.034 | 79.582
2.5 | 0.497 | 0.00574 | -0.035 | 86.496
3 | 0.56 | 0.00603 | -0.036 | 92.978
3.5 | 0.621 | 0.00652 | -0.037 | 95.254
4 | 0.683 | 0.00694 | -0.037 | 98.45
4.5 | 0.745 | 0.00755 | -0.038 | 98.638
5 | 0.806 | 0.00807 | -0.039 | 99.887
5.5 | 0.86 | 0.00888 | -0.039 | 96.851
6 | 0.916 | 0.00926 | -0.04 | 98.918
6.5 | 0.971 | 0.00966 | -0.041 | 100.451
7 | 1.024 | 0.01006 | -0.041 | 101.843
7.5 | 1.075 | 0.01054 | -0.042 | 102.021
8 | 1.124 | 0.01111 | -0.042 | 101.2
8.5 | 1.17 | 0.01165 | -0.043 | 100.414
9 | 1.211 | 0.01226 | -0.044 | 98.773
9.5 | 1.249 | 0.01291 | -0.044 | 96.744
10 | 1.283 | 0.01362 | -0.045 | 94.179
10.5 | 1.312 | 0.01443 | -0.045 | 90.928
11 | 1.336 | 0.0153 | -0.046 | 87.314
11.5 | 1.355 | 0.01618 | -0.047 | 83.714
12 | 1.367 | 0.01738 | -0.047 | 78.698
12.5 | 1.374 | 0.01859 | -0.048 | 73.897
13 | 1.375 | 0.01985 | -0.048 | 69.251
13.5 | 1.368 | 0.02138 | -0.049 | 64.006
14 | 1.355 | 0.02321 | -0.049 | 58.384
14.5 | 1.335 | 0.02526 | -0.049 | 52.844
15 | 1.303 | 0.02735 | -0.05 | 47.665
15.5 | 1.261 | 0.03017 | -0.05 | 41.815
16 | 1.213 | 0.03312 | -0.05 | 36.618
16.5 | 1.159 | 0.03585 | -0.051 | 32.328
17 | 1.093 | 0.04214 | -0.051 | 25.935
17.5 | 1.02 | 0.05028 | -0.05 | 20.279
18 | 0.949 | 0.05594 | -0.05 | 16.959

## 126. Re 14M Mach 0.25 (2)
BIGFOIL.COM POLAR EXPORT
NACA64-217 a=0.6
NACA64-217 a=0.6 |  |  |  | Cl Max: | 1.7157 | at alpha= | 20 | deg
XFOIL ncrit=9 |  |  |  | L/D Max: | 116.822 | at alpha= | 8.5 | deg
Re: | 14000000 |  |  | Cd Min: | 0.06513 | at alpha= | 20 | deg
Mach: | 0.25 |  |  | Cl=0 at alpha= | -1.4309 | deg
|  |  |  | @ Cl=0.1, Cd= | 0.0039886
|  |  |  | @ Cl=0.4, Cd= | 0.0041093
|  |  |  | @ Cl=0.6, Cd= | 0.0058261
alpha (deg) | Cl | Cd | Cm | Cl/Cd
-20 | -1.5991 | 0.05149 | -0.0662 | -31.0565
-19.5 | -1.5965 | 0.04597 | -0.0671 | -34.7292
-19 | -1.588 | 0.04121 | -0.0675 | -38.5343
-18.5 | -1.5726 | 0.03668 | -0.0688 | -42.8735
-18 | -1.561 | 0.03296 | -0.0678 | -47.3604
-17.5 | -1.5501 | 0.02929 | -0.0664 | -52.9225
-17 | -1.5346 | 0.02616 | -0.0647 | -58.6621
-16.5 | -1.5187 | 0.02323 | -0.0626 | -65.3767
-16 | -1.497 | 0.02084 | -0.0602 | -71.833
-15.5 | -1.473 | 0.01877 | -0.0574 | -78.4763
-15 | -1.4489 | 0.01691 | -0.0541 | -85.683
-14.5 | -1.4218 | 0.01542 | -0.0506 | -92.2049
-14 | -1.3938 | 0.01419 | -0.0467 | -98.2241
-13.5 | -1.3673 | 0.01321 | -0.0418 | -103.5049
-13 | -1.3415 | 0.01252 | -0.0359 | -107.1486
-12.5 | -1.2963 | 0.01189 | -0.0332 | -109.0244
-12 | -1.2486 | 0.01123 | -0.0309 | -111.1843
-11.5 | -1.1977 | 0.01064 | -0.0292 | -112.5658
-11 | -1.1437 | 0.01015 | -0.0279 | -112.6798
-10.5 | -1.0879 | 0.00972 | -0.027 | -111.9239
-10 | -1.0308 | 0.00933 | -0.0263 | -110.4823
-9.5 | -0.9739 | 0.00891 | -0.0257 | -109.3042
-9 | -0.9159 | 0.00852 | -0.0253 | -107.5
-8.5 | -0.857 | 0.0082 | -0.0252 | -104.5122
-8 | -0.7973 | 0.00792 | -0.0252 | -100.6692
-7.5 | -0.7377 | 0.00763 | -0.0252 | -96.6841
-7 | -0.6778 | 0.00737 | -0.0254 | -91.9674
-6.5 | -0.6171 | 0.00713 | -0.0257 | -86.5498
-6 | -0.5566 | 0.0069 | -0.0261 | -80.6667
-5.5 | -0.4956 | 0.0067 | -0.0265 | -73.9701
-5 | -0.4347 | 0.0065 | -0.027 | -66.8769
-4.5 | -0.3736 | 0.0063 | -0.0276 | -59.3016
-4 | -0.3125 | 0.00609 | -0.0282 | -51.3136
-3.5 | -0.2517 | 0.00582 | -0.0289 | -43.2474
-3 | -0.1909 | 0.00557 | -0.0296 | -34.2729
-2.5 | -0.1298 | 0.00528 | -0.0303 | -24.5833
-2 | -0.069 | 0.005 | -0.0311 | -13.8
-1.5 | -0.0082 | 0.00464 | -0.0319 | -1.7672
-1 | 0.0511 | 0.00402 | -0.0326 | 12.7114
-0.5 | 0.1135 | 0.00398 | -0.0336 | 28.5176
0 | 0.1759 | 0.00394 | -0.0346 | 44.6447
0.5 | 0.2385 | 0.00393 | -0.0356 | 60.687
1 | 0.301 | 0.00399 | -0.0366 | 75.4386
1.5 | 0.3632 | 0.00405 | -0.0375 | 89.679
2 | 0.4253 | 0.00415 | -0.0384 | 102.4819
2.5 | 0.4868 | 0.00433 | -0.0392 | 112.4249
3 | 0.5414 | 0.00522 | -0.0392 | 103.7165
3.5 | 0.5979 | 0.00581 | -0.0393 | 102.9088
4.5 | 0.7128 | 0.00669 | -0.0396 | 106.5471
5 | 0.7697 | 0.00711 | -0.0396 | 108.256
5.5 | 0.8256 | 0.00756 | -0.0393 | 109.2063
6 | 0.8808 | 0.00799 | -0.0389 | 110.2378
6.5 | 0.937 | 0.00834 | -0.0387 | 112.3501
7 | 0.9923 | 0.00869 | -0.0382 | 114.1887
7.5 | 1.0465 | 0.00906 | -0.0375 | 115.5077
8 | 1.1001 | 0.00942 | -0.0367 | 116.7834
8.5 | 1.1507 | 0.00985 | -0.0353 | 116.8223
9 | 1.1997 | 0.01028 | -0.0336 | 116.7023
9.5 | 1.2417 | 0.01075 | -0.0307 | 115.507
10 | 1.2656 | 0.01139 | -0.0247 | 111.115
10.5 | 1.2974 | 0.01216 | -0.0206 | 106.6941
11 | 1.33 | 0.01306 | -0.017 | 101.8377
11.5 | 1.3613 | 0.01414 | -0.0136 | 96.273
12 | 1.3902 | 0.01546 | -0.0101 | 89.9224
12.5 | 1.4217 | 0.01676 | -0.0071 | 84.827
13 | 1.4503 | 0.0183 | -0.0041 | 79.2514
13.5 | 1.4759 | 0.02006 | -0.001 | 73.5743
14 | 1.5244 | 0.02196 | -0.0025 | 69.4171
14.5 | 1.5312 | 0.02397 | 0.0035 | 63.8798
15 | 1.5573 | 0.02626 | 0.0056 | 59.3031
15.5 | 1.5818 | 0.02881 | 0.0075 | 54.9045
16 | 1.6053 | 0.03156 | 0.0093 | 50.865
16.5 | 1.6248 | 0.0347 | 0.0109 | 46.8242
17 | 1.6428 | 0.03809 | 0.0124 | 43.1294
17.5 | 1.6578 | 0.04186 | 0.0136 | 39.6034
18 | 1.6748 | 0.04565 | 0.0145 | 36.6878
18.5 | 1.6858 | 0.05013 | 0.0151 | 33.6286
19 | 1.6988 | 0.05466 | 0.0153 | 31.0794
19.5 | 1.7086 | 0.05964 | 0.0151 | 28.6486
20 | 1.7157 | 0.06513 | 0.0145 | 26.3427

## 127. Re 14M Mach 0.50 (1)
BIGFOIL.COM POLAR EXPORT
NACA64-217 a=0.6
NACA64-217 a=0.6 |  |  |  | Cl Max: | 1.201 | at alpha= | 20 | deg
JavaFoil+Calcfoil stall+Eppler ext transition |  |  |  | L/D Max: | 94.528 | at alpha= | 3.5 | deg
Re: | 14000000 |  |  | Cd Min: | 0.0049 | at alpha= | -0.5 | deg
Mach: | 0.5 |  |  | Cl=0 at alpha= | -1.4014 | deg
|  |  |  | @ Cl=0.1, Cd= | 0.005038
|  |  |  | @ Cl=0.4, Cd= | 0.0050172
|  |  |  | @ Cl=0.6, Cd= | 0.0064642
alpha (deg) | Cl | Cd | Cm | Cl/Cd
-20 | -1.046 | 0.18332 | -0.002 | -5.707
-19.5 | -1.018 | 0.17964 | -0.003 | -5.665
-19 | -0.994 | 0.16171 | -0.003 | -6.145
-18.5 | -0.965 | 0.15158 | -0.003 | -6.368
-18 | -0.936 | 0.14907 | -0.004 | -6.278
-17.5 | -0.907 | 0.14401 | -0.004 | -6.301
-17 | -0.878 | 0.13742 | -0.004 | -6.392
-16.5 | -0.857 | 0.12104 | -0.005 | -7.076
-16 | -0.826 | 0.11757 | -0.005 | -7.029
-15.5 | -0.806 | 0.09901 | -0.006 | -8.138
-15 | -0.777 | 0.09339 | -0.007 | -8.324
-14.5 | -0.749 | 0.09471 | -0.007 | -7.908
-14 | -0.72 | 0.08997 | -0.008 | -7.999
-13.5 | -0.696 | 0.08153 | -0.008 | -8.532
-13 | -0.734 | 0.03621 | -0.012 | -20.263
-12.5 | -0.626 | 0.09068 | -0.008 | -6.907
-12 | -0.6 | 0.08155 | -0.008 | -7.354
-11.5 | -0.599 | 0.05499 | -0.012 | -10.897
-11 | -0.631 | 0.02189 | -0.016 | -28.813
-10.5 | -0.608 | 0.01753 | -0.017 | -34.708
-10 | -0.486 | 0.06613 | -0.009 | -7.344
-9.5 | -0.542 | 0.01663 | -0.018 | -32.595
-9 | -0.767 | 0.01422 | -0.019 | -53.94
-8.5 | -0.811 | 0.01256 | -0.02 | -64.569
-8 | -0.804 | 0.01146 | -0.021 | -70.149
-7.5 | -0.775 | 0.01059 | -0.022 | -73.136
-7 | -0.734 | 0.00975 | -0.023 | -75.21
-6.5 | -0.683 | 0.0082 | -0.024 | -83.31
-6 | -0.629 | 0.00874 | -0.025 | -72.034
-5.5 | -0.567 | 0.00832 | -0.026 | -68.15
-5 | -0.502 | 0.00798 | -0.027 | -62.878
-4.5 | -0.435 | 0.00774 | -0.027 | -56.191
-4 | -0.366 | 0.0074 | -0.028 | -49.466
-3.5 | -0.297 | 0.00714 | -0.029 | -41.53
-3 | -0.227 | 0.00657 | -0.03 | -34.485
-2.5 | -0.156 | 0.00609 | -0.031 | -25.625
-2 | -0.085 | 0.00572 | -0.032 | -14.915
-1.5 | -0.014 | 0.00542 | -0.032 | -2.626
-1 | 0.057 | 0.00525 | -0.033 | 10.854
-0.5 | 0.128 | 0.0049 | -0.034 | 26.162
0 | 0.2 | 0.00491 | -0.035 | 40.662
0.5 | 0.271 | 0.00493 | -0.036 | 54.913
1 | 0.342 | 0.00496 | -0.037 | 68.888
1.5 | 0.413 | 0.00503 | -0.038 | 82.13
2 | 0.484 | 0.00584 | -0.038 | 82.983
2.5 | 0.555 | 0.00616 | -0.039 | 90.198
3 | 0.626 | 0.00664 | -0.04 | 94.342
3.5 | 0.693 | 0.00733 | -0.041 | 94.528
4 | 0.755 | 0.00802 | -0.041 | 94.173
4.5 | 0.819 | 0.00884 | -0.042 | 92.684
5 | 0.88 | 0.01002 | -0.043 | 87.89
5.5 | 0.941 | 0.01057 | -0.043 | 89.008
6 | 0.999 | 0.01118 | -0.044 | 89.397
6.5 | 1.053 | 0.01185 | -0.045 | 88.852
7 | 1.102 | 0.01267 | -0.045 | 86.986
7.5 | 1.145 | 0.01353 | -0.046 | 84.584
8 | 1.178 | 0.01452 | -0.047 | 81.127
8.5 | 1.192 | 0.01559 | -0.047 | 76.439
9 | 1.172 | 0.01701 | -0.048 | 68.922
9.5 | 1.069 | 0.01908 | -0.049 | 56.044
10 | 0.76 | 0.02071 | -0.049 | 36.698
10.5 | 0.789 | 0.02308 | -0.05 | 34.169
11 | 0.699 | 0.0753 | -0.03 | 9.286
11.5 | 0.851 | 0.02495 | -0.051 | 34.127
12 | 0.878 | 0.02823 | -0.051 | 31.106
12.5 | 0.895 | 0.03531 | -0.051 | 25.342
13 | 0.83 | 0.0815 | -0.039 | 10.185
13.5 | 0.959 | 0.03659 | -0.052 | 26.208
14 | 0.976 | 0.0443 | -0.052 | 22.033
14.5 | 0.993 | 0.05291 | -0.051 | 18.771
15 | 1.037 | 0.04625 | -0.053 | 22.429
15.5 | 0.969 | 0.10319 | -0.041 | 9.391
16 | 1.007 | 0.10272 | -0.044 | 9.801
16.5 | 1.004 | 0.13389 | -0.037 | 7.5
17 | 1.035 | 0.13736 | -0.039 | 7.536
17.5 | 1.067 | 0.1406 | -0.04 | 7.586
18 | 1.092 | 0.15198 | -0.041 | 7.187
18.5 | 1.114 | 0.17154 | -0.04 | 6.496
19 | 1.144 | 0.17703 | -0.041 | 6.459
19.5 | 1.173 | 0.18267 | -0.042 | 6.42
20 | 1.201 | 0.19104 | -0.043 | 6.288

## 128. Re 14M Mach 0.50 (2)
BIGFOIL.COM POLAR EXPORT
NACA64-217 a=0.6
NACA64-217 a=0.6 |  |  |  | Cl Max: | 1.3664 | at alpha= | 12 | deg
XFOIL ncrit=9 |  |  |  | L/D Max: | 128.975 | at alpha= | 2.5 | deg
Re: | 14000000 |  |  | Cd Min: | 0.13902 | at alpha= | 17 | deg
Mach: | 0.5 |  |  | Cl=0 at alpha= | -1.4369 | deg
|  |  |  | @ Cl=0.1, Cd= | 0.0040677
|  |  |  | @ Cl=0.4, Cd= | 0.0041009
|  |  |  | @ Cl=0.6, Cd= | 0.0048472
alpha (deg) | Cl | Cd | Cm | Cl/Cd
-14.5 | -0.84 | 0.09158 | -0.0542 | -9.1723
-14 | -0.8563 | 0.07969 | -0.0624 | -10.7454
-13.5 | -0.8776 | 0.06803 | -0.0703 | -12.9002
-13 | -0.9032 | 0.05721 | -0.0769 | -15.7874
-12.5 | -0.9318 | 0.04746 | -0.0816 | -19.6334
-12 | -0.9599 | 0.03892 | -0.084 | -24.6634
-11.5 | -0.9916 | 0.03129 | -0.0841 | -31.6906
-11 | -1.018 | 0.02492 | -0.0816 | -40.8507
-10.5 | -1.043 | 0.01935 | -0.0768 | -53.9018
-10 | -1.0569 | 0.01508 | -0.07 | -70.0862
-9.5 | -1.0582 | 0.01231 | -0.0611 | -85.9626
-9 | -1.0426 | 0.01092 | -0.051 | -95.4762
-8.5 | -0.9891 | 0.00995 | -0.0457 | -99.407
-8 | -0.9242 | 0.00928 | -0.0421 | -99.5905
-7.5 | -0.8555 | 0.00878 | -0.0396 | -97.4374
-7 | -0.7851 | 0.00836 | -0.0376 | -93.9115
-6.5 | -0.7144 | 0.00795 | -0.0362 | -89.8616
-6 | -0.6433 | 0.00761 | -0.0351 | -84.5335
-5.5 | -0.5714 | 0.00731 | -0.0345 | -78.1669
-5 | -0.5002 | 0.00703 | -0.0341 | -71.1522
-4.5 | -0.4286 | 0.00677 | -0.034 | -63.3087
-4 | -0.3574 | 0.00655 | -0.0341 | -54.5649
-3.5 | -0.2866 | 0.00627 | -0.0344 | -45.7097
-3 | -0.2171 | 0.00592 | -0.0347 | -36.6723
-2.5 | -0.1469 | 0.00559 | -0.0352 | -26.2791
-2 | -0.0774 | 0.0052 | -0.0358 | -14.8846
-1.5 | -0.0086 | 0.00473 | -0.0365 | -1.8182
-1 | 0.0595 | 0.00409 | -0.0373 | 14.5477
-0.5 | 0.132 | 0.00405 | -0.0384 | 32.5926
0 | 0.2042 | 0.00402 | -0.0395 | 50.796
0.5 | 0.2769 | 0.00401 | -0.0406 | 69.0524
1 | 0.3493 | 0.00408 | -0.0417 | 85.6127
1.5 | 0.422 | 0.00411 | -0.0428 | 102.6764
2 | 0.4939 | 0.00425 | -0.0437 | 116.2118
2.5 | 0.5662 | 0.00439 | -0.0446 | 128.9749
3 | 0.6283 | 0.00523 | -0.044 | 120.1338
3.5 | 0.6881 | 0.00612 | -0.043 | 112.4346
4 | 0.7493 | 0.00681 | -0.0419 | 110.0294
4.5 | 0.8092 | 0.00744 | -0.0404 | 108.7634
5 | 0.8676 | 0.00807 | -0.0384 | 107.5093
5.5 | 0.9201 | 0.00877 | -0.0353 | 104.9145
6 | 0.9739 | 0.00931 | -0.0321 | 104.6079
6.5 | 1.0062 | 0.00993 | -0.0253 | 101.3293
7 | 1.0425 | 0.01089 | -0.0198 | 95.73
7.5 | 1.085 | 0.01193 | -0.0155 | 90.9472
8 | 1.1245 | 0.01327 | -0.0111 | 84.74
8.5 | 1.1654 | 0.0147 | -0.0069 | 79.2789
9 | 1.2043 | 0.01636 | -0.0027 | 73.6125
9.5 | 1.2399 | 0.01831 | 0.0017 | 67.7171
10 | 1.2758 | 0.02037 | 0.0059 | 62.6313
10.5 | 1.3082 | 0.02278 | 0.0102 | 57.4276
11 | 1.3382 | 0.02546 | 0.0145 | 52.5609
11.5 | 1.3595 | 0.02892 | 0.0188 | 47.009
12 | 1.3664 | 0.0335 | 0.023 | 40.7881
12.5 | 1.3626 | 0.03915 | 0.0264 | 34.8046
13 | 1.3423 | 0.04646 | 0.0284 | 28.8915
13.5 | 1.3149 | 0.05496 | 0.0288 | 23.9247
14 | 1.2837 | 0.06465 | 0.0273 | 19.8561
15 | 1.2241 | 0.08654 | 0.0191 | 14.1449
15.5 | 1.1951 | 0.09911 | 0.0123 | 12.0583
16 | 1.1686 | 0.11229 | 0.0043 | 10.407
16.5 | 1.1464 | 0.12557 | -0.0044 | 9.1296
17 | 1.1266 | 0.13902 | -0.0135 | 8.1039

## 129. Re 16M Mach 0.00 (1)
BIGFOIL.COM POLAR EXPORT
NACA64-217 a=0.6
NACA64-217 a=0.6 |  |  |  | Cl Max: | 1.466 | at alpha= | 14.5 | deg
JavaFoil+Calcfoil stall+Eppler ext transition |  |  |  | L/D Max: | 117.509 | at alpha= | 6.5 | deg
Re: | 16000000 |  |  | Cd Min: | 0.00465 | at alpha= | 0 | deg
Mach: | 0 |  |  | Cl=0 at alpha= | -1.4016 | deg
|  |  |  | @ Cl=0.1, Cd= | 0.0049895
|  |  |  | @ Cl=0.4, Cd= | 0.0054177
|  |  |  | @ Cl=0.6, Cd= | 0.0063775
alpha (deg) | Cl | Cd | Cm | Cl/Cd
-20 | -1.087 | 0.06903 | -0.003 | -15.746
-19.5 | -1.115 | 0.05753 | -0.003 | -19.381
-19 | -1.138 | 0.04982 | -0.004 | -22.834
-18.5 | -1.158 | 0.04324 | -0.004 | -26.781
-18 | -1.181 | 0.03548 | -0.005 | -33.273
-17.5 | -1.193 | 0.03209 | -0.006 | -37.175
-17 | -1.206 | 0.02779 | -0.006 | -43.409
-16.5 | -1.214 | 0.02477 | -0.007 | -49.024
-16 | -1.217 | 0.02268 | -0.007 | -53.674
-15.5 | -1.219 | 0.02032 | -0.008 | -59.976
-15 | -1.215 | 0.01865 | -0.009 | -65.147
-14.5 | -1.209 | 0.01693 | -0.009 | -71.403
-14 | -1.197 | 0.01578 | -0.01 | -75.906
-13.5 | -1.183 | 0.0146 | -0.011 | -81.01
-13 | -1.165 | 0.01351 | -0.011 | -86.191
-12.5 | -1.141 | 0.01269 | -0.012 | -89.948
-12 | -1.113 | 0.01196 | -0.013 | -93.032
-11.5 | -1.081 | 0.01135 | -0.014 | -95.242
-11 | -1.046 | 0.0108 | -0.014 | -96.897
-10.5 | -1.009 | 0.01026 | -0.015 | -98.376
-10 | -0.969 | 0.00903 | -0.016 | -107.352
-9.5 | -0.928 | 0.00943 | -0.017 | -98.485
-9 | -0.88 | 0.00905 | -0.017 | -97.278
-8.5 | -0.83 | 0.00863 | -0.018 | -96.229
-8 | -0.778 | 0.00828 | -0.019 | -93.957
-7.5 | -0.725 | 0.00806 | -0.019 | -89.943
-7 | -0.67 | 0.00781 | -0.02 | -85.798
-6.5 | -0.613 | 0.00757 | -0.021 | -81.095
-6 | -0.556 | 0.00734 | -0.022 | -75.795
-5.5 | -0.498 | 0.00712 | -0.022 | -69.943
-5 | -0.439 | 0.00692 | -0.023 | -63.359
-4.5 | -0.379 | 0.00678 | -0.024 | -55.923
-4 | -0.318 | 0.00657 | -0.024 | -48.455
-3.5 | -0.258 | 0.00619 | -0.025 | -41.603
-3 | -0.197 | 0.00601 | -0.026 | -32.711
-2.5 | -0.135 | 0.0057 | -0.027 | -23.75
-2 | -0.074 | 0.00547 | -0.027 | -13.511
-1.5 | -0.012 | 0.00521 | -0.028 | -2.367
-1 | 0.049 | 0.00508 | -0.029 | 9.714
-0.5 | 0.111 | 0.00497 | -0.03 | 22.34
0 | 0.173 | 0.00465 | -0.03 | 37.121
0.5 | 0.234 | 0.00471 | -0.031 | 49.821
1 | 0.296 | 0.00482 | -0.032 | 61.432
1.5 | 0.358 | 0.00528 | -0.033 | 67.807
2 | 0.419 | 0.00548 | -0.033 | 76.567
2.5 | 0.481 | 0.0057 | -0.034 | 84.389
3 | 0.543 | 0.00602 | -0.035 | 90.187
3.5 | 0.602 | 0.00639 | -0.035 | 94.156
4 | 0.662 | 0.00685 | -0.036 | 96.567
4.5 | 0.722 | 0.00729 | -0.037 | 99.073
5 | 0.781 | 0.00762 | -0.038 | 102.504
5.5 | 0.839 | 0.00839 | -0.038 | 100.088
6 | 0.897 | 0.00871 | -0.039 | 102.966
6.5 | 0.948 | 0.00807 | -0.04 | 117.509
7 | 1.001 | 0.00932 | -0.04 | 107.314
7.5 | 1.052 | 0.00973 | -0.041 | 108.085
8 | 1.102 | 0.0102 | -0.041 | 108.023
8.5 | 1.148 | 0.01064 | -0.042 | 107.988
9 | 1.193 | 0.01111 | -0.043 | 107.396
9.5 | 1.234 | 0.01162 | -0.043 | 106.227
10 | 1.273 | 0.01222 | -0.044 | 104.16
10.5 | 1.309 | 0.01285 | -0.044 | 101.857
11 | 1.341 | 0.01348 | -0.045 | 99.501
11.5 | 1.37 | 0.01421 | -0.045 | 96.38
12 | 1.396 | 0.01494 | -0.046 | 93.411
12.5 | 1.417 | 0.0159 | -0.046 | 89.143
13 | 1.435 | 0.01693 | -0.047 | 84.727
13.5 | 1.449 | 0.01794 | -0.047 | 80.785
14 | 1.459 | 0.01919 | -0.048 | 76.03
14.5 | 1.466 | 0.02035 | -0.048 | 72.037
15 | 1.465 | 0.02187 | -0.049 | 66.995
15.5 | 1.459 | 0.02348 | -0.049 | 62.134
16 | 1.45 | 0.02486 | -0.05 | 58.32
16.5 | 1.436 | 0.02689 | -0.05 | 53.402
17 | 1.419 | 0.02883 | -0.05 | 49.222
17.5 | 1.399 | 0.03099 | -0.051 | 45.152
18 | 1.376 | 0.03343 | -0.051 | 41.165
18.5 | 1.351 | 0.03598 | -0.052 | 37.546
19 | 1.323 | 0.03888 | -0.052 | 34.028
19.5 | 1.29 | 0.04372 | -0.052 | 29.514

## 130. Re 16M Mach 0.00 (2)
BIGFOIL.COM POLAR EXPORT
NACA64-217 a=0.6
NACA64-217 a=0.6 |  |  |  | Cl Max: | 1.7592 | at alpha= | 20 | deg
XFOIL ncrit=9 |  |  |  | L/D Max: | 123.886 | at alpha= | 9.5 | deg
Re: | 16000000 |  |  | Cd Min: | 0.04512 | at alpha= | 20 | deg
Mach: | 0 |  |  | Cl=0 at alpha= | -1.4328 | deg
|  |  |  | @ Cl=0.1, Cd= | 0.0039527
|  |  |  | @ Cl=0.4, Cd= | 0.0042532
|  |  |  | @ Cl=0.6, Cd= | 0.0058997
alpha (deg) | Cl | Cd | Cm | Cl/Cd
-20 | -1.6718 | 0.03026 | -0.0522 | -55.2479
-19.5 | -1.6565 | 0.02739 | -0.0516 | -60.4783
-19 | -1.6339 | 0.02515 | -0.0513 | -64.9662
-18.5 | -1.62 | 0.02275 | -0.0494 | -71.2088
-18 | -1.6007 | 0.02072 | -0.0477 | -77.2539
-17.5 | -1.581 | 0.01883 | -0.0455 | -83.9618
-17 | -1.5604 | 0.01717 | -0.043 | -90.8794
-16.5 | -1.5375 | 0.01579 | -0.0403 | -97.3718
-16 | -1.513 | 0.01466 | -0.0372 | -103.206
-15.5 | -1.4887 | 0.01373 | -0.0336 | -108.4268
-15 | -1.4679 | 0.01301 | -0.0285 | -112.8286
-14.5 | -1.4339 | 0.01247 | -0.0255 | -114.988
-14 | -1.391 | 0.01196 | -0.024 | -116.3043
-13.5 | -1.3457 | 0.01144 | -0.0228 | -117.6311
-13 | -1.2991 | 0.01093 | -0.0218 | -118.8564
-12.5 | -1.2506 | 0.01043 | -0.0211 | -119.9041
-12 | -1.2003 | 0.01 | -0.0207 | -120.03
-11.5 | -1.1483 | 0.00962 | -0.0205 | -119.3659
-11 | -1.0952 | 0.00928 | -0.0204 | -118.0172
-10.5 | -1.0414 | 0.00894 | -0.0204 | -116.4877
-10 | -0.9875 | 0.00859 | -0.0205 | -114.9593
-9.5 | -0.9328 | 0.00825 | -0.0207 | -113.0667
-9 | -0.8771 | 0.00797 | -0.021 | -110.0502
-8.5 | -0.8208 | 0.00772 | -0.0214 | -106.3212
-8 | -0.7643 | 0.00749 | -0.0218 | -102.0427
-7.5 | -0.7076 | 0.00722 | -0.0222 | -98.0055
-7 | -0.6502 | 0.00701 | -0.0228 | -92.7532
-6.5 | -0.5925 | 0.00682 | -0.0234 | -86.8768
-6 | -0.5347 | 0.00661 | -0.024 | -80.8926
-5.5 | -0.4764 | 0.00644 | -0.0247 | -73.9752
-5 | -0.4181 | 0.00626 | -0.0253 | -66.7891
-4.5 | -0.3595 | 0.00608 | -0.0261 | -59.1283
-4 | -0.301 | 0.00587 | -0.0268 | -51.2777
-3.5 | -0.2425 | 0.00565 | -0.0275 | -42.9204
-3 | -0.184 | 0.00542 | -0.0283 | -33.9483
-2.5 | -0.1251 | 0.00519 | -0.0291 | -24.104
-2 | -0.0664 | 0.00495 | -0.0299 | -13.4141
-1.5 | -0.0077 | 0.00466 | -0.0307 | -1.6524
-1 | 0.0496 | 0.00414 | -0.0315 | 11.9807
-0.5 | 0.1088 | 0.00392 | -0.0324 | 27.7551
0 | 0.1687 | 0.0039 | -0.0333 | 43.2564
0.5 | 0.2286 | 0.0039 | -0.0343 | 58.6154
1 | 0.2886 | 0.00391 | -0.0352 | 73.8107
1.5 | 0.348 | 0.00403 | -0.0361 | 86.3524
2.5 | 0.4645 | 0.00453 | -0.0376 | 102.5386
3 | 0.5182 | 0.0053 | -0.0378 | 97.7736
3.5 | 0.5742 | 0.00572 | -0.0382 | 100.3846
4 | 0.6302 | 0.00611 | -0.0386 | 103.1424
4.5 | 0.6862 | 0.00645 | -0.039 | 106.3876
5 | 0.7415 | 0.00682 | -0.0392 | 108.7243
5.5 | 0.7963 | 0.00721 | -0.0394 | 110.4438
6 | 0.8506 | 0.00757 | -0.0395 | 112.3646
6.5 | 0.905 | 0.00789 | -0.0396 | 114.7022
7 | 0.9591 | 0.00819 | -0.0397 | 117.1062
7.5 | 1.0129 | 0.00849 | -0.0397 | 119.3051
8 | 1.0658 | 0.00879 | -0.0396 | 121.2514
8.5 | 1.1178 | 0.00912 | -0.0393 | 122.5658
9 | 1.1681 | 0.00949 | -0.0388 | 123.0875
9.5 | 1.2178 | 0.00983 | -0.0382 | 123.8861
10 | 1.2647 | 0.01024 | -0.0371 | 123.5059
10.5 | 1.309 | 0.01069 | -0.0356 | 122.4509
11 | 1.3486 | 0.01109 | -0.0333 | 121.605
11.5 | 1.372 | 0.01164 | -0.0281 | 117.8694
12 | 1.397 | 0.01245 | -0.0238 | 112.2088
12.5 | 1.4261 | 0.01328 | -0.0206 | 107.387
13 | 1.4563 | 0.0142 | -0.0178 | 102.5563
13.5 | 1.4848 | 0.01527 | -0.015 | 97.2364
14 | 1.5118 | 0.01646 | -0.0123 | 91.8469
14.5 | 1.5357 | 0.01776 | -0.0095 | 86.4696
15 | 1.5629 | 0.01934 | -0.0076 | 80.8118
15.5 | 1.5885 | 0.02104 | -0.0056 | 75.499
16 | 1.6137 | 0.02283 | -0.0038 | 70.6833
16.5 | 1.6376 | 0.02479 | -0.0022 | 66.0589
17 | 1.6599 | 0.02696 | -0.0007 | 61.569
17.5 | 1.6795 | 0.02946 | 0.0007 | 57.0095
18 | 1.7017 | 0.03187 | 0.0018 | 53.395
18.5 | 1.716 | 0.03501 | 0.0029 | 49.0146
19 | 1.7319 | 0.03811 | 0.0038 | 45.4448
19.5 | 1.746 | 0.04152 | 0.0044 | 42.052
20 | 1.7592 | 0.04512 | 0.0047 | 38.9894

## 131. Re 16M Mach 0.10 (1)
BIGFOIL.COM POLAR EXPORT
NACA64-217 a=0.6
NACA64-217 a=0.6 |  |  |  | Cl Max: | 1.452 | at alpha= | 14.5 | deg
JavaFoil+Calcfoil stall+Eppler ext transition |  |  |  | L/D Max: | 107.491 | at alpha= | 7.5 | deg
Re: | 16000000 |  |  | Cd Min: | 0.00469 | at alpha= | 0.5 | deg
Mach: | 0.1 |  |  | Cl=0 at alpha= | -1.4032 | deg
|  |  |  | @ Cl=0.1, Cd= | 0.0049871
|  |  |  | @ Cl=0.4, Cd= | 0.0054061
|  |  |  | @ Cl=0.6, Cd= | 0.00638
alpha (deg) | Cl | Cd | Cm | Cl/Cd
-20 | -1.028 | 0.07863 | -0.003 | -13.076
-19.5 | -1.057 | 0.06793 | -0.003 | -15.559
-19 | -1.089 | 0.05545 | -0.004 | -19.632
-18.5 | -1.112 | 0.04854 | -0.004 | -22.909
-18 | -1.135 | 0.04174 | -0.005 | -27.184
-17.5 | -1.16 | 0.03363 | -0.006 | -34.498
-17 | -1.176 | 0.02943 | -0.006 | -39.968
-16.5 | -1.187 | 0.02639 | -0.007 | -44.989
-16 | -1.195 | 0.02373 | -0.007 | -50.363
-15.5 | -1.2 | 0.02111 | -0.008 | -56.839
-15 | -1.2 | 0.01928 | -0.009 | -62.212
-14.5 | -1.195 | 0.01781 | -0.009 | -67.084
-14 | -1.187 | 0.01622 | -0.01 | -73.22
-13.5 | -1.175 | 0.01496 | -0.011 | -78.557
-13 | -1.159 | 0.01395 | -0.011 | -83.035
-12.5 | -1.138 | 0.01293 | -0.012 | -87.983
-12 | -1.11 | 0.01218 | -0.013 | -91.191
-11.5 | -1.08 | 0.01152 | -0.014 | -93.75
-11 | -1.046 | 0.01094 | -0.014 | -95.61
-10.5 | -1.009 | 0.01037 | -0.015 | -97.297
-10 | -0.97 | 0.00991 | -0.016 | -97.897
-9.5 | -0.931 | 0.00955 | -0.017 | -97.456
-9 | -0.883 | 0.00908 | -0.017 | -97.268
-8.5 | -0.833 | 0.00864 | -0.018 | -96.463
-8 | -0.781 | 0.00837 | -0.019 | -93.355
-7.5 | -0.728 | 0.00807 | -0.02 | -90.158
-7 | -0.673 | 0.00782 | -0.02 | -86.039
-6.5 | -0.616 | 0.00757 | -0.021 | -81.369
-6 | -0.559 | 0.00735 | -0.022 | -76.025
-5.5 | -0.5 | 0.00714 | -0.022 | -70.043
-5 | -0.441 | 0.00701 | -0.023 | -62.895
-4.5 | -0.381 | 0.00679 | -0.024 | -56.07
-4 | -0.32 | 0.00659 | -0.025 | -48.544
-3.5 | -0.259 | 0.00621 | -0.025 | -41.695
-3 | -0.198 | 0.00603 | -0.026 | -32.789
-2.5 | -0.136 | 0.00569 | -0.027 | -23.914
-2 | -0.074 | 0.00546 | -0.028 | -13.595
-1.5 | -0.012 | 0.0052 | -0.028 | -2.383
-1 | 0.05 | 0.0051 | -0.029 | 9.723
-0.5 | 0.112 | 0.00496 | -0.03 | 22.515
0 | 0.174 | 0.00471 | -0.03 | 36.883
0.5 | 0.236 | 0.00469 | -0.031 | 50.196
1 | 0.298 | 0.00481 | -0.032 | 61.899
1.5 | 0.36 | 0.00529 | -0.033 | 67.957
2 | 0.422 | 0.00547 | -0.033 | 77.055
2.5 | 0.483 | 0.00569 | -0.034 | 84.911
3 | 0.545 | 0.00605 | -0.035 | 90.193
3.5 | 0.605 | 0.00641 | -0.036 | 94.392
4 | 0.665 | 0.00686 | -0.036 | 96.924
4.5 | 0.725 | 0.00729 | -0.037 | 99.481
5 | 0.785 | 0.00764 | -0.038 | 102.672
5.5 | 0.843 | 0.0084 | -0.039 | 100.388
6 | 0.901 | 0.00884 | -0.039 | 101.959
6.5 | 0.952 | 0.00906 | -0.04 | 105.07
7 | 1.004 | 0.00942 | -0.04 | 106.614
7.5 | 1.056 | 0.00982 | -0.041 | 107.491
8 | 1.105 | 0.01029 | -0.042 | 107.45
8.5 | 1.152 | 0.01074 | -0.042 | 107.312
9 | 1.196 | 0.01122 | -0.043 | 106.604
9.5 | 1.237 | 0.01178 | -0.043 | 105.018
10 | 1.275 | 0.01237 | -0.044 | 103.138
10.5 | 1.31 | 0.01303 | -0.044 | 100.578
11 | 1.341 | 0.01372 | -0.045 | 97.739
11.5 | 1.369 | 0.01443 | -0.046 | 94.901
12 | 1.393 | 0.01519 | -0.046 | 91.732
12.5 | 1.413 | 0.0162 | -0.047 | 87.249
13 | 1.429 | 0.01728 | -0.047 | 82.689
13.5 | 1.441 | 0.0183 | -0.048 | 78.759
14 | 1.448 | 0.01961 | -0.048 | 73.871
14.5 | 1.452 | 0.02104 | -0.049 | 68.999
15 | 1.448 | 0.0226 | -0.049 | 64.079
15.5 | 1.439 | 0.02413 | -0.049 | 59.621
16 | 1.426 | 0.02572 | -0.05 | 55.42
16.5 | 1.407 | 0.02778 | -0.05 | 50.663
17 | 1.385 | 0.03022 | -0.051 | 45.838
17.5 | 1.362 | 0.03196 | -0.051 | 42.623
18 | 1.333 | 0.03525 | -0.051 | 37.814
18.5 | 1.303 | 0.03766 | -0.052 | 34.605
19 | 1.269 | 0.04199 | -0.052 | 30.217
19.5 | 1.232 | 0.0465 | -0.052 | 26.5

## 132. Re 16M Mach 0.10 (2)
BIGFOIL.COM POLAR EXPORT
NACA64-217 a=0.6
NACA64-217 a=0.6 |  |  |  | Cl Max: | 1.7574 | at alpha= | 20 | deg
XFOIL ncrit=9 |  |  |  | L/D Max: | 123.263 | at alpha= | 9.5 | deg
Re: | 16000000 |  |  | Cd Min: | 0.04755 | at alpha= | 20 | deg
Mach: | 0.1 |  |  | Cl=0 at alpha= | -1.4333 | deg
|  |  |  | @ Cl=0.1, Cd= | 0.0039551
|  |  |  | @ Cl=0.4, Cd= | 0.0041213
|  |  |  | @ Cl=0.6, Cd= | 0.0058877
alpha (deg) | Cl | Cd | Cm | Cl/Cd
-20 | -1.6693 | 0.0325 | -0.0551 | -51.3631
-19.5 | -1.6545 | 0.02938 | -0.0546 | -56.3138
-19 | -1.6323 | 0.02682 | -0.0546 | -60.8613
-18.5 | -1.6172 | 0.02435 | -0.0529 | -66.4148
-18 | -1.5977 | 0.02217 | -0.0512 | -72.0659
-17.5 | -1.5791 | 0.02004 | -0.0491 | -78.7974
-17 | -1.5587 | 0.01819 | -0.0468 | -85.6899
-16.5 | -1.5363 | 0.01661 | -0.0441 | -92.4925
-16 | -1.5125 | 0.01529 | -0.0411 | -98.9209
-15.5 | -1.4877 | 0.01421 | -0.0376 | -104.6939
-15 | -1.4645 | 0.01333 | -0.0333 | -109.865
-14.5 | -1.4412 | 0.01272 | -0.0282 | -113.3019
-14 | -1.3995 | 0.01216 | -0.0262 | -115.0905
-13.5 | -1.3542 | 0.01165 | -0.0248 | -116.2403
-13 | -1.3076 | 0.01112 | -0.0236 | -117.5899
-12.5 | -1.2591 | 0.0106 | -0.0226 | -118.783
-12 | -1.209 | 0.01013 | -0.022 | -119.3485
-11.5 | -1.1568 | 0.00972 | -0.0216 | -119.0123
-11 | -1.1034 | 0.00937 | -0.0214 | -117.7588
-10.5 | -1.049 | 0.00903 | -0.0213 | -116.1683
-10 | -0.9946 | 0.00867 | -0.0213 | -114.7174
-9.5 | -0.9395 | 0.00832 | -0.0213 | -112.9207
-9 | -0.8834 | 0.00802 | -0.0215 | -110.1496
-8.5 | -0.8267 | 0.00776 | -0.0219 | -106.5335
-8 | -0.7696 | 0.00753 | -0.0222 | -102.2045
-7.5 | -0.7124 | 0.00726 | -0.0226 | -98.1267
-7 | -0.6546 | 0.00704 | -0.0231 | -92.983
-6.5 | -0.5964 | 0.00685 | -0.0237 | -87.0657
-6 | -0.5382 | 0.00663 | -0.0243 | -81.1765
-5.5 | -0.4795 | 0.00646 | -0.0249 | -74.226
-5 | -0.4207 | 0.00627 | -0.0256 | -67.0973
-4.5 | -0.3618 | 0.0061 | -0.0263 | -59.3115
-3.5 | -0.244 | 0.00566 | -0.0277 | -43.1095
-3 | -0.1851 | 0.00543 | -0.0284 | -34.0884
-2.5 | -0.1258 | 0.0052 | -0.0292 | -24.1923
-2 | -0.0668 | 0.00496 | -0.03 | -13.4677
-1.5 | -0.0077 | 0.00466 | -0.0309 | -1.6524
-1 | 0.05 | 0.00414 | -0.0316 | 12.0773
-0.5 | 0.1095 | 0.00392 | -0.0326 | 27.9337
0 | 0.1698 | 0.0039 | -0.0335 | 43.5385
0.5 | 0.2301 | 0.0039 | -0.0345 | 59
1 | 0.2905 | 0.00391 | -0.0354 | 74.2967
1.5 | 0.3503 | 0.00403 | -0.0363 | 86.9231
2 | 0.4102 | 0.00414 | -0.0372 | 99.0821
3 | 0.5216 | 0.0053 | -0.038 | 98.4151
3.5 | 0.5778 | 0.00573 | -0.0384 | 100.8377
4 | 0.6341 | 0.00613 | -0.0387 | 103.4421
4.5 | 0.6904 | 0.00648 | -0.0391 | 106.5432
5 | 0.7459 | 0.00686 | -0.0393 | 108.7318
6 | 0.8555 | 0.00761 | -0.0395 | 112.4179
6.5 | 0.9104 | 0.00793 | -0.0395 | 114.8045
7 | 0.9648 | 0.00823 | -0.0396 | 117.2296
7.5 | 1.0188 | 0.00855 | -0.0395 | 119.1579
8 | 1.072 | 0.00885 | -0.0393 | 121.1299
8.5 | 1.124 | 0.0092 | -0.0389 | 122.1739
9 | 1.1745 | 0.00957 | -0.0383 | 122.7273
9.5 | 1.224 | 0.00993 | -0.0375 | 123.2628
10 | 1.2703 | 0.01037 | -0.0362 | 122.4976
10.5 | 1.314 | 0.01081 | -0.0344 | 121.5541
11 | 1.3445 | 0.01124 | -0.0302 | 119.6174
11.5 | 1.3708 | 0.01189 | -0.0256 | 115.2902
12 | 1.3969 | 0.01278 | -0.0216 | 109.3036
12.5 | 1.427 | 0.01367 | -0.0185 | 104.3892
13 | 1.4576 | 0.01464 | -0.0157 | 99.5628
13.5 | 1.4854 | 0.01584 | -0.0129 | 93.7753
14 | 1.5114 | 0.01716 | -0.01 | 88.0769
14.5 | 1.5441 | 0.01849 | -0.0088 | 83.51
15 | 1.5641 | 0.02018 | -0.0055 | 77.5074
15.5 | 1.5897 | 0.02197 | -0.0035 | 72.3578
16 | 1.6145 | 0.0239 | -0.0017 | 67.5523
16.5 | 1.6378 | 0.02603 | 0 | 62.9197
17 | 1.6592 | 0.02842 | 0.0015 | 58.3814
17.5 | 1.6773 | 0.03116 | 0.0029 | 53.8286
18 | 1.6997 | 0.03371 | 0.0039 | 50.4212
18.5 | 1.7128 | 0.03708 | 0.0051 | 46.192
19 | 1.7285 | 0.04037 | 0.0059 | 42.8164
19.5 | 1.7437 | 0.04384 | 0.0064 | 39.7742
20 | 1.7574 | 0.04755 | 0.0067 | 36.959

## 133. Re 16M Mach 0.25 (1)
BIGFOIL.COM POLAR EXPORT
NACA64-217 a=0.6
NACA64-217 a=0.6 |  |  |  | Cl Max: | 1.376 | at alpha= | 12.5 | deg
JavaFoil+Calcfoil stall+Eppler ext transition |  |  |  | L/D Max: | 104.302 | at alpha= | 7.5 | deg
Re: | 16000000 |  |  | Cd Min: | 0.00471 | at alpha= | 0.5 | deg
Mach: | 0.25 |  |  | Cl=0 at alpha= | -1.3984 | deg
|  |  |  | @ Cl=0.1, Cd= | 0.0050275
|  |  |  | @ Cl=0.4, Cd= | 0.00544
|  |  |  | @ Cl=0.6, Cd= | 0.0064354
alpha (deg) | Cl | Cd | Cm | Cl/Cd
-18.5 | -0.707 | 0.13891 | -0.003 | -5.092
-18 | -0.755 | 0.12583 | -0.003 | -6.004
-17.5 | -0.802 | 0.11207 | -0.004 | -7.161
-17 | -0.863 | 0.0858 | -0.005 | -10.056
-16.5 | -0.87 | 0.10264 | -0.005 | -8.475
-16 | -0.998 | 0.0365 | -0.007 | -27.347
-15.5 | -1.035 | 0.03029 | -0.008 | -34.177
-15 | -1.066 | 0.02518 | -0.009 | -42.362
-14.5 | -1.086 | 0.02257 | -0.01 | -48.127
-14 | -1.102 | 0.01968 | -0.01 | -55.995
-13.5 | -1.109 | 0.01767 | -0.011 | -62.739
-13 | -1.109 | 0.01601 | -0.012 | -69.292
-12.5 | -1.101 | 0.01477 | -0.012 | -74.552
-12 | -1.085 | 0.01356 | -0.013 | -80.045
-11.5 | -1.064 | 0.01264 | -0.014 | -84.18
-11 | -1.038 | 0.01189 | -0.015 | -87.298
-10.5 | -1.007 | 0.0112 | -0.015 | -89.942
-10 | -0.972 | 0.01059 | -0.016 | -91.781
-9.5 | -0.934 | 0.01008 | -0.017 | -92.656
-9 | -0.892 | 0.00889 | -0.018 | -100.324
-8.5 | -0.848 | 0.00912 | -0.019 | -92.903
-8 | -0.797 | 0.00868 | -0.019 | -91.817
-7.5 | -0.743 | 0.00837 | -0.02 | -88.761
-7 | -0.688 | 0.00802 | -0.021 | -85.817
-6.5 | -0.631 | 0.00774 | -0.022 | -81.535
-6 | -0.573 | 0.00752 | -0.022 | -76.17
-5.5 | -0.513 | 0.00729 | -0.023 | -70.365
-5 | -0.452 | 0.00708 | -0.024 | -63.879
-4.5 | -0.391 | 0.00691 | -0.025 | -56.605
-4 | -0.329 | 0.00675 | -0.025 | -48.668
-3.5 | -0.266 | 0.00632 | -0.026 | -42.103
-3 | -0.203 | 0.0061 | -0.027 | -33.265
-2.5 | -0.14 | 0.00578 | -0.028 | -24.167
-2 | -0.076 | 0.0055 | -0.028 | -13.883
-1.5 | -0.013 | 0.00526 | -0.029 | -2.422
-1 | 0.051 | 0.00515 | -0.03 | 9.9
-0.5 | 0.115 | 0.00499 | -0.031 | 22.996
0 | 0.178 | 0.00473 | -0.031 | 37.759
0.5 | 0.242 | 0.00471 | -0.032 | 51.379
1 | 0.306 | 0.00483 | -0.033 | 63.297
1.5 | 0.37 | 0.00534 | -0.034 | 69.204
2 | 0.433 | 0.00555 | -0.034 | 78.004
2.5 | 0.497 | 0.0058 | -0.035 | 85.585
3 | 0.56 | 0.00616 | -0.036 | 90.933
3.5 | 0.621 | 0.00658 | -0.037 | 94.455
4 | 0.683 | 0.00701 | -0.037 | 97.448
4.5 | 0.745 | 0.00754 | -0.038 | 98.753
5 | 0.806 | 0.00791 | -0.039 | 101.835
5.5 | 0.861 | 0.00827 | -0.039 | 104.117
6 | 0.917 | 0.00906 | -0.04 | 101.224
6.5 | 0.972 | 0.00943 | -0.041 | 103.066
7 | 1.025 | 0.00986 | -0.041 | 104.019
7.5 | 1.077 | 0.01032 | -0.042 | 104.302
8 | 1.126 | 0.01083 | -0.043 | 103.927
8.5 | 1.171 | 0.01139 | -0.043 | 102.824
9 | 1.213 | 0.01195 | -0.044 | 101.498
9.5 | 1.251 | 0.01258 | -0.044 | 99.397
10 | 1.284 | 0.01327 | -0.045 | 96.784
10.5 | 1.313 | 0.01406 | -0.045 | 93.446
11 | 1.338 | 0.01489 | -0.046 | 89.806
11.5 | 1.356 | 0.01583 | -0.047 | 85.655
12 | 1.369 | 0.01698 | -0.047 | 80.603
12.5 | 1.376 | 0.01811 | -0.048 | 75.95
13 | 1.376 | 0.01945 | -0.048 | 70.757
13.5 | 1.369 | 0.02103 | -0.049 | 65.128
14 | 1.357 | 0.02255 | -0.049 | 60.159
14.5 | 1.337 | 0.02455 | -0.049 | 54.457
15 | 1.305 | 0.02656 | -0.05 | 49.156
15.5 | 1.263 | 0.02933 | -0.05 | 43.068
16 | 1.215 | 0.03209 | -0.051 | 37.858
16.5 | 1.16 | 0.0351 | -0.051 | 33.055
17 | 1.095 | 0.0406 | -0.051 | 26.976
17.5 | 1.023 | 0.04789 | -0.05 | 21.369

## 134. Re 16M Mach 0.25 (2)
BIGFOIL.COM POLAR EXPORT
NACA64-217 a=0.6
NACA64-217 a=0.6 |  |  |  | Cl Max: | 1.736 | at alpha= | 20 | deg
XFOIL ncrit=9 |  |  |  | L/D Max: | 120.1 | at alpha= | 9 | deg
Re: | 16000000 |  |  | Cd Min: | 0.06291 | at alpha= | 20 | deg
Mach: | 0.25 |  |  | Cl=0 at alpha= | -1.4359 | deg
|  |  |  | @ Cl=0.1, Cd= | 0.0039617
|  |  |  | @ Cl=0.4, Cd= | 0.0041013
|  |  |  | @ Cl=0.6, Cd= | 0.0058258
alpha (deg) | Cl | Cd | Cm | Cl/Cd
-20 | -1.6288 | 0.04869 | -0.0673 | -33.4525
-19.5 | -1.6232 | 0.0436 | -0.0679 | -37.2294
-19 | -1.6078 | 0.03888 | -0.0693 | -41.3529
-18.5 | -1.5973 | 0.03489 | -0.0687 | -45.781
-18 | -1.5837 | 0.03129 | -0.0677 | -50.6136
-17.5 | -1.5678 | 0.02806 | -0.0663 | -55.8731
-17 | -1.5502 | 0.02511 | -0.0644 | -61.7364
-16.5 | -1.5315 | 0.02242 | -0.0622 | -68.3095
-16 | -1.5097 | 0.0201 | -0.0596 | -75.1095
-15.5 | -1.4857 | 0.0181 | -0.0567 | -82.0829
-15 | -1.4621 | 0.01627 | -0.0532 | -89.8648
-14.5 | -1.4356 | 0.01484 | -0.0494 | -96.7385
-14 | -1.4086 | 0.01368 | -0.0451 | -102.9678
-13.5 | -1.3849 | 0.01278 | -0.0394 | -108.3646
-13 | -1.351 | 0.01216 | -0.0347 | -111.102
-12.5 | -1.3034 | 0.01157 | -0.0323 | -112.6534
-12 | -1.2535 | 0.01099 | -0.0303 | -114.0582
-11.5 | -1.202 | 0.0104 | -0.0286 | -115.5769
-11 | -1.1477 | 0.00991 | -0.0274 | -115.8123
-10.5 | -1.0915 | 0.00948 | -0.0265 | -115.1371
-10 | -1.0341 | 0.00911 | -0.0259 | -113.5126
-9.5 | -0.9763 | 0.00872 | -0.0254 | -111.961
-9 | -0.9181 | 0.00835 | -0.0251 | -109.9521
-8.5 | -0.8591 | 0.00802 | -0.0249 | -107.1197
-8 | -0.7993 | 0.00775 | -0.0249 | -103.1355
-7.5 | -0.7392 | 0.00749 | -0.025 | -98.6916
-7 | -0.6791 | 0.00721 | -0.0252 | -94.1886
-6.5 | -0.6185 | 0.007 | -0.0255 | -88.3571
-6 | -0.5576 | 0.00677 | -0.0259 | -82.3634
-5.5 | -0.4967 | 0.00658 | -0.0264 | -75.4863
-5 | -0.4355 | 0.00637 | -0.0269 | -68.3673
-4 | -0.313 | 0.00599 | -0.0282 | -52.2538
-3.5 | -0.2521 | 0.00575 | -0.0288 | -43.8435
-3 | -0.1909 | 0.0055 | -0.0295 | -34.7091
-2.5 | -0.1298 | 0.00525 | -0.0303 | -24.7238
-2 | -0.0687 | 0.00499 | -0.0311 | -13.7675
-1.5 | -0.0076 | 0.00468 | -0.0319 | -1.6239
-1 | 0.0517 | 0.00411 | -0.0327 | 12.5791
-0.5 | 0.1136 | 0.00392 | -0.0336 | 28.9796
0 | 0.1761 | 0.00391 | -0.0346 | 45.0384
0.5 | 0.2385 | 0.00391 | -0.0356 | 60.9974
1 | 0.3012 | 0.00391 | -0.0366 | 77.0332
1.5 | 0.3632 | 0.00403 | -0.0375 | 90.1241
2 | 0.4251 | 0.00415 | -0.0384 | 102.4337
2.5 | 0.4852 | 0.00447 | -0.0391 | 108.5459
3 | 0.5402 | 0.00531 | -0.0391 | 101.7326
3.5 | 0.5978 | 0.00581 | -0.0393 | 102.8916
4.5 | 0.7133 | 0.00664 | -0.0397 | 107.4247
5 | 0.7707 | 0.00702 | -0.0397 | 109.7863
5.5 | 0.8266 | 0.00747 | -0.0395 | 110.656
6 | 0.8829 | 0.00785 | -0.0393 | 112.4713
6.5 | 0.9393 | 0.00818 | -0.039 | 114.8289
7 | 0.9952 | 0.00851 | -0.0386 | 116.9448
7.5 | 1.05 | 0.00887 | -0.038 | 118.3766
8 | 1.1041 | 0.00922 | -0.0373 | 119.7505
8.5 | 1.1555 | 0.00965 | -0.036 | 119.7409
9 | 1.2058 | 0.01004 | -0.0345 | 120.0996
9.5 | 1.2509 | 0.01054 | -0.0322 | 118.6812
10 | 1.2777 | 0.01107 | -0.0265 | 115.4201
10.5 | 1.3086 | 0.01178 | -0.0221 | 111.0866
11 | 1.3398 | 0.01268 | -0.0182 | 105.6625
11.5 | 1.3706 | 0.01375 | -0.0145 | 99.68
12 | 1.4023 | 0.01491 | -0.0113 | 94.051
12.5 | 1.433 | 0.01621 | -0.0081 | 88.4022
13 | 1.4619 | 0.0177 | -0.005 | 82.5932
13.5 | 1.4873 | 0.01947 | -0.0018 | 76.3893
14 | 1.5114 | 0.02134 | 0.0013 | 70.8247
14.5 | 1.5881 | 0.02338 | -0.0055 | 67.9256
15.5 | 1.5964 | 0.02774 | 0.007 | 57.5487
16 | 1.621 | 0.03037 | 0.0088 | 53.375
16.5 | 1.6386 | 0.0336 | 0.0106 | 48.7679
17 | 1.6557 | 0.03705 | 0.0121 | 44.6883
17.5 | 1.6714 | 0.0407 | 0.0135 | 41.0663
18 | 1.6885 | 0.04444 | 0.0145 | 37.995
18.5 | 1.7035 | 0.04847 | 0.0152 | 35.1455
19 | 1.7175 | 0.0528 | 0.0156 | 32.5284
19.5 | 1.7279 | 0.0576 | 0.0157 | 29.9983
20 | 1.736 | 0.06291 | 0.0152 | 27.595

## 135. Re 16M Mach 0.50 (1)
BIGFOIL.COM POLAR EXPORT
NACA64-217 a=0.6
NACA64-217 a=0.6 |  |  |  | Cl Max: | 1.202 | at alpha= | 20 | deg
JavaFoil+Calcfoil stall+Eppler ext transition |  |  |  | L/D Max: | 94.057 | at alpha= | 4.5 | deg
Re: | 16000000 |  |  | Cd Min: | 0.00483 | at alpha= | 0 | deg
Mach: | 0.5 |  |  | Cl=0 at alpha= | -1.4014 | deg
|  |  |  | @ Cl=0.1, Cd= | 0.0052191
|  |  |  | @ Cl=0.4, Cd= | 0.0054837
|  |  |  | @ Cl=0.6, Cd= | 0.0066323
alpha (deg) | Cl | Cd | Cm | Cl/Cd
-20 | -1.047 | 0.18919 | -0.002 | -5.533
-19.5 | -1.018 | 0.18189 | -0.003 | -5.598
-19 | -0.993 | 0.16663 | -0.003 | -5.958
-18.5 | -0.965 | 0.15869 | -0.003 | -6.078
-18 | -0.935 | 0.1537 | -0.004 | -6.086
-17.5 | -0.907 | 0.14915 | -0.004 | -6.081
-17 | -0.878 | 0.14654 | -0.004 | -5.993
-16.5 | -0.853 | 0.13186 | -0.005 | -6.469
-16 | -0.824 | 0.12666 | -0.005 | -6.504
-15.5 | -0.797 | 0.11323 | -0.006 | -7.04
-15 | -0.769 | 0.10585 | -0.006 | -7.264
-14.5 | -0.752 | 0.09168 | -0.007 | -8.199
-14 | -0.724 | 0.08583 | -0.008 | -8.439
-13.5 | -0.707 | 0.07232 | -0.009 | -9.781
-13 | -0.741 | 0.0326 | -0.012 | -22.726
-12.5 | -0.626 | 0.08951 | -0.008 | -6.998
-12 | -0.601 | 0.08048 | -0.009 | -7.463
-11.5 | -0.631 | 0.03672 | -0.014 | -17.188
-11 | -0.634 | 0.02054 | -0.016 | -30.856
-10.5 | -0.61 | 0.01694 | -0.017 | -35.982
-10 | -0.486 | 0.06645 | -0.009 | -7.312
-9.5 | -0.544 | 0.01604 | -0.018 | -33.893
-9 | -0.768 | 0.01386 | -0.019 | -55.404
-8.5 | -0.812 | 0.01224 | -0.02 | -66.363
-8 | -0.805 | 0.01116 | -0.021 | -72.135
-7.5 | -0.776 | 0.01035 | -0.022 | -74.985
-7 | -0.734 | 0.00957 | -0.023 | -76.7
-6.5 | -0.685 | 0.00839 | -0.024 | -81.591
-6 | -0.629 | 0.00852 | -0.025 | -73.839
-5.5 | -0.567 | 0.00816 | -0.026 | -69.529
-5 | -0.502 | 0.00783 | -0.027 | -64.127
-4.5 | -0.435 | 0.0075 | -0.027 | -57.952
-4 | -0.366 | 0.00731 | -0.028 | -50.065
-3.5 | -0.297 | 0.00701 | -0.029 | -42.315
-3 | -0.227 | 0.00653 | -0.03 | -34.687
-2.5 | -0.156 | 0.00616 | -0.031 | -25.357
-2 | -0.085 | 0.00577 | -0.032 | -14.784
-1.5 | -0.014 | 0.00546 | -0.032 | -2.608
-1 | 0.057 | 0.00531 | -0.033 | 10.742
-0.5 | 0.128 | 0.00516 | -0.034 | 24.849
0 | 0.2 | 0.00483 | -0.035 | 41.275
0.5 | 0.271 | 0.0049 | -0.036 | 55.304
1 | 0.342 | 0.00492 | -0.037 | 69.497
1.5 | 0.413 | 0.00561 | -0.038 | 73.592
2 | 0.484 | 0.00589 | -0.038 | 82.247
2.5 | 0.555 | 0.00629 | -0.039 | 88.367
3 | 0.626 | 0.00683 | -0.04 | 91.744
3.5 | 0.693 | 0.0074 | -0.041 | 93.666
4 | 0.755 | 0.00815 | -0.041 | 92.691
4.5 | 0.82 | 0.00872 | -0.042 | 94.057
5 | 0.881 | 0.0098 | -0.043 | 89.968
5.5 | 0.942 | 0.01034 | -0.043 | 91.105
6 | 1 | 0.0109 | -0.044 | 91.738
6.5 | 1.054 | 0.0116 | -0.045 | 90.886
7 | 1.103 | 0.01239 | -0.046 | 89.091
7.5 | 1.146 | 0.01323 | -0.046 | 86.629
8 | 1.18 | 0.01415 | -0.047 | 83.354
8.5 | 1.193 | 0.01519 | -0.047 | 78.545
9 | 1.174 | 0.01657 | -0.048 | 70.839
9.5 | 1.07 | 0.01862 | -0.049 | 57.489
10 | 0.761 | 0.02015 | -0.049 | 37.751
10.5 | 0.79 | 0.02243 | -0.05 | 35.215
11 | 0.702 | 0.07334 | -0.031 | 9.571
11.5 | 0.852 | 0.02424 | -0.051 | 35.169
12 | 0.879 | 0.02733 | -0.051 | 32.175
12.5 | 0.899 | 0.03359 | -0.051 | 26.748
13 | 0.874 | 0.05913 | -0.046 | 14.777
13.5 | 0.962 | 0.03489 | -0.052 | 27.583
14 | 0.982 | 0.04144 | -0.052 | 23.705
14.5 | 1 | 0.04952 | -0.052 | 20.187
15 | 0.925 | 0.11009 | -0.036 | 8.399
15.5 | 0.954 | 0.11753 | -0.037 | 8.117
16 | 0.985 | 0.12181 | -0.039 | 8.087
16.5 | 1.003 | 0.14333 | -0.036 | 6.998
17 | 1.033 | 0.14367 | -0.038 | 7.192
17.5 | 1.062 | 0.15209 | -0.039 | 6.984
18 | 1.091 | 0.15959 | -0.04 | 6.833
18.5 | 1.115 | 0.17259 | -0.04 | 6.459
19 | 1.143 | 0.18244 | -0.041 | 6.266
19.5 | 1.173 | 0.19081 | -0.042 | 6.145
20 | 1.202 | 0.19362 | -0.043 | 6.208

## 136. Re 16M Mach 0.50 (2)
BIGFOIL.COM POLAR EXPORT
NACA64-217 a=0.6
NACA64-217 a=0.6 |  |  |  | Cl Max: | 1.3824 | at alpha= | 12 | deg
XFOIL ncrit=9 |  |  |  | L/D Max: | 129.771 | at alpha= | 2.5 | deg
Re: | 16000000 |  |  | Cd Min: | 0.13814 | at alpha= | 17 | deg
Mach: | 0.5 |  |  | Cl=0 at alpha= | -1.4439 | deg
|  |  |  | @ Cl=0.1, Cd= | 0.0040357
|  |  |  | @ Cl=0.4, Cd= | 0.0040425
|  |  |  | @ Cl=0.6, Cd= | 0.0049357
alpha (deg) | Cl | Cd | Cm | Cl/Cd
-14.5 | -0.8516 | 0.08997 | -0.0558 | -9.4654
-14 | -0.8681 | 0.07814 | -0.064 | -11.1095
-13.5 | -0.89 | 0.06657 | -0.0718 | -13.3694
-13 | -0.9155 | 0.05598 | -0.078 | -16.3541
-12.5 | -0.9443 | 0.04633 | -0.0825 | -20.382
-12 | -0.9722 | 0.03795 | -0.0846 | -25.6179
-11.5 | -1.0037 | 0.0305 | -0.0844 | -32.9082
-11 | -1.03 | 0.02418 | -0.0817 | -42.5972
-10.5 | -1.055 | 0.01873 | -0.0766 | -56.3267
-10 | -1.0699 | 0.01454 | -0.0694 | -73.5832
-9.5 | -1.0745 | 0.01189 | -0.0596 | -90.3701
-9 | -1.0522 | 0.01059 | -0.05 | -99.3579
-8.5 | -0.9949 | 0.0097 | -0.0451 | -102.567
-8 | -0.9293 | 0.00905 | -0.0416 | -102.6851
-7.5 | -0.8596 | 0.00856 | -0.0391 | -100.4206
-7 | -0.7884 | 0.00815 | -0.0373 | -96.7362
-6.5 | -0.7169 | 0.00779 | -0.0359 | -92.0282
-6 | -0.6454 | 0.00744 | -0.0349 | -86.7473
-5.5 | -0.5734 | 0.00716 | -0.0343 | -80.0838
-5 | -0.5017 | 0.00688 | -0.0339 | -72.9215
-4.5 | -0.4299 | 0.00666 | -0.0339 | -64.5495
-4 | -0.3583 | 0.00642 | -0.034 | -55.81
-3.5 | -0.2872 | 0.00618 | -0.0343 | -46.4725
-3 | -0.2174 | 0.00583 | -0.0346 | -37.2899
-2.5 | -0.147 | 0.00552 | -0.0352 | -26.6304
-1.5 | -0.0076 | 0.00477 | -0.0366 | -1.5933
-1 | 0.0601 | 0.00408 | -0.0373 | 14.7304
-0.5 | 0.1322 | 0.004 | -0.0384 | 33.05
0 | 0.2046 | 0.00395 | -0.0395 | 51.7975
0.5 | 0.2771 | 0.00397 | -0.0407 | 69.7985
1 | 0.3497 | 0.00398 | -0.0418 | 87.8643
1.5 | 0.4221 | 0.00407 | -0.0428 | 103.7101
2 | 0.4941 | 0.00418 | -0.0438 | 118.2057
2.5 | 0.5658 | 0.00436 | -0.0446 | 129.7706
3 | 0.6258 | 0.00537 | -0.0437 | 116.5363
3.5 | 0.6864 | 0.00618 | -0.0428 | 111.068
4 | 0.749 | 0.00679 | -0.0418 | 110.3093
4.5 | 0.8106 | 0.00736 | -0.0406 | 110.1359
5 | 0.869 | 0.00798 | -0.0386 | 108.8972
5.5 | 0.9246 | 0.00861 | -0.0359 | 107.3868
6 | 0.9801 | 0.00912 | -0.033 | 107.4671
6.5 | 1.018 | 0.00966 | -0.0269 | 105.383
7 | 1.0535 | 0.01053 | -0.0211 | 100.0475
7.5 | 1.0952 | 0.01155 | -0.0165 | 94.8225
8 | 1.1354 | 0.0128 | -0.012 | 88.7031
8.5 | 1.177 | 0.01418 | -0.0078 | 83.0042
9 | 1.2147 | 0.01586 | -0.0034 | 76.5889
9.5 | 1.2533 | 0.01764 | 0.0009 | 71.0488
10 | 1.2894 | 0.0197 | 0.0053 | 65.4518
10.5 | 1.3237 | 0.02196 | 0.0096 | 60.2778
11 | 1.3528 | 0.02467 | 0.0141 | 54.8358
11.5 | 1.3764 | 0.02793 | 0.0185 | 49.2803
12 | 1.3824 | 0.03252 | 0.0229 | 42.5092
12.5 | 1.3758 | 0.03828 | 0.0265 | 35.9404
13 | 1.353 | 0.04566 | 0.0287 | 29.6321
13.5 | 1.3257 | 0.0541 | 0.0292 | 24.5046
14 | 1.2941 | 0.0638 | 0.0277 | 20.2837
14.5 | 1.2642 | 0.07432 | 0.0245 | 17.0102
15 | 1.2342 | 0.08577 | 0.0196 | 14.3896
16 | 1.178 | 0.111 | 0.0055 | 10.6126
16.5 | 1.1531 | 0.12458 | -0.0035 | 9.2559
17 | 1.1323 | 0.13814 | -0.0127 | 8.1968

## 137. Re 18M Mach 0.00 (1)
BIGFOIL.COM POLAR EXPORT
NACA64-217 a=0.6
NACA64-217 a=0.6 |  |  |  | Cl Max: | 1.467 | at alpha= | 14.5 | deg
JavaFoil+Calcfoil stall+Eppler ext transition |  |  |  | L/D Max: | 113.761 | at alpha= | 6.5 | deg
Re: | 18000000 |  |  | Cd Min: | 0.00475 | at alpha= | 0.5 | deg
Mach: | 0 |  |  | Cl=0 at alpha= | -1.4016 | deg
|  |  |  | @ Cl=0.1, Cd= | 0.0050331
|  |  |  | @ Cl=0.4, Cd= | 0.0054677
|  |  |  | @ Cl=0.6, Cd= | 0.0064275
alpha (deg) | Cl | Cd | Cm | Cl/Cd
-20 | -1.091 | 0.0657 | -0.003 | -16.609
-19.5 | -1.116 | 0.05687 | -0.003 | -19.619
-19 | -1.141 | 0.04775 | -0.004 | -23.895
-18.5 | -1.159 | 0.04247 | -0.004 | -27.289
-18 | -1.177 | 0.03677 | -0.005 | -32.014
-17.5 | -1.191 | 0.03265 | -0.006 | -36.483
-17 | -1.208 | 0.02713 | -0.006 | -44.503
-16.5 | -1.217 | 0.02387 | -0.007 | -50.969
-16 | -1.219 | 0.0219 | -0.007 | -55.677
-15.5 | -1.221 | 0.01965 | -0.008 | -62.144
-15 | -1.217 | 0.01806 | -0.009 | -67.414
-14.5 | -1.211 | 0.01643 | -0.009 | -73.712
-14 | -1.199 | 0.01531 | -0.01 | -78.343
-13.5 | -1.185 | 0.01417 | -0.011 | -83.592
-13 | -1.166 | 0.01327 | -0.011 | -87.873
-12.5 | -1.143 | 0.01235 | -0.012 | -92.579
-12 | -1.114 | 0.01168 | -0.013 | -95.421
-11.5 | -1.082 | 0.01113 | -0.014 | -97.199
-11 | -1.048 | 0.01054 | -0.014 | -99.361
-10.5 | -1.01 | 0.01006 | -0.015 | -100.44
-10 | -0.975 | 0.00953 | -0.016 | -102.278
-9.5 | -0.928 | 0.00923 | -0.017 | -100.576
-9 | -0.88 | 0.00881 | -0.017 | -99.929
-8.5 | -0.83 | 0.00848 | -0.018 | -97.868
-8 | -0.778 | 0.00815 | -0.019 | -95.476
-7.5 | -0.725 | 0.00791 | -0.019 | -91.619
-7 | -0.67 | 0.00766 | -0.02 | -87.388
-6.5 | -0.613 | 0.00743 | -0.021 | -82.525
-6 | -0.556 | 0.00723 | -0.022 | -76.905
-5.5 | -0.498 | 0.00702 | -0.022 | -70.946
-5 | -0.439 | 0.00688 | -0.023 | -63.751
-4.5 | -0.379 | 0.00669 | -0.024 | -56.618
-4 | -0.318 | 0.00652 | -0.024 | -48.872
-3.5 | -0.258 | 0.00613 | -0.025 | -42.009
-3 | -0.197 | 0.00595 | -0.026 | -33.043
-2.5 | -0.135 | 0.00573 | -0.027 | -23.615
-2 | -0.074 | 0.0055 | -0.027 | -13.435
-1.5 | -0.012 | 0.00529 | -0.028 | -2.329
-1 | 0.049 | 0.00514 | -0.029 | 9.6
-0.5 | 0.111 | 0.00501 | -0.03 | 22.182
0 | 0.173 | 0.0049 | -0.03 | 35.27
0.5 | 0.234 | 0.00475 | -0.031 | 49.377
1 | 0.296 | 0.00515 | -0.032 | 57.469
1.5 | 0.358 | 0.00533 | -0.033 | 67.116
2 | 0.419 | 0.00553 | -0.033 | 75.789
2.5 | 0.481 | 0.00578 | -0.034 | 83.151
3 | 0.543 | 0.00607 | -0.035 | 89.388
3.5 | 0.602 | 0.00644 | -0.035 | 93.473
4 | 0.662 | 0.00687 | -0.036 | 96.291
4.5 | 0.722 | 0.00721 | -0.037 | 100.077
5 | 0.781 | 0.00751 | -0.038 | 103.97
5.5 | 0.839 | 0.0082 | -0.038 | 102.301
6 | 0.897 | 0.00857 | -0.039 | 104.617
6.5 | 0.95 | 0.00835 | -0.04 | 113.761
7 | 1.002 | 0.00917 | -0.04 | 109.236
7.5 | 1.053 | 0.00956 | -0.041 | 110.153
8 | 1.103 | 0.00998 | -0.041 | 110.463
8.5 | 1.15 | 0.01043 | -0.042 | 110.203
9 | 1.194 | 0.01088 | -0.043 | 109.733
9.5 | 1.236 | 0.01139 | -0.043 | 108.521
10 | 1.274 | 0.01194 | -0.044 | 106.707
10.5 | 1.31 | 0.01256 | -0.044 | 104.292
11 | 1.342 | 0.01322 | -0.045 | 101.561
11.5 | 1.371 | 0.01387 | -0.045 | 98.865
12 | 1.397 | 0.01466 | -0.046 | 95.279
12.5 | 1.419 | 0.0155 | -0.046 | 91.502
13 | 1.436 | 0.01654 | -0.047 | 86.828
13.5 | 1.45 | 0.01762 | -0.047 | 82.283
14 | 1.46 | 0.01887 | -0.048 | 77.396
14.5 | 1.467 | 0.01983 | -0.048 | 74.008
15 | 1.466 | 0.02147 | -0.049 | 68.281
15.5 | 1.461 | 0.02288 | -0.049 | 63.854
16 | 1.451 | 0.02453 | -0.05 | 59.157
16.5 | 1.438 | 0.02619 | -0.05 | 54.9
17 | 1.421 | 0.02807 | -0.051 | 50.628
17.5 | 1.4 | 0.03059 | -0.051 | 45.759
18 | 1.377 | 0.03296 | -0.051 | 41.785
18.5 | 1.353 | 0.03497 | -0.052 | 38.676
19 | 1.325 | 0.03779 | -0.052 | 35.063
19.5 | 1.292 | 0.04239 | -0.052 | 30.484

## 138. Re 18M Mach 0.00 (2)
BIGFOIL.COM POLAR EXPORT
NACA64-217 a=0.6
NACA64-217 a=0.6 |  |  |  | Cl Max: | 1.773 | at alpha= | 20 | deg
XFOIL ncrit=9 |  |  |  | L/D Max: | 126.449 | at alpha= | 9.5 | deg
Re: | 18000000 |  |  | Cd Min: | 0.04376 | at alpha= | 20 | deg
Mach: | 0 |  |  | Cl=0 at alpha= | -1.436 | deg
|  |  |  | @ Cl=0.1, Cd= | 0.0039697
|  |  |  | @ Cl=0.4, Cd= | 0.0041739
|  |  |  | @ Cl=0.6, Cd= | 0.0058905
alpha (deg) | Cl | Cd | Cm | Cl/Cd
-20 | -1.6881 | 0.02891 | -0.052 | -58.3916
-19.5 | -1.6708 | 0.02629 | -0.0512 | -63.5527
-19 | -1.6506 | 0.02411 | -0.0504 | -68.4612
-18.5 | -1.6309 | 0.02205 | -0.0489 | -73.9637
-18 | -1.6109 | 0.0201 | -0.047 | -80.1443
-17.5 | -1.5904 | 0.01831 | -0.0448 | -86.8596
-17 | -1.5692 | 0.01672 | -0.0423 | -93.8517
-16.5 | -1.5471 | 0.01536 | -0.0393 | -100.7227
-16 | -1.5237 | 0.01425 | -0.036 | -106.9263
-15.5 | -1.5007 | 0.01337 | -0.0319 | -112.2438
-15 | -1.4812 | 0.01273 | -0.0264 | -116.3551
-14.5 | -1.4408 | 0.01218 | -0.0245 | -118.2923
-14 | -1.3968 | 0.01168 | -0.0232 | -119.589
-13.5 | -1.3502 | 0.01121 | -0.0222 | -120.446
-13 | -1.3026 | 0.01072 | -0.0213 | -121.5112
-12.5 | -1.2535 | 0.01025 | -0.0207 | -122.2927
-12 | -1.2032 | 0.0098 | -0.0203 | -122.7755
-11.5 | -1.1511 | 0.00942 | -0.0201 | -122.1975
-11 | -1.0977 | 0.00908 | -0.02 | -120.8921
-10.5 | -1.0436 | 0.00877 | -0.0201 | -118.9966
-10 | -0.9892 | 0.00844 | -0.0203 | -117.2038
-9.5 | -0.9344 | 0.0081 | -0.0204 | -115.358
-9 | -0.8787 | 0.00783 | -0.0207 | -112.2222
-8.5 | -0.8223 | 0.00758 | -0.0212 | -108.4828
-8 | -0.7654 | 0.00736 | -0.0216 | -103.9946
-7.5 | -0.7086 | 0.00711 | -0.0221 | -99.6624
-7 | -0.6512 | 0.00689 | -0.0226 | -94.5138
-6.5 | -0.5934 | 0.00671 | -0.0233 | -88.4352
-6 | -0.5355 | 0.0065 | -0.0239 | -82.3846
-5.5 | -0.4771 | 0.00634 | -0.0246 | -75.2524
-5 | -0.4187 | 0.00615 | -0.0253 | -68.0813
-4.5 | -0.3601 | 0.00599 | -0.026 | -60.1169
-4 | -0.3013 | 0.0058 | -0.0267 | -51.9483
-3 | -0.1841 | 0.00536 | -0.0282 | -34.347
-2.5 | -0.1252 | 0.00515 | -0.029 | -24.3107
-2 | -0.0663 | 0.00494 | -0.0299 | -13.4211
-1.5 | -0.0074 | 0.0047 | -0.0307 | -1.5745
-1 | 0.0504 | 0.00425 | -0.0315 | 11.8588
-0.5 | 0.1088 | 0.00392 | -0.0324 | 27.7551
0 | 0.1689 | 0.00389 | -0.0333 | 43.419
0.5 | 0.2287 | 0.00384 | -0.0343 | 59.5573
1 | 0.2886 | 0.0039 | -0.0352 | 74
1.5 | 0.3478 | 0.00405 | -0.0361 | 85.8765
2 | 0.4068 | 0.00419 | -0.0369 | 97.0883
2.5 | 0.463 | 0.0047 | -0.0375 | 98.5106
3 | 0.5175 | 0.00535 | -0.0377 | 96.729
3.5 | 0.5742 | 0.00572 | -0.0382 | 100.3846
4 | 0.6302 | 0.00609 | -0.0386 | 103.4811
4.5 | 0.6866 | 0.00641 | -0.039 | 107.1139
5 | 0.7423 | 0.00674 | -0.0394 | 110.1335
5.5 | 0.7969 | 0.00714 | -0.0395 | 111.6106
6.5 | 0.9067 | 0.00775 | -0.0399 | 116.9935
7 | 0.9611 | 0.00805 | -0.04 | 119.3913
7.5 | 1.0149 | 0.00834 | -0.04 | 121.6906
8 | 1.0684 | 0.00863 | -0.04 | 123.8007
8.5 | 1.1204 | 0.00897 | -0.0397 | 124.9052
9 | 1.1715 | 0.00931 | -0.0393 | 125.8324
9.5 | 1.2215 | 0.00966 | -0.0388 | 126.4493
10 | 1.2688 | 0.01007 | -0.0378 | 125.998
10.5 | 1.3146 | 0.01047 | -0.0365 | 125.5587
11 | 1.3576 | 0.0109 | -0.0348 | 124.5505
11.5 | 1.3817 | 0.0114 | -0.0296 | 121.2018
12 | 1.4061 | 0.01215 | -0.0251 | 115.7284
12.5 | 1.4363 | 0.01291 | -0.0219 | 111.2548
13 | 1.4659 | 0.0138 | -0.019 | 106.2246
13.5 | 1.4941 | 0.01486 | -0.0161 | 100.5451
14 | 1.52 | 0.0161 | -0.0132 | 94.4099
15 | 1.5733 | 0.01868 | -0.0084 | 84.2238
15.5 | 1.5994 | 0.02031 | -0.0064 | 78.7494
16 | 1.6245 | 0.02208 | -0.0046 | 73.5734
16.5 | 1.6478 | 0.02404 | -0.0028 | 68.5441
17 | 1.6693 | 0.02623 | -0.0012 | 63.6409
17.5 | 1.6879 | 0.02878 | 0.0003 | 58.6484
18 | 1.7113 | 0.03107 | 0.0014 | 55.0789
18.5 | 1.7252 | 0.03419 | 0.0026 | 50.4592
19 | 1.7421 | 0.03719 | 0.0035 | 46.8432
19.5 | 1.7582 | 0.04036 | 0.0041 | 43.5629
20 | 1.773 | 0.04376 | 0.0046 | 40.5165

## 139. Re 18M Mach 0.10 (1)
BIGFOIL.COM POLAR EXPORT
NACA64-217 a=0.6
NACA64-217 a=0.6 |  |  |  | Cl Max: | 1.454 | at alpha= | 14.5 | deg
JavaFoil+Calcfoil stall+Eppler ext transition |  |  |  | L/D Max: | 119.314 | at alpha= | 6.5 | deg
Re: | 18000000 |  |  | Cd Min: | 0.00473 | at alpha= | 0.5 | deg
Mach: | 0.1 |  |  | Cl=0 at alpha= | -1.4032 | deg
|  |  |  | @ Cl=0.1, Cd= | 0.0050432
|  |  |  | @ Cl=0.4, Cd= | 0.0054661
|  |  |  | @ Cl=0.6, Cd= | 0.006385
alpha (deg) | Cl | Cd | Cm | Cl/Cd
-20 | -1.034 | 0.07362 | -0.003 | -14.048
-19.5 | -1.061 | 0.06448 | -0.003 | -16.459
-19 | -1.087 | 0.05606 | -0.004 | -19.398
-18.5 | -1.116 | 0.04646 | -0.004 | -24.011
-18 | -1.138 | 0.04004 | -0.005 | -28.413
-17.5 | -1.162 | 0.03263 | -0.006 | -35.619
-17 | -1.178 | 0.02875 | -0.006 | -40.952
-16.5 | -1.19 | 0.02541 | -0.007 | -46.832
-16 | -1.197 | 0.02289 | -0.007 | -52.31
-15.5 | -1.202 | 0.02041 | -0.008 | -58.913
-15 | -1.202 | 0.01868 | -0.009 | -64.332
-14.5 | -1.197 | 0.01725 | -0.009 | -69.411
-14 | -1.189 | 0.01572 | -0.01 | -75.672
-13.5 | -1.177 | 0.01454 | -0.011 | -80.963
-13 | -1.16 | 0.01356 | -0.012 | -85.608
-12.5 | -1.139 | 0.0126 | -0.012 | -90.437
-12 | -1.112 | 0.01187 | -0.013 | -93.704
-11.5 | -1.081 | 0.01132 | -0.014 | -95.537
-11 | -1.048 | 0.01068 | -0.014 | -98.062
-10.5 | -1.011 | 0.01017 | -0.015 | -99.402
-10 | -0.972 | 0.00897 | -0.016 | -108.26
-9.5 | -0.931 | 0.00935 | -0.017 | -99.573
-9 | -0.883 | 0.00892 | -0.017 | -98.999
-8.5 | -0.833 | 0.0085 | -0.018 | -97.975
-8 | -0.781 | 0.00822 | -0.019 | -95.058
-7.5 | -0.728 | 0.00792 | -0.02 | -91.83
-7 | -0.673 | 0.00767 | -0.02 | -87.675
-6.5 | -0.616 | 0.00744 | -0.021 | -82.812
-6 | -0.559 | 0.00722 | -0.022 | -77.352
-5.5 | -0.5 | 0.00701 | -0.022 | -71.33
-5 | -0.441 | 0.00688 | -0.023 | -64.036
-4.5 | -0.381 | 0.00668 | -0.024 | -57
-4 | -0.32 | 0.00657 | -0.025 | -48.717
-3.5 | -0.259 | 0.00615 | -0.025 | -42.094
-3 | -0.198 | 0.00601 | -0.026 | -32.902
-2.5 | -0.136 | 0.00572 | -0.027 | -23.791
-2 | -0.074 | 0.00552 | -0.028 | -13.449
-1.5 | -0.012 | 0.00529 | -0.028 | -2.344
-1 | 0.05 | 0.00514 | -0.029 | 9.663
-0.5 | 0.112 | 0.00502 | -0.03 | 22.216
0 | 0.174 | 0.00489 | -0.03 | 35.484
0.5 | 0.236 | 0.00473 | -0.031 | 49.794
1 | 0.298 | 0.00517 | -0.032 | 57.605
1.5 | 0.36 | 0.00535 | -0.033 | 67.268
2 | 0.422 | 0.00553 | -0.033 | 76.272
2.5 | 0.483 | 0.00581 | -0.034 | 83.186
3 | 0.545 | 0.00611 | -0.035 | 89.318
3.5 | 0.605 | 0.00641 | -0.036 | 94.275
4 | 0.665 | 0.00693 | -0.036 | 95.952
4.5 | 0.725 | 0.00727 | -0.037 | 99.735
5 | 0.785 | 0.0076 | -0.038 | 103.193
5.5 | 0.843 | 0.00824 | -0.039 | 102.375
6 | 0.901 | 0.00859 | -0.039 | 104.945
6.5 | 0.953 | 0.00799 | -0.04 | 119.314
7 | 1.005 | 0.00924 | -0.04 | 108.837
7.5 | 1.057 | 0.00963 | -0.041 | 109.701
8 | 1.107 | 0.01006 | -0.042 | 109.999
8.5 | 1.153 | 0.01052 | -0.042 | 109.683
9 | 1.197 | 0.01099 | -0.043 | 108.926
9.5 | 1.239 | 0.01151 | -0.043 | 107.591
10 | 1.277 | 0.01208 | -0.044 | 105.665
10.5 | 1.312 | 0.01273 | -0.045 | 103.062
11 | 1.343 | 0.0134 | -0.045 | 100.187
11.5 | 1.371 | 0.01408 | -0.046 | 97.351
12 | 1.395 | 0.01491 | -0.046 | 93.519
12.5 | 1.415 | 0.01591 | -0.047 | 88.908
13 | 1.431 | 0.01685 | -0.047 | 84.897
13.5 | 1.442 | 0.01798 | -0.048 | 80.215
14 | 1.45 | 0.01928 | -0.048 | 75.176
14.5 | 1.454 | 0.02051 | -0.049 | 70.863
15 | 1.45 | 0.02203 | -0.049 | 65.823
15.5 | 1.441 | 0.02351 | -0.05 | 61.269
16 | 1.426 | 0.02549 | -0.05 | 55.947
16.5 | 1.409 | 0.02706 | -0.05 | 52.088
17 | 1.387 | 0.02942 | -0.051 | 47.156
17.5 | 1.363 | 0.03135 | -0.051 | 43.479
18 | 1.335 | 0.03425 | -0.051 | 38.967
18.5 | 1.305 | 0.03663 | -0.052 | 35.64
19 | 1.271 | 0.04073 | -0.052 | 31.194
19.5 | 1.234 | 0.04512 | -0.052 | 27.358

## 140. Re 18M Mach 0.10 (2)
BIGFOIL.COM POLAR EXPORT
NACA64-217 a=0.6
NACA64-217 a=0.6 |  |  |  | Cl Max: | 1.7703 | at alpha= | 20 | deg
XFOIL ncrit=9 |  |  |  | L/D Max: | 125.799 | at alpha= | 9.5 | deg
Re: | 18000000 |  |  | Cd Min: | 0.04626 | at alpha= | 20 | deg
Mach: | 0.1 |  |  | Cl=0 at alpha= | -1.4364 | deg
|  |  |  | @ Cl=0.1, Cd= | 0.0039718
|  |  |  | @ Cl=0.4, Cd= | 0.004159
|  |  |  | @ Cl=0.6, Cd= | 0.0058759
alpha (deg) | Cl | Cd | Cm | Cl/Cd
-20 | -1.6863 | 0.03106 | -0.055 | -54.2917
-19.5 | -1.6697 | 0.02816 | -0.0544 | -59.2933
-19 | -1.6498 | 0.02572 | -0.0538 | -64.1446
-18.5 | -1.6301 | 0.0235 | -0.0523 | -69.366
-18 | -1.6101 | 0.02139 | -0.0506 | -75.2735
-17.5 | -1.5899 | 0.01942 | -0.0485 | -81.8692
-17 | -1.5684 | 0.01768 | -0.0461 | -88.7104
-16.5 | -1.546 | 0.01616 | -0.0433 | -95.6683
-16 | -1.5221 | 0.01488 | -0.0401 | -102.2917
-15.5 | -1.4983 | 0.01384 | -0.0364 | -108.2587
-15 | -1.4792 | 0.01298 | -0.0311 | -113.9599
-14.5 | -1.449 | 0.01241 | -0.0271 | -116.7607
-14 | -1.4059 | 0.01187 | -0.0253 | -118.4414
-13.5 | -1.3596 | 0.01138 | -0.0241 | -119.4728
-13 | -1.3115 | 0.01091 | -0.0231 | -120.2108
-12.5 | -1.2623 | 0.01042 | -0.0222 | -121.142
-12 | -1.2119 | 0.00994 | -0.0216 | -121.9215
-11.5 | -1.1597 | 0.00952 | -0.0212 | -121.8172
-11 | -1.106 | 0.00917 | -0.021 | -120.6107
-10.5 | -1.0514 | 0.00884 | -0.021 | -118.9367
-10 | -0.9964 | 0.00852 | -0.021 | -116.9484
-9.5 | -0.9411 | 0.00817 | -0.0211 | -115.1897
-9 | -0.885 | 0.00788 | -0.0213 | -112.3096
-8.5 | -0.8282 | 0.00762 | -0.0217 | -108.6877
-8 | -0.7708 | 0.00739 | -0.0221 | -104.3031
-7.5 | -0.7135 | 0.00715 | -0.0225 | -99.7902
-7 | -0.6557 | 0.00691 | -0.023 | -94.8915
-6.5 | -0.5974 | 0.00674 | -0.0236 | -88.635
-6 | -0.539 | 0.00653 | -0.0242 | -82.5421
-5.5 | -0.4802 | 0.00636 | -0.0248 | -75.5031
-5 | -0.4214 | 0.00617 | -0.0255 | -68.2982
-4.5 | -0.3624 | 0.00601 | -0.0262 | -60.2995
-4 | -0.3032 | 0.00582 | -0.027 | -52.0962
-3.5 | -0.2444 | 0.0056 | -0.0277 | -43.6429
-3 | -0.1852 | 0.00537 | -0.0284 | -34.4879
-2.5 | -0.1259 | 0.00517 | -0.0292 | -24.352
-2 | -0.0666 | 0.00494 | -0.0301 | -13.4818
-1.5 | -0.0074 | 0.0047 | -0.0309 | -1.5745
-1 | 0.0508 | 0.00424 | -0.0317 | 11.9811
-0.5 | 0.1095 | 0.00392 | -0.0326 | 27.9337
0 | 0.17 | 0.00388 | -0.0335 | 43.8144
0.5 | 0.2302 | 0.00384 | -0.0345 | 59.9479
1 | 0.2905 | 0.0039 | -0.0354 | 74.4872
1.5 | 0.3501 | 0.00405 | -0.0363 | 86.4444
2 | 0.4096 | 0.00418 | -0.0372 | 97.9904
2.5 | 0.4662 | 0.00469 | -0.0377 | 99.403
3 | 0.5208 | 0.00535 | -0.0379 | 97.3458
3.5 | 0.5778 | 0.00573 | -0.0384 | 100.8377
4 | 0.6341 | 0.0061 | -0.0388 | 103.9508
4.5 | 0.6908 | 0.00643 | -0.0391 | 107.4339
5 | 0.7469 | 0.00677 | -0.0394 | 110.325
5.5 | 0.8017 | 0.00717 | -0.0395 | 111.8131
6 | 0.8569 | 0.00751 | -0.0397 | 114.1012
6.5 | 0.9121 | 0.0078 | -0.0398 | 116.9359
7 | 0.9669 | 0.00809 | -0.0399 | 119.5179
7.5 | 1.0209 | 0.0084 | -0.0398 | 121.5357
8 | 1.0746 | 0.00869 | -0.0397 | 123.6594
8.5 | 1.1267 | 0.00904 | -0.0393 | 124.635
9 | 1.1781 | 0.00938 | -0.0388 | 125.597
9.5 | 1.2278 | 0.00976 | -0.0381 | 125.7992
10 | 1.2748 | 0.01018 | -0.0369 | 125.2259
10.5 | 1.3202 | 0.01059 | -0.0354 | 124.6648
11 | 1.3569 | 0.01101 | -0.0323 | 123.2425
11.5 | 1.3796 | 0.01164 | -0.0269 | 118.5223
12 | 1.4066 | 0.01244 | -0.0229 | 113.0707
12.5 | 1.4373 | 0.01327 | -0.0198 | 108.312
13 | 1.4668 | 0.01424 | -0.0168 | 103.0056
13.5 | 1.4946 | 0.01542 | -0.0139 | 96.9261
14 | 1.5202 | 0.01676 | -0.0109 | 90.7041
14.5 | 1.5453 | 0.01819 | -0.0081 | 84.9533
15 | 1.5746 | 0.0195 | -0.0062 | 80.7487
15.5 | 1.6013 | 0.02119 | -0.0043 | 75.5687
16 | 1.6268 | 0.02303 | -0.0024 | 70.6383
16.5 | 1.6493 | 0.02516 | -0.0006 | 65.5525
17 | 1.6692 | 0.02762 | 0.0011 | 60.4345
17.5 | 1.6867 | 0.03038 | 0.0026 | 55.5201
18 | 1.7096 | 0.03287 | 0.0036 | 52.011
18.5 | 1.7232 | 0.03617 | 0.0048 | 47.6417
19 | 1.7407 | 0.03927 | 0.0056 | 44.3265
19.5 | 1.7565 | 0.04263 | 0.0062 | 41.2034
20 | 1.7703 | 0.04626 | 0.0066 | 38.2685

## 141. Re 18M Mach 0.25 (1)
BIGFOIL.COM POLAR EXPORT
NACA64-217 a=0.6
NACA64-217 a=0.6 |  |  |  | Cl Max: | 1.377 | at alpha= | 12.5 | deg
JavaFoil+Calcfoil stall+Eppler ext transition |  |  |  | L/D Max: | 106.522 | at alpha= | 7.5 | deg
Re: | 18000000 |  |  | Cd Min: | 0.00476 | at alpha= | 0.5 | deg
Mach: | 0.25 |  |  | Cl=0 at alpha= | -1.3984 | deg
|  |  |  | @ Cl=0.1, Cd= | 0.0050787
|  |  |  | @ Cl=0.4, Cd= | 0.0055105
|  |  |  | @ Cl=0.6, Cd= | 0.0064888
alpha (deg) | Cl | Cd | Cm | Cl/Cd
-18.5 | -0.708 | 0.13735 | -0.003 | -5.156
-18 | -0.755 | 0.12648 | -0.003 | -5.966
-17.5 | -0.801 | 0.11392 | -0.004 | -7.028
-17 | -0.858 | 0.08925 | -0.005 | -9.618
-16.5 | -0.877 | 0.0965 | -0.005 | -9.087
-16 | -1.001 | 0.03494 | -0.007 | -28.655
-15.5 | -1.038 | 0.029 | -0.008 | -35.801
-15 | -1.069 | 0.02425 | -0.009 | -44.086
-14.5 | -1.088 | 0.02179 | -0.01 | -49.941
-14 | -1.104 | 0.01904 | -0.01 | -57.971
-13.5 | -1.111 | 0.01712 | -0.011 | -64.887
-13 | -1.111 | 0.01564 | -0.012 | -71.04
-12.5 | -1.103 | 0.01434 | -0.012 | -76.912
-12 | -1.087 | 0.01332 | -0.013 | -81.557
-11.5 | -1.066 | 0.01231 | -0.014 | -86.57
-11 | -1.039 | 0.01159 | -0.015 | -89.705
-10.5 | -1.009 | 0.01096 | -0.015 | -92.044
-10 | -0.974 | 0.01035 | -0.016 | -94.066
-9.5 | -0.935 | 0.00986 | -0.017 | -94.826
-9 | -0.896 | 0.00939 | -0.018 | -95.446
-8.5 | -0.848 | 0.00897 | -0.019 | -94.476
-8 | -0.797 | 0.00854 | -0.019 | -93.305
-7.5 | -0.743 | 0.00823 | -0.02 | -90.295
-7 | -0.688 | 0.00788 | -0.021 | -87.34
-6.5 | -0.631 | 0.00763 | -0.022 | -82.733
-6 | -0.573 | 0.00739 | -0.022 | -77.515
-5.5 | -0.513 | 0.00716 | -0.023 | -71.627
-5 | -0.452 | 0.00702 | -0.024 | -64.479
-4.5 | -0.391 | 0.00679 | -0.025 | -57.613
-4 | -0.329 | 0.00665 | -0.025 | -49.398
-3.5 | -0.266 | 0.00642 | -0.026 | -41.452
-3 | -0.203 | 0.00604 | -0.027 | -33.599
-2.5 | -0.14 | 0.00581 | -0.028 | -24.045
-2 | -0.076 | 0.00556 | -0.028 | -13.72
-1.5 | -0.013 | 0.00534 | -0.029 | -2.384
-1 | 0.051 | 0.00514 | -0.03 | 9.918
-0.5 | 0.115 | 0.00506 | -0.031 | 22.677
0 | 0.178 | 0.00494 | -0.031 | 36.141
0.5 | 0.242 | 0.00476 | -0.032 | 50.852
1 | 0.306 | 0.00521 | -0.033 | 58.743
1.5 | 0.37 | 0.00542 | -0.034 | 68.195
2 | 0.433 | 0.00561 | -0.034 | 77.233
2.5 | 0.497 | 0.00589 | -0.035 | 84.35
3 | 0.56 | 0.00622 | -0.036 | 90.091
3.5 | 0.621 | 0.00663 | -0.037 | 93.689
4 | 0.683 | 0.00708 | -0.037 | 96.467
4.5 | 0.745 | 0.00743 | -0.038 | 100.236
5 | 0.806 | 0.0078 | -0.039 | 103.274
5.5 | 0.865 | 0.00859 | -0.04 | 100.709
6 | 0.918 | 0.00889 | -0.04 | 103.306
6.5 | 0.973 | 0.00925 | -0.041 | 105.203
7 | 1.026 | 0.00966 | -0.041 | 106.292
7.5 | 1.078 | 0.01012 | -0.042 | 106.522
8 | 1.127 | 0.01062 | -0.043 | 106.111
8.5 | 1.172 | 0.01113 | -0.043 | 105.332
9 | 1.214 | 0.01168 | -0.044 | 103.987
9.5 | 1.252 | 0.01229 | -0.044 | 101.862
10 | 1.286 | 0.01296 | -0.045 | 99.238
10.5 | 1.315 | 0.01379 | -0.046 | 95.371
11 | 1.339 | 0.01454 | -0.046 | 92.071
11.5 | 1.357 | 0.01556 | -0.047 | 87.251
12 | 1.37 | 0.01658 | -0.047 | 82.662
12.5 | 1.377 | 0.01767 | -0.048 | 77.953
13 | 1.377 | 0.01898 | -0.048 | 72.583
13.5 | 1.371 | 0.0205 | -0.049 | 66.861
14 | 1.358 | 0.02214 | -0.049 | 61.313
14.5 | 1.338 | 0.02392 | -0.05 | 55.933
15 | 1.306 | 0.0262 | -0.05 | 49.855
15.5 | 1.265 | 0.02855 | -0.05 | 44.314
16 | 1.217 | 0.03128 | -0.051 | 38.895
16.5 | 1.162 | 0.03413 | -0.051 | 34.043
17 | 1.097 | 0.03929 | -0.051 | 27.925
17.5 | 1.026 | 0.04595 | -0.051 | 22.333

## 142. Re 18M Mach 0.25 (2)
BIGFOIL.COM POLAR EXPORT
NACA64-217 a=0.6
NACA64-217 a=0.6 |  |  |  | Cl Max: | 1.7494 | at alpha= | 20 | deg
XFOIL ncrit=9 |  |  |  | L/D Max: | 122.769 | at alpha= | 9 | deg
Re: | 18000000 |  |  | Cd Min: | 0.06148 | at alpha= | 20 | deg
Mach: | 0.25 |  |  | Cl=0 at alpha= | -1.4384 | deg
|  |  |  | @ Cl=0.1, Cd= | 0.0039929
|  |  |  | @ Cl=0.4, Cd= | 0.0040998
|  |  |  | @ Cl=0.6, Cd= | 0.0058265
alpha (deg) | Cl | Cd | Cm | Cl/Cd
-20 | -1.6511 | 0.04673 | -0.068 | -35.3328
-19.5 | -1.6463 | 0.04164 | -0.0684 | -39.5365
-19 | -1.6267 | 0.03744 | -0.0696 | -43.4482
-18.5 | -1.6178 | 0.03336 | -0.0688 | -48.4952
-18 | -1.6034 | 0.02988 | -0.0676 | -53.6613
-17.5 | -1.5857 | 0.02686 | -0.066 | -59.0357
-17 | -1.5664 | 0.02408 | -0.064 | -65.0498
-16.5 | -1.5437 | 0.02168 | -0.0618 | -71.2039
-16 | -1.5204 | 0.01948 | -0.0591 | -78.0493
-15.5 | -1.4958 | 0.01756 | -0.0561 | -85.1822
-15 | -1.4727 | 0.0158 | -0.0524 | -93.2089
-14.5 | -1.4465 | 0.01441 | -0.0484 | -100.3817
-14 | -1.4211 | 0.01329 | -0.0437 | -106.93
-13.5 | -1.4005 | 0.01249 | -0.0371 | -112.1297
-13 | -1.3584 | 0.01186 | -0.0338 | -114.5363
-12.5 | -1.3095 | 0.0113 | -0.0315 | -115.885
-12 | -1.2577 | 0.01077 | -0.0298 | -116.7781
-11.5 | -1.2055 | 0.01021 | -0.0282 | -118.0705
-11 | -1.1509 | 0.00971 | -0.027 | -118.5273
-10.5 | -1.0946 | 0.00928 | -0.0262 | -117.9526
-10 | -1.0368 | 0.00891 | -0.0256 | -116.3636
-9.5 | -0.9784 | 0.00857 | -0.0252 | -114.1657
-9 | -0.9198 | 0.00821 | -0.0248 | -112.0341
-8.5 | -0.8609 | 0.00788 | -0.0247 | -109.2513
-8 | -0.8009 | 0.0076 | -0.0247 | -105.3816
-7.5 | -0.7405 | 0.00736 | -0.0249 | -100.6114
-7 | -0.6803 | 0.0071 | -0.0251 | -95.8169
-6.5 | -0.6196 | 0.00686 | -0.0254 | -90.3207
-6 | -0.5585 | 0.00667 | -0.0258 | -83.7331
-5.5 | -0.4975 | 0.00645 | -0.0263 | -77.1318
-5 | -0.4362 | 0.00629 | -0.0269 | -69.3482
-4.5 | -0.3748 | 0.0061 | -0.0275 | -61.4426
-4 | -0.3135 | 0.00591 | -0.0281 | -53.0457
-3.5 | -0.2523 | 0.00569 | -0.0288 | -44.3409
-3 | -0.1912 | 0.00543 | -0.0295 | -35.2118
-2.5 | -0.1299 | 0.00523 | -0.0303 | -24.8375
-2 | -0.0685 | 0.00497 | -0.0311 | -13.7827
-1.5 | -0.0074 | 0.0047 | -0.0319 | -1.5745
-1 | 0.0527 | 0.00421 | -0.0327 | 12.5178
-0.5 | 0.1137 | 0.00393 | -0.0336 | 28.9313
0 | 0.1763 | 0.00387 | -0.0346 | 45.5556
0.5 | 0.2386 | 0.00385 | -0.0356 | 61.974
1 | 0.3011 | 0.0039 | -0.0366 | 77.2051
1.5 | 0.3632 | 0.00401 | -0.0375 | 90.5736
2 | 0.4247 | 0.00416 | -0.0384 | 102.0913
2.5 | 0.4834 | 0.00466 | -0.0389 | 103.7339
3 | 0.5391 | 0.00539 | -0.039 | 100.0186
3.5 | 0.5976 | 0.00581 | -0.0393 | 102.8571
4 | 0.6557 | 0.00621 | -0.0395 | 105.5878
5 | 0.7714 | 0.00696 | -0.0398 | 110.8333
5.5 | 0.8276 | 0.00739 | -0.0396 | 111.9892
6 | 0.8846 | 0.00774 | -0.0395 | 114.2894
6.5 | 0.9412 | 0.00805 | -0.0393 | 116.9193
7 | 0.9976 | 0.00838 | -0.039 | 119.0453
7.5 | 1.0531 | 0.0087 | -0.0385 | 121.046
8 | 1.1073 | 0.00907 | -0.0377 | 122.0838
8.5 | 1.1598 | 0.00945 | -0.0367 | 122.7302
9 | 1.2105 | 0.00986 | -0.0353 | 122.7688
9.5 | 1.2568 | 0.01035 | -0.0331 | 121.43
10 | 1.2901 | 0.01079 | -0.0285 | 119.5644
10.5 | 1.3185 | 0.01148 | -0.0234 | 114.8519
11 | 1.3482 | 0.01237 | -0.0192 | 108.9895
11.5 | 1.3796 | 0.01338 | -0.0155 | 103.1091
12 | 1.4116 | 0.0145 | -0.0122 | 97.3517
12.5 | 1.4435 | 0.01571 | -0.0091 | 91.8842
13 | 1.4705 | 0.01727 | -0.0057 | 85.1477
13.5 | 1.4973 | 0.01895 | -0.0026 | 79.0132
14.5 | 1.5501 | 0.02252 | 0.0032 | 68.8321
15.5 | 1.6074 | 0.02697 | 0.0065 | 59.5996
16 | 1.6323 | 0.02959 | 0.0083 | 55.1639
16.5 | 1.6503 | 0.03276 | 0.0102 | 50.3755
17 | 1.6691 | 0.036 | 0.0118 | 46.3639
17.5 | 1.688 | 0.03932 | 0.0132 | 42.9298
18 | 1.7045 | 0.04304 | 0.0144 | 39.6027
18.5 | 1.7184 | 0.0471 | 0.0153 | 36.4841
19 | 1.7313 | 0.05146 | 0.0158 | 33.6436
19.5 | 1.7402 | 0.05636 | 0.0159 | 30.8765
20 | 1.7494 | 0.06148 | 0.0157 | 28.4548

## 143. Re 18M Mach 0.50 (1)
BIGFOIL.COM POLAR EXPORT
NACA64-217 a=0.6
NACA64-217 a=0.6 |  |  |  | Cl Max: | 1.2 | at alpha= | 20 | deg
JavaFoil+Calcfoil stall+Eppler ext transition |  |  |  | L/D Max: | 95.55 | at alpha= | 4.5 | deg
Re: | 18000000 |  |  | Cd Min: | 0.00485 | at alpha= | 0.5 | deg
Mach: | 0.5 |  |  | Cl=0 at alpha= | -1.4014 | deg
|  |  |  | @ Cl=0.1, Cd= | 0.0052631
|  |  |  | @ Cl=0.4, Cd= | 0.0056297
|  |  |  | @ Cl=0.6, Cd= | 0.0067006
alpha (deg) | Cl | Cd | Cm | Cl/Cd
-20 | -1.047 | 0.19373 | -0.002 | -5.404
-19.5 | -1.018 | 0.18352 | -0.003 | -5.549
-19 | -0.993 | 0.1721 | -0.003 | -5.769
-18.5 | -0.964 | 0.16584 | -0.003 | -5.811
-18 | -0.935 | 0.16099 | -0.004 | -5.81
-17.5 | -0.907 | 0.15685 | -0.004 | -5.781
-17 | -0.878 | 0.15009 | -0.004 | -5.848
-16.5 | -0.852 | 0.13557 | -0.005 | -6.288
-16 | -0.823 | 0.1335 | -0.005 | -6.164
-15.5 | -0.795 | 0.11881 | -0.006 | -6.691
-15 | -0.767 | 0.11318 | -0.006 | -6.777
-14.5 | -0.746 | 0.09799 | -0.007 | -7.616
-14 | -0.719 | 0.09092 | -0.008 | -7.906
-13.5 | -0.734 | 0.05468 | -0.01 | -13.432
-13 | -0.744 | 0.03092 | -0.012 | -24.07
-12.5 | -0.627 | 0.0888 | -0.008 | -7.057
-12 | -0.603 | 0.0778 | -0.009 | -7.745
-11.5 | -0.645 | 0.02976 | -0.014 | -21.673
-11 | -0.635 | 0.01999 | -0.016 | -31.764
-10.5 | -0.611 | 0.01647 | -0.017 | -37.076
-10 | -0.486 | 0.06563 | -0.01 | -7.409
-9.5 | -0.544 | 0.01569 | -0.018 | -34.687
-9 | -0.769 | 0.0135 | -0.019 | -56.961
-8.5 | -0.813 | 0.01194 | -0.02 | -68.105
-8 | -0.806 | 0.01095 | -0.021 | -73.627
-7.5 | -0.777 | 0.01011 | -0.022 | -76.819
-7 | -0.735 | 0.00939 | -0.023 | -78.318
-6.5 | -0.688 | 0.00889 | -0.024 | -77.388
-6 | -0.629 | 0.00846 | -0.025 | -74.369
-5.5 | -0.567 | 0.00798 | -0.026 | -71.072
-5 | -0.502 | 0.00771 | -0.027 | -65.073
-4.5 | -0.435 | 0.00747 | -0.027 | -58.163
-4 | -0.366 | 0.00719 | -0.028 | -50.949
-3.5 | -0.297 | 0.00689 | -0.029 | -43.078
-3 | -0.227 | 0.00644 | -0.03 | -35.184
-2.5 | -0.156 | 0.00618 | -0.031 | -25.238
-2 | -0.085 | 0.00582 | -0.032 | -14.651
-1.5 | -0.014 | 0.00555 | -0.032 | -2.566
-1 | 0.057 | 0.00536 | -0.033 | 10.626
-0.5 | 0.128 | 0.0052 | -0.034 | 24.665
0 | 0.2 | 0.00509 | -0.035 | 39.237
0.5 | 0.271 | 0.00485 | -0.036 | 55.772
1 | 0.342 | 0.00545 | -0.037 | 62.803
1.5 | 0.413 | 0.00567 | -0.038 | 72.835
2 | 0.484 | 0.00594 | -0.038 | 81.473
2.5 | 0.555 | 0.00639 | -0.039 | 86.96
3 | 0.626 | 0.00688 | -0.04 | 91.035
3.5 | 0.693 | 0.00747 | -0.041 | 92.845
4 | 0.756 | 0.0081 | -0.041 | 93.281
4.5 | 0.821 | 0.00859 | -0.042 | 95.55
5 | 0.882 | 0.0096 | -0.043 | 91.958
5.5 | 0.943 | 0.01014 | -0.043 | 93.056
6 | 1.001 | 0.01071 | -0.044 | 93.47
6.5 | 1.055 | 0.01137 | -0.045 | 92.829
7 | 1.105 | 0.01213 | -0.046 | 91.06
7.5 | 1.147 | 0.01293 | -0.046 | 88.741
8 | 1.181 | 0.01383 | -0.047 | 85.405
8.5 | 1.194 | 0.01494 | -0.048 | 79.933
9 | 1.175 | 0.01627 | -0.048 | 72.22
9.5 | 1.071 | 0.01826 | -0.049 | 58.676
10 | 0.762 | 0.0197 | -0.049 | 38.654
10.5 | 0.791 | 0.02192 | -0.05 | 36.071
11 | 0.702 | 0.07268 | -0.031 | 9.665
11.5 | 0.853 | 0.0237 | -0.051 | 35.998
12 | 0.88 | 0.02673 | -0.051 | 32.935
12.5 | 0.9 | 0.03262 | -0.051 | 27.6
13 | 0.883 | 0.05471 | -0.047 | 16.131
13.5 | 0.96 | 0.03576 | -0.052 | 26.847
14 | 0.981 | 0.04187 | -0.052 | 23.43
14.5 | 1.002 | 0.04821 | -0.052 | 20.773
15 | 0.922 | 0.11475 | -0.035 | 8.035
15.5 | 0.95 | 0.12492 | -0.036 | 7.604
16 | 0.98 | 0.13007 | -0.037 | 7.537
16.5 | 1.003 | 0.14598 | -0.036 | 6.869
17 | 1.031 | 0.15391 | -0.037 | 6.7
17.5 | 1.061 | 0.15722 | -0.039 | 6.746
18 | 1.09 | 0.16436 | -0.04 | 6.631
18.5 | 1.115 | 0.17671 | -0.04 | 6.308
19 | 1.142 | 0.18989 | -0.04 | 6.014
19.5 | 1.172 | 0.19854 | -0.042 | 5.902
20 | 1.2 | 0.20441 | -0.043 | 5.872

## 144. Re 18M Mach 0.50 (2)
BIGFOIL.COM POLAR EXPORT
NACA64-217 a=0.6
NACA64-217 a=0.6 |  |  |  | Cl Max: | 1.3944 | at alpha= | 12 | deg
XFOIL ncrit=9 |  |  |  | L/D Max: | 127.404 | at alpha= | 2.5 | deg
Re: | 18000000 |  |  | Cd Min: | 0.13729 | at alpha= | 17 | deg
Mach: | 0.5 |  |  | Cl=0 at alpha= | -1.4493 | deg
|  |  |  | @ Cl=0.1, Cd= | 0.0040565
|  |  |  | @ Cl=0.4, Cd= | 0.0039783
|  |  |  | @ Cl=0.6, Cd= | 0.0050603
alpha (deg) | Cl | Cd | Cm | Cl/Cd
-14.5 | -0.8574 | 0.08911 | -0.0566 | -9.6218
-14 | -0.8757 | 0.07713 | -0.065 | -11.3536
-13.5 | -0.9002 | 0.06543 | -0.0729 | -13.7582
-13 | -0.926 | 0.05493 | -0.079 | -16.8578
-12.5 | -0.9549 | 0.04541 | -0.0832 | -21.0284
-12 | -0.9827 | 0.03717 | -0.0851 | -26.438
-11.5 | -1.0143 | 0.02978 | -0.0847 | -34.0598
-11 | -1.0405 | 0.02358 | -0.0817 | -44.1264
-10.5 | -1.0656 | 0.01818 | -0.0764 | -58.6139
-10 | -1.0816 | 0.01408 | -0.0688 | -76.8182
-9.5 | -1.0897 | 0.01156 | -0.058 | -94.2647
-9 | -1.0606 | 0.01031 | -0.0492 | -102.871
-8.5 | -1.0004 | 0.00947 | -0.0445 | -105.6389
-8 | -0.9333 | 0.00886 | -0.0411 | -105.3386
-7.5 | -0.8629 | 0.00839 | -0.0387 | -102.8486
-7 | -0.7912 | 0.00798 | -0.0369 | -99.1479
-6.5 | -0.7189 | 0.00765 | -0.0357 | -93.9739
-6 | -0.6472 | 0.0073 | -0.0347 | -88.6575
-5.5 | -0.575 | 0.00703 | -0.0341 | -81.7923
-5 | -0.5029 | 0.00677 | -0.0338 | -74.2836
-4.5 | -0.431 | 0.00655 | -0.0338 | -65.8015
-4 | -0.3592 | 0.00631 | -0.0339 | -56.9255
-3.5 | -0.2879 | 0.00609 | -0.0343 | -47.2742
-3 | -0.2176 | 0.00576 | -0.0346 | -37.7778
-2.5 | -0.147 | 0.00548 | -0.0352 | -26.8248
-2 | -0.0769 | 0.00517 | -0.0359 | -14.8743
-1.5 | -0.0069 | 0.00478 | -0.0366 | -1.4435
-1 | 0.0612 | 0.00416 | -0.0374 | 14.7115
-0.5 | 0.1324 | 0.00397 | -0.0384 | 33.3501
0 | 0.2048 | 0.00389 | -0.0396 | 52.6478
0.5 | 0.2771 | 0.00391 | -0.0407 | 70.8696
1 | 0.3499 | 0.00393 | -0.0418 | 89.0331
1.5 | 0.4225 | 0.004 | -0.0429 | 105.625
2 | 0.4938 | 0.00418 | -0.0438 | 118.134
2.5 | 0.5644 | 0.00443 | -0.0444 | 127.4041
3 | 0.6237 | 0.00548 | -0.0435 | 113.8139
3.5 | 0.6858 | 0.00619 | -0.0427 | 110.7916
4 | 0.7492 | 0.00674 | -0.0419 | 111.1573
4.5 | 0.8122 | 0.00727 | -0.0408 | 111.7194
5 | 0.8708 | 0.00789 | -0.0388 | 110.3676
5.5 | 0.9279 | 0.00848 | -0.0364 | 109.4222
6 | 0.9854 | 0.00895 | -0.0337 | 110.1006
6.5 | 1.0289 | 0.00944 | -0.0285 | 108.9936
7 | 1.0634 | 0.01023 | -0.0222 | 103.9492
7.5 | 1.1033 | 0.01124 | -0.0173 | 98.1584
8 | 1.145 | 0.01241 | -0.0129 | 92.2643
8.5 | 1.186 | 0.01378 | -0.0085 | 86.0668
9 | 1.2247 | 0.01538 | -0.004 | 79.6294
9.5 | 1.2645 | 0.01711 | 0.0003 | 73.9041
10 | 1.3014 | 0.01908 | 0.0047 | 68.2075
10.5 | 1.3356 | 0.02133 | 0.0091 | 62.616
11 | 1.3658 | 0.02395 | 0.0137 | 57.0271
11.5 | 1.3889 | 0.02722 | 0.0183 | 51.025
12 | 1.3944 | 0.03179 | 0.0228 | 43.8628
12.5 | 1.3859 | 0.03763 | 0.0266 | 36.8297
13 | 1.3622 | 0.04501 | 0.0289 | 30.2644
13.5 | 1.3347 | 0.05341 | 0.0295 | 24.9897
14 | 1.3032 | 0.06302 | 0.0282 | 20.6791
14.5 | 1.2731 | 0.07352 | 0.025 | 17.3164
15 | 1.2429 | 0.08506 | 0.02 | 14.612
15.5 | 1.2135 | 0.09754 | 0.0134 | 12.441
16 | 1.1838 | 0.11019 | 0.0062 | 10.7433
16.5 | 1.1586 | 0.12377 | -0.0027 | 9.3609
17 | 1.1379 | 0.13729 | -0.0119 | 8.2883

## 145. Re 20M Mach 0.00 (1)
BIGFOIL.COM POLAR EXPORT
NACA64-217 a=0.6
NACA64-217 a=0.6 |  |  |  | Cl Max: | 1.469 | at alpha= | 14.5 | deg
JavaFoil+Calcfoil stall+Eppler ext transition |  |  |  | L/D Max: | 112.656 | at alpha= | 8.5 | deg
Re: | 20000000 |  |  | Cd Min: | 0.00503 | at alpha= | 0 | deg
Mach: | 0 |  |  | Cl=0 at alpha= | -1.4016 | deg
|  |  |  | @ Cl=0.1, Cd= | 0.0050713
|  |  |  | @ Cl=0.4, Cd= | 0.0055284
|  |  |  | @ Cl=0.6, Cd= | 0.0064871
alpha (deg) | Cl | Cd | Cm | Cl/Cd
-20 | -1.095 | 0.06288 | -0.003 | -17.415
-19.5 | -1.119 | 0.05461 | -0.003 | -20.494
-19 | -1.14 | 0.04828 | -0.004 | -23.607
-18.5 | -1.162 | 0.04094 | -0.004 | -28.374
-18 | -1.18 | 0.03539 | -0.005 | -33.344
-17.5 | -1.194 | 0.03145 | -0.006 | -37.955
-17 | -1.21 | 0.02621 | -0.006 | -46.168
-16.5 | -1.219 | 0.0231 | -0.007 | -52.769
-16 | -1.222 | 0.02123 | -0.007 | -57.542
-15.5 | -1.223 | 0.01907 | -0.008 | -64.124
-15 | -1.219 | 0.01754 | -0.009 | -69.488
-14.5 | -1.212 | 0.01618 | -0.009 | -74.904
-14 | -1.201 | 0.01491 | -0.01 | -80.565
-13.5 | -1.186 | 0.01382 | -0.011 | -85.861
-13 | -1.168 | 0.01293 | -0.011 | -90.33
-12.5 | -1.144 | 0.01217 | -0.012 | -94.003
-12 | -1.116 | 0.01141 | -0.013 | -97.788
-11.5 | -1.084 | 0.01091 | -0.014 | -99.307
-11 | -1.049 | 0.01033 | -0.014 | -101.537
-10.5 | -1.012 | 0.00986 | -0.015 | -102.556
-10 | -0.975 | 0.00944 | -0.016 | -103.245
-9.5 | -0.929 | 0.00907 | -0.017 | -102.422
-9 | -0.88 | 0.00875 | -0.017 | -100.651
-8.5 | -0.83 | 0.00835 | -0.018 | -99.471
-8 | -0.778 | 0.00807 | -0.019 | -96.435
-7.5 | -0.725 | 0.00778 | -0.019 | -93.101
-7 | -0.67 | 0.00755 | -0.02 | -88.766
-6.5 | -0.613 | 0.00732 | -0.021 | -83.791
-6 | -0.556 | 0.00711 | -0.022 | -78.265
-5.5 | -0.498 | 0.0069 | -0.022 | -72.169
-5 | -0.439 | 0.00676 | -0.023 | -64.857
-4.5 | -0.379 | 0.00659 | -0.024 | -57.504
-4 | -0.318 | 0.00646 | -0.024 | -49.278
-3.5 | -0.258 | 0.00622 | -0.025 | -41.419
-3 | -0.197 | 0.00594 | -0.026 | -33.088
-2.5 | -0.135 | 0.00575 | -0.027 | -23.531
-2 | -0.074 | 0.00552 | -0.027 | -13.39
-1.5 | -0.012 | 0.00532 | -0.028 | -2.316
-1 | 0.049 | 0.00517 | -0.029 | 9.554
-0.5 | 0.111 | 0.00505 | -0.03 | 21.99
0 | 0.173 | 0.00503 | -0.03 | 34.35
0.5 | 0.234 | 0.00528 | -0.031 | 44.396
1 | 0.296 | 0.00522 | -0.032 | 56.714
1.5 | 0.358 | 0.00537 | -0.033 | 66.65
2 | 0.419 | 0.0056 | -0.033 | 74.961
2.5 | 0.481 | 0.00584 | -0.034 | 82.297
3 | 0.543 | 0.00612 | -0.035 | 88.702
3.5 | 0.602 | 0.0065 | -0.035 | 92.594
4 | 0.662 | 0.00684 | -0.036 | 96.788
4.5 | 0.722 | 0.00715 | -0.037 | 100.963
5 | 0.781 | 0.0074 | -0.038 | 105.542
5.5 | 0.839 | 0.00805 | -0.038 | 104.279
6 | 0.897 | 0.00838 | -0.039 | 106.96
6.5 | 0.953 | 0.00879 | -0.04 | 108.443
7 | 1.003 | 0.00902 | -0.04 | 111.178
7.5 | 1.054 | 0.00937 | -0.041 | 112.449
8 | 1.104 | 0.0098 | -0.041 | 112.559
8.5 | 1.151 | 0.01022 | -0.042 | 112.656
9 | 1.195 | 0.01066 | -0.043 | 112.097
9.5 | 1.237 | 0.01115 | -0.043 | 110.876
10 | 1.275 | 0.01175 | -0.044 | 108.498
10.5 | 1.311 | 0.01229 | -0.044 | 106.664
11 | 1.344 | 0.01294 | -0.045 | 103.822
11.5 | 1.373 | 0.01366 | -0.045 | 100.518
12 | 1.398 | 0.01439 | -0.046 | 97.141
12.5 | 1.42 | 0.01525 | -0.047 | 93.118
13 | 1.438 | 0.01619 | -0.047 | 88.81
13.5 | 1.452 | 0.01723 | -0.048 | 84.269
14 | 1.462 | 0.01844 | -0.048 | 79.261
14.5 | 1.469 | 0.01955 | -0.049 | 75.116
15 | 1.468 | 0.02098 | -0.049 | 69.959
15.5 | 1.462 | 0.02236 | -0.049 | 65.408
16 | 1.453 | 0.02396 | -0.05 | 60.634
16.5 | 1.439 | 0.02563 | -0.05 | 56.171
17 | 1.423 | 0.0274 | -0.051 | 51.925
17.5 | 1.401 | 0.02984 | -0.051 | 46.969
18 | 1.379 | 0.03214 | -0.051 | 42.892
18.5 | 1.354 | 0.03412 | -0.052 | 39.693
19 | 1.327 | 0.03682 | -0.052 | 36.035
19.5 | 1.294 | 0.04129 | -0.052 | 31.346

## 146. Re 20M Mach 0.00 (2)
BIGFOIL.COM POLAR EXPORT
NACA64-217 a=0.6
NACA64-217 a=0.6 |  |  |  | Cl Max: | 1.7845 | at alpha= | 20 | deg
XFOIL ncrit=9 |  |  |  | L/D Max: | 128.749 | at alpha= | 9.5 | deg
Re: | 20000000 |  |  | Cd Min: | 0.04266 | at alpha= | 20 | deg
Mach: | 0 |  |  | Cl=0 at alpha= | -1.4372 | deg
|  |  |  | @ Cl=0.1, Cd= | 0.0041409
|  |  |  | @ Cl=0.4, Cd= | 0.0042489
|  |  |  | @ Cl=0.6, Cd= | 0.0058711
alpha (deg) | Cl | Cd | Cm | Cl/Cd
-20 | -1.701 | 0.02787 | -0.0517 | -61.0334
-19.5 | -1.6815 | 0.02546 | -0.0513 | -66.0448
-19 | -1.6636 | 0.02327 | -0.0498 | -71.4912
-18.5 | -1.6431 | 0.02127 | -0.0482 | -77.2496
-18 | -1.6217 | 0.01946 | -0.0463 | -83.335
-17.5 | -1.5996 | 0.01781 | -0.0442 | -89.8147
-17 | -1.5778 | 0.0163 | -0.0415 | -96.7975
-16.5 | -1.5551 | 0.01501 | -0.0385 | -103.6043
-16 | -1.5322 | 0.01395 | -0.0349 | -109.8351
-15.5 | -1.5111 | 0.0131 | -0.0304 | -115.3511
-15 | -1.4881 | 0.01246 | -0.0254 | -119.4302
-14.5 | -1.4465 | 0.01193 | -0.0237 | -121.249
-14 | -1.4015 | 0.01144 | -0.0225 | -122.5087
-13.5 | -1.3543 | 0.01099 | -0.0216 | -123.2302
-13 | -1.3056 | 0.01054 | -0.0209 | -123.871
-12.5 | -1.256 | 0.0101 | -0.0204 | -124.3564
-12 | -1.2054 | 0.00964 | -0.02 | -125.0415
-11.5 | -1.1534 | 0.00926 | -0.0198 | -124.5572
-11 | -1.0999 | 0.00892 | -0.0198 | -123.3072
-10.5 | -1.0455 | 0.00862 | -0.0199 | -121.2877
-10 | -0.9907 | 0.0083 | -0.0201 | -119.3614
-9.5 | -0.9357 | 0.00799 | -0.0203 | -117.1089
-9 | -0.88 | 0.0077 | -0.0206 | -114.2857
-8.5 | -0.8236 | 0.00746 | -0.021 | -110.4021
-8 | -0.7666 | 0.00724 | -0.0215 | -105.884
-7.5 | -0.7095 | 0.00701 | -0.022 | -101.2126
-7 | -0.6521 | 0.00679 | -0.0225 | -96.0383
-6.5 | -0.5942 | 0.0066 | -0.0232 | -90.0303
-6 | -0.5361 | 0.00642 | -0.0238 | -83.5047
-5.5 | -0.4778 | 0.00624 | -0.0245 | -76.5705
-5 | -0.4193 | 0.00608 | -0.0252 | -68.9638
-4.5 | -0.3605 | 0.00591 | -0.0259 | -60.9983
-4 | -0.3018 | 0.00573 | -0.0267 | -52.6702
-3.5 | -0.243 | 0.00553 | -0.0274 | -43.9421
-3 | -0.1842 | 0.00531 | -0.0282 | -34.6893
-2.5 | -0.1254 | 0.00511 | -0.029 | -24.5401
-2 | -0.0661 | 0.00492 | -0.0299 | -13.435
-1.5 | -0.0073 | 0.00472 | -0.0307 | -1.5466
-1 | 0.0508 | 0.00432 | -0.0315 | 11.7593
0 | 0.1689 | 0.00389 | -0.0333 | 43.419
0.5 | 0.2288 | 0.00384 | -0.0343 | 59.5833
1 | 0.2884 | 0.00391 | -0.0352 | 73.7596
1.5 | 0.3474 | 0.00407 | -0.0361 | 85.3563
2 | 0.4062 | 0.00427 | -0.0369 | 95.1288
2.5 | 0.462 | 0.00481 | -0.0373 | 96.0499
3 | 0.5171 | 0.00538 | -0.0377 | 96.1152
3.5 | 0.574 | 0.00571 | -0.0382 | 100.5254
4 | 0.6305 | 0.00606 | -0.0386 | 104.0429
4.5 | 0.6868 | 0.00636 | -0.0391 | 107.9874
5 | 0.7428 | 0.0067 | -0.0394 | 110.8657
5.5 | 0.7978 | 0.00705 | -0.0396 | 113.1631
6 | 0.853 | 0.00737 | -0.0399 | 115.7395
6.5 | 0.908 | 0.00765 | -0.0401 | 118.6928
7 | 0.9628 | 0.00793 | -0.0402 | 121.4124
7.5 | 1.0168 | 0.00822 | -0.0403 | 123.6983
8 | 1.0705 | 0.0085 | -0.0403 | 125.9412
8.5 | 1.1226 | 0.00883 | -0.0401 | 127.1348
9 | 1.1744 | 0.00916 | -0.0398 | 128.2096
9.5 | 1.2244 | 0.00951 | -0.0392 | 128.7487
10 | 1.2724 | 0.00991 | -0.0383 | 128.3956
10.5 | 1.3192 | 0.01029 | -0.0373 | 128.2021
11 | 1.3628 | 0.01072 | -0.0357 | 127.1269
11.5 | 1.3905 | 0.0112 | -0.0311 | 124.1518
12 | 1.4151 | 0.01187 | -0.0264 | 119.2165
12.5 | 1.4448 | 0.0126 | -0.0231 | 114.6667
13 | 1.4744 | 0.01346 | -0.02 | 109.5394
13.5 | 1.5014 | 0.01454 | -0.0169 | 103.26
14 | 1.5278 | 0.01574 | -0.014 | 97.0648
14.5 | 1.5538 | 0.01705 | -0.0114 | 91.132
15 | 1.58 | 0.01834 | -0.0088 | 86.1505
16.5 | 1.6577 | 0.02332 | -0.0034 | 71.0849
17 | 1.6781 | 0.02555 | -0.0016 | 65.6791
17.5 | 1.6963 | 0.0281 | 0 | 60.3665
18 | 1.72 | 0.03034 | 0.001 | 56.6908
18.5 | 1.7344 | 0.0334 | 0.0023 | 51.9281
19 | 1.753 | 0.03624 | 0.0031 | 48.372
19.5 | 1.7696 | 0.03931 | 0.0038 | 45.0165
20 | 1.7845 | 0.04266 | 0.0044 | 41.8308

## 147. Re 20M Mach 0.10 (1)
BIGFOIL.COM POLAR EXPORT
NACA64-217 a=0.6
NACA64-217 a=0.6 |  |  |  | Cl Max: | 1.455 | at alpha= | 14.5 | deg
JavaFoil+Calcfoil stall+Eppler ext transition |  |  |  | L/D Max: | 111.806 | at alpha= | 8.5 | deg
Re: | 20000000 |  |  | Cd Min: | 0.00502 | at alpha= | 0 | deg
Mach: | 0.1 |  |  | Cl=0 at alpha= | -1.4032 | deg
|  |  |  | @ Cl=0.1, Cd= | 0.005069
|  |  |  | @ Cl=0.4, Cd= | 0.0055455
|  |  |  | @ Cl=0.6, Cd= | 0.0064533
alpha (deg) | Cl | Cd | Cm | Cl/Cd
-20 | -1.03 | 0.07676 | -0.003 | -13.418
-19.5 | -1.065 | 0.06161 | -0.003 | -17.289
-19 | -1.091 | 0.05373 | -0.004 | -20.303
-18.5 | -1.114 | 0.04703 | -0.004 | -23.692
-18 | -1.139 | 0.0395 | -0.005 | -28.825
-17.5 | -1.16 | 0.03325 | -0.006 | -34.897
-17 | -1.179 | 0.02807 | -0.006 | -42.019
-16.5 | -1.191 | 0.02493 | -0.007 | -47.779
-16 | -1.199 | 0.02218 | -0.007 | -54.086
-15.5 | -1.204 | 0.01979 | -0.008 | -60.845
-15 | -1.204 | 0.01815 | -0.009 | -66.321
-14.5 | -1.198 | 0.01701 | -0.009 | -70.419
-14 | -1.19 | 0.01547 | -0.01 | -76.94
-13.5 | -1.179 | 0.01415 | -0.011 | -83.285
-13 | -1.162 | 0.01322 | -0.012 | -87.901
-12.5 | -1.14 | 0.01241 | -0.012 | -91.871
-12 | -1.114 | 0.01161 | -0.013 | -95.894
-11.5 | -1.082 | 0.01107 | -0.014 | -97.817
-11 | -1.049 | 0.01048 | -0.014 | -100.04
-10.5 | -1.012 | 0.00997 | -0.015 | -101.513
-10 | -0.977 | 0.00951 | -0.016 | -102.74
-9.5 | -0.931 | 0.00912 | -0.017 | -102.122
-9 | -0.883 | 0.00877 | -0.017 | -100.696
-8.5 | -0.833 | 0.00844 | -0.018 | -98.715
-8 | -0.781 | 0.00808 | -0.019 | -96.695
-7.5 | -0.728 | 0.0078 | -0.02 | -93.337
-7 | -0.673 | 0.00755 | -0.02 | -89.044
-6.5 | -0.616 | 0.00733 | -0.021 | -84.1
-6 | -0.559 | 0.00712 | -0.022 | -78.481
-5.5 | -0.5 | 0.00696 | -0.022 | -71.896
-5 | -0.441 | 0.00676 | -0.023 | -65.209
-4.5 | -0.381 | 0.00664 | -0.024 | -57.328
-4 | -0.32 | 0.00645 | -0.025 | -49.582
-3.5 | -0.259 | 0.00625 | -0.025 | -41.403
-3 | -0.198 | 0.00594 | -0.026 | -33.294
-2.5 | -0.136 | 0.00577 | -0.027 | -23.563
-2 | -0.074 | 0.00551 | -0.028 | -13.487
-1.5 | -0.012 | 0.00532 | -0.028 | -2.331
-1 | 0.05 | 0.00519 | -0.029 | 9.561
-0.5 | 0.112 | 0.00504 | -0.03 | 22.156
0 | 0.174 | 0.00502 | -0.03 | 34.584
0.5 | 0.236 | 0.00527 | -0.031 | 44.744
1 | 0.298 | 0.00521 | -0.032 | 57.173
1.5 | 0.36 | 0.00541 | -0.033 | 66.472
2 | 0.422 | 0.00562 | -0.033 | 75.01
2.5 | 0.483 | 0.00589 | -0.034 | 82.074
3 | 0.545 | 0.00616 | -0.035 | 88.452
3.5 | 0.605 | 0.00648 | -0.036 | 93.369
4 | 0.665 | 0.00686 | -0.036 | 96.942
4.5 | 0.725 | 0.00715 | -0.037 | 101.421
5 | 0.785 | 0.00748 | -0.038 | 104.978
5.5 | 0.843 | 0.00816 | -0.039 | 103.402
6 | 0.901 | 0.00852 | -0.039 | 105.763
6.5 | 0.958 | 0.00884 | -0.04 | 108.387
7 | 1.006 | 0.00908 | -0.04 | 110.803
7.5 | 1.058 | 0.00946 | -0.041 | 111.756
8 | 1.107 | 0.00991 | -0.042 | 111.752
8.5 | 1.155 | 0.01033 | -0.042 | 111.806
9 | 1.199 | 0.01079 | -0.043 | 111.081
9.5 | 1.24 | 0.0113 | -0.043 | 109.745
10 | 1.278 | 0.01184 | -0.044 | 107.952
10.5 | 1.313 | 0.01246 | -0.045 | 105.339
11 | 1.344 | 0.01312 | -0.045 | 102.427
11.5 | 1.372 | 0.01386 | -0.046 | 98.979
12 | 1.396 | 0.01464 | -0.046 | 95.331
12.5 | 1.416 | 0.01557 | -0.047 | 90.912
13 | 1.432 | 0.0166 | -0.047 | 86.267
13.5 | 1.444 | 0.01757 | -0.048 | 82.16
14 | 1.451 | 0.01885 | -0.048 | 76.99
14.5 | 1.455 | 0.02019 | -0.049 | 72.027
15 | 1.451 | 0.02152 | -0.049 | 67.445
15.5 | 1.441 | 0.0232 | -0.05 | 62.123
16 | 1.428 | 0.02489 | -0.05 | 57.355
16.5 | 1.411 | 0.02646 | -0.05 | 53.319
17 | 1.389 | 0.0287 | -0.051 | 48.389
17.5 | 1.365 | 0.03059 | -0.051 | 44.618
18 | 1.336 | 0.0334 | -0.051 | 40.005
18.5 | 1.307 | 0.03571 | -0.052 | 36.6
19 | 1.272 | 0.0397 | -0.052 | 32.056
19.5 | 1.236 | 0.04387 | -0.052 | 28.182

## 148. Re 20M Mach 0.10 (2)
BIGFOIL.COM POLAR EXPORT
NACA64-217 a=0.6
NACA64-217 a=0.6 |  |  |  | Cl Max: | 1.7837 | at alpha= | 20 | deg
XFOIL ncrit=9 |  |  |  | L/D Max: | 128.075 | at alpha= | 9.5 | deg
Re: | 20000000 |  |  | Cd Min: | 0.04493 | at alpha= | 20 | deg
Mach: | 0.1 |  |  | Cl=0 at alpha= | -1.4384 | deg
|  |  |  | @ Cl=0.1, Cd= | 0.0039858
|  |  |  | @ Cl=0.4, Cd= | 0.0043823
|  |  |  | @ Cl=0.6, Cd= | 0.0058622
alpha (deg) | Cl | Cd | Cm | Cl/Cd
-20 | -1.6994 | 0.02997 | -0.0549 | -56.7034
-19.5 | -1.6802 | 0.02723 | -0.0547 | -61.704
-19 | -1.6629 | 0.02485 | -0.0532 | -66.9175
-18.5 | -1.6438 | 0.02262 | -0.0517 | -72.6702
-18 | -1.6226 | 0.02061 | -0.0499 | -78.7288
-17.5 | -1.5993 | 0.01887 | -0.0479 | -84.7536
-17 | -1.5769 | 0.01722 | -0.0454 | -91.5738
-16.5 | -1.5543 | 0.01577 | -0.0425 | -98.5606
-16 | -1.5305 | 0.01456 | -0.0392 | -105.1168
-15.5 | -1.5067 | 0.01357 | -0.0353 | -111.0317
-15 | -1.4922 | 0.01271 | -0.029 | -117.4036
-14.5 | -1.4552 | 0.01216 | -0.0262 | -119.6711
-14 | -1.4111 | 0.01163 | -0.0246 | -121.3328
-13.5 | -1.3641 | 0.01116 | -0.0234 | -122.2312
-13 | -1.3151 | 0.0107 | -0.0226 | -122.9065
-12.5 | -1.2651 | 0.01025 | -0.0218 | -123.4244
-12 | -1.2142 | 0.00979 | -0.0213 | -124.0245
-11.5 | -1.1621 | 0.00936 | -0.0209 | -124.156
-11 | -1.1082 | 0.009 | -0.0207 | -123.1333
-10.5 | -1.0535 | 0.00869 | -0.0207 | -121.2313
-10 | -0.998 | 0.00838 | -0.0208 | -119.0931
-9.5 | -0.9425 | 0.00806 | -0.0209 | -116.9355
-9 | -0.8863 | 0.00775 | -0.0211 | -114.3613
-8.5 | -0.8295 | 0.0075 | -0.0215 | -110.6
-8 | -0.772 | 0.00728 | -0.0219 | -106.044
-7.5 | -0.7144 | 0.00705 | -0.0224 | -101.3333
-7 | -0.6566 | 0.00682 | -0.0229 | -96.2757
-6.5 | -0.5982 | 0.00662 | -0.0235 | -90.3625
-6 | -0.5397 | 0.00645 | -0.0241 | -83.6744
-5.5 | -0.4809 | 0.00626 | -0.0247 | -76.8211
-5 | -0.422 | 0.00609 | -0.0254 | -69.2939
-4.5 | -0.3627 | 0.00592 | -0.0262 | -61.2669
-4 | -0.3036 | 0.00575 | -0.0269 | -52.8
-3.5 | -0.2445 | 0.00554 | -0.0276 | -44.1336
-3 | -0.1853 | 0.00533 | -0.0284 | -34.7655
-2.5 | -0.1261 | 0.00512 | -0.0292 | -24.6289
-2 | -0.0665 | 0.00492 | -0.0301 | -13.5163
-1.5 | -0.0072 | 0.00472 | -0.0309 | -1.5254
-1 | 0.0512 | 0.00431 | -0.0317 | 11.8794
-0.5 | 0.1099 | 0.00392 | -0.0326 | 28.0357
0 | 0.17 | 0.00388 | -0.0335 | 43.8144
0.5 | 0.2303 | 0.00384 | -0.0345 | 59.974
1 | 0.2904 | 0.0039 | -0.0354 | 74.4615
1.5 | 0.3497 | 0.00406 | -0.0363 | 86.133
2.5 | 0.4652 | 0.0048 | -0.0376 | 96.9167
3 | 0.5205 | 0.00538 | -0.0379 | 96.7472
3.5 | 0.5776 | 0.00572 | -0.0384 | 100.979
4 | 0.6343 | 0.00608 | -0.0388 | 104.3257
4.5 | 0.691 | 0.00639 | -0.0392 | 108.1377
5 | 0.7473 | 0.00673 | -0.0395 | 111.0401
5.5 | 0.8025 | 0.00709 | -0.0397 | 113.1876
6 | 0.8581 | 0.0074 | -0.0399 | 115.9595
6.5 | 0.9134 | 0.0077 | -0.04 | 118.6234
7 | 0.9686 | 0.00797 | -0.0401 | 121.5307
7.5 | 1.0228 | 0.00827 | -0.0401 | 123.6759
8 | 1.0769 | 0.00856 | -0.04 | 125.8061
8.5 | 1.1291 | 0.0089 | -0.0397 | 126.8652
9 | 1.1811 | 0.00923 | -0.0393 | 127.9632
9.5 | 1.2308 | 0.00961 | -0.0385 | 128.0749
10 | 1.2788 | 0.01001 | -0.0375 | 127.7522
10.5 | 1.3252 | 0.01041 | -0.0362 | 127.3007
11 | 1.3666 | 0.01086 | -0.034 | 125.8379
11.5 | 1.3876 | 0.01143 | -0.0281 | 121.3998
12 | 1.4153 | 0.01215 | -0.0241 | 116.4856
12.5 | 1.4458 | 0.01294 | -0.0209 | 111.7311
13 | 1.4753 | 0.01389 | -0.0178 | 106.2131
13.5 | 1.5016 | 0.01509 | -0.0146 | 99.5096
14 | 1.529 | 0.01634 | -0.0118 | 93.5741
14.5 | 1.5555 | 0.01771 | -0.0092 | 87.8317
15 | 1.5807 | 0.01912 | -0.0065 | 82.6726
15.5 | 1.61 | 0.02061 | -0.0049 | 78.1174
16 | 1.6356 | 0.02242 | -0.003 | 72.9527
16.5 | 1.6572 | 0.02457 | -0.001 | 67.4481
17 | 1.6779 | 0.02693 | 0.0007 | 62.306
17.5 | 1.6974 | 0.02952 | 0.0022 | 57.5
18 | 1.72 | 0.03198 | 0.0033 | 53.7836
18.5 | 1.7362 | 0.03505 | 0.0044 | 49.535
19 | 1.7543 | 0.03803 | 0.0053 | 46.1294
19.5 | 1.7701 | 0.04133 | 0.006 | 42.8285
20 | 1.7837 | 0.04493 | 0.0065 | 39.6995

## 149. Re 20M Mach 0.25 (1)
BIGFOIL.COM POLAR EXPORT
NACA64-217 a=0.6
NACA64-217 a=0.6 |  |  |  | Cl Max: | 1.378 | at alpha= | 12.5 | deg
JavaFoil+Calcfoil stall+Eppler ext transition |  |  |  | L/D Max: | 116.641 | at alpha= | 6 | deg
Re: | 20000000 |  |  | Cd Min: | 0.00505 | at alpha= | 0 | deg
Mach: | 0.25 |  |  | Cl=0 at alpha= | -1.3984 | deg
|  |  |  | @ Cl=0.1, Cd= | 0.0051081
|  |  |  | @ Cl=0.4, Cd= | 0.0055695
|  |  |  | @ Cl=0.6, Cd= | 0.0064757
alpha (deg) | Cl | Cd | Cm | Cl/Cd
-18 | -0.759 | 0.12013 | -0.004 | -6.32
-17.5 | -0.802 | 0.1118 | -0.004 | -7.177
-17 | -0.867 | 0.08223 | -0.005 | -10.539
-16.5 | -0.887 | 0.08793 | -0.005 | -10.089
-16 | -0.996 | 0.03706 | -0.007 | -26.879
-15.5 | -1.041 | 0.02794 | -0.008 | -37.249
-15 | -1.071 | 0.02345 | -0.009 | -45.669
-14.5 | -1.09 | 0.02111 | -0.01 | -51.644
-14 | -1.106 | 0.0185 | -0.01 | -59.749
-13.5 | -1.112 | 0.0168 | -0.011 | -66.181
-13 | -1.113 | 0.01521 | -0.012 | -73.123
-12.5 | -1.105 | 0.014 | -0.012 | -78.93
-12 | -1.088 | 0.013 | -0.013 | -83.698
-11.5 | -1.067 | 0.01204 | -0.014 | -88.609
-11 | -1.041 | 0.01135 | -0.015 | -91.67
-10.5 | -1.01 | 0.01072 | -0.015 | -94.158
-10 | -0.975 | 0.01016 | -0.016 | -95.956
-9.5 | -0.936 | 0.00897 | -0.017 | -104.381
-9 | -0.896 | 0.0092 | -0.018 | -97.389
-8.5 | -0.848 | 0.00878 | -0.019 | -96.548
-8 | -0.797 | 0.0084 | -0.019 | -94.789
-7.5 | -0.743 | 0.0081 | -0.02 | -91.722
-7 | -0.688 | 0.00783 | -0.021 | -87.9
-6.5 | -0.631 | 0.0075 | -0.022 | -84.133
-6 | -0.573 | 0.00728 | -0.022 | -78.645
-5.5 | -0.513 | 0.00713 | -0.023 | -71.985
-5 | -0.452 | 0.00693 | -0.024 | -65.314
-4.5 | -0.391 | 0.00673 | -0.025 | -58.052
-4 | -0.329 | 0.00654 | -0.025 | -50.289
-3.5 | -0.266 | 0.00632 | -0.026 | -42.069
-3 | -0.203 | 0.00598 | -0.027 | -33.922
-2.5 | -0.14 | 0.00581 | -0.028 | -24.053
-2 | -0.076 | 0.00558 | -0.028 | -13.671
-1.5 | -0.013 | 0.00537 | -0.029 | -2.371
-1 | 0.051 | 0.0052 | -0.03 | 9.81
-0.5 | 0.115 | 0.00508 | -0.031 | 22.601
0 | 0.178 | 0.00505 | -0.031 | 35.313
0.5 | 0.242 | 0.00534 | -0.032 | 45.329
1 | 0.306 | 0.00525 | -0.033 | 58.244
1.5 | 0.37 | 0.00546 | -0.034 | 67.692
2 | 0.433 | 0.00569 | -0.034 | 76.124
2.5 | 0.497 | 0.00595 | -0.035 | 83.429
3 | 0.56 | 0.00622 | -0.036 | 90.055
3.5 | 0.621 | 0.00661 | -0.037 | 93.914
4 | 0.683 | 0.00706 | -0.037 | 96.733
4.5 | 0.745 | 0.00739 | -0.038 | 100.742
5 | 0.806 | 0.00811 | -0.039 | 99.3
5.5 | 0.865 | 0.0084 | -0.04 | 103.01
6 | 0.919 | 0.00788 | -0.04 | 116.641
6.5 | 0.974 | 0.00911 | -0.041 | 106.853
7 | 1.027 | 0.00952 | -0.041 | 107.896
7.5 | 1.079 | 0.00994 | -0.042 | 108.546
8 | 1.128 | 0.01043 | -0.043 | 108.177
8.5 | 1.173 | 0.01095 | -0.043 | 107.184
9 | 1.215 | 0.01149 | -0.044 | 105.713
9.5 | 1.253 | 0.01209 | -0.044 | 103.616
10 | 1.287 | 0.0127 | -0.045 | 101.313
10.5 | 1.316 | 0.01349 | -0.046 | 97.519
11 | 1.34 | 0.01423 | -0.046 | 94.161
11.5 | 1.359 | 0.01524 | -0.047 | 89.174
12 | 1.372 | 0.01627 | -0.047 | 84.301
12.5 | 1.378 | 0.01741 | -0.048 | 79.144
13 | 1.378 | 0.01874 | -0.048 | 73.554
13.5 | 1.372 | 0.02004 | -0.049 | 68.471
14 | 1.359 | 0.02166 | -0.049 | 62.744
14.5 | 1.339 | 0.02337 | -0.05 | 57.325
15 | 1.307 | 0.02558 | -0.05 | 51.104
15.5 | 1.266 | 0.02785 | -0.05 | 45.468
16 | 1.217 | 0.03105 | -0.051 | 39.185
16.5 | 1.163 | 0.03332 | -0.051 | 34.921
17 | 1.098 | 0.03882 | -0.051 | 28.28
17.5 | 1.027 | 0.04551 | -0.051 | 22.559

## 150. Re 20M Mach 0.25 (2)
BIGFOIL.COM POLAR EXPORT
NACA64-217 a=0.6
NACA64-217 a=0.6 |  |  |  | Cl Max: | 1.7608 | at alpha= | 18.5 | deg
XFOIL ncrit=9 |  |  |  | L/D Max: | 125.231 | at alpha= | 8.5 | deg
Re: | 20000000 |  |  | Cd Min: | 0.06039 | at alpha= | 20 | deg
Mach: | 0.25 |  |  | Cl=0 at alpha= | -1.4411 | deg
|  |  |  | @ Cl=0.1, Cd= | 0.0040052
|  |  |  | @ Cl=0.4, Cd= | 0.0041603
|  |  |  | @ Cl=0.6, Cd= | 0.0058167
alpha (deg) | Cl | Cd | Cm | Cl/Cd
-20 | -1.6725 | 0.04491 | -0.0685 | -37.2411
-19.5 | -1.6541 | 0.04008 | -0.0706 | -41.27
-19 | -1.6454 | 0.03603 | -0.0697 | -45.6675
-18.5 | -1.6356 | 0.03206 | -0.0688 | -51.0168
-18 | -1.6187 | 0.02883 | -0.0675 | -56.1464
-17.5 | -1.6011 | 0.02582 | -0.0657 | -62.0101
-17 | -1.581 | 0.02316 | -0.0636 | -68.2642
-16.5 | -1.5577 | 0.02085 | -0.0613 | -74.7098
-15.5 | -1.5053 | 0.01709 | -0.0555 | -88.0807
-15 | -1.4815 | 0.0154 | -0.0517 | -96.2013
-14.5 | -1.4556 | 0.01407 | -0.0475 | -103.4542
-14 | -1.4317 | 0.01299 | -0.0423 | -110.2156
-13.5 | -1.4098 | 0.01225 | -0.0358 | -115.0857
-13 | -1.3644 | 0.01162 | -0.033 | -117.4182
-12.5 | -1.3146 | 0.01106 | -0.0309 | -118.8608
-12 | -1.262 | 0.01056 | -0.0293 | -119.5076
-11.5 | -1.2084 | 0.01005 | -0.0278 | -120.2388
-11 | -1.1535 | 0.00955 | -0.0267 | -120.7853
-10.5 | -1.0971 | 0.00912 | -0.0258 | -120.2961
-10 | -1.0391 | 0.00874 | -0.0253 | -118.8902
-9.5 | -0.9804 | 0.00842 | -0.0249 | -116.4371
-9 | -0.9214 | 0.00808 | -0.0246 | -114.0347
-8.5 | -0.8623 | 0.00775 | -0.0245 | -111.2645
-8 | -0.8023 | 0.00749 | -0.0245 | -107.1162
-7.5 | -0.7417 | 0.00724 | -0.0247 | -102.4448
-7 | -0.6813 | 0.007 | -0.0249 | -97.3286
-6.5 | -0.6205 | 0.00676 | -0.0253 | -91.7899
-6 | -0.5594 | 0.00658 | -0.0257 | -85.0152
-5.5 | -0.4983 | 0.00636 | -0.0262 | -78.3491
-5 | -0.4368 | 0.0062 | -0.0268 | -70.4516
-4.5 | -0.3753 | 0.00601 | -0.0274 | -62.4459
-4 | -0.3139 | 0.00584 | -0.0281 | -53.75
-3.5 | -0.2526 | 0.00561 | -0.0288 | -45.0267
-3 | -0.1913 | 0.0054 | -0.0295 | -35.4259
-2.5 | -0.13 | 0.00517 | -0.0303 | -25.1451
-2 | -0.0684 | 0.00496 | -0.0311 | -13.7903
-1.5 | -0.0071 | 0.00473 | -0.0319 | -1.5011
-1 | 0.0532 | 0.00429 | -0.0328 | 12.4009
-0.5 | 0.114 | 0.00392 | -0.0336 | 29.0816
0 | 0.1762 | 0.00387 | -0.0346 | 45.5297
0.5 | 0.2388 | 0.00383 | -0.0356 | 62.3499
1 | 0.3012 | 0.00387 | -0.0366 | 77.8295
1.5 | 0.3628 | 0.00402 | -0.0375 | 90.2488
2 | 0.4238 | 0.00425 | -0.0383 | 99.7176
2.5 | 0.4822 | 0.00477 | -0.0387 | 101.0901
3 | 0.5387 | 0.00542 | -0.0389 | 99.3911
3.5 | 0.5975 | 0.0058 | -0.0393 | 103.0172
4 | 0.6559 | 0.00619 | -0.0396 | 105.9612
4.5 | 0.7143 | 0.00651 | -0.0398 | 109.7235
5 | 0.7723 | 0.00688 | -0.0399 | 112.2529
5.5 | 0.8288 | 0.0073 | -0.0398 | 113.5342
6 | 0.886 | 0.00763 | -0.0397 | 116.1206
6.5 | 0.9431 | 0.00794 | -0.0396 | 118.7783
7 | 0.9996 | 0.00825 | -0.0393 | 121.1636
7.5 | 1.0557 | 0.00856 | -0.0389 | 123.3294
8 | 1.11 | 0.00893 | -0.0381 | 124.3001
8.5 | 1.1634 | 0.00929 | -0.0372 | 125.2314
9 | 1.2143 | 0.00971 | -0.0358 | 125.0566
9.5 | 1.262 | 0.01016 | -0.0339 | 124.2126
10 | 1.302 | 0.01059 | -0.0305 | 122.9462
11 | 1.3557 | 0.01211 | -0.0201 | 111.9488
11.5 | 1.3882 | 0.01304 | -0.0165 | 106.4571
12 | 1.4202 | 0.01413 | -0.0131 | 100.5096
12.5 | 1.4511 | 0.01536 | -0.0098 | 94.4727
13 | 1.479 | 0.01684 | -0.0065 | 87.8266
13.5 | 1.5064 | 0.01848 | -0.0033 | 81.5152
14 | 1.5352 | 0.02012 | -0.0005 | 76.3022
14.5 | 1.5623 | 0.02193 | 0.0023 | 71.2403
15 | 1.5891 | 0.02379 | 0.0047 | 66.797
15.5 | 1.618 | 0.02624 | 0.006 | 61.6616
16 | 1.6652 | 0.02918 | 0.0034 | 57.0665
16.5 | 1.695 | 0.03259 | 0.003 | 52.0098
17 | 1.7161 | 0.03574 | 0.0045 | 48.0162
17.5 | 1.7352 | 0.03905 | 0.0061 | 44.4353
18 | 1.751 | 0.04265 | 0.0077 | 41.0551
18.5 | 1.7608 | 0.04648 | 0.0098 | 37.883
19 | 1.7454 | 0.0501 | 0.016 | 34.8383
19.5 | 1.7505 | 0.05532 | 0.0161 | 31.6432
20 | 1.7596 | 0.06039 | 0.016 | 29.1373

## 151. Re 20M Mach 0.50 (1)
BIGFOIL.COM POLAR EXPORT
NACA64-217 a=0.6
NACA64-217 a=0.6 |  |  |  | Cl Max: | 1.202 | at alpha= | 20 | deg
JavaFoil+Calcfoil stall+Eppler ext transition |  |  |  | L/D Max: | 96.76 | at alpha= | 4.5 | deg
Re: | 20000000 |  |  | Cd Min: | 0.00511 | at alpha= | 0 | deg
Mach: | 0.5 |  |  | Cl=0 at alpha= | -1.4014 | deg
|  |  |  | @ Cl=0.1, Cd= | 0.0053052
|  |  |  | @ Cl=0.4, Cd= | 0.0057024
|  |  |  | @ Cl=0.6, Cd= | 0.0067062
alpha (deg) | Cl | Cd | Cm | Cl/Cd
-20 | -1.046 | 0.19509 | -0.002 | -5.363
-19.5 | -1.018 | 0.19394 | -0.003 | -5.248
-19 | -0.992 | 0.17594 | -0.003 | -5.64
-18.5 | -0.964 | 0.16801 | -0.003 | -5.739
-18 | -0.936 | 0.15885 | -0.004 | -5.89
-17.5 | -0.907 | 0.15485 | -0.004 | -5.858
-17 | -0.878 | 0.15184 | -0.004 | -5.783
-16.5 | -0.852 | 0.14081 | -0.005 | -6.053
-16 | -0.824 | 0.13362 | -0.005 | -6.163
-15.5 | -0.795 | 0.12377 | -0.006 | -6.419
-15 | -0.767 | 0.11849 | -0.006 | -6.47
-14.5 | -0.742 | 0.10428 | -0.007 | -7.12
-14 | -0.712 | 0.10176 | -0.007 | -7
-13.5 | -0.686 | 0.09097 | -0.008 | -7.546
-13 | -0.663 | 0.08106 | -0.009 | -8.183
-12.5 | -0.627 | 0.08867 | -0.008 | -7.07
-12 | -0.604 | 0.07651 | -0.009 | -7.889
-11.5 | -0.649 | 0.02768 | -0.014 | -23.456
-11 | -0.637 | 0.01933 | -0.016 | -32.934
-10.5 | -0.612 | 0.01604 | -0.017 | -38.122
-10 | -0.487 | 0.06524 | -0.01 | -7.461
-9.5 | -0.545 | 0.01529 | -0.018 | -35.653
-9 | -0.77 | 0.01329 | -0.019 | -57.931
-8.5 | -0.814 | 0.01174 | -0.02 | -69.367
-8 | -0.807 | 0.01076 | -0.021 | -75.022
-7.5 | -0.778 | 0.00996 | -0.022 | -78.121
-7 | -0.736 | 0.00925 | -0.023 | -79.615
-6.5 | -0.688 | 0.0087 | -0.024 | -79.06
-6 | -0.629 | 0.00829 | -0.025 | -75.925
-5.5 | -0.567 | 0.00793 | -0.026 | -71.471
-5 | -0.502 | 0.00758 | -0.027 | -66.196
-4.5 | -0.435 | 0.00734 | -0.027 | -59.193
-4 | -0.366 | 0.00705 | -0.028 | -51.918
-3.5 | -0.297 | 0.00682 | -0.029 | -43.483
-3 | -0.227 | 0.00635 | -0.03 | -35.675
-2.5 | -0.156 | 0.00618 | -0.031 | -25.256
-2 | -0.085 | 0.00583 | -0.032 | -14.611
-1.5 | -0.014 | 0.00558 | -0.032 | -2.553
-1 | 0.057 | 0.00539 | -0.033 | 10.584
-0.5 | 0.128 | 0.00525 | -0.034 | 24.449
0 | 0.2 | 0.00511 | -0.035 | 39.009
0.5 | 0.271 | 0.00524 | -0.036 | 51.65
1 | 0.342 | 0.00549 | -0.037 | 62.25
1.5 | 0.413 | 0.00575 | -0.038 | 71.873
2 | 0.484 | 0.00607 | -0.038 | 79.741
2.5 | 0.555 | 0.00644 | -0.039 | 86.302
3 | 0.626 | 0.00686 | -0.04 | 91.336
3.5 | 0.693 | 0.00754 | -0.041 | 91.965
4 | 0.756 | 0.00802 | -0.041 | 94.233
4.5 | 0.821 | 0.00849 | -0.042 | 96.76
5 | 0.883 | 0.00943 | -0.043 | 93.635
5.5 | 0.944 | 0.00994 | -0.044 | 94.959
6 | 1.002 | 0.01052 | -0.044 | 95.228
6.5 | 1.056 | 0.01114 | -0.045 | 94.809
7 | 1.105 | 0.01192 | -0.046 | 92.748
7.5 | 1.148 | 0.01268 | -0.046 | 90.548
8 | 1.182 | 0.01359 | -0.047 | 86.959
8.5 | 1.195 | 0.01465 | -0.048 | 81.591
9 | 1.176 | 0.01592 | -0.048 | 73.837
9.5 | 1.072 | 0.01791 | -0.049 | 59.88
10 | 0.762 | 0.01928 | -0.049 | 39.537
10.5 | 0.791 | 0.02144 | -0.05 | 36.918
11 | 0.706 | 0.07002 | -0.033 | 10.089
11.5 | 0.854 | 0.02318 | -0.051 | 36.85
12 | 0.882 | 0.02611 | -0.051 | 33.763
12.5 | 0.902 | 0.03158 | -0.051 | 28.576
13 | 0.895 | 0.04871 | -0.049 | 18.379
13.5 | 0.918 | 0.05402 | -0.048 | 16.984
14 | 0.88 | 0.09373 | -0.038 | 9.386
14.5 | 0.923 | 0.08957 | -0.042 | 10.299
15 | 0.921 | 0.11789 | -0.035 | 7.814
15.5 | 0.949 | 0.12941 | -0.035 | 7.334
16 | 0.979 | 0.13431 | -0.037 | 7.288
16.5 | 1.003 | 0.15014 | -0.036 | 6.678
17 | 1.031 | 0.15541 | -0.037 | 6.634
17.5 | 1.061 | 0.15962 | -0.039 | 6.649
18 | 1.091 | 0.16427 | -0.04 | 6.639
18.5 | 1.114 | 0.18363 | -0.039 | 6.067
19 | 1.142 | 0.1918 | -0.04 | 5.954
19.5 | 1.172 | 0.20104 | -0.042 | 5.828
20 | 1.202 | 0.20079 | -0.043 | 5.985

## 152. Re 20M Mach 0.50 (2)
BIGFOIL.COM POLAR EXPORT
NACA64-217 a=0.6
NACA64-217 a=0.6 |  |  |  | Cl Max: | 1.4051 | at alpha= | 12 | deg
XFOIL ncrit=9 |  |  |  | L/D Max: | 122.418 | at alpha= | 2.5 | deg
Re: | 20000000 |  |  | Cd Min: | 0.13652 | at alpha= | 17 | deg
Mach: | 0.5 |  |  | Cl=0 at alpha= | -1.4533 | deg
|  |  |  | @ Cl=0.1, Cd= | 0.0041493
|  |  |  | @ Cl=0.4, Cd= | 0.0039586
|  |  |  | @ Cl=0.6, Cd= | 0.005181
alpha (deg) | Cl | Cd | Cm | Cl/Cd
-14.5 | -0.8625 | 0.08837 | -0.0573 | -9.7601
-14 | -0.8807 | 0.07647 | -0.0656 | -11.5169
-13.5 | -0.9056 | 0.0648 | -0.0735 | -13.9753
-13 | -0.9346 | 0.05408 | -0.0797 | -17.2818
-12.5 | -0.9641 | 0.04464 | -0.0838 | -21.5972
-12 | -0.9919 | 0.03648 | -0.0855 | -27.1902
-11.5 | -1.0236 | 0.02917 | -0.0849 | -35.0908
-11 | -1.0498 | 0.02304 | -0.0818 | -45.5642
-10.5 | -1.0751 | 0.01771 | -0.0762 | -60.7058
-10 | -1.092 | 0.01369 | -0.0682 | -79.7663
-9.5 | -1.1038 | 0.01134 | -0.0564 | -97.3369
-9 | -1.0674 | 0.01005 | -0.0484 | -106.209
-8.5 | -1.0053 | 0.00927 | -0.0439 | -108.4466
-8 | -0.9364 | 0.0087 | -0.0408 | -107.6322
-7.5 | -0.8656 | 0.00823 | -0.0384 | -105.1762
-7 | -0.7935 | 0.00785 | -0.0367 | -101.0828
-6.5 | -0.7209 | 0.00751 | -0.0354 | -95.992
-6 | -0.6487 | 0.0072 | -0.0345 | -90.0972
-5.5 | -0.5763 | 0.00691 | -0.0339 | -83.4009
-5 | -0.504 | 0.00668 | -0.0337 | -75.4491
-4.5 | -0.4319 | 0.00643 | -0.0337 | -67.1695
-4 | -0.3601 | 0.00622 | -0.0338 | -57.8939
-3.5 | -0.2884 | 0.00601 | -0.0342 | -47.9867
-3 | -0.2179 | 0.00569 | -0.0346 | -38.2953
-2.5 | -0.1474 | 0.00542 | -0.0352 | -27.1956
-1.5 | -0.0064 | 0.0048 | -0.0367 | -1.3333
-1 | 0.0622 | 0.00425 | -0.0374 | 14.6353
0 | 0.2048 | 0.00387 | -0.0396 | 52.9199
0.5 | 0.2774 | 0.00385 | -0.0407 | 72.0519
1 | 0.3499 | 0.00391 | -0.0418 | 89.4885
1.5 | 0.4221 | 0.00398 | -0.0429 | 106.0553
2 | 0.4932 | 0.0042 | -0.0437 | 117.4286
2.5 | 0.5619 | 0.00459 | -0.0441 | 122.4183
3 | 0.6225 | 0.00553 | -0.0434 | 112.5678
3.5 | 0.6854 | 0.0062 | -0.0427 | 110.5484
4 | 0.7496 | 0.0067 | -0.0419 | 111.8806
4.5 | 0.8132 | 0.0072 | -0.0409 | 112.9444
5 | 0.8725 | 0.00781 | -0.039 | 111.7157
5.5 | 0.9314 | 0.00834 | -0.0369 | 111.6787
6 | 0.9904 | 0.0088 | -0.0344 | 112.5455
6.5 | 1.0405 | 0.00928 | -0.0303 | 112.1228
7 | 1.0722 | 0.00998 | -0.0233 | 107.4349
7.5 | 1.1111 | 0.01096 | -0.0182 | 101.3777
8 | 1.1537 | 0.01207 | -0.0137 | 95.5841
8.5 | 1.1943 | 0.01341 | -0.0092 | 89.0604
9 | 1.2345 | 0.01495 | -0.0047 | 82.5753
9.5 | 1.274 | 0.01665 | -0.0003 | 76.5165
10 | 1.312 | 0.01855 | 0.0041 | 70.7278
10.5 | 1.3458 | 0.02081 | 0.0087 | 64.6708
11 | 1.3769 | 0.02336 | 0.0134 | 58.9426
11.5 | 1.4004 | 0.02658 | 0.018 | 52.6862
12 | 1.4051 | 0.03114 | 0.0228 | 45.122
12.5 | 1.3952 | 0.03702 | 0.0267 | 37.6877
13 | 1.3704 | 0.04442 | 0.0291 | 30.851
13.5 | 1.3427 | 0.05279 | 0.0298 | 25.4347
14 | 1.3109 | 0.06239 | 0.0286 | 21.0114
14.5 | 1.2808 | 0.07279 | 0.0255 | 17.5958
15 | 1.2503 | 0.08435 | 0.0206 | 14.8228
15.5 | 1.2186 | 0.09706 | 0.0137 | 12.5551
16 | 1.1901 | 0.11029 | 0.0056 | 10.7906
17 | 1.143 | 0.13652 | -0.0112 | 8.3724