## index
index | Re | Mach | Datasource
1 | 50000 | 0 | JavaFoil+Calcfoil stall+Eppler ext transition
2 | 50000 | 0 | XFOIL ncrit=9
3 | 50000 | 0.1 | JavaFoil+Calcfoil stall+Eppler ext transition
4 | 50000 | 0.1 | XFOIL ncrit=9
5 | 50000 | 0.25 | JavaFoil+Calcfoil stall+Eppler ext transition
6 | 50000 | 0.25 | XFOIL ncrit=9
7 | 50000 | 0.5 | JavaFoil+Calcfoil stall+Eppler ext transition
8 | 50000 | 0.5 | XFOIL ncrit=9
9 | 100000 | 0 | JavaFoil+Calcfoil stall+Eppler ext transition
10 | 100000 | 0 | XFOIL ncrit=9
11 | 100000 | 0.1 | JavaFoil+Calcfoil stall+Eppler ext transition
12 | 100000 | 0.1 | XFOIL ncrit=9
13 | 100000 | 0.25 | JavaFoil+Calcfoil stall+Eppler ext transition
14 | 100000 | 0.25 | XFOIL ncrit=9
15 | 100000 | 0.5 | JavaFoil+Calcfoil stall+Eppler ext transition
16 | 100000 | 0.5 | XFOIL ncrit=9
17 | 250000 | 0 | JavaFoil+Calcfoil stall+Eppler ext transition
18 | 250000 | 0 | XFOIL ncrit=9
19 | 250000 | 0.1 | JavaFoil+Calcfoil stall+Eppler ext transition
20 | 250000 | 0.1 | XFOIL ncrit=9
21 | 250000 | 0.25 | JavaFoil+Calcfoil stall+Eppler ext transition
22 | 250000 | 0.25 | XFOIL ncrit=9
23 | 250000 | 0.5 | JavaFoil+Calcfoil stall+Eppler ext transition
24 | 250000 | 0.5 | XFOIL ncrit=9
25 | 500000 | 0 | JavaFoil+Calcfoil stall+Eppler ext transition
26 | 500000 | 0 | XFOIL ncrit=9
27 | 500000 | 0.1 | JavaFoil+Calcfoil stall+Eppler ext transition
28 | 500000 | 0.1 | XFOIL ncrit=9
29 | 500000 | 0.25 | JavaFoil+Calcfoil stall+Eppler ext transition
30 | 500000 | 0.25 | XFOIL ncrit=9
31 | 500000 | 0.5 | JavaFoil+Calcfoil stall+Eppler ext transition
32 | 500000 | 0.5 | XFOIL ncrit=9
33 | 750000 | 0 | JavaFoil+Calcfoil stall+Eppler ext transition
34 | 750000 | 0 | XFOIL ncrit=9
35 | 750000 | 0.1 | JavaFoil+Calcfoil stall+Eppler ext transition
36 | 750000 | 0.1 | XFOIL ncrit=9
37 | 750000 | 0.25 | JavaFoil+Calcfoil stall+Eppler ext transition
38 | 750000 | 0.25 | XFOIL ncrit=9
39 | 750000 | 0.5 | JavaFoil+Calcfoil stall+Eppler ext transition
40 | 750000 | 0.5 | XFOIL ncrit=9
41 | 1000000 | 0 | JavaFoil+Calcfoil stall+Eppler ext transition
42 | 1000000 | 0 | XFOIL ncrit=9
43 | 1000000 | 0.1 | JavaFoil+Calcfoil stall+Eppler ext transition
44 | 1000000 | 0.1 | XFOIL ncrit=9
45 | 1000000 | 0.25 | JavaFoil+Calcfoil stall+Eppler ext transition
46 | 1000000 | 0.25 | XFOIL ncrit=9
47 | 1000000 | 0.5 | JavaFoil+Calcfoil stall+Eppler ext transition
48 | 1000000 | 0.5 | XFOIL ncrit=9
49 | 2000000 | 0 | JavaFoil+Calcfoil stall+Eppler ext transition
50 | 2000000 | 0 | XFOIL ncrit=9
51 | 2000000 | 0.1 | JavaFoil+Calcfoil stall+Eppler ext transition
52 | 2000000 | 0.1 | XFOIL ncrit=9
53 | 2000000 | 0.25 | JavaFoil+Calcfoil stall+Eppler ext transition
54 | 2000000 | 0.25 | XFOIL ncrit=9
55 | 2000000 | 0.5 | JavaFoil+Calcfoil stall+Eppler ext transition
56 | 2000000 | 0.5 | XFOIL ncrit=9
57 | 3000000 | 0 | JavaFoil+Calcfoil stall+Eppler ext transition
58 | 3000000 | 0 | XFOIL ncrit=9
59 | 3000000 | 0.1 | JavaFoil+Calcfoil stall+Eppler ext transition
60 | 3000000 | 0.1 | XFOIL ncrit=9
61 | 3000000 | 0.25 | JavaFoil+Calcfoil stall+Eppler ext transition
62 | 3000000 | 0.25 | XFOIL ncrit=9
63 | 3000000 | 0.5 | JavaFoil+Calcfoil stall+Eppler ext transition
64 | 3000000 | 0.5 | XFOIL ncrit=9
65 | 4000000 | 0 | JavaFoil+Calcfoil stall+Eppler ext transition
66 | 4000000 | 0 | XFOIL ncrit=9
67 | 4000000 | 0.1 | JavaFoil+Calcfoil stall+Eppler ext transition
68 | 4000000 | 0.1 | XFOIL ncrit=9
69 | 4000000 | 0.25 | JavaFoil+Calcfoil stall+Eppler ext transition
70 | 4000000 | 0.25 | XFOIL ncrit=9
71 | 4000000 | 0.5 | JavaFoil+Calcfoil stall+Eppler ext transition
72 | 4000000 | 0.5 | XFOIL ncrit=9
73 | 5000000 | 0 | JavaFoil+Calcfoil stall+Eppler ext transition
74 | 5000000 | 0 | XFOIL ncrit=9
75 | 5000000 | 0.1 | JavaFoil+Calcfoil stall+Eppler ext transition
76 | 5000000 | 0.1 | XFOIL ncrit=9
77 | 5000000 | 0.25 | JavaFoil+Calcfoil stall+Eppler ext transition
78 | 5000000 | 0.25 | XFOIL ncrit=9
79 | 5000000 | 0.5 | JavaFoil+Calcfoil stall+Eppler ext transition
80 | 5000000 | 0.5 | XFOIL ncrit=9
81 | 6000000 | 0 | JavaFoil+Calcfoil stall+Eppler ext transition
82 | 6000000 | 0 | XFOIL ncrit=9
83 | 6000000 | 0.1 | JavaFoil+Calcfoil stall+Eppler ext transition
84 | 6000000 | 0.1 | XFOIL ncrit=9
85 | 6000000 | 0.25 | JavaFoil+Calcfoil stall+Eppler ext transition
86 | 6000000 | 0.25 | XFOIL ncrit=9
87 | 6000000 | 0.5 | JavaFoil+Calcfoil stall+Eppler ext transition
88 | 6000000 | 0.5 | XFOIL ncrit=9
89 | 7000000 | 0 | JavaFoil+Calcfoil stall+Eppler ext transition
90 | 7000000 | 0 | XFOIL ncrit=9
91 | 7000000 | 0.1 | JavaFoil+Calcfoil stall+Eppler ext transition
92 | 7000000 | 0.1 | XFOIL ncrit=9
93 | 7000000 | 0.25 | JavaFoil+Calcfoil stall+Eppler ext transition
94 | 7000000 | 0.25 | XFOIL ncrit=9
95 | 7000000 | 0.5 | JavaFoil+Calcfoil stall+Eppler ext transition
96 | 7000000 | 0.5 | XFOIL ncrit=9
97 | 8000000 | 0 | JavaFoil+Calcfoil stall+Eppler ext transition
98 | 8000000 | 0 | XFOIL ncrit=9
99 | 8000000 | 0.1 | JavaFoil+Calcfoil stall+Eppler ext transition
100 | 8000000 | 0.1 | XFOIL ncrit=9
101 | 8000000 | 0.25 | JavaFoil+Calcfoil stall+Eppler ext transition
102 | 8000000 | 0.25 | XFOIL ncrit=9
103 | 8000000 | 0.5 | JavaFoil+Calcfoil stall+Eppler ext transition
104 | 8000000 | 0.5 | XFOIL ncrit=9
105 | 10000000 | 0 | JavaFoil+Calcfoil stall+Eppler ext transition
106 | 10000000 | 0 | XFOIL ncrit=9
107 | 10000000 | 0.1 | JavaFoil+Calcfoil stall+Eppler ext transition
108 | 10000000 | 0.1 | XFOIL ncrit=9
109 | 10000000 | 0.25 | JavaFoil+Calcfoil stall+Eppler ext transition
110 | 10000000 | 0.25 | XFOIL ncrit=9
111 | 10000000 | 0.5 | JavaFoil+Calcfoil stall+Eppler ext transition
112 | 10000000 | 0.5 | XFOIL ncrit=9
113 | 12000000 | 0 | JavaFoil+Calcfoil stall+Eppler ext transition
114 | 12000000 | 0 | XFOIL ncrit=9
115 | 12000000 | 0.1 | JavaFoil+Calcfoil stall+Eppler ext transition
116 | 12000000 | 0.1 | XFOIL ncrit=9
117 | 12000000 | 0.25 | JavaFoil+Calcfoil stall+Eppler ext transition
118 | 12000000 | 0.25 | XFOIL ncrit=9
119 | 12000000 | 0.5 | JavaFoil+Calcfoil stall+Eppler ext transition
120 | 12000000 | 0.5 | XFOIL ncrit=9
121 | 14000000 | 0 | JavaFoil+Calcfoil stall+Eppler ext transition
122 | 14000000 | 0 | XFOIL ncrit=9
123 | 14000000 | 0.1 | JavaFoil+Calcfoil stall+Eppler ext transition
124 | 14000000 | 0.1 | XFOIL ncrit=9
125 | 14000000 | 0.25 | JavaFoil+Calcfoil stall+Eppler ext transition
126 | 14000000 | 0.25 | XFOIL ncrit=9
127 | 14000000 | 0.5 | JavaFoil+Calcfoil stall+Eppler ext transition
128 | 14000000 | 0.5 | XFOIL ncrit=9
129 | 16000000 | 0 | JavaFoil+Calcfoil stall+Eppler ext transition
130 | 16000000 | 0 | XFOIL ncrit=9
131 | 16000000 | 0.1 | JavaFoil+Calcfoil stall+Eppler ext transition
132 | 16000000 | 0.1 | XFOIL ncrit=9
133 | 16000000 | 0.25 | JavaFoil+Calcfoil stall+Eppler ext transition
134 | 16000000 | 0.25 | XFOIL ncrit=9
135 | 16000000 | 0.5 | JavaFoil+Calcfoil stall+Eppler ext transition
136 | 16000000 | 0.5 | XFOIL ncrit=9
137 | 18000000 | 0 | JavaFoil+Calcfoil stall+Eppler ext transition
138 | 18000000 | 0 | XFOIL ncrit=9
139 | 18000000 | 0.1 | JavaFoil+Calcfoil stall+Eppler ext transition
140 | 18000000 | 0.1 | XFOIL ncrit=9
141 | 18000000 | 0.25 | JavaFoil+Calcfoil stall+Eppler ext transition
142 | 18000000 | 0.25 | XFOIL ncrit=9
143 | 18000000 | 0.5 | JavaFoil+Calcfoil stall+Eppler ext transition
144 | 18000000 | 0.5 | XFOIL ncrit=9
145 | 20000000 | 0 | JavaFoil+Calcfoil stall+Eppler ext transition
146 | 20000000 | 0 | XFOIL ncrit=9
147 | 20000000 | 0.1 | JavaFoil+Calcfoil stall+Eppler ext transition
148 | 20000000 | 0.1 | XFOIL ncrit=9
149 | 20000000 | 0.25 | JavaFoil+Calcfoil stall+Eppler ext transition
150 | 20000000 | 0.25 | XFOIL ncrit=9
151 | 20000000 | 0.5 | JavaFoil+Calcfoil stall+Eppler ext transition
152 | 20000000 | 0.5 | XFOIL ncrit=9

## 1. Re 50k Mach 0.00 (1)
BIGFOIL.COM POLAR EXPORT
HN-450
HN-450 |  |  |  | Cl Max: | 0.883 | at alpha= | 5.5 | deg
JavaFoil+Calcfoil stall+Eppler ext transition |  |  |  | L/D Max: | 57.273 | at alpha= | 4.5 | deg
Re: | 50000 |  |  | Cd Min: | 0.01347 | at alpha= | 3.5 | deg
Mach: | 0 |  |  | Cl=0 at alpha= | -2.3017 | deg
|  |  |  | @ Cl=0.1, Cd= | 0.01502
|  |  |  | @ Cl=0.4, Cd= | 0.01458
|  |  |  | @ Cl=0.6, Cd= | 0.013608
alpha (deg) | Cl | Cd | Cm | Cl/Cd
-15 | -0.286 | 0.41509 | -0.013 | -0.689
-14.5 | -0.303 | 0.38062 | -0.013 | -0.796
-14 | -0.321 | 0.35064 | -0.013 | -0.915
-13.5 | -0.339 | 0.30886 | -0.014 | -1.098
-13 | -0.357 | 0.2747 | -0.014 | -1.301
-12.5 | -0.375 | 0.24057 | -0.014 | -1.559
-12 | -0.392 | 0.21666 | -0.014 | -1.81
-11.5 | -0.408 | 0.19197 | -0.014 | -2.124
-11 | -0.421 | 0.17514 | -0.014 | -2.406
-10.5 | -0.432 | 0.1549 | -0.014 | -2.791
-10 | -0.44 | 0.13851 | -0.014 | -3.176
-9.5 | -0.439 | 0.12304 | -0.014 | -3.565
-9 | -0.434 | 0.11002 | -0.014 | -3.94
-8.5 | -0.424 | 0.09494 | -0.015 | -4.467
-8 | -0.41 | 0.08567 | -0.015 | -4.788
-7.5 | -0.392 | 0.07773 | -0.015 | -5.039
-7 | -0.369 | 0.06916 | -0.015 | -5.331
-6.5 | -0.341 | 0.06285 | -0.015 | -5.431
-6 | -0.31 | 0.05664 | -0.015 | -5.474
-5.5 | -0.275 | 0.05142 | -0.015 | -5.351
-5 | -0.237 | 0.04746 | -0.015 | -4.997
-4.5 | -0.197 | 0.04436 | -0.016 | -4.431
-4 | -0.154 | 0.04166 | -0.017 | -3.695
-3.5 | -0.11 | 0.03949 | -0.019 | -2.78
-3 | -0.065 | 0.03762 | -0.023 | -1.716
-2.5 | -0.023 | 0.01525 | -0.051 | -1.491
-2 | 0.035 | 0.01506 | -0.051 | 2.347
-1.5 | 0.094 | 0.01499 | -0.052 | 6.252
-1 | 0.152 | 0.01528 | -0.052 | 9.958
-0.5 | 0.211 | 0.01382 | -0.052 | 15.23
0 | 0.268 | 0.01378 | -0.053 | 19.448
0.5 | 0.326 | 0.01407 | -0.053 | 23.187
1 | 0.385 | 0.01406 | -0.053 | 27.354
1.5 | 0.443 | 0.01607 | -0.054 | 27.593
2 | 0.502 | 0.01409 | -0.054 | 35.591
2.5 | 0.559 | 0.01382 | -0.054 | 40.483
3 | 0.617 | 0.01352 | -0.055 | 45.635
3.5 | 0.674 | 0.01347 | -0.055 | 50.06
4 | 0.73 | 0.01349 | -0.055 | 54.118
4.5 | 0.784 | 0.01369 | -0.056 | 57.273
5 | 0.834 | 0.0179 | -0.056 | 46.619
5.5 | 0.883 | 0.01842 | -0.056 | 47.921
6 | 0.744 | 0.04646 | -0.019 | 16.021
6.5 | 0.774 | 0.0506 | -0.018 | 15.286
7 | 0.797 | 0.05583 | -0.017 | 14.274
7.5 | 0.814 | 0.06215 | -0.016 | 13.094
8 | 0.823 | 0.06884 | -0.015 | 11.959
8.5 | 0.825 | 0.07706 | -0.014 | 10.712
9 | 0.82 | 0.08635 | -0.014 | 9.498
9.5 | 0.808 | 0.09674 | -0.014 | 8.349
10 | 0.789 | 0.11036 | -0.014 | 7.146
10.5 | 0.764 | 0.12265 | -0.015 | 6.23

## 2. Re 50k Mach 0.00 (2)
BIGFOIL.COM POLAR EXPORT
HN-450
HN-450 |  |  |  | Cl Max: | 1.0359 | at alpha= | 9 | deg
XFOIL ncrit=9 |  |  |  | L/D Max: | 35.2167 | at alpha= | 6 | deg
Re: | 50000 |  |  | Cd Min: | 0.25819 | at alpha= | -20 | deg
Mach: | 0 |  |  | Cl=0 at alpha= | -0.32316 | deg
|  |  |  | @ Cl=0.1, Cd= | 0.019416
|  |  |  | @ Cl=0.4, Cd= | 0.026254
|  |  |  | @ Cl=0.6, Cd= | 0.026416
alpha (deg) | Cl | Cd | Cm | Cl/Cd
-20 | -0.7447 | 0.25819 | 0.048 | -2.8843
-19.5 | -0.7283 | 0.25049 | 0.0442 | -2.9075
-19 | -0.7057 | 0.23957 | 0.0425 | -2.9457
-18.5 | -0.6889 | 0.23344 | 0.0389 | -2.9511
-18 | -0.6779 | 0.23094 | 0.0338 | -2.9354
-17.5 | -0.6616 | 0.22321 | 0.0304 | -2.964
-17 | -0.6408 | 0.21462 | 0.0284 | -2.9857
-16.5 | -0.6299 | 0.21072 | 0.024 | -2.9893
-16 | -0.6226 | 0.20702 | 0.0194 | -3.0074
-15.5 | -0.5955 | 0.19542 | 0.0187 | -3.0473
-15 | -0.5892 | 0.19202 | 0.0142 | -3.0684
-14.5 | -0.5701 | 0.18278 | 0.0122 | -3.1191
-14 | -0.5576 | 0.17676 | 0.0094 | -3.1546
-13.5 | -0.549 | 0.17046 | 0.0062 | -3.2207
-13 | -0.534 | 0.16336 | 0.0043 | -3.2689
-12.5 | -0.5224 | 0.15604 | 0.002 | -3.3479
-12 | -0.5267 | 0.15256 | -0.0019 | -3.4524
-11.5 | -0.5064 | 0.14367 | -0.0025 | -3.5247
-11 | -0.4945 | 0.13632 | -0.0039 | -3.6275
-10.5 | -0.484 | 0.12921 | -0.0053 | -3.7458
-10 | -0.4754 | 0.12243 | -0.0067 | -3.883
-9.5 | -0.4703 | 0.11606 | -0.0081 | -4.0522
-9 | -0.4755 | 0.11088 | -0.01 | -4.2884
-8 | -0.4662 | 0.09811 | -0.01 | -4.7518
-7.5 | -0.4452 | 0.09045 | -0.0075 | -4.9221
-7 | -0.4482 | 0.08558 | -0.005 | -5.2372
-6.5 | -0.4334 | 0.07897 | -0.0013 | -5.4882
-6 | -0.4307 | 0.07339 | 0.003 | -5.8686
-5 | -0.4187 | 0.04079 | -0.0399 | -10.2648
-4.5 | -0.3757 | 0.03373 | -0.0387 | -11.1385
-4 | -0.3303 | 0.02875 | -0.0368 | -11.4887
-3.5 | -0.2818 | 0.02466 | -0.0345 | -11.4274
-3 | -0.234 | 0.02097 | -0.0318 | -11.1588
-2.5 | -0.137 | 0.01685 | -0.0304 | -8.1306
-2 | -0.1261 | 0.01643 | -0.0253 | -7.675
-1.5 | -0.0922 | 0.01645 | -0.0232 | -5.6049
-1 | -0.0535 | 0.01669 | -0.0217 | -3.2055
-0.5 | -0.0139 | 0.0171 | -0.0205 | -0.81287
0 | 0.0254 | 0.01769 | -0.0195 | 1.4358
0.5 | 0.0639 | 0.01845 | -0.0186 | 3.4634
1 | 0.1009 | 0.01944 | -0.018 | 5.1903
1.5 | 0.1363 | 0.02067 | -0.0176 | 6.5941
2 | 0.1829 | 0.02241 | -0.02 | 8.1615
2.5 | 0.2996 | 0.0249 | -0.0347 | 12.0321
3 | 0.4153 | 0.02646 | -0.047 | 15.6954
3.5 | 0.5177 | 0.02697 | -0.0548 | 19.1954
4 | 0.6216 | 0.02627 | -0.0598 | 23.662
4.5 | 0.708 | 0.02477 | -0.0592 | 28.583
5 | 0.7692 | 0.02384 | -0.0545 | 32.2651
5.5 | 0.8209 | 0.02357 | -0.0487 | 34.8282
6 | 0.8614 | 0.02446 | -0.0426 | 35.2167
6.5 | 0.8946 | 0.02648 | -0.0368 | 33.784
7 | 0.9237 | 0.02983 | -0.0316 | 30.9655
7.5 | 0.9589 | 0.03488 | -0.0277 | 27.4914
8 | 0.998 | 0.04135 | -0.0248 | 24.1354
8.5 | 1.0252 | 0.04854 | -0.0213 | 21.1207
9 | 1.0359 | 0.05731 | -0.0175 | 18.0754
9.5 | 1.0197 | 0.06738 | -0.0141 | 15.1336
10 | 0.9849 | 0.07724 | -0.0121 | 12.7512
10.5 | 0.9545 | 0.08753 | -0.0128 | 10.9048
11 | 0.8751 | 0.10776 | -0.0292 | 8.1208
11.5 | 0.7966 | 0.14242 | -0.0598 | 5.5933
12 | 0.8137 | 0.1529 | -0.0612 | 5.3218
12.5 | 0.8171 | 0.16158 | -0.0637 | 5.0569
13 | 0.8127 | 0.16841 | -0.0672 | 4.8257
13.5 | 0.8233 | 0.17688 | -0.0697 | 4.6546
14 | 0.843 | 0.18681 | -0.0714 | 4.5126

## 3. Re 50k Mach 0.10 (1)
BIGFOIL.COM POLAR EXPORT
HN-450
HN-450 |  |  |  | Cl Max: | 0.886 | at alpha= | 5.5 | deg
JavaFoil+Calcfoil stall+Eppler ext transition |  |  |  | L/D Max: | 57.309 | at alpha= | 4.5 | deg
Re: | 50000 |  |  | Cd Min: | 0.01351 | at alpha= | 3.5 | deg
Mach: | 0.1 |  |  | Cl=0 at alpha= | -2.3051 | deg
|  |  |  | @ Cl=0.1, Cd= | 0.015031
|  |  |  | @ Cl=0.4, Cd= | 0.014563
|  |  |  | @ Cl=0.6, Cd= | 0.01366
alpha (deg) | Cl | Cd | Cm | Cl/Cd
-14.5 | -0.265 | 0.43248 | -0.013 | -0.612
-14 | -0.285 | 0.38495 | -0.013 | -0.739
-13.5 | -0.305 | 0.33598 | -0.014 | -0.907
-13 | -0.326 | 0.29518 | -0.014 | -1.103
-12.5 | -0.346 | 0.26227 | -0.014 | -1.32
-12 | -0.366 | 0.23179 | -0.014 | -1.579
-11.5 | -0.385 | 0.21243 | -0.014 | -1.812
-11 | -0.402 | 0.18226 | -0.014 | -2.205
-10.5 | -0.416 | 0.16113 | -0.014 | -2.582
-10 | -0.427 | 0.14863 | -0.014 | -2.871
-9.5 | -0.428 | 0.13104 | -0.015 | -3.268
-9 | -0.426 | 0.1116 | -0.014 | -3.813
-8.5 | -0.418 | 0.09989 | -0.015 | -4.188
-8 | -0.406 | 0.08644 | -0.015 | -4.701
-7.5 | -0.389 | 0.07821 | -0.015 | -4.978
-7 | -0.367 | 0.06959 | -0.015 | -5.281
-6.5 | -0.341 | 0.06401 | -0.015 | -5.327
-6 | -0.31 | 0.0569 | -0.015 | -5.453
-5.5 | -0.276 | 0.05192 | -0.015 | -5.311
-5 | -0.238 | 0.04786 | -0.015 | -4.97
-4.5 | -0.197 | 0.04444 | -0.016 | -4.44
-4 | -0.155 | 0.04173 | -0.017 | -3.705
-3.5 | -0.11 | 0.03954 | -0.019 | -2.789
-3 | -0.065 | 0.03771 | -0.023 | -1.72
-2.5 | -0.023 | 0.01532 | -0.051 | -1.491
-2 | 0.036 | 0.01508 | -0.051 | 2.357
-1.5 | 0.094 | 0.015 | -0.052 | 6.278
-1 | 0.153 | 0.0153 | -0.052 | 9.998
-0.5 | 0.212 | 0.01518 | -0.053 | 13.936
0 | 0.269 | 0.01379 | -0.053 | 19.527
0.5 | 0.328 | 0.01409 | -0.053 | 23.265
1 | 0.386 | 0.01408 | -0.054 | 27.438
1.5 | 0.446 | 0.01615 | -0.054 | 27.595
2 | 0.504 | 0.01412 | -0.054 | 35.698
2.5 | 0.562 | 0.01385 | -0.055 | 40.579
3 | 0.62 | 0.01356 | -0.055 | 45.742
3.5 | 0.678 | 0.01351 | -0.055 | 50.171
4 | 0.734 | 0.01354 | -0.056 | 54.193
4.5 | 0.788 | 0.01375 | -0.056 | 57.309
5 | 0.838 | 0.018 | -0.056 | 46.555
5.5 | 0.886 | 0.01744 | -0.056 | 50.823
6 | 0.747 | 0.04652 | -0.019 | 16.061
6.5 | 0.776 | 0.05114 | -0.018 | 15.171
7 | 0.798 | 0.05596 | -0.017 | 14.267
7.5 | 0.814 | 0.06249 | -0.016 | 13.02
8 | 0.821 | 0.07044 | -0.015 | 11.659
8.5 | 0.821 | 0.07892 | -0.014 | 10.4
9 | 0.812 | 0.08786 | -0.014 | 9.244
9.5 | 0.796 | 0.10009 | -0.015 | 7.952
10 | 0.773 | 0.11719 | -0.015 | 6.592
10.5 | 0.743 | 0.13249 | -0.015 | 5.61

## 4. Re 50k Mach 0.10 (2)
BIGFOIL.COM POLAR EXPORT
HN-450
HN-450 |  |  |  | Cl Max: | 1.032 | at alpha= | 9 | deg
XFOIL ncrit=9 |  |  |  | L/D Max: | 34.9838 | at alpha= | 6 | deg
Re: | 50000 |  |  | Cd Min: | 0.26005 | at alpha= | -20 | deg
Mach: | 0.1 |  |  | Cl=0 at alpha= | -0.31013 | deg
|  |  |  | @ Cl=0.1, Cd= | 0.019515
|  |  |  | @ Cl=0.4, Cd= | 0.026367
|  |  |  | @ Cl=0.6, Cd= | 0.026311
alpha (deg) | Cl | Cd | Cm | Cl/Cd
-20 | -0.7483 | 0.26005 | 0.0482 | -2.8775
-19.5 | -0.7281 | 0.24907 | 0.0453 | -2.9233
-19 | -0.7077 | 0.24016 | 0.0429 | -2.9468
-18.5 | -0.691 | 0.23419 | 0.0392 | -2.9506
-18 | -0.6811 | 0.23248 | 0.0338 | -2.9297
-17.5 | -0.6613 | 0.22272 | 0.0312 | -2.9692
-17 | -0.6423 | 0.21521 | 0.0287 | -2.9845
-16.5 | -0.6326 | 0.21199 | 0.0239 | -2.9841
-16 | -0.6174 | 0.20454 | 0.0206 | -3.0185
-15.5 | -0.5964 | 0.19591 | 0.0188 | -3.0443
-15 | -0.592 | 0.19327 | 0.014 | -3.0631
-14.5 | -0.5696 | 0.18296 | 0.0126 | -3.1132
-14 | -0.5595 | 0.17766 | 0.0093 | -3.1493
-13.5 | -0.5461 | 0.17013 | 0.0067 | -3.2099
-13 | -0.5358 | 0.16421 | 0.0041 | -3.2629
-12.5 | -0.5206 | 0.15619 | 0.0023 | -3.3331
-12 | -0.5296 | 0.15364 | -0.0023 | -3.447
-11.5 | -0.5089 | 0.1446 | -0.0029 | -3.5194
-11 | -0.4964 | 0.13712 | -0.0042 | -3.6202
-10.5 | -0.4849 | 0.12982 | -0.0054 | -3.7352
-10 | -0.4757 | 0.12295 | -0.0068 | -3.8691
-9.5 | -0.4722 | 0.11677 | -0.0083 | -4.0438
-9 | -0.4788 | 0.11175 | -0.0105 | -4.2846
-8.5 | -0.4538 | 0.103 | -0.0092 | -4.4058
-8 | -0.4696 | 0.0989 | -0.0104 | -4.7482
-7.5 | -0.4403 | 0.09059 | -0.0072 | -4.8604
-7 | -0.4514 | 0.08626 | -0.0051 | -5.233
-6.5 | -0.4337 | 0.07939 | -0.0014 | -5.4629
-6 | -0.4284 | 0.07356 | 0.0028 | -5.8238
-5 | -0.421 | 0.0415 | -0.0398 | -10.1446
-4.5 | -0.3786 | 0.0342 | -0.0389 | -11.0702
-4 | -0.3332 | 0.02909 | -0.037 | -11.4541
-3.5 | -0.2842 | 0.02491 | -0.0347 | -11.4091
-3 | -0.2365 | 0.02131 | -0.0319 | -11.0981
-2.5 | -0.1363 | 0.01694 | -0.0307 | -8.046
-2 | -0.1273 | 0.01648 | -0.0253 | -7.7245
-1.5 | -0.0936 | 0.0165 | -0.0232 | -5.6727
-1 | -0.0547 | 0.01674 | -0.0217 | -3.2676
-0.5 | -0.015 | 0.01715 | -0.0205 | -0.87464
0 | 0.0245 | 0.01774 | -0.0195 | 1.3811
0.5 | 0.0631 | 0.01852 | -0.0186 | 3.4071
1 | 0.1002 | 0.01952 | -0.018 | 5.1332
1.5 | 0.1357 | 0.02076 | -0.0177 | 6.5366
2 | 0.1882 | 0.02258 | -0.0212 | 8.3348
2.5 | 0.3065 | 0.02507 | -0.0359 | 12.2258
3 | 0.4139 | 0.02656 | -0.0466 | 15.5836
3.5 | 0.5316 | 0.02686 | -0.0565 | 19.7915
4 | 0.6326 | 0.02605 | -0.0606 | 24.2841
4.5 | 0.7086 | 0.02494 | -0.0588 | 28.4122
5 | 0.7754 | 0.02372 | -0.0542 | 32.6897
5.5 | 0.8234 | 0.02375 | -0.0482 | 34.6695
6 | 0.8641 | 0.0247 | -0.0421 | 34.9838
6.5 | 0.8975 | 0.02682 | -0.0362 | 33.4638
7 | 0.9262 | 0.03028 | -0.0309 | 30.5878
7.5 | 0.9638 | 0.03567 | -0.0274 | 27.0199
8 | 1.0008 | 0.04219 | -0.0241 | 23.7213
8.5 | 1.0256 | 0.04952 | -0.0206 | 20.7108
9 | 1.032 | 0.05839 | -0.0167 | 17.6743
9.5 | 1.013 | 0.06831 | -0.0135 | 14.8295
10 | 0.9762 | 0.07795 | -0.0118 | 12.5234
10.5 | 0.9457 | 0.08853 | -0.0134 | 10.6823
11 | 0.8046 | 0.13325 | -0.0561 | 6.0383
11.5 | 0.7963 | 0.14296 | -0.0602 | 5.5701
12 | 0.8111 | 0.15315 | -0.0619 | 5.2961
12.5 | 0.8192 | 0.16239 | -0.064 | 5.0446
13 | 0.8151 | 0.16924 | -0.0675 | 4.8162
13.5 | 0.8262 | 0.1778 | -0.0699 | 4.6468
14 | 0.8466 | 0.18791 | -0.0717 | 4.5053

## 5. Re 50k Mach 0.25 (1)
BIGFOIL.COM POLAR EXPORT
HN-450
HN-450 |  |  |  | Cl Max: | 0.857 | at alpha= | 5 | deg
JavaFoil+Calcfoil stall+Eppler ext transition |  |  |  | L/D Max: | 54.522 | at alpha= | 4 | deg
Re: | 50000 |  |  | Cd Min: | 0.01363 | at alpha= | 0.5 | deg
Mach: | 0.25 |  |  | Cl=0 at alpha= | -2.3083 | deg
|  |  |  | @ Cl=0.1, Cd= | 0.015133
|  |  |  | @ Cl=0.4, Cd= | 0.014234
|  |  |  | @ Cl=0.6, Cd= | 0.013998
alpha (deg) | Cl | Cd | Cm | Cl/Cd
-13 | -0.06 | 0.23448 | -0.016 | -0.254
-12.5 | -0.057 | 0.20387 | -0.016 | -0.279
-12 | -0.054 | 0.19799 | -0.015 | -0.273
-11.5 | -0.161 | 0.49967 | -0.015 | -0.323
-11 | -0.219 | 0.36368 | -0.015 | -0.602
-10.5 | -0.268 | 0.2775 | -0.015 | -0.965
-10 | -0.31 | 0.22178 | -0.015 | -1.397
-9.5 | -0.337 | 0.18513 | -0.015 | -1.818
-9 | -0.356 | 0.14791 | -0.015 | -2.408
-8.5 | -0.368 | 0.1223 | -0.015 | -3.009
-8 | -0.372 | 0.10296 | -0.015 | -3.612
-7.5 | -0.368 | 0.08804 | -0.015 | -4.175
-7 | -0.355 | 0.07697 | -0.015 | -4.618
-6.5 | -0.336 | 0.06904 | -0.015 | -4.865
-6 | -0.31 | 0.05962 | -0.015 | -5.195
-5.5 | -0.278 | 0.05389 | -0.015 | -5.157
-5 | -0.241 | 0.04913 | -0.016 | -4.914
-4.5 | -0.201 | 0.04542 | -0.016 | -4.43
-4 | -0.158 | 0.04231 | -0.017 | -3.737
-3.5 | -0.113 | 0.03988 | -0.019 | -2.834
-3 | -0.067 | 0.03805 | -0.022 | -1.748
-2.5 | -0.023 | 0.01546 | -0.053 | -1.518
-2 | 0.037 | 0.01523 | -0.053 | 2.397
-1.5 | 0.097 | 0.01512 | -0.053 | 6.399
-1 | 0.157 | 0.01539 | -0.054 | 10.208
-0.5 | 0.217 | 0.01534 | -0.054 | 14.172
0 | 0.277 | 0.01389 | -0.054 | 19.918
0.5 | 0.337 | 0.01363 | -0.055 | 24.706
1 | 0.397 | 0.01423 | -0.055 | 27.903
1.5 | 0.457 | 0.01431 | -0.055 | 31.951
2 | 0.517 | 0.01445 | -0.056 | 35.778
2.5 | 0.578 | 0.01414 | -0.056 | 40.86
3 | 0.637 | 0.01376 | -0.057 | 46.283
3.5 | 0.696 | 0.01372 | -0.057 | 50.732
4 | 0.753 | 0.01382 | -0.057 | 54.522
4.5 | 0.806 | 0.01724 | -0.057 | 46.775
5 | 0.857 | 0.01751 | -0.058 | 48.957
5.5 | 0.729 | 0.04372 | -0.022 | 16.68
6 | 0.762 | 0.04776 | -0.019 | 15.954
6.5 | 0.787 | 0.05319 | -0.018 | 14.789
7 | 0.802 | 0.05936 | -0.017 | 13.514
7.5 | 0.807 | 0.06721 | -0.016 | 12.003
8 | 0.799 | 0.07664 | -0.014 | 10.421
8.5 | 0.777 | 0.08819 | -0.015 | 8.811
9 | 0.741 | 0.10438 | -0.015 | 7.101
9.5 | 0.692 | 0.12645 | -0.015 | 5.469
10 | 0.629 | 0.12739 | -0.016 | 4.94

## 6. Re 50k Mach 0.25 (2)
BIGFOIL.COM POLAR EXPORT
HN-450
HN-450 |  |  |  | Cl Max: | 1.0246 | at alpha= | 8.5 | deg
XFOIL ncrit=9 |  |  |  | L/D Max: | 34.2613 | at alpha= | 5.5 | deg
Re: | 50000 |  |  | Cd Min: | 0.25056 | at alpha= | -19.5 | deg
Mach: | 0.25 |  |  | Cl=0 at alpha= | -0.23449 | deg
|  |  |  | @ Cl=0.1, Cd= | 0.02009
|  |  |  | @ Cl=0.4, Cd= | 0.026509
|  |  |  | @ Cl=0.6, Cd= | 0.026673
alpha (deg) | Cl | Cd | Cm | Cl/Cd
-19.5 | -0.7378 | 0.25056 | 0.0486 | -2.9446
-19 | -0.7195 | 0.24398 | 0.045 | -2.949
-18.5 | -0.7045 | 0.23977 | 0.0402 | -2.9382
-18 | -0.7004 | 0.24228 | 0.0338 | -2.8909
-17.5 | -0.6678 | 0.22469 | 0.0335 | -2.9721
-17 | -0.6524 | 0.21936 | 0.0295 | -2.9741
-16.5 | -0.6499 | 0.22025 | 0.0234 | -2.9507
-16 | -0.6181 | 0.20511 | 0.0229 | -3.0135
-15.5 | -0.6042 | 0.19961 | 0.0192 | -3.0269
-15 | -0.5991 | 0.19644 | 0.0143 | -3.0498
-14.5 | -0.5717 | 0.18515 | 0.0135 | -3.0878
-14 | -0.5745 | 0.1841 | 0.0082 | -3.1206
-13.5 | -0.5436 | 0.17161 | 0.0078 | -3.1676
-13 | -0.5506 | 0.1702 | 0.0027 | -3.235
-12.5 | -0.5218 | 0.15888 | 0.0024 | -3.2842
-12 | -0.5076 | 0.15131 | 0.0006 | -3.3547
-11.5 | -0.4995 | 0.14489 | -0.0019 | -3.4474
-11 | -0.4974 | 0.13935 | -0.0046 | -3.5694
-10.5 | -0.4996 | 0.13476 | -0.0074 | -3.7073
-10 | -0.4896 | 0.12756 | -0.0086 | -3.8382
-9.5 | -0.4683 | 0.11836 | -0.0085 | -3.9566
-9 | -0.4523 | 0.11086 | -0.0085 | -4.0799
-8.5 | -0.4556 | 0.10573 | -0.0098 | -4.3091
-8 | -0.4427 | 0.09866 | -0.0088 | -4.4871
-7.5 | -0.4504 | 0.09388 | -0.008 | -4.7976
-7 | -0.4225 | 0.08588 | -0.0052 | -4.9197
-5.5 | -0.4597 | 0.05429 | -0.038 | -8.4675
-5 | -0.4314 | 0.04483 | -0.0395 | -9.623
-4.5 | -0.3931 | 0.03682 | -0.0394 | -10.6763
-4 | -0.3488 | 0.03097 | -0.0378 | -11.2625
-3.5 | -0.2991 | 0.02638 | -0.0357 | -11.3381
-3 | -0.2489 | 0.02274 | -0.033 | -10.9455
-2 | -0.1334 | 0.01679 | -0.0257 | -7.9452
-1.5 | -0.1014 | 0.01675 | -0.0233 | -6.0537
-1 | -0.062 | 0.01699 | -0.0218 | -3.6492
-0.5 | -0.0214 | 0.01743 | -0.0205 | -1.2278
0 | 0.0189 | 0.01805 | -0.0195 | 1.0471
0.5 | 0.0583 | 0.01889 | -0.0188 | 3.0863
1 | 0.0962 | 0.01995 | -0.0182 | 4.8221
1.5 | 0.1323 | 0.02128 | -0.018 | 6.2171
2 | 0.2189 | 0.02362 | -0.0275 | 9.2676
2.5 | 0.3364 | 0.0258 | -0.041 | 13.0388
3 | 0.4441 | 0.027 | -0.0507 | 16.4481
3.5 | 0.5533 | 0.02716 | -0.0581 | 20.3719
4 | 0.6549 | 0.0261 | -0.0607 | 25.092
4.5 | 0.7319 | 0.02489 | -0.0578 | 29.4054
5 | 0.7934 | 0.02419 | -0.0522 | 32.7987
5.5 | 0.8418 | 0.02457 | -0.0458 | 34.2613
6 | 0.8813 | 0.02606 | -0.0394 | 33.8181
6.5 | 0.9143 | 0.02878 | -0.0333 | 31.7686
7 | 0.946 | 0.03323 | -0.0283 | 28.4683
7.5 | 0.9835 | 0.03911 | -0.0246 | 25.147
8 | 1.0101 | 0.04662 | -0.0207 | 21.6667
8.5 | 1.0246 | 0.05455 | -0.0171 | 18.7828
9 | 1.0089 | 0.06343 | -0.0134 | 15.9057
9.5 | 0.9767 | 0.07248 | -0.0112 | 13.4754
10 | 0.9406 | 0.08251 | -0.0124 | 11.3998
11.5 | 0.7988 | 0.1462 | -0.062 | 5.4637
12 | 0.8069 | 0.15548 | -0.0645 | 5.1897
12.5 | 0.8048 | 0.1632 | -0.0682 | 4.9314
13 | 0.8297 | 0.17399 | -0.069 | 4.7687
13.5 | 0.8433 | 0.1831 | -0.0714 | 4.6057

## 7. Re 50k Mach 0.50 (1)
BIGFOIL.COM POLAR EXPORT
HN-450
HN-450 |  |  |  | Cl Max: | 1.216 | at alpha= | 20 | deg
JavaFoil+Calcfoil stall+Eppler ext transition |  |  |  | L/D Max: | 42.999 | at alpha= | 2.5 | deg
Re: | 50000 |  |  | Cd Min: | 0.01416 | at alpha= | 1 | deg
Mach: | 0.5 |  |  | Cl=0 at alpha= | -2.306 | deg
|  |  |  | @ Cl=0.1, Cd= | 0.01572
|  |  |  | @ Cl=0.4, Cd= | 0.015219
|  |  |  | @ Cl=0.6, Cd= | 0.014683
alpha (deg) | Cl | Cd | Cm | Cl/Cd
-20 | -0.914 | 0.43966 | -0.025 | -2.079
-19.5 | -0.889 | 0.42153 | -0.025 | -2.11
-19 | -0.865 | 0.39798 | -0.026 | -2.173
-18.5 | -0.84 | 0.40516 | -0.026 | -2.073
-18 | -0.815 | 0.416 | -0.026 | -1.96
-17.5 | -0.789 | 0.38079 | -0.025 | -2.071
-17 | -0.763 | 0.37845 | -0.025 | -2.017
-16.5 | -0.738 | 0.37293 | -0.025 | -1.98
-16 | -0.713 | 0.36058 | -0.025 | -1.979
-15.5 | -0.688 | 0.35685 | -0.025 | -1.929
-15 | -0.663 | 0.35252 | -0.026 | -1.881
-14.5 | -0.636 | 0.31774 | -0.024 | -2.003
-14 | -0.611 | 0.29729 | -0.024 | -2.055
-13.5 | -0.586 | 0.29324 | -0.024 | -1.997
-13 | -0.56 | 0.28942 | -0.025 | -1.936
-12.5 | -0.534 | 0.27497 | -0.023 | -1.941
-12 | -0.508 | 0.2683 | -0.023 | -1.894
-11.5 | -0.482 | 0.26652 | -0.023 | -1.81
-11 | -0.457 | 0.26331 | -0.023 | -1.735
-10.5 | -0.431 | 0.26025 | -0.024 | -1.656
-10 | -0.405 | 0.24029 | -0.022 | -1.683
-9.5 | -0.379 | 0.21691 | -0.022 | -1.746
-9 | -0.353 | 0.21523 | -0.022 | -1.639
-8.5 | -0.327 | 0.21117 | -0.022 | -1.547
-8 | -0.3 | 0.18533 | -0.02 | -1.621
-7.5 | -0.274 | 0.19344 | -0.02 | -1.418
-7 | -0.248 | 0.19129 | -0.02 | -1.297
-6.5 | -0.222 | 0.19321 | -0.02 | -1.149
-6 | -0.196 | 0.15915 | -0.018 | -1.229
-5.5 | -0.169 | 0.14904 | -0.018 | -1.136
-5 | -0.218 | 0.0756 | -0.018 | -2.877
-4.5 | -0.208 | 0.05507 | -0.018 | -3.771
-4 | -0.17 | 0.04692 | -0.018 | -3.633
-3.5 | -0.124 | 0.04216 | -0.019 | -2.945
-3 | -0.074 | 0.03943 | -0.023 | -1.869
-2.5 | -0.026 | 0.01703 | -0.059 | -1.535
-2 | 0.041 | 0.0155 | -0.059 | 2.629
-1.5 | 0.108 | 0.01575 | -0.059 | 6.864
-1 | 0.176 | 0.01567 | -0.06 | 11.205
-0.5 | 0.243 | 0.01595 | -0.06 | 15.238
0 | 0.309 | 0.01602 | -0.061 | 19.287
0.5 | 0.376 | 0.01581 | -0.061 | 23.785
1 | 0.443 | 0.01416 | -0.061 | 31.292
1.5 | 0.51 | 0.01429 | -0.062 | 35.675
2 | 0.576 | 0.01454 | -0.062 | 39.641
2.5 | 0.643 | 0.01494 | -0.063 | 42.999
3 | 0.708 | 0.01758 | -0.063 | 40.275
3.5 | 0.773 | 0.01831 | -0.063 | 42.213
4 | 0.833 | 0.01947 | -0.064 | 42.802
4.5 | 0.888 | 0.02109 | -0.064 | 42.126
5 | 0.757 | 0.04305 | -0.025 | 17.592
5.5 | 0.785 | 0.0489 | -0.02 | 16.055
6 | 0.782 | 0.05965 | -0.019 | 13.106
6.5 | 0.596 | 0.10371 | -0.016 | 5.742
7 | 0.5 | 0.16353 | -0.021 | 3.057
7.5 | 0.527 | 0.17679 | -0.021 | 2.981
8 | 0.554 | 0.19002 | -0.024 | 2.917
8.5 | 0.581 | 0.19241 | -0.024 | 3.021
9 | 0.608 | 0.19492 | -0.024 | 3.121
9.5 | 0.636 | 0.23207 | -0.028 | 2.741
10 | 0.663 | 0.23363 | -0.028 | 2.838
10.5 | 0.691 | 0.24557 | -0.03 | 2.813
11 | 0.718 | 0.27369 | -0.031 | 2.624
11.5 | 0.745 | 0.27691 | -0.031 | 2.691
12 | 0.774 | 0.29642 | -0.034 | 2.611
12.5 | 0.801 | 0.30011 | -0.034 | 2.668
13 | 0.828 | 0.29702 | -0.034 | 2.787
13.5 | 0.855 | 0.31298 | -0.035 | 2.733
14 | 0.884 | 0.34071 | -0.037 | 2.594
14.5 | 0.911 | 0.35751 | -0.037 | 2.547
15 | 0.938 | 0.35835 | -0.037 | 2.617
15.5 | 0.967 | 0.37994 | -0.039 | 2.546
16 | 0.994 | 0.39641 | -0.04 | 2.508
16.5 | 1.021 | 0.39245 | -0.04 | 2.602
17 | 1.048 | 0.39834 | -0.04 | 2.631
17.5 | 1.078 | 0.4336 | -0.042 | 2.486
18 | 1.105 | 0.43795 | -0.042 | 2.523
18.5 | 1.131 | 0.43939 | -0.043 | 2.575
19 | 1.158 | 0.45129 | -0.043 | 2.566
19.5 | 1.185 | 0.46438 | -0.043 | 2.552
20 | 1.216 | 0.48977 | -0.045 | 2.482

## 8. Re 50k Mach 0.50 (2)
BIGFOIL.COM POLAR EXPORT
HN-450
HN-450 |  |  |  | Cl Max: | 1.1285 | at alpha= | 20 | deg
XFOIL ncrit=9 |  |  |  | L/D Max: | 30.5786 | at alpha= | 5 | deg
Re: | 50000 |  |  | Cd Min: | 0.30817 | at alpha= | 20 | deg
Mach: | 0.5 |  |  | Cl=0 at alpha= | 0.087963 | deg
|  |  |  | @ Cl=0.1, Cd= | 0.022392
|  |  |  | @ Cl=0.4, Cd= | 0.027773
|  |  |  | @ Cl=0.6, Cd= | 0.0286
alpha (deg) | Cl | Cd | Cm | Cl/Cd
-20 | -0.8252 | 0.28131 | 0.0634 | -2.9334
-19.5 | -0.8101 | 0.2811 | 0.0564 | -2.8819
-19 | -0.7824 | 0.26558 | 0.0536 | -2.946
-18.5 | -0.7596 | 0.25708 | 0.0495 | -2.9547
-18 | -0.7428 | 0.25365 | 0.0435 | -2.9284
-17.5 | -0.7196 | 0.24342 | 0.0396 | -2.9562
-17 | -0.6954 | 0.2339 | 0.0362 | -2.9731
-16.5 | -0.6794 | 0.22957 | 0.0308 | -2.9594
-16 | -0.6567 | 0.21993 | 0.0272 | -2.986
-15.5 | -0.634 | 0.21141 | 0.0239 | -2.9989
-15 | -0.6288 | 0.21102 | 0.0177 | -2.9798
-14.5 | -0.5944 | 0.19608 | 0.0165 | -3.0314
-14 | -0.5903 | 0.19451 | 0.011 | -3.0348
-13.5 | -0.5582 | 0.18154 | 0.0097 | -3.0748
-13 | -0.5409 | 0.17399 | 0.0066 | -3.1088
-12.5 | -0.5388 | 0.17095 | 0.0022 | -3.1518
-12 | -0.5191 | 0.16232 | 0.0002 | -3.198
-11.5 | -0.4953 | 0.15279 | -0.0013 | -3.2417
-11 | -0.4791 | 0.14498 | -0.0033 | -3.3046
-10.5 | -0.4657 | 0.13774 | -0.0052 | -3.381
-10 | -0.4533 | 0.13073 | -0.0068 | -3.4675
-9.5 | -0.4452 | 0.12429 | -0.0084 | -3.5819
-9 | -0.4364 | 0.11746 | -0.0094 | -3.7153
-8.5 | -0.4314 | 0.11174 | -0.0098 | -3.8607
-8 | -0.4199 | 0.10481 | -0.0093 | -4.0063
-7.5 | -0.3991 | 0.09668 | -0.0087 | -4.1281
-7 | -0.3937 | 0.0905 | -0.008 | -4.3503
-6.5 | -0.3862 | 0.08394 | -0.0072 | -4.6009
-6 | -0.4346 | 0.07309 | -0.028 | -5.9461
-5.5 | -0.4429 | 0.06427 | -0.0335 | -6.8912
-5 | -0.4441 | 0.05597 | -0.0365 | -7.9346
-4.5 | -0.4327 | 0.04793 | -0.0378 | -9.0277
-4 | -0.4064 | 0.04063 | -0.038 | -10.0025
-3.5 | -0.3644 | 0.03396 | -0.0381 | -10.7303
-3 | -0.3113 | 0.02858 | -0.0367 | -10.8922
-2.5 | -0.2549 | 0.0245 | -0.0341 | -10.4041
-2 | -0.2002 | 0.02041 | -0.0313 | -9.8089
-1.5 | -0.1353 | 0.01806 | -0.0235 | -7.4917
-1 | -0.0963 | 0.01817 | -0.0218 | -5.2999
-0.5 | -0.0519 | 0.01868 | -0.0207 | -2.7784
0 | -0.0076 | 0.01946 | -0.0199 | -0.39054
0.5 | 0.0356 | 0.02052 | -0.0193 | 1.7349
1 | 0.0771 | 0.02188 | -0.0191 | 3.5238
1.5 | 0.2054 | 0.02475 | -0.0348 | 8.299
2 | 0.319 | 0.02675 | -0.046 | 11.9252
2.5 | 0.4267 | 0.02811 | -0.0541 | 15.1797
3 | 0.5404 | 0.0286 | -0.0603 | 18.8951
3.5 | 0.6317 | 0.0286 | -0.0605 | 22.0874
4 | 0.7223 | 0.0279 | -0.0578 | 25.8889
4.5 | 0.8001 | 0.02747 | -0.0521 | 29.1263
5 | 0.8614 | 0.02817 | -0.045 | 30.5786
5.5 | 0.9103 | 0.0302 | -0.0375 | 30.1424
6 | 0.9479 | 0.03369 | -0.0301 | 28.1359
6.5 | 0.9722 | 0.03902 | -0.0235 | 24.9154
7 | 0.9862 | 0.04598 | -0.0181 | 21.4485
7.5 | 0.9704 | 0.05394 | -0.0142 | 17.9904
8 | 0.9327 | 0.06291 | -0.0129 | 14.8259
8.5 | 0.8889 | 0.07482 | -0.0184 | 11.8805
9 | 0.8563 | 0.08902 | -0.0278 | 9.6192
9.5 | 0.8356 | 0.1029 | -0.0365 | 8.1205
10 | 0.8241 | 0.11549 | -0.0434 | 7.1357
10.5 | 0.8219 | 0.12746 | -0.0492 | 6.4483
11 | 0.8262 | 0.13895 | -0.0542 | 5.946
11.5 | 0.8358 | 0.15031 | -0.0588 | 5.5605
12 | 0.8181 | 0.16643 | -0.075 | 4.9156
12.5 | 0.8388 | 0.1769 | -0.0779 | 4.7417
13 | 0.8573 | 0.18663 | -0.0811 | 4.5936
13.5 | 0.8771 | 0.19671 | -0.0842 | 4.4588
14 | 0.8952 | 0.20601 | -0.0878 | 4.3454
14.5 | 0.9021 | 0.21138 | -0.0935 | 4.2677
15 | 0.9189 | 0.21988 | -0.0982 | 4.1791
15.5 | 0.9428 | 0.23036 | -0.1018 | 4.0927
16 | 0.9682 | 0.24148 | -0.1051 | 4.0094
16.5 | 0.9825 | 0.24714 | -0.1109 | 3.9755
17 | 1.0007 | 0.2554 | -0.1163 | 3.9182
17.5 | 1.0284 | 0.26757 | -0.1196 | 3.8435
18 | 1.0426 | 0.27282 | -0.1265 | 3.8216
18.5 | 1.07 | 0.28531 | -0.1298 | 3.7503
19 | 1.0853 | 0.29045 | -0.1369 | 3.7366
19.5 | 1.1148 | 0.30569 | -0.1396 | 3.6468
20 | 1.1285 | 0.30817 | -0.1476 | 3.6619

## 9. Re 100k Mach 0.00 (1)
BIGFOIL.COM POLAR EXPORT
HN-450
HN-450 |  |  |  | Cl Max: | 0.885 | at alpha= | 5.5 | deg
JavaFoil+Calcfoil stall+Eppler ext transition |  |  |  | L/D Max: | 74.374 | at alpha= | 5.5 | deg
Re: | 100000 |  |  | Cd Min: | 0.01027 | at alpha= | 3 | deg
Mach: | 0 |  |  | Cl=0 at alpha= | -2.3017 | deg
|  |  |  | @ Cl=0.1, Cd= | 0.011052
|  |  |  | @ Cl=0.4, Cd= | 0.011587
|  |  |  | @ Cl=0.6, Cd= | 0.01032
alpha (deg) | Cl | Cd | Cm | Cl/Cd
-15 | -0.286 | 0.32173 | -0.014 | -0.889
-14.5 | -0.303 | 0.29155 | -0.014 | -1.04
-14 | -0.321 | 0.27228 | -0.014 | -1.179
-13.5 | -0.339 | 0.23877 | -0.014 | -1.421
-13 | -0.357 | 0.22125 | -0.014 | -1.615
-12.5 | -0.375 | 0.19202 | -0.014 | -1.954
-12 | -0.392 | 0.17322 | -0.014 | -2.264
-11.5 | -0.408 | 0.15784 | -0.014 | -2.584
-11 | -0.421 | 0.14441 | -0.014 | -2.918
-10.5 | -0.432 | 0.12458 | -0.015 | -3.471
-10 | -0.44 | 0.11402 | -0.014 | -3.858
-9.5 | -0.439 | 0.10241 | -0.014 | -4.283
-9 | -0.434 | 0.09256 | -0.015 | -4.684
-8.5 | -0.424 | 0.08152 | -0.015 | -5.202
-8 | -0.41 | 0.07355 | -0.015 | -5.577
-7.5 | -0.392 | 0.06565 | -0.015 | -5.966
-7 | -0.369 | 0.06002 | -0.015 | -6.143
-6.5 | -0.341 | 0.0549 | -0.015 | -6.217
-6 | -0.31 | 0.0496 | -0.015 | -6.251
-5.5 | -0.275 | 0.04575 | -0.015 | -6.014
-5 | -0.237 | 0.04263 | -0.016 | -5.563
-4.5 | -0.197 | 0.03992 | -0.016 | -4.924
-4 | -0.154 | 0.03763 | -0.017 | -4.091
-3.5 | -0.11 | 0.03568 | -0.02 | -3.078
-3 | -0.08 | 0.01267 | -0.051 | -6.338
-2.5 | -0.023 | 0.01098 | -0.051 | -2.07
-2 | 0.035 | 0.01085 | -0.051 | 3.26
-1.5 | 0.094 | 0.01106 | -0.052 | 8.473
-1 | 0.152 | 0.01098 | -0.052 | 13.853
-0.5 | 0.211 | 0.01149 | -0.052 | 18.328
0 | 0.269 | 0.01201 | -0.053 | 22.384
0.5 | 0.327 | 0.01189 | -0.053 | 27.511
1 | 0.385 | 0.01183 | -0.053 | 32.583
1.5 | 0.443 | 0.01089 | -0.054 | 40.731
2 | 0.502 | 0.01065 | -0.054 | 47.096
2.5 | 0.559 | 0.01044 | -0.054 | 53.572
3 | 0.617 | 0.01027 | -0.055 | 60.084
3.5 | 0.674 | 0.01032 | -0.055 | 65.314
4 | 0.73 | 0.01044 | -0.055 | 69.912
4.5 | 0.784 | 0.01082 | -0.056 | 72.441
5 | 0.836 | 0.01139 | -0.056 | 73.378
5.5 | 0.885 | 0.0119 | -0.056 | 74.374
6 | 0.744 | 0.04333 | -0.019 | 17.18
6.5 | 0.774 | 0.04679 | -0.018 | 16.533
7 | 0.797 | 0.05117 | -0.018 | 15.577
7.5 | 0.814 | 0.05634 | -0.017 | 14.443
8 | 0.823 | 0.06206 | -0.016 | 13.268
8.5 | 0.825 | 0.06796 | -0.015 | 12.147
9 | 0.82 | 0.07579 | -0.014 | 10.82
9.5 | 0.808 | 0.08391 | -0.015 | 9.625
10 | 0.789 | 0.09411 | -0.015 | 8.38
10.5 | 0.764 | 0.09982 | -0.016 | 7.656

## 10. Re 100k Mach 0.00 (2)
BIGFOIL.COM POLAR EXPORT
HN-450
HN-450 |  |  |  | Cl Max: | 1.0795 | at alpha= | 9.5 | deg
XFOIL ncrit=9 |  |  |  | L/D Max: | 52.4815 | at alpha= | 5 | deg
Re: | 100000 |  |  | Cd Min: | 0.24918 | at alpha= | -20 | deg
Mach: | 0 |  |  | Cl=0 at alpha= | -0.39318 | deg
|  |  |  | @ Cl=0.1, Cd= | 0.014525
|  |  |  | @ Cl=0.4, Cd= | 0.014968
|  |  |  | @ Cl=0.6, Cd= | 0.013826
alpha (deg) | Cl | Cd | Cm | Cl/Cd
-20 | -0.7333 | 0.24918 | 0.0498 | -2.9429
-19.5 | -0.7163 | 0.24282 | 0.0462 | -2.9499
-19 | -0.6995 | 0.23668 | 0.0425 | -2.9555
-18.5 | -0.6829 | 0.23047 | 0.0386 | -2.9631
-18 | -0.6674 | 0.22516 | 0.0341 | -2.9641
-17.5 | -0.6576 | 0.22283 | 0.0285 | -2.9511
-17 | -0.6521 | 0.22104 | 0.0231 | -2.9501
-16.5 | -0.6233 | 0.20549 | 0.0226 | -3.0332
-16 | -0.6043 | 0.1977 | 0.0207 | -3.0567
-15.5 | -0.5886 | 0.19105 | 0.0177 | -3.0809
-15 | -0.5746 | 0.1846 | 0.0143 | -3.1127
-14.5 | -0.5682 | 0.1804 | 0.0091 | -3.1497
-14 | -0.5698 | 0.17742 | 0.0032 | -3.2116
-13.5 | -0.537 | 0.16382 | 0.0049 | -3.278
-13 | -0.5241 | 0.1571 | 0.0024 | -3.3361
-12.5 | -0.5244 | 0.15246 | -0.003 | -3.4396
-12 | -0.5335 | 0.14851 | -0.0102 | -3.5924
-11.5 | -0.4954 | 0.13592 | -0.0059 | -3.6448
-11 | -0.4893 | 0.12931 | -0.0091 | -3.7839
-10.5 | -0.5057 | 0.12495 | -0.0177 | -4.0472
-10 | -0.4747 | 0.11467 | -0.014 | -4.1397
-9.5 | -0.4749 | 0.10829 | -0.0181 | -4.3854
-9 | -0.4791 | 0.1006 | -0.0224 | -4.7624
-8.5 | -0.4633 | 0.09392 | -0.0216 | -4.9329
-8 | -0.5032 | 0.08738 | -0.0348 | -5.7588
-7.5 | -0.4749 | 0.08031 | -0.0264 | -5.9133
-7 | -0.4881 | 0.07165 | -0.0346 | -6.8123
-6.5 | -0.4858 | 0.0644 | -0.0367 | -7.5435
-6 | -0.4711 | 0.05891 | -0.0337 | -7.9969
-5.5 | -0.4596 | 0.05254 | -0.0331 | -8.7476
-5 | -0.4178 | 0.03407 | -0.0385 | -12.263
-4.5 | -0.3747 | 0.02702 | -0.0359 | -13.8675
-4 | -0.3285 | 0.0231 | -0.0334 | -14.2208
-3.5 | -0.282 | 0.01961 | -0.0314 | -14.3804
-3 | -0.2363 | 0.017 | -0.0294 | -13.9
-2.5 | -0.1971 | 0.01314 | -0.027 | -15
-2 | -0.1661 | 0.01246 | -0.0186 | -13.3307
-1.5 | -0.1025 | 0.0125 | -0.022 | -8.2
-1 | -0.0617 | 0.01286 | -0.021 | -4.7978
-0.5 | -0.0213 | 0.01341 | -0.0202 | -1.5884
0 | 0.0784 | 0.01438 | -0.0304 | 5.452
0.5 | 0.1782 | 0.01505 | -0.0401 | 11.8405
1 | 0.271 | 0.01529 | -0.0477 | 17.724
1.5 | 0.3666 | 0.01516 | -0.0551 | 24.1821
2.5 | 0.5248 | 0.01425 | -0.061 | 36.8281
3 | 0.5837 | 0.01389 | -0.0595 | 42.023
3.5 | 0.6374 | 0.01368 | -0.057 | 46.5936
4 | 0.6862 | 0.0138 | -0.0539 | 49.7246
4.5 | 0.7335 | 0.01417 | -0.0509 | 51.7643
5 | 0.7783 | 0.01483 | -0.0477 | 52.4815
5.5 | 0.8203 | 0.01578 | -0.0445 | 51.9835
6 | 0.8588 | 0.01713 | -0.0412 | 50.1343
6.5 | 0.8926 | 0.01913 | -0.0377 | 46.6597
7 | 0.9215 | 0.02239 | -0.034 | 41.1568
7.5 | 0.9546 | 0.02644 | -0.0304 | 36.1044
8 | 0.9969 | 0.03168 | -0.0284 | 31.4678
8.5 | 1.0385 | 0.03737 | -0.0255 | 27.7897
9 | 1.0635 | 0.0447 | -0.0215 | 23.7919
9.5 | 1.0795 | 0.05119 | -0.0182 | 21.0881
10 | 1.0682 | 0.05938 | -0.0134 | 17.9892
10.5 | 1.0132 | 0.0689 | -0.0082 | 14.7054
11 | 0.9655 | 0.07955 | -0.0107 | 12.137
11.5 | 0.9273 | 0.0932 | -0.0184 | 9.9496
12 | 0.8326 | 0.13819 | -0.0495 | 6.025
13 | 0.8265 | 0.15882 | -0.0601 | 5.204
13.5 | 0.8633 | 0.16858 | -0.0566 | 5.121
14 | 0.8386 | 0.17666 | -0.0682 | 4.747
14.5 | 0.8698 | 0.18638 | -0.0665 | 4.6668

## 11. Re 100k Mach 0.10 (1)
BIGFOIL.COM POLAR EXPORT
HN-450
HN-450 |  |  |  | Cl Max: | 0.889 | at alpha= | 5.5 | deg
JavaFoil+Calcfoil stall+Eppler ext transition |  |  |  | L/D Max: | 74.433 | at alpha= | 5.5 | deg
Re: | 100000 |  |  | Cd Min: | 0.0103 | at alpha= | 3 | deg
Mach: | 0.1 |  |  | Cl=0 at alpha= | -2.3051 | deg
|  |  |  | @ Cl=0.1, Cd= | 0.011107
|  |  |  | @ Cl=0.4, Cd= | 0.011651
|  |  |  | @ Cl=0.6, Cd= | 0.010362
alpha (deg) | Cl | Cd | Cm | Cl/Cd
-14.5 | -0.265 | 0.34187 | -0.014 | -0.775
-14 | -0.285 | 0.30423 | -0.014 | -0.935
-13.5 | -0.305 | 0.26234 | -0.014 | -1.162
-13 | -0.326 | 0.23613 | -0.014 | -1.379
-12.5 | -0.346 | 0.21491 | -0.014 | -1.611
-12 | -0.366 | 0.1904 | -0.014 | -1.923
-11.5 | -0.385 | 0.17138 | -0.014 | -2.246
-11 | -0.402 | 0.14881 | -0.015 | -2.7
-10.5 | -0.416 | 0.13062 | -0.014 | -3.186
-10 | -0.427 | 0.12026 | -0.015 | -3.549
-9.5 | -0.428 | 0.10737 | -0.015 | -3.989
-9 | -0.426 | 0.09351 | -0.015 | -4.552
-8.5 | -0.418 | 0.08477 | -0.015 | -4.936
-8 | -0.406 | 0.07398 | -0.015 | -5.492
-7.5 | -0.389 | 0.06775 | -0.015 | -5.747
-7 | -0.368 | 0.06105 | -0.015 | -6.02
-6.5 | -0.341 | 0.05519 | -0.015 | -6.179
-6 | -0.31 | 0.05023 | -0.015 | -6.177
-5.5 | -0.276 | 0.04611 | -0.015 | -5.979
-5 | -0.238 | 0.04274 | -0.016 | -5.566
-4.5 | -0.197 | 0.04 | -0.016 | -4.933
-4 | -0.155 | 0.03768 | -0.017 | -4.103
-3.5 | -0.11 | 0.03571 | -0.02 | -3.089
-3 | -0.081 | 0.01267 | -0.051 | -6.366
-2.5 | -0.023 | 0.01099 | -0.051 | -2.079
-2 | 0.036 | 0.01086 | -0.052 | 3.274
-1.5 | 0.094 | 0.01112 | -0.052 | 8.473
-1 | 0.153 | 0.01099 | -0.052 | 13.912
-0.5 | 0.212 | 0.0115 | -0.053 | 18.39
0 | 0.27 | 0.01204 | -0.053 | 22.445
0.5 | 0.329 | 0.01192 | -0.053 | 27.579
1 | 0.387 | 0.01186 | -0.054 | 32.647
1.5 | 0.446 | 0.01091 | -0.054 | 40.841
2 | 0.504 | 0.01068 | -0.054 | 47.208
2.5 | 0.562 | 0.01048 | -0.055 | 53.658
3 | 0.62 | 0.0103 | -0.055 | 60.202
3.5 | 0.678 | 0.01035 | -0.055 | 65.442
4 | 0.734 | 0.01049 | -0.056 | 69.959
4.5 | 0.788 | 0.01088 | -0.056 | 72.428
5 | 0.84 | 0.01144 | -0.056 | 73.435
5.5 | 0.889 | 0.01195 | -0.057 | 74.433
6 | 0.747 | 0.04343 | -0.019 | 17.205
6.5 | 0.776 | 0.04719 | -0.018 | 16.44
7 | 0.798 | 0.05134 | -0.017 | 15.55
7.5 | 0.814 | 0.05674 | -0.017 | 14.342
8 | 0.821 | 0.06222 | -0.015 | 13.2
8.5 | 0.821 | 0.06946 | -0.014 | 11.818
9 | 0.812 | 0.07682 | -0.014 | 10.573
9.5 | 0.796 | 0.08604 | -0.015 | 9.251
10 | 0.773 | 0.09835 | -0.015 | 7.856
10.5 | 0.743 | 0.11041 | -0.015 | 6.732

## 12. Re 100k Mach 0.10 (2)
BIGFOIL.COM POLAR EXPORT
HN-450
HN-450 |  |  |  | Cl Max: | 1.0655 | at alpha= | 9.5 | deg
XFOIL ncrit=9 |  |  |  | L/D Max: | 52.3644 | at alpha= | 5 | deg
Re: | 100000 |  |  | Cd Min: | 0.24989 | at alpha= | -20 | deg
Mach: | 0.1 |  |  | Cl=0 at alpha= | -0.40904 | deg
|  |  |  | @ Cl=0.1, Cd= | 0.014561
|  |  |  | @ Cl=0.4, Cd= | 0.014985
|  |  |  | @ Cl=0.6, Cd= | 0.013852
alpha (deg) | Cl | Cd | Cm | Cl/Cd
-20 | -0.7357 | 0.24989 | 0.0502 | -2.9441
-19.5 | -0.7185 | 0.24352 | 0.0466 | -2.9505
-19 | -0.7016 | 0.23735 | 0.0428 | -2.956
-18.5 | -0.6848 | 0.23114 | 0.0389 | -2.9627
-18 | -0.6695 | 0.22611 | 0.0342 | -2.9609
-17.5 | -0.6601 | 0.22403 | 0.0286 | -2.9465
-17 | -0.6546 | 0.22222 | 0.0232 | -2.9457
-16.5 | -0.6234 | 0.20555 | 0.0232 | -3.0328
-16 | -0.6051 | 0.19816 | 0.021 | -3.0536
-15.5 | -0.5894 | 0.19152 | 0.0179 | -3.0775
-15 | -0.5754 | 0.18512 | 0.0144 | -3.1083
-14.5 | -0.5702 | 0.18141 | 0.0089 | -3.1432
-14 | -0.5713 | 0.17829 | 0.003 | -3.2043
-13.5 | -0.5364 | 0.16419 | 0.0052 | -3.2669
-13 | -0.5241 | 0.15755 | 0.0024 | -3.3266
-12.5 | -0.5264 | 0.15338 | -0.0034 | -3.432
-12 | -0.52 | 0.14508 | -0.0068 | -3.5842
-11.5 | -0.4942 | 0.1363 | -0.0058 | -3.6258
-11 | -0.49 | 0.12992 | -0.0095 | -3.7716
-10.5 | -0.507 | 0.12571 | -0.0182 | -4.0331
-10 | -0.4726 | 0.11507 | -0.0137 | -4.1071
-9.5 | -0.4773 | 0.109 | -0.019 | -4.3789
-9 | -0.4706 | 0.10089 | -0.0206 | -4.6645
-8.5 | -0.4623 | 0.09437 | -0.0218 | -4.8988
-8 | -0.5063 | 0.08804 | -0.036 | -5.7508
-7.5 | -0.473 | 0.08083 | -0.0263 | -5.8518
-7 | -0.4831 | 0.07254 | -0.0329 | -6.6598
-6.5 | -0.482 | 0.06531 | -0.0351 | -7.3802
-6 | -0.4711 | 0.05956 | -0.0337 | -7.9097
-5 | -0.4201 | 0.03472 | -0.0387 | -12.0997
-4.5 | -0.3777 | 0.02747 | -0.0361 | -13.7495
-4 | -0.3314 | 0.02327 | -0.0336 | -14.2415
-3.5 | -0.2847 | 0.01982 | -0.0316 | -14.3643
-3 | -0.2383 | 0.0173 | -0.0295 | -13.7746
-2.5 | -0.1972 | 0.01336 | -0.0277 | -14.7605
-2 | -0.1748 | 0.01254 | -0.0178 | -13.9394
-1.5 | -0.1041 | 0.01254 | -0.022 | -8.3014
-1 | -0.0631 | 0.01291 | -0.021 | -4.8877
-0.5 | -0.0181 | 0.01349 | -0.021 | -1.3417
0 | 0.0814 | 0.01444 | -0.0311 | 5.6371
0.5 | 0.1795 | 0.01508 | -0.0403 | 11.9032
1.5 | 0.3727 | 0.01513 | -0.056 | 24.6332
2 | 0.4594 | 0.01467 | -0.0606 | 31.3156
2.5 | 0.527 | 0.01426 | -0.061 | 36.9565
3 | 0.5864 | 0.01389 | -0.0595 | 42.2174
3.5 | 0.6395 | 0.01374 | -0.0568 | 46.5429
4 | 0.6896 | 0.01384 | -0.0539 | 49.8266
4.5 | 0.7371 | 0.01424 | -0.0507 | 51.7626
5 | 0.7818 | 0.01493 | -0.0475 | 52.3644
5.5 | 0.8237 | 0.01591 | -0.0442 | 51.7725
6 | 0.8619 | 0.01733 | -0.0408 | 49.7346
6.5 | 0.8955 | 0.01941 | -0.0373 | 46.136
7 | 0.9242 | 0.02284 | -0.0333 | 40.4641
7.5 | 0.9583 | 0.0269 | -0.0299 | 35.6245
8 | 1.0012 | 0.03238 | -0.0278 | 30.9203
8.5 | 1.0409 | 0.03824 | -0.0247 | 27.2202
9 | 1.0622 | 0.04581 | -0.0205 | 23.1871
9.5 | 1.0655 | 0.05337 | -0.016 | 19.9644
10 | 1.0484 | 0.06119 | -0.0115 | 17.1335
10.5 | 1.0005 | 0.07018 | -0.008 | 14.2562
11 | 0.9556 | 0.08126 | -0.0118 | 11.7598
11.5 | 0.9217 | 0.09495 | -0.0195 | 9.7072
12 | 0.8321 | 0.13893 | -0.0501 | 5.9893
13 | 0.8265 | 0.15957 | -0.0607 | 5.1795
13.5 | 0.8659 | 0.16951 | -0.0567 | 5.1083
14 | 0.8399 | 0.1774 | -0.0688 | 4.7345
14.5 | 0.8732 | 0.18738 | -0.0666 | 4.66

## 13. Re 100k Mach 0.25 (1)
BIGFOIL.COM POLAR EXPORT
HN-450
HN-450 |  |  |  | Cl Max: | 0.91 | at alpha= | 5.5 | deg
JavaFoil+Calcfoil stall+Eppler ext transition |  |  |  | L/D Max: | 74.512 | at alpha= | 5.5 | deg
Re: | 100000 |  |  | Cd Min: | 0.01048 | at alpha= | 3 | deg
Mach: | 0.25 |  |  | Cl=0 at alpha= | -2.3083 | deg
|  |  |  | @ Cl=0.1, Cd= | 0.011186
|  |  |  | @ Cl=0.4, Cd= | 0.012027
|  |  |  | @ Cl=0.6, Cd= | 0.12089
alpha (deg) | Cl | Cd | Cm | Cl/Cd
-13 | -0.06 | 0.19335 | -0.016 | -0.308
-12.5 | -0.057 | 0.17244 | -0.016 | -0.33
-12 | -0.054 | 0.16407 | -0.016 | -0.33
-11.5 | -0.161 | 0.14863 | -0.015 | -1.086
-11 | -0.219 | 0.28732 | -0.015 | -0.762
-10.5 | -0.268 | 0.21688 | -0.016 | -1.235
-10 | -0.31 | 0.17333 | -0.016 | -1.788
-9.5 | -0.337 | 0.14382 | -0.015 | -2.34
-9 | -0.356 | 0.11692 | -0.016 | -3.046
-8.5 | -0.368 | 0.09949 | -0.016 | -3.699
-8 | -0.372 | 0.08592 | -0.016 | -4.329
-7.5 | -0.368 | 0.07458 | -0.016 | -4.929
-7 | -0.355 | 0.06605 | -0.016 | -5.381
-6.5 | -0.336 | 0.05917 | -0.015 | -5.676
-6 | -0.31 | 0.05265 | -0.016 | -5.883
-5.5 | -0.278 | 0.04757 | -0.015 | -5.842
-5 | -0.241 | 0.0437 | -0.016 | -5.525
-4.5 | -0.201 | 0.04056 | -0.016 | -4.961
-4 | -0.158 | 0.03806 | -0.017 | -4.155
-3.5 | -0.113 | 0.03598 | -0.02 | -3.142
-3 | -0.083 | 0.01277 | -0.052 | -6.482
-2.5 | -0.023 | 0.01072 | -0.053 | -2.189
-2 | 0.037 | 0.01097 | -0.053 | 3.33
-1.5 | 0.097 | 0.01119 | -0.053 | 8.649
-1 | 0.157 | 0.01111 | -0.054 | 14.151
-0.5 | 0.217 | 0.01104 | -0.054 | 19.694
0 | 0.278 | 0.01223 | -0.055 | 22.702
0.5 | 0.338 | 0.01208 | -0.055 | 27.953
1 | 0.398 | 0.01206 | -0.055 | 33.001
1.5 | 0.458 | 0.01107 | -0.056 | 41.374
2 | 0.518 | 0.01084 | -0.056 | 47.779
2.5 | 0.578 | 0.01069 | -0.056 | 54.018
3 | 0.637 | 0.01048 | -0.057 | 60.783
3.5 | 0.696 | 0.01053 | -0.057 | 66.097
4 | 0.753 | 0.0108 | -0.057 | 69.77
4.5 | 0.808 | 0.01112 | -0.058 | 72.677
5 | 0.861 | 0.01173 | -0.058 | 73.366
5.5 | 0.91 | 0.01221 | -0.058 | 74.512
6 | 0.762 | 0.04422 | -0.019 | 17.231
6.5 | 0.787 | 0.04842 | -0.018 | 16.248
7 | 0.802 | 0.05345 | -0.017 | 15.01
7.5 | 0.807 | 0.05957 | -0.016 | 13.544
8 | 0.799 | 0.06724 | -0.015 | 11.878
8.5 | 0.777 | 0.07648 | -0.015 | 10.161
9 | 0.741 | 0.08823 | -0.015 | 8.402
9.5 | 0.692 | 0.094 | -0.016 | 7.357
10 | 0.629 | 0.10457 | -0.016 | 6.018
10.5 | 0.556 | 0.12089 | -0.017 | 4.603

## 14. Re 100k Mach 0.25 (2)
BIGFOIL.COM POLAR EXPORT
HN-450
HN-450 |  |  |  | Cl Max: | 1.0472 | at alpha= | 9 | deg
XFOIL ncrit=9 |  |  |  | L/D Max: | 51.6054 | at alpha= | 5 | deg
Re: | 100000 |  |  | Cd Min: | 0.2541 | at alpha= | -20 | deg
Mach: | 0.25 |  |  | Cl=0 at alpha= | -0.48796 | deg
|  |  |  | @ Cl=0.1, Cd= | 0.014789
|  |  |  | @ Cl=0.4, Cd= | 0.01507
|  |  |  | @ Cl=0.6, Cd= | 0.013968
alpha (deg) | Cl | Cd | Cm | Cl/Cd
-20 | -0.7493 | 0.2541 | 0.0528 | -2.9488
-19.5 | -0.7313 | 0.24758 | 0.0488 | -2.9538
-19 | -0.7135 | 0.24122 | 0.0447 | -2.9579
-18.5 | -0.6962 | 0.23529 | 0.0403 | -2.9589
-18 | -0.6832 | 0.23242 | 0.0346 | -2.9395
-17.5 | -0.6748 | 0.23081 | 0.0289 | -2.9236
-17 | -0.6502 | 0.21716 | 0.027 | -2.9941
-16.5 | -0.6281 | 0.20767 | 0.0254 | -3.0245
-16 | -0.6107 | 0.20084 | 0.0223 | -3.0407
-15.5 | -0.5945 | 0.19418 | 0.0187 | -3.0616
-15 | -0.5827 | 0.18903 | 0.014 | -3.0826
-14.5 | -0.5824 | 0.18711 | 0.008 | -3.1126
-14 | -0.5529 | 0.17356 | 0.008 | -3.1856
-13.5 | -0.5359 | 0.16638 | 0.0059 | -3.2209
-13 | -0.5288 | 0.16097 | 0.0015 | -3.2851
-12.5 | -0.5364 | 0.15822 | -0.0055 | -3.3902
-12 | -0.502 | 0.14516 | -0.0031 | -3.4583
-11.5 | -0.4907 | 0.13841 | -0.0056 | -3.5453
-11 | -0.5005 | 0.13429 | -0.0127 | -3.727
-10.5 | -0.4761 | 0.12398 | -0.0115 | -3.8401
-10 | -0.4665 | 0.11725 | -0.0137 | -3.9787
-9.5 | -0.4897 | 0.11311 | -0.0233 | -4.3294
-9 | -0.4539 | 0.103 | -0.0184 | -4.4068
-8.5 | -0.4769 | 0.09792 | -0.0271 | -4.8703
-8 | -0.4494 | 0.08939 | -0.0231 | -5.0274
-7.5 | -0.4938 | 0.08356 | -0.0361 | -5.9095
-7 | -0.469 | 0.0763 | -0.0297 | -6.1468
-6.5 | -0.4767 | 0.06927 | -0.0339 | -6.8818
-5 | -0.4312 | 0.03796 | -0.0393 | -11.3593
-4.5 | -0.3929 | 0.03001 | -0.0371 | -13.0923
-4 | -0.3478 | 0.02474 | -0.0348 | -14.0582
-3.5 | -0.2999 | 0.02107 | -0.0327 | -14.2335
-3 | -0.2509 | 0.01831 | -0.0305 | -13.7029
-2.5 | -0.2039 | 0.01545 | -0.0287 | -13.1974
-2 | -0.1793 | 0.01295 | -0.0209 | -13.8456
-1.5 | -0.1129 | 0.01277 | -0.022 | -8.841
-1 | -0.0708 | 0.01314 | -0.0211 | -5.3881
-0.5 | -0.0025 | 0.0139 | -0.0253 | -0.17986
0 | 0.1013 | 0.0148 | -0.0356 | 6.8446
0.5 | 0.199 | 0.01526 | -0.0442 | 13.0406
1 | 0.2958 | 0.01539 | -0.0519 | 19.2203
1.5 | 0.3933 | 0.01511 | -0.0588 | 26.0291
2 | 0.479 | 0.0146 | -0.0624 | 32.8082
2.5 | 0.5444 | 0.01421 | -0.0618 | 38.311
3 | 0.6018 | 0.01396 | -0.0595 | 43.1089
3.5 | 0.6557 | 0.01391 | -0.0565 | 47.1387
4 | 0.707 | 0.01413 | -0.0534 | 50.0354
4.5 | 0.755 | 0.01468 | -0.0499 | 51.4305
5 | 0.8004 | 0.01551 | -0.0464 | 51.6054
5.5 | 0.842 | 0.01671 | -0.0426 | 50.389
6 | 0.879 | 0.01846 | -0.0387 | 47.6165
6.5 | 0.9108 | 0.0211 | -0.0346 | 43.1659
7 | 0.94 | 0.02521 | -0.0302 | 37.2868
7.5 | 0.9811 | 0.03006 | -0.0271 | 32.6381
8 | 1.0205 | 0.03567 | -0.0241 | 28.6095
8.5 | 1.0456 | 0.04277 | -0.0198 | 24.447
9 | 1.0472 | 0.05084 | -0.0149 | 20.598
9.5 | 1.0271 | 0.05882 | -0.0101 | 17.4617
10 | 0.9909 | 0.06676 | -0.0073 | 14.8427
10.5 | 0.9527 | 0.07692 | -0.0104 | 12.3856
11 | 0.9179 | 0.08999 | -0.0183 | 10.2
11.5 | 0.8576 | 0.11698 | -0.039 | 7.3312
12 | 0.852 | 0.12974 | -0.044 | 6.567
12.5 | 0.8447 | 0.15319 | -0.0549 | 5.5141
13 | 0.8299 | 0.1634 | -0.0637 | 5.0789
13.5 | 0.8422 | 0.17207 | -0.0668 | 4.8945
14 | 0.8568 | 0.18217 | -0.0697 | 4.7033

## 15. Re 100k Mach 0.50 (1)
BIGFOIL.COM POLAR EXPORT
HN-450
HN-450 |  |  |  | Cl Max: | 1.216 | at alpha= | 20 | deg
JavaFoil+Calcfoil stall+Eppler ext transition |  |  |  | L/D Max: | 70.167 | at alpha= | 4 | deg
Re: | 100000 |  |  | Cd Min: | 0.01077 | at alpha= | -1.5 | deg
Mach: | 0.5 |  |  | Cl=0 at alpha= | -2.306 | deg
|  |  |  | @ Cl=0.1, Cd= | 0.01079
|  |  |  | @ Cl=0.4, Cd= | 0.012986
|  |  |  | @ Cl=0.6, Cd= | 0.011607
alpha (deg) | Cl | Cd | Cm | Cl/Cd
-20 | -0.914 | 0.3482 | -0.025 | -2.625
-19.5 | -0.889 | 0.33779 | -0.025 | -2.633
-19 | -0.865 | 0.32577 | -0.026 | -2.655
-18.5 | -0.84 | 0.3137 | -0.026 | -2.678
-18 | -0.815 | 0.31931 | -0.026 | -2.554
-17.5 | -0.789 | 0.30039 | -0.025 | -2.626
-17 | -0.763 | 0.28769 | -0.025 | -2.654
-16.5 | -0.738 | 0.28472 | -0.025 | -2.594
-16 | -0.713 | 0.27635 | -0.025 | -2.582
-15.5 | -0.688 | 0.27248 | -0.025 | -2.526
-15 | -0.663 | 0.26824 | -0.026 | -2.472
-14.5 | -0.636 | 0.24027 | -0.024 | -2.649
-14 | -0.611 | 0.23953 | -0.024 | -2.551
-13.5 | -0.586 | 0.23558 | -0.024 | -2.486
-13 | -0.56 | 0.23183 | -0.025 | -2.417
-12.5 | -0.534 | 0.21354 | -0.023 | -2.5
-12 | -0.508 | 0.21264 | -0.023 | -2.389
-11.5 | -0.482 | 0.21021 | -0.023 | -2.295
-11 | -0.457 | 0.20701 | -0.023 | -2.207
-10.5 | -0.431 | 0.20394 | -0.024 | -2.113
-10 | -0.405 | 0.18612 | -0.022 | -2.173
-9.5 | -0.379 | 0.16782 | -0.022 | -2.257
-9 | -0.353 | 0.16596 | -0.022 | -2.126
-8.5 | -0.327 | 0.16229 | -0.022 | -2.014
-8 | -0.3 | 0.15113 | -0.02 | -1.987
-7.5 | -0.274 | 0.14796 | -0.02 | -1.854
-7 | -0.248 | 0.1458 | -0.02 | -1.702
-6.5 | -0.222 | 0.14617 | -0.02 | -1.518
-6 | -0.196 | 0.12478 | -0.018 | -1.567
-5.5 | -0.169 | 0.11267 | -0.019 | -1.502
-5 | -0.218 | 0.06266 | -0.018 | -3.471
-4.5 | -0.208 | 0.04748 | -0.018 | -4.374
-4 | -0.17 | 0.04128 | -0.018 | -4.129
-3.5 | -0.124 | 0.03758 | -0.019 | -3.304
-3 | -0.074 | 0.03526 | -0.024 | -2.091
-2.5 | -0.026 | 0.01294 | -0.059 | -2.021
-2 | 0.041 | 0.01094 | -0.059 | 3.727
-1.5 | 0.108 | 0.01077 | -0.06 | 10.042
-1 | 0.176 | 0.011 | -0.06 | 15.969
-0.5 | 0.243 | 0.01153 | -0.06 | 21.083
0 | 0.31 | 0.01159 | -0.061 | 26.75
0.5 | 0.378 | 0.01297 | -0.061 | 29.116
1 | 0.445 | 0.01302 | -0.062 | 34.163
1.5 | 0.512 | 0.01174 | -0.062 | 43.571
2 | 0.579 | 0.01162 | -0.062 | 49.78
2.5 | 0.645 | 0.01158 | -0.063 | 55.718
3 | 0.711 | 0.01154 | -0.063 | 61.654
3.5 | 0.777 | 0.01159 | -0.064 | 67.019
4 | 0.838 | 0.01195 | -0.064 | 70.167
4.5 | 0.892 | 0.01493 | -0.064 | 59.727
5 | 0.939 | 0.01902 | -0.064 | 49.347
5.5 | 0.785 | 0.04484 | -0.021 | 17.508
6 | 0.782 | 0.05316 | -0.019 | 14.707
6.5 | 0.596 | 0.08817 | -0.017 | 6.754
7 | 0.5 | 0.13016 | -0.021 | 3.842
7.5 | 0.527 | 0.13234 | -0.021 | 3.982
8 | 0.554 | 0.15512 | -0.024 | 3.574
8.5 | 0.581 | 0.15753 | -0.024 | 3.691
9 | 0.608 | 0.16005 | -0.024 | 3.801
9.5 | 0.636 | 0.18096 | -0.028 | 3.515
10 | 0.663 | 0.1831 | -0.028 | 3.622
10.5 | 0.691 | 0.19759 | -0.03 | 3.497
11 | 0.718 | 0.20332 | -0.031 | 3.532
11.5 | 0.745 | 0.20652 | -0.031 | 3.608
12 | 0.774 | 0.22258 | -0.034 | 3.476
12.5 | 0.801 | 0.22619 | -0.034 | 3.54
13 | 0.828 | 0.23769 | -0.034 | 3.483
13.5 | 0.855 | 0.24586 | -0.035 | 3.479
14 | 0.884 | 0.2576 | -0.037 | 3.431
14.5 | 0.911 | 0.27052 | -0.037 | 3.366
15 | 0.938 | 0.27785 | -0.037 | 3.375
15.5 | 0.967 | 0.30568 | -0.039 | 3.164
16 | 0.994 | 0.30089 | -0.04 | 3.304
16.5 | 1.021 | 0.30904 | -0.04 | 3.304
17 | 1.048 | 0.30892 | -0.04 | 3.392
17.5 | 1.078 | 0.33009 | -0.042 | 3.266
18 | 1.105 | 0.33223 | -0.042 | 3.326
18.5 | 1.131 | 0.34848 | -0.043 | 3.247
19 | 1.158 | 0.35223 | -0.043 | 3.288
19.5 | 1.185 | 0.36009 | -0.043 | 3.292
20 | 1.216 | 0.37219 | -0.045 | 3.266

## 16. Re 100k Mach 0.50 (2)
BIGFOIL.COM POLAR EXPORT
HN-450
HN-450 |  |  |  | Cl Max: | 1.1302 | at alpha= | 20 | deg
XFOIL ncrit=9 |  |  |  | L/D Max: | 49.0258 | at alpha= | 4 | deg
Re: | 100000 |  |  | Cd Min: | 0.30499 | at alpha= | 20 | deg
Mach: | 0.5 |  |  | Cl=0 at alpha= | -0.75418 | deg
|  |  |  | @ Cl=0.1, Cd= | 0.015473
|  |  |  | @ Cl=0.4, Cd= | 0.015487
|  |  |  | @ Cl=0.6, Cd= | 0.014686
alpha (deg) | Cl | Cd | Cm | Cl/Cd
-20 | -0.8181 | 0.27764 | 0.0634 | -2.9466
-19.5 | -0.7986 | 0.27338 | 0.0569 | -2.9212
-19 | -0.7822 | 0.27093 | 0.0504 | -2.8871
-18.5 | -0.7591 | 0.25981 | 0.0461 | -2.9218
-18 | -0.7317 | 0.24573 | 0.044 | -2.9777
-17.5 | -0.7093 | 0.23746 | 0.04 | -2.987
-17 | -0.6877 | 0.22968 | 0.0357 | -2.9942
-16.5 | -0.667 | 0.22244 | 0.0309 | -2.9986
-16 | -0.6524 | 0.21887 | 0.0246 | -2.9808
-15 | -0.6063 | 0.19884 | 0.0186 | -3.0492
-14.5 | -0.5857 | 0.19113 | 0.0151 | -3.0644
-14 | -0.5745 | 0.1869 | 0.0091 | -3.0738
-13.5 | -0.5582 | 0.17869 | 0.0052 | -3.1238
-13 | -0.5314 | 0.16827 | 0.0042 | -3.158
-12.5 | -0.5158 | 0.16125 | 0.0006 | -3.1988
-12 | -0.5233 | 0.15955 | -0.0067 | -3.2798
-11.5 | -0.4855 | 0.14594 | -0.0055 | -3.3267
-11 | -0.4739 | 0.13921 | -0.0088 | -3.4042
-10.5 | -0.4744 | 0.13346 | -0.0139 | -3.5546
-10 | -0.4472 | 0.12401 | -0.0135 | -3.6062
-9.5 | -0.463 | 0.1206 | -0.021 | -3.8391
-9 | -0.4299 | 0.11009 | -0.0186 | -3.905
-8.5 | -0.4237 | 0.10302 | -0.021 | -4.1128
-8 | -0.4277 | 0.09704 | -0.0246 | -4.4075
-7 | -0.4091 | 0.08314 | -0.0249 | -4.9206
-6.5 | -0.4191 | 0.0771 | -0.0254 | -5.4358
-6 | -0.4394 | 0.07145 | -0.0267 | -6.1498
-5.5 | -0.448 | 0.05807 | -0.0379 | -7.7148
-5 | -0.4484 | 0.04955 | -0.0383 | -9.0494
-4.5 | -0.4388 | 0.04086 | -0.0388 | -10.7391
-4 | -0.4092 | 0.03373 | -0.0377 | -12.1316
-3.5 | -0.3677 | 0.02783 | -0.0363 | -13.2124
-3 | -0.3129 | 0.02313 | -0.0343 | -13.5279
-2.5 | -0.2558 | 0.01985 | -0.0321 | -12.8866
-2 | -0.2024 | 0.01734 | -0.0297 | -11.6724
-1.5 | -0.1633 | 0.01447 | -0.0246 | -11.2854
-1 | -0.0558 | 0.01461 | -0.0304 | -3.8193
-0.5 | 0.0577 | 0.01531 | -0.041 | 3.7688
0 | 0.1666 | 0.01573 | -0.0501 | 10.5912
0.5 | 0.2777 | 0.0158 | -0.0587 | 17.5759
1 | 0.3732 | 0.01562 | -0.0634 | 23.8924
1.5 | 0.4657 | 0.01516 | -0.0664 | 30.719
2 | 0.5367 | 0.01489 | -0.065 | 36.0443
2.5 | 0.6048 | 0.01467 | -0.0626 | 41.227
3 | 0.6658 | 0.01478 | -0.0591 | 45.0474
3.5 | 0.7246 | 0.01518 | -0.0552 | 47.7339
4 | 0.78 | 0.01591 | -0.0508 | 49.0258
4.5 | 0.8309 | 0.01698 | -0.046 | 48.934
5 | 0.8773 | 0.01854 | -0.0407 | 47.3193
5.5 | 0.9176 | 0.02075 | -0.035 | 44.2217
6 | 0.9486 | 0.02394 | -0.0286 | 39.6241
6.5 | 0.9791 | 0.02859 | -0.0226 | 34.2462
7 | 1.0082 | 0.03475 | -0.0172 | 29.0129
7.5 | 1.0145 | 0.04119 | -0.0115 | 24.6298
8 | 0.9948 | 0.04843 | -0.0063 | 20.541
8.5 | 0.9623 | 0.057 | -0.0058 | 16.8825
9 | 0.9265 | 0.06812 | -0.0113 | 13.601
9.5 | 0.8946 | 0.08166 | -0.0207 | 10.9552
10 | 0.871 | 0.09625 | -0.0303 | 9.0494
11 | 0.8386 | 0.12739 | -0.0499 | 6.5829
11.5 | 0.8369 | 0.14016 | -0.0568 | 5.971
12 | 0.843 | 0.15169 | -0.0623 | 5.5574
12.5 | 0.856 | 0.16248 | -0.0667 | 5.2683
13.5 | 0.8798 | 0.18819 | -0.08 | 4.6751
14 | 0.8885 | 0.19621 | -0.0866 | 4.5283
14.5 | 0.9299 | 0.21125 | -0.086 | 4.4019
15 | 0.9234 | 0.21478 | -0.0965 | 4.2993
15.5 | 0.9623 | 0.22971 | -0.096 | 4.1892
16 | 0.9618 | 0.23276 | -0.1064 | 4.1322
16.5 | 0.9844 | 0.24195 | -0.1106 | 4.0686
17 | 1.014 | 0.25606 | -0.1127 | 3.96
17.5 | 1.0231 | 0.25993 | -0.1221 | 3.9361
18 | 1.0448 | 0.26881 | -0.1272 | 3.8868
19 | 1.0895 | 0.28908 | -0.1368 | 3.7689
19.5 | 1.1079 | 0.29594 | -0.1441 | 3.7437
20 | 1.1302 | 0.30499 | -0.1492 | 3.7057

## 17. Re 250k Mach 0.00 (1)
BIGFOIL.COM POLAR EXPORT
HN-450
HN-450 |  |  |  | Cl Max: | 0.93 | at alpha= | 6 | deg
JavaFoil+Calcfoil stall+Eppler ext transition |  |  |  | L/D Max: | 95.724 | at alpha= | 4.5 | deg
Re: | 250000 |  |  | Cd Min: | 0.00746 | at alpha= | 3 | deg
Mach: | 0 |  |  | Cl=0 at alpha= | -2.3017 | deg
|  |  |  | @ Cl=0.1, Cd= | 0.0079583
|  |  |  | @ Cl=0.4, Cd= | 0.0079138
|  |  |  | @ Cl=0.6, Cd= | 0.0074747
alpha (deg) | Cl | Cd | Cm | Cl/Cd
-15 | -0.286 | 0.16638 | -0.015 | -1.719
-14.5 | -0.303 | 0.15573 | -0.015 | -1.948
-14 | -0.321 | 0.1445 | -0.015 | -2.223
-13.5 | -0.339 | 0.13348 | -0.015 | -2.542
-13 | -0.357 | 0.12389 | -0.015 | -2.885
-12.5 | -0.375 | 0.11536 | -0.015 | -3.253
-12 | -0.392 | 0.10629 | -0.015 | -3.691
-11.5 | -0.408 | 0.1247 | -0.015 | -3.271
-11 | -0.422 | 0.11186 | -0.015 | -3.768
-10.5 | -0.432 | 0.09995 | -0.015 | -4.327
-10 | -0.44 | 0.09215 | -0.015 | -4.774
-9.5 | -0.439 | 0.0841 | -0.015 | -5.217
-9 | -0.434 | 0.07551 | -0.015 | -5.742
-8.5 | -0.424 | 0.06839 | -0.015 | -6.202
-8 | -0.41 | 0.06312 | -0.015 | -6.5
-7.5 | -0.392 | 0.0574 | -0.015 | -6.825
-7 | -0.369 | 0.05295 | -0.015 | -6.963
-6.5 | -0.341 | 0.04888 | -0.015 | -6.984
-6 | -0.31 | 0.04497 | -0.015 | -6.894
-5.5 | -0.275 | 0.04187 | -0.016 | -6.572
-5 | -0.237 | 0.03915 | -0.016 | -6.057
-4.5 | -0.197 | 0.0369 | -0.016 | -5.328
-4 | -0.154 | 0.03491 | -0.019 | -4.414
-3.5 | -0.137 | 0.01072 | -0.05 | -12.775
-3 | -0.08 | 0.01045 | -0.051 | -7.687
-2.5 | -0.023 | 0.00788 | -0.051 | -2.886
-2 | 0.035 | 0.00806 | -0.051 | 4.391
-1.5 | 0.094 | 0.00792 | -0.052 | 11.837
-1 | 0.152 | 0.00829 | -0.052 | 18.366
-0.5 | 0.211 | 0.00846 | -0.052 | 24.874
0 | 0.269 | 0.00835 | -0.053 | 32.206
0.5 | 0.327 | 0.0081 | -0.053 | 40.362
1 | 0.385 | 0.00795 | -0.053 | 48.493
1.5 | 0.443 | 0.00781 | -0.054 | 56.815
2 | 0.502 | 0.00765 | -0.054 | 65.597
2.5 | 0.559 | 0.00751 | -0.054 | 74.467
3 | 0.617 | 0.00746 | -0.055 | 82.659
3.5 | 0.674 | 0.0076 | -0.055 | 88.681
4 | 0.73 | 0.00779 | -0.055 | 93.699
4.5 | 0.784 | 0.00819 | -0.056 | 95.724
5 | 0.836 | 0.00889 | -0.056 | 94.023
5.5 | 0.885 | 0.00979 | -0.056 | 90.402
6 | 0.93 | 0.00978 | -0.057 | 95.065
6.5 | 0.774 | 0.0435 | -0.021 | 17.795
7 | 0.797 | 0.04682 | -0.018 | 17.025
7.5 | 0.814 | 0.05091 | -0.018 | 15.989
8 | 0.823 | 0.05519 | -0.017 | 14.921
8.5 | 0.826 | 0.06022 | -0.016 | 13.709
9 | 0.82 | 0.06621 | -0.015 | 12.388
9.5 | 0.808 | 0.0708 | -0.015 | 11.407
10 | 0.789 | 0.07726 | -0.016 | 10.209
10.5 | 0.764 | 0.08347 | -0.016 | 9.156
11 | 0.735 | 0.09097 | -0.017 | 8.08

## 18. Re 250k Mach 0.00 (2)
BIGFOIL.COM POLAR EXPORT
HN-450
HN-450 |  |  |  | Cl Max: | 1.103 | at alpha= | 9.5 | deg
XFOIL ncrit=9 |  |  |  | L/D Max: | 74.4166 | at alpha= | 4 | deg
Re: | 250000 |  |  | Cd Min: | 0.04801 | at alpha= | 10 | deg
Mach: | 0 |  |  | Cl=0 at alpha= | -99 | deg
|  |  |  | @ Cl=0.1, Cd= | 0.00775
|  |  |  | @ Cl=0.4, Cd= | 0.007494
|  |  |  | @ Cl=0.6, Cd= | 0.0083053
alpha (deg) | Cl | Cd | Cm | Cl/Cd
0 | 0.2946 | 0.00775 | -0.0658 | 38.0129
0.5 | 0.3443 | 0.00754 | -0.0642 | 45.6631
1 | 0.3904 | 0.00749 | -0.0617 | 52.1228
1.5 | 0.4387 | 0.00751 | -0.0596 | 58.4154
2 | 0.4874 | 0.00764 | -0.0576 | 63.7958
2.5 | 0.5365 | 0.00785 | -0.0558 | 68.3439
3 | 0.5857 | 0.00817 | -0.0541 | 71.6891
3.5 | 0.6343 | 0.00863 | -0.0524 | 73.4994
4 | 0.6824 | 0.00917 | -0.0507 | 74.4166
4.5 | 0.7297 | 0.00983 | -0.049 | 74.2319
5 | 0.7763 | 0.01062 | -0.0474 | 73.0979
5.5 | 0.8214 | 0.01163 | -0.0457 | 70.6277
6 | 0.8652 | 0.01292 | -0.0441 | 66.9659
6.5 | 0.9073 | 0.01454 | -0.0423 | 62.4003
7 | 0.9423 | 0.01728 | -0.0394 | 54.5312
7.5 | 0.978 | 0.01999 | -0.036 | 48.9245
8 | 1.0114 | 0.02328 | -0.0329 | 43.445
8.5 | 1.0493 | 0.02727 | -0.0301 | 38.4782
9 | 1.084 | 0.03243 | -0.027 | 33.4258
9.5 | 1.103 | 0.03944 | -0.0228 | 27.9665
10 | 1.098 | 0.04801 | -0.0175 | 22.8702

## 19. Re 250k Mach 0.10 (1)
BIGFOIL.COM POLAR EXPORT
HN-450
HN-450 |  |  |  | Cl Max: | 0.933 | at alpha= | 6 | deg
JavaFoil+Calcfoil stall+Eppler ext transition |  |  |  | L/D Max: | 95.603 | at alpha= | 4.5 | deg
Re: | 250000 |  |  | Cd Min: | 0.00749 | at alpha= | 3 | deg
Mach: | 0.1 |  |  | Cl=0 at alpha= | -2.3051 | deg
|  |  |  | @ Cl=0.1, Cd= | 0.0079856
|  |  |  | @ Cl=0.4, Cd= | 0.0079392
|  |  |  | @ Cl=0.6, Cd= | 0.0075107
alpha (deg) | Cl | Cd | Cm | Cl/Cd
-14.5 | -0.265 | 0.16043 | -0.015 | -1.652
-14 | -0.285 | 0.14915 | -0.015 | -1.909
-13.5 | -0.305 | 0.13675 | -0.015 | -2.231
-13 | -0.326 | 0.1275 | -0.015 | -2.554
-12.5 | -0.346 | 0.11962 | -0.015 | -2.894
-12 | -0.366 | 0.10933 | -0.015 | -3.35
-11.5 | -0.385 | 0.1017 | -0.015 | -3.786
-11 | -0.402 | 0.09334 | -0.015 | -4.306
-10.5 | -0.416 | 0.1032 | -0.015 | -4.032
-10 | -0.427 | 0.09499 | -0.015 | -4.494
-9.5 | -0.428 | 0.08638 | -0.015 | -4.959
-9 | -0.426 | 0.0774 | -0.015 | -5.499
-8.5 | -0.418 | 0.06995 | -0.015 | -5.981
-8 | -0.406 | 0.06324 | -0.015 | -6.425
-7.5 | -0.389 | 0.05751 | -0.015 | -6.77
-7 | -0.368 | 0.05307 | -0.015 | -6.925
-6.5 | -0.341 | 0.04922 | -0.015 | -6.929
-6 | -0.31 | 0.04508 | -0.015 | -6.883
-5.5 | -0.276 | 0.04195 | -0.016 | -6.572
-5 | -0.238 | 0.03926 | -0.016 | -6.06
-4.5 | -0.197 | 0.03697 | -0.016 | -5.337
-4 | -0.155 | 0.03499 | -0.019 | -4.422
-3.5 | -0.138 | 0.01072 | -0.051 | -12.832
-3 | -0.081 | 0.01045 | -0.051 | -7.722
-2.5 | -0.023 | 0.00789 | -0.051 | -2.899
-2 | 0.036 | 0.00806 | -0.052 | 4.409
-1.5 | 0.094 | 0.00795 | -0.052 | 11.85
-1 | 0.153 | 0.0083 | -0.052 | 18.432
-0.5 | 0.212 | 0.0085 | -0.053 | 24.883
0 | 0.27 | 0.00837 | -0.053 | 32.278
0.5 | 0.329 | 0.00813 | -0.053 | 40.449
1 | 0.387 | 0.00797 | -0.054 | 48.564
1.5 | 0.446 | 0.00783 | -0.054 | 56.914
2 | 0.504 | 0.00767 | -0.054 | 65.697
2.5 | 0.562 | 0.00755 | -0.055 | 74.501
3 | 0.62 | 0.00749 | -0.055 | 82.761
3.5 | 0.678 | 0.00763 | -0.055 | 88.804
4 | 0.734 | 0.00783 | -0.056 | 93.666
4.5 | 0.788 | 0.00824 | -0.056 | 95.603
5 | 0.84 | 0.00893 | -0.056 | 94.061
5.5 | 0.889 | 0.00983 | -0.057 | 90.463
6 | 0.933 | 0.00982 | -0.057 | 95.038
6.5 | 0.776 | 0.04368 | -0.019 | 17.766
7 | 0.798 | 0.04705 | -0.018 | 16.973
7.5 | 0.814 | 0.05135 | -0.018 | 15.849
8 | 0.821 | 0.05584 | -0.017 | 14.711
8.5 | 0.821 | 0.06122 | -0.016 | 13.408
9 | 0.812 | 0.06736 | -0.015 | 12.059
9.5 | 0.796 | 0.07198 | -0.016 | 11.059
10 | 0.773 | 0.07857 | -0.016 | 9.834
10.5 | 0.743 | 0.08534 | -0.016 | 8.71
11 | 0.709 | 0.09244 | -0.017 | 7.673

## 20. Re 250k Mach 0.10 (2)
BIGFOIL.COM POLAR EXPORT
HN-450
HN-450 |  |  |  | Cl Max: | 1.1 | at alpha= | 9.5 | deg
XFOIL ncrit=9 |  |  |  | L/D Max: | 74.3709 | at alpha= | 4 | deg
Re: | 250000 |  |  | Cd Min: | 0.25164 | at alpha= | -20 | deg
Mach: | 0.1 |  |  | Cl=0 at alpha= | -1.6699 | deg
|  |  |  | @ Cl=0.1, Cd= | 0.0083585
|  |  |  | @ Cl=0.4, Cd= | 0.0075049
|  |  |  | @ Cl=0.6, Cd= | 0.0083242
alpha (deg) | Cl | Cd | Cm | Cl/Cd
-20 | -0.7323 | 0.25164 | 0.0472 | -2.9101
-19 | -0.6973 | 0.23524 | 0.0409 | -2.9642
-18.5 | -0.6802 | 0.22854 | 0.0379 | -2.9763
-18 | -0.6636 | 0.22215 | 0.0345 | -2.9872
-17.5 | -0.6472 | 0.21564 | 0.0309 | -3.0013
-17 | -0.6308 | 0.209 | 0.0272 | -3.0182
-16.5 | -0.6168 | 0.20375 | 0.0219 | -3.0272
-16 | -0.6059 | 0.19838 | 0.0172 | -3.0542
-15.5 | -0.5933 | 0.19201 | 0.0133 | -3.0899
-15 | -0.5801 | 0.18504 | 0.0097 | -3.135
-14.5 | -0.5592 | 0.17359 | 0.0097 | -3.2214
-14 | -0.5447 | 0.16678 | 0.0072 | -3.266
-13.5 | -0.5316 | 0.15994 | 0.0044 | -3.3237
-13 | -0.5196 | 0.15289 | 0.0015 | -3.3985
-12.5 | -0.5088 | 0.1457 | -0.0015 | -3.4921
-12 | -0.5032 | 0.13887 | -0.0064 | -3.6235
-11.5 | -0.496 | 0.13195 | -0.0109 | -3.759
-11 | -0.4881 | 0.12445 | -0.0147 | -3.9221
-10.5 | -0.4877 | 0.11393 | -0.0172 | -4.2807
-10 | -0.4756 | 0.10733 | -0.0176 | -4.4312
-9.5 | -0.4662 | 0.10094 | -0.0189 | -4.6186
-9 | -0.4631 | 0.09359 | -0.0223 | -4.9482
-8.5 | -0.4687 | 0.08516 | -0.0313 | -5.5038
-8 | -0.479 | 0.07623 | -0.038 | -6.2836
-7.5 | -0.4894 | 0.0672 | -0.0441 | -7.2827
-7 | -0.496 | 0.05766 | -0.0429 | -8.6022
-6.5 | -0.4886 | 0.05196 | -0.0412 | -9.4034
-6 | -0.475 | 0.04688 | -0.0395 | -10.1323
-5.5 | -0.4643 | 0.03753 | -0.0377 | -12.3714
-5 | -0.4294 | 0.02538 | -0.0337 | -16.9188
-4.5 | -0.3875 | 0.02072 | -0.0313 | -18.7017
-4 | -0.3296 | 0.0166 | -0.0319 | -19.8554
-3.5 | -0.2561 | 0.01426 | -0.0352 | -17.9593
-3 | -0.1788 | 0.01234 | -0.0398 | -14.4895
-2.5 | -0.1092 | 0.01021 | -0.044 | -10.6954
-2 | -0.0445 | 0.00899 | -0.0456 | -4.9499
-1.5 | 0.0229 | 0.00861 | -0.0466 | 2.6597
-1 | 0.1026 | 0.00835 | -0.05 | 12.2874
-0.5 | 0.2051 | 0.0081 | -0.0589 | 25.321
0 | 0.2979 | 0.00775 | -0.0663 | 38.4387
0.5 | 0.3461 | 0.00755 | -0.0644 | 45.8411
1 | 0.3921 | 0.0075 | -0.0619 | 52.28
1.5 | 0.4404 | 0.00753 | -0.0597 | 58.4861
2 | 0.4895 | 0.00766 | -0.0577 | 63.9034
2.5 | 0.5391 | 0.00788 | -0.0559 | 68.4137
3 | 0.5884 | 0.00822 | -0.0542 | 71.5815
3.5 | 0.6374 | 0.00866 | -0.0524 | 73.6028
4 | 0.6857 | 0.00922 | -0.0507 | 74.3709
4.5 | 0.7333 | 0.00989 | -0.049 | 74.1456
5 | 0.78 | 0.01071 | -0.0473 | 72.8291
5.5 | 0.8251 | 0.01175 | -0.0456 | 70.2213
6 | 0.8689 | 0.01308 | -0.0438 | 66.4297
6.5 | 0.9112 | 0.01475 | -0.042 | 61.7763
7 | 0.9469 | 0.01745 | -0.039 | 54.2636
7.5 | 0.9817 | 0.02029 | -0.0354 | 48.3834
8 | 1.0139 | 0.02408 | -0.032 | 42.1055
8.5 | 1.0528 | 0.02796 | -0.0293 | 37.6538
9 | 1.0853 | 0.03341 | -0.026 | 32.4843
9.5 | 1.1 | 0.04056 | -0.0214 | 27.1203
10 | 1.09 | 0.04908 | -0.0159 | 22.2086
11 | 1.048 | 0.06248 | -0.0074 | 16.7734
11.5 | 1.0059 | 0.07239 | -0.0096 | 13.8956
12 | 0.9187 | 0.09854 | -0.0297 | 9.3231
12.5 | 0.8764 | 0.12321 | -0.044 | 7.1131
13 | 0.8502 | 0.14636 | -0.0547 | 5.809
13.5 | 0.8586 | 0.15476 | -0.0577 | 5.5479
14 | 0.8599 | 0.1665 | -0.0611 | 5.1646
14.5 | 0.8634 | 0.17744 | -0.0682 | 4.8659

## 21. Re 250k Mach 0.25 (1)
BIGFOIL.COM POLAR EXPORT
HN-450
HN-450 |  |  |  | Cl Max: | 0.952 | at alpha= | 6 | deg
JavaFoil+Calcfoil stall+Eppler ext transition |  |  |  | L/D Max: | 95.544 | at alpha= | 4.5 | deg
Re: | 250000 |  |  | Cd Min: | 0.00765 | at alpha= | 3 | deg
Mach: | 0.25 |  |  | Cl=0 at alpha= | -2.3083 | deg
|  |  |  | @ Cl=0.1, Cd= | 0.008027
|  |  |  | @ Cl=0.4, Cd= | 0.008125
|  |  |  | @ Cl=0.6, Cd= | 0.10872
alpha (deg) | Cl | Cd | Cm | Cl/Cd
-13 | -0.06 | 0.15185 | -0.017 | -0.393
-12.5 | -0.057 | 0.13342 | -0.017 | -0.426
-12 | -0.054 | 0.12666 | -0.017 | -0.427
-11.5 | -0.162 | 0.12086 | -0.017 | -1.336
-11 | -0.219 | 0.10682 | -0.016 | -2.051
-10.5 | -0.268 | 0.09737 | -0.016 | -2.752
-10 | -0.31 | 0.08854 | -0.016 | -3.501
-9.5 | -0.337 | 0.07955 | -0.016 | -4.231
-9 | -0.356 | 0.07392 | -0.016 | -4.819
-8.5 | -0.368 | 0.08096 | -0.016 | -4.547
-8 | -0.372 | 0.07071 | -0.016 | -5.26
-7.5 | -0.368 | 0.06246 | -0.016 | -5.886
-7 | -0.355 | 0.0566 | -0.016 | -6.28
-6.5 | -0.336 | 0.05146 | -0.016 | -6.527
-6 | -0.31 | 0.04645 | -0.016 | -6.669
-5.5 | -0.278 | 0.04279 | -0.016 | -6.495
-5 | -0.241 | 0.03989 | -0.016 | -6.053
-4.5 | -0.201 | 0.0374 | -0.017 | -5.381
-4 | -0.158 | 0.03531 | -0.019 | -4.482
-3.5 | -0.141 | 0.01047 | -0.052 | -13.462
-3 | -0.083 | 0.01057 | -0.052 | -7.833
-2.5 | -0.023 | 0.00801 | -0.053 | -2.93
-2 | 0.037 | 0.00814 | -0.053 | 4.488
-1.5 | 0.097 | 0.00803 | -0.053 | 12.048
-1 | 0.157 | 0.00797 | -0.054 | 19.707
-0.5 | 0.217 | 0.00861 | -0.054 | 25.254
0 | 0.278 | 0.0085 | -0.055 | 32.675
0.5 | 0.338 | 0.00825 | -0.055 | 40.93
1 | 0.398 | 0.00813 | -0.055 | 48.971
1.5 | 0.458 | 0.00798 | -0.056 | 57.41
2 | 0.518 | 0.00782 | -0.056 | 66.226
2.5 | 0.578 | 0.00775 | -0.056 | 74.525
3 | 0.637 | 0.00765 | -0.057 | 83.234
3.5 | 0.696 | 0.00778 | -0.057 | 89.425
4 | 0.753 | 0.00807 | -0.057 | 93.332
4.5 | 0.808 | 0.00846 | -0.058 | 95.544
5 | 0.861 | 0.0092 | -0.058 | 93.596
5.5 | 0.91 | 0.01005 | -0.058 | 90.488
6 | 0.952 | 0.01005 | -0.059 | 94.692
6.5 | 0.787 | 0.04457 | -0.019 | 17.653
7 | 0.802 | 0.04854 | -0.018 | 16.528
7.5 | 0.807 | 0.05327 | -0.017 | 15.146
8 | 0.799 | 0.05881 | -0.016 | 13.583
8.5 | 0.777 | 0.0652 | -0.016 | 11.919
9 | 0.741 | 0.07113 | -0.016 | 10.421
9.5 | 0.692 | 0.07876 | -0.017 | 8.781
10 | 0.629 | 0.08801 | -0.018 | 7.152
10.5 | 0.557 | 0.09859 | -0.018 | 5.645
11 | 0.475 | 0.10872 | -0.018 | 4.369

## 22. Re 250k Mach 0.25 (2)
BIGFOIL.COM POLAR EXPORT
HN-450
HN-450 |  |  |  | Cl Max: | 1.0798 | at alpha= | 9 | deg
XFOIL ncrit=9 |  |  |  | L/D Max: | 73.83 | at alpha= | 4 | deg
Re: | 250000 |  |  | Cd Min: | 0.07236 | at alpha= | 11 | deg
Mach: | 0.25 |  |  | Cl=0 at alpha= | -99 | deg
|  |  |  | @ Cl=0.1, Cd= | 0.00779
|  |  |  | @ Cl=0.4, Cd= | 0.0075616
|  |  |  | @ Cl=0.6, Cd= | 0.0084015
alpha (deg) | Cl | Cd | Cm | Cl/Cd
0 | 0.307 | 0.00779 | -0.0676 | 39.4095
0.5 | 0.3566 | 0.00759 | -0.0657 | 46.9829
1 | 0.4025 | 0.00756 | -0.0628 | 53.2407
1.5 | 0.4517 | 0.00762 | -0.0605 | 59.2782
2 | 0.5022 | 0.00778 | -0.0584 | 64.5501
2.5 | 0.553 | 0.00804 | -0.0565 | 68.7811
3 | 0.6037 | 0.00843 | -0.0546 | 71.6133
3.5 | 0.654 | 0.00893 | -0.0526 | 73.2363
4 | 0.7036 | 0.00953 | -0.0507 | 73.83
4.5 | 0.7523 | 0.01028 | -0.0488 | 73.1809
5 | 0.8001 | 0.01119 | -0.0468 | 71.5013
5.5 | 0.8461 | 0.01238 | -0.0447 | 68.3441
6 | 0.8905 | 0.01389 | -0.0426 | 64.1109
6.5 | 0.9304 | 0.01615 | -0.0399 | 57.6099
7 | 0.9659 | 0.01901 | -0.036 | 50.8101
7.5 | 1.0012 | 0.02202 | -0.032 | 45.4678
8 | 1.0322 | 0.02707 | -0.0281 | 38.1308
8.5 | 1.0653 | 0.03195 | -0.0243 | 33.3427
9 | 1.0798 | 0.03842 | -0.0193 | 28.1052
9.5 | 1.0702 | 0.04527 | -0.0132 | 23.6404
10 | 1.0406 | 0.05222 | -0.0077 | 19.9272
10.5 | 1.0058 | 0.06088 | -0.0074 | 16.521
11 | 0.9688 | 0.07236 | -0.0128 | 13.3886

## 23. Re 250k Mach 0.50 (1)
BIGFOIL.COM POLAR EXPORT
HN-450
HN-450 |  |  |  | Cl Max: | 1.216 | at alpha= | 20 | deg
JavaFoil+Calcfoil stall+Eppler ext transition |  |  |  | L/D Max: | 92.008 | at alpha= | 4 | deg
Re: | 250000 |  |  | Cd Min: | 0.00829 | at alpha= | -2 | deg
Mach: | 0.5 |  |  | Cl=0 at alpha= | -2.306 | deg
|  |  |  | @ Cl=0.1, Cd= | 0.0084309
|  |  |  | @ Cl=0.4, Cd= | 0.0090422
|  |  |  | @ Cl=0.6, Cd= | 0.0085264
alpha (deg) | Cl | Cd | Cm | Cl/Cd
-20 | -0.914 | 0.26441 | -0.025 | -3.457
-19.5 | -0.889 | 0.253 | -0.025 | -3.516
-19 | -0.865 | 0.25088 | -0.026 | -3.447
-18.5 | -0.84 | 0.24217 | -0.026 | -3.469
-18 | -0.815 | 0.24498 | -0.026 | -3.329
-17.5 | -0.789 | 0.2306 | -0.025 | -3.423
-17 | -0.764 | 0.22085 | -0.025 | -3.457
-16.5 | -0.738 | 0.21564 | -0.025 | -3.425
-16 | -0.713 | 0.21033 | -0.025 | -3.392
-15.5 | -0.688 | 0.20637 | -0.025 | -3.336
-15 | -0.663 | 0.20218 | -0.026 | -3.28
-14.5 | -0.636 | 0.18321 | -0.024 | -3.474
-14 | -0.611 | 0.17875 | -0.024 | -3.419
-13.5 | -0.586 | 0.17488 | -0.025 | -3.349
-13 | -0.56 | 0.17119 | -0.025 | -3.273
-12.5 | -0.534 | 0.16273 | -0.024 | -3.282
-12 | -0.508 | 0.15413 | -0.023 | -3.297
-11.5 | -0.483 | 0.1575 | -0.023 | -3.063
-11 | -0.457 | 0.1543 | -0.024 | -2.961
-10.5 | -0.431 | 0.15123 | -0.024 | -2.85
-10 | -0.405 | 0.13468 | -0.022 | -3.004
-9.5 | -0.379 | 0.12547 | -0.022 | -3.019
-9 | -0.353 | 0.12355 | -0.022 | -2.856
-8.5 | -0.327 | 0.12017 | -0.022 | -2.72
-8 | -0.3 | 0.11105 | -0.02 | -2.705
-7.5 | -0.274 | 0.10756 | -0.02 | -2.55
-7 | -0.248 | 0.10539 | -0.021 | -2.355
-6.5 | -0.222 | 0.10593 | -0.021 | -2.095
-6 | -0.196 | 0.05877 | -0.019 | -3.328
-5.5 | -0.169 | 0.04771 | -0.019 | -3.548
-5 | -0.218 | 0.05256 | -0.019 | -4.139
-4.5 | -0.208 | 0.04166 | -0.018 | -4.985
-4 | -0.17 | 0.0373 | -0.018 | -4.57
-3.5 | -0.124 | 0.03466 | -0.02 | -3.583
-3 | -0.092 | 0.01072 | -0.059 | -8.568
-2.5 | -0.026 | 0.01076 | -0.059 | -2.43
-2 | 0.041 | 0.00829 | -0.059 | 4.92
-1.5 | 0.108 | 0.00845 | -0.06 | 12.799
-1 | 0.176 | 0.0084 | -0.06 | 20.919
-0.5 | 0.243 | 0.00914 | -0.061 | 26.586
0 | 0.31 | 0.00911 | -0.061 | 34.078
0.5 | 0.378 | 0.00919 | -0.061 | 41.075
1 | 0.445 | 0.00874 | -0.062 | 50.859
1.5 | 0.512 | 0.00857 | -0.062 | 59.708
2 | 0.579 | 0.00852 | -0.062 | 67.927
2.5 | 0.645 | 0.00854 | -0.063 | 75.509
3 | 0.711 | 0.00852 | -0.063 | 83.429
3.5 | 0.777 | 0.00866 | -0.064 | 89.712
4 | 0.838 | 0.00911 | -0.064 | 92.008
4.5 | 0.895 | 0.00983 | -0.064 | 91.039
5 | 0.942 | 0.01468 | -0.065 | 64.169
5.5 | 0.785 | 0.04067 | -0.021 | 19.305
6 | 0.782 | 0.04638 | -0.02 | 16.859
6.5 | 0.596 | 0.05874 | -0.018 | 10.139
7 | 0.5 | 0.09801 | -0.022 | 5.103
7.5 | 0.527 | 0.10216 | -0.022 | 5.159
8 | 0.554 | 0.11457 | -0.024 | 4.84
8.5 | 0.581 | 0.11698 | -0.025 | 4.971
9 | 0.608 | 0.11951 | -0.025 | 5.091
9.5 | 0.636 | 0.13274 | -0.028 | 4.793
10 | 0.663 | 0.1354 | -0.028 | 4.898
10.5 | 0.691 | 0.14769 | -0.031 | 4.68
11 | 0.718 | 0.15372 | -0.031 | 4.673
11.5 | 0.745 | 0.15692 | -0.031 | 4.749
12 | 0.774 | 0.17207 | -0.034 | 4.497
12.5 | 0.801 | 0.17557 | -0.034 | 4.561
13 | 0.828 | 0.17589 | -0.034 | 4.706
13.5 | 0.856 | 0.18572 | -0.036 | 4.608
14 | 0.884 | 0.19252 | -0.037 | 4.591
14.5 | 0.911 | 0.20137 | -0.037 | 4.523
15 | 0.938 | 0.20948 | -0.037 | 4.477
15.5 | 0.967 | 0.21673 | -0.039 | 4.463
16 | 0.994 | 0.2253 | -0.04 | 4.413
16.5 | 1.021 | 0.23265 | -0.04 | 4.389
17 | 1.048 | 0.23776 | -0.04 | 4.408
17.5 | 1.078 | 0.24868 | -0.042 | 4.335
18 | 1.105 | 0.24783 | -0.042 | 4.458
18.5 | 1.132 | 0.25721 | -0.043 | 4.399
19 | 1.158 | 0.26177 | -0.043 | 4.425
19.5 | 1.186 | 0.27427 | -0.043 | 4.323
20 | 1.216 | 0.27798 | -0.045 | 4.373

## 24. Re 250k Mach 0.50 (2)
BIGFOIL.COM POLAR EXPORT
HN-450
HN-450 |  |  |  | Cl Max: | 1.1332 | at alpha= | 20 | deg
XFOIL ncrit=9 |  |  |  | L/D Max: | 71.6189 | at alpha= | 3.5 | deg
Re: | 250000 |  |  | Cd Min: | 0.30372 | at alpha= | 20 | deg
Mach: | 0.5 |  |  | Cl=0 at alpha= | -1.9436 | deg
|  |  |  | @ Cl=0.1, Cd= | 0.008804
|  |  |  | @ Cl=0.4, Cd= | 0.0079123
|  |  |  | @ Cl=0.6, Cd= | 0.0087677
alpha (deg) | Cl | Cd | Cm | Cl/Cd
-20 | -0.8125 | 0.27513 | 0.063 | -2.9531
-19.5 | -0.7907 | 0.26715 | 0.0582 | -2.9598
-19 | -0.7688 | 0.25926 | 0.0534 | -2.9654
-18.5 | -0.7467 | 0.25121 | 0.0487 | -2.9724
-18 | -0.7245 | 0.24329 | 0.0438 | -2.9779
-17.5 | -0.7059 | 0.23851 | 0.0369 | -2.9596
-16.5 | -0.6621 | 0.21923 | 0.0294 | -3.0201
-16 | -0.6405 | 0.21093 | 0.026 | -3.0366
-15.5 | -0.6197 | 0.20314 | 0.0222 | -3.0506
-15 | -0.5994 | 0.19537 | 0.0183 | -3.068
-14.5 | -0.5796 | 0.18757 | 0.0144 | -3.09
-14 | -0.5605 | 0.17993 | 0.0102 | -3.1151
-13.5 | -0.5467 | 0.17402 | 0.0044 | -3.1416
-13 | -0.5352 | 0.16762 | -0.0006 | -3.1929
-12.5 | -0.5209 | 0.16002 | -0.0047 | -3.2552
-12 | -0.4954 | 0.14821 | -0.0044 | -3.3426
-11.5 | -0.4788 | 0.14079 | -0.0068 | -3.4008
-11 | -0.4647 | 0.13334 | -0.0095 | -3.4851
-10.5 | -0.4592 | 0.12703 | -0.0154 | -3.6149
-10 | -0.4516 | 0.12004 | -0.0204 | -3.7621
-9.5 | -0.4353 | 0.11048 | -0.0195 | -3.9401
-9 | -0.4232 | 0.10343 | -0.0211 | -4.0917
-8.5 | -0.4153 | 0.09634 | -0.0239 | -4.3108
-8 | -0.419 | 0.08946 | -0.032 | -4.6837
-7.5 | -0.422 | 0.08119 | -0.0366 | -5.1977
-7 | -0.4163 | 0.07403 | -0.0338 | -5.6234
-6.5 | -0.4236 | 0.06806 | -0.0332 | -6.2239
-6 | -0.4401 | 0.06174 | -0.0344 | -7.1283
-5 | -0.4666 | 0.04456 | -0.0356 | -10.4713
-4.5 | -0.4238 | 0.0318 | -0.0435 | -13.327
-4 | -0.3463 | 0.02327 | -0.0501 | -14.8818
-3.5 | -0.2639 | 0.01796 | -0.053 | -14.6938
-3 | -0.1786 | 0.01452 | -0.0553 | -12.3003
-2.5 | -0.0911 | 0.01221 | -0.0588 | -7.4611
-2 | -0.0081 | 0.00996 | -0.063 | -0.81325
-1.5 | 0.0637 | 0.00902 | -0.0625 | 7.0621
-1 | 0.1326 | 0.00861 | -0.0608 | 15.4007
-0.5 | 0.1968 | 0.00834 | -0.0581 | 23.5971
0 | 0.293 | 0.00812 | -0.0628 | 36.0837
0.5 | 0.4012 | 0.00791 | -0.0709 | 50.7206
1 | 0.4487 | 0.00794 | -0.067 | 56.5113
1.5 | 0.5017 | 0.00812 | -0.0639 | 61.7857
2 | 0.5571 | 0.00844 | -0.0611 | 66.0071
2.5 | 0.6134 | 0.00887 | -0.0585 | 69.1545
3 | 0.6697 | 0.00945 | -0.0558 | 70.8677
3.5 | 0.7255 | 0.01013 | -0.0529 | 71.619
4 | 0.7804 | 0.01097 | -0.0499 | 71.1395
4.5 | 0.8341 | 0.01202 | -0.0467 | 69.3927
5 | 0.8852 | 0.0134 | -0.0431 | 66.0597
5.5 | 0.9337 | 0.01518 | -0.0391 | 61.5086
6 | 0.972 | 0.01806 | -0.0336 | 53.8206
6.5 | 1.0024 | 0.02163 | -0.0267 | 46.343
7 | 1.0244 | 0.02655 | -0.0197 | 38.5838
7.5 | 1.0356 | 0.03214 | -0.0124 | 32.2215
8 | 1.0217 | 0.03875 | -0.0064 | 26.3665
8.5 | 0.9955 | 0.04689 | -0.0052 | 21.2305
9 | 0.9633 | 0.05777 | -0.0102 | 16.6747
9.5 | 0.9312 | 0.0716 | -0.0202 | 13.0056
10 | 0.9011 | 0.08765 | -0.0315 | 10.2807
10.5 | 0.8778 | 0.10345 | -0.0408 | 8.4853
11 | 0.8636 | 0.11782 | -0.0487 | 7.3298
11.5 | 0.8571 | 0.13109 | -0.0558 | 6.5383
12 | 0.8569 | 0.14369 | -0.0624 | 5.9635
12.5 | 0.862 | 0.15556 | -0.0685 | 5.5413
13 | 0.8713 | 0.16676 | -0.074 | 5.2249
13.5 | 0.8807 | 0.18074 | -0.081 | 4.8727
14 | 0.8952 | 0.19103 | -0.0866 | 4.6862
14.5 | 0.9135 | 0.20043 | -0.0911 | 4.5577
15 | 0.94 | 0.21053 | -0.0926 | 4.4649
15.5 | 0.9567 | 0.22181 | -0.0983 | 4.3132
16 | 0.9661 | 0.23001 | -0.1081 | 4.2003
16.5 | 0.9866 | 0.23883 | -0.1132 | 4.131
17 | 1.0108 | 0.248 | -0.1161 | 4.0758
18 | 1.0508 | 0.26851 | -0.1273 | 3.9134
18.5 | 1.0686 | 0.27656 | -0.1354 | 3.8639
19 | 1.09 | 0.28582 | -0.1411 | 3.8136
19.5 | 1.1114 | 0.29481 | -0.1466 | 3.7699
20 | 1.1332 | 0.30372 | -0.1517 | 3.7311

## 25. Re 500k Mach 0.00 (1)
BIGFOIL.COM POLAR EXPORT
HN-450
HN-450 |  |  |  | Cl Max: | 0.996 | at alpha= | 7 | deg
JavaFoil+Calcfoil stall+Eppler ext transition |  |  |  | L/D Max: | 115.071 | at alpha= | 4.5 | deg
Re: | 500000 |  |  | Cd Min: | 0.00602 | at alpha= | 3 | deg
Mach: | 0 |  |  | Cl=0 at alpha= | -2.3017 | deg
|  |  |  | @ Cl=0.1, Cd= | 0.00652
|  |  |  | @ Cl=0.4, Cd= | 0.0062967
|  |  |  | @ Cl=0.6, Cd= | 0.0060259
alpha (deg) | Cl | Cd | Cm | Cl/Cd
-15 | -0.286 | 0.14503 | -0.016 | -1.974
-14.5 | -0.304 | 0.1371 | -0.016 | -2.214
-14 | -0.321 | 0.12856 | -0.016 | -2.5
-13.5 | -0.339 | 0.11818 | -0.016 | -2.872
-13 | -0.358 | 0.11111 | -0.016 | -3.219
-12.5 | -0.375 | 0.10254 | -0.016 | -3.661
-12 | -0.392 | 0.09569 | -0.016 | -4.101
-11.5 | -0.408 | 0.08895 | -0.016 | -4.587
-11 | -0.422 | 0.0829 | -0.016 | -5.086
-10.5 | -0.433 | 0.07771 | -0.016 | -5.567
-10 | -0.44 | 0.07238 | -0.016 | -6.079
-9.5 | -0.439 | 0.06789 | -0.016 | -6.464
-9 | -0.434 | 0.06339 | -0.016 | -6.841
-8.5 | -0.424 | 0.06256 | -0.016 | -6.781
-8 | -0.41 | 0.05761 | -0.016 | -7.122
-7.5 | -0.392 | 0.05324 | -0.015 | -7.359
-7 | -0.369 | 0.04899 | -0.015 | -7.527
-6.5 | -0.341 | 0.04572 | -0.015 | -7.467
-6 | -0.31 | 0.04223 | -0.015 | -7.343
-5.5 | -0.275 | 0.03984 | -0.016 | -6.907
-5 | -0.237 | 0.03748 | -0.016 | -6.328
-4.5 | -0.197 | 0.03542 | -0.019 | -5.558
-4 | -0.192 | 0.00932 | -0.05 | -20.605
-3.5 | -0.137 | 0.00901 | -0.05 | -15.19
-3 | -0.08 | 0.00879 | -0.051 | -9.138
-2.5 | -0.023 | 0.0064 | -0.051 | -3.556
-2 | 0.035 | 0.00625 | -0.051 | 5.664
-1.5 | 0.094 | 0.00649 | -0.052 | 14.449
-1 | 0.152 | 0.00678 | -0.052 | 22.456
-0.5 | 0.211 | 0.00665 | -0.052 | 31.64
0 | 0.269 | 0.00665 | -0.053 | 40.45
0.5 | 0.327 | 0.00644 | -0.053 | 50.774
1 | 0.385 | 0.00632 | -0.053 | 60.933
1.5 | 0.443 | 0.00623 | -0.054 | 71.157
2 | 0.502 | 0.00612 | -0.054 | 81.997
2.5 | 0.559 | 0.00604 | -0.054 | 92.686
3 | 0.617 | 0.00602 | -0.055 | 102.577
3.5 | 0.674 | 0.00618 | -0.055 | 109.082
4 | 0.73 | 0.0064 | -0.055 | 114.111
4.5 | 0.784 | 0.00681 | -0.056 | 115.071
5 | 0.836 | 0.00747 | -0.056 | 111.97
5.5 | 0.885 | 0.00855 | -0.056 | 103.617
6 | 0.93 | 0.00854 | -0.057 | 108.868
6.5 | 0.966 | 0.00886 | -0.057 | 109.062
7 | 0.996 | 0.00912 | -0.057 | 109.183
7.5 | 0.814 | 0.04839 | -0.019 | 16.824
8 | 0.824 | 0.05244 | -0.018 | 15.707
8.5 | 0.826 | 0.05648 | -0.017 | 14.621
9 | 0.82 | 0.06165 | -0.017 | 13.305
9.5 | 0.808 | 0.06588 | -0.017 | 12.263
10 | 0.789 | 0.07153 | -0.017 | 11.028
10.5 | 0.764 | 0.07689 | -0.018 | 9.941
11 | 0.735 | 0.08334 | -0.018 | 8.822
11.5 | 0.703 | 0.08921 | -0.019 | 7.876
12 | 0.668 | 0.09556 | -0.019 | 6.987

## 26. Re 500k Mach 0.00 (2)
BIGFOIL.COM POLAR EXPORT
HN-450
HN-450 |  |  |  | Cl Max: | 1.1585 | at alpha= | 10.5 | deg
XFOIL ncrit=9 |  |  |  | L/D Max: | 89.4193 | at alpha= | 3.5 | deg
Re: | 500000 |  |  | Cd Min: | 0.19144 | at alpha= | 15.5 | deg
Mach: | 0 |  |  | Cl=0 at alpha= | -2.3379 | deg
|  |  |  | @ Cl=0.1, Cd= | 0.0057056
|  |  |  | @ Cl=0.4, Cd= | 0.0054115
|  |  |  | @ Cl=0.6, Cd= | 0.0067646
alpha (deg) | Cl | Cd | Cm | Cl/Cd
-6.5 | -0.5193 | 0.03911 | -0.0396 | -13.2779
-6 | -0.4777 | 0.03365 | -0.0419 | -14.1961
-5.5 | -0.4162 | 0.02237 | -0.0452 | -18.6053
-5 | -0.3521 | 0.01555 | -0.0471 | -22.6431
-4.5 | -0.2846 | 0.01299 | -0.0494 | -21.9092
-4 | -0.2178 | 0.01096 | -0.0519 | -19.8723
-3.5 | -0.1423 | 0.00963 | -0.0561 | -14.7767
-3 | -0.0788 | 0.00837 | -0.0581 | -9.4146
-2.5 | -0.0177 | 0.00721 | -0.0597 | -2.4549
-2 | 0.0369 | 0.00616 | -0.0596 | 5.9903
-1.5 | 0.0902 | 0.00575 | -0.0585 | 15.687
-1 | 0.141 | 0.00552 | -0.0566 | 25.5435
-0.5 | 0.1908 | 0.00538 | -0.0545 | 35.4647
0 | 0.2402 | 0.00529 | -0.0523 | 45.4064
0.5 | 0.3067 | 0.00529 | -0.054 | 57.9773
1 | 0.3871 | 0.00536 | -0.0592 | 72.2201
1.5 | 0.4347 | 0.00555 | -0.0575 | 78.3243
2 | 0.4825 | 0.00583 | -0.0558 | 82.7616
2.5 | 0.5317 | 0.00618 | -0.0543 | 86.0356
3 | 0.5815 | 0.00659 | -0.0531 | 88.2398
3.5 | 0.6313 | 0.00706 | -0.052 | 89.4193
4 | 0.6811 | 0.00762 | -0.0509 | 89.3832
4.5 | 0.7306 | 0.00826 | -0.0499 | 88.4504
5 | 0.779 | 0.00908 | -0.0488 | 85.793
5.5 | 0.8264 | 0.01007 | -0.0477 | 82.0655
6 | 0.8729 | 0.0112 | -0.0465 | 77.9375
6.5 | 0.9183 | 0.01249 | -0.0452 | 73.5228
7 | 0.96 | 0.01437 | -0.043 | 66.8058
7.5 | 0.9986 | 0.01661 | -0.0402 | 60.1204
8 | 1.0394 | 0.01842 | -0.0378 | 56.4278
8.5 | 1.0755 | 0.02094 | -0.0348 | 51.361
9 | 1.111 | 0.02349 | -0.0321 | 47.2967
9.5 | 1.1342 | 0.02889 | -0.0283 | 39.2593
10 | 1.1524 | 0.03406 | -0.0241 | 33.8344
10.5 | 1.1585 | 0.03888 | -0.0189 | 29.7968
11 | 1.1381 | 0.04456 | -0.0118 | 25.5408
11.5 | 1.1128 | 0.05081 | -0.0081 | 21.9012
12 | 1.0696 | 0.0614 | -0.0096 | 17.4202
12.5 | 1.0431 | 0.07231 | -0.0146 | 14.4254
13 | 1.0088 | 0.08707 | -0.0247 | 11.5861
13.5 | 0.9918 | 0.10098 | -0.0345 | 9.8217
14 | 0.8567 | 0.15993 | -0.063 | 5.3567
14.5 | 0.8647 | 0.17162 | -0.0694 | 5.0385
15 | 0.8711 | 0.18261 | -0.0752 | 4.7703
15.5 | 0.8812 | 0.19144 | -0.0798 | 4.603

## 27. Re 500k Mach 0.10 (1)
BIGFOIL.COM POLAR EXPORT
HN-450
HN-450 |  |  |  | Cl Max: | 0.997 | at alpha= | 7 | deg
JavaFoil+Calcfoil stall+Eppler ext transition |  |  |  | L/D Max: | 114.836 | at alpha= | 4.5 | deg
Re: | 500000 |  |  | Cd Min: | 0.00604 | at alpha= | 3 | deg
Mach: | 0.1 |  |  | Cl=0 at alpha= | -2.3051 | deg
|  |  |  | @ Cl=0.1, Cd= | 0.0065295
|  |  |  | @ Cl=0.4, Cd= | 0.0063302
|  |  |  | @ Cl=0.6, Cd= | 0.0060504
alpha (deg) | Cl | Cd | Cm | Cl/Cd
-14.5 | -0.265 | 0.14357 | -0.017 | -1.847
-14 | -0.285 | 0.13127 | -0.016 | -2.17
-13.5 | -0.305 | 0.12227 | -0.016 | -2.496
-13 | -0.326 | 0.11258 | -0.016 | -2.894
-12.5 | -0.346 | 0.10451 | -0.016 | -3.314
-12 | -0.366 | 0.09907 | -0.016 | -3.698
-11.5 | -0.385 | 0.09141 | -0.016 | -4.214
-11 | -0.402 | 0.08491 | -0.016 | -4.735
-10.5 | -0.416 | 0.07783 | -0.016 | -5.348
-10 | -0.427 | 0.07273 | -0.016 | -5.87
-9.5 | -0.428 | 0.06805 | -0.016 | -6.297
-9 | -0.426 | 0.06348 | -0.016 | -6.707
-8.5 | -0.418 | 0.06329 | -0.016 | -6.612
-8 | -0.406 | 0.05827 | -0.016 | -6.974
-7.5 | -0.389 | 0.05383 | -0.016 | -7.234
-7 | -0.368 | 0.04925 | -0.015 | -7.462
-6.5 | -0.341 | 0.04588 | -0.015 | -7.435
-6 | -0.31 | 0.04244 | -0.015 | -7.312
-5.5 | -0.276 | 0.03994 | -0.016 | -6.904
-5 | -0.238 | 0.0376 | -0.016 | -6.328
-4.5 | -0.198 | 0.03549 | -0.019 | -5.566
-4 | -0.193 | 0.00934 | -0.05 | -20.653
-3.5 | -0.138 | 0.00909 | -0.051 | -15.134
-3 | -0.081 | 0.00879 | -0.051 | -9.182
-2.5 | -0.023 | 0.0064 | -0.051 | -3.571
-2 | 0.036 | 0.00625 | -0.052 | 5.687
-1.5 | 0.094 | 0.0065 | -0.052 | 14.504
-1 | 0.153 | 0.00679 | -0.052 | 22.536
-0.5 | 0.212 | 0.00667 | -0.053 | 31.731
0 | 0.27 | 0.00667 | -0.053 | 40.528
0.5 | 0.329 | 0.00646 | -0.053 | 50.852
1 | 0.387 | 0.00635 | -0.054 | 60.981
1.5 | 0.446 | 0.00626 | -0.054 | 71.235
2 | 0.504 | 0.00614 | -0.054 | 82.08
2.5 | 0.562 | 0.00607 | -0.055 | 92.662
3 | 0.62 | 0.00604 | -0.055 | 102.647
3.5 | 0.678 | 0.00621 | -0.055 | 109.185
4 | 0.734 | 0.00644 | -0.056 | 113.987
4.5 | 0.788 | 0.00686 | -0.056 | 114.836
5 | 0.84 | 0.0075 | -0.056 | 111.969
5.5 | 0.889 | 0.00858 | -0.057 | 103.687
6 | 0.933 | 0.00857 | -0.057 | 108.815
6.5 | 0.969 | 0.00891 | -0.057 | 108.737
7 | 0.997 | 0.00914 | -0.058 | 109.082
7.5 | 0.814 | 0.04863 | -0.019 | 16.739
8 | 0.822 | 0.05262 | -0.018 | 15.614
8.5 | 0.821 | 0.05714 | -0.017 | 14.369
9 | 0.812 | 0.06193 | -0.017 | 13.119
9.5 | 0.796 | 0.06681 | -0.017 | 11.917
10 | 0.773 | 0.07203 | -0.017 | 10.729
10.5 | 0.744 | 0.07777 | -0.017 | 9.56
11 | 0.71 | 0.08497 | -0.019 | 8.35
11.5 | 0.672 | 0.09197 | -0.019 | 7.307
12 | 0.632 | 0.09976 | -0.019 | 6.338

## 28. Re 500k Mach 0.10 (2)
BIGFOIL.COM POLAR EXPORT
HN-450
HN-450 |  |  |  | Cl Max: | 1.1478 | at alpha= | 10 | deg
XFOIL ncrit=9 |  |  |  | L/D Max: | 89.3662 | at alpha= | 3.5 | deg
Re: | 500000 |  |  | Cd Min: | 0.1837 | at alpha= | 15 | deg
Mach: | 0.1 |  |  | Cl=0 at alpha= | -2.3412 | deg
|  |  |  | @ Cl=0.1, Cd= | 0.0057292
|  |  |  | @ Cl=0.4, Cd= | 0.0054195
|  |  |  | @ Cl=0.6, Cd= | 0.0067701
alpha (deg) | Cl | Cd | Cm | Cl/Cd
-7 | -0.5113 | 0.04786 | -0.0433 | -10.6832
-6.5 | -0.5175 | 0.04046 | -0.04 | -12.7904
-6 | -0.4788 | 0.03467 | -0.042 | -13.8102
-5.5 | -0.416 | 0.02679 | -0.0468 | -15.5282
-5 | -0.3531 | 0.01589 | -0.0478 | -22.2215
-4.5 | -0.2859 | 0.01314 | -0.0499 | -21.758
-4 | -0.2182 | 0.01104 | -0.0525 | -19.7645
-3.5 | -0.1437 | 0.00967 | -0.0563 | -14.8604
-3 | -0.0784 | 0.00843 | -0.0586 | -9.3001
-2.5 | -0.0174 | 0.00725 | -0.0601 | -2.4
-2 | 0.0374 | 0.00618 | -0.06 | 6.0518
-1.5 | 0.091 | 0.00577 | -0.0588 | 15.7712
-1 | 0.1417 | 0.00554 | -0.0569 | 25.5776
-0.5 | 0.1918 | 0.00539 | -0.0548 | 35.5844
0 | 0.2413 | 0.0053 | -0.0525 | 45.5283
0.5 | 0.307 | 0.0053 | -0.0539 | 57.9245
1 | 0.3879 | 0.00537 | -0.0592 | 72.2346
1.5 | 0.4368 | 0.00557 | -0.0577 | 78.4201
2 | 0.4849 | 0.00585 | -0.0559 | 82.8889
2.5 | 0.5344 | 0.0062 | -0.0545 | 86.1935
3 | 0.5843 | 0.00662 | -0.0532 | 88.2628
3.5 | 0.6345 | 0.0071 | -0.0521 | 89.3662
4 | 0.6844 | 0.00767 | -0.051 | 89.2308
4.5 | 0.7342 | 0.00833 | -0.0499 | 88.1393
5 | 0.7828 | 0.00917 | -0.0488 | 85.3653
5.5 | 0.8306 | 0.01016 | -0.0476 | 81.752
6 | 0.8772 | 0.01133 | -0.0464 | 77.4228
6.5 | 0.9224 | 0.0127 | -0.0449 | 72.6299
7 | 0.9649 | 0.01451 | -0.0426 | 66.499
7.5 | 1.0032 | 0.01681 | -0.0397 | 59.6788
8 | 1.043 | 0.01882 | -0.037 | 55.4198
8.5 | 1.0785 | 0.02153 | -0.0338 | 50.0929
9 | 1.1135 | 0.02419 | -0.0311 | 46.0314
9.5 | 1.1344 | 0.02995 | -0.0269 | 37.8765
10 | 1.1478 | 0.03532 | -0.0222 | 32.4972
10.5 | 1.1447 | 0.04025 | -0.016 | 28.4398
11 | 1.1194 | 0.04642 | -0.0098 | 24.1146
11.5 | 1.0932 | 0.05324 | -0.0078 | 20.5334
12.5 | 1.0266 | 0.07615 | -0.0176 | 13.4813
13 | 0.9935 | 0.09197 | -0.0287 | 10.8024
13.5 | 0.9759 | 0.10723 | -0.0392 | 9.101
14 | 0.8568 | 0.16113 | -0.0639 | 5.3174
14.5 | 0.8631 | 0.17258 | -0.0698 | 5.0012
15 | 0.8719 | 0.1837 | -0.076 | 4.7463

## 29. Re 500k Mach 0.25 (1)
BIGFOIL.COM POLAR EXPORT
HN-450
HN-450 |  |  |  | Cl Max: | 0.983 | at alpha= | 6.5 | deg
JavaFoil+Calcfoil stall+Eppler ext transition |  |  |  | L/D Max: | 114.418 | at alpha= | 4.5 | deg
Re: | 500000 |  |  | Cd Min: | 0.00619 | at alpha= | 3 | deg
Mach: | 0.25 |  |  | Cl=0 at alpha= | -2.3083 | deg
|  |  |  | @ Cl=0.1, Cd= | 0.0065945
|  |  |  | @ Cl=0.4, Cd= | 0.09256
|  |  |  | @ Cl=0.6, Cd= | 0.09256
alpha (deg) | Cl | Cd | Cm | Cl/Cd
-13 | -0.06 | 0.10828 | -0.018 | -0.551
-12.5 | -0.057 | 0.09977 | -0.018 | -0.571
-12 | -0.054 | 0.0971 | -0.018 | -0.558
-11.5 | -0.162 | 0.10404 | -0.018 | -1.553
-11 | -0.219 | 0.0949 | -0.017 | -2.31
-10.5 | -0.268 | 0.08579 | -0.017 | -3.125
-10 | -0.31 | 0.07834 | -0.017 | -3.958
-9.5 | -0.337 | 0.07173 | -0.017 | -4.694
-9 | -0.356 | 0.06592 | -0.017 | -5.405
-8.5 | -0.368 | 0.06154 | -0.017 | -5.983
-8 | -0.372 | 0.05687 | -0.017 | -6.542
-7.5 | -0.368 | 0.05272 | -0.017 | -6.975
-7 | -0.356 | 0.05169 | -0.016 | -6.877
-6.5 | -0.336 | 0.04761 | -0.016 | -7.055
-6 | -0.31 | 0.04344 | -0.016 | -7.13
-5.5 | -0.278 | 0.04055 | -0.016 | -6.855
-5 | -0.241 | 0.03805 | -0.016 | -6.345
-4.5 | -0.201 | 0.03587 | -0.018 | -5.614
-4 | -0.197 | 0.00944 | -0.052 | -20.914
-3.5 | -0.141 | 0.00917 | -0.052 | -15.38
-3 | -0.083 | 0.00889 | -0.052 | -9.318
-2.5 | -0.023 | 0.00654 | -0.053 | -3.59
-2 | 0.037 | 0.00635 | -0.053 | 5.753
-1.5 | 0.097 | 0.00658 | -0.053 | 14.719
-1 | 0.157 | 0.00687 | -0.054 | 22.874
-0.5 | 0.217 | 0.00678 | -0.054 | 32.086
0 | 0.278 | 0.00671 | -0.055 | 41.387
0.5 | 0.338 | 0.00658 | -0.055 | 51.333
1 | 0.398 | 0.00649 | -0.055 | 61.28
1.5 | 0.458 | 0.00639 | -0.056 | 71.623
2 | 0.518 | 0.00628 | -0.056 | 82.486
2.5 | 0.578 | 0.00625 | -0.056 | 92.439
3 | 0.637 | 0.00619 | -0.057 | 102.923
3.5 | 0.696 | 0.00635 | -0.057 | 109.692
4 | 0.753 | 0.00666 | -0.057 | 113.118
4.5 | 0.808 | 0.00706 | -0.058 | 114.418
5 | 0.861 | 0.00775 | -0.058 | 111.11
5.5 | 0.91 | 0.00877 | -0.058 | 103.727
6 | 0.952 | 0.0088 | -0.059 | 108.162
6.5 | 0.983 | 0.00913 | -0.059 | 107.653
7 | 0.802 | 0.046 | -0.019 | 17.447
7.5 | 0.807 | 0.05 | -0.018 | 16.142
8 | 0.799 | 0.05519 | -0.017 | 14.476
8.5 | 0.777 | 0.06014 | -0.017 | 12.925
9 | 0.741 | 0.06561 | -0.018 | 11.302
9.5 | 0.692 | 0.07142 | -0.018 | 9.685
10 | 0.63 | 0.07891 | -0.019 | 7.979
10.5 | 0.557 | 0.08765 | -0.02 | 6.352
11 | 0.475 | 0.09688 | -0.02 | 4.904
11.5 | 0.387 | 0.09256 | -0.021 | 4.176

## 30. Re 500k Mach 0.25 (2)
BIGFOIL.COM POLAR EXPORT
HN-450
HN-450 |  |  |  | Cl Max: | 1.1255 | at alpha= | 9.5 | deg
XFOIL ncrit=9 |  |  |  | L/D Max: | 88.9086 | at alpha= | 3.5 | deg
Re: | 500000 |  |  | Cd Min: | 0.25207 | at alpha= | -20 | deg
Mach: | 0.25 |  |  | Cl=0 at alpha= | -2.3648 | deg
|  |  |  | @ Cl=0.1, Cd= | 0.0058271
|  |  |  | @ Cl=0.4, Cd= | 0.0055097
|  |  |  | @ Cl=0.6, Cd= | 0.0068092
alpha (deg) | Cl | Cd | Cm | Cl/Cd
-20 | -0.7403 | 0.25207 | 0.0511 | -2.9369
-19.5 | -0.7217 | 0.24515 | 0.0469 | -2.9439
-19 | -0.7037 | 0.23853 | 0.0425 | -2.9502
-18.5 | -0.6866 | 0.23184 | 0.038 | -2.9615
-18 | -0.6706 | 0.22511 | 0.0335 | -2.979
-17 | -0.6365 | 0.20976 | 0.0273 | -3.0344
-16.5 | -0.6198 | 0.2032 | 0.0241 | -3.0502
-16 | -0.6033 | 0.19635 | 0.0206 | -3.0726
-15.5 | -0.5871 | 0.18924 | 0.0171 | -3.1024
-15 | -0.5719 | 0.18224 | 0.0126 | -3.1382
-14.5 | -0.5594 | 0.17528 | 0.0083 | -3.1915
-14 | -0.5459 | 0.16798 | 0.0048 | -3.2498
-13.5 | -0.5331 | 0.1605 | 0.0015 | -3.3215
-13 | -0.5238 | 0.15114 | -0.0012 | -3.4657
-12.5 | -0.5092 | 0.14411 | -0.0027 | -3.5334
-12 | -0.4971 | 0.13734 | -0.0049 | -3.6195
-11.5 | -0.4866 | 0.13028 | -0.0076 | -3.735
-11 | -0.4775 | 0.12293 | -0.0103 | -3.8843
-10.5 | -0.4699 | 0.11525 | -0.0135 | -4.0772
-10 | -0.4633 | 0.10761 | -0.017 | -4.3054
-9.5 | -0.4555 | 0.09978 | -0.0216 | -4.565
-9 | -0.4511 | 0.09175 | -0.0251 | -4.9166
-8.5 | -0.4498 | 0.08325 | -0.0292 | -5.403
-8 | -0.4679 | 0.07237 | -0.0341 | -6.4654
-7.5 | -0.4889 | 0.06299 | -0.0402 | -7.7615
-7 | -0.4966 | 0.05474 | -0.0425 | -9.072
-6.5 | -0.5024 | 0.04838 | -0.0405 | -10.3845
-6 | -0.4831 | 0.04073 | -0.0418 | -11.861
-5 | -0.3587 | 0.01805 | -0.0516 | -19.8726
-4.5 | -0.2921 | 0.01406 | -0.053 | -20.7752
-4 | -0.2196 | 0.01151 | -0.0558 | -19.0791
-3.5 | -0.1478 | 0.01011 | -0.0585 | -14.6192
-3 | -0.0759 | 0.00865 | -0.0614 | -8.7746
-2.5 | -0.0149 | 0.00745 | -0.0624 | -2
-2 | 0.0402 | 0.00635 | -0.062 | 6.3307
-1.5 | 0.0927 | 0.00586 | -0.0603 | 15.8191
-1 | 0.1459 | 0.00562 | -0.0584 | 25.9609
-0.5 | 0.1977 | 0.00548 | -0.0563 | 36.0766
0 | 0.2481 | 0.00539 | -0.0538 | 46.0297
0.5 | 0.3106 | 0.00539 | -0.0541 | 57.6252
1 | 0.392 | 0.00548 | -0.0589 | 71.5328
1.5 | 0.4486 | 0.00569 | -0.0587 | 78.8401
2 | 0.4977 | 0.006 | -0.0568 | 82.95
2.5 | 0.5486 | 0.00638 | -0.0552 | 85.9875
3 | 0.6001 | 0.00681 | -0.0539 | 88.1204
3.5 | 0.6517 | 0.00733 | -0.0525 | 88.9086
4 | 0.7034 | 0.00794 | -0.0513 | 88.5894
4.5 | 0.7547 | 0.00864 | -0.05 | 87.3495
5 | 0.8047 | 0.00956 | -0.0486 | 84.1736
5.5 | 0.8536 | 0.01066 | -0.0472 | 80.075
6 | 0.9011 | 0.01196 | -0.0455 | 75.3428
6.5 | 0.9455 | 0.01374 | -0.0431 | 68.8137
7 | 0.9894 | 0.01557 | -0.0404 | 63.5453
7.5 | 1.025 | 0.01833 | -0.0363 | 55.9193
8 | 1.0605 | 0.02128 | -0.0324 | 49.8355
8.5 | 1.0923 | 0.02521 | -0.0282 | 43.328
9 | 1.1204 | 0.02854 | -0.0244 | 39.2572
9.5 | 1.1255 | 0.03416 | -0.0185 | 32.9479
10 | 1.1039 | 0.04037 | -0.011 | 27.3446
10.5 | 1.0792 | 0.04698 | -0.0072 | 22.9715
11 | 1.0538 | 0.05514 | -0.008 | 19.1114
11.5 | 1.0155 | 0.06776 | -0.0147 | 14.9867
12 | 0.9942 | 0.08078 | -0.0238 | 12.3075
12.5 | 0.9633 | 0.09887 | -0.0359 | 9.7431
13 | 0.8868 | 0.13376 | -0.054 | 6.6298
13.5 | 0.8732 | 0.14938 | -0.0617 | 5.8455
14 | 0.8597 | 0.16696 | -0.0683 | 5.1491
14.5 | 0.8675 | 0.17805 | -0.0738 | 4.8722

## 31. Re 500k Mach 0.50 (1)
BIGFOIL.COM POLAR EXPORT
HN-450
HN-450 |  |  |  | Cl Max: | 1.216 | at alpha= | 20 | deg
JavaFoil+Calcfoil stall+Eppler ext transition |  |  |  | L/D Max: | 110.896 | at alpha= | 4 | deg
Re: | 500000 |  |  | Cd Min: | 0.00658 | at alpha= | -1.5 | deg
Mach: | 0.5 |  |  | Cl=0 at alpha= | -2.306 | deg
|  |  |  | @ Cl=0.1, Cd= | 0.0065967
|  |  |  | @ Cl=0.4, Cd= | 0.0071473
|  |  |  | @ Cl=0.6, Cd= | 0.0069391
alpha (deg) | Cl | Cd | Cm | Cl/Cd
-20 | -0.914 | 0.22503 | -0.025 | -4.063
-19.5 | -0.89 | 0.21756 | -0.026 | -4.089
-19 | -0.865 | 0.21087 | -0.026 | -4.101
-18.5 | -0.84 | 0.20396 | -0.026 | -4.119
-18 | -0.815 | 0.20507 | -0.026 | -3.976
-17.5 | -0.79 | 0.19471 | -0.026 | -4.056
-17 | -0.764 | 0.18718 | -0.025 | -4.08
-16.5 | -0.739 | 0.18412 | -0.025 | -4.011
-16 | -0.714 | 0.18063 | -0.025 | -3.95
-15.5 | -0.688 | 0.17664 | -0.025 | -3.897
-15 | -0.663 | 0.17246 | -0.026 | -3.846
-14.5 | -0.637 | 0.15749 | -0.024 | -4.042
-14 | -0.611 | 0.15035 | -0.024 | -4.065
-13.5 | -0.586 | 0.14654 | -0.025 | -3.997
-13 | -0.56 | 0.14288 | -0.025 | -3.922
-12.5 | -0.534 | 0.13769 | -0.024 | -3.881
-12 | -0.508 | 0.12983 | -0.023 | -3.914
-11.5 | -0.483 | 0.12632 | -0.023 | -3.82
-11 | -0.457 | 0.12311 | -0.024 | -3.711
-10.5 | -0.431 | 0.12004 | -0.024 | -3.591
-10 | -0.405 | 0.11101 | -0.022 | -3.645
-9.5 | -0.379 | 0.10419 | -0.023 | -3.636
-9 | -0.353 | 0.10238 | -0.023 | -3.447
-8.5 | -0.327 | 0.09924 | -0.023 | -3.294
-8 | -0.3 | 0.09208 | -0.021 | -3.263
-7.5 | -0.274 | 0.09023 | -0.021 | -3.041
-7 | -0.248 | 0.08804 | -0.021 | -2.82
-6.5 | -0.222 | 0.08867 | -0.021 | -2.504
-6 | -0.196 | 0.05259 | -0.02 | -3.72
-5.5 | -0.169 | 0.04406 | -0.02 | -3.843
-5 | -0.218 | 0.04057 | -0.02 | -5.364
-4.5 | -0.208 | 0.0391 | -0.018 | -5.311
-4 | -0.17 | 0.03555 | -0.019 | -4.796
-3.5 | -0.155 | 0.00966 | -0.058 | -16.046
-3 | -0.092 | 0.00934 | -0.059 | -9.837
-2.5 | -0.026 | 0.00903 | -0.059 | -2.896
-2 | 0.041 | 0.00672 | -0.059 | 6.069
-1.5 | 0.108 | 0.00658 | -0.06 | 16.431
-1 | 0.176 | 0.00695 | -0.06 | 25.264
-0.5 | 0.243 | 0.00723 | -0.061 | 33.605
0 | 0.31 | 0.00723 | -0.061 | 42.905
0.5 | 0.378 | 0.00719 | -0.061 | 52.477
1 | 0.445 | 0.00706 | -0.062 | 62.957
1.5 | 0.512 | 0.00694 | -0.062 | 73.754
2 | 0.579 | 0.00692 | -0.062 | 83.586
2.5 | 0.645 | 0.00698 | -0.063 | 92.408
3 | 0.711 | 0.00699 | -0.063 | 101.806
3.5 | 0.777 | 0.00714 | -0.064 | 108.765
4 | 0.838 | 0.00756 | -0.064 | 110.896
4.5 | 0.895 | 0.00832 | -0.064 | 107.596
5 | 0.945 | 0.00958 | -0.065 | 98.589
5.5 | 0.978 | 0.01385 | -0.065 | 70.625
6 | 0.782 | 0.04345 | -0.02 | 17.999
6.5 | 0.596 | 0.05304 | -0.019 | 11.23
7 | 0.5 | 0.05168 | -0.024 | 9.682
7.5 | 0.527 | 0.06169 | -0.023 | 8.547
8 | 0.555 | 0.09271 | -0.025 | 5.982
8.5 | 0.582 | 0.09512 | -0.025 | 6.114
9 | 0.609 | 0.09766 | -0.025 | 6.231
9.5 | 0.636 | 0.11075 | -0.028 | 5.745
10 | 0.663 | 0.11397 | -0.028 | 5.82
10.5 | 0.691 | 0.122 | -0.031 | 5.667
11 | 0.718 | 0.12463 | -0.031 | 5.764
11.5 | 0.745 | 0.12783 | -0.031 | 5.83
12 | 0.774 | 0.13753 | -0.034 | 5.627
12.5 | 0.801 | 0.14099 | -0.034 | 5.68
13 | 0.828 | 0.14673 | -0.034 | 5.642
13.5 | 0.857 | 0.15455 | -0.036 | 5.542
14 | 0.884 | 0.16323 | -0.037 | 5.415
14.5 | 0.911 | 0.16931 | -0.037 | 5.38
15 | 0.938 | 0.17254 | -0.038 | 5.437
15.5 | 0.967 | 0.18502 | -0.04 | 5.228
16 | 0.994 | 0.18504 | -0.04 | 5.373
16.5 | 1.021 | 0.18985 | -0.04 | 5.379
17 | 1.048 | 0.19759 | -0.04 | 5.306
17.5 | 1.078 | 0.20539 | -0.042 | 5.249
18 | 1.105 | 0.20872 | -0.043 | 5.294
18.5 | 1.132 | 0.21402 | -0.043 | 5.288
19 | 1.159 | 0.21979 | -0.043 | 5.271
19.5 | 1.186 | 0.23103 | -0.044 | 5.135
20 | 1.216 | 0.23435 | -0.045 | 5.188

## 32. Re 500k Mach 0.50 (2)
BIGFOIL.COM POLAR EXPORT
HN-450
HN-450 |  |  |  | Cl Max: | 1.1347 | at alpha= | 20 | deg
XFOIL ncrit=9 |  |  |  | L/D Max: | 87.497 | at alpha= | 3.5 | deg
Re: | 500000 |  |  | Cd Min: | 0.30426 | at alpha= | 20 | deg
Mach: | 0.5 |  |  | Cl=0 at alpha= | -2.3674 | deg
|  |  |  | @ Cl=0.1, Cd= | 0.0063426
|  |  |  | @ Cl=0.4, Cd= | 0.0059375
|  |  |  | @ Cl=0.6, Cd= | 0.0070224
alpha (deg) | Cl | Cd | Cm | Cl/Cd
-20 | -0.8073 | 0.27494 | 0.0613 | -2.9363
-19.5 | -0.786 | 0.2671 | 0.0559 | -2.9427
-19 | -0.7646 | 0.25923 | 0.0508 | -2.9495
-18 | -0.7212 | 0.24151 | 0.0427 | -2.9862
-17.5 | -0.6999 | 0.23367 | 0.0385 | -2.9952
-17 | -0.6786 | 0.22579 | 0.0342 | -3.0054
-16.5 | -0.6574 | 0.21776 | 0.0299 | -3.0189
-16 | -0.636 | 0.20973 | 0.0254 | -3.0325
-15.5 | -0.6176 | 0.20272 | 0.0194 | -3.0466
-15 | -0.5998 | 0.19509 | 0.0146 | -3.0745
-14.5 | -0.5783 | 0.18513 | 0.0123 | -3.1238
-14 | -0.5588 | 0.1773 | 0.0093 | -3.1517
-13.5 | -0.5404 | 0.16973 | 0.006 | -3.1839
-13 | -0.5229 | 0.16205 | 0.0026 | -3.2268
-12.5 | -0.5062 | 0.15431 | -0.0008 | -3.2804
-12 | -0.4906 | 0.14645 | -0.0043 | -3.3499
-11.5 | -0.477 | 0.13909 | -0.0087 | -3.4294
-11 | -0.4659 | 0.13155 | -0.0129 | -3.5416
-10.5 | -0.4535 | 0.12356 | -0.0162 | -3.6703
-10 | -0.4416 | 0.11572 | -0.0191 | -3.8161
-9.5 | -0.4343 | 0.10722 | -0.0197 | -4.0506
-9 | -0.4246 | 0.10016 | -0.0218 | -4.2392
-8.5 | -0.4163 | 0.09315 | -0.0245 | -4.4691
-8 | -0.4105 | 0.08549 | -0.029 | -4.8017
-7.5 | -0.4059 | 0.07793 | -0.0337 | -5.2085
-7 | -0.4146 | 0.06939 | -0.0366 | -5.9749
-6.5 | -0.4383 | 0.06259 | -0.0363 | -7.0027
-6 | -0.4604 | 0.0563 | -0.0364 | -8.1776
-5.5 | -0.4288 | 0.04475 | -0.0497 | -9.5821
-5 | -0.3731 | 0.02972 | -0.0624 | -12.5538
-4.5 | -0.3087 | 0.02021 | -0.0677 | -15.2746
-4 | -0.2329 | 0.01475 | -0.0694 | -15.7898
-3.5 | -0.155 | 0.01151 | -0.0707 | -13.4666
-3 | -0.0827 | 0.00971 | -0.0707 | -8.517
-2.5 | -0.0166 | 0.00838 | -0.0701 | -1.9809
-2 | 0.046 | 0.00729 | -0.0692 | 6.31
-1.5 | 0.103 | 0.00629 | -0.0671 | 16.3752
-1 | 0.1627 | 0.006 | -0.0649 | 27.1167
-0.5 | 0.2222 | 0.00587 | -0.0626 | 37.8535
0 | 0.2801 | 0.00581 | -0.06 | 48.21
0.5 | 0.3364 | 0.00582 | -0.0569 | 57.8007
1 | 0.4122 | 0.00596 | -0.0583 | 69.1611
1.5 | 0.5 | 0.00625 | -0.0628 | 80
2 | 0.5537 | 0.00664 | -0.0601 | 83.3886
2.5 | 0.6106 | 0.00711 | -0.058 | 85.879
3 | 0.6687 | 0.00766 | -0.0559 | 87.2977
3.5 | 0.7271 | 0.00831 | -0.0539 | 87.497
4 | 0.7853 | 0.00911 | -0.0516 | 86.202
4.5 | 0.843 | 0.01007 | -0.0492 | 83.714
5 | 0.8987 | 0.01129 | -0.0463 | 79.6014
5.5 | 0.9515 | 0.01288 | -0.0428 | 73.8742
6 | 0.9966 | 0.01527 | -0.0376 | 65.2652
6.5 | 1.0319 | 0.01833 | -0.0308 | 56.2957
7 | 1.06 | 0.02214 | -0.0234 | 47.8771
7.5 | 1.0689 | 0.02702 | -0.015 | 39.5596
8 | 1.0559 | 0.03303 | -0.0076 | 31.9679
8.5 | 1.0311 | 0.0406 | -0.005 | 25.3966
9 | 0.9997 | 0.05095 | -0.0087 | 19.6212
9.5 | 0.9695 | 0.06413 | -0.0179 | 15.1177
10 | 0.9388 | 0.0796 | -0.0289 | 11.794
10.5 | 0.9128 | 0.09508 | -0.0385 | 9.6003
11 | 0.8902 | 0.11033 | -0.0472 | 8.0685
11.5 | 0.8777 | 0.12445 | -0.0547 | 7.0526
12 | 0.8723 | 0.13781 | -0.0617 | 6.3297
12.5 | 0.8762 | 0.15006 | -0.0678 | 5.839
13 | 0.8788 | 0.1644 | -0.0751 | 5.3455
13.5 | 0.8875 | 0.17664 | -0.0812 | 5.0243
14 | 0.8999 | 0.18883 | -0.0875 | 4.7657
14.5 | 0.9165 | 0.19743 | -0.0907 | 4.6422
15 | 0.934 | 0.20795 | -0.0961 | 4.4915
15.5 | 0.9522 | 0.21832 | -0.1017 | 4.3615
16 | 0.9702 | 0.22831 | -0.1081 | 4.2495
16.5 | 0.9892 | 0.23855 | -0.1151 | 4.1467
17 | 1.0094 | 0.24793 | -0.1204 | 4.0713
17.5 | 1.0303 | 0.25695 | -0.1256 | 4.0097
18 | 1.0517 | 0.26558 | -0.1304 | 3.96
18.5 | 1.0736 | 0.27615 | -0.1342 | 3.8877
19 | 1.0943 | 0.28577 | -0.14 | 3.8293
19.5 | 1.1143 | 0.29504 | -0.1464 | 3.7768
20 | 1.1347 | 0.30426 | -0.1534 | 3.7294

## 33. Re 750k Mach 0.00 (1)
BIGFOIL.COM POLAR EXPORT
HN-450
HN-450 |  |  |  | Cl Max: | 1.017 | at alpha= | 7.5 | deg
JavaFoil+Calcfoil stall+Eppler ext transition |  |  |  | L/D Max: | 127.167 | at alpha= | 4.5 | deg
Re: | 750000 |  |  | Cd Min: | 0.00556 | at alpha= | 3.5 | deg
Mach: | 0 |  |  | Cl=0 at alpha= | -2.3017 | deg
|  |  |  | @ Cl=0.1, Cd= | 0.0059131
|  |  |  | @ Cl=0.4, Cd= | 0.005889
|  |  |  | @ Cl=0.6, Cd= | 0.0056429
alpha (deg) | Cl | Cd | Cm | Cl/Cd
-15 | -0.286 | 0.12695 | -0.017 | -2.256
-14.5 | -0.304 | 0.12002 | -0.017 | -2.53
-14 | -0.322 | 0.11361 | -0.017 | -2.83
-13.5 | -0.34 | 0.11195 | -0.017 | -3.033
-13 | -0.358 | 0.10467 | -0.017 | -3.418
-12.5 | -0.376 | 0.09805 | -0.017 | -3.83
-12 | -0.393 | 0.09088 | -0.017 | -4.32
-11.5 | -0.408 | 0.08581 | -0.017 | -4.757
-11 | -0.422 | 0.07939 | -0.017 | -5.313
-10.5 | -0.433 | 0.07394 | -0.017 | -5.853
-10 | -0.44 | 0.06925 | -0.016 | -6.356
-9.5 | -0.439 | 0.06488 | -0.016 | -6.766
-9 | -0.434 | 0.06051 | -0.016 | -7.169
-8.5 | -0.424 | 0.05669 | -0.016 | -7.485
-8 | -0.41 | 0.05307 | -0.016 | -7.733
-7.5 | -0.392 | 0.04958 | -0.016 | -7.902
-7 | -0.369 | 0.04758 | -0.016 | -7.751
-6.5 | -0.341 | 0.04452 | -0.016 | -7.669
-6 | -0.31 | 0.04134 | -0.016 | -7.501
-5.5 | -0.275 | 0.0389 | -0.016 | -7.075
-5 | -0.237 | 0.0366 | -0.019 | -6.488
-4.5 | -0.245 | 0.00884 | -0.05 | -27.76
-4 | -0.192 | 0.00858 | -0.05 | -22.39
-3.5 | -0.137 | 0.00833 | -0.05 | -16.437
-3 | -0.08 | 0.00808 | -0.051 | -9.945
-2.5 | -0.023 | 0.00594 | -0.051 | -3.829
-2 | 0.035 | 0.00595 | -0.051 | 5.943
-1.5 | 0.094 | 0.00588 | -0.052 | 15.956
-1 | 0.152 | 0.0062 | -0.052 | 24.555
-0.5 | 0.211 | 0.0061 | -0.052 | 34.509
0 | 0.269 | 0.00617 | -0.053 | 43.578
0.5 | 0.327 | 0.00604 | -0.053 | 54.135
1 | 0.385 | 0.00592 | -0.053 | 65.125
1.5 | 0.443 | 0.0058 | -0.054 | 76.412
2 | 0.502 | 0.00569 | -0.054 | 88.12
2.5 | 0.559 | 0.00565 | -0.054 | 99.079
3 | 0.617 | 0.00564 | -0.055 | 109.478
3.5 | 0.674 | 0.00556 | -0.055 | 121.211
4 | 0.73 | 0.00575 | -0.055 | 126.985
4.5 | 0.784 | 0.00617 | -0.056 | 127.167
5 | 0.836 | 0.00681 | -0.056 | 122.692
5.5 | 0.885 | 0.00792 | -0.056 | 111.785
6 | 0.93 | 0.00791 | -0.057 | 117.465
6.5 | 0.966 | 0.00822 | -0.057 | 117.566
7 | 0.996 | 0.0085 | -0.057 | 117.121
7.5 | 1.017 | 0.00873 | -0.058 | 116.525
8 | 0.824 | 0.05104 | -0.021 | 16.15
8.5 | 0.826 | 0.05519 | -0.019 | 14.967
9 | 0.82 | 0.05957 | -0.018 | 13.774
9.5 | 0.808 | 0.06346 | -0.018 | 12.732
10 | 0.789 | 0.0689 | -0.018 | 11.452
10.5 | 0.765 | 0.0742 | -0.019 | 10.304
11 | 0.735 | 0.07978 | -0.019 | 9.217
11.5 | 0.703 | 0.08519 | -0.02 | 8.25
12 | 0.668 | 0.08759 | -0.02 | 7.625
12.5 | 0.632 | 0.09317 | -0.021 | 6.78

## 34. Re 750k Mach 0.00 (2)
BIGFOIL.COM POLAR EXPORT
HN-450
HN-450 |  |  |  | Cl Max: | 1.2074 | at alpha= | 10.5 | deg
XFOIL ncrit=9 |  |  |  | L/D Max: | 97.2727 | at alpha= | 3.5 | deg
Re: | 750000 |  |  | Cd Min: | 0.19 | at alpha= | 15.5 | deg
Mach: | 0 |  |  | Cl=0 at alpha= | -2.4004 | deg
|  |  |  | @ Cl=0.1, Cd= | 0.0049778
|  |  |  | @ Cl=0.4, Cd= | 0.0048635
|  |  |  | @ Cl=0.6, Cd= | 0.0062004
alpha (deg) | Cl | Cd | Cm | Cl/Cd
-7 | -0.5412 | 0.0402 | -0.041 | -13.4627
-6.5 | -0.4919 | 0.03305 | -0.0474 | -14.8835
-6 | -0.4394 | 0.01943 | -0.0504 | -22.6145
-5.5 | -0.3737 | 0.01529 | -0.0531 | -24.4408
-5 | -0.3108 | 0.01233 | -0.0547 | -25.2068
-4.5 | -0.2454 | 0.01001 | -0.057 | -24.5155
-4 | -0.1788 | 0.00919 | -0.0593 | -19.4559
-3.5 | -0.1177 | 0.00808 | -0.0603 | -14.5668
-3 | -0.0621 | 0.00725 | -0.0603 | -8.5655
-2.5 | -0.0103 | 0.00642 | -0.0597 | -1.6044
-2 | 0.0414 | 0.0057 | -0.059 | 7.2632
-1.5 | 0.0916 | 0.00501 | -0.0578 | 18.2834
-1 | 0.1438 | 0.00481 | -0.0567 | 29.896
0 | 0.2471 | 0.00464 | -0.054 | 53.2543
0.5 | 0.2963 | 0.00464 | -0.052 | 63.8578
1 | 0.3539 | 0.00473 | -0.052 | 74.8203
1.5 | 0.4299 | 0.00495 | -0.0564 | 86.8485
2 | 0.4803 | 0.00525 | -0.0554 | 91.4857
2.5 | 0.5301 | 0.0056 | -0.0542 | 94.6607
3 | 0.5805 | 0.00602 | -0.0532 | 96.4286
3.5 | 0.6313 | 0.00649 | -0.0523 | 97.2727
4 | 0.682 | 0.00703 | -0.0515 | 97.0128
4.5 | 0.7322 | 0.00767 | -0.0507 | 95.4628
5 | 0.7813 | 0.00847 | -0.0498 | 92.2432
5.5 | 0.8297 | 0.00939 | -0.0488 | 88.36
6 | 0.8773 | 0.01042 | -0.0477 | 84.1939
6.5 | 0.924 | 0.01156 | -0.0465 | 79.9308
7 | 0.9683 | 0.0131 | -0.0446 | 73.916
7.5 | 1.0148 | 0.01424 | -0.0432 | 71.264
8 | 1.0522 | 0.01656 | -0.0402 | 63.5386
8.5 | 1.0932 | 0.01827 | -0.038 | 59.8358
9 | 1.1324 | 0.02008 | -0.0357 | 56.3944
9.5 | 1.1669 | 0.02241 | -0.0329 | 52.0705
10 | 1.1958 | 0.02525 | -0.0296 | 47.3584
10.5 | 1.2074 | 0.0304 | -0.0246 | 39.7171
11 | 1.1895 | 0.03724 | -0.0165 | 31.9415
11.5 | 1.1853 | 0.04046 | -0.0113 | 29.2956
12 | 1.1551 | 0.04787 | -0.0082 | 24.1299
12.5 | 1.1176 | 0.05807 | -0.0101 | 19.2457
13 | 1.0838 | 0.07064 | -0.0171 | 15.3426
13.5 | 1.0533 | 0.08516 | -0.0261 | 12.3685
14 | 1.0322 | 0.10001 | -0.036 | 10.321
14.5 | 0.999 | 0.11976 | -0.0482 | 8.3417
15 | 0.8755 | 0.17981 | -0.0747 | 4.869
15.5 | 0.8837 | 0.19 | -0.0799 | 4.6511

## 35. Re 750k Mach 0.10 (1)
BIGFOIL.COM POLAR EXPORT
HN-450
HN-450 |  |  |  | Cl Max: | 1.017 | at alpha= | 7.5 | deg
JavaFoil+Calcfoil stall+Eppler ext transition |  |  |  | L/D Max: | 126.855 | at alpha= | 4.5 | deg
Re: | 750000 |  |  | Cd Min: | 0.00558 | at alpha= | 3.5 | deg
Mach: | 0.1 |  |  | Cl=0 at alpha= | -2.3051 | deg
|  |  |  | @ Cl=0.1, Cd= | 0.0059136
|  |  |  | @ Cl=0.4, Cd= | 0.0059136
|  |  |  | @ Cl=0.6, Cd= | 0.09481
alpha (deg) | Cl | Cd | Cm | Cl/Cd
-14.5 | -0.265 | 0.12124 | -0.018 | -2.189
-14 | -0.285 | 0.11454 | -0.017 | -2.489
-13.5 | -0.305 | 0.10806 | -0.017 | -2.826
-13 | -0.326 | 0.10711 | -0.017 | -3.043
-12.5 | -0.347 | 0.09897 | -0.017 | -3.501
-12 | -0.367 | 0.09316 | -0.017 | -3.934
-11.5 | -0.385 | 0.08594 | -0.017 | -4.483
-11 | -0.402 | 0.08073 | -0.017 | -4.982
-10.5 | -0.416 | 0.07459 | -0.016 | -5.582
-10 | -0.427 | 0.07051 | -0.017 | -6.057
-9.5 | -0.429 | 0.06576 | -0.017 | -6.517
-9 | -0.426 | 0.0611 | -0.017 | -6.97
-8.5 | -0.419 | 0.05701 | -0.017 | -7.343
-8 | -0.407 | 0.0533 | -0.017 | -7.628
-7.5 | -0.39 | 0.04983 | -0.016 | -7.817
-7 | -0.368 | 0.04791 | -0.016 | -7.672
-6.5 | -0.341 | 0.04474 | -0.016 | -7.625
-6 | -0.31 | 0.04149 | -0.016 | -7.48
-5.5 | -0.276 | 0.03893 | -0.016 | -7.084
-5 | -0.238 | 0.03669 | -0.019 | -6.49
-4.5 | -0.246 | 0.00883 | -0.05 | -27.88
-4 | -0.193 | 0.00858 | -0.05 | -22.488
-3.5 | -0.138 | 0.00833 | -0.051 | -16.513
-3 | -0.081 | 0.00807 | -0.051 | -9.997
-2.5 | -0.023 | 0.00599 | -0.051 | -3.817
-2 | 0.036 | 0.00567 | -0.052 | 6.274
-1.5 | 0.094 | 0.00588 | -0.052 | 16.022
-1 | 0.153 | 0.00621 | -0.052 | 24.638
-0.5 | 0.212 | 0.00613 | -0.053 | 34.537
0 | 0.27 | 0.00619 | -0.053 | 43.667
0.5 | 0.329 | 0.00606 | -0.053 | 54.223
1 | 0.387 | 0.00594 | -0.054 | 65.227
1.5 | 0.446 | 0.00582 | -0.054 | 76.533
2 | 0.504 | 0.00571 | -0.054 | 88.267
2.5 | 0.562 | 0.00567 | -0.055 | 99.154
3 | 0.62 | 0.00566 | -0.055 | 109.474
3.5 | 0.678 | 0.00558 | -0.055 | 121.374
4 | 0.734 | 0.00579 | -0.056 | 126.796
4.5 | 0.788 | 0.00621 | -0.056 | 126.855
5 | 0.84 | 0.00685 | -0.056 | 122.69
5.5 | 0.889 | 0.00795 | -0.057 | 111.862
6 | 0.933 | 0.00795 | -0.057 | 117.41
6.5 | 0.969 | 0.00827 | -0.057 | 117.191
7 | 0.997 | 0.00856 | -0.058 | 116.552
7.5 | 1.017 | 0.00875 | -0.058 | 116.138
8 | 0.822 | 0.05127 | -0.02 | 16.032
8.5 | 0.821 | 0.05556 | -0.019 | 14.782
9 | 0.813 | 0.05994 | -0.018 | 13.556
9.5 | 0.796 | 0.06441 | -0.018 | 12.362
10 | 0.773 | 0.06899 | -0.019 | 11.205
10.5 | 0.744 | 0.075 | -0.019 | 9.916
11 | 0.71 | 0.08055 | -0.02 | 8.811
11.5 | 0.672 | 0.08307 | -0.021 | 8.093
12 | 0.633 | 0.08902 | -0.021 | 7.105
12.5 | 0.592 | 0.09481 | -0.022 | 6.243

## 36. Re 750k Mach 0.10 (2)
BIGFOIL.COM POLAR EXPORT
HN-450
HN-450 |  |  |  | Cl Max: | 1.1982 | at alpha= | 10.5 | deg
XFOIL ncrit=9 |  |  |  | L/D Max: | 97.1669 | at alpha= | 3.5 | deg
Re: | 750000 |  |  | Cd Min: | 0.19124 | at alpha= | 15.5 | deg
Mach: | 0.1 |  |  | Cl=0 at alpha= | -2.3985 | deg
|  |  |  | @ Cl=0.1, Cd= | 0.0049983
|  |  |  | @ Cl=0.4, Cd= | 0.0048756
|  |  |  | @ Cl=0.6, Cd= | 0.0062053
alpha (deg) | Cl | Cd | Cm | Cl/Cd
-7 | -0.538 | 0.04152 | -0.0415 | -12.9576
-6.5 | -0.4927 | 0.03449 | -0.0474 | -14.2853
-6 | -0.4409 | 0.02022 | -0.051 | -21.8051
-5.5 | -0.3749 | 0.01578 | -0.0538 | -23.7579
-5 | -0.3123 | 0.01251 | -0.0552 | -24.964
-4.5 | -0.2462 | 0.01009 | -0.0576 | -24.4004
-4 | -0.1801 | 0.00922 | -0.0597 | -19.5336
-3.5 | -0.1179 | 0.00812 | -0.0608 | -14.5197
-3 | -0.0627 | 0.00729 | -0.0606 | -8.6008
-2.5 | -0.0106 | 0.00646 | -0.06 | -1.6409
-2 | 0.0416 | 0.00573 | -0.0593 | 7.26
-1.5 | 0.0921 | 0.00503 | -0.0581 | 18.3101
-1 | 0.1445 | 0.00482 | -0.057 | 29.9793
-0.5 | 0.1969 | 0.00471 | -0.0557 | 41.8047
0 | 0.2484 | 0.00466 | -0.0543 | 53.3047
0.5 | 0.2979 | 0.00465 | -0.0523 | 64.0645
1 | 0.3552 | 0.00474 | -0.0521 | 74.9367
1.5 | 0.4312 | 0.00497 | -0.0564 | 86.7606
2 | 0.4826 | 0.00528 | -0.0556 | 91.4015
2.5 | 0.5327 | 0.00563 | -0.0544 | 94.6181
3 | 0.5835 | 0.00605 | -0.0533 | 96.4463
3.5 | 0.6345 | 0.00653 | -0.0524 | 97.1669
4 | 0.6856 | 0.00707 | -0.0516 | 96.9731
4.5 | 0.7361 | 0.00772 | -0.0507 | 95.3497
5 | 0.7854 | 0.00854 | -0.0498 | 91.9672
5.5 | 0.834 | 0.00948 | -0.0487 | 87.9747
6 | 0.8819 | 0.01051 | -0.0476 | 83.9106
6.5 | 0.9284 | 0.01173 | -0.0462 | 79.1475
7 | 0.9736 | 0.0132 | -0.0443 | 73.7576
7.5 | 1.0193 | 0.01451 | -0.0426 | 70.2481
8 | 1.0564 | 0.01689 | -0.0395 | 62.5459
8.5 | 1.097 | 0.0187 | -0.0371 | 58.6631
9 | 1.1351 | 0.0207 | -0.0346 | 54.8357
9.5 | 1.1685 | 0.02323 | -0.0315 | 50.3013
10 | 1.1944 | 0.02644 | -0.0278 | 45.174
10.5 | 1.1982 | 0.03222 | -0.0219 | 37.1881
11 | 1.1761 | 0.03843 | -0.0138 | 30.6037
11.5 | 1.1617 | 0.04313 | -0.0091 | 26.9348
12 | 1.1255 | 0.05201 | -0.0082 | 21.6401
12.5 | 1.0858 | 0.06397 | -0.0128 | 16.9736
13 | 1.0479 | 0.07893 | -0.0223 | 13.2763
13.5 | 1.0403 | 0.09003 | -0.0299 | 11.555
14 | 1.0188 | 0.10576 | -0.04 | 9.6331
14.5 | 0.9846 | 0.12652 | -0.0522 | 7.7822
15 | 0.8762 | 0.18096 | -0.0756 | 4.842
15.5 | 0.8847 | 0.19124 | -0.0809 | 4.6261

## 37. Re 750k Mach 0.25 (1)
BIGFOIL.COM POLAR EXPORT
HN-450
HN-450 |  |  |  | Cl Max: | 1.002 | at alpha= | 7 | deg
JavaFoil+Calcfoil stall+Eppler ext transition |  |  |  | L/D Max: | 126.185 | at alpha= | 4.5 | deg
Re: | 750000 |  |  | Cd Min: | 0.0057 | at alpha= | 3.5 | deg
Mach: | 0.25 |  |  | Cl=0 at alpha= | -2.3083 | deg
|  |  |  | @ Cl=0.1, Cd= | 0.0059675
|  |  |  | @ Cl=0.4, Cd= | 0.09412
|  |  |  | @ Cl=0.6, Cd= | 0.09412
alpha (deg) | Cl | Cd | Cm | Cl/Cd
-13 | -0.06 | 0.1013 | -0.019 | -0.589
-12.5 | -0.057 | 0.09529 | -0.019 | -0.598
-12 | -0.054 | 0.09261 | -0.019 | -0.585
-11.5 | -0.162 | 0.08848 | -0.019 | -1.828
-11 | -0.219 | 0.08908 | -0.018 | -2.461
-10.5 | -0.268 | 0.08272 | -0.018 | -3.243
-10 | -0.31 | 0.0743 | -0.018 | -4.175
-9.5 | -0.337 | 0.06926 | -0.017 | -4.862
-9 | -0.356 | 0.06334 | -0.018 | -5.626
-8.5 | -0.368 | 0.05908 | -0.018 | -6.234
-8 | -0.372 | 0.05452 | -0.018 | -6.826
-7.5 | -0.368 | 0.05094 | -0.017 | -7.221
-7 | -0.356 | 0.0476 | -0.017 | -7.47
-6.5 | -0.336 | 0.04604 | -0.017 | -7.297
-6 | -0.31 | 0.04246 | -0.017 | -7.296
-5.5 | -0.278 | 0.03956 | -0.016 | -7.027
-5 | -0.241 | 0.03711 | -0.017 | -6.507
-4.5 | -0.251 | 0.0089 | -0.051 | -28.233
-4 | -0.197 | 0.00872 | -0.052 | -22.633
-3.5 | -0.141 | 0.00843 | -0.052 | -16.719
-3 | -0.083 | 0.00815 | -0.052 | -10.157
-2.5 | -0.023 | 0.00623 | -0.053 | -3.768
-2 | 0.037 | 0.00574 | -0.053 | 6.359
-1.5 | 0.097 | 0.00595 | -0.053 | 16.266
-1 | 0.157 | 0.0063 | -0.054 | 24.953
-0.5 | 0.217 | 0.00622 | -0.054 | 34.942
0 | 0.278 | 0.00629 | -0.055 | 44.107
0.5 | 0.338 | 0.00618 | -0.055 | 54.683
1 | 0.398 | 0.00605 | -0.055 | 65.795
1.5 | 0.458 | 0.00593 | -0.056 | 77.259
2 | 0.518 | 0.00582 | -0.056 | 89.054
2.5 | 0.578 | 0.00581 | -0.056 | 99.453
3 | 0.637 | 0.00581 | -0.057 | 109.634
3.5 | 0.696 | 0.0057 | -0.057 | 122.094
4 | 0.753 | 0.006 | -0.057 | 125.55
4.5 | 0.808 | 0.00641 | -0.058 | 126.185
5 | 0.861 | 0.00708 | -0.058 | 121.567
5.5 | 0.91 | 0.00813 | -0.058 | 111.916
6 | 0.952 | 0.00815 | -0.059 | 116.716
6.5 | 0.983 | 0.0085 | -0.059 | 115.575
7 | 1.002 | 0.00884 | -0.059 | 113.334
7.5 | 0.807 | 0.04878 | -0.02 | 16.547
8 | 0.799 | 0.05302 | -0.018 | 15.072
8.5 | 0.777 | 0.05763 | -0.018 | 13.488
9 | 0.742 | 0.0631 | -0.019 | 11.753
9.5 | 0.692 | 0.06879 | -0.019 | 10.058
10 | 0.63 | 0.07531 | -0.02 | 8.363
10.5 | 0.557 | 0.07596 | -0.022 | 7.332
11 | 0.475 | 0.08245 | -0.022 | 5.767
11.5 | 0.387 | 0.08733 | -0.023 | 4.429
12 | 0.29 | 0.09412 | -0.024 | 3.082

## 38. Re 750k Mach 0.25 (2)
BIGFOIL.COM POLAR EXPORT
HN-450
HN-450 |  |  |  | Cl Max: | 1.1618 | at alpha= | 9.5 | deg
XFOIL ncrit=9 |  |  |  | L/D Max: | 96.9242 | at alpha= | 3.5 | deg
Re: | 750000 |  |  | Cd Min: | 0.27262 | at alpha= | 20 | deg
Mach: | 0.25 |  |  | Cl=0 at alpha= | -2.3957 | deg
|  |  |  | @ Cl=0.1, Cd= | 0.0051068
|  |  |  | @ Cl=0.4, Cd= | 0.0049653
|  |  |  | @ Cl=0.6, Cd= | 0.006212
alpha (deg) | Cl | Cd | Cm | Cl/Cd
-20 | -0.7369 | 0.25142 | 0.0495 | -2.931
-19.5 | -0.7197 | 0.24452 | 0.0452 | -2.9433
-19 | -0.7023 | 0.23774 | 0.0412 | -2.9541
-18.5 | -0.6854 | 0.22991 | 0.0378 | -2.9812
-18 | -0.6684 | 0.22341 | 0.0345 | -2.9918
-17.5 | -0.6514 | 0.21684 | 0.0308 | -3.0041
-17 | -0.6345 | 0.21005 | 0.0272 | -3.0207
-16.5 | -0.6178 | 0.20297 | 0.0236 | -3.0438
-16 | -0.6007 | 0.19552 | 0.0197 | -3.0723
-15.5 | -0.5862 | 0.1881 | 0.0153 | -3.1164
-15 | -0.5717 | 0.18079 | 0.0117 | -3.1622
-14.5 | -0.5597 | 0.17212 | 0.0086 | -3.2518
-14 | -0.5445 | 0.16548 | 0.0064 | -3.2904
-13.5 | -0.5311 | 0.15857 | 0.0036 | -3.3493
-13 | -0.5186 | 0.15145 | 0.0008 | -3.4242
-12.5 | -0.5071 | 0.14423 | -0.002 | -3.5159
-12 | -0.4967 | 0.13679 | -0.0048 | -3.6311
-11.5 | -0.487 | 0.12942 | -0.0076 | -3.7629
-11 | -0.479 | 0.12126 | -0.0116 | -3.9502
-10.5 | -0.4702 | 0.11349 | -0.0149 | -4.1431
-10 | -0.4629 | 0.1059 | -0.0177 | -4.3711
-9.5 | -0.4587 | 0.09749 | -0.0211 | -4.7051
-9 | -0.4557 | 0.08933 | -0.0243 | -5.1013
-8.5 | -0.4712 | 0.07913 | -0.0284 | -5.9548
-8 | -0.4803 | 0.07016 | -0.0329 | -6.8458
-7.5 | -0.4959 | 0.06221 | -0.0383 | -7.9714
-7 | -0.5086 | 0.05259 | -0.0415 | -9.671
-6.5 | -0.494 | 0.04383 | -0.0451 | -11.2708
-6 | -0.4458 | 0.02619 | -0.0537 | -17.0218
-5.5 | -0.3813 | 0.01889 | -0.0574 | -20.1853
-5 | -0.3194 | 0.01379 | -0.0586 | -23.1617
-4.5 | -0.2504 | 0.01067 | -0.0608 | -23.4677
-4 | -0.1857 | 0.00943 | -0.062 | -19.6925
-3.5 | -0.1234 | 0.00838 | -0.0625 | -14.7255
-3 | -0.066 | 0.0075 | -0.0622 | -8.8
-2.5 | -0.0112 | 0.00666 | -0.0616 | -1.6817
-2 | 0.0425 | 0.00592 | -0.0609 | 7.1791
-1.5 | 0.0943 | 0.00513 | -0.0596 | 18.3821
-1 | 0.1484 | 0.00491 | -0.0584 | 30.224
-0.5 | 0.2025 | 0.00481 | -0.0572 | 42.0998
0 | 0.2557 | 0.00476 | -0.0557 | 53.7185
0.5 | 0.307 | 0.00476 | -0.0537 | 64.4958
1 | 0.3613 | 0.00485 | -0.0524 | 74.4948
1.5 | 0.4385 | 0.00508 | -0.0565 | 86.3189
2 | 0.4959 | 0.00541 | -0.0565 | 91.6636
2.5 | 0.5474 | 0.00578 | -0.0552 | 94.7059
3 | 0.5998 | 0.00621 | -0.0541 | 96.5862
3.5 | 0.6523 | 0.00673 | -0.053 | 96.9242
4 | 0.705 | 0.00731 | -0.052 | 96.4432
4.5 | 0.757 | 0.00801 | -0.0509 | 94.5069
5 | 0.8079 | 0.0089 | -0.0497 | 90.7753
5.5 | 0.8578 | 0.00992 | -0.0484 | 86.4718
6 | 0.907 | 0.01106 | -0.0468 | 82.0072
6.5 | 0.954 | 0.01251 | -0.0448 | 76.259
7 | 1.0008 | 0.01404 | -0.0424 | 71.2821
7.5 | 1.0384 | 0.01656 | -0.0387 | 62.7053
8 | 1.0764 | 0.01901 | -0.0351 | 56.6228
8.5 | 1.1136 | 0.02152 | -0.0316 | 51.7472
9 | 1.143 | 0.02492 | -0.0274 | 45.8668
9.5 | 1.1618 | 0.029 | -0.0223 | 40.0621
10 | 1.1599 | 0.03323 | -0.0152 | 34.9052
10.5 | 1.1411 | 0.03873 | -0.009 | 29.4629
11 | 1.1134 | 0.0462 | -0.0067 | 24.0996
11.5 | 1.0781 | 0.05663 | -0.0102 | 19.0376
12 | 1.0491 | 0.0696 | -0.0181 | 15.0733
12.5 | 1.0098 | 0.08773 | -0.0302 | 11.5103
13 | 0.9632 | 0.11041 | -0.044 | 8.7238
13.5 | 0.8984 | 0.14073 | -0.0588 | 6.3839
14 | 0.8846 | 0.15713 | -0.0669 | 5.6297
15 | 0.8794 | 0.18655 | -0.0799 | 4.714
15.5 | 0.8929 | 0.1971 | -0.0856 | 4.5302
16 | 0.9055 | 0.20627 | -0.0906 | 4.3899
16.5 | 0.9197 | 0.21464 | -0.0952 | 4.2848
17 | 0.9349 | 0.22238 | -0.0996 | 4.2041
17.5 | 0.9512 | 0.2294 | -0.1035 | 4.1465
18 | 0.9631 | 0.23945 | -0.1085 | 4.0221
18.5 | 0.979 | 0.24789 | -0.1133 | 3.9493
19 | 0.9952 | 0.25612 | -0.1182 | 3.8857
19.5 | 1.0113 | 0.26429 | -0.1236 | 3.8265
20 | 1.0288 | 0.27262 | -0.1289 | 3.7738

## 39. Re 750k Mach 0.50 (1)
BIGFOIL.COM POLAR EXPORT
HN-450
HN-450 |  |  |  | Cl Max: | 1.216 | at alpha= | 20 | deg
JavaFoil+Calcfoil stall+Eppler ext transition |  |  |  | L/D Max: | 122.31 | at alpha= | 4 | deg
Re: | 750000 |  |  | Cd Min: | 0.00632 | at alpha= | -2 | deg
Mach: | 0.5 |  |  | Cl=0 at alpha= | -2.306 | deg
|  |  |  | @ Cl=0.1, Cd= | 0.0063552
|  |  |  | @ Cl=0.4, Cd= | 0.0066007
|  |  |  | @ Cl=0.6, Cd= | 0.0063695
alpha (deg) | Cl | Cd | Cm | Cl/Cd
-20 | -0.914 | 0.20975 | -0.026 | -4.36
-19.5 | -0.89 | 0.19847 | -0.026 | -4.483
-19 | -0.865 | 0.19334 | -0.026 | -4.474
-18.5 | -0.84 | 0.18735 | -0.026 | -4.485
-18 | -0.815 | 0.18268 | -0.026 | -4.464
-17.5 | -0.79 | 0.18169 | -0.026 | -4.35
-17 | -0.764 | 0.17217 | -0.025 | -4.436
-16.5 | -0.739 | 0.16636 | -0.025 | -4.44
-16 | -0.714 | 0.16359 | -0.025 | -4.362
-15.5 | -0.688 | 0.15957 | -0.025 | -4.315
-15 | -0.663 | 0.15541 | -0.026 | -4.268
-14.5 | -0.637 | 0.14288 | -0.025 | -4.456
-14 | -0.611 | 0.13777 | -0.024 | -4.436
-13.5 | -0.586 | 0.13399 | -0.025 | -4.372
-13 | -0.56 | 0.13015 | -0.025 | -4.306
-12.5 | -0.535 | 0.12611 | -0.025 | -4.239
-12 | -0.508 | 0.11858 | -0.024 | -4.286
-11.5 | -0.483 | 0.11505 | -0.024 | -4.195
-11 | -0.457 | 0.11184 | -0.024 | -4.085
-10.5 | -0.431 | 0.10877 | -0.024 | -3.964
-10 | -0.405 | 0.10233 | -0.022 | -3.955
-9.5 | -0.379 | 0.09655 | -0.023 | -3.925
-9 | -0.353 | 0.09233 | -0.023 | -3.823
-8.5 | -0.327 | 0.08907 | -0.023 | -3.671
-8 | -0.301 | 0.07191 | -0.022 | -4.18
-7.5 | -0.274 | 0.05842 | -0.022 | -4.699
-7 | -0.248 | 0.05153 | -0.022 | -4.819
-6.5 | -0.222 | 0.04686 | -0.022 | -4.74
-6 | -0.196 | 0.05046 | -0.021 | -3.878
-5.5 | -0.169 | 0.04278 | -0.021 | -3.958
-5 | -0.218 | 0.03937 | -0.02 | -5.529
-4.5 | -0.208 | 0.03783 | -0.019 | -5.491
-4 | -0.171 | 0.03464 | -0.019 | -4.922
-3.5 | -0.155 | 0.00895 | -0.058 | -17.323
-3 | -0.092 | 0.00866 | -0.059 | -10.614
-2.5 | -0.026 | 0.00831 | -0.059 | -3.146
-2 | 0.041 | 0.00632 | -0.059 | 6.454
-1.5 | 0.108 | 0.00636 | -0.06 | 17.017
-1 | 0.176 | 0.00669 | -0.06 | 26.255
-0.5 | 0.243 | 0.00665 | -0.061 | 36.569
0 | 0.31 | 0.00678 | -0.061 | 45.789
0.5 | 0.378 | 0.00665 | -0.061 | 56.781
1 | 0.445 | 0.0065 | -0.062 | 68.399
1.5 | 0.512 | 0.00637 | -0.062 | 80.273
2 | 0.579 | 0.00636 | -0.062 | 90.903
2.5 | 0.645 | 0.00639 | -0.063 | 101.024
3 | 0.711 | 0.00637 | -0.063 | 111.584
3.5 | 0.777 | 0.00661 | -0.064 | 117.476
4 | 0.838 | 0.00686 | -0.064 | 122.31
4.5 | 0.895 | 0.0076 | -0.064 | 117.818
5 | 0.945 | 0.00887 | -0.065 | 106.49
5.5 | 0.981 | 0.00925 | -0.065 | 105.981
6 | 0.782 | 0.04208 | -0.021 | 18.583
6.5 | 0.596 | 0.05105 | -0.02 | 11.671
7 | 0.501 | 0.04967 | -0.025 | 10.08
7.5 | 0.527 | 0.05854 | -0.024 | 9.01
8 | 0.555 | 0.08539 | -0.026 | 6.496
8.5 | 0.582 | 0.08781 | -0.026 | 6.625
9 | 0.609 | 0.09034 | -0.026 | 6.738
9.5 | 0.636 | 0.10043 | -0.028 | 6.337
10 | 0.663 | 0.10118 | -0.029 | 6.556
10.5 | 0.692 | 0.11046 | -0.031 | 6.261
11 | 0.718 | 0.11439 | -0.031 | 6.28
11.5 | 0.745 | 0.11759 | -0.031 | 6.339
12 | 0.774 | 0.12586 | -0.034 | 6.15
12.5 | 0.801 | 0.12928 | -0.034 | 6.196
13 | 0.828 | 0.13369 | -0.034 | 6.193
13.5 | 0.857 | 0.14146 | -0.037 | 6.058
14 | 0.884 | 0.1464 | -0.037 | 6.038
14.5 | 0.911 | 0.15156 | -0.037 | 6.01
15 | 0.938 | 0.15836 | -0.038 | 5.925
15.5 | 0.967 | 0.16685 | -0.04 | 5.798
16 | 0.994 | 0.16739 | -0.04 | 5.94
16.5 | 1.021 | 0.17462 | -0.04 | 5.849
17 | 1.049 | 0.17897 | -0.041 | 5.859
17.5 | 1.078 | 0.18662 | -0.042 | 5.778
18 | 1.105 | 0.18769 | -0.043 | 5.888
18.5 | 1.132 | 0.19501 | -0.043 | 5.804
19 | 1.159 | 0.20087 | -0.043 | 5.769
19.5 | 1.187 | 0.20947 | -0.044 | 5.667
20 | 1.216 | 0.21598 | -0.045 | 5.63

## 40. Re 750k Mach 0.50 (2)
BIGFOIL.COM POLAR EXPORT
HN-450
HN-450 |  |  |  | Cl Max: | 1.1364 | at alpha= | 20 | deg
XFOIL ncrit=9 |  |  |  | L/D Max: | 96.3362 | at alpha= | 3 | deg
Re: | 750000 |  |  | Cd Min: | 0.30384 | at alpha= | 20 | deg
Mach: | 0.5 |  |  | Cl=0 at alpha= | -2.3709 | deg
|  |  |  | @ Cl=0.1, Cd= | 0.0058348
|  |  |  | @ Cl=0.4, Cd= | 0.0053655
|  |  |  | @ Cl=0.6, Cd= | 0.0063417
alpha (deg) | Cl | Cd | Cm | Cl/Cd
-5.5 | -0.3906 | 0.03698 | -0.0632 | -10.5625
-5 | -0.3402 | 0.02242 | -0.0723 | -15.174
-4.5 | -0.2751 | 0.01525 | -0.0743 | -18.0393
-4 | -0.2071 | 0.01147 | -0.0737 | -18.0558
-3.5 | -0.1407 | 0.00981 | -0.0722 | -14.3425
-3 | -0.0778 | 0.00839 | -0.0703 | -9.2729
-2.5 | -0.0158 | 0.00745 | -0.0687 | -2.1208
-2 | 0.0454 | 0.00662 | -0.0676 | 6.858
-1.5 | 0.1052 | 0.00576 | -0.0664 | 18.2639
-1 | 0.1653 | 0.0053 | -0.0648 | 31.1887
-0.5 | 0.2262 | 0.00518 | -0.0632 | 43.668
0 | 0.2867 | 0.00518 | -0.0615 | 55.3475
0.5 | 0.3457 | 0.00525 | -0.0595 | 65.8476
1 | 0.4021 | 0.00537 | -0.0569 | 74.879
1.5 | 0.4709 | 0.0056 | -0.0569 | 84.0893
2 | 0.5533 | 0.00597 | -0.0603 | 92.6801
2.5 | 0.6111 | 0.00643 | -0.0584 | 95.0389
3 | 0.6705 | 0.00696 | -0.0567 | 96.3362
3.5 | 0.7302 | 0.0076 | -0.0549 | 96.0789
4 | 0.79 | 0.00834 | -0.0529 | 94.7242
4.5 | 0.8489 | 0.00926 | -0.0507 | 91.6739
5 | 0.9061 | 0.0104 | -0.048 | 87.125
5.5 | 0.9604 | 0.01189 | -0.0446 | 80.7738
6 | 1.0105 | 0.01389 | -0.0398 | 72.7502
6.5 | 1.0503 | 0.01665 | -0.0333 | 63.0811
7 | 1.0783 | 0.02044 | -0.0255 | 52.7544
7.5 | 1.0873 | 0.0254 | -0.0166 | 42.8071
8 | 1.072 | 0.03137 | -0.0082 | 34.1728
8.5 | 1.0455 | 0.03881 | -0.0046 | 26.9389
9 | 1.0123 | 0.04903 | -0.0077 | 20.6465
9.5 | 0.9812 | 0.06218 | -0.0168 | 15.78
10 | 0.951 | 0.07783 | -0.0281 | 12.2189
10.5 | 0.9247 | 0.09356 | -0.0378 | 9.8835
11 | 0.9024 | 0.10874 | -0.0462 | 8.2987
11.5 | 0.8864 | 0.12344 | -0.0542 | 7.1808
12 | 0.8787 | 0.13738 | -0.0618 | 6.3961
12.5 | 0.8782 | 0.15057 | -0.0688 | 5.8325
13 | 0.8854 | 0.16203 | -0.0749 | 5.4644
13.5 | 0.8962 | 0.17276 | -0.0807 | 5.1875
14 | 0.9064 | 0.1852 | -0.0871 | 4.8942
14.5 | 0.9192 | 0.197 | -0.0932 | 4.666
15 | 0.9343 | 0.20684 | -0.0977 | 4.517
15.5 | 0.9524 | 0.21726 | -0.1032 | 4.3837
16 | 0.9715 | 0.2274 | -0.1087 | 4.2722
16.5 | 0.9907 | 0.23762 | -0.115 | 4.1693
17 | 1.011 | 0.2479 | -0.1212 | 4.0783
17.5 | 1.0317 | 0.2574 | -0.1267 | 4.0082
18 | 1.0526 | 0.26655 | -0.132 | 3.949
18.5 | 1.0735 | 0.27538 | -0.1373 | 3.8982
19 | 1.0947 | 0.28406 | -0.1421 | 3.8538
19.5 | 1.1157 | 0.29424 | -0.147 | 3.7918
20 | 1.1364 | 0.30384 | -0.1531 | 3.7401

## 41. Re 1M Mach 0.00 (1)
BIGFOIL.COM POLAR EXPORT
HN-450
HN-450 |  |  |  | Cl Max: | 1.029 | at alpha= | 8 | deg
JavaFoil+Calcfoil stall+Eppler ext transition |  |  |  | L/D Max: | 135.915 | at alpha= | 4.5 | deg
Re: | 1000000 |  |  | Cd Min: | 0.00546 | at alpha= | 3.5 | deg
Mach: | 0 |  |  | Cl=0 at alpha= | -2.3017 | deg
|  |  |  | @ Cl=0.1, Cd= | 0.0056252
|  |  |  | @ Cl=0.4, Cd= | 0.005709
|  |  |  | @ Cl=0.6, Cd= | 0.09692
alpha (deg) | Cl | Cd | Cm | Cl/Cd
-15 | -0.287 | 0.12207 | -0.018 | -2.348
-14.5 | -0.304 | 0.11539 | -0.018 | -2.634
-14 | -0.322 | 0.10981 | -0.018 | -2.93
-13.5 | -0.34 | 0.10359 | -0.018 | -3.28
-13 | -0.358 | 0.09737 | -0.018 | -3.677
-12.5 | -0.376 | 0.09457 | -0.017 | -3.972
-12 | -0.393 | 0.08857 | -0.017 | -4.433
-11.5 | -0.408 | 0.08266 | -0.017 | -4.939
-11 | -0.422 | 0.07719 | -0.017 | -5.466
-10.5 | -0.433 | 0.07227 | -0.017 | -5.989
-10 | -0.44 | 0.06819 | -0.017 | -6.457
-9.5 | -0.439 | 0.06364 | -0.017 | -6.9
-9 | -0.434 | 0.05914 | -0.017 | -7.337
-8.5 | -0.424 | 0.05543 | -0.017 | -7.658
-8 | -0.411 | 0.05206 | -0.017 | -7.885
-7.5 | -0.392 | 0.04886 | -0.017 | -8.022
-7 | -0.369 | 0.04587 | -0.016 | -8.042
-6.5 | -0.342 | 0.04332 | -0.016 | -7.883
-6 | -0.31 | 0.04078 | -0.016 | -7.605
-5.5 | -0.275 | 0.0383 | -0.018 | -7.192
-5 | -0.296 | 0.00861 | -0.049 | -34.361
-4.5 | -0.245 | 0.00837 | -0.05 | -29.3
-4 | -0.192 | 0.00814 | -0.05 | -23.604
-3.5 | -0.137 | 0.00791 | -0.05 | -17.307
-3 | -0.08 | 0.00769 | -0.051 | -10.448
-2.5 | -0.023 | 0.00597 | -0.051 | -3.811
-2 | 0.035 | 0.00568 | -0.051 | 6.227
-1.5 | 0.094 | 0.00559 | -0.052 | 16.775
-1 | 0.152 | 0.00593 | -0.052 | 25.683
-0.5 | 0.211 | 0.00611 | -0.052 | 34.441
0 | 0.269 | 0.00599 | -0.053 | 44.863
0.5 | 0.327 | 0.00587 | -0.053 | 55.751
1 | 0.385 | 0.00574 | -0.053 | 67.166
1.5 | 0.443 | 0.00562 | -0.054 | 78.931
2 | 0.502 | 0.00555 | -0.054 | 90.43
2.5 | 0.559 | 0.00553 | -0.054 | 101.131
3 | 0.617 | 0.0055 | -0.055 | 112.187
3.5 | 0.674 | 0.00546 | -0.055 | 123.469
4 | 0.73 | 0.00551 | -0.055 | 132.527
4.5 | 0.784 | 0.00577 | -0.056 | 135.915
5 | 0.836 | 0.0064 | -0.056 | 130.564
5.5 | 0.885 | 0.00746 | -0.056 | 118.648
6 | 0.93 | 0.00751 | -0.057 | 123.789
6.5 | 0.966 | 0.0078 | -0.057 | 123.871
7 | 0.996 | 0.00807 | -0.057 | 123.333
7.5 | 1.017 | 0.00832 | -0.058 | 122.26
8 | 1.029 | 0.00862 | -0.058 | 119.406
8.5 | 0.827 | 0.05409 | -0.021 | 15.283
9 | 0.821 | 0.05848 | -0.019 | 14.033
9.5 | 0.808 | 0.06212 | -0.019 | 13.009
10 | 0.789 | 0.06676 | -0.019 | 11.822
10.5 | 0.765 | 0.07118 | -0.02 | 10.744
11 | 0.736 | 0.07571 | -0.02 | 9.717
11.5 | 0.703 | 0.08111 | -0.022 | 8.672
12 | 0.668 | 0.08553 | -0.022 | 7.814
12.5 | 0.632 | 0.09071 | -0.023 | 6.969
13 | 0.596 | 0.09692 | -0.024 | 6.144

## 42. Re 1M Mach 0.00 (2)
BIGFOIL.COM POLAR EXPORT
HN-450
HN-450 |  |  |  | Cl Max: | 1.2626 | at alpha= | 11.5 | deg
XFOIL ncrit=9 |  |  |  | L/D Max: | 102.399 | at alpha= | 3.5 | deg
Re: | 1000000 |  |  | Cd Min: | 0.20739 | at alpha= | 16.5 | deg
Mach: | 0 |  |  | Cl=0 at alpha= | -2.3862 | deg
|  |  |  | @ Cl=0.1, Cd= | 0.0047297
|  |  |  | @ Cl=0.4, Cd= | 0.0046227
|  |  |  | @ Cl=0.6, Cd= | 0.0058848
alpha (deg) | Cl | Cd | Cm | Cl/Cd
-16 | -0.5963 | 0.19038 | 0.018 | -3.1322
-15.5 | -0.5817 | 0.18427 | 0.0151 | -3.1568
-15 | -0.5678 | 0.17749 | 0.012 | -3.1991
-14.5 | -0.5547 | 0.17041 | 0.009 | -3.2551
-14 | -0.5417 | 0.16284 | 0.0057 | -3.3266
-13.5 | -0.5307 | 0.15534 | 0.0022 | -3.4164
-13 | -0.5204 | 0.1479 | -0.0007 | -3.5186
-12.5 | -0.5108 | 0.14037 | -0.0035 | -3.639
-12 | -0.5028 | 0.13246 | -0.0063 | -3.7959
-11.5 | -0.4946 | 0.12489 | -0.009 | -3.9603
-11 | -0.4887 | 0.11672 | -0.0119 | -4.1869
-10.5 | -0.4952 | 0.10652 | -0.0152 | -4.6489
-10 | -0.4923 | 0.0984 | -0.0185 | -5.003
-9.5 | -0.487 | 0.09204 | -0.0209 | -5.2912
-9 | -0.4875 | 0.08399 | -0.0246 | -5.8043
-8.5 | -0.491 | 0.07612 | -0.0285 | -6.4503
-8 | -0.5175 | 0.06446 | -0.0373 | -8.0282
-7.5 | -0.5314 | 0.05283 | -0.0425 | -10.0587
-7 | -0.5323 | 0.02706 | -0.0489 | -19.6711
-6.5 | -0.4792 | 0.01922 | -0.0521 | -24.9324
-6 | -0.418 | 0.01419 | -0.0546 | -29.4574
-5.5 | -0.3538 | 0.01159 | -0.057 | -30.5263
-4.5 | -0.228 | 0.00918 | -0.0603 | -24.8366
-4 | -0.1709 | 0.00804 | -0.0604 | -21.2562
-3.5 | -0.117 | 0.00744 | -0.0598 | -15.7258
-3 | -0.0643 | 0.00678 | -0.0591 | -9.4838
-2.5 | -0.0119 | 0.00612 | -0.0586 | -1.9444
-2 | 0.0404 | 0.0055 | -0.0581 | 7.3455
-1.5 | 0.0915 | 0.00477 | -0.0573 | 19.1824
-1 | 0.1442 | 0.00452 | -0.0565 | 31.9027
-0.5 | 0.1971 | 0.0044 | -0.0556 | 44.7955
0 | 0.2496 | 0.00437 | -0.0546 | 57.1167
0.5 | 0.3011 | 0.0044 | -0.0534 | 68.4318
1 | 0.3503 | 0.00448 | -0.0516 | 78.192
1.5 | 0.4095 | 0.00465 | -0.0521 | 88.0645
2 | 0.4794 | 0.00495 | -0.0554 | 96.8485
3 | 0.5805 | 0.00571 | -0.0534 | 101.6637
3.5 | 0.6318 | 0.00617 | -0.0527 | 102.3987
4 | 0.6829 | 0.0067 | -0.052 | 101.9254
4.5 | 0.7333 | 0.00735 | -0.0512 | 99.7687
5 | 0.7829 | 0.00812 | -0.0503 | 96.4163
5.5 | 0.8316 | 0.00901 | -0.0494 | 92.2974
6 | 0.8802 | 0.00993 | -0.0484 | 88.6405
6.5 | 0.928 | 0.01095 | -0.0473 | 84.7489
7 | 0.9753 | 0.01205 | -0.046 | 80.9378
7.5 | 1.021 | 0.01336 | -0.0443 | 76.4222
8 | 1.0669 | 0.01456 | -0.0428 | 73.2761
8.5 | 1.1078 | 0.01627 | -0.0407 | 68.0885
9 | 1.1386 | 0.01923 | -0.037 | 59.2096
9.5 | 1.1763 | 0.02113 | -0.0345 | 55.6697
10 | 1.21 | 0.02337 | -0.0317 | 51.7758
10.5 | 1.2369 | 0.02613 | -0.0281 | 47.3364
11 | 1.2544 | 0.02925 | -0.0235 | 42.8855
11.5 | 1.2626 | 0.03169 | -0.0179 | 39.8422
12 | 1.2522 | 0.03618 | -0.012 | 34.6103
12.5 | 1.2334 | 0.04213 | -0.0085 | 29.2761
13 | 1.2117 | 0.04961 | -0.0085 | 24.4245
13.5 | 1.1604 | 0.06405 | -0.0143 | 18.1171
14 | 1.1077 | 0.08289 | -0.026 | 13.3635
14.5 | 1.0629 | 0.10351 | -0.0392 | 10.2686
15 | 0.9822 | 0.13758 | -0.0584 | 7.1391
15.5 | 0.882 | 0.18768 | -0.0796 | 4.6995
16 | 0.8918 | 0.19787 | -0.0847 | 4.507
16.5 | 0.904 | 0.20739 | -0.0896 | 4.3589

## 43. Re 1M Mach 0.10 (1)
BIGFOIL.COM POLAR EXPORT
HN-450
HN-450 |  |  |  | Cl Max: | 1.026 | at alpha= | 8 | deg
JavaFoil+Calcfoil stall+Eppler ext transition |  |  |  | L/D Max: | 135.734 | at alpha= | 4.5 | deg
Re: | 1000000 |  |  | Cd Min: | 0.00549 | at alpha= | 3.5 | deg
Mach: | 0.1 |  |  | Cl=0 at alpha= | -2.3051 | deg
|  |  |  | @ Cl=0.1, Cd= | 0.0056446
|  |  |  | @ Cl=0.4, Cd= | 0.0057314
|  |  |  | @ Cl=0.6, Cd= | 0.09813
alpha (deg) | Cl | Cd | Cm | Cl/Cd
-14.5 | -0.265 | 0.11762 | -0.018 | -2.257
-14 | -0.285 | 0.11057 | -0.018 | -2.58
-13.5 | -0.306 | 0.10455 | -0.018 | -2.923
-13 | -0.326 | 0.09843 | -0.018 | -3.314
-12.5 | -0.347 | 0.09251 | -0.018 | -3.747
-12 | -0.367 | 0.09045 | -0.018 | -4.054
-11.5 | -0.385 | 0.08387 | -0.017 | -4.595
-11 | -0.402 | 0.0782 | -0.017 | -5.145
-10.5 | -0.416 | 0.073 | -0.017 | -5.705
-10 | -0.427 | 0.06876 | -0.017 | -6.213
-9.5 | -0.429 | 0.06393 | -0.017 | -6.706
-9 | -0.426 | 0.05986 | -0.017 | -7.118
-8.5 | -0.419 | 0.05578 | -0.017 | -7.507
-8 | -0.407 | 0.052 | -0.017 | -7.821
-7.5 | -0.39 | 0.04894 | -0.017 | -7.962
-7 | -0.368 | 0.04603 | -0.017 | -7.989
-6.5 | -0.341 | 0.04389 | -0.016 | -7.772
-6 | -0.31 | 0.04078 | -0.016 | -7.61
-5.5 | -0.276 | 0.03839 | -0.018 | -7.189
-5 | -0.297 | 0.00859 | -0.05 | -34.574
-4.5 | -0.246 | 0.00838 | -0.05 | -29.376
-4 | -0.193 | 0.00814 | -0.05 | -23.709
-3.5 | -0.138 | 0.00791 | -0.051 | -17.391
-3 | -0.081 | 0.00768 | -0.051 | -10.502
-2.5 | -0.023 | 0.00601 | -0.051 | -3.803
-2 | 0.036 | 0.00569 | -0.052 | 6.249
-1.5 | 0.094 | 0.00561 | -0.052 | 16.787
-1 | 0.153 | 0.00595 | -0.052 | 25.707
-0.5 | 0.212 | 0.00587 | -0.053 | 36.021
0 | 0.27 | 0.00601 | -0.053 | 44.946
0.5 | 0.329 | 0.00589 | -0.053 | 55.852
1 | 0.387 | 0.00576 | -0.054 | 67.285
1.5 | 0.446 | 0.00563 | -0.054 | 79.095
2 | 0.504 | 0.00557 | -0.054 | 90.532
2.5 | 0.562 | 0.00555 | -0.055 | 101.249
3 | 0.62 | 0.00552 | -0.055 | 112.292
3.5 | 0.678 | 0.00549 | -0.055 | 123.48
4 | 0.734 | 0.00554 | -0.056 | 132.442
4.5 | 0.788 | 0.0058 | -0.056 | 135.734
5 | 0.84 | 0.00643 | -0.056 | 130.548
5.5 | 0.889 | 0.00749 | -0.057 | 118.733
6 | 0.933 | 0.00754 | -0.057 | 123.734
6.5 | 0.969 | 0.00785 | -0.057 | 123.474
7 | 0.997 | 0.00813 | -0.058 | 122.702
7.5 | 1.017 | 0.00838 | -0.058 | 121.385
8 | 1.026 | 0.00865 | -0.058 | 118.707
8.5 | 0.821 | 0.05448 | -0.02 | 15.079
9 | 0.813 | 0.05842 | -0.019 | 13.913
9.5 | 0.796 | 0.06248 | -0.019 | 12.746
10 | 0.773 | 0.06751 | -0.019 | 11.451
10.5 | 0.744 | 0.07279 | -0.02 | 10.218
11 | 0.71 | 0.07623 | -0.021 | 9.315
11.5 | 0.673 | 0.0812 | -0.023 | 8.285
12 | 0.633 | 0.08633 | -0.023 | 7.332
12.5 | 0.592 | 0.09138 | -0.024 | 6.481
13 | 0.551 | 0.09813 | -0.024 | 5.616

## 44. Re 1M Mach 0.10 (2)
BIGFOIL.COM POLAR EXPORT
HN-450
HN-450 |  |  |  | Cl Max: | 1.2409 | at alpha= | 11.5 | deg
XFOIL ncrit=9 |  |  |  | L/D Max: | 102.435 | at alpha= | 3.5 | deg
Re: | 1000000 |  |  | Cd Min: | 0.22128 | at alpha= | -20 | deg
Mach: | 0.1 |  |  | Cl=0 at alpha= | -2.3859 | deg
|  |  |  | @ Cl=0.1, Cd= | 0.0047592
|  |  |  | @ Cl=0.4, Cd= | 0.0046384
|  |  |  | @ Cl=0.6, Cd= | 0.0058797
alpha (deg) | Cl | Cd | Cm | Cl/Cd
-20 | -0.5534 | 0.22128 | 0.0424 | -2.5009
-19.5 | -0.5412 | 0.21497 | 0.0387 | -2.5176
-19 | -0.5295 | 0.20861 | 0.035 | -2.5382
-18.5 | -0.518 | 0.20239 | 0.0312 | -2.5594
-18 | -0.5066 | 0.19622 | 0.0275 | -2.5818
-17.5 | -0.4954 | 0.19006 | 0.0239 | -2.6065
-17 | -0.4847 | 0.18348 | 0.0208 | -2.6417
-16.5 | -0.4724 | 0.17826 | 0.0175 | -2.6501
-16 | -0.5971 | 0.19095 | 0.0182 | -3.127
-15.5 | -0.5823 | 0.18479 | 0.0153 | -3.1511
-15 | -0.5682 | 0.17799 | 0.0122 | -3.1923
-14.5 | -0.5548 | 0.17087 | 0.0091 | -3.2469
-14 | -0.5416 | 0.16325 | 0.0057 | -3.3176
-13.5 | -0.5304 | 0.15579 | 0.0022 | -3.4046
-13 | -0.5198 | 0.14833 | -0.0007 | -3.5043
-12.5 | -0.51 | 0.14081 | -0.0035 | -3.6219
-12 | -0.5018 | 0.13289 | -0.0063 | -3.7761
-11.5 | -0.4935 | 0.12534 | -0.009 | -3.9373
-11 | -0.4873 | 0.11719 | -0.0118 | -4.1582
-10.5 | -0.4924 | 0.10747 | -0.0149 | -4.5817
-10 | -0.4888 | 0.09947 | -0.0181 | -4.914
-9.5 | -0.4831 | 0.09309 | -0.0205 | -5.1896
-9 | -0.4827 | 0.08515 | -0.024 | -5.6688
-8.5 | -0.4853 | 0.07727 | -0.0279 | -6.2806
-8 | -0.5078 | 0.06766 | -0.0333 | -7.5052
-7.5 | -0.5227 | 0.05549 | -0.0417 | -9.4197
-7 | -0.5325 | 0.02914 | -0.0489 | -18.2739
-6.5 | -0.4808 | 0.02011 | -0.0527 | -23.9085
-6 | -0.4196 | 0.01477 | -0.0553 | -28.4089
-5.5 | -0.3557 | 0.0119 | -0.0576 | -29.8908
-5 | -0.2932 | 0.01021 | -0.0591 | -28.7169
-4.5 | -0.2298 | 0.00924 | -0.0606 | -24.8701
-4 | -0.1725 | 0.00807 | -0.0607 | -21.3755
-3.5 | -0.118 | 0.00745 | -0.0601 | -15.8389
-3 | -0.0648 | 0.00681 | -0.0595 | -9.5154
-2.5 | -0.012 | 0.00616 | -0.0589 | -1.9481
-2 | 0.0406 | 0.00552 | -0.0584 | 7.3551
-1.5 | 0.092 | 0.0048 | -0.0576 | 19.1667
-1 | 0.145 | 0.00453 | -0.0568 | 32.0088
-0.5 | 0.1982 | 0.00441 | -0.0559 | 44.9433
0 | 0.2508 | 0.0044 | -0.0549 | 57
1 | 0.3523 | 0.0045 | -0.0519 | 78.2889
1.5 | 0.4109 | 0.00467 | -0.0521 | 87.9872
2 | 0.4819 | 0.00497 | -0.0556 | 96.9618
2.5 | 0.5322 | 0.00533 | -0.0545 | 99.8499
3 | 0.5836 | 0.00573 | -0.0536 | 101.8499
3.5 | 0.6351 | 0.0062 | -0.0528 | 102.4355
4 | 0.6866 | 0.00673 | -0.0521 | 102.0208
4.5 | 0.7372 | 0.0074 | -0.0512 | 99.6216
5 | 0.787 | 0.00819 | -0.0503 | 96.0928
5.5 | 0.836 | 0.00909 | -0.0493 | 91.9692
6 | 0.8849 | 0.01002 | -0.0483 | 88.3134
6.5 | 0.9327 | 0.01108 | -0.0471 | 84.1787
7 | 0.9805 | 0.01218 | -0.0457 | 80.5008
7.5 | 1.0263 | 0.01355 | -0.0439 | 75.7417
8 | 1.0719 | 0.01481 | -0.0422 | 72.3768
8.5 | 1.1114 | 0.01675 | -0.0397 | 66.3522
9 | 1.1423 | 0.01972 | -0.036 | 57.926
9.5 | 1.1787 | 0.02183 | -0.0332 | 53.9945
10 | 1.2102 | 0.02434 | -0.03 | 49.7206
10.5 | 1.2332 | 0.02746 | -0.0258 | 44.909
11 | 1.2406 | 0.03098 | -0.0198 | 40.0452
11.5 | 1.2409 | 0.03413 | -0.014 | 36.358
12 | 1.2199 | 0.04002 | -0.009 | 30.4823
12.5 | 1.1906 | 0.04803 | -0.0077 | 24.7887
13 | 1.1594 | 0.05844 | -0.0114 | 19.8392
13.5 | 1.1036 | 0.07664 | -0.0221 | 14.3998
14 | 1.0566 | 0.09711 | -0.0355 | 10.8804
14.5 | 1.0101 | 0.12015 | -0.0491 | 8.407
15 | 0.8765 | 0.17744 | -0.0751 | 4.9397
15.5 | 0.8833 | 0.18882 | -0.0805 | 4.678
16 | 0.8935 | 0.19892 | -0.0855 | 4.4918
16.5 | 0.9058 | 0.20845 | -0.0904 | 4.3454

## 45. Re 1M Mach 0.25 (1)
BIGFOIL.COM POLAR EXPORT
HN-450
HN-450 |  |  |  | Cl Max: | 1.008 | at alpha= | 7.5 | deg
JavaFoil+Calcfoil stall+Eppler ext transition |  |  |  | L/D Max: | 134.869 | at alpha= | 4.5 | deg
Re: | 1000000 |  |  | Cd Min: | 0.00564 | at alpha= | 3.5 | deg
Mach: | 0.25 |  |  | Cl=0 at alpha= | -2.3083 | deg
|  |  |  | @ Cl=0.1, Cd= | 0.0057075
|  |  |  | @ Cl=0.4, Cd= | 0.09725
|  |  |  | @ Cl=0.6, Cd= | 0.09725
alpha (deg) | Cl | Cd | Cm | Cl/Cd
-13 | -0.06 | 0.09788 | -0.02 | -0.61
-12.5 | -0.057 | 0.0924 | -0.02 | -0.617
-12 | -0.054 | 0.08914 | -0.02 | -0.608
-11.5 | -0.162 | 0.08529 | -0.019 | -1.897
-11 | -0.219 | 0.07996 | -0.019 | -2.744
-10.5 | -0.268 | 0.07515 | -0.019 | -3.571
-10 | -0.31 | 0.0717 | -0.018 | -4.327
-9.5 | -0.337 | 0.06741 | -0.018 | -4.998
-9 | -0.356 | 0.06141 | -0.018 | -5.805
-8.5 | -0.368 | 0.05725 | -0.018 | -6.435
-8 | -0.372 | 0.05336 | -0.018 | -6.977
-7.5 | -0.368 | 0.05005 | -0.018 | -7.352
-7 | -0.356 | 0.04683 | -0.018 | -7.597
-6.5 | -0.336 | 0.0439 | -0.018 | -7.657
-6 | -0.31 | 0.04118 | -0.018 | -7.526
-5.5 | -0.278 | 0.03888 | -0.017 | -7.151
-5 | -0.242 | 0.03661 | -0.019 | -6.603
-4.5 | -0.251 | 0.00852 | -0.051 | -29.463
-4 | -0.197 | 0.00828 | -0.052 | -23.827
-3.5 | -0.141 | 0.00801 | -0.052 | -17.607
-3 | -0.083 | 0.00778 | -0.052 | -10.651
-2.5 | -0.023 | 0.0063 | -0.053 | -3.724
-2 | 0.037 | 0.00579 | -0.053 | 6.305
-1.5 | 0.097 | 0.00569 | -0.053 | 17.017
-1 | 0.157 | 0.00604 | -0.054 | 26.041
-0.5 | 0.217 | 0.00596 | -0.054 | 36.449
0 | 0.278 | 0.00612 | -0.055 | 45.396
0.5 | 0.338 | 0.00598 | -0.055 | 56.453
1 | 0.398 | 0.00585 | -0.055 | 68.015
1.5 | 0.458 | 0.00573 | -0.056 | 79.978
2 | 0.518 | 0.00568 | -0.056 | 91.107
2.5 | 0.578 | 0.00567 | -0.056 | 101.789
3 | 0.637 | 0.00565 | -0.057 | 112.812
3.5 | 0.696 | 0.00564 | -0.057 | 123.334
4 | 0.753 | 0.00569 | -0.057 | 132.405
4.5 | 0.808 | 0.00599 | -0.058 | 134.869
5 | 0.861 | 0.00666 | -0.058 | 129.225
5.5 | 0.91 | 0.00772 | -0.058 | 117.93
6 | 0.952 | 0.00774 | -0.059 | 123.024
6.5 | 0.983 | 0.00807 | -0.059 | 121.746
7 | 1.002 | 0.00846 | -0.059 | 118.514
7.5 | 1.008 | 0.00857 | -0.06 | 117.676
8 | 0.799 | 0.05225 | -0.02 | 15.297
8.5 | 0.778 | 0.05613 | -0.019 | 13.853
9 | 0.742 | 0.06104 | -0.02 | 12.152
9.5 | 0.692 | 0.06671 | -0.02 | 10.374
10 | 0.63 | 0.06953 | -0.023 | 9.063
10.5 | 0.557 | 0.07452 | -0.023 | 7.479
11 | 0.476 | 0.07952 | -0.024 | 5.982
11.5 | 0.387 | 0.08487 | -0.024 | 4.56
12 | 0.29 | 0.09099 | -0.025 | 3.19
12.5 | 0.167 | 0.09725 | -0.025 | 1.717

## 46. Re 1M Mach 0.25 (2)
BIGFOIL.COM POLAR EXPORT
HN-450
HN-450 |  |  |  | Cl Max: | 1.1777 | at alpha= | 10 | deg
XFOIL ncrit=9 |  |  |  | L/D Max: | 102.398 | at alpha= | 3.5 | deg
Re: | 1000000 |  |  | Cd Min: | 0.18384 | at alpha= | 15 | deg
Mach: | 0.25 |  |  | Cl=0 at alpha= | -99 | deg
|  |  |  | @ Cl=0.1, Cd= | 0.00449
|  |  |  | @ Cl=0.4, Cd= | 0.0047258
|  |  |  | @ Cl=0.6, Cd= | 0.00589
alpha (deg) | Cl | Cd | Cm | Cl/Cd
0 | 0.258 | 0.00449 | -0.0562 | 57.461
0.5 | 0.3114 | 0.00454 | -0.055 | 68.5903
1 | 0.3629 | 0.00462 | -0.0532 | 78.5498
1.5 | 0.419 | 0.00478 | -0.0524 | 87.6569
2 | 0.4954 | 0.00508 | -0.0566 | 97.5197
2.5 | 0.5471 | 0.00546 | -0.0554 | 100.2015
3 | 0.6 | 0.00589 | -0.0544 | 101.8676
3.5 | 0.6533 | 0.00638 | -0.0535 | 102.3981
4 | 0.7064 | 0.00695 | -0.0526 | 101.6403
4.5 | 0.7586 | 0.00766 | -0.0515 | 99.0339
5 | 0.8102 | 0.00848 | -0.0504 | 95.5425
5.5 | 0.8607 | 0.00946 | -0.0491 | 90.9831
6 | 0.9105 | 0.01054 | -0.0476 | 86.3852
6.5 | 0.9591 | 0.01183 | -0.0457 | 81.0735
7 | 1.0065 | 0.01328 | -0.0435 | 75.7907
7.5 | 1.0528 | 0.0148 | -0.041 | 71.1351
8 | 1.0966 | 0.0165 | -0.0383 | 66.4606
8.5 | 1.1286 | 0.01949 | -0.0341 | 57.9066
9 | 1.1543 | 0.02326 | -0.0292 | 49.626
9.5 | 1.1771 | 0.0269 | -0.0243 | 43.7584
10 | 1.1777 | 0.03135 | -0.017 | 37.5662
10.5 | 1.1579 | 0.03678 | -0.0098 | 31.4818
11 | 1.1281 | 0.04409 | -0.0066 | 25.5863
11.5 | 1.0955 | 0.05391 | -0.009 | 20.3209
12 | 1.0603 | 0.0674 | -0.0172 | 15.7315
12.5 | 1.0288 | 0.08352 | -0.0283 | 12.318
13 | 0.9939 | 0.10251 | -0.0401 | 9.6956
13.5 | 0.9577 | 0.12253 | -0.0512 | 7.816
14.5 | 0.9009 | 0.16284 | -0.0712 | 5.5324
15 | 0.8827 | 0.18384 | -0.0799 | 4.8015

## 47. Re 1M Mach 0.50 (1)
BIGFOIL.COM POLAR EXPORT
HN-450
HN-450 |  |  |  | Cl Max: | 1.216 | at alpha= | 20 | deg
JavaFoil+Calcfoil stall+Eppler ext transition |  |  |  | L/D Max: | 130.707 | at alpha= | 4 | deg
Re: | 1000000 |  |  | Cd Min: | 0.00609 | at alpha= | -1.5 | deg
Mach: | 0.5 |  |  | Cl=0 at alpha= | -2.306 | deg
|  |  |  | @ Cl=0.1, Cd= | 0.0061151
|  |  |  | @ Cl=0.4, Cd= | 0.0063408
|  |  |  | @ Cl=0.6, Cd= | 0.0061768
alpha (deg) | Cl | Cd | Cm | Cl/Cd
-20 | -0.915 | 0.19755 | -0.026 | -4.63
-19.5 | -0.89 | 0.18976 | -0.026 | -4.689
-19 | -0.865 | 0.18281 | -0.026 | -4.731
-18.5 | -0.84 | 0.17747 | -0.026 | -4.735
-18 | -0.815 | 0.17337 | -0.026 | -4.704
-17.5 | -0.791 | 0.16907 | -0.026 | -4.677
-17 | -0.764 | 0.16283 | -0.025 | -4.691
-16.5 | -0.739 | 0.15915 | -0.025 | -4.641
-16 | -0.714 | 0.1534 | -0.025 | -4.652
-15.5 | -0.689 | 0.14938 | -0.025 | -4.609
-15 | -0.663 | 0.14505 | -0.026 | -4.573
-14.5 | -0.637 | 0.13577 | -0.025 | -4.69
-14 | -0.611 | 0.12985 | -0.025 | -4.708
-13.5 | -0.586 | 0.12608 | -0.025 | -4.647
-13 | -0.56 | 0.12247 | -0.025 | -4.576
-12.5 | -0.535 | 0.11968 | -0.025 | -4.468
-12 | -0.508 | 0.1116 | -0.024 | -4.555
-11.5 | -0.483 | 0.11045 | -0.024 | -4.37
-11 | -0.457 | 0.10733 | -0.024 | -4.258
-10.5 | -0.431 | 0.10424 | -0.024 | -4.137
-10 | -0.405 | 0.09682 | -0.023 | -4.181
-9.5 | -0.379 | 0.08958 | -0.023 | -4.231
-9 | -0.353 | 0.08813 | -0.023 | -4.007
-8.5 | -0.327 | 0.08479 | -0.024 | -3.858
-8 | -0.301 | 0.06875 | -0.022 | -4.373
-7.5 | -0.275 | 0.05687 | -0.022 | -4.828
-7 | -0.248 | 0.05042 | -0.023 | -4.927
-6.5 | -0.222 | 0.04588 | -0.023 | -4.844
-6 | -0.196 | 0.04879 | -0.021 | -4.012
-5.5 | -0.169 | 0.0416 | -0.021 | -4.071
-5 | -0.218 | 0.03877 | -0.021 | -5.616
-4.5 | -0.208 | 0.03629 | -0.019 | -5.724
-4 | -0.171 | 0.03416 | -0.021 | -4.994
-3.5 | -0.155 | 0.0085 | -0.058 | -18.225
-3 | -0.092 | 0.00815 | -0.059 | -11.278
-2.5 | -0.026 | 0.00792 | -0.059 | -3.304
-2 | 0.041 | 0.0063 | -0.059 | 6.478
-1.5 | 0.108 | 0.00609 | -0.06 | 17.755
-1 | 0.176 | 0.00643 | -0.06 | 27.329
-0.5 | 0.243 | 0.00642 | -0.061 | 37.861
0 | 0.31 | 0.00654 | -0.061 | 47.427
0.5 | 0.378 | 0.00639 | -0.061 | 59.057
1 | 0.445 | 0.00624 | -0.062 | 71.224
1.5 | 0.512 | 0.0062 | -0.062 | 82.583
2 | 0.579 | 0.00618 | -0.062 | 93.654
2.5 | 0.645 | 0.00617 | -0.063 | 104.594
3 | 0.711 | 0.00618 | -0.063 | 115.056
3.5 | 0.777 | 0.00633 | -0.064 | 122.637
4 | 0.838 | 0.00641 | -0.064 | 130.707
4.5 | 0.895 | 0.00715 | -0.064 | 125.312
5 | 0.945 | 0.00841 | -0.065 | 112.286
5.5 | 0.981 | 0.00877 | -0.065 | 111.814
6 | 0.782 | 0.04122 | -0.021 | 18.975
6.5 | 0.596 | 0.04928 | -0.021 | 12.093
7 | 0.502 | 0.04856 | -0.029 | 10.329
7.5 | 0.528 | 0.05583 | -0.025 | 9.449
8 | 0.555 | 0.05617 | -0.027 | 9.882
8.5 | 0.582 | 0.06397 | -0.027 | 9.098
9 | 0.609 | 0.0799 | -0.027 | 7.621
9.5 | 0.636 | 0.09374 | -0.029 | 6.79
10 | 0.663 | 0.09516 | -0.029 | 6.973
10.5 | 0.692 | 0.10552 | -0.032 | 6.556
11 | 0.719 | 0.10803 | -0.031 | 6.651
11.5 | 0.746 | 0.11123 | -0.032 | 6.702
12 | 0.774 | 0.11884 | -0.034 | 6.513
12.5 | 0.801 | 0.12224 | -0.034 | 6.553
13 | 0.828 | 0.12556 | -0.034 | 6.595
13.5 | 0.857 | 0.13251 | -0.037 | 6.47
14 | 0.884 | 0.13633 | -0.037 | 6.484
14.5 | 0.911 | 0.14388 | -0.037 | 6.331
15 | 0.939 | 0.14935 | -0.038 | 6.284
15.5 | 0.967 | 0.15611 | -0.04 | 6.197
16 | 0.994 | 0.16027 | -0.04 | 6.204
16.5 | 1.021 | 0.16234 | -0.04 | 6.292
17 | 1.049 | 0.16927 | -0.041 | 6.197
17.5 | 1.078 | 0.1755 | -0.042 | 6.144
18 | 1.105 | 0.17854 | -0.043 | 6.19
18.5 | 1.132 | 0.18346 | -0.043 | 6.169
19 | 1.159 | 0.18896 | -0.043 | 6.134
19.5 | 1.188 | 0.19931 | -0.044 | 5.96
20 | 1.216 | 0.20116 | -0.045 | 6.045

## 48. Re 1M Mach 0.50 (2)
BIGFOIL.COM POLAR EXPORT
HN-450
HN-450 |  |  |  | Cl Max: | 1.1378 | at alpha= | 20 | deg
XFOIL ncrit=9 |  |  |  | L/D Max: | 102.36 | at alpha= | 3.5 | deg
Re: | 1000000 |  |  | Cd Min: | 0.30404 | at alpha= | 20 | deg
Mach: | 0.5 |  |  | Cl=0 at alpha= | -2.3552 | deg
|  |  |  | @ Cl=0.1, Cd= | 0.0057018
|  |  |  | @ Cl=0.4, Cd= | 0.0051261
|  |  |  | @ Cl=0.6, Cd= | 0.0059711
alpha (deg) | Cl | Cd | Cm | Cl/Cd
-17.5 | -0.5238 | 0.19965 | 0.0292 | -2.6236
-17 | -0.5084 | 0.19308 | 0.0254 | -2.6331
-16.5 | -0.4932 | 0.18649 | 0.0214 | -2.6446
-16 | -0.478 | 0.17983 | 0.0175 | -2.6581
-15.5 | -0.4632 | 0.17315 | 0.0131 | -2.6751
-15 | -0.4504 | 0.16681 | 0.0087 | -2.7001
-14.5 | -0.4369 | 0.16052 | 0.0048 | -2.7218
-14 | -0.4238 | 0.1543 | 0.001 | -2.7466
-13.5 | -0.4115 | 0.14764 | -0.002 | -2.7872
-13 | -0.5233 | 0.1594 | 0.0009 | -3.2829
-12.5 | -0.5071 | 0.15182 | -0.0019 | -3.3401
-12 | -0.492 | 0.14444 | -0.0047 | -3.4063
-11.5 | -0.4778 | 0.13696 | -0.0076 | -3.4886
-11 | -0.465 | 0.12939 | -0.0104 | -3.5938
-10.5 | -0.4533 | 0.12157 | -0.0133 | -3.7287
-10 | -0.4423 | 0.11389 | -0.0163 | -3.8836
-9.5 | -0.4326 | 0.10574 | -0.0202 | -4.0912
-9 | -0.4244 | 0.09793 | -0.0229 | -4.3337
-8.5 | -0.4185 | 0.08996 | -0.0258 | -4.6521
-8 | -0.4141 | 0.08226 | -0.0285 | -5.034
-7.5 | -0.4205 | 0.07475 | -0.0307 | -5.6254
-7 | -0.4252 | 0.06742 | -0.0331 | -6.3067
-6.5 | -0.4524 | 0.06069 | -0.0321 | -7.4543
-5.5 | -0.3743 | 0.03147 | -0.0706 | -11.8939
-5 | -0.3199 | 0.02036 | -0.077 | -15.7122
-4.5 | -0.2658 | 0.01366 | -0.0759 | -19.4583
-4 | -0.2051 | 0.01045 | -0.0734 | -19.6268
-3.5 | -0.1442 | 0.00865 | -0.071 | -16.6705
-3 | -0.0813 | 0.00766 | -0.069 | -10.6136
-2.5 | -0.0179 | 0.00698 | -0.0676 | -2.5645
-1.5 | 0.1057 | 0.00564 | -0.0657 | 18.7411
-1 | 0.1659 | 0.00504 | -0.0645 | 32.9167
-0.5 | 0.2272 | 0.00487 | -0.0632 | 46.653
0 | 0.2886 | 0.0049 | -0.0619 | 58.898
0.5 | 0.3495 | 0.005 | -0.0605 | 69.9
1.5 | 0.4656 | 0.00529 | -0.0563 | 88.0151
2 | 0.5416 | 0.00559 | -0.058 | 96.8873
2.5 | 0.6121 | 0.00605 | -0.0589 | 101.1736
3 | 0.6721 | 0.00657 | -0.0573 | 102.2983
3.5 | 0.7329 | 0.00716 | -0.0557 | 102.3603
4 | 0.7934 | 0.00788 | -0.0538 | 100.6853
4.5 | 0.853 | 0.00876 | -0.0516 | 97.3744
5 | 0.9111 | 0.00985 | -0.049 | 92.4975
5.5 | 0.9663 | 0.01127 | -0.0456 | 85.7409
6 | 1.0191 | 0.01306 | -0.0411 | 78.0322
6.5 | 1.0648 | 0.01541 | -0.0352 | 69.098
7 | 1.0941 | 0.01903 | -0.0274 | 57.4934
7.5 | 1.1044 | 0.02382 | -0.0183 | 46.3644
8 | 1.0887 | 0.02945 | -0.0091 | 36.9677
8.5 | 1.0616 | 0.03657 | -0.0046 | 29.0293
9 | 1.0273 | 0.04656 | -0.0071 | 22.064
9.5 | 0.994 | 0.05988 | -0.0163 | 16.5999
10 | 0.9629 | 0.07561 | -0.0276 | 12.7351
10.5 | 0.9367 | 0.09111 | -0.037 | 10.281
11 | 0.913 | 0.10632 | -0.0455 | 8.5873
11.5 | 0.8959 | 0.12103 | -0.0535 | 7.4023
12 | 0.8863 | 0.13516 | -0.0612 | 6.5574
12.5 | 0.885 | 0.14833 | -0.0683 | 5.9664
13 | 0.889 | 0.16096 | -0.0749 | 5.5231
13.5 | 0.8972 | 0.17292 | -0.0813 | 5.1885
14 | 0.9087 | 0.18445 | -0.0873 | 4.9265
14.5 | 0.9223 | 0.19571 | -0.0933 | 4.7126
15 | 0.9377 | 0.2062 | -0.0989 | 4.5475
15.5 | 0.9557 | 0.21662 | -0.1043 | 4.4119
16 | 0.9747 | 0.22613 | -0.1096 | 4.3104
16.5 | 0.9919 | 0.23636 | -0.1148 | 4.1966
17 | 1.0119 | 0.24627 | -0.1203 | 4.1089
17.5 | 1.0323 | 0.25615 | -0.1259 | 4.0301
18 | 1.0529 | 0.26589 | -0.1315 | 3.9599
18.5 | 1.0734 | 0.27588 | -0.1378 | 3.8908
19 | 1.0954 | 0.28602 | -0.1438 | 3.8298
19.5 | 1.1166 | 0.29528 | -0.1493 | 3.7815
20 | 1.1378 | 0.30404 | -0.1548 | 3.7423

## 49. Re 2M Mach 0.00 (1)
BIGFOIL.COM POLAR EXPORT
HN-450
HN-450 |  |  |  | Cl Max: | 1.032 | at alpha= | 8.5 | deg
JavaFoil+Calcfoil stall+Eppler ext transition |  |  |  | L/D Max: | 148.519 | at alpha= | 5 | deg
Re: | 2000000 |  |  | Cd Min: | 0.00536 | at alpha= | 2.5 | deg
Mach: | 0 |  |  | Cl=0 at alpha= | -2.3017 | deg
|  |  |  | @ Cl=0.1, Cd= | 0.0060717
|  |  |  | @ Cl=0.4, Cd= | 0.0054771
|  |  |  | @ Cl=0.6, Cd= | 0.09465
alpha (deg) | Cl | Cd | Cm | Cl/Cd
-15 | -0.287 | 0.11407 | -0.019 | -2.516
-14.5 | -0.304 | 0.1082 | -0.019 | -2.813
-14 | -0.322 | 0.10239 | -0.019 | -3.147
-13.5 | -0.34 | 0.09634 | -0.019 | -3.533
-13 | -0.359 | 0.09116 | -0.019 | -3.933
-12.5 | -0.376 | 0.08615 | -0.019 | -4.368
-12 | -0.393 | 0.08151 | -0.019 | -4.825
-11.5 | -0.409 | 0.07688 | -0.019 | -5.318
-11 | -0.422 | 0.07269 | -0.019 | -5.812
-10.5 | -0.433 | 0.06835 | -0.019 | -6.342
-10 | -0.441 | 0.0645 | -0.019 | -6.834
-9.5 | -0.44 | 0.06034 | -0.019 | -7.288
-9 | -0.435 | 0.05672 | -0.02 | -7.663
-8.5 | -0.425 | 0.05314 | -0.02 | -8.001
-8 | -0.411 | 0.04987 | -0.02 | -8.248
-7.5 | -0.393 | 0.04687 | -0.021 | -8.384
-7 | -0.37 | 0.0441 | -0.021 | -8.385
-6.5 | -0.343 | 0.04131 | -0.023 | -8.305
-6 | -0.387 | 0.00806 | -0.049 | -48.028
-5.5 | -0.343 | 0.008 | -0.049 | -42.911
-5 | -0.296 | 0.00775 | -0.049 | -38.212
-4.5 | -0.245 | 0.00753 | -0.05 | -32.562
-4 | -0.192 | 0.00731 | -0.05 | -26.281
-3.5 | -0.137 | 0.00712 | -0.05 | -19.228
-3 | -0.08 | 0.00699 | -0.051 | -11.49
-2.5 | -0.023 | 0.00649 | -0.051 | -3.505
-2 | 0.035 | 0.00596 | -0.051 | 5.931
-1.5 | 0.094 | 0.00611 | -0.052 | 15.345
-1 | 0.152 | 0.00574 | -0.052 | 26.516
-0.5 | 0.211 | 0.00593 | -0.052 | 35.504
0 | 0.269 | 0.00572 | -0.053 | 46.959
0.5 | 0.327 | 0.00556 | -0.053 | 58.85
1 | 0.385 | 0.00549 | -0.053 | 70.243
1.5 | 0.443 | 0.00544 | -0.054 | 81.476
2 | 0.502 | 0.0054 | -0.054 | 92.926
2.5 | 0.559 | 0.00536 | -0.054 | 104.43
3 | 0.617 | 0.00536 | -0.055 | 115.186
3.5 | 0.674 | 0.00541 | -0.055 | 124.607
4 | 0.73 | 0.00548 | -0.055 | 133.272
4.5 | 0.784 | 0.00558 | -0.056 | 140.627
5 | 0.836 | 0.00563 | -0.056 | 148.519
5.5 | 0.885 | 0.00661 | -0.056 | 133.947
6 | 0.93 | 0.0067 | -0.057 | 138.745
6.5 | 0.966 | 0.00691 | -0.057 | 139.902
7 | 0.996 | 0.00715 | -0.057 | 139.322
7.5 | 1.017 | 0.00736 | -0.058 | 138.049
8 | 1.029 | 0.00771 | -0.058 | 133.46
8.5 | 1.032 | 0.00806 | -0.058 | 127.945
9 | 1.025 | 0.00834 | -0.059 | 122.943
9.5 | 0.998 | 0.01493 | -0.058 | 66.846
10 | 0.797 | 0.06199 | -0.032 | 12.856
10.5 | 0.789 | 0.05834 | -0.039 | 13.517
11 | 0.746 | 0.06822 | -0.034 | 10.937
11.5 | 0.712 | 0.07355 | -0.034 | 9.676
12 | 0.675 | 0.07842 | -0.033 | 8.611
12.5 | 0.638 | 0.08341 | -0.033 | 7.654
13 | 0.601 | 0.08909 | -0.033 | 6.741
13.5 | 0.563 | 0.09465 | -0.032 | 5.949

## 50. Re 2M Mach 0.00 (2)
BIGFOIL.COM POLAR EXPORT
HN-450
HN-450 |  |  |  | Cl Max: | 1.4109 | at alpha= | 13 | deg
XFOIL ncrit=9 |  |  |  | L/D Max: | 112.87 | at alpha= | 3.5 | deg
Re: | 2000000 |  |  | Cd Min: | 0.26337 | at alpha= | 20 | deg
Mach: | 0 |  |  | Cl=0 at alpha= | -2.3467 | deg
|  |  |  | @ Cl=0.1, Cd= | 0.0047624
|  |  |  | @ Cl=0.4, Cd= | 0.0044135
|  |  |  | @ Cl=0.6, Cd= | 0.0053355
alpha (deg) | Cl | Cd | Cm | Cl/Cd
-14 | -0.545 | 0.16197 | 0.0064 | -3.3648
-13.5 | -0.5348 | 0.15453 | 0.0037 | -3.4608
-13 | -0.5254 | 0.14714 | 0.0012 | -3.5707
-12.5 | -0.5166 | 0.13964 | -0.0014 | -3.6995
-12 | -0.5098 | 0.13165 | -0.004 | -3.8724
-11.5 | -0.5024 | 0.12403 | -0.0067 | -4.0506
-11 | -0.4974 | 0.11578 | -0.0096 | -4.2961
-10.5 | -0.4939 | 0.10732 | -0.0126 | -4.6021
-10 | -0.4898 | 0.0994 | -0.0158 | -4.9276
-9 | -0.7415 | 0.02548 | -0.0477 | -29.1013
-8.5 | -0.685 | 0.02224 | -0.0508 | -30.8004
-8 | -0.6273 | 0.0181 | -0.054 | -34.6575
-7.5 | -0.5678 | 0.01676 | -0.0557 | -33.8783
-7 | -0.5078 | 0.01394 | -0.0579 | -36.4275
-6.5 | -0.4477 | 0.01047 | -0.06 | -42.7603
-6 | -0.3938 | 0.00905 | -0.0598 | -43.5138
-5.5 | -0.3385 | 0.00833 | -0.0598 | -40.6363
-5 | -0.2851 | 0.00773 | -0.0593 | -36.8823
-4.5 | -0.2324 | 0.00708 | -0.0585 | -32.8249
-4 | -0.1787 | 0.00667 | -0.0579 | -26.7916
-3.5 | -0.1246 | 0.00634 | -0.0574 | -19.653
-3 | -0.0704 | 0.00597 | -0.0571 | -11.7923
-2.5 | -0.0164 | 0.00562 | -0.0567 | -2.9181
-2 | 0.0371 | 0.00516 | -0.0564 | 7.1899
-1.5 | 0.091 | 0.00482 | -0.0562 | 18.8797
-0.5 | 0.1972 | 0.00414 | -0.0554 | 47.6329
0 | 0.251 | 0.00413 | -0.055 | 60.7748
0.5 | 0.305 | 0.00419 | -0.0546 | 72.7924
1 | 0.3587 | 0.00432 | -0.0541 | 83.0324
1.5 | 0.4117 | 0.00444 | -0.0535 | 92.7252
2 | 0.4629 | 0.00459 | -0.0524 | 100.8497
2.5 | 0.516 | 0.00478 | -0.0517 | 107.9498
3 | 0.5812 | 0.00518 | -0.0541 | 112.2008
3.5 | 0.6332 | 0.00561 | -0.0535 | 112.8699
4 | 0.6849 | 0.00611 | -0.0529 | 112.0949
4.5 | 0.7361 | 0.00672 | -0.0522 | 109.5387
5 | 0.7865 | 0.00742 | -0.0515 | 105.9973
5.5 | 0.837 | 0.00814 | -0.0507 | 102.8256
6 | 0.8874 | 0.00885 | -0.05 | 100.2712
6.5 | 0.9373 | 0.00962 | -0.0491 | 97.4324
7 | 0.9875 | 0.01035 | -0.0483 | 95.4106
7.5 | 1.0367 | 0.01118 | -0.0473 | 92.7281
8 | 1.0858 | 0.01196 | -0.0463 | 90.786
8.5 | 1.1329 | 0.01296 | -0.045 | 87.4151
9 | 1.1761 | 0.01441 | -0.0432 | 81.6169
9.5 | 1.2106 | 0.0168 | -0.04 | 72.0595
10 | 1.2551 | 0.01779 | -0.0386 | 70.5509
10.5 | 1.2951 | 0.01918 | -0.0366 | 67.5235
11 | 1.331 | 0.02082 | -0.0341 | 63.9289
11.5 | 1.3677 | 0.02217 | -0.0318 | 61.6915
12 | 1.3931 | 0.02426 | -0.0281 | 57.4237
12.5 | 1.4054 | 0.02633 | -0.0223 | 53.3764
13 | 1.4109 | 0.02884 | -0.0167 | 48.9216
13.5 | 1.4028 | 0.03281 | -0.0114 | 42.7553
14 | 1.3888 | 0.03814 | -0.0084 | 36.4132
14.5 | 1.3654 | 0.04588 | -0.0084 | 29.7602
15 | 1.33 | 0.05747 | -0.0129 | 23.1425
15.5 | 1.282 | 0.07414 | -0.0224 | 17.2916
16 | 1.2437 | 0.09119 | -0.0325 | 13.6386
16.5 | 1.1824 | 0.1149 | -0.0463 | 10.2907
17 | 1.0906 | 0.14893 | -0.0657 | 7.3229
19 | 0.9735 | 0.24765 | -0.1133 | 3.931
19.5 | 0.9883 | 0.2556 | -0.1179 | 3.8666
20 | 1.0032 | 0.26337 | -0.1225 | 3.8091

## 51. Re 2M Mach 0.10 (1)
BIGFOIL.COM POLAR EXPORT
HN-450
HN-450 |  |  |  | Cl Max: | 1.026 | at alpha= | 8 | deg
JavaFoil+Calcfoil stall+Eppler ext transition |  |  |  | L/D Max: | 148.456 | at alpha= | 5 | deg
Re: | 2000000 |  |  | Cd Min: | 0.00537 | at alpha= | 2.5 | deg
Mach: | 0.1 |  |  | Cl=0 at alpha= | -2.3051 | deg
|  |  |  | @ Cl=0.1, Cd= | 0.0061093
|  |  |  | @ Cl=0.4, Cd= | 0.0054912
|  |  |  | @ Cl=0.6, Cd= | 0.09056
alpha (deg) | Cl | Cd | Cm | Cl/Cd
-14.5 | -0.266 | 0.10981 | -0.02 | -2.421
-14 | -0.286 | 0.10322 | -0.02 | -2.767
-13.5 | -0.306 | 0.09748 | -0.02 | -3.14
-13 | -0.327 | 0.09186 | -0.02 | -3.556
-12.5 | -0.347 | 0.08653 | -0.019 | -4.012
-12 | -0.367 | 0.08212 | -0.019 | -4.472
-11.5 | -0.386 | 0.07722 | -0.019 | -4.999
-11 | -0.403 | 0.0732 | -0.019 | -5.504
-10.5 | -0.417 | 0.0686 | -0.019 | -6.078
-10 | -0.428 | 0.06476 | -0.019 | -6.605
-9.5 | -0.429 | 0.0607 | -0.019 | -7.072
-9 | -0.427 | 0.05698 | -0.02 | -7.489
-8.5 | -0.419 | 0.05333 | -0.02 | -7.865
-8 | -0.407 | 0.05003 | -0.02 | -8.145
-7.5 | -0.391 | 0.04692 | -0.021 | -8.324
-7 | -0.369 | 0.04419 | -0.021 | -8.342
-6.5 | -0.342 | 0.04175 | -0.021 | -8.194
-6 | -0.387 | 0.00815 | -0.049 | -47.538
-5.5 | -0.344 | 0.00806 | -0.049 | -42.691
-5 | -0.297 | 0.00776 | -0.05 | -38.277
-4.5 | -0.246 | 0.00753 | -0.05 | -32.688
-4 | -0.193 | 0.00731 | -0.05 | -26.404
-3.5 | -0.138 | 0.00714 | -0.051 | -19.275
-3 | -0.081 | 0.00699 | -0.051 | -11.549
-2.5 | -0.023 | 0.00653 | -0.051 | -3.503
-2 | 0.036 | 0.00598 | -0.052 | 5.95
-1.5 | 0.094 | 0.00615 | -0.052 | 15.332
-1 | 0.153 | 0.00575 | -0.052 | 26.601
-0.5 | 0.212 | 0.00594 | -0.053 | 35.603
0 | 0.27 | 0.00574 | -0.053 | 47.076
0.5 | 0.329 | 0.00557 | -0.053 | 59.002
1 | 0.387 | 0.0055 | -0.054 | 70.393
1.5 | 0.446 | 0.00546 | -0.054 | 81.665
2 | 0.504 | 0.00541 | -0.054 | 93.161
2.5 | 0.562 | 0.00537 | -0.055 | 104.662
3 | 0.62 | 0.00538 | -0.055 | 115.354
3.5 | 0.678 | 0.00543 | -0.055 | 124.722
4 | 0.734 | 0.0055 | -0.056 | 133.422
4.5 | 0.788 | 0.0056 | -0.056 | 140.665
5 | 0.84 | 0.00566 | -0.056 | 148.456
5.5 | 0.889 | 0.00663 | -0.057 | 134.044
6 | 0.933 | 0.00673 | -0.057 | 138.692
6.5 | 0.969 | 0.00695 | -0.057 | 139.464
7 | 0.997 | 0.0072 | -0.058 | 138.607
7.5 | 1.017 | 0.00742 | -0.058 | 136.97
8 | 1.026 | 0.00778 | -0.058 | 131.864
8.5 | 1.026 | 0.00813 | -0.059 | 126.113
9 | 1.011 | 0.01274 | -0.059 | 79.365
9.5 | 0.826 | 0.05019 | -0.04 | 16.449
10 | 0.784 | 0.06114 | -0.034 | 12.817
10.5 | 0.751 | 0.06632 | -0.032 | 11.324
11 | 0.721 | 0.06834 | -0.035 | 10.546
11.5 | 0.682 | 0.0731 | -0.035 | 9.327
12 | 0.638 | 0.08003 | -0.032 | 7.974
12.5 | 0.597 | 0.08467 | -0.033 | 7.054
13 | 0.555 | 0.09056 | -0.032 | 6.127

## 52. Re 2M Mach 0.10 (2)
BIGFOIL.COM POLAR EXPORT
HN-450
HN-450 |  |  |  | Cl Max: | 1.3766 | at alpha= | 12.5 | deg
XFOIL ncrit=9 |  |  |  | L/D Max: | 112.855 | at alpha= | 3.5 | deg
Re: | 2000000 |  |  | Cd Min: | 0.26452 | at alpha= | 20 | deg
Mach: | 0.1 |  |  | Cl=0 at alpha= | -2.3466 | deg
|  |  |  | @ Cl=0.1, Cd= | 0.0047655
|  |  |  | @ Cl=0.4, Cd= | 0.0044259
|  |  |  | @ Cl=0.6, Cd= | 0.0053323
alpha (deg) | Cl | Cd | Cm | Cl/Cd
-20 | -0.7187 | 0.24638 | 0.0465 | -2.917
-19.5 | -0.7022 | 0.23961 | 0.0426 | -2.9306
-19 | -0.6858 | 0.23304 | 0.0388 | -2.9428
-18.5 | -0.6696 | 0.22619 | 0.0351 | -2.9603
-18 | -0.6539 | 0.21925 | 0.0315 | -2.9824
-17.5 | -0.6384 | 0.21224 | 0.028 | -3.0079
-17 | -0.6232 | 0.20512 | 0.0246 | -3.0382
-16.5 | -0.612 | 0.19671 | 0.0212 | -3.1112
-16 | -0.5975 | 0.19036 | 0.0182 | -3.1388
-15.5 | -0.5831 | 0.18439 | 0.0153 | -3.1623
-15 | -0.5685 | 0.17717 | 0.0123 | -3.2088
-14.5 | -0.5561 | 0.16965 | 0.0092 | -3.2779
-14 | -0.5447 | 0.1624 | 0.0064 | -3.3541
-13.5 | -0.5343 | 0.15496 | 0.0037 | -3.448
-13 | -0.5247 | 0.14756 | 0.0011 | -3.5558
-12.5 | -0.5157 | 0.14007 | -0.0014 | -3.6817
-12 | -0.5086 | 0.1321 | -0.004 | -3.8501
-11.5 | -0.5011 | 0.12451 | -0.0067 | -4.0246
-11 | -0.4958 | 0.1163 | -0.0095 | -4.2631
-10.5 | -0.4919 | 0.1079 | -0.0125 | -4.5589
-10 | -0.4874 | 0.10003 | -0.0156 | -4.8725
-8 | -0.6296 | 0.01962 | -0.0546 | -32.0897
-7.5 | -0.5707 | 0.01748 | -0.0564 | -32.6487
-7 | -0.509 | 0.01538 | -0.0587 | -33.0949
-6.5 | -0.4502 | 0.01082 | -0.0607 | -41.6081
-6 | -0.3961 | 0.00924 | -0.0605 | -42.868
-5.5 | -0.3406 | 0.00845 | -0.0604 | -40.3077
-5 | -0.287 | 0.00778 | -0.0597 | -36.8895
-4.5 | -0.2339 | 0.00714 | -0.0589 | -32.7591
-4 | -0.1799 | 0.00669 | -0.0583 | -26.8909
-3.5 | -0.1255 | 0.00635 | -0.0578 | -19.7638
-3 | -0.0709 | 0.00599 | -0.0574 | -11.8364
-2.5 | -0.0165 | 0.00563 | -0.057 | -2.9307
-2 | 0.0373 | 0.00517 | -0.0567 | 7.2147
-1.5 | 0.0914 | 0.00484 | -0.0564 | 18.8843
-1 | 0.1445 | 0.00438 | -0.0561 | 32.9909
-0.5 | 0.1982 | 0.00415 | -0.0557 | 47.759
0 | 0.2524 | 0.00414 | -0.0552 | 60.9662
0.5 | 0.3066 | 0.00421 | -0.0548 | 72.8266
1 | 0.3606 | 0.00433 | -0.0543 | 83.2794
1.5 | 0.414 | 0.00446 | -0.0537 | 92.8251
2 | 0.4655 | 0.00461 | -0.0527 | 100.9761
2.5 | 0.5183 | 0.00479 | -0.0518 | 108.2046
3 | 0.5843 | 0.0052 | -0.0543 | 112.3654
3.5 | 0.6365 | 0.00564 | -0.0536 | 112.8546
4 | 0.6886 | 0.00614 | -0.053 | 112.1498
4.5 | 0.74 | 0.00676 | -0.0523 | 109.4675
5 | 0.791 | 0.00746 | -0.0515 | 106.0322
5.5 | 0.8416 | 0.0082 | -0.0507 | 102.6341
6 | 0.8922 | 0.00894 | -0.0499 | 99.7987
6.5 | 0.9428 | 0.00969 | -0.049 | 97.2962
7 | 0.9931 | 0.01046 | -0.0481 | 94.9426
7.5 | 1.0427 | 0.01129 | -0.047 | 92.3561
8 | 1.0919 | 0.01213 | -0.0459 | 90.0165
8.5 | 1.1388 | 0.01322 | -0.0444 | 86.1422
9 | 1.1806 | 0.01488 | -0.0422 | 79.3414
9.5 | 1.2163 | 0.01715 | -0.0391 | 70.9213
10 | 1.26 | 0.01828 | -0.0374 | 68.9278
10.5 | 1.2982 | 0.01988 | -0.035 | 65.3018
11 | 1.3312 | 0.02181 | -0.0319 | 61.0362
11.5 | 1.3633 | 0.02353 | -0.0289 | 57.9388
12 | 1.3756 | 0.02607 | -0.023 | 52.7656
12.5 | 1.3766 | 0.0289 | -0.0164 | 47.6332
13 | 1.3716 | 0.03261 | -0.0112 | 42.0607
13.5 | 1.3516 | 0.0385 | -0.0077 | 35.1065
14 | 1.3256 | 0.04664 | -0.0079 | 28.422
14.5 | 1.3003 | 0.05691 | -0.0121 | 22.8484
15 | 1.252 | 0.07371 | -0.0219 | 16.9855
15.5 | 1.2092 | 0.09202 | -0.0331 | 13.1406
16 | 1.1393 | 0.11804 | -0.0482 | 9.6518
16.5 | 1.0677 | 0.14723 | -0.0646 | 7.2519
18.5 | 0.966 | 0.23945 | -0.1092 | 4.0342
19.5 | 0.9919 | 0.25675 | -0.1189 | 3.8633
20 | 1.0071 | 0.26452 | -0.1235 | 3.8073

## 53. Re 2M Mach 0.25 (1)
BIGFOIL.COM POLAR EXPORT
HN-450
HN-450 |  |  |  | Cl Max: | 1.008 | at alpha= | 7.5 | deg
JavaFoil+Calcfoil stall+Eppler ext transition |  |  |  | L/D Max: | 147.539 | at alpha= | 5 | deg
Re: | 2000000 |  |  | Cd Min: | 0.00546 | at alpha= | 2.5 | deg
Mach: | 0.25 |  |  | Cl=0 at alpha= | -2.3083 | deg
|  |  |  | @ Cl=0.1, Cd= | 0.0062675
|  |  |  | @ Cl=0.4, Cd= | 0.09014
|  |  |  | @ Cl=0.6, Cd= | 0.09014
alpha (deg) | Cl | Cd | Cm | Cl/Cd
-11 | -0.22 | 0.07491 | -0.021 | -2.933
-10.5 | -0.269 | 0.07044 | -0.021 | -3.815
-10 | -0.311 | 0.06574 | -0.021 | -4.727
-9.5 | -0.337 | 0.06219 | -0.02 | -5.423
-9 | -0.357 | 0.05846 | -0.02 | -6.105
-8.5 | -0.369 | 0.05476 | -0.02 | -6.736
-8 | -0.373 | 0.05117 | -0.021 | -7.285
-7.5 | -0.369 | 0.04774 | -0.021 | -7.721
-7 | -0.357 | 0.04475 | -0.022 | -7.969
-6.5 | -0.337 | 0.04206 | -0.022 | -8.017
-6 | -0.387 | 0.00831 | -0.05 | -46.513
-5.5 | -0.347 | 0.00815 | -0.051 | -42.59
-5 | -0.301 | 0.00794 | -0.051 | -37.964
-4.5 | -0.251 | 0.00767 | -0.051 | -32.73
-4 | -0.197 | 0.00743 | -0.052 | -26.569
-3.5 | -0.141 | 0.00725 | -0.052 | -19.451
-3 | -0.083 | 0.00705 | -0.052 | -11.74
-2.5 | -0.023 | 0.00638 | -0.053 | -3.682
-2 | 0.037 | 0.00611 | -0.053 | 5.982
-1.5 | 0.097 | 0.00629 | -0.053 | 15.387
-1 | 0.157 | 0.00584 | -0.054 | 26.916
-0.5 | 0.217 | 0.00603 | -0.054 | 36.072
0 | 0.278 | 0.00582 | -0.055 | 47.711
0.5 | 0.338 | 0.00566 | -0.055 | 59.682
1 | 0.398 | 0.00558 | -0.055 | 71.293
1.5 | 0.458 | 0.00554 | -0.056 | 82.648
2 | 0.518 | 0.00549 | -0.056 | 94.33
2.5 | 0.578 | 0.00546 | -0.056 | 105.787
3 | 0.637 | 0.00548 | -0.057 | 116.226
3.5 | 0.696 | 0.00554 | -0.057 | 125.554
4 | 0.753 | 0.00562 | -0.057 | 133.961
4.5 | 0.808 | 0.00575 | -0.058 | 140.515
5 | 0.861 | 0.00583 | -0.058 | 147.539
5.5 | 0.91 | 0.00678 | -0.058 | 134.15
6 | 0.952 | 0.00684 | -0.059 | 139.024
6.5 | 0.983 | 0.00714 | -0.059 | 137.611
7 | 1.002 | 0.00749 | -0.059 | 133.729
7.5 | 1.008 | 0.00779 | -0.06 | 129.4
8 | 0.998 | 0.00819 | -0.06 | 121.877
8.5 | 0.782 | 0.05355 | -0.028 | 14.594
9 | 0.751 | 0.05552 | -0.033 | 13.519
9.5 | 0.7 | 0.05917 | -0.034 | 11.84
10 | 0.64 | 0.06172 | -0.036 | 10.378
10.5 | 0.563 | 0.0683 | -0.033 | 8.237
11 | 0.479 | 0.07418 | -0.031 | 6.452
11.5 | 0.389 | 0.07898 | -0.031 | 4.93
12 | 0.292 | 0.08458 | -0.031 | 3.449
12.5 | 0.168 | 0.09014 | -0.031 | 1.861

## 54. Re 2M Mach 0.25 (2)
BIGFOIL.COM POLAR EXPORT
HN-450
HN-450 |  |  |  | Cl Max: | 1.2591 | at alpha= | 10 | deg
XFOIL ncrit=9 |  |  |  | L/D Max: | 113.374 | at alpha= | 3.5 | deg
Re: | 2000000 |  |  | Cd Min: | 0.19988 | at alpha= | -16.5 | deg
Mach: | 0.25 |  |  | Cl=0 at alpha= | -2.3417 | deg
|  |  |  | @ Cl=0.1, Cd= | 0.004896
|  |  |  | @ Cl=0.4, Cd= | 0.0044935
|  |  |  | @ Cl=0.6, Cd= | 0.0053116
alpha (deg) | Cl | Cd | Cm | Cl/Cd
-17 | -0.4932 | 0.18521 | 0.0235 | -2.6629
-16.5 | -0.6172 | 0.19988 | 0.0223 | -3.0879
-16 | -0.6016 | 0.19334 | 0.0191 | -3.1116
-15.5 | -0.5861 | 0.18709 | 0.016 | -3.1327
-15 | -0.5705 | 0.17973 | 0.0128 | -3.1742
-14.5 | -0.5568 | 0.17209 | 0.0095 | -3.2355
-14 | -0.544 | 0.1647 | 0.0066 | -3.303
-13.5 | -0.5325 | 0.15725 | 0.0038 | -3.3863
-13 | -0.5216 | 0.14979 | 0.0011 | -3.4822
-12.5 | -0.5116 | 0.14232 | -0.0015 | -3.5947
-12 | -0.5032 | 0.1344 | -0.0041 | -3.744
-11.5 | -0.4946 | 0.1269 | -0.0067 | -3.8976
-11 | -0.488 | 0.11884 | -0.0094 | -4.1064
-10.5 | -0.4923 | 0.10874 | -0.013 | -4.5273
-10 | -0.4833 | 0.10138 | -0.0157 | -4.7672
-9.5 | -0.4885 | 0.09175 | -0.0198 | -5.3243
-9 | -0.4849 | 0.08425 | -0.023 | -5.7555
-8.5 | -0.4951 | 0.07414 | -0.0281 | -6.6779
-7.5 | -0.535 | 0.04846 | -0.0478 | -11.04
-7 | -0.518 | 0.02151 | -0.0618 | -24.0818
-6.5 | -0.4623 | 0.01357 | -0.0647 | -34.0678
-6 | -0.4078 | 0.01069 | -0.0642 | -38.1478
-5.5 | -0.3519 | 0.00926 | -0.0635 | -38.0022
-5 | -0.2975 | 0.00825 | -0.0623 | -36.0606
-4.5 | -0.242 | 0.00764 | -0.0613 | -31.6754
-4 | -0.1871 | 0.00685 | -0.0603 | -27.3139
-3.5 | -0.1304 | 0.00644 | -0.0596 | -20.2484
-3 | -0.074 | 0.00611 | -0.0591 | -12.1113
-2.5 | -0.0176 | 0.00573 | -0.0587 | -3.0716
-2 | 0.038 | 0.00527 | -0.0583 | 7.2106
-1.5 | 0.0937 | 0.00495 | -0.0579 | 18.9293
-1 | 0.1485 | 0.00448 | -0.0575 | 33.1473
-0.5 | 0.2037 | 0.00424 | -0.0571 | 48.0425
0 | 0.2594 | 0.00422 | -0.0566 | 61.4692
0.5 | 0.3154 | 0.00429 | -0.0561 | 73.5198
1 | 0.371 | 0.00442 | -0.0556 | 83.9367
1.5 | 0.4262 | 0.00456 | -0.055 | 93.4649
2 | 0.4796 | 0.00473 | -0.0539 | 101.3953
2.5 | 0.5315 | 0.0049 | -0.0524 | 108.4694
3 | 0.6014 | 0.00532 | -0.0552 | 113.0451
3.5 | 0.6553 | 0.00578 | -0.0544 | 113.3737
4 | 0.7092 | 0.00631 | -0.0536 | 112.393
4.5 | 0.7623 | 0.00696 | -0.0527 | 109.5259
5 | 0.815 | 0.0077 | -0.0517 | 105.8442
5.5 | 0.8674 | 0.00849 | -0.0506 | 102.1673
6 | 0.9196 | 0.00933 | -0.0494 | 98.5638
6.5 | 0.9719 | 0.01017 | -0.0481 | 95.5654
7 | 1.0233 | 0.01115 | -0.0465 | 91.7758
7.5 | 1.0747 | 0.01209 | -0.0448 | 88.8916
8 | 1.1234 | 0.01333 | -0.0428 | 84.2761
8.5 | 1.1676 | 0.01501 | -0.04 | 77.7881
9 | 1.1969 | 0.01825 | -0.0352 | 65.5836
9.5 | 1.2343 | 0.02039 | -0.0317 | 60.5346
10 | 1.2591 | 0.02357 | -0.0267 | 53.4196
10.5 | 1.2591 | 0.02777 | -0.0189 | 45.3403
11 | 1.2366 | 0.03277 | -0.0104 | 37.7357
11.5 | 1.2069 | 0.0395 | -0.006 | 30.5544
12 | 1.1698 | 0.04923 | -0.0072 | 23.7619
12.5 | 1.1372 | 0.06171 | -0.0142 | 18.4281
13 | 1.1018 | 0.07804 | -0.0252 | 14.1184
13.5 | 1.0693 | 0.0956 | -0.0361 | 11.1851
14 | 1.035 | 0.1141 | -0.0466 | 9.071
14.5 | 1.0014 | 0.1332 | -0.0569 | 7.518
15 | 0.9572 | 0.15704 | -0.0695 | 6.0953

## 55. Re 2M Mach 0.50 (1)
BIGFOIL.COM POLAR EXPORT
HN-450
HN-450 |  |  |  | Cl Max: | 1.217 | at alpha= | 20 | deg
JavaFoil+Calcfoil stall+Eppler ext transition |  |  |  | L/D Max: | 136.987 | at alpha= | 4.5 | deg
Re: | 2000000 |  |  | Cd Min: | 0.00584 | at alpha= | 2 | deg
Mach: | 0.5 |  |  | Cl=0 at alpha= | -2.306 | deg
|  |  |  | @ Cl=0.1, Cd= | 0.0063872
|  |  |  | @ Cl=0.4, Cd= | 0.0060104
|  |  |  | @ Cl=0.6, Cd= | 0.0058496
alpha (deg) | Cl | Cd | Cm | Cl/Cd
-20 | -0.916 | 0.17844 | -0.026 | -5.135
-19.5 | -0.891 | 0.17055 | -0.026 | -5.222
-19 | -0.865 | 0.16427 | -0.026 | -5.268
-18.5 | -0.841 | 0.16185 | -0.026 | -5.194
-18 | -0.816 | 0.15607 | -0.026 | -5.228
-17.5 | -0.792 | 0.15332 | -0.027 | -5.164
-17 | -0.764 | 0.14649 | -0.026 | -5.218
-16.5 | -0.739 | 0.14015 | -0.025 | -5.272
-16 | -0.714 | 0.13738 | -0.025 | -5.196
-15.5 | -0.689 | 0.13338 | -0.026 | -5.164
-15 | -0.664 | 0.1292 | -0.026 | -5.136
-14.5 | -0.637 | 0.12082 | -0.025 | -5.274
-14 | -0.612 | 0.11526 | -0.025 | -5.306
-13.5 | -0.586 | 0.11157 | -0.025 | -5.254
-13 | -0.561 | 0.10802 | -0.025 | -5.191
-12.5 | -0.535 | 0.10534 | -0.025 | -5.08
-12 | -0.509 | 0.10062 | -0.024 | -5.056
-11.5 | -0.483 | 0.09822 | -0.024 | -4.918
-11 | -0.457 | 0.09498 | -0.025 | -4.815
-10.5 | -0.432 | 0.09189 | -0.025 | -4.696
-10 | -0.405 | 0.0784 | -0.024 | -5.168
-9.5 | -0.38 | 0.06642 | -0.025 | -5.714
-9 | -0.354 | 0.05955 | -0.025 | -5.94
-8.5 | -0.328 | 0.05466 | -0.026 | -5.997
-8 | -0.301 | 0.06241 | -0.023 | -4.822
-7.5 | -0.275 | 0.05286 | -0.023 | -5.198
-7 | -0.249 | 0.04724 | -0.024 | -5.264
-6.5 | -0.223 | 0.04344 | -0.026 | -5.128
-6 | -0.196 | 0.04344 | -0.023 | -4.51
-5.5 | -0.17 | 0.03977 | -0.023 | -4.263
-5 | -0.218 | 0.03696 | -0.025 | -5.907
-4.5 | -0.209 | 0.03479 | -0.026 | -5.995
-4 | -0.213 | 0.00795 | -0.058 | -26.759
-3.5 | -0.155 | 0.00767 | -0.058 | -20.21
-3 | -0.092 | 0.00739 | -0.059 | -12.436
-2.5 | -0.026 | 0.00722 | -0.059 | -3.624
-2 | 0.041 | 0.00644 | -0.059 | 6.333
-1.5 | 0.108 | 0.00638 | -0.06 | 16.956
-1 | 0.176 | 0.00643 | -0.06 | 27.328
-0.5 | 0.243 | 0.0061 | -0.061 | 39.86
0 | 0.31 | 0.00615 | -0.061 | 50.426
0.5 | 0.378 | 0.00604 | -0.061 | 62.549
1 | 0.445 | 0.00595 | -0.062 | 74.746
1.5 | 0.512 | 0.00588 | -0.062 | 86.971
2 | 0.579 | 0.00584 | -0.062 | 99.034
2.5 | 0.645 | 0.00587 | -0.063 | 109.891
3 | 0.711 | 0.00595 | -0.063 | 119.569
3.5 | 0.777 | 0.00604 | -0.064 | 128.558
4 | 0.838 | 0.00623 | -0.064 | 134.515
4.5 | 0.895 | 0.00654 | -0.064 | 136.987
5 | 0.945 | 0.00744 | -0.065 | 126.943
5.5 | 0.981 | 0.00774 | -0.065 | 126.641
6 | 0.977 | 0.00811 | -0.065 | 120.395
6.5 | 0.742 | 0.01205 | -0.066 | 61.525
7 | 0.621 | 0.01479 | -0.066 | 41.995
7.5 | 0.528 | 0.05257 | -0.028 | 10.052
8 | 0.679 | 0.0172 | -0.066 | 39.475
8.5 | 0.584 | 0.05936 | -0.031 | 9.832
9 | 0.609 | 0.07076 | -0.028 | 8.611
9.5 | 0.637 | 0.06674 | -0.031 | 9.552
10 | 0.664 | 0.07602 | -0.03 | 8.736
10.5 | 0.692 | 0.09331 | -0.033 | 7.418
11 | 0.719 | 0.09449 | -0.032 | 7.609
11.5 | 0.746 | 0.09768 | -0.032 | 7.636
12 | 0.774 | 0.10206 | -0.034 | 7.587
12.5 | 0.801 | 0.10541 | -0.035 | 7.602
13 | 0.828 | 0.11111 | -0.035 | 7.456
13.5 | 0.858 | 0.11721 | -0.038 | 7.323
14 | 0.884 | 0.12052 | -0.037 | 7.336
14.5 | 0.911 | 0.12558 | -0.038 | 7.258
15 | 0.94 | 0.13228 | -0.039 | 7.104
15.5 | 0.968 | 0.13438 | -0.04 | 7.202
16 | 0.995 | 0.14081 | -0.04 | 7.065
16.5 | 1.022 | 0.14393 | -0.041 | 7.103
17 | 1.051 | 0.14959 | -0.042 | 7.022
17.5 | 1.079 | 0.15437 | -0.043 | 6.989
18 | 1.106 | 0.15866 | -0.043 | 6.97
18.5 | 1.133 | 0.16241 | -0.043 | 6.976
19 | 1.161 | 0.16965 | -0.044 | 6.842
19.5 | 1.192 | 0.17573 | -0.046 | 6.781
20 | 1.217 | 0.17972 | -0.045 | 6.771

## 56. Re 2M Mach 0.50 (2)
BIGFOIL.COM POLAR EXPORT
HN-450
HN-450 |  |  |  | Cl Max: | 1.1401 | at alpha= | 7.5 | deg
XFOIL ncrit=9 |  |  |  | L/D Max: | 115.822 | at alpha= | 3 | deg
Re: | 2000000 |  |  | Cd Min: | 0.14445 | at alpha= | 12.5 | deg
Mach: | 0.5 |  |  | Cl=0 at alpha= | -99 | deg
|  |  |  | @ Cl=0.1, Cd= | 0.00454
|  |  |  | @ Cl=0.4, Cd= | 0.0047395
|  |  |  | @ Cl=0.6, Cd= | 0.0054321
alpha (deg) | Cl | Cd | Cm | Cl/Cd
0 | 0.2906 | 0.00454 | -0.0624 | 64.0088
0.5 | 0.3538 | 0.00463 | -0.0618 | 76.4147
1 | 0.4171 | 0.00478 | -0.0611 | 87.2594
1.5 | 0.4798 | 0.00498 | -0.0602 | 96.3454
2 | 0.5414 | 0.00521 | -0.059 | 103.9155
2.5 | 0.5996 | 0.00543 | -0.0569 | 110.4236
3 | 0.6764 | 0.00584 | -0.0587 | 115.8219
3.5 | 0.7383 | 0.00638 | -0.0572 | 115.721
4.5 | 0.8613 | 0.0078 | -0.0535 | 110.4231
5 | 0.9215 | 0.00875 | -0.0511 | 105.3143
5.5 | 0.9799 | 0.00994 | -0.048 | 98.5815
6 | 1.0397 | 0.01118 | -0.0442 | 92.9964
6.5 | 1.092 | 0.01311 | -0.0389 | 83.2952
7 | 1.1262 | 0.01652 | -0.031 | 68.1719
7.5 | 1.1401 | 0.02149 | -0.0218 | 53.0526
8 | 1.125 | 0.02675 | -0.0111 | 42.0561
8.5 | 1.0953 | 0.03323 | -0.0043 | 32.9612
9 | 1.0573 | 0.0425 | -0.0046 | 24.8776
9.5 | 1.0243 | 0.05473 | -0.0119 | 18.7155
10 | 0.9928 | 0.07006 | -0.0233 | 14.1707
10.5 | 0.9658 | 0.08579 | -0.0333 | 11.2577
11 | 0.9402 | 0.10105 | -0.0421 | 9.3043
11.5 | 0.9194 | 0.11597 | -0.0506 | 7.9279
12 | 0.9056 | 0.13061 | -0.059 | 6.9336
12.5 | 0.8999 | 0.14445 | -0.0668 | 6.2298

## 57. Re 3M Mach 0.00 (1)
BIGFOIL.COM POLAR EXPORT
HN-450
HN-450 |  |  |  | Cl Max: | 1.032 | at alpha= | 8.5 | deg
JavaFoil+Calcfoil stall+Eppler ext transition |  |  |  | L/D Max: | 150.968 | at alpha= | 6.5 | deg
Re: | 3000000 |  |  | Cd Min: | 0.00531 | at alpha= | 2 | deg
Mach: | 0 |  |  | Cl=0 at alpha= | -2.3017 | deg
|  |  |  | @ Cl=0.1, Cd= | 0.0064634
|  |  |  | @ Cl=0.4, Cd= | 0.0054293
|  |  |  | @ Cl=0.6, Cd= | 0.08423
alpha (deg) | Cl | Cd | Cm | Cl/Cd
-12.5 | -0.377 | 0.08332 | -0.021 | -4.525
-12 | -0.394 | 0.07896 | -0.021 | -4.99
-11.5 | -0.41 | 0.07476 | -0.021 | -5.478
-11 | -0.423 | 0.07065 | -0.021 | -5.989
-10.5 | -0.434 | 0.06645 | -0.021 | -6.535
-10 | -0.442 | 0.06248 | -0.021 | -7.069
-9.5 | -0.441 | 0.05857 | -0.022 | -7.525
-9 | -0.436 | 0.0549 | -0.022 | -7.938
-8.5 | -0.427 | 0.05111 | -0.023 | -8.355
-8 | -0.416 | 0.04616 | -0.027 | -9.007
-7.5 | -0.489 | 0.00803 | -0.048 | -60.855
-7 | -0.46 | 0.00844 | -0.048 | -54.533
-6.5 | -0.426 | 0.00809 | -0.048 | -52.659
-6 | -0.387 | 0.0078 | -0.049 | -49.604
-5.5 | -0.343 | 0.00759 | -0.049 | -45.264
-5 | -0.296 | 0.00732 | -0.049 | -40.43
-4.5 | -0.245 | 0.00714 | -0.05 | -34.351
-4 | -0.192 | 0.00698 | -0.05 | -27.512
-3.5 | -0.137 | 0.00684 | -0.05 | -20.017
-3 | -0.08 | 0.00716 | -0.051 | -11.224
-2.5 | -0.023 | 0.00662 | -0.051 | -3.434
-2 | 0.035 | 0.00622 | -0.051 | 5.69
-1.5 | 0.094 | 0.00651 | -0.052 | 14.403
-1 | 0.152 | 0.00606 | -0.052 | 25.116
-0.5 | 0.211 | 0.00599 | -0.052 | 35.145
0 | 0.269 | 0.0057 | -0.053 | 47.126
0.5 | 0.327 | 0.00556 | -0.053 | 58.833
1 | 0.385 | 0.00545 | -0.053 | 70.64
1.5 | 0.443 | 0.00537 | -0.054 | 82.558
2 | 0.502 | 0.00531 | -0.054 | 94.366
2.5 | 0.559 | 0.00532 | -0.054 | 105.181
3 | 0.617 | 0.00535 | -0.055 | 115.236
3.5 | 0.674 | 0.00537 | -0.055 | 125.585
4 | 0.73 | 0.00545 | -0.055 | 134.03
4.5 | 0.784 | 0.00558 | -0.056 | 140.465
5 | 0.836 | 0.00577 | -0.056 | 144.968
5.5 | 0.885 | 0.00639 | -0.056 | 138.47
6 | 0.93 | 0.00626 | -0.057 | 148.571
6.5 | 0.966 | 0.0064 | -0.057 | 150.968
7 | 0.996 | 0.00662 | -0.057 | 150.394
7.5 | 1.017 | 0.00687 | -0.058 | 147.981
8 | 1.029 | 0.00719 | -0.058 | 143.041
8.5 | 1.032 | 0.00753 | -0.058 | 137.033
9 | 1.025 | 0.00782 | -0.059 | 131.041
9.5 | 1.009 | 0.00802 | -0.059 | 125.791
10 | 0.978 | 0.01482 | -0.059 | 65.981
10.5 | 0.941 | 0.01593 | -0.059 | 59.055
11 | 0.893 | 0.01773 | -0.058 | 50.398
11.5 | 0.82 | 0.02504 | -0.055 | 32.73
12 | 0.744 | 0.0384 | -0.052 | 19.381
12.5 | 0.669 | 0.05994 | -0.046 | 11.168
13 | 0.613 | 0.07664 | -0.041 | 8.004
13.5 | 0.572 | 0.08423 | -0.039 | 6.792

## 58. Re 3M Mach 0.00 (2)
BIGFOIL.COM POLAR EXPORT
HN-450
HN-450 |  |  |  | Cl Max: | 1.4637 | at alpha= | 13 | deg
XFOIL ncrit=9 |  |  |  | L/D Max: | 118.764 | at alpha= | 3.5 | deg
Re: | 3000000 |  |  | Cd Min: | 0.23198 | at alpha= | 18 | deg
Mach: | 0 |  |  | Cl=0 at alpha= | -2.3275 | deg
|  |  |  | @ Cl=0.1, Cd= | 0.0047504
|  |  |  | @ Cl=0.4, Cd= | 0.0043926
|  |  |  | @ Cl=0.6, Cd= | 0.0051453
alpha (deg) | Cl | Cd | Cm | Cl/Cd
-10.5 | -0.86 | 0.02763 | -0.0527 | -31.1256
-10 | -0.849 | 0.0224 | -0.0487 | -37.9018
-9.5 | -0.8022 | 0.01624 | -0.0515 | -49.3966
-9 | -0.7414 | 0.01496 | -0.0537 | -49.5588
-8.5 | -0.6785 | 0.0144 | -0.0559 | -47.1181
-8 | -0.6211 | 0.0127 | -0.0572 | -48.9055
-7.5 | -0.56 | 0.01145 | -0.059 | -48.9083
-7 | -0.5021 | 0.01012 | -0.06 | -49.6146
-6.5 | -0.4476 | 0.00904 | -0.06 | -49.5133
-6 | -0.3957 | 0.00822 | -0.0592 | -48.1387
-5.5 | -0.3432 | 0.00769 | -0.0585 | -44.6294
-5 | -0.2914 | 0.00681 | -0.0576 | -42.79
-4.5 | -0.2371 | 0.00651 | -0.0573 | -36.4209
-3.5 | -0.128 | 0.00586 | -0.0566 | -21.843
-3 | -0.0733 | 0.00563 | -0.0563 | -13.0195
-2.5 | -0.0187 | 0.00537 | -0.0561 | -3.4823
-2 | 0.0355 | 0.00507 | -0.0559 | 7.002
-1.5 | 0.0897 | 0.0048 | -0.0557 | 18.6875
-1 | 0.1437 | 0.00454 | -0.0555 | 31.652
-0.5 | 0.1976 | 0.00432 | -0.0553 | 45.7407
0.5 | 0.3058 | 0.00419 | -0.0548 | 72.9833
1 | 0.3603 | 0.00429 | -0.0546 | 83.986
1.5 | 0.4145 | 0.00443 | -0.0543 | 93.5666
2 | 0.4681 | 0.00463 | -0.0539 | 101.1015
2.5 | 0.5206 | 0.00481 | -0.0532 | 108.2328
3 | 0.5692 | 0.00497 | -0.0516 | 114.5272
3.5 | 0.6342 | 0.00534 | -0.0539 | 118.764
4 | 0.6861 | 0.00583 | -0.0533 | 117.6844
4.5 | 0.7379 | 0.00639 | -0.0527 | 115.4773
5 | 0.7887 | 0.00706 | -0.052 | 111.7139
5.5 | 0.8405 | 0.00764 | -0.0515 | 110.0131
6 | 0.8914 | 0.0083 | -0.0508 | 107.3976
6.5 | 0.9425 | 0.00893 | -0.0501 | 105.5431
7 | 0.9934 | 0.00957 | -0.0494 | 103.8036
7.5 | 1.0439 | 0.01022 | -0.0486 | 102.1429
8 | 1.0923 | 0.01116 | -0.0474 | 97.8763
8.5 | 1.1413 | 0.01193 | -0.0465 | 95.6664
9 | 1.1894 | 0.01277 | -0.0455 | 93.1402
9.5 | 1.2359 | 0.01374 | -0.0442 | 89.9491
10 | 1.2812 | 0.01475 | -0.0428 | 86.861
10.5 | 1.3249 | 0.01587 | -0.0413 | 83.4846
11 | 1.367 | 0.01705 | -0.0396 | 80.176
11.5 | 1.4086 | 0.01815 | -0.0379 | 77.6088
12 | 1.418 | 0.02219 | -0.0316 | 63.9027
12.5 | 1.4467 | 0.02382 | -0.0283 | 60.7347
13 | 1.4637 | 0.02537 | -0.023 | 57.6941
13.5 | 1.4626 | 0.02816 | -0.0164 | 51.9389
14 | 1.4598 | 0.03157 | -0.0115 | 46.2401
14.5 | 1.4594 | 0.03541 | -0.0085 | 41.2143
15 | 1.4342 | 0.04271 | -0.0073 | 33.58
15.5 | 1.4097 | 0.05186 | -0.0098 | 27.1828
16 | 1.3671 | 0.06614 | -0.0171 | 20.6698
16.5 | 1.3076 | 0.08652 | -0.0293 | 15.1133
17 | 1.2169 | 0.11648 | -0.047 | 10.4473
17.5 | 1.1142 | 0.15309 | -0.0682 | 7.2781
18 | 0.9456 | 0.23198 | -0.1044 | 4.0762

## 59. Re 3M Mach 0.10 (1)
BIGFOIL.COM POLAR EXPORT
HN-450
HN-450 |  |  |  | Cl Max: | 1.026 | at alpha= | 8 | deg
JavaFoil+Calcfoil stall+Eppler ext transition |  |  |  | L/D Max: | 150.506 | at alpha= | 6.5 | deg
Re: | 3000000 |  |  | Cd Min: | 0.00533 | at alpha= | 2 | deg
Mach: | 0.1 |  |  | Cl=0 at alpha= | -2.3051 | deg
|  |  |  | @ Cl=0.1, Cd= | 0.0064742
|  |  |  | @ Cl=0.4, Cd= | 0.0054502
|  |  |  | @ Cl=0.6, Cd= | 0.08066
alpha (deg) | Cl | Cd | Cm | Cl/Cd
-12.5 | -0.348 | 0.08369 | -0.021 | -4.156
-12 | -0.368 | 0.07953 | -0.021 | -4.625
-11.5 | -0.387 | 0.07498 | -0.021 | -5.156
-11 | -0.404 | 0.071 | -0.021 | -5.684
-10.5 | -0.418 | 0.06683 | -0.021 | -6.249
-10 | -0.428 | 0.06302 | -0.021 | -6.798
-9.5 | -0.43 | 0.05895 | -0.021 | -7.297
-9 | -0.428 | 0.05519 | -0.022 | -7.752
-8.5 | -0.421 | 0.05144 | -0.023 | -8.184
-8 | -0.411 | 0.04702 | -0.026 | -8.737
-7.5 | -0.486 | 0.00814 | -0.048 | -59.674
-7 | -0.459 | 0.00843 | -0.048 | -54.419
-6.5 | -0.426 | 0.00817 | -0.049 | -52.127
-6 | -0.387 | 0.00787 | -0.049 | -49.2
-5.5 | -0.344 | 0.00759 | -0.049 | -45.355
-5 | -0.297 | 0.00737 | -0.05 | -40.278
-4.5 | -0.246 | 0.00715 | -0.05 | -34.44
-4 | -0.193 | 0.00698 | -0.05 | -27.645
-3.5 | -0.138 | 0.00689 | -0.051 | -19.957
-3 | -0.081 | 0.00715 | -0.051 | -11.282
-2.5 | -0.023 | 0.00665 | -0.051 | -3.435
-2 | 0.036 | 0.00623 | -0.052 | 5.71
-1.5 | 0.094 | 0.00652 | -0.052 | 14.44
-1 | 0.153 | 0.00607 | -0.052 | 25.177
-0.5 | 0.212 | 0.00601 | -0.053 | 35.207
0 | 0.27 | 0.00572 | -0.053 | 47.229
0.5 | 0.329 | 0.00557 | -0.053 | 58.981
1 | 0.387 | 0.00547 | -0.054 | 70.836
1.5 | 0.446 | 0.00538 | -0.054 | 82.794
2 | 0.504 | 0.00533 | -0.054 | 94.613
2.5 | 0.562 | 0.00533 | -0.055 | 105.436
3 | 0.62 | 0.00537 | -0.055 | 115.48
3.5 | 0.678 | 0.00538 | -0.055 | 125.854
4 | 0.734 | 0.00547 | -0.056 | 134.115
4.5 | 0.788 | 0.00562 | -0.056 | 140.266
5 | 0.84 | 0.00579 | -0.056 | 145.074
5.5 | 0.889 | 0.00642 | -0.057 | 138.555
6 | 0.933 | 0.00628 | -0.057 | 148.521
6.5 | 0.969 | 0.00644 | -0.057 | 150.506
7 | 0.997 | 0.00666 | -0.058 | 149.636
7.5 | 1.017 | 0.00692 | -0.058 | 146.832
8 | 1.026 | 0.00726 | -0.058 | 141.336
8.5 | 1.026 | 0.0076 | -0.059 | 134.949
9 | 1.015 | 0.00791 | -0.059 | 128.389
9.5 | 0.991 | 0.01267 | -0.059 | 78.192
10 | 0.956 | 0.01509 | -0.059 | 63.366
10.5 | 0.91 | 0.01649 | -0.059 | 55.223
11 | 0.857 | 0.01867 | -0.058 | 45.887
11.5 | 0.781 | 0.02612 | -0.055 | 29.886
12 | 0.669 | 0.05833 | -0.045 | 11.462
12.5 | 0.613 | 0.07039 | -0.042 | 8.715
13 | 0.564 | 0.08066 | -0.039 | 6.991

## 60. Re 3M Mach 0.10 (2)
BIGFOIL.COM POLAR EXPORT
HN-450
HN-450 |  |  |  | Cl Max: | 1.43 | at alpha= | 13 | deg
XFOIL ncrit=9 |  |  |  | L/D Max: | 118.974 | at alpha= | 3.5 | deg
Re: | 3000000 |  |  | Cd Min: | 0.21049 | at alpha= | 18 | deg
Mach: | 0.1 |  |  | Cl=0 at alpha= | -2.3266 | deg
|  |  |  | @ Cl=0.1, Cd= | 0.0047712
|  |  |  | @ Cl=0.4, Cd= | 0.0044002
|  |  |  | @ Cl=0.6, Cd= | 0.0051464
alpha (deg) | Cl | Cd | Cm | Cl/Cd
-14 | -0.5531 | 0.16231 | 0.0081 | -3.4077
-13.5 | -0.5423 | 0.15527 | 0.0054 | -3.4926
-13 | -0.532 | 0.14821 | 0.0029 | -3.5895
-12.5 | -0.5223 | 0.14075 | 0.0003 | -3.7108
-12 | -0.5127 | 0.1328 | -0.0026 | -3.8607
-11.5 | -0.5046 | 0.12523 | -0.0053 | -4.0294
-11 | -0.4983 | 0.1172 | -0.0082 | -4.2517
-10.5 | -0.4935 | 0.10894 | -0.0113 | -4.53
-10 | -0.5249 | 0.0921 | -0.0181 | -5.6992
-9.5 | -0.5149 | 0.08631 | -0.0211 | -5.9657
-9 | -0.7465 | 0.01567 | -0.0546 | -47.6388
-8.5 | -0.6823 | 0.01516 | -0.0569 | -45.0066
-8 | -0.6248 | 0.01338 | -0.0581 | -46.6966
-7.5 | -0.5632 | 0.01201 | -0.0598 | -46.8943
-7 | -0.5049 | 0.0105 | -0.0608 | -48.0857
-6.5 | -0.4503 | 0.00929 | -0.0607 | -48.4715
-6 | -0.3983 | 0.00837 | -0.0598 | -47.5866
-5.5 | -0.3455 | 0.00777 | -0.059 | -44.4659
-5 | -0.2934 | 0.00685 | -0.0581 | -42.8321
-4.5 | -0.2388 | 0.00654 | -0.0577 | -36.5138
-4 | -0.1841 | 0.0062 | -0.0572 | -29.6935
-3.5 | -0.1289 | 0.00589 | -0.0569 | -21.8846
-3 | -0.0738 | 0.00565 | -0.0567 | -13.0619
-2.5 | -0.0189 | 0.00538 | -0.0564 | -3.513
-2 | 0.0356 | 0.00509 | -0.0561 | 6.9941
-1.5 | 0.0902 | 0.00482 | -0.056 | 18.7137
-1 | 0.1444 | 0.00455 | -0.0558 | 31.7363
-0.5 | 0.1986 | 0.00434 | -0.0556 | 45.7604
0 | 0.2526 | 0.00416 | -0.0553 | 60.7212
0.5 | 0.3074 | 0.0042 | -0.0551 | 73.1905
1 | 0.3622 | 0.00431 | -0.0548 | 84.0371
1.5 | 0.4167 | 0.00444 | -0.0545 | 93.8514
2 | 0.4706 | 0.00464 | -0.0541 | 101.4224
2.5 | 0.5234 | 0.00483 | -0.0535 | 108.3644
3 | 0.5724 | 0.00499 | -0.0518 | 114.7094
3.5 | 0.6377 | 0.00536 | -0.0541 | 118.9739
4 | 0.69 | 0.00585 | -0.0535 | 117.9487
4.5 | 0.742 | 0.00641 | -0.0528 | 115.7566
5 | 0.7931 | 0.00711 | -0.0521 | 111.5471
5.5 | 0.8453 | 0.00768 | -0.0515 | 110.0651
6 | 0.8965 | 0.00836 | -0.0507 | 107.2368
6.5 | 0.9479 | 0.00901 | -0.05 | 105.2053
7 | 0.9994 | 0.00963 | -0.0492 | 103.7799
7.5 | 1.0498 | 0.01037 | -0.0483 | 101.2343
8 | 1.0987 | 0.01131 | -0.047 | 97.1441
8.5 | 1.1478 | 0.01213 | -0.0459 | 94.6249
9 | 1.1959 | 0.01304 | -0.0447 | 91.7101
9.5 | 1.2421 | 0.01409 | -0.0433 | 88.1547
10 | 1.2873 | 0.01518 | -0.0417 | 84.8024
10.5 | 1.3308 | 0.01637 | -0.0399 | 81.2951
11 | 1.3723 | 0.01765 | -0.0379 | 77.7507
11.5 | 1.3869 | 0.02147 | -0.0322 | 64.5971
12 | 1.413 | 0.02357 | -0.0284 | 59.9491
12.5 | 1.4256 | 0.02568 | -0.0224 | 55.514
13 | 1.43 | 0.02814 | -0.0162 | 50.8173
13.5 | 1.4175 | 0.03232 | -0.0103 | 43.8583
14 | 1.3998 | 0.03794 | -0.0071 | 36.8951
14.5 | 1.3833 | 0.04486 | -0.007 | 30.8359
15 | 1.3407 | 0.05746 | -0.012 | 23.3328
15.5 | 1.3009 | 0.07272 | -0.0209 | 17.8892
16 | 1.2392 | 0.09486 | -0.0344 | 13.0635
16.5 | 1.1668 | 0.12156 | -0.05 | 9.5986
17 | 1.0579 | 0.1612 | -0.0727 | 6.5627
17.5 | 0.9613 | 0.20943 | -0.096 | 4.5901
18 | 0.9878 | 0.21049 | -0.0982 | 4.6929

## 61. Re 3M Mach 0.25 (1)
BIGFOIL.COM POLAR EXPORT
HN-450
HN-450 |  |  |  | Cl Max: | 1.008 | at alpha= | 7.5 | deg
JavaFoil+Calcfoil stall+Eppler ext transition |  |  |  | L/D Max: | 147.773 | at alpha= | 6 | deg
Re: | 3000000 |  |  | Cd Min: | 0.0054 | at alpha= | 2 | deg
Mach: | 0.25 |  |  | Cl=0 at alpha= | -2.3083 | deg
|  |  |  | @ Cl=0.1, Cd= | 0.006607
|  |  |  | @ Cl=0.4, Cd= | 0.08476
|  |  |  | @ Cl=0.6, Cd= | 0.08476
alpha (deg) | Cl | Cd | Cm | Cl/Cd
-12 | -0.054 | 0.08146 | -0.022 | -0.667
-11.5 | -0.162 | 0.07794 | -0.022 | -2.081
-11 | -0.22 | 0.07262 | -0.022 | -3.03
-10.5 | -0.269 | 0.0683 | -0.022 | -3.941
-10 | -0.311 | 0.06385 | -0.022 | -4.875
-9.5 | -0.338 | 0.06035 | -0.022 | -5.598
-9 | -0.357 | 0.05684 | -0.022 | -6.287
-8.5 | -0.369 | 0.05321 | -0.022 | -6.944
-8 | -0.374 | 0.04952 | -0.023 | -7.549
-7.5 | -0.371 | 0.04555 | -0.026 | -8.142
-7 | -0.443 | 0.00805 | -0.05 | -55.07
-6.5 | -0.419 | 0.00838 | -0.05 | -50.001
-6 | -0.387 | 0.00804 | -0.05 | -48.106
-5.5 | -0.347 | 0.0078 | -0.051 | -44.482
-5 | -0.301 | 0.0075 | -0.051 | -40.177
-4.5 | -0.251 | 0.00727 | -0.051 | -34.544
-4 | -0.197 | 0.00709 | -0.052 | -27.838
-3.5 | -0.141 | 0.00693 | -0.052 | -20.341
-3 | -0.083 | 0.00679 | -0.052 | -12.204
-2.5 | -0.023 | 0.00676 | -0.053 | -3.471
-2 | 0.037 | 0.00639 | -0.053 | 5.715
-1.5 | 0.097 | 0.00663 | -0.053 | 14.602
-1 | 0.157 | 0.00617 | -0.054 | 25.454
-0.5 | 0.217 | 0.00611 | -0.054 | 35.57
0 | 0.278 | 0.00581 | -0.055 | 47.823
0.5 | 0.338 | 0.00565 | -0.055 | 59.773
1 | 0.398 | 0.00553 | -0.055 | 71.908
1.5 | 0.458 | 0.00545 | -0.056 | 84.038
2 | 0.518 | 0.0054 | -0.056 | 95.923
2.5 | 0.578 | 0.00542 | -0.056 | 106.518
3 | 0.637 | 0.00545 | -0.057 | 116.916
3.5 | 0.696 | 0.00548 | -0.057 | 127.129
4 | 0.753 | 0.00557 | -0.057 | 135.251
4.5 | 0.808 | 0.00572 | -0.058 | 141.207
5 | 0.861 | 0.00594 | -0.058 | 144.953
5.5 | 0.91 | 0.00656 | -0.058 | 138.672
6 | 0.952 | 0.00644 | -0.059 | 147.773
6.5 | 0.983 | 0.00666 | -0.059 | 147.471
7 | 1.002 | 0.00699 | -0.059 | 143.344
7.5 | 1.008 | 0.00727 | -0.06 | 138.747
8 | 0.998 | 0.00767 | -0.06 | 130.191
8.5 | 0.971 | 0.00798 | -0.06 | 121.748
9 | 0.922 | 0.01421 | -0.06 | 64.873
9.5 | 0.855 | 0.01528 | -0.06 | 55.925
10 | 0.767 | 0.01719 | -0.06 | 44.597
10.5 | 0.645 | 0.02538 | -0.056 | 25.402
11 | 0.492 | 0.06204 | -0.042 | 7.927
11.5 | 0.396 | 0.07015 | -0.039 | 5.645
12 | 0.294 | 0.07844 | -0.036 | 3.754
12.5 | 0.169 | 0.08476 | -0.035 | 1.993

## 62. Re 3M Mach 0.25 (2)
BIGFOIL.COM POLAR EXPORT
HN-450
HN-450 |  |  |  | Cl Max: | 1.3314 | at alpha= | 10.5 | deg
XFOIL ncrit=9 |  |  |  | L/D Max: | 119.836 | at alpha= | 3.5 | deg
Re: | 3000000 |  |  | Cd Min: | 0.25088 | at alpha= | -20 | deg
Mach: | 0.25 |  |  | Cl=0 at alpha= | -2.3218 | deg
|  |  |  | @ Cl=0.1, Cd= | 0.0048565
|  |  |  | @ Cl=0.4, Cd= | 0.0044474
|  |  |  | @ Cl=0.6, Cd= | 0.0052144
alpha (deg) | Cl | Cd | Cm | Cl/Cd
-20 | -0.7328 | 0.25088 | 0.0484 | -2.9209
-19.5 | -0.7154 | 0.24408 | 0.0444 | -2.931
-19 | -0.6981 | 0.23733 | 0.0406 | -2.9415
-18.5 | -0.6802 | 0.23027 | 0.0369 | -2.9539
-18 | -0.6632 | 0.22319 | 0.0332 | -2.9715
-17.5 | -0.6468 | 0.21611 | 0.0297 | -2.9929
-17 | -0.6307 | 0.20891 | 0.0262 | -3.019
-16.5 | -0.6153 | 0.20149 | 0.0228 | -3.0537
-16 | -0.6005 | 0.1942 | 0.0196 | -3.0922
-15.5 | -0.5873 | 0.18627 | 0.0165 | -3.153
-15 | -0.5775 | 0.17811 | 0.0135 | -3.2424
-14.5 | -0.5641 | 0.17153 | 0.0108 | -3.2886
-14 | -0.551 | 0.16494 | 0.0081 | -3.3406
-13.5 | -0.5394 | 0.15786 | 0.0055 | -3.417
-13 | -0.5279 | 0.15062 | 0.0029 | -3.5048
-12.5 | -0.5162 | 0.14296 | 0.0001 | -3.6108
-12 | -0.5066 | 0.13517 | -0.0026 | -3.7479
-11.5 | -0.4977 | 0.12766 | -0.0053 | -3.8986
-11 | -0.4904 | 0.11967 | -0.0081 | -4.0979
-10.5 | -0.4842 | 0.11156 | -0.011 | -4.3403
-10 | -0.4779 | 0.10383 | -0.014 | -4.6027
-9.5 | -0.4849 | 0.09375 | -0.0182 | -5.1723
-9 | -0.5238 | 0.07617 | -0.0269 | -6.8767
-8.5 | -0.5252 | 0.0687 | -0.0314 | -7.6448
-8 | -0.6276 | 0.02339 | -0.0618 | -26.832
-7.5 | -0.5743 | 0.01829 | -0.064 | -31.3997
-7 | -0.5165 | 0.014 | -0.0656 | -36.8929
-6.5 | -0.4633 | 0.0113 | -0.0649 | -41
-6 | -0.4113 | 0.00956 | -0.0634 | -43.023
-5.5 | -0.358 | 0.00843 | -0.0619 | -42.4674
-5 | -0.3045 | 0.00715 | -0.0606 | -42.5874
-4.5 | -0.2481 | 0.00671 | -0.0599 | -36.9747
-4 | -0.1909 | 0.0064 | -0.0593 | -29.8281
-3.5 | -0.134 | 0.00601 | -0.0588 | -22.2962
-3 | -0.0768 | 0.00573 | -0.0584 | -13.4031
-2.5 | -0.0201 | 0.00547 | -0.058 | -3.6746
-2 | 0.0363 | 0.00517 | -0.0577 | 7.0213
-1.5 | 0.0925 | 0.00489 | -0.0574 | 18.9162
-1 | 0.1484 | 0.00464 | -0.0572 | 31.9828
-0.5 | 0.2043 | 0.00441 | -0.057 | 46.3265
0 | 0.2599 | 0.00422 | -0.0567 | 61.5877
0.5 | 0.3163 | 0.00427 | -0.0564 | 74.0749
1 | 0.3728 | 0.00437 | -0.0562 | 85.3089
1.5 | 0.429 | 0.00453 | -0.0558 | 94.702
2 | 0.4846 | 0.00472 | -0.0554 | 102.6695
2.5 | 0.5393 | 0.00493 | -0.0546 | 109.3915
3.5 | 0.6567 | 0.00548 | -0.0549 | 119.8358
4 | 0.7108 | 0.00599 | -0.0542 | 118.6644
4.5 | 0.7647 | 0.00658 | -0.0533 | 116.2158
5 | 0.8178 | 0.00729 | -0.0524 | 112.1811
5.5 | 0.8715 | 0.00795 | -0.0514 | 109.6226
6 | 0.9247 | 0.00869 | -0.0504 | 106.4097
6.5 | 0.978 | 0.00943 | -0.0492 | 103.7116
7 | 1.0318 | 0.01009 | -0.048 | 102.2597
7.5 | 1.0817 | 0.01129 | -0.046 | 95.8105
8 | 1.1324 | 0.01232 | -0.0442 | 91.9156
8.5 | 1.1804 | 0.01361 | -0.042 | 86.7303
9 | 1.2262 | 0.01508 | -0.0395 | 81.313
9.5 | 1.2681 | 0.01688 | -0.0364 | 75.1244
10 | 1.3067 | 0.01887 | -0.033 | 69.2475
10.5 | 1.3314 | 0.02193 | -0.0279 | 60.7114
11 | 1.3276 | 0.02622 | -0.0194 | 50.6331
11.5 | 1.2691 | 0.03359 | -0.0081 | 37.7821
12 | 1.247 | 0.03989 | -0.0051 | 31.261
12.5 | 1.2255 | 0.04805 | -0.0065 | 25.5047
13 | 1.1683 | 0.06487 | -0.0165 | 18.0099
13.5 | 1.1678 | 0.07461 | -0.0225 | 15.6521
14 | 1.1377 | 0.09115 | -0.0328 | 12.4816
14.5 | 1.0952 | 0.1108 | -0.0441 | 9.8845
15 | 1.0647 | 0.12816 | -0.0537 | 8.3076
15.5 | 1.0299 | 0.14761 | -0.0647 | 6.9772

## 63. Re 3M Mach 0.50 (1)
BIGFOIL.COM POLAR EXPORT
HN-450
HN-450 |  |  |  | Cl Max: | 1.218 | at alpha= | 20 | deg
JavaFoil+Calcfoil stall+Eppler ext transition |  |  |  | L/D Max: | 140.205 | at alpha= | 4.5 | deg
Re: | 3000000 |  |  | Cd Min: | 0.00574 | at alpha= | 2 | deg
Mach: | 0.5 |  |  | Cl=0 at alpha= | -2.306 | deg
|  |  |  | @ Cl=0.1, Cd= | 0.006553
|  |  |  | @ Cl=0.4, Cd= | 0.005934
|  |  |  | @ Cl=0.6, Cd= | 0.0057559
alpha (deg) | Cl | Cd | Cm | Cl/Cd
-20 | -0.918 | 0.16827 | -0.027 | -5.454
-19.5 | -0.891 | 0.16326 | -0.026 | -5.46
-19 | -0.866 | 0.15549 | -0.026 | -5.569
-18.5 | -0.841 | 0.15282 | -0.026 | -5.503
-18 | -0.816 | 0.14629 | -0.026 | -5.578
-17.5 | -0.792 | 0.14365 | -0.027 | -5.516
-17 | -0.765 | 0.13761 | -0.026 | -5.56
-16.5 | -0.739 | 0.13443 | -0.026 | -5.5
-16 | -0.714 | 0.12882 | -0.026 | -5.545
-15.5 | -0.689 | 0.12487 | -0.026 | -5.519
-15 | -0.664 | 0.12068 | -0.026 | -5.502
-14.5 | -0.638 | 0.11495 | -0.026 | -5.551
-14 | -0.612 | 0.10941 | -0.025 | -5.592
-13.5 | -0.586 | 0.10581 | -0.025 | -5.543
-13 | -0.561 | 0.10234 | -0.026 | -5.482
-12.5 | -0.535 | 0.09889 | -0.026 | -5.414
-12 | -0.509 | 0.0884 | -0.025 | -5.759
-11.5 | -0.483 | 0.07973 | -0.025 | -6.064
-11 | -0.458 | 0.07263 | -0.026 | -6.304
-10.5 | -0.432 | 0.0671 | -0.026 | -6.441
-10 | -0.405 | 0.07425 | -0.024 | -5.46
-9.5 | -0.38 | 0.06393 | -0.025 | -5.941
-9 | -0.354 | 0.05763 | -0.027 | -6.151
-8.5 | -0.33 | 0.05201 | -0.029 | -6.338
-8 | -0.301 | 0.05475 | -0.024 | -5.5
-7.5 | -0.275 | 0.05121 | -0.024 | -5.368
-7 | -0.249 | 0.04604 | -0.026 | -5.412
-6.5 | -0.225 | 0.03995 | -0.033 | -5.642
-6 | -0.196 | 0.04223 | -0.024 | -4.643
-5.5 | -0.17 | 0.03873 | -0.026 | -4.388
-5 | -0.271 | 0.00815 | -0.057 | -33.293
-4.5 | -0.259 | 0.00791 | -0.057 | -32.763
-4 | -0.213 | 0.00758 | -0.058 | -28.06
-3.5 | -0.155 | 0.00734 | -0.058 | -21.102
-3 | -0.092 | 0.00718 | -0.059 | -12.797
-2.5 | -0.026 | 0.00746 | -0.059 | -3.507
-2 | 0.041 | 0.00687 | -0.059 | 5.937
-1.5 | 0.108 | 0.00651 | -0.06 | 16.612
-1 | 0.176 | 0.00669 | -0.06 | 26.273
-0.5 | 0.243 | 0.00627 | -0.061 | 38.769
0 | 0.31 | 0.00616 | -0.061 | 50.333
0.5 | 0.378 | 0.00598 | -0.061 | 63.083
1 | 0.445 | 0.00584 | -0.062 | 76.19
1.5 | 0.512 | 0.00575 | -0.062 | 88.975
2 | 0.579 | 0.00574 | -0.062 | 100.798
2.5 | 0.645 | 0.00579 | -0.063 | 111.376
3 | 0.711 | 0.00581 | -0.063 | 122.334
3.5 | 0.777 | 0.00593 | -0.064 | 130.89
4 | 0.838 | 0.00613 | -0.064 | 136.764
4.5 | 0.895 | 0.00639 | -0.064 | 140.205
5 | 0.945 | 0.0073 | -0.065 | 129.475
5.5 | 0.981 | 0.00747 | -0.065 | 131.294
6 | 0.977 | 0.00757 | -0.065 | 129.098
6.5 | 0.744 | 0.00818 | -0.066 | 90.967
7 | 0.622 | 0.01198 | -0.066 | 51.954
7.5 | 0.539 | 0.04692 | -0.042 | 11.497
8 | 0.684 | 0.01572 | -0.066 | 43.536
8.5 | 0.618 | 0.04249 | -0.051 | 14.542
9 | 0.61 | 0.06721 | -0.029 | 9.071
9.5 | 0.643 | 0.06302 | -0.038 | 10.2
10 | 0.665 | 0.07299 | -0.032 | 9.112
10.5 | 0.693 | 0.08036 | -0.033 | 8.621
11 | 0.719 | 0.08953 | -0.033 | 8.034
11.5 | 0.746 | 0.09273 | -0.033 | 8.048
12 | 0.775 | 0.09788 | -0.035 | 7.917
12.5 | 0.802 | 0.10113 | -0.035 | 7.929
13 | 0.829 | 0.10351 | -0.036 | 8.01
13.5 | 0.859 | 0.11145 | -0.038 | 7.707
14 | 0.885 | 0.11415 | -0.038 | 7.751
14.5 | 0.912 | 0.11778 | -0.038 | 7.745
15 | 0.942 | 0.12425 | -0.04 | 7.579
15.5 | 0.968 | 0.12618 | -0.04 | 7.672
16 | 0.995 | 0.13214 | -0.04 | 7.533
16.5 | 1.023 | 0.13677 | -0.041 | 7.481
17 | 1.053 | 0.14139 | -0.043 | 7.451
17.5 | 1.079 | 0.14422 | -0.043 | 7.485
18 | 1.106 | 0.14781 | -0.043 | 7.486
18.5 | 1.134 | 0.15403 | -0.044 | 7.362
19 | 1.163 | 0.15964 | -0.045 | 7.284
19.5 | 1.194 | 0.16514 | -0.047 | 7.229
20 | 1.218 | 0.16673 | -0.046 | 7.303

## 64. Re 3M Mach 0.50 (2)
BIGFOIL.COM POLAR EXPORT
HN-450
HN-450 |  |  |  | Cl Max: | 1.1558 | at alpha= | 7.5 | deg
XFOIL ncrit=9 |  |  |  | L/D Max: | 123.483 | at alpha= | 3.5 | deg
Re: | 3000000 |  |  | Cd Min: | 0.27337 | at alpha= | -20 | deg
Mach: | 0.5 |  |  | Cl=0 at alpha= | -2.2994 | deg
|  |  |  | @ Cl=0.1, Cd= | 0.0052108
|  |  |  | @ Cl=0.4, Cd= | 0.0046207
|  |  |  | @ Cl=0.6, Cd= | 0.0053304
alpha (deg) | Cl | Cd | Cm | Cl/Cd
-20 | -0.7986 | 0.27337 | 0.0591 | -2.9213
-19.5 | -0.7765 | 0.26498 | 0.0543 | -2.9304
-19 | -0.7548 | 0.25685 | 0.0495 | -2.9387
-18.5 | -0.7331 | 0.24852 | 0.0449 | -2.9499
-18 | -0.7117 | 0.24023 | 0.0404 | -2.9626
-17.5 | -0.6906 | 0.23195 | 0.0359 | -2.9774
-17 | -0.6698 | 0.22372 | 0.0316 | -2.9939
-16.5 | -0.6496 | 0.21538 | 0.0274 | -3.0161
-16 | -0.6298 | 0.20726 | 0.0234 | -3.0387
-15.5 | -0.6106 | 0.19877 | 0.0194 | -3.0719
-15 | -0.5939 | 0.1903 | 0.0157 | -3.1209
-14.5 | -0.5754 | 0.18305 | 0.0123 | -3.1434
-14 | -0.5575 | 0.17555 | 0.0089 | -3.1757
-13.5 | -0.5396 | 0.16742 | 0.0056 | -3.223
-13 | -0.5238 | 0.15945 | 0.0023 | -3.285
-12.5 | -0.509 | 0.15165 | -0.0007 | -3.3564
-12 | -0.4957 | 0.14362 | -0.0036 | -3.4515
-11.5 | -0.4828 | 0.13594 | -0.0063 | -3.5516
-11 | -0.4714 | 0.12792 | -0.0091 | -3.6851
-10.5 | -0.4612 | 0.11992 | -0.0118 | -3.8459
-10 | -0.4509 | 0.11225 | -0.0146 | -4.0169
-9.5 | -0.4474 | 0.10387 | -0.0176 | -4.3073
-9 | -0.4418 | 0.09561 | -0.0207 | -4.6209
-8.5 | -0.4382 | 0.08726 | -0.0241 | -5.0218
-8 | -0.4372 | 0.07899 | -0.0276 | -5.5349
-7.5 | -0.4419 | 0.0703 | -0.0311 | -6.2859
-7 | -0.453 | 0.06285 | -0.0334 | -7.2076
-6.5 | -0.4274 | 0.04716 | -0.0596 | -9.0628
-6 | -0.3869 | 0.03176 | -0.0783 | -12.182
-5.5 | -0.3719 | 0.02078 | -0.0786 | -17.897
-5 | -0.3385 | 0.01338 | -0.0753 | -25.299
-4.5 | -0.2854 | 0.00923 | -0.0719 | -30.9209
-4 | -0.2233 | 0.00731 | -0.0692 | -30.5472
-3.5 | -0.1575 | 0.00655 | -0.0675 | -24.0458
-3 | -0.0914 | 0.00611 | -0.0663 | -14.9591
-2.5 | -0.0258 | 0.00581 | -0.0654 | -4.4406
-2 | 0.0385 | 0.0055 | -0.0646 | 7
-1.5 | 0.1023 | 0.0052 | -0.064 | 19.6731
-1 | 0.1659 | 0.005 | -0.0635 | 33.18
-0.5 | 0.229 | 0.00474 | -0.0631 | 48.3122
0 | 0.2919 | 0.00452 | -0.0627 | 64.5796
0.5 | 0.3554 | 0.00453 | -0.0622 | 78.4547
1 | 0.4193 | 0.00466 | -0.0617 | 89.9785
1.5 | 0.4831 | 0.00485 | -0.0611 | 99.6082
2 | 0.5465 | 0.0051 | -0.0604 | 107.1569
2.5 | 0.6092 | 0.00537 | -0.0593 | 113.4451
3 | 0.6695 | 0.00564 | -0.0575 | 118.7057
3.5 | 0.7409 | 0.006 | -0.0579 | 123.4833
4 | 0.8036 | 0.00662 | -0.0563 | 121.3897
4.5 | 0.8656 | 0.00735 | -0.0544 | 117.7687
5 | 0.9269 | 0.00822 | -0.0521 | 112.7616
5.5 | 0.9877 | 0.00924 | -0.0492 | 106.8939
6 | 1.0495 | 0.01032 | -0.0457 | 101.6957
6.5 | 1.1045 | 0.01209 | -0.0407 | 91.3565
7 | 1.1413 | 0.01536 | -0.0328 | 74.3034
7.5 | 1.1558 | 0.02041 | -0.0233 | 56.6291
8 | 1.1373 | 0.02609 | -0.0119 | 43.5914
8.5 | 1.1055 | 0.03238 | -0.004 | 34.1414
9 | 1.0685 | 0.04105 | -0.003 | 26.0292
9.5 | 1.035 | 0.05263 | -0.0094 | 19.6656
10 | 1.0044 | 0.06739 | -0.0206 | 14.9043
10.5 | 0.9792 | 0.08293 | -0.0311 | 11.8075
11 | 0.955 | 0.09801 | -0.0399 | 9.7439
11.5 | 0.9373 | 0.11215 | -0.0481 | 8.3576
12 | 0.9226 | 0.12657 | -0.0566 | 7.2892
12.5 | 0.9152 | 0.14039 | -0.0647 | 6.519

## 65. Re 4M Mach 0.00 (1)
BIGFOIL.COM POLAR EXPORT
HN-450
HN-450 |  |  |  | Cl Max: | 1.032 | at alpha= | 8.5 | deg
JavaFoil+Calcfoil stall+Eppler ext transition |  |  |  | L/D Max: | 158.327 | at alpha= | 6.5 | deg
Re: | 4000000 |  |  | Cd Min: | 0.0053 | at alpha= | 2 | deg
Mach: | 0 |  |  | Cl=0 at alpha= | -2.3017 | deg
|  |  |  | @ Cl=0.1, Cd= | 0.0066841
|  |  |  | @ Cl=0.4, Cd= | 0.0054067
|  |  |  | @ Cl=0.6, Cd= | 0.0695
alpha (deg) | Cl | Cd | Cm | Cl/Cd
-13 | -0.36 | 0.08639 | -0.022 | -4.164
-12.5 | -0.378 | 0.08152 | -0.022 | -4.632
-12 | -0.395 | 0.07738 | -0.022 | -5.099
-11.5 | -0.41 | 0.07316 | -0.022 | -5.607
-11 | -0.424 | 0.06917 | -0.022 | -6.127
-10.5 | -0.435 | 0.06479 | -0.022 | -6.716
-10 | -0.443 | 0.06088 | -0.023 | -7.273
-9.5 | -0.442 | 0.05668 | -0.024 | -7.805
-9 | -0.439 | 0.05216 | -0.026 | -8.413
-8.5 | -0.437 | 0.04342 | -0.031 | -10.064
-8 | -0.512 | 0.00808 | -0.047 | -63.305
-7.5 | -0.489 | 0.00779 | -0.048 | -62.738
-7 | -0.46 | 0.00815 | -0.048 | -56.436
-6.5 | -0.426 | 0.00786 | -0.048 | -54.218
-6 | -0.387 | 0.00758 | -0.049 | -51.07
-5.5 | -0.343 | 0.00732 | -0.049 | -46.932
-5 | -0.296 | 0.00709 | -0.049 | -41.748
-4.5 | -0.245 | 0.00697 | -0.05 | -35.197
-4 | -0.192 | 0.00683 | -0.05 | -28.135
-3.5 | -0.137 | 0.00673 | -0.05 | -20.351
-3 | -0.08 | 0.00703 | -0.051 | -11.426
-2.5 | -0.023 | 0.00664 | -0.051 | -3.426
-2 | 0.035 | 0.00632 | -0.051 | 5.6
-1.5 | 0.094 | 0.00668 | -0.052 | 14.031
-1 | 0.152 | 0.00672 | -0.052 | 22.639
-0.5 | 0.211 | 0.00629 | -0.052 | 33.496
0 | 0.269 | 0.00588 | -0.053 | 45.686
0.5 | 0.327 | 0.00559 | -0.053 | 58.497
1 | 0.385 | 0.00543 | -0.053 | 70.95
1.5 | 0.443 | 0.00534 | -0.054 | 83.066
2 | 0.502 | 0.0053 | -0.054 | 94.58
2.5 | 0.559 | 0.0053 | -0.054 | 105.452
3 | 0.617 | 0.00531 | -0.055 | 116.266
3.5 | 0.674 | 0.00533 | -0.055 | 126.583
4 | 0.73 | 0.00541 | -0.055 | 134.98
4.5 | 0.784 | 0.00551 | -0.056 | 142.199
5 | 0.836 | 0.00571 | -0.056 | 146.518
5.5 | 0.885 | 0.00626 | -0.056 | 141.516
6 | 0.93 | 0.00624 | -0.057 | 148.951
6.5 | 0.966 | 0.0061 | -0.057 | 158.327
7 | 0.996 | 0.00631 | -0.057 | 157.767
7.5 | 1.017 | 0.0066 | -0.058 | 154.136
8 | 1.029 | 0.0068 | -0.058 | 151.281
8.5 | 1.032 | 0.00717 | -0.058 | 143.861
9 | 1.025 | 0.00745 | -0.059 | 137.546
9.5 | 1.009 | 0.00764 | -0.059 | 132.11
10 | 0.981 | 0.01268 | -0.059 | 77.354
10.5 | 0.946 | 0.01489 | -0.059 | 63.567
11 | 0.903 | 0.01609 | -0.059 | 56.118
11.5 | 0.848 | 0.01872 | -0.058 | 45.301
12 | 0.791 | 0.02234 | -0.057 | 35.414
12.5 | 0.719 | 0.03304 | -0.054 | 21.749
13 | 0.639 | 0.05637 | -0.048 | 11.336
13.5 | 0.587 | 0.0695 | -0.045 | 8.449

## 66. Re 4M Mach 0.00 (2)
BIGFOIL.COM POLAR EXPORT
HN-450
HN-450 |  |  |  | Cl Max: | 1.5794 | at alpha= | 14.5 | deg
XFOIL ncrit=9 |  |  |  | L/D Max: | 121.611 | at alpha= | 4 | deg
Re: | 4000000 |  |  | Cd Min: | 0.17116 | at alpha= | 19 | deg
Mach: | 0 |  |  | Cl=0 at alpha= | -2.3144 | deg
|  |  |  | @ Cl=0.1, Cd= | 0.0047713
|  |  |  | @ Cl=0.4, Cd= | 0.0044261
|  |  |  | @ Cl=0.6, Cd= | 0.0051237
alpha (deg) | Cl | Cd | Cm | Cl/Cd
-13.5 | -1.0553 | 0.0353 | -0.063 | -29.8952
-13 | -1.0809 | 0.02804 | -0.0597 | -38.5485
-12.5 | -1.0645 | 0.02407 | -0.0571 | -44.2252
-12 | -1.0316 | 0.02205 | -0.055 | -46.7846
-11.5 | -0.999 | 0.02002 | -0.0525 | -49.9001
-11 | -0.961 | 0.0189 | -0.0501 | -50.8466
-10.5 | -0.9075 | 0.01825 | -0.0505 | -49.726
-10 | -0.8504 | 0.01652 | -0.0524 | -51.477
-9.5 | -0.788 | 0.01646 | -0.0543 | -47.8736
-9 | -0.7339 | 0.0122 | -0.0565 | -60.1557
-8.5 | -0.6761 | 0.01133 | -0.0575 | -59.6734
-8 | -0.6164 | 0.01022 | -0.059 | -60.3131
-7.5 | -0.5593 | 0.00943 | -0.0596 | -59.3107
-7 | -0.506 | 0.00857 | -0.0593 | -59.0432
-6.5 | -0.4543 | 0.00783 | -0.0585 | -58.0204
-5.5 | -0.3484 | 0.00684 | -0.0573 | -50.9357
-5 | -0.2947 | 0.00639 | -0.0569 | -46.1189
-4.5 | -0.24 | 0.00611 | -0.0566 | -39.2799
-4 | -0.1851 | 0.0059 | -0.0564 | -31.3729
-3.5 | -0.13 | 0.00564 | -0.0562 | -23.0496
-3 | -0.075 | 0.00544 | -0.056 | -13.7868
-2.5 | -0.0203 | 0.00524 | -0.0558 | -3.874
-2 | 0.0344 | 0.00503 | -0.0556 | 6.839
-1.5 | 0.0888 | 0.0048 | -0.0554 | 18.5
-1 | 0.1435 | 0.00466 | -0.0553 | 30.794
-0.5 | 0.1976 | 0.00444 | -0.0552 | 44.5045
0 | 0.2518 | 0.00425 | -0.0551 | 59.2471
0.5 | 0.3063 | 0.00422 | -0.055 | 72.5829
1.5 | 0.4154 | 0.00446 | -0.0546 | 93.139
2 | 0.4697 | 0.00462 | -0.0544 | 101.6667
2.5 | 0.5233 | 0.00485 | -0.054 | 107.8969
3 | 0.576 | 0.00506 | -0.0535 | 113.834
3.5 | 0.625 | 0.00519 | -0.0519 | 120.4239
4 | 0.6871 | 0.00565 | -0.0536 | 121.6106
4.5 | 0.739 | 0.00619 | -0.0531 | 119.3861
5 | 0.7905 | 0.0068 | -0.0524 | 116.25
5.5 | 0.8427 | 0.00732 | -0.0519 | 115.123
6 | 0.8944 | 0.0079 | -0.0513 | 113.2152
6.5 | 0.9461 | 0.00847 | -0.0508 | 111.7001
7 | 0.9976 | 0.00902 | -0.0502 | 110.5987
7.5 | 1.0483 | 0.00968 | -0.0494 | 108.2955
8 | 1.0993 | 0.01026 | -0.0487 | 107.1442
8.5 | 1.1492 | 0.01093 | -0.0479 | 105.1418
9 | 1.1983 | 0.01167 | -0.047 | 102.6821
9.5 | 1.2463 | 0.01248 | -0.046 | 99.8638
10 | 1.2934 | 0.01333 | -0.0449 | 97.0293
10.5 | 1.3388 | 0.01431 | -0.0436 | 93.557
11 | 1.3809 | 0.01558 | -0.0418 | 88.6329
11.5 | 1.4149 | 0.01758 | -0.0388 | 80.4835
12 | 1.4551 | 0.01871 | -0.0369 | 77.7712
12.5 | 1.4942 | 0.01976 | -0.0349 | 75.6174
13 | 1.5316 | 0.02081 | -0.0327 | 73.5992
13.5 | 1.5578 | 0.02246 | -0.029 | 69.3589
14 | 1.5697 | 0.02413 | -0.0228 | 65.0518
14.5 | 1.5794 | 0.02614 | -0.0175 | 60.4208
15 | 1.5762 | 0.02939 | -0.0121 | 53.6305
15.5 | 1.5677 | 0.0337 | -0.0082 | 46.5193
16 | 1.5546 | 0.03935 | -0.0063 | 39.507
16.5 | 1.528 | 0.04793 | -0.0075 | 31.8798
17 | 1.498 | 0.05892 | -0.012 | 25.4243
17.5 | 1.4437 | 0.07632 | -0.0217 | 18.9164
18 | 1.3662 | 0.10108 | -0.0365 | 13.516
18.5 | 1.2627 | 0.1344 | -0.0565 | 9.3951
19 | 1.1604 | 0.17116 | -0.0788 | 6.7796

## 67. Re 4M Mach 0.10 (1)
BIGFOIL.COM POLAR EXPORT
HN-450
HN-450 |  |  |  | Cl Max: | 1.026 | at alpha= | 8 | deg
JavaFoil+Calcfoil stall+Eppler ext transition |  |  |  | L/D Max: | 157.849 | at alpha= | 6.5 | deg
Re: | 4000000 |  |  | Cd Min: | 0.00531 | at alpha= | 2 | deg
Mach: | 0.1 |  |  | Cl=0 at alpha= | -2.3051 | deg
|  |  |  | @ Cl=0.1, Cd= | 0.0066663
|  |  |  | @ Cl=0.4, Cd= | 0.0054202
|  |  |  | @ Cl=0.6, Cd= | 0.06499
alpha (deg) | Cl | Cd | Cm | Cl/Cd
-13 | -0.328 | 0.08698 | -0.022 | -3.767
-12.5 | -0.348 | 0.0821 | -0.022 | -4.243
-12 | -0.368 | 0.07769 | -0.022 | -4.741
-11.5 | -0.387 | 0.07343 | -0.022 | -5.273
-11 | -0.404 | 0.06937 | -0.022 | -5.826
-10.5 | -0.418 | 0.0653 | -0.022 | -6.407
-10 | -0.429 | 0.06154 | -0.022 | -6.975
-9.5 | -0.432 | 0.05728 | -0.024 | -7.533
-9 | -0.43 | 0.05295 | -0.025 | -8.122
-8.5 | -0.427 | 0.04685 | -0.029 | -9.107
-8 | -0.507 | 0.0082 | -0.048 | -61.787
-7.5 | -0.486 | 0.00781 | -0.048 | -62.188
-7 | -0.459 | 0.00816 | -0.048 | -56.242
-6.5 | -0.426 | 0.00785 | -0.049 | -54.211
-6 | -0.387 | 0.00758 | -0.049 | -51.105
-5.5 | -0.344 | 0.00732 | -0.049 | -47.044
-5 | -0.297 | 0.00714 | -0.05 | -41.6
-4.5 | -0.246 | 0.00697 | -0.05 | -35.346
-4 | -0.193 | 0.00682 | -0.05 | -28.276
-3.5 | -0.138 | 0.00674 | -0.051 | -20.415
-3 | -0.081 | 0.00706 | -0.051 | -11.43
-2.5 | -0.023 | 0.00668 | -0.051 | -3.42
-2 | 0.036 | 0.00634 | -0.052 | 5.613
-1.5 | 0.094 | 0.00671 | -0.052 | 14.048
-1 | 0.153 | 0.00628 | -0.052 | 24.36
-0.5 | 0.212 | 0.0063 | -0.053 | 33.579
0 | 0.27 | 0.0059 | -0.053 | 45.8
0.5 | 0.329 | 0.0056 | -0.053 | 58.666
1 | 0.387 | 0.00544 | -0.054 | 71.165
1.5 | 0.446 | 0.00535 | -0.054 | 83.299
2 | 0.504 | 0.00531 | -0.054 | 94.83
2.5 | 0.562 | 0.00532 | -0.055 | 105.698
3 | 0.62 | 0.00532 | -0.055 | 116.574
3.5 | 0.678 | 0.00534 | -0.055 | 126.828
4 | 0.734 | 0.00543 | -0.056 | 135.229
4.5 | 0.788 | 0.00553 | -0.056 | 142.391
5 | 0.84 | 0.00573 | -0.056 | 146.68
5.5 | 0.889 | 0.00628 | -0.057 | 141.652
6 | 0.933 | 0.00627 | -0.057 | 148.919
6.5 | 0.969 | 0.00614 | -0.057 | 157.849
7 | 0.997 | 0.00635 | -0.058 | 156.981
7.5 | 1.017 | 0.00665 | -0.058 | 152.951
8 | 1.026 | 0.00687 | -0.058 | 149.492
8.5 | 1.026 | 0.00724 | -0.059 | 141.665
9 | 1.015 | 0.00753 | -0.059 | 134.764
9.5 | 0.995 | 0.00774 | -0.059 | 128.571
10 | 0.96 | 0.01423 | -0.059 | 67.442
10.5 | 0.918 | 0.01524 | -0.059 | 60.221
11 | 0.868 | 0.01659 | -0.059 | 52.337
11.5 | 0.809 | 0.01926 | -0.058 | 42.005
12 | 0.727 | 0.02911 | -0.055 | 24.974
12.5 | 0.649 | 0.04556 | -0.051 | 14.244
13 | 0.581 | 0.06499 | -0.045 | 8.938

## 68. Re 4M Mach 0.10 (2)
BIGFOIL.COM POLAR EXPORT
HN-450
HN-450 |  |  |  | Cl Max: | 1.5289 | at alpha= | 13.5 | deg
XFOIL ncrit=9 |  |  |  | L/D Max: | 121.852 | at alpha= | 4 | deg
Re: | 4000000 |  |  | Cd Min: | 0.17825 | at alpha= | 18.5 | deg
Mach: | 0.1 |  |  | Cl=0 at alpha= | -2.3136 | deg
|  |  |  | @ Cl=0.1, Cd= | 0.0047738
|  |  |  | @ Cl=0.4, Cd= | 0.0044186
|  |  |  | @ Cl=0.6, Cd= | 0.005133
alpha (deg) | Cl | Cd | Cm | Cl/Cd
-11.5 | -0.9655 | 0.02657 | -0.0569 | -36.338
-11 | -0.9514 | 0.02195 | -0.0532 | -43.344
-10.5 | -0.9122 | 0.0199 | -0.0516 | -45.8392
-10 | -0.8567 | 0.01736 | -0.0535 | -49.3491
-9.5 | -0.7941 | 0.01703 | -0.0553 | -46.6295
-9 | -0.7324 | 0.01581 | -0.0574 | -46.3251
-8.5 | -0.6809 | 0.01184 | -0.0585 | -57.5084
-8 | -0.6206 | 0.01062 | -0.0599 | -58.4369
-7.5 | -0.5627 | 0.00979 | -0.0605 | -57.477
-7 | -0.5092 | 0.00884 | -0.0601 | -57.6018
-6.5 | -0.4573 | 0.00802 | -0.0592 | -57.02
-6 | -0.4049 | 0.00736 | -0.0583 | -55.0136
-5.5 | -0.3509 | 0.00689 | -0.0578 | -50.9289
-5 | -0.2968 | 0.00643 | -0.0573 | -46.1586
-4.5 | -0.2417 | 0.00613 | -0.057 | -39.429
-4 | -0.1864 | 0.00592 | -0.0567 | -31.4865
-3.5 | -0.1309 | 0.00566 | -0.0565 | -23.1272
-3 | -0.0756 | 0.00545 | -0.0563 | -13.8716
-2.5 | -0.0205 | 0.00525 | -0.0561 | -3.9048
-2 | 0.0345 | 0.00504 | -0.0559 | 6.8452
-1.5 | 0.0892 | 0.00481 | -0.0557 | 18.5447
0 | 0.2531 | 0.00426 | -0.0554 | 59.4131
0.5 | 0.3079 | 0.00423 | -0.0552 | 72.7896
1 | 0.3628 | 0.00431 | -0.055 | 84.1763
1.5 | 0.4176 | 0.00447 | -0.0548 | 93.4228
2 | 0.4723 | 0.00464 | -0.0546 | 101.7888
2.5 | 0.5262 | 0.00486 | -0.0542 | 108.2716
3 | 0.5793 | 0.00507 | -0.0537 | 114.2604
3.5 | 0.6286 | 0.00522 | -0.0521 | 120.4215
4 | 0.6909 | 0.00567 | -0.0538 | 121.8519
4.5 | 0.7432 | 0.00621 | -0.0532 | 119.6779
5 | 0.795 | 0.00683 | -0.0525 | 116.3982
5.5 | 0.8476 | 0.00736 | -0.0519 | 115.163
6 | 0.8995 | 0.00796 | -0.0513 | 113.0025
6.5 | 0.9517 | 0.00853 | -0.0507 | 111.5709
7 | 1.0036 | 0.0091 | -0.05 | 110.2857
7.5 | 1.0548 | 0.00977 | -0.0491 | 107.9632
8 | 1.106 | 0.01038 | -0.0484 | 106.5511
8.5 | 1.1561 | 0.0111 | -0.0474 | 104.1532
9 | 1.2053 | 0.01189 | -0.0464 | 101.3709
9.5 | 1.2534 | 0.01276 | -0.0452 | 98.2288
10 | 1.3005 | 0.01367 | -0.0439 | 95.1353
10.5 | 1.3452 | 0.0148 | -0.0422 | 90.8919
11 | 1.375 | 0.01747 | -0.0384 | 78.7064
11.5 | 1.4221 | 0.01803 | -0.0372 | 78.8741
12 | 1.4602 | 0.01937 | -0.0348 | 75.3846
12.5 | 1.4952 | 0.02079 | -0.0321 | 71.9192
13 | 1.5231 | 0.02252 | -0.0284 | 67.6332
13.5 | 1.5289 | 0.02467 | -0.0212 | 61.9741
14 | 1.5276 | 0.02748 | -0.0146 | 55.5895
14.5 | 1.52 | 0.0313 | -0.0094 | 48.5623
15 | 1.4981 | 0.03727 | -0.006 | 40.1959
15.5 | 1.4673 | 0.04589 | -0.0063 | 31.9743
16 | 1.4366 | 0.05679 | -0.0106 | 25.2967
16.5 | 1.3859 | 0.07353 | -0.0201 | 18.8481
17 | 1.3333 | 0.09311 | -0.032 | 14.3196
17.5 | 1.2574 | 0.11954 | -0.0477 | 10.5187
18 | 1.1804 | 0.14824 | -0.0648 | 7.9628
18.5 | 1.11 | 0.17825 | -0.0827 | 6.2272

## 69. Re 4M Mach 0.25 (1)
BIGFOIL.COM POLAR EXPORT
HN-450
HN-450 |  |  |  | Cl Max: | 1.008 | at alpha= | 7.5 | deg
JavaFoil+Calcfoil stall+Eppler ext transition |  |  |  | L/D Max: | 153.568 | at alpha= | 6.5 | deg
Re: | 4000000 |  |  | Cd Min: | 0.00539 | at alpha= | 2 | deg
Mach: | 0.25 |  |  | Cl=0 at alpha= | -2.3083 | deg
|  |  |  | @ Cl=0.1, Cd= | 0.0067695
|  |  |  | @ Cl=0.4, Cd= | 0.0812
|  |  |  | @ Cl=0.6, Cd= | 0.0812
alpha (deg) | Cl | Cd | Cm | Cl/Cd
-12.5 | -0.057 | 0.08274 | -0.023 | -0.692
-12 | -0.054 | 0.08001 | -0.023 | -0.68
-11.5 | -0.162 | 0.07632 | -0.022 | -2.127
-11 | -0.22 | 0.0711 | -0.023 | -3.098
-10.5 | -0.27 | 0.06674 | -0.023 | -4.038
-10 | -0.312 | 0.06235 | -0.023 | -5.002
-9.5 | -0.338 | 0.05898 | -0.023 | -5.737
-9 | -0.358 | 0.05563 | -0.023 | -6.436
-8.5 | -0.371 | 0.05176 | -0.024 | -7.159
-8 | -0.376 | 0.047 | -0.027 | -8.009
-7.5 | -0.458 | 0.00772 | -0.049 | -59.344
-7 | -0.444 | 0.00777 | -0.05 | -57.107
-6.5 | -0.419 | 0.0081 | -0.05 | -51.727
-6 | -0.387 | 0.00779 | -0.05 | -49.626
-5.5 | -0.347 | 0.00752 | -0.051 | -46.115
-5 | -0.301 | 0.00726 | -0.051 | -41.525
-4.5 | -0.251 | 0.00709 | -0.051 | -35.44
-4 | -0.197 | 0.00693 | -0.052 | -28.466
-3.5 | -0.141 | 0.00683 | -0.052 | -20.642
-3 | -0.083 | 0.00673 | -0.052 | -12.315
-2.5 | -0.023 | 0.00684 | -0.053 | -3.433
-2 | 0.037 | 0.00642 | -0.053 | 5.687
-1.5 | 0.097 | 0.00679 | -0.053 | 14.252
-1 | 0.157 | 0.00638 | -0.054 | 24.648
-0.5 | 0.217 | 0.0064 | -0.054 | 33.995
0 | 0.278 | 0.006 | -0.055 | 46.282
0.5 | 0.338 | 0.00567 | -0.055 | 59.568
1 | 0.398 | 0.0055 | -0.055 | 72.308
1.5 | 0.458 | 0.00541 | -0.056 | 84.591
2 | 0.518 | 0.00539 | -0.056 | 96.088
2.5 | 0.578 | 0.00539 | -0.056 | 107.161
3 | 0.637 | 0.00539 | -0.057 | 118.196
3.5 | 0.696 | 0.00543 | -0.057 | 128.145
4 | 0.753 | 0.00552 | -0.057 | 136.395
4.5 | 0.808 | 0.00565 | -0.058 | 143.194
5 | 0.861 | 0.00585 | -0.058 | 147.199
5.5 | 0.91 | 0.00641 | -0.058 | 142.03
6 | 0.952 | 0.00642 | -0.059 | 148.283
6.5 | 0.983 | 0.0064 | -0.059 | 153.568
7 | 1.002 | 0.00661 | -0.059 | 151.582
7.5 | 1.008 | 0.00692 | -0.06 | 145.684
8 | 0.998 | 0.0073 | -0.06 | 136.663
8.5 | 0.971 | 0.00761 | -0.06 | 127.672
9 | 0.926 | 0.0079 | -0.06 | 117.208
9.5 | 0.858 | 0.0144 | -0.06 | 59.624
10 | 0.775 | 0.01571 | -0.06 | 49.318
10.5 | 0.673 | 0.01817 | -0.059 | 37.019
11 | 0.538 | 0.03135 | -0.054 | 17.158
11.5 | 0.414 | 0.05074 | -0.049 | 8.168
12 | 0.299 | 0.06992 | -0.042 | 4.281
12.5 | 0.17 | 0.0812 | -0.038 | 2.091

## 70. Re 4M Mach 0.25 (2)
BIGFOIL.COM POLAR EXPORT
HN-450
HN-450 |  |  |  | Cl Max: | 1.3515 | at alpha= | 11 | deg
XFOIL ncrit=9 |  |  |  | L/D Max: | 122.759 | at alpha= | 4 | deg
Re: | 4000000 |  |  | Cd Min: | 0.24986 | at alpha= | -20 | deg
Mach: | 0.25 |  |  | Cl=0 at alpha= | -2.3099 | deg
|  |  |  | @ Cl=0.1, Cd= | 0.0048393
|  |  |  | @ Cl=0.4, Cd= | 0.0044397
|  |  |  | @ Cl=0.6, Cd= | 0.0051887
alpha (deg) | Cl | Cd | Cm | Cl/Cd
-20 | -0.7312 | 0.24986 | 0.0484 | -2.9264
-19.5 | -0.716 | 0.24241 | 0.0444 | -2.9537
-19 | -0.6992 | 0.23587 | 0.0407 | -2.9643
-18.5 | -0.6825 | 0.22956 | 0.037 | -2.9731
-18 | -0.6662 | 0.22296 | 0.0335 | -2.988
-17.5 | -0.6502 | 0.2163 | 0.0301 | -3.006
-17 | -0.6342 | 0.20954 | 0.0268 | -3.0266
-16.5 | -0.6182 | 0.20223 | 0.0237 | -3.0569
-16 | -0.6034 | 0.19502 | 0.0207 | -3.094
-15.5 | -0.5901 | 0.18736 | 0.0177 | -3.1496
-15 | -0.5775 | 0.17955 | 0.0148 | -3.2164
-14.5 | -0.5649 | 0.17202 | 0.0119 | -3.2839
-14 | -0.5528 | 0.16456 | 0.0091 | -3.3593
-13.5 | -0.5417 | 0.15704 | 0.0064 | -3.4494
-13 | -0.5365 | 0.14824 | 0.0033 | -3.6191
-12.5 | -0.5248 | 0.14164 | 0.0008 | -3.7052
-12 | -0.515 | 0.13436 | -0.0019 | -3.833
-11.5 | -0.5062 | 0.12689 | -0.0046 | -3.9893
-11 | -0.498 | 0.11935 | -0.0075 | -4.1726
-10 | -0.5039 | 0.09803 | -0.0154 | -5.1403
-9.5 | -0.514 | 0.08678 | -0.0205 | -5.923
-9 | -0.536 | 0.07386 | -0.0278 | -7.257
-8 | -0.6257 | 0.02024 | -0.0642 | -30.914
-7.5 | -0.5777 | 0.01298 | -0.0659 | -44.5069
-7 | -0.5236 | 0.01118 | -0.065 | -46.8336
-6.5 | -0.472 | 0.00954 | -0.0633 | -49.4759
-6 | -0.4192 | 0.00826 | -0.0618 | -50.7506
-5.5 | -0.3642 | 0.00736 | -0.0607 | -49.4837
-5 | -0.3076 | 0.0069 | -0.0599 | -44.5797
-4.5 | -0.2511 | 0.00628 | -0.0592 | -39.9841
-4 | -0.1936 | 0.006 | -0.0587 | -32.2667
-3.5 | -0.1361 | 0.00573 | -0.0583 | -23.7522
-3 | -0.0787 | 0.00553 | -0.058 | -14.2315
-2.5 | -0.0216 | 0.00532 | -0.0577 | -4.0602
-2 | 0.0352 | 0.00511 | -0.0574 | 6.8885
-1.5 | 0.0916 | 0.00486 | -0.0572 | 18.8477
-1 | 0.1483 | 0.00472 | -0.0571 | 31.4195
-0.5 | 0.2043 | 0.00451 | -0.0569 | 45.2993
0 | 0.2605 | 0.00432 | -0.0568 | 60.3009
0.5 | 0.3169 | 0.00429 | -0.0566 | 73.8695
1 | 0.3735 | 0.00436 | -0.0564 | 85.6651
1.5 | 0.43 | 0.00453 | -0.0561 | 94.9227
2 | 0.4865 | 0.0047 | -0.0558 | 103.5106
2.5 | 0.542 | 0.00495 | -0.0554 | 109.4949
3 | 0.597 | 0.00518 | -0.0548 | 115.251
3.5 | 0.6484 | 0.00533 | -0.0532 | 121.651
4 | 0.712 | 0.0058 | -0.0545 | 122.7586
4.5 | 0.7661 | 0.00638 | -0.0537 | 120.0784
5 | 0.8201 | 0.007 | -0.0529 | 117.1571
5.5 | 0.8742 | 0.00762 | -0.052 | 114.7244
6 | 0.9282 | 0.00827 | -0.051 | 112.237
6.5 | 0.9826 | 0.00888 | -0.05 | 110.6532
7 | 1.036 | 0.00963 | -0.0487 | 107.5805
7.5 | 1.0896 | 0.01034 | -0.0474 | 105.3772
8 | 1.1418 | 0.01122 | -0.0458 | 101.7647
8.5 | 1.1919 | 0.01232 | -0.0439 | 96.7451
9 | 1.2408 | 0.01351 | -0.0418 | 91.8431
9.5 | 1.2875 | 0.01486 | -0.0393 | 86.642
10 | 1.3139 | 0.01826 | -0.034 | 71.9551
10.5 | 1.3431 | 0.02098 | -0.0294 | 64.0181
11 | 1.3515 | 0.0249 | -0.0225 | 54.2771
11.5 | 1.3323 | 0.02895 | -0.0125 | 46.0207
12 | 1.2999 | 0.03492 | -0.0057 | 37.2251
12.5 | 1.2677 | 0.04279 | -0.0042 | 29.6261
13 | 1.2294 | 0.05433 | -0.0089 | 22.6284
13.5 | 1.1966 | 0.06859 | -0.018 | 17.4457
14 | 1.1601 | 0.08605 | -0.0294 | 13.4817
14.5 | 1.1259 | 0.10379 | -0.0397 | 10.8479
15 | 1.0832 | 0.12375 | -0.051 | 8.7531
15.5 | 1.0516 | 0.14199 | -0.0613 | 7.4062
16 | 1.0132 | 0.16363 | -0.0737 | 6.192

## 71. Re 4M Mach 0.50 (1)
BIGFOIL.COM POLAR EXPORT
HN-450
HN-450 |  |  |  | Cl Max: | 1.218 | at alpha= | 20 | deg
JavaFoil+Calcfoil stall+Eppler ext transition |  |  |  | L/D Max: | 142.98 | at alpha= | 4.5 | deg
Re: | 4000000 |  |  | Cd Min: | 0.0057 | at alpha= | 2 | deg
Mach: | 0.5 |  |  | Cl=0 at alpha= | -2.306 | deg
|  |  |  | @ Cl=0.1, Cd= | 0.0065894
|  |  |  | @ Cl=0.4, Cd= | 0.0059076
|  |  |  | @ Cl=0.6, Cd= | 0.0057032
alpha (deg) | Cl | Cd | Cm | Cl/Cd
-20 | -0.919 | 0.1626 | -0.027 | -5.652
-19.5 | -0.892 | 0.1567 | -0.026 | -5.691
-19 | -0.867 | 0.15117 | -0.026 | -5.732
-18.5 | -0.841 | 0.14752 | -0.026 | -5.703
-18 | -0.817 | 0.14215 | -0.027 | -5.744
-17.5 | -0.793 | 0.14005 | -0.027 | -5.66
-17 | -0.766 | 0.13364 | -0.027 | -5.733
-16.5 | -0.74 | 0.12811 | -0.026 | -5.774
-16 | -0.715 | 0.12422 | -0.026 | -5.753
-15.5 | -0.69 | 0.12032 | -0.026 | -5.731
-15 | -0.664 | 0.11612 | -0.026 | -5.721
-14.5 | -0.639 | 0.11042 | -0.026 | -5.783
-14 | -0.612 | 0.10631 | -0.026 | -5.759
-13.5 | -0.587 | 0.10277 | -0.026 | -5.711
-13 | -0.561 | 0.09936 | -0.026 | -5.65
-12.5 | -0.536 | 0.09639 | -0.026 | -5.557
-12 | -0.51 | 0.08549 | -0.026 | -5.96
-11.5 | -0.484 | 0.07717 | -0.026 | -6.273
-11 | -0.459 | 0.07102 | -0.027 | -6.458
-10.5 | -0.433 | 0.06507 | -0.028 | -6.661
-10 | -0.406 | 0.07192 | -0.025 | -5.639
-9.5 | -0.38 | 0.06219 | -0.026 | -6.114
-9 | -0.356 | 0.05577 | -0.029 | -6.375
-8.5 | -0.334 | 0.04761 | -0.034 | -7.008
-8 | -0.301 | 0.05356 | -0.025 | -5.627
-7.5 | -0.275 | 0.04981 | -0.025 | -5.523
-7 | -0.25 | 0.04461 | -0.029 | -5.605
-6.5 | -0.276 | 0.0083 | -0.056 | -33.302
-6 | -0.196 | 0.04133 | -0.026 | -4.751
-5.5 | -0.172 | 0.03634 | -0.032 | -4.721
-5 | -0.271 | 0.00795 | -0.057 | -34.134
-4.5 | -0.259 | 0.00768 | -0.057 | -33.754
-4 | -0.213 | 0.00739 | -0.058 | -28.813
-3.5 | -0.155 | 0.00722 | -0.058 | -21.46
-3 | -0.092 | 0.00702 | -0.059 | -13.095
-2.5 | -0.026 | 0.00727 | -0.059 | -3.597
-2 | 0.041 | 0.00688 | -0.059 | 5.926
-1.5 | 0.108 | 0.00655 | -0.06 | 16.521
-1 | 0.176 | 0.0068 | -0.06 | 25.817
-0.5 | 0.243 | 0.00682 | -0.061 | 35.649
0 | 0.31 | 0.00638 | -0.061 | 48.631
0.5 | 0.378 | 0.00597 | -0.061 | 63.192
1 | 0.445 | 0.00578 | -0.062 | 76.885
1.5 | 0.512 | 0.00572 | -0.062 | 89.511
2 | 0.579 | 0.0057 | -0.062 | 101.435
2.5 | 0.645 | 0.00571 | -0.063 | 112.951
3 | 0.711 | 0.00572 | -0.063 | 124.231
3.5 | 0.777 | 0.00583 | -0.064 | 133.107
4 | 0.838 | 0.00599 | -0.064 | 139.945
4.5 | 0.895 | 0.00626 | -0.064 | 142.98
5 | 0.945 | 0.00704 | -0.065 | 134.165
5.5 | 0.981 | 0.00723 | -0.065 | 135.584
6 | 0.977 | 0.00748 | -0.065 | 130.572
6.5 | 0.744 | 0.00779 | -0.066 | 95.576
7 | 0.625 | 0.008 | -0.066 | 78.055
7.5 | 0.65 | 0.01488 | -0.066 | 43.696
8 | 0.686 | 0.01483 | -0.066 | 46.283
8.5 | 0.702 | 0.01801 | -0.065 | 38.981
9 | 0.61 | 0.06559 | -0.03 | 9.298
9.5 | 0.716 | 0.03103 | -0.06 | 23.075
10 | 0.667 | 0.07029 | -0.034 | 9.485
10.5 | 0.694 | 0.07796 | -0.035 | 8.899
11 | 0.721 | 0.07683 | -0.035 | 9.39
11.5 | 0.748 | 0.08718 | -0.035 | 8.575
12 | 0.775 | 0.09344 | -0.035 | 8.296
12.5 | 0.802 | 0.09666 | -0.036 | 8.299
13 | 0.83 | 0.10028 | -0.037 | 8.28
13.5 | 0.86 | 0.10706 | -0.039 | 8.033
14 | 0.885 | 0.10957 | -0.038 | 8.079
14.5 | 0.913 | 0.11313 | -0.038 | 8.066
15 | 0.943 | 0.11817 | -0.041 | 7.978
15.5 | 0.969 | 0.12144 | -0.04 | 7.976
16 | 0.996 | 0.12535 | -0.041 | 7.946
16.5 | 1.024 | 0.13 | -0.041 | 7.874
17 | 1.055 | 0.13559 | -0.044 | 7.782
17.5 | 1.08 | 0.13818 | -0.043 | 7.815
18 | 1.107 | 0.14421 | -0.044 | 7.678
18.5 | 1.135 | 0.14849 | -0.044 | 7.642
19 | 1.166 | 0.15221 | -0.046 | 7.66
19.5 | 1.197 | 0.15763 | -0.048 | 7.597
20 | 1.218 | 0.16161 | -0.046 | 7.537

## 72. Re 4M Mach 0.50 (2)
BIGFOIL.COM POLAR EXPORT
HN-450
HN-450 |  |  |  | Cl Max: | 1.1669 | at alpha= | 7.5 | deg
XFOIL ncrit=9 |  |  |  | L/D Max: | 127.161 | at alpha= | 4 | deg
Re: | 4000000 |  |  | Cd Min: | 0.1397 | at alpha= | 12.5 | deg
Mach: | 0.5 |  |  | Cl=0 at alpha= | -99 | deg
|  |  |  | @ Cl=0.1, Cd= | 0.00453
|  |  |  | @ Cl=0.4, Cd= | 0.0045845
|  |  |  | @ Cl=0.6, Cd= | 0.0052708
alpha (deg) | Cl | Cd | Cm | Cl/Cd
0.5 | 0.3565 | 0.00453 | -0.0624 | 78.6976
1 | 0.4204 | 0.00461 | -0.062 | 91.1931
1.5 | 0.4847 | 0.00478 | -0.0615 | 101.4017
2 | 0.5487 | 0.00502 | -0.0609 | 109.3028
2.5 | 0.6121 | 0.00533 | -0.0601 | 114.8405
3 | 0.6754 | 0.0056 | -0.059 | 120.6071
3.5 | 0.7364 | 0.00586 | -0.0571 | 125.6655
4 | 0.8062 | 0.00634 | -0.0569 | 127.1609
4.5 | 0.8687 | 0.00704 | -0.055 | 123.3949
5 | 0.9306 | 0.00788 | -0.0527 | 118.0964
5.5 | 0.9933 | 0.00875 | -0.0501 | 113.52
6 | 1.057 | 0.00967 | -0.0469 | 109.3071
6.5 | 1.1141 | 0.0113 | -0.042 | 98.5929
7 | 1.1526 | 0.0145 | -0.0342 | 79.4897
7.5 | 1.1669 | 0.01965 | -0.0244 | 59.3842
8 | 1.1506 | 0.02533 | -0.0129 | 45.4244
8.5 | 1.1187 | 0.03127 | -0.0041 | 35.7755
9 | 1.0819 | 0.03945 | -0.002 | 27.4246
9.5 | 1.0484 | 0.05049 | -0.0075 | 20.7645
10 | 1.0176 | 0.06492 | -0.0186 | 15.6747
10.5 | 0.9919 | 0.08058 | -0.0295 | 12.3095
11 | 0.964 | 0.09629 | -0.0386 | 10.0114
11.5 | 0.9428 | 0.11093 | -0.0472 | 8.4991
12 | 0.9267 | 0.1256 | -0.056 | 7.3782
12.5 | 0.9181 | 0.1397 | -0.0643 | 6.5719

## 73. Re 5M Mach 0.00 (1)
BIGFOIL.COM POLAR EXPORT
HN-450
HN-450 |  |  |  | Cl Max: | 1.032 | at alpha= | 8.5 | deg
JavaFoil+Calcfoil stall+Eppler ext transition |  |  |  | L/D Max: | 163.64 | at alpha= | 7 | deg
Re: | 5000000 |  |  | Cd Min: | 0.00527 | at alpha= | 3 | deg
Mach: | 0 |  |  | Cl=0 at alpha= | -2.3017 | deg
|  |  |  | @ Cl=0.1, Cd= | 0.0068103
|  |  |  | @ Cl=0.4, Cd= | 0.0054241
|  |  |  | @ Cl=0.6, Cd= | 0.0052729
alpha (deg) | Cl | Cd | Cm | Cl/Cd
-13.5 | -0.342 | 0.08969 | -0.022 | -3.811
-13 | -0.36 | 0.08482 | -0.022 | -4.246
-12.5 | -0.378 | 0.08008 | -0.023 | -4.722
-12 | -0.395 | 0.07583 | -0.023 | -5.212
-11.5 | -0.411 | 0.07157 | -0.023 | -5.742
-11 | -0.425 | 0.06767 | -0.023 | -6.276
-10.5 | -0.436 | 0.0632 | -0.024 | -6.903
-10 | -0.444 | 0.05909 | -0.025 | -7.52
-9.5 | -0.445 | 0.05415 | -0.027 | -8.218
-9 | -0.447 | 0.0453 | -0.031 | -9.875
-8.5 | -0.529 | 0.0078 | -0.047 | -67.723
-8 | -0.512 | 0.00785 | -0.047 | -65.204
-7.5 | -0.489 | 0.00756 | -0.048 | -64.706
-7 | -0.46 | 0.00788 | -0.048 | -58.375
-6.5 | -0.426 | 0.00767 | -0.048 | -55.558
-6 | -0.387 | 0.00735 | -0.049 | -52.633
-5.5 | -0.343 | 0.0072 | -0.049 | -47.723
-5 | -0.296 | 0.00699 | -0.049 | -42.373
-4.5 | -0.245 | 0.00684 | -0.05 | -35.876
-4 | -0.192 | 0.00676 | -0.05 | -28.434
-3.5 | -0.137 | 0.00665 | -0.05 | -20.579
-3 | -0.08 | 0.00696 | -0.051 | -11.532
-2.5 | -0.023 | 0.00669 | -0.051 | -3.401
-2 | 0.035 | 0.00636 | -0.051 | 5.561
-1.5 | 0.094 | 0.0068 | -0.052 | 13.776
-1 | 0.152 | 0.0069 | -0.052 | 22.053
-0.5 | 0.211 | 0.00648 | -0.052 | 32.498
0 | 0.269 | 0.00606 | -0.053 | 44.349
0.5 | 0.327 | 0.00571 | -0.053 | 57.245
1 | 0.385 | 0.00545 | -0.053 | 70.76
1.5 | 0.443 | 0.00535 | -0.054 | 82.909
2 | 0.502 | 0.00531 | -0.054 | 94.499
2.5 | 0.559 | 0.00528 | -0.054 | 106.024
3 | 0.617 | 0.00527 | -0.055 | 117.138
3.5 | 0.674 | 0.00529 | -0.055 | 127.448
4 | 0.73 | 0.00539 | -0.055 | 135.467
4.5 | 0.784 | 0.00546 | -0.056 | 143.502
5 | 0.836 | 0.00562 | -0.056 | 148.723
5.5 | 0.885 | 0.00611 | -0.056 | 144.797
6 | 0.93 | 0.00612 | -0.057 | 151.849
6.5 | 0.966 | 0.00618 | -0.057 | 156.382
7 | 0.996 | 0.00608 | -0.057 | 163.64
7.5 | 1.017 | 0.00632 | -0.058 | 160.99
8 | 1.029 | 0.00655 | -0.058 | 156.992
8.5 | 1.032 | 0.0068 | -0.058 | 151.632
9 | 1.025 | 0.00718 | -0.059 | 142.808
9.5 | 1.009 | 0.00735 | -0.059 | 137.235
10 | 0.986 | 0.0077 | -0.059 | 127.936
10.5 | 0.948 | 0.01425 | -0.059 | 66.554
11 | 0.907 | 0.01528 | -0.059 | 59.354
11.5 | 0.856 | 0.01712 | -0.058 | 49.989
12 | 0.805 | 0.01913 | -0.058 | 42.058
12.5 | 0.742 | 0.02442 | -0.057 | 30.384
13 | 0.67 | 0.03743 | -0.053 | 17.892
13.5 | 0.606 | 0.054 | -0.049 | 11.219

## 74. Re 5M Mach 0.00 (2)
BIGFOIL.COM POLAR EXPORT
HN-450
HN-450 |  |  |  | Cl Max: | 1.6499 | at alpha= | 16 | deg
XFOIL ncrit=9 |  |  |  | L/D Max: | 123.098 | at alpha= | 4 | deg
Re: | 5000000 |  |  | Cd Min: | 0.14606 | at alpha= | 19.5 | deg
Mach: | 0 |  |  | Cl=0 at alpha= | -2.306 | deg
|  |  |  | @ Cl=0.1, Cd= | 0.0047664
|  |  |  | @ Cl=0.4, Cd= | 0.0044334
|  |  |  | @ Cl=0.6, Cd= | 0.0051605
alpha (deg) | Cl | Cd | Cm | Cl/Cd
-15 | -1.2004 | 0.03279 | -0.0675 | -36.6087
-14.5 | -1.2182 | 0.02794 | -0.0631 | -43.6006
-14 | -1.204 | 0.02434 | -0.0605 | -49.4659
-13.5 | -1.1768 | 0.02175 | -0.0582 | -54.1057
-13 | -1.1429 | 0.01979 | -0.0561 | -57.7514
-12.5 | -1.105 | 0.01835 | -0.0541 | -60.218
-12 | -1.0621 | 0.01771 | -0.0523 | -59.9718
-11.5 | -1.0229 | 0.01665 | -0.05 | -61.4354
-11 | -0.9657 | 0.01593 | -0.0512 | -60.6215
-10.5 | -0.9056 | 0.01551 | -0.0528 | -58.3881
-10 | -0.847 | 0.01423 | -0.0545 | -59.5221
-9.5 | -0.7842 | 0.01416 | -0.0564 | -55.3814
-9 | -0.7243 | 0.01339 | -0.058 | -54.0926
-8.5 | -0.6723 | 0.01024 | -0.0587 | -65.6543
-8 | -0.6159 | 0.00911 | -0.0594 | -67.607
-7.5 | -0.5632 | 0.00837 | -0.0589 | -67.2879
-7 | -0.5113 | 0.00775 | -0.0582 | -65.9742
-6.5 | -0.459 | 0.00722 | -0.0575 | -63.5734
-6 | -0.4055 | 0.00677 | -0.057 | -59.8966
-5.5 | -0.3514 | 0.00644 | -0.0567 | -54.5652
-5 | -0.2964 | 0.00628 | -0.0565 | -47.1975
-4.5 | -0.2419 | 0.00588 | -0.0562 | -41.1395
-4 | -0.1866 | 0.00567 | -0.0561 | -32.9101
-3.5 | -0.1314 | 0.00547 | -0.0559 | -24.0219
-3 | -0.0763 | 0.00533 | -0.0557 | -14.3152
-2.5 | -0.0213 | 0.00516 | -0.0556 | -4.1279
-2 | 0.0336 | 0.00501 | -0.0554 | 6.7066
-1.5 | 0.0882 | 0.00479 | -0.0553 | 18.4134
-1 | 0.1431 | 0.00468 | -0.0553 | 30.5769
-0.5 | 0.1976 | 0.00449 | -0.0552 | 44.0089
0 | 0.2521 | 0.00439 | -0.0551 | 57.426
0.5 | 0.3066 | 0.00429 | -0.055 | 71.4685
1 | 0.3613 | 0.00432 | -0.0549 | 83.6343
1.5 | 0.4159 | 0.00448 | -0.0547 | 92.8348
2 | 0.4705 | 0.00464 | -0.0546 | 101.4009
2.5 | 0.5247 | 0.00484 | -0.0544 | 108.4091
3 | 0.5784 | 0.00507 | -0.054 | 114.0828
3.5 | 0.6309 | 0.00529 | -0.0535 | 119.2628
4 | 0.6795 | 0.00552 | -0.0519 | 123.0978
4.5 | 0.7398 | 0.00606 | -0.0533 | 122.0792
5 | 0.7921 | 0.00658 | -0.0527 | 120.3799
5.5 | 0.8443 | 0.00712 | -0.0522 | 118.5815
6 | 0.8964 | 0.00765 | -0.0517 | 117.1765
6.5 | 0.9486 | 0.00815 | -0.0512 | 116.3926
7 | 1.0003 | 0.00869 | -0.0506 | 115.1093
7.5 | 1.0522 | 0.0092 | -0.0501 | 114.3696
8 | 1.1035 | 0.00974 | -0.0495 | 113.2957
8.5 | 1.154 | 0.01036 | -0.0488 | 111.39
9 | 1.2037 | 0.01102 | -0.048 | 109.2287
9.5 | 1.2523 | 0.01177 | -0.0471 | 106.3976
10 | 1.2992 | 0.01268 | -0.0459 | 102.4606
10.5 | 1.3432 | 0.01387 | -0.0443 | 96.8421
11 | 1.3814 | 0.01561 | -0.0418 | 88.4946
11.5 | 1.4296 | 0.01604 | -0.0411 | 89.1272
12 | 1.4723 | 0.017 | -0.0395 | 86.6059
12.5 | 1.5145 | 0.01788 | -0.0379 | 84.7036
13 | 1.5557 | 0.01872 | -0.0362 | 83.1036
13.5 | 1.59 | 0.02001 | -0.0335 | 79.4603
14 | 1.6207 | 0.02134 | -0.0304 | 75.9466
14.5 | 1.638 | 0.02268 | -0.0249 | 72.2222
15 | 1.6458 | 0.02467 | -0.0189 | 66.7126
15.5 | 1.6489 | 0.02729 | -0.0136 | 60.4214
16 | 1.6499 | 0.03052 | -0.0095 | 54.0596
16.5 | 1.6407 | 0.03521 | -0.0065 | 46.5976
17 | 1.6309 | 0.04086 | -0.0055 | 39.9143
17.5 | 1.6069 | 0.04939 | -0.0071 | 32.5349
18 | 1.5724 | 0.06113 | -0.0121 | 25.7222
18.5 | 1.5159 | 0.07882 | -0.0219 | 19.2324
19 | 1.4206 | 0.107 | -0.039 | 13.2766
19.5 | 1.2923 | 0.14606 | -0.0631 | 8.8477

## 75. Re 5M Mach 0.10 (1)
BIGFOIL.COM POLAR EXPORT
HN-450
HN-450 |  |  |  | Cl Max: | 1.026 | at alpha= | 8 | deg
JavaFoil+Calcfoil stall+Eppler ext transition |  |  |  | L/D Max: | 162.832 | at alpha= | 7 | deg
Re: | 5000000 |  |  | Cd Min: | 0.00528 | at alpha= | 3 | deg
Mach: | 0.1 |  |  | Cl=0 at alpha= | -2.3051 | deg
|  |  |  | @ Cl=0.1, Cd= | 0.0068381
|  |  |  | @ Cl=0.4, Cd= | 0.005438
|  |  |  | @ Cl=0.6, Cd= | 0.0052835
alpha (deg) | Cl | Cd | Cm | Cl/Cd
-13.5 | -0.307 | 0.0905 | -0.022 | -3.394
-13 | -0.328 | 0.08538 | -0.022 | -3.842
-12.5 | -0.349 | 0.08056 | -0.023 | -4.33
-12 | -0.369 | 0.07627 | -0.023 | -4.837
-11.5 | -0.388 | 0.07188 | -0.023 | -5.396
-11 | -0.405 | 0.06788 | -0.023 | -5.966
-10.5 | -0.419 | 0.06379 | -0.024 | -6.576
-10 | -0.431 | 0.05993 | -0.024 | -7.185
-9.5 | -0.433 | 0.05532 | -0.026 | -7.833
-9 | -0.435 | 0.04898 | -0.029 | -8.874
-8.5 | -0.52 | 0.00891 | -0.047 | -58.38
-8 | -0.507 | 0.00789 | -0.048 | -64.206
-7.5 | -0.486 | 0.00759 | -0.048 | -63.989
-7 | -0.459 | 0.00797 | -0.048 | -57.53
-6.5 | -0.426 | 0.00768 | -0.049 | -55.449
-6 | -0.387 | 0.00742 | -0.049 | -52.214
-5.5 | -0.344 | 0.0072 | -0.049 | -47.822
-5 | -0.297 | 0.00698 | -0.05 | -42.525
-4.5 | -0.246 | 0.00688 | -0.05 | -35.825
-4 | -0.193 | 0.00675 | -0.05 | -28.58
-3.5 | -0.138 | 0.00667 | -0.051 | -20.617
-3 | -0.081 | 0.00696 | -0.051 | -11.593
-2.5 | -0.023 | 0.0067 | -0.051 | -3.413
-2 | 0.036 | 0.00638 | -0.052 | 5.572
-1.5 | 0.094 | 0.00683 | -0.052 | 13.796
-1 | 0.153 | 0.00691 | -0.052 | 22.124
-0.5 | 0.212 | 0.00649 | -0.053 | 32.588
0 | 0.27 | 0.00608 | -0.053 | 44.46
0.5 | 0.329 | 0.00573 | -0.053 | 57.4
1 | 0.387 | 0.00546 | -0.054 | 70.974
1.5 | 0.446 | 0.00536 | -0.054 | 83.147
2 | 0.504 | 0.00532 | -0.054 | 94.764
2.5 | 0.562 | 0.00529 | -0.055 | 106.321
3 | 0.62 | 0.00528 | -0.055 | 117.443
3.5 | 0.678 | 0.0053 | -0.055 | 127.784
4 | 0.734 | 0.0054 | -0.056 | 135.781
4.5 | 0.788 | 0.00548 | -0.056 | 143.663
5 | 0.84 | 0.00564 | -0.056 | 148.818
5.5 | 0.889 | 0.00613 | -0.057 | 144.958
6 | 0.933 | 0.00614 | -0.057 | 151.867
6.5 | 0.969 | 0.00621 | -0.057 | 155.972
7 | 0.997 | 0.00612 | -0.058 | 162.832
7.5 | 1.017 | 0.00636 | -0.058 | 159.769
8 | 1.026 | 0.00661 | -0.058 | 155.147
8.5 | 1.026 | 0.00687 | -0.059 | 149.325
9 | 1.015 | 0.00725 | -0.059 | 139.933
9.5 | 0.995 | 0.00745 | -0.059 | 133.591
10 | 0.962 | 0.0123 | -0.059 | 78.206
10.5 | 0.921 | 0.01453 | -0.059 | 63.394
11 | 0.873 | 0.01568 | -0.059 | 55.644
11.5 | 0.816 | 0.01765 | -0.059 | 46.217
12 | 0.752 | 0.02141 | -0.057 | 35.126
12.5 | 0.682 | 0.02925 | -0.055 | 23.303
13 | 0.607 | 0.04535 | -0.051 | 13.384

## 76. Re 5M Mach 0.10 (2)
BIGFOIL.COM POLAR EXPORT
HN-450
HN-450 |  |  |  | Cl Max: | 1.6 | at alpha= | 14.5 | deg
XFOIL ncrit=9 |  |  |  | L/D Max: | 123.321 | at alpha= | 4 | deg
Re: | 5000000 |  |  | Cd Min: | 0.19882 | at alpha= | 19.5 | deg
Mach: | 0.1 |  |  | Cl=0 at alpha= | -2.3053 | deg
|  |  |  | @ Cl=0.1, Cd= | 0.0047852
|  |  |  | @ Cl=0.4, Cd= | 0.0044338
|  |  |  | @ Cl=0.6, Cd= | 0.005163
alpha (deg) | Cl | Cd | Cm | Cl/Cd
-13.5 | -1.0775 | 0.03474 | -0.0644 | -31.0161
-13 | -1.1012 | 0.02722 | -0.0614 | -40.4555
-12.5 | -1.0865 | 0.02289 | -0.0584 | -47.4661
-12 | -1.0567 | 0.02034 | -0.0557 | -51.9518
-11.5 | -1.0243 | 0.01822 | -0.0526 | -56.2184
-11 | -0.9739 | 0.01682 | -0.0526 | -57.9013
-10.5 | -0.9137 | 0.01607 | -0.054 | -56.8575
-10 | -0.8548 | 0.01457 | -0.0556 | -58.6685
-9.5 | -0.7911 | 0.01442 | -0.0574 | -54.8613
-9 | -0.7306 | 0.01357 | -0.0589 | -53.8394
-8.5 | -0.6766 | 0.0109 | -0.0598 | -62.0734
-8 | -0.62 | 0.00944 | -0.0603 | -65.678
-7.5 | -0.567 | 0.00862 | -0.0598 | -65.7773
-7 | -0.5149 | 0.00793 | -0.059 | -64.9306
-6.5 | -0.4623 | 0.00735 | -0.0581 | -62.898
-6 | -0.4084 | 0.00685 | -0.0576 | -59.6204
-5.5 | -0.354 | 0.00648 | -0.0571 | -54.6296
-5 | -0.2985 | 0.00629 | -0.057 | -47.4563
-4.5 | -0.2436 | 0.0059 | -0.0566 | -41.2881
-4 | -0.1879 | 0.00569 | -0.0564 | -33.0228
-3.5 | -0.1323 | 0.00549 | -0.0562 | -24.0984
-3 | -0.0769 | 0.00534 | -0.056 | -14.4007
-2.5 | -0.0215 | 0.00516 | -0.0559 | -4.1667
-2 | 0.0337 | 0.00502 | -0.0557 | 6.7131
-1.5 | 0.0886 | 0.00481 | -0.0556 | 18.42
-1 | 0.1438 | 0.00469 | -0.0555 | 30.661
-0.5 | 0.1986 | 0.0045 | -0.0555 | 44.1333
0 | 0.2535 | 0.0044 | -0.0554 | 57.6136
0.5 | 0.3083 | 0.0043 | -0.0553 | 71.6977
1 | 0.3633 | 0.00432 | -0.0552 | 84.0972
1.5 | 0.4181 | 0.00449 | -0.055 | 93.118
2 | 0.4731 | 0.00464 | -0.0548 | 101.9612
2.5 | 0.5276 | 0.00486 | -0.0546 | 108.5597
3 | 0.5816 | 0.00509 | -0.0542 | 114.2633
3.5 | 0.6345 | 0.0053 | -0.0536 | 119.717
4 | 0.6832 | 0.00554 | -0.052 | 123.3213
4.5 | 0.7439 | 0.00609 | -0.0534 | 122.1511
5 | 0.7966 | 0.00662 | -0.0528 | 120.3323
5.5 | 0.8492 | 0.00715 | -0.0523 | 118.7692
6 | 0.9017 | 0.00769 | -0.0517 | 117.2562
6.5 | 0.9541 | 0.00823 | -0.0511 | 115.9295
7 | 1.0062 | 0.0088 | -0.0504 | 114.3409
7.5 | 1.0587 | 0.00928 | -0.0499 | 114.0841
8 | 1.1104 | 0.00984 | -0.0492 | 112.8455
8.5 | 1.1611 | 0.0105 | -0.0483 | 110.581
9 | 1.2111 | 0.01121 | -0.0474 | 108.0375
9.5 | 1.2598 | 0.01202 | -0.0463 | 104.8087
10 | 1.3062 | 0.01307 | -0.0448 | 99.9388
10.5 | 1.3446 | 0.01497 | -0.0421 | 89.8196
11 | 1.3904 | 0.01584 | -0.0407 | 87.7778
11.5 | 1.4387 | 0.01634 | -0.0397 | 88.0477
12 | 1.4807 | 0.01742 | -0.0378 | 85
12.5 | 1.521 | 0.01852 | -0.0357 | 82.1274
13 | 1.5573 | 0.0198 | -0.0331 | 78.6515
13.5 | 1.5849 | 0.02154 | -0.0292 | 73.5794
14 | 1.5955 | 0.02338 | -0.0226 | 68.2421
14.5 | 1.6 | 0.02567 | -0.0163 | 62.3296
15 | 1.5942 | 0.0291 | -0.0105 | 54.7835
15.5 | 1.5817 | 0.03378 | -0.0063 | 46.8236
16 | 1.5658 | 0.03984 | -0.0047 | 39.3022
16.5 | 1.5357 | 0.04907 | -0.0063 | 31.2961
17 | 1.5026 | 0.06084 | -0.0116 | 24.6976
17.5 | 1.4478 | 0.07863 | -0.0219 | 18.4128
18 | 1.3744 | 0.10257 | -0.0364 | 13.3996
18.5 | 1.281 | 0.13313 | -0.055 | 9.6222
19 | 1.1839 | 0.16752 | -0.0763 | 7.0672
19.5 | 1.114 | 0.19882 | -0.0954 | 5.6031

## 77. Re 5M Mach 0.25 (1)
BIGFOIL.COM POLAR EXPORT
HN-450
HN-450 |  |  |  | Cl Max: | 1.008 | at alpha= | 7.5 | deg
JavaFoil+Calcfoil stall+Eppler ext transition |  |  |  | L/D Max: | 157.278 | at alpha= | 7 | deg
Re: | 5000000 |  |  | Cd Min: | 0.00535 | at alpha= | 2.5 | deg
Mach: | 0.25 |  |  | Cl=0 at alpha= | -2.3083 | deg
|  |  |  | @ Cl=0.1, Cd= | 0.006892
|  |  |  | @ Cl=0.4, Cd= | 0.07664
|  |  |  | @ Cl=0.6, Cd= | 0.07664
alpha (deg) | Cl | Cd | Cm | Cl/Cd
-12.5 | -0.057 | 0.0817 | -0.024 | -0.701
-12 | -0.054 | 0.0787 | -0.023 | -0.692
-11.5 | -0.162 | 0.07524 | -0.023 | -2.159
-11 | -0.221 | 0.07003 | -0.024 | -3.149
-10.5 | -0.27 | 0.06547 | -0.024 | -4.123
-10 | -0.312 | 0.0611 | -0.025 | -5.114
-9.5 | -0.339 | 0.05764 | -0.025 | -5.885
-9 | -0.359 | 0.05427 | -0.025 | -6.615
-8.5 | -0.372 | 0.0501 | -0.026 | -7.426
-8 | -0.396 | 0.032 | -0.038 | -12.381
-7.5 | -0.459 | 0.00785 | -0.049 | -58.424
-7 | -0.444 | 0.0082 | -0.05 | -54.092
-6.5 | -0.419 | 0.00784 | -0.05 | -53.452
-6 | -0.387 | 0.00756 | -0.05 | -51.17
-5.5 | -0.347 | 0.00734 | -0.051 | -47.284
-5 | -0.301 | 0.00715 | -0.051 | -42.174
-4.5 | -0.251 | 0.00695 | -0.051 | -36.166
-4 | -0.197 | 0.00686 | -0.052 | -28.788
-3.5 | -0.141 | 0.00675 | -0.052 | -20.877
-3 | -0.083 | 0.00705 | -0.052 | -11.747
-2.5 | -0.023 | 0.0068 | -0.053 | -3.452
-2 | 0.037 | 0.0065 | -0.053 | 5.623
-1.5 | 0.097 | 0.00691 | -0.053 | 14.006
-1 | 0.157 | 0.00655 | -0.054 | 23.981
-0.5 | 0.217 | 0.00658 | -0.054 | 33.031
0 | 0.278 | 0.00615 | -0.055 | 45.113
0.5 | 0.338 | 0.0058 | -0.055 | 58.209
1 | 0.398 | 0.00552 | -0.055 | 72.115
1.5 | 0.458 | 0.00542 | -0.056 | 84.442
2 | 0.518 | 0.00538 | -0.056 | 96.196
2.5 | 0.578 | 0.00535 | -0.056 | 107.863
3 | 0.637 | 0.00535 | -0.057 | 119.119
3.5 | 0.696 | 0.00538 | -0.057 | 129.396
4 | 0.753 | 0.00548 | -0.057 | 137.443
4.5 | 0.808 | 0.00562 | -0.058 | 143.934
5 | 0.861 | 0.00578 | -0.058 | 148.851
5.5 | 0.91 | 0.00625 | -0.058 | 145.467
6 | 0.952 | 0.00628 | -0.059 | 151.449
6.5 | 0.983 | 0.00646 | -0.059 | 152.137
7 | 1.002 | 0.00637 | -0.059 | 157.278
7.5 | 1.008 | 0.00667 | -0.06 | 151.129
8 | 0.998 | 0.00704 | -0.06 | 141.878
8.5 | 0.971 | 0.00733 | -0.06 | 132.554
9 | 0.926 | 0.00761 | -0.06 | 121.757
9.5 | 0.86 | 0.01245 | -0.061 | 69.082
10 | 0.778 | 0.01497 | -0.06 | 51.955
10.5 | 0.679 | 0.01667 | -0.06 | 40.731
11 | 0.562 | 0.02155 | -0.058 | 26.084
11.5 | 0.434 | 0.03476 | -0.054 | 12.487
12 | 0.304 | 0.06247 | -0.045 | 4.866
12.5 | 0.171 | 0.07664 | -0.04 | 2.233

## 78. Re 5M Mach 0.25 (2)
BIGFOIL.COM POLAR EXPORT
HN-450
HN-450 |  |  |  | Cl Max: | 1.3881 | at alpha= | 11 | deg
XFOIL ncrit=9 |  |  |  | L/D Max: | 124.602 | at alpha= | 4 | deg
Re: | 5000000 |  |  | Cd Min: | 0.14766 | at alpha= | 16 | deg
Mach: | 0.25 |  |  | Cl=0 at alpha= | -2.3003 | deg
|  |  |  | @ Cl=0.1, Cd= | 0.0048408
|  |  |  | @ Cl=0.4, Cd= | 0.0044491
|  |  |  | @ Cl=0.6, Cd= | 0.0051626
alpha (deg) | Cl | Cd | Cm | Cl/Cd
-10.5 | -0.516 | 0.10455 | -0.0122 | -4.9354
-10 | -0.5275 | 0.09262 | -0.0176 | -5.6953
-8.5 | -0.6802 | 0.02143 | -0.0644 | -31.7406
-7.5 | -0.5851 | 0.01083 | -0.0651 | -54.0259
-7 | -0.5324 | 0.00954 | -0.0636 | -55.8071
-6.5 | -0.4788 | 0.00847 | -0.0621 | -56.5289
-6 | -0.4238 | 0.00753 | -0.0609 | -56.2815
-5.5 | -0.3678 | 0.00685 | -0.06 | -53.6934
-5 | -0.3103 | 0.00643 | -0.0594 | -48.2582
-4.5 | -0.253 | 0.00603 | -0.0588 | -41.9569
-4 | -0.1952 | 0.00577 | -0.0584 | -33.8302
-3.5 | -0.1375 | 0.00558 | -0.0581 | -24.6416
-3 | -0.08 | 0.00539 | -0.0578 | -14.8423
-2.5 | -0.0228 | 0.00524 | -0.0575 | -4.3511
-2 | 0.0343 | 0.00507 | -0.0573 | 6.7653
-1.5 | 0.0909 | 0.00486 | -0.0571 | 18.7037
-1 | 0.1479 | 0.00474 | -0.057 | 31.2025
-0.5 | 0.2044 | 0.00455 | -0.0569 | 44.9231
0 | 0.2609 | 0.00444 | -0.0568 | 58.7613
0.5 | 0.3174 | 0.00435 | -0.0567 | 72.9655
1 | 0.3739 | 0.00438 | -0.0565 | 85.3653
1.5 | 0.4306 | 0.00453 | -0.0563 | 95.0552
2 | 0.4872 | 0.0047 | -0.0561 | 103.6596
2.5 | 0.5435 | 0.00493 | -0.0558 | 110.2434
3 | 0.5994 | 0.00516 | -0.0553 | 116.1628
3.5 | 0.6542 | 0.0054 | -0.0546 | 121.1481
4 | 0.704 | 0.00565 | -0.0527 | 124.6018
4.5 | 0.7672 | 0.00622 | -0.054 | 123.3441
5 | 0.8218 | 0.00677 | -0.0532 | 121.3885
5.5 | 0.8761 | 0.00739 | -0.0523 | 118.5521
6 | 0.9308 | 0.00797 | -0.0514 | 116.788
6.5 | 0.9857 | 0.00852 | -0.0505 | 115.6925
7 | 1.0403 | 0.00913 | -0.0495 | 113.943
7.5 | 1.0945 | 0.00979 | -0.0483 | 111.7978
8 | 1.1476 | 0.01056 | -0.0468 | 108.6742
8.5 | 1.1993 | 0.0115 | -0.0451 | 104.287
9 | 1.2497 | 0.01254 | -0.0432 | 99.6571
9.5 | 1.2878 | 0.01492 | -0.0394 | 86.3137
10 | 1.3339 | 0.01623 | -0.0368 | 82.1873
10.5 | 1.3698 | 0.01846 | -0.0329 | 74.2037
11 | 1.3881 | 0.02197 | -0.0268 | 63.1816
11.5 | 1.377 | 0.02618 | -0.0171 | 52.5974
12 | 1.3472 | 0.03116 | -0.0079 | 43.2349
12.5 | 1.316 | 0.03775 | -0.0036 | 34.8609
13 | 1.2752 | 0.04777 | -0.0049 | 26.6946
13.5 | 1.2459 | 0.05958 | -0.0113 | 20.9114
14 | 1.2117 | 0.0751 | -0.0215 | 16.1345
14.5 | 1.1758 | 0.0927 | -0.0325 | 12.6839
15 | 1.137 | 0.11138 | -0.0433 | 10.2083
15.5 | 1.1018 | 0.12967 | -0.0538 | 8.497
16 | 1.0713 | 0.14766 | -0.0642 | 7.2552

## 79. Re 5M Mach 0.50 (1)
BIGFOIL.COM POLAR EXPORT
HN-450
HN-450 |  |  |  | Cl Max: | 1.219 | at alpha= | 20 | deg
JavaFoil+Calcfoil stall+Eppler ext transition |  |  |  | L/D Max: | 145.873 | at alpha= | 4.5 | deg
Re: | 5000000 |  |  | Cd Min: | 0.00565 | at alpha= | 2.5 | deg
Mach: | 0.5 |  |  | Cl=0 at alpha= | -2.306 | deg
|  |  |  | @ Cl=0.1, Cd= | 0.006631
|  |  |  | @ Cl=0.4, Cd= | 0.0060082
|  |  |  | @ Cl=0.6, Cd= | 0.0056636
alpha (deg) | Cl | Cd | Cm | Cl/Cd
-20 | -0.92 | 0.159 | -0.027 | -5.784
-19.5 | -0.893 | 0.15311 | -0.027 | -5.835
-19 | -0.867 | 0.14779 | -0.027 | -5.865
-18.5 | -0.842 | 0.14416 | -0.026 | -5.838
-18 | -0.817 | 0.13961 | -0.027 | -5.85
-17.5 | -0.793 | 0.13794 | -0.027 | -5.749
-17 | -0.767 | 0.13015 | -0.027 | -5.892
-16.5 | -0.74 | 0.12676 | -0.026 | -5.839
-16 | -0.715 | 0.12291 | -0.026 | -5.817
-15.5 | -0.69 | 0.1166 | -0.026 | -5.915
-15 | -0.665 | 0.11483 | -0.027 | -5.787
-14.5 | -0.639 | 0.10858 | -0.027 | -5.886
-14 | -0.613 | 0.10048 | -0.026 | -6.099
-13.5 | -0.588 | 0.09191 | -0.026 | -6.392
-13 | -0.562 | 0.08488 | -0.027 | -6.625
-12.5 | -0.536 | 0.09363 | -0.026 | -5.721
-12 | -0.51 | 0.08427 | -0.026 | -6.052
-11.5 | -0.485 | 0.07571 | -0.027 | -6.405
-11 | -0.46 | 0.06868 | -0.028 | -6.699
-10.5 | -0.437 | 0.06182 | -0.031 | -7.061
-10 | -0.406 | 0.06966 | -0.025 | -5.824
-9.5 | -0.381 | 0.06098 | -0.027 | -6.244
-9 | -0.357 | 0.05399 | -0.031 | -6.61
-8.5 | -0.346 | 0.03645 | -0.041 | -9.484
-8 | -0.302 | 0.05267 | -0.026 | -5.727
-7.5 | -0.275 | 0.04905 | -0.026 | -5.613
-7 | -0.251 | 0.04273 | -0.032 | -5.885
-6.5 | -0.277 | 0.00802 | -0.056 | -34.49
-6 | -0.197 | 0.04064 | -0.027 | -4.841
-5.5 | -0.211 | 0.00753 | -0.057 | -28.052
-5 | -0.271 | 0.00783 | -0.057 | -34.695
-4.5 | -0.259 | 0.00751 | -0.057 | -34.515
-4 | -0.213 | 0.00733 | -0.058 | -29.019
-3.5 | -0.155 | 0.00711 | -0.058 | -21.799
-3 | -0.092 | 0.00692 | -0.059 | -13.284
-2.5 | -0.026 | 0.00717 | -0.059 | -3.648
-2 | 0.041 | 0.00686 | -0.059 | 5.944
-1.5 | 0.108 | 0.0066 | -0.06 | 16.382
-1 | 0.176 | 0.00691 | -0.06 | 25.42
-0.5 | 0.243 | 0.00695 | -0.061 | 34.963
0 | 0.31 | 0.00648 | -0.061 | 47.852
0.5 | 0.378 | 0.00611 | -0.061 | 61.781
1 | 0.445 | 0.0058 | -0.062 | 76.686
1.5 | 0.512 | 0.00572 | -0.062 | 89.533
2 | 0.579 | 0.00567 | -0.062 | 102.077
2.5 | 0.645 | 0.00565 | -0.063 | 114.219
3 | 0.711 | 0.00567 | -0.063 | 125.354
3.5 | 0.777 | 0.00578 | -0.064 | 134.414
4 | 0.838 | 0.0059 | -0.064 | 142.114
4.5 | 0.895 | 0.00614 | -0.064 | 145.873
5 | 0.945 | 0.0068 | -0.065 | 138.963
5.5 | 0.981 | 0.00703 | -0.065 | 139.386
6 | 0.977 | 0.00728 | -0.065 | 134.13
6.5 | 0.744 | 0.00788 | -0.066 | 94.437
7 | 0.625 | 0.00769 | -0.066 | 81.217
7.5 | 0.653 | 0.01415 | -0.066 | 46.149
8 | 0.688 | 0.0142 | -0.067 | 48.434
8.5 | 0.71 | 0.01655 | -0.066 | 42.897
9 | 0.611 | 0.06426 | -0.031 | 9.503
9.5 | 0.756 | 0.02076 | -0.065 | 36.424
10 | 0.669 | 0.06795 | -0.037 | 9.853
10.5 | 0.695 | 0.0764 | -0.036 | 9.09
11 | 0.726 | 0.07381 | -0.039 | 9.83
11.5 | 0.748 | 0.08495 | -0.035 | 8.808
12 | 0.777 | 0.08159 | -0.037 | 9.52
12.5 | 0.803 | 0.08955 | -0.037 | 8.971
13 | 0.831 | 0.09793 | -0.038 | 8.489
13.5 | 0.861 | 0.10398 | -0.04 | 8.281
14 | 0.885 | 0.10574 | -0.038 | 8.374
14.5 | 0.913 | 0.11059 | -0.039 | 8.256
15 | 0.945 | 0.115 | -0.042 | 8.217
15.5 | 0.969 | 0.11805 | -0.041 | 8.209
16 | 0.996 | 0.12176 | -0.041 | 8.183
16.5 | 1.026 | 0.12767 | -0.042 | 8.034
17 | 1.058 | 0.13089 | -0.045 | 8.085
17.5 | 1.08 | 0.13566 | -0.043 | 7.964
18 | 1.108 | 0.13993 | -0.044 | 7.917
18.5 | 1.136 | 0.14425 | -0.045 | 7.877
19 | 1.17 | 0.14661 | -0.047 | 7.978
19.5 | 1.201 | 0.15224 | -0.049 | 7.886
20 | 1.219 | 0.15616 | -0.046 | 7.804

## 80. Re 5M Mach 0.50 (2)
BIGFOIL.COM POLAR EXPORT
HN-450
HN-450 |  |  |  | Cl Max: | 1.1766 | at alpha= | 7.5 | deg
XFOIL ncrit=9 |  |  |  | L/D Max: | 129.128 | at alpha= | 4 | deg
Re: | 5000000 |  |  | Cd Min: | 0.27252 | at alpha= | -20 | deg
Mach: | 0.5 |  |  | Cl=0 at alpha= | -2.2787 | deg
|  |  |  | @ Cl=0.1, Cd= | 0.0050831
|  |  |  | @ Cl=0.4, Cd= | 0.0045733
|  |  |  | @ Cl=0.6, Cd= | 0.0051962
alpha (deg) | Cl | Cd | Cm | Cl/Cd
-20 | -0.7965 | 0.27252 | 0.0586 | -2.9227
-19.5 | -0.7751 | 0.26418 | 0.0539 | -2.934
-19 | -0.7539 | 0.25608 | 0.0493 | -2.944
-18.5 | -0.7339 | 0.2472 | 0.0446 | -2.9689
-18 | -0.7133 | 0.23934 | 0.0402 | -2.9803
-17.5 | -0.6927 | 0.23155 | 0.036 | -2.9916
-17 | -0.6723 | 0.2239 | 0.0319 | -3.0027
-16.5 | -0.6525 | 0.216 | 0.028 | -3.0208
-16 | -0.6331 | 0.20818 | 0.0242 | -3.0411
-15.5 | -0.6134 | 0.19984 | 0.0206 | -3.0695
-15 | -0.5967 | 0.19162 | 0.017 | -3.114
-14.5 | -0.5785 | 0.18315 | 0.0136 | -3.1586
-14 | -0.5615 | 0.17516 | 0.0103 | -3.2056
-13.5 | -0.5454 | 0.16721 | 0.0071 | -3.2618
-13 | -0.5299 | 0.15925 | 0.004 | -3.3275
-12.5 | -0.5184 | 0.15092 | 0.0009 | -3.4349
-12 | -0.5042 | 0.14343 | -0.002 | -3.5153
-11.5 | -0.4912 | 0.13575 | -0.0049 | -3.6184
-11 | -0.4787 | 0.12806 | -0.0078 | -3.7381
-10.5 | -0.4685 | 0.11997 | -0.0107 | -3.9051
-10 | -0.4627 | 0.1106 | -0.014 | -4.1835
-9.5 | -0.4576 | 0.10181 | -0.0173 | -4.4946
-9 | -0.453 | 0.09333 | -0.0208 | -4.8537
-8.5 | -0.4525 | 0.08448 | -0.0247 | -5.3563
-8 | -0.4482 | 0.0769 | -0.0278 | -5.8283
-7.5 | -0.453 | 0.06884 | -0.0315 | -6.5805
-7 | -0.4426 | 0.0583 | -0.0437 | -7.5918
-6.5 | -0.4068 | 0.04044 | -0.0744 | -10.0593
-6 | -0.3948 | 0.02949 | -0.0794 | -13.3876
-5.5 | -0.3806 | 0.02 | -0.0774 | -19.03
-5 | -0.3484 | 0.01178 | -0.0738 | -29.5756
-4.5 | -0.2926 | 0.00807 | -0.0706 | -36.2577
-4 | -0.2292 | 0.00642 | -0.0682 | -35.7009
-3.5 | -0.1619 | 0.00594 | -0.0667 | -27.2559
-3 | -0.0949 | 0.00567 | -0.0657 | -16.7372
-2.5 | -0.0289 | 0.00548 | -0.0649 | -5.2737
-2 | 0.0364 | 0.0053 | -0.0642 | 6.8679
-1.5 | 0.1009 | 0.00508 | -0.0637 | 19.8622
-1 | 0.1656 | 0.00493 | -0.0634 | 33.5903
-0.5 | 0.2295 | 0.00475 | -0.0631 | 48.3158
0 | 0.2937 | 0.00465 | -0.0629 | 63.1613
0.5 | 0.3574 | 0.00456 | -0.0626 | 78.3772
1 | 0.4213 | 0.00458 | -0.0622 | 91.9869
1.5 | 0.4856 | 0.00476 | -0.0618 | 102.0168
2 | 0.55 | 0.00497 | -0.0612 | 110.664
2.5 | 0.6141 | 0.00526 | -0.0605 | 116.749
3 | 0.6782 | 0.00555 | -0.0596 | 122.1982
3.5 | 0.7416 | 0.00585 | -0.0583 | 126.7692
4 | 0.7993 | 0.00619 | -0.0555 | 129.1276
4.5 | 0.8708 | 0.00684 | -0.0554 | 127.3099
5 | 0.9334 | 0.00763 | -0.0532 | 122.3329
5.5 | 0.9971 | 0.00842 | -0.0507 | 118.4204
6 | 1.0622 | 0.00923 | -0.0477 | 115.0813
6.5 | 1.1213 | 0.01071 | -0.043 | 104.6965
7 | 1.1614 | 0.01382 | -0.0352 | 84.0376
7.5 | 1.1766 | 0.01895 | -0.0254 | 62.0897
8 | 1.1622 | 0.02469 | -0.014 | 47.0717
8.5 | 1.1294 | 0.03038 | -0.0043 | 37.1758
9 | 1.0886 | 0.03858 | -0.0017 | 28.2167
9.5 | 1.0531 | 0.0496 | -0.0068 | 21.2319
10 | 1.0201 | 0.06415 | -0.0177 | 15.9018
10.5 | 0.9944 | 0.07974 | -0.0287 | 12.4705
11 | 0.97 | 0.09495 | -0.0376 | 10.2159
11.5 | 0.9475 | 0.10985 | -0.0464 | 8.6254
12 | 0.9315 | 0.12446 | -0.0552 | 7.4843
12.5 | 0.9227 | 0.13856 | -0.0635 | 6.6592

## 81. Re 6M Mach 0.00 (1)
BIGFOIL.COM POLAR EXPORT
HN-450
HN-450 |  |  |  | Cl Max: | 1.032 | at alpha= | 8.5 | deg
JavaFoil+Calcfoil stall+Eppler ext transition |  |  |  | L/D Max: | 165.844 | at alpha= | 7.5 | deg
Re: | 6000000 |  |  | Cd Min: | 0.00524 | at alpha= | 3 | deg
Mach: | 0 |  |  | Cl=0 at alpha= | -2.3017 | deg
|  |  |  | @ Cl=0.1, Cd= | 0.0068766
|  |  |  | @ Cl=0.4, Cd= | 0.005516
|  |  |  | @ Cl=0.6, Cd= | 0.0052459
alpha (deg) | Cl | Cd | Cm | Cl/Cd
-14 | -0.324 | 0.09418 | -0.022 | -3.436
-13.5 | -0.342 | 0.08852 | -0.023 | -3.865
-13 | -0.361 | 0.08341 | -0.023 | -4.323
-12.5 | -0.379 | 0.07867 | -0.024 | -4.815
-12 | -0.396 | 0.07448 | -0.024 | -5.315
-11.5 | -0.412 | 0.07014 | -0.024 | -5.872
-11 | -0.426 | 0.0662 | -0.024 | -6.431
-10.5 | -0.437 | 0.06195 | -0.025 | -7.057
-10 | -0.447 | 0.05652 | -0.027 | -7.908
-9.5 | -0.452 | 0.0485 | -0.03 | -9.313
-9 | -0.535 | 0.00931 | -0.046 | -57.529
-8.5 | -0.529 | 0.00803 | -0.047 | -65.862
-8 | -0.512 | 0.00768 | -0.047 | -66.644
-7.5 | -0.489 | 0.00802 | -0.048 | -60.959
-7 | -0.46 | 0.00773 | -0.048 | -59.507
-6.5 | -0.426 | 0.00754 | -0.048 | -56.506
-6 | -0.387 | 0.00724 | -0.049 | -53.422
-5.5 | -0.343 | 0.00705 | -0.049 | -48.739
-5 | -0.296 | 0.00691 | -0.049 | -42.834
-4.5 | -0.245 | 0.00682 | -0.05 | -36.001
-4 | -0.192 | 0.00669 | -0.05 | -28.718
-3.5 | -0.137 | 0.00661 | -0.05 | -20.712
-3 | -0.08 | 0.00718 | -0.051 | -11.179
-2.5 | -0.023 | 0.00667 | -0.051 | -3.409
-2 | 0.035 | 0.00639 | -0.051 | 5.534
-1.5 | 0.094 | 0.00686 | -0.052 | 13.665
-1 | 0.152 | 0.00702 | -0.052 | 21.672
-0.5 | 0.211 | 0.00656 | -0.052 | 32.077
0 | 0.269 | 0.00616 | -0.053 | 43.633
0.5 | 0.327 | 0.00582 | -0.053 | 56.199
1 | 0.385 | 0.00556 | -0.053 | 69.289
1.5 | 0.443 | 0.00539 | -0.054 | 82.35
2 | 0.502 | 0.0053 | -0.054 | 94.625
2.5 | 0.559 | 0.00526 | -0.054 | 106.429
3 | 0.617 | 0.00524 | -0.055 | 117.723
3.5 | 0.674 | 0.00526 | -0.055 | 128.269
4 | 0.73 | 0.00532 | -0.055 | 137.268
4.5 | 0.784 | 0.00543 | -0.056 | 144.36
5 | 0.836 | 0.00557 | -0.056 | 150.093
5.5 | 0.885 | 0.006 | -0.056 | 147.677
6 | 0.93 | 0.00601 | -0.057 | 154.697
6.5 | 0.966 | 0.00607 | -0.057 | 159.104
7 | 0.996 | 0.0062 | -0.057 | 160.499
7.5 | 1.017 | 0.00613 | -0.058 | 165.844
8 | 1.029 | 0.00636 | -0.058 | 161.762
8.5 | 1.032 | 0.0066 | -0.058 | 156.28
9 | 1.025 | 0.00686 | -0.059 | 149.494
9.5 | 1.009 | 0.00713 | -0.059 | 141.538
10 | 0.986 | 0.00746 | -0.059 | 132.065
10.5 | 0.95 | 0.01173 | -0.059 | 81.014
11 | 0.91 | 0.01465 | -0.059 | 62.112
11.5 | 0.861 | 0.01616 | -0.059 | 53.274
12 | 0.811 | 0.01773 | -0.059 | 45.706
12.5 | 0.753 | 0.02123 | -0.058 | 35.461
13 | 0.687 | 0.0294 | -0.055 | 23.353
13.5 | 0.622 | 0.04249 | -0.052 | 14.644

## 82. Re 6M Mach 0.00 (2)
BIGFOIL.COM POLAR EXPORT
HN-450
HN-450 |  |  |  | Cl Max: | 1.6837 | at alpha= | 16 | deg
XFOIL ncrit=9 |  |  |  | L/D Max: | 124.02 | at alpha= | 4.5 | deg
Re: | 6000000 |  |  | Cd Min: | 0.14379 | at alpha= | 20 | deg
Mach: | 0 |  |  | Cl=0 at alpha= | -2.2991 | deg
|  |  |  | @ Cl=0.1, Cd= | 0.0047721
|  |  |  | @ Cl=0.4, Cd= | 0.004437
|  |  |  | @ Cl=0.6, Cd= | 0.005153
alpha (deg) | Cl | Cd | Cm | Cl/Cd
-15.5 | -1.18 | 0.04142 | -0.0603 | -28.4887
-15 | -1.2228 | 0.03129 | -0.0665 | -39.0796
-14.5 | -1.2371 | 0.02592 | -0.0623 | -47.7276
-14 | -1.2207 | 0.0223 | -0.0595 | -54.7399
-13.5 | -1.1968 | 0.01907 | -0.0567 | -62.7583
-13 | -1.1612 | 0.01727 | -0.0545 | -67.238
-12.5 | -1.1209 | 0.01618 | -0.0524 | -69.2769
-12 | -1.0771 | 0.0157 | -0.0506 | -68.6051
-11.5 | -1.0227 | 0.01479 | -0.0513 | -69.1481
-11 | -0.9637 | 0.01416 | -0.0527 | -68.0579
-10.5 | -0.9034 | 0.01378 | -0.0543 | -65.5588
-10 | -0.844 | 0.01271 | -0.056 | -66.4044
-9.5 | -0.7807 | 0.0126 | -0.058 | -61.9603
-9 | -0.7241 | 0.01198 | -0.0587 | -60.4424
-8.5 | -0.6667 | 0.01039 | -0.0599 | -64.1675
-8 | -0.6173 | 0.00888 | -0.0591 | -69.5158
-7.5 | -0.5667 | 0.00802 | -0.0582 | -70.6608
-7 | -0.5147 | 0.0074 | -0.0575 | -69.5541
-6.5 | -0.4618 | 0.00689 | -0.0569 | -67.0247
-6 | -0.4078 | 0.00648 | -0.0565 | -62.9321
-5.5 | -0.3534 | 0.00619 | -0.0563 | -57.0921
-5 | -0.298 | 0.00603 | -0.0562 | -49.4196
-4.5 | -0.2431 | 0.00573 | -0.056 | -42.4258
-4 | -0.1878 | 0.00553 | -0.0558 | -33.9602
-3.5 | -0.1325 | 0.00537 | -0.0557 | -24.6741
-3 | -0.0773 | 0.00525 | -0.0556 | -14.7238
-2.5 | -0.0221 | 0.00511 | -0.0554 | -4.3249
-2 | 0.0329 | 0.00499 | -0.0553 | 6.5932
-1.5 | 0.0877 | 0.00479 | -0.0553 | 18.309
-1 | 0.1427 | 0.00471 | -0.0552 | 30.2972
-0.5 | 0.1975 | 0.00452 | -0.0552 | 43.6947
0 | 0.2524 | 0.00449 | -0.0551 | 56.2138
0.5 | 0.307 | 0.00438 | -0.0551 | 70.0913
1 | 0.3617 | 0.00436 | -0.055 | 82.9587
1.5 | 0.4164 | 0.00447 | -0.0549 | 93.1544
2.5 | 0.5255 | 0.00484 | -0.0546 | 108.5744
3 | 0.5797 | 0.00505 | -0.0543 | 114.7921
3.5 | 0.6329 | 0.00532 | -0.054 | 118.9662
4 | 0.6845 | 0.0056 | -0.0532 | 122.2321
4.5 | 0.7404 | 0.00597 | -0.0534 | 124.0201
5 | 0.7933 | 0.00642 | -0.053 | 123.567
5.5 | 0.8458 | 0.00692 | -0.0525 | 122.2254
6 | 0.8982 | 0.00742 | -0.052 | 121.0512
6.5 | 0.9505 | 0.00792 | -0.0515 | 120.0126
7 | 1.0026 | 0.00842 | -0.051 | 119.0736
7.5 | 1.0549 | 0.00886 | -0.0506 | 119.0632
8 | 1.1064 | 0.00939 | -0.05 | 117.8275
8.5 | 1.1571 | 0.00998 | -0.0494 | 115.9419
9 | 1.207 | 0.01064 | -0.0486 | 113.4398
9.5 | 1.2556 | 0.01142 | -0.0476 | 109.9475
10 | 1.3013 | 0.0125 | -0.0462 | 104.104
10.5 | 1.3446 | 0.01378 | -0.0444 | 97.5762
11 | 1.3911 | 0.01454 | -0.0434 | 95.674
11.5 | 1.4396 | 0.01499 | -0.0426 | 96.0374
12 | 1.4836 | 0.01586 | -0.0412 | 93.5435
12.5 | 1.5271 | 0.01667 | -0.0398 | 91.6077
13 | 1.5698 | 0.01745 | -0.0383 | 89.9599
13.5 | 1.6074 | 0.01857 | -0.036 | 86.559
14 | 1.6425 | 0.01971 | -0.0335 | 83.3333
14.5 | 1.67 | 0.02104 | -0.0298 | 79.3726
15 | 1.6801 | 0.02267 | -0.0233 | 74.1112
15.5 | 1.6772 | 0.02539 | -0.0164 | 66.0575
16 | 1.6837 | 0.02792 | -0.0119 | 60.3044
16.5 | 1.6735 | 0.0322 | -0.0077 | 51.972
17 | 1.6712 | 0.03655 | -0.0056 | 45.7237
17.5 | 1.6492 | 0.04389 | -0.0054 | 37.5758
18 | 1.6213 | 0.05354 | -0.0082 | 30.282
18.5 | 1.5703 | 0.06877 | -0.0158 | 22.8341
19 | 1.5019 | 0.08977 | -0.0281 | 16.7305
19.5 | 1.4453 | 0.11037 | -0.0405 | 13.095
20 | 1.3395 | 0.14379 | -0.0613 | 9.3157

## 83. Re 6M Mach 0.10 (1)
BIGFOIL.COM POLAR EXPORT
HN-450
HN-450 |  |  |  | Cl Max: | 1.026 | at alpha= | 8 | deg
JavaFoil+Calcfoil stall+Eppler ext transition |  |  |  | L/D Max: | 164.595 | at alpha= | 7.5 | deg
Re: | 6000000 |  |  | Cd Min: | 0.00525 | at alpha= | 3 | deg
Mach: | 0.1 |  |  | Cl=0 at alpha= | -2.3051 | deg
|  |  |  | @ Cl=0.1, Cd= | 0.0069042
|  |  |  | @ Cl=0.4, Cd= | 0.0055325
|  |  |  | @ Cl=0.6, Cd= | 0.0052569
alpha (deg) | Cl | Cd | Cm | Cl/Cd
-13.5 | -0.307 | 0.08964 | -0.023 | -3.429
-13 | -0.328 | 0.08442 | -0.023 | -3.89
-12.5 | -0.349 | 0.07951 | -0.023 | -4.393
-12 | -0.369 | 0.07507 | -0.024 | -4.922
-11.5 | -0.389 | 0.0706 | -0.024 | -5.505
-11 | -0.406 | 0.06654 | -0.024 | -6.1
-10.5 | -0.42 | 0.06243 | -0.025 | -6.735
-10 | -0.432 | 0.05792 | -0.026 | -7.465
-9.5 | -0.437 | 0.05176 | -0.029 | -8.448
-9 | -0.49 | 0.01697 | -0.042 | -28.859
-8.5 | -0.522 | 0.00813 | -0.047 | -64.176
-8 | -0.507 | 0.0077 | -0.048 | -65.85
-7.5 | -0.486 | 0.00745 | -0.048 | -65.24
-7 | -0.459 | 0.00781 | -0.048 | -58.733
-6.5 | -0.426 | 0.00754 | -0.049 | -56.472
-6 | -0.387 | 0.00731 | -0.049 | -53.017
-5.5 | -0.344 | 0.0071 | -0.049 | -48.476
-5 | -0.297 | 0.00691 | -0.05 | -42.988
-4.5 | -0.246 | 0.00681 | -0.05 | -36.164
-4 | -0.193 | 0.00672 | -0.05 | -28.725
-3.5 | -0.138 | 0.0066 | -0.051 | -20.83
-3 | -0.081 | 0.00721 | -0.051 | -11.187
-2.5 | -0.023 | 0.00669 | -0.051 | -3.417
-2 | 0.036 | 0.00643 | -0.052 | 5.527
-1.5 | 0.094 | 0.00689 | -0.052 | 13.684
-1 | 0.153 | 0.00703 | -0.052 | 21.744
-0.5 | 0.212 | 0.00658 | -0.053 | 32.173
0 | 0.27 | 0.00618 | -0.053 | 43.737
0.5 | 0.329 | 0.00583 | -0.053 | 56.357
1 | 0.387 | 0.00557 | -0.054 | 69.481
1.5 | 0.446 | 0.0054 | -0.054 | 82.601
2 | 0.504 | 0.00531 | -0.054 | 94.936
2.5 | 0.562 | 0.00527 | -0.055 | 106.747
3 | 0.62 | 0.00525 | -0.055 | 118.025
3.5 | 0.678 | 0.00527 | -0.055 | 128.573
4 | 0.734 | 0.00533 | -0.056 | 137.591
4.5 | 0.788 | 0.00545 | -0.056 | 144.633
5 | 0.84 | 0.00559 | -0.056 | 150.322
5.5 | 0.889 | 0.00601 | -0.057 | 147.859
6 | 0.933 | 0.00603 | -0.057 | 154.731
6.5 | 0.969 | 0.00611 | -0.057 | 158.714
7 | 0.997 | 0.00624 | -0.058 | 159.784
7.5 | 1.017 | 0.00618 | -0.058 | 164.595
8 | 1.026 | 0.00642 | -0.058 | 159.871
8.5 | 1.026 | 0.00666 | -0.059 | 153.911
9 | 1.015 | 0.00704 | -0.059 | 144.273
9.5 | 0.995 | 0.00722 | -0.059 | 137.805
10 | 0.965 | 0.00755 | -0.059 | 127.832
10.5 | 0.923 | 0.014 | -0.059 | 65.95
11 | 0.876 | 0.015 | -0.059 | 58.396
11.5 | 0.821 | 0.01658 | -0.059 | 49.522
12 | 0.761 | 0.01919 | -0.058 | 39.632
12.5 | 0.696 | 0.02389 | -0.057 | 29.138
13 | 0.624 | 0.03497 | -0.054 | 17.849

## 84. Re 6M Mach 0.10 (2)
BIGFOIL.COM POLAR EXPORT
HN-450
HN-450 |  |  |  | Cl Max: | 1.6468 | at alpha= | 15 | deg
XFOIL ncrit=9 |  |  |  | L/D Max: | 124.307 | at alpha= | 4.5 | deg
Re: | 6000000 |  |  | Cd Min: | 0.16061 | at alpha= | 19.5 | deg
Mach: | 0.1 |  |  | Cl=0 at alpha= | -2.2978 | deg
|  |  |  | @ Cl=0.1, Cd= | 0.0047828
|  |  |  | @ Cl=0.4, Cd= | 0.0044428
|  |  |  | @ Cl=0.6, Cd= | 0.0051495
alpha (deg) | Cl | Cd | Cm | Cl/Cd
-14.5 | -1.1287 | 0.03781 | -0.0654 | -29.8519
-14 | -1.1542 | 0.03162 | -0.0653 | -36.5022
-13.5 | -1.1626 | 0.02557 | -0.0622 | -45.4673
-13 | -1.146 | 0.02148 | -0.0591 | -53.352
-12.5 | -1.1185 | 0.01857 | -0.056 | -60.2316
-12 | -1.0827 | 0.01683 | -0.0532 | -64.3316
-11.5 | -1.0328 | 0.01551 | -0.0529 | -66.5893
-11 | -0.9733 | 0.01464 | -0.0542 | -66.4822
-10.5 | -0.9122 | 0.01412 | -0.0556 | -64.6034
-10 | -0.8521 | 0.01293 | -0.0572 | -65.901
-9.5 | -0.7879 | 0.01277 | -0.059 | -61.6993
-9 | -0.7305 | 0.01212 | -0.0596 | -60.2723
-8 | -0.6209 | 0.00932 | -0.0601 | -66.6202
-7.5 | -0.5706 | 0.00823 | -0.059 | -69.3317
-7 | -0.5184 | 0.00754 | -0.0582 | -68.7533
-6.5 | -0.4652 | 0.00699 | -0.0575 | -66.5522
-6 | -0.4108 | 0.00655 | -0.0571 | -62.7176
-5.5 | -0.3559 | 0.00622 | -0.0567 | -57.2186
-5 | -0.3002 | 0.00604 | -0.0566 | -49.702
-4.5 | -0.2448 | 0.00575 | -0.0564 | -42.5739
-4 | -0.1891 | 0.00554 | -0.0562 | -34.1336
-3.5 | -0.1334 | 0.00538 | -0.056 | -24.7955
-3 | -0.0779 | 0.00526 | -0.0559 | -14.8099
-2.5 | -0.0224 | 0.00513 | -0.0557 | -4.3665
-2 | 0.033 | 0.005 | -0.0556 | 6.6
-1.5 | 0.0881 | 0.0048 | -0.0555 | 18.3542
-1 | 0.1434 | 0.00472 | -0.0555 | 30.3814
-0.5 | 0.1986 | 0.00453 | -0.0554 | 43.8411
0 | 0.2538 | 0.00449 | -0.0554 | 56.5256
0.5 | 0.3087 | 0.00439 | -0.0553 | 70.3189
1 | 0.3636 | 0.00437 | -0.0552 | 83.2037
1.5 | 0.4186 | 0.00448 | -0.0551 | 93.4375
2 | 0.4735 | 0.00466 | -0.0549 | 101.6094
2.5 | 0.5284 | 0.00485 | -0.0548 | 108.9485
3 | 0.5829 | 0.00506 | -0.0545 | 115.1976
3.5 | 0.6364 | 0.00534 | -0.0541 | 119.176
4 | 0.6884 | 0.00562 | -0.0534 | 122.4911
4.5 | 0.7446 | 0.00599 | -0.0535 | 124.3072
5 | 0.7979 | 0.00644 | -0.0531 | 123.8975
5.5 | 0.8506 | 0.00696 | -0.0525 | 122.2126
6 | 0.9035 | 0.00746 | -0.052 | 121.1126
6.5 | 0.9562 | 0.00797 | -0.0515 | 119.9749
7 | 1.0088 | 0.00847 | -0.0509 | 119.1027
7.5 | 1.0615 | 0.00894 | -0.0504 | 118.736
8 | 1.1134 | 0.00949 | -0.0497 | 117.3235
8.5 | 1.1645 | 0.01011 | -0.0489 | 115.183
9 | 1.2146 | 0.01082 | -0.048 | 112.2551
9.5 | 1.2631 | 0.01168 | -0.0468 | 108.1421
10 | 1.3057 | 0.01321 | -0.0447 | 98.8418
10.5 | 1.3538 | 0.01394 | -0.0436 | 97.1162
11 | 1.4007 | 0.01474 | -0.0423 | 95.0271
11.5 | 1.4494 | 0.01524 | -0.0414 | 95.105
12 | 1.4931 | 0.0162 | -0.0397 | 92.1667
12.5 | 1.5358 | 0.01716 | -0.0379 | 89.4988
13 | 1.5758 | 0.01822 | -0.0357 | 86.4874
13.5 | 1.6097 | 0.01964 | -0.0327 | 81.9603
14 | 1.6368 | 0.02124 | -0.0287 | 77.0621
14.5 | 1.6444 | 0.02307 | -0.0216 | 71.2787
15 | 1.6468 | 0.02552 | -0.0152 | 64.5298
15.5 | 1.6349 | 0.02944 | -0.0091 | 55.5333
16 | 1.6317 | 0.03342 | -0.0057 | 48.8241
16.5 | 1.6088 | 0.04018 | -0.004 | 40.0398
17 | 1.5942 | 0.04745 | -0.0051 | 33.5975
17.5 | 1.5554 | 0.05962 | -0.0102 | 26.0886
18 | 1.5072 | 0.07567 | -0.0192 | 19.9181
18.5 | 1.4342 | 0.09877 | -0.0332 | 14.5206
19 | 1.3393 | 0.12885 | -0.0517 | 10.3943
19.5 | 1.2476 | 0.16061 | -0.0717 | 7.7679

## 85. Re 6M Mach 0.25 (1)
BIGFOIL.COM POLAR EXPORT
HN-450
HN-450 |  |  |  | Cl Max: | 1.008 | at alpha= | 7.5 | deg
JavaFoil+Calcfoil stall+Eppler ext transition |  |  |  | L/D Max: | 155.87 | at alpha= | 6.5 | deg
Re: | 6000000 |  |  | Cd Min: | 0.00532 | at alpha= | 3 | deg
Mach: | 0.25 |  |  | Cl=0 at alpha= | -2.3083 | deg
|  |  |  | @ Cl=0.1, Cd= | 0.0069775
|  |  |  | @ Cl=0.4, Cd= | 0.07233
|  |  |  | @ Cl=0.6, Cd= | 0.07233
alpha (deg) | Cl | Cd | Cm | Cl/Cd
-13 | -0.06 | 0.08574 | -0.024 | -0.701
-12.5 | -0.057 | 0.08073 | -0.024 | -0.71
-12 | -0.055 | 0.07808 | -0.024 | -0.698
-11.5 | -0.163 | 0.07421 | -0.023 | -2.191
-11 | -0.221 | 0.06908 | -0.024 | -3.195
-10.5 | -0.27 | 0.06446 | -0.025 | -4.194
-10 | -0.313 | 0.05988 | -0.026 | -5.229
-9.5 | -0.34 | 0.05626 | -0.026 | -6.046
-9 | -0.36 | 0.0528 | -0.026 | -6.823
-8.5 | -0.376 | 0.04686 | -0.03 | -8.013
-8 | -0.463 | 0.0077 | -0.049 | -60.182
-7.5 | -0.459 | 0.00767 | -0.049 | -59.797
-7 | -0.444 | 0.00805 | -0.05 | -55.083
-6.5 | -0.419 | 0.00771 | -0.05 | -54.347
-6 | -0.387 | 0.00745 | -0.05 | -51.887
-5.5 | -0.347 | 0.00723 | -0.051 | -47.959
-5 | -0.301 | 0.00706 | -0.051 | -42.665
-4.5 | -0.251 | 0.00692 | -0.051 | -36.302
-4 | -0.197 | 0.0068 | -0.052 | -29.01
-3.5 | -0.141 | 0.00667 | -0.052 | -21.143
-3 | -0.083 | 0.00694 | -0.052 | -11.932
-2.5 | -0.023 | 0.00678 | -0.053 | -3.46
-2 | 0.037 | 0.00648 | -0.053 | 5.635
-1.5 | 0.097 | 0.00697 | -0.053 | 13.898
-1 | 0.157 | 0.00712 | -0.054 | 22.079
-0.5 | 0.217 | 0.00666 | -0.054 | 32.643
0 | 0.278 | 0.00627 | -0.055 | 44.312
0.5 | 0.338 | 0.0059 | -0.055 | 57.216
1 | 0.398 | 0.00564 | -0.055 | 70.549
1.5 | 0.458 | 0.00545 | -0.056 | 83.987
2 | 0.518 | 0.00537 | -0.056 | 96.493
2.5 | 0.578 | 0.00533 | -0.056 | 108.404
3 | 0.637 | 0.00532 | -0.057 | 119.655
3.5 | 0.696 | 0.00534 | -0.057 | 130.252
4 | 0.753 | 0.00541 | -0.057 | 139.237
4.5 | 0.808 | 0.00554 | -0.058 | 145.895
5 | 0.861 | 0.00569 | -0.058 | 151.392
5.5 | 0.91 | 0.00613 | -0.058 | 148.465
6 | 0.952 | 0.00616 | -0.059 | 154.413
6.5 | 0.983 | 0.0063 | -0.059 | 155.87
7 | 1.002 | 0.00648 | -0.059 | 154.782
7.5 | 1.008 | 0.00647 | -0.06 | 155.743
8 | 0.998 | 0.00677 | -0.06 | 147.368
8.5 | 0.971 | 0.00711 | -0.06 | 136.672
9 | 0.926 | 0.00737 | -0.06 | 125.636
9.5 | 0.861 | 0.01196 | -0.061 | 72.01
10 | 0.78 | 0.01438 | -0.061 | 54.23
10.5 | 0.683 | 0.01578 | -0.06 | 43.274
11 | 0.571 | 0.01886 | -0.059 | 30.272
11.5 | 0.444 | 0.02834 | -0.056 | 15.661
12 | 0.312 | 0.05056 | -0.05 | 6.179
12.5 | 0.172 | 0.07233 | -0.042 | 2.384

## 86. Re 6M Mach 0.25 (2)
BIGFOIL.COM POLAR EXPORT
HN-450
HN-450 |  |  |  | Cl Max: | 1.4115 | at alpha= | 11.5 | deg
XFOIL ncrit=9 |  |  |  | L/D Max: | 125.918 | at alpha= | 4.5 | deg
Re: | 6000000 |  |  | Cd Min: | 0.25095 | at alpha= | -20 | deg
Mach: | 0.25 |  |  | Cl=0 at alpha= | -2.2937 | deg
|  |  |  | @ Cl=0.1, Cd= | 0.0048334
|  |  |  | @ Cl=0.4, Cd= | 0.0044641
|  |  |  | @ Cl=0.6, Cd= | 0.0051371
alpha (deg) | Cl | Cd | Cm | Cl/Cd
-20 | -0.7341 | 0.25095 | 0.0495 | -2.9253
-19.5 | -0.7175 | 0.24407 | 0.0458 | -2.9397
-19 | -0.7012 | 0.23738 | 0.0422 | -2.9539
-18.5 | -0.6851 | 0.23037 | 0.0387 | -2.9739
-18 | -0.6696 | 0.22339 | 0.0353 | -2.9974
-17.5 | -0.6544 | 0.21636 | 0.032 | -3.0246
-17 | -0.6415 | 0.20794 | 0.0285 | -3.085
-16.5 | -0.6283 | 0.19974 | 0.0251 | -3.1456
-16 | -0.6137 | 0.193 | 0.022 | -3.1798
-15.5 | -0.5982 | 0.18722 | 0.0192 | -3.1952
-15 | -0.5845 | 0.18022 | 0.0163 | -3.2433
-14.5 | -0.5695 | 0.17289 | 0.0135 | -3.294
-14 | -0.5568 | 0.16547 | 0.0106 | -3.365
-13.5 | -0.5455 | 0.15791 | 0.0078 | -3.4545
-13 | -0.5343 | 0.15033 | 0.005 | -3.5542
-12.5 | -0.5239 | 0.14279 | 0.0022 | -3.669
-12 | -0.5158 | 0.13459 | -0.0006 | -3.8324
-11.5 | -0.5072 | 0.12691 | -0.0034 | -3.9965
-11 | -0.513 | 0.11546 | -0.0076 | -4.4431
-10.5 | -0.5396 | 0.09884 | -0.0143 | -5.4593
-10 | -0.5885 | 0.07937 | -0.025 | -7.4146
-9.5 | -0.5653 | 0.0761 | -0.0264 | -7.4284
-9 | -0.7323 | 0.02325 | -0.0647 | -31.4968
-8.5 | -0.6912 | 0.01573 | -0.0664 | -43.9415
-8 | -0.6366 | 0.0129 | -0.0664 | -49.3488
-7.5 | -0.5864 | 0.011 | -0.0647 | -53.3091
-7 | -0.5379 | 0.00875 | -0.0626 | -61.4743
-6.5 | -0.4832 | 0.00777 | -0.0613 | -62.1879
-6 | -0.427 | 0.00705 | -0.0603 | -60.5674
-5.5 | -0.3699 | 0.00651 | -0.0595 | -56.8203
-5 | -0.3122 | 0.00616 | -0.059 | -50.6818
-4.5 | -0.2542 | 0.00589 | -0.0586 | -43.1579
-4 | -0.1964 | 0.00562 | -0.0582 | -34.9466
-3.5 | -0.1385 | 0.00547 | -0.0579 | -25.3199
-3 | -0.081 | 0.00529 | -0.0576 | -15.3119
-2.5 | -0.0236 | 0.00517 | -0.0574 | -4.5648
-2 | 0.0336 | 0.00504 | -0.0572 | 6.6667
-1.5 | 0.0905 | 0.00485 | -0.057 | 18.6598
-1 | 0.1476 | 0.00475 | -0.0569 | 31.0737
-0.5 | 0.2044 | 0.00456 | -0.0569 | 44.8246
0 | 0.2612 | 0.00453 | -0.0568 | 57.66
0.5 | 0.3178 | 0.00443 | -0.0567 | 71.7381
1 | 0.3745 | 0.00441 | -0.0566 | 84.9206
1.5 | 0.4311 | 0.00453 | -0.0564 | 95.1656
2 | 0.4878 | 0.0047 | -0.0562 | 103.7872
2.5 | 0.5444 | 0.00491 | -0.056 | 110.8758
3 | 0.6007 | 0.00514 | -0.0556 | 116.8677
3.5 | 0.6562 | 0.00543 | -0.0551 | 120.8471
4 | 0.71 | 0.00572 | -0.0542 | 124.1259
4.5 | 0.7681 | 0.0061 | -0.0542 | 125.918
5 | 0.823 | 0.00663 | -0.0534 | 124.1327
5.5 | 0.878 | 0.00717 | -0.0527 | 122.4547
6 | 0.9329 | 0.00772 | -0.0518 | 120.842
6.5 | 0.9879 | 0.00827 | -0.0509 | 119.4559
7 | 1.0433 | 0.00879 | -0.05 | 118.6917
7.5 | 1.098 | 0.0094 | -0.0489 | 116.8085
8 | 1.1517 | 0.01011 | -0.0476 | 113.9169
8.5 | 1.2041 | 0.01097 | -0.046 | 109.763
9 | 1.2534 | 0.01217 | -0.0438 | 102.991
9.5 | 1.2982 | 0.01381 | -0.0409 | 94.0043
10 | 1.3467 | 0.01494 | -0.0387 | 90.1406
10.5 | 1.3866 | 0.01685 | -0.0352 | 82.2908
11 | 1.4113 | 0.01998 | -0.0297 | 70.6356
11.5 | 1.4115 | 0.02432 | -0.0215 | 58.0387
12 | 1.383 | 0.02868 | -0.0106 | 48.2218
12.5 | 1.3523 | 0.03448 | -0.0042 | 39.2198
13 | 1.3114 | 0.04329 | -0.003 | 30.2934
13.5 | 1.2818 | 0.0538 | -0.0073 | 23.8253
14 | 1.2477 | 0.068 | -0.0162 | 18.3485
14.5 | 1.2117 | 0.08491 | -0.0272 | 14.2704
15 | 1.1741 | 0.10308 | -0.0381 | 11.3902
15.5 | 1.1384 | 0.12116 | -0.0484 | 9.3958
16 | 1.1084 | 0.13845 | -0.0585 | 8.0058
16.5 | 1.078 | 0.15681 | -0.0694 | 6.8746

## 87. Re 6M Mach 0.50 (1)
BIGFOIL.COM POLAR EXPORT
HN-450
HN-450 |  |  |  | Cl Max: | 1.219 | at alpha= | 20 | deg
JavaFoil+Calcfoil stall+Eppler ext transition |  |  |  | L/D Max: | 147.89 | at alpha= | 4.5 | deg
Re: | 6000000 |  |  | Cd Min: | 0.00562 | at alpha= | 2.5 | deg
Mach: | 0.5 |  |  | Cl=0 at alpha= | -2.306 | deg
|  |  |  | @ Cl=0.1, Cd= | 0.0072951
|  |  |  | @ Cl=0.4, Cd= | 0.0061213
|  |  |  | @ Cl=0.6, Cd= | 0.0056336
alpha (deg) | Cl | Cd | Cm | Cl/Cd
-20 | -0.92 | 0.15577 | -0.028 | -5.908
-19.5 | -0.894 | 0.14994 | -0.027 | -5.964
-19 | -0.867 | 0.14522 | -0.027 | -5.972
-18.5 | -0.842 | 0.14139 | -0.027 | -5.955
-18 | -0.817 | 0.13697 | -0.027 | -5.966
-17.5 | -0.793 | 0.13447 | -0.028 | -5.901
-17 | -0.768 | 0.12769 | -0.027 | -6.011
-16.5 | -0.74 | 0.12331 | -0.026 | -6.003
-16 | -0.715 | 0.11971 | -0.026 | -5.974
-15.5 | -0.69 | 0.11584 | -0.027 | -5.956
-15 | -0.665 | 0.11165 | -0.027 | -5.953
-14.5 | -0.639 | 0.10616 | -0.027 | -6.022
-14 | -0.614 | 0.0986 | -0.027 | -6.222
-13.5 | -0.588 | 0.09003 | -0.027 | -6.535
-13 | -0.564 | 0.08311 | -0.028 | -6.782
-12.5 | -0.536 | 0.09293 | -0.026 | -5.765
-12 | -0.51 | 0.08204 | -0.026 | -6.218
-11.5 | -0.486 | 0.07421 | -0.028 | -6.544
-11 | -0.462 | 0.06683 | -0.03 | -6.906
-10.5 | -0.44 | 0.0584 | -0.033 | -7.53
-10 | -0.406 | 0.06845 | -0.025 | -5.928
-9.5 | -0.381 | 0.05985 | -0.028 | -6.371
-9 | -0.359 | 0.05197 | -0.032 | -6.9
-8.5 | -0.384 | 0.01411 | -0.051 | -27.202
-8 | -0.302 | 0.05193 | -0.027 | -5.813
-7.5 | -0.276 | 0.04853 | -0.026 | -5.677
-7 | -0.255 | 0.03854 | -0.036 | -6.621
-6.5 | -0.277 | 0.00788 | -0.056 | -35.088
-6 | -0.197 | 0.03968 | -0.03 | -4.974
-5.5 | -0.211 | 0.00798 | -0.057 | -26.467
-5 | -0.271 | 0.00766 | -0.057 | -35.447
-4.5 | -0.259 | 0.00745 | -0.057 | -34.778
-4 | -0.213 | 0.00722 | -0.058 | -29.47
-3.5 | -0.155 | 0.007 | -0.058 | -22.129
-3 | -0.092 | 0.00684 | -0.059 | -13.434
-2.5 | -0.026 | 0.00703 | -0.059 | -3.719
-2 | 0.041 | 0.00689 | -0.059 | 5.922
-1.5 | 0.108 | 0.00735 | -0.06 | 14.721
-1 | 0.176 | 0.007 | -0.06 | 25.101
-0.5 | 0.243 | 0.00705 | -0.061 | 34.484
0 | 0.31 | 0.00658 | -0.061 | 47.158
0.5 | 0.378 | 0.00621 | -0.061 | 60.838
1 | 0.445 | 0.00594 | -0.062 | 74.849
1.5 | 0.512 | 0.00572 | -0.062 | 89.448
2 | 0.579 | 0.00564 | -0.062 | 102.66
2.5 | 0.645 | 0.00562 | -0.063 | 114.883
3 | 0.711 | 0.00562 | -0.063 | 126.64
3.5 | 0.777 | 0.00571 | -0.064 | 135.971
4 | 0.838 | 0.00585 | -0.064 | 143.252
4.5 | 0.895 | 0.00605 | -0.064 | 147.89
5 | 0.945 | 0.00664 | -0.065 | 142.281
5.5 | 0.981 | 0.00687 | -0.065 | 142.641
6 | 0.977 | 0.00712 | -0.065 | 137.232
6.5 | 0.744 | 0.0077 | -0.066 | 96.631
7 | 0.625 | 0.00781 | -0.066 | 79.917
7.5 | 0.655 | 0.01359 | -0.066 | 48.194
8 | 0.688 | 0.01375 | -0.067 | 50.079
8.5 | 0.713 | 0.01585 | -0.066 | 44.988
9 | 0.611 | 0.0633 | -0.032 | 9.657
9.5 | 0.765 | 0.01898 | -0.065 | 40.304
10 | 0.676 | 0.06413 | -0.042 | 10.537
10.5 | 0.695 | 0.07509 | -0.037 | 9.261
11 | 0.734 | 0.06825 | -0.044 | 10.761
11.5 | 0.749 | 0.08282 | -0.037 | 9.05
12 | 0.78 | 0.07919 | -0.04 | 9.849
12.5 | 0.805 | 0.08758 | -0.038 | 9.186
13 | 0.833 | 0.09534 | -0.039 | 8.735
13.5 | 0.862 | 0.10206 | -0.04 | 8.444
14 | 0.886 | 0.10274 | -0.038 | 8.621
14.5 | 0.914 | 0.10824 | -0.04 | 8.449
15 | 0.947 | 0.11172 | -0.043 | 8.475
15.5 | 0.969 | 0.11532 | -0.041 | 8.405
16 | 0.997 | 0.1212 | -0.041 | 8.225
16.5 | 1.028 | 0.12418 | -0.043 | 8.275
17 | 1.062 | 0.12664 | -0.046 | 8.382
17.5 | 1.081 | 0.13125 | -0.043 | 8.234
18 | 1.108 | 0.13668 | -0.044 | 8.107
18.5 | 1.139 | 0.14017 | -0.046 | 8.128
19 | 1.174 | 0.1415 | -0.048 | 8.297
19.5 | 1.204 | 0.14756 | -0.049 | 8.159
20 | 1.219 | 0.15414 | -0.046 | 7.91

## 88. Re 6M Mach 0.50 (2)
BIGFOIL.COM POLAR EXPORT
HN-450
HN-450 |  |  |  | Cl Max: | 1.1844 | at alpha= | 7.5 | deg
XFOIL ncrit=9 |  |  |  | L/D Max: | 130.404 | at alpha= | 4.5 | deg
Re: | 6000000 |  |  | Cd Min: | 0.27281 | at alpha= | -20 | deg
Mach: | 0.5 |  |  | Cl=0 at alpha= | -2.2725 | deg
|  |  |  | @ Cl=0.1, Cd= | 0.0050418
|  |  |  | @ Cl=0.4, Cd= | 0.0045969
|  |  |  | @ Cl=0.6, Cd= | 0.0051401
alpha (deg) | Cl | Cd | Cm | Cl/Cd
-20 | -0.7968 | 0.27281 | 0.0588 | -2.9207
-19.5 | -0.7755 | 0.26449 | 0.054 | -2.9321
-19 | -0.7544 | 0.25641 | 0.0495 | -2.9422
-18.5 | -0.7334 | 0.2481 | 0.045 | -2.9561
-18 | -0.7127 | 0.23989 | 0.0407 | -2.9709
-17.5 | -0.6925 | 0.23169 | 0.0365 | -2.9889
-16 | -0.6366 | 0.20639 | 0.0246 | -3.0845
-15.5 | -0.6174 | 0.19936 | 0.0211 | -3.0969
-15 | -0.5995 | 0.19139 | 0.0176 | -3.1323
-14.5 | -0.5819 | 0.1836 | 0.0143 | -3.1694
-14 | -0.5635 | 0.17552 | 0.0111 | -3.2105
-13.5 | -0.5472 | 0.16753 | 0.0078 | -3.2663
-13 | -0.5315 | 0.15959 | 0.0046 | -3.3304
-12.5 | -0.5166 | 0.15173 | 0.0016 | -3.4047
-12 | -0.5034 | 0.14355 | -0.0014 | -3.5068
-11.5 | -0.4904 | 0.13577 | -0.0043 | -3.612
-11 | -0.4819 | 0.12709 | -0.0075 | -3.7918
-10.5 | -0.4741 | 0.11845 | -0.0107 | -4.0025
-10 | -0.4646 | 0.11054 | -0.0138 | -4.203
-9.5 | -0.4605 | 0.10146 | -0.0173 | -4.5387
-9 | -0.4562 | 0.09289 | -0.0208 | -4.9112
-8.5 | -0.4512 | 0.08484 | -0.0241 | -5.3182
-8 | -0.4541 | 0.07595 | -0.0283 | -5.9789
-7.5 | -0.4605 | 0.06757 | -0.0321 | -6.8152
-7 | -0.447 | 0.05615 | -0.0472 | -7.9608
-6.5 | -0.4046 | 0.03744 | -0.0793 | -10.8066
-6 | -0.4023 | 0.02848 | -0.0791 | -14.1257
-5.5 | -0.3849 | 0.01936 | -0.0771 | -19.8812
-5 | -0.3518 | 0.0112 | -0.0735 | -31.4107
-4.5 | -0.2955 | 0.00758 | -0.0702 | -38.9842
-4 | -0.2302 | 0.00632 | -0.068 | -36.4241
-3.5 | -0.1631 | 0.00577 | -0.0665 | -28.2669
-3 | -0.096 | 0.00556 | -0.0655 | -17.2662
-2.5 | -0.0298 | 0.0054 | -0.0647 | -5.5185
-2 | 0.0357 | 0.00524 | -0.0642 | 6.813
-1.5 | 0.1006 | 0.00504 | -0.0637 | 19.9603
-1 | 0.1655 | 0.00491 | -0.0634 | 33.7067
-0.5 | 0.2297 | 0.00474 | -0.0631 | 48.4599
0 | 0.294 | 0.00471 | -0.0629 | 62.4204
0.5 | 0.358 | 0.00461 | -0.0627 | 77.6573
1 | 0.4221 | 0.00459 | -0.0624 | 91.9608
1.5 | 0.4862 | 0.00475 | -0.0619 | 102.3579
2 | 0.5508 | 0.00495 | -0.0614 | 111.2727
2.5 | 0.6155 | 0.0052 | -0.0608 | 118.3654
3 | 0.68 | 0.00549 | -0.06 | 123.8616
3.5 | 0.7438 | 0.00585 | -0.0588 | 127.1453
4 | 0.8065 | 0.00622 | -0.0571 | 129.6624
4.5 | 0.8724 | 0.00669 | -0.0557 | 130.4036
5 | 0.9359 | 0.00741 | -0.0536 | 126.3023
5.5 | 1.0004 | 0.00815 | -0.0512 | 122.7485
6 | 1.0658 | 0.00893 | -0.0482 | 119.3505
6.5 | 1.1267 | 0.01027 | -0.0438 | 109.7079
7 | 1.1686 | 0.01327 | -0.0362 | 88.0633
7.5 | 1.1844 | 0.01839 | -0.0262 | 64.4046
8 | 1.1686 | 0.02436 | -0.0147 | 47.9721
8.5 | 1.1329 | 0.03009 | -0.0044 | 37.6504
9 | 1.0918 | 0.03819 | -0.0012 | 28.5886
9.5 | 1.0556 | 0.04906 | -0.006 | 21.5165
10 | 1.0227 | 0.06341 | -0.0168 | 16.1284
10.5 | 0.9974 | 0.07891 | -0.0279 | 12.6397
11 | 0.9737 | 0.0941 | -0.037 | 10.3475
11.5 | 0.9521 | 0.10882 | -0.0456 | 8.7493
12 | 0.9362 | 0.12336 | -0.0544 | 7.5892
12.5 | 0.9275 | 0.13736 | -0.0628 | 6.7523

## 89. Re 7M Mach 0.00 (1)
BIGFOIL.COM POLAR EXPORT
HN-450
HN-450 |  |  |  | Cl Max: | 1.032 | at alpha= | 8.5 | deg
JavaFoil+Calcfoil stall+Eppler ext transition |  |  |  | L/D Max: | 165.867 | at alpha= | 8 | deg
Re: | 7000000 |  |  | Cd Min: | 0.00522 | at alpha= | 3 | deg
Mach: | 0 |  |  | Cl=0 at alpha= | -2.3017 | deg
|  |  |  | @ Cl=0.1, Cd= | 0.0069228
|  |  |  | @ Cl=0.4, Cd= | 0.0056109
|  |  |  | @ Cl=0.6, Cd= | 0.0052259
alpha (deg) | Cl | Cd | Cm | Cl/Cd
-14 | -0.324 | 0.09303 | -0.023 | -3.482
-13.5 | -0.343 | 0.08737 | -0.023 | -3.92
-13 | -0.361 | 0.08235 | -0.024 | -4.384
-12.5 | -0.379 | 0.0778 | -0.024 | -4.873
-12 | -0.396 | 0.07349 | -0.024 | -5.395
-11.5 | -0.413 | 0.06896 | -0.025 | -5.983
-11 | -0.427 | 0.06488 | -0.025 | -6.577
-10.5 | -0.439 | 0.06025 | -0.026 | -7.283
-10 | -0.45 | 0.05357 | -0.029 | -8.401
-9.5 | -0.476 | 0.03154 | -0.037 | -15.086
-9 | -0.54 | 0.00788 | -0.047 | -68.559
-8.5 | -0.529 | 0.00781 | -0.047 | -67.697
-8 | -0.512 | 0.00753 | -0.047 | -67.954
-7.5 | -0.489 | 0.00788 | -0.048 | -62.029
-7 | -0.46 | 0.00761 | -0.048 | -60.444
-6.5 | -0.426 | 0.00743 | -0.048 | -57.329
-6 | -0.387 | 0.00715 | -0.049 | -54.157
-5.5 | -0.343 | 0.00698 | -0.049 | -49.238
-5 | -0.296 | 0.00688 | -0.049 | -43.034
-4.5 | -0.245 | 0.00677 | -0.05 | -36.226
-4 | -0.192 | 0.00665 | -0.05 | -28.905
-3.5 | -0.137 | 0.00654 | -0.05 | -20.93
-3 | -0.08 | 0.00712 | -0.051 | -11.283
-2.5 | -0.023 | 0.00668 | -0.051 | -3.404
-2 | 0.035 | 0.00643 | -0.051 | 5.5
-1.5 | 0.094 | 0.0069 | -0.052 | 13.58
-1 | 0.152 | 0.00712 | -0.052 | 21.382
-0.5 | 0.211 | 0.00666 | -0.052 | 31.631
0 | 0.269 | 0.00623 | -0.053 | 43.152
0.5 | 0.327 | 0.00589 | -0.053 | 55.493
1 | 0.385 | 0.00566 | -0.053 | 68.04
1.5 | 0.443 | 0.00547 | -0.054 | 81.069
2 | 0.502 | 0.00531 | -0.054 | 94.511
2.5 | 0.559 | 0.00524 | -0.054 | 106.776
3 | 0.617 | 0.00522 | -0.055 | 118.13
3.5 | 0.674 | 0.00523 | -0.055 | 128.868
4 | 0.73 | 0.00527 | -0.055 | 138.473
4.5 | 0.784 | 0.00537 | -0.056 | 145.915
5 | 0.836 | 0.00549 | -0.056 | 152.324
5.5 | 0.885 | 0.00589 | -0.056 | 150.342
6 | 0.93 | 0.0059 | -0.057 | 157.543
6.5 | 0.966 | 0.00598 | -0.057 | 161.611
7 | 0.996 | 0.00611 | -0.057 | 162.89
7.5 | 1.017 | 0.00627 | -0.058 | 162.124
8 | 1.029 | 0.0062 | -0.058 | 165.867
8.5 | 1.032 | 0.00644 | -0.058 | 160.282
9 | 1.025 | 0.00668 | -0.059 | 153.364
9.5 | 1.009 | 0.00695 | -0.059 | 145.248
10 | 0.986 | 0.00727 | -0.059 | 135.615
10.5 | 0.952 | 0.01206 | -0.059 | 78.902
11 | 0.911 | 0.01418 | -0.059 | 64.29
11.5 | 0.864 | 0.01548 | -0.059 | 55.786
12 | 0.814 | 0.01682 | -0.059 | 48.418
12.5 | 0.759 | 0.01952 | -0.058 | 38.868
13 | 0.697 | 0.02514 | -0.057 | 27.735
13.5 | 0.631 | 0.03726 | -0.054 | 16.922

## 90. Re 7M Mach 0.00 (2)
BIGFOIL.COM POLAR EXPORT
HN-450
HN-450 |  |  |  | Cl Max: | 1.6913 | at alpha= | 15 | deg
XFOIL ncrit=9 |  |  |  | L/D Max: | 126.063 | at alpha= | 5 | deg
Re: | 7000000 |  |  | Cd Min: | 0.24032 | at alpha= | -19.5 | deg
Mach: | 0 |  |  | Cl=0 at alpha= | -2.2931 | deg
|  |  |  | @ Cl=0.1, Cd= | 0.0047739
|  |  |  | @ Cl=0.4, Cd= | 0.0044748
|  |  |  | @ Cl=0.6, Cd= | 0.0051459
alpha (deg) | Cl | Cd | Cm | Cl/Cd
-19.5 | -0.7085 | 0.24032 | 0.0452 | -2.9482
-19 | -0.6932 | 0.23385 | 0.0418 | -2.9643
-18.5 | -0.6782 | 0.22703 | 0.0384 | -2.9873
-18 | -0.6638 | 0.22019 | 0.0351 | -3.0147
-16 | -0.9837 | 0.09195 | -0.022 | -10.6982
-15.5 | -1.1466 | 0.05013 | -0.0497 | -22.8725
-15 | -1.2002 | 0.03305 | -0.067 | -36.3147
-14.5 | -1.2253 | 0.02722 | -0.0628 | -45.0147
-14 | -1.2139 | 0.02317 | -0.0599 | -52.391
-13.5 | -1.1944 | 0.01944 | -0.0569 | -61.4403
-13 | -1.1674 | 0.01649 | -0.0538 | -70.7944
-12.5 | -1.1308 | 0.01492 | -0.0513 | -75.7909
-12 | -1.0787 | 0.01435 | -0.0512 | -75.1707
-11.5 | -1.0209 | 0.01352 | -0.0525 | -75.5104
-11 | -0.9618 | 0.01292 | -0.0539 | -74.4427
-10.5 | -0.9014 | 0.01254 | -0.0555 | -71.882
-10 | -0.8412 | 0.0116 | -0.0572 | -72.5172
-9.5 | -0.7812 | 0.0115 | -0.0584 | -67.9304
-9 | -0.723 | 0.01091 | -0.0594 | -66.2695
-8.5 | -0.6648 | 0.01085 | -0.0601 | -61.2719
-8 | -0.6175 | 0.00919 | -0.0589 | -67.1926
-7.5 | -0.5688 | 0.00795 | -0.0577 | -71.5472
-7 | -0.5167 | 0.00726 | -0.0571 | -71.1708
-6.5 | -0.4636 | 0.00673 | -0.0566 | -68.8856
-6 | -0.4094 | 0.00631 | -0.0562 | -64.8811
-5.5 | -0.3547 | 0.00601 | -0.056 | -59.0183
-5 | -0.2993 | 0.00585 | -0.0559 | -51.1624
-4.5 | -0.244 | 0.00562 | -0.0558 | -43.4164
-4 | -0.1887 | 0.00543 | -0.0557 | -34.7514
-3.5 | -0.1334 | 0.0053 | -0.0555 | -25.1698
-3 | -0.0781 | 0.00519 | -0.0554 | -15.0482
-2.5 | -0.0228 | 0.00508 | -0.0553 | -4.4882
-2 | 0.0323 | 0.00497 | -0.0553 | 6.499
-1.5 | 0.0873 | 0.00479 | -0.0552 | 18.2255
-1 | 0.1425 | 0.00472 | -0.0552 | 30.1907
-0.5 | 0.1975 | 0.00456 | -0.0552 | 43.3114
0 | 0.2525 | 0.00455 | -0.0551 | 55.4945
0.5 | 0.3072 | 0.00446 | -0.0551 | 68.8789
1 | 0.3619 | 0.00444 | -0.055 | 81.509
1.5 | 0.4167 | 0.00449 | -0.0549 | 92.8062
2 | 0.4714 | 0.00466 | -0.0548 | 101.1588
2.5 | 0.5261 | 0.00484 | -0.0547 | 108.6983
3 | 0.5806 | 0.00504 | -0.0545 | 115.1984
4 | 0.6869 | 0.00562 | -0.0538 | 122.2242
4.5 | 0.7361 | 0.0059 | -0.0524 | 124.7627
5 | 0.7942 | 0.0063 | -0.0532 | 126.0635
5.5 | 0.8468 | 0.00678 | -0.0527 | 124.8968
6 | 0.8996 | 0.00724 | -0.0523 | 124.2541
6.5 | 0.9522 | 0.00771 | -0.0519 | 123.5019
7.5 | 1.057 | 0.00862 | -0.051 | 122.6218
8 | 1.1086 | 0.00914 | -0.0504 | 121.291
8.5 | 1.1594 | 0.00973 | -0.0497 | 119.1572
9 | 1.2093 | 0.0104 | -0.0489 | 116.2788
9.5 | 1.2574 | 0.01125 | -0.0479 | 111.7689
10 | 1.303 | 0.01235 | -0.0464 | 105.5061
10.5 | 1.3512 | 0.01302 | -0.0455 | 103.7788
11 | 1.3984 | 0.01374 | -0.0445 | 101.7758
11.5 | 1.4469 | 0.01421 | -0.0438 | 101.8227
12 | 1.4919 | 0.01502 | -0.0425 | 99.3276
12.5 | 1.5362 | 0.0158 | -0.0412 | 97.2278
13 | 1.5795 | 0.01656 | -0.0397 | 95.3804
13.5 | 1.6189 | 0.01759 | -0.0377 | 92.0352
14 | 1.6559 | 0.01865 | -0.0354 | 88.7882
14.5 | 1.6814 | 0.0204 | -0.0315 | 82.4216
15 | 1.6913 | 0.02211 | -0.0248 | 76.4948
15.5 | 1.6835 | 0.025 | -0.017 | 67.34
16 | 1.6899 | 0.02746 | -0.0123 | 61.5404
16.5 | 1.6781 | 0.03177 | -0.0078 | 52.8203
17 | 1.6764 | 0.03598 | -0.0056 | 46.5926
17.5 | 1.6528 | 0.04338 | -0.0052 | 38.1005
18 | 1.6247 | 0.05295 | -0.0079 | 30.6837
18.5 | 1.5724 | 0.06833 | -0.0154 | 23.0119
19 | 1.5064 | 0.08884 | -0.0275 | 16.9563
19.5 | 1.4568 | 0.10787 | -0.0389 | 13.5051
20 | 1.3624 | 0.13836 | -0.0578 | 9.8468

## 91. Re 7M Mach 0.10 (1)
BIGFOIL.COM POLAR EXPORT
HN-450
HN-450 |  |  |  | Cl Max: | 1.026 | at alpha= | 8 | deg
JavaFoil+Calcfoil stall+Eppler ext transition |  |  |  | L/D Max: | 163.938 | at alpha= | 8 | deg
Re: | 7000000 |  |  | Cd Min: | 0.00523 | at alpha= | 3 | deg
Mach: | 0.1 |  |  | Cl=0 at alpha= | -2.3051 | deg
|  |  |  | @ Cl=0.1, Cd= | 0.0069503
|  |  |  | @ Cl=0.4, Cd= | 0.0056281
|  |  |  | @ Cl=0.6, Cd= | 0.0052369
alpha (deg) | Cl | Cd | Cm | Cl/Cd
-14 | -0.287 | 0.09457 | -0.022 | -3.033
-13.5 | -0.308 | 0.0885 | -0.023 | -3.477
-13 | -0.329 | 0.08326 | -0.023 | -3.948
-12.5 | -0.35 | 0.07845 | -0.024 | -4.457
-12 | -0.37 | 0.07398 | -0.024 | -5.001
-11.5 | -0.389 | 0.06953 | -0.025 | -5.598
-11 | -0.407 | 0.06535 | -0.025 | -6.223
-10.5 | -0.422 | 0.06087 | -0.026 | -6.929
-10 | -0.434 | 0.05582 | -0.028 | -7.783
-9.5 | -0.444 | 0.04611 | -0.032 | -9.63
-9 | -0.528 | 0.00906 | -0.047 | -58.291
-8.5 | -0.522 | 0.00792 | -0.047 | -65.91
-8 | -0.507 | 0.00757 | -0.048 | -66.987
-7.5 | -0.486 | 0.00796 | -0.048 | -61.062
-7 | -0.459 | 0.00769 | -0.048 | -59.628
-6.5 | -0.426 | 0.00743 | -0.049 | -57.312
-6 | -0.387 | 0.00722 | -0.049 | -53.633
-5.5 | -0.344 | 0.00703 | -0.049 | -48.987
-5 | -0.297 | 0.00689 | -0.05 | -43.107
-4.5 | -0.246 | 0.00677 | -0.05 | -36.39
-4 | -0.193 | 0.00667 | -0.05 | -28.92
-3.5 | -0.138 | 0.00658 | -0.051 | -20.924
-3 | -0.081 | 0.00711 | -0.051 | -11.344
-2.5 | -0.023 | 0.00678 | -0.051 | -3.374
-2 | 0.036 | 0.00646 | -0.052 | 5.508
-1.5 | 0.094 | 0.00693 | -0.052 | 13.6
-1 | 0.153 | 0.00713 | -0.052 | 21.452
-0.5 | 0.212 | 0.00667 | -0.053 | 31.731
0 | 0.27 | 0.00624 | -0.053 | 43.273
0.5 | 0.329 | 0.00591 | -0.053 | 55.666
1 | 0.387 | 0.00567 | -0.054 | 68.254
1.5 | 0.446 | 0.00548 | -0.054 | 81.328
2 | 0.504 | 0.00532 | -0.054 | 94.812
2.5 | 0.562 | 0.00525 | -0.055 | 107.092
3 | 0.62 | 0.00523 | -0.055 | 118.482
3.5 | 0.678 | 0.00525 | -0.055 | 129.127
4 | 0.734 | 0.00529 | -0.056 | 138.796
4.5 | 0.788 | 0.00539 | -0.056 | 146.139
5 | 0.84 | 0.00551 | -0.056 | 152.555
5.5 | 0.889 | 0.00591 | -0.057 | 150.535
6 | 0.933 | 0.00592 | -0.057 | 157.598
6.5 | 0.969 | 0.00601 | -0.057 | 161.23
7 | 0.997 | 0.00615 | -0.058 | 162.19
7.5 | 1.017 | 0.00631 | -0.058 | 160.998
8 | 1.026 | 0.00626 | -0.058 | 163.938
8.5 | 1.026 | 0.0065 | -0.059 | 157.862
9 | 1.015 | 0.00675 | -0.059 | 150.304
9.5 | 0.995 | 0.00703 | -0.059 | 141.44
10 | 0.965 | 0.00735 | -0.059 | 131.306
10.5 | 0.924 | 0.01232 | -0.059 | 75.051
11 | 0.878 | 0.01448 | -0.06 | 60.643
11.5 | 0.824 | 0.01584 | -0.059 | 52.021
12 | 0.766 | 0.01793 | -0.059 | 42.693
12.5 | 0.704 | 0.02133 | -0.058 | 33.005
13 | 0.633 | 0.03029 | -0.055 | 20.905

## 92. Re 7M Mach 0.10 (2)
BIGFOIL.COM POLAR EXPORT
HN-450
HN-450 |  |  |  | Cl Max: | 1.6632 | at alpha= | 15 | deg
XFOIL ncrit=9 |  |  |  | L/D Max: | 126.177 | at alpha= | 5 | deg
Re: | 7000000 |  |  | Cd Min: | 0.1749 | at alpha= | 20 | deg
Mach: | 0.1 |  |  | Cl=0 at alpha= | -2.2919 | deg
|  |  |  | @ Cl=0.1, Cd= | 0.0047846
|  |  |  | @ Cl=0.4, Cd= | 0.0044828
|  |  |  | @ Cl=0.6, Cd= | 0.0051403
alpha (deg) | Cl | Cd | Cm | Cl/Cd
-15 | -1.0108 | 0.07392 | -0.0342 | -13.6742
-14.5 | -1.1334 | 0.03737 | -0.0656 | -30.3291
-14 | -1.1512 | 0.03201 | -0.0652 | -35.9638
-13.5 | -1.1628 | 0.02558 | -0.0621 | -45.4574
-13 | -1.1484 | 0.02121 | -0.0589 | -54.1443
-12.5 | -1.1247 | 0.01783 | -0.0554 | -63.0791
-12 | -1.0898 | 0.01514 | -0.053 | -71.9815
-11.5 | -1.0317 | 0.01402 | -0.0542 | -73.5877
-11 | -0.9717 | 0.01329 | -0.0554 | -73.1151
-10.5 | -0.9105 | 0.0128 | -0.0568 | -71.1328
-10 | -0.8495 | 0.01178 | -0.0584 | -72.1138
-9.5 | -0.7885 | 0.01164 | -0.0595 | -67.7405
-9 | -0.7295 | 0.01104 | -0.0603 | -66.0779
-8.5 | -0.6704 | 0.01095 | -0.061 | -61.2237
-8 | -0.619 | 0.01009 | -0.0602 | -61.3479
-7.5 | -0.5726 | 0.00821 | -0.0586 | -69.7442
-7 | -0.5205 | 0.0074 | -0.0578 | -70.3378
-6.5 | -0.467 | 0.00682 | -0.0572 | -68.4751
-6 | -0.4124 | 0.00637 | -0.0568 | -64.741
-5.5 | -0.3573 | 0.00604 | -0.0565 | -59.1556
-5 | -0.3015 | 0.00587 | -0.0564 | -51.3629
-4.5 | -0.2457 | 0.00564 | -0.0562 | -43.5638
-4 | -0.19 | 0.00544 | -0.056 | -34.9265
-3.5 | -0.1343 | 0.00532 | -0.0559 | -25.2444
-3 | -0.0787 | 0.0052 | -0.0557 | -15.1346
-2.5 | -0.0231 | 0.00508 | -0.0556 | -4.5472
-2 | 0.0324 | 0.00497 | -0.0555 | 6.5191
-1.5 | 0.0878 | 0.0048 | -0.0555 | 18.2917
-1 | 0.1432 | 0.00473 | -0.0554 | 30.2748
-0.5 | 0.1985 | 0.00457 | -0.0554 | 43.4354
0 | 0.2539 | 0.00456 | -0.0554 | 55.6798
0.5 | 0.3089 | 0.00446 | -0.0554 | 69.2601
1 | 0.3639 | 0.00445 | -0.0553 | 81.7753
1.5 | 0.419 | 0.0045 | -0.0552 | 93.1111
2 | 0.4739 | 0.00467 | -0.0551 | 101.4775
2.5 | 0.529 | 0.00484 | -0.0549 | 109.2975
3 | 0.5838 | 0.00505 | -0.0547 | 115.604
3.5 | 0.6376 | 0.00535 | -0.0544 | 119.1776
4 | 0.6908 | 0.00564 | -0.0539 | 122.4823
4.5 | 0.7403 | 0.00593 | -0.0526 | 124.8398
5 | 0.7987 | 0.00633 | -0.0533 | 126.1769
5.5 | 0.8518 | 0.00682 | -0.0528 | 124.8974
6 | 0.9049 | 0.0073 | -0.0523 | 123.9589
6.5 | 0.9579 | 0.00776 | -0.0518 | 123.4407
7 | 1.0109 | 0.00822 | -0.0513 | 122.9805
7.5 | 1.0636 | 0.00869 | -0.0508 | 122.3936
8 | 1.1157 | 0.00923 | -0.0501 | 120.8776
8.5 | 1.1669 | 0.00985 | -0.0493 | 118.467
9 | 1.2168 | 0.01058 | -0.0483 | 115.0095
9.5 | 1.2643 | 0.01159 | -0.0469 | 109.0854
10 | 1.3119 | 0.0125 | -0.0457 | 104.952
10.5 | 1.3606 | 0.01318 | -0.0447 | 103.2322
11 | 1.4082 | 0.01393 | -0.0435 | 101.0912
11.5 | 1.4571 | 0.01445 | -0.0426 | 100.8374
12 | 1.5019 | 0.01534 | -0.041 | 97.9074
12.5 | 1.5458 | 0.01623 | -0.0393 | 95.2434
13 | 1.5874 | 0.0172 | -0.0374 | 92.2907
13.5 | 1.6238 | 0.0185 | -0.0347 | 87.773
14 | 1.6536 | 0.0201 | -0.0311 | 82.2687
14.5 | 1.6608 | 0.02224 | -0.0239 | 74.6763
15 | 1.6632 | 0.02452 | -0.0169 | 67.8303
15.5 | 1.6465 | 0.02857 | -0.0099 | 57.6304
16 | 1.6459 | 0.03217 | -0.0062 | 51.1626
16.5 | 1.6217 | 0.03875 | -0.0039 | 41.8503
17 | 1.6117 | 0.04516 | -0.0043 | 35.6887
17.5 | 1.5736 | 0.05672 | -0.0085 | 27.7433
18 | 1.5295 | 0.07153 | -0.0165 | 21.3826
18.5 | 1.4592 | 0.09352 | -0.0298 | 15.6031
19 | 1.3758 | 0.12053 | -0.0464 | 11.4146
19.5 | 1.3136 | 0.14429 | -0.0612 | 9.1039
20 | 1.2307 | 0.1749 | -0.0808 | 7.0366

## 93. Re 7M Mach 0.25 (1)
BIGFOIL.COM POLAR EXPORT
HN-450
HN-450 |  |  |  | Cl Max: | 1.008 | at alpha= | 7.5 | deg
JavaFoil+Calcfoil stall+Eppler ext transition |  |  |  | L/D Max: | 158.446 | at alpha= | 6.5 | deg
Re: | 7000000 |  |  | Cd Min: | 0.0053 | at alpha= | 3 | deg
Mach: | 0.25 |  |  | Cl=0 at alpha= | -2.3083 | deg
|  |  |  | @ Cl=0.1, Cd= | 0.00702
|  |  |  | @ Cl=0.4, Cd= | 0.06634
|  |  |  | @ Cl=0.6, Cd= | 0.06634
alpha (deg) | Cl | Cd | Cm | Cl/Cd
-13 | -0.06 | 0.085 | -0.024 | -0.707
-12.5 | -0.057 | 0.07976 | -0.025 | -0.72
-12 | -0.055 | 0.07763 | -0.024 | -0.702
-11.5 | -0.163 | 0.07363 | -0.024 | -2.209
-11 | -0.221 | 0.0684 | -0.025 | -3.23
-10.5 | -0.271 | 0.0637 | -0.025 | -4.248
-10 | -0.314 | 0.05866 | -0.027 | -5.35
-9.5 | -0.341 | 0.05503 | -0.027 | -6.199
-9 | -0.362 | 0.0509 | -0.028 | -7.112
-8.5 | -0.385 | 0.03871 | -0.035 | -9.952
-8 | -0.464 | 0.0079 | -0.049 | -58.678
-7.5 | -0.459 | 0.00756 | -0.049 | -60.688
-7 | -0.444 | 0.00785 | -0.05 | -56.484
-6.5 | -0.419 | 0.0076 | -0.05 | -55.188
-6 | -0.387 | 0.00735 | -0.05 | -52.625
-5.5 | -0.347 | 0.00716 | -0.051 | -48.487
-5 | -0.301 | 0.00702 | -0.051 | -42.908
-4.5 | -0.251 | 0.00687 | -0.051 | -36.555
-4 | -0.197 | 0.00672 | -0.052 | -29.376
-3.5 | -0.141 | 0.00662 | -0.052 | -21.309
-3 | -0.083 | 0.00686 | -0.052 | -12.07
-2.5 | -0.023 | 0.00684 | -0.053 | -3.43
-2 | 0.037 | 0.00651 | -0.053 | 5.61
-1.5 | 0.097 | 0.00701 | -0.053 | 13.802
-1 | 0.157 | 0.00721 | -0.054 | 21.795
-0.5 | 0.217 | 0.00674 | -0.054 | 32.236
0 | 0.278 | 0.00631 | -0.055 | 43.972
0.5 | 0.338 | 0.00597 | -0.055 | 56.589
1 | 0.398 | 0.00574 | -0.055 | 69.38
1.5 | 0.458 | 0.00554 | -0.056 | 82.735
2 | 0.518 | 0.00537 | -0.056 | 96.436
2.5 | 0.578 | 0.00531 | -0.056 | 108.789
3 | 0.637 | 0.0053 | -0.057 | 120.299
3.5 | 0.696 | 0.00533 | -0.057 | 130.606
4 | 0.753 | 0.00536 | -0.057 | 140.424
4.5 | 0.808 | 0.00549 | -0.058 | 147.239
5 | 0.861 | 0.00561 | -0.058 | 153.557
5.5 | 0.91 | 0.00602 | -0.058 | 151.216
6 | 0.952 | 0.00605 | -0.059 | 157.355
6.5 | 0.983 | 0.0062 | -0.059 | 158.446
7 | 1.002 | 0.00637 | -0.059 | 157.235
7.5 | 1.008 | 0.00659 | -0.06 | 152.864
8 | 0.998 | 0.0066 | -0.06 | 151.167
8.5 | 0.971 | 0.00693 | -0.06 | 140.232
9 | 0.926 | 0.00718 | -0.06 | 128.98
9.5 | 0.864 | 0.00746 | -0.061 | 115.774
10 | 0.781 | 0.01393 | -0.061 | 56.09
10.5 | 0.685 | 0.01515 | -0.061 | 45.221
11 | 0.574 | 0.01781 | -0.06 | 32.225
11.5 | 0.454 | 0.02323 | -0.058 | 19.53
12 | 0.317 | 0.0451 | -0.051 | 7.022
12.5 | 0.174 | 0.06634 | -0.045 | 2.63

## 94. Re 7M Mach 0.25 (2)
BIGFOIL.COM POLAR EXPORT
HN-450
HN-450 |  |  |  | Cl Max: | 1.4376 | at alpha= | 11.5 | deg
XFOIL ncrit=9 |  |  |  | L/D Max: | 127.403 | at alpha= | 5 | deg
Re: | 7000000 |  |  | Cd Min: | 0.25157 | at alpha= | -20 | deg
Mach: | 0.25 |  |  | Cl=0 at alpha= | -2.288 | deg
|  |  |  | @ Cl=0.1, Cd= | 0.0048617
|  |  |  | @ Cl=0.4, Cd= | 0.0044966
|  |  |  | @ Cl=0.6, Cd= | 0.0051134
alpha (deg) | Cl | Cd | Cm | Cl/Cd
-20 | -0.7367 | 0.25157 | 0.0505 | -2.9284
-19.5 | -0.7202 | 0.24469 | 0.0467 | -2.9433
-19 | -0.7039 | 0.238 | 0.0432 | -2.9576
-18.5 | -0.6877 | 0.23097 | 0.0396 | -2.9774
-18 | -0.6721 | 0.22395 | 0.0362 | -3.0011
-17.5 | -0.6568 | 0.21683 | 0.0328 | -3.0291
-17 | -0.6438 | 0.20849 | 0.0292 | -3.0879
-16.5 | -0.6312 | 0.19936 | 0.0257 | -3.1661
-16 | -0.6165 | 0.1927 | 0.0226 | -3.1993
-15 | -0.4498 | 0.16187 | 0.0108 | -2.7788
-14.5 | -0.5713 | 0.17315 | 0.0141 | -3.2995
-14 | -0.5583 | 0.16576 | 0.0112 | -3.3681
-13.5 | -0.5469 | 0.15817 | 0.0083 | -3.4577
-13 | -0.5355 | 0.15061 | 0.0055 | -3.5555
-12.5 | -0.525 | 0.14306 | 0.0027 | -3.6698
-12 | -0.517 | 0.1348 | -0.0002 | -3.8353
-11.5 | -0.5084 | 0.12706 | -0.0031 | -4.0013
-11 | -0.5159 | 0.11503 | -0.0075 | -4.4849
-10.5 | -0.5526 | 0.09596 | -0.0154 | -5.7586
-10 | -0.6846 | 0.05975 | -0.0422 | -11.4577
-9.5 | -0.6745 | 0.05374 | -0.0489 | -12.5512
-8.5 | -0.694 | 0.01348 | -0.0672 | -51.4837
-8 | -0.6433 | 0.01158 | -0.0656 | -55.5527
-7.5 | -0.5883 | 0.01103 | -0.0642 | -53.3364
-7 | -0.5398 | 0.00866 | -0.0622 | -62.3326
-6.5 | -0.4856 | 0.00747 | -0.0608 | -65.0067
-6 | -0.4291 | 0.00677 | -0.0599 | -63.3826
-5.5 | -0.3715 | 0.00629 | -0.0592 | -59.062
-5 | -0.3136 | 0.00597 | -0.0587 | -52.5293
-4.5 | -0.2551 | 0.00581 | -0.0584 | -43.9071
-4 | -0.1973 | 0.00552 | -0.058 | -35.7428
-3.5 | -0.1395 | 0.00538 | -0.0578 | -25.9294
-3 | -0.0819 | 0.00523 | -0.0575 | -15.6597
-2.5 | -0.0243 | 0.00514 | -0.0573 | -4.7276
-2 | 0.033 | 0.00502 | -0.0571 | 6.5737
-1 | 0.1473 | 0.00475 | -0.0569 | 31.0105
-0.5 | 0.2043 | 0.0046 | -0.0569 | 44.413
0 | 0.2614 | 0.00459 | -0.0568 | 56.9499
0.5 | 0.3181 | 0.00449 | -0.0568 | 70.8463
1 | 0.3748 | 0.00447 | -0.0567 | 83.8479
1.5 | 0.4316 | 0.00453 | -0.0565 | 95.2759
2 | 0.4881 | 0.00472 | -0.0563 | 103.411
2.5 | 0.545 | 0.0049 | -0.0561 | 111.2245
3 | 0.6017 | 0.00512 | -0.0559 | 117.5195
3.5 | 0.6574 | 0.00542 | -0.0554 | 121.2915
4 | 0.7126 | 0.00572 | -0.0548 | 124.5804
4.5 | 0.7638 | 0.00607 | -0.0532 | 125.832
5 | 0.8243 | 0.00647 | -0.0537 | 127.4034
5.5 | 0.8793 | 0.00701 | -0.0529 | 125.4351
6 | 0.9346 | 0.00753 | -0.0521 | 124.1169
6.5 | 0.9898 | 0.00806 | -0.0512 | 122.804
7 | 1.0456 | 0.00854 | -0.0504 | 122.4356
7.5 | 1.1005 | 0.00912 | -0.0493 | 120.6689
8 | 1.1546 | 0.0098 | -0.048 | 117.8163
8.5 | 1.207 | 0.01068 | -0.0464 | 113.015
9 | 1.254 | 0.01217 | -0.0438 | 103.0403
9.5 | 1.3057 | 0.01302 | -0.0421 | 100.2842
10 | 1.3556 | 0.01403 | -0.04 | 96.6215
10.5 | 1.3985 | 0.0157 | -0.0368 | 89.0764
11 | 1.4284 | 0.01846 | -0.0319 | 77.3781
11.5 | 1.4376 | 0.02252 | -0.0247 | 63.8366
12 | 1.4146 | 0.02673 | -0.0135 | 52.9218
12.5 | 1.3848 | 0.03189 | -0.0054 | 43.4243
13 | 1.3447 | 0.03969 | -0.0021 | 33.8801
13.5 | 1.3138 | 0.0492 | -0.0045 | 26.7033
14 | 1.2793 | 0.06226 | -0.012 | 20.5477
14.5 | 1.2437 | 0.07827 | -0.0224 | 15.8899
15 | 1.2066 | 0.09602 | -0.0334 | 12.5661
15.5 | 1.1714 | 0.11376 | -0.0437 | 10.2971
16 | 1.141 | 0.13074 | -0.0536 | 8.7272
16.5 | 1.1094 | 0.14875 | -0.0643 | 7.4582

## 95. Re 7M Mach 0.50 (1)
BIGFOIL.COM POLAR EXPORT
HN-450
HN-450 |  |  |  | Cl Max: | 1.22 | at alpha= | 20 | deg
JavaFoil+Calcfoil stall+Eppler ext transition |  |  |  | L/D Max: | 150.444 | at alpha= | 4.5 | deg
Re: | 7000000 |  |  | Cd Min: | 0.00559 | at alpha= | 2.5 | deg
Mach: | 0.5 |  |  | Cl=0 at alpha= | -2.306 | deg
|  |  |  | @ Cl=0.1, Cd= | 0.0073391
|  |  |  | @ Cl=0.4, Cd= | 0.0061981
|  |  |  | @ Cl=0.6, Cd= | 0.0056105
alpha (deg) | Cl | Cd | Cm | Cl/Cd
-20 | -0.921 | 0.15255 | -0.028 | -6.04
-19.5 | -0.895 | 0.14699 | -0.028 | -6.089
-19 | -0.868 | 0.14331 | -0.027 | -6.055
-18.5 | -0.842 | 0.13855 | -0.027 | -6.078
-18 | -0.817 | 0.13434 | -0.027 | -6.083
-17.5 | -0.794 | 0.13241 | -0.028 | -5.997
-17 | -0.768 | 0.12576 | -0.027 | -6.106
-16.5 | -0.741 | 0.12126 | -0.027 | -6.113
-16 | -0.716 | 0.11354 | -0.027 | -6.303
-15.5 | -0.691 | 0.10617 | -0.027 | -6.504
-15 | -0.665 | 0.09938 | -0.027 | -6.696
-14.5 | -0.64 | 0.10373 | -0.027 | -6.165
-14 | -0.614 | 0.09739 | -0.027 | -6.304
-13.5 | -0.589 | 0.08902 | -0.028 | -6.616
-13 | -0.565 | 0.08121 | -0.029 | -6.957
-12.5 | -0.536 | 0.09133 | -0.026 | -5.867
-12 | -0.511 | 0.0814 | -0.027 | -6.273
-11.5 | -0.486 | 0.07298 | -0.029 | -6.664
-11 | -0.463 | 0.06485 | -0.031 | -7.145
-10.5 | -0.444 | 0.05403 | -0.036 | -8.223
-10 | -0.406 | 0.06799 | -0.025 | -5.969
-9.5 | -0.382 | 0.05905 | -0.029 | -6.467
-9 | -0.361 | 0.04978 | -0.034 | -7.245
-8.5 | -0.395 | 0.01106 | -0.053 | -35.7
-8 | -0.302 | 0.05101 | -0.028 | -5.926
-7.5 | -0.276 | 0.04804 | -0.027 | -5.743
-7 | -0.289 | 0.01326 | -0.051 | -21.837
-6.5 | -0.277 | 0.00775 | -0.056 | -35.677
-6 | -0.198 | 0.0384 | -0.032 | -5.163
-5.5 | -0.211 | 0.00784 | -0.057 | -26.945
-5 | -0.271 | 0.00759 | -0.057 | -35.756
-4.5 | -0.259 | 0.0074 | -0.057 | -35.046
-4 | -0.213 | 0.00715 | -0.058 | -29.757
-3.5 | -0.155 | 0.00693 | -0.058 | -22.351
-3 | -0.092 | 0.00677 | -0.059 | -13.569
-2.5 | -0.026 | 0.00701 | -0.059 | -3.732
-2 | 0.041 | 0.00689 | -0.059 | 5.922
-1.5 | 0.108 | 0.0074 | -0.06 | 14.617
-1 | 0.176 | 0.00702 | -0.06 | 25.034
-0.5 | 0.243 | 0.00707 | -0.061 | 34.386
0 | 0.31 | 0.00662 | -0.061 | 46.863
0.5 | 0.378 | 0.00629 | -0.061 | 60.03
1 | 0.445 | 0.00601 | -0.062 | 73.96
1.5 | 0.512 | 0.0058 | -0.062 | 88.271
2 | 0.579 | 0.00562 | -0.062 | 102.882
2.5 | 0.645 | 0.00559 | -0.063 | 115.39
3 | 0.711 | 0.00559 | -0.063 | 127.336
3.5 | 0.777 | 0.00564 | -0.064 | 137.599
4 | 0.838 | 0.00578 | -0.064 | 145.043
4.5 | 0.895 | 0.00595 | -0.064 | 150.444
5 | 0.945 | 0.00651 | -0.065 | 145.163
5.5 | 0.981 | 0.00674 | -0.065 | 145.561
6 | 0.977 | 0.00698 | -0.065 | 140.004
6.5 | 0.744 | 0.00755 | -0.066 | 98.569
7 | 0.625 | 0.00766 | -0.066 | 81.493
7.5 | 0.656 | 0.01183 | -0.066 | 55.401
8 | 0.689 | 0.01175 | -0.067 | 58.674
8.5 | 0.715 | 0.01525 | -0.066 | 46.892
9 | 0.612 | 0.06223 | -0.034 | 9.84
9.5 | 0.77 | 0.01788 | -0.066 | 43.06
10 | 0.685 | 0.05888 | -0.046 | 11.627
10.5 | 0.696 | 0.0738 | -0.037 | 9.434
11 | 0.754 | 0.05728 | -0.051 | 13.172
11.5 | 0.751 | 0.08127 | -0.038 | 9.243
12 | 0.79 | 0.07336 | -0.045 | 10.768
12.5 | 0.807 | 0.0856 | -0.04 | 9.426
13 | 0.834 | 0.09299 | -0.04 | 8.973
13.5 | 0.863 | 0.10034 | -0.041 | 8.597
14 | 0.886 | 0.10269 | -0.039 | 8.628
14.5 | 0.916 | 0.10575 | -0.041 | 8.662
15 | 0.949 | 0.10884 | -0.044 | 8.723
15.5 | 0.97 | 0.11481 | -0.041 | 8.445
16 | 0.997 | 0.1175 | -0.041 | 8.486
16.5 | 1.03 | 0.12131 | -0.044 | 8.492
17 | 1.064 | 0.12308 | -0.047 | 8.648
17.5 | 1.081 | 0.12977 | -0.044 | 8.331
18 | 1.109 | 0.13412 | -0.044 | 8.268
18.5 | 1.142 | 0.13622 | -0.047 | 8.387
19 | 1.178 | 0.1365 | -0.05 | 8.632
19.5 | 1.207 | 0.14348 | -0.05 | 8.412
20 | 1.22 | 0.15091 | -0.046 | 8.082

## 96. Re 7M Mach 0.50 (2)
BIGFOIL.COM POLAR EXPORT
HN-450
HN-450 |  |  |  | Cl Max: | 1.1897 | at alpha= | 7.5 | deg
XFOIL ncrit=9 |  |  |  | L/D Max: | 343.485 | at alpha= | -0.5 | deg
Re: | 7000000 |  |  | Cd Min: | 0.27311 | at alpha= | -20 | deg
Mach: | 0.5 |  |  | Cl=0 at alpha= | -2.2523 | deg
|  |  |  | @ Cl=0.1, Cd= | 0.00070898
|  |  |  | @ Cl=0.4, Cd= | 0.0046271
|  |  |  | @ Cl=0.6, Cd= | 0.005099
alpha (deg) | Cl | Cd | Cm | Cl/Cd
-20 | -0.7975 | 0.27311 | 0.059 | -2.9201
-19.5 | -0.7763 | 0.2648 | 0.0544 | -2.9316
-19 | -0.7554 | 0.25675 | 0.0498 | -2.9422
-18.5 | -0.7345 | 0.24847 | 0.0454 | -2.9561
-18 | -0.7141 | 0.24028 | 0.0412 | -2.9719
-17.5 | -0.6941 | 0.23211 | 0.0371 | -2.9904
-17 | -0.6745 | 0.22388 | 0.0331 | -3.0128
-16.5 | -0.6568 | 0.21539 | 0.0291 | -3.0494
-16 | -0.6383 | 0.20715 | 0.0254 | -3.0813
-15.5 | -0.6204 | 0.19854 | 0.0216 | -3.1248
-15 | -0.6019 | 0.19111 | 0.0182 | -3.1495
-14.5 | -0.5838 | 0.18368 | 0.0148 | -3.1784
-14 | -0.5652 | 0.1758 | 0.0116 | -3.215
-13.5 | -0.5488 | 0.16777 | 0.0083 | -3.2711
-13 | -0.5329 | 0.15984 | 0.0051 | -3.334
-12.5 | -0.5178 | 0.15198 | 0.002 | -3.407
-12 | -0.5046 | 0.14376 | -0.001 | -3.51
-11.5 | -0.4915 | 0.13596 | -0.0039 | -3.615
-11 | -0.4841 | 0.127 | -0.0073 | -3.8118
-10.5 | -0.4754 | 0.11851 | -0.0105 | -4.0115
-10 | -0.4657 | 0.11058 | -0.0136 | -4.2114
-9.5 | -0.4619 | 0.10137 | -0.0171 | -4.5566
-9 | -0.4579 | 0.0927 | -0.0208 | -4.9396
-8.5 | -0.4554 | 0.08414 | -0.0244 | -5.4124
-8 | -0.4583 | 0.0753 | -0.0286 | -6.0863
-7.5 | -0.3799 | 0.04563 | -0.0458 | -8.3257
-7 | -0.3849 | 0.03296 | -0.0642 | -11.6778
-6.5 | -0.407 | 0.02353 | -0.0694 | -17.2971
-6 | -0.4069 | 0.01452 | -0.0712 | -28.0234
-5.5 | -0.3886 | 0.00705 | -0.0708 | -55.1206
-5 | -0.3545 | 0.00233 | -0.0691 | -152.1459
-4.5 | -0.2977 | 0.00115 | -0.067 | -258.8696
-4 | -0.2318 | 0.00091 | -0.0654 | -254.7253
-3.5 | -0.165 | 0.00083 | -0.0642 | -198.7952
-3 | -0.0983 | 0.0008 | -0.0634 | -122.875
-2.5 | -0.0324 | 0.00077 | -0.0628 | -42.0779
-2 | 0.033 | 0.00074 | -0.0624 | 44.5946
-1.5 | 0.0978 | 0.00071 | -0.0621 | 137.7465
-1 | 0.1624 | 0.00068 | -0.0619 | 238.8235
-0.5 | 0.2267 | 0.00066 | -0.0618 | 343.4848
0 | 0.2944 | 0.00474 | -0.0629 | 62.1097
0.5 | 0.3586 | 0.00464 | -0.0627 | 77.2845
1 | 0.4229 | 0.00462 | -0.0625 | 91.5368
1.5 | 0.4869 | 0.00473 | -0.0621 | 102.9387
2 | 0.5516 | 0.00492 | -0.0616 | 112.1138
2.5 | 0.6165 | 0.00516 | -0.061 | 119.4767
3 | 0.6813 | 0.00544 | -0.0602 | 125.239
3.5 | 0.7455 | 0.00581 | -0.0591 | 128.3133
4 | 0.8093 | 0.0062 | -0.0577 | 130.5323
4.5 | 0.8695 | 0.0066 | -0.0551 | 131.7424
5 | 0.9379 | 0.00724 | -0.0539 | 129.5442
5.5 | 1.003 | 0.00792 | -0.0516 | 126.6414
6 | 1.0684 | 0.00873 | -0.0486 | 122.3826
6.5 | 1.1291 | 0.01009 | -0.0442 | 111.9029
7 | 1.1741 | 0.01285 | -0.0369 | 91.3696
7.5 | 1.1897 | 0.01802 | -0.0268 | 66.0211
8 | 1.1723 | 0.02427 | -0.015 | 48.3024
8.5 | 1.1359 | 0.02988 | -0.0043 | 38.0154
9 | 1.0949 | 0.0378 | -0.0009 | 28.9656
9.5 | 1.0588 | 0.04848 | -0.0054 | 21.8399
10 | 1.0261 | 0.06265 | -0.016 | 16.3783
10.5 | 1.001 | 0.07806 | -0.0272 | 12.8235
11 | 0.9776 | 0.09326 | -0.0364 | 10.4825
11.5 | 0.9569 | 0.10778 | -0.0449 | 8.8783
12 | 0.9411 | 0.12224 | -0.0536 | 7.6988
12.5 | 0.9325 | 0.13612 | -0.062 | 6.8506

## 97. Re 8M Mach 0.00 (1)
BIGFOIL.COM POLAR EXPORT
HN-450
HN-450 |  |  |  | Cl Max: | 1.032 | at alpha= | 8.5 | deg
JavaFoil+Calcfoil stall+Eppler ext transition |  |  |  | L/D Max: | 165.127 | at alpha= | 7 | deg
Re: | 8000000 |  |  | Cd Min: | 0.0052 | at alpha= | 3 | deg
Mach: | 0 |  |  | Cl=0 at alpha= | -2.3017 | deg
|  |  |  | @ Cl=0.1, Cd= | 0.0069866
|  |  |  | @ Cl=0.4, Cd= | 0.0056783
|  |  |  | @ Cl=0.6, Cd= | 0.0052117
alpha (deg) | Cl | Cd | Cm | Cl/Cd
-14 | -0.324 | 0.09237 | -0.023 | -3.509
-13.5 | -0.343 | 0.08677 | -0.024 | -3.95
-13 | -0.361 | 0.08178 | -0.024 | -4.417
-12.5 | -0.38 | 0.07679 | -0.024 | -4.943
-12 | -0.397 | 0.07227 | -0.025 | -5.494
-11.5 | -0.413 | 0.06799 | -0.025 | -6.078
-11 | -0.428 | 0.06355 | -0.026 | -6.73
-10.5 | -0.441 | 0.0583 | -0.028 | -7.557
-10 | -0.456 | 0.04874 | -0.031 | -9.349
-9.5 | -0.532 | 0.01039 | -0.045 | -51.222
-9 | -0.54 | 0.00764 | -0.047 | -70.745
-8.5 | -0.529 | 0.00771 | -0.047 | -68.594
-8 | -0.512 | 0.00741 | -0.047 | -69.055
-7.5 | -0.489 | 0.00778 | -0.048 | -62.838
-7 | -0.46 | 0.00752 | -0.048 | -61.194
-6.5 | -0.426 | 0.00734 | -0.048 | -58.047
-6 | -0.387 | 0.00715 | -0.049 | -54.159
-5.5 | -0.343 | 0.007 | -0.049 | -49.088
-5 | -0.296 | 0.00684 | -0.049 | -43.267
-4.5 | -0.245 | 0.00672 | -0.05 | -36.501
-4 | -0.192 | 0.00659 | -0.05 | -29.139
-3.5 | -0.137 | 0.00648 | -0.05 | -21.144
-3 | -0.08 | 0.00708 | -0.051 | -11.342
-2.5 | -0.023 | 0.00676 | -0.051 | -3.367
-2 | 0.035 | 0.00733 | -0.051 | 4.825
-1.5 | 0.094 | 0.00697 | -0.052 | 13.459
-1 | 0.152 | 0.00713 | -0.052 | 21.342
-0.5 | 0.211 | 0.00667 | -0.052 | 31.542
0 | 0.269 | 0.00628 | -0.053 | 42.805
0.5 | 0.327 | 0.00599 | -0.053 | 54.58
1 | 0.385 | 0.00573 | -0.053 | 67.206
1.5 | 0.443 | 0.00553 | -0.054 | 80.183
2 | 0.502 | 0.00535 | -0.054 | 93.698
2.5 | 0.559 | 0.00524 | -0.054 | 106.667
3 | 0.617 | 0.0052 | -0.055 | 118.625
3.5 | 0.674 | 0.00521 | -0.055 | 129.327
4 | 0.73 | 0.00524 | -0.055 | 139.417
4.5 | 0.784 | 0.00533 | -0.056 | 146.988
5 | 0.836 | 0.00542 | -0.056 | 154.271
5.5 | 0.885 | 0.00579 | -0.056 | 152.848
6 | 0.93 | 0.00581 | -0.057 | 160.02
6.5 | 0.966 | 0.00589 | -0.057 | 164
7 | 0.996 | 0.00603 | -0.057 | 165.127
7.5 | 1.017 | 0.00619 | -0.058 | 164.253
8 | 1.029 | 0.00635 | -0.058 | 162.031
8.5 | 1.032 | 0.0063 | -0.058 | 163.803
9 | 1.025 | 0.00654 | -0.059 | 156.771
9.5 | 1.009 | 0.00674 | -0.059 | 149.643
10 | 0.986 | 0.0071 | -0.059 | 138.734
10.5 | 0.955 | 0.00721 | -0.059 | 132.412
11 | 0.913 | 0.01379 | -0.059 | 66.168
11.5 | 0.866 | 0.01497 | -0.059 | 57.85
12 | 0.816 | 0.0163 | -0.059 | 50.087
12.5 | 0.763 | 0.01841 | -0.059 | 41.44
13 | 0.704 | 0.02267 | -0.057 | 31.078
13.5 | 0.64 | 0.03203 | -0.055 | 19.982

## 98. Re 8M Mach 0.00 (2)
BIGFOIL.COM POLAR EXPORT
HN-450
HN-450 |  |  |  | Cl Max: | 1.6921 | at alpha= | 15 | deg
XFOIL ncrit=9 |  |  |  | L/D Max: | 128.641 | at alpha= | 5 | deg
Re: | 8000000 |  |  | Cd Min: | 0.24084 | at alpha= | -19.5 | deg
Mach: | 0 |  |  | Cl=0 at alpha= | -2.2884 | deg
|  |  |  | @ Cl=0.1, Cd= | 0.0047812
|  |  |  | @ Cl=0.4, Cd= | 0.00451
|  |  |  | @ Cl=0.6, Cd= | 0.0051242
alpha (deg) | Cl | Cd | Cm | Cl/Cd
-19.5 | -0.7107 | 0.24084 | 0.046 | -2.9509
-19 | -0.6953 | 0.23435 | 0.0425 | -2.9669
-18.5 | -0.6802 | 0.22751 | 0.0391 | -2.9898
-18 | -0.6657 | 0.22062 | 0.0358 | -3.0174
-16 | -0.9475 | 0.09913 | -0.0172 | -9.5582
-15.5 | -1.0373 | 0.07508 | -0.0321 | -13.8159
-15 | -1.1601 | 0.03785 | -0.0631 | -30.6499
-14.5 | -1.1975 | 0.03018 | -0.0637 | -39.6786
-14 | -1.1959 | 0.02537 | -0.0609 | -47.1384
-13.5 | -1.1842 | 0.02085 | -0.0577 | -56.7962
-13 | -1.1592 | 0.01773 | -0.0546 | -65.3807
-12.5 | -1.1347 | 0.01406 | -0.051 | -80.7041
-12 | -1.077 | 0.01339 | -0.0522 | -80.4332
-11.5 | -1.0191 | 0.0126 | -0.0535 | -80.881
-11 | -0.96 | 0.01201 | -0.0549 | -79.9334
-10.5 | -0.8994 | 0.0116 | -0.0564 | -77.5345
-9 | -0.7231 | 0.0101 | -0.0597 | -71.5941
-8.5 | -0.6696 | 0.00997 | -0.0593 | -67.1615
-8 | -0.619 | 0.00924 | -0.0585 | -66.9913
-7.5 | -0.5698 | 0.00808 | -0.0575 | -70.5198
-7 | -0.518 | 0.00723 | -0.0568 | -71.6459
-6.5 | -0.4648 | 0.00665 | -0.0563 | -69.8947
-6 | -0.4105 | 0.00621 | -0.056 | -66.1031
-5.5 | -0.3557 | 0.00587 | -0.0558 | -60.5963
-5 | -0.3003 | 0.00572 | -0.0558 | -52.5
-4.5 | -0.2448 | 0.00555 | -0.0557 | -44.1081
-4 | -0.1895 | 0.00536 | -0.0555 | -35.3545
-3.5 | -0.1341 | 0.00525 | -0.0554 | -25.5429
-3 | -0.0788 | 0.00514 | -0.0553 | -15.3307
-2.5 | -0.0234 | 0.00505 | -0.0553 | -4.6337
-2 | 0.0319 | 0.00496 | -0.0552 | 6.4315
-1.5 | 0.087 | 0.0048 | -0.0552 | 18.125
-1 | 0.1423 | 0.00472 | -0.0551 | 30.1483
-0.5 | 0.1974 | 0.00461 | -0.0551 | 42.82
0 | 0.2526 | 0.00458 | -0.0551 | 55.1528
0.5 | 0.3075 | 0.00451 | -0.0551 | 68.1818
1 | 0.3623 | 0.00451 | -0.0551 | 80.3326
1.5 | 0.417 | 0.00451 | -0.055 | 92.4612
2 | 0.4717 | 0.00469 | -0.0549 | 100.5757
2.5 | 0.5265 | 0.00484 | -0.0548 | 108.781
3 | 0.5812 | 0.00503 | -0.0547 | 115.5467
3.5 | 0.6351 | 0.0053 | -0.0544 | 119.8302
4 | 0.6884 | 0.00559 | -0.0541 | 123.1485
4.5 | 0.74 | 0.00595 | -0.0534 | 124.3697
5 | 0.795 | 0.00618 | -0.0533 | 128.6408
5.5 | 0.8479 | 0.00664 | -0.0529 | 127.6958
6 | 0.9007 | 0.0071 | -0.0525 | 126.8592
6.5 | 0.9535 | 0.00754 | -0.0521 | 126.4589
7 | 1.0063 | 0.00797 | -0.0517 | 126.261
7.5 | 1.0586 | 0.00843 | -0.0512 | 125.5753
8 | 1.1103 | 0.00895 | -0.0507 | 124.0559
8.5 | 1.1612 | 0.00953 | -0.05 | 121.8468
9 | 1.2108 | 0.01025 | -0.0492 | 118.1268
9.5 | 1.2579 | 0.01124 | -0.0479 | 111.9128
10 | 1.3077 | 0.01179 | -0.0472 | 110.916
10.5 | 1.3563 | 0.01243 | -0.0464 | 109.115
11 | 1.404 | 0.01312 | -0.0454 | 107.0122
11.5 | 1.4526 | 0.0136 | -0.0447 | 106.8088
12 | 1.4982 | 0.01438 | -0.0435 | 104.1864
12.5 | 1.5431 | 0.01513 | -0.0422 | 101.9894
13 | 1.5869 | 0.01589 | -0.0409 | 99.8678
13.5 | 1.6273 | 0.01687 | -0.039 | 96.4612
14 | 1.6648 | 0.01795 | -0.0367 | 92.7465
14.5 | 1.683 | 0.02037 | -0.0317 | 82.6215
15 | 1.6921 | 0.02213 | -0.0249 | 76.4618
15.5 | 1.6817 | 0.02513 | -0.0167 | 66.92
16 | 1.6867 | 0.02767 | -0.012 | 60.9577
16.5 | 1.6722 | 0.03222 | -0.0073 | 51.8994
17 | 1.6697 | 0.03657 | -0.0053 | 45.6576
17.5 | 1.6431 | 0.04445 | -0.0052 | 36.9651
18 | 1.6128 | 0.05458 | -0.0085 | 29.5493
18.5 | 1.5575 | 0.07086 | -0.0169 | 21.98
19 | 1.4899 | 0.09215 | -0.0295 | 16.1682
19.5 | 1.4412 | 0.11131 | -0.0411 | 12.9476
20 | 1.3522 | 0.14089 | -0.0595 | 9.5976

## 99. Re 8M Mach 0.10 (1)
BIGFOIL.COM POLAR EXPORT
HN-450
HN-450 |  |  |  | Cl Max: | 1.026 | at alpha= | 8 | deg
JavaFoil+Calcfoil stall+Eppler ext transition |  |  |  | L/D Max: | 164.433 | at alpha= | 7 | deg
Re: | 8000000 |  |  | Cd Min: | 0.00521 | at alpha= | 3 | deg
Mach: | 0.1 |  |  | Cl=0 at alpha= | -2.3051 | deg
|  |  |  | @ Cl=0.1, Cd= | 0.0069963
|  |  |  | @ Cl=0.4, Cd= | 0.0056959
|  |  |  | @ Cl=0.6, Cd= | 0.0052238
alpha (deg) | Cl | Cd | Cm | Cl/Cd
-14 | -0.287 | 0.09363 | -0.023 | -3.066
-13.5 | -0.308 | 0.08783 | -0.023 | -3.505
-13 | -0.329 | 0.08241 | -0.024 | -3.992
-12.5 | -0.35 | 0.07751 | -0.024 | -4.515
-12 | -0.37 | 0.07299 | -0.025 | -5.075
-11.5 | -0.39 | 0.06862 | -0.025 | -5.681
-11 | -0.408 | 0.0641 | -0.026 | -6.358
-10.5 | -0.423 | 0.05954 | -0.027 | -7.103
-10 | -0.437 | 0.05317 | -0.029 | -8.223
-9.5 | -0.47 | 0.02834 | -0.039 | -16.577
-9 | -0.53 | 0.0078 | -0.047 | -67.938
-8.5 | -0.522 | 0.00777 | -0.047 | -67.158
-8 | -0.507 | 0.00745 | -0.048 | -68.081
-7.5 | -0.486 | 0.00786 | -0.048 | -61.849
-7 | -0.459 | 0.0076 | -0.048 | -60.389
-6.5 | -0.426 | 0.00733 | -0.049 | -58.042
-6 | -0.387 | 0.00714 | -0.049 | -54.221
-5.5 | -0.344 | 0.00699 | -0.049 | -49.208
-5 | -0.297 | 0.00684 | -0.05 | -43.431
-4.5 | -0.246 | 0.00672 | -0.05 | -36.677
-4 | -0.193 | 0.00659 | -0.05 | -29.3
-3.5 | -0.138 | 0.00648 | -0.051 | -21.233
-3 | -0.081 | 0.00708 | -0.051 | -11.403
-2.5 | -0.023 | 0.00675 | -0.051 | -3.386
-2 | 0.036 | 0.0065 | -0.052 | 5.467
-1.5 | 0.094 | 0.00698 | -0.052 | 13.505
-1 | 0.153 | 0.00714 | -0.052 | 21.409
-0.5 | 0.212 | 0.00669 | -0.053 | 31.647
0 | 0.27 | 0.00629 | -0.053 | 42.944
0.5 | 0.329 | 0.006 | -0.053 | 54.751
1 | 0.387 | 0.00574 | -0.054 | 67.437
1.5 | 0.446 | 0.00554 | -0.054 | 80.445
2 | 0.504 | 0.00536 | -0.054 | 94.006
2.5 | 0.562 | 0.00525 | -0.055 | 107.004
3 | 0.62 | 0.00521 | -0.055 | 118.958
3.5 | 0.678 | 0.00522 | -0.055 | 129.694
4 | 0.734 | 0.00525 | -0.056 | 139.747
4.5 | 0.788 | 0.00535 | -0.056 | 147.306
5 | 0.84 | 0.00544 | -0.056 | 154.504
5.5 | 0.889 | 0.00581 | -0.057 | 153.057
6 | 0.933 | 0.00583 | -0.057 | 160.085
6.5 | 0.969 | 0.00592 | -0.057 | 163.632
7 | 0.997 | 0.00607 | -0.058 | 164.433
7.5 | 1.017 | 0.00623 | -0.058 | 163.132
8 | 1.026 | 0.0064 | -0.058 | 160.256
8.5 | 1.026 | 0.00636 | -0.059 | 161.339
9 | 1.015 | 0.00661 | -0.059 | 153.655
9.5 | 0.995 | 0.00688 | -0.059 | 144.638
10 | 0.965 | 0.00719 | -0.059 | 134.354
10.5 | 0.926 | 0.01195 | -0.06 | 77.436
11 | 0.879 | 0.01407 | -0.06 | 62.491
11.5 | 0.827 | 0.01529 | -0.059 | 54.056
12 | 0.769 | 0.01706 | -0.059 | 45.08
12.5 | 0.709 | 0.01979 | -0.058 | 35.841
13 | 0.642 | 0.02633 | -0.057 | 24.388

## 100. Re 8M Mach 0.10 (2)
BIGFOIL.COM POLAR EXPORT
HN-450
HN-450 |  |  |  | Cl Max: | 1.6645 | at alpha= | 15 | deg
XFOIL ncrit=9 |  |  |  | L/D Max: | 128.984 | at alpha= | 5 | deg
Re: | 8000000 |  |  | Cd Min: | 0.2281 | at alpha= | -18.5 | deg
Mach: | 0.1 |  |  | Cl=0 at alpha= | -2.2872 | deg
|  |  |  | @ Cl=0.1, Cd= | 0.0047819
|  |  |  | @ Cl=0.4, Cd= | 0.00451
|  |  |  | @ Cl=0.6, Cd= | 0.0051172
alpha (deg) | Cl | Cd | Cm | Cl/Cd
-18.5 | -0.6816 | 0.2281 | 0.0393 | -2.9882
-18 | -0.6669 | 0.2212 | 0.036 | -3.0149
-17.5 | -0.6546 | 0.21308 | 0.0324 | -3.0721
-16.5 | -0.6293 | 0.19668 | 0.0257 | -3.1996
-16 | -0.6154 | 0.19021 | 0.0227 | -3.2354
-15 | -0.9903 | 0.07793 | -0.0312 | -12.7076
-14.5 | -1.1068 | 0.04169 | -0.0604 | -26.5483
-14 | -1.1207 | 0.03448 | -0.0662 | -32.5029
-13.5 | -1.144 | 0.02785 | -0.0628 | -41.0772
-13 | -1.1372 | 0.0227 | -0.0596 | -50.0969
-12.5 | -1.1191 | 0.01869 | -0.0559 | -59.8769
-12 | -1.0883 | 0.01414 | -0.0541 | -76.9661
-11.5 | -1.0301 | 0.01305 | -0.0552 | -78.9349
-11 | -0.9701 | 0.01234 | -0.0564 | -78.6143
-10.5 | -0.9087 | 0.01184 | -0.0577 | -76.7483
-9 | -0.7295 | 0.01023 | -0.0607 | -71.3099
-8.5 | -0.6752 | 0.01009 | -0.0603 | -66.9177
-8 | -0.624 | 0.00934 | -0.0594 | -66.8094
-7.5 | -0.573 | 0.0085 | -0.0584 | -67.4118
-7 | -0.5216 | 0.00739 | -0.0575 | -70.5819
-6.5 | -0.4682 | 0.00674 | -0.0569 | -69.4659
-6 | -0.4135 | 0.00626 | -0.0566 | -66.0543
-5.5 | -0.3583 | 0.00591 | -0.0563 | -60.6261
-5 | -0.3025 | 0.00573 | -0.0562 | -52.7923
-4.5 | -0.2465 | 0.00557 | -0.0561 | -44.2549
-4 | -0.1908 | 0.00538 | -0.0559 | -35.4647
-3.5 | -0.135 | 0.00526 | -0.0558 | -25.6654
-3 | -0.0794 | 0.00514 | -0.0556 | -15.4475
-2.5 | -0.0237 | 0.00506 | -0.0556 | -4.6838
-2 | 0.032 | 0.00496 | -0.0555 | 6.4516
-1.5 | 0.0874 | 0.0048 | -0.0554 | 18.2083
-1 | 0.1431 | 0.00472 | -0.0554 | 30.3178
-0.5 | 0.1984 | 0.00462 | -0.0554 | 42.9437
0 | 0.254 | 0.00459 | -0.0554 | 55.3377
0.5 | 0.3092 | 0.00451 | -0.0554 | 68.5588
1 | 0.3643 | 0.00451 | -0.0553 | 80.7761
1.5 | 0.4193 | 0.00451 | -0.0553 | 92.9712
2 | 0.4742 | 0.00469 | -0.0551 | 101.1087
2.5 | 0.5295 | 0.00485 | -0.055 | 109.1753
3 | 0.5845 | 0.00504 | -0.0549 | 115.9722
3.5 | 0.6387 | 0.00531 | -0.0546 | 120.2825
4 | 0.6923 | 0.00561 | -0.0542 | 123.4046
4.5 | 0.7443 | 0.00597 | -0.0535 | 124.6734
5 | 0.7997 | 0.0062 | -0.0534 | 128.9839
5.5 | 0.853 | 0.00667 | -0.053 | 127.8861
6 | 0.9061 | 0.00714 | -0.0525 | 126.9048
6.5 | 0.9593 | 0.00759 | -0.052 | 126.39
7 | 1.0126 | 0.00802 | -0.0516 | 126.2594
7.5 | 1.0653 | 0.0085 | -0.051 | 125.3294
8 | 1.1175 | 0.00903 | -0.0504 | 123.7542
8.5 | 1.1686 | 0.00966 | -0.0496 | 120.9731
9 | 1.2182 | 0.01046 | -0.0485 | 116.4627
9.5 | 1.2664 | 0.01137 | -0.0473 | 111.3808
10 | 1.3167 | 0.01194 | -0.0465 | 110.2764
10.5 | 1.3658 | 0.01259 | -0.0455 | 108.4829
11 | 1.414 | 0.0133 | -0.0444 | 106.3158
11.5 | 1.463 | 0.01384 | -0.0435 | 105.7081
12 | 1.5086 | 0.01468 | -0.042 | 102.7657
12.5 | 1.5532 | 0.01553 | -0.0404 | 100.0129
13 | 1.5952 | 0.01652 | -0.0385 | 96.5617
13.5 | 1.6318 | 0.01786 | -0.0358 | 91.3662
14 | 1.6588 | 0.01977 | -0.0318 | 83.9049
14.5 | 1.664 | 0.02214 | -0.0243 | 75.1581
15 | 1.6645 | 0.02446 | -0.017 | 68.0499
15.5 | 1.6436 | 0.02875 | -0.0096 | 57.1687
16 | 1.6424 | 0.03241 | -0.0059 | 50.6757
16.5 | 1.6154 | 0.03932 | -0.0037 | 41.0834
17 | 1.6061 | 0.04575 | -0.0043 | 35.106
17.5 | 1.5655 | 0.05785 | -0.009 | 27.0614
18 | 1.521 | 0.07298 | -0.0173 | 20.8413
18.5 | 1.4498 | 0.09544 | -0.031 | 15.1907
19 | 1.3699 | 0.12191 | -0.0473 | 11.237
19.5 | 1.3149 | 0.14405 | -0.061 | 9.1281
20 | 1.2382 | 0.17302 | -0.0796 | 7.1564

## 101. Re 8M Mach 0.25 (1)
BIGFOIL.COM POLAR EXPORT
HN-450
HN-450 |  |  |  | Cl Max: | 1.008 | at alpha= | 7.5 | deg
JavaFoil+Calcfoil stall+Eppler ext transition |  |  |  | L/D Max: | 160.878 | at alpha= | 6.5 | deg
Re: | 8000000 |  |  | Cd Min: | 0.00527 | at alpha= | 3 | deg
Mach: | 0.25 |  |  | Cl=0 at alpha= | -2.3083 | deg
|  |  |  | @ Cl=0.1, Cd= | 0.007097
|  |  |  | @ Cl=0.4, Cd= | 0.06256
|  |  |  | @ Cl=0.6, Cd= | 0.06256
alpha (deg) | Cl | Cd | Cm | Cl/Cd
-13 | -0.06 | 0.0845 | -0.024 | -0.712
-12.5 | -0.057 | 0.07927 | -0.025 | -0.724
-12 | -0.055 | 0.07718 | -0.024 | -0.707
-11.5 | -0.163 | 0.07292 | -0.024 | -2.232
-11 | -0.221 | 0.06772 | -0.025 | -3.266
-10.5 | -0.271 | 0.06299 | -0.026 | -4.301
-10 | -0.314 | 0.05785 | -0.027 | -5.434
-9.5 | -0.342 | 0.05357 | -0.028 | -6.39
-9 | -0.364 | 0.04853 | -0.03 | -7.506
-8.5 | -0.448 | 0.00972 | -0.047 | -46.114
-8 | -0.464 | 0.00776 | -0.049 | -59.781
-7.5 | -0.459 | 0.00747 | -0.049 | -61.372
-7 | -0.444 | 0.00784 | -0.05 | -56.612
-6.5 | -0.419 | 0.00758 | -0.05 | -55.338
-6 | -0.387 | 0.00728 | -0.05 | -53.134
-5.5 | -0.347 | 0.0071 | -0.051 | -48.852
-5 | -0.301 | 0.00698 | -0.051 | -43.169
-4.5 | -0.251 | 0.00682 | -0.051 | -36.855
-4 | -0.197 | 0.00667 | -0.052 | -29.578
-3.5 | -0.141 | 0.00656 | -0.052 | -21.495
-3 | -0.083 | 0.00683 | -0.052 | -12.124
-2.5 | -0.023 | 0.00683 | -0.053 | -3.438
-2 | 0.037 | 0.00656 | -0.053 | 5.567
-1.5 | 0.097 | 0.00709 | -0.053 | 13.661
-1 | 0.157 | 0.00723 | -0.054 | 21.748
-0.5 | 0.217 | 0.00676 | -0.054 | 32.168
0 | 0.278 | 0.00636 | -0.055 | 43.658
0.5 | 0.338 | 0.00607 | -0.055 | 55.685
1 | 0.398 | 0.0058 | -0.055 | 68.626
1.5 | 0.458 | 0.00559 | -0.056 | 81.905
2 | 0.518 | 0.00541 | -0.056 | 95.657
2.5 | 0.578 | 0.00531 | -0.056 | 108.701
3 | 0.637 | 0.00527 | -0.057 | 120.805
3.5 | 0.696 | 0.00529 | -0.057 | 131.676
4 | 0.753 | 0.00534 | -0.057 | 140.975
4.5 | 0.808 | 0.00543 | -0.058 | 148.81
5 | 0.861 | 0.00555 | -0.058 | 155.229
5.5 | 0.91 | 0.00592 | -0.058 | 153.78
6 | 0.952 | 0.00595 | -0.059 | 159.889
6.5 | 0.983 | 0.00611 | -0.059 | 160.878
7 | 1.002 | 0.00628 | -0.059 | 159.503
7.5 | 1.008 | 0.0065 | -0.06 | 154.994
8 | 0.998 | 0.00674 | -0.06 | 148.168
8.5 | 0.971 | 0.00672 | -0.06 | 144.465
9 | 0.926 | 0.00702 | -0.06 | 131.921
9.5 | 0.864 | 0.00729 | -0.061 | 118.501
10 | 0.782 | 0.01356 | -0.061 | 57.691
10.5 | 0.687 | 0.01467 | -0.061 | 46.827
11 | 0.577 | 0.01687 | -0.06 | 34.23
11.5 | 0.457 | 0.02148 | -0.058 | 21.297
12 | 0.324 | 0.03683 | -0.054 | 8.8
12.5 | 0.176 | 0.06256 | -0.046 | 2.809

## 102. Re 8M Mach 0.25 (2)
BIGFOIL.COM POLAR EXPORT
HN-450
HN-450 |  |  |  | Cl Max: | 1.4584 | at alpha= | 11.5 | deg
XFOIL ncrit=9 |  |  |  | L/D Max: | 129.529 | at alpha= | 5 | deg
Re: | 8000000 |  |  | Cd Min: | 0.17334 | at alpha= | -14.5 | deg
Mach: | 0.25 |  |  | Cl=0 at alpha= | -2.2831 | deg
|  |  |  | @ Cl=0.1, Cd= | 0.0048241
|  |  |  | @ Cl=0.4, Cd= | 0.00454
|  |  |  | @ Cl=0.6, Cd= | 0.0050817
alpha (deg) | Cl | Cd | Cm | Cl/Cd
-14.5 | -0.573 | 0.17334 | 0.0145 | -3.3056
-14 | -0.5596 | 0.16599 | 0.0116 | -3.3713
-13.5 | -0.5481 | 0.15839 | 0.0087 | -3.4604
-13 | -0.5365 | 0.15083 | 0.0059 | -3.557
-12.5 | -0.5259 | 0.14329 | 0.0031 | -3.6702
-12 | -0.5179 | 0.13499 | 0.0001 | -3.8366
-11.5 | -0.5161 | 0.1254 | -0.0034 | -4.1156
-11 | -0.5689 | 0.10117 | -0.0129 | -5.6232
-10 | -0.7429 | 0.04712 | -0.0554 | -15.7661
-9.5 | -0.7948 | 0.02161 | -0.0661 | -36.7793
-9 | -0.7565 | 0.01377 | -0.0673 | -54.9383
-8.5 | -0.7009 | 0.01213 | -0.0665 | -57.7824
-8 | -0.6495 | 0.01067 | -0.0647 | -60.8716
-7.5 | -0.5935 | 0.0102 | -0.0634 | -58.1863
-7 | -0.5377 | 0.00944 | -0.0623 | -56.9597
-6.5 | -0.4868 | 0.00739 | -0.0606 | -65.8728
-6 | -0.4303 | 0.00663 | -0.0597 | -64.902
-5.5 | -0.3727 | 0.00613 | -0.059 | -60.7993
-5 | -0.3146 | 0.00583 | -0.0585 | -53.9623
-4.5 | -0.2561 | 0.00568 | -0.0583 | -45.088
-4 | -0.1981 | 0.00545 | -0.0579 | -36.3486
-3.5 | -0.1403 | 0.00531 | -0.0576 | -26.4218
-3 | -0.0826 | 0.00519 | -0.0574 | -15.9152
-2.5 | -0.0249 | 0.00511 | -0.0572 | -4.8728
-2 | 0.0325 | 0.00499 | -0.0571 | 6.513
-1.5 | 0.0899 | 0.00484 | -0.057 | 18.5744
-1 | 0.1472 | 0.00475 | -0.0569 | 30.9895
-0.5 | 0.2043 | 0.00464 | -0.0569 | 44.0302
0 | 0.2615 | 0.00461 | -0.0568 | 56.7245
0.5 | 0.3184 | 0.00454 | -0.0568 | 70.1322
1 | 0.3752 | 0.00454 | -0.0567 | 82.6432
1.5 | 0.4319 | 0.00454 | -0.0566 | 95.1322
2 | 0.4886 | 0.00473 | -0.0564 | 103.2981
2.5 | 0.5455 | 0.0049 | -0.0562 | 111.3265
3 | 0.6025 | 0.00509 | -0.056 | 118.3694
3.5 | 0.6584 | 0.00541 | -0.0556 | 121.7006
4 | 0.7139 | 0.00571 | -0.0551 | 125.0263
4.5 | 0.7681 | 0.00607 | -0.0542 | 126.5404
5 | 0.8251 | 0.00637 | -0.0538 | 129.529
5.5 | 0.8804 | 0.00688 | -0.0531 | 127.9651
6 | 0.9359 | 0.00738 | -0.0523 | 126.8157
6.5 | 0.9916 | 0.00786 | -0.0515 | 126.1578
7 | 1.0474 | 0.00834 | -0.0507 | 125.5875
7.5 | 1.1026 | 0.0089 | -0.0497 | 123.8876
8 | 1.1567 | 0.00959 | -0.0484 | 120.6152
8.5 | 1.2085 | 0.01055 | -0.0466 | 114.5498
9 | 1.259 | 0.01162 | -0.0447 | 108.3477
9.5 | 1.3115 | 0.0124 | -0.043 | 105.7661
10 | 1.3623 | 0.01334 | -0.041 | 102.1214
10.5 | 1.4075 | 0.01483 | -0.0381 | 94.909
11 | 1.4419 | 0.01723 | -0.0337 | 83.6854
11.5 | 1.4584 | 0.02087 | -0.0272 | 69.8802
12 | 1.4438 | 0.02512 | -0.0168 | 57.4761
12.5 | 1.415 | 0.02973 | -0.0072 | 47.595
13 | 1.3759 | 0.03668 | -0.002 | 37.5109
13.5 | 1.3439 | 0.04534 | -0.0025 | 29.6405
14 | 1.3087 | 0.05735 | -0.0084 | 22.8195
14.5 | 1.2736 | 0.07233 | -0.018 | 17.6082
15 | 1.2368 | 0.08956 | -0.029 | 13.8097
15.5 | 1.2027 | 0.10689 | -0.0393 | 11.2518
16 | 1.1718 | 0.12373 | -0.0491 | 9.4706
16.5 | 1.1398 | 0.14134 | -0.0596 | 8.0642

## 103. Re 8M Mach 0.50 (1)
BIGFOIL.COM POLAR EXPORT
HN-450
HN-450 |  |  |  | Cl Max: | 1.223 | at alpha= | 20 | deg
JavaFoil+Calcfoil stall+Eppler ext transition |  |  |  | L/D Max: | 152.47 | at alpha= | 4.5 | deg
Re: | 8000000 |  |  | Cd Min: | 0.00557 | at alpha= | 2.5 | deg
Mach: | 0.5 |  |  | Cl=0 at alpha= | -2.306 | deg
|  |  |  | @ Cl=0.1, Cd= | 0.0073479
|  |  |  | @ Cl=0.4, Cd= | 0.0062448
|  |  |  | @ Cl=0.6, Cd= | 0.0056314
alpha (deg) | Cl | Cd | Cm | Cl/Cd
-20 | -0.922 | 0.15031 | -0.028 | -6.136
-19.5 | -0.896 | 0.14475 | -0.028 | -6.189
-19 | -0.869 | 0.14111 | -0.027 | -6.156
-18.5 | -0.842 | 0.13758 | -0.027 | -6.123
-18 | -0.817 | 0.13354 | -0.027 | -6.121
-17.5 | -0.794 | 0.13098 | -0.028 | -6.065
-17 | -0.769 | 0.12426 | -0.028 | -6.185
-16.5 | -0.742 | 0.11961 | -0.027 | -6.202
-16 | -0.716 | 0.11226 | -0.027 | -6.381
-15.5 | -0.691 | 0.1046 | -0.027 | -6.61
-15 | -0.666 | 0.098 | -0.028 | -6.801
-14.5 | -0.64 | 0.10298 | -0.027 | -6.213
-14 | -0.614 | 0.096 | -0.027 | -6.397
-13.5 | -0.59 | 0.08745 | -0.028 | -6.746
-13 | -0.567 | 0.07918 | -0.03 | -7.156
-12.5 | -0.536 | 0.09008 | -0.026 | -5.948
-12 | -0.511 | 0.08051 | -0.027 | -6.348
-11.5 | -0.487 | 0.07175 | -0.029 | -6.79
-11 | -0.465 | 0.06297 | -0.032 | -7.384
-10.5 | -0.45 | 0.04924 | -0.038 | -9.13
-10 | -0.406 | 0.06765 | -0.026 | -6.001
-9.5 | -0.382 | 0.05832 | -0.029 | -6.554
-9 | -0.363 | 0.04709 | -0.036 | -7.713
-8.5 | -0.401 | 0.01002 | -0.053 | -39.961
-8 | -0.303 | 0.05048 | -0.028 | -5.994
-7.5 | -0.276 | 0.04758 | -0.028 | -5.804
-7 | -0.308 | 0.0088 | -0.055 | -34.968
-6.5 | -0.277 | 0.00765 | -0.056 | -36.151
-6 | -0.201 | 0.03476 | -0.037 | -5.788
-5.5 | -0.211 | 0.00786 | -0.057 | -26.883
-5 | -0.272 | 0.00753 | -0.057 | -36.054
-4.5 | -0.259 | 0.00732 | -0.057 | -35.422
-4 | -0.213 | 0.00707 | -0.058 | -30.082
-3.5 | -0.155 | 0.00686 | -0.058 | -22.587
-3 | -0.092 | 0.00671 | -0.059 | -13.694
-2.5 | -0.026 | 0.00696 | -0.059 | -3.76
-2 | 0.041 | 0.00689 | -0.059 | 5.918
-1.5 | 0.108 | 0.00741 | -0.06 | 14.6
-1 | 0.176 | 0.00701 | -0.06 | 25.05
-0.5 | 0.243 | 0.0071 | -0.061 | 34.225
0 | 0.31 | 0.00668 | -0.061 | 46.464
0.5 | 0.378 | 0.00634 | -0.061 | 59.507
1 | 0.445 | 0.00605 | -0.062 | 73.483
1.5 | 0.512 | 0.00583 | -0.062 | 87.711
2 | 0.579 | 0.00566 | -0.062 | 102.195
2.5 | 0.645 | 0.00557 | -0.063 | 115.758
3 | 0.711 | 0.00557 | -0.063 | 127.703
3.5 | 0.777 | 0.00559 | -0.064 | 138.816
4 | 0.838 | 0.00573 | -0.064 | 146.42
4.5 | 0.895 | 0.00587 | -0.064 | 152.47
5 | 0.945 | 0.00639 | -0.065 | 147.826
5.5 | 0.981 | 0.00657 | -0.065 | 149.299
6 | 0.977 | 0.00694 | -0.065 | 140.729
6.5 | 0.744 | 0.00742 | -0.066 | 100.341
7 | 0.625 | 0.00753 | -0.066 | 82.914
7.5 | 0.658 | 0.00808 | -0.067 | 81.431
8 | 0.692 | 0.00796 | -0.067 | 86.89
8.5 | 0.717 | 0.01478 | -0.066 | 48.512
9 | 0.613 | 0.06128 | -0.035 | 10.006
9.5 | 0.773 | 0.01711 | -0.066 | 45.185
10 | 0.699 | 0.05111 | -0.051 | 13.679
10.5 | 0.697 | 0.07269 | -0.038 | 9.589
11 | 0.777 | 0.04619 | -0.056 | 16.82
11.5 | 0.753 | 0.07954 | -0.039 | 9.466
12 | 0.822 | 0.05595 | -0.054 | 14.698
12.5 | 0.812 | 0.08219 | -0.043 | 9.88
13 | 0.836 | 0.09099 | -0.041 | 9.193
13.5 | 0.864 | 0.09885 | -0.041 | 8.738
14 | 0.887 | 0.09891 | -0.039 | 8.969
14.5 | 0.918 | 0.10388 | -0.042 | 8.836
15 | 0.952 | 0.10631 | -0.045 | 8.953
15.5 | 0.97 | 0.11216 | -0.041 | 8.647
16 | 0.998 | 0.11676 | -0.042 | 8.55
16.5 | 1.033 | 0.11811 | -0.046 | 8.745
17 | 1.068 | 0.11945 | -0.048 | 8.94
17.5 | 1.081 | 0.12814 | -0.044 | 8.438
18 | 1.111 | 0.13189 | -0.045 | 8.425
18.5 | 1.147 | 0.13151 | -0.048 | 8.725
19 | 1.183 | 0.13156 | -0.051 | 8.995
19.5 | 1.21 | 0.13998 | -0.051 | 8.642
20 | 1.223 | 0.14827 | -0.048 | 8.251

## 104. Re 8M Mach 0.50 (2)
BIGFOIL.COM POLAR EXPORT
HN-450
HN-450 |  |  |  | Cl Max: | 1.1925 | at alpha= | 7.5 | deg
XFOIL ncrit=9 |  |  |  | L/D Max: | 132.671 | at alpha= | 4.5 | deg
Re: | 8000000 |  |  | Cd Min: | 0.27344 | at alpha= | -20 | deg
Mach: | 0.5 |  |  | Cl=0 at alpha= | -2.2629 | deg
|  |  |  | @ Cl=0.1, Cd= | 0.0049803
|  |  |  | @ Cl=0.4, Cd= | 0.00467
|  |  |  | @ Cl=0.6, Cd= | 0.0050689
alpha (deg) | Cl | Cd | Cm | Cl/Cd
-20 | -0.7986 | 0.27344 | 0.0594 | -2.9206
-19.5 | -0.7776 | 0.26516 | 0.0548 | -2.9326
-19 | -0.7568 | 0.25712 | 0.0504 | -2.9434
-18.5 | -0.7361 | 0.24886 | 0.046 | -2.9579
-18 | -0.7159 | 0.24069 | 0.0418 | -2.9744
-17.5 | -0.696 | 0.2325 | 0.0377 | -2.9935
-17 | -0.6775 | 0.22408 | 0.0336 | -3.0235
-16.5 | -0.6587 | 0.21585 | 0.0298 | -3.0517
-16 | -0.6401 | 0.20759 | 0.026 | -3.0835
-15.5 | -0.6225 | 0.19832 | 0.0221 | -3.1389
-15 | -0.6039 | 0.19097 | 0.0186 | -3.1623
-14.5 | -0.5855 | 0.18368 | 0.0153 | -3.1876
-14 | -0.5667 | 0.17602 | 0.0121 | -3.2195
-13.5 | -0.5503 | 0.16795 | 0.0087 | -3.2766
-13 | -0.534 | 0.16004 | 0.0055 | -3.3367
-12.5 | -0.5189 | 0.15217 | 0.0024 | -3.41
-12 | -0.5059 | 0.14387 | -0.0007 | -3.5164
-11.5 | -0.4926 | 0.13608 | -0.0036 | -3.6199
-11 | -0.4851 | 0.12708 | -0.007 | -3.8173
-10.5 | -0.4764 | 0.11852 | -0.0103 | -4.0196
-10 | -0.4668 | 0.11052 | -0.0134 | -4.2237
-9.5 | -0.4633 | 0.10121 | -0.017 | -4.5776
-9 | -0.4596 | 0.09247 | -0.0207 | -4.9703
-8.5 | -0.4585 | 0.08362 | -0.0246 | -5.4831
-8 | -0.4613 | 0.07484 | -0.0287 | -6.1638
-7.5 | -0.4482 | 0.06624 | -0.0361 | -6.7663
-6.5 | -0.4184 | 0.03615 | -0.0786 | -11.574
-6 | -0.4152 | 0.02656 | -0.0786 | -15.6325
-5.5 | -0.3933 | 0.01786 | -0.0765 | -22.0213
-5 | -0.3569 | 0.01031 | -0.0729 | -34.6169
-4.5 | -0.2993 | 0.00697 | -0.0697 | -42.9412
-4 | -0.2329 | 0.00593 | -0.0676 | -39.2749
-3.5 | -0.1651 | 0.00557 | -0.0663 | -29.6409
-3 | -0.0979 | 0.00541 | -0.0653 | -18.0961
-2.5 | -0.0313 | 0.00526 | -0.0646 | -5.9506
-2 | 0.0347 | 0.00515 | -0.0641 | 6.7379
-1.5 | 0.1001 | 0.00498 | -0.0637 | 20.1004
-1 | 0.1652 | 0.00488 | -0.0634 | 33.8525
-0.5 | 0.23 | 0.00476 | -0.0632 | 48.3193
0 | 0.2946 | 0.00474 | -0.063 | 62.1519
0.5 | 0.359 | 0.00467 | -0.0628 | 76.8737
1 | 0.4235 | 0.00467 | -0.0626 | 90.6852
1.5 | 0.4875 | 0.00473 | -0.0622 | 103.0655
2 | 0.5522 | 0.0049 | -0.0617 | 112.6939
2.5 | 0.6173 | 0.00513 | -0.0612 | 120.3314
3 | 0.6823 | 0.00541 | -0.0604 | 126.1183
3.5 | 0.747 | 0.00575 | -0.0594 | 129.913
4.5 | 0.8743 | 0.00659 | -0.0561 | 132.6707
5 | 0.9393 | 0.00712 | -0.0542 | 131.9242
5.5 | 1.0052 | 0.00774 | -0.0519 | 129.8708
6 | 1.0714 | 0.00848 | -0.049 | 126.3443
6.5 | 1.133 | 0.00977 | -0.0447 | 115.9672
7 | 1.1769 | 0.01265 | -0.0373 | 93.0356
7.5 | 1.1925 | 0.01786 | -0.0271 | 66.7693
8 | 1.1758 | 0.02416 | -0.0153 | 48.6672
8.5 | 1.1392 | 0.02963 | -0.0044 | 38.4475
9 | 1.0984 | 0.03741 | -0.0006 | 29.3611
9.5 | 1.0623 | 0.04791 | -0.0048 | 22.1728
10 | 1.0296 | 0.06191 | -0.0153 | 16.6306
10.5 | 1.0047 | 0.07724 | -0.0265 | 13.0075
11 | 0.9815 | 0.09244 | -0.0358 | 10.6177
11.5 | 0.9616 | 0.10681 | -0.0441 | 9.0029
12 | 0.9458 | 0.12118 | -0.0529 | 7.8049
12.5 | 0.9373 | 0.13496 | -0.0612 | 6.945

## 105. Re 10M Mach 0.00 (1)
BIGFOIL.COM POLAR EXPORT
HN-450
HN-450 |  |  |  | Cl Max: | 1.032 | at alpha= | 8.5 | deg
JavaFoil+Calcfoil stall+Eppler ext transition |  |  |  | L/D Max: | 169.391 | at alpha= | 7 | deg
Re: | 10000000 |  |  | Cd Min: | 0.00516 | at alpha= | 3.5 | deg
Mach: | 0 |  |  | Cl=0 at alpha= | -2.3017 | deg
|  |  |  | @ Cl=0.1, Cd= | 0.0069807
|  |  |  | @ Cl=0.4, Cd= | 0.0057631
|  |  |  | @ Cl=0.6, Cd= | 0.0052322
alpha (deg) | Cl | Cd | Cm | Cl/Cd
-14.5 | -0.306 | 0.09666 | -0.023 | -3.168
-14 | -0.324 | 0.09128 | -0.023 | -3.554
-13.5 | -0.343 | 0.08512 | -0.024 | -4.033
-13 | -0.362 | 0.07995 | -0.025 | -4.529
-12.5 | -0.38 | 0.07529 | -0.025 | -5.052
-12 | -0.398 | 0.07075 | -0.026 | -5.625
-11.5 | -0.415 | 0.06571 | -0.027 | -6.314
-11 | -0.43 | 0.06051 | -0.028 | -7.112
-10.5 | -0.446 | 0.05313 | -0.03 | -8.392
-10 | -0.479 | 0.0318 | -0.037 | -15.06
-9.5 | -0.546 | 0.00887 | -0.046 | -61.516
-9 | -0.541 | 0.00788 | -0.047 | -68.635
-8.5 | -0.529 | 0.00751 | -0.047 | -70.434
-8 | -0.512 | 0.00791 | -0.047 | -64.701
-7.5 | -0.489 | 0.00767 | -0.048 | -63.779
-7 | -0.46 | 0.00741 | -0.048 | -62.068
-6.5 | -0.426 | 0.00727 | -0.048 | -58.618
-6 | -0.387 | 0.00704 | -0.049 | -55.01
-5.5 | -0.343 | 0.00687 | -0.049 | -50
-5 | -0.296 | 0.00672 | -0.049 | -44.059
-4.5 | -0.245 | 0.00662 | -0.05 | -37.087
-4 | -0.192 | 0.00649 | -0.05 | -29.616
-3.5 | -0.137 | 0.00643 | -0.05 | -21.31
-3 | -0.08 | 0.00701 | -0.051 | -11.461
-2.5 | -0.023 | 0.00672 | -0.051 | -3.387
-2 | 0.035 | 0.00738 | -0.051 | 4.794
-1.5 | 0.094 | 0.00696 | -0.052 | 13.471
-1 | 0.152 | 0.00716 | -0.052 | 21.244
-0.5 | 0.211 | 0.00674 | -0.052 | 31.223
0 | 0.269 | 0.00638 | -0.053 | 42.166
0.5 | 0.327 | 0.00606 | -0.053 | 53.942
1 | 0.385 | 0.00582 | -0.053 | 66.205
1.5 | 0.443 | 0.0056 | -0.054 | 79.183
2 | 0.502 | 0.00544 | -0.054 | 92.228
2.5 | 0.559 | 0.00531 | -0.054 | 105.421
3 | 0.617 | 0.0052 | -0.055 | 118.626
3.5 | 0.674 | 0.00516 | -0.055 | 130.79
4 | 0.73 | 0.00519 | -0.055 | 140.558
4.5 | 0.784 | 0.00525 | -0.056 | 149.307
5 | 0.836 | 0.00532 | -0.056 | 157.066
5.5 | 0.885 | 0.00563 | -0.056 | 157.144
6 | 0.93 | 0.00565 | -0.057 | 164.568
6.5 | 0.966 | 0.00573 | -0.057 | 168.492
7 | 0.996 | 0.00588 | -0.057 | 169.391
7.5 | 1.017 | 0.00604 | -0.058 | 168.224
8 | 1.029 | 0.00621 | -0.058 | 165.711
8.5 | 1.032 | 0.00638 | -0.058 | 161.781
9 | 1.025 | 0.00655 | -0.059 | 156.4
9.5 | 1.009 | 0.0065 | -0.059 | 155.25
10 | 0.986 | 0.00684 | -0.059 | 144.036
10.5 | 0.955 | 0.00694 | -0.059 | 137.645
11 | 0.915 | 0.01198 | -0.06 | 76.374
11.5 | 0.87 | 0.01421 | -0.059 | 61.203
12 | 0.821 | 0.01532 | -0.059 | 53.573
12.5 | 0.767 | 0.01715 | -0.059 | 44.739
13 | 0.711 | 0.02036 | -0.058 | 34.919
13.5 | 0.65 | 0.02697 | -0.056 | 24.116

## 106. Re 10M Mach 0.00 (2)
BIGFOIL.COM POLAR EXPORT
HN-450
HN-450 |  |  |  | Cl Max: | 1.6769 | at alpha= | 15 | deg
XFOIL ncrit=9 |  |  |  | L/D Max: | 132.131 | at alpha= | 5.5 | deg
Re: | 10000000 |  |  | Cd Min: | 0.15488 | at alpha= | 20 | deg
Mach: | 0 |  |  | Cl=0 at alpha= | -2.2806 | deg
|  |  |  | @ Cl=0.1, Cd= | 0.0047981
|  |  |  | @ Cl=0.4, Cd= | 0.0045932
|  |  |  | @ Cl=0.6, Cd= | 0.0050745
alpha (deg) | Cl | Cd | Cm | Cl/Cd
-12 | -1.0738 | 0.01212 | -0.0538 | -88.5974
-11.5 | -1.016 | 0.01137 | -0.0549 | -89.358
-11 | -0.9567 | 0.01078 | -0.0563 | -88.7477
-10.5 | -0.8957 | 0.01031 | -0.0579 | -86.8768
-9.5 | -0.7824 | 0.00942 | -0.059 | -83.0573
-9 | -0.7307 | 0.00895 | -0.0584 | -81.6425
-8.5 | -0.6777 | 0.00878 | -0.0579 | -77.1868
-8 | -0.626 | 0.00822 | -0.0573 | -76.1557
-7.5 | -0.5721 | 0.00794 | -0.057 | -72.0529
-7 | -0.5185 | 0.00751 | -0.0567 | -69.0413
-6.5 | -0.4662 | 0.00661 | -0.0561 | -70.5295
-6 | -0.412 | 0.00609 | -0.0558 | -67.6519
-5.5 | -0.3573 | 0.0057 | -0.0555 | -62.6842
-5 | -0.3018 | 0.00553 | -0.0555 | -54.575
-4.5 | -0.2462 | 0.00544 | -0.0555 | -45.2574
-4 | -0.1908 | 0.00528 | -0.0553 | -36.1364
-3.5 | -0.1354 | 0.00518 | -0.0553 | -26.139
-3 | -0.0799 | 0.00507 | -0.0552 | -15.7594
-2.5 | -0.0244 | 0.00502 | -0.0551 | -4.8606
-2 | 0.0312 | 0.00492 | -0.0551 | 6.3415
-1.5 | 0.0865 | 0.00482 | -0.0551 | 17.9461
-1 | 0.142 | 0.00473 | -0.0551 | 30.0211
-0.5 | 0.1972 | 0.00469 | -0.0551 | 42.0469
0 | 0.2525 | 0.00463 | -0.0551 | 54.5356
0.5 | 0.3078 | 0.00455 | -0.0552 | 67.6484
1 | 0.3627 | 0.0046 | -0.0551 | 78.8478
1.5 | 0.4176 | 0.00459 | -0.0551 | 90.9804
2 | 0.4725 | 0.00469 | -0.055 | 100.7463
2.5 | 0.5273 | 0.00484 | -0.055 | 108.9463
3 | 0.5824 | 0.00498 | -0.0549 | 116.9478
3.5 | 0.6364 | 0.00527 | -0.0547 | 120.759
4 | 0.69 | 0.00558 | -0.0544 | 123.6559
4.5 | 0.7429 | 0.00592 | -0.054 | 125.4899
5 | 0.7953 | 0.00619 | -0.0534 | 128.4814
5.5 | 0.8496 | 0.00643 | -0.0532 | 132.1306
6 | 0.9028 | 0.00685 | -0.0529 | 131.7956
6.5 | 0.9557 | 0.00728 | -0.0525 | 131.2775
7 | 1.0088 | 0.00766 | -0.0522 | 131.6971
7.5 | 1.0611 | 0.00815 | -0.0517 | 130.1963
8 | 1.113 | 0.00866 | -0.0511 | 128.5219
8.5 | 1.1636 | 0.00929 | -0.0504 | 125.253
10 | 1.3146 | 0.01099 | -0.0484 | 119.6178
10.5 | 1.3638 | 0.01158 | -0.0477 | 117.772
11 | 1.4122 | 0.01221 | -0.0468 | 115.6593
11.5 | 1.4609 | 0.01273 | -0.0461 | 114.7604
12 | 1.5074 | 0.01345 | -0.045 | 112.0743
12.5 | 1.553 | 0.01418 | -0.0438 | 109.5205
13 | 1.5972 | 0.01495 | -0.0424 | 106.8361
13.5 | 1.6387 | 0.01589 | -0.0407 | 103.1278
14 | 1.6601 | 0.0185 | -0.0359 | 89.7351
14.5 | 1.6763 | 0.02099 | -0.0307 | 79.8618
15 | 1.6769 | 0.02301 | -0.0226 | 72.877
15.5 | 1.658 | 0.02663 | -0.014 | 62.2606
16 | 1.6583 | 0.02969 | -0.0096 | 55.8538
16.5 | 1.6362 | 0.03531 | -0.0057 | 46.3381
17 | 1.63 | 0.04054 | -0.0048 | 40.2072
17.5 | 1.5948 | 0.05053 | -0.0069 | 31.5614
18 | 1.5582 | 0.06296 | -0.0127 | 24.749
18.5 | 1.4962 | 0.08229 | -0.0239 | 18.182
19 | 1.4241 | 0.10618 | -0.0384 | 13.4121
19.5 | 1.3737 | 0.12672 | -0.0508 | 10.8404
20 | 1.2962 | 0.15488 | -0.0685 | 8.3691

## 107. Re 10M Mach 0.10 (1)
BIGFOIL.COM POLAR EXPORT
HN-450
HN-450 |  |  |  | Cl Max: | 1.026 | at alpha= | 8 | deg
JavaFoil+Calcfoil stall+Eppler ext transition |  |  |  | L/D Max: | 168.701 | at alpha= | 7 | deg
Re: | 10000000 |  |  | Cd Min: | 0.00517 | at alpha= | 3.5 | deg
Mach: | 0.1 |  |  | Cl=0 at alpha= | -2.3051 | deg
|  |  |  | @ Cl=0.1, Cd= | 0.0069993
|  |  |  | @ Cl=0.4, Cd= | 0.0057815
|  |  |  | @ Cl=0.6, Cd= | 0.0052479
alpha (deg) | Cl | Cd | Cm | Cl/Cd
-14 | -0.287 | 0.09247 | -0.023 | -3.108
-13.5 | -0.308 | 0.08677 | -0.024 | -3.551
-13 | -0.329 | 0.08122 | -0.024 | -4.055
-12.5 | -0.351 | 0.07611 | -0.025 | -4.607
-12 | -0.371 | 0.07152 | -0.026 | -5.191
-11.5 | -0.391 | 0.06656 | -0.026 | -5.877
-11 | -0.409 | 0.06213 | -0.027 | -6.585
-10.5 | -0.426 | 0.05591 | -0.029 | -7.626
-10 | -0.448 | 0.04353 | -0.034 | -10.301
-9.5 | -0.528 | 0.00928 | -0.046 | -56.944
-9 | -0.531 | 0.00796 | -0.047 | -66.68
-8.5 | -0.522 | 0.00758 | -0.047 | -68.892
-8 | -0.507 | 0.00731 | -0.048 | -69.396
-7.5 | -0.486 | 0.00767 | -0.048 | -63.388
-7 | -0.459 | 0.00742 | -0.048 | -61.861
-6.5 | -0.426 | 0.00726 | -0.049 | -58.64
-6 | -0.387 | 0.00709 | -0.049 | -54.635
-5.5 | -0.344 | 0.00693 | -0.049 | -49.667
-5 | -0.297 | 0.00677 | -0.05 | -43.858
-4.5 | -0.246 | 0.00661 | -0.05 | -37.272
-4 | -0.193 | 0.00651 | -0.05 | -29.644
-3.5 | -0.138 | 0.00642 | -0.051 | -21.436
-3 | -0.081 | 0.00702 | -0.051 | -11.502
-2.5 | -0.023 | 0.00671 | -0.051 | -3.405
-2 | 0.036 | 0.00739 | -0.052 | 4.814
-1.5 | 0.094 | 0.00698 | -0.052 | 13.495
-1 | 0.153 | 0.00717 | -0.052 | 21.323
-0.5 | 0.212 | 0.00675 | -0.053 | 31.324
0 | 0.27 | 0.00639 | -0.053 | 42.298
0.5 | 0.329 | 0.00607 | -0.053 | 54.133
1 | 0.387 | 0.00583 | -0.054 | 66.444
1.5 | 0.446 | 0.00561 | -0.054 | 79.464
2 | 0.504 | 0.00545 | -0.054 | 92.533
2.5 | 0.562 | 0.00532 | -0.055 | 105.765
3 | 0.62 | 0.00521 | -0.055 | 118.973
3.5 | 0.678 | 0.00517 | -0.055 | 131.168
4 | 0.734 | 0.00521 | -0.056 | 140.911
4.5 | 0.788 | 0.00527 | -0.056 | 149.584
5 | 0.84 | 0.00534 | -0.056 | 157.345
5.5 | 0.889 | 0.00565 | -0.057 | 157.368
6 | 0.933 | 0.00567 | -0.057 | 164.652
6.5 | 0.969 | 0.00576 | -0.057 | 168.13
7 | 0.997 | 0.00591 | -0.058 | 168.701
7.5 | 1.017 | 0.00608 | -0.058 | 167.104
8 | 1.026 | 0.00626 | -0.058 | 163.932
8.5 | 1.026 | 0.00643 | -0.059 | 159.473
9 | 1.015 | 0.00662 | -0.059 | 153.437
9.5 | 0.995 | 0.00658 | -0.059 | 151.228
10 | 0.965 | 0.00692 | -0.059 | 139.528
10.5 | 0.929 | 0.00715 | -0.06 | 129.863
11 | 0.882 | 0.01345 | -0.06 | 65.56
11.5 | 0.83 | 0.01448 | -0.06 | 57.314
12 | 0.773 | 0.01605 | -0.059 | 48.16
12.5 | 0.714 | 0.01822 | -0.059 | 39.208
13 | 0.651 | 0.02281 | -0.058 | 28.529

## 108. Re 10M Mach 0.10 (2)
BIGFOIL.COM POLAR EXPORT
HN-450
HN-450 |  |  |  | Cl Max: | 1.6546 | at alpha= | 14 | deg
XFOIL ncrit=9 |  |  |  | L/D Max: | 132.087 | at alpha= | 5.5 | deg
Re: | 10000000 |  |  | Cd Min: | 0.18833 | at alpha= | -17.5 | deg
Mach: | 0.1 |  |  | Cl=0 at alpha= | -2.28 | deg
|  |  |  | @ Cl=0.1, Cd= | 0.0048012
|  |  |  | @ Cl=0.4, Cd= | 0.0045972
|  |  |  | @ Cl=0.6, Cd= | 0.0050664
alpha (deg) | Cl | Cd | Cm | Cl/Cd
-17.5 | -0.5143 | 0.18833 | 0.0291 | -2.7308
-15.5 | -0.8378 | 0.11536 | -0.0072 | -7.2625
-15 | -0.9113 | 0.09294 | -0.0205 | -9.8053
-13.5 | -1.0695 | 0.03583 | -0.0639 | -29.8493
-13 | -1.0915 | 0.02859 | -0.0614 | -38.1777
-12.5 | -1.0942 | 0.02212 | -0.0577 | -49.4665
-11.5 | -1.027 | 0.01183 | -0.0566 | -86.8132
-11 | -0.967 | 0.01109 | -0.0578 | -87.1957
-10.5 | -0.905 | 0.01055 | -0.0593 | -85.782
-9.5 | -0.7896 | 0.00957 | -0.0602 | -82.5078
-9 | -0.7371 | 0.00909 | -0.0595 | -81.0891
-8.5 | -0.6834 | 0.00891 | -0.0589 | -76.7003
-8 | -0.631 | 0.00833 | -0.0581 | -75.7503
-7.5 | -0.5766 | 0.00805 | -0.0578 | -71.6273
-7 | -0.5224 | 0.00762 | -0.0574 | -68.5564
-6.5 | -0.4695 | 0.00673 | -0.0567 | -69.7623
-6 | -0.415 | 0.00615 | -0.0563 | -67.4797
-5.5 | -0.3598 | 0.00575 | -0.056 | -62.5739
-5 | -0.304 | 0.00554 | -0.0559 | -54.8736
-4.5 | -0.2479 | 0.00544 | -0.0559 | -45.5699
-4 | -0.1921 | 0.00529 | -0.0557 | -36.3138
-3.5 | -0.1363 | 0.00519 | -0.0556 | -26.262
-3 | -0.0805 | 0.00507 | -0.0555 | -15.8777
-2.5 | -0.0246 | 0.00502 | -0.0554 | -4.9004
-2 | 0.0313 | 0.00493 | -0.0554 | 6.3489
-1.5 | 0.0869 | 0.00482 | -0.0554 | 18.029
-1 | 0.1427 | 0.00474 | -0.0554 | 30.1055
-0.5 | 0.1983 | 0.00469 | -0.0554 | 42.2814
0 | 0.2539 | 0.00463 | -0.0554 | 54.838
0.5 | 0.3094 | 0.00456 | -0.0554 | 67.8509
1 | 0.3647 | 0.00461 | -0.0554 | 79.1106
1.5 | 0.4199 | 0.00459 | -0.0554 | 91.4815
2 | 0.4751 | 0.0047 | -0.0553 | 101.0851
2.5 | 0.5302 | 0.00484 | -0.0552 | 109.5455
3 | 0.5857 | 0.00499 | -0.0551 | 117.3747
3.5 | 0.64 | 0.00528 | -0.0549 | 121.2121
4 | 0.6939 | 0.0056 | -0.0546 | 123.9107
4.5 | 0.7472 | 0.00594 | -0.0541 | 125.7912
5 | 0.7999 | 0.00622 | -0.0535 | 128.6013
5.5 | 0.8546 | 0.00647 | -0.0533 | 132.0866
6 | 0.9082 | 0.00688 | -0.0529 | 132.0058
6.5 | 0.9615 | 0.00733 | -0.0524 | 131.1733
7 | 1.0151 | 0.00772 | -0.052 | 131.4896
7.5 | 1.0679 | 0.00821 | -0.0515 | 130.0731
8 | 1.1201 | 0.00875 | -0.0508 | 128.0114
8.5 | 1.1709 | 0.00944 | -0.0499 | 124.036
9 | 1.222 | 0.01004 | -0.0492 | 121.7131
9.5 | 1.273 | 0.01059 | -0.0484 | 120.2077
10 | 1.3238 | 0.01113 | -0.0477 | 118.9398
10.5 | 1.3736 | 0.01174 | -0.0468 | 117.0017
11 | 1.4224 | 0.0124 | -0.0458 | 114.7097
11.5 | 1.4715 | 0.01297 | -0.0448 | 113.4541
12 | 1.5181 | 0.01376 | -0.0435 | 110.327
12.5 | 1.5634 | 0.01458 | -0.042 | 107.2291
13 | 1.5983 | 0.01634 | -0.0389 | 97.8152
13.5 | 1.6316 | 0.01801 | -0.0357 | 90.5941
14 | 1.6546 | 0.02023 | -0.0311 | 81.7894
14.5 | 1.6497 | 0.02296 | -0.0222 | 71.851
15 | 1.6426 | 0.0258 | -0.0145 | 63.6667
15.5 | 1.6118 | 0.03106 | -0.0072 | 51.8931
16 | 1.6063 | 0.03547 | -0.0044 | 45.2862
16.5 | 1.5717 | 0.04402 | -0.0041 | 35.7042
17 | 1.5606 | 0.05155 | -0.0063 | 30.2735
17.5 | 1.5119 | 0.0664 | -0.0138 | 22.7696
18 | 1.4637 | 0.08373 | -0.0241 | 17.4812
18.5 | 1.3915 | 0.10785 | -0.039 | 12.9022
19 | 1.3192 | 0.13368 | -0.0548 | 9.8683

## 109. Re 10M Mach 0.25 (1)
BIGFOIL.COM POLAR EXPORT
HN-450
HN-450 |  |  |  | Cl Max: | 1.008 | at alpha= | 7.5 | deg
JavaFoil+Calcfoil stall+Eppler ext transition |  |  |  | L/D Max: | 165.395 | at alpha= | 6.5 | deg
Re: | 10000000 |  |  | Cd Min: | 0.00522 | at alpha= | 3.5 | deg
Mach: | 0.25 |  |  | Cl=0 at alpha= | -2.3083 | deg
|  |  |  | @ Cl=0.1, Cd= | 0.0070605
|  |  |  | @ Cl=0.4, Cd= | 0.04888
|  |  |  | @ Cl=0.6, Cd= | 0.04888
alpha (deg) | Cl | Cd | Cm | Cl/Cd
-13 | -0.06 | 0.08355 | -0.025 | -0.72
-12.5 | -0.057 | 0.07828 | -0.025 | -0.734
-12 | -0.055 | 0.07619 | -0.024 | -0.717
-11.5 | -0.163 | 0.072 | -0.025 | -2.263
-11 | -0.221 | 0.06676 | -0.025 | -3.316
-10.5 | -0.272 | 0.06168 | -0.027 | -4.402
-10 | -0.316 | 0.05532 | -0.029 | -5.714
-9.5 | -0.345 | 0.04987 | -0.031 | -6.927
-9 | -0.378 | 0.03612 | -0.037 | -10.47
-8.5 | -0.458 | 0.00762 | -0.048 | -60.127
-8 | -0.464 | 0.00758 | -0.049 | -61.207
-7.5 | -0.459 | 0.00796 | -0.049 | -57.636
-7 | -0.444 | 0.00765 | -0.05 | -58.003
-6.5 | -0.419 | 0.00743 | -0.05 | -56.448
-6 | -0.387 | 0.00722 | -0.05 | -53.553
-5.5 | -0.347 | 0.00703 | -0.051 | -49.33
-5 | -0.301 | 0.00686 | -0.051 | -43.927
-4.5 | -0.251 | 0.0067 | -0.051 | -37.489
-4 | -0.197 | 0.00656 | -0.052 | -30.099
-3.5 | -0.141 | 0.0065 | -0.052 | -21.682
-3 | -0.083 | 0.00709 | -0.052 | -11.677
-2.5 | -0.023 | 0.00679 | -0.053 | -3.46
-2 | 0.037 | 0.00657 | -0.053 | 5.556
-1.5 | 0.097 | 0.00705 | -0.053 | 13.733
-1 | 0.157 | 0.00726 | -0.054 | 21.655
-0.5 | 0.217 | 0.00682 | -0.054 | 31.855
0 | 0.278 | 0.00645 | -0.055 | 43.033
0.5 | 0.338 | 0.00613 | -0.055 | 55.108
1 | 0.398 | 0.00588 | -0.055 | 67.678
1.5 | 0.458 | 0.00565 | -0.056 | 80.984
2 | 0.518 | 0.0055 | -0.056 | 94.24
2.5 | 0.578 | 0.00537 | -0.056 | 107.622
3 | 0.637 | 0.00527 | -0.057 | 120.879
3.5 | 0.696 | 0.00522 | -0.057 | 133.238
4 | 0.753 | 0.00528 | -0.057 | 142.79
4.5 | 0.808 | 0.00535 | -0.058 | 150.976
5 | 0.861 | 0.00543 | -0.058 | 158.461
5.5 | 0.91 | 0.00575 | -0.058 | 158.183
6 | 0.952 | 0.00578 | -0.059 | 164.519
6.5 | 0.983 | 0.00594 | -0.059 | 165.395
7 | 1.002 | 0.00612 | -0.059 | 163.764
7.5 | 1.008 | 0.00634 | -0.06 | 158.931
8 | 0.998 | 0.00658 | -0.06 | 151.735
8.5 | 0.971 | 0.00678 | -0.06 | 143.247
9 | 0.926 | 0.007 | -0.06 | 132.417
9.5 | 0.864 | 0.00702 | -0.061 | 123.124
10 | 0.784 | 0.01166 | -0.061 | 67.232
10.5 | 0.689 | 0.01403 | -0.061 | 49.132
11 | 0.581 | 0.01583 | -0.06 | 36.688
11.5 | 0.464 | 0.01863 | -0.059 | 24.91
12 | 0.332 | 0.02922 | -0.056 | 11.365
12.5 | 0.181 | 0.04888 | -0.051 | 3.706

## 110. Re 10M Mach 0.25 (2)
BIGFOIL.COM POLAR EXPORT
HN-450
HN-450 |  |  |  | Cl Max: | 1.4938 | at alpha= | 12 | deg
XFOIL ncrit=9 |  |  |  | L/D Max: | 132.907 | at alpha= | 5.5 | deg
Re: | 10000000 |  |  | Cd Min: | 0.18009 | at alpha= | -15 | deg
Mach: | 0.25 |  |  | Cl=0 at alpha= | -2.2759 | deg
|  |  |  | @ Cl=0.1, Cd= | 0.0048151
|  |  |  | @ Cl=0.4, Cd= | 0.0046257
|  |  |  | @ Cl=0.6, Cd= | 0.005039
alpha (deg) | Cl | Cd | Cm | Cl/Cd
-15 | -0.5912 | 0.18009 | 0.0179 | -3.2828
-14.5 | -0.5768 | 0.17334 | 0.015 | -3.3276
-14 | -0.5616 | 0.16634 | 0.0123 | -3.3762
-13.5 | -0.5499 | 0.15873 | 0.0094 | -3.4644
-13 | -0.5381 | 0.1512 | 0.0065 | -3.5589
-12.5 | -0.5912 | 0.12368 | -0.0028 | -4.7801
-12 | -0.5775 | 0.11785 | -0.0052 | -4.9003
-11.5 | -0.7133 | 0.07998 | -0.0267 | -8.9185
-11 | -0.7721 | 0.05898 | -0.0447 | -13.0909
-10.5 | -0.7933 | 0.04492 | -0.0585 | -17.6603
-10 | -0.851 | 0.02271 | -0.0665 | -37.4725
-9.5 | -0.8172 | 0.01412 | -0.0681 | -57.8754
-9 | -0.7665 | 0.01141 | -0.0668 | -67.1779
-8.5 | -0.7121 | 0.0105 | -0.065 | -67.819
-8 | -0.6582 | 0.00946 | -0.0634 | -69.5772
-7.5 | -0.6004 | 0.00904 | -0.0624 | -66.4159
-7 | -0.5435 | 0.00843 | -0.0615 | -64.4721
-6.5 | -0.4866 | 0.00778 | -0.0606 | -62.545
-6 | -0.4317 | 0.00655 | -0.0595 | -65.9084
-5.5 | -0.3743 | 0.00598 | -0.0588 | -62.592
-5 | -0.3162 | 0.00564 | -0.0583 | -56.0638
-4.5 | -0.2577 | 0.00549 | -0.058 | -46.9399
-4 | -0.1995 | 0.00536 | -0.0577 | -37.2201
-3.5 | -0.1416 | 0.00522 | -0.0574 | -27.1264
-3 | -0.0837 | 0.00513 | -0.0572 | -16.3158
-2.5 | -0.0259 | 0.00505 | -0.0571 | -5.1287
-2 | 0.0319 | 0.00495 | -0.057 | 6.4444
-1.5 | 0.0893 | 0.00483 | -0.0569 | 18.4886
-1 | 0.1468 | 0.00475 | -0.0569 | 30.9053
-0.5 | 0.2042 | 0.00472 | -0.0568 | 43.2627
0 | 0.2614 | 0.00465 | -0.0568 | 56.2151
0.5 | 0.3187 | 0.00458 | -0.0568 | 69.5852
1 | 0.3756 | 0.00463 | -0.0568 | 81.1231
1.5 | 0.4325 | 0.00462 | -0.0567 | 93.6147
2 | 0.4894 | 0.00474 | -0.0566 | 103.2489
2.5 | 0.5464 | 0.00488 | -0.0564 | 111.9672
3 | 0.6037 | 0.00505 | -0.0562 | 119.5446
3.5 | 0.6599 | 0.00536 | -0.0559 | 123.1157
4 | 0.7158 | 0.00568 | -0.0554 | 126.0211
4.5 | 0.7711 | 0.00604 | -0.0548 | 127.6656
5 | 0.8257 | 0.00635 | -0.054 | 130.0315
5.5 | 0.8825 | 0.00664 | -0.0535 | 132.9066
6 | 0.9383 | 0.00711 | -0.0527 | 131.9691
6.5 | 0.9945 | 0.00754 | -0.052 | 131.8966
7 | 1.0503 | 0.00804 | -0.0512 | 130.6343
7.5 | 1.1056 | 0.0086 | -0.0501 | 128.5581
8 | 1.1593 | 0.00935 | -0.0487 | 123.9893
8.5 | 1.212 | 0.01021 | -0.0472 | 118.7071
9 | 1.2664 | 0.01082 | -0.0459 | 117.0425
9.5 | 1.3199 | 0.01153 | -0.0443 | 114.4753
10 | 1.372 | 0.01237 | -0.0425 | 110.9135
10.5 | 1.4204 | 0.01357 | -0.04 | 104.6721
11 | 1.4616 | 0.01541 | -0.0365 | 94.8475
11.5 | 1.4899 | 0.01824 | -0.0312 | 81.6831
12 | 1.4938 | 0.02249 | -0.0233 | 66.4206
12.5 | 1.4686 | 0.02639 | -0.0117 | 55.6499
13 | 1.4325 | 0.032 | -0.0035 | 44.7656
13.5 | 1.399 | 0.03929 | -0.0006 | 35.607
14 | 1.3627 | 0.04943 | -0.0033 | 27.5683
14.5 | 1.328 | 0.06245 | -0.0106 | 21.265
15 | 1.2911 | 0.07843 | -0.021 | 16.4618
15.5 | 1.2581 | 0.09502 | -0.0313 | 13.2404
16 | 1.2278 | 0.11143 | -0.0411 | 11.0186
16.5 | 1.1956 | 0.12854 | -0.0512 | 9.3014
17 | 1.1667 | 0.14537 | -0.0615 | 8.0257

## 111. Re 10M Mach 0.50 (1)
BIGFOIL.COM POLAR EXPORT
HN-450
HN-450 |  |  |  | Cl Max: | 1.223 | at alpha= | 20 | deg
JavaFoil+Calcfoil stall+Eppler ext transition |  |  |  | L/D Max: | 155.819 | at alpha= | 4.5 | deg
Re: | 10000000 |  |  | Cd Min: | 0.00551 | at alpha= | 3 | deg
Mach: | 0.5 |  |  | Cl=0 at alpha= | -2.306 | deg
|  |  |  | @ Cl=0.1, Cd= | 0.0073543
|  |  |  | @ Cl=0.4, Cd= | 0.0063048
|  |  |  | @ Cl=0.6, Cd= | 0.0056918
alpha (deg) | Cl | Cd | Cm | Cl/Cd
-20 | -0.924 | 0.14704 | -0.029 | -6.281
-19.5 | -0.898 | 0.14042 | -0.029 | -6.395
-19 | -0.87 | 0.1376 | -0.028 | -6.324
-18.5 | -0.843 | 0.13438 | -0.027 | -6.273
-18 | -0.818 | 0.13072 | -0.027 | -6.256
-17.5 | -0.795 | 0.1285 | -0.028 | -6.187
-17 | -0.77 | 0.12138 | -0.028 | -6.342
-16.5 | -0.743 | 0.11679 | -0.028 | -6.358
-16 | -0.718 | 0.10974 | -0.028 | -6.54
-15.5 | -0.694 | 0.10165 | -0.029 | -6.823
-15 | -0.67 | 0.09427 | -0.03 | -7.103
-14.5 | -0.641 | 0.101 | -0.028 | -6.343
-14 | -0.615 | 0.09383 | -0.028 | -6.557
-13.5 | -0.592 | 0.08479 | -0.03 | -6.98
-13 | -0.57 | 0.07513 | -0.032 | -7.593
-12.5 | -0.536 | 0.0884 | -0.027 | -6.065
-12 | -0.512 | 0.07896 | -0.028 | -6.478
-11.5 | -0.489 | 0.06963 | -0.03 | -7.016
-11 | -0.469 | 0.05906 | -0.034 | -7.934
-10.5 | -0.464 | 0.03721 | -0.042 | -12.483
-10 | -0.406 | 0.06665 | -0.026 | -6.096
-9.5 | -0.383 | 0.0565 | -0.031 | -6.787
-9 | -0.374 | 0.03761 | -0.041 | -9.935
-8.5 | -0.405 | 0.00934 | -0.054 | -43.321
-8 | -0.303 | 0.04964 | -0.029 | -6.107
-7.5 | -0.277 | 0.04671 | -0.029 | -5.924
-7 | -0.309 | 0.00761 | -0.055 | -40.619
-6.5 | -0.277 | 0.00754 | -0.056 | -36.714
-6 | -0.244 | 0.00765 | -0.056 | -31.892
-5.5 | -0.211 | 0.00772 | -0.057 | -27.357
-5 | -0.272 | 0.00743 | -0.057 | -36.526
-4.5 | -0.259 | 0.00717 | -0.057 | -36.177
-4 | -0.213 | 0.00694 | -0.058 | -30.66
-3.5 | -0.155 | 0.00679 | -0.058 | -22.837
-3 | -0.092 | 0.00664 | -0.059 | -13.84
-2.5 | -0.026 | 0.00727 | -0.059 | -3.599
-2 | 0.041 | 0.00687 | -0.059 | 5.936
-1.5 | 0.108 | 0.00742 | -0.06 | 14.571
-1 | 0.176 | 0.00705 | -0.06 | 24.917
-0.5 | 0.243 | 0.00714 | -0.061 | 34.011
0 | 0.31 | 0.00673 | -0.061 | 46.076
0.5 | 0.378 | 0.0064 | -0.061 | 59.027
1 | 0.445 | 0.00611 | -0.062 | 72.745
1.5 | 0.512 | 0.00588 | -0.062 | 87.07
2 | 0.579 | 0.00573 | -0.062 | 101.02
2.5 | 0.645 | 0.00561 | -0.063 | 115.067
3 | 0.711 | 0.00551 | -0.063 | 129.065
3.5 | 0.777 | 0.00555 | -0.064 | 139.884
4 | 0.838 | 0.00563 | -0.064 | 148.916
4.5 | 0.895 | 0.00575 | -0.064 | 155.819
5 | 0.945 | 0.0062 | -0.065 | 152.248
5.5 | 0.981 | 0.00637 | -0.065 | 153.903
6 | 0.977 | 0.00668 | -0.065 | 146.244
6.5 | 0.744 | 0.00719 | -0.066 | 103.517
7 | 0.625 | 0.00723 | -0.066 | 86.357
7.5 | 0.658 | 0.00791 | -0.067 | 83.204
8 | 0.692 | 0.00775 | -0.067 | 89.311
8.5 | 0.719 | 0.01439 | -0.067 | 49.972
9 | 0.615 | 0.05947 | -0.038 | 10.348
9.5 | 0.777 | 0.01616 | -0.067 | 48.076
10 | 0.732 | 0.03615 | -0.058 | 20.26
10.5 | 0.699 | 0.07099 | -0.039 | 9.841
11 | 0.813 | 0.03205 | -0.061 | 25.35
11.5 | 0.757 | 0.07596 | -0.042 | 9.965
12 | 0.871 | 0.03511 | -0.061 | 24.801
12.5 | 0.826 | 0.07334 | -0.048 | 11.257
13 | 0.842 | 0.08662 | -0.044 | 9.716
13.5 | 0.865 | 0.09623 | -0.042 | 8.99
14 | 0.89 | 0.09611 | -0.041 | 9.258
14.5 | 0.923 | 0.0992 | -0.044 | 9.307
15 | 0.957 | 0.10139 | -0.047 | 9.435
15.5 | 0.97 | 0.11036 | -0.041 | 8.79
16 | 1.002 | 0.1128 | -0.044 | 8.883
16.5 | 1.041 | 0.11091 | -0.048 | 9.385
17 | 1.074 | 0.11328 | -0.05 | 9.48
17.5 | 1.084 | 0.12518 | -0.045 | 8.657
18 | 1.118 | 0.12575 | -0.048 | 8.893
18.5 | 1.158 | 0.12257 | -0.051 | 9.447
19 | 1.191 | 0.12462 | -0.052 | 9.556
19.5 | 1.206 | 0.14688 | -0.05 | 8.211
20 | 1.223 | 0.16983 | -0.047 | 7.2

## 112. Re 10M Mach 0.50 (2)
BIGFOIL.COM POLAR EXPORT
HN-450
HN-450 |  |  |  | Cl Max: | 1.1978 | at alpha= | 7.5 | deg
XFOIL ncrit=9 |  |  |  | L/D Max: | 135.02 | at alpha= | 5.5 | deg
Re: | 10000000 |  |  | Cd Min: | 0.19085 | at alpha= | -15 | deg
Mach: | 0.5 |  |  | Cl=0 at alpha= | -2.2547 | deg
|  |  |  | @ Cl=0.1, Cd= | 0.0049396
|  |  |  | @ Cl=0.4, Cd= | 0.004715
|  |  |  | @ Cl=0.6, Cd= | 0.0050288
alpha (deg) | Cl | Cd | Cm | Cl/Cd
-15 | -0.6069 | 0.19085 | 0.0194 | -3.18
-14.5 | -0.5883 | 0.18365 | 0.016 | -3.2034
-14 | -0.569 | 0.17639 | 0.0128 | -3.2258
-13.5 | -0.5524 | 0.16825 | 0.0094 | -3.2832
-13 | -0.5358 | 0.16036 | 0.0062 | -3.3412
-12.5 | -0.5205 | 0.15248 | 0.003 | -3.4136
-12 | -0.5097 | 0.14367 | -0.0003 | -3.5477
-11.5 | -0.4968 | 0.13576 | -0.0034 | -3.6594
-11 | -0.4867 | 0.12717 | -0.0066 | -3.8272
-10.5 | -0.4786 | 0.11833 | -0.01 | -4.0446
-10 | -0.4693 | 0.11022 | -0.0132 | -4.2578
-9.5 | -0.4669 | 0.10063 | -0.017 | -4.6398
-9 | -0.4636 | 0.09179 | -0.0208 | -5.0507
-8.5 | -0.4632 | 0.08287 | -0.0248 | -5.5895
-8 | -0.4625 | 0.07366 | -0.0304 | -6.2788
-7.5 | -0.4511 | 0.06458 | -0.0385 | -6.9851
-7 | -0.4073 | 0.04597 | -0.0755 | -8.8601
-6.5 | -0.4209 | 0.03628 | -0.078 | -11.6014
-6 | -0.4158 | 0.02671 | -0.0783 | -15.5672
-5.5 | -0.4005 | 0.01654 | -0.0761 | -24.214
-5 | -0.361 | 0.00957 | -0.0725 | -37.722
-4.5 | -0.3019 | 0.00658 | -0.0693 | -45.8815
-4 | -0.2348 | 0.00571 | -0.0673 | -41.1208
-3.5 | -0.1666 | 0.00546 | -0.0661 | -30.5128
-3 | -0.0992 | 0.00531 | -0.0651 | -18.6817
-2.5 | -0.0324 | 0.00517 | -0.0645 | -6.2669
-1.5 | 0.0997 | 0.00494 | -0.0637 | 20.1822
-1 | 0.1649 | 0.00485 | -0.0634 | 34
-0.5 | 0.23 | 0.00479 | -0.0632 | 48.0167
0 | 0.2948 | 0.00473 | -0.063 | 62.3256
0.5 | 0.3595 | 0.00469 | -0.0629 | 76.6525
1 | 0.4242 | 0.00473 | -0.0627 | 89.6829
1.5 | 0.4887 | 0.00474 | -0.0624 | 103.1013
2 | 0.5532 | 0.0049 | -0.0619 | 112.898
2.5 | 0.6186 | 0.00508 | -0.0614 | 121.7717
3 | 0.684 | 0.00534 | -0.0607 | 128.0899
3.5 | 0.7491 | 0.00567 | -0.0598 | 132.1164
4 | 0.814 | 0.00607 | -0.0585 | 134.1021
4.5 | 0.8784 | 0.00652 | -0.0569 | 134.7239
5 | 0.9412 | 0.00703 | -0.0545 | 133.8834
5.5 | 1.0086 | 0.00747 | -0.0524 | 135.0201
6 | 1.076 | 0.00811 | -0.0497 | 132.6757
6.5 | 1.1389 | 0.00931 | -0.0456 | 122.3308
7 | 1.1833 | 0.01218 | -0.038 | 97.1511
7.5 | 1.1978 | 0.01754 | -0.0276 | 68.2896
8 | 1.1829 | 0.0239 | -0.0161 | 49.4937
8.5 | 1.1458 | 0.02916 | -0.0045 | 39.2936
9 | 1.1051 | 0.03667 | -0.0002 | 30.1364
9.5 | 1.069 | 0.04686 | -0.0038 | 22.8126
10 | 1.0363 | 0.06057 | -0.0139 | 17.1091
10.5 | 1.0116 | 0.07576 | -0.0252 | 13.3527
11 | 0.9888 | 0.09095 | -0.0346 | 10.8719
11.5 | 0.9693 | 0.10519 | -0.0429 | 9.2148
12 | 0.9536 | 0.11944 | -0.0516 | 7.9839
12.5 | 0.9448 | 0.13319 | -0.06 | 7.0936

## 113. Re 12M Mach 0.00 (1)
BIGFOIL.COM POLAR EXPORT
HN-450
HN-450 |  |  |  | Cl Max: | 1.032 | at alpha= | 8.5 | deg
JavaFoil+Calcfoil stall+Eppler ext transition |  |  |  | L/D Max: | 173.333 | at alpha= | 7 | deg
Re: | 12000000 |  |  | Cd Min: | 0.00515 | at alpha= | 3.5 | deg
Mach: | 0 |  |  | Cl=0 at alpha= | -2.3017 | deg
|  |  |  | @ Cl=0.1, Cd= | 0.0069769
|  |  |  | @ Cl=0.4, Cd= | 0.0057909
|  |  |  | @ Cl=0.6, Cd= | 0.0052793
alpha (deg) | Cl | Cd | Cm | Cl/Cd
-14.5 | -0.306 | 0.0955 | -0.023 | -3.209
-14 | -0.325 | 0.09006 | -0.024 | -3.606
-13.5 | -0.344 | 0.08408 | -0.025 | -4.088
-13 | -0.362 | 0.0789 | -0.025 | -4.595
-12.5 | -0.381 | 0.07364 | -0.026 | -5.178
-12 | -0.399 | 0.06887 | -0.027 | -5.797
-11.5 | -0.417 | 0.06338 | -0.028 | -6.575
-11 | -0.432 | 0.05822 | -0.029 | -7.428
-10.5 | -0.456 | 0.04446 | -0.034 | -10.252
-10 | -0.529 | 0.01122 | -0.044 | -47.187
-9.5 | -0.546 | 0.00769 | -0.046 | -71.064
-9 | -0.541 | 0.00771 | -0.047 | -70.091
-8.5 | -0.529 | 0.00737 | -0.047 | -71.801
-8 | -0.512 | 0.0078 | -0.047 | -65.634
-7.5 | -0.489 | 0.00751 | -0.048 | -65.099
-7 | -0.46 | 0.00735 | -0.048 | -62.582
-6.5 | -0.426 | 0.00714 | -0.048 | -59.659
-6 | -0.387 | 0.00696 | -0.049 | -55.598
-5.5 | -0.343 | 0.00679 | -0.049 | -50.558
-5 | -0.296 | 0.00664 | -0.049 | -44.578
-4.5 | -0.245 | 0.00651 | -0.05 | -37.687
-4 | -0.192 | 0.00643 | -0.05 | -29.88
-3.5 | -0.137 | 0.00677 | -0.05 | -20.233
-3 | -0.08 | 0.00694 | -0.051 | -11.566
-2.5 | -0.023 | 0.00666 | -0.051 | -3.418
-2 | 0.035 | 0.00734 | -0.051 | 4.82
-1.5 | 0.094 | 0.00695 | -0.052 | 13.481
-1 | 0.152 | 0.00721 | -0.052 | 21.093
-0.5 | 0.211 | 0.00677 | -0.052 | 31.077
0 | 0.269 | 0.00642 | -0.053 | 41.852
0.5 | 0.327 | 0.00611 | -0.053 | 53.5
1 | 0.385 | 0.00584 | -0.053 | 65.946
1.5 | 0.443 | 0.00565 | -0.054 | 78.46
2 | 0.502 | 0.00547 | -0.054 | 91.655
2.5 | 0.559 | 0.00535 | -0.054 | 104.621
3 | 0.617 | 0.00525 | -0.055 | 117.537
3.5 | 0.674 | 0.00515 | -0.055 | 130.908
4 | 0.73 | 0.00515 | -0.055 | 141.654
4.5 | 0.784 | 0.00518 | -0.056 | 151.223
5 | 0.836 | 0.00524 | -0.056 | 159.422
5.5 | 0.885 | 0.00551 | -0.056 | 160.767
6 | 0.93 | 0.00552 | -0.057 | 168.301
6.5 | 0.966 | 0.0056 | -0.057 | 172.424
7 | 0.996 | 0.00574 | -0.057 | 173.333
7.5 | 1.017 | 0.00591 | -0.058 | 171.991
8 | 1.029 | 0.00608 | -0.058 | 169.174
8.5 | 1.032 | 0.00625 | -0.058 | 164.949
9 | 1.025 | 0.00644 | -0.059 | 159.136
9.5 | 1.009 | 0.00657 | -0.059 | 153.571
10 | 0.986 | 0.00654 | -0.059 | 150.75
10.5 | 0.955 | 0.00673 | -0.059 | 141.982
11 | 0.918 | 0.00697 | -0.06 | 131.759
11.5 | 0.871 | 0.01373 | -0.06 | 63.446
12 | 0.823 | 0.01463 | -0.06 | 56.281
12.5 | 0.771 | 0.01616 | -0.059 | 47.728
13 | 0.717 | 0.01868 | -0.059 | 38.366
13.5 | 0.659 | 0.02335 | -0.057 | 28.233

## 114. Re 12M Mach 0.00 (2)
BIGFOIL.COM POLAR EXPORT
HN-450
HN-450 |  |  |  | Cl Max: | 1.6039 | at alpha= | 13 | deg
XFOIL ncrit=9 |  |  |  | L/D Max: | 135.664 | at alpha= | 7 | deg
Re: | 12000000 |  |  | Cd Min: | 0.03429 | at alpha= | -16 | deg
Mach: | 0 |  |  | Cl=0 at alpha= | -2.2747 | deg
|  |  |  | @ Cl=0.1, Cd= | 0.0047925
|  |  |  | @ Cl=0.4, Cd= | 0.0046668
|  |  |  | @ Cl=0.6, Cd= | 0.0050577
alpha (deg) | Cl | Cd | Cm | Cl/Cd
-16 | -1.2798 | 0.03429 | -0.0665 | -37.3228
-15.5 | -1.3039 | 0.02854 | -0.0653 | -45.6868
-15 | -1.3019 | 0.02403 | -0.0623 | -54.1781
-14.5 | -1.2825 | 0.02071 | -0.0594 | -61.9266
-14 | -1.2511 | 0.01847 | -0.0572 | -67.7369
-13.5 | -1.2173 | 0.01658 | -0.0547 | -73.4198
-13 | -1.1767 | 0.01502 | -0.0531 | -78.3422
-12.5 | -1.123 | 0.01357 | -0.054 | -82.7561
-12 | -1.0712 | 0.01134 | -0.0548 | -94.4621
-11.5 | -1.0132 | 0.01061 | -0.056 | -95.4948
-11 | -0.9536 | 0.01 | -0.0574 | -95.36
-10 | -0.8408 | 0.00895 | -0.0585 | -93.9441
-9.5 | -0.7885 | 0.00865 | -0.058 | -91.1561
-9 | -0.7365 | 0.00824 | -0.0573 | -89.3811
-8.5 | -0.6833 | 0.00804 | -0.0569 | -84.9876
-8 | -0.6302 | 0.00756 | -0.0566 | -83.3598
-7.5 | -0.576 | 0.00729 | -0.0563 | -79.0123
-7 | -0.5218 | 0.00693 | -0.0561 | -75.2958
-6.5 | -0.4674 | 0.00653 | -0.0559 | -71.5773
-6 | -0.413 | 0.00609 | -0.0557 | -67.8161
-5.5 | -0.3583 | 0.00565 | -0.0554 | -63.4159
-5 | -0.303 | 0.00541 | -0.0553 | -56.0074
-4.5 | -0.2474 | 0.00532 | -0.0553 | -46.5038
-4 | -0.1919 | 0.00523 | -0.0552 | -36.6922
-3.5 | -0.1364 | 0.00512 | -0.0551 | -26.6406
-3 | -0.0808 | 0.00504 | -0.0551 | -16.0317
-2.5 | -0.0251 | 0.00498 | -0.0551 | -5.0402
-2 | 0.0306 | 0.00489 | -0.0551 | 6.2577
-1.5 | 0.0861 | 0.00481 | -0.0551 | 17.9002
-1 | 0.1416 | 0.00474 | -0.0551 | 29.8734
-0.5 | 0.1971 | 0.00472 | -0.0551 | 41.7585
0 | 0.2525 | 0.00464 | -0.0551 | 54.4181
0.5 | 0.3079 | 0.00462 | -0.0552 | 66.645
1 | 0.3631 | 0.00464 | -0.0552 | 78.2543
1.5 | 0.4181 | 0.00468 | -0.0552 | 89.3376
2 | 0.4731 | 0.00471 | -0.0551 | 100.4459
2.5 | 0.528 | 0.00483 | -0.0551 | 109.3168
3 | 0.5831 | 0.00498 | -0.055 | 117.0884
3.5 | 0.6375 | 0.00523 | -0.0549 | 121.8929
4 | 0.6911 | 0.00555 | -0.0546 | 124.5225
4.5 | 0.7447 | 0.00586 | -0.0543 | 127.0819
5 | 0.7979 | 0.00616 | -0.0539 | 129.5292
5.5 | 0.8499 | 0.00641 | -0.0533 | 132.5897
6 | 0.9042 | 0.00667 | -0.0531 | 135.5622
6.5 | 0.9575 | 0.00707 | -0.0528 | 135.4314
7 | 1.0107 | 0.00745 | -0.0525 | 135.6644
7.5 | 1.0631 | 0.00793 | -0.052 | 134.0605
9 | 1.218 | 0.00943 | -0.0504 | 129.1622
9.5 | 1.2689 | 0.00993 | -0.0499 | 127.7845
10 | 1.3194 | 0.01044 | -0.0493 | 126.3793
10.5 | 1.3691 | 0.01099 | -0.0486 | 124.5769
11 | 1.4179 | 0.01159 | -0.0478 | 122.3382
11.5 | 1.4667 | 0.01213 | -0.047 | 120.9151
12 | 1.5137 | 0.01282 | -0.046 | 118.0733
12.5 | 1.5597 | 0.01353 | -0.0449 | 115.2772
13 | 1.6039 | 0.01434 | -0.0435 | 111.848

## 115. Re 12M Mach 0.10 (1)
BIGFOIL.COM POLAR EXPORT
HN-450
HN-450 |  |  |  | Cl Max: | 1.026 | at alpha= | 8 | deg
JavaFoil+Calcfoil stall+Eppler ext transition |  |  |  | L/D Max: | 172.64 | at alpha= | 7 | deg
Re: | 12000000 |  |  | Cd Min: | 0.00516 | at alpha= | 3.5 | deg
Mach: | 0.1 |  |  | Cl=0 at alpha= | -2.3051 | deg
|  |  |  | @ Cl=0.1, Cd= | 0.0070054
|  |  |  | @ Cl=0.4, Cd= | 0.0058081
|  |  |  | @ Cl=0.6, Cd= | 0.005291
alpha (deg) | Cl | Cd | Cm | Cl/Cd
-14.5 | -0.267 | 0.09713 | -0.023 | -2.753
-14 | -0.288 | 0.09164 | -0.023 | -3.137
-13.5 | -0.309 | 0.08553 | -0.024 | -3.607
-13 | -0.33 | 0.08023 | -0.025 | -4.111
-12.5 | -0.351 | 0.07469 | -0.026 | -4.704
-12 | -0.372 | 0.06983 | -0.026 | -5.331
-11.5 | -0.392 | 0.06525 | -0.027 | -6.008
-11 | -0.411 | 0.0597 | -0.028 | -6.885
-10.5 | -0.432 | 0.05071 | -0.032 | -8.512
-10 | -0.473 | 0.02688 | -0.039 | -17.588
-9.5 | -0.533 | 0.00876 | -0.046 | -60.867
-9 | -0.531 | 0.00781 | -0.047 | -68.003
-8.5 | -0.522 | 0.00744 | -0.047 | -70.18
-8 | -0.507 | 0.00779 | -0.048 | -65.062
-7.5 | -0.486 | 0.00758 | -0.048 | -64.109
-7 | -0.459 | 0.00735 | -0.048 | -62.406
-6.5 | -0.426 | 0.00719 | -0.049 | -59.205
-6 | -0.387 | 0.00695 | -0.049 | -55.698
-5.5 | -0.344 | 0.0068 | -0.049 | -50.587
-5 | -0.297 | 0.00665 | -0.05 | -44.665
-4.5 | -0.246 | 0.00655 | -0.05 | -37.587
-4 | -0.193 | 0.00645 | -0.05 | -29.91
-3.5 | -0.138 | 0.00676 | -0.051 | -20.349
-3 | -0.081 | 0.00697 | -0.051 | -11.581
-2.5 | -0.023 | 0.00668 | -0.051 | -3.424
-2 | 0.036 | 0.00736 | -0.052 | 4.828
-1.5 | 0.094 | 0.00698 | -0.052 | 13.502
-1 | 0.153 | 0.00723 | -0.052 | 21.161
-0.5 | 0.212 | 0.00679 | -0.053 | 31.179
0 | 0.27 | 0.00644 | -0.053 | 41.981
0.5 | 0.329 | 0.00612 | -0.053 | 53.68
1 | 0.387 | 0.00585 | -0.054 | 66.188
1.5 | 0.446 | 0.00566 | -0.054 | 78.733
2 | 0.504 | 0.00548 | -0.054 | 91.983
2.5 | 0.562 | 0.00535 | -0.055 | 104.986
3 | 0.62 | 0.00526 | -0.055 | 117.937
3.5 | 0.678 | 0.00516 | -0.055 | 131.304
4 | 0.734 | 0.00517 | -0.056 | 142.016
4.5 | 0.788 | 0.0052 | -0.056 | 151.584
5 | 0.84 | 0.00526 | -0.056 | 159.67
5.5 | 0.889 | 0.00552 | -0.057 | 161.003
6 | 0.933 | 0.00554 | -0.057 | 168.396
6.5 | 0.969 | 0.00563 | -0.057 | 172.063
7 | 0.997 | 0.00578 | -0.058 | 172.64
7.5 | 1.017 | 0.00595 | -0.058 | 170.865
8 | 1.026 | 0.00613 | -0.058 | 167.383
8.5 | 1.026 | 0.00631 | -0.059 | 162.626
9 | 1.015 | 0.0065 | -0.059 | 156.131
9.5 | 0.995 | 0.00665 | -0.059 | 149.55
10 | 0.965 | 0.00661 | -0.059 | 146.059
10.5 | 0.929 | 0.00695 | -0.06 | 133.616
11 | 0.883 | 0.01181 | -0.06 | 74.754
11.5 | 0.832 | 0.01397 | -0.06 | 59.538
12 | 0.776 | 0.01524 | -0.06 | 50.949
12.5 | 0.719 | 0.01699 | -0.059 | 42.3
13 | 0.658 | 0.02039 | -0.058 | 32.247

## 116. Re 12M Mach 0.10 (2)
BIGFOIL.COM POLAR EXPORT
HN-450
HN-450 |  |  |  | Cl Max: | 1.6597 | at alpha= | 14 | deg
XFOIL ncrit=9 |  |  |  | L/D Max: | 135.499 | at alpha= | 6.5 | deg
Re: | 12000000 |  |  | Cd Min: | 0.12489 | at alpha= | 18.5 | deg
Mach: | 0.1 |  |  | Cl=0 at alpha= | -2.2741 | deg
|  |  |  | @ Cl=0.1, Cd= | 0.0047932
|  |  |  | @ Cl=0.4, Cd= | 0.0046652
|  |  |  | @ Cl=0.6, Cd= | 0.0050522
alpha (deg) | Cl | Cd | Cm | Cl/Cd
-14.5 | -1.1666 | 0.03422 | -0.067 | -34.0912
-14 | -1.1838 | 0.02876 | -0.0641 | -41.1613
-13.5 | -1.1858 | 0.0228 | -0.0609 | -52.0088
-13 | -1.1658 | 0.01916 | -0.0574 | -60.8455
-11.5 | -1.024 | 0.01113 | -0.0577 | -92.0036
-10 | -0.8487 | 0.00914 | -0.0599 | -92.8556
-9.5 | -0.7957 | 0.00881 | -0.0592 | -90.3178
-9 | -0.743 | 0.00838 | -0.0584 | -88.6635
-8.5 | -0.689 | 0.00817 | -0.0579 | -84.3329
-8 | -0.6353 | 0.00767 | -0.0574 | -82.8292
-7.5 | -0.5805 | 0.00741 | -0.0571 | -78.3401
-7 | -0.5257 | 0.00702 | -0.0568 | -74.886
-6.5 | -0.4708 | 0.00661 | -0.0565 | -71.2254
-6 | -0.4159 | 0.00616 | -0.0562 | -67.5162
-5.5 | -0.3609 | 0.00569 | -0.0559 | -63.4271
-5 | -0.3052 | 0.00542 | -0.0557 | -56.31
-4.5 | -0.2491 | 0.00533 | -0.0557 | -46.7355
-4 | -0.1932 | 0.00524 | -0.0556 | -36.8702
-3.5 | -0.1373 | 0.00513 | -0.0555 | -26.7641
-3 | -0.0814 | 0.00505 | -0.0554 | -16.1188
-2.5 | -0.0253 | 0.00498 | -0.0554 | -5.0803
-2 | 0.0307 | 0.00489 | -0.0554 | 6.2781
-1.5 | 0.0866 | 0.00481 | -0.0554 | 18.0042
-1 | 0.1424 | 0.00474 | -0.0554 | 30.0422
0 | 0.2539 | 0.00464 | -0.0554 | 54.7198
0.5 | 0.3096 | 0.00462 | -0.0554 | 67.013
1 | 0.3651 | 0.00464 | -0.0554 | 78.6853
1.5 | 0.4204 | 0.00468 | -0.0554 | 89.8291
2 | 0.4757 | 0.00472 | -0.0554 | 100.7839
2.5 | 0.531 | 0.00483 | -0.0553 | 109.9379
3 | 0.5864 | 0.00499 | -0.0552 | 117.515
3.5 | 0.6411 | 0.00524 | -0.0551 | 122.3473
4 | 0.6951 | 0.00557 | -0.0548 | 124.7935
4.5 | 0.749 | 0.00588 | -0.0544 | 127.381
5 | 0.8026 | 0.00618 | -0.054 | 129.8706
5.5 | 0.8549 | 0.00644 | -0.0533 | 132.7484
6 | 0.9096 | 0.00672 | -0.0531 | 135.3571
6.5 | 0.9634 | 0.00711 | -0.0527 | 135.4993
7 | 1.0169 | 0.00753 | -0.0523 | 135.0465
7.5 | 1.0699 | 0.008 | -0.0518 | 133.7375
8.5 | 1.1741 | 0.00906 | -0.0505 | 129.5916
9 | 1.2262 | 0.00954 | -0.0499 | 128.5325
9.5 | 1.2777 | 0.01005 | -0.0493 | 127.1343
10 | 1.3288 | 0.01057 | -0.0486 | 125.7143
10.5 | 1.3789 | 0.01116 | -0.0477 | 123.5573
11 | 1.4283 | 0.01179 | -0.0467 | 121.145
11.5 | 1.4774 | 0.01238 | -0.0458 | 119.3376
12 | 1.5245 | 0.01313 | -0.0445 | 116.1081
12.5 | 1.57 | 0.01397 | -0.043 | 112.3837
14 | 1.6597 | 0.01992 | -0.0318 | 83.3183
15 | 1.6552 | 0.02504 | -0.0157 | 66.1022
17 | 1.5502 | 0.05288 | -0.0068 | 29.3154
17.5 | 1.4863 | 0.0708 | -0.0165 | 20.9929
18 | 1.4204 | 0.09242 | -0.0297 | 15.369
18.5 | 1.3164 | 0.12489 | -0.0498 | 10.5405

## 117. Re 12M Mach 0.25 (1)
BIGFOIL.COM POLAR EXPORT
HN-450
HN-450 |  |  |  | Cl Max: | 1.008 | at alpha= | 7.5 | deg
JavaFoil+Calcfoil stall+Eppler ext transition |  |  |  | L/D Max: | 169.34 | at alpha= | 6.5 | deg
Re: | 12000000 |  |  | Cd Min: | 0.00522 | at alpha= | 3.5 | deg
Mach: | 0.25 |  |  | Cl=0 at alpha= | -2.3083 | deg
|  |  |  | @ Cl=0.1, Cd= | 0.007091
|  |  |  | @ Cl=0.4, Cd= | 0.03932
|  |  |  | @ Cl=0.6, Cd= | 0.03932
alpha (deg) | Cl | Cd | Cm | Cl/Cd
-13 | -0.06 | 0.08272 | -0.025 | -0.728
-12.5 | -0.058 | 0.07739 | -0.026 | -0.744
-12 | -0.055 | 0.07559 | -0.025 | -0.723
-11.5 | -0.163 | 0.07144 | -0.025 | -2.282
-11 | -0.222 | 0.06561 | -0.026 | -3.381
-10.5 | -0.272 | 0.06024 | -0.028 | -4.52
-10 | -0.317 | 0.05348 | -0.03 | -5.936
-9.5 | -0.349 | 0.0457 | -0.033 | -7.646
-9 | -0.432 | 0.01005 | -0.047 | -42.982
-8.5 | -0.459 | 0.00787 | -0.048 | -58.339
-8 | -0.464 | 0.00745 | -0.049 | -62.267
-7.5 | -0.459 | 0.0078 | -0.049 | -58.828
-7 | -0.444 | 0.00759 | -0.05 | -58.482
-6.5 | -0.419 | 0.00735 | -0.05 | -57.066
-6 | -0.387 | 0.00714 | -0.05 | -54.168
-5.5 | -0.347 | 0.00695 | -0.051 | -49.925
-5 | -0.301 | 0.00676 | -0.051 | -44.571
-4.5 | -0.251 | 0.00664 | -0.051 | -37.828
-4 | -0.197 | 0.00653 | -0.052 | -30.234
-3.5 | -0.141 | 0.00643 | -0.052 | -21.92
-3 | -0.083 | 0.00704 | -0.052 | -11.764
-2.5 | -0.023 | 0.00682 | -0.053 | -3.441
-2 | 0.037 | 0.00743 | -0.053 | 4.917
-1.5 | 0.097 | 0.00708 | -0.053 | 13.68
-1 | 0.157 | 0.0073 | -0.054 | 21.524
-0.5 | 0.217 | 0.00686 | -0.054 | 31.708
0 | 0.278 | 0.0065 | -0.055 | 42.698
0.5 | 0.338 | 0.00618 | -0.055 | 54.695
1 | 0.398 | 0.0059 | -0.055 | 67.454
1.5 | 0.458 | 0.00571 | -0.056 | 80.264
2 | 0.518 | 0.00552 | -0.056 | 93.735
2.5 | 0.578 | 0.00541 | -0.056 | 106.832
3 | 0.637 | 0.0053 | -0.057 | 120.094
3.5 | 0.696 | 0.00522 | -0.057 | 133.351
4 | 0.753 | 0.00523 | -0.057 | 143.967
4.5 | 0.808 | 0.00527 | -0.058 | 153.428
5 | 0.861 | 0.00538 | -0.058 | 160.003
5.5 | 0.91 | 0.00562 | -0.058 | 161.883
6 | 0.952 | 0.00565 | -0.059 | 168.325
6.5 | 0.983 | 0.0058 | -0.059 | 169.34
7 | 1.002 | 0.00598 | -0.059 | 167.661
7.5 | 1.008 | 0.0062 | -0.06 | 162.58
8 | 0.998 | 0.00644 | -0.06 | 155.032
8.5 | 0.971 | 0.00664 | -0.06 | 146.203
9 | 0.926 | 0.00682 | -0.06 | 135.813
9.5 | 0.864 | 0.00708 | -0.061 | 122.069
10 | 0.786 | 0.00711 | -0.061 | 110.554
10.5 | 0.691 | 0.0135 | -0.061 | 51.162
11 | 0.583 | 0.01501 | -0.061 | 38.87
11.5 | 0.467 | 0.01747 | -0.06 | 26.722
12 | 0.337 | 0.02516 | -0.057 | 13.399
12.5 | 0.186 | 0.03932 | -0.054 | 4.721

## 118. Re 12M Mach 0.25 (2)
BIGFOIL.COM POLAR EXPORT
HN-450
HN-450 |  |  |  | Cl Max: | 1.5256 | at alpha= | 12 | deg
XFOIL ncrit=9 |  |  |  | L/D Max: | 136.334 | at alpha= | 6.5 | deg
Re: | 12000000 |  |  | Cd Min: | 0.13582 | at alpha= | 17 | deg
Mach: | 0.25 |  |  | Cl=0 at alpha= | -99 | deg
|  |  |  | @ Cl=0.1, Cd= | 0.00466
|  |  |  | @ Cl=0.4, Cd= | 0.0046726
|  |  |  | @ Cl=0.6, Cd= | 0.0050174
alpha (deg) | Cl | Cd | Cm | Cl/Cd
0 | 0.2614 | 0.00466 | -0.0568 | 56.0944
0.5 | 0.3189 | 0.00462 | -0.0569 | 69.026
1 | 0.376 | 0.00466 | -0.0568 | 80.6867
1.5 | 0.4332 | 0.00469 | -0.0568 | 92.3667
2 | 0.4901 | 0.00475 | -0.0567 | 103.1789
2.5 | 0.5472 | 0.00487 | -0.0565 | 112.3614
3 | 0.6045 | 0.00503 | -0.0564 | 120.1789
3.5 | 0.661 | 0.00531 | -0.0561 | 124.4821
4 | 0.717 | 0.00565 | -0.0557 | 126.9027
4.5 | 0.773 | 0.00598 | -0.0552 | 129.2642
5 | 0.8284 | 0.00634 | -0.0545 | 130.6625
5.5 | 0.8828 | 0.00661 | -0.0535 | 133.5552
6 | 0.94 | 0.00692 | -0.053 | 135.8382
6.5 | 0.9966 | 0.00731 | -0.0524 | 136.3338
7 | 1.0524 | 0.00781 | -0.0515 | 134.7503
7.5 | 1.1076 | 0.0084 | -0.0504 | 131.8571
8.5 | 1.2168 | 0.00968 | -0.048 | 125.7025
9 | 1.2717 | 0.01025 | -0.0467 | 124.0683
9.5 | 1.3258 | 0.01092 | -0.0453 | 121.4103
10 | 1.3787 | 0.0117 | -0.0435 | 117.8376
10.5 | 1.4292 | 0.01271 | -0.0413 | 112.4469
11 | 1.4746 | 0.01419 | -0.0383 | 103.9183
11.5 | 1.51 | 0.01649 | -0.0339 | 91.5706
12 | 1.5256 | 0.02012 | -0.0271 | 75.825
12.5 | 1.5122 | 0.0241 | -0.0166 | 62.7469
13 | 1.4783 | 0.0288 | -0.0062 | 51.3299
13.5 | 1.4452 | 0.03502 | -0.0007 | 41.2678
14 | 1.4086 | 0.04374 | -0.0004 | 32.2039
14.5 | 1.3726 | 0.05533 | -0.0055 | 24.8075
15 | 1.3354 | 0.07 | -0.0147 | 19.0771
15.5 | 1.2998 | 0.08638 | -0.0252 | 15.0475
16 | 1.2714 | 0.10212 | -0.0348 | 12.4501
16.5 | 1.237 | 0.1194 | -0.0451 | 10.3601
17 | 1.2083 | 0.13582 | -0.0551 | 8.8963

## 119. Re 12M Mach 0.50 (1)
BIGFOIL.COM POLAR EXPORT
HN-450
HN-450 |  |  |  | Cl Max: | 1.222 | at alpha= | 20 | deg
JavaFoil+Calcfoil stall+Eppler ext transition |  |  |  | L/D Max: | 158.39 | at alpha= | 4.5 | deg
Re: | 12000000 |  |  | Cd Min: | 0.0055 | at alpha= | 3.5 | deg
Mach: | 0.5 |  |  | Cl=0 at alpha= | -2.306 | deg
|  |  |  | @ Cl=0.1, Cd= | 0.0073255
|  |  |  | @ Cl=0.4, Cd= | 0.0063215
|  |  |  | @ Cl=0.6, Cd= | 0.0057114
alpha (deg) | Cl | Cd | Cm | Cl/Cd
-20 | -0.924 | 0.14871 | -0.029 | -6.211
-19.5 | -0.9 | 0.13753 | -0.029 | -6.541
-19 | -0.872 | 0.13482 | -0.028 | -6.465
-18.5 | -0.844 | 0.13158 | -0.028 | -6.417
-18 | -0.819 | 0.12544 | -0.028 | -6.527
-17.5 | -0.796 | 0.12694 | -0.028 | -6.267
-17 | -0.771 | 0.11902 | -0.029 | -6.475
-16.5 | -0.744 | 0.11463 | -0.028 | -6.489
-16 | -0.719 | 0.10684 | -0.029 | -6.732
-15.5 | -0.695 | 0.09872 | -0.03 | -7.045
-15 | -0.673 | 0.09034 | -0.031 | -7.447
-14.5 | -0.641 | 0.09929 | -0.028 | -6.458
-14 | -0.616 | 0.09204 | -0.029 | -6.693
-13.5 | -0.593 | 0.0825 | -0.031 | -7.194
-13 | -0.574 | 0.07095 | -0.034 | -8.095
-12.5 | -0.536 | 0.08723 | -0.027 | -6.148
-12 | -0.512 | 0.07767 | -0.028 | -6.592
-11.5 | -0.49 | 0.0681 | -0.031 | -7.191
-11 | -0.472 | 0.05564 | -0.036 | -8.483
-10.5 | -0.482 | 0.02605 | -0.046 | -18.502
-10 | -0.407 | 0.06561 | -0.027 | -6.197
-9.5 | -0.385 | 0.05523 | -0.032 | -6.962
-9 | -0.389 | 0.02634 | -0.045 | -14.774
-8.5 | -0.406 | 0.0091 | -0.054 | -44.578
-8 | -0.304 | 0.0488 | -0.03 | -6.223
-7.5 | -0.277 | 0.04591 | -0.03 | -6.04
-7 | -0.309 | 0.00791 | -0.055 | -39.097
-6.5 | -0.277 | 0.00744 | -0.056 | -37.208
-6 | -0.244 | 0.00748 | -0.056 | -32.631
-5.5 | -0.211 | 0.00762 | -0.057 | -27.709
-5 | -0.272 | 0.00733 | -0.057 | -37.056
-4.5 | -0.259 | 0.00708 | -0.057 | -36.604
-4 | -0.213 | 0.0069 | -0.058 | -30.857
-3.5 | -0.155 | 0.00671 | -0.058 | -23.115
-3 | -0.092 | 0.00699 | -0.059 | -13.141
-2.5 | -0.026 | 0.00716 | -0.059 | -3.655
-2 | 0.041 | 0.00685 | -0.059 | 5.956
-1.5 | 0.108 | 0.00739 | -0.06 | 14.638
-1 | 0.176 | 0.00704 | -0.06 | 24.97
-0.5 | 0.243 | 0.00717 | -0.061 | 33.88
0 | 0.31 | 0.00678 | -0.061 | 45.772
0.5 | 0.378 | 0.00642 | -0.061 | 58.842
1 | 0.445 | 0.00612 | -0.062 | 72.667
1.5 | 0.512 | 0.00592 | -0.062 | 86.371
2 | 0.579 | 0.00574 | -0.062 | 100.797
2.5 | 0.645 | 0.00565 | -0.063 | 114.257
3 | 0.711 | 0.00552 | -0.063 | 128.842
3.5 | 0.777 | 0.0055 | -0.064 | 141.254
4 | 0.838 | 0.00556 | -0.064 | 150.69
4.5 | 0.895 | 0.00565 | -0.064 | 158.39
5 | 0.945 | 0.00606 | -0.065 | 155.896
5.5 | 0.981 | 0.00622 | -0.065 | 157.723
6 | 0.977 | 0.00651 | -0.065 | 149.963
6.5 | 0.744 | 0.00702 | -0.066 | 106.072
7 | 0.625 | 0.00705 | -0.066 | 88.638
7.5 | 0.658 | 0.0077 | -0.067 | 85.49
8 | 0.692 | 0.00755 | -0.067 | 91.638
8.5 | 0.721 | 0.01391 | -0.067 | 51.795
9 | 0.619 | 0.05738 | -0.04 | 10.784
9.5 | 0.78 | 0.01541 | -0.067 | 50.619
10 | 0.76 | 0.02671 | -0.062 | 28.447
10.5 | 0.7 | 0.06936 | -0.04 | 10.097
11 | 0.83 | 0.0266 | -0.063 | 31.197
11.5 | 0.762 | 0.07236 | -0.045 | 10.532
12 | 0.895 | 0.02744 | -0.064 | 32.599
12.5 | 0.846 | 0.06146 | -0.053 | 13.76
13 | 0.847 | 0.08208 | -0.046 | 10.324
13.5 | 0.867 | 0.09426 | -0.043 | 9.195
14 | 0.897 | 0.09122 | -0.044 | 9.829
14.5 | 0.93 | 0.09393 | -0.047 | 9.896
15 | 0.961 | 0.09718 | -0.048 | 9.892
15.5 | 0.972 | 0.10788 | -0.042 | 9.014
16 | 1.009 | 0.10762 | -0.046 | 9.374
16.5 | 1.049 | 0.10474 | -0.05 | 10.012
17 | 1.079 | 0.10878 | -0.051 | 9.917
17.5 | 1.083 | 0.13923 | -0.045 | 7.781
18 | 1.113 | 0.14283 | -0.046 | 7.791
18.5 | 1.144 | 0.14549 | -0.047 | 7.86
19 | 1.173 | 0.14962 | -0.048 | 7.842
19.5 | 1.199 | 0.1642 | -0.048 | 7.303
20 | 1.222 | 0.18327 | -0.047 | 6.668

## 120. Re 12M Mach 0.50 (2)
BIGFOIL.COM POLAR EXPORT
HN-450
HN-450 |  |  |  | Cl Max: | 1.2025 | at alpha= | 7.5 | deg
XFOIL ncrit=9 |  |  |  | L/D Max: | 138.082 | at alpha= | 5.5 | deg
Re: | 12000000 |  |  | Cd Min: | 0.27508 | at alpha= | -20 | deg
Mach: | 0.5 |  |  | Cl=0 at alpha= | -2.2511 | deg
|  |  |  | @ Cl=0.1, Cd= | 0.0048989
|  |  |  | @ Cl=0.4, Cd= | 0.0047472
|  |  |  | @ Cl=0.6, Cd= | 0.0050082
alpha (deg) | Cl | Cd | Cm | Cl/Cd
-20 | -0.8054 | 0.27508 | 0.0619 | -2.9279
-19.5 | -0.7844 | 0.26675 | 0.0573 | -2.9406
-19 | -0.7635 | 0.25866 | 0.0528 | -2.9518
-18.5 | -0.7427 | 0.25033 | 0.0484 | -2.9669
-18 | -0.7222 | 0.24206 | 0.044 | -2.9836
-17.5 | -0.7028 | 0.23358 | 0.0397 | -3.0088
-17 | -0.6831 | 0.22521 | 0.0356 | -3.0332
-16.5 | -0.6642 | 0.2165 | 0.0316 | -3.0679
-16 | -0.6455 | 0.20793 | 0.0276 | -3.1044
-15.5 | -0.6274 | 0.1989 | 0.0238 | -3.1543
-15 | -0.6092 | 0.1908 | 0.02 | -3.1929
-14.5 | -0.5904 | 0.18363 | 0.0166 | -3.2152
-14 | -0.5708 | 0.17667 | 0.0134 | -3.2309
-13.5 | -0.5539 | 0.16853 | 0.01 | -3.2867
-13 | -0.5372 | 0.16062 | 0.0067 | -3.3445
-12.5 | -0.5217 | 0.15273 | 0.0035 | -3.4158
-12 | -0.5086 | 0.14432 | 0.0003 | -3.5241
-11.5 | -0.4981 | 0.13588 | -0.003 | -3.6657
-11 | -0.4879 | 0.12721 | -0.0063 | -3.8354
-10.5 | -0.4813 | 0.11788 | -0.0099 | -4.083
-10 | -0.4727 | 0.10955 | -0.0132 | -4.3149
-9.5 | -0.4712 | 0.09982 | -0.0171 | -4.7205
-9 | -0.4681 | 0.09095 | -0.021 | -5.1468
-8.5 | -0.4668 | 0.08229 | -0.025 | -5.6726
-8 | -0.4568 | 0.07155 | -0.0348 | -6.3843
-7.5 | -0.4347 | 0.06086 | -0.0482 | -7.1426
-7 | -0.4182 | 0.04545 | -0.0747 | -9.2013
-6.5 | -0.4281 | 0.03533 | -0.0781 | -12.1172
-6 | -0.4216 | 0.02579 | -0.0782 | -16.3474
-5.5 | -0.406 | 0.01555 | -0.0758 | -26.1093
-5 | -0.3645 | 0.00897 | -0.0721 | -40.6355
-4.5 | -0.3041 | 0.0063 | -0.069 | -48.2698
-4 | -0.2363 | 0.00557 | -0.0671 | -42.4237
-3.5 | -0.1678 | 0.0054 | -0.066 | -31.0741
-3 | -0.1001 | 0.00523 | -0.065 | -19.1396
-2.5 | -0.0332 | 0.00511 | -0.0644 | -6.4971
-2 | 0.0335 | 0.00503 | -0.064 | 6.66
-1.5 | 0.0992 | 0.0049 | -0.0636 | 20.2449
-1 | 0.1647 | 0.00481 | -0.0634 | 34.2412
-0.5 | 0.2299 | 0.0048 | -0.0632 | 47.8958
0 | 0.2949 | 0.00473 | -0.0631 | 62.3467
0.5 | 0.3598 | 0.00471 | -0.0629 | 76.3907
1 | 0.4246 | 0.00477 | -0.0627 | 89.0147
1.5 | 0.4894 | 0.0048 | -0.0625 | 101.9583
2 | 0.5542 | 0.00491 | -0.0621 | 112.8717
2.5 | 0.6195 | 0.00505 | -0.0616 | 122.6733
3 | 0.6853 | 0.00528 | -0.061 | 129.7917
3.5 | 0.7506 | 0.00561 | -0.06 | 133.7968
4 | 0.8156 | 0.00601 | -0.0588 | 135.7072
4.5 | 0.8806 | 0.00647 | -0.0572 | 136.1051
5 | 0.9453 | 0.00698 | -0.0552 | 135.4298
5.5 | 1.008 | 0.0073 | -0.0522 | 138.0822
6 | 1.0794 | 0.00783 | -0.0503 | 137.8544
6.5 | 1.1433 | 0.00897 | -0.0462 | 127.4582
7 | 1.1881 | 0.01184 | -0.0386 | 100.3463
7.5 | 1.2025 | 0.01724 | -0.028 | 69.7506
8 | 1.1891 | 0.02365 | -0.0167 | 50.2791
8.5 | 1.1519 | 0.02874 | -0.0047 | 40.08
9 | 1.1111 | 0.03604 | 0.0001 | 30.8296
9.5 | 1.0748 | 0.046 | -0.0029 | 23.3652
10 | 1.0418 | 0.05949 | -0.0128 | 17.5122
10.5 | 1.0172 | 0.07456 | -0.0241 | 13.6427
11 | 0.9947 | 0.08975 | -0.0337 | 11.083
11.5 | 0.9742 | 0.10415 | -0.0421 | 9.3538
12 | 0.9581 | 0.11842 | -0.0509 | 8.0907
12.5 | 0.9452 | 0.13306 | -0.0599 | 7.1036

## 121. Re 14M Mach 0.00 (1)
BIGFOIL.COM POLAR EXPORT
HN-450
HN-450 |  |  |  | Cl Max: | 1.032 | at alpha= | 8.5 | deg
JavaFoil+Calcfoil stall+Eppler ext transition |  |  |  | L/D Max: | 176.73 | at alpha= | 7 | deg
Re: | 14000000 |  |  | Cd Min: | 0.00513 | at alpha= | 4.5 | deg
Mach: | 0 |  |  | Cl=0 at alpha= | -2.3017 | deg
|  |  |  | @ Cl=0.1, Cd= | 0.0076414
|  |  |  | @ Cl=0.4, Cd= | 0.0058157
|  |  |  | @ Cl=0.6, Cd= | 0.0052922
alpha (deg) | Cl | Cd | Cm | Cl/Cd
-14.5 | -0.307 | 0.09521 | -0.023 | -3.219
-14 | -0.325 | 0.0898 | -0.024 | -3.616
-13.5 | -0.344 | 0.08335 | -0.025 | -4.126
-13 | -0.363 | 0.07749 | -0.026 | -4.687
-12.5 | -0.382 | 0.07218 | -0.027 | -5.294
-12 | -0.4 | 0.06777 | -0.027 | -5.903
-11.5 | -0.418 | 0.06193 | -0.029 | -6.747
-11 | -0.436 | 0.05463 | -0.031 | -7.978
-10.5 | -0.469 | 0.03455 | -0.037 | -13.567
-10 | -0.543 | 0.00928 | -0.045 | -58.504
-9.5 | -0.547 | 0.00751 | -0.046 | -72.85
-9 | -0.541 | 0.00757 | -0.047 | -71.435
-8.5 | -0.529 | 0.00729 | -0.047 | -72.562
-8 | -0.512 | 0.00767 | -0.047 | -66.768
-7.5 | -0.489 | 0.00744 | -0.048 | -65.703
-7 | -0.46 | 0.00727 | -0.048 | -63.271
-6.5 | -0.426 | 0.00711 | -0.048 | -59.971
-6 | -0.387 | 0.00687 | -0.049 | -56.306
-5.5 | -0.343 | 0.00672 | -0.049 | -51.103
-5 | -0.296 | 0.00659 | -0.049 | -44.933
-4.5 | -0.245 | 0.00647 | -0.05 | -37.916
-4 | -0.192 | 0.00639 | -0.05 | -30.051
-3.5 | -0.137 | 0.00673 | -0.05 | -20.349
-3 | -0.08 | 0.00688 | -0.051 | -11.674
-2.5 | -0.023 | 0.00668 | -0.051 | -3.405
-2 | 0.035 | 0.00734 | -0.051 | 4.819
-1.5 | 0.094 | 0.00769 | -0.052 | 12.197
-1 | 0.152 | 0.00722 | -0.052 | 21.071
-0.5 | 0.211 | 0.00679 | -0.052 | 31.01
0 | 0.269 | 0.00643 | -0.053 | 41.793
0.5 | 0.327 | 0.00611 | -0.053 | 53.497
1 | 0.385 | 0.00587 | -0.053 | 65.647
1.5 | 0.443 | 0.00566 | -0.054 | 78.287
2 | 0.502 | 0.0055 | -0.054 | 91.197
2.5 | 0.559 | 0.00537 | -0.054 | 104.158
3 | 0.617 | 0.00526 | -0.055 | 117.419
3.5 | 0.674 | 0.00519 | -0.055 | 129.975
4 | 0.73 | 0.00514 | -0.055 | 141.997
4.5 | 0.784 | 0.00513 | -0.056 | 152.819
5 | 0.836 | 0.00521 | -0.056 | 160.567
5.5 | 0.885 | 0.00541 | -0.056 | 163.642
6 | 0.93 | 0.00542 | -0.057 | 171.506
6.5 | 0.966 | 0.0055 | -0.057 | 175.773
7 | 0.996 | 0.00563 | -0.057 | 176.73
7.5 | 1.017 | 0.00579 | -0.058 | 175.458
8 | 1.029 | 0.00596 | -0.058 | 172.491
8.5 | 1.032 | 0.00614 | -0.058 | 168.006
9 | 1.025 | 0.00633 | -0.059 | 161.889
9.5 | 1.009 | 0.00647 | -0.059 | 155.931
10 | 0.986 | 0.00665 | -0.059 | 148.253
10.5 | 0.955 | 0.00676 | -0.059 | 141.167
11 | 0.918 | 0.00679 | -0.06 | 135.326
11.5 | 0.873 | 0.0133 | -0.06 | 65.624
12 | 0.825 | 0.01419 | -0.06 | 58.136
12.5 | 0.773 | 0.01562 | -0.059 | 49.508
13 | 0.719 | 0.01782 | -0.059 | 40.349
13.5 | 0.662 | 0.02194 | -0.058 | 30.191

## 122. Re 14M Mach 0.00 (2)
BIGFOIL.COM POLAR EXPORT
HN-450
HN-450 |  |  |  | Cl Max: | 1.7681 | at alpha= | 17 | deg
XFOIL ncrit=9 |  |  |  | L/D Max: | 139.187 | at alpha= | 6.5 | deg
Re: | 14000000 |  |  | Cd Min: | 0.11065 | at alpha= | 20 | deg
Mach: | 0 |  |  | Cl=0 at alpha= | -2.2702 | deg
|  |  |  | @ Cl=0.1, Cd= | 0.0047772
|  |  |  | @ Cl=0.4, Cd= | 0.0047031
|  |  |  | @ Cl=0.6, Cd= | 0.0050565
alpha (deg) | Cl | Cd | Cm | Cl/Cd
-17 | -1.4006 | 0.03103 | -0.0694 | -45.137
-16.5 | -1.3958 | 0.02791 | -0.0681 | -50.0107
-16 | -1.3908 | 0.02451 | -0.0646 | -56.7442
-15.5 | -1.3693 | 0.02185 | -0.062 | -62.6682
-15 | -1.3405 | 0.0196 | -0.0597 | -68.3929
-14.5 | -1.3065 | 0.01769 | -0.0575 | -73.8553
-14 | -1.2692 | 0.01617 | -0.0555 | -78.491
-13.5 | -1.2313 | 0.01483 | -0.0531 | -83.0276
-13 | -1.1777 | 0.01355 | -0.054 | -86.9151
-12.5 | -1.1228 | 0.01243 | -0.0549 | -90.3298
-12 | -1.0688 | 0.01084 | -0.0557 | -98.5978
-11.5 | -1.0106 | 0.01009 | -0.0569 | -100.1586
-11 | -0.9524 | 0.00948 | -0.058 | -100.4641
-10.5 | -0.8969 | 0.009 | -0.0583 | -99.6556
-10 | -0.8453 | 0.00848 | -0.0577 | -99.6816
-9.5 | -0.7931 | 0.00816 | -0.0571 | -97.1936
-9 | -0.7405 | 0.00778 | -0.0566 | -95.1799
-8.5 | -0.6867 | 0.00753 | -0.0564 | -91.1952
-8 | -0.6332 | 0.00713 | -0.056 | -88.8079
-7.5 | -0.5785 | 0.00686 | -0.0559 | -84.3294
-7 | -0.524 | 0.00654 | -0.0557 | -80.1223
-6.5 | -0.4692 | 0.00622 | -0.0556 | -75.4341
-5 | -0.304 | 0.00533 | -0.0551 | -57.0356
-3.5 | -0.1371 | 0.00508 | -0.055 | -26.9882
-3 | -0.0814 | 0.00501 | -0.055 | -16.2475
-2.5 | -0.0256 | 0.00494 | -0.055 | -5.1822
-2 | 0.0301 | 0.00487 | -0.055 | 6.1807
-1.5 | 0.0858 | 0.00479 | -0.055 | 17.9123
-1 | 0.1413 | 0.00474 | -0.0551 | 29.8101
-0.5 | 0.1971 | 0.00472 | -0.0551 | 41.7585
0 | 0.2525 | 0.00464 | -0.0552 | 54.4181
0.5 | 0.3079 | 0.00468 | -0.0552 | 65.7906
1 | 0.3634 | 0.00467 | -0.0552 | 77.8158
1.5 | 0.4186 | 0.00472 | -0.0552 | 88.6864
2 | 0.4735 | 0.00475 | -0.0552 | 99.6842
2.5 | 0.5287 | 0.00484 | -0.0552 | 109.2355
3 | 0.5835 | 0.00499 | -0.0551 | 116.9339
3.5 | 0.6381 | 0.00521 | -0.055 | 122.476
4 | 0.6921 | 0.00552 | -0.0548 | 125.3804
4.5 | 0.7457 | 0.00583 | -0.0545 | 127.9074
5 | 0.7993 | 0.00614 | -0.0542 | 130.1792
5.5 | 0.8527 | 0.00638 | -0.0538 | 133.652
6 | 0.9033 | 0.00659 | -0.0529 | 137.0713
6.5 | 0.959 | 0.00689 | -0.0531 | 139.1872
7 | 1.012 | 0.00732 | -0.0527 | 138.2514
7.5 | 1.0647 | 0.00775 | -0.0523 | 137.3806
8 | 1.1172 | 0.00817 | -0.0519 | 136.7442
8.5 | 1.1692 | 0.00863 | -0.0514 | 135.4809
9 | 1.221 | 0.00907 | -0.051 | 134.6196
9.5 | 1.2722 | 0.00954 | -0.0504 | 133.3543
10 | 1.3229 | 0.01004 | -0.0499 | 131.7629
10.5 | 1.3729 | 0.01057 | -0.0492 | 129.8865
11 | 1.4221 | 0.01115 | -0.0485 | 127.5426
11.5 | 1.471 | 0.0117 | -0.0477 | 125.7265
12 | 1.5184 | 0.01236 | -0.0467 | 122.8479
12.5 | 1.5646 | 0.01307 | -0.0456 | 119.7093
13 | 1.6086 | 0.01393 | -0.0442 | 115.4774
13.5 | 1.6445 | 0.01551 | -0.0415 | 106.0284
14 | 1.6829 | 0.01664 | -0.0393 | 101.1358
14.5 | 1.7165 | 0.01801 | -0.0365 | 95.3082
15 | 1.7465 | 0.01941 | -0.0331 | 89.9794
15.5 | 1.755 | 0.02121 | -0.0262 | 82.744
16 | 1.7649 | 0.02279 | -0.0201 | 77.4419
16.5 | 1.7633 | 0.02543 | -0.0139 | 69.3394
17 | 1.7681 | 0.0281 | -0.0096 | 62.9217
17.5 | 1.757 | 0.03253 | -0.0058 | 54.0117
18 | 1.7395 | 0.03849 | -0.0039 | 45.1936
18.5 | 1.6936 | 0.0493 | -0.0056 | 34.3529
19 | 1.6127 | 0.06857 | -0.0147 | 23.519
19.5 | 1.6004 | 0.07864 | -0.0203 | 20.351
20 | 1.4846 | 0.11065 | -0.04 | 13.4171

## 123. Re 14M Mach 0.10 (1)
BIGFOIL.COM POLAR EXPORT
HN-450
HN-450 |  |  |  | Cl Max: | 1.026 | at alpha= | 8 | deg
JavaFoil+Calcfoil stall+Eppler ext transition |  |  |  | L/D Max: | 176.042 | at alpha= | 7 | deg
Re: | 14000000 |  |  | Cd Min: | 0.00514 | at alpha= | 4.5 | deg
Mach: | 0.1 |  |  | Cl=0 at alpha= | -2.3051 | deg
|  |  |  | @ Cl=0.1, Cd= | 0.0070054
|  |  |  | @ Cl=0.4, Cd= | 0.0058337
|  |  |  | @ Cl=0.6, Cd= | 0.0053014
alpha (deg) | Cl | Cd | Cm | Cl/Cd
-14.5 | -0.268 | 0.09625 | -0.023 | -2.78
-14 | -0.288 | 0.0911 | -0.024 | -3.157
-13.5 | -0.309 | 0.08478 | -0.024 | -3.642
-13 | -0.33 | 0.07913 | -0.025 | -4.173
-12.5 | -0.352 | 0.07375 | -0.026 | -4.77
-12 | -0.373 | 0.06892 | -0.027 | -5.409
-11.5 | -0.393 | 0.06333 | -0.028 | -6.213
-11 | -0.414 | 0.05668 | -0.03 | -7.3
-10.5 | -0.437 | 0.04597 | -0.033 | -9.503
-10 | -0.511 | 0.01172 | -0.044 | -43.606
-9.5 | -0.533 | 0.00766 | -0.046 | -69.624
-9 | -0.531 | 0.00763 | -0.047 | -69.572
-8.5 | -0.522 | 0.00736 | -0.047 | -70.912
-8 | -0.507 | 0.00774 | -0.048 | -65.536
-7.5 | -0.486 | 0.00751 | -0.048 | -64.677
-7 | -0.459 | 0.00727 | -0.048 | -63.059
-6.5 | -0.426 | 0.0071 | -0.049 | -59.967
-6 | -0.387 | 0.00688 | -0.049 | -56.263
-5.5 | -0.344 | 0.00672 | -0.049 | -51.255
-5 | -0.297 | 0.0066 | -0.05 | -45.016
-4.5 | -0.246 | 0.00651 | -0.05 | -37.825
-4 | -0.193 | 0.00642 | -0.05 | -30.083
-3.5 | -0.138 | 0.00672 | -0.051 | -20.481
-3 | -0.081 | 0.00688 | -0.051 | -11.724
-2.5 | -0.023 | 0.00668 | -0.051 | -3.424
-2 | 0.036 | 0.00735 | -0.052 | 4.838
-1.5 | 0.094 | 0.00698 | -0.052 | 13.499
-1 | 0.153 | 0.00723 | -0.052 | 21.143
-0.5 | 0.212 | 0.0068 | -0.053 | 31.113
0 | 0.27 | 0.00644 | -0.053 | 41.933
0.5 | 0.329 | 0.00612 | -0.053 | 53.684
1 | 0.387 | 0.00588 | -0.054 | 65.888
1.5 | 0.446 | 0.00567 | -0.054 | 78.564
2 | 0.504 | 0.00551 | -0.054 | 91.535
2.5 | 0.562 | 0.00538 | -0.055 | 104.521
3 | 0.62 | 0.00526 | -0.055 | 117.822
3.5 | 0.678 | 0.0052 | -0.055 | 130.431
4 | 0.734 | 0.00515 | -0.056 | 142.424
4.5 | 0.788 | 0.00514 | -0.056 | 153.185
5 | 0.84 | 0.00522 | -0.056 | 160.869
5.5 | 0.889 | 0.00543 | -0.057 | 163.898
6 | 0.933 | 0.00544 | -0.057 | 171.619
6.5 | 0.969 | 0.00552 | -0.057 | 175.415
7 | 0.997 | 0.00567 | -0.058 | 176.042
7.5 | 1.017 | 0.00583 | -0.058 | 174.317
8 | 1.026 | 0.00601 | -0.058 | 170.67
8.5 | 1.026 | 0.00619 | -0.059 | 165.658
9 | 1.015 | 0.00639 | -0.059 | 158.854
9.5 | 0.995 | 0.00655 | -0.059 | 151.849
10 | 0.965 | 0.00672 | -0.059 | 143.768
10.5 | 0.929 | 0.00698 | -0.06 | 133.117
11 | 0.886 | 0.00688 | -0.06 | 128.757
11.5 | 0.833 | 0.01352 | -0.06 | 61.644
12 | 0.778 | 0.01475 | -0.06 | 52.766
12.5 | 0.721 | 0.01633 | -0.059 | 44.155
13 | 0.661 | 0.01929 | -0.059 | 34.244

## 124. Re 14M Mach 0.10 (2)
BIGFOIL.COM POLAR EXPORT
HN-450
HN-450 |  |  |  | Cl Max: | 1.7127 | at alpha= | 15 | deg
XFOIL ncrit=9 |  |  |  | L/D Max: | 139.451 | at alpha= | 6.5 | deg
Re: | 14000000 |  |  | Cd Min: | 0.18234 | at alpha= | 20 | deg
Mach: | 0.1 |  |  | Cl=0 at alpha= | -2.2696 | deg
|  |  |  | @ Cl=0.1, Cd= | 0.0047776
|  |  |  | @ Cl=0.4, Cd= | 0.0047012
|  |  |  | @ Cl=0.6, Cd= | 0.0050528
alpha (deg) | Cl | Cd | Cm | Cl/Cd
-15.5 | -1.1982 | 0.043 | -0.0588 | -27.8651
-15 | -1.2499 | 0.03108 | -0.0679 | -40.2156
-14.5 | -1.2657 | 0.02501 | -0.0643 | -50.6078
-14 | -1.2488 | 0.02117 | -0.0613 | -58.9891
-13.5 | -1.2227 | 0.01822 | -0.0583 | -67.1076
-13 | -1.1846 | 0.016 | -0.0564 | -74.0375
-12.5 | -1.1317 | 0.0141 | -0.0571 | -80.2624
-12 | -1.0768 | 0.01249 | -0.0578 | -86.213
-11.5 | -1.0192 | 0.0113 | -0.0587 | -90.1947
-11 | -0.9618 | 0.00981 | -0.0597 | -98.0428
-10 | -0.8532 | 0.00868 | -0.0591 | -98.2949
-9.5 | -0.8003 | 0.00833 | -0.0583 | -96.0744
-9 | -0.7471 | 0.00792 | -0.0577 | -94.3308
-8.5 | -0.6925 | 0.00766 | -0.0573 | -90.4047
-8 | -0.6384 | 0.00724 | -0.0569 | -88.1768
-7.5 | -0.5831 | 0.00696 | -0.0566 | -83.7787
-7 | -0.528 | 0.00662 | -0.0564 | -79.7583
-6.5 | -0.4727 | 0.00629 | -0.0562 | -75.151
-5 | -0.3062 | 0.00534 | -0.0556 | -57.3408
-4.5 | -0.2502 | 0.00526 | -0.0555 | -47.5665
-4 | -0.1941 | 0.0052 | -0.0554 | -37.3269
-3.5 | -0.1381 | 0.00508 | -0.0554 | -27.185
-3 | -0.082 | 0.00502 | -0.0553 | -16.3347
-2.5 | -0.0258 | 0.00495 | -0.0553 | -5.2121
-2 | 0.0302 | 0.00488 | -0.0553 | 6.1885
-1.5 | 0.0862 | 0.00479 | -0.0553 | 17.9958
-1 | 0.142 | 0.00474 | -0.0553 | 29.9578
-0.5 | 0.1981 | 0.00472 | -0.0554 | 41.9703
0 | 0.2539 | 0.00464 | -0.0554 | 54.7198
0.5 | 0.3096 | 0.00468 | -0.0554 | 66.1538
1 | 0.3654 | 0.00467 | -0.0555 | 78.2441
1.5 | 0.4209 | 0.00472 | -0.0555 | 89.1737
2 | 0.4762 | 0.00476 | -0.0554 | 100.042
2.5 | 0.5316 | 0.00484 | -0.0554 | 109.8347
3 | 0.5868 | 0.005 | -0.0553 | 117.36
3.5 | 0.6418 | 0.00522 | -0.0552 | 122.9502
4 | 0.6961 | 0.00553 | -0.0549 | 125.877
4.5 | 0.7501 | 0.00585 | -0.0546 | 128.2222
5 | 0.804 | 0.00616 | -0.0543 | 130.5195
5.5 | 0.8577 | 0.00641 | -0.0539 | 133.8066
6 | 0.9087 | 0.00662 | -0.0528 | 137.2659
6.5 | 0.965 | 0.00692 | -0.053 | 139.4509
7 | 1.0184 | 0.00736 | -0.0526 | 138.3696
8 | 1.1246 | 0.00825 | -0.0516 | 136.3152
8.5 | 1.1771 | 0.00872 | -0.051 | 134.9885
9 | 1.2294 | 0.00917 | -0.0505 | 134.0676
9.5 | 1.2811 | 0.00966 | -0.0499 | 132.619
10 | 1.3324 | 0.01017 | -0.0492 | 131.0128
10.5 | 1.3829 | 0.01073 | -0.0484 | 128.8816
11 | 1.4326 | 0.01134 | -0.0475 | 126.3316
11.5 | 1.4818 | 0.01195 | -0.0465 | 124
12 | 1.5292 | 0.01269 | -0.0453 | 120.5043
13 | 1.6099 | 0.01538 | -0.0406 | 104.6749
13.5 | 1.649 | 0.01661 | -0.0382 | 99.2775
14 | 1.6827 | 0.01813 | -0.0351 | 92.813
14.5 | 1.706 | 0.02015 | -0.0305 | 84.665
15 | 1.7127 | 0.02198 | -0.0231 | 77.9208
15.5 | 1.69 | 0.0256 | -0.0134 | 66.0156
16 | 1.6948 | 0.02826 | -0.0088 | 59.9717
16.5 | 1.6643 | 0.03435 | -0.0039 | 48.4512
17 | 1.66 | 0.03932 | -0.0027 | 42.2177
17.5 | 1.6188 | 0.04983 | -0.0048 | 32.4865
18 | 1.5695 | 0.06423 | -0.0117 | 24.4356
18.5 | 1.4792 | 0.08923 | -0.0268 | 16.5774
19 | 1.3683 | 0.12232 | -0.0475 | 11.1862
19.5 | 1.3169 | 0.14381 | -0.0609 | 9.1572
20 | 1.2059 | 0.18234 | -0.0856 | 6.6135

## 125. Re 14M Mach 0.25 (1)
BIGFOIL.COM POLAR EXPORT
HN-450
HN-450 |  |  |  | Cl Max: | 1.008 | at alpha= | 7.5 | deg
JavaFoil+Calcfoil stall+Eppler ext transition |  |  |  | L/D Max: | 172.692 | at alpha= | 6.5 | deg
Re: | 14000000 |  |  | Cd Min: | 0.00521 | at alpha= | 4 | deg
Mach: | 0.25 |  |  | Cl=0 at alpha= | -2.3083 | deg
|  |  |  | @ Cl=0.1, Cd= | 0.0070535
|  |  |  | @ Cl=0.4, Cd= | 0.03516
|  |  |  | @ Cl=0.6, Cd= | 0.03516
alpha (deg) | Cl | Cd | Cm | Cl/Cd
-13 | -0.06 | 0.08174 | -0.025 | -0.738
-12.5 | -0.058 | 0.07644 | -0.026 | -0.754
-12 | -0.055 | 0.07511 | -0.025 | -0.728
-11.5 | -0.163 | 0.07074 | -0.025 | -2.306
-11 | -0.222 | 0.0648 | -0.027 | -3.427
-10.5 | -0.273 | 0.05942 | -0.028 | -4.589
-10 | -0.32 | 0.05046 | -0.032 | -6.338
-9.5 | -0.359 | 0.03626 | -0.037 | -9.909
-9 | -0.44 | 0.009 | -0.048 | -48.877
-8.5 | -0.459 | 0.00775 | -0.049 | -59.253
-8 | -0.464 | 0.00736 | -0.049 | -63.027
-7.5 | -0.459 | 0.00773 | -0.049 | -59.367
-7 | -0.444 | 0.0075 | -0.05 | -59.142
-6.5 | -0.419 | 0.00726 | -0.05 | -57.772
-6 | -0.387 | 0.00705 | -0.05 | -54.881
-5.5 | -0.347 | 0.00687 | -0.051 | -50.476
-5 | -0.301 | 0.00672 | -0.051 | -44.847
-4.5 | -0.251 | 0.00656 | -0.051 | -38.301
-4 | -0.197 | 0.00646 | -0.052 | -30.58
-3.5 | -0.141 | 0.0068 | -0.052 | -20.749
-3 | -0.083 | 0.00697 | -0.052 | -11.884
-2.5 | -0.023 | 0.00681 | -0.053 | -3.447
-2 | 0.037 | 0.00743 | -0.053 | 4.914
-1.5 | 0.097 | 0.00704 | -0.053 | 13.745
-1 | 0.157 | 0.00731 | -0.054 | 21.49
-0.5 | 0.217 | 0.00687 | -0.054 | 31.645
0 | 0.278 | 0.0065 | -0.055 | 42.694
0.5 | 0.338 | 0.00618 | -0.055 | 54.689
1 | 0.398 | 0.00593 | -0.055 | 67.152
1.5 | 0.458 | 0.00572 | -0.056 | 80.123
2 | 0.518 | 0.00555 | -0.056 | 93.326
2.5 | 0.578 | 0.00543 | -0.056 | 106.455
3 | 0.637 | 0.00531 | -0.057 | 120.059
3.5 | 0.696 | 0.00525 | -0.057 | 132.665
4 | 0.753 | 0.00521 | -0.057 | 144.625
4.5 | 0.808 | 0.00521 | -0.058 | 155.098
5 | 0.861 | 0.00537 | -0.058 | 160.4
5.5 | 0.91 | 0.00552 | -0.058 | 164.856
6 | 0.952 | 0.00554 | -0.059 | 171.632
6.5 | 0.983 | 0.00569 | -0.059 | 172.692
7 | 1.002 | 0.00586 | -0.059 | 171.048
7.5 | 1.008 | 0.00608 | -0.06 | 165.934
8 | 0.998 | 0.00631 | -0.06 | 158.155
8.5 | 0.971 | 0.00652 | -0.06 | 148.848
9 | 0.926 | 0.0067 | -0.06 | 138.287
9.5 | 0.864 | 0.00696 | -0.061 | 124.225
10 | 0.786 | 0.00719 | -0.061 | 109.441
10.5 | 0.691 | 0.01314 | -0.061 | 52.629
11 | 0.585 | 0.01453 | -0.061 | 40.249
11.5 | 0.47 | 0.01641 | -0.06 | 28.622
12 | 0.342 | 0.02179 | -0.058 | 15.699
12.5 | 0.188 | 0.03516 | -0.055 | 5.341

## 126. Re 14M Mach 0.25 (2)
BIGFOIL.COM POLAR EXPORT
HN-450
HN-450 |  |  |  | Cl Max: | 1.5449 | at alpha= | 12 | deg
XFOIL ncrit=9 |  |  |  | L/D Max: | 184.872 | at alpha= | -1 | deg
Re: | 14000000 |  |  | Cd Min: | 0.25423 | at alpha= | -20 | deg
Mach: | 0.25 |  |  | Cl=0 at alpha= | -2.2561 | deg
|  |  |  | @ Cl=0.1, Cd= | 0.00079543
|  |  |  | @ Cl=0.4, Cd= | 0.0047065
|  |  |  | @ Cl=0.6, Cd= | 0.005016
alpha (deg) | Cl | Cd | Cm | Cl/Cd
-20 | -0.7484 | 0.25423 | 0.0546 | -2.9438
-19.5 | -0.7312 | 0.24724 | 0.0507 | -2.9575
-19 | -0.7143 | 0.2404 | 0.0469 | -2.9713
-18.5 | -0.6975 | 0.23326 | 0.0431 | -2.9902
-18 | -0.6812 | 0.2261 | 0.0395 | -3.0128
-17.5 | -0.671 | 0.21468 | 0.0354 | -3.1256
-17 | -0.6556 | 0.20727 | 0.0319 | -3.163
-16.5 | -0.4951 | 0.17807 | 0.0229 | -2.7804
-16 | -0.4812 | 0.17283 | 0.0192 | -2.7842
-14 | -0.5492 | 0.12095 | -0.0106 | -4.5407
-13.5 | -0.6261 | 0.09455 | -0.0251 | -6.6219
-13 | -0.6623 | 0.07869 | -0.0331 | -8.4166
-12.5 | -0.673 | 0.06893 | -0.0369 | -9.7635
-12 | -0.7694 | 0.04446 | -0.0492 | -17.3054
-11.5 | -0.7721 | 0.03179 | -0.0563 | -24.2875
-11 | -0.7914 | 0.02456 | -0.0656 | -32.2231
-10.5 | -0.8662 | 0.01101 | -0.0676 | -78.6739
-10 | -0.8688 | 0.00409 | -0.065 | -212.4205
-9.5 | -0.8305 | 0.00237 | -0.0627 | -350.4219
-9 | -0.7771 | 0.0019 | -0.0613 | -409
-8.5 | -0.7196 | 0.00172 | -0.0603 | -418.3721
-8 | -0.6631 | 0.00151 | -0.0593 | -439.1391
-7.5 | -0.6047 | 0.00142 | -0.0587 | -425.8451
-7 | -0.5467 | 0.00133 | -0.0581 | -411.0526
-6.5 | -0.4893 | 0.00121 | -0.0576 | -404.3802
-6 | -0.432 | 0.0011 | -0.0571 | -392.7273
-5.5 | -0.3745 | 0.00101 | -0.0567 | -370.7921
-5 | -0.3171 | 0.00094 | -0.0563 | -337.3404
-4.5 | -0.2593 | 0.0009 | -0.0561 | -288.1111
-4 | -0.2014 | 0.00089 | -0.0559 | -226.2921
-3.5 | -0.1435 | 0.00087 | -0.0558 | -164.9425
-3 | -0.0858 | 0.00085 | -0.0557 | -100.9412
-2.5 | -0.0281 | 0.00084 | -0.0557 | -33.4524
-2 | 0.0295 | 0.00082 | -0.0557 | 35.9756
-1.5 | 0.0869 | 0.0008 | -0.0557 | 108.625
-1 | 0.1442 | 0.00078 | -0.0557 | 184.8718
0 | 0.2615 | 0.00465 | -0.0569 | 56.2366
0.5 | 0.3189 | 0.00468 | -0.0569 | 68.141
1 | 0.3764 | 0.00469 | -0.0569 | 80.2559
1.5 | 0.4336 | 0.00473 | -0.0568 | 91.6702
2 | 0.4907 | 0.00478 | -0.0568 | 102.6569
2.5 | 0.5479 | 0.00487 | -0.0567 | 112.5051
3 | 0.605 | 0.00503 | -0.0565 | 120.2783
3.5 | 0.662 | 0.00527 | -0.0562 | 125.6167
4 | 0.7181 | 0.0056 | -0.0558 | 128.2321
4.5 | 0.7742 | 0.00594 | -0.0554 | 130.3367
5 | 0.8302 | 0.00627 | -0.0548 | 132.4083
5.5 | 0.886 | 0.00658 | -0.0541 | 134.6505
6 | 0.9378 | 0.00679 | -0.0525 | 138.1149
6.5 | 0.9983 | 0.00713 | -0.0527 | 140.014
7 | 1.0541 | 0.00764 | -0.0518 | 137.9712
7.5 | 1.1097 | 0.00818 | -0.0508 | 135.6601
8 | 1.1653 | 0.0087 | -0.0498 | 133.9425
8.5 | 1.2204 | 0.00929 | -0.0486 | 131.3671
9 | 1.2757 | 0.00984 | -0.0474 | 129.6443
9.5 | 1.3302 | 0.01048 | -0.046 | 126.9275
10 | 1.3837 | 0.01121 | -0.0443 | 123.4344
10.5 | 1.4353 | 0.01212 | -0.0423 | 118.4241
11 | 1.4828 | 0.01342 | -0.0395 | 110.4918
11.5 | 1.5203 | 0.0156 | -0.0353 | 97.4551
12 | 1.5449 | 0.01861 | -0.0295 | 83.0145
12.5 | 1.5448 | 0.02267 | -0.0209 | 68.1429
13 | 1.5111 | 0.02678 | -0.0087 | 56.4264
13.5 | 1.4809 | 0.03215 | -0.0016 | 46.0622
14 | 1.4449 | 0.03983 | 0.0008 | 36.2767
14.5 | 1.4054 | 0.05061 | -0.0025 | 27.7692
15 | 1.3682 | 0.06419 | -0.0104 | 21.3148
15.5 | 1.3238 | 0.08151 | -0.0216 | 16.241
16 | 1.299 | 0.09634 | -0.0308 | 13.4835
16.5 | 1.2579 | 0.11488 | -0.0421 | 10.9497
17 | 1.2288 | 0.13126 | -0.052 | 9.3616

## 127. Re 14M Mach 0.50 (1)
BIGFOIL.COM POLAR EXPORT
HN-450
HN-450 |  |  |  | Cl Max: | 1.222 | at alpha= | 20 | deg
JavaFoil+Calcfoil stall+Eppler ext transition |  |  |  | L/D Max: | 160.909 | at alpha= | 5.5 | deg
Re: | 14000000 |  |  | Cd Min: | 0.00551 | at alpha= | 3.5 | deg
Mach: | 0.5 |  |  | Cl=0 at alpha= | -2.306 | deg
|  |  |  | @ Cl=0.1, Cd= | 0.0073095
|  |  |  | @ Cl=0.4, Cd= | 0.0063281
|  |  |  | @ Cl=0.6, Cd= | 0.0057218
alpha (deg) | Cl | Cd | Cm | Cl/Cd
-20 | -0.921 | 0.16065 | -0.028 | -5.736
-19.5 | -0.898 | 0.14487 | -0.029 | -6.197
-19 | -0.871 | 0.14179 | -0.028 | -6.141
-18.5 | -0.845 | 0.13714 | -0.028 | -6.161
-18 | -0.82 | 0.12998 | -0.028 | -6.308
-17.5 | -0.796 | 0.1252 | -0.029 | -6.357
-17 | -0.772 | 0.11726 | -0.029 | -6.58
-16.5 | -0.745 | 0.11243 | -0.029 | -6.626
-16 | -0.72 | 0.10459 | -0.029 | -6.889
-15.5 | -0.698 | 0.09571 | -0.031 | -7.292
-15 | -0.677 | 0.08565 | -0.032 | -7.906
-14.5 | -0.642 | 0.09791 | -0.028 | -6.553
-14 | -0.617 | 0.09066 | -0.029 | -6.805
-13.5 | -0.595 | 0.08042 | -0.031 | -7.4
-13 | -0.578 | 0.06741 | -0.035 | -8.573
-12.5 | -0.537 | 0.08659 | -0.027 | -6.196
-12 | -0.513 | 0.07661 | -0.029 | -6.691
-11.5 | -0.491 | 0.06634 | -0.032 | -7.403
-11 | -0.476 | 0.05155 | -0.038 | -9.242
-10.5 | -0.498 | 0.01854 | -0.048 | -26.84
-10 | -0.407 | 0.06497 | -0.027 | -6.26
-9.5 | -0.386 | 0.05382 | -0.033 | -7.167
-9 | -0.411 | 0.0154 | -0.05 | -26.662
-8.5 | -0.406 | 0.0075 | -0.054 | -54.143
-8 | -0.304 | 0.04789 | -0.031 | -6.355
-7.5 | -0.278 | 0.04492 | -0.032 | -6.19
-7 | -0.309 | 0.00778 | -0.055 | -39.738
-6.5 | -0.277 | 0.00791 | -0.056 | -34.993
-6 | -0.244 | 0.00792 | -0.056 | -30.824
-5.5 | -0.211 | 0.00751 | -0.057 | -28.116
-5 | -0.272 | 0.00718 | -0.057 | -37.814
-4.5 | -0.259 | 0.00702 | -0.057 | -36.92
-4 | -0.213 | 0.0068 | -0.058 | -31.304
-3.5 | -0.155 | 0.00666 | -0.058 | -23.264
-3 | -0.092 | 0.00692 | -0.059 | -13.273
-2.5 | -0.026 | 0.0071 | -0.059 | -3.685
-2 | 0.041 | 0.00679 | -0.059 | 6.004
-1.5 | 0.108 | 0.00738 | -0.06 | 14.654
-1 | 0.176 | 0.00702 | -0.06 | 25.009
-0.5 | 0.243 | 0.00719 | -0.061 | 33.813
0 | 0.31 | 0.00677 | -0.061 | 45.846
0.5 | 0.378 | 0.00642 | -0.061 | 58.821
1 | 0.445 | 0.00614 | -0.062 | 72.376
1.5 | 0.512 | 0.00592 | -0.062 | 86.388
2 | 0.579 | 0.00576 | -0.062 | 100.393
2.5 | 0.645 | 0.00564 | -0.063 | 114.454
3 | 0.711 | 0.00552 | -0.063 | 128.76
3.5 | 0.777 | 0.00551 | -0.064 | 141.019
4 | 0.838 | 0.00551 | -0.064 | 152.224
4.5 | 0.895 | 0.00558 | -0.064 | 160.382
5 | 0.945 | 0.00594 | -0.065 | 158.982
5.5 | 0.981 | 0.00609 | -0.065 | 160.909
6 | 0.977 | 0.00638 | -0.065 | 153.197
6.5 | 0.744 | 0.00682 | -0.066 | 109.185
7 | 0.625 | 0.00689 | -0.066 | 90.643
7.5 | 0.658 | 0.00752 | -0.067 | 87.534
8 | 0.692 | 0.0074 | -0.067 | 93.538
8.5 | 0.721 | 0.01357 | -0.067 | 53.146
9 | 0.622 | 0.0552 | -0.043 | 11.277
9.5 | 0.782 | 0.01517 | -0.067 | 51.509
10 | 0.777 | 0.02236 | -0.064 | 34.747
10.5 | 0.702 | 0.06804 | -0.041 | 10.314
11 | 0.842 | 0.02321 | -0.064 | 36.29
11.5 | 0.768 | 0.06817 | -0.047 | 11.267
12 | 0.905 | 0.02445 | -0.065 | 37.036
12.5 | 0.865 | 0.05166 | -0.057 | 16.734
13 | 0.853 | 0.07788 | -0.048 | 10.955
13.5 | 0.868 | 0.09255 | -0.044 | 9.38
14 | 0.906 | 0.08457 | -0.048 | 10.716
14.5 | 0.937 | 0.08819 | -0.049 | 10.626
15 | 0.966 | 0.09296 | -0.05 | 10.393
15.5 | 0.972 | 0.1183 | -0.042 | 8.216
16 | 1.002 | 0.12154 | -0.044 | 8.242
16.5 | 1.033 | 0.12395 | -0.045 | 8.332
17 | 1.063 | 0.12825 | -0.047 | 8.289
17.5 | 1.082 | 0.14993 | -0.044 | 7.22
18 | 1.112 | 0.1531 | -0.045 | 7.261
18.5 | 1.141 | 0.15642 | -0.046 | 7.293
19 | 1.17 | 0.16133 | -0.047 | 7.254
19.5 | 1.198 | 0.17377 | -0.048 | 6.893
20 | 1.222 | 0.1909 | -0.047 | 6.4

## 128. Re 14M Mach 0.50 (2)
BIGFOIL.COM POLAR EXPORT
HN-450
HN-450 |  |  |  | Cl Max: | 1.2066 | at alpha= | 7.5 | deg
XFOIL ncrit=9 |  |  |  | L/D Max: | 142.208 | at alpha= | 6 | deg
Re: | 14000000 |  |  | Cd Min: | 0.27571 | at alpha= | -20 | deg
Mach: | 0.5 |  |  | Cl=0 at alpha= | -2.247 | deg
|  |  |  | @ Cl=0.1, Cd= | 0.0048784
|  |  |  | @ Cl=0.4, Cd= | 0.0047468
|  |  |  | @ Cl=0.6, Cd= | 0.0049923
alpha (deg) | Cl | Cd | Cm | Cl/Cd
-20 | -0.8081 | 0.27571 | 0.0629 | -2.931
-19.5 | -0.7869 | 0.26735 | 0.0582 | -2.9433
-19 | -0.766 | 0.25922 | 0.0537 | -2.955
-18.5 | -0.7449 | 0.25086 | 0.0492 | -2.9694
-18 | -0.7243 | 0.24255 | 0.0448 | -2.9862
-17.5 | -0.7043 | 0.23414 | 0.0406 | -3.008
-17 | -0.6851 | 0.22554 | 0.0362 | -3.0376
-16.5 | -0.6665 | 0.21639 | 0.0322 | -3.0801
-16 | -0.6477 | 0.20775 | 0.0282 | -3.1177
-15.5 | -0.6291 | 0.19919 | 0.0243 | -3.1583
-15 | -0.6109 | 0.19078 | 0.0205 | -3.2021
-14.5 | -0.5922 | 0.18361 | 0.017 | -3.2253
-14 | -0.5723 | 0.17687 | 0.0138 | -3.2357
-13.5 | -0.555 | 0.16876 | 0.0104 | -3.2887
-13 | -0.5382 | 0.16083 | 0.0071 | -3.3464
-12.5 | -0.5227 | 0.15293 | 0.0039 | -3.4179
-12 | -0.5092 | 0.14455 | 0.0006 | -3.5227
-11.5 | -0.4958 | 0.13666 | -0.0024 | -3.628
-11 | -0.4889 | 0.12723 | -0.0061 | -3.8426
-10.5 | -0.4854 | 0.11695 | -0.01 | -4.1505
-10 | -0.4782 | 0.1083 | -0.0135 | -4.4155
-9.5 | -0.4755 | 0.09896 | -0.0174 | -4.805
-9 | -0.4725 | 0.09012 | -0.0213 | -5.243
-8.5 | -0.4623 | 0.08079 | -0.0281 | -5.7222
-8 | -0.4616 | 0.071 | -0.0348 | -6.5014
-7.5 | -0.4038 | 0.05484 | -0.0655 | -7.3632
-7 | -0.4249 | 0.04485 | -0.0748 | -9.4738
-6.5 | -0.4332 | 0.0346 | -0.0782 | -12.5202
-6 | -0.4262 | 0.02502 | -0.0781 | -17.0344
-5.5 | -0.41 | 0.01487 | -0.0755 | -27.5723
-5 | -0.3675 | 0.00848 | -0.0718 | -43.3373
-4.5 | -0.3059 | 0.00609 | -0.0688 | -50.2299
-4 | -0.2375 | 0.00547 | -0.0669 | -43.4186
-3.5 | -0.1688 | 0.00532 | -0.0658 | -31.7293
-3 | -0.1009 | 0.00518 | -0.065 | -19.4788
-2.5 | -0.0338 | 0.00508 | -0.0644 | -6.6535
-2 | 0.033 | 0.00498 | -0.064 | 6.6265
-1.5 | 0.0988 | 0.00488 | -0.0636 | 20.2459
-1 | 0.1644 | 0.00479 | -0.0634 | 34.3215
-0.5 | 0.2298 | 0.00479 | -0.0632 | 47.9749
0 | 0.295 | 0.00471 | -0.0631 | 62.6327
0.5 | 0.3602 | 0.00471 | -0.063 | 76.4756
1 | 0.4251 | 0.00477 | -0.0628 | 89.1195
1.5 | 0.4901 | 0.00483 | -0.0626 | 101.47
2 | 0.5552 | 0.00491 | -0.0622 | 113.0754
2.5 | 0.6205 | 0.00503 | -0.0617 | 123.3598
3 | 0.6866 | 0.00521 | -0.0612 | 131.785
3.5 | 0.7521 | 0.00554 | -0.0603 | 135.7581
4 | 0.8173 | 0.00594 | -0.0591 | 137.5926
4.5 | 0.8825 | 0.0064 | -0.0575 | 137.8906
5 | 0.948 | 0.00689 | -0.0556 | 137.5907
5.5 | 1.0146 | 0.00727 | -0.0534 | 139.5598
6 | 1.0822 | 0.00761 | -0.0507 | 142.2076
6.5 | 1.1468 | 0.00869 | -0.0467 | 131.9678
7 | 1.1919 | 0.01156 | -0.0391 | 103.1055
7.5 | 1.2066 | 0.01697 | -0.0285 | 71.1019
8 | 1.1944 | 0.0234 | -0.0172 | 51.0427
8.5 | 1.1571 | 0.0284 | -0.0049 | 40.743
9 | 1.1161 | 0.03553 | 0.0004 | 31.4129
9.5 | 1.0795 | 0.04531 | -0.0023 | 23.8248
10 | 1.0461 | 0.05865 | -0.012 | 17.8363
10.5 | 1.0214 | 0.07366 | -0.0233 | 13.8664
11 | 0.9991 | 0.08884 | -0.033 | 11.2461
11.5 | 0.9756 | 0.10379 | -0.0418 | 9.3997
12 | 0.9588 | 0.11822 | -0.0507 | 8.1103
12.5 | 0.9494 | 0.13208 | -0.0592 | 7.1881

## 129. Re 16M Mach 0.00 (1)
BIGFOIL.COM POLAR EXPORT
HN-450
HN-450 |  |  |  | Cl Max: | 1.032 | at alpha= | 8.5 | deg
JavaFoil+Calcfoil stall+Eppler ext transition |  |  |  | L/D Max: | 179.763 | at alpha= | 7 | deg
Re: | 16000000 |  |  | Cd Min: | 0.00511 | at alpha= | 4.5 | deg
Mach: | 0 |  |  | Cl=0 at alpha= | -2.3017 | deg
|  |  |  | @ Cl=0.1, Cd= | 0.0076403
|  |  |  | @ Cl=0.4, Cd= | 0.0058209
|  |  |  | @ Cl=0.6, Cd= | 0.0052881
alpha (deg) | Cl | Cd | Cm | Cl/Cd
-14.5 | -0.307 | 0.0942 | -0.024 | -3.257
-14 | -0.325 | 0.08927 | -0.024 | -3.64
-13.5 | -0.344 | 0.08232 | -0.025 | -4.183
-13 | -0.363 | 0.07725 | -0.026 | -4.703
-12.5 | -0.382 | 0.07188 | -0.027 | -5.318
-12 | -0.401 | 0.06645 | -0.028 | -6.033
-11.5 | -0.42 | 0.05944 | -0.03 | -7.065
-11 | -0.438 | 0.05264 | -0.031 | -8.317
-10.5 | -0.502 | 0.01696 | -0.042 | -29.567
-10 | -0.545 | 0.00903 | -0.046 | -60.366
-9.5 | -0.547 | 0.00788 | -0.046 | -69.429
-9 | -0.541 | 0.00749 | -0.047 | -72.247
-8.5 | -0.529 | 0.00726 | -0.047 | -72.866
-8 | -0.512 | 0.00766 | -0.047 | -66.865
-7.5 | -0.489 | 0.00735 | -0.048 | -66.485
-7 | -0.46 | 0.00718 | -0.048 | -64.056
-6.5 | -0.426 | 0.00702 | -0.048 | -60.674
-6 | -0.387 | 0.0068 | -0.049 | -56.928
-5.5 | -0.343 | 0.00667 | -0.049 | -51.512
-5 | -0.296 | 0.00655 | -0.049 | -45.175
-4.5 | -0.245 | 0.00644 | -0.05 | -38.094
-4 | -0.192 | 0.00634 | -0.05 | -30.305
-3.5 | -0.137 | 0.00698 | -0.05 | -19.616
-3 | -0.08 | 0.00682 | -0.051 | -11.786
-2.5 | -0.023 | 0.00667 | -0.051 | -3.411
-2 | 0.035 | 0.00736 | -0.051 | 4.806
-1.5 | 0.094 | 0.00769 | -0.052 | 12.185
-1 | 0.152 | 0.00721 | -0.052 | 21.097
-0.5 | 0.211 | 0.00679 | -0.052 | 30.986
0 | 0.269 | 0.00642 | -0.053 | 41.885
0.5 | 0.327 | 0.00612 | -0.053 | 53.414
1 | 0.385 | 0.00587 | -0.053 | 65.679
1.5 | 0.443 | 0.00568 | -0.054 | 78.129
2 | 0.502 | 0.0055 | -0.054 | 91.168
2.5 | 0.559 | 0.00538 | -0.054 | 103.956
3 | 0.617 | 0.00525 | -0.055 | 117.549
3.5 | 0.674 | 0.00518 | -0.055 | 130.076
4 | 0.73 | 0.00514 | -0.055 | 141.954
4.5 | 0.784 | 0.00511 | -0.056 | 153.29
5 | 0.836 | 0.00521 | -0.056 | 160.441
5.5 | 0.885 | 0.00533 | -0.056 | 166.13
6 | 0.93 | 0.00533 | -0.057 | 174.235
6.5 | 0.966 | 0.00541 | -0.057 | 178.652
7 | 0.996 | 0.00554 | -0.057 | 179.763
7.5 | 1.017 | 0.0057 | -0.058 | 178.43
8 | 1.029 | 0.00587 | -0.058 | 175.405
8.5 | 1.032 | 0.00603 | -0.058 | 170.967
9 | 1.025 | 0.00623 | -0.059 | 164.62
9.5 | 1.009 | 0.00637 | -0.059 | 158.56
10 | 0.986 | 0.00657 | -0.059 | 150.111
10.5 | 0.955 | 0.0068 | -0.059 | 140.404
11 | 0.918 | 0.00697 | -0.06 | 131.835
11.5 | 0.874 | 0.01178 | -0.06 | 74.166
12 | 0.827 | 0.01377 | -0.06 | 60.048
12.5 | 0.775 | 0.01504 | -0.06 | 51.544
13 | 0.722 | 0.01705 | -0.059 | 42.328
13.5 | 0.667 | 0.02033 | -0.058 | 32.811

## 130. Re 16M Mach 0.00 (2)
BIGFOIL.COM POLAR EXPORT
HN-450
HN-450 |  |  |  | Cl Max: | 1.8144 | at alpha= | 17 | deg
XFOIL ncrit=9 |  |  |  | L/D Max: | 142.478 | at alpha= | 6.5 | deg
Re: | 16000000 |  |  | Cd Min: | 0.07005 | at alpha= | 20 | deg
Mach: | 0 |  |  | Cl=0 at alpha= | -2.2666 | deg
|  |  |  | @ Cl=0.1, Cd= | 0.0047596
|  |  |  | @ Cl=0.4, Cd= | 0.0047395
|  |  |  | @ Cl=0.6, Cd= | 0.0050718
alpha (deg) | Cl | Cd | Cm | Cl/Cd
-18 | -1.4085 | 0.04274 | -0.0599 | -32.9551
-17.5 | -1.4457 | 0.03116 | -0.0696 | -46.396
-17 | -1.4661 | 0.02602 | -0.0676 | -56.3451
-16.5 | -1.4459 | 0.02369 | -0.0651 | -61.0342
-16 | -1.4217 | 0.02138 | -0.0626 | -66.4967
-15.5 | -1.3907 | 0.01946 | -0.0604 | -71.4645
-15 | -1.3557 | 0.01776 | -0.0584 | -76.3345
-14.5 | -1.3177 | 0.01627 | -0.0565 | -80.9896
-14 | -1.2789 | 0.01502 | -0.0544 | -85.1465
-13.5 | -1.2316 | 0.01383 | -0.0539 | -89.0528
-13 | -1.1772 | 0.01273 | -0.0547 | -92.4745
-12.5 | -1.1219 | 0.01175 | -0.0555 | -95.4809
-12 | -1.0666 | 0.01049 | -0.0564 | -101.6778
-11 | -0.9531 | 0.00912 | -0.058 | -104.5066
-10.5 | -0.8996 | 0.00864 | -0.0579 | -104.1204
-10 | -0.849 | 0.00818 | -0.057 | -103.7897
-9.5 | -0.7963 | 0.00784 | -0.0565 | -101.5689
-9 | -0.7432 | 0.00748 | -0.0561 | -99.3583
-8.5 | -0.6891 | 0.0072 | -0.0559 | -95.7083
-8 | -0.6351 | 0.00684 | -0.0557 | -92.8509
-7.5 | -0.5804 | 0.00657 | -0.0556 | -88.3409
-7 | -0.5256 | 0.00628 | -0.0554 | -83.6943
-6.5 | -0.4706 | 0.006 | -0.0553 | -78.4333
-6 | -0.4155 | 0.00573 | -0.0552 | -72.5131
-5 | -0.3049 | 0.00528 | -0.055 | -57.7462
-4.5 | -0.2493 | 0.00521 | -0.055 | -47.8503
-4 | -0.1936 | 0.00515 | -0.055 | -37.5922
-3.5 | -0.1378 | 0.00504 | -0.055 | -27.3413
-3 | -0.082 | 0.00499 | -0.055 | -16.4329
-2.5 | -0.026 | 0.00492 | -0.055 | -5.2846
-2 | 0.0297 | 0.00486 | -0.055 | 6.1111
-1.5 | 0.0855 | 0.00477 | -0.055 | 17.9245
-1 | 0.1411 | 0.00473 | -0.0551 | 29.8309
-0.5 | 0.1969 | 0.00472 | -0.0551 | 41.7161
0 | 0.2525 | 0.00463 | -0.0552 | 54.5356
1 | 0.3636 | 0.0047 | -0.0552 | 77.3617
1.5 | 0.4189 | 0.00476 | -0.0553 | 88.0042
2 | 0.474 | 0.00479 | -0.0553 | 98.9562
2.5 | 0.5292 | 0.00487 | -0.0553 | 108.6653
3 | 0.5839 | 0.00501 | -0.0552 | 116.5469
3.5 | 0.6386 | 0.00522 | -0.0551 | 122.3372
4 | 0.6927 | 0.00551 | -0.0549 | 125.7169
4.5 | 0.7467 | 0.00579 | -0.0547 | 128.9637
5 | 0.8005 | 0.00608 | -0.0544 | 131.6612
5.5 | 0.8541 | 0.00636 | -0.0541 | 134.2925
6 | 0.9072 | 0.0066 | -0.0537 | 137.4545
6.5 | 0.9603 | 0.00674 | -0.0533 | 142.4777
7.5 | 1.0664 | 0.00754 | -0.0526 | 141.4324
8 | 1.1192 | 0.00794 | -0.0522 | 140.9572
8.5 | 1.1714 | 0.00837 | -0.0518 | 139.9522
9 | 1.2234 | 0.00879 | -0.0514 | 139.1809
9.5 | 1.2748 | 0.00925 | -0.0509 | 137.8162
10 | 1.3257 | 0.00973 | -0.0504 | 136.2487
10.5 | 1.3759 | 0.01025 | -0.0497 | 134.2341
11 | 1.4254 | 0.01081 | -0.049 | 131.8594
11.5 | 1.4743 | 0.01136 | -0.0483 | 129.7799
12 | 1.522 | 0.01201 | -0.0473 | 126.7277
12.5 | 1.5684 | 0.01272 | -0.0462 | 123.3019
13 | 1.6092 | 0.01394 | -0.0442 | 115.4376
13.5 | 1.6518 | 0.01484 | -0.0426 | 111.3073
14 | 1.6921 | 0.01585 | -0.0407 | 106.7571
14.5 | 1.729 | 0.01701 | -0.0383 | 101.6461
15 | 1.7629 | 0.01822 | -0.0355 | 96.7563
15.5 | 1.7892 | 0.0197 | -0.0317 | 90.8223
16 | 1.8007 | 0.02096 | -0.025 | 85.9113
16.5 | 1.8068 | 0.02282 | -0.0187 | 79.1762
17 | 1.8144 | 0.02494 | -0.0137 | 72.7506
17.5 | 1.8136 | 0.02801 | -0.009 | 64.7483
18 | 1.8083 | 0.03199 | -0.0056 | 56.527
18.5 | 1.7895 | 0.03801 | -0.0036 | 47.0797
19 | 1.7559 | 0.04708 | -0.0045 | 37.2961
19.5 | 1.743 | 0.05494 | -0.0071 | 31.7255
20 | 1.6917 | 0.07005 | -0.0146 | 24.1499

## 131. Re 16M Mach 0.10 (1)
BIGFOIL.COM POLAR EXPORT
HN-450
HN-450 |  |  |  | Cl Max: | 1.026 | at alpha= | 8 | deg
JavaFoil+Calcfoil stall+Eppler ext transition |  |  |  | L/D Max: | 179.072 | at alpha= | 7 | deg
Re: | 16000000 |  |  | Cd Min: | 0.00513 | at alpha= | 4.5 | deg
Mach: | 0.1 |  |  | Cl=0 at alpha= | -2.3051 | deg
|  |  |  | @ Cl=0.1, Cd= | 0.0076522
|  |  |  | @ Cl=0.4, Cd= | 0.0058281
|  |  |  | @ Cl=0.6, Cd= | 0.0053048
alpha (deg) | Cl | Cd | Cm | Cl/Cd
-14.5 | -0.268 | 0.09531 | -0.024 | -2.809
-14 | -0.288 | 0.09038 | -0.024 | -3.184
-13.5 | -0.309 | 0.08382 | -0.025 | -3.687
-13 | -0.33 | 0.07854 | -0.026 | -4.207
-12.5 | -0.352 | 0.073 | -0.026 | -4.824
-12 | -0.374 | 0.06766 | -0.027 | -5.52
-11.5 | -0.395 | 0.06129 | -0.029 | -6.445
-11 | -0.415 | 0.0553 | -0.031 | -7.504
-10.5 | -0.45 | 0.03522 | -0.037 | -12.784
-10 | -0.524 | 0.00949 | -0.045 | -55.209
-9.5 | -0.534 | 0.00749 | -0.047 | -71.232
-9 | -0.531 | 0.00759 | -0.047 | -69.974
-8.5 | -0.522 | 0.0073 | -0.047 | -71.527
-8 | -0.507 | 0.00766 | -0.048 | -66.173
-7.5 | -0.486 | 0.00744 | -0.048 | -65.33
-7 | -0.459 | 0.0072 | -0.048 | -63.753
-6.5 | -0.426 | 0.00701 | -0.049 | -60.731
-6 | -0.387 | 0.00685 | -0.049 | -56.574
-5.5 | -0.344 | 0.00666 | -0.049 | -51.68
-5 | -0.297 | 0.00655 | -0.05 | -45.363
-4.5 | -0.246 | 0.00643 | -0.05 | -38.294
-4 | -0.193 | 0.00634 | -0.05 | -30.426
-3.5 | -0.138 | 0.00666 | -0.051 | -20.656
-3 | -0.081 | 0.00683 | -0.051 | -11.812
-2.5 | -0.023 | 0.00666 | -0.051 | -3.432
-2 | 0.036 | 0.00737 | -0.052 | 4.826
-1.5 | 0.094 | 0.0077 | -0.052 | 12.232
-1 | 0.153 | 0.00723 | -0.052 | 21.165
-0.5 | 0.212 | 0.00681 | -0.053 | 31.056
0 | 0.27 | 0.00643 | -0.053 | 42.02
0.5 | 0.329 | 0.00613 | -0.053 | 53.601
1 | 0.387 | 0.00587 | -0.054 | 65.92
1.5 | 0.446 | 0.00568 | -0.054 | 78.42
2 | 0.504 | 0.00551 | -0.054 | 91.494
2.5 | 0.562 | 0.00539 | -0.055 | 104.34
3 | 0.62 | 0.00526 | -0.055 | 117.936
3.5 | 0.678 | 0.00519 | -0.055 | 130.504
4 | 0.734 | 0.00515 | -0.056 | 142.339
4.5 | 0.788 | 0.00513 | -0.056 | 153.695
5 | 0.84 | 0.00522 | -0.056 | 160.774
5.5 | 0.889 | 0.00534 | -0.057 | 166.396
6 | 0.933 | 0.00535 | -0.057 | 174.357
6.5 | 0.969 | 0.00544 | -0.057 | 178.304
7 | 0.997 | 0.00557 | -0.058 | 179.072
7.5 | 1.017 | 0.00573 | -0.058 | 177.288
8 | 1.026 | 0.00591 | -0.058 | 173.698
8.5 | 1.026 | 0.00609 | -0.059 | 168.447
9 | 1.015 | 0.00628 | -0.059 | 161.552
9.5 | 0.995 | 0.00644 | -0.059 | 154.414
10 | 0.965 | 0.00663 | -0.059 | 145.585
10.5 | 0.929 | 0.00688 | -0.06 | 134.921
11 | 0.886 | 0.00706 | -0.06 | 125.565
11.5 | 0.835 | 0.01314 | -0.06 | 63.547
12 | 0.78 | 0.01433 | -0.06 | 54.416
12.5 | 0.723 | 0.01573 | -0.06 | 45.968
13 | 0.663 | 0.01832 | -0.059 | 36.195

## 132. Re 16M Mach 0.10 (2)
BIGFOIL.COM POLAR EXPORT
HN-450
HN-450 |  |  |  | Cl Max: | 1.7516 | at alpha= | 15 | deg
XFOIL ncrit=9 |  |  |  | L/D Max: | 142.733 | at alpha= | 6.5 | deg
Re: | 16000000 |  |  | Cd Min: | 0.13992 | at alpha= | 20 | deg
Mach: | 0.1 |  |  | Cl=0 at alpha= | -2.2661 | deg
|  |  |  | @ Cl=0.1, Cd= | 0.00476
|  |  |  | @ Cl=0.4, Cd= | 0.0047371
|  |  |  | @ Cl=0.6, Cd= | 0.0050588
alpha (deg) | Cl | Cd | Cm | Cl/Cd
-16 | -1.2868 | 0.0364 | -0.0669 | -35.3516
-15.5 | -1.3181 | 0.02935 | -0.0684 | -44.9097
-15 | -1.3207 | 0.02438 | -0.0653 | -54.1715
-14.5 | -1.303 | 0.02073 | -0.0623 | -62.8558
-14 | -1.2728 | 0.01822 | -0.0596 | -69.8573
-13.5 | -1.2395 | 0.01622 | -0.0566 | -76.418
-13 | -1.1872 | 0.01443 | -0.0572 | -82.273
-12.5 | -1.1325 | 0.01297 | -0.0578 | -87.3169
-12 | -1.0762 | 0.01169 | -0.0585 | -92.0616
-11.5 | -1.0173 | 0.01067 | -0.0595 | -95.3421
-11 | -0.9628 | 0.00947 | -0.0597 | -101.6684
-10.5 | -0.9083 | 0.00888 | -0.0594 | -102.286
-10 | -0.857 | 0.00837 | -0.0584 | -102.3895
-9.5 | -0.8037 | 0.008 | -0.0577 | -100.4625
-9 | -0.7499 | 0.00761 | -0.0572 | -98.5414
-8.5 | -0.695 | 0.00732 | -0.0569 | -94.9454
-8 | -0.6404 | 0.00694 | -0.0565 | -92.2767
-7.5 | -0.585 | 0.00666 | -0.0563 | -87.8378
-7 | -0.5297 | 0.00635 | -0.0561 | -83.4173
-6.5 | -0.4741 | 0.00606 | -0.0559 | -78.2343
-6 | -0.4185 | 0.00578 | -0.0558 | -72.4048
-5.5 | -0.3627 | 0.00554 | -0.0556 | -65.4693
-5 | -0.3071 | 0.00529 | -0.0554 | -58.0529
-4.5 | -0.2511 | 0.00521 | -0.0554 | -48.1958
-4 | -0.1949 | 0.00515 | -0.0553 | -37.8447
-3.5 | -0.1388 | 0.00505 | -0.0553 | -27.4851
-3 | -0.0826 | 0.00499 | -0.0553 | -16.5531
-2.5 | -0.0262 | 0.00492 | -0.0553 | -5.3252
-2 | 0.0298 | 0.00486 | -0.0553 | 6.1317
-1.5 | 0.086 | 0.00477 | -0.0553 | 18.0294
-1 | 0.1419 | 0.00473 | -0.0553 | 30
-0.5 | 0.198 | 0.00472 | -0.0554 | 41.9492
0 | 0.2539 | 0.00464 | -0.0554 | 54.7198
1 | 0.3656 | 0.0047 | -0.0555 | 77.7872
1.5 | 0.4212 | 0.00476 | -0.0555 | 88.4874
2 | 0.4766 | 0.0048 | -0.0555 | 99.2917
3 | 0.5872 | 0.00501 | -0.0554 | 117.2056
3.5 | 0.6423 | 0.00522 | -0.0553 | 123.046
4 | 0.6967 | 0.00552 | -0.055 | 126.2138
4.5 | 0.7511 | 0.0058 | -0.0548 | 129.5
5 | 0.8053 | 0.0061 | -0.0545 | 132.0164
5.5 | 0.8592 | 0.00639 | -0.0542 | 134.4601
6 | 0.9127 | 0.00663 | -0.0537 | 137.6621
6.5 | 0.9663 | 0.00677 | -0.0533 | 142.7326
7 | 1.0198 | 0.00721 | -0.0528 | 141.4424
7.5 | 1.0734 | 0.0076 | -0.0524 | 141.2368
8 | 1.1266 | 0.00801 | -0.052 | 140.6492
8.5 | 1.1793 | 0.00845 | -0.0515 | 139.5621
9 | 1.2319 | 0.00889 | -0.0509 | 138.5714
9.5 | 1.2838 | 0.00937 | -0.0503 | 137.0117
10 | 1.3353 | 0.00986 | -0.0497 | 135.426
10.5 | 1.386 | 0.01041 | -0.0489 | 133.1412
11 | 1.4359 | 0.011 | -0.048 | 130.5364
11.5 | 1.4852 | 0.01162 | -0.047 | 127.8141
12 | 1.5327 | 0.01236 | -0.0458 | 124.0049
13 | 1.618 | 0.01464 | -0.0418 | 110.5191
13.5 | 1.6592 | 0.01573 | -0.0397 | 105.48
14 | 1.6965 | 0.01701 | -0.0371 | 99.7354
14.5 | 1.7273 | 0.01861 | -0.0335 | 92.8157
15 | 1.7516 | 0.02027 | -0.0291 | 86.4134
15.5 | 1.7442 | 0.02254 | -0.0196 | 77.3824
16 | 1.7502 | 0.02466 | -0.0137 | 70.9732
16.5 | 1.7371 | 0.0285 | -0.0076 | 60.9509
17 | 1.7349 | 0.03228 | -0.0042 | 53.7454
17.5 | 1.7097 | 0.03905 | -0.0022 | 43.7823
18 | 1.6768 | 0.04839 | -0.0037 | 34.6518
18.5 | 1.6114 | 0.06488 | -0.0114 | 24.8366
19 | 1.5206 | 0.08966 | -0.0263 | 16.9596
19.5 | 1.4852 | 0.10575 | -0.0361 | 14.0444
20 | 1.3727 | 0.13992 | -0.0579 | 9.8106

## 133. Re 16M Mach 0.25 (1)
BIGFOIL.COM POLAR EXPORT
HN-450
HN-450 |  |  |  | Cl Max: | 1.008 | at alpha= | 7.5 | deg
JavaFoil+Calcfoil stall+Eppler ext transition |  |  |  | L/D Max: | 175.617 | at alpha= | 6.5 | deg
Re: | 16000000 |  |  | Cd Min: | 0.00519 | at alpha= | 4.5 | deg
Mach: | 0.25 |  |  | Cl=0 at alpha= | -2.3083 | deg
|  |  |  | @ Cl=0.1, Cd= | 0.007063
|  |  |  | @ Cl=0.4, Cd= | 0.03235
|  |  |  | @ Cl=0.6, Cd= | 0.03235
alpha (deg) | Cl | Cd | Cm | Cl/Cd
-13 | -0.06 | 0.08166 | -0.025 | -0.738
-12.5 | -0.058 | 0.07627 | -0.026 | -0.755
-12 | -0.055 | 0.07472 | -0.025 | -0.732
-11.5 | -0.163 | 0.07036 | -0.025 | -2.319
-11 | -0.222 | 0.06418 | -0.027 | -3.464
-10.5 | -0.273 | 0.05817 | -0.029 | -4.7
-10 | -0.323 | 0.04643 | -0.034 | -6.96
-9.5 | -0.382 | 0.02018 | -0.042 | -18.919
-9 | -0.443 | 0.00863 | -0.048 | -51.317
-8.5 | -0.459 | 0.00767 | -0.049 | -59.807
-8 | -0.464 | 0.00734 | -0.049 | -63.22
-7.5 | -0.459 | 0.00764 | -0.049 | -60.077
-7 | -0.444 | 0.0074 | -0.05 | -59.91
-6.5 | -0.419 | 0.00715 | -0.05 | -58.609
-6 | -0.387 | 0.00694 | -0.05 | -55.699
-5.5 | -0.347 | 0.00681 | -0.051 | -50.931
-5 | -0.301 | 0.00667 | -0.051 | -45.214
-4.5 | -0.251 | 0.00651 | -0.051 | -38.586
-4 | -0.197 | 0.00641 | -0.052 | -30.788
-3.5 | -0.141 | 0.00633 | -0.052 | -22.279
-3 | -0.083 | 0.00692 | -0.052 | -11.976
-2.5 | -0.023 | 0.00673 | -0.053 | -3.491
-2 | 0.037 | 0.00745 | -0.053 | 4.905
-1.5 | 0.097 | 0.00705 | -0.053 | 13.729
-1 | 0.157 | 0.00731 | -0.054 | 21.508
-0.5 | 0.217 | 0.00689 | -0.054 | 31.564
0 | 0.278 | 0.00649 | -0.055 | 42.788
0.5 | 0.338 | 0.00618 | -0.055 | 54.622
1 | 0.398 | 0.00592 | -0.055 | 67.213
1.5 | 0.458 | 0.00572 | -0.056 | 80.01
2 | 0.518 | 0.00555 | -0.056 | 93.271
2.5 | 0.578 | 0.00543 | -0.056 | 106.322
3 | 0.637 | 0.00531 | -0.057 | 120.078
3.5 | 0.696 | 0.00524 | -0.057 | 132.806
4 | 0.753 | 0.00521 | -0.057 | 144.48
4.5 | 0.808 | 0.00519 | -0.058 | 155.802
5 | 0.861 | 0.0053 | -0.058 | 162.272
5.5 | 0.91 | 0.00543 | -0.058 | 167.464
6 | 0.952 | 0.00546 | -0.059 | 174.394
6.5 | 0.983 | 0.0056 | -0.059 | 175.617
7 | 1.002 | 0.00576 | -0.059 | 174.039
7.5 | 1.008 | 0.00602 | -0.06 | 167.528
8 | 0.998 | 0.0062 | -0.06 | 160.904
8.5 | 0.971 | 0.0064 | -0.06 | 151.721
9 | 0.926 | 0.0066 | -0.06 | 140.375
9.5 | 0.864 | 0.00679 | -0.061 | 127.325
10 | 0.786 | 0.00706 | -0.061 | 111.332
10.5 | 0.693 | 0.01177 | -0.061 | 58.854
11 | 0.586 | 0.01425 | -0.061 | 41.149
11.5 | 0.471 | 0.01588 | -0.06 | 29.65
12 | 0.344 | 0.02056 | -0.059 | 16.723
12.5 | 0.189 | 0.03235 | -0.055 | 5.851

## 134. Re 16M Mach 0.25 (2)
BIGFOIL.COM POLAR EXPORT
HN-450
HN-450 |  |  |  | Cl Max: | 1.561 | at alpha= | 12.5 | deg
XFOIL ncrit=9 |  |  |  | L/D Max: | 143.004 | at alpha= | 6.5 | deg
Re: | 16000000 |  |  | Cd Min: | 0.1799 | at alpha= | -15 | deg
Mach: | 0.25 |  |  | Cl=0 at alpha= | -2.2621 | deg
|  |  |  | @ Cl=0.1, Cd= | 0.0047719
|  |  |  | @ Cl=0.4, Cd= | 0.0047345
|  |  |  | @ Cl=0.6, Cd= | 0.0050255
alpha (deg) | Cl | Cd | Cm | Cl/Cd
-15 | -0.5965 | 0.1799 | 0.0192 | -3.3157
-14.5 | -0.582 | 0.17314 | 0.0162 | -3.3614
-13 | -0.7402 | 0.10019 | -0.0154 | -7.388
-12.5 | -0.7171 | 0.09623 | -0.017 | -7.4519
-12 | -0.8211 | 0.06839 | -0.0372 | -12.0061
-11.5 | -0.7913 | 0.06538 | -0.0386 | -12.1031
-11 | -0.7977 | 0.04836 | -0.057 | -16.495
-10.5 | -0.8434 | 0.03422 | -0.0651 | -24.6464
-10 | -0.8507 | 0.01845 | -0.0708 | -46.1084
-9.5 | -0.8422 | 0.00992 | -0.0658 | -84.8992
-9 | -0.7865 | 0.00889 | -0.0641 | -88.4702
-8.5 | -0.7279 | 0.00838 | -0.0629 | -86.8616
-8 | -0.67 | 0.00775 | -0.0617 | -86.4516
-7.5 | -0.6109 | 0.00736 | -0.0609 | -83.0027
-7 | -0.5523 | 0.00694 | -0.0601 | -79.5821
-6.5 | -0.4939 | 0.00651 | -0.0595 | -75.8679
-6 | -0.4357 | 0.00609 | -0.0589 | -71.5435
-5.5 | -0.3774 | 0.00573 | -0.0583 | -65.8639
-4.5 | -0.2609 | 0.00525 | -0.0575 | -49.6952
-3.5 | -0.1441 | 0.00509 | -0.0571 | -28.3104
-3 | -0.0859 | 0.00502 | -0.057 | -17.1116
-2.5 | -0.0276 | 0.00493 | -0.0569 | -5.5984
-2 | 0.0304 | 0.00487 | -0.0569 | 6.2423
-1.5 | 0.0883 | 0.00478 | -0.0569 | 18.4728
-1 | 0.146 | 0.00474 | -0.0568 | 30.8017
-0.5 | 0.2039 | 0.00473 | -0.0568 | 43.1078
0 | 0.2615 | 0.00465 | -0.0569 | 56.2366
1 | 0.3766 | 0.00471 | -0.0569 | 79.9575
1.5 | 0.434 | 0.00477 | -0.0569 | 90.9853
2 | 0.4912 | 0.00481 | -0.0568 | 102.1206
2.5 | 0.5486 | 0.00489 | -0.0567 | 112.1881
3 | 0.6055 | 0.00504 | -0.0566 | 120.1389
3.5 | 0.6626 | 0.00526 | -0.0563 | 125.9696
4 | 0.7189 | 0.00558 | -0.056 | 128.8351
4.5 | 0.7754 | 0.00588 | -0.0556 | 131.8707
5 | 0.8316 | 0.00621 | -0.055 | 133.913
5.5 | 0.8878 | 0.00652 | -0.0545 | 136.1656
6 | 0.9434 | 0.00681 | -0.0537 | 138.5316
6.5 | 0.9996 | 0.00699 | -0.0529 | 143.0043
7 | 1.0557 | 0.00747 | -0.052 | 141.3253
7.5 | 1.1119 | 0.00794 | -0.0512 | 140.0378
8 | 1.1678 | 0.00843 | -0.0502 | 138.5291
8.5 | 1.2233 | 0.00898 | -0.0491 | 136.2249
9 | 1.2788 | 0.00952 | -0.0479 | 134.3277
9.5 | 1.3336 | 0.01013 | -0.0465 | 131.6486
10 | 1.3876 | 0.01083 | -0.0449 | 128.1256
10.5 | 1.4398 | 0.0117 | -0.0429 | 123.0598
11 | 1.4873 | 0.01302 | -0.0402 | 114.232
11.5 | 1.5226 | 0.01544 | -0.0356 | 98.614
12 | 1.5522 | 0.01806 | -0.0304 | 85.9468
12.5 | 1.561 | 0.02177 | -0.0229 | 71.7042
13 | 1.5288 | 0.02579 | -0.0103 | 59.2788
13.5 | 1.5049 | 0.0304 | -0.0027 | 49.5033
14 | 1.4701 | 0.03738 | 0.0011 | 39.3285
14.5 | 1.4235 | 0.04818 | -0.001 | 29.5455
15 | 1.3866 | 0.06108 | -0.008 | 22.7014
15.5 | 1.3175 | 0.08262 | -0.0224 | 15.9465
16 | 1.3028 | 0.09547 | -0.0301 | 13.6462
16.5 | 1.2427 | 0.1181 | -0.0442 | 10.5224
17 | 1.2156 | 0.1342 | -0.054 | 9.0581
17.5 | 1.1549 | 0.15887 | -0.0697 | 7.2695

## 135. Re 16M Mach 0.50 (1)
BIGFOIL.COM POLAR EXPORT
HN-450
HN-450 |  |  |  | Cl Max: | 1.222 | at alpha= | 20 | deg
JavaFoil+Calcfoil stall+Eppler ext transition |  |  |  | L/D Max: | 163.728 | at alpha= | 5.5 | deg
Re: | 16000000 |  |  | Cd Min: | 0.00549 | at alpha= | 3.5 | deg
Mach: | 0.5 |  |  | Cl=0 at alpha= | -2.306 | deg
|  |  |  | @ Cl=0.1, Cd= | 0.0072895
|  |  |  | @ Cl=0.4, Cd= | 0.0063181
|  |  |  | @ Cl=0.6, Cd= | 0.0057186
alpha (deg) | Cl | Cd | Cm | Cl/Cd
-20 | -0.921 | 0.16802 | -0.028 | -5.479
-19.5 | -0.896 | 0.15396 | -0.028 | -5.817
-19 | -0.87 | 0.1499 | -0.028 | -5.803
-18.5 | -0.844 | 0.14511 | -0.027 | -5.816
-18 | -0.819 | 0.13735 | -0.028 | -5.962
-17.5 | -0.796 | 0.12685 | -0.028 | -6.273
-17 | -0.771 | 0.11889 | -0.029 | -6.486
-16.5 | -0.745 | 0.11299 | -0.029 | -6.597
-16 | -0.721 | 0.10546 | -0.029 | -6.836
-15.5 | -0.698 | 0.09648 | -0.031 | -7.236
-15 | -0.677 | 0.08635 | -0.032 | -7.842
-14.5 | -0.642 | 0.09698 | -0.029 | -6.62
-14 | -0.618 | 0.08929 | -0.03 | -6.919
-13.5 | -0.597 | 0.07845 | -0.032 | -7.609
-13 | -0.582 | 0.06358 | -0.036 | -9.152
-12.5 | -0.537 | 0.08603 | -0.027 | -6.238
-12 | -0.513 | 0.07559 | -0.029 | -6.789
-11.5 | -0.493 | 0.06459 | -0.033 | -7.626
-11 | -0.482 | 0.0468 | -0.039 | -10.296
-10.5 | -0.506 | 0.01518 | -0.049 | -33.355
-10 | -0.407 | 0.06463 | -0.027 | -6.296
-9.5 | -0.387 | 0.05242 | -0.034 | -7.381
-9 | -0.421 | 0.01208 | -0.051 | -34.821
-8.5 | -0.406 | 0.00776 | -0.054 | -52.332
-8 | -0.305 | 0.04737 | -0.032 | -6.434
-7.5 | -0.279 | 0.04423 | -0.032 | -6.3
-7 | -0.309 | 0.00769 | -0.055 | -40.228
-6.5 | -0.277 | 0.0078 | -0.056 | -35.462
-6 | -0.244 | 0.00784 | -0.056 | -31.135
-5.5 | -0.211 | 0.00743 | -0.057 | -28.433
-5 | -0.272 | 0.00717 | -0.057 | -37.881
-4.5 | -0.259 | 0.00695 | -0.057 | -37.284
-4 | -0.213 | 0.00674 | -0.058 | -31.562
-3.5 | -0.155 | 0.00659 | -0.058 | -23.513
-3 | -0.092 | 0.00687 | -0.059 | -13.376
-2.5 | -0.026 | 0.00704 | -0.059 | -3.717
-2 | 0.041 | 0.00677 | -0.059 | 6.027
-1.5 | 0.108 | 0.00736 | -0.06 | 14.693
-1 | 0.176 | 0.00765 | -0.06 | 22.96
-0.5 | 0.243 | 0.00719 | -0.061 | 33.788
0 | 0.31 | 0.00675 | -0.061 | 45.956
0.5 | 0.378 | 0.00641 | -0.061 | 58.89
1 | 0.445 | 0.00613 | -0.062 | 72.553
1.5 | 0.512 | 0.00592 | -0.062 | 86.402
2 | 0.579 | 0.00576 | -0.062 | 100.392
2.5 | 0.645 | 0.00563 | -0.063 | 114.548
3 | 0.711 | 0.00553 | -0.063 | 128.539
3.5 | 0.777 | 0.00549 | -0.064 | 141.441
4 | 0.838 | 0.00549 | -0.064 | 152.652
4.5 | 0.895 | 0.00555 | -0.064 | 161.343
5 | 0.945 | 0.00585 | -0.065 | 161.509
5.5 | 0.981 | 0.00599 | -0.065 | 163.728
6 | 0.977 | 0.00626 | -0.065 | 155.913
6.5 | 0.744 | 0.00669 | -0.066 | 111.275
7 | 0.625 | 0.00677 | -0.066 | 92.202
7.5 | 0.658 | 0.00739 | -0.067 | 89.103
8 | 0.692 | 0.00725 | -0.067 | 95.455
8.5 | 0.722 | 0.01324 | -0.067 | 54.548
9 | 0.63 | 0.05082 | -0.046 | 12.4
9.5 | 0.783 | 0.01474 | -0.067 | 53.134
10 | 0.786 | 0.0202 | -0.065 | 38.939
10.5 | 0.703 | 0.06691 | -0.042 | 10.514
11 | 0.85 | 0.02126 | -0.065 | 39.993
11.5 | 0.775 | 0.0636 | -0.049 | 12.191
12 | 0.913 | 0.02237 | -0.066 | 40.833
12.5 | 0.882 | 0.0436 | -0.059 | 20.224
13 | 0.86 | 0.07326 | -0.05 | 11.739
13.5 | 0.869 | 0.09129 | -0.044 | 9.522
14 | 0.911 | 0.08182 | -0.049 | 11.136
14.5 | 0.924 | 0.10028 | -0.045 | 9.218
15 | 0.954 | 0.10457 | -0.046 | 9.126
15.5 | 0.971 | 0.12604 | -0.042 | 7.704
16 | 1 | 0.12983 | -0.043 | 7.704
16.5 | 1.03 | 0.133 | -0.044 | 7.743
17 | 1.059 | 0.13767 | -0.046 | 7.695
17.5 | 1.082 | 0.15661 | -0.044 | 6.911
18 | 1.111 | 0.15972 | -0.045 | 6.957
18.5 | 1.14 | 0.16318 | -0.046 | 6.986
19 | 1.169 | 0.16815 | -0.047 | 6.954
19.5 | 1.197 | 0.17995 | -0.048 | 6.654
20 | 1.222 | 0.19664 | -0.047 | 6.214

## 136. Re 16M Mach 0.50 (2)
BIGFOIL.COM POLAR EXPORT
HN-450
HN-450 |  |  |  | Cl Max: | 1.2102 | at alpha= | 7.5 | deg
XFOIL ncrit=9 |  |  |  | L/D Max: | 143.629 | at alpha= | 6 | deg
Re: | 16000000 |  |  | Cd Min: | 0.07321 | at alpha= | 10.5 | deg
Mach: | 0.5 |  |  | Cl=0 at alpha= | -99 | deg
|  |  |  | @ Cl=0.1, Cd= | 0.00469
|  |  |  | @ Cl=0.4, Cd= | 0.0047544
|  |  |  | @ Cl=0.6, Cd= | 0.0050075
alpha (deg) | Cl | Cd | Cm | Cl/Cd
0 | 0.2951 | 0.00469 | -0.0631 | 62.9211
1 | 0.4255 | 0.00477 | -0.0629 | 89.2034
1.5 | 0.4907 | 0.00484 | -0.0626 | 101.3843
2.5 | 0.6212 | 0.00504 | -0.0618 | 123.254
3 | 0.6873 | 0.0052 | -0.0613 | 132.1731
3.5 | 0.753 | 0.0055 | -0.0604 | 136.9091
4 | 0.8184 | 0.00591 | -0.0592 | 138.4772
4.5 | 0.884 | 0.00635 | -0.0577 | 139.2126
5 | 0.95 | 0.00681 | -0.0559 | 139.5007
5.5 | 1.0175 | 0.00719 | -0.0539 | 141.516
6 | 1.0844 | 0.00755 | -0.0511 | 143.6291
6.5 | 1.1498 | 0.00846 | -0.0472 | 135.9102
7 | 1.1953 | 0.01132 | -0.0395 | 105.5919
7.5 | 1.2102 | 0.01673 | -0.0288 | 72.3371
8 | 1.1986 | 0.02316 | -0.0176 | 51.753
8.5 | 1.1616 | 0.02811 | -0.0051 | 41.3234
9 | 1.1202 | 0.03513 | 0.0005 | 31.8873
9.5 | 1.0832 | 0.04477 | -0.0018 | 24.1948
10 | 1.049 | 0.05806 | -0.0113 | 18.0675
10.5 | 1.023 | 0.07321 | -0.0229 | 13.9735

## 137. Re 18M Mach 0.00 (1)
BIGFOIL.COM POLAR EXPORT
HN-450
HN-450 |  |  |  | Cl Max: | 1.032 | at alpha= | 8.5 | deg
JavaFoil+Calcfoil stall+Eppler ext transition |  |  |  | L/D Max: | 182.347 | at alpha= | 7 | deg
Re: | 18000000 |  |  | Cd Min: | 0.0051 | at alpha= | 4.5 | deg
Mach: | 0 |  |  | Cl=0 at alpha= | -2.3017 | deg
|  |  |  | @ Cl=0.1, Cd= | 0.0076403
|  |  |  | @ Cl=0.4, Cd= | 0.0058183
|  |  |  | @ Cl=0.6, Cd= | 0.0052893
alpha (deg) | Cl | Cd | Cm | Cl/Cd
-15 | -0.289 | 0.09866 | -0.024 | -2.933
-14.5 | -0.307 | 0.09332 | -0.024 | -3.29
-14 | -0.325 | 0.0884 | -0.024 | -3.679
-13.5 | -0.345 | 0.08183 | -0.025 | -4.211
-13 | -0.364 | 0.07635 | -0.026 | -4.764
-12.5 | -0.383 | 0.0705 | -0.027 | -5.434
-12 | -0.402 | 0.06471 | -0.029 | -6.215
-11.5 | -0.422 | 0.05762 | -0.03 | -7.316
-11 | -0.441 | 0.04965 | -0.032 | -8.881
-10.5 | -0.518 | 0.01185 | -0.044 | -43.71
-10 | -0.547 | 0.00874 | -0.046 | -62.601
-9.5 | -0.547 | 0.00771 | -0.046 | -70.925
-9 | -0.541 | 0.00742 | -0.047 | -72.862
-8.5 | -0.529 | 0.00782 | -0.047 | -67.729
-8 | -0.512 | 0.00754 | -0.047 | -67.881
-7.5 | -0.489 | 0.00733 | -0.048 | -66.666
-7 | -0.46 | 0.0071 | -0.048 | -64.854
-6.5 | -0.426 | 0.00691 | -0.048 | -61.673
-6 | -0.387 | 0.00673 | -0.049 | -57.496
-5.5 | -0.343 | 0.00661 | -0.049 | -51.984
-5 | -0.296 | 0.0065 | -0.049 | -45.533
-4.5 | -0.245 | 0.00639 | -0.05 | -38.389
-4 | -0.192 | 0.00629 | -0.05 | -30.55
-3.5 | -0.137 | 0.00693 | -0.05 | -19.758
-3 | -0.08 | 0.00676 | -0.051 | -11.888
-2.5 | -0.023 | 0.00662 | -0.051 | -3.435
-2 | 0.035 | 0.00733 | -0.051 | 4.828
-1.5 | 0.094 | 0.00769 | -0.052 | 12.19
-1 | 0.152 | 0.00721 | -0.052 | 21.117
-0.5 | 0.211 | 0.00678 | -0.052 | 31.047
0 | 0.269 | 0.00641 | -0.053 | 41.939
0.5 | 0.327 | 0.00611 | -0.053 | 53.509
1 | 0.385 | 0.00587 | -0.053 | 65.677
1.5 | 0.443 | 0.00567 | -0.054 | 78.246
2 | 0.502 | 0.0055 | -0.054 | 91.136
2.5 | 0.559 | 0.00536 | -0.054 | 104.33
3 | 0.617 | 0.00526 | -0.055 | 117.222
3.5 | 0.674 | 0.00517 | -0.055 | 130.353
4 | 0.73 | 0.00514 | -0.055 | 142.071
4.5 | 0.784 | 0.0051 | -0.056 | 153.62
5 | 0.836 | 0.00518 | -0.056 | 161.243
5.5 | 0.885 | 0.00526 | -0.056 | 168.247
6 | 0.93 | 0.00526 | -0.057 | 176.552
6.5 | 0.966 | 0.00533 | -0.057 | 181.22
7 | 0.996 | 0.00546 | -0.057 | 182.347
7.5 | 1.017 | 0.00561 | -0.058 | 181.179
8 | 1.029 | 0.00578 | -0.058 | 178.053
8.5 | 1.032 | 0.00595 | -0.058 | 173.49
9 | 1.025 | 0.00614 | -0.059 | 167.033
9.5 | 1.009 | 0.00628 | -0.059 | 160.738
10 | 0.986 | 0.00647 | -0.059 | 152.263
10.5 | 0.955 | 0.00662 | -0.059 | 144.328
11 | 0.918 | 0.0069 | -0.06 | 133.17
11.5 | 0.875 | 0.01175 | -0.06 | 74.426
12 | 0.827 | 0.01352 | -0.06 | 61.201
12.5 | 0.777 | 0.01458 | -0.06 | 53.298
13 | 0.724 | 0.01635 | -0.059 | 44.278
13.5 | 0.67 | 0.01917 | -0.059 | 34.967

## 138. Re 18M Mach 0.00 (2)
BIGFOIL.COM POLAR EXPORT
HN-450
HN-450 |  |  |  | Cl Max: | 1.8463 | at alpha= | 18 | deg
XFOIL ncrit=9 |  |  |  | L/D Max: | 144.885 | at alpha= | 7.5 | deg
Re: | 18000000 |  |  | Cd Min: | 0.05607 | at alpha= | 20 | deg
Mach: | 0 |  |  | Cl=0 at alpha= | -2.263 | deg
|  |  |  | @ Cl=0.1, Cd= | 0.0047694
|  |  |  | @ Cl=0.4, Cd= | 0.0047493
|  |  |  | @ Cl=0.6, Cd= | 0.0050712
alpha (deg) | Cl | Cd | Cm | Cl/Cd
-18.5 | -1.4669 | 0.04073 | -0.0624 | -36.0152
-18 | -1.4923 | 0.03117 | -0.0699 | -47.8762
-17.5 | -1.4994 | 0.02656 | -0.0699 | -56.4533
-17 | -1.4931 | 0.02363 | -0.0661 | -63.1866
-16.5 | -1.4671 | 0.02165 | -0.0637 | -67.7644
-16 | -1.4369 | 0.01977 | -0.0615 | -72.6808
-15.5 | -1.4022 | 0.01814 | -0.0595 | -77.2988
-15 | -1.3644 | 0.01669 | -0.0577 | -81.7496
-14.5 | -1.3249 | 0.0154 | -0.0558 | -86.0325
-14 | -1.2845 | 0.01428 | -0.0538 | -89.951
-13.5 | -1.231 | 0.01316 | -0.0545 | -93.541
-13 | -1.1764 | 0.01217 | -0.0553 | -96.6639
-12 | -1.0644 | 0.01021 | -0.0571 | -104.2507
-11 | -0.9541 | 0.00885 | -0.0579 | -107.8079
-10.5 | -0.9031 | 0.00839 | -0.0572 | -107.64
-10 | -0.8518 | 0.00796 | -0.0565 | -107.0101
-9.5 | -0.7986 | 0.00761 | -0.0561 | -104.9409
-9 | -0.7452 | 0.00726 | -0.0558 | -102.6446
-8.5 | -0.6909 | 0.00697 | -0.0556 | -99.1248
-8 | -0.6366 | 0.00663 | -0.0554 | -96.0181
-7.5 | -0.5818 | 0.00637 | -0.0553 | -91.3344
-7 | -0.5268 | 0.0061 | -0.0552 | -86.3607
-6.5 | -0.4717 | 0.00585 | -0.0551 | -80.6325
-6 | -0.4164 | 0.00562 | -0.0551 | -74.0925
-5.5 | -0.361 | 0.00545 | -0.055 | -66.2385
-5 | -0.3057 | 0.00524 | -0.0549 | -58.3397
-4.5 | -0.25 | 0.00517 | -0.0549 | -48.3559
-3.5 | -0.1384 | 0.00502 | -0.0549 | -27.5697
-3 | -0.0824 | 0.00495 | -0.0549 | -16.6465
-2.5 | -0.0265 | 0.0049 | -0.0549 | -5.4082
-2 | 0.0294 | 0.00484 | -0.055 | 6.0744
-1.5 | 0.0852 | 0.00478 | -0.055 | 17.8243
-0.5 | 0.1968 | 0.0047 | -0.0551 | 41.8723
0 | 0.2526 | 0.00464 | -0.0552 | 54.4397
0.5 | 0.3081 | 0.00473 | -0.0552 | 65.1374
1 | 0.3637 | 0.00471 | -0.0553 | 77.2187
1.5 | 0.4191 | 0.00477 | -0.0553 | 87.8616
2 | 0.4743 | 0.00482 | -0.0553 | 98.4025
2.5 | 0.5298 | 0.00487 | -0.0553 | 108.7885
3 | 0.5844 | 0.00502 | -0.0553 | 116.4143
3.5 | 0.6392 | 0.0052 | -0.0552 | 122.9231
4 | 0.6935 | 0.00547 | -0.055 | 126.7824
4.5 | 0.7477 | 0.00574 | -0.0548 | 130.2613
5 | 0.8016 | 0.00603 | -0.0546 | 132.9353
5.5 | 0.8552 | 0.00632 | -0.0543 | 135.3165
6 | 0.9088 | 0.00656 | -0.054 | 138.5366
6.5 | 0.9614 | 0.00674 | -0.0535 | 142.6409
7.5 | 1.0678 | 0.00737 | -0.0528 | 144.8847
8 | 1.1208 | 0.00775 | -0.0525 | 144.6194
8.5 | 1.1732 | 0.00816 | -0.0521 | 143.7745
9 | 1.2253 | 0.00857 | -0.0517 | 142.9755
9.5 | 1.2769 | 0.00902 | -0.0513 | 141.5632
10 | 1.3279 | 0.00949 | -0.0508 | 139.9262
10.5 | 1.3783 | 0.00999 | -0.0502 | 137.968
11 | 1.428 | 0.01054 | -0.0495 | 135.4839
11.5 | 1.477 | 0.0111 | -0.0487 | 133.0631
12 | 1.5248 | 0.01174 | -0.0478 | 129.8807
12.5 | 1.5712 | 0.01246 | -0.0467 | 126.0995
13 | 1.6137 | 0.01352 | -0.0449 | 119.3565
13.5 | 1.6572 | 0.01437 | -0.0434 | 115.3236
14 | 1.6986 | 0.01531 | -0.0417 | 110.9471
14.5 | 1.7372 | 0.01635 | -0.0395 | 106.2508
15 | 1.7732 | 0.01746 | -0.0371 | 101.5578
15.5 | 1.804 | 0.01875 | -0.0338 | 96.2133
16 | 1.8237 | 0.01995 | -0.0286 | 91.4135
16.5 | 1.8324 | 0.02145 | -0.022 | 85.4266
17 | 1.842 | 0.02326 | -0.0166 | 79.1917
17.5 | 1.846 | 0.02574 | -0.0117 | 71.7172
18 | 1.8463 | 0.0289 | -0.0076 | 63.8858
18.5 | 1.8381 | 0.03332 | -0.0046 | 55.1651
19 | 1.8216 | 0.03941 | -0.0032 | 46.2218
19.5 | 1.8102 | 0.04593 | -0.0039 | 39.4121
20 | 1.7799 | 0.05607 | -0.0073 | 31.7442

## 139. Re 18M Mach 0.10 (1)
BIGFOIL.COM POLAR EXPORT
HN-450
HN-450 |  |  |  | Cl Max: | 1.026 | at alpha= | 8 | deg
JavaFoil+Calcfoil stall+Eppler ext transition |  |  |  | L/D Max: | 181.655 | at alpha= | 7 | deg
Re: | 18000000 |  |  | Cd Min: | 0.00511 | at alpha= | 4.5 | deg
Mach: | 0.1 |  |  | Cl=0 at alpha= | -2.3051 | deg
|  |  |  | @ Cl=0.1, Cd= | 0.0076512
|  |  |  | @ Cl=0.4, Cd= | 0.0058281
|  |  |  | @ Cl=0.6, Cd= | 0.0053045
alpha (deg) | Cl | Cd | Cm | Cl/Cd
-14.5 | -0.268 | 0.09454 | -0.024 | -2.834
-14 | -0.288 | 0.08994 | -0.024 | -3.201
-13.5 | -0.309 | 0.08345 | -0.025 | -3.705
-13 | -0.331 | 0.07808 | -0.026 | -4.235
-12.5 | -0.352 | 0.07255 | -0.027 | -4.858
-12 | -0.374 | 0.06707 | -0.028 | -5.575
-11.5 | -0.395 | 0.06095 | -0.029 | -6.485
-11 | -0.417 | 0.05297 | -0.031 | -7.875
-10.5 | -0.477 | 0.01932 | -0.041 | -24.69
-10 | -0.528 | 0.00908 | -0.046 | -58.125
-9.5 | -0.534 | 0.00786 | -0.047 | -67.983
-9 | -0.531 | 0.00748 | -0.047 | -70.976
-8.5 | -0.522 | 0.00725 | -0.047 | -72.012
-8 | -0.507 | 0.00758 | -0.048 | -66.908
-7.5 | -0.486 | 0.00734 | -0.048 | -66.175
-7 | -0.459 | 0.00716 | -0.048 | -64.086
-6.5 | -0.426 | 0.00697 | -0.049 | -61.042
-6 | -0.387 | 0.00678 | -0.049 | -57.128
-5.5 | -0.344 | 0.0066 | -0.049 | -52.169
-5 | -0.297 | 0.00649 | -0.05 | -45.737
-4.5 | -0.246 | 0.00638 | -0.05 | -38.6
-4 | -0.193 | 0.00629 | -0.05 | -30.667
-3.5 | -0.138 | 0.00697 | -0.051 | -19.744
-3 | -0.081 | 0.00677 | -0.051 | -11.915
-2.5 | -0.023 | 0.00661 | -0.051 | -3.457
-2 | 0.036 | 0.00733 | -0.052 | 4.85
-1.5 | 0.094 | 0.0077 | -0.052 | 12.235
-1 | 0.153 | 0.00722 | -0.052 | 21.184
-0.5 | 0.212 | 0.00679 | -0.053 | 31.154
0 | 0.27 | 0.00642 | -0.053 | 42.084
0.5 | 0.329 | 0.00612 | -0.053 | 53.695
1 | 0.387 | 0.00587 | -0.054 | 65.928
1.5 | 0.446 | 0.00568 | -0.054 | 78.537
2 | 0.504 | 0.00551 | -0.054 | 91.462
2.5 | 0.562 | 0.00537 | -0.055 | 104.716
3 | 0.62 | 0.00527 | -0.055 | 117.626
3.5 | 0.678 | 0.00518 | -0.055 | 130.774
4 | 0.734 | 0.00515 | -0.056 | 142.539
4.5 | 0.788 | 0.00511 | -0.056 | 154.021
5 | 0.84 | 0.0052 | -0.056 | 161.615
5.5 | 0.889 | 0.00528 | -0.057 | 168.53
6 | 0.933 | 0.00528 | -0.057 | 176.69
6.5 | 0.969 | 0.00536 | -0.057 | 180.874
7 | 0.997 | 0.00549 | -0.058 | 181.655
7.5 | 1.017 | 0.00566 | -0.058 | 179.78
8 | 1.026 | 0.00582 | -0.058 | 176.203
8.5 | 1.026 | 0.006 | -0.059 | 171.097
9 | 1.015 | 0.00619 | -0.059 | 163.93
9.5 | 0.995 | 0.00634 | -0.059 | 156.762
10 | 0.965 | 0.00654 | -0.059 | 147.69
10.5 | 0.929 | 0.00681 | -0.06 | 136.43
11 | 0.886 | 0.00699 | -0.06 | 126.855
11.5 | 0.835 | 0.01196 | -0.06 | 69.835
12 | 0.781 | 0.01392 | -0.06 | 56.106
12.5 | 0.725 | 0.01519 | -0.06 | 47.734
13 | 0.666 | 0.01745 | -0.059 | 38.179

## 140. Re 18M Mach 0.10 (2)
BIGFOIL.COM POLAR EXPORT
HN-450
HN-450 |  |  |  | Cl Max: | 1.7865 | at alpha= | 16 | deg
XFOIL ncrit=9 |  |  |  | L/D Max: | 144.657 | at alpha= | 7.5 | deg
Re: | 18000000 |  |  | Cd Min: | 0.10628 | at alpha= | 20 | deg
Mach: | 0.1 |  |  | Cl=0 at alpha= | -2.2625 | deg
|  |  |  | @ Cl=0.1, Cd= | 0.0047647
|  |  |  | @ Cl=0.4, Cd= | 0.0047469
|  |  |  | @ Cl=0.6, Cd= | 0.0050621
alpha (deg) | Cl | Cd | Cm | Cl/Cd
-17 | -1.3078 | 0.05029 | -0.0531 | -26.0052
-16.5 | -1.3379 | 0.03606 | -0.0677 | -37.1021
-16 | -1.3701 | 0.02868 | -0.0699 | -47.772
-15.5 | -1.3684 | 0.02454 | -0.0666 | -55.762
-15 | -1.3497 | 0.02121 | -0.0637 | -63.6351
-14.5 | -1.3206 | 0.01863 | -0.0611 | -70.8857
-14 | -1.2858 | 0.01669 | -0.0585 | -77.0401
-13.5 | -1.2417 | 0.01498 | -0.0573 | -82.8905
-13 | -1.1879 | 0.01351 | -0.0578 | -87.9275
-12.5 | -1.1323 | 0.01226 | -0.0583 | -92.3573
-12 | -1.075 | 0.01115 | -0.0591 | -96.4126
-11.5 | -1.0163 | 0.01024 | -0.06 | -99.248
-11 | -0.9632 | 0.00923 | -0.0597 | -104.3554
-10.5 | -0.912 | 0.00863 | -0.0587 | -105.6779
-10 | -0.8599 | 0.00815 | -0.0578 | -105.5092
-9.5 | -0.806 | 0.00776 | -0.0573 | -103.866
-9 | -0.7519 | 0.00739 | -0.0569 | -101.7456
-8.5 | -0.6969 | 0.00709 | -0.0566 | -98.2934
-8 | -0.6419 | 0.00673 | -0.0563 | -95.3789
-7.5 | -0.5865 | 0.00646 | -0.0561 | -90.7895
-7 | -0.531 | 0.00617 | -0.0559 | -86.0616
-6.5 | -0.4753 | 0.0059 | -0.0557 | -80.5593
-6 | -0.4195 | 0.00566 | -0.0556 | -74.1166
-5.5 | -0.3636 | 0.00547 | -0.0555 | -66.4717
-5 | -0.3079 | 0.00526 | -0.0553 | -58.5361
-3.5 | -0.1393 | 0.00503 | -0.0552 | -27.6938
-3 | -0.083 | 0.00495 | -0.0552 | -16.7677
-2.5 | -0.0267 | 0.0049 | -0.0552 | -5.449
-2 | 0.0295 | 0.00484 | -0.0553 | 6.095
-1.5 | 0.0857 | 0.00478 | -0.0553 | 17.9289
-1 | 0.1417 | 0.00472 | -0.0553 | 30.0212
-0.5 | 0.1979 | 0.0047 | -0.0554 | 42.1064
0.5 | 0.3098 | 0.00473 | -0.0555 | 65.4968
1 | 0.3657 | 0.00471 | -0.0555 | 77.6433
1.5 | 0.4214 | 0.00477 | -0.0555 | 88.3438
2 | 0.4769 | 0.00482 | -0.0555 | 98.9419
2.5 | 0.5328 | 0.00488 | -0.0556 | 109.1803
3 | 0.5878 | 0.00502 | -0.0555 | 117.0916
3.5 | 0.6428 | 0.00521 | -0.0554 | 123.3781
4 | 0.6975 | 0.00548 | -0.0552 | 127.281
4.5 | 0.752 | 0.00575 | -0.0549 | 130.7826
5 | 0.8063 | 0.00605 | -0.0547 | 133.2727
5.5 | 0.8604 | 0.00634 | -0.0544 | 135.7098
6 | 0.9143 | 0.00659 | -0.054 | 138.7405
6.5 | 0.9674 | 0.00677 | -0.0535 | 142.8951
7 | 1.0211 | 0.00706 | -0.053 | 144.6317
7.5 | 1.0748 | 0.00743 | -0.0527 | 144.6568
8 | 1.1282 | 0.00782 | -0.0523 | 144.2711
8.5 | 1.1812 | 0.00824 | -0.0518 | 143.3495
9 | 1.2338 | 0.00867 | -0.0513 | 142.3068
9.5 | 1.286 | 0.00913 | -0.0507 | 140.8543
10 | 1.3376 | 0.00962 | -0.0501 | 139.0437
10.5 | 1.3885 | 0.01015 | -0.0493 | 136.798
11 | 1.4387 | 0.01073 | -0.0485 | 134.082
11.5 | 1.4878 | 0.01136 | -0.0475 | 130.9683
12 | 1.5355 | 0.01211 | -0.0462 | 126.796
12.5 | 1.5795 | 0.01317 | -0.0444 | 119.9317
13 | 1.6237 | 0.01412 | -0.0427 | 114.9929
13.5 | 1.6662 | 0.01512 | -0.0408 | 110.1984
14 | 1.7056 | 0.01626 | -0.0384 | 104.8954
14.5 | 1.7403 | 0.01763 | -0.0354 | 98.7124
15 | 1.7705 | 0.01909 | -0.0318 | 92.7449
15.5 | 1.7793 | 0.02086 | -0.0245 | 85.2972
16 | 1.7865 | 0.02261 | -0.0178 | 79.0137
16.5 | 1.7835 | 0.02538 | -0.0114 | 70.2719
17 | 1.7841 | 0.02844 | -0.0068 | 62.7321
17.5 | 1.7703 | 0.03328 | -0.0031 | 53.1941
18 | 1.7493 | 0.03986 | -0.0017 | 43.8861
18.5 | 1.7064 | 0.05069 | -0.004 | 33.6634
19 | 1.6403 | 0.06769 | -0.0123 | 24.2325
19.5 | 1.6133 | 0.08042 | -0.0196 | 20.0609
20 | 1.5252 | 0.10628 | -0.0357 | 14.3508

## 141. Re 18M Mach 0.25 (1)
BIGFOIL.COM POLAR EXPORT
HN-450
HN-450 |  |  |  | Cl Max: | 1.008 | at alpha= | 7.5 | deg
JavaFoil+Calcfoil stall+Eppler ext transition |  |  |  | L/D Max: | 178.013 | at alpha= | 6.5 | deg
Re: | 18000000 |  |  | Cd Min: | 0.00518 | at alpha= | 4.5 | deg
Mach: | 0.25 |  |  | Cl=0 at alpha= | -2.3083 | deg
|  |  |  | @ Cl=0.1, Cd= | 0.007044
|  |  |  | @ Cl=0.4, Cd= | 0.02832
|  |  |  | @ Cl=0.6, Cd= | 0.02832
alpha (deg) | Cl | Cd | Cm | Cl/Cd
-13 | -0.06 | 0.08095 | -0.026 | -0.745
-12.5 | -0.058 | 0.07593 | -0.026 | -0.759
-12 | -0.055 | 0.07412 | -0.025 | -0.738
-11.5 | -0.163 | 0.06977 | -0.026 | -2.341
-11 | -0.222 | 0.06376 | -0.027 | -3.489
-10.5 | -0.274 | 0.05695 | -0.03 | -4.813
-10 | -0.324 | 0.0451 | -0.034 | -7.19
-9.5 | -0.4 | 0.01214 | -0.045 | -32.979
-9 | -0.443 | 0.00762 | -0.048 | -58.177
-8.5 | -0.459 | 0.0076 | -0.049 | -60.379
-8 | -0.464 | 0.00726 | -0.049 | -63.897
-7.5 | -0.459 | 0.00759 | -0.049 | -60.45
-7 | -0.444 | 0.0073 | -0.05 | -60.759
-6.5 | -0.419 | 0.00711 | -0.05 | -58.955
-6 | -0.387 | 0.00689 | -0.05 | -56.102
-5.5 | -0.347 | 0.00675 | -0.051 | -51.423
-5 | -0.301 | 0.00661 | -0.051 | -45.617
-4.5 | -0.251 | 0.00646 | -0.051 | -38.898
-4 | -0.197 | 0.00636 | -0.052 | -31.017
-3.5 | -0.141 | 0.00669 | -0.052 | -21.087
-3 | -0.083 | 0.00685 | -0.052 | -12.086
-2.5 | -0.023 | 0.00668 | -0.053 | -3.517
-2 | 0.037 | 0.00741 | -0.053 | 4.927
-1.5 | 0.097 | 0.00703 | -0.053 | 13.779
-1 | 0.157 | 0.00731 | -0.054 | 21.509
-0.5 | 0.217 | 0.00686 | -0.054 | 31.67
0 | 0.278 | 0.00648 | -0.055 | 42.863
0.5 | 0.338 | 0.00617 | -0.055 | 54.742
1 | 0.398 | 0.00592 | -0.055 | 67.224
1.5 | 0.458 | 0.00571 | -0.056 | 80.156
2 | 0.518 | 0.00555 | -0.056 | 93.287
2.5 | 0.578 | 0.00541 | -0.056 | 106.741
3 | 0.637 | 0.00532 | -0.057 | 119.77
3.5 | 0.696 | 0.00523 | -0.057 | 133.047
4 | 0.753 | 0.0052 | -0.057 | 144.912
4.5 | 0.808 | 0.00518 | -0.058 | 156.168
5 | 0.861 | 0.00531 | -0.058 | 161.962
5.5 | 0.91 | 0.00536 | -0.058 | 169.617
6 | 0.952 | 0.00539 | -0.059 | 176.699
6.5 | 0.983 | 0.00552 | -0.059 | 178.013
7 | 1.002 | 0.00571 | -0.059 | 175.406
7.5 | 1.008 | 0.00592 | -0.06 | 170.168
8 | 0.998 | 0.00611 | -0.06 | 163.408
8.5 | 0.971 | 0.0063 | -0.06 | 154.026
9 | 0.926 | 0.00649 | -0.06 | 142.648
9.5 | 0.864 | 0.0067 | -0.061 | 129.009
10 | 0.786 | 0.00698 | -0.061 | 112.724
10.5 | 0.695 | 0.00726 | -0.061 | 95.712
11 | 0.588 | 0.01391 | -0.061 | 42.232
11.5 | 0.473 | 0.01549 | -0.061 | 30.513
12 | 0.346 | 0.01907 | -0.059 | 18.16
12.5 | 0.192 | 0.02832 | -0.057 | 6.773

## 142. Re 18M Mach 0.25 (2)
BIGFOIL.COM POLAR EXPORT
HN-450
HN-450 |  |  |  | Cl Max: | 1.5581 | at alpha= | 12.5 | deg
XFOIL ncrit=9 |  |  |  | L/D Max: | 144.836 | at alpha= | 7 | deg
Re: | 18000000 |  |  | Cd Min: | 0.16165 | at alpha= | 17.5 | deg
Mach: | 0.25 |  |  | Cl=0 at alpha= | -99 | deg
|  |  |  | @ Cl=0.1, Cd= | 0.00473
|  |  |  | @ Cl=0.4, Cd= | 0.0047442
|  |  |  | @ Cl=0.6, Cd= | 0.0050261
alpha (deg) | Cl | Cd | Cm | Cl/Cd
0.5 | 0.3192 | 0.00473 | -0.0569 | 67.4841
1 | 0.3768 | 0.00472 | -0.0569 | 79.8305
1.5 | 0.4343 | 0.00478 | -0.0569 | 90.8577
2 | 0.4916 | 0.00483 | -0.0569 | 101.7805
2.5 | 0.5491 | 0.00491 | -0.0568 | 111.833
3 | 0.6061 | 0.00504 | -0.0567 | 120.2579
3.5 | 0.663 | 0.00525 | -0.0564 | 126.2857
4 | 0.7197 | 0.00554 | -0.0561 | 129.9097
4.5 | 0.7761 | 0.00587 | -0.0557 | 132.2147
5 | 0.8325 | 0.00619 | -0.0552 | 134.4911
5.5 | 0.8891 | 0.00647 | -0.0547 | 137.4189
6 | 0.9453 | 0.00676 | -0.054 | 139.8373
6.5 | 1.0002 | 0.00699 | -0.053 | 143.0901
7 | 1.0573 | 0.0073 | -0.0523 | 144.8356
7.5 | 1.1137 | 0.00775 | -0.0515 | 143.7032
8 | 1.1699 | 0.00822 | -0.0506 | 142.3236
8.5 | 1.2256 | 0.00874 | -0.0495 | 140.2288
9 | 1.2814 | 0.00926 | -0.0483 | 138.3801
9.5 | 1.3364 | 0.00986 | -0.047 | 135.5375
10 | 1.3906 | 0.01054 | -0.0454 | 131.9355
10.5 | 1.4429 | 0.01142 | -0.0434 | 126.3485
11 | 1.4886 | 0.01296 | -0.0403 | 114.8611
11.5 | 1.5163 | 0.01609 | -0.0347 | 94.2387
12 | 1.5456 | 0.01868 | -0.0296 | 82.7409
12.5 | 1.5581 | 0.02203 | -0.0226 | 70.7263
13 | 1.5167 | 0.0265 | -0.0092 | 57.234
13.5 | 1.5121 | 0.02989 | -0.003 | 50.5888
14 | 1.4806 | 0.03638 | 0.0012 | 40.6982
14.5 | 1.4111 | 0.04966 | -0.0017 | 28.4152
15 | 1.3728 | 0.06317 | -0.0094 | 21.7318
15.5 | 1.2613 | 0.09398 | -0.0304 | 13.4209
16 | 1.2448 | 0.10757 | -0.0384 | 11.572
16.5 | 1.2045 | 0.12653 | -0.0498 | 9.5195
17 | 1.1805 | 0.14222 | -0.0593 | 8.3005
17.5 | 1.144 | 0.16165 | -0.0715 | 7.077

## 143. Re 18M Mach 0.50 (1)
BIGFOIL.COM POLAR EXPORT
HN-450
HN-450 |  |  |  | Cl Max: | 1.222 | at alpha= | 20 | deg
JavaFoil+Calcfoil stall+Eppler ext transition |  |  |  | L/D Max: | 166.055 | at alpha= | 5.5 | deg
Re: | 18000000 |  |  | Cd Min: | 0.00546 | at alpha= | 4 | deg
Mach: | 0.5 |  |  | Cl=0 at alpha= | -2.306 | deg
|  |  |  | @ Cl=0.1, Cd= | 0.0072672
|  |  |  | @ Cl=0.4, Cd= | 0.0063113
|  |  |  | @ Cl=0.6, Cd= | 0.0057054
alpha (deg) | Cl | Cd | Cm | Cl/Cd
-20 | -0.92 | 0.1734 | -0.028 | -5.306
-19.5 | -0.895 | 0.15924 | -0.028 | -5.621
-19 | -0.87 | 0.15613 | -0.028 | -5.569
-18.5 | -0.844 | 0.15115 | -0.027 | -5.581
-18 | -0.818 | 0.14343 | -0.027 | -5.706
-17.5 | -0.795 | 0.13267 | -0.028 | -5.99
-17 | -0.769 | 0.1257 | -0.028 | -6.122
-16.5 | -0.743 | 0.12048 | -0.028 | -6.169
-16 | -0.718 | 0.11293 | -0.028 | -6.36
-15.5 | -0.694 | 0.1049 | -0.029 | -6.615
-15 | -0.669 | 0.09706 | -0.029 | -6.897
-14.5 | -0.643 | 0.09587 | -0.029 | -6.702
-14 | -0.618 | 0.08801 | -0.03 | -7.027
-13.5 | -0.599 | 0.07651 | -0.033 | -7.823
-13 | -0.586 | 0.05972 | -0.037 | -9.814
-12.5 | -0.537 | 0.08533 | -0.027 | -6.291
-12 | -0.513 | 0.07489 | -0.029 | -6.855
-11.5 | -0.494 | 0.06352 | -0.033 | -7.77
-11 | -0.485 | 0.04393 | -0.04 | -11.047
-10.5 | -0.51 | 0.01397 | -0.05 | -36.528
-10 | -0.407 | 0.06398 | -0.027 | -6.362
-9.5 | -0.388 | 0.05152 | -0.034 | -7.526
-9 | -0.424 | 0.01121 | -0.052 | -37.854
-8.5 | -0.406 | 0.00769 | -0.054 | -52.81
-8 | -0.306 | 0.0465 | -0.033 | -6.571
-7.5 | -0.28 | 0.04302 | -0.034 | -6.502
-7 | -0.309 | 0.00757 | -0.055 | -40.866
-6.5 | -0.277 | 0.0077 | -0.056 | -35.939
-6 | -0.244 | 0.00776 | -0.056 | -31.446
-5.5 | -0.211 | 0.00736 | -0.057 | -28.69
-5 | -0.272 | 0.00711 | -0.057 | -38.19
-4.5 | -0.259 | 0.00689 | -0.057 | -37.653
-4 | -0.213 | 0.00668 | -0.058 | -31.852
-3.5 | -0.155 | 0.00656 | -0.058 | -23.647
-3 | -0.092 | 0.0068 | -0.059 | -13.518
-2.5 | -0.026 | 0.00699 | -0.059 | -3.741
-2 | 0.041 | 0.00673 | -0.059 | 6.06
-1.5 | 0.108 | 0.00734 | -0.06 | 14.744
-1 | 0.176 | 0.00765 | -0.06 | 22.969
-0.5 | 0.243 | 0.00716 | -0.061 | 33.937
0 | 0.31 | 0.00674 | -0.061 | 46.063
0.5 | 0.378 | 0.0064 | -0.061 | 58.999
1 | 0.445 | 0.00613 | -0.062 | 72.575
1.5 | 0.512 | 0.00591 | -0.062 | 86.521
2 | 0.579 | 0.00575 | -0.062 | 100.684
2.5 | 0.645 | 0.00561 | -0.063 | 115.079
3 | 0.711 | 0.00552 | -0.063 | 128.918
3.5 | 0.777 | 0.00548 | -0.064 | 141.83
4 | 0.838 | 0.00546 | -0.064 | 153.524
4.5 | 0.895 | 0.00553 | -0.064 | 161.825
5 | 0.945 | 0.00577 | -0.065 | 163.753
5.5 | 0.981 | 0.0059 | -0.065 | 166.055
6 | 0.977 | 0.00617 | -0.065 | 158.39
6.5 | 0.744 | 0.00658 | -0.066 | 113.054
7 | 0.625 | 0.00671 | -0.066 | 93.084
7.5 | 0.658 | 0.00721 | -0.067 | 91.283
8 | 0.692 | 0.00712 | -0.067 | 97.169
8.5 | 0.723 | 0.01146 | -0.067 | 63.056
9 | 0.644 | 0.04374 | -0.051 | 14.728
9.5 | 0.785 | 0.01438 | -0.067 | 54.577
10 | 0.793 | 0.01886 | -0.065 | 42.023
10.5 | 0.705 | 0.06592 | -0.043 | 10.69
11 | 0.853 | 0.02063 | -0.066 | 41.351
11.5 | 0.78 | 0.06095 | -0.05 | 12.791
12 | 0.919 | 0.02097 | -0.066 | 43.814
12.5 | 0.896 | 0.03778 | -0.061 | 23.709
13 | 0.867 | 0.06855 | -0.052 | 12.651
13.5 | 0.87 | 0.09032 | -0.045 | 9.633
14 | 0.892 | 0.09866 | -0.042 | 9.041
14.5 | 0.919 | 0.10888 | -0.042 | 8.441
15 | 0.949 | 0.11278 | -0.044 | 8.414
15.5 | 0.971 | 0.13112 | -0.042 | 7.405
16 | 1 | 0.13434 | -0.043 | 7.443
16.5 | 1.029 | 0.13862 | -0.044 | 7.421
17 | 1.058 | 0.14293 | -0.045 | 7.405
17.5 | 1.082 | 0.16112 | -0.044 | 6.717
18 | 1.111 | 0.16414 | -0.045 | 6.769
18.5 | 1.14 | 0.16843 | -0.046 | 6.767
19 | 1.169 | 0.17192 | -0.047 | 6.8
19.5 | 1.197 | 0.18452 | -0.048 | 6.488
20 | 1.222 | 0.20061 | -0.047 | 6.091

## 144. Re 18M Mach 0.50 (2)
BIGFOIL.COM POLAR EXPORT
HN-450
HN-450 |  |  |  | Cl Max: | 1.2134 | at alpha= | 7.5 | deg
XFOIL ncrit=9 |  |  |  | L/D Max: | 144.887 | at alpha= | 6 | deg
Re: | 18000000 |  |  | Cd Min: | 0.16112 | at alpha= | -13 | deg
Mach: | 0.5 |  |  | Cl=0 at alpha= | -2.241 | deg
|  |  |  | @ Cl=0.1, Cd= | 0.0048374
|  |  |  | @ Cl=0.4, Cd= | 0.0047641
|  |  |  | @ Cl=0.6, Cd= | 0.0049959
alpha (deg) | Cl | Cd | Cm | Cl/Cd
-13 | -0.54 | 0.16112 | 0.0077 | -3.3515
-12.5 | -0.5241 | 0.15323 | 0.0044 | -3.4203
-12 | -0.5103 | 0.14488 | 0.0012 | -3.5222
-11.5 | -0.4967 | 0.13699 | -0.0019 | -3.6258
-11 | -0.4904 | 0.12727 | -0.0057 | -3.8532
-10.5 | -0.4948 | 0.11474 | -0.0104 | -4.3124
-10 | -0.4861 | 0.10658 | -0.0139 | -4.5609
-9.5 | -0.4801 | 0.09706 | -0.0189 | -4.9464
-9 | -0.4666 | 0.08674 | -0.0273 | -5.3793
-8 | -0.3968 | 0.05959 | -0.0672 | -6.6588
-7.5 | -0.4106 | 0.05308 | -0.0685 | -7.7355
-7 | -0.4336 | 0.04387 | -0.0751 | -9.8837
-6.5 | -0.4405 | 0.03364 | -0.0783 | -13.0945
-6 | -0.4332 | 0.02395 | -0.078 | -18.0877
-5.5 | -0.4104 | 0.01508 | -0.0754 | -27.2149
-5 | -0.3723 | 0.00778 | -0.0713 | -47.8535
-4.5 | -0.3087 | 0.00579 | -0.0684 | -53.3161
-4 | -0.2395 | 0.00534 | -0.0667 | -44.8502
-3.5 | -0.1703 | 0.0052 | -0.0657 | -32.75
-3 | -0.1021 | 0.00509 | -0.0649 | -20.0589
-2.5 | -0.0346 | 0.00498 | -0.0643 | -6.9478
-2 | 0.0322 | 0.00492 | -0.0639 | 6.5447
-1.5 | 0.0983 | 0.00484 | -0.0636 | 20.3099
-1 | 0.1641 | 0.00474 | -0.0634 | 34.6203
-0.5 | 0.2298 | 0.00474 | -0.0633 | 48.481
0 | 0.2951 | 0.00469 | -0.0632 | 62.9211
0.5 | 0.3607 | 0.00474 | -0.0631 | 76.097
1 | 0.4258 | 0.00478 | -0.0629 | 89.0795
1.5 | 0.4913 | 0.00484 | -0.0627 | 101.5083
2 | 0.5565 | 0.00491 | -0.0624 | 113.3401
2.5 | 0.6223 | 0.00504 | -0.062 | 123.4722
3 | 0.6882 | 0.00517 | -0.0614 | 133.1141
3.5 | 0.754 | 0.00546 | -0.0606 | 138.0952
4 | 0.8195 | 0.00585 | -0.0594 | 140.0855
4.5 | 0.8851 | 0.0063 | -0.0579 | 140.4921
5 | 0.9516 | 0.00675 | -0.0562 | 140.9778
5.5 | 1.0197 | 0.00711 | -0.0542 | 143.4177
6 | 1.0881 | 0.00751 | -0.0517 | 144.8868
6.5 | 1.1524 | 0.00826 | -0.0475 | 139.5157
7 | 1.1981 | 0.01111 | -0.0399 | 107.8398
7.5 | 1.2134 | 0.01652 | -0.0292 | 73.4504
8 | 1.2023 | 0.02295 | -0.0179 | 52.3878
8.5 | 1.1654 | 0.02788 | -0.0052 | 41.8006
9 | 1.1235 | 0.0348 | 0.0007 | 32.2845
9.5 | 1.0859 | 0.04436 | -0.0014 | 24.4793
10 | 1.0502 | 0.05775 | -0.011 | 18.1853
10.5 | 1.025 | 0.07274 | -0.0224 | 14.0913
11 | 1.0025 | 0.08802 | -0.0323 | 11.3895
11.5 | 0.9806 | 0.10275 | -0.041 | 9.5436
12 | 0.9646 | 0.11693 | -0.0497 | 8.2494
12.5 | 0.9553 | 0.13067 | -0.0582 | 7.3108

## 145. Re 20M Mach 0.00 (1)
BIGFOIL.COM POLAR EXPORT
HN-450
HN-450 |  |  |  | Cl Max: | 1.032 | at alpha= | 8.5 | deg
JavaFoil+Calcfoil stall+Eppler ext transition |  |  |  | L/D Max: | 183.704 | at alpha= | 7 | deg
Re: | 20000000 |  |  | Cd Min: | 0.00508 | at alpha= | 4.5 | deg
Mach: | 0 |  |  | Cl=0 at alpha= | -2.3017 | deg
|  |  |  | @ Cl=0.1, Cd= | 0.0076224
|  |  |  | @ Cl=0.4, Cd= | 0.0058057
|  |  |  | @ Cl=0.6, Cd= | 0.0052835
alpha (deg) | Cl | Cd | Cm | Cl/Cd
-15 | -0.289 | 0.09842 | -0.024 | -2.94
-14.5 | -0.307 | 0.09258 | -0.024 | -3.319
-14 | -0.325 | 0.08762 | -0.025 | -3.715
-13.5 | -0.345 | 0.0809 | -0.026 | -4.264
-13 | -0.364 | 0.07536 | -0.027 | -4.833
-12.5 | -0.384 | 0.06932 | -0.028 | -5.538
-12 | -0.403 | 0.06419 | -0.029 | -6.271
-11.5 | -0.422 | 0.05675 | -0.031 | -7.442
-11 | -0.447 | 0.04425 | -0.034 | -10.098
-10.5 | -0.521 | 0.01116 | -0.044 | -46.691
-10 | -0.548 | 0.00765 | -0.046 | -71.643
-9.5 | -0.547 | 0.0077 | -0.046 | -71.034
-9 | -0.541 | 0.00739 | -0.047 | -73.222
-8.5 | -0.529 | 0.00781 | -0.047 | -67.801
-8 | -0.512 | 0.00745 | -0.047 | -68.737
-7.5 | -0.489 | 0.00721 | -0.048 | -67.781
-7 | -0.46 | 0.00706 | -0.048 | -65.231
-6.5 | -0.426 | 0.00686 | -0.048 | -62.151
-6 | -0.387 | 0.00672 | -0.049 | -57.621
-5.5 | -0.344 | 0.00656 | -0.049 | -52.343
-5 | -0.296 | 0.00644 | -0.049 | -45.944
-4.5 | -0.245 | 0.00634 | -0.05 | -38.726
-4 | -0.192 | 0.00626 | -0.05 | -30.719
-3.5 | -0.137 | 0.00687 | -0.05 | -19.93
-3 | -0.08 | 0.00673 | -0.051 | -11.938
-2.5 | -0.023 | 0.00658 | -0.051 | -3.459
-2 | 0.035 | 0.00729 | -0.051 | 4.855
-1.5 | 0.094 | 0.00767 | -0.052 | 12.221
-1 | 0.152 | 0.00721 | -0.052 | 21.113
-0.5 | 0.211 | 0.00676 | -0.052 | 31.156
0 | 0.269 | 0.00639 | -0.053 | 42.044
0.5 | 0.327 | 0.0061 | -0.053 | 53.628
1 | 0.385 | 0.00586 | -0.053 | 65.73
1.5 | 0.443 | 0.00565 | -0.054 | 78.423
2 | 0.502 | 0.0055 | -0.054 | 91.115
2.5 | 0.559 | 0.00534 | -0.054 | 104.716
3 | 0.617 | 0.00526 | -0.055 | 117.382
3.5 | 0.674 | 0.00517 | -0.055 | 130.539
4 | 0.73 | 0.00512 | -0.055 | 142.696
4.5 | 0.784 | 0.00508 | -0.056 | 154.209
5 | 0.836 | 0.00516 | -0.056 | 161.966
5.5 | 0.885 | 0.00523 | -0.056 | 169.379
6 | 0.93 | 0.0052 | -0.057 | 178.621
6.5 | 0.966 | 0.00527 | -0.057 | 183.381
7 | 0.996 | 0.00542 | -0.057 | 183.704
7.5 | 1.017 | 0.00555 | -0.058 | 183.265
8 | 1.029 | 0.0057 | -0.058 | 180.405
8.5 | 1.032 | 0.00587 | -0.058 | 175.874
9 | 1.025 | 0.00605 | -0.059 | 169.381
9.5 | 1.009 | 0.00619 | -0.059 | 163.039
10 | 0.986 | 0.00638 | -0.059 | 154.38
10.5 | 0.955 | 0.00653 | -0.059 | 146.25
11 | 0.918 | 0.00681 | -0.06 | 134.887
11.5 | 0.878 | 0.00705 | -0.06 | 124.574
12 | 0.828 | 0.01344 | -0.06 | 61.653
12.5 | 0.778 | 0.01431 | -0.06 | 54.391
13 | 0.725 | 0.01599 | -0.059 | 45.351
13.5 | 0.671 | 0.01865 | -0.059 | 36.001

## 146. Re 20M Mach 0.00 (2)
BIGFOIL.COM POLAR EXPORT
HN-450
HN-450 |  |  |  | Cl Max: | 1.871 | at alpha= | 18 | deg
XFOIL ncrit=9 |  |  |  | L/D Max: | 147.87 | at alpha= | 7.5 | deg
Re: | 20000000 |  |  | Cd Min: | 0.04944 | at alpha= | 20 | deg
Mach: | 0 |  |  | Cl=0 at alpha= | -2.2603 | deg
|  |  |  | @ Cl=0.1, Cd= | 0.0047566
|  |  |  | @ Cl=0.4, Cd= | 0.0047557
|  |  |  | @ Cl=0.6, Cd= | 0.0050815
alpha (deg) | Cl | Cd | Cm | Cl/Cd
-19 | -1.4781 | 0.04688 | -0.057 | -31.5294
-18.5 | -1.5248 | 0.03279 | -0.0692 | -46.502
-18 | -1.5332 | 0.02744 | -0.0709 | -55.8746
-17.5 | -1.5294 | 0.02455 | -0.0677 | -62.2974
-17 | -1.5096 | 0.02214 | -0.065 | -68.1843
-16.5 | -1.4799 | 0.02037 | -0.0628 | -72.651
-16 | -1.4467 | 0.01871 | -0.0607 | -77.3223
-15.5 | -1.4098 | 0.01726 | -0.0588 | -81.6802
-15 | -1.3705 | 0.01595 | -0.0571 | -85.9248
-14.5 | -1.3304 | 0.01478 | -0.0552 | -90.0135
-14 | -1.2841 | 0.0137 | -0.0544 | -93.7299
-13.5 | -1.2303 | 0.01267 | -0.0551 | -97.1034
-13 | -1.1756 | 0.01175 | -0.0558 | -100.0511
-12.5 | -1.1196 | 0.01091 | -0.0566 | -102.6214
-12 | -1.0621 | 0.00998 | -0.0578 | -106.4228
-11.5 | -1.0079 | 0.00927 | -0.058 | -108.7271
-11 | -0.9567 | 0.00866 | -0.0574 | -110.4734
-10.5 | -0.906 | 0.0082 | -0.0566 | -110.4878
-10 | -0.8538 | 0.00779 | -0.0561 | -109.6021
-9.5 | -0.8004 | 0.00743 | -0.0558 | -107.7254
-9 | -0.7467 | 0.00709 | -0.0556 | -105.3173
-8.5 | -0.6923 | 0.0068 | -0.0554 | -101.8088
-8 | -0.6377 | 0.00648 | -0.0553 | -98.4105
-7.5 | -0.5829 | 0.00623 | -0.0551 | -93.5634
-7 | -0.5278 | 0.00598 | -0.0551 | -88.2609
-6.5 | -0.4726 | 0.00576 | -0.055 | -82.0486
-6 | -0.4172 | 0.00555 | -0.0549 | -75.1712
-5.5 | -0.3618 | 0.00539 | -0.0549 | -67.1243
-5 | -0.3064 | 0.00522 | -0.0548 | -58.6973
-4.5 | -0.2507 | 0.00514 | -0.0548 | -48.7743
-4 | -0.1947 | 0.00508 | -0.0548 | -38.3268
-3.5 | -0.1388 | 0.005 | -0.0548 | -27.76
-3 | -0.0827 | 0.00492 | -0.0549 | -16.8089
-2.5 | -0.0268 | 0.00487 | -0.0549 | -5.5031
-2 | 0.0291 | 0.00483 | -0.055 | 6.0248
-1.5 | 0.085 | 0.00477 | -0.055 | 17.8197
-1 | 0.1408 | 0.00472 | -0.055 | 29.8305
-0.5 | 0.1968 | 0.0047 | -0.0551 | 41.8723
0 | 0.2526 | 0.00465 | -0.0552 | 54.3226
1 | 0.3638 | 0.00471 | -0.0553 | 77.2399
1.5 | 0.4193 | 0.00478 | -0.0553 | 87.7197
2.5 | 0.5302 | 0.00489 | -0.0554 | 108.4254
3 | 0.5848 | 0.00504 | -0.0553 | 116.0317
3.5 | 0.6397 | 0.00519 | -0.0552 | 123.2563
4 | 0.694 | 0.00546 | -0.0551 | 127.1062
4.5 | 0.7482 | 0.00573 | -0.0549 | 130.5759
5 | 0.8024 | 0.00599 | -0.0547 | 133.9566
5.5 | 0.8563 | 0.00627 | -0.0545 | 136.571
6 | 0.91 | 0.00652 | -0.0542 | 139.5706
6.5 | 0.9634 | 0.00672 | -0.0539 | 143.3631
7 | 1.012 | 0.00689 | -0.0525 | 146.8795
7.5 | 1.0691 | 0.00723 | -0.0531 | 147.87
8 | 1.1221 | 0.0076 | -0.0528 | 147.6447
8.5 | 1.1747 | 0.00799 | -0.0524 | 147.0213
9 | 1.2269 | 0.0084 | -0.052 | 146.0595
9.5 | 1.2786 | 0.00883 | -0.0516 | 144.8018
10 | 1.3298 | 0.00929 | -0.0511 | 143.1432
10.5 | 1.3803 | 0.00978 | -0.0505 | 141.135
11 | 1.4302 | 0.01032 | -0.0498 | 138.5853
11.5 | 1.4793 | 0.01088 | -0.0491 | 135.9651
12 | 1.5272 | 0.01152 | -0.0482 | 132.5694
12.5 | 1.5736 | 0.01225 | -0.0471 | 128.4571
13 | 1.6173 | 0.0132 | -0.0455 | 122.5227
13.5 | 1.6613 | 0.01401 | -0.0441 | 118.5796
14 | 1.7035 | 0.01489 | -0.0424 | 114.4056
14.5 | 1.7432 | 0.01587 | -0.0405 | 109.8425
15 | 1.7805 | 0.01692 | -0.0382 | 105.2305
15.5 | 1.8136 | 0.0181 | -0.0353 | 100.1989
16 | 1.8411 | 0.01929 | -0.0315 | 95.4432
16.5 | 1.8504 | 0.02058 | -0.0245 | 89.9125
17 | 1.8612 | 0.02218 | -0.0189 | 83.9134
17.5 | 1.8679 | 0.02432 | -0.0137 | 76.8051
18 | 1.871 | 0.02706 | -0.0093 | 69.1426
18.5 | 1.8681 | 0.03073 | -0.0058 | 60.7908
19 | 1.8585 | 0.03563 | -0.0035 | 52.1611
19.5 | 1.8498 | 0.04126 | -0.003 | 44.8328
20 | 1.8278 | 0.04944 | -0.0046 | 36.9701

## 147. Re 20M Mach 0.10 (1)
BIGFOIL.COM POLAR EXPORT
HN-450
HN-450 |  |  |  | Cl Max: | 1.026 | at alpha= | 8 | deg
JavaFoil+Calcfoil stall+Eppler ext transition |  |  |  | L/D Max: | 183.008 | at alpha= | 7 | deg
Re: | 20000000 |  |  | Cd Min: | 0.00509 | at alpha= | 4.5 | deg
Mach: | 0.1 |  |  | Cl=0 at alpha= | -2.3051 | deg
|  |  |  | @ Cl=0.1, Cd= | 0.0076332
|  |  |  | @ Cl=0.4, Cd= | 0.0058237
|  |  |  | @ Cl=0.6, Cd= | 0.005291
alpha (deg) | Cl | Cd | Cm | Cl/Cd
-14.5 | -0.268 | 0.09437 | -0.024 | -2.84
-14 | -0.288 | 0.08915 | -0.024 | -3.231
-13.5 | -0.309 | 0.08273 | -0.025 | -3.74
-13 | -0.331 | 0.07718 | -0.026 | -4.289
-12.5 | -0.353 | 0.07148 | -0.027 | -4.938
-12 | -0.375 | 0.0659 | -0.028 | -5.685
-11.5 | -0.397 | 0.05904 | -0.03 | -6.72
-11 | -0.421 | 0.04921 | -0.033 | -8.554
-10.5 | -0.482 | 0.01728 | -0.042 | -27.872
-10 | -0.53 | 0.00885 | -0.046 | -59.918
-9.5 | -0.534 | 0.00783 | -0.047 | -68.173
-9 | -0.531 | 0.00745 | -0.047 | -71.301
-8.5 | -0.522 | 0.00779 | -0.047 | -66.996
-8 | -0.507 | 0.00753 | -0.048 | -67.371
-7.5 | -0.486 | 0.0073 | -0.048 | -66.604
-7 | -0.459 | 0.00706 | -0.048 | -65.015
-6.5 | -0.426 | 0.00691 | -0.049 | -61.63
-6 | -0.387 | 0.00673 | -0.049 | -57.557
-5.5 | -0.344 | 0.0066 | -0.049 | -52.141
-5 | -0.297 | 0.00643 | -0.05 | -46.16
-4.5 | -0.246 | 0.00636 | -0.05 | -38.729
-4 | -0.193 | 0.00624 | -0.05 | -30.906
-3.5 | -0.138 | 0.00691 | -0.051 | -19.915
-3 | -0.081 | 0.00673 | -0.051 | -11.99
-2.5 | -0.023 | 0.00659 | -0.051 | -3.471
-2 | 0.036 | 0.00731 | -0.052 | 4.865
-1.5 | 0.094 | 0.00768 | -0.052 | 12.263
-1 | 0.153 | 0.00722 | -0.052 | 21.182
-0.5 | 0.212 | 0.00677 | -0.053 | 31.263
0 | 0.27 | 0.0064 | -0.053 | 42.189
0.5 | 0.329 | 0.00611 | -0.053 | 53.818
1 | 0.387 | 0.00587 | -0.054 | 65.969
1.5 | 0.446 | 0.00566 | -0.054 | 78.713
2 | 0.504 | 0.00551 | -0.054 | 91.451
2.5 | 0.562 | 0.00535 | -0.055 | 105.104
3 | 0.62 | 0.00526 | -0.055 | 117.811
3.5 | 0.678 | 0.00517 | -0.055 | 131
4 | 0.734 | 0.00512 | -0.056 | 143.16
4.5 | 0.788 | 0.00509 | -0.056 | 154.666
5 | 0.84 | 0.00517 | -0.056 | 162.337
5.5 | 0.889 | 0.00524 | -0.057 | 169.618
6 | 0.933 | 0.00522 | -0.057 | 178.651
6.5 | 0.969 | 0.00533 | -0.057 | 181.976
7 | 0.997 | 0.00545 | -0.058 | 183.008
7.5 | 1.017 | 0.00558 | -0.058 | 182.11
8 | 1.026 | 0.00574 | -0.058 | 178.667
8.5 | 1.026 | 0.00592 | -0.059 | 173.303
9 | 1.015 | 0.00611 | -0.059 | 166.253
9.5 | 0.995 | 0.00626 | -0.059 | 158.773
10 | 0.965 | 0.00645 | -0.059 | 149.756
10.5 | 0.929 | 0.00662 | -0.06 | 140.216
11 | 0.886 | 0.0069 | -0.06 | 128.519
11.5 | 0.837 | 0.01172 | -0.06 | 71.401
12 | 0.782 | 0.01389 | -0.06 | 56.314
12.5 | 0.726 | 0.01488 | -0.06 | 48.768
13 | 0.667 | 0.01702 | -0.059 | 39.19

## 148. Re 20M Mach 0.10 (2)
BIGFOIL.COM POLAR EXPORT
HN-450
HN-450 |  |  |  | Cl Max: | 1.8173 | at alpha= | 17 | deg
XFOIL ncrit=9 |  |  |  | L/D Max: | 147.816 | at alpha= | 7.5 | deg
Re: | 20000000 |  |  | Cd Min: | 0.08473 | at alpha= | 20 | deg
Mach: | 0.1 |  |  | Cl=0 at alpha= | -2.2598 | deg
|  |  |  | @ Cl=0.1, Cd= | 0.0047497
|  |  |  | @ Cl=0.4, Cd= | 0.004759
|  |  |  | @ Cl=0.6, Cd= | 0.0050823
alpha (deg) | Cl | Cd | Cm | Cl/Cd
-17 | -1.3934 | 0.03522 | -0.0692 | -39.5627
-16.5 | -1.4048 | 0.02927 | -0.0719 | -47.9945
-16 | -1.4109 | 0.02522 | -0.0681 | -55.9437
-15.5 | -1.3929 | 0.02203 | -0.0653 | -63.2274
-15 | -1.3653 | 0.01944 | -0.0627 | -70.2315
-14.5 | -1.3311 | 0.01736 | -0.0602 | -76.6763
-14 | -1.2944 | 0.01573 | -0.0576 | -82.2886
-13.5 | -1.2424 | 0.01417 | -0.0578 | -87.6782
-13 | -1.1879 | 0.01287 | -0.0583 | -92.2999
-12.5 | -1.1317 | 0.01176 | -0.0588 | -96.233
-11.5 | -1.0173 | 0.00992 | -0.06 | -102.5504
-11 | -0.9655 | 0.00905 | -0.0593 | -106.6851
-10.5 | -0.9148 | 0.00845 | -0.0582 | -108.2604
-10 | -0.862 | 0.00797 | -0.0575 | -108.1556
-9.5 | -0.8078 | 0.00758 | -0.057 | -106.5699
-9 | -0.7534 | 0.00722 | -0.0566 | -104.349
-8.5 | -0.6983 | 0.00691 | -0.0564 | -101.0564
-8 | -0.6431 | 0.00657 | -0.0561 | -97.8843
-7.5 | -0.5876 | 0.00631 | -0.0559 | -93.122
-7 | -0.532 | 0.00604 | -0.0557 | -88.0795
-6.5 | -0.4762 | 0.0058 | -0.0556 | -82.1034
-6 | -0.4204 | 0.00558 | -0.0555 | -75.3405
-5 | -0.3086 | 0.00523 | -0.0552 | -59.0057
-4.5 | -0.2524 | 0.00515 | -0.0552 | -49.0097
-4 | -0.1961 | 0.00508 | -0.0552 | -38.6024
-3.5 | -0.1397 | 0.005 | -0.0552 | -27.94
-3 | -0.0833 | 0.00493 | -0.0552 | -16.8966
-2.5 | -0.027 | 0.00487 | -0.0552 | -5.5441
-2 | 0.0292 | 0.00483 | -0.0552 | 6.0455
-1.5 | 0.0855 | 0.00476 | -0.0553 | 17.9622
-1 | 0.1416 | 0.00472 | -0.0553 | 30
-0.5 | 0.1978 | 0.0047 | -0.0554 | 42.0851
0 | 0.254 | 0.00465 | -0.0555 | 54.6237
1 | 0.3658 | 0.00471 | -0.0555 | 77.6645
1.5 | 0.4216 | 0.00479 | -0.0556 | 88.0167
2 | 0.4773 | 0.00484 | -0.0556 | 98.6157
2.5 | 0.5332 | 0.00489 | -0.0556 | 109.0389
3 | 0.5881 | 0.00505 | -0.0555 | 116.4554
3.5 | 0.6433 | 0.0052 | -0.0554 | 123.7115
4 | 0.698 | 0.00547 | -0.0552 | 127.6051
4.5 | 0.7525 | 0.00575 | -0.055 | 130.8696
5 | 0.8071 | 0.00602 | -0.0548 | 134.0698
5.5 | 0.8615 | 0.00629 | -0.0545 | 136.9634
6 | 0.9155 | 0.00656 | -0.0542 | 139.5579
6.5 | 0.9695 | 0.00675 | -0.0539 | 143.6296
7.5 | 1.0761 | 0.00728 | -0.0529 | 147.8159
8 | 1.1296 | 0.00766 | -0.0525 | 147.4674
8.5 | 1.1827 | 0.00807 | -0.0521 | 146.5551
9 | 1.2355 | 0.00848 | -0.0516 | 145.6958
9.5 | 1.2878 | 0.00894 | -0.051 | 144.0492
10 | 1.3395 | 0.00942 | -0.0504 | 142.1975
10.5 | 1.3906 | 0.00994 | -0.0497 | 139.8994
11 | 1.4409 | 0.0105 | -0.0488 | 137.2286
11.5 | 1.49 | 0.01116 | -0.0478 | 133.5125
12 | 1.5378 | 0.0119 | -0.0466 | 129.2269
12.5 | 1.5831 | 0.01284 | -0.045 | 123.2944
13 | 1.6281 | 0.01373 | -0.0434 | 118.5798
13.5 | 1.6715 | 0.01467 | -0.0416 | 113.94
14 | 1.7122 | 0.01573 | -0.0394 | 108.8493
14.5 | 1.7492 | 0.01696 | -0.0367 | 103.1368
15 | 1.7823 | 0.01828 | -0.0335 | 97.5
15.5 | 1.8039 | 0.01987 | -0.0284 | 90.7851
16 | 1.8115 | 0.02133 | -0.0211 | 84.9273
16.5 | 1.8139 | 0.02355 | -0.0145 | 77.0234
17 | 1.8173 | 0.02614 | -0.0093 | 69.5218
17.5 | 1.8102 | 0.02997 | -0.0048 | 60.4004
18 | 1.797 | 0.0351 | -0.002 | 51.1966
18.5 | 1.7687 | 0.04295 | -0.0016 | 41.1804
19 | 1.7226 | 0.05492 | -0.0053 | 31.3656
19.5 | 1.6999 | 0.06546 | -0.0104 | 25.9685
20 | 1.6345 | 0.08473 | -0.0216 | 19.2907

## 149. Re 20M Mach 0.25 (1)
BIGFOIL.COM POLAR EXPORT
HN-450
HN-450 |  |  |  | Cl Max: | 1.008 | at alpha= | 7.5 | deg
JavaFoil+Calcfoil stall+Eppler ext transition |  |  |  | L/D Max: | 179.326 | at alpha= | 6.5 | deg
Re: | 20000000 |  |  | Cd Min: | 0.00515 | at alpha= | 4.5 | deg
Mach: | 0.25 |  |  | Cl=0 at alpha= | -2.3083 | deg
|  |  |  | @ Cl=0.1, Cd= | 0.007737
|  |  |  | @ Cl=0.4, Cd= | 0.02539
|  |  |  | @ Cl=0.6, Cd= | 0.02539
alpha (deg) | Cl | Cd | Cm | Cl/Cd
-13 | -0.06 | 0.08059 | -0.026 | -0.749
-12.5 | -0.058 | 0.07521 | -0.026 | -0.767
-12 | -0.055 | 0.07391 | -0.025 | -0.74
-11.5 | -0.163 | 0.06949 | -0.026 | -2.351
-11 | -0.223 | 0.06359 | -0.027 | -3.499
-10.5 | -0.274 | 0.05659 | -0.03 | -4.847
-10 | -0.329 | 0.03984 | -0.036 | -8.26
-9.5 | -0.41 | 0.00986 | -0.047 | -41.603
-9 | -0.444 | 0.00756 | -0.048 | -58.68
-8.5 | -0.459 | 0.00748 | -0.049 | -61.347
-8 | -0.464 | 0.00778 | -0.049 | -59.657
-7.5 | -0.459 | 0.0075 | -0.049 | -61.185
-7 | -0.444 | 0.00727 | -0.05 | -61.03
-6.5 | -0.419 | 0.00704 | -0.05 | -59.52
-6 | -0.387 | 0.00682 | -0.05 | -56.712
-5.5 | -0.347 | 0.0067 | -0.051 | -51.819
-5 | -0.301 | 0.00655 | -0.051 | -46.054
-4.5 | -0.251 | 0.00644 | -0.051 | -39.021
-4 | -0.197 | 0.00631 | -0.052 | -31.272
-3.5 | -0.141 | 0.00663 | -0.052 | -21.277
-3 | -0.083 | 0.00681 | -0.052 | -12.161
-2.5 | -0.023 | 0.00663 | -0.053 | -3.542
-2 | 0.037 | 0.00737 | -0.053 | 4.954
-1.5 | 0.097 | 0.00776 | -0.053 | 12.468
-1 | 0.157 | 0.0073 | -0.054 | 21.535
-0.5 | 0.217 | 0.00683 | -0.054 | 31.817
0 | 0.278 | 0.00646 | -0.055 | 42.974
0.5 | 0.338 | 0.00616 | -0.055 | 54.873
1 | 0.398 | 0.00591 | -0.055 | 67.291
1.5 | 0.458 | 0.0057 | -0.056 | 80.308
2 | 0.518 | 0.00555 | -0.056 | 93.294
2.5 | 0.578 | 0.00539 | -0.056 | 107.11
3 | 0.637 | 0.00531 | -0.057 | 120.05
3.5 | 0.696 | 0.00522 | -0.057 | 133.407
4 | 0.753 | 0.00518 | -0.057 | 145.556
4.5 | 0.808 | 0.00515 | -0.058 | 156.829
5 | 0.861 | 0.00529 | -0.058 | 162.815
5.5 | 0.91 | 0.00532 | -0.058 | 171.024
6 | 0.952 | 0.00532 | -0.059 | 178.78
6.5 | 0.983 | 0.00548 | -0.059 | 179.326
7 | 1.002 | 0.00564 | -0.059 | 177.747
7.5 | 1.008 | 0.00585 | -0.06 | 172.464
8 | 0.998 | 0.00603 | -0.06 | 165.591
8.5 | 0.971 | 0.00622 | -0.06 | 156.196
9 | 0.926 | 0.0064 | -0.06 | 144.746
9.5 | 0.864 | 0.0066 | -0.061 | 130.916
10 | 0.786 | 0.00688 | -0.061 | 114.375
10.5 | 0.695 | 0.00719 | -0.061 | 96.682
11 | 0.588 | 0.0137 | -0.061 | 42.913
11.5 | 0.474 | 0.01505 | -0.061 | 31.485
12 | 0.348 | 0.01822 | -0.06 | 19.113
12.5 | 0.194 | 0.02539 | -0.058 | 7.636

## 150. Re 20M Mach 0.25 (2)
BIGFOIL.COM POLAR EXPORT
HN-450
HN-450 |  |  |  | Cl Max: | 1.5392 | at alpha= | 12 | deg
XFOIL ncrit=9 |  |  |  | L/D Max: | 147.849 | at alpha= | 7 | deg
Re: | 20000000 |  |  | Cd Min: | 0.13753 | at alpha= | 17 | deg
Mach: | 0.25 |  |  | Cl=0 at alpha= | -99 | deg
|  |  |  | @ Cl=0.1, Cd= | 0.00464
|  |  |  | @ Cl=0.4, Cd= | 0.004746
|  |  |  | @ Cl=0.6, Cd= | 0.0050517
alpha (deg) | Cl | Cd | Cm | Cl/Cd
0 | 0.2616 | 0.00464 | -0.0569 | 56.3793
0.5 | 0.3192 | 0.00472 | -0.0569 | 67.6271
1 | 0.377 | 0.00471 | -0.0569 | 80.0425
1.5 | 0.4345 | 0.0048 | -0.0569 | 90.5208
2 | 0.4919 | 0.00485 | -0.0569 | 101.4227
2.5 | 0.5497 | 0.00491 | -0.0569 | 111.9552
3 | 0.6065 | 0.00507 | -0.0567 | 119.6252
3.5 | 0.6637 | 0.00524 | -0.0565 | 126.6603
4 | 0.7202 | 0.00553 | -0.0562 | 130.2351
4.5 | 0.7768 | 0.00583 | -0.0558 | 133.2419
5 | 0.8334 | 0.00615 | -0.0553 | 135.5122
5.5 | 0.8901 | 0.00644 | -0.0548 | 138.2143
6 | 0.9467 | 0.0067 | -0.0543 | 141.2985
7 | 1.0586 | 0.00716 | -0.0525 | 147.8492
7.5 | 1.1152 | 0.00758 | -0.0518 | 147.124
8 | 1.1716 | 0.00803 | -0.0509 | 145.9029
8.5 | 1.2276 | 0.00854 | -0.0498 | 143.7471
9 | 1.2835 | 0.00905 | -0.0487 | 141.8232
9.5 | 1.3387 | 0.00963 | -0.0473 | 139.0135
10 | 1.3931 | 0.0103 | -0.0458 | 135.2524
10.5 | 1.4446 | 0.01128 | -0.0437 | 128.0674
11.5 | 1.5211 | 0.01569 | -0.0353 | 96.9471
12 | 1.5392 | 0.01927 | -0.0288 | 79.8755
12.5 | 1.5298 | 0.02358 | -0.0189 | 64.877
13 | 1.4846 | 0.02843 | -0.0064 | 52.2195
13.5 | 1.4615 | 0.03357 | -0.0007 | 43.5359
14 | 1.4319 | 0.04094 | 0.0009 | 34.9756
15 | 1.3376 | 0.06907 | -0.0137 | 19.3659
15.5 | 1.2798 | 0.09004 | -0.0276 | 14.2137
16 | 1.2639 | 0.10344 | -0.0356 | 12.2187
16.5 | 1.2244 | 0.12209 | -0.0469 | 10.0287
17 | 1.2009 | 0.13753 | -0.0562 | 8.7319

## 151. Re 20M Mach 0.50 (1)
BIGFOIL.COM POLAR EXPORT
HN-450
HN-450 |  |  |  | Cl Max: | 1.222 | at alpha= | 20 | deg
JavaFoil+Calcfoil stall+Eppler ext transition |  |  |  | L/D Max: | 168.12 | at alpha= | 5.5 | deg
Re: | 20000000 |  |  | Cd Min: | 0.00544 | at alpha= | 4 | deg
Mach: | 0.5 |  |  | Cl=0 at alpha= | -2.306 | deg
|  |  |  | @ Cl=0.1, Cd= | 0.007236
|  |  |  | @ Cl=0.4, Cd= | 0.0062946
|  |  |  | @ Cl=0.6, Cd= | 0.0056923
alpha (deg) | Cl | Cd | Cm | Cl/Cd
-20 | -0.92 | 0.17777 | -0.028 | -5.175
-19.5 | -0.895 | 0.16437 | -0.028 | -5.446
-19 | -0.869 | 0.15896 | -0.028 | -5.47
-18.5 | -0.843 | 0.15519 | -0.027 | -5.435
-18 | -0.818 | 0.14703 | -0.027 | -5.566
-17.5 | -0.794 | 0.13722 | -0.028 | -5.788
-17 | -0.769 | 0.13058 | -0.028 | -5.886
-16.5 | -0.743 | 0.12593 | -0.028 | -5.896
-16 | -0.718 | 0.11771 | -0.028 | -6.096
-15.5 | -0.693 | 0.109 | -0.028 | -6.354
-15 | -0.668 | 0.101 | -0.029 | -6.615
-14.5 | -0.643 | 0.09544 | -0.029 | -6.735
-14 | -0.619 | 0.08689 | -0.03 | -7.126
-13.5 | -0.6 | 0.07449 | -0.033 | -8.06
-13 | -0.591 | 0.0558 | -0.038 | -10.583
-12.5 | -0.537 | 0.08455 | -0.027 | -6.35
-12 | -0.514 | 0.07426 | -0.03 | -6.919
-11.5 | -0.495 | 0.06206 | -0.034 | -7.974
-11 | -0.491 | 0.03929 | -0.042 | -12.506
-10.5 | -0.515 | 0.01264 | -0.05 | -40.732
-10 | -0.407 | 0.06359 | -0.028 | -6.404
-9.5 | -0.389 | 0.05007 | -0.035 | -7.773
-9 | -0.429 | 0.01026 | -0.053 | -41.808
-8.5 | -0.406 | 0.0076 | -0.054 | -53.484
-8 | -0.306 | 0.04551 | -0.034 | -6.733
-7.5 | -0.281 | 0.04146 | -0.035 | -6.779
-7 | -0.309 | 0.00748 | -0.055 | -41.344
-6.5 | -0.277 | 0.00768 | -0.056 | -36.021
-6 | -0.244 | 0.00769 | -0.056 | -31.714
-5.5 | -0.211 | 0.00727 | -0.057 | -29.053
-5 | -0.272 | 0.00704 | -0.057 | -38.589
-4.5 | -0.259 | 0.00684 | -0.057 | -37.925
-4 | -0.213 | 0.00661 | -0.058 | -32.178
-3.5 | -0.155 | 0.0065 | -0.058 | -23.855
-3 | -0.092 | 0.00675 | -0.059 | -13.605
-2.5 | -0.026 | 0.00694 | -0.059 | -3.768
-2 | 0.041 | 0.00669 | -0.059 | 6.101
-1.5 | 0.108 | 0.00731 | -0.06 | 14.801
-1 | 0.176 | 0.00763 | -0.06 | 23.018
-0.5 | 0.243 | 0.00713 | -0.061 | 34.067
0 | 0.31 | 0.00672 | -0.061 | 46.171
0.5 | 0.378 | 0.00638 | -0.061 | 59.188
1 | 0.445 | 0.00612 | -0.062 | 72.716
1.5 | 0.512 | 0.0059 | -0.062 | 86.711
2 | 0.579 | 0.00574 | -0.062 | 100.851
2.5 | 0.645 | 0.00559 | -0.063 | 115.308
3 | 0.711 | 0.0055 | -0.063 | 129.251
3.5 | 0.777 | 0.00545 | -0.064 | 142.552
4 | 0.838 | 0.00544 | -0.064 | 154.245
4.5 | 0.895 | 0.00556 | -0.064 | 161.013
5 | 0.945 | 0.00573 | -0.065 | 164.967
5.5 | 0.981 | 0.00583 | -0.065 | 168.12
6 | 0.977 | 0.0061 | -0.065 | 160.256
6.5 | 0.744 | 0.00649 | -0.066 | 114.708
7 | 0.625 | 0.00661 | -0.066 | 94.427
7.5 | 0.658 | 0.0071 | -0.067 | 92.756
8 | 0.692 | 0.00701 | -0.067 | 98.701
8.5 | 0.726 | 0.00754 | -0.067 | 96.266
9 | 0.666 | 0.03415 | -0.056 | 19.503
9.5 | 0.786 | 0.01407 | -0.067 | 55.862
10 | 0.797 | 0.01795 | -0.066 | 44.405
10.5 | 0.707 | 0.06424 | -0.044 | 11.008
11 | 0.858 | 0.01961 | -0.066 | 43.735
11.5 | 0.788 | 0.05657 | -0.052 | 13.923
12 | 0.913 | 0.02204 | -0.066 | 41.436
12.5 | 0.881 | 0.04362 | -0.059 | 20.2
13 | 0.86 | 0.07293 | -0.05 | 11.796
13.5 | 0.87 | 0.09081 | -0.044 | 9.576
14 | 0.889 | 0.10449 | -0.041 | 8.511
14.5 | 0.918 | 0.11386 | -0.042 | 8.059
15 | 0.947 | 0.11847 | -0.043 | 7.992
15.5 | 0.971 | 0.13545 | -0.041 | 7.166
16 | 1 | 0.13896 | -0.043 | 7.193
16.5 | 1.028 | 0.14289 | -0.044 | 7.196
17 | 1.058 | 0.14703 | -0.045 | 7.195
17.5 | 1.082 | 0.16412 | -0.044 | 6.595
18 | 1.111 | 0.16761 | -0.045 | 6.629
18.5 | 1.14 | 0.17156 | -0.046 | 6.643
19 | 1.169 | 0.17543 | -0.047 | 6.663
19.5 | 1.197 | 0.18727 | -0.048 | 6.392
20 | 1.222 | 0.20332 | -0.047 | 6.012

## 152. Re 20M Mach 0.50 (2)
BIGFOIL.COM POLAR EXPORT
HN-450
HN-450 |  |  |  | Cl Max: | 1.2162 | at alpha= | 7.5 | deg
XFOIL ncrit=9 |  |  |  | L/D Max: | 146.559 | at alpha= | 6 | deg
Re: | 20000000 |  |  | Cd Min: | 0.13016 | at alpha= | 12.5 | deg
Mach: | 0.5 |  |  | Cl=0 at alpha= | -99 | deg
|  |  |  | @ Cl=0.1, Cd= | 0.00468
|  |  |  | @ Cl=0.4, Cd= | 0.004756
|  |  |  | @ Cl=0.6, Cd= | 0.0050044
alpha (deg) | Cl | Cd | Cm | Cl/Cd
0 | 0.2952 | 0.00468 | -0.0632 | 63.0769
0.5 | 0.3607 | 0.00475 | -0.0631 | 75.9368
1 | 0.4262 | 0.00476 | -0.063 | 89.5378
1.5 | 0.4916 | 0.00485 | -0.0628 | 101.3608
2 | 0.5572 | 0.0049 | -0.0625 | 113.7143
2.5 | 0.6228 | 0.00506 | -0.062 | 123.083
3 | 0.6887 | 0.00518 | -0.0615 | 132.9537
3.5 | 0.7547 | 0.00544 | -0.0607 | 138.7316
4 | 0.8205 | 0.0058 | -0.0595 | 141.4655
4.5 | 0.8864 | 0.00624 | -0.0581 | 142.0513
5 | 0.9529 | 0.00669 | -0.0563 | 142.4365
5.5 | 1.0215 | 0.00704 | -0.0545 | 145.0994
6 | 1.0904 | 0.00744 | -0.052 | 146.5591
6.5 | 1.1551 | 0.00822 | -0.048 | 140.5231
7 | 1.2007 | 0.01092 | -0.0402 | 109.9542
7.5 | 1.2162 | 0.01634 | -0.0295 | 74.4308
8 | 1.2054 | 0.02277 | -0.0182 | 52.9381
8.5 | 1.1685 | 0.02769 | -0.0054 | 42.1993
9 | 1.1259 | 0.03456 | 0.0008 | 32.5781
9.5 | 1.0872 | 0.04413 | -0.0012 | 24.6363
10 | 1.0515 | 0.05745 | -0.0106 | 18.3029
10.5 | 1.0264 | 0.07241 | -0.0221 | 14.1748
11 | 1.0045 | 0.08759 | -0.0319 | 11.4682
11.5 | 0.9823 | 0.1024 | -0.0407 | 9.5928
12 | 0.9666 | 0.11647 | -0.0493 | 8.2991
12.5 | 0.9574 | 0.13016 | -0.0578 | 7.3556