## index
index | Re | Mach | Datasource
1 | 50000 | 0 | JavaFoil+Calcfoil stall+Eppler ext transition
2 | 50000 | 0 | XFOIL ncrit=9
3 | 50000 | 0.1 | JavaFoil+Calcfoil stall+Eppler ext transition
4 | 50000 | 0.1 | XFOIL ncrit=9
5 | 50000 | 0.25 | JavaFoil+Calcfoil stall+Eppler ext transition
6 | 50000 | 0.25 | XFOIL ncrit=9
7 | 50000 | 0.5 | JavaFoil+Calcfoil stall+Eppler ext transition
8 | 50000 | 0.5 | XFOIL ncrit=9
9 | 100000 | 0 | JavaFoil+Calcfoil stall+Eppler ext transition
10 | 100000 | 0 | XFOIL ncrit=9
11 | 100000 | 0.1 | JavaFoil+Calcfoil stall+Eppler ext transition
12 | 100000 | 0.1 | XFOIL ncrit=9
13 | 100000 | 0.25 | JavaFoil+Calcfoil stall+Eppler ext transition
14 | 100000 | 0.25 | XFOIL ncrit=9
15 | 100000 | 0.5 | JavaFoil+Calcfoil stall+Eppler ext transition
16 | 100000 | 0.5 | XFOIL ncrit=9
17 | 250000 | 0 | JavaFoil+Calcfoil stall+Eppler ext transition
18 | 250000 | 0 | XFOIL ncrit=9
19 | 250000 | 0.1 | JavaFoil+Calcfoil stall+Eppler ext transition
20 | 250000 | 0.1 | XFOIL ncrit=9
21 | 250000 | 0.25 | JavaFoil+Calcfoil stall+Eppler ext transition
22 | 250000 | 0.25 | XFOIL ncrit=9
23 | 250000 | 0.5 | JavaFoil+Calcfoil stall+Eppler ext transition
24 | 250000 | 0.5 | XFOIL ncrit=9
25 | 500000 | 0 | JavaFoil+Calcfoil stall+Eppler ext transition
26 | 500000 | 0 | XFOIL ncrit=9
27 | 500000 | 0.1 | JavaFoil+Calcfoil stall+Eppler ext transition
28 | 500000 | 0.1 | XFOIL ncrit=9
29 | 500000 | 0.25 | JavaFoil+Calcfoil stall+Eppler ext transition
30 | 500000 | 0.25 | XFOIL ncrit=9
31 | 500000 | 0.5 | JavaFoil+Calcfoil stall+Eppler ext transition
32 | 500000 | 0.5 | XFOIL ncrit=9
33 | 750000 | 0 | JavaFoil+Calcfoil stall+Eppler ext transition
34 | 750000 | 0 | XFOIL ncrit=9
35 | 750000 | 0.1 | JavaFoil+Calcfoil stall+Eppler ext transition
36 | 750000 | 0.1 | XFOIL ncrit=9
37 | 750000 | 0.25 | JavaFoil+Calcfoil stall+Eppler ext transition
38 | 750000 | 0.25 | XFOIL ncrit=9
39 | 750000 | 0.5 | JavaFoil+Calcfoil stall+Eppler ext transition
40 | 750000 | 0.5 | XFOIL ncrit=9
41 | 1000000 | 0 | JavaFoil+Calcfoil stall+Eppler ext transition
42 | 1000000 | 0 | XFOIL ncrit=9
43 | 1000000 | 0.1 | JavaFoil+Calcfoil stall+Eppler ext transition
44 | 1000000 | 0.1 | XFOIL ncrit=9
45 | 1000000 | 0.25 | JavaFoil+Calcfoil stall+Eppler ext transition
46 | 1000000 | 0.25 | XFOIL ncrit=9
47 | 1000000 | 0.5 | JavaFoil+Calcfoil stall+Eppler ext transition
48 | 1000000 | 0.5 | XFOIL ncrit=9
49 | 2000000 | 0 | JavaFoil+Calcfoil stall+Eppler ext transition
50 | 2000000 | 0 | XFOIL ncrit=9
51 | 2000000 | 0.1 | JavaFoil+Calcfoil stall+Eppler ext transition
52 | 2000000 | 0.1 | XFOIL ncrit=9
53 | 2000000 | 0.25 | JavaFoil+Calcfoil stall+Eppler ext transition
54 | 2000000 | 0.25 | XFOIL ncrit=9
55 | 2000000 | 0.5 | JavaFoil+Calcfoil stall+Eppler ext transition
56 | 2000000 | 0.5 | XFOIL ncrit=9
57 | 3000000 | 0 | JavaFoil+Calcfoil stall+Eppler ext transition
58 | 3000000 | 0 | XFOIL ncrit=9
59 | 3000000 | 0.1 | JavaFoil+Calcfoil stall+Eppler ext transition
60 | 3000000 | 0.1 | XFOIL ncrit=9
61 | 3000000 | 0.25 | JavaFoil+Calcfoil stall+Eppler ext transition
62 | 3000000 | 0.25 | XFOIL ncrit=9
63 | 3000000 | 0.5 | JavaFoil+Calcfoil stall+Eppler ext transition
64 | 3000000 | 0.5 | XFOIL ncrit=9
65 | 4000000 | 0 | JavaFoil+Calcfoil stall+Eppler ext transition
66 | 4000000 | 0 | XFOIL ncrit=9
67 | 4000000 | 0.1 | JavaFoil+Calcfoil stall+Eppler ext transition
68 | 4000000 | 0.1 | XFOIL ncrit=9
69 | 4000000 | 0.25 | JavaFoil+Calcfoil stall+Eppler ext transition
70 | 4000000 | 0.25 | XFOIL ncrit=9
71 | 4000000 | 0.5 | JavaFoil+Calcfoil stall+Eppler ext transition
72 | 4000000 | 0.5 | XFOIL ncrit=9
73 | 5000000 | 0 | JavaFoil+Calcfoil stall+Eppler ext transition
74 | 5000000 | 0 | XFOIL ncrit=9
75 | 5000000 | 0.1 | JavaFoil+Calcfoil stall+Eppler ext transition
76 | 5000000 | 0.1 | XFOIL ncrit=9
77 | 5000000 | 0.25 | JavaFoil+Calcfoil stall+Eppler ext transition
78 | 5000000 | 0.25 | XFOIL ncrit=9
79 | 5000000 | 0.5 | JavaFoil+Calcfoil stall+Eppler ext transition
80 | 5000000 | 0.5 | XFOIL ncrit=9
81 | 6000000 | 0 | JavaFoil+Calcfoil stall+Eppler ext transition
82 | 6000000 | 0 | XFOIL ncrit=9
83 | 6000000 | 0.1 | JavaFoil+Calcfoil stall+Eppler ext transition
84 | 6000000 | 0.1 | XFOIL ncrit=9
85 | 6000000 | 0.25 | JavaFoil+Calcfoil stall+Eppler ext transition
86 | 6000000 | 0.25 | XFOIL ncrit=9
87 | 6000000 | 0.5 | JavaFoil+Calcfoil stall+Eppler ext transition
88 | 6000000 | 0.5 | XFOIL ncrit=9
89 | 7000000 | 0 | JavaFoil+Calcfoil stall+Eppler ext transition
90 | 7000000 | 0 | XFOIL ncrit=9
91 | 7000000 | 0.1 | JavaFoil+Calcfoil stall+Eppler ext transition
92 | 7000000 | 0.1 | XFOIL ncrit=9
93 | 7000000 | 0.25 | JavaFoil+Calcfoil stall+Eppler ext transition
94 | 7000000 | 0.25 | XFOIL ncrit=9
95 | 7000000 | 0.5 | JavaFoil+Calcfoil stall+Eppler ext transition
96 | 7000000 | 0.5 | XFOIL ncrit=9
97 | 8000000 | 0 | JavaFoil+Calcfoil stall+Eppler ext transition
98 | 8000000 | 0 | XFOIL ncrit=9
99 | 8000000 | 0.1 | JavaFoil+Calcfoil stall+Eppler ext transition
100 | 8000000 | 0.1 | XFOIL ncrit=9
101 | 8000000 | 0.25 | JavaFoil+Calcfoil stall+Eppler ext transition
102 | 8000000 | 0.25 | XFOIL ncrit=9
103 | 8000000 | 0.5 | JavaFoil+Calcfoil stall+Eppler ext transition
104 | 8000000 | 0.5 | XFOIL ncrit=9
105 | 10000000 | 0 | JavaFoil+Calcfoil stall+Eppler ext transition
106 | 10000000 | 0 | XFOIL ncrit=9
107 | 10000000 | 0.1 | JavaFoil+Calcfoil stall+Eppler ext transition
108 | 10000000 | 0.1 | XFOIL ncrit=9
109 | 10000000 | 0.25 | JavaFoil+Calcfoil stall+Eppler ext transition
110 | 10000000 | 0.25 | XFOIL ncrit=9
111 | 10000000 | 0.5 | JavaFoil+Calcfoil stall+Eppler ext transition
112 | 10000000 | 0.5 | XFOIL ncrit=9
113 | 12000000 | 0 | JavaFoil+Calcfoil stall+Eppler ext transition
114 | 12000000 | 0 | XFOIL ncrit=9
115 | 12000000 | 0.1 | JavaFoil+Calcfoil stall+Eppler ext transition
116 | 12000000 | 0.1 | XFOIL ncrit=9
117 | 12000000 | 0.25 | JavaFoil+Calcfoil stall+Eppler ext transition
118 | 12000000 | 0.25 | XFOIL ncrit=9
119 | 12000000 | 0.5 | JavaFoil+Calcfoil stall+Eppler ext transition
120 | 12000000 | 0.5 | XFOIL ncrit=9
121 | 14000000 | 0 | JavaFoil+Calcfoil stall+Eppler ext transition
122 | 14000000 | 0 | XFOIL ncrit=9
123 | 14000000 | 0.1 | JavaFoil+Calcfoil stall+Eppler ext transition
124 | 14000000 | 0.1 | XFOIL ncrit=9
125 | 14000000 | 0.25 | JavaFoil+Calcfoil stall+Eppler ext transition
126 | 14000000 | 0.25 | XFOIL ncrit=9
127 | 14000000 | 0.5 | JavaFoil+Calcfoil stall+Eppler ext transition
128 | 14000000 | 0.5 | XFOIL ncrit=9
129 | 16000000 | 0 | JavaFoil+Calcfoil stall+Eppler ext transition
130 | 16000000 | 0 | XFOIL ncrit=9
131 | 16000000 | 0.1 | JavaFoil+Calcfoil stall+Eppler ext transition
132 | 16000000 | 0.1 | XFOIL ncrit=9
133 | 16000000 | 0.25 | JavaFoil+Calcfoil stall+Eppler ext transition
134 | 16000000 | 0.25 | XFOIL ncrit=9
135 | 16000000 | 0.5 | JavaFoil+Calcfoil stall+Eppler ext transition
136 | 16000000 | 0.5 | XFOIL ncrit=9
137 | 18000000 | 0 | JavaFoil+Calcfoil stall+Eppler ext transition
138 | 18000000 | 0 | XFOIL ncrit=9
139 | 18000000 | 0.1 | JavaFoil+Calcfoil stall+Eppler ext transition
140 | 18000000 | 0.1 | XFOIL ncrit=9
141 | 18000000 | 0.25 | JavaFoil+Calcfoil stall+Eppler ext transition
142 | 18000000 | 0.25 | XFOIL ncrit=9
143 | 18000000 | 0.5 | JavaFoil+Calcfoil stall+Eppler ext transition
144 | 18000000 | 0.5 | XFOIL ncrit=9
145 | 20000000 | 0 | JavaFoil+Calcfoil stall+Eppler ext transition
146 | 20000000 | 0 | XFOIL ncrit=9
147 | 20000000 | 0.1 | JavaFoil+Calcfoil stall+Eppler ext transition
148 | 20000000 | 0.1 | XFOIL ncrit=9
149 | 20000000 | 0.25 | JavaFoil+Calcfoil stall+Eppler ext transition
150 | 20000000 | 0.25 | XFOIL ncrit=9
151 | 20000000 | 0.5 | JavaFoil+Calcfoil stall+Eppler ext transition
152 | 20000000 | 0.5 | XFOIL ncrit=9

## 1. Re 50k Mach 0.00 (1)
BIGFOIL.COM POLAR EXPORT
NM18-S tip
NM18-S tip |  |  |  | Cl Max: | 0.755 | at alpha= | 5 | deg
JavaFoil+Calcfoil stall+Eppler ext transition |  |  |  | L/D Max: | 33.288 | at alpha= | 5 | deg
Re: | 50000 |  |  | Cd Min: | 0.01293 | at alpha= | 0.5 | deg
Mach: | 0 |  |  | Cl=0 at alpha= | -1.8621 | deg
|  |  |  | @ Cl=0.1, Cd= | 0.037176
|  |  |  | @ Cl=0.4, Cd= | 0.019032
|  |  |  | @ Cl=0.6, Cd= | 0.08177
alpha (deg) | Cl | Cd | Cm | Cl/Cd
-11.5 | -0.16 | 0.11016 | -0.016 | -1.453
-11 | -0.174 | 0.10299 | -0.016 | -1.694
-10.5 | -0.19 | 0.09572 | -0.016 | -1.983
-10 | -0.206 | 0.08953 | -0.016 | -2.301
-9.5 | -0.223 | 0.08251 | -0.016 | -2.7
-9 | -0.239 | 0.11329 | -0.013 | -2.108
-8.5 | -0.255 | 0.10065 | -0.013 | -2.531
-8 | -0.269 | 0.09577 | -0.013 | -2.809
-7.5 | -0.28 | 0.08286 | -0.013 | -3.385
-7 | -0.288 | 0.07692 | -0.013 | -3.74
-6.5 | -0.289 | 0.06907 | -0.013 | -4.187
-6 | -0.284 | 0.06335 | -0.013 | -4.483
-5.5 | -0.271 | 0.05905 | -0.013 | -4.592
-5 | -0.251 | 0.05448 | -0.013 | -4.598
-4.5 | -0.222 | 0.05036 | -0.013 | -4.417
-4 | -0.188 | 0.04684 | -0.013 | -4.012
-3.5 | -0.148 | 0.04407 | -0.013 | -3.366
-3 | -0.131 | 0.01924 | -0.04 | -6.824
-2.5 | -0.074 | 0.01899 | -0.041 | -3.912
-2 | -0.016 | 0.01881 | -0.041 | -0.865
-1.5 | 0.042 | 0.01877 | -0.041 | 2.254
-1 | 0.081 | 0.03722 | -0.013 | 2.178
-0.5 | 0.128 | 0.03711 | -0.013 | 3.456
0 | 0.219 | 0.01888 | -0.042 | 11.598
0.5 | 0.278 | 0.01293 | -0.014 | 21.485
1 | 0.337 | 0.01873 | -0.042 | 17.964
1.5 | 0.395 | 0.019 | -0.043 | 20.798
2 | 0.454 | 0.01938 | -0.043 | 23.413
2.5 | 0.512 | 0.01957 | -0.043 | 26.167
3 | 0.456 | 0.03561 | -0.008 | 12.817
3.5 | 0.626 | 0.02051 | -0.044 | 30.517
4 | 0.676 | 0.02115 | -0.044 | 31.989
4.5 | 0.72 | 0.02181 | -0.044 | 33.028
5 | 0.755 | 0.02268 | -0.044 | 33.288
5.5 | 0.623 | 0.04597 | -0.014 | 13.556
6 | 0.631 | 0.0491 | -0.014 | 12.857
6.5 | 0.628 | 0.05251 | -0.014 | 11.961
7 | 0.614 | 0.05654 | -0.014 | 10.858
7.5 | 0.724 | 0.0281 | -0.045 | 25.78
8 | 0.677 | 0.03001 | -0.044 | 22.559
8.5 | 0.584 | 0.04232 | -0.04 | 13.793
9 | 0.484 | 0.07118 | -0.019 | 6.802
9.5 | 0.444 | 0.07648 | -0.019 | 5.8
10 | 0.404 | 0.08177 | -0.019 | 4.94

## 2. Re 50k Mach 0.00 (2)
BIGFOIL.COM POLAR EXPORT
NM18-S tip
NM18-S tip |  |  |  | Cl Max: | 1.1319 | at alpha= | 10.5 | deg
XFOIL ncrit=9 |  |  |  | L/D Max: | 30.327 | at alpha= | 6 | deg
Re: | 50000 |  |  | Cd Min: | 0.26361 | at alpha= | -20 | deg
Mach: | 0 |  |  | Cl=0 at alpha= | -0.78505 | deg
|  |  |  | @ Cl=0.1, Cd= | 0.018652
|  |  |  | @ Cl=0.4, Cd= | 0.022301
|  |  |  | @ Cl=0.6, Cd= | 0.0233
alpha (deg) | Cl | Cd | Cm | Cl/Cd
-20 | -0.8136 | 0.26361 | 0.0783 | -3.0864
-19.5 | -0.796 | 0.25763 | 0.0741 | -3.0897
-19 | -0.782 | 0.25472 | 0.0683 | -3.07
-18.5 | -0.7778 | 0.25807 | 0.0611 | -3.0139
-18 | -0.7446 | 0.23846 | 0.0618 | -3.1225
-17.5 | -0.7275 | 0.23239 | 0.0579 | -3.1305
-17 | -0.7225 | 0.23299 | 0.0511 | -3.101
-16.5 | -0.6948 | 0.21916 | 0.0504 | -3.1703
-16 | -0.6788 | 0.21303 | 0.0468 | -3.1864
-15.5 | -0.6794 | 0.21358 | 0.0402 | -3.181
-15 | -0.6473 | 0.19918 | 0.0403 | -3.2498
-14.5 | -0.6379 | 0.19459 | 0.036 | -3.2782
-14 | -0.6224 | 0.18653 | 0.0333 | -3.3367
-13.5 | -0.6073 | 0.17974 | 0.0308 | -3.3788
-13 | -0.598 | 0.1731 | 0.0275 | -3.4547
-12.5 | -0.5891 | 0.16744 | 0.0246 | -3.5183
-12 | -0.5695 | 0.15858 | 0.0235 | -3.5912
-11.5 | -0.5655 | 0.1524 | 0.0203 | -3.7106
-11 | -0.5658 | 0.14762 | 0.0169 | -3.8328
-10.5 | -0.5433 | 0.1383 | 0.0167 | -3.9284
-10 | -0.5313 | 0.13078 | 0.0152 | -4.0625
-9.5 | -0.5224 | 0.12371 | 0.0135 | -4.2228
-9 | -0.5142 | 0.1168 | 0.0119 | -4.4024
-8.5 | -0.5105 | 0.1104 | 0.0101 | -4.6241
-8 | -0.5166 | 0.10464 | 0.0074 | -4.9369
-7.5 | -0.5005 | 0.09746 | 0.0081 | -5.1354
-7 | -0.4902 | 0.09071 | 0.0086 | -5.404
-6.5 | -0.4909 | 0.08477 | 0.0074 | -5.791
-6 | -0.4781 | 0.0544 | -0.0398 | -8.7886
-5.5 | -0.4407 | 0.04456 | -0.0418 | -9.89
-5 | -0.3938 | 0.03579 | -0.0433 | -11.0031
-4.5 | -0.3449 | 0.03014 | -0.0426 | -11.4433
-4 | -0.2942 | 0.02573 | -0.0411 | -11.4341
-3.5 | -0.2455 | 0.02198 | -0.039 | -11.1692
-3 | -0.2051 | 0.01848 | -0.0348 | -11.0985
-2.5 | -0.1865 | 0.01704 | -0.023 | -10.9448
-2 | -0.0984 | 0.0159 | -0.0276 | -6.1887
-1.5 | -0.0614 | 0.01586 | -0.0273 | -3.8714
-1 | -0.0184 | 0.01617 | -0.0271 | -1.1379
-0.5 | 0.0244 | 0.01675 | -0.0271 | 1.4567
0 | 0.066 | 0.01761 | -0.0275 | 3.7479
0.5 | 0.1058 | 0.01883 | -0.0283 | 5.6187
1 | 0.176 | 0.0205 | -0.0354 | 8.5854
1.5 | 0.3041 | 0.02187 | -0.0512 | 13.9049
2 | 0.422 | 0.0224 | -0.0626 | 18.8393
2.5 | 0.5034 | 0.02273 | -0.0655 | 22.1469
3 | 0.5682 | 0.02297 | -0.0644 | 24.7366
3.5 | 0.6202 | 0.02351 | -0.0612 | 26.3803
4 | 0.6703 | 0.02406 | -0.0575 | 27.8595
4.5 | 0.7185 | 0.02492 | -0.054 | 28.8323
5 | 0.7669 | 0.02587 | -0.0506 | 29.6444
5.5 | 0.8147 | 0.02712 | -0.0476 | 30.0406
6 | 0.8625 | 0.02844 | -0.0446 | 30.327
6.5 | 0.9088 | 0.03015 | -0.0418 | 30.1426
7 | 0.9564 | 0.03166 | -0.0387 | 30.2085
7.5 | 1.0001 | 0.03342 | -0.0356 | 29.9252
8 | 1.0362 | 0.03464 | -0.0314 | 29.9134
8.5 | 1.0623 | 0.03734 | -0.0267 | 28.4494
9 | 1.0931 | 0.04266 | -0.0236 | 25.6235
9.5 | 1.1185 | 0.05008 | -0.0206 | 22.3343
10 | 1.1225 | 0.0592 | -0.0177 | 18.9611
10.5 | 1.1319 | 0.06755 | -0.0158 | 16.7565
11 | 1.1014 | 0.07742 | -0.0142 | 14.2263
11.5 | 0.9407 | 0.10774 | -0.0377 | 8.7312
12 | 0.9113 | 0.12628 | -0.0475 | 7.2165
12.5 | 0.8912 | 0.14363 | -0.056 | 6.2048
13 | 0.8398 | 0.16941 | -0.078 | 4.9572
13.5 | 0.8476 | 0.17757 | -0.0803 | 4.7733
14 | 0.8593 | 0.18624 | -0.0828 | 4.6139
14.5 | 0.8889 | 0.19804 | -0.0832 | 4.4885
15 | 0.8811 | 0.20165 | -0.0888 | 4.3695
15.5 | 0.8911 | 0.20894 | -0.0925 | 4.2649

## 3. Re 50k Mach 0.10 (1)
BIGFOIL.COM POLAR EXPORT
NM18-S tip
NM18-S tip |  |  |  | Cl Max: | 0.757 | at alpha= | 5 | deg
JavaFoil+Calcfoil stall+Eppler ext transition |  |  |  | L/D Max: | 33.258 | at alpha= | 5 | deg
Re: | 50000 |  |  | Cd Min: | 0.01297 | at alpha= | 0.5 | deg
Mach: | 0.1 |  |  | Cl=0 at alpha= | -1.8644 | deg
|  |  |  | @ Cl=0.1, Cd= | 0.03719
|  |  |  | @ Cl=0.4, Cd= | 0.08198
|  |  |  | @ Cl=0.6, Cd= | 0.08198
alpha (deg) | Cl | Cd | Cm | Cl/Cd
-11.5 | -0.13 | 0.1109 | -0.016 | -1.168
-11 | -0.145 | 0.10596 | -0.016 | -1.367
-10.5 | -0.161 | 0.09753 | -0.016 | -1.655
-10 | -0.179 | 0.08933 | -0.016 | -2.007
-9.5 | -0.198 | 0.08338 | -0.016 | -2.375
-9 | -0.216 | 0.11751 | -0.013 | -1.842
-8.5 | -0.235 | 0.10364 | -0.013 | -2.27
-8 | -0.253 | 0.0977 | -0.013 | -2.585
-7.5 | -0.267 | 0.08628 | -0.013 | -3.098
-7 | -0.278 | 0.07897 | -0.013 | -3.516
-6.5 | -0.282 | 0.07035 | -0.013 | -4.013
-6 | -0.28 | 0.06389 | -0.013 | -4.378
-5.5 | -0.269 | 0.05938 | -0.013 | -4.529
-5 | -0.25 | 0.05475 | -0.013 | -4.561
-4.5 | -0.222 | 0.05051 | -0.013 | -4.404
-4 | -0.188 | 0.04696 | -0.013 | -4.012
-3.5 | -0.149 | 0.04416 | -0.013 | -3.373
-3 | -0.132 | 0.01927 | -0.041 | -6.845
-2.5 | -0.075 | 0.019 | -0.041 | -3.929
-2 | -0.016 | 0.01883 | -0.041 | -0.868
-1.5 | 0.043 | 0.01885 | -0.041 | 2.255
-1 | 0.081 | 0.03723 | -0.013 | 2.188
-0.5 | 0.129 | 0.03713 | -0.014 | 3.472
0 | 0.22 | 0.01898 | -0.042 | 11.595
0.5 | 0.279 | 0.01297 | -0.014 | 21.528
1 | 0.338 | 0.01875 | -0.043 | 18.037
1.5 | 0.397 | 0.01914 | -0.043 | 20.747
2 | 0.456 | 0.01953 | -0.043 | 23.347
2.5 | 0.515 | 0.01962 | -0.043 | 26.239
3 | 0.573 | 0.02005 | -0.043 | 28.596
3.5 | 0.629 | 0.02056 | -0.044 | 30.586
4 | 0.68 | 0.02121 | -0.044 | 32.037
4.5 | 0.723 | 0.02188 | -0.044 | 33.046
5 | 0.757 | 0.02277 | -0.044 | 33.258
5.5 | 0.624 | 0.04592 | -0.014 | 13.579
6 | 0.629 | 0.04931 | -0.014 | 12.767
6.5 | 0.623 | 0.05241 | -0.014 | 11.892
7 | 0.605 | 0.0567 | -0.014 | 10.674
7.5 | 0.707 | 0.02835 | -0.045 | 24.938
8 | 0.654 | 0.03034 | -0.044 | 21.537
8.5 | 0.518 | 0.05977 | -0.032 | 8.662
9 | 0.456 | 0.07171 | -0.019 | 6.353
9.5 | 0.411 | 0.0771 | -0.019 | 5.326
10 | 0.367 | 0.08198 | -0.02 | 4.479

## 4. Re 50k Mach 0.10 (2)
BIGFOIL.COM POLAR EXPORT
NM18-S tip
NM18-S tip |  |  |  | Cl Max: | 1.1182 | at alpha= | 9.5 | deg
XFOIL ncrit=9 |  |  |  | L/D Max: | 30.1741 | at alpha= | 6 | deg
Re: | 50000 |  |  | Cd Min: | 0.26442 | at alpha= | -20 | deg
Mach: | 0.1 |  |  | Cl=0 at alpha= | -0.76977 | deg
|  |  |  | @ Cl=0.1, Cd= | 0.018791
|  |  |  | @ Cl=0.4, Cd= | 0.022362
|  |  |  | @ Cl=0.6, Cd= | 0.023379
alpha (deg) | Cl | Cd | Cm | Cl/Cd
-20 | -0.8161 | 0.26442 | 0.0789 | -3.0864
-19.5 | -0.7986 | 0.25854 | 0.0745 | -3.0889
-19 | -0.7852 | 0.25637 | 0.0684 | -3.0628
-18.5 | -0.7729 | 0.25275 | 0.0629 | -3.058
-18 | -0.7463 | 0.23904 | 0.0622 | -3.1221
-17.5 | -0.7296 | 0.23326 | 0.0581 | -3.1278
-17 | -0.726 | 0.23476 | 0.051 | -3.0925
-16.5 | -0.6959 | 0.21962 | 0.0508 | -3.1687
-16 | -0.6806 | 0.21385 | 0.0469 | -3.1826
-15.5 | -0.6829 | 0.21522 | 0.0401 | -3.173
-15 | -0.6478 | 0.19961 | 0.0405 | -3.2453
-14.5 | -0.6404 | 0.19577 | 0.0358 | -3.2712
-14 | -0.6212 | 0.18657 | 0.0337 | -3.3296
-13.5 | -0.6089 | 0.18059 | 0.0306 | -3.3717
-13 | -0.5952 | 0.17295 | 0.028 | -3.4415
-12.5 | -0.5918 | 0.16854 | 0.0243 | -3.5113
-12 | -0.5694 | 0.15906 | 0.0236 | -3.5798
-11.5 | -0.5615 | 0.15227 | 0.0209 | -3.6875
-11 | -0.569 | 0.14871 | 0.0165 | -3.8262
-10.5 | -0.5452 | 0.1391 | 0.0163 | -3.9195
-10 | -0.5311 | 0.13128 | 0.0151 | -4.0456
-9.5 | -0.5214 | 0.12412 | 0.0135 | -4.2008
-9 | -0.5137 | 0.11726 | 0.0119 | -4.3809
-8.5 | -0.5133 | 0.1112 | 0.0096 | -4.616
-8 | -0.5037 | 0.10383 | 0.0088 | -4.8512
-7.5 | -0.5039 | 0.09822 | 0.0076 | -5.1303
-7 | -0.494 | 0.09148 | 0.0082 | -5.4001
-6.5 | -0.4883 | 0.08498 | 0.0077 | -5.7461
-6 | -0.4793 | 0.05512 | -0.0398 | -8.6956
-5.5 | -0.4424 | 0.04556 | -0.0414 | -9.7103
-5 | -0.3963 | 0.03635 | -0.0435 | -10.9023
-4.5 | -0.3478 | 0.03056 | -0.0428 | -11.3809
-4 | -0.2973 | 0.02604 | -0.0413 | -11.4171
-3.5 | -0.2477 | 0.02225 | -0.0392 | -11.1326
-3 | -0.2057 | 0.0187 | -0.0355 | -11
-2.5 | -0.1855 | 0.01717 | -0.0241 | -10.8037
-2 | -0.0988 | 0.01598 | -0.0276 | -6.1827
-1.5 | -0.0629 | 0.0159 | -0.0272 | -3.956
-1 | -0.0198 | 0.01623 | -0.0271 | -1.22
-0.5 | 0.0232 | 0.01681 | -0.0271 | 1.3801
0 | 0.0649 | 0.0177 | -0.0275 | 3.6667
0.5 | 0.1048 | 0.01894 | -0.0284 | 5.5333
1 | 0.1834 | 0.02065 | -0.0369 | 8.8814
1.5 | 0.311 | 0.02195 | -0.0524 | 14.1686
2 | 0.4254 | 0.02248 | -0.063 | 18.9235
2.5 | 0.5073 | 0.02276 | -0.0658 | 22.2891
3 | 0.5701 | 0.02309 | -0.0643 | 24.6903
3.5 | 0.6229 | 0.0236 | -0.0611 | 26.3941
4 | 0.6733 | 0.02418 | -0.0573 | 27.8453
4.5 | 0.7215 | 0.02509 | -0.0539 | 28.7565
5 | 0.7708 | 0.026 | -0.0504 | 29.6462
5.5 | 0.8182 | 0.02737 | -0.0475 | 29.894
6 | 0.8666 | 0.02872 | -0.0444 | 30.1741
6.5 | 0.9133 | 0.03043 | -0.0416 | 30.0131
7 | 0.9588 | 0.0323 | -0.0386 | 29.6842
7.5 | 1.0025 | 0.03406 | -0.0352 | 29.4334
8 | 1.0404 | 0.0348 | -0.0307 | 29.8966
8.5 | 1.0656 | 0.03811 | -0.026 | 27.9612
9 | 1.0949 | 0.04374 | -0.0228 | 25.032
9.5 | 1.1182 | 0.05135 | -0.0199 | 21.776
10 | 1.1153 | 0.06084 | -0.017 | 18.3317
10.5 | 1.085 | 0.07112 | -0.0154 | 15.2559
11 | 1.0328 | 0.0828 | -0.0178 | 12.4734
11.5 | 0.9906 | 0.09757 | -0.0258 | 10.1527
12 | 0.8932 | 0.13203 | -0.0522 | 6.7651
12.5 | 0.8914 | 0.14451 | -0.0562 | 6.1684
13 | 0.639 | 0.15271 | -0.0525 | 4.1844
13.5 | 0.6326 | 0.15739 | -0.0533 | 4.0193
14 | 0.636 | 0.16293 | -0.0539 | 3.9035
14.5 | 0.6353 | 0.16839 | -0.0553 | 3.7728

## 5. Re 50k Mach 0.25 (1)
BIGFOIL.COM POLAR EXPORT
NM18-S tip
NM18-S tip |  |  |  | Cl Max: | 0.766 | at alpha= | 5 | deg
JavaFoil+Calcfoil stall+Eppler ext transition |  |  |  | L/D Max: | 33.053 | at alpha= | 4.5 | deg
Re: | 50000 |  |  | Cd Min: | 0.0131 | at alpha= | 0.5 | deg
Mach: | 0.25 |  |  | Cl=0 at alpha= | -1.8607 | deg
|  |  |  | @ Cl=0.1, Cd= | 0.08525
|  |  |  | @ Cl=0.4, Cd= | 0.08525
|  |  |  | @ Cl=0.6, Cd= | 0.08525
alpha (deg) | Cl | Cd | Cm | Cl/Cd
-10.5 | -0.049 | 0.10791 | -0.016 | -0.457
-10 | -0.046 | 0.09727 | -0.017 | -0.478
-9.5 | -0.044 | 0.09248 | -0.016 | -0.472
-9 | -0.041 | 0.08341 | -0.017 | -0.489
-8.5 | -0.038 | 0.13332 | -0.013 | -0.284
-8 | -0.085 | 0.11579 | -0.013 | -0.731
-7.5 | -0.144 | 0.10294 | -0.013 | -1.395
-7 | -0.187 | 0.09008 | -0.013 | -2.082
-6.5 | -0.221 | 0.07882 | -0.013 | -2.8
-6 | -0.242 | 0.07002 | -0.013 | -3.45
-5.5 | -0.248 | 0.06155 | -0.014 | -4.037
-5 | -0.241 | 0.05758 | -0.014 | -4.19
-4.5 | -0.221 | 0.05276 | -0.014 | -4.19
-4 | -0.19 | 0.04809 | -0.014 | -3.958
-3.5 | -0.152 | 0.04495 | -0.014 | -3.378
-3 | -0.135 | 0.01944 | -0.042 | -6.95
-2.5 | -0.077 | 0.01916 | -0.042 | -3.998
-2 | -0.017 | 0.01904 | -0.042 | -0.881
-1.5 | 0.044 | 0.01897 | -0.042 | 2.303
-1 | 0.084 | 0.03736 | -0.014 | 2.24
-0.5 | 0.132 | 0.03724 | -0.014 | 3.558
0 | 0.226 | 0.01915 | -0.043 | 11.81
0.5 | 0.287 | 0.0131 | -0.014 | 21.903
1 | 0.278 | 0.03394 | -0.006 | 8.191
1.5 | 0.408 | 0.01931 | -0.044 | 21.13
2 | 0.469 | 0.01972 | -0.044 | 23.756
2.5 | 0.529 | 0.01982 | -0.044 | 26.677
3 | 0.471 | 0.03558 | -0.008 | 13.246
3.5 | 0.646 | 0.02084 | -0.045 | 30.981
4 | 0.696 | 0.02155 | -0.045 | 32.318
4.5 | 0.738 | 0.02233 | -0.045 | 33.053
5 | 0.766 | 0.02332 | -0.046 | 32.855
5.5 | 0.621 | 0.04633 | -0.014 | 13.411
6 | 0.611 | 0.05001 | -0.014 | 12.221
6.5 | 0.58 | 0.05432 | -0.014 | 10.684
7 | 0.529 | 0.059 | -0.014 | 8.963
7.5 | 0.557 | 0.02992 | -0.046 | 18.604
8 | 0.445 | 0.03293 | -0.045 | 13.526
8.5 | 0.279 | 0.07036 | -0.011 | 3.966
9 | 0.17 | 0.07414 | -0.02 | 2.295
9.5 | 0.065 | 0.07975 | -0.02 | 0.811
10 | 0.068 | 0.08525 | -0.021 | 0.792

## 6. Re 50k Mach 0.25 (2)
BIGFOIL.COM POLAR EXPORT
NM18-S tip
NM18-S tip |  |  |  | Cl Max: | 1.1093 | at alpha= | 9.5 | deg
XFOIL ncrit=9 |  |  |  | L/D Max: | 29.2361 | at alpha= | 6 | deg
Re: | 50000 |  |  | Cd Min: | 0.26932 | at alpha= | -20 | deg
Mach: | 0.25 |  |  | Cl=0 at alpha= | -0.68379 | deg
|  |  |  | @ Cl=0.1, Cd= | 0.019548
|  |  |  | @ Cl=0.4, Cd= | 0.022581
|  |  |  | @ Cl=0.6, Cd= | 0.023807
alpha (deg) | Cl | Cd | Cm | Cl/Cd
-20 | -0.8314 | 0.26932 | 0.0818 | -3.087
-19.5 | -0.8145 | 0.265 | 0.0763 | -3.0736
-19 | -0.8053 | 0.26711 | 0.0689 | -3.0149
-18.5 | -0.7769 | 0.25001 | 0.0681 | -3.1075
-18 | -0.7573 | 0.24283 | 0.0645 | -3.1186
-17.5 | -0.7445 | 0.24024 | 0.0585 | -3.099
-17 | -0.7239 | 0.23051 | 0.0555 | -3.1404
-16.5 | -0.7036 | 0.22278 | 0.0526 | -3.1583
-16 | -0.6947 | 0.22059 | 0.0467 | -3.1493
-15.5 | -0.6712 | 0.20961 | 0.0446 | -3.2021
-15 | -0.6535 | 0.2027 | 0.0415 | -3.224
-14.5 | -0.6573 | 0.20338 | 0.0349 | -3.2319
-14 | -0.6212 | 0.18847 | 0.0351 | -3.296
-13.5 | -0.6239 | 0.18707 | 0.0294 | -3.3351
-13 | -0.5928 | 0.17481 | 0.0292 | -3.3911
-12.5 | -0.5844 | 0.16861 | 0.0257 | -3.466
-12 | -0.5793 | 0.16374 | 0.0224 | -3.5379
-11.5 | -0.5559 | 0.15406 | 0.0216 | -3.6083
-11 | -0.5457 | 0.1469 | 0.0192 | -3.7148
-10.5 | -0.5495 | 0.14212 | 0.0155 | -3.8665
-10 | -0.5441 | 0.13593 | 0.0132 | -4.0028
-9.5 | -0.5319 | 0.12825 | 0.0118 | -4.1474
-9 | -0.5268 | 0.12154 | 0.0098 | -4.3344
-8.5 | -0.5024 | 0.11224 | 0.0101 | -4.4761
-8 | -0.4905 | 0.10542 | 0.0097 | -4.6528
-7.5 | -0.4766 | 0.09812 | 0.0097 | -4.8573
-6.5 | -0.476 | 0.08613 | 0.0086 | -5.5265
-6 | -0.4758 | 0.06352 | -0.03 | -7.4906
-5.5 | -0.4494 | 0.04985 | -0.0399 | -9.015
-5 | -0.4091 | 0.03949 | -0.0439 | -10.3596
-4.5 | -0.3626 | 0.03295 | -0.0436 | -11.0046
-3.5 | -0.2604 | 0.02375 | -0.0406 | -10.9642
-3 | -0.2119 | 0.0202 | -0.038 | -10.4901
-2.5 | -0.1817 | 0.01786 | -0.0296 | -10.1736
-2 | -0.0921 | 0.01653 | -0.0284 | -5.5717
-1.5 | -0.0716 | 0.01619 | -0.027 | -4.4225
-1 | -0.0277 | 0.01653 | -0.0271 | -1.6757
-0.5 | 0.0161 | 0.01719 | -0.0274 | 0.93659
0 | 0.0585 | 0.01817 | -0.0279 | 3.2196
0.5 | 0.0988 | 0.01953 | -0.029 | 5.0589
1 | 0.2154 | 0.02129 | -0.0437 | 10.1174
1.5 | 0.3434 | 0.02234 | -0.058 | 15.3715
2 | 0.4468 | 0.02278 | -0.0654 | 19.6137
2.5 | 0.5214 | 0.02319 | -0.0662 | 22.4838
3 | 0.5831 | 0.02358 | -0.064 | 24.7286
3.5 | 0.636 | 0.02429 | -0.0607 | 26.1836
4 | 0.688 | 0.025 | -0.0569 | 27.52
4.5 | 0.7381 | 0.0261 | -0.0535 | 28.2797
5 | 0.7888 | 0.02724 | -0.05 | 28.9574
5.5 | 0.8379 | 0.0288 | -0.0469 | 29.0938
6 | 0.8879 | 0.03037 | -0.0436 | 29.2361
6.5 | 0.9344 | 0.03253 | -0.0406 | 28.7243
7 | 0.9808 | 0.03457 | -0.037 | 28.3714
7.5 | 1.026 | 0.03584 | -0.0325 | 28.6272
8 | 1.0562 | 0.03779 | -0.027 | 27.9492
8.5 | 1.0787 | 0.04289 | -0.0226 | 25.1504
9 | 1.0991 | 0.04976 | -0.0192 | 22.088
9.5 | 1.1093 | 0.05773 | -0.0165 | 19.2153
10 | 1.0816 | 0.06761 | -0.0147 | 15.9976
10.5 | 1.0404 | 0.07794 | -0.0156 | 13.3487
12 | 0.874 | 0.14097 | -0.0586 | 6.1999
12.5 | 0.882 | 0.15272 | -0.0615 | 5.7753
13 | 0.844 | 0.17329 | -0.0804 | 4.8704
13.5 | 0.8557 | 0.18196 | -0.0828 | 4.7027
14 | 0.8738 | 0.1915 | -0.0848 | 4.5629
14.5 | 0.8814 | 0.19839 | -0.0885 | 4.4428

## 7. Re 50k Mach 0.50 (1)
BIGFOIL.COM POLAR EXPORT
NM18-S tip
NM18-S tip |  |  |  | Cl Max: | 1.173 | at alpha= | 20 | deg
JavaFoil+Calcfoil stall+Eppler ext transition |  |  |  | L/D Max: | 32.642 | at alpha= | 4 | deg
Re: | 50000 |  |  | Cd Min: | 0.01343 | at alpha= | 0 | deg
Mach: | 0.5 |  |  | Cl=0 at alpha= | -1.8603 | deg
|  |  |  | @ Cl=0.1, Cd= | 0.038173
|  |  |  | @ Cl=0.4, Cd= | 0.020459
|  |  |  | @ Cl=0.6, Cd= | 0.19817
alpha (deg) | Cl | Cd | Cm | Cl/Cd
-20 | -0.975 | 0.44966 | -0.023 | -2.168
-19.5 | -0.947 | 0.43118 | -0.022 | -2.197
-19 | -0.921 | 0.42408 | -0.022 | -2.173
-18.5 | -0.896 | 0.4057 | -0.022 | -2.208
-18 | -0.868 | 0.40716 | -0.022 | -2.132
-17.5 | -0.842 | 0.39603 | -0.022 | -2.126
-17 | -0.816 | 0.39164 | -0.022 | -2.083
-16.5 | -0.789 | 0.37934 | -0.022 | -2.08
-16 | -0.762 | 0.36206 | -0.021 | -2.105
-15.5 | -0.736 | 0.36101 | -0.022 | -2.039
-15 | -0.709 | 0.34108 | -0.021 | -2.078
-14.5 | -0.682 | 0.33414 | -0.021 | -2.041
-14 | -0.656 | 0.32986 | -0.021 | -1.988
-13.5 | -0.629 | 0.32595 | -0.021 | -1.93
-13 | -0.601 | 0.3035 | -0.02 | -1.982
-12.5 | -0.575 | 0.29762 | -0.02 | -1.932
-12 | -0.548 | 0.29607 | -0.02 | -1.852
-11.5 | -0.521 | 0.27643 | -0.019 | -1.884
-11 | -0.494 | 0.26088 | -0.019 | -1.894
-10.5 | -0.467 | 0.26703 | -0.019 | -1.75
-10 | -0.441 | 0.26407 | -0.019 | -1.668
-9.5 | -0.413 | 0.23016 | -0.018 | -1.795
-9 | -0.386 | 0.22065 | -0.018 | -1.751
-8.5 | -0.359 | 0.21672 | -0.018 | -1.658
-8 | -0.332 | 0.21429 | -0.018 | -1.552
-7.5 | -0.305 | 0.14773 | -0.015 | -2.065
-7 | -0.278 | 0.0915 | -0.018 | -3.043
-6.5 | -0.252 | 0.07223 | -0.019 | -3.485
-6 | -0.225 | 0.06438 | -0.019 | -3.489
-5.5 | -0.198 | 0.05698 | -0.019 | -3.468
-5 | -0.171 | 0.05097 | -0.02 | -3.348
-4.5 | -0.144 | 0.04758 | -0.021 | -3.018
-4 | -0.116 | 0.05792 | -0.016 | -2.002
-3.5 | -0.155 | 0.05085 | -0.015 | -3.058
-3 | -0.118 | 0.04547 | -0.015 | -2.6
-2.5 | -0.085 | 0.01987 | -0.047 | -4.265
-2 | -0.019 | 0.01969 | -0.047 | -0.948
-1.5 | 0.049 | 0.01961 | -0.047 | 2.485
-1 | 0.093 | 0.03821 | -0.015 | 2.447
-0.5 | 0.148 | 0.03792 | -0.015 | 3.905
0 | 0.253 | 0.01343 | -0.005 | 18.825
0.5 | 0.321 | 0.01375 | -0.016 | 23.319
1 | 0.388 | 0.0205 | -0.049 | 18.939
1.5 | 0.456 | 0.02027 | -0.049 | 22.491
2 | 0.523 | 0.02089 | -0.049 | 25.058
2.5 | 0.473 | 0.03483 | -0.009 | 13.569
3 | 0.526 | 0.03546 | -0.009 | 14.839
3.5 | 0.718 | 0.02236 | -0.05 | 32.126
4 | 0.764 | 0.02339 | -0.051 | 32.642
4.5 | 0.615 | 0.04213 | -0.016 | 14.593
5 | 0.371 | 0.04559 | -0.015 | 8.14
5.5 | 0.398 | 0.05062 | -0.016 | 7.862
6 | 0.425 | 0.05684 | -0.016 | 7.473
6.5 | 0.539 | 0.03305 | -0.049 | 16.309
7 | 0.556 | 0.038 | -0.048 | 14.632
7.5 | 0.553 | 0.05133 | -0.043 | 10.767
8 | 0.532 | 0.1686 | -0.017 | 3.154
8.5 | 0.558 | 0.18234 | -0.017 | 3.062
9 | 0.585 | 0.187 | -0.017 | 3.128
9.5 | 0.612 | 0.20711 | -0.019 | 2.954
10 | 0.639 | 0.22746 | -0.021 | 2.809
10.5 | 0.665 | 0.24036 | -0.021 | 2.768
11 | 0.693 | 0.27379 | -0.024 | 2.53
11.5 | 0.719 | 0.27818 | -0.024 | 2.584
12 | 0.746 | 0.29435 | -0.025 | 2.535
12.5 | 0.773 | 0.30099 | -0.026 | 2.567
13 | 0.8 | 0.33105 | -0.027 | 2.416
13.5 | 0.827 | 0.35526 | -0.029 | 2.329
14 | 0.854 | 0.35797 | -0.029 | 2.384
14.5 | 0.881 | 0.35811 | -0.03 | 2.46
15 | 0.907 | 0.36225 | -0.03 | 2.504
15.5 | 0.935 | 0.40249 | -0.031 | 2.322
16 | 0.96 | 0.40248 | -0.031 | 2.386
16.5 | 0.988 | 0.40761 | -0.032 | 2.424
17 | 1.014 | 0.41981 | -0.033 | 2.415
17.5 | 1.041 | 0.43188 | -0.034 | 2.411
18 | 1.069 | 0.45002 | -0.034 | 2.375
18.5 | 1.094 | 0.4555 | -0.035 | 2.402
19 | 1.121 | 0.47958 | -0.035 | 2.338
19.5 | 1.147 | 0.48412 | -0.036 | 2.369
20 | 1.173 | 0.49352 | -0.036 | 2.376

## 8. Re 50k Mach 0.50 (2)
BIGFOIL.COM POLAR EXPORT
NM18-S tip
NM18-S tip |  |  |  | Cl Max: | 1.1563 | at alpha= | 20 | deg
XFOIL ncrit=9 |  |  |  | L/D Max: | 25.2171 | at alpha= | 4.5 | deg
Re: | 50000 |  |  | Cd Min: | 0.3127 | at alpha= | 20 | deg
Mach: | 0.5 |  |  | Cl=0 at alpha= | -0.34222 | deg
|  |  |  | @ Cl=0.1, Cd= | 0.021084
|  |  |  | @ Cl=0.4, Cd= | 0.023773
|  |  |  | @ Cl=0.6, Cd= | 0.026298
alpha (deg) | Cl | Cd | Cm | Cl/Cd
-20 | -0.9098 | 0.29692 | 0.0948 | -3.0641
-19.5 | -0.8854 | 0.2871 | 0.0903 | -3.0839
-19 | -0.8629 | 0.2798 | 0.0848 | -3.084
-18.5 | -0.8468 | 0.27936 | 0.077 | -3.0312
-18 | -0.8174 | 0.2632 | 0.0746 | -3.1056
-17.5 | -0.7947 | 0.25551 | 0.0698 | -3.1103
-17 | -0.782 | 0.25562 | 0.0621 | -3.0592
-16.5 | -0.7497 | 0.23901 | 0.0604 | -3.1367
-16 | -0.7286 | 0.23201 | 0.0555 | -3.1404
-15.5 | -0.7126 | 0.22691 | 0.0497 | -3.1405
-15 | -0.6841 | 0.2152 | 0.0474 | -3.1789
-14.5 | -0.6756 | 0.21348 | 0.0409 | -3.1647
-14 | -0.6427 | 0.1996 | 0.0394 | -3.2199
-13.5 | -0.6347 | 0.19622 | 0.0337 | -3.2346
-13 | -0.6079 | 0.18576 | 0.0316 | -3.2725
-12.5 | -0.5858 | 0.17673 | 0.0289 | -3.3147
-12 | -0.5806 | 0.17244 | 0.0244 | -3.367
-11.5 | -0.5581 | 0.1634 | 0.0223 | -3.4155
-11 | -0.5359 | 0.15428 | 0.0203 | -3.4736
-10.5 | -0.5213 | 0.14676 | 0.0179 | -3.5521
-10 | -0.5092 | 0.13964 | 0.0155 | -3.6465
-9.5 | -0.495 | 0.13219 | 0.0137 | -3.7446
-9 | -0.4806 | 0.12488 | 0.0123 | -3.8485
-8.5 | -0.4823 | 0.11976 | 0.0101 | -4.0272
-8 | -0.4586 | 0.1107 | 0.0096 | -4.1427
-7.5 | -0.4435 | 0.10324 | 0.0087 | -4.2958
-7 | -0.4327 | 0.09616 | 0.0074 | -4.4998
-6.5 | -0.4253 | 0.08917 | 0.0057 | -4.7695
-6 | -0.4524 | 0.07343 | -0.0242 | -6.161
-5.5 | -0.4458 | 0.06281 | -0.0336 | -7.0976
-5 | -0.429 | 0.05385 | -0.0377 | -7.9666
-4.5 | -0.4064 | 0.04489 | -0.0421 | -9.0532
-4 | -0.3696 | 0.03718 | -0.0438 | -9.9408
-3.5 | -0.3212 | 0.0309 | -0.0438 | -10.3948
-3 | -0.2654 | 0.02602 | -0.0426 | -10.1998
-2.5 | -0.2111 | 0.02256 | -0.0401 | -9.3573
-2 | -0.1651 | 0.01986 | -0.0348 | -8.3132
-1.5 | -0.1464 | 0.01864 | -0.0212 | -7.8541
-1 | -0.0713 | 0.01809 | -0.0259 | -3.9414
-0.5 | -0.0213 | 0.01897 | -0.0279 | -1.1228
0 | 0.0462 | 0.02044 | -0.0332 | 2.2603
0.5 | 0.1932 | 0.0222 | -0.0513 | 8.7027
1 | 0.3242 | 0.02328 | -0.0639 | 13.9261
1.5 | 0.4271 | 0.02395 | -0.0692 | 17.833
2 | 0.501 | 0.02482 | -0.069 | 20.1853
2.5 | 0.5682 | 0.02573 | -0.0669 | 22.0832
3 | 0.6298 | 0.02683 | -0.0638 | 23.4737
3.5 | 0.6883 | 0.02819 | -0.0603 | 24.4165
4 | 0.7438 | 0.03 | -0.0569 | 24.7933
4.5 | 0.8014 | 0.03178 | -0.0531 | 25.2171
5 | 0.8502 | 0.03461 | -0.0497 | 24.5652
5.5 | 0.8948 | 0.03804 | -0.0463 | 23.5226
6 | 0.9332 | 0.04219 | -0.0429 | 22.119
6.5 | 0.9654 | 0.04695 | -0.0392 | 20.5623
7 | 0.9636 | 0.05462 | -0.0375 | 17.6419
7.5 | 0.9771 | 0.0605 | -0.0337 | 16.1504
8 | 0.9103 | 0.07618 | -0.0427 | 11.9493
8.5 | 0.8839 | 0.08823 | -0.0482 | 10.0181
9 | 0.8805 | 0.09725 | -0.0494 | 9.054
9.5 | 0.8836 | 0.10593 | -0.0498 | 8.3414
10 | 0.8577 | 0.11885 | -0.0574 | 7.2167
10.5 | 0.8643 | 0.12768 | -0.0585 | 6.7693
11 | 0.8564 | 0.13969 | -0.0647 | 6.1307
11.5 | 0.8549 | 0.15077 | -0.0702 | 5.6702
12 | 0.8607 | 0.16914 | -0.0814 | 5.0887
12.5 | 0.8701 | 0.17926 | -0.0858 | 4.8538
13 | 0.8848 | 0.18859 | -0.0889 | 4.6917
13.5 | 0.887 | 0.19506 | -0.0946 | 4.5473
14 | 0.9055 | 0.20442 | -0.0983 | 4.4296
14.5 | 0.9288 | 0.21481 | -0.1014 | 4.3238
15 | 0.9451 | 0.22269 | -0.1061 | 4.244
15.5 | 0.9624 | 0.23139 | -0.1112 | 4.1592
16 | 0.9903 | 0.24346 | -0.1139 | 4.0676
16.5 | 1.0058 | 0.24964 | -0.1197 | 4.029
17 | 1.0251 | 0.2584 | -0.1251 | 3.9671
17.5 | 1.0493 | 0.26841 | -0.1293 | 3.9093
18 | 1.0682 | 0.2765 | -0.1353 | 3.8633
18.5 | 1.093 | 0.28687 | -0.1395 | 3.8101
19 | 1.1113 | 0.29393 | -0.1462 | 3.7808
19.5 | 1.1384 | 0.30658 | -0.1496 | 3.7132
20 | 1.1563 | 0.3127 | -0.157 | 3.6978

## 9. Re 100k Mach 0.00 (1)
BIGFOIL.COM POLAR EXPORT
NM18-S tip
NM18-S tip |  |  |  | Cl Max: | 0.755 | at alpha= | 5 | deg
JavaFoil+Calcfoil stall+Eppler ext transition |  |  |  | L/D Max: | 38.371 | at alpha= | 5 | deg
Re: | 100000 |  |  | Cd Min: | 0.01076 | at alpha= | 0.5 | deg
Mach: | 0 |  |  | Cl=0 at alpha= | -1.8621 | deg
|  |  |  | @ Cl=0.1, Cd= | 0.034882
|  |  |  | @ Cl=0.4, Cd= | 0.01512
|  |  |  | @ Cl=0.6, Cd= | 0.05052
alpha (deg) | Cl | Cd | Cm | Cl/Cd
-11.5 | -0.16 | 0.09877 | -0.016 | -1.622
-11 | -0.175 | 0.09251 | -0.016 | -1.887
-10.5 | -0.19 | 0.08633 | -0.017 | -2.2
-10 | -0.206 | 0.08039 | -0.017 | -2.565
-9.5 | -0.223 | 0.07514 | -0.017 | -2.968
-9 | -0.239 | 0.09598 | -0.013 | -2.488
-8.5 | -0.255 | 0.08718 | -0.013 | -2.922
-8 | -0.269 | 0.08255 | -0.013 | -3.259
-7.5 | -0.28 | 0.07159 | -0.013 | -3.918
-7 | -0.288 | 0.06668 | -0.013 | -4.314
-6.5 | -0.289 | 0.06083 | -0.013 | -4.755
-6 | -0.284 | 0.05625 | -0.013 | -5.049
-5.5 | -0.271 | 0.05271 | -0.013 | -5.145
-5 | -0.251 | 0.04902 | -0.013 | -5.111
-4.5 | -0.222 | 0.04574 | -0.013 | -4.863
-4 | -0.188 | 0.04262 | -0.013 | -4.41
-3.5 | -0.148 | 0.04038 | -0.013 | -3.674
-3 | -0.131 | 0.01644 | -0.04 | -7.989
-2.5 | -0.074 | 0.01617 | -0.041 | -4.595
-2 | -0.016 | 0.01599 | -0.041 | -1.017
-1.5 | 0.042 | 0.01595 | -0.041 | 2.652
-1 | 0.081 | 0.03489 | -0.013 | 2.323
-0.5 | 0.128 | 0.03487 | -0.014 | 3.679
0 | 0.219 | 0.0161 | -0.042 | 13.606
0.5 | 0.278 | 0.01076 | -0.014 | 25.807
1 | 0.337 | 0.01486 | -0.042 | 22.641
1.5 | 0.395 | 0.01509 | -0.043 | 26.196
2 | 0.454 | 0.01544 | -0.043 | 29.38
2.5 | 0.512 | 0.01695 | -0.043 | 30.214
3 | 0.456 | 0.0341 | -0.008 | 13.385
3.5 | 0.626 | 0.01781 | -0.044 | 35.139
4 | 0.676 | 0.01838 | -0.044 | 36.801
4.5 | 0.72 | 0.01896 | -0.044 | 37.991
5 | 0.755 | 0.01968 | -0.044 | 38.371
5.5 | 0.623 | 0.04328 | -0.014 | 14.398
6 | 0.631 | 0.04603 | -0.014 | 13.712
6.5 | 0.628 | 0.04877 | -0.014 | 12.877
7 | 0.614 | 0.05254 | -0.014 | 11.685
7.5 | 0.731 | 0.0241 | -0.045 | 30.35
8 | 0.688 | 0.02538 | -0.045 | 27.108
8.5 | 0.635 | 0.02717 | -0.045 | 23.39
9 | 0.577 | 0.02989 | -0.044 | 19.309
9.5 | 0.509 | 0.03685 | -0.042 | 13.816
10 | 0.441 | 0.05052 | -0.039 | 8.731

## 10. Re 100k Mach 0.00 (2)
BIGFOIL.COM POLAR EXPORT
NM18-S tip
NM18-S tip |  |  |  | Cl Max: | 1.1891 | at alpha= | 11 | deg
XFOIL ncrit=9 |  |  |  | L/D Max: | 47.2902 | at alpha= | 6 | deg
Re: | 100000 |  |  | Cd Min: | 0.26196 | at alpha= | -20 | deg
Mach: | 0 |  |  | Cl=0 at alpha= | -0.9323 | deg
|  |  |  | @ Cl=0.1, Cd= | 0.01272
|  |  |  | @ Cl=0.4, Cd= | 0.012672
|  |  |  | @ Cl=0.6, Cd= | 0.014176
alpha (deg) | Cl | Cd | Cm | Cl/Cd
-20 | -0.8144 | 0.26196 | 0.0804 | -3.1089
-19.5 | -0.7967 | 0.25567 | 0.076 | -3.1161
-19 | -0.7793 | 0.25006 | 0.0709 | -3.1165
-18.5 | -0.7686 | 0.24944 | 0.0634 | -3.0813
-18 | -0.7507 | 0.23957 | 0.06 | -3.1335
-17.5 | -0.7283 | 0.22929 | 0.0591 | -3.1763
-17 | -0.7107 | 0.22259 | 0.0558 | -3.1929
-16.5 | -0.6941 | 0.21602 | 0.0519 | -3.2131
-16 | -0.6805 | 0.21077 | 0.0465 | -3.2286
-15.5 | -0.6788 | 0.20948 | 0.0393 | -3.2404
-15 | -0.653 | 0.19621 | 0.0387 | -3.3281
-14.5 | -0.6331 | 0.18826 | 0.0374 | -3.3629
-14 | -0.619 | 0.18164 | 0.0341 | -3.4078
-13.5 | -0.6215 | 0.17863 | 0.0268 | -3.4793
-13 | -0.6022 | 0.16797 | 0.0255 | -3.5852
-12.5 | -0.5824 | 0.16006 | 0.0249 | -3.6386
-12 | -0.5737 | 0.15335 | 0.0213 | -3.7411
-11.5 | -0.5868 | 0.14919 | 0.0122 | -3.9332
-11 | -0.5578 | 0.1381 | 0.015 | -4.0391
-10.5 | -0.5455 | 0.13098 | 0.0131 | -4.1648
-10 | -0.5621 | 0.1253 | 0.0029 | -4.486
-9.5 | -0.5351 | 0.1157 | 0.0061 | -4.6249
-9 | -0.5301 | 0.10869 | 0.0022 | -4.8772
-8.5 | -0.5318 | 0.1003 | -0.003 | -5.3021
-8 | -0.5251 | 0.09345 | -0.0064 | -5.619
-7.5 | -0.5158 | 0.08584 | -0.008 | -6.0089
-7 | -0.5108 | 0.07667 | -0.0174 | -6.6623
-6.5 | -0.4951 | 0.06789 | -0.0243 | -7.2927
-6 | -0.4722 | 0.05987 | -0.0289 | -7.8871
-5.5 | -0.4282 | 0.03366 | -0.0436 | -12.7213
-5 | -0.3824 | 0.02704 | -0.0428 | -14.142
-4.5 | -0.3325 | 0.02277 | -0.041 | -14.6025
-4 | -0.2841 | 0.01943 | -0.0394 | -14.6217
-3.5 | -0.2368 | 0.0167 | -0.0381 | -14.1796
-3 | -0.1889 | 0.01374 | -0.0374 | -13.7482
-2.5 | -0.1455 | 0.01257 | -0.035 | -11.5752
-2 | -0.1114 | 0.01199 | -0.0291 | -9.2911
-1.5 | -0.06 | 0.01178 | -0.0281 | -5.0934
-1 | -0.0135 | 0.01227 | -0.029 | -1.1002
-0.5 | 0.0862 | 0.01271 | -0.0392 | 6.7821
0 | 0.1957 | 0.01279 | -0.0503 | 15.301
0.5 | 0.2885 | 0.01263 | -0.0568 | 22.8424
1 | 0.3523 | 0.01258 | -0.0569 | 28.0048
1.5 | 0.4039 | 0.01268 | -0.0545 | 31.8533
2 | 0.4536 | 0.01291 | -0.0518 | 35.1356
2.5 | 0.5037 | 0.01326 | -0.0495 | 37.9864
3 | 0.5546 | 0.0137 | -0.0476 | 40.4818
3.5 | 0.6061 | 0.01424 | -0.0459 | 42.5632
4 | 0.6578 | 0.01488 | -0.0446 | 44.207
4.5 | 0.7094 | 0.01559 | -0.0434 | 45.5035
5 | 0.7608 | 0.01638 | -0.0422 | 46.4469
5.5 | 0.8118 | 0.01727 | -0.041 | 47.0064
6 | 0.8621 | 0.01823 | -0.0398 | 47.2902
6.5 | 0.9113 | 0.01928 | -0.0386 | 47.2666
7 | 0.9587 | 0.02047 | -0.0372 | 46.8344
7.5 | 1.002 | 0.02142 | -0.0355 | 46.7787
8 | 1.0398 | 0.02293 | -0.0338 | 45.3467
8.5 | 1.0644 | 0.02784 | -0.03 | 38.2328
9 | 1.0973 | 0.03208 | -0.0271 | 34.2051
9.5 | 1.137 | 0.03743 | -0.0246 | 30.3767
10 | 1.1691 | 0.04257 | -0.0222 | 27.463
10.5 | 1.189 | 0.05074 | -0.0199 | 23.4332
11 | 1.1891 | 0.05867 | -0.0163 | 20.2676
11.5 | 1.1672 | 0.06541 | -0.0122 | 17.8444
12 | 1.118 | 0.07454 | -0.0125 | 14.9987
12.5 | 1.0334 | 0.094 | -0.0272 | 10.9936
13 | 0.9559 | 0.12215 | -0.0465 | 7.8256
13.5 | 0.9377 | 0.13729 | -0.0526 | 6.8301
14 | 0.8821 | 0.17791 | -0.0758 | 4.9581
14.5 | 0.8863 | 0.18569 | -0.0803 | 4.773
15 | 0.8984 | 0.19487 | -0.0832 | 4.6103
15.5 | 0.9026 | 0.20228 | -0.089 | 4.4621
16 | 0.9428 | 0.21438 | -0.0847 | 4.3978

## 11. Re 100k Mach 0.10 (1)
BIGFOIL.COM POLAR EXPORT
NM18-S tip
NM18-S tip |  |  |  | Cl Max: | 0.757 | at alpha= | 5 | deg
JavaFoil+Calcfoil stall+Eppler ext transition |  |  |  | L/D Max: | 38.336 | at alpha= | 5 | deg
Re: | 100000 |  |  | Cd Min: | 0.01078 | at alpha= | 0.5 | deg
Mach: | 0.1 |  |  | Cl=0 at alpha= | -1.8644 | deg
|  |  |  | @ Cl=0.1, Cd= | 0.034892
|  |  |  | @ Cl=0.4, Cd= | 0.05423
|  |  |  | @ Cl=0.6, Cd= | 0.05423
alpha (deg) | Cl | Cd | Cm | Cl/Cd
-11.5 | -0.13 | 0.1002 | -0.016 | -1.293
-11 | -0.145 | 0.09419 | -0.016 | -1.538
-10.5 | -0.162 | 0.08751 | -0.017 | -1.846
-10 | -0.179 | 0.08122 | -0.017 | -2.209
-9.5 | -0.198 | 0.07576 | -0.017 | -2.616
-9 | -0.216 | 0.09897 | -0.013 | -2.188
-8.5 | -0.235 | 0.08934 | -0.013 | -2.633
-8 | -0.253 | 0.08386 | -0.013 | -3.012
-7.5 | -0.267 | 0.073 | -0.013 | -3.661
-7 | -0.278 | 0.06932 | -0.013 | -4.006
-6.5 | -0.282 | 0.06098 | -0.013 | -4.63
-6 | -0.28 | 0.05663 | -0.013 | -4.94
-5.5 | -0.269 | 0.05293 | -0.013 | -5.081
-5 | -0.25 | 0.0492 | -0.013 | -5.075
-4.5 | -0.222 | 0.04584 | -0.013 | -4.853
-4 | -0.188 | 0.04295 | -0.013 | -4.387
-3.5 | -0.149 | 0.04044 | -0.013 | -3.683
-3 | -0.132 | 0.01646 | -0.041 | -8.014
-2.5 | -0.075 | 0.01618 | -0.041 | -4.614
-2 | -0.016 | 0.01601 | -0.041 | -1.021
-1.5 | 0.043 | 0.01608 | -0.041 | 2.644
-1 | 0.081 | 0.0349 | -0.013 | 2.334
-0.5 | 0.129 | 0.03488 | -0.014 | 3.696
0 | 0.22 | 0.01622 | -0.042 | 13.575
0.5 | 0.279 | 0.01078 | -0.014 | 25.897
1 | 0.338 | 0.01488 | -0.043 | 22.735
1.5 | 0.397 | 0.01527 | -0.043 | 26.017
2 | 0.456 | 0.01563 | -0.043 | 29.179
2.5 | 0.515 | 0.017 | -0.043 | 30.272
3 | 0.573 | 0.01741 | -0.043 | 32.939
3.5 | 0.629 | 0.01786 | -0.044 | 35.218
4 | 0.68 | 0.01844 | -0.044 | 36.855
4.5 | 0.723 | 0.01903 | -0.044 | 38.011
5 | 0.757 | 0.01975 | -0.044 | 38.336
5.5 | 0.624 | 0.04326 | -0.014 | 14.413
6 | 0.629 | 0.04619 | -0.014 | 13.628
6.5 | 0.623 | 0.04899 | -0.014 | 12.723
7 | 0.605 | 0.05265 | -0.014 | 11.497
7.5 | 0.714 | 0.02428 | -0.045 | 29.416
8 | 0.664 | 0.02563 | -0.045 | 25.896
8.5 | 0.605 | 0.0276 | -0.045 | 21.909
9 | 0.541 | 0.03053 | -0.044 | 17.725
9.5 | 0.467 | 0.03886 | -0.042 | 12.022
10 | 0.396 | 0.05423 | -0.038 | 7.308

## 12. Re 100k Mach 0.10 (2)
BIGFOIL.COM POLAR EXPORT
NM18-S tip
NM18-S tip |  |  |  | Cl Max: | 1.1858 | at alpha= | 10.5 | deg
XFOIL ncrit=9 |  |  |  | L/D Max: | 47.1856 | at alpha= | 6 | deg
Re: | 100000 |  |  | Cd Min: | 0.26278 | at alpha= | -20 | deg
Mach: | 0.1 |  |  | Cl=0 at alpha= | -0.92878 | deg
|  |  |  | @ Cl=0.1, Cd= | 0.012744
|  |  |  | @ Cl=0.4, Cd= | 0.012699
|  |  |  | @ Cl=0.6, Cd= | 0.014222
alpha (deg) | Cl | Cd | Cm | Cl/Cd
-20 | -0.817 | 0.26278 | 0.0809 | -3.1091
-19.5 | -0.7991 | 0.25647 | 0.0765 | -3.1158
-19 | -0.7817 | 0.25112 | 0.0711 | -3.1129
-18.5 | -0.7716 | 0.25088 | 0.0635 | -3.0756
-18 | -0.7505 | 0.23872 | 0.0612 | -3.1439
-17.5 | -0.7298 | 0.22988 | 0.0596 | -3.1747
-17 | -0.7122 | 0.22317 | 0.0561 | -3.1913
-16.5 | -0.6955 | 0.2166 | 0.0521 | -3.211
-16 | -0.6825 | 0.2118 | 0.0464 | -3.2224
-15.5 | -0.6813 | 0.21067 | 0.0393 | -3.234
-15 | -0.6521 | 0.19628 | 0.0394 | -3.3223
-14.5 | -0.6333 | 0.18872 | 0.0377 | -3.3558
-14 | -0.6196 | 0.18217 | 0.0341 | -3.4012
-13.5 | -0.6237 | 0.17965 | 0.0265 | -3.4718
-13 | -0.5993 | 0.16799 | 0.0263 | -3.5675
-12.5 | -0.5817 | 0.16047 | 0.025 | -3.625
-12 | -0.5743 | 0.15397 | 0.021 | -3.7299
-11.5 | -0.5882 | 0.15001 | 0.0117 | -3.9211
-11 | -0.5552 | 0.1385 | 0.0154 | -4.0087
-10.5 | -0.5446 | 0.13142 | 0.013 | -4.144
-10 | -0.5639 | 0.12606 | 0.0021 | -4.4733
-9.5 | -0.532 | 0.11619 | 0.0066 | -4.5787
-9 | -0.5326 | 0.10931 | 0.001 | -4.8724
-8.5 | -0.525 | 0.10094 | -0.0014 | -5.2011
-8 | -0.5289 | 0.09394 | -0.0083 | -5.6302
-7.5 | -0.5124 | 0.08649 | -0.0074 | -5.9244
-7 | -0.508 | 0.07772 | -0.0155 | -6.5363
-6.5 | -0.494 | 0.06874 | -0.0232 | -7.1865
-6 | -0.4722 | 0.06057 | -0.0282 | -7.7959
-5.5 | -0.4303 | 0.0344 | -0.0438 | -12.5087
-5 | -0.3852 | 0.02751 | -0.043 | -14.0022
-4.5 | -0.3353 | 0.02306 | -0.0413 | -14.5403
-4 | -0.2864 | 0.01983 | -0.0397 | -14.4428
-3.5 | -0.2388 | 0.01688 | -0.0383 | -14.1469
-3 | -0.1905 | 0.01392 | -0.0376 | -13.6853
-2.5 | -0.1464 | 0.01267 | -0.0354 | -11.5549
-2 | -0.1112 | 0.01207 | -0.0297 | -9.2129
-1.5 | -0.0618 | 0.01183 | -0.0281 | -5.224
-1 | -0.015 | 0.01233 | -0.029 | -1.2165
-0.5 | 0.0903 | 0.01274 | -0.0402 | 7.0879
0 | 0.2005 | 0.01279 | -0.0512 | 15.6763
0.5 | 0.2893 | 0.01265 | -0.0569 | 22.8696
1 | 0.3534 | 0.01261 | -0.0569 | 28.0254
1.5 | 0.4056 | 0.01271 | -0.0544 | 31.9119
2 | 0.4555 | 0.01295 | -0.0518 | 35.1737
2.5 | 0.506 | 0.01331 | -0.0495 | 38.0165
3 | 0.5573 | 0.01376 | -0.0476 | 40.5015
3.5 | 0.6091 | 0.01432 | -0.046 | 42.5349
4 | 0.6612 | 0.01496 | -0.0446 | 44.1979
4.5 | 0.7132 | 0.01569 | -0.0433 | 45.4557
5 | 0.7649 | 0.0165 | -0.0422 | 46.3576
5.5 | 0.8162 | 0.01739 | -0.041 | 46.935
6 | 0.8668 | 0.01837 | -0.0397 | 47.1856
6.5 | 0.9163 | 0.01948 | -0.0384 | 47.038
7 | 0.9638 | 0.02065 | -0.0369 | 46.6731
7.5 | 1.0066 | 0.02164 | -0.0351 | 46.5157
8 | 1.0424 | 0.02355 | -0.0331 | 44.2633
8.5 | 1.0676 | 0.02841 | -0.0293 | 37.5783
9 | 1.1012 | 0.03293 | -0.0264 | 33.4406
9.5 | 1.1404 | 0.03836 | -0.0237 | 29.7289
10 | 1.1697 | 0.04373 | -0.0212 | 26.7482
10.5 | 1.1858 | 0.05167 | -0.0186 | 22.9495
11 | 1.1806 | 0.05952 | -0.015 | 19.8353
11.5 | 1.1515 | 0.06647 | -0.0112 | 17.3236
12 | 1.0987 | 0.07704 | -0.0143 | 14.2614
12.5 | 1.0091 | 0.09993 | -0.0326 | 10.0981
13 | 0.9507 | 0.12432 | -0.0476 | 7.6472
14 | 0.8857 | 0.17873 | -0.0756 | 4.9555
14.5 | 0.8854 | 0.18652 | -0.0813 | 4.7469
15 | 0.9021 | 0.19584 | -0.0831 | 4.6063
15.5 | 0.9036 | 0.20305 | -0.0898 | 4.4501

## 13. Re 100k Mach 0.25 (1)
BIGFOIL.COM POLAR EXPORT
NM18-S tip
NM18-S tip |  |  |  | Cl Max: | 0.766 | at alpha= | 5 | deg
JavaFoil+Calcfoil stall+Eppler ext transition |  |  |  | L/D Max: | 38.043 | at alpha= | 4.5 | deg
Re: | 100000 |  |  | Cd Min: | 0.01087 | at alpha= | 0.5 | deg
Mach: | 0.25 |  |  | Cl=0 at alpha= | -1.8607 | deg
|  |  |  | @ Cl=0.1, Cd= | 0.07764
|  |  |  | @ Cl=0.4, Cd= | 0.07764
|  |  |  | @ Cl=0.6, Cd= | 0.07764
alpha (deg) | Cl | Cd | Cm | Cl/Cd
-10.5 | -0.049 | 0.09444 | -0.017 | -0.522
-10 | -0.046 | 0.08678 | -0.017 | -0.536
-9.5 | -0.044 | 0.08162 | -0.017 | -0.535
-9 | -0.041 | 0.07461 | -0.018 | -0.547
-8.5 | -0.038 | 0.10924 | -0.013 | -0.347
-8 | -0.085 | 0.09626 | -0.013 | -0.879
-7.5 | -0.144 | 0.08446 | -0.013 | -1.7
-7 | -0.188 | 0.07705 | -0.014 | -2.433
-6.5 | -0.221 | 0.06649 | -0.013 | -3.32
-6 | -0.242 | 0.06168 | -0.014 | -3.917
-5.5 | -0.249 | 0.05506 | -0.014 | -4.514
-5 | -0.241 | 0.05066 | -0.014 | -4.762
-4.5 | -0.221 | 0.04698 | -0.014 | -4.705
-4 | -0.19 | 0.04374 | -0.014 | -4.352
-3.5 | -0.152 | 0.04097 | -0.014 | -3.707
-3 | -0.135 | 0.01659 | -0.042 | -8.144
-2.5 | -0.077 | 0.01632 | -0.042 | -4.692
-2 | -0.017 | 0.01625 | -0.042 | -1.033
-1.5 | 0.044 | 0.01618 | -0.042 | 2.699
-1 | 0.084 | 0.03503 | -0.014 | 2.389
-0.5 | 0.132 | 0.03495 | -0.014 | 3.791
0 | 0.226 | 0.01639 | -0.043 | 13.801
0.5 | 0.287 | 0.01087 | -0.014 | 26.382
1 | 0.278 | 0.03222 | -0.006 | 8.629
1.5 | 0.408 | 0.01539 | -0.044 | 26.516
2 | 0.469 | 0.01577 | -0.044 | 29.718
2.5 | 0.529 | 0.01719 | -0.044 | 30.759
3 | 0.471 | 0.03408 | -0.008 | 13.829
3.5 | 0.646 | 0.01812 | -0.045 | 35.628
4 | 0.696 | 0.01874 | -0.045 | 37.162
4.5 | 0.738 | 0.0194 | -0.045 | 38.043
5 | 0.766 | 0.02022 | -0.046 | 37.897
5.5 | 0.621 | 0.04357 | -0.014 | 14.262
6 | 0.611 | 0.04675 | -0.014 | 13.073
6.5 | 0.58 | 0.05005 | -0.014 | 11.594
7 | 0.529 | 0.05382 | -0.014 | 9.825
7.5 | 0.564 | 0.02541 | -0.046 | 22.218
8 | 0.455 | 0.02723 | -0.046 | 16.717
8.5 | 0.334 | 0.02995 | -0.045 | 11.152
9 | 0.196 | 0.036 | -0.044 | 5.455
9.5 | 0.069 | 0.05489 | -0.038 | 1.265
10 | 0.068 | 0.07764 | -0.026 | 0.876

## 14. Re 100k Mach 0.25 (2)
BIGFOIL.COM POLAR EXPORT
NM18-S tip
NM18-S tip |  |  |  | Cl Max: | 1.1494 | at alpha= | 10 | deg
XFOIL ncrit=9 |  |  |  | L/D Max: | 46.4085 | at alpha= | 6 | deg
Re: | 100000 |  |  | Cd Min: | 0.26754 | at alpha= | -20 | deg
Mach: | 0.25 |  |  | Cl=0 at alpha= | -0.98027 | deg
|  |  |  | @ Cl=0.1, Cd= | 0.012852
|  |  |  | @ Cl=0.4, Cd= | 0.012845
|  |  |  | @ Cl=0.6, Cd= | 0.014435
alpha (deg) | Cl | Cd | Cm | Cl/Cd
-20 | -0.8321 | 0.26754 | 0.0838 | -3.1102
-19.5 | -0.8132 | 0.26126 | 0.0789 | -3.1126
-19 | -0.7974 | 0.25842 | 0.0719 | -3.0857
-18.5 | -0.7889 | 0.25909 | 0.0644 | -3.0449
-18 | -0.7586 | 0.24053 | 0.0653 | -3.1539
-17.5 | -0.7395 | 0.23336 | 0.0619 | -3.1689
-17 | -0.7211 | 0.22653 | 0.0579 | -3.1832
-16.5 | -0.704 | 0.22029 | 0.0531 | -3.1958
-16 | -0.6959 | 0.21832 | 0.0459 | -3.1875
-15.5 | -0.6939 | 0.21682 | 0.0392 | -3.2004
-15 | -0.6533 | 0.19831 | 0.042 | -3.2943
-14.5 | -0.6362 | 0.19128 | 0.0389 | -3.326
-14 | -0.6272 | 0.18648 | 0.0331 | -3.3634
-13.5 | -0.6338 | 0.18483 | 0.0251 | -3.4291
-13 | -0.5936 | 0.16974 | 0.0285 | -3.4971
-12.5 | -0.5802 | 0.16276 | 0.0254 | -3.5648
-12 | -0.5854 | 0.15881 | 0.0181 | -3.6862
-11.5 | -0.5658 | 0.14844 | 0.0173 | -3.8116
-11 | -0.5467 | 0.14064 | 0.0166 | -3.8872
-10.5 | -0.5509 | 0.13497 | 0.01 | -4.0816
-10 | -0.5381 | 0.1259 | 0.0084 | -4.274
-9.5 | -0.5215 | 0.11853 | 0.0076 | -4.3997
-9 | -0.5483 | 0.1132 | -0.0055 | -4.8436
-8.5 | -0.5084 | 0.10379 | 0.0012 | -4.8984
-8 | -0.5084 | 0.09602 | -0.0035 | -5.2947
-7.5 | -0.5246 | 0.08872 | -0.017 | -5.913
-7 | -0.4965 | 0.08142 | -0.0106 | -6.098
-6.5 | -0.4864 | 0.0728 | -0.0177 | -6.6813
-6 | -0.4704 | 0.06411 | -0.0246 | -7.3374
-5 | -0.3991 | 0.03022 | -0.0443 | -13.2065
-4.5 | -0.3503 | 0.02485 | -0.0429 | -14.0966
-4 | -0.3008 | 0.02099 | -0.0412 | -14.3306
-3.5 | -0.2509 | 0.01794 | -0.0393 | -13.9855
-3 | -0.201 | 0.01525 | -0.0382 | -13.1803
-2.5 | -0.1529 | 0.01325 | -0.0371 | -11.5396
-2 | -0.1122 | 0.01255 | -0.0329 | -8.9402
-1.5 | -0.0723 | 0.01211 | -0.0276 | -5.9703
-1 | -0.0046 | 0.01261 | -0.0325 | -0.36479
-0.5 | 0.112 | 0.01288 | -0.0451 | 8.6957
0 | 0.2211 | 0.01281 | -0.055 | 17.26
0.5 | 0.3022 | 0.01269 | -0.0584 | 23.814
1 | 0.3623 | 0.0127 | -0.0571 | 28.5276
1.5 | 0.4142 | 0.0129 | -0.0544 | 32.1085
2 | 0.4661 | 0.01319 | -0.0518 | 35.3374
2.5 | 0.5189 | 0.01361 | -0.0497 | 38.1264
3 | 0.5722 | 0.01412 | -0.0479 | 40.5241
3.5 | 0.6261 | 0.01473 | -0.0462 | 42.5051
4 | 0.6801 | 0.01544 | -0.0448 | 44.0479
4.5 | 0.734 | 0.01624 | -0.0434 | 45.197
5 | 0.7876 | 0.01713 | -0.042 | 45.9778
5.5 | 0.8407 | 0.01812 | -0.0406 | 46.3962
6 | 0.8929 | 0.01924 | -0.0391 | 46.4085
6.5 | 0.9438 | 0.02049 | -0.0374 | 46.0615
7 | 0.9908 | 0.02168 | -0.0353 | 45.7011
7.5 | 1.0312 | 0.02283 | -0.0329 | 45.1686
8 | 1.0572 | 0.02704 | -0.0292 | 39.0976
8.5 | 1.087 | 0.03166 | -0.0254 | 34.3335
9 | 1.1211 | 0.03718 | -0.0223 | 30.1533
9.5 | 1.1468 | 0.04366 | -0.0188 | 26.2666
10 | 1.1494 | 0.05076 | -0.0149 | 22.6438
10.5 | 1.1291 | 0.05786 | -0.0113 | 19.5143
11 | 1.0914 | 0.06739 | -0.0126 | 16.1953
11.5 | 1.0409 | 0.08176 | -0.0215 | 12.7312
12 | 0.9914 | 0.09973 | -0.0339 | 9.9408
12.5 | 0.9555 | 0.1173 | -0.044 | 8.1458
13 | 0.8989 | 0.14699 | -0.062 | 6.1154
13.5 | 0.909 | 0.15633 | -0.0633 | 5.8146
14 | 0.6802 | 0.15762 | -0.0481 | 4.3154
14.5 | 0.6886 | 0.16626 | -0.0496 | 4.1417
15 | 0.6711 | 0.17163 | -0.0538 | 3.9102

## 15. Re 100k Mach 0.50 (1)
BIGFOIL.COM POLAR EXPORT
NM18-S tip
NM18-S tip |  |  |  | Cl Max: | 1.173 | at alpha= | 20 | deg
JavaFoil+Calcfoil stall+Eppler ext transition |  |  |  | L/D Max: | 37.553 | at alpha= | 4 | deg
Re: | 100000 |  |  | Cd Min: | 0.01111 | at alpha= | 0 | deg
Mach: | 0.5 |  |  | Cl=0 at alpha= | -1.8603 | deg
|  |  |  | @ Cl=0.1, Cd= | 0.03572
|  |  |  | @ Cl=0.4, Cd= | 0.017235
|  |  |  | @ Cl=0.6, Cd= | 0.15858
alpha (deg) | Cl | Cd | Cm | Cl/Cd
-20 | -0.975 | 0.35045 | -0.023 | -2.781
-19.5 | -0.947 | 0.34879 | -0.022 | -2.716
-19 | -0.921 | 0.34913 | -0.022 | -2.639
-18.5 | -0.896 | 0.3336 | -0.022 | -2.685
-18 | -0.868 | 0.32389 | -0.022 | -2.681
-17.5 | -0.842 | 0.32478 | -0.022 | -2.593
-17 | -0.816 | 0.32038 | -0.022 | -2.547
-16.5 | -0.789 | 0.29671 | -0.022 | -2.659
-16 | -0.762 | 0.29572 | -0.021 | -2.578
-15.5 | -0.736 | 0.29361 | -0.022 | -2.507
-15 | -0.709 | 0.27074 | -0.021 | -2.619
-14.5 | -0.682 | 0.25495 | -0.021 | -2.675
-14 | -0.656 | 0.2508 | -0.021 | -2.614
-13.5 | -0.629 | 0.24695 | -0.021 | -2.548
-13 | -0.601 | 0.24338 | -0.02 | -2.471
-12.5 | -0.575 | 0.23844 | -0.02 | -2.411
-12 | -0.548 | 0.23604 | -0.02 | -2.323
-11.5 | -0.521 | 0.21669 | -0.019 | -2.403
-11 | -0.494 | 0.20734 | -0.019 | -2.383
-10.5 | -0.467 | 0.19853 | -0.019 | -2.354
-10 | -0.441 | 0.19559 | -0.019 | -2.252
-9.5 | -0.413 | 0.1801 | -0.018 | -2.294
-9 | -0.386 | 0.17219 | -0.018 | -2.243
-8.5 | -0.359 | 0.16863 | -0.018 | -2.131
-8 | -0.333 | 0.16624 | -0.018 | -2
-7.5 | -0.305 | 0.11961 | -0.016 | -2.551
-7 | -0.278 | 0.07675 | -0.018 | -3.628
-6.5 | -0.252 | 0.06288 | -0.019 | -4.005
-6 | -0.225 | 0.05653 | -0.019 | -3.974
-5.5 | -0.198 | 0.0509 | -0.02 | -3.884
-5 | -0.171 | 0.04623 | -0.022 | -3.701
-4.5 | -0.145 | 0.04206 | -0.026 | -3.449
-4 | -0.116 | 0.05008 | -0.016 | -2.316
-3.5 | -0.155 | 0.04546 | -0.015 | -3.42
-3 | -0.118 | 0.04138 | -0.015 | -2.857
-2.5 | -0.085 | 0.01698 | -0.047 | -4.991
-2 | -0.019 | 0.01683 | -0.047 | -1.109
-1.5 | 0.049 | 0.01677 | -0.047 | 2.907
-1 | 0.093 | 0.03574 | -0.015 | 2.616
-0.5 | 0.148 | 0.03558 | -0.015 | 4.162
0 | 0.253 | 0.01111 | -0.005 | 22.752
0.5 | 0.321 | 0.01133 | -0.016 | 28.291
1 | 0.388 | 0.01747 | -0.049 | 22.224
1.5 | 0.456 | 0.01614 | -0.049 | 28.246
2 | 0.523 | 0.01669 | -0.049 | 31.356
2.5 | 0.591 | 0.01812 | -0.05 | 32.591
3 | 0.526 | 0.03399 | -0.009 | 15.48
3.5 | 0.718 | 0.01945 | -0.05 | 36.923
4 | 0.764 | 0.02033 | -0.051 | 37.553
4.5 | 0.615 | 0.03969 | -0.016 | 15.491
5 | 0.371 | 0.04265 | -0.016 | 8.7
5.5 | 0.398 | 0.04639 | -0.016 | 8.577
6 | 0.425 | 0.05121 | -0.016 | 8.295
6.5 | 0.547 | 0.02784 | -0.05 | 19.653
7 | 0.57 | 0.03095 | -0.05 | 18.414
7.5 | 0.585 | 0.0366 | -0.048 | 15.98
8 | 0.532 | 0.13268 | -0.017 | 4.008
8.5 | 0.558 | 0.1423 | -0.017 | 3.924
9 | 0.585 | 0.1526 | -0.017 | 3.833
9.5 | 0.612 | 0.16337 | -0.019 | 3.745
10 | 0.639 | 0.17893 | -0.021 | 3.571
10.5 | 0.665 | 0.18953 | -0.022 | 3.51
11 | 0.693 | 0.20449 | -0.024 | 3.387
11.5 | 0.719 | 0.20852 | -0.024 | 3.448
12 | 0.746 | 0.23473 | -0.025 | 3.179
12.5 | 0.773 | 0.24163 | -0.026 | 3.198
13 | 0.8 | 0.24943 | -0.027 | 3.207
13.5 | 0.827 | 0.26718 | -0.029 | 3.097
14 | 0.854 | 0.27013 | -0.029 | 3.16
14.5 | 0.881 | 0.29017 | -0.03 | 3.036
15 | 0.907 | 0.28958 | -0.03 | 3.133
15.5 | 0.935 | 0.30452 | -0.031 | 3.069
16 | 0.96 | 0.30371 | -0.031 | 3.162
16.5 | 0.988 | 0.31189 | -0.032 | 3.167
17 | 1.014 | 0.32532 | -0.033 | 3.117
17.5 | 1.041 | 0.33103 | -0.034 | 3.145
18 | 1.069 | 0.34458 | -0.034 | 3.101
18.5 | 1.094 | 0.34975 | -0.035 | 3.128
19 | 1.121 | 0.36742 | -0.035 | 3.052
19.5 | 1.147 | 0.37196 | -0.036 | 3.083
20 | 1.173 | 0.38589 | -0.036 | 3.039

## 16. Re 100k Mach 0.50 (2)
BIGFOIL.COM POLAR EXPORT
NM18-S tip
NM18-S tip |  |  |  | Cl Max: | 1.1682 | at alpha= | 20 | deg
XFOIL ncrit=9 |  |  |  | L/D Max: | 43.4936 | at alpha= | 5 | deg
Re: | 100000 |  |  | Cd Min: | 0.31761 | at alpha= | 20 | deg
Mach: | 0.5 |  |  | Cl=0 at alpha= | -1.2864 | deg
|  |  |  | @ Cl=0.1, Cd= | 0.013418
|  |  |  | @ Cl=0.4, Cd= | 0.013536
|  |  |  | @ Cl=0.6, Cd= | 0.015381
alpha (deg) | Cl | Cd | Cm | Cl/Cd
-20 | -0.913 | 0.30241 | 0.0936 | -3.0191
-19.5 | -0.8879 | 0.28868 | 0.0896 | -3.0757
-19 | -0.8627 | 0.27645 | 0.0867 | -3.1206
-18.5 | -0.8394 | 0.26812 | 0.0819 | -3.1307
-18 | -0.8163 | 0.26012 | 0.0766 | -3.1382
-17.5 | -0.7952 | 0.25433 | 0.0698 | -3.1266
-17 | -0.7811 | 0.25304 | 0.0618 | -3.0869
-16.5 | -0.7505 | 0.23644 | 0.0603 | -3.1742
-16 | -0.7262 | 0.22713 | 0.0571 | -3.1973
-15.5 | -0.704 | 0.21915 | 0.0527 | -3.2124
-15 | -0.6864 | 0.21358 | 0.0462 | -3.2138
-14.5 | -0.671 | 0.20697 | 0.0404 | -3.242
-14 | -0.6416 | 0.19517 | 0.0396 | -3.2874
-13.5 | -0.6221 | 0.18765 | 0.0353 | -3.3152
-13 | -0.62 | 0.1855 | 0.0274 | -3.3423
-12.5 | -0.5876 | 0.17198 | 0.027 | -3.4167
-12 | -0.567 | 0.16386 | 0.0244 | -3.4603
-11.5 | -0.5658 | 0.15968 | 0.0177 | -3.5433
-11 | -0.5406 | 0.14885 | 0.0165 | -3.6318
-10.5 | -0.5221 | 0.14095 | 0.0144 | -3.7042
-10 | -0.5386 | 0.13799 | 0.0051 | -3.9032
-9.5 | -0.4977 | 0.12603 | 0.0084 | -3.9491
-9 | -0.4919 | 0.11865 | 0.0044 | -4.1458
-8.5 | -0.4875 | 0.11232 | 0.0002 | -4.3403
-8 | -0.4679 | 0.10347 | -0.0005 | -4.5221
-7.5 | -0.4794 | 0.09752 | -0.0082 | -4.9159
-7 | -0.4496 | 0.08872 | -0.0063 | -5.0676
-6.5 | -0.4544 | 0.08147 | -0.012 | -5.5775
-6 | -0.4494 | 0.06637 | -0.0266 | -6.7711
-5.5 | -0.4421 | 0.05434 | -0.0379 | -8.1358
-5 | -0.43 | 0.04363 | -0.0441 | -9.8556
-4.5 | -0.403 | 0.03462 | -0.0465 | -11.6407
-4 | -0.3635 | 0.02843 | -0.0454 | -12.7858
-3.5 | -0.3131 | 0.02362 | -0.0436 | -13.2557
-3 | -0.2583 | 0.01988 | -0.0415 | -12.993
-2.5 | -0.2015 | 0.0173 | -0.0402 | -11.6474
-2 | -0.1412 | 0.01514 | -0.0405 | -9.3263
-1.5 | -0.0493 | 0.01417 | -0.0444 | -3.4792
-1 | 0.0661 | 0.01349 | -0.0494 | 4.8999
-0.5 | 0.1886 | 0.01323 | -0.0606 | 14.2555
0 | 0.2714 | 0.01313 | -0.0626 | 20.6702
0.5 | 0.3348 | 0.01326 | -0.0606 | 25.2489
1 | 0.395 | 0.0135 | -0.0579 | 29.2593
1.5 | 0.4551 | 0.01393 | -0.0555 | 32.6705
2 | 0.5161 | 0.01444 | -0.0532 | 35.741
2.5 | 0.5777 | 0.0151 | -0.0513 | 38.2583
3 | 0.6397 | 0.01588 | -0.0494 | 40.2834
3.5 | 0.7019 | 0.01677 | -0.0474 | 41.8545
4 | 0.7641 | 0.01782 | -0.0455 | 42.8788
4.5 | 0.8255 | 0.01902 | -0.0434 | 43.4017
5 | 0.8864 | 0.02038 | -0.041 | 43.4936
5.5 | 0.9462 | 0.022 | -0.0382 | 43.0091
6 | 1.0036 | 0.02388 | -0.0349 | 42.0268
6.5 | 1.0522 | 0.02569 | -0.0304 | 40.9576
7 | 1.0803 | 0.02822 | -0.0245 | 38.2814
7.5 | 1.0938 | 0.0335 | -0.0189 | 32.6507
8 | 1.096 | 0.0396 | -0.0136 | 27.6768
8.5 | 1.0773 | 0.04786 | -0.0116 | 22.5094
9 | 1.0458 | 0.05855 | -0.0157 | 17.8617
9.5 | 1.0058 | 0.07234 | -0.0249 | 13.9038
10 | 0.9614 | 0.08877 | -0.0362 | 10.8302
10.5 | 0.9247 | 0.10553 | -0.0463 | 8.7624
11 | 0.902 | 0.12073 | -0.0543 | 7.4712
11.5 | 0.8904 | 0.13438 | -0.0613 | 6.626
12 | 0.8873 | 0.14708 | -0.0676 | 6.0328
12.5 | 0.8905 | 0.15885 | -0.0735 | 5.6059
13 | 0.8985 | 0.16983 | -0.079 | 5.2906
13.5 | 0.9069 | 0.18161 | -0.0853 | 4.9937
14 | 0.9368 | 0.20008 | -0.0888 | 4.6821
14.5 | 0.9461 | 0.20953 | -0.0953 | 4.5153
15 | 0.9489 | 0.21637 | -0.1046 | 4.3855
15.5 | 0.9775 | 0.22691 | -0.106 | 4.3079
16 | 0.9878 | 0.23481 | -0.1143 | 4.2068
16.5 | 1.0088 | 0.24376 | -0.1192 | 4.1385
17 | 1.0431 | 0.25925 | -0.1192 | 4.0235
17.5 | 1.0493 | 0.26245 | -0.1303 | 3.9981
18 | 1.0712 | 0.27134 | -0.1356 | 3.9478
18.5 | 1.103 | 0.28738 | -0.136 | 3.8381
19 | 1.1137 | 0.2898 | -0.1472 | 3.843
19.5 | 1.1366 | 0.29889 | -0.1522 | 3.8027
20 | 1.1682 | 0.31761 | -0.1524 | 3.6781

## 17. Re 250k Mach 0.00 (1)
BIGFOIL.COM POLAR EXPORT
NM18-S tip
NM18-S tip |  |  |  | Cl Max: | 0.755 | at alpha= | 5 | deg
JavaFoil+Calcfoil stall+Eppler ext transition |  |  |  | L/D Max: | 45.389 | at alpha= | 5 | deg
Re: | 250000 |  |  | Cd Min: | 0.00882 | at alpha= | 0.5 | deg
Mach: | 0 |  |  | Cl=0 at alpha= | -1.8621 | deg
|  |  |  | @ Cl=0.1, Cd= | 0.032876
|  |  |  | @ Cl=0.4, Cd= | 0.011648
|  |  |  | @ Cl=0.6, Cd= | 0.02804
alpha (deg) | Cl | Cd | Cm | Cl/Cd
-11.5 | -0.16 | 0.08862 | -0.017 | -1.809
-11 | -0.175 | 0.08333 | -0.017 | -2.097
-10.5 | -0.19 | 0.07815 | -0.018 | -2.434
-10 | -0.207 | 0.07317 | -0.018 | -2.823
-9.5 | -0.223 | 0.06821 | -0.019 | -3.276
-9 | -0.239 | 0.065 | -0.016 | -3.683
-8.5 | -0.255 | 0.06082 | -0.016 | -4.2
-8 | -0.27 | 0.05699 | -0.017 | -4.737
-7.5 | -0.281 | 0.05376 | -0.017 | -5.236
-7 | -0.288 | 0.05738 | -0.013 | -5.013
-6.5 | -0.289 | 0.05333 | -0.013 | -5.424
-6 | -0.284 | 0.04946 | -0.013 | -5.742
-5.5 | -0.271 | 0.04667 | -0.013 | -5.811
-5 | -0.251 | 0.04385 | -0.013 | -5.714
-4.5 | -0.222 | 0.04141 | -0.013 | -5.371
-4 | -0.188 | 0.03917 | -0.013 | -4.798
-3.5 | -0.148 | 0.03724 | -0.013 | -3.985
-3 | -0.131 | 0.01374 | -0.04 | -9.56
-2.5 | -0.074 | 0.01349 | -0.041 | -5.51
-2 | -0.016 | 0.01333 | -0.041 | -1.22
-1.5 | 0.042 | 0.01332 | -0.041 | 3.178
-1 | 0.081 | 0.03286 | -0.013 | 2.466
-0.5 | 0.128 | 0.0329 | -0.014 | 3.899
0 | 0.219 | 0.01348 | -0.042 | 16.254
0.5 | 0.278 | 0.00882 | -0.014 | 31.484
1 | 0.337 | 0.01143 | -0.042 | 29.45
1.5 | 0.395 | 0.01162 | -0.043 | 34.014
2 | 0.454 | 0.01195 | -0.043 | 37.96
2.5 | 0.512 | 0.01432 | -0.043 | 35.758
3 | 0.57 | 0.01468 | -0.043 | 38.85
3.5 | 0.626 | 0.01509 | -0.044 | 41.482
4 | 0.676 | 0.01555 | -0.044 | 43.51
4.5 | 0.72 | 0.01605 | -0.044 | 44.874
5 | 0.755 | 0.01664 | -0.044 | 45.389
5.5 | 0.623 | 0.04087 | -0.014 | 15.246
6 | 0.631 | 0.04318 | -0.014 | 14.619
6.5 | 0.628 | 0.04561 | -0.014 | 13.77
7 | 0.614 | 0.04873 | -0.014 | 12.6
7.5 | 0.737 | 0.0206 | -0.045 | 35.794
8 | 0.695 | 0.02033 | -0.046 | 34.184
8.5 | 0.646 | 0.02226 | -0.046 | 29.025
9 | 0.592 | 0.02365 | -0.045 | 25.021
9.5 | 0.536 | 0.02556 | -0.045 | 20.966
10 | 0.482 | 0.02804 | -0.045 | 17.175

## 18. Re 250k Mach 0.00 (2)
BIGFOIL.COM POLAR EXPORT
NM18-S tip
NM18-S tip |  |  |  | Cl Max: | 1.2405 | at alpha= | 11.5 | deg
XFOIL ncrit=9 |  |  |  | L/D Max: | 69.839 | at alpha= | 6 | deg
Re: | 250000 |  |  | Cd Min: | 0.26194 | at alpha= | -20 | deg
Mach: | 0 |  |  | Cl=0 at alpha= | -1.8595 | deg
|  |  |  | @ Cl=0.1, Cd= | 0.0073209
|  |  |  | @ Cl=0.4, Cd= | 0.0080469
|  |  |  | @ Cl=0.6, Cd= | 0.0095118
alpha (deg) | Cl | Cd | Cm | Cl/Cd
-20 | -0.8165 | 0.26194 | 0.0814 | -3.1171
-19.5 | -0.801 | 0.25701 | 0.0749 | -3.1166
-18.5 | -0.7656 | 0.24101 | 0.0689 | -3.1766
-18 | -0.7483 | 0.23458 | 0.0655 | -3.19
-17.5 | -0.7312 | 0.22802 | 0.0617 | -3.2067
-17 | -0.7142 | 0.22122 | 0.0578 | -3.2285
-16.5 | -0.6976 | 0.21438 | 0.0529 | -3.254
-16 | -0.6869 | 0.20896 | 0.0462 | -3.2872
-15.5 | -0.6764 | 0.20277 | 0.0408 | -3.3358
-15 | -0.6527 | 0.19225 | 0.0423 | -3.3951
-14.5 | -0.6376 | 0.18546 | 0.0393 | -3.4379
-14 | -0.6237 | 0.17838 | 0.0361 | -3.4965
-13.5 | -0.6108 | 0.171 | 0.0324 | -3.5719
-13 | -0.6059 | 0.16422 | 0.0259 | -3.6896
-12.5 | -0.5981 | 0.15664 | 0.0206 | -3.8183
-12 | -0.5908 | 0.14643 | 0.0187 | -4.0347
-11.5 | -0.5728 | 0.13974 | 0.019 | -4.099
-11 | -0.5621 | 0.13269 | 0.0167 | -4.2362
-10.5 | -0.5548 | 0.12503 | 0.0129 | -4.4373
-10 | -0.5555 | 0.11621 | 0.0037 | -4.7801
-9.5 | -0.5513 | 0.10729 | -0.0025 | -5.1384
-9 | -0.5514 | 0.09728 | -0.0031 | -5.6682
-8.5 | -0.5407 | 0.09076 | -0.0046 | -5.9575
-8 | -0.5364 | 0.08279 | -0.0094 | -6.479
-7.5 | -0.5332 | 0.07157 | -0.0219 | -7.45
-7 | -0.5213 | 0.05661 | -0.0407 | -9.2086
-6.5 | -0.5014 | 0.0456 | -0.0427 | -10.9956
-6 | -0.4684 | 0.02873 | -0.0434 | -16.3035
-5.5 | -0.4249 | 0.02224 | -0.0424 | -19.1052
-5 | -0.3774 | 0.01863 | -0.0408 | -20.2576
-4.5 | -0.3301 | 0.01578 | -0.0392 | -20.9189
-4 | -0.2832 | 0.01375 | -0.0376 | -20.5964
-3.5 | -0.2347 | 0.01213 | -0.0364 | -19.3487
-3 | -0.1841 | 0.01072 | -0.0364 | -17.1735
-2.5 | -0.1011 | 0.0094 | -0.0431 | -10.7553
-2 | -0.0193 | 0.00846 | -0.0487 | -2.2813
-1.5 | 0.0494 | 0.00775 | -0.0505 | 6.3742
-1 | 0.1001 | 0.00732 | -0.0472 | 13.6749
-0.5 | 0.1709 | 0.00713 | -0.0492 | 23.9691
0 | 0.222 | 0.00722 | -0.0476 | 30.7479
0.5 | 0.2744 | 0.00741 | -0.0464 | 37.031
1 | 0.3279 | 0.00764 | -0.0455 | 42.9188
1.5 | 0.3819 | 0.00793 | -0.0448 | 48.1589
2 | 0.4361 | 0.00828 | -0.0443 | 52.6691
2.5 | 0.4907 | 0.00866 | -0.0439 | 56.6628
3 | 0.5453 | 0.00907 | -0.0435 | 60.1213
3.5 | 0.5998 | 0.00951 | -0.0432 | 63.0705
4 | 0.6541 | 0.01 | -0.0429 | 65.41
4.5 | 0.7081 | 0.01052 | -0.0426 | 67.3099
5 | 0.7618 | 0.01107 | -0.0423 | 68.8166
5.5 | 0.815 | 0.0117 | -0.042 | 69.6581
6 | 0.8674 | 0.01242 | -0.0416 | 69.839
6.5 | 0.9186 | 0.01322 | -0.0412 | 69.4856
7 | 0.9692 | 0.01417 | -0.0407 | 68.398
7.5 | 1.0174 | 0.01547 | -0.0401 | 65.766
8 | 1.0533 | 0.01897 | -0.0378 | 55.5245
8.5 | 1.0938 | 0.0213 | -0.0359 | 51.3521
9 | 1.1255 | 0.02474 | -0.0329 | 45.4931
9.5 | 1.1601 | 0.02792 | -0.0302 | 41.5509
10 | 1.193 | 0.03147 | -0.0276 | 37.9091
10.5 | 1.2208 | 0.03525 | -0.025 | 34.6326
11 | 1.2387 | 0.04124 | -0.0218 | 30.0364
11.5 | 1.2405 | 0.0474 | -0.0176 | 26.1709
12 | 1.2257 | 0.05337 | -0.0135 | 22.9661
12.5 | 1.2013 | 0.06095 | -0.0131 | 19.7096
13 | 1.1622 | 0.07261 | -0.018 | 16.0061
13.5 | 1.1013 | 0.09116 | -0.0306 | 12.081
14 | 1.0363 | 0.11485 | -0.047 | 9.0231
14.5 | 0.9545 | 0.14959 | -0.067 | 6.3808
15 | 0.9199 | 0.18066 | -0.0786 | 5.0919
15.5 | 0.9254 | 0.19099 | -0.081 | 4.8453
16 | 0.9246 | 0.20375 | -0.0923 | 4.5379
16.5 | 0.9354 | 0.21228 | -0.0973 | 4.4064

## 19. Re 250k Mach 0.10 (1)
BIGFOIL.COM POLAR EXPORT
NM18-S tip
NM18-S tip |  |  |  | Cl Max: | 0.757 | at alpha= | 5 | deg
JavaFoil+Calcfoil stall+Eppler ext transition |  |  |  | L/D Max: | 45.348 | at alpha= | 5 | deg
Re: | 250000 |  |  | Cd Min: | 0.00884 | at alpha= | 0.5 | deg
Mach: | 0.1 |  |  | Cl=0 at alpha= | -1.8644 | deg
|  |  |  | @ Cl=0.1, Cd= | 0.032886
|  |  |  | @ Cl=0.4, Cd= | 0.011827
|  |  |  | @ Cl=0.6, Cd= | 0.02873
alpha (deg) | Cl | Cd | Cm | Cl/Cd
-11.5 | -0.13 | 0.08911 | -0.017 | -1.456
-11 | -0.145 | 0.08458 | -0.017 | -1.715
-10.5 | -0.162 | 0.07891 | -0.018 | -2.05
-10 | -0.18 | 0.07384 | -0.018 | -2.434
-9.5 | -0.199 | 0.06883 | -0.018 | -2.885
-9 | -0.217 | 0.06553 | -0.016 | -3.312
-8.5 | -0.236 | 0.06116 | -0.017 | -3.857
-8 | -0.253 | 0.05717 | -0.017 | -4.433
-7.5 | -0.267 | 0.06312 | -0.013 | -4.234
-7 | -0.278 | 0.05917 | -0.013 | -4.693
-6.5 | -0.282 | 0.05343 | -0.013 | -5.284
-6 | -0.28 | 0.05003 | -0.013 | -5.59
-5.5 | -0.269 | 0.04709 | -0.013 | -5.711
-5 | -0.25 | 0.0442 | -0.013 | -5.649
-4.5 | -0.222 | 0.04147 | -0.013 | -5.365
-4 | -0.188 | 0.03922 | -0.013 | -4.804
-3.5 | -0.149 | 0.03727 | -0.013 | -3.996
-3 | -0.132 | 0.01376 | -0.041 | -9.59
-2.5 | -0.075 | 0.01349 | -0.041 | -5.533
-2 | -0.016 | 0.01334 | -0.041 | -1.225
-1.5 | 0.043 | 0.01348 | -0.041 | 3.155
-1 | 0.081 | 0.03287 | -0.013 | 2.478
-0.5 | 0.129 | 0.03291 | -0.014 | 3.918
0 | 0.22 | 0.01361 | -0.042 | 16.176
0.5 | 0.279 | 0.00884 | -0.014 | 31.6
1 | 0.338 | 0.01144 | -0.043 | 29.573
1.5 | 0.397 | 0.01181 | -0.043 | 33.629
2 | 0.456 | 0.01214 | -0.043 | 37.549
2.5 | 0.515 | 0.01436 | -0.043 | 35.856
3 | 0.573 | 0.01473 | -0.043 | 38.922
3.5 | 0.629 | 0.01513 | -0.044 | 41.572
4 | 0.68 | 0.01559 | -0.044 | 43.575
4.5 | 0.723 | 0.01611 | -0.044 | 44.898
5 | 0.757 | 0.0167 | -0.044 | 45.348
5.5 | 0.624 | 0.04081 | -0.014 | 15.28
6 | 0.63 | 0.04328 | -0.014 | 14.545
6.5 | 0.623 | 0.04575 | -0.014 | 13.624
7 | 0.605 | 0.04879 | -0.014 | 12.406
7.5 | 0.721 | 0.02079 | -0.046 | 34.672
8 | 0.671 | 0.01998 | -0.046 | 33.6
8.5 | 0.616 | 0.02248 | -0.046 | 27.398
9 | 0.556 | 0.02394 | -0.045 | 23.216
9.5 | 0.495 | 0.02597 | -0.045 | 19.063
10 | 0.436 | 0.02873 | -0.045 | 15.185

## 20. Re 250k Mach 0.10 (2)
BIGFOIL.COM POLAR EXPORT
NM18-S tip
NM18-S tip |  |  |  | Cl Max: | 1.2341 | at alpha= | 11 | deg
XFOIL ncrit=9 |  |  |  | L/D Max: | 69.8559 | at alpha= | 6 | deg
Re: | 250000 |  |  | Cd Min: | 0.26288 | at alpha= | -20 | deg
Mach: | 0.1 |  |  | Cl=0 at alpha= | -1.8721 | deg
|  |  |  | @ Cl=0.1, Cd= | 0.0073488
|  |  |  | @ Cl=0.4, Cd= | 0.0080711
|  |  |  | @ Cl=0.6, Cd= | 0.0095243
alpha (deg) | Cl | Cd | Cm | Cl/Cd
-20 | -0.8192 | 0.26288 | 0.0817 | -3.1163
-19.5 | -0.8037 | 0.25799 | 0.0752 | -3.1152
-19 | -0.7876 | 0.2508 | 0.0705 | -3.1404
-18.5 | -0.7676 | 0.24175 | 0.0694 | -3.1752
-18 | -0.7502 | 0.23528 | 0.0659 | -3.1885
-17.5 | -0.7328 | 0.22865 | 0.0621 | -3.2049
-17 | -0.7157 | 0.2218 | 0.0581 | -3.2268
-16.5 | -0.699 | 0.21505 | 0.053 | -3.2504
-16 | -0.6884 | 0.20968 | 0.0463 | -3.2831
-15.5 | -0.6748 | 0.2008 | 0.0425 | -3.3606
-15 | -0.6532 | 0.19281 | 0.0426 | -3.3878
-14.5 | -0.6379 | 0.18596 | 0.0396 | -3.4303
-14 | -0.6238 | 0.17884 | 0.0362 | -3.488
-13.5 | -0.6108 | 0.17144 | 0.0324 | -3.5628
-13 | -0.6063 | 0.16483 | 0.0257 | -3.6783
-12.5 | -0.5978 | 0.15719 | 0.0206 | -3.803
-12 | -0.5884 | 0.14711 | 0.0196 | -3.9997
-11.5 | -0.5711 | 0.14034 | 0.0193 | -4.0694
-11 | -0.5604 | 0.13321 | 0.0168 | -4.2069
-10.5 | -0.5538 | 0.12545 | 0.0127 | -4.4145
-10 | -0.5539 | 0.11681 | 0.0036 | -4.7419
-9.5 | -0.5495 | 0.1079 | -0.0024 | -5.0927
-9 | -0.5467 | 0.09851 | -0.0017 | -5.5497
-8.5 | -0.5365 | 0.09178 | -0.0037 | -5.8455
-8 | -0.5324 | 0.08373 | -0.0085 | -6.3585
-7.5 | -0.5309 | 0.07282 | -0.0203 | -7.2906
-7 | -0.5209 | 0.05753 | -0.0406 | -9.0544
-6.5 | -0.5014 | 0.04673 | -0.0423 | -10.7297
-6 | -0.4712 | 0.02907 | -0.0438 | -16.2092
-5.5 | -0.4276 | 0.02279 | -0.0427 | -18.7626
-5 | -0.3803 | 0.0189 | -0.0411 | -20.1217
-4.5 | -0.3328 | 0.01603 | -0.0394 | -20.7611
-4 | -0.2858 | 0.0139 | -0.0378 | -20.5612
-3.5 | -0.2372 | 0.01225 | -0.0366 | -19.3633
-3 | -0.1842 | 0.01081 | -0.0368 | -17.0398
-2.5 | -0.0998 | 0.00944 | -0.0438 | -10.572
-2 | -0.0175 | 0.00849 | -0.0494 | -2.0612
-1.5 | 0.0509 | 0.00778 | -0.051 | 6.5424
-1 | 0.101 | 0.00734 | -0.0476 | 13.7602
-0.5 | 0.1714 | 0.00714 | -0.0492 | 24.0056
0 | 0.2228 | 0.00725 | -0.0477 | 30.731
0.5 | 0.2757 | 0.00743 | -0.0466 | 37.1063
1 | 0.3295 | 0.00767 | -0.0457 | 42.9596
1.5 | 0.3837 | 0.00797 | -0.0449 | 48.143
2 | 0.4385 | 0.00831 | -0.0444 | 52.7677
2.5 | 0.4934 | 0.00869 | -0.044 | 56.7779
3 | 0.5483 | 0.00911 | -0.0437 | 60.1866
3.5 | 0.6032 | 0.00955 | -0.0434 | 63.1623
4 | 0.6578 | 0.01004 | -0.043 | 65.5179
4.5 | 0.7122 | 0.01056 | -0.0427 | 67.4432
5 | 0.7662 | 0.01114 | -0.0424 | 68.7792
5.5 | 0.8197 | 0.01178 | -0.042 | 69.584
6 | 0.8725 | 0.01249 | -0.0416 | 69.8559
6.5 | 0.9241 | 0.01331 | -0.0411 | 69.429
7 | 0.9747 | 0.01431 | -0.0405 | 68.1132
7.5 | 1.0227 | 0.01574 | -0.0398 | 64.9746
8 | 1.0572 | 0.01949 | -0.0372 | 54.2432
8.5 | 1.0981 | 0.02175 | -0.0353 | 50.4874
9 | 1.1295 | 0.02526 | -0.0321 | 44.715
9.5 | 1.1636 | 0.02862 | -0.0293 | 40.6569
10 | 1.1954 | 0.03233 | -0.0265 | 36.9749
10.5 | 1.2207 | 0.03637 | -0.0237 | 33.5634
11 | 1.2341 | 0.04243 | -0.0201 | 29.0856
11.5 | 1.2281 | 0.04848 | -0.0154 | 25.3321
12 | 1.2098 | 0.0551 | -0.0128 | 21.9564
12.5 | 1.1829 | 0.06377 | -0.0143 | 18.5495
13 | 1.1439 | 0.07642 | -0.0209 | 14.9686
13.5 | 1.0844 | 0.09584 | -0.0345 | 11.3147
14 | 1.0136 | 0.12229 | -0.0524 | 8.2885
14.5 | 0.9464 | 0.15341 | -0.0689 | 6.1691
15 | 0.9195 | 0.18206 | -0.0797 | 5.0505
15.5 | 0.9265 | 0.19205 | -0.0817 | 4.8243
16 | 0.9264 | 0.20453 | -0.0928 | 4.5294

## 21. Re 250k Mach 0.25 (1)
BIGFOIL.COM POLAR EXPORT
NM18-S tip
NM18-S tip |  |  |  | Cl Max: | 0.766 | at alpha= | 5 | deg
JavaFoil+Calcfoil stall+Eppler ext transition |  |  |  | L/D Max: | 44.938 | at alpha= | 4.5 | deg
Re: | 250000 |  |  | Cd Min: | 0.0089 | at alpha= | 0.5 | deg
Mach: | 0.25 |  |  | Cl=0 at alpha= | -1.8607 | deg
|  |  |  | @ Cl=0.1, Cd= | 0.03481
|  |  |  | @ Cl=0.4, Cd= | 0.03481
|  |  |  | @ Cl=0.6, Cd= | 0.03481
alpha (deg) | Cl | Cd | Cm | Cl/Cd
-10.5 | -0.049 | 0.08407 | -0.018 | -0.587
-10 | -0.047 | 0.07807 | -0.018 | -0.596
-9.5 | -0.044 | 0.07274 | -0.018 | -0.601
-9 | -0.041 | 0.06734 | -0.019 | -0.607
-8.5 | -0.038 | 0.06366 | -0.017 | -0.596
-8 | -0.085 | 0.05896 | -0.017 | -1.44
-7.5 | -0.144 | 0.0712 | -0.014 | -2.017
-7 | -0.188 | 0.05133 | -0.019 | -3.67
-6.5 | -0.221 | 0.0577 | -0.014 | -3.825
-6 | -0.242 | 0.05299 | -0.014 | -4.559
-5.5 | -0.249 | 0.04832 | -0.014 | -5.143
-5 | -0.241 | 0.04508 | -0.014 | -5.351
-4.5 | -0.221 | 0.04234 | -0.014 | -5.222
-4 | -0.19 | 0.03967 | -0.014 | -4.798
-3.5 | -0.152 | 0.03759 | -0.014 | -4.04
-3 | -0.135 | 0.01386 | -0.042 | -9.748
-2.5 | -0.077 | 0.01363 | -0.042 | -5.622
-2 | -0.017 | 0.01359 | -0.042 | -1.235
-1.5 | 0.044 | 0.01356 | -0.042 | 3.222
-1 | 0.084 | 0.033 | -0.014 | 2.536
-0.5 | 0.132 | 0.03296 | -0.014 | 4.02
0 | 0.226 | 0.01377 | -0.043 | 16.422
0.5 | 0.287 | 0.0089 | -0.014 | 32.224
1 | 0.278 | 0.03069 | -0.006 | 9.059
1.5 | 0.408 | 0.0119 | -0.044 | 34.287
2 | 0.469 | 0.01225 | -0.044 | 38.263
2.5 | 0.529 | 0.01453 | -0.044 | 36.385
3 | 0.471 | 0.03274 | -0.008 | 14.392
3.5 | 0.646 | 0.01536 | -0.045 | 42.039
4 | 0.696 | 0.01587 | -0.045 | 43.868
4.5 | 0.738 | 0.01642 | -0.045 | 44.938
5 | 0.766 | 0.01708 | -0.046 | 44.86
5.5 | 0.621 | 0.04101 | -0.014 | 15.154
6 | 0.611 | 0.04369 | -0.014 | 13.99
6.5 | 0.58 | 0.04646 | -0.014 | 12.492
7 | 0.529 | 0.0497 | -0.015 | 10.64
7.5 | 0.57 | 0.01985 | -0.047 | 28.7
8 | 0.462 | 0.02233 | -0.047 | 20.709
8.5 | 0.342 | 0.02388 | -0.046 | 14.302
9 | 0.205 | 0.02606 | -0.046 | 7.865
9.5 | 0.077 | 0.02933 | -0.045 | 2.611
10 | 0.078 | 0.03481 | -0.044 | 2.24

## 22. Re 250k Mach 0.25 (2)
BIGFOIL.COM POLAR EXPORT
NM18-S tip
NM18-S tip |  |  |  | Cl Max: | 1.1944 | at alpha= | 10.5 | deg
XFOIL ncrit=9 |  |  |  | L/D Max: | 69.1415 | at alpha= | 5.5 | deg
Re: | 250000 |  |  | Cd Min: | 0.26855 | at alpha= | -20 | deg
Mach: | 0.25 |  |  | Cl=0 at alpha= | -1.9191 | deg
|  |  |  | @ Cl=0.1, Cd= | 0.0075439
|  |  |  | @ Cl=0.4, Cd= | 0.008176
|  |  |  | @ Cl=0.6, Cd= | 0.0096537
alpha (deg) | Cl | Cd | Cm | Cl/Cd
-20 | -0.8348 | 0.26855 | 0.0836 | -3.1085
-19 | -0.7981 | 0.25289 | 0.0757 | -3.1559
-18.5 | -0.7796 | 0.24598 | 0.0723 | -3.1694
-18 | -0.7611 | 0.23921 | 0.0683 | -3.1817
-17.5 | -0.7427 | 0.23224 | 0.0642 | -3.198
-17 | -0.7242 | 0.22511 | 0.0598 | -3.2171
-16.5 | -0.7083 | 0.21911 | 0.0533 | -3.2326
-16 | -0.6968 | 0.2136 | 0.0471 | -3.2622
-15.5 | -0.6746 | 0.20267 | 0.0466 | -3.3286
-14.5 | -0.6405 | 0.18865 | 0.0407 | -3.3952
-14 | -0.6252 | 0.18131 | 0.037 | -3.4482
-13.5 | -0.6138 | 0.1744 | 0.0313 | -3.5195
-13 | -0.6078 | 0.16792 | 0.0252 | -3.6196
-12.5 | -0.5969 | 0.16004 | 0.0207 | -3.7297
-12 | -0.5769 | 0.15022 | 0.0227 | -3.8404
-11.5 | -0.5639 | 0.14315 | 0.0205 | -3.9392
-11 | -0.5535 | 0.13572 | 0.0173 | -4.0782
-10.5 | -0.5522 | 0.12793 | 0.0092 | -4.3164
-10 | -0.547 | 0.1197 | 0.0033 | -4.5698
-9.5 | -0.5403 | 0.11 | 0.0035 | -4.9118
-9 | -0.5274 | 0.10329 | 0.0024 | -5.106
-8.5 | -0.5196 | 0.09577 | -0.0009 | -5.4255
-8 | -0.5164 | 0.08721 | -0.0067 | -5.9213
-7.5 | -0.5216 | 0.07252 | -0.0304 | -7.1925
-7 | -0.5197 | 0.06032 | -0.0366 | -8.6157
-6.5 | -0.4975 | 0.05338 | -0.0387 | -9.32
-6 | -0.4732 | 0.03821 | -0.0446 | -12.3842
-5.5 | -0.441 | 0.02622 | -0.0444 | -16.8192
-5 | -0.396 | 0.02084 | -0.0428 | -19.0019
-4.5 | -0.3481 | 0.01746 | -0.0408 | -19.937
-4 | -0.3003 | 0.01481 | -0.0389 | -20.2768
-3.5 | -0.2515 | 0.0132 | -0.0372 | -19.053
-3 | -0.1799 | 0.01124 | -0.0404 | -16.0053
-2.5 | -0.0929 | 0.00965 | -0.0474 | -9.6269
-2 | -0.011 | 0.00867 | -0.0524 | -1.2687
-1.5 | 0.057 | 0.00793 | -0.0535 | 7.1879
-1 | 0.106 | 0.00749 | -0.0495 | 14.1522
-0.5 | 0.1715 | 0.00725 | -0.0491 | 23.6552
0 | 0.2275 | 0.00735 | -0.0482 | 30.9524
0.5 | 0.2824 | 0.00756 | -0.0472 | 37.3545
1 | 0.3381 | 0.00783 | -0.0463 | 43.1801
1.5 | 0.3945 | 0.00814 | -0.0457 | 48.4644
2 | 0.451 | 0.00851 | -0.0451 | 52.9965
2.5 | 0.5078 | 0.00892 | -0.0447 | 56.9283
3 | 0.5645 | 0.00936 | -0.0443 | 60.3098
3.5 | 0.6213 | 0.00983 | -0.0439 | 63.2045
4 | 0.6779 | 0.01034 | -0.0435 | 65.5609
4.5 | 0.7342 | 0.0109 | -0.043 | 67.3578
5 | 0.7903 | 0.01152 | -0.0425 | 68.6024
5.5 | 0.8456 | 0.01223 | -0.0419 | 69.1415
6 | 0.9 | 0.01305 | -0.0412 | 68.9655
6.5 | 0.9534 | 0.01395 | -0.0404 | 68.3441
7 | 1.0053 | 0.01515 | -0.0395 | 66.3564
7.5 | 1.0454 | 0.01824 | -0.0373 | 57.3136
8 | 1.0848 | 0.02118 | -0.0345 | 51.2181
8.5 | 1.1173 | 0.02456 | -0.0312 | 45.4927
9 | 1.1483 | 0.02837 | -0.0275 | 40.4759
9.5 | 1.1764 | 0.0328 | -0.0237 | 35.8659
10 | 1.1942 | 0.03772 | -0.0197 | 31.6596
10.5 | 1.1944 | 0.04258 | -0.0151 | 28.0507
11 | 1.1807 | 0.04924 | -0.0128 | 23.9785
11.5 | 1.157 | 0.05827 | -0.0145 | 19.8558
12 | 1.1262 | 0.07002 | -0.0205 | 16.084
12.5 | 1.0848 | 0.08551 | -0.0306 | 12.6862
13 | 1.0361 | 0.1046 | -0.0434 | 9.9054
13.5 | 0.9767 | 0.12937 | -0.0583 | 7.5497
14 | 0.9417 | 0.14987 | -0.0684 | 6.2834
14.5 | 0.9347 | 0.16372 | -0.0744 | 5.7091
15 | 0.9202 | 0.18886 | -0.0852 | 4.8724
15.5 | 0.6884 | 0.16995 | -0.0544 | 4.0506

## 23. Re 250k Mach 0.50 (1)
BIGFOIL.COM POLAR EXPORT
NM18-S tip
NM18-S tip |  |  |  | Cl Max: | 1.173 | at alpha= | 20 | deg
JavaFoil+Calcfoil stall+Eppler ext transition |  |  |  | L/D Max: | 44.354 | at alpha= | 4 | deg
Re: | 250000 |  |  | Cd Min: | 0.00905 | at alpha= | 0 | deg
Mach: | 0.5 |  |  | Cl=0 at alpha= | -1.8603 | deg
|  |  |  | @ Cl=0.1, Cd= | 0.033582
|  |  |  | @ Cl=0.4, Cd= | 0.014264
|  |  |  | @ Cl=0.6, Cd= | 0.11233
alpha (deg) | Cl | Cd | Cm | Cl/Cd
-20 | -0.975 | 0.27393 | -0.023 | -3.558
-19.5 | -0.947 | 0.2649 | -0.022 | -3.577
-19 | -0.921 | 0.25738 | -0.022 | -3.58
-18.5 | -0.896 | 0.24598 | -0.022 | -3.641
-18 | -0.868 | 0.24744 | -0.022 | -3.509
-17.5 | -0.842 | 0.23701 | -0.022 | -3.553
-17 | -0.816 | 0.2326 | -0.022 | -3.508
-16.5 | -0.789 | 0.2256 | -0.022 | -3.498
-16 | -0.762 | 0.21466 | -0.021 | -3.551
-15.5 | -0.736 | 0.2118 | -0.022 | -3.475
-15 | -0.709 | 0.20298 | -0.021 | -3.495
-14.5 | -0.682 | 0.19292 | -0.021 | -3.535
-14 | -0.656 | 0.18891 | -0.021 | -3.471
-13.5 | -0.629 | 0.18514 | -0.021 | -3.399
-13 | -0.601 | 0.17961 | -0.02 | -3.349
-12.5 | -0.575 | 0.17534 | -0.02 | -3.279
-12 | -0.548 | 0.17239 | -0.02 | -3.181
-11.5 | -0.521 | 0.16082 | -0.019 | -3.239
-11 | -0.494 | 0.15764 | -0.019 | -3.134
-10.5 | -0.467 | 0.14962 | -0.019 | -3.124
-10 | -0.441 | 0.14668 | -0.019 | -3.004
-9.5 | -0.413 | 0.13282 | -0.018 | -3.11
-9 | -0.386 | 0.1314 | -0.018 | -2.94
-8.5 | -0.359 | 0.12812 | -0.018 | -2.806
-8 | -0.333 | 0.12583 | -0.018 | -2.643
-7.5 | -0.305 | 0.09058 | -0.016 | -3.369
-7 | -0.279 | 0.06629 | -0.019 | -4.203
-6.5 | -0.252 | 0.05638 | -0.02 | -4.47
-6 | -0.225 | 0.05011 | -0.02 | -4.489
-5.5 | -0.198 | 0.04555 | -0.023 | -4.356
-5 | -0.212 | 0.01621 | -0.046 | -13.098
-4.5 | -0.179 | 0.01562 | -0.046 | -11.431
-4 | -0.145 | 0.01517 | -0.046 | -9.543
-3.5 | -0.155 | 0.04063 | -0.016 | -3.827
-3 | -0.118 | 0.03761 | -0.015 | -3.144
-2.5 | -0.085 | 0.01423 | -0.047 | -5.957
-2 | -0.019 | 0.01411 | -0.047 | -1.323
-1.5 | 0.049 | 0.01407 | -0.047 | 3.465
-1 | 0.093 | 0.03359 | -0.015 | 2.784
-0.5 | 0.148 | 0.03353 | -0.016 | 4.416
0 | 0.253 | 0.00905 | -0.005 | 27.925
0.5 | 0.321 | 0.00921 | -0.016 | 34.801
1 | 0.388 | 0.01464 | -0.049 | 26.523
1.5 | 0.456 | 0.01251 | -0.049 | 36.447
2 | 0.523 | 0.013 | -0.049 | 40.259
2.5 | 0.591 | 0.01535 | -0.05 | 38.485
3 | 0.658 | 0.01587 | -0.05 | 41.438
3.5 | 0.718 | 0.0165 | -0.05 | 43.525
4 | 0.764 | 0.01722 | -0.051 | 44.354
4.5 | 0.615 | 0.0375 | -0.016 | 16.395
5 | 0.371 | 0.03989 | -0.016 | 9.301
5.5 | 0.398 | 0.04283 | -0.016 | 9.291
6 | 0.425 | 0.04673 | -0.016 | 9.09
6.5 | 0.556 | 0.02285 | -0.051 | 24.324
7 | 0.582 | 0.0249 | -0.051 | 23.361
7.5 | 0.603 | 0.02808 | -0.05 | 21.476
8 | 0.533 | 0.06202 | -0.022 | 8.594
8.5 | 0.558 | 0.07215 | -0.018 | 7.741
9 | 0.585 | 0.09577 | -0.018 | 6.109
9.5 | 0.612 | 0.12557 | -0.019 | 4.872
10 | 0.639 | 0.13827 | -0.022 | 4.621
10.5 | 0.665 | 0.14168 | -0.022 | 4.696
11 | 0.693 | 0.15569 | -0.024 | 4.449
11.5 | 0.719 | 0.15934 | -0.024 | 4.512
12 | 0.746 | 0.17188 | -0.026 | 4.342
12.5 | 0.773 | 0.17857 | -0.026 | 4.328
13 | 0.8 | 0.18567 | -0.027 | 4.308
13.5 | 0.827 | 0.1989 | -0.029 | 4.16
14 | 0.854 | 0.2023 | -0.029 | 4.219
14.5 | 0.881 | 0.20663 | -0.03 | 4.264
15 | 0.907 | 0.21378 | -0.03 | 4.243
15.5 | 0.935 | 0.22911 | -0.031 | 4.079
16 | 0.961 | 0.23266 | -0.031 | 4.129
16.5 | 0.988 | 0.23799 | -0.032 | 4.151
17 | 1.014 | 0.24475 | -0.033 | 4.144
17.5 | 1.041 | 0.25359 | -0.034 | 4.105
18 | 1.069 | 0.26411 | -0.034 | 4.046
18.5 | 1.094 | 0.26898 | -0.035 | 4.068
19 | 1.122 | 0.28213 | -0.035 | 3.975
19.5 | 1.147 | 0.28667 | -0.036 | 4
20 | 1.173 | 0.28795 | -0.036 | 4.073

## 24. Re 250k Mach 0.50 (2)
BIGFOIL.COM POLAR EXPORT
NM18-S tip
NM18-S tip |  |  |  | Cl Max: | 1.1618 | at alpha= | 20 | deg
XFOIL ncrit=9 |  |  |  | L/D Max: | 66.9754 | at alpha= | 5 | deg
Re: | 250000 |  |  | Cd Min: | 0.30653 | at alpha= | 20 | deg
Mach: | 0.5 |  |  | Cl=0 at alpha= | -2.0254 | deg
|  |  |  | @ Cl=0.1, Cd= | 0.0084881
|  |  |  | @ Cl=0.4, Cd= | 0.0086515
|  |  |  | @ Cl=0.6, Cd= | 0.010093
alpha (deg) | Cl | Cd | Cm | Cl/Cd
-20 | -0.9113 | 0.29231 | 0.0997 | -3.1176
-19.5 | -0.8885 | 0.28397 | 0.0948 | -3.1289
-19 | -0.8654 | 0.27567 | 0.0896 | -3.1393
-18.5 | -0.8422 | 0.26732 | 0.0843 | -3.1505
-18 | -0.8186 | 0.25899 | 0.0787 | -3.1607
-17.5 | -0.7967 | 0.25229 | 0.0714 | -3.1579
-17 | -0.7775 | 0.24592 | 0.0646 | -3.1616
-16.5 | -0.7518 | 0.23362 | 0.0625 | -3.218
-16 | -0.7291 | 0.22507 | 0.0591 | -3.2394
-15.5 | -0.707 | 0.2171 | 0.0549 | -3.2566
-15 | -0.6853 | 0.20895 | 0.05 | -3.2797
-14.5 | -0.6676 | 0.20245 | 0.0429 | -3.2976
-14 | -0.6544 | 0.19625 | 0.0363 | -3.3345
-13.5 | -0.6279 | 0.18414 | 0.0353 | -3.4099
-13 | -0.6066 | 0.17589 | 0.0331 | -3.4487
-12.5 | -0.5879 | 0.16809 | 0.0297 | -3.4975
-12 | -0.5707 | 0.16016 | 0.0258 | -3.5633
-11.5 | -0.5652 | 0.1541 | 0.0178 | -3.6677
-11 | -0.5505 | 0.14424 | 0.0149 | -3.8166
-10.5 | -0.5284 | 0.13586 | 0.0147 | -3.8893
-10 | -0.5139 | 0.12827 | 0.0121 | -4.0064
-9.5 | -0.5024 | 0.12051 | 0.0083 | -4.1689
-9 | -0.5021 | 0.113 | -0.0011 | -4.4434
-8.5 | -0.4944 | 0.10347 | -0.0043 | -4.7782
-8 | -0.4778 | 0.0959 | -0.004 | -4.9823
-7.5 | -0.4663 | 0.08848 | -0.0067 | -5.2701
-7 | -0.4593 | 0.08048 | -0.0114 | -5.707
-6.5 | -0.4581 | 0.07154 | -0.0192 | -6.4034
-6 | -0.459 | 0.05717 | -0.0323 | -8.0287
-5.5 | -0.4514 | 0.04471 | -0.0429 | -10.0962
-5 | -0.4404 | 0.03307 | -0.047 | -13.3172
-4.5 | -0.4119 | 0.02696 | -0.0456 | -15.2782
-4 | -0.3669 | 0.02104 | -0.0442 | -17.4382
-3.5 | -0.2681 | 0.01595 | -0.0497 | -16.8088
-3 | -0.1675 | 0.01278 | -0.0552 | -13.1064
-2.5 | -0.0748 | 0.01061 | -0.0602 | -7.05
-2 | 0.004 | 0.00947 | -0.062 | 0.42239
-1.5 | 0.0663 | 0.00874 | -0.0599 | 7.5858
-1 | 0.1225 | 0.00832 | -0.0561 | 14.7236
-0.5 | 0.1729 | 0.00802 | -0.0507 | 21.5586
0 | 0.2484 | 0.0079 | -0.0506 | 31.443
0.5 | 0.3135 | 0.00816 | -0.0502 | 38.4191
1 | 0.3777 | 0.00851 | -0.0495 | 44.3831
1.5 | 0.4423 | 0.00892 | -0.0489 | 49.5852
2 | 0.5073 | 0.00936 | -0.0483 | 54.1987
2.5 | 0.5724 | 0.00986 | -0.0477 | 58.0527
3 | 0.6376 | 0.01041 | -0.0469 | 61.2488
3.5 | 0.7027 | 0.01102 | -0.046 | 63.7659
4 | 0.7677 | 0.01171 | -0.0449 | 65.5594
4.5 | 0.8325 | 0.01248 | -0.0436 | 66.7067
5 | 0.8968 | 0.01339 | -0.042 | 66.9754
5.5 | 0.9601 | 0.01446 | -0.04 | 66.397
6 | 1.0211 | 0.01562 | -0.0376 | 65.3713
6.5 | 1.0776 | 0.0175 | -0.0347 | 61.5771
7 | 1.112 | 0.02162 | -0.0295 | 51.4339
7.5 | 1.1353 | 0.02596 | -0.0235 | 43.7327
8 | 1.1392 | 0.03121 | -0.0168 | 36.5011
8.5 | 1.134 | 0.03793 | -0.0135 | 29.8972
9 | 1.1163 | 0.04717 | -0.0157 | 23.6655
9.5 | 1.0897 | 0.05889 | -0.0223 | 18.504
10 | 1.0576 | 0.07228 | -0.0307 | 14.632
10.5 | 1.0225 | 0.08675 | -0.0395 | 11.7867
11 | 0.9868 | 0.10214 | -0.0484 | 9.6612
11.5 | 0.954 | 0.1183 | -0.0572 | 8.0642
12 | 0.9319 | 0.13384 | -0.0651 | 6.9628
12.5 | 0.9216 | 0.1481 | -0.0722 | 6.2228
13 | 0.9201 | 0.16125 | -0.0789 | 5.706
13.5 | 0.9245 | 0.17377 | -0.0852 | 5.3203
14 | 0.9341 | 0.18533 | -0.091 | 5.0402
14.5 | 0.9439 | 0.19874 | -0.0979 | 4.7494
15 | 0.9604 | 0.21083 | -0.1028 | 4.5553
15.5 | 0.9761 | 0.2205 | -0.1097 | 4.4268
16 | 0.9998 | 0.22886 | -0.112 | 4.3686
16.5 | 1.023 | 0.24051 | -0.1146 | 4.2535
17 | 1.0349 | 0.24963 | -0.1249 | 4.1457
17.5 | 1.0541 | 0.25929 | -0.1322 | 4.0653
18 | 1.0758 | 0.26817 | -0.1372 | 4.0116
18.5 | 1.0996 | 0.27731 | -0.1402 | 3.9652
19 | 1.123 | 0.28955 | -0.1441 | 3.8784
19.5 | 1.1396 | 0.29722 | -0.1552 | 3.8342
20 | 1.1618 | 0.30653 | -0.1612 | 3.7902

## 25. Re 500k Mach 0.00 (1)
BIGFOIL.COM POLAR EXPORT
NM18-S tip
NM18-S tip |  |  |  | Cl Max: | 0.755 | at alpha= | 5 | deg
JavaFoil+Calcfoil stall+Eppler ext transition |  |  |  | L/D Max: | 50.881 | at alpha= | 5 | deg
Re: | 500000 |  |  | Cd Min: | 0.00779 | at alpha= | 0.5 | deg
Mach: | 0 |  |  | Cl=0 at alpha= | -1.8621 | deg
|  |  |  | @ Cl=0.1, Cd= | 0.03186
|  |  |  | @ Cl=0.4, Cd= | 0.0098563
|  |  |  | @ Cl=0.6, Cd= | 0.02338
alpha (deg) | Cl | Cd | Cm | Cl/Cd
-11.5 | -0.161 | 0.08323 | -0.018 | -1.93
-11 | -0.175 | 0.07816 | -0.018 | -2.241
-10.5 | -0.191 | 0.07321 | -0.019 | -2.605
-10 | -0.207 | 0.0684 | -0.019 | -3.028
-9.5 | -0.224 | 0.06367 | -0.02 | -3.523
-9 | -0.24 | 0.06047 | -0.019 | -3.974
-8.5 | -0.257 | 0.05632 | -0.02 | -4.561
-8 | -0.274 | 0.05071 | -0.023 | -5.395
-7.5 | -0.327 | 0.01935 | -0.035 | -16.879
-7 | -0.359 | 0.0144 | -0.039 | -24.922
-6.5 | -0.361 | 0.01397 | -0.039 | -25.848
-6 | -0.284 | 0.04633 | -0.013 | -6.13
-5.5 | -0.271 | 0.04389 | -0.013 | -6.179
-5 | -0.251 | 0.04147 | -0.013 | -6.041
-4.5 | -0.222 | 0.0393 | -0.013 | -5.66
-4 | -0.188 | 0.03728 | -0.013 | -5.042
-3.5 | -0.148 | 0.03564 | -0.013 | -4.163
-3 | -0.131 | 0.01221 | -0.04 | -10.752
-2.5 | -0.074 | 0.01198 | -0.041 | -6.204
-2 | -0.016 | 0.01185 | -0.041 | -1.373
-1.5 | 0.042 | 0.01186 | -0.041 | 3.569
-1 | 0.081 | 0.03184 | -0.013 | 2.545
-0.5 | 0.128 | 0.03189 | -0.014 | 4.022
0 | 0.219 | 0.01199 | -0.042 | 18.265
0.5 | 0.278 | 0.00779 | -0.014 | 35.672
1 | 0.337 | 0.00965 | -0.042 | 34.865
1.5 | 0.395 | 0.00983 | -0.043 | 40.209
2 | 0.454 | 0.01014 | -0.043 | 44.766
2.5 | 0.512 | 0.01279 | -0.043 | 40.051
3 | 0.57 | 0.01312 | -0.043 | 43.485
3.5 | 0.626 | 0.01347 | -0.044 | 46.446
4 | 0.676 | 0.01389 | -0.044 | 48.712
4.5 | 0.72 | 0.01433 | -0.044 | 50.254
5 | 0.755 | 0.01484 | -0.044 | 50.881
5.5 | 0.623 | 0.03962 | -0.014 | 15.73
6 | 0.631 | 0.04177 | -0.014 | 15.112
6.5 | 0.628 | 0.04406 | -0.014 | 14.253
7 | 0.614 | 0.04675 | -0.014 | 13.132
7.5 | 0.737 | 0.0181 | -0.045 | 40.736
8 | 0.698 | 0.01901 | -0.046 | 36.73
8.5 | 0.651 | 0.01933 | -0.046 | 33.648
9 | 0.598 | 0.02058 | -0.046 | 29.046
9.5 | 0.544 | 0.02184 | -0.046 | 24.886
10 | 0.49 | 0.02338 | -0.045 | 20.972

## 26. Re 500k Mach 0.00 (2)
BIGFOIL.COM POLAR EXPORT
NM18-S tip
NM18-S tip |  |  |  | Cl Max: | 1.2902 | at alpha= | 11.5 | deg
XFOIL ncrit=9 |  |  |  | L/D Max: | 85.7877 | at alpha= | 5 | deg
Re: | 500000 |  |  | Cd Min: | 0.26115 | at alpha= | -20 | deg
Mach: | 0 |  |  | Cl=0 at alpha= | -2.0198 | deg
|  |  |  | @ Cl=0.1, Cd= | 0.006089
|  |  |  | @ Cl=0.4, Cd= | 0.006406
|  |  |  | @ Cl=0.6, Cd= | 0.007605
alpha (deg) | Cl | Cd | Cm | Cl/Cd
-20 | -0.819 | 0.26115 | 0.0817 | -3.1361
-19.5 | -0.8023 | 0.25362 | 0.0775 | -3.1634
-19 | -0.7855 | 0.2473 | 0.0747 | -3.1763
-18.5 | -0.7684 | 0.24117 | 0.0709 | -3.1861
-18 | -0.7512 | 0.2346 | 0.0669 | -3.202
-17.5 | -0.7341 | 0.22764 | 0.0629 | -3.2248
-17 | -0.7169 | 0.22008 | 0.058 | -3.2575
-16.5 | -0.7031 | 0.21269 | 0.0523 | -3.3058
-16 | -0.6882 | 0.20432 | 0.0492 | -3.3682
-15.5 | -0.6714 | 0.19812 | 0.0472 | -3.3889
-15 | -0.6561 | 0.19152 | 0.044 | -3.4258
-14.5 | -0.6418 | 0.18432 | 0.0406 | -3.482
-14 | -0.6312 | 0.1761 | 0.0345 | -3.5843
-13.5 | -0.6208 | 0.16826 | 0.03 | -3.6895
-13 | -0.6119 | 0.15909 | 0.028 | -3.8463
-12.5 | -0.5974 | 0.15269 | 0.0265 | -3.9125
-12 | -0.5861 | 0.14572 | 0.024 | -4.0221
-11.5 | -0.5767 | 0.13818 | 0.0209 | -4.1735
-9.5 | -0.5671 | 0.09914 | 0.0005 | -5.7202
-9 | -0.5657 | 0.09117 | -0.0026 | -6.2049
-8.5 | -0.5602 | 0.08377 | -0.0066 | -6.6874
-8 | -0.5603 | 0.07449 | -0.0142 | -7.5218
-7.5 | -0.5518 | 0.05804 | -0.0337 | -9.5072
-7 | -0.5346 | 0.04449 | -0.0419 | -12.0162
-6.5 | -0.497 | 0.03865 | -0.0432 | -12.859
-6 | -0.4723 | 0.01924 | -0.0424 | -24.5478
-5.5 | -0.4255 | 0.01576 | -0.041 | -26.9987
-5 | -0.3791 | 0.01306 | -0.0395 | -29.0276
-4.5 | -0.3327 | 0.01179 | -0.0379 | -28.2188
-4 | -0.2624 | 0.01075 | -0.0412 | -24.4093
-3.5 | -0.1861 | 0.00934 | -0.0455 | -19.9251
-3 | -0.1138 | 0.00834 | -0.0493 | -13.6451
-2.5 | -0.051 | 0.00756 | -0.0508 | -6.746
-2 | 0.0021 | 0.00686 | -0.0501 | 0.30612
-1.5 | 0.0541 | 0.00647 | -0.049 | 8.3617
-1 | 0.1059 | 0.00604 | -0.0477 | 17.5331
-0.5 | 0.156 | 0.00578 | -0.0457 | 26.9896
0 | 0.2014 | 0.0056 | -0.0423 | 35.9643
0.5 | 0.2665 | 0.00573 | -0.0441 | 46.5096
1 | 0.3223 | 0.006 | -0.044 | 53.7167
1.5 | 0.3783 | 0.00629 | -0.044 | 60.1431
2 | 0.4344 | 0.00659 | -0.044 | 65.9181
2.5 | 0.4904 | 0.00691 | -0.044 | 70.9696
3 | 0.5465 | 0.00724 | -0.0441 | 75.4834
3.5 | 0.6022 | 0.00762 | -0.0441 | 79.0289
4 | 0.6577 | 0.00802 | -0.0441 | 82.0075
4.5 | 0.7131 | 0.00844 | -0.0441 | 84.4905
5 | 0.7678 | 0.00895 | -0.0441 | 85.7877
5.5 | 0.8216 | 0.00959 | -0.044 | 85.6726
6 | 0.8751 | 0.01026 | -0.0438 | 85.2924
6.5 | 0.9273 | 0.01111 | -0.0436 | 83.4653
7 | 0.9783 | 0.01213 | -0.0432 | 80.6513
7.5 | 1.0226 | 0.01433 | -0.0421 | 71.3608
8 | 1.0684 | 0.01621 | -0.0408 | 65.9099
8.5 | 1.1149 | 0.0177 | -0.0395 | 62.9887
9 | 1.1573 | 0.01959 | -0.038 | 59.0761
9.5 | 1.1903 | 0.02258 | -0.0353 | 52.7148
10 | 1.2252 | 0.02508 | -0.0329 | 48.8517
10.5 | 1.2548 | 0.02808 | -0.03 | 44.6866
11 | 1.2784 | 0.03154 | -0.0267 | 40.5327
11.5 | 1.2902 | 0.03549 | -0.0223 | 36.3539
12 | 1.2887 | 0.04039 | -0.0179 | 31.9064
12.5 | 1.2746 | 0.04728 | -0.0156 | 26.9585
13 | 1.2455 | 0.0571 | -0.017 | 21.8126
13.5 | 1.2103 | 0.06946 | -0.0227 | 17.4244
14 | 1.1676 | 0.08488 | -0.0317 | 13.7559
14.5 | 1.1219 | 0.10259 | -0.0425 | 10.9358
15 | 1.0745 | 0.12313 | -0.0551 | 8.7265
15.5 | 1.021 | 0.14835 | -0.0699 | 6.8824
16 | 0.9343 | 0.19873 | -0.0921 | 4.7014
16.5 | 0.9444 | 0.2076 | -0.0969 | 4.5491

## 27. Re 500k Mach 0.10 (1)
BIGFOIL.COM POLAR EXPORT
NM18-S tip
NM18-S tip |  |  |  | Cl Max: | 0.757 | at alpha= | 5 | deg
JavaFoil+Calcfoil stall+Eppler ext transition |  |  |  | L/D Max: | 50.836 | at alpha= | 5 | deg
Re: | 500000 |  |  | Cd Min: | 0.0078 | at alpha= | 0.5 | deg
Mach: | 0.1 |  |  | Cl=0 at alpha= | -1.8644 | deg
|  |  |  | @ Cl=0.1, Cd= | 0.03187
|  |  |  | @ Cl=0.4, Cd= | 0.010036
|  |  |  | @ Cl=0.6, Cd= | 0.02381
alpha (deg) | Cl | Cd | Cm | Cl/Cd
-12 | -0.116 | 0.08946 | -0.018 | -1.296
-11.5 | -0.13 | 0.08414 | -0.018 | -1.545
-11 | -0.145 | 0.07918 | -0.018 | -1.835
-10.5 | -0.162 | 0.07385 | -0.019 | -2.195
-10 | -0.18 | 0.06912 | -0.019 | -2.606
-9.5 | -0.199 | 0.06439 | -0.02 | -3.094
-9 | -0.218 | 0.06092 | -0.019 | -3.575
-8.5 | -0.237 | 0.05674 | -0.02 | -4.178
-8 | -0.256 | 0.05167 | -0.022 | -4.958
-7.5 | -0.273 | 0.04651 | -0.024 | -5.88
-7 | -0.347 | 0.01443 | -0.039 | -24.01
-6.5 | -0.282 | 0.04982 | -0.013 | -5.667
-6 | -0.28 | 0.04648 | -0.013 | -6.019
-5.5 | -0.269 | 0.04415 | -0.013 | -6.091
-5 | -0.25 | 0.04154 | -0.013 | -6.012
-4.5 | -0.222 | 0.03934 | -0.013 | -5.656
-4 | -0.188 | 0.0374 | -0.013 | -5.038
-3.5 | -0.149 | 0.03573 | -0.013 | -4.168
-3 | -0.132 | 0.01223 | -0.041 | -10.786
-2.5 | -0.075 | 0.01199 | -0.041 | -6.226
-2 | -0.016 | 0.01186 | -0.041 | -1.378
-1.5 | 0.043 | 0.01202 | -0.041 | 3.537
-1 | 0.081 | 0.03185 | -0.013 | 2.557
-0.5 | 0.129 | 0.0319 | -0.014 | 4.042
0 | 0.22 | 0.01215 | -0.042 | 18.116
0.5 | 0.279 | 0.0078 | -0.014 | 35.807
1 | 0.338 | 0.00966 | -0.043 | 34.998
1.5 | 0.397 | 0.01002 | -0.043 | 39.636
2 | 0.456 | 0.01033 | -0.043 | 44.155
2.5 | 0.515 | 0.01282 | -0.043 | 40.163
3 | 0.573 | 0.01315 | -0.043 | 43.601
3.5 | 0.629 | 0.01351 | -0.044 | 46.548
4 | 0.68 | 0.01393 | -0.044 | 48.787
4.5 | 0.723 | 0.01438 | -0.044 | 50.284
5 | 0.757 | 0.01489 | -0.044 | 50.836
5.5 | 0.624 | 0.03959 | -0.014 | 15.752
6 | 0.63 | 0.04185 | -0.014 | 15.043
6.5 | 0.623 | 0.04408 | -0.014 | 14.141
7 | 0.605 | 0.04691 | -0.014 | 12.903
7.5 | 0.721 | 0.01823 | -0.046 | 39.527
8 | 0.675 | 0.01919 | -0.046 | 35.191
8.5 | 0.62 | 0.01897 | -0.046 | 32.698
9 | 0.562 | 0.0208 | -0.046 | 27.024
9.5 | 0.502 | 0.02212 | -0.046 | 22.718
10 | 0.445 | 0.02381 | -0.046 | 18.676

## 28. Re 500k Mach 0.10 (2)
BIGFOIL.COM POLAR EXPORT
NM18-S tip
NM18-S tip |  |  |  | Cl Max: | 1.2806 | at alpha= | 11.5 | deg
XFOIL ncrit=9 |  |  |  | L/D Max: | 85.7159 | at alpha= | 5 | deg
Re: | 500000 |  |  | Cd Min: | 0.26201 | at alpha= | -20 | deg
Mach: | 0.1 |  |  | Cl=0 at alpha= | -2.016 | deg
|  |  |  | @ Cl=0.1, Cd= | 0.0061326
|  |  |  | @ Cl=0.4, Cd= | 0.0064146
|  |  |  | @ Cl=0.6, Cd= | 0.0076125
alpha (deg) | Cl | Cd | Cm | Cl/Cd
-20 | -0.8216 | 0.26201 | 0.0822 | -3.1358
-19.5 | -0.8047 | 0.25441 | 0.0781 | -3.163
-19 | -0.7877 | 0.24811 | 0.0752 | -3.1748
-18.5 | -0.7704 | 0.24191 | 0.0713 | -3.1847
-18 | -0.753 | 0.23528 | 0.0673 | -3.2004
-17.5 | -0.7357 | 0.22826 | 0.0632 | -3.2231
-17 | -0.7183 | 0.22065 | 0.0582 | -3.2554
-16.5 | -0.7044 | 0.21331 | 0.0525 | -3.3022
-16 | -0.6889 | 0.20498 | 0.0497 | -3.3608
-15.5 | -0.6721 | 0.19874 | 0.0475 | -3.3818
-15 | -0.6566 | 0.19207 | 0.0443 | -3.4185
-14.5 | -0.642 | 0.1848 | 0.0408 | -3.474
-14 | -0.6314 | 0.17662 | 0.0346 | -3.5749
-13.5 | -0.6207 | 0.16878 | 0.0301 | -3.6776
-13 | -0.6103 | 0.15984 | 0.0285 | -3.8182
-12.5 | -0.5962 | 0.15334 | 0.0268 | -3.8881
-12 | -0.5849 | 0.14629 | 0.0242 | -3.9982
-11.5 | -0.5754 | 0.1387 | 0.0211 | -4.1485
-11 | -0.569 | 0.13007 | 0.0165 | -4.3746
-10.5 | -0.5626 | 0.12089 | 0.0107 | -4.6538
-10 | -0.557 | 0.11186 | 0.0062 | -4.9794
-9.5 | -0.5664 | 0.09977 | 0.001 | -5.6771
-9 | -0.5609 | 0.09263 | -0.0015 | -6.0553
-8.5 | -0.5544 | 0.08545 | -0.0052 | -6.488
-8 | -0.5534 | 0.07654 | -0.0118 | -7.2302
-7.5 | -0.5478 | 0.06112 | -0.0307 | -8.9627
-7 | -0.533 | 0.04608 | -0.0414 | -11.5668
-6.5 | -0.4977 | 0.03949 | -0.0433 | -12.6032
-6 | -0.4755 | 0.01963 | -0.0428 | -24.2231
-5.5 | -0.4286 | 0.01618 | -0.0414 | -26.4895
-5 | -0.3821 | 0.01328 | -0.0398 | -28.7726
-4.5 | -0.3356 | 0.01193 | -0.0381 | -28.1308
-4 | -0.263 | 0.01082 | -0.0417 | -24.3068
-3.5 | -0.1862 | 0.00942 | -0.0461 | -19.7665
-3 | -0.1137 | 0.00838 | -0.0497 | -13.568
-2.5 | -0.0514 | 0.00759 | -0.0511 | -6.7721
-2 | 0.0017 | 0.0069 | -0.0503 | 0.24638
-1.5 | 0.0541 | 0.00651 | -0.0491 | 8.3103
-1 | 0.1064 | 0.00608 | -0.0479 | 17.5
-0.5 | 0.157 | 0.00581 | -0.046 | 27.0224
0 | 0.2023 | 0.00563 | -0.0425 | 35.9325
0.5 | 0.2678 | 0.00576 | -0.0442 | 46.4931
1 | 0.324 | 0.00602 | -0.0442 | 53.8206
1.5 | 0.3803 | 0.00631 | -0.0441 | 60.2694
2 | 0.4368 | 0.00661 | -0.0442 | 66.0817
2.5 | 0.4932 | 0.00694 | -0.0442 | 71.0663
3 | 0.5495 | 0.00728 | -0.0442 | 75.4808
3.5 | 0.6057 | 0.00765 | -0.0442 | 79.1765
4 | 0.6616 | 0.00805 | -0.0442 | 82.1863
4.5 | 0.7172 | 0.00849 | -0.0442 | 84.4759
5 | 0.7723 | 0.00901 | -0.0442 | 85.7159
5.5 | 0.8265 | 0.00965 | -0.044 | 85.6477
6 | 0.8803 | 0.01035 | -0.0438 | 85.0531
6.5 | 0.9329 | 0.0112 | -0.0435 | 83.2946
7 | 0.9842 | 0.01225 | -0.0431 | 80.3429
7.5 | 1.0279 | 0.01463 | -0.0418 | 70.2597
8 | 1.0745 | 0.0164 | -0.0404 | 65.5183
8.5 | 1.1207 | 0.01801 | -0.039 | 62.2265
9 | 1.1618 | 0.0201 | -0.0372 | 57.801
9.5 | 1.1946 | 0.02312 | -0.0344 | 51.6696
10 | 1.2281 | 0.02583 | -0.0317 | 47.5455
10.5 | 1.2557 | 0.02907 | -0.0285 | 43.1957
11 | 1.2757 | 0.03283 | -0.0249 | 38.8578
11.5 | 1.2806 | 0.03712 | -0.02 | 34.4989
12 | 1.2738 | 0.04277 | -0.0163 | 29.7826
12.5 | 1.2531 | 0.05085 | -0.0157 | 24.6431
13 | 1.2211 | 0.06191 | -0.0193 | 19.7238
13.5 | 1.1838 | 0.07555 | -0.0267 | 15.6691
14 | 1.142 | 0.09157 | -0.0364 | 12.4713
14.5 | 1.0984 | 0.10971 | -0.0475 | 10.0118
15 | 1.0528 | 0.13069 | -0.0601 | 8.0557
15.5 | 0.9954 | 0.15816 | -0.0754 | 6.2936
16 | 0.9352 | 0.19991 | -0.093 | 4.6781
16.5 | 0.9455 | 0.2089 | -0.0979 | 4.5261

## 29. Re 500k Mach 0.25 (1)
BIGFOIL.COM POLAR EXPORT
NM18-S tip
NM18-S tip |  |  |  | Cl Max: | 0.766 | at alpha= | 5 | deg
JavaFoil+Calcfoil stall+Eppler ext transition |  |  |  | L/D Max: | 50.336 | at alpha= | 4.5 | deg
Re: | 500000 |  |  | Cd Min: | 0.00785 | at alpha= | 0.5 | deg
Mach: | 0.25 |  |  | Cl=0 at alpha= | -1.8607 | deg
|  |  |  | @ Cl=0.1, Cd= | 0.02716
|  |  |  | @ Cl=0.4, Cd= | 0.02716
|  |  |  | @ Cl=0.6, Cd= | 0.02716
alpha (deg) | Cl | Cd | Cm | Cl/Cd
-11 | -0.052 | 0.08418 | -0.018 | -0.62
-10.5 | -0.049 | 0.07776 | -0.018 | -0.636
-10 | -0.047 | 0.07294 | -0.019 | -0.639
-9.5 | -0.044 | 0.0679 | -0.019 | -0.645
-9 | -0.041 | 0.0631 | -0.02 | -0.65
-8.5 | -0.038 | 0.05914 | -0.019 | -0.643
-8 | -0.085 | 0.05498 | -0.02 | -1.55
-7.5 | -0.145 | 0.0513 | -0.02 | -2.821
-7 | -0.234 | 0.01501 | -0.04 | -15.587
-6.5 | -0.275 | 0.01434 | -0.04 | -19.204
-6 | -0.302 | 0.0139 | -0.04 | -21.692
-5.5 | -0.249 | 0.04471 | -0.014 | -5.558
-5 | -0.241 | 0.04228 | -0.014 | -5.707
-4.5 | -0.221 | 0.03987 | -0.014 | -5.545
-4 | -0.19 | 0.03768 | -0.014 | -5.051
-3.5 | -0.152 | 0.03594 | -0.014 | -4.226
-3 | -0.135 | 0.01232 | -0.042 | -10.971
-2.5 | -0.077 | 0.01212 | -0.042 | -6.32
-2 | -0.017 | 0.01209 | -0.042 | -1.388
-1.5 | 0.044 | 0.01209 | -0.042 | 3.613
-1 | 0.084 | 0.03197 | -0.014 | 2.618
-0.5 | 0.132 | 0.03194 | -0.014 | 4.148
0 | 0.226 | 0.0123 | -0.043 | 18.386
0.5 | 0.287 | 0.00785 | -0.015 | 36.537
1 | 0.278 | 0.02992 | -0.006 | 9.291
1.5 | 0.408 | 0.01009 | -0.044 | 40.424
2 | 0.469 | 0.01041 | -0.044 | 44.997
2.5 | 0.529 | 0.01297 | -0.044 | 40.78
3 | 0.589 | 0.01332 | -0.045 | 44.215
3.5 | 0.646 | 0.01372 | -0.045 | 47.065
4 | 0.696 | 0.01418 | -0.045 | 49.121
4.5 | 0.738 | 0.01466 | -0.045 | 50.336
5 | 0.766 | 0.01523 | -0.046 | 50.313
5.5 | 0.621 | 0.03974 | -0.014 | 15.639
6 | 0.611 | 0.0421 | -0.014 | 14.516
6.5 | 0.58 | 0.04471 | -0.014 | 12.981
7 | 0.529 | 0.04749 | -0.015 | 11.136
7.5 | 0.573 | 0.01908 | -0.047 | 30.022
8 | 0.465 | 0.01888 | -0.047 | 24.661
8.5 | 0.345 | 0.02076 | -0.047 | 16.633
9 | 0.208 | 0.02226 | -0.047 | 9.339
9.5 | 0.078 | 0.02425 | -0.046 | 3.221
10 | 0.08 | 0.02716 | -0.046 | 2.955

## 30. Re 500k Mach 0.25 (2)
BIGFOIL.COM POLAR EXPORT
NM18-S tip
NM18-S tip |  |  |  | Cl Max: | 1.2366 | at alpha= | 10.5 | deg
XFOIL ncrit=9 |  |  |  | L/D Max: | 85.6391 | at alpha= | 5 | deg
Re: | 500000 |  |  | Cd Min: | 0.26698 | at alpha= | -20 | deg
Mach: | 0.25 |  |  | Cl=0 at alpha= | -1.9973 | deg
|  |  |  | @ Cl=0.1, Cd= | 0.0063415
|  |  |  | @ Cl=0.4, Cd= | 0.0064931
|  |  |  | @ Cl=0.6, Cd= | 0.0076894
alpha (deg) | Cl | Cd | Cm | Cl/Cd
-20 | -0.8367 | 0.26698 | 0.085 | -3.1339
-19.5 | -0.8187 | 0.25913 | 0.0817 | -3.1594
-19 | -0.8008 | 0.2527 | 0.078 | -3.169
-18.5 | -0.7824 | 0.2461 | 0.0738 | -3.1792
-18 | -0.7639 | 0.23911 | 0.0696 | -3.1948
-17.5 | -0.7451 | 0.23166 | 0.0651 | -3.2164
-17 | -0.7274 | 0.22408 | 0.0594 | -3.2462
-16.5 | -0.7123 | 0.21676 | 0.0539 | -3.2861
-16 | -0.6941 | 0.20864 | 0.0522 | -3.3268
-15.5 | -0.6769 | 0.20206 | 0.0492 | -3.35
-15 | -0.6602 | 0.19501 | 0.0456 | -3.3855
-14.5 | -0.6442 | 0.18725 | 0.0415 | -3.4403
-14 | -0.6336 | 0.17943 | 0.035 | -3.5312
-13.5 | -0.6225 | 0.1703 | 0.0314 | -3.6553
-13 | -0.6053 | 0.16342 | 0.0305 | -3.704
-12.5 | -0.5917 | 0.15649 | 0.028 | -3.7811
-12 | -0.5797 | 0.14908 | 0.025 | -3.8885
-11.5 | -0.5694 | 0.14117 | 0.0215 | -4.0334
-11 | -0.5631 | 0.13225 | 0.0152 | -4.2578
-10.5 | -0.5547 | 0.12369 | 0.011 | -4.4846
-10 | -0.5477 | 0.11484 | 0.0069 | -4.7692
-9.5 | -0.5489 | 0.1056 | 0.005 | -5.1979
-9 | -0.5392 | 0.09887 | 0.0026 | -5.4536
-8.5 | -0.5322 | 0.09127 | -0.0013 | -5.8311
-8 | -0.5299 | 0.08224 | -0.0071 | -6.4433
-7.5 | -0.5317 | 0.07119 | -0.0173 | -7.4687
-7 | -0.516 | 0.05354 | -0.0389 | -9.6377
-6.5 | -0.5124 | 0.03948 | -0.0451 | -12.9787
-5.5 | -0.4455 | 0.01824 | -0.0434 | -24.4243
-5 | -0.3989 | 0.0147 | -0.0414 | -27.1361
-4.5 | -0.3463 | 0.01274 | -0.0405 | -27.1821
-4 | -0.2676 | 0.01123 | -0.0446 | -23.829
-3.5 | -0.1885 | 0.00974 | -0.0488 | -19.3532
-3 | -0.1159 | 0.00861 | -0.0516 | -13.4611
-2.5 | -0.0543 | 0.00781 | -0.0522 | -6.9526
-2 | -0.0003 | 0.00709 | -0.0512 | -0.042313
-1.5 | 0.0544 | 0.0067 | -0.0501 | 8.1194
-1 | 0.1091 | 0.00627 | -0.0491 | 17.4003
-0.5 | 0.1624 | 0.00601 | -0.0474 | 27.0216
0 | 0.2099 | 0.00582 | -0.0441 | 36.0653
0.5 | 0.2753 | 0.00587 | -0.0451 | 46.8995
1 | 0.3334 | 0.00614 | -0.0451 | 54.2997
1.5 | 0.3916 | 0.00645 | -0.0451 | 60.7132
2 | 0.45 | 0.00675 | -0.0451 | 66.6667
2.5 | 0.5083 | 0.0071 | -0.0451 | 71.5915
3 | 0.5664 | 0.00747 | -0.045 | 75.8233
3.5 | 0.6246 | 0.00785 | -0.045 | 79.5669
4 | 0.6826 | 0.00827 | -0.0449 | 82.5393
4.5 | 0.7402 | 0.00875 | -0.0447 | 84.5943
5 | 0.7973 | 0.00931 | -0.0445 | 85.6391
5.5 | 0.8535 | 0.01001 | -0.0441 | 85.2647
6 | 0.9093 | 0.01078 | -0.0437 | 84.3506
6.5 | 0.9637 | 0.01177 | -0.0431 | 81.8777
7 | 1.014 | 0.01337 | -0.0421 | 75.8414
7.5 | 1.0603 | 0.01566 | -0.0402 | 67.7075
8 | 1.1066 | 0.01773 | -0.0381 | 62.414
8.5 | 1.1495 | 0.01996 | -0.0357 | 57.5902
9 | 1.1785 | 0.02359 | -0.0321 | 49.9576
9.5 | 1.2109 | 0.02661 | -0.0287 | 45.5054
10 | 1.2325 | 0.03054 | -0.0244 | 40.3569
10.5 | 1.2366 | 0.03513 | -0.0191 | 35.2007
11 | 1.2276 | 0.04113 | -0.0157 | 29.8468
11.5 | 1.2095 | 0.04932 | -0.0162 | 24.5235
12 | 1.1839 | 0.06007 | -0.0208 | 19.7087
12.5 | 1.1526 | 0.07318 | -0.0284 | 15.7502
13 | 1.1176 | 0.08804 | -0.0373 | 12.6942
13.5 | 1.0805 | 0.1044 | -0.0469 | 10.3496
14 | 1.043 | 0.12247 | -0.0573 | 8.5164
14.5 | 1.0036 | 0.14279 | -0.0685 | 7.0285
15 | 0.9671 | 0.16429 | -0.0793 | 5.8865
15.5 | 0.9331 | 0.19308 | -0.0895 | 4.8327

## 31. Re 500k Mach 0.50 (1)
BIGFOIL.COM POLAR EXPORT
NM18-S tip
NM18-S tip |  |  |  | Cl Max: | 1.173 | at alpha= | 20 | deg
JavaFoil+Calcfoil stall+Eppler ext transition |  |  |  | L/D Max: | 49.695 | at alpha= | 4 | deg
Re: | 500000 |  |  | Cd Min: | 0.00797 | at alpha= | 0 | deg
Mach: | 0.5 |  |  | Cl=0 at alpha= | -1.8603 | deg
|  |  |  | @ Cl=0.1, Cd= | 0.03247
|  |  |  | @ Cl=0.4, Cd= | 0.012629
|  |  |  | @ Cl=0.6, Cd= | 0.096581
alpha (deg) | Cl | Cd | Cm | Cl/Cd
-20 | -0.975 | 0.23331 | -0.023 | -4.178
-19.5 | -0.947 | 0.22606 | -0.022 | -4.191
-19 | -0.922 | 0.21864 | -0.022 | -4.215
-18.5 | -0.896 | 0.20873 | -0.022 | -4.291
-18 | -0.868 | 0.20445 | -0.022 | -4.248
-17.5 | -0.842 | 0.19979 | -0.022 | -4.215
-17 | -0.816 | 0.19538 | -0.022 | -4.177
-16.5 | -0.79 | 0.18792 | -0.022 | -4.201
-16 | -0.762 | 0.18001 | -0.021 | -4.235
-15.5 | -0.736 | 0.17669 | -0.022 | -4.166
-15 | -0.71 | 0.17361 | -0.022 | -4.087
-14.5 | -0.682 | 0.16467 | -0.021 | -4.142
-14 | -0.656 | 0.16077 | -0.021 | -4.079
-13.5 | -0.629 | 0.15706 | -0.021 | -4.006
-13 | -0.602 | 0.15003 | -0.02 | -4.01
-12.5 | -0.575 | 0.1415 | -0.02 | -4.064
-12 | -0.548 | 0.14285 | -0.02 | -3.839
-11.5 | -0.521 | 0.13501 | -0.019 | -3.858
-11 | -0.494 | 0.12835 | -0.019 | -3.85
-10.5 | -0.467 | 0.12465 | -0.019 | -3.75
-10 | -0.441 | 0.1217 | -0.02 | -3.621
-9.5 | -0.413 | 0.11098 | -0.018 | -3.723
-9 | -0.386 | 0.10803 | -0.018 | -3.577
-8.5 | -0.36 | 0.10489 | -0.018 | -3.428
-8 | -0.333 | 0.10267 | -0.019 | -3.24
-7.5 | -0.305 | 0.07963 | -0.017 | -3.834
-7 | -0.279 | 0.05971 | -0.019 | -4.669
-6.5 | -0.252 | 0.05266 | -0.021 | -4.789
-6 | -0.226 | 0.04656 | -0.022 | -4.845
-5.5 | -0.246 | 0.01496 | -0.045 | -16.444
-5 | -0.212 | 0.01431 | -0.046 | -14.831
-4.5 | -0.179 | 0.01376 | -0.046 | -12.975
-4 | -0.145 | 0.0134 | -0.046 | -10.802
-3.5 | -0.194 | 0.01317 | -0.046 | -14.735
-3 | -0.118 | 0.03576 | -0.016 | -3.307
-2.5 | -0.085 | 0.01269 | -0.047 | -6.681
-2 | -0.019 | 0.01256 | -0.047 | -1.486
-1.5 | 0.049 | 0.01252 | -0.047 | 3.892
-1 | 0.093 | 0.03247 | -0.015 | 2.879
-0.5 | 0.148 | 0.03247 | -0.016 | 4.561
0 | 0.253 | 0.00797 | -0.005 | 31.728
0.5 | 0.321 | 0.00811 | -0.016 | 39.556
1 | 0.388 | 0.01306 | -0.049 | 29.729
1.5 | 0.456 | 0.01062 | -0.049 | 42.916
2 | 0.523 | 0.01107 | -0.049 | 47.297
2.5 | 0.591 | 0.0137 | -0.05 | 43.114
3 | 0.658 | 0.01417 | -0.05 | 46.404
3.5 | 0.718 | 0.01474 | -0.05 | 48.73
4 | 0.764 | 0.01537 | -0.051 | 49.695
4.5 | 0.615 | 0.03636 | -0.016 | 16.908
5 | 0.371 | 0.03847 | -0.016 | 9.645
5.5 | 0.398 | 0.0411 | -0.016 | 9.683
6 | 0.425 | 0.04415 | -0.016 | 9.621
6.5 | 0.56 | 0.02009 | -0.052 | 27.876
7 | 0.588 | 0.02163 | -0.051 | 27.198
7.5 | 0.612 | 0.02397 | -0.051 | 25.525
8 | 0.633 | 0.02689 | -0.05 | 23.556
8.5 | 0.559 | 0.06659 | -0.021 | 8.398
9 | 0.585 | 0.08537 | -0.019 | 6.855
9.5 | 0.612 | 0.10555 | -0.02 | 5.798
10 | 0.639 | 0.11526 | -0.022 | 5.545
10.5 | 0.665 | 0.12009 | -0.022 | 5.541
11 | 0.693 | 0.1271 | -0.024 | 5.45
11.5 | 0.719 | 0.13057 | -0.024 | 5.507
12 | 0.746 | 0.14267 | -0.026 | 5.232
12.5 | 0.773 | 0.14659 | -0.026 | 5.273
13 | 0.8 | 0.15673 | -0.027 | 5.104
13.5 | 0.827 | 0.16219 | -0.029 | 5.102
14 | 0.854 | 0.16579 | -0.029 | 5.149
14.5 | 0.881 | 0.17112 | -0.03 | 5.149
15 | 0.907 | 0.1792 | -0.03 | 5.063
15.5 | 0.935 | 0.18872 | -0.031 | 4.952
16 | 0.961 | 0.19263 | -0.031 | 4.987
16.5 | 0.988 | 0.19865 | -0.032 | 4.973
17 | 1.014 | 0.20181 | -0.033 | 5.026
17.5 | 1.041 | 0.20445 | -0.034 | 5.092
18 | 1.069 | 0.21255 | -0.034 | 5.028
18.5 | 1.094 | 0.21728 | -0.035 | 5.035
19 | 1.122 | 0.22716 | -0.035 | 4.937
19.5 | 1.147 | 0.2317 | -0.036 | 4.95
20 | 1.173 | 0.23886 | -0.036 | 4.91

## 32. Re 500k Mach 0.50 (2)
BIGFOIL.COM POLAR EXPORT
NM18-S tip
NM18-S tip |  |  |  | Cl Max: | 1.181 | at alpha= | 8 | deg
XFOIL ncrit=9 |  |  |  | L/D Max: | 85.1076 | at alpha= | 5 | deg
Re: | 500000 |  |  | Cd Min: | 0.29233 | at alpha= | -20 | deg
Mach: | 0.5 |  |  | Cl=0 at alpha= | -1.9356 | deg
|  |  |  | @ Cl=0.1, Cd= | 0.007215
|  |  |  | @ Cl=0.4, Cd= | 0.0068064
|  |  |  | @ Cl=0.6, Cd= | 0.0079502
alpha (deg) | Cl | Cd | Cm | Cl/Cd
-20 | -0.9137 | 0.29233 | 0.1014 | -3.1256
-19.5 | -0.8911 | 0.28415 | 0.0962 | -3.136
-19 | -0.8681 | 0.27579 | 0.0909 | -3.1477
-18.5 | -0.8447 | 0.26722 | 0.0856 | -3.1611
-18 | -0.8208 | 0.25863 | 0.0787 | -3.1736
-17 | -0.7762 | 0.24091 | 0.0696 | -3.222
-16.5 | -0.7541 | 0.23291 | 0.0654 | -3.2377
-16 | -0.7319 | 0.2248 | 0.0608 | -3.2558
-15.5 | -0.71 | 0.21646 | 0.0562 | -3.2801
-15 | -0.689 | 0.20807 | 0.0495 | -3.3114
-14.5 | -0.6715 | 0.20007 | 0.0435 | -3.3563
-14 | -0.6487 | 0.19076 | 0.0423 | -3.4006
-13.5 | -0.6287 | 0.18306 | 0.0388 | -3.4344
-13 | -0.6098 | 0.17502 | 0.0349 | -3.4842
-12.5 | -0.5917 | 0.1667 | 0.0304 | -3.5495
-12 | -0.579 | 0.1587 | 0.0239 | -3.6484
-11.5 | -0.5651 | 0.15032 | 0.0195 | -3.7593
-11 | -0.5511 | 0.1408 | 0.0174 | -3.9141
-10.5 | -0.5343 | 0.13337 | 0.0159 | -4.0061
-10 | -0.5205 | 0.12581 | 0.0131 | -4.1372
-9.5 | -0.5087 | 0.11788 | 0.0093 | -4.3154
-9 | -0.5004 | 0.10917 | 0.0021 | -4.5837
-8.5 | -0.4904 | 0.10063 | -0.0023 | -4.8733
-8 | -0.4889 | 0.09092 | -0.006 | -5.3773
-7.5 | -0.4805 | 0.0833 | -0.0087 | -5.7683
-7 | -0.4733 | 0.07535 | -0.0131 | -6.2814
-6.5 | -0.4706 | 0.06661 | -0.0194 | -7.065
-6 | -0.4703 | 0.0507 | -0.0367 | -9.2761
-5.5 | -0.4615 | 0.03885 | -0.0455 | -11.879
-5 | -0.4509 | 0.02926 | -0.0464 | -15.4101
-4.5 | -0.3744 | 0.01896 | -0.0543 | -19.7468
-4 | -0.2871 | 0.01397 | -0.0579 | -20.5512
-3.5 | -0.2048 | 0.01126 | -0.0596 | -18.1883
-3 | -0.1348 | 0.00971 | -0.0587 | -13.8826
-2.5 | -0.0715 | 0.00876 | -0.0568 | -8.1621
-2 | -0.0083 | 0.008 | -0.0556 | -1.0375
-1.5 | 0.0561 | 0.00748 | -0.0547 | 7.5
-1 | 0.1207 | 0.00709 | -0.054 | 17.024
-0.5 | 0.1841 | 0.00678 | -0.053 | 27.1534
0 | 0.2457 | 0.00663 | -0.0513 | 37.0588
0.5 | 0.2994 | 0.00651 | -0.0475 | 45.9908
1 | 0.3752 | 0.00668 | -0.0491 | 56.1677
1.5 | 0.4419 | 0.00702 | -0.049 | 62.9487
2 | 0.5087 | 0.00739 | -0.0488 | 68.8363
2.5 | 0.5756 | 0.00779 | -0.0486 | 73.8896
3 | 0.6426 | 0.00823 | -0.0482 | 78.0802
3.5 | 0.7095 | 0.00873 | -0.0477 | 81.2715
4 | 0.7763 | 0.00931 | -0.0469 | 83.3835
4.5 | 0.8433 | 0.00994 | -0.046 | 84.839
5 | 0.9098 | 0.01069 | -0.0447 | 85.1076
5.5 | 0.9752 | 0.01166 | -0.0431 | 83.6364
6 | 1.0384 | 0.01294 | -0.041 | 80.2473
6.5 | 1.0906 | 0.01559 | -0.0376 | 69.9551
7 | 1.1393 | 0.01843 | -0.033 | 61.8177
7.5 | 1.1719 | 0.02221 | -0.0273 | 52.7645
8 | 1.181 | 0.02703 | -0.0203 | 43.6922
8.5 | 1.1746 | 0.03323 | -0.0159 | 35.3476
9 | 1.1578 | 0.04236 | -0.0178 | 27.3324
9.5 | 1.1323 | 0.05411 | -0.0242 | 20.9259
10 | 1.101 | 0.06726 | -0.0319 | 16.3693
10.5 | 1.067 | 0.08112 | -0.0398 | 13.1534
11 | 1.033 | 0.09546 | -0.0476 | 10.8213
11.5 | 1.0012 | 0.11031 | -0.0555 | 9.0762
12 | 0.9732 | 0.12573 | -0.0636 | 7.7404
12.5 | 0.9519 | 0.14118 | -0.0714 | 6.7425
13 | 0.9416 | 0.15562 | -0.0785 | 6.0506

## 33. Re 750k Mach 0.00 (1)
BIGFOIL.COM POLAR EXPORT
NM18-S tip
NM18-S tip |  |  |  | Cl Max: | 0.755 | at alpha= | 5 | deg
JavaFoil+Calcfoil stall+Eppler ext transition |  |  |  | L/D Max: | 54.174 | at alpha= | 5 | deg
Re: | 750000 |  |  | Cd Min: | 0.00901 | at alpha= | 1 | deg
Mach: | 0 |  |  | Cl=0 at alpha= | -1.8621 | deg
|  |  |  | @ Cl=0.1, Cd= | 0.03155
|  |  |  | @ Cl=0.4, Cd= | 0.0090346
|  |  |  | @ Cl=0.6, Cd= | 0.02138
alpha (deg) | Cl | Cd | Cm | Cl/Cd
-11.5 | -0.161 | 0.08032 | -0.019 | -2.003
-11 | -0.175 | 0.07546 | -0.019 | -2.325
-10.5 | -0.191 | 0.0705 | -0.02 | -2.71
-10 | -0.208 | 0.06572 | -0.021 | -3.162
-9.5 | -0.225 | 0.06066 | -0.022 | -3.715
-9 | -0.243 | 0.05604 | -0.022 | -4.33
-8.5 | -0.272 | 0.03795 | -0.03 | -7.178
-8 | -0.336 | 0.0145 | -0.038 | -23.157
-7.5 | -0.35 | 0.01393 | -0.038 | -25.116
-7 | -0.359 | 0.01343 | -0.039 | -26.721
-6.5 | -0.361 | 0.01305 | -0.039 | -27.656
-6 | -0.355 | 0.01274 | -0.039 | -27.827
-5.5 | -0.339 | 0.01244 | -0.039 | -27.209
-5 | -0.251 | 0.04048 | -0.013 | -6.189
-4.5 | -0.222 | 0.03844 | -0.013 | -5.787
-4 | -0.188 | 0.03654 | -0.013 | -5.144
-3.5 | -0.148 | 0.03527 | -0.013 | -4.207
-3 | -0.131 | 0.0115 | -0.04 | -11.418
-2.5 | -0.074 | 0.01136 | -0.041 | -6.541
-2 | -0.016 | 0.01133 | -0.041 | -1.435
-1.5 | 0.042 | 0.01132 | -0.041 | 3.739
-1 | 0.081 | 0.03157 | -0.013 | 2.567
-0.5 | 0.128 | 0.03152 | -0.014 | 4.07
0 | 0.219 | 0.01153 | -0.042 | 18.999
0.5 | 0.278 | 0.01176 | -0.042 | 23.621
1 | 0.337 | 0.00901 | -0.042 | 37.34
1.5 | 0.395 | 0.00901 | -0.043 | 43.848
2 | 0.454 | 0.0093 | -0.043 | 48.788
2.5 | 0.512 | 0.01202 | -0.043 | 42.622
3 | 0.57 | 0.01233 | -0.043 | 46.263
3.5 | 0.626 | 0.01267 | -0.044 | 49.404
4 | 0.676 | 0.01305 | -0.044 | 51.815
4.5 | 0.72 | 0.01347 | -0.044 | 53.46
5 | 0.755 | 0.01394 | -0.044 | 54.174
5.5 | 0.623 | 0.03906 | -0.014 | 15.956
6 | 0.631 | 0.04115 | -0.014 | 15.341
6.5 | 0.628 | 0.04338 | -0.014 | 14.477
7 | 0.614 | 0.04596 | -0.014 | 13.357
7.5 | 0.737 | 0.01688 | -0.045 | 43.683
8 | 0.698 | 0.01767 | -0.046 | 39.508
8.5 | 0.653 | 0.01866 | -0.046 | 34.971
9 | 0.6 | 0.01837 | -0.046 | 32.655
9.5 | 0.547 | 0.02016 | -0.046 | 27.142
10 | 0.494 | 0.02138 | -0.046 | 23.122

## 34. Re 750k Mach 0.00 (2)
BIGFOIL.COM POLAR EXPORT
NM18-S tip
NM18-S tip |  |  |  | Cl Max: | 1.3308 | at alpha= | 12.5 | deg
XFOIL ncrit=9 |  |  |  | L/D Max: | 93.9863 | at alpha= | 5.5 | deg
Re: | 750000 |  |  | Cd Min: | 0.26019 | at alpha= | -20 | deg
Mach: | 0 |  |  | Cl=0 at alpha= | -1.9497 | deg
|  |  |  | @ Cl=0.1, Cd= | 0.005932
|  |  |  | @ Cl=0.4, Cd= | 0.0057305
|  |  |  | @ Cl=0.6, Cd= | 0.0068226
alpha (deg) | Cl | Cd | Cm | Cl/Cd
-20 | -0.8211 | 0.26019 | 0.0834 | -3.1558
-19.5 | -0.8043 | 0.25425 | 0.0796 | -3.1634
-19 | -0.7871 | 0.24802 | 0.0756 | -3.1735
-18.5 | -0.7698 | 0.2414 | 0.0715 | -3.1889
-18 | -0.7526 | 0.23448 | 0.0674 | -3.2097
-17.5 | -0.7347 | 0.22664 | 0.0625 | -3.2417
-17 | -0.7191 | 0.21915 | 0.0577 | -3.2813
-16.5 | -0.7037 | 0.21168 | 0.0535 | -3.3244
-16 | -0.6895 | 0.20377 | 0.0507 | -3.3837
-15.5 | -0.6737 | 0.1976 | 0.0478 | -3.4094
-15 | -0.6586 | 0.1909 | 0.0446 | -3.45
-14.5 | -0.6446 | 0.18363 | 0.0411 | -3.5103
-14 | -0.6334 | 0.17451 | 0.0357 | -3.6296
-13.5 | -0.6222 | 0.16641 | 0.0317 | -3.739
-13 | -0.6135 | 0.15826 | 0.0297 | -3.8765
-12.5 | -0.6005 | 0.15188 | 0.0274 | -3.9538
-12 | -0.5901 | 0.14467 | 0.0246 | -4.0789
-11.5 | -0.5814 | 0.13683 | 0.0214 | -4.2491
-11 | -0.5761 | 0.12688 | 0.0157 | -4.5405
-10.5 | -0.57 | 0.11771 | 0.0114 | -4.8424
-10 | -0.5803 | 0.10558 | 0.0064 | -5.4963
-9.5 | -0.5732 | 0.09882 | 0.0037 | -5.8004
-9 | -0.5673 | 0.09139 | -0.0001 | -6.2075
-8.5 | -0.5659 | 0.08253 | -0.0057 | -6.8569
-8 | -0.5699 | 0.07052 | -0.0176 | -8.0814
-7.5 | -0.5639 | 0.05025 | -0.0385 | -11.2219
-7 | -0.534 | 0.04045 | -0.0425 | -13.2015
-6 | -0.4764 | 0.01429 | -0.0418 | -33.338
-5.5 | -0.4285 | 0.01227 | -0.0405 | -34.9226
-5 | -0.379 | 0.01108 | -0.0395 | -34.2058
-4.5 | -0.3065 | 0.00996 | -0.0432 | -30.7731
-4 | -0.2342 | 0.00912 | -0.0467 | -25.6798
-3.5 | -0.1681 | 0.00834 | -0.0487 | -20.1559
-3 | -0.1114 | 0.00765 | -0.0486 | -14.5621
-2 | -0.0055 | 0.00665 | -0.0471 | -0.82707
-1.5 | 0.0492 | 0.00618 | -0.0469 | 7.9612
-1 | 0.1045 | 0.00591 | -0.0468 | 17.6819
-0.5 | 0.1592 | 0.00554 | -0.0464 | 28.7365
0 | 0.2127 | 0.00538 | -0.0456 | 39.5353
0.5 | 0.2594 | 0.00524 | -0.0429 | 49.5038
1 | 0.3216 | 0.00537 | -0.044 | 59.8883
1.5 | 0.3784 | 0.00562 | -0.0442 | 67.331
2 | 0.4351 | 0.00591 | -0.0444 | 73.621
2.5 | 0.4917 | 0.00619 | -0.0445 | 79.4346
3 | 0.5482 | 0.0065 | -0.0447 | 84.3385
3.5 | 0.6044 | 0.00685 | -0.0448 | 88.2336
4 | 0.6605 | 0.00721 | -0.0449 | 91.6089
4.5 | 0.716 | 0.00764 | -0.045 | 93.7173
5 | 0.7707 | 0.00822 | -0.045 | 93.7591
5.5 | 0.8252 | 0.00878 | -0.045 | 93.9863
6 | 0.8788 | 0.00948 | -0.0449 | 92.7004
6.5 | 0.9314 | 0.01031 | -0.0447 | 90.3395
7 | 0.9822 | 0.0114 | -0.0443 | 86.1579
7.5 | 1.0286 | 0.0133 | -0.0433 | 77.3383
8 | 1.0781 | 0.01451 | -0.0425 | 74.3005
8.5 | 1.1261 | 0.01584 | -0.0415 | 71.0922
9 | 1.1727 | 0.01721 | -0.0404 | 68.1406
9.5 | 1.2108 | 0.01963 | -0.0383 | 61.6811
10 | 1.2455 | 0.02222 | -0.0359 | 56.0531
10.5 | 1.2799 | 0.02455 | -0.0334 | 52.1344
11 | 1.3074 | 0.02741 | -0.0304 | 47.6979
11.5 | 1.3262 | 0.03074 | -0.0266 | 43.1425
12 | 1.3307 | 0.03434 | -0.0217 | 38.7507
12.5 | 1.3308 | 0.03877 | -0.0189 | 34.3255
13 | 1.3258 | 0.04463 | -0.0184 | 29.7065
13.5 | 1.3149 | 0.05224 | -0.0202 | 25.1704
14 | 1.2951 | 0.06215 | -0.0242 | 20.8383
14.5 | 1.2682 | 0.0741 | -0.0301 | 17.1147
15 | 1.2338 | 0.08824 | -0.0376 | 13.9823
15.5 | 1.192 | 0.10519 | -0.047 | 11.3319
16 | 1.1332 | 0.12788 | -0.0597 | 8.8614
16.5 | 0.9532 | 0.20266 | -0.0958 | 4.7034
17 | 0.9657 | 0.20941 | -0.0995 | 4.6115
17.5 | 0.9695 | 0.22039 | -0.105 | 4.399

## 35. Re 750k Mach 0.10 (1)
BIGFOIL.COM POLAR EXPORT
NM18-S tip
NM18-S tip |  |  |  | Cl Max: | 0.757 | at alpha= | 5 | deg
JavaFoil+Calcfoil stall+Eppler ext transition |  |  |  | L/D Max: | 54.114 | at alpha= | 5 | deg
Re: | 750000 |  |  | Cd Min: | 0.00732 | at alpha= | 0.5 | deg
Mach: | 0.1 |  |  | Cl=0 at alpha= | -1.8644 | deg
|  |  |  | @ Cl=0.1, Cd= | 0.03156
|  |  |  | @ Cl=0.4, Cd= | 0.0092052
|  |  |  | @ Cl=0.6, Cd= | 0.02173
alpha (deg) | Cl | Cd | Cm | Cl/Cd
-11.5 | -0.13 | 0.08121 | -0.019 | -1.602
-11 | -0.146 | 0.07643 | -0.019 | -1.904
-10.5 | -0.162 | 0.07135 | -0.02 | -2.276
-10 | -0.181 | 0.06648 | -0.02 | -2.717
-9.5 | -0.2 | 0.06157 | -0.021 | -3.248
-9 | -0.219 | 0.05714 | -0.022 | -3.84
-8.5 | -0.243 | 0.04768 | -0.026 | -5.102
-8 | -0.315 | 0.01468 | -0.038 | -21.467
-7.5 | -0.334 | 0.014 | -0.039 | -23.82
-7 | -0.347 | 0.0135 | -0.039 | -25.669
-6.5 | -0.352 | 0.01313 | -0.039 | -26.842
-6 | -0.349 | 0.01278 | -0.039 | -27.313
-5.5 | -0.336 | 0.01254 | -0.04 | -26.771
-5 | -0.25 | 0.04053 | -0.013 | -6.162
-4.5 | -0.223 | 0.03846 | -0.013 | -5.785
-4 | -0.188 | 0.03656 | -0.013 | -5.153
-3.5 | -0.149 | 0.03529 | -0.013 | -4.22
-3 | -0.132 | 0.01152 | -0.041 | -11.451
-2.5 | -0.075 | 0.01138 | -0.041 | -6.562
-2 | -0.016 | 0.01134 | -0.041 | -1.441
-1.5 | 0.043 | 0.01133 | -0.041 | 3.754
-1 | 0.081 | 0.03158 | -0.014 | 2.58
-0.5 | 0.129 | 0.03153 | -0.014 | 4.09
0 | 0.22 | 0.01154 | -0.042 | 19.072
0.5 | 0.279 | 0.00732 | -0.014 | 38.131
1 | 0.338 | 0.00902 | -0.043 | 37.483
1.5 | 0.397 | 0.00919 | -0.043 | 43.202
2 | 0.456 | 0.00949 | -0.043 | 48.054
2.5 | 0.515 | 0.01204 | -0.043 | 42.742
3 | 0.573 | 0.01236 | -0.043 | 46.387
3.5 | 0.629 | 0.0127 | -0.044 | 49.513
4 | 0.68 | 0.01309 | -0.044 | 51.898
4.5 | 0.723 | 0.01352 | -0.044 | 53.49
5 | 0.757 | 0.01399 | -0.044 | 54.114
5.5 | 0.624 | 0.03904 | -0.014 | 15.972
6 | 0.63 | 0.04117 | -0.014 | 15.293
6.5 | 0.623 | 0.04341 | -0.014 | 14.36
7 | 0.605 | 0.04599 | -0.014 | 13.161
7.5 | 0.721 | 0.017 | -0.046 | 42.382
8 | 0.675 | 0.01783 | -0.046 | 37.878
8.5 | 0.623 | 0.01887 | -0.046 | 33.031
9 | 0.564 | 0.01933 | -0.046 | 29.181
9.5 | 0.506 | 0.02041 | -0.046 | 24.784
10 | 0.448 | 0.02173 | -0.046 | 20.623

## 36. Re 750k Mach 0.10 (2)
BIGFOIL.COM POLAR EXPORT
NM18-S tip
NM18-S tip |  |  |  | Cl Max: | 1.3173 | at alpha= | 11.5 | deg
XFOIL ncrit=9 |  |  |  | L/D Max: | 94.127 | at alpha= | 5.5 | deg
Re: | 750000 |  |  | Cd Min: | 0.26109 | at alpha= | -20 | deg
Mach: | 0.1 |  |  | Cl=0 at alpha= | -1.9482 | deg
|  |  |  | @ Cl=0.1, Cd= | 0.0059642
|  |  |  | @ Cl=0.4, Cd= | 0.0057392
|  |  |  | @ Cl=0.6, Cd= | 0.0068311
alpha (deg) | Cl | Cd | Cm | Cl/Cd
-20 | -0.8237 | 0.26109 | 0.084 | -3.1549
-19.5 | -0.8067 | 0.25509 | 0.0801 | -3.1624
-19 | -0.7894 | 0.2488 | 0.0761 | -3.1728
-18.5 | -0.7719 | 0.24213 | 0.0719 | -3.188
-18 | -0.7544 | 0.23515 | 0.0678 | -3.2082
-17.5 | -0.4966 | 0.18841 | 0.0268 | -2.6357
-17 | -0.4865 | 0.18373 | 0.0249 | -2.6479
-16.5 | -0.4774 | 0.17894 | 0.0228 | -2.6679
-16 | -0.6903 | 0.20446 | 0.0511 | -3.3762
-15.5 | -0.6744 | 0.19822 | 0.0481 | -3.4023
-15 | -0.6591 | 0.19146 | 0.0448 | -3.4425
-14.5 | -0.6449 | 0.18413 | 0.0413 | -3.5024
-14 | -0.6335 | 0.17502 | 0.0358 | -3.6196
-13.5 | -0.622 | 0.16694 | 0.0319 | -3.7259
-13 | -0.6123 | 0.15901 | 0.03 | -3.8507
-12.5 | -0.5994 | 0.15254 | 0.0277 | -3.9295
-12 | -0.5888 | 0.14526 | 0.0248 | -4.0534
-11.5 | -0.5799 | 0.13736 | 0.0215 | -4.2218
-11 | -0.5742 | 0.12747 | 0.0158 | -4.5046
-10.5 | -0.5681 | 0.11834 | 0.0115 | -4.8006
-10 | -0.5765 | 0.10686 | 0.0071 | -5.3949
-9.5 | -0.5688 | 0.10014 | 0.0044 | -5.68
-9 | -0.5626 | 0.0927 | 0.0007 | -6.069
-8.5 | -0.5606 | 0.08393 | -0.0047 | -6.6794
-8 | -0.565 | 0.07309 | -0.0138 | -7.7302
-7.5 | -0.5594 | 0.05322 | -0.0365 | -10.5111
-7 | -0.5331 | 0.0417 | -0.0424 | -12.7842
-6.5 | -0.523 | 0.0222 | -0.044 | -23.5586
-6 | -0.4798 | 0.01468 | -0.0423 | -32.6839
-5.5 | -0.4318 | 0.01252 | -0.0409 | -34.4888
-4 | -0.2349 | 0.00919 | -0.0472 | -25.5604
-3.5 | -0.169 | 0.0084 | -0.049 | -20.119
-2.5 | -0.0597 | 0.00716 | -0.0479 | -8.338
-2 | -0.0057 | 0.00669 | -0.0473 | -0.85202
-1.5 | 0.0493 | 0.00621 | -0.0472 | 7.9388
-1 | 0.105 | 0.00594 | -0.047 | 17.6768
-0.5 | 0.1601 | 0.00557 | -0.0467 | 28.7433
0 | 0.2139 | 0.00541 | -0.0458 | 39.5379
0.5 | 0.2613 | 0.00528 | -0.0432 | 49.4886
1.5 | 0.3805 | 0.00564 | -0.0444 | 67.4645
2 | 0.4375 | 0.00593 | -0.0445 | 73.7774
2.5 | 0.4945 | 0.00622 | -0.0447 | 79.5016
3 | 0.5514 | 0.00653 | -0.0449 | 84.441
3.5 | 0.6079 | 0.00688 | -0.045 | 88.3576
4 | 0.6643 | 0.00725 | -0.0451 | 91.6276
4.5 | 0.7202 | 0.00769 | -0.0451 | 93.6541
5 | 0.7753 | 0.00825 | -0.0451 | 93.9758
5.5 | 0.8302 | 0.00882 | -0.0451 | 94.127
6 | 0.8841 | 0.00956 | -0.0449 | 92.4791
6.5 | 0.9371 | 0.01039 | -0.0447 | 90.1925
7 | 0.9876 | 0.01162 | -0.0442 | 84.9914
7.5 | 1.0349 | 0.01342 | -0.0431 | 77.1162
8 | 1.0841 | 0.01478 | -0.0421 | 73.3491
8.5 | 1.1326 | 0.01608 | -0.041 | 70.4353
9 | 1.1788 | 0.01757 | -0.0398 | 67.0916
9.5 | 1.2137 | 0.02042 | -0.0372 | 59.4368
10 | 1.2496 | 0.02283 | -0.0348 | 54.735
10.5 | 1.2818 | 0.02542 | -0.032 | 50.4249
11 | 1.3061 | 0.02858 | -0.0286 | 45.6998
11.5 | 1.3173 | 0.0322 | -0.0239 | 40.9099
12 | 1.3173 | 0.03646 | -0.0195 | 36.13
12.5 | 1.3134 | 0.0418 | -0.0178 | 31.4211
13 | 1.3037 | 0.0489 | -0.0188 | 26.6605
13.5 | 1.2887 | 0.05783 | -0.0223 | 22.2843
14 | 1.2644 | 0.06917 | -0.0279 | 18.2796
14.5 | 1.2322 | 0.08269 | -0.0351 | 14.9014
15 | 1.1914 | 0.09888 | -0.0438 | 12.0489
15.5 | 1.1416 | 0.11875 | -0.0549 | 9.6135
16 | 1.066 | 0.14814 | -0.0715 | 7.1959
16.5 | 0.9537 | 0.20428 | -0.0968 | 4.6686

## 37. Re 750k Mach 0.25 (1)
BIGFOIL.COM POLAR EXPORT
NM18-S tip
NM18-S tip |  |  |  | Cl Max: | 0.766 | at alpha= | 5 | deg
JavaFoil+Calcfoil stall+Eppler ext transition |  |  |  | L/D Max: | 53.575 | at alpha= | 5 | deg
Re: | 750000 |  |  | Cd Min: | 0.00737 | at alpha= | 0.5 | deg
Mach: | 0.25 |  |  | Cl=0 at alpha= | -1.8607 | deg
|  |  |  | @ Cl=0.1, Cd= | 0.02436
|  |  |  | @ Cl=0.4, Cd= | 0.02436
|  |  |  | @ Cl=0.6, Cd= | 0.02436
alpha (deg) | Cl | Cd | Cm | Cl/Cd
-10.5 | -0.049 | 0.07505 | -0.019 | -0.659
-10 | -0.047 | 0.07025 | -0.019 | -0.664
-9.5 | -0.044 | 0.06548 | -0.02 | -0.67
-9 | -0.041 | 0.06076 | -0.021 | -0.676
-8.5 | -0.038 | 0.05629 | -0.021 | -0.679
-8 | -0.086 | 0.05061 | -0.024 | -1.702
-7.5 | -0.174 | 0.01555 | -0.038 | -11.158
-7 | -0.234 | 0.01388 | -0.04 | -16.86
-6.5 | -0.275 | 0.01345 | -0.04 | -20.486
-6 | -0.302 | 0.01307 | -0.04 | -23.07
-5.5 | -0.31 | 0.01277 | -0.041 | -24.285
-5 | -0.301 | 0.01252 | -0.041 | -24.061
-4.5 | -0.276 | 0.01221 | -0.041 | -22.608
-4 | -0.19 | 0.03699 | -0.014 | -5.146
-3.5 | -0.152 | 0.0355 | -0.014 | -4.278
-3 | -0.135 | 0.01166 | -0.042 | -11.591
-2.5 | -0.077 | 0.01154 | -0.042 | -6.638
-2 | -0.017 | 0.01156 | -0.042 | -1.451
-1.5 | 0.044 | 0.0114 | -0.042 | 3.833
-1 | 0.084 | 0.03162 | -0.014 | 2.647
-0.5 | 0.132 | 0.03156 | -0.014 | 4.197
0 | 0.226 | 0.0116 | -0.043 | 19.506
0.5 | 0.287 | 0.00737 | -0.015 | 38.921
1 | 0.278 | 0.02996 | -0.006 | 9.28
1.5 | 0.408 | 0.00926 | -0.044 | 44.06
2 | 0.469 | 0.00956 | -0.044 | 48.985
2.5 | 0.529 | 0.01218 | -0.044 | 43.404
3 | 0.589 | 0.01253 | -0.045 | 47.003
3.5 | 0.646 | 0.0129 | -0.045 | 50.062
4 | 0.696 | 0.01333 | -0.045 | 52.257
4.5 | 0.738 | 0.01378 | -0.045 | 53.553
5 | 0.766 | 0.0143 | -0.046 | 53.575
5.5 | 0.621 | 0.03917 | -0.015 | 15.865
6 | 0.611 | 0.04141 | -0.014 | 14.761
6.5 | 0.58 | 0.04386 | -0.014 | 13.234
7 | 0.529 | 0.04651 | -0.015 | 11.37
7.5 | 0.573 | 0.01774 | -0.047 | 32.296
8 | 0.467 | 0.01879 | -0.047 | 24.884
8.5 | 0.347 | 0.01931 | -0.047 | 17.945
9 | 0.209 | 0.02054 | -0.047 | 10.187
9.5 | 0.079 | 0.02211 | -0.047 | 3.563
10 | 0.081 | 0.02436 | -0.046 | 3.329

## 38. Re 750k Mach 0.25 (2)
BIGFOIL.COM POLAR EXPORT
NM18-S tip
NM18-S tip |  |  |  | Cl Max: | 1.2708 | at alpha= | 10.5 | deg
XFOIL ncrit=9 |  |  |  | L/D Max: | 94.1128 | at alpha= | 5 | deg
Re: | 750000 |  |  | Cd Min: | 0.17123 | at alpha= | 15.5 | deg
Mach: | 0.25 |  |  | Cl=0 at alpha= | -1.9378 | deg
|  |  |  | @ Cl=0.1, Cd= | 0.006146
|  |  |  | @ Cl=0.4, Cd= | 0.0057994
|  |  |  | @ Cl=0.6, Cd= | 0.0068726
alpha (deg) | Cl | Cd | Cm | Cl/Cd
-13 | -0.6081 | 0.16264 | 0.0315 | -3.7389
-12.5 | -0.5949 | 0.15574 | 0.0287 | -3.8198
-12 | -0.5833 | 0.14812 | 0.0255 | -3.938
-11.5 | -0.5745 | 0.13934 | 0.0211 | -4.123
-11 | -0.5665 | 0.13031 | 0.0161 | -4.3473
-10.5 | -0.5593 | 0.12137 | 0.0121 | -4.6082
-10 | -0.5596 | 0.11248 | 0.0098 | -4.9751
-9.5 | -0.55 | 0.10564 | 0.0072 | -5.2064
-9 | -0.5432 | 0.09788 | 0.0035 | -5.5497
-8.5 | -0.5396 | 0.08915 | -0.0014 | -6.0527
-8 | -0.5392 | 0.07902 | -0.0084 | -6.8236
-7.5 | -0.5325 | 0.06525 | -0.0238 | -8.1609
-7 | -0.5238 | 0.04851 | -0.0403 | -10.7978
-6 | -0.4961 | 0.01889 | -0.045 | -26.2626
-5.5 | -0.4498 | 0.0143 | -0.0429 | -31.4545
-5 | -0.3907 | 0.01214 | -0.0431 | -32.1829
-4.5 | -0.3157 | 0.01055 | -0.0464 | -29.9242
-4 | -0.2419 | 0.00944 | -0.0494 | -25.625
-3.5 | -0.1747 | 0.00857 | -0.0509 | -20.3851
-3 | -0.1183 | 0.00791 | -0.0499 | -14.9558
-2.5 | -0.0633 | 0.00736 | -0.0489 | -8.6005
-2 | -0.0071 | 0.00687 | -0.0484 | -1.0335
-1.5 | 0.05 | 0.00638 | -0.0483 | 7.837
-1 | 0.1077 | 0.00611 | -0.0481 | 17.6268
-0.5 | 0.1648 | 0.00573 | -0.0479 | 28.7609
0.5 | 0.2721 | 0.00546 | -0.0451 | 49.8352
1 | 0.3329 | 0.0055 | -0.0452 | 60.5273
1.5 | 0.392 | 0.00576 | -0.0454 | 68.0556
2 | 0.4509 | 0.00605 | -0.0455 | 74.5289
2.5 | 0.5099 | 0.00635 | -0.0456 | 80.2992
3 | 0.5686 | 0.00668 | -0.0457 | 85.1198
3.5 | 0.6273 | 0.00704 | -0.0458 | 89.1051
4 | 0.6856 | 0.00745 | -0.0458 | 92.0268
4.5 | 0.7436 | 0.00792 | -0.0457 | 93.8889
5 | 0.8009 | 0.00851 | -0.0455 | 94.1128
5.5 | 0.8579 | 0.00913 | -0.0453 | 93.965
6 | 0.9137 | 0.00995 | -0.0449 | 91.8291
6.5 | 0.9682 | 0.01095 | -0.0443 | 88.4201
7 | 1.0169 | 0.01291 | -0.043 | 78.7684
7.5 | 1.0693 | 0.01423 | -0.0417 | 75.1441
8 | 1.1181 | 0.016 | -0.04 | 69.8812
8.5 | 1.1662 | 0.01764 | -0.0382 | 66.1111
9 | 1.2067 | 0.02004 | -0.0356 | 60.2146
9.5 | 1.2327 | 0.02386 | -0.0315 | 51.6639
10 | 1.2601 | 0.02709 | -0.0277 | 46.5153
10.5 | 1.2708 | 0.03114 | -0.0224 | 40.8092
11 | 1.2645 | 0.03632 | -0.0177 | 34.8155
11.5 | 1.2497 | 0.04363 | -0.017 | 28.6431
12 | 1.2276 | 0.05351 | -0.0204 | 22.9415
12.5 | 1.1995 | 0.06576 | -0.027 | 18.2406
13 | 1.1666 | 0.07977 | -0.035 | 14.6245
13.5 | 1.1313 | 0.09495 | -0.0436 | 11.9147
14 | 1.0955 | 0.11138 | -0.0527 | 9.8357
14.5 | 1.0601 | 0.12904 | -0.0624 | 8.2153
15 | 1.0241 | 0.14846 | -0.0727 | 6.8982
15.5 | 0.9832 | 0.17123 | -0.0844 | 5.742

## 39. Re 750k Mach 0.50 (1)
BIGFOIL.COM POLAR EXPORT
NM18-S tip
NM18-S tip |  |  |  | Cl Max: | 1.173 | at alpha= | 20 | deg
JavaFoil+Calcfoil stall+Eppler ext transition |  |  |  | L/D Max: | 52.911 | at alpha= | 4 | deg
Re: | 750000 |  |  | Cd Min: | 0.00746 | at alpha= | 0 | deg
Mach: | 0.5 |  |  | Cl=0 at alpha= | -1.8603 | deg
|  |  |  | @ Cl=0.1, Cd= | 0.031999
|  |  |  | @ Cl=0.4, Cd= | 0.011855
|  |  |  | @ Cl=0.6, Cd= | 0.089229
alpha (deg) | Cl | Cd | Cm | Cl/Cd
-20 | -0.975 | 0.20988 | -0.023 | -4.645
-19.5 | -0.948 | 0.20508 | -0.022 | -4.62
-19 | -0.922 | 0.20215 | -0.022 | -4.559
-18.5 | -0.896 | 0.19275 | -0.022 | -4.647
-18 | -0.869 | 0.18893 | -0.022 | -4.597
-17.5 | -0.842 | 0.18372 | -0.022 | -4.584
-17 | -0.816 | 0.17931 | -0.022 | -4.551
-16.5 | -0.79 | 0.17307 | -0.022 | -4.563
-16 | -0.762 | 0.1649 | -0.021 | -4.623
-15.5 | -0.736 | 0.16136 | -0.022 | -4.562
-15 | -0.71 | 0.15989 | -0.022 | -4.439
-14.5 | -0.682 | 0.14851 | -0.021 | -4.593
-14 | -0.656 | 0.14464 | -0.021 | -4.534
-13.5 | -0.629 | 0.14095 | -0.021 | -4.465
-13 | -0.602 | 0.13702 | -0.02 | -4.391
-12.5 | -0.575 | 0.12975 | -0.02 | -4.432
-12 | -0.548 | 0.12984 | -0.02 | -4.224
-11.5 | -0.521 | 0.12286 | -0.019 | -4.241
-11 | -0.494 | 0.11515 | -0.019 | -4.292
-10.5 | -0.468 | 0.11329 | -0.02 | -4.127
-10 | -0.441 | 0.11033 | -0.02 | -3.995
-9.5 | -0.413 | 0.1006 | -0.018 | -4.108
-9 | -0.386 | 0.09686 | -0.019 | -3.99
-8.5 | -0.36 | 0.0938 | -0.019 | -3.834
-8 | -0.333 | 0.0916 | -0.019 | -3.632
-7.5 | -0.305 | 0.07391 | -0.018 | -4.132
-7 | -0.279 | 0.05636 | -0.019 | -4.947
-6.5 | -0.252 | 0.05087 | -0.021 | -4.962
-6 | -0.227 | 0.04404 | -0.025 | -5.154
-5.5 | -0.246 | 0.01405 | -0.045 | -17.513
-5 | -0.212 | 0.01338 | -0.046 | -15.871
-4.5 | -0.179 | 0.01297 | -0.046 | -13.769
-4 | -0.145 | 0.01274 | -0.046 | -11.364
-3.5 | -0.194 | 0.01235 | -0.046 | -15.721
-3 | -0.118 | 0.03499 | -0.016 | -3.379
-2.5 | -0.085 | 0.01195 | -0.047 | -7.095
-2 | -0.019 | 0.01186 | -0.047 | -1.575
-1.5 | 0.049 | 0.0119 | -0.047 | 4.095
-1 | 0.093 | 0.032 | -0.015 | 2.922
-0.5 | 0.148 | 0.03199 | -0.016 | 4.63
0 | 0.253 | 0.00746 | -0.005 | 33.888
0.5 | 0.321 | 0.00759 | -0.016 | 42.257
1 | 0.388 | 0.01227 | -0.049 | 31.653
1.5 | 0.456 | 0.00992 | -0.049 | 45.974
2 | 0.523 | 0.01018 | -0.049 | 51.435
2.5 | 0.591 | 0.01287 | -0.05 | 45.888
3 | 0.658 | 0.01332 | -0.05 | 49.371
3.5 | 0.718 | 0.01385 | -0.05 | 51.852
4 | 0.764 | 0.01443 | -0.051 | 52.911
4.5 | 0.615 | 0.03586 | -0.016 | 17.146
5 | 0.371 | 0.03784 | -0.016 | 9.805
5.5 | 0.398 | 0.04025 | -0.016 | 9.887
6 | 0.425 | 0.04312 | -0.016 | 9.851
6.5 | 0.562 | 0.01859 | -0.052 | 30.245
7 | 0.591 | 0.02009 | -0.052 | 29.445
7.5 | 0.617 | 0.02201 | -0.051 | 28.025
8 | 0.64 | 0.02429 | -0.051 | 26.34
8.5 | 0.56 | 0.06391 | -0.024 | 8.767
9 | 0.585 | 0.07899 | -0.019 | 7.41
9.5 | 0.612 | 0.09742 | -0.02 | 6.283
10 | 0.639 | 0.1044 | -0.022 | 6.122
10.5 | 0.666 | 0.11016 | -0.022 | 6.042
11 | 0.693 | 0.11716 | -0.024 | 5.913
11.5 | 0.719 | 0.12049 | -0.024 | 5.968
12 | 0.746 | 0.12981 | -0.026 | 5.75
12.5 | 0.773 | 0.13348 | -0.026 | 5.792
13 | 0.8 | 0.14007 | -0.027 | 5.712
13.5 | 0.828 | 0.14616 | -0.029 | 5.662
14 | 0.854 | 0.14987 | -0.029 | 5.696
14.5 | 0.881 | 0.15574 | -0.03 | 5.658
15 | 0.907 | 0.15992 | -0.03 | 5.674
15.5 | 0.935 | 0.166 | -0.031 | 5.63
16 | 0.961 | 0.17118 | -0.032 | 5.612
16.5 | 0.988 | 0.17611 | -0.032 | 5.61
17 | 1.015 | 0.185 | -0.033 | 5.484
17.5 | 1.041 | 0.1885 | -0.034 | 5.523
18 | 1.069 | 0.19619 | -0.034 | 5.447
18.5 | 1.094 | 0.20085 | -0.035 | 5.448
19 | 1.122 | 0.20998 | -0.035 | 5.341
19.5 | 1.147 | 0.21453 | -0.036 | 5.346
20 | 1.173 | 0.22054 | -0.036 | 5.319

## 40. Re 750k Mach 0.50 (2)
BIGFOIL.COM POLAR EXPORT
NM18-S tip
NM18-S tip |  |  |  | Cl Max: | 1.2142 | at alpha= | 8 | deg
XFOIL ncrit=9 |  |  |  | L/D Max: | 95.1064 | at alpha= | 4.5 | deg
Re: | 750000 |  |  | Cd Min: | 0.29296 | at alpha= | -20 | deg
Mach: | 0.5 |  |  | Cl=0 at alpha= | -1.9009 | deg
|  |  |  | @ Cl=0.1, Cd= | 0.0068609
|  |  |  | @ Cl=0.4, Cd= | 0.0061774
|  |  |  | @ Cl=0.6, Cd= | 0.0070754
alpha (deg) | Cl | Cd | Cm | Cl/Cd
-20 | -0.9154 | 0.29296 | 0.1023 | -3.1247
-19.5 | -0.8925 | 0.28456 | 0.0969 | -3.1364
-19 | -0.8694 | 0.276 | 0.0915 | -3.15
-18.5 | -0.8452 | 0.26697 | 0.0859 | -3.1659
-18 | -0.8219 | 0.25808 | 0.0798 | -3.1847
-17 | -0.7777 | 0.24073 | 0.0705 | -3.2306
-16.5 | -0.7556 | 0.23274 | 0.066 | -3.2465
-16 | -0.7336 | 0.22458 | 0.0614 | -3.2665
-15.5 | -0.7119 | 0.21626 | 0.0568 | -3.2919
-15 | -0.69 | 0.20724 | 0.0514 | -3.3295
-14.5 | -0.6713 | 0.19849 | 0.0453 | -3.382
-14 | -0.651 | 0.18987 | 0.0428 | -3.4287
-13.5 | -0.6312 | 0.18238 | 0.0394 | -3.4609
-13 | -0.6122 | 0.17446 | 0.0355 | -3.5091
-12.5 | -0.5951 | 0.16565 | 0.0298 | -3.5925
-12 | -0.5808 | 0.15712 | 0.0248 | -3.6965
-11.5 | -0.5661 | 0.14857 | 0.0209 | -3.8103
-11 | -0.5511 | 0.14037 | 0.0199 | -3.9261
-10.5 | -0.5366 | 0.13293 | 0.0171 | -4.0367
-10 | -0.5238 | 0.125 | 0.0138 | -4.1904
-9.5 | -0.5135 | 0.11622 | 0.0084 | -4.4183
-9 | -0.5027 | 0.10761 | 0.0037 | -4.6715
-8.5 | -0.4933 | 0.09899 | -0.0006 | -4.9833
-8 | -0.4936 | 0.08942 | -0.0044 | -5.52
-7.5 | -0.4871 | 0.08126 | -0.0084 | -5.9943
-7 | -0.4828 | 0.07251 | -0.0138 | -6.6584
-6 | -0.4789 | 0.04681 | -0.0394 | -10.2307
-5.5 | -0.4715 | 0.03511 | -0.0468 | -13.4292
-5 | -0.4256 | 0.02306 | -0.0549 | -18.4562
-4.5 | -0.3502 | 0.01508 | -0.0593 | -23.2228
-4 | -0.2747 | 0.01159 | -0.0597 | -23.7015
-3.5 | -0.21 | 0.00982 | -0.0576 | -21.3849
-3 | -0.1453 | 0.00889 | -0.0555 | -16.3442
-2.5 | -0.0793 | 0.00816 | -0.0542 | -9.7181
-2 | -0.0131 | 0.00763 | -0.0535 | -1.7169
-1.5 | 0.053 | 0.00708 | -0.0533 | 7.4859
-1 | 0.1195 | 0.00677 | -0.0531 | 17.6514
-0.5 | 0.1856 | 0.00643 | -0.0531 | 28.8647
0 | 0.251 | 0.00626 | -0.0526 | 40.0958
0.5 | 0.3149 | 0.00618 | -0.0517 | 50.9547
1 | 0.3704 | 0.00607 | -0.0486 | 61.0214
2 | 0.511 | 0.00658 | -0.0496 | 77.6596
2.5 | 0.5787 | 0.00694 | -0.0495 | 83.3862
3.5 | 0.714 | 0.0078 | -0.0488 | 91.5385
4 | 0.7817 | 0.00833 | -0.0482 | 93.8415
4.5 | 0.8493 | 0.00893 | -0.0473 | 95.1064
5 | 0.9163 | 0.00969 | -0.0461 | 94.5614
5.5 | 0.9823 | 0.01065 | -0.0446 | 92.2347
6 | 1.0453 | 0.01203 | -0.0425 | 86.8911
6.5 | 1.1004 | 0.01443 | -0.0391 | 76.2578
7 | 1.1548 | 0.0168 | -0.0349 | 68.7381
7.5 | 1.195 | 0.02014 | -0.0294 | 59.3347
8 | 1.2142 | 0.02465 | -0.0226 | 49.2576
8.5 | 1.206 | 0.03039 | -0.0165 | 39.6841
9 | 1.1859 | 0.03943 | -0.018 | 30.0761
9.5 | 1.16 | 0.05132 | -0.0247 | 22.6033
10 | 1.1292 | 0.06445 | -0.0323 | 17.5206
10.5 | 1.0949 | 0.07818 | -0.0399 | 14.0049
11 | 1.0605 | 0.09224 | -0.0473 | 11.4972
11.5 | 1.0286 | 0.10657 | -0.0547 | 9.6519
12 | 1.0003 | 0.12139 | -0.0623 | 8.2404
12.5 | 0.9763 | 0.13653 | -0.07 | 7.1508
13 | 0.9596 | 0.15163 | -0.0776 | 6.3286

## 41. Re 1M Mach 0.00 (1)
BIGFOIL.COM POLAR EXPORT
NM18-S tip
NM18-S tip |  |  |  | Cl Max: | 0.755 | at alpha= | 5 | deg
JavaFoil+Calcfoil stall+Eppler ext transition |  |  |  | L/D Max: | 56.555 | at alpha= | 5 | deg
Re: | 1000000 |  |  | Cd Min: | 0.00889 | at alpha= | 1.5 | deg
Mach: | 0 |  |  | Cl=0 at alpha= | -1.8621 | deg
|  |  |  | @ Cl=0.1, Cd= | 0.031436
|  |  |  | @ Cl=0.4, Cd= | 0.0088976
|  |  |  | @ Cl=0.6, Cd= | 0.02019
alpha (deg) | Cl | Cd | Cm | Cl/Cd
-11.5 | -0.161 | 0.07844 | -0.019 | -2.053
-11 | -0.176 | 0.07347 | -0.02 | -2.392
-10.5 | -0.192 | 0.06853 | -0.021 | -2.795
-10 | -0.208 | 0.0636 | -0.021 | -3.277
-9.5 | -0.227 | 0.05777 | -0.023 | -3.924
-9 | -0.255 | 0.0403 | -0.029 | -6.316
-8.5 | -0.318 | 0.01451 | -0.038 | -21.91
-8 | -0.336 | 0.01376 | -0.038 | -24.407
-7.5 | -0.35 | 0.01329 | -0.038 | -26.333
-7 | -0.359 | 0.01288 | -0.039 | -27.872
-6.5 | -0.361 | 0.01255 | -0.039 | -28.765
-6 | -0.355 | 0.01229 | -0.039 | -28.845
-5.5 | -0.339 | 0.01205 | -0.039 | -28.094
-5 | -0.313 | 0.01182 | -0.04 | -26.447
-4.5 | -0.222 | 0.03791 | -0.013 | -5.868
-4 | -0.188 | 0.03635 | -0.013 | -5.171
-3.5 | -0.148 | 0.03486 | -0.013 | -4.257
-3 | -0.131 | 0.01113 | -0.04 | -11.796
-2.5 | -0.074 | 0.01108 | -0.041 | -6.706
-2 | -0.016 | 0.01106 | -0.041 | -1.471
-1.5 | 0.042 | 0.01105 | -0.041 | 3.829
-1 | 0.081 | 0.03146 | -0.013 | 2.577
-0.5 | 0.128 | 0.0314 | -0.014 | 4.085
0 | 0.219 | 0.01135 | -0.042 | 19.29
0.5 | 0.278 | 0.01131 | -0.042 | 24.562
1 | 0.337 | 0.00928 | -0.042 | 36.253
1.5 | 0.395 | 0.00889 | -0.043 | 44.447
2 | 0.454 | 0.00898 | -0.043 | 50.542
2.5 | 0.512 | 0.01152 | -0.043 | 44.444
3 | 0.57 | 0.01183 | -0.043 | 48.219
3.5 | 0.626 | 0.01215 | -0.044 | 51.497
4 | 0.676 | 0.01252 | -0.044 | 54.02
4.5 | 0.72 | 0.01292 | -0.044 | 55.747
5 | 0.755 | 0.01335 | -0.044 | 56.555
5.5 | 0.623 | 0.03874 | -0.014 | 16.087
6 | 0.631 | 0.04077 | -0.014 | 15.483
6.5 | 0.628 | 0.04292 | -0.014 | 14.634
7 | 0.614 | 0.04549 | -0.014 | 13.496
7.5 | 0.737 | 0.0161 | -0.045 | 45.792
8 | 0.698 | 0.01684 | -0.046 | 41.456
8.5 | 0.653 | 0.01772 | -0.046 | 36.834
9 | 0.603 | 0.01874 | -0.046 | 32.195
9.5 | 0.549 | 0.01915 | -0.046 | 28.658
10 | 0.496 | 0.02019 | -0.046 | 24.583

## 42. Re 1M Mach 0.00 (2)
BIGFOIL.COM POLAR EXPORT
NM18-S tip
NM18-S tip |  |  |  | Cl Max: | 1.364 | at alpha= | 12.5 | deg
XFOIL ncrit=9 |  |  |  | L/D Max: | 99.4466 | at alpha= | 5 | deg
Re: | 1000000 |  |  | Cd Min: | 0.26185 | at alpha= | -20 | deg
Mach: | 0 |  |  | Cl=0 at alpha= | -1.9238 | deg
|  |  |  | @ Cl=0.1, Cd= | 0.0058405
|  |  |  | @ Cl=0.4, Cd= | 0.0053525
|  |  |  | @ Cl=0.6, Cd= | 0.0063838
alpha (deg) | Cl | Cd | Cm | Cl/Cd
-20 | -0.8216 | 0.26185 | 0.0844 | -3.1377
-19.5 | -0.8034 | 0.25435 | 0.0795 | -3.1586
-19 | -0.7864 | 0.24682 | 0.0746 | -3.1861
-18.5 | -0.7695 | 0.23965 | 0.0703 | -3.2109
-18 | -0.7541 | 0.23203 | 0.0667 | -3.25
-17.5 | -0.7376 | 0.22607 | 0.0634 | -3.2627
-17 | -0.7211 | 0.21978 | 0.0597 | -3.281
-16.5 | -0.705 | 0.21301 | 0.056 | -3.3097
-16 | -0.6891 | 0.20586 | 0.0522 | -3.3474
-15.5 | -0.6734 | 0.19758 | 0.0479 | -3.4082
-15 | -0.6602 | 0.18912 | 0.0434 | -3.4909
-14.5 | -0.6476 | 0.18104 | 0.0396 | -3.5771
-14 | -0.6369 | 0.17343 | 0.0372 | -3.6724
-13.5 | -0.6237 | 0.16683 | 0.0344 | -3.7385
-13 | -0.6119 | 0.15969 | 0.0314 | -3.8318
-12.5 | -0.6013 | 0.15206 | 0.0282 | -3.9544
-12 | -0.5943 | 0.14229 | 0.0233 | -4.1767
-11.5 | -0.5867 | 0.13347 | 0.0196 | -4.3957
-11 | -0.591 | 0.12263 | 0.0156 | -4.8194
-10.5 | -0.5815 | 0.11622 | 0.0132 | -5.0034
-10 | -0.5734 | 0.1091 | 0.0101 | -5.2557
-9.5 | -0.5692 | 0.10066 | 0.0059 | -5.6547
-9 | -0.5667 | 0.08958 | -0.0009 | -6.3262
-8 | -0.5799 | 0.05369 | -0.0349 | -10.8009
-7.5 | -0.5955 | 0.03464 | -0.044 | -17.1911
-7 | -0.5719 | 0.02025 | -0.0438 | -28.242
-6.5 | -0.5249 | 0.01637 | -0.0429 | -32.0648
-6 | -0.4774 | 0.01318 | -0.0417 | -36.2215
-5.5 | -0.4294 | 0.01138 | -0.0403 | -37.7329
-5 | -0.3608 | 0.0101 | -0.0432 | -35.7228
-4.5 | -0.2915 | 0.00885 | -0.0462 | -32.9379
-4 | -0.2263 | 0.00821 | -0.0481 | -27.5639
-3.5 | -0.1709 | 0.00781 | -0.0475 | -21.8822
-3 | -0.1179 | 0.00737 | -0.0465 | -15.9973
-2.5 | -0.0638 | 0.00695 | -0.046 | -9.1799
-2 | -0.0085 | 0.00653 | -0.046 | -1.3017
-1.5 | 0.0473 | 0.00615 | -0.0461 | 7.6911
-1 | 0.1035 | 0.00582 | -0.0462 | 17.7835
-0.5 | 0.1598 | 0.00553 | -0.0464 | 28.8969
0 | 0.2153 | 0.0053 | -0.0463 | 40.6226
0.5 | 0.2694 | 0.0052 | -0.0456 | 51.8077
1 | 0.3169 | 0.00508 | -0.0432 | 62.3819
1.5 | 0.3789 | 0.00526 | -0.0445 | 72.0342
2 | 0.4359 | 0.00551 | -0.0447 | 79.1107
2.5 | 0.4928 | 0.00579 | -0.0449 | 85.1123
3 | 0.5496 | 0.00608 | -0.0451 | 90.3947
3.5 | 0.606 | 0.00642 | -0.0453 | 94.3925
4 | 0.6623 | 0.00675 | -0.0455 | 98.1185
4.5 | 0.7176 | 0.00726 | -0.0456 | 98.843
5 | 0.7727 | 0.00777 | -0.0456 | 99.4466
5.5 | 0.8274 | 0.00834 | -0.0456 | 99.2086
6 | 0.8812 | 0.00902 | -0.0456 | 97.694
6.5 | 0.9338 | 0.00987 | -0.0454 | 94.6099
7 | 0.9835 | 0.01121 | -0.0449 | 87.7342
7.5 | 1.0331 | 0.01253 | -0.0441 | 82.4501
8 | 1.0843 | 0.01347 | -0.0435 | 80.4974
8.5 | 1.133 | 0.0147 | -0.0427 | 77.0748
9 | 1.1793 | 0.01621 | -0.0415 | 72.7514
9.5 | 1.2244 | 0.0177 | -0.0402 | 69.1751
10 | 1.2665 | 0.0194 | -0.0387 | 65.2835
10.5 | 1.3043 | 0.02142 | -0.0367 | 60.8917
11 | 1.3235 | 0.02534 | -0.0327 | 52.2297
11.5 | 1.3437 | 0.02864 | -0.029 | 46.9169
12 | 1.3598 | 0.03117 | -0.0249 | 43.6253
12.5 | 1.364 | 0.0348 | -0.0211 | 39.1954
13 | 1.3596 | 0.04022 | -0.0195 | 33.8041
13.5 | 1.3489 | 0.04755 | -0.0206 | 28.368
14 | 1.3307 | 0.05706 | -0.0242 | 23.3211
14.5 | 1.3047 | 0.06873 | -0.0298 | 18.983
15 | 1.2706 | 0.08247 | -0.0367 | 15.4068
15.5 | 1.2327 | 0.0979 | -0.0448 | 12.5914
16 | 1.1916 | 0.11522 | -0.0541 | 10.342
16.5 | 1.1496 | 0.13406 | -0.0643 | 8.5753
17 | 1.1041 | 0.15567 | -0.0763 | 7.0926
17.5 | 0.9784 | 0.21785 | -0.1052 | 4.4912

## 43. Re 1M Mach 0.10 (1)
BIGFOIL.COM POLAR EXPORT
NM18-S tip
NM18-S tip |  |  |  | Cl Max: | 0.757 | at alpha= | 5 | deg
JavaFoil+Calcfoil stall+Eppler ext transition |  |  |  | L/D Max: | 56.494 | at alpha= | 5 | deg
Re: | 1000000 |  |  | Cd Min: | 0.0089 | at alpha= | 1.5 | deg
Mach: | 0.1 |  |  | Cl=0 at alpha= | -1.8644 | deg
|  |  |  | @ Cl=0.1, Cd= | 0.03144
|  |  |  | @ Cl=0.4, Cd= | 0.0089046
|  |  |  | @ Cl=0.6, Cd= | 0.02046
alpha (deg) | Cl | Cd | Cm | Cl/Cd
-11.5 | -0.13 | 0.0793 | -0.019 | -1.643
-11 | -0.146 | 0.07463 | -0.019 | -1.952
-10.5 | -0.163 | 0.06939 | -0.02 | -2.345
-10 | -0.181 | 0.06451 | -0.021 | -2.807
-9.5 | -0.201 | 0.05918 | -0.022 | -3.393
-9 | -0.225 | 0.04825 | -0.026 | -4.662
-8.5 | -0.294 | 0.01488 | -0.038 | -19.722
-8 | -0.315 | 0.01385 | -0.038 | -22.761
-7.5 | -0.334 | 0.01337 | -0.039 | -24.956
-7 | -0.347 | 0.01295 | -0.039 | -26.764
-6.5 | -0.352 | 0.0126 | -0.039 | -27.962
-6 | -0.349 | 0.01233 | -0.039 | -28.315
-5.5 | -0.336 | 0.01213 | -0.04 | -27.671
-5 | -0.312 | 0.01185 | -0.04 | -26.298
-4.5 | -0.223 | 0.03793 | -0.014 | -5.867
-4 | -0.188 | 0.03637 | -0.014 | -5.181
-3.5 | -0.149 | 0.03487 | -0.013 | -4.271
-3 | -0.132 | 0.01115 | -0.041 | -11.831
-2.5 | -0.075 | 0.0111 | -0.041 | -6.728
-2 | -0.016 | 0.01107 | -0.041 | -1.476
-1.5 | 0.043 | 0.01107 | -0.041 | 3.843
-1 | 0.081 | 0.03146 | -0.014 | 2.589
-0.5 | 0.129 | 0.03141 | -0.014 | 4.105
0 | 0.22 | 0.01136 | -0.042 | 19.37
0.5 | 0.279 | 0.01131 | -0.042 | 24.681
1 | 0.338 | 0.00929 | -0.043 | 36.394
1.5 | 0.397 | 0.0089 | -0.043 | 44.609
2 | 0.456 | 0.00899 | -0.043 | 50.716
2.5 | 0.515 | 0.01155 | -0.043 | 44.566
3 | 0.573 | 0.01185 | -0.043 | 48.377
3.5 | 0.629 | 0.01218 | -0.044 | 51.612
4 | 0.68 | 0.01256 | -0.044 | 54.106
4.5 | 0.723 | 0.01296 | -0.044 | 55.779
5 | 0.757 | 0.0134 | -0.044 | 56.494
5.5 | 0.624 | 0.03871 | -0.014 | 16.108
6 | 0.63 | 0.04079 | -0.014 | 15.433
6.5 | 0.623 | 0.04301 | -0.014 | 14.495
7 | 0.605 | 0.04551 | -0.014 | 13.3
7.5 | 0.721 | 0.01622 | -0.046 | 44.437
8 | 0.675 | 0.01697 | -0.046 | 39.788
8.5 | 0.623 | 0.0179 | -0.046 | 34.816
9 | 0.566 | 0.01814 | -0.046 | 31.222
9.5 | 0.507 | 0.01937 | -0.046 | 26.201
10 | 0.451 | 0.02046 | -0.046 | 22.03

## 44. Re 1M Mach 0.10 (2)
BIGFOIL.COM POLAR EXPORT
NM18-S tip
NM18-S tip |  |  |  | Cl Max: | 1.3477 | at alpha= | 12 | deg
XFOIL ncrit=9 |  |  |  | L/D Max: | 99.5391 | at alpha= | 5 | deg
Re: | 1000000 |  |  | Cd Min: | 0.26268 | at alpha= | -20 | deg
Mach: | 0.1 |  |  | Cl=0 at alpha= | -1.9226 | deg
|  |  |  | @ Cl=0.1, Cd= | 0.0058739
|  |  |  | @ Cl=0.4, Cd= | 0.0053628
|  |  |  | @ Cl=0.6, Cd= | 0.0063826
alpha (deg) | Cl | Cd | Cm | Cl/Cd
-20 | -0.8242 | 0.26268 | 0.0849 | -3.1377
-19.5 | -0.8059 | 0.25517 | 0.0801 | -3.1583
-19 | -0.7886 | 0.2476 | 0.0751 | -3.185
-18.5 | -0.7715 | 0.24039 | 0.0707 | -3.2094
-18 | -0.7559 | 0.23281 | 0.0672 | -3.2469
-17.5 | -0.7392 | 0.22678 | 0.0638 | -3.2595
-17 | -0.7225 | 0.22044 | 0.0601 | -3.2775
-16.5 | -0.7061 | 0.21363 | 0.0563 | -3.3052
-16 | -0.6901 | 0.20644 | 0.0525 | -3.3429
-15.5 | -0.6741 | 0.1981 | 0.0482 | -3.4028
-15 | -0.6607 | 0.18968 | 0.0436 | -3.4832
-14.5 | -0.6478 | 0.1816 | 0.0398 | -3.5672
-14 | -0.6366 | 0.17409 | 0.0374 | -3.6567
-13.5 | -0.6232 | 0.16745 | 0.0346 | -3.7217
-13 | -0.6112 | 0.16027 | 0.0315 | -3.8136
-12.5 | -0.6004 | 0.15259 | 0.0283 | -3.9347
-12 | -0.593 | 0.14285 | 0.0234 | -4.1512
-11.5 | -0.5852 | 0.13406 | 0.0197 | -4.3652
-11 | -0.5882 | 0.12363 | 0.016 | -4.7577
-10.5 | -0.5783 | 0.11723 | 0.0136 | -4.933
-10 | -0.5702 | 0.11004 | 0.0105 | -5.1818
-9.5 | -0.5659 | 0.10154 | 0.0063 | -5.5732
-9 | -0.5622 | 0.09058 | -0.0004 | -6.2067
-8.5 | -0.5639 | 0.07926 | -0.0079 | -7.1146
-8 | -0.5731 | 0.05647 | -0.0323 | -10.1488
-7.5 | -0.5937 | 0.03647 | -0.0439 | -16.2791
-6.5 | -0.5277 | 0.01725 | -0.0434 | -30.5913
-6 | -0.4808 | 0.01359 | -0.0421 | -35.379
-5.5 | -0.4328 | 0.01161 | -0.0406 | -37.2782
-5 | -0.3626 | 0.0102 | -0.0437 | -35.549
-4.5 | -0.2928 | 0.00891 | -0.0467 | -32.862
-4 | -0.2278 | 0.00825 | -0.0484 | -27.6121
-3.5 | -0.1725 | 0.00785 | -0.0477 | -21.9745
-3 | -0.119 | 0.00741 | -0.0467 | -16.0594
-2.5 | -0.0644 | 0.00699 | -0.0463 | -9.2132
-2 | -0.0087 | 0.00656 | -0.0462 | -1.3262
-1.5 | 0.0475 | 0.00618 | -0.0463 | 7.6861
-1 | 0.1041 | 0.00585 | -0.0465 | 17.7949
-0.5 | 0.1606 | 0.00556 | -0.0466 | 28.8849
0 | 0.2165 | 0.00532 | -0.0465 | 40.6955
0.5 | 0.271 | 0.00523 | -0.0459 | 51.8164
1 | 0.3189 | 0.00511 | -0.0435 | 62.407
1.5 | 0.381 | 0.00528 | -0.0446 | 72.1591
2 | 0.4384 | 0.00553 | -0.0449 | 79.2767
2.5 | 0.4956 | 0.00581 | -0.0451 | 85.3012
3 | 0.5527 | 0.0061 | -0.0453 | 90.6066
3.5 | 0.6096 | 0.00644 | -0.0455 | 94.6584
4 | 0.6662 | 0.00679 | -0.0456 | 98.1149
4.5 | 0.7219 | 0.00729 | -0.0457 | 99.0261
5 | 0.7774 | 0.00781 | -0.0457 | 99.5391
5.5 | 0.8324 | 0.00839 | -0.0457 | 99.2133
6 | 0.8866 | 0.00909 | -0.0456 | 97.5358
6.5 | 0.9396 | 0.00994 | -0.0453 | 94.5272
7 | 0.9889 | 0.01143 | -0.0447 | 86.5179
7.5 | 1.0393 | 0.0127 | -0.0439 | 81.8346
8 | 1.091 | 0.01362 | -0.0433 | 80.1028
8.5 | 1.1391 | 0.01505 | -0.0422 | 75.6877
9 | 1.1859 | 0.01652 | -0.0409 | 71.7857
9.5 | 1.2304 | 0.01812 | -0.0395 | 67.9029
10 | 1.2717 | 0.01996 | -0.0377 | 63.7124
10.5 | 1.307 | 0.02227 | -0.0353 | 58.6888
11 | 1.3168 | 0.0272 | -0.0302 | 48.4118
11.5 | 1.3397 | 0.02984 | -0.0268 | 44.8961
12 | 1.3477 | 0.03293 | -0.0222 | 40.9262
12.5 | 1.3476 | 0.03746 | -0.0195 | 35.9744
13 | 1.3385 | 0.04412 | -0.0194 | 30.3377
13.5 | 1.3225 | 0.05297 | -0.0223 | 24.967
14 | 1.2985 | 0.06413 | -0.0275 | 20.2479
14.5 | 1.2672 | 0.07727 | -0.0342 | 16.3996
15 | 1.2298 | 0.09223 | -0.0421 | 13.3341
15.5 | 1.1913 | 0.10864 | -0.0509 | 10.9656
16 | 1.1508 | 0.12669 | -0.0606 | 9.0836
16.5 | 1.11 | 0.14634 | -0.0713 | 7.5851
17 | 1.0596 | 0.17108 | -0.0849 | 6.1936

## 45. Re 1M Mach 0.25 (1)
BIGFOIL.COM POLAR EXPORT
NM18-S tip
NM18-S tip |  |  |  | Cl Max: | 0.766 | at alpha= | 5 | deg
JavaFoil+Calcfoil stall+Eppler ext transition |  |  |  | L/D Max: | 55.899 | at alpha= | 5 | deg
Re: | 1000000 |  |  | Cd Min: | 0.00708 | at alpha= | 0.5 | deg
Mach: | 0.25 |  |  | Cl=0 at alpha= | -1.8607 | deg
|  |  |  | @ Cl=0.1, Cd= | 0.02263
|  |  |  | @ Cl=0.4, Cd= | 0.02263
|  |  |  | @ Cl=0.6, Cd= | 0.02263
alpha (deg) | Cl | Cd | Cm | Cl/Cd
-10.5 | -0.05 | 0.0734 | -0.019 | -0.675
-10 | -0.047 | 0.06873 | -0.02 | -0.68
-9.5 | -0.044 | 0.06389 | -0.021 | -0.688
-9 | -0.041 | 0.05897 | -0.022 | -0.698
-8.5 | -0.039 | 0.05281 | -0.024 | -0.73
-8 | -0.096 | 0.02254 | -0.035 | -4.282
-7.5 | -0.179 | 0.01384 | -0.04 | -12.947
-7 | -0.234 | 0.01329 | -0.04 | -17.605
-6.5 | -0.275 | 0.01293 | -0.04 | -21.307
-6 | -0.302 | 0.01257 | -0.04 | -23.989
-5.5 | -0.31 | 0.01235 | -0.041 | -25.119
-5 | -0.301 | 0.012 | -0.041 | -25.092
-4.5 | -0.276 | 0.01176 | -0.041 | -23.459
-4 | -0.238 | 0.01165 | -0.041 | -20.394
-3.5 | -0.152 | 0.03508 | -0.014 | -4.329
-3 | -0.135 | 0.0113 | -0.042 | -11.963
-2.5 | -0.077 | 0.01115 | -0.042 | -6.87
-2 | -0.017 | 0.01114 | -0.042 | -1.506
-1.5 | 0.044 | 0.01114 | -0.042 | 3.923
-1 | 0.084 | 0.0315 | -0.014 | 2.657
-0.5 | 0.132 | 0.03154 | -0.014 | 4.201
0 | 0.226 | 0.01142 | -0.043 | 19.806
0.5 | 0.287 | 0.00708 | -0.015 | 40.498
1 | 0.278 | 0.03022 | -0.006 | 9.199
1.5 | 0.408 | 0.00918 | -0.044 | 44.459
2 | 0.469 | 0.00906 | -0.044 | 51.703
2.5 | 0.529 | 0.01169 | -0.044 | 45.256
3 | 0.589 | 0.01201 | -0.045 | 49.04
3.5 | 0.646 | 0.01237 | -0.045 | 52.191
4 | 0.696 | 0.01278 | -0.045 | 54.487
4.5 | 0.738 | 0.01321 | -0.045 | 55.851
5 | 0.766 | 0.01371 | -0.046 | 55.899
5.5 | 0.621 | 0.03883 | -0.015 | 16.004
6 | 0.611 | 0.04099 | -0.014 | 14.912
6.5 | 0.58 | 0.04334 | -0.015 | 13.391
7 | 0.529 | 0.04592 | -0.015 | 11.516
7.5 | 0.573 | 0.01689 | -0.047 | 33.914
8 | 0.467 | 0.01783 | -0.047 | 26.215
8.5 | 0.348 | 0.01815 | -0.047 | 19.167
9 | 0.21 | 0.01948 | -0.047 | 10.784
9.5 | 0.079 | 0.02081 | -0.047 | 3.806
10 | 0.082 | 0.02263 | -0.047 | 3.612

## 46. Re 1M Mach 0.25 (2)
BIGFOIL.COM POLAR EXPORT
NM18-S tip
NM18-S tip |  |  |  | Cl Max: | 1.3049 | at alpha= | 10.5 | deg
XFOIL ncrit=9 |  |  |  | L/D Max: | 99.9129 | at alpha= | 5 | deg
Re: | 1000000 |  |  | Cd Min: | 0.26741 | at alpha= | -20 | deg
Mach: | 0.25 |  |  | Cl=0 at alpha= | -1.9158 | deg
|  |  |  | @ Cl=0.1, Cd= | 0.0060213
|  |  |  | @ Cl=0.4, Cd= | 0.0054124
|  |  |  | @ Cl=0.6, Cd= | 0.0064168
alpha (deg) | Cl | Cd | Cm | Cl/Cd
-20 | -0.839 | 0.26741 | 0.0879 | -3.1375
-19.5 | -0.8198 | 0.25981 | 0.0829 | -3.1554
-19 | -0.8015 | 0.25206 | 0.0778 | -3.1798
-18.5 | -0.7834 | 0.24459 | 0.0732 | -3.2029
-18 | -0.7664 | 0.23719 | 0.0698 | -3.2312
-17.5 | -0.7487 | 0.23076 | 0.066 | -3.2445
-17 | -0.7308 | 0.2241 | 0.0621 | -3.261
-16.5 | -0.7133 | 0.21701 | 0.0581 | -3.2869
-16 | -0.6962 | 0.20959 | 0.0542 | -3.3217
-15.5 | -0.679 | 0.20099 | 0.0493 | -3.3783
-15 | -0.6641 | 0.19271 | 0.0448 | -3.4461
-14.5 | -0.652 | 0.18386 | 0.0413 | -3.5462
-14 | -0.6364 | 0.17752 | 0.0388 | -3.5849
-13.5 | -0.6218 | 0.17059 | 0.0357 | -3.645
-13 | -0.6085 | 0.16317 | 0.0324 | -3.7292
-12.5 | -0.597 | 0.15461 | 0.0284 | -3.8613
-12 | -0.5876 | 0.14563 | 0.0238 | -4.0349
-11.5 | -0.5788 | 0.13701 | 0.0202 | -4.2245
-11 | -0.5752 | 0.12853 | 0.0178 | -4.4752
-10.5 | -0.5642 | 0.12179 | 0.0153 | -4.6326
-10 | -0.5561 | 0.11413 | 0.012 | -4.8725
-9.5 | -0.5504 | 0.10423 | 0.0065 | -5.2806
-9 | -0.5452 | 0.09483 | 0.0014 | -5.7492
-8.5 | -0.5439 | 0.08476 | -0.0044 | -6.4169
-8 | -0.5678 | 0.06977 | -0.0152 | -8.1382
-7.5 | -0.5667 | 0.0509 | -0.0371 | -11.1336
-7 | -0.5497 | 0.04124 | -0.0433 | -13.3293
-6.5 | -0.5406 | 0.02227 | -0.0459 | -24.2748
-6 | -0.4981 | 0.01674 | -0.0446 | -29.7551
-5 | -0.3734 | 0.01091 | -0.0466 | -34.2255
-4.5 | -0.3019 | 0.00933 | -0.0492 | -32.358
-4 | -0.2363 | 0.00847 | -0.0503 | -27.8985
-3.5 | -0.1806 | 0.00803 | -0.049 | -22.4907
-3 | -0.1246 | 0.00759 | -0.048 | -16.4163
-2.5 | -0.0676 | 0.00716 | -0.0475 | -9.4413
-2 | -0.0098 | 0.00673 | -0.0474 | -1.4562
-1.5 | 0.0484 | 0.00633 | -0.0474 | 7.6461
-1 | 0.1069 | 0.00598 | -0.0476 | 17.8763
-0.5 | 0.1654 | 0.00572 | -0.0478 | 28.9161
0 | 0.2232 | 0.00547 | -0.0477 | 40.8044
0.5 | 0.2801 | 0.00539 | -0.0473 | 51.9666
1 | 0.331 | 0.00527 | -0.0452 | 62.8083
1.5 | 0.3926 | 0.00538 | -0.0457 | 72.974
2 | 0.452 | 0.00564 | -0.0459 | 80.1418
2.5 | 0.5112 | 0.00593 | -0.0461 | 86.2057
3 | 0.5703 | 0.00624 | -0.0462 | 91.3942
3.5 | 0.6291 | 0.00659 | -0.0463 | 95.4628
4 | 0.6878 | 0.00696 | -0.0464 | 98.8218
4.5 | 0.7456 | 0.00749 | -0.0463 | 99.5461
5 | 0.8033 | 0.00804 | -0.0462 | 99.9129
5.5 | 0.8602 | 0.0087 | -0.0459 | 98.8736
6 | 0.9164 | 0.00948 | -0.0456 | 96.6667
6.5 | 0.9708 | 0.01053 | -0.045 | 92.1937
7 | 1.0214 | 0.01223 | -0.0438 | 83.5159
7.5 | 1.0749 | 0.01338 | -0.0427 | 80.3363
8 | 1.1272 | 0.01462 | -0.0414 | 77.0999
8.5 | 1.1735 | 0.01663 | -0.0394 | 70.5652
9 | 1.2183 | 0.01858 | -0.0371 | 65.5705
9.5 | 1.2574 | 0.02099 | -0.0343 | 59.9047
10 | 1.2892 | 0.02386 | -0.0309 | 54.0319
10.5 | 1.3049 | 0.02782 | -0.0261 | 46.9051
11 | 1.2919 | 0.03316 | -0.0197 | 38.9596
12 | 1.2517 | 0.04987 | -0.0206 | 25.0993
12.5 | 1.232 | 0.06072 | -0.0263 | 20.2899
13 | 1.2025 | 0.07388 | -0.0337 | 16.2764
13.5 | 1.1712 | 0.08795 | -0.0414 | 13.3167
14 | 1.1345 | 0.10361 | -0.0497 | 10.9497
14.5 | 1.0982 | 0.12025 | -0.0585 | 9.1326
15.5 | 1.0537 | 0.15094 | -0.0746 | 6.9809

## 47. Re 1M Mach 0.50 (1)
BIGFOIL.COM POLAR EXPORT
NM18-S tip
NM18-S tip |  |  |  | Cl Max: | 1.173 | at alpha= | 20 | deg
JavaFoil+Calcfoil stall+Eppler ext transition |  |  |  | L/D Max: | 55.192 | at alpha= | 4 | deg
Re: | 1000000 |  |  | Cd Min: | 0.00717 | at alpha= | 0 | deg
Mach: | 0.5 |  |  | Cl=0 at alpha= | -1.8603 | deg
|  |  |  | @ Cl=0.1, Cd= | 0.031944
|  |  |  | @ Cl=0.4, Cd= | 0.011483
|  |  |  | @ Cl=0.6, Cd= | 0.019558
alpha (deg) | Cl | Cd | Cm | Cl/Cd
-20 | -0.975 | 0.20084 | -0.023 | -4.854
-19.5 | -0.948 | 0.19596 | -0.022 | -4.836
-19 | -0.922 | 0.18786 | -0.022 | -4.906
-18.5 | -0.896 | 0.18344 | -0.022 | -4.883
-18 | -0.869 | 0.17951 | -0.022 | -4.839
-17.5 | -0.842 | 0.17424 | -0.022 | -4.833
-17 | -0.816 | 0.16983 | -0.022 | -4.806
-16.5 | -0.79 | 0.16601 | -0.022 | -4.758
-16 | -0.762 | 0.15589 | -0.022 | -4.89
-15.5 | -0.736 | 0.15221 | -0.022 | -4.836
-15 | -0.71 | 0.14933 | -0.022 | -4.753
-14.5 | -0.682 | 0.14207 | -0.021 | -4.802
-14 | -0.656 | 0.13496 | -0.021 | -4.859
-13.5 | -0.629 | 0.13128 | -0.021 | -4.794
-13 | -0.602 | 0.12905 | -0.02 | -4.662
-12.5 | -0.575 | 0.12258 | -0.02 | -4.692
-12 | -0.549 | 0.12187 | -0.02 | -4.501
-11.5 | -0.521 | 0.11484 | -0.02 | -4.538
-11 | -0.494 | 0.1093 | -0.02 | -4.522
-10.5 | -0.468 | 0.10606 | -0.02 | -4.409
-10 | -0.441 | 0.10309 | -0.02 | -4.276
-9.5 | -0.413 | 0.09615 | -0.019 | -4.299
-9 | -0.387 | 0.09184 | -0.019 | -4.209
-8.5 | -0.36 | 0.08875 | -0.019 | -4.053
-8 | -0.333 | 0.08665 | -0.019 | -3.84
-7.5 | -0.305 | 0.06952 | -0.018 | -4.394
-7 | -0.279 | 0.05473 | -0.019 | -5.095
-6.5 | -0.253 | 0.04974 | -0.022 | -5.077
-6 | -0.237 | 0.03344 | -0.034 | -7.102
-5.5 | -0.246 | 0.01345 | -0.045 | -18.29
-5 | -0.212 | 0.0129 | -0.046 | -16.453
-4.5 | -0.179 | 0.01261 | -0.046 | -14.16
-4 | -0.145 | 0.01222 | -0.046 | -11.85
-3.5 | -0.194 | 0.01192 | -0.046 | -16.278
-3 | -0.148 | 0.01177 | -0.047 | -12.545
-2.5 | -0.085 | 0.01165 | -0.047 | -7.278
-2 | -0.019 | 0.01165 | -0.047 | -1.603
-1.5 | 0.049 | 0.01153 | -0.047 | 4.227
-1 | 0.093 | 0.03194 | -0.015 | 2.927
-0.5 | 0.148 | 0.03197 | -0.016 | 4.631
0 | 0.253 | 0.00717 | -0.005 | 35.246
0.5 | 0.321 | 0.00737 | -0.016 | 43.49
1 | 0.388 | 0.01179 | -0.049 | 32.927
1.5 | 0.456 | 0.01005 | -0.049 | 45.347
2 | 0.523 | 0.0098 | -0.049 | 53.395
2.5 | 0.591 | 0.01235 | -0.05 | 47.84
3 | 0.658 | 0.01278 | -0.05 | 51.475
3.5 | 0.718 | 0.01328 | -0.05 | 54.083
4 | 0.764 | 0.01384 | -0.051 | 55.192
4.5 | 0.615 | 0.03557 | -0.016 | 17.286
5 | 0.371 | 0.03747 | -0.016 | 9.904
5.5 | 0.398 | 0.03974 | -0.016 | 10.014
6 | 0.425 | 0.0425 | -0.016 | 9.997
6.5 | 0.564 | 0.0184 | -0.052 | 30.661
7 | 0.593 | 0.01912 | -0.052 | 31.007
7.5 | 0.62 | 0.02081 | -0.052 | 29.783
8 | 0.644 | 0.02273 | -0.051 | 28.341
8.5 | 0.638 | 0.03272 | -0.047 | 19.491
9 | 0.585 | 0.07536 | -0.02 | 7.768
9.5 | 0.612 | 0.08349 | -0.021 | 7.333
10 | 0.639 | 0.09738 | -0.022 | 6.565
10.5 | 0.666 | 0.10378 | -0.022 | 6.414
11 | 0.693 | 0.11106 | -0.024 | 6.239
11.5 | 0.719 | 0.11428 | -0.024 | 6.294
12 | 0.746 | 0.12196 | -0.026 | 6.121
12.5 | 0.773 | 0.12543 | -0.027 | 6.166
13 | 0.8 | 0.13007 | -0.027 | 6.151
13.5 | 0.828 | 0.13656 | -0.029 | 6.06
14 | 0.854 | 0.14035 | -0.029 | 6.082
14.5 | 0.881 | 0.14664 | -0.03 | 6.009
15 | 0.907 | 0.152 | -0.03 | 5.97
15.5 | 0.935 | 0.15664 | -0.031 | 5.967
16 | 0.961 | 0.16139 | -0.032 | 5.953
16.5 | 0.988 | 0.16721 | -0.032 | 5.909
17 | 1.015 | 0.17436 | -0.033 | 5.82
17.5 | 1.041 | 0.17942 | -0.034 | 5.803
18 | 1.069 | 0.18146 | -0.034 | 5.889
18.5 | 1.094 | 0.18607 | -0.035 | 5.88
19 | 1.122 | 0.19422 | -0.035 | 5.775
19.5 | 1.147 | 0.19876 | -0.036 | 5.77
20 | 1.173 | 0.20647 | -0.036 | 5.683

## 48. Re 1M Mach 0.50 (2)
BIGFOIL.COM POLAR EXPORT
NM18-S tip
NM18-S tip |  |  |  | Cl Max: | 1.2321 | at alpha= | 8 | deg
XFOIL ncrit=9 |  |  |  | L/D Max: | 101.524 | at alpha= | 4.5 | deg
Re: | 1000000 |  |  | Cd Min: | 0.29265 | at alpha= | -20 | deg
Mach: | 0.5 |  |  | Cl=0 at alpha= | -1.8869 | deg
|  |  |  | @ Cl=0.1, Cd= | 0.0066567
|  |  |  | @ Cl=0.4, Cd= | 0.0058988
|  |  |  | @ Cl=0.6, Cd= | 0.00656
alpha (deg) | Cl | Cd | Cm | Cl/Cd
-20 | -0.9144 | 0.29265 | 0.102 | -3.1246
-19.5 | -0.8913 | 0.28379 | 0.0963 | -3.1407
-18.5 | -0.8467 | 0.26636 | 0.0862 | -3.1788
-18 | -0.8244 | 0.25839 | 0.0814 | -3.1905
-17.5 | -0.8016 | 0.25012 | 0.0764 | -3.2049
-17 | -0.7789 | 0.2417 | 0.0714 | -3.2226
-16.5 | -0.7554 | 0.23263 | 0.0661 | -3.2472
-16 | -0.7334 | 0.22378 | 0.0607 | -3.2773
-15.5 | -0.7125 | 0.21499 | 0.0555 | -3.3141
-15 | -0.6925 | 0.20611 | 0.0515 | -3.3599
-14.5 | -0.672 | 0.19855 | 0.048 | -3.3845
-14 | -0.6518 | 0.19063 | 0.044 | -3.4192
-13.5 | -0.6323 | 0.1823 | 0.0398 | -3.4685
-13 | -0.6149 | 0.17296 | 0.0339 | -3.5552
-12.5 | -0.5995 | 0.16392 | 0.0301 | -3.6573
-12 | -0.5819 | 0.15649 | 0.0277 | -3.7184
-11.5 | -0.5659 | 0.1489 | 0.0245 | -3.8005
-11 | -0.5511 | 0.14091 | 0.0211 | -3.911
-10.5 | -0.5393 | 0.1317 | 0.0156 | -4.0949
-10 | -0.5276 | 0.12301 | 0.0115 | -4.2891
-9.5 | -0.5223 | 0.11369 | 0.0083 | -4.5941
-9 | -0.5104 | 0.10655 | 0.006 | -4.7902
-8.5 | -0.4996 | 0.09906 | 0.0028 | -5.0434
-8 | -0.4902 | 0.09118 | -0.0012 | -5.3762
-7.5 | -0.4803 | 0.08195 | -0.0076 | -5.8609
-7 | -0.474 | 0.07288 | -0.0134 | -6.5038
-6.5 | -0.49 | 0.06112 | -0.0214 | -8.017
-6 | -0.4807 | 0.04739 | -0.0392 | -10.1435
-5.5 | -0.4732 | 0.03272 | -0.0492 | -14.4621
-5 | -0.416 | 0.01856 | -0.059 | -22.4138
-4.5 | -0.3458 | 0.01284 | -0.0602 | -26.9315
-4 | -0.2823 | 0.01041 | -0.0578 | -27.1182
-3.5 | -0.2176 | 0.0091 | -0.0556 | -23.9121
-3 | -0.1503 | 0.00834 | -0.0541 | -18.0216
-2.5 | -0.0827 | 0.00783 | -0.0531 | -10.5619
-2 | -0.0152 | 0.00739 | -0.0527 | -2.0568
-1.5 | 0.052 | 0.00695 | -0.0527 | 7.482
-1 | 0.1191 | 0.00654 | -0.0528 | 18.211
-0.5 | 0.1862 | 0.00636 | -0.0529 | 29.2767
0.5 | 0.3188 | 0.00599 | -0.0528 | 53.222
1 | 0.3833 | 0.00593 | -0.052 | 64.6374
1.5 | 0.4422 | 0.00582 | -0.0495 | 75.9794
2 | 0.5129 | 0.0061 | -0.0501 | 84.082
2.5 | 0.5808 | 0.00645 | -0.0501 | 90.0465
3 | 0.6489 | 0.00684 | -0.0499 | 94.8684
3.5 | 0.7169 | 0.00729 | -0.0495 | 98.3402
4 | 0.7853 | 0.00775 | -0.049 | 101.329
4.5 | 0.8528 | 0.0084 | -0.0481 | 101.5238
5 | 0.9203 | 0.00912 | -0.047 | 100.9101
5.5 | 0.9867 | 0.01006 | -0.0455 | 98.0815
6 | 1.048 | 0.01169 | -0.0433 | 89.6493
6.5 | 1.1083 | 0.01354 | -0.0402 | 81.8538
7 | 1.1644 | 0.0158 | -0.0362 | 73.6962
7.5 | 1.2082 | 0.01896 | -0.0307 | 63.7236
8 | 1.2321 | 0.02329 | -0.0239 | 52.9025
8.5 | 1.2267 | 0.02875 | -0.0169 | 42.6678
9 | 1.2071 | 0.03731 | -0.017 | 32.3533
9.5 | 1.1805 | 0.04913 | -0.0236 | 24.0281
10 | 1.1486 | 0.06243 | -0.0317 | 18.3982
10.5 | 1.1144 | 0.07612 | -0.0394 | 14.64
11 | 1.0808 | 0.08989 | -0.0466 | 12.0236
11.5 | 1.0502 | 0.10367 | -0.0536 | 10.1302
12 | 1.0227 | 0.11783 | -0.0609 | 8.6795
12.5 | 0.9986 | 0.13236 | -0.0684 | 7.5446
13 | 0.9782 | 0.14748 | -0.0764 | 6.6328

## 49. Re 2M Mach 0.00 (1)
BIGFOIL.COM POLAR EXPORT
NM18-S tip
NM18-S tip |  |  |  | Cl Max: | 0.778 | at alpha= | 5.5 | deg
JavaFoil+Calcfoil stall+Eppler ext transition |  |  |  | L/D Max: | 62.425 | at alpha= | 5.5 | deg
Re: | 2000000 |  |  | Cd Min: | 0.00894 | at alpha= | 1 | deg
Mach: | 0 |  |  | Cl=0 at alpha= | -1.8621 | deg
|  |  |  | @ Cl=0.1, Cd= | 0.031323
|  |  |  | @ Cl=0.4, Cd= | 0.009011
|  |  |  | @ Cl=0.6, Cd= | 0.01887
alpha (deg) | Cl | Cd | Cm | Cl/Cd
-11.5 | -0.162 | 0.07363 | -0.021 | -2.198
-11 | -0.177 | 0.06841 | -0.022 | -2.585
-10.5 | -0.193 | 0.0626 | -0.023 | -3.089
-10 | -0.212 | 0.05487 | -0.025 | -3.868
-9.5 | -0.24 | 0.03702 | -0.03 | -6.491
-9 | -0.298 | 0.01342 | -0.038 | -22.201
-8.5 | -0.318 | 0.01285 | -0.038 | -24.747
-8 | -0.336 | 0.01246 | -0.038 | -26.937
-7.5 | -0.35 | 0.01213 | -0.038 | -28.845
-7 | -0.359 | 0.01189 | -0.039 | -30.183
-6.5 | -0.361 | 0.01163 | -0.039 | -31.035
-6 | -0.355 | 0.01139 | -0.039 | -31.118
-5.5 | -0.339 | 0.01126 | -0.039 | -30.063
-5 | -0.313 | 0.011 | -0.04 | -28.435
-4.5 | -0.278 | 0.01081 | -0.04 | -25.699
-4 | -0.235 | 0.01073 | -0.04 | -21.864
-3.5 | -0.185 | 0.01067 | -0.04 | -17.361
-3 | -0.131 | 0.01066 | -0.04 | -12.326
-2.5 | -0.074 | 0.01062 | -0.041 | -6.999
-2 | -0.016 | 0.01057 | -0.041 | -1.539
-1.5 | 0.042 | 0.01052 | -0.041 | 4.024
-1 | 0.081 | 0.0314 | -0.014 | 2.582
-0.5 | 0.128 | 0.03121 | -0.014 | 4.11
0 | 0.219 | 0.01065 | -0.042 | 20.573
0.5 | 0.278 | 0.01061 | -0.042 | 26.195
1 | 0.337 | 0.00894 | -0.042 | 37.63
1.5 | 0.395 | 0.009 | -0.043 | 43.899
2 | 0.454 | 0.00913 | -0.043 | 49.681
2.5 | 0.512 | 0.01132 | -0.043 | 45.245
3 | 0.57 | 0.01076 | -0.043 | 53.041
3.5 | 0.626 | 0.01105 | -0.044 | 56.621
4 | 0.676 | 0.01138 | -0.044 | 59.416
4.5 | 0.72 | 0.01173 | -0.044 | 61.395
5 | 0.755 | 0.01212 | -0.044 | 62.28
5.5 | 0.778 | 0.01247 | -0.044 | 62.425
6 | 0.631 | 0.04006 | -0.015 | 15.761
6.5 | 0.628 | 0.04214 | -0.015 | 14.905
7 | 0.614 | 0.04452 | -0.015 | 13.794
7.5 | 0.737 | 0.01448 | -0.045 | 50.921
8 | 0.698 | 0.01509 | -0.046 | 46.28
8.5 | 0.653 | 0.01579 | -0.046 | 41.333
9 | 0.603 | 0.01657 | -0.046 | 36.418
9.5 | 0.553 | 0.01748 | -0.046 | 31.635
10 | 0.5 | 0.01658 | -0.046 | 30.179
10.5 | 0.451 | 0.01887 | -0.046 | 23.905

## 50. Re 2M Mach 0.00 (2)
BIGFOIL.COM POLAR EXPORT
NM18-S tip
NM18-S tip |  |  |  | Cl Max: | 1.5201 | at alpha= | 13.5 | deg
XFOIL ncrit=9 |  |  |  | L/D Max: | 111 | at alpha= | 5 | deg
Re: | 2000000 |  |  | Cd Min: | 0.15715 | at alpha= | 18.5 | deg
Mach: | 0 |  |  | Cl=0 at alpha= | -1.8968 | deg
|  |  |  | @ Cl=0.1, Cd= | 0.0058014
|  |  |  | @ Cl=0.4, Cd= | 0.0050003
|  |  |  | @ Cl=0.6, Cd= | 0.0056141
alpha (deg) | Cl | Cd | Cm | Cl/Cd
-9 | -0.7127 | 0.04091 | -0.0397 | -17.4212
-8.5 | -0.6953 | 0.03217 | -0.0434 | -21.6133
-8 | -0.6587 | 0.02752 | -0.0442 | -23.9353
-7.5 | -0.6279 | 0.017 | -0.0437 | -36.9353
-7 | -0.5792 | 0.01407 | -0.0431 | -41.1656
-6.5 | -0.5296 | 0.01168 | -0.0423 | -45.3425
-5.5 | -0.4018 | 0.0089 | -0.0463 | -45.1461
-5 | -0.3452 | 0.00833 | -0.0462 | -41.4406
-4.5 | -0.2931 | 0.0076 | -0.0451 | -38.5658
-4 | -0.2384 | 0.00727 | -0.0446 | -32.7923
-3.5 | -0.1823 | 0.00703 | -0.0444 | -25.9317
-3 | -0.1257 | 0.00686 | -0.0444 | -18.3236
-2.5 | -0.0688 | 0.00665 | -0.0445 | -10.3459
-2 | -0.0118 | 0.00636 | -0.0448 | -1.8553
-1.5 | 0.0454 | 0.00604 | -0.0452 | 7.5166
-1 | 0.1026 | 0.00579 | -0.0456 | 17.7202
-0.5 | 0.1599 | 0.00557 | -0.0461 | 28.7074
0 | 0.2172 | 0.0054 | -0.0465 | 40.2222
0.5 | 0.2743 | 0.00509 | -0.0469 | 53.89
1 | 0.3313 | 0.00507 | -0.0471 | 65.3452
1.5 | 0.3878 | 0.00504 | -0.0472 | 76.9444
2 | 0.437 | 0.00488 | -0.0454 | 89.5492
2.5 | 0.4956 | 0.00505 | -0.0459 | 98.1386
3 | 0.5527 | 0.00533 | -0.0462 | 103.6961
3.5 | 0.6093 | 0.00567 | -0.0464 | 107.4603
4 | 0.6656 | 0.00608 | -0.0466 | 109.4737
4.5 | 0.7215 | 0.00652 | -0.0468 | 110.6595
5 | 0.777 | 0.007 | -0.0469 | 111
5.5 | 0.8318 | 0.00758 | -0.0469 | 109.7361
6 | 0.8859 | 0.00825 | -0.0469 | 107.3818
6.5 | 0.9379 | 0.00928 | -0.0466 | 101.0668
7 | 0.9901 | 0.01022 | -0.0462 | 96.8787
7.5 | 1.0433 | 0.01089 | -0.0459 | 95.8035
8 | 1.096 | 0.01156 | -0.0456 | 94.8097
8.5 | 1.1469 | 0.01251 | -0.045 | 91.6787
9 | 1.1966 | 0.01355 | -0.0443 | 88.31
9.5 | 1.2463 | 0.01446 | -0.0436 | 86.1895
10 | 1.2943 | 0.01553 | -0.0428 | 83.3419
10.5 | 1.3409 | 0.01667 | -0.0418 | 80.4379
11 | 1.3836 | 0.01818 | -0.0404 | 76.1056
11.5 | 1.4169 | 0.02062 | -0.0378 | 68.7148
12 | 1.4565 | 0.02203 | -0.0362 | 66.1144
12.5 | 1.4893 | 0.02391 | -0.0338 | 62.2877
13 | 1.5133 | 0.02621 | -0.0305 | 57.7375
13.5 | 1.5201 | 0.02893 | -0.0252 | 52.5441
14 | 1.52 | 0.03291 | -0.022 | 46.1866
14.5 | 1.5153 | 0.03863 | -0.0216 | 39.226
15 | 1.5019 | 0.04686 | -0.0241 | 32.0508
15.5 | 1.4789 | 0.05765 | -0.0289 | 25.6531
16 | 1.4419 | 0.07128 | -0.0354 | 20.2287
16.5 | 1.3956 | 0.08688 | -0.0426 | 16.0635
17 | 1.3463 | 0.10391 | -0.0506 | 12.9564
17.5 | 1.2976 | 0.12173 | -0.0592 | 10.6597
18 | 1.2535 | 0.13953 | -0.0682 | 8.9837
18.5 | 1.2156 | 0.15715 | -0.0777 | 7.7353

## 51. Re 2M Mach 0.10 (1)
BIGFOIL.COM POLAR EXPORT
NM18-S tip
NM18-S tip |  |  |  | Cl Max: | 0.779 | at alpha= | 5.5 | deg
JavaFoil+Calcfoil stall+Eppler ext transition |  |  |  | L/D Max: | 62.271 | at alpha= | 5.5 | deg
Re: | 2000000 |  |  | Cd Min: | 0.00895 | at alpha= | 1 | deg
Mach: | 0.1 |  |  | Cl=0 at alpha= | -1.8644 | deg
|  |  |  | @ Cl=0.1, Cd= | 0.031329
|  |  |  | @ Cl=0.4, Cd= | 0.0090212
|  |  |  | @ Cl=0.6, Cd= | 0.01917
alpha (deg) | Cl | Cd | Cm | Cl/Cd
-11.5 | -0.131 | 0.07473 | -0.021 | -1.75
-11 | -0.146 | 0.07003 | -0.021 | -2.091
-10.5 | -0.164 | 0.0642 | -0.022 | -2.553
-10 | -0.183 | 0.05772 | -0.024 | -3.177
-9.5 | -0.208 | 0.04521 | -0.028 | -4.603
-9 | -0.27 | 0.01359 | -0.038 | -19.877
-8.5 | -0.294 | 0.01294 | -0.038 | -22.679
-8 | -0.315 | 0.01252 | -0.038 | -25.174
-7.5 | -0.334 | 0.0122 | -0.039 | -27.332
-7 | -0.347 | 0.01193 | -0.039 | -29.051
-6.5 | -0.352 | 0.01168 | -0.039 | -30.181
-6 | -0.349 | 0.01143 | -0.039 | -30.557
-5.5 | -0.336 | 0.01129 | -0.04 | -29.738
-5 | -0.312 | 0.01102 | -0.04 | -28.28
-4.5 | -0.278 | 0.01083 | -0.04 | -25.655
-4 | -0.235 | 0.01075 | -0.04 | -21.875
-3.5 | -0.186 | 0.01068 | -0.04 | -17.402
-3 | -0.132 | 0.01067 | -0.041 | -12.366
-2.5 | -0.075 | 0.01063 | -0.041 | -7.024
-2 | -0.016 | 0.01058 | -0.041 | -1.545
-1.5 | 0.043 | 0.01053 | -0.041 | 4.041
-1 | 0.081 | 0.0314 | -0.014 | 2.594
-0.5 | 0.129 | 0.03122 | -0.014 | 4.13
0 | 0.22 | 0.01066 | -0.042 | 20.657
0.5 | 0.279 | 0.01061 | -0.042 | 26.315
1 | 0.338 | 0.00895 | -0.043 | 37.78
1.5 | 0.397 | 0.00901 | -0.043 | 44.067
2 | 0.456 | 0.00923 | -0.043 | 49.431
2.5 | 0.515 | 0.01134 | -0.043 | 45.381
3 | 0.573 | 0.01078 | -0.043 | 53.18
3.5 | 0.629 | 0.01108 | -0.044 | 56.749
4 | 0.68 | 0.01142 | -0.044 | 59.514
4.5 | 0.723 | 0.01177 | -0.044 | 61.436
5 | 0.757 | 0.01217 | -0.044 | 62.231
5.5 | 0.779 | 0.01251 | -0.045 | 62.271
6 | 0.63 | 0.04009 | -0.015 | 15.706
6.5 | 0.623 | 0.04218 | -0.015 | 14.779
7 | 0.605 | 0.04457 | -0.015 | 13.585
7.5 | 0.721 | 0.01458 | -0.046 | 49.428
8 | 0.675 | 0.0152 | -0.046 | 44.416
8.5 | 0.623 | 0.01593 | -0.046 | 39.112
9 | 0.568 | 0.01674 | -0.046 | 33.911
9.5 | 0.512 | 0.0177 | -0.047 | 28.911
10 | 0.455 | 0.01805 | -0.047 | 25.184
10.5 | 0.401 | 0.01917 | -0.047 | 20.922

## 52. Re 2M Mach 0.10 (2)
BIGFOIL.COM POLAR EXPORT
NM18-S tip
NM18-S tip |  |  |  | Cl Max: | 1.4938 | at alpha= | 13 | deg
XFOIL ncrit=9 |  |  |  | L/D Max: | 111.037 | at alpha= | 5 | deg
Re: | 2000000 |  |  | Cd Min: | 0.26242 | at alpha= | -20 | deg
Mach: | 0.1 |  |  | Cl=0 at alpha= | -1.8965 | deg
|  |  |  | @ Cl=0.1, Cd= | 0.0058229
|  |  |  | @ Cl=0.4, Cd= | 0.0050202
|  |  |  | @ Cl=0.6, Cd= | 0.0056103
alpha (deg) | Cl | Cd | Cm | Cl/Cd
-20 | -0.8255 | 0.26242 | 0.0855 | -3.1457
-19.5 | -0.808 | 0.25503 | 0.0809 | -3.1683
-19 | -0.7907 | 0.24727 | 0.0764 | -3.1977
-18.5 | -0.7756 | 0.23945 | 0.0722 | -3.2391
-18 | -0.7586 | 0.23344 | 0.0684 | -3.2497
-17.5 | -0.7417 | 0.22707 | 0.0646 | -3.2664
-17 | -0.725 | 0.22045 | 0.0607 | -3.2887
-16.5 | -0.7087 | 0.2135 | 0.0569 | -3.3194
-16 | -0.6918 | 0.20558 | 0.053 | -3.3651
-15.5 | -0.6769 | 0.19748 | 0.0489 | -3.4277
-15 | -0.6631 | 0.18944 | 0.0452 | -3.5003
-14.5 | -0.6508 | 0.18103 | 0.0415 | -3.595
-14 | -0.6445 | 0.17103 | 0.0376 | -3.7683
-13.5 | -0.6317 | 0.16445 | 0.0347 | -3.8413
-13 | -0.6196 | 0.15758 | 0.0318 | -3.932
-12.5 | -0.6087 | 0.15029 | 0.0287 | -4.0502
-12 | -0.5995 | 0.14255 | 0.0256 | -4.2055
-11.5 | -0.592 | 0.1335 | 0.0218 | -4.4345
-11 | -0.5847 | 0.1247 | 0.0182 | -4.6889
-10.5 | -0.5818 | 0.1152 | 0.0144 | -5.0503
-10 | -0.6039 | 0.09997 | 0.0076 | -6.0408
-9.5 | -0.6067 | 0.09034 | 0.0023 | -6.7157
-9 | -0.6109 | 0.08023 | -0.0042 | -7.6144
-8.5 | -0.6828 | 0.03735 | -0.0421 | -18.2811
-8 | -0.6545 | 0.03069 | -0.0442 | -21.3262
-7.5 | -0.63 | 0.01849 | -0.0443 | -34.0725
-7 | -0.5826 | 0.01483 | -0.0437 | -39.2852
-6.5 | -0.5334 | 0.0121 | -0.0428 | -44.0826
-6 | -0.4697 | 0.01023 | -0.0447 | -45.914
-5.5 | -0.4046 | 0.00902 | -0.0467 | -44.8559
-5 | -0.3479 | 0.00838 | -0.0466 | -41.5155
-4.5 | -0.2953 | 0.00765 | -0.0455 | -38.6013
-4 | -0.2401 | 0.00729 | -0.0449 | -32.9355
-3.5 | -0.1837 | 0.00706 | -0.0447 | -26.0198
-3 | -0.1266 | 0.00688 | -0.0447 | -18.4012
-2.5 | -0.0693 | 0.00667 | -0.0448 | -10.3898
-2 | -0.0119 | 0.00639 | -0.045 | -1.8623
-1.5 | 0.0456 | 0.00605 | -0.0454 | 7.5372
-1 | 0.1031 | 0.00581 | -0.0458 | 17.7453
-0.5 | 0.1608 | 0.00558 | -0.0463 | 28.8172
0 | 0.2184 | 0.00541 | -0.0467 | 40.3697
0.5 | 0.2759 | 0.00511 | -0.0471 | 53.9922
1 | 0.3332 | 0.00508 | -0.0474 | 65.5906
1.5 | 0.3901 | 0.00505 | -0.0474 | 77.2475
2 | 0.4399 | 0.0049 | -0.0457 | 89.7755
3 | 0.5559 | 0.00534 | -0.0463 | 104.1011
3.5 | 0.613 | 0.00569 | -0.0466 | 107.7329
4 | 0.6696 | 0.0061 | -0.0468 | 109.7705
4.5 | 0.7258 | 0.00654 | -0.0469 | 110.9786
5 | 0.7817 | 0.00704 | -0.047 | 111.0369
5.5 | 0.8369 | 0.00762 | -0.047 | 109.8294
6 | 0.8914 | 0.00831 | -0.0469 | 107.2684
6.5 | 0.9437 | 0.00937 | -0.0465 | 100.715
7 | 0.9964 | 0.0103 | -0.0461 | 96.7379
7.5 | 1.0501 | 0.01098 | -0.0458 | 95.6375
8 | 1.1031 | 0.01168 | -0.0454 | 94.4435
8.5 | 1.1535 | 0.01282 | -0.0445 | 89.9766
9 | 1.2043 | 0.01374 | -0.0438 | 87.6492
9.5 | 1.254 | 0.01474 | -0.043 | 85.0746
10 | 1.3019 | 0.01589 | -0.042 | 81.932
10.5 | 1.3482 | 0.01713 | -0.0408 | 78.704
11 | 1.3784 | 0.02019 | -0.0377 | 68.2714
11.5 | 1.4223 | 0.02131 | -0.0364 | 66.7433
12 | 1.4578 | 0.02314 | -0.034 | 62.9991
12.5 | 1.4845 | 0.02548 | -0.0308 | 58.2614
13 | 1.4938 | 0.02827 | -0.0257 | 52.8405
13.5 | 1.4931 | 0.03216 | -0.0217 | 46.4272
14 | 1.4867 | 0.03794 | -0.0208 | 39.1856
14.5 | 1.4736 | 0.0461 | -0.0232 | 31.9653
15 | 1.4496 | 0.05711 | -0.0283 | 25.3826
15.5 | 1.4152 | 0.07043 | -0.0347 | 20.0937
16 | 1.3706 | 0.08576 | -0.0419 | 15.9818
16.5 | 1.3238 | 0.10235 | -0.0498 | 12.934
17 | 1.2787 | 0.11949 | -0.0581 | 10.7013
17.5 | 1.2361 | 0.137 | -0.0669 | 9.0226
18 | 1.198 | 0.15474 | -0.0764 | 7.742

## 53. Re 2M Mach 0.25 (1)
BIGFOIL.COM POLAR EXPORT
NM18-S tip
NM18-S tip |  |  |  | Cl Max: | 0.766 | at alpha= | 5 | deg
JavaFoil+Calcfoil stall+Eppler ext transition |  |  |  | L/D Max: | 61.657 | at alpha= | 5 | deg
Re: | 2000000 |  |  | Cd Min: | 0.0092 | at alpha= | 1.5 | deg
Mach: | 0.25 |  |  | Cl=0 at alpha= | -1.8607 | deg
|  |  |  | @ Cl=0.1, Cd= | 0.01952
|  |  |  | @ Cl=0.4, Cd= | 0.01952
|  |  |  | @ Cl=0.6, Cd= | 0.01952
alpha (deg) | Cl | Cd | Cm | Cl/Cd
-10.5 | -0.05 | 0.06956 | -0.021 | -0.714
-10 | -0.047 | 0.06482 | -0.021 | -0.724
-9.5 | -0.044 | 0.05954 | -0.023 | -0.743
-9 | -0.042 | 0.05285 | -0.025 | -0.789
-8.5 | -0.047 | 0.01396 | -0.039 | -3.386
-8 | -0.106 | 0.01307 | -0.04 | -8.081
-7.5 | -0.179 | 0.01257 | -0.04 | -14.258
-7 | -0.234 | 0.01229 | -0.04 | -19.036
-6.5 | -0.275 | 0.01192 | -0.04 | -23.108
-6 | -0.302 | 0.01163 | -0.04 | -25.928
-5.5 | -0.31 | 0.01148 | -0.041 | -27.022
-5 | -0.301 | 0.01117 | -0.041 | -26.963
-4.5 | -0.276 | 0.01095 | -0.041 | -25.203
-4 | -0.238 | 0.01085 | -0.041 | -21.893
-3.5 | -0.19 | 0.01078 | -0.042 | -17.594
-3 | -0.135 | 0.01075 | -0.042 | -12.572
-2.5 | -0.077 | 0.0107 | -0.042 | -7.16
-2 | -0.017 | 0.01071 | -0.042 | -1.567
-1.5 | 0.044 | 0.0108 | -0.042 | 4.046
-1 | 0.084 | 0.03143 | -0.014 | 2.663
-0.5 | 0.132 | 0.03129 | -0.014 | 4.234
0 | 0.226 | 0.01069 | -0.043 | 21.154
0.5 | 0.287 | 0.01079 | -0.043 | 26.582
1 | 0.278 | 0.03015 | -0.006 | 9.221
1.5 | 0.408 | 0.0092 | -0.044 | 44.369
2 | 0.469 | 0.00931 | -0.044 | 50.332
2.5 | 0.529 | 0.01147 | -0.044 | 46.126
3 | 0.589 | 0.01092 | -0.045 | 53.934
3.5 | 0.646 | 0.01124 | -0.045 | 57.437
4 | 0.696 | 0.01161 | -0.045 | 60.007
4.5 | 0.738 | 0.01199 | -0.045 | 61.534
5 | 0.766 | 0.01243 | -0.046 | 61.657
5.5 | 0.622 | 0.03816 | -0.015 | 16.289
6 | 0.611 | 0.04022 | -0.015 | 15.196
6.5 | 0.58 | 0.04246 | -0.015 | 13.67
7 | 0.661 | 0.01435 | -0.047 | 46.044
7.5 | 0.573 | 0.01514 | -0.047 | 37.836
8 | 0.467 | 0.01589 | -0.047 | 29.425
8.5 | 0.349 | 0.01675 | -0.047 | 20.82
9 | 0.212 | 0.01785 | -0.048 | 11.879
9.5 | 0.08 | 0.01832 | -0.048 | 4.366
10 | 0.083 | 0.01952 | -0.048 | 4.244

## 54. Re 2M Mach 0.25 (2)
BIGFOIL.COM POLAR EXPORT
NM18-S tip
NM18-S tip |  |  |  | Cl Max: | 1.3941 | at alpha= | 11.5 | deg
XFOIL ncrit=9 |  |  |  | L/D Max: | 111.773 | at alpha= | 4.5 | deg
Re: | 2000000 |  |  | Cd Min: | 0.26734 | at alpha= | -20 | deg
Mach: | 0.25 |  |  | Cl=0 at alpha= | -1.8916 | deg
|  |  |  | @ Cl=0.1, Cd= | 0.0059287
|  |  |  | @ Cl=0.4, Cd= | 0.0051707
|  |  |  | @ Cl=0.6, Cd= | 0.0056096
alpha (deg) | Cl | Cd | Cm | Cl/Cd
-20 | -0.8405 | 0.26734 | 0.0885 | -3.1439
-19.5 | -0.8219 | 0.25982 | 0.0838 | -3.1633
-19 | -0.8035 | 0.25193 | 0.0792 | -3.1894
-18.5 | -0.787 | 0.24378 | 0.0748 | -3.2283
-18 | -0.7691 | 0.23759 | 0.0708 | -3.2371
-17.5 | -0.7511 | 0.23097 | 0.0668 | -3.2519
-17 | -0.7332 | 0.22409 | 0.0627 | -3.2719
-16.5 | -0.7158 | 0.21688 | 0.0588 | -3.3004
-16 | -0.6978 | 0.20876 | 0.0546 | -3.3426
-15.5 | -0.6816 | 0.20064 | 0.0504 | -3.3971
-15 | -0.6663 | 0.19256 | 0.0465 | -3.4602
-14.5 | -0.6523 | 0.18422 | 0.0427 | -3.5409
-14 | -0.6434 | 0.17465 | 0.0388 | -3.6839
-13.5 | -0.6289 | 0.16808 | 0.0359 | -3.7417
-13 | -0.6155 | 0.16111 | 0.0328 | -3.8204
-12.5 | -0.6033 | 0.15372 | 0.0296 | -3.9247
-12 | -0.5926 | 0.14586 | 0.0264 | -4.0628
-11.5 | -0.583 | 0.13676 | 0.0225 | -4.2629
-11 | -0.5754 | 0.12809 | 0.0191 | -4.4922
-10.5 | -0.5701 | 0.11899 | 0.0155 | -4.7912
-10 | -0.5811 | 0.10654 | 0.0102 | -5.4543
-9.5 | -0.5764 | 0.09864 | 0.0063 | -5.8435
-9 | -0.572 | 0.09053 | 0.0019 | -6.3183
-8.5 | -0.5719 | 0.08128 | -0.0038 | -7.0362
-8 | -0.5795 | 0.07 | -0.0127 | -8.2786
-7.5 | -0.5833 | 0.04612 | -0.0398 | -12.6474
-7 | -0.5945 | 0.02136 | -0.0466 | -27.8324
-6.5 | -0.552 | 0.01567 | -0.0456 | -35.2265
-6 | -0.4861 | 0.01185 | -0.0478 | -41.0211
-5.5 | -0.4198 | 0.00987 | -0.0493 | -42.5329
-5 | -0.363 | 0.0088 | -0.0484 | -41.25
-4.5 | -0.3077 | 0.00802 | -0.0472 | -38.3666
-4 | -0.2499 | 0.00747 | -0.0466 | -33.4538
-3.5 | -0.1911 | 0.00717 | -0.0463 | -26.6527
-2.5 | -0.0723 | 0.00677 | -0.0461 | -10.6795
-2 | -0.0129 | 0.00652 | -0.0463 | -1.9785
-1.5 | 0.0466 | 0.00618 | -0.0466 | 7.5405
-1 | 0.1061 | 0.0059 | -0.047 | 17.9831
-0.5 | 0.1656 | 0.00568 | -0.0475 | 29.1549
0 | 0.2251 | 0.00552 | -0.0479 | 40.779
0.5 | 0.2845 | 0.0052 | -0.0484 | 54.7115
1.5 | 0.4026 | 0.00517 | -0.0487 | 77.8723
2 | 0.4561 | 0.00504 | -0.0473 | 90.496
2.5 | 0.5143 | 0.00515 | -0.0471 | 99.8641
3 | 0.5738 | 0.00545 | -0.0473 | 105.2844
3.5 | 0.6329 | 0.00581 | -0.0475 | 108.9329
4 | 0.6915 | 0.00624 | -0.0476 | 110.8173
4.5 | 0.75 | 0.00671 | -0.0476 | 111.7735
5 | 0.808 | 0.00723 | -0.0475 | 111.7566
5.5 | 0.8654 | 0.00787 | -0.0473 | 109.9619
6 | 0.9215 | 0.00871 | -0.0469 | 105.7979
6.5 | 0.9754 | 0.00993 | -0.0462 | 98.2276
7 | 1.0314 | 0.01077 | -0.0455 | 95.766
7.5 | 1.0875 | 0.01149 | -0.0448 | 94.6475
8 | 1.1418 | 0.0125 | -0.0437 | 91.344
8.5 | 1.1934 | 0.01388 | -0.0423 | 85.9798
9 | 1.2447 | 0.01515 | -0.0408 | 82.1584
9.5 | 1.2929 | 0.01671 | -0.0389 | 77.3728
10 | 1.3372 | 0.01857 | -0.0366 | 72.0086
10.5 | 1.3572 | 0.02274 | -0.0318 | 59.6834
11 | 1.3889 | 0.02515 | -0.0283 | 55.2247
11.5 | 1.3941 | 0.02875 | -0.0224 | 48.4904
12 | 1.3833 | 0.03415 | -0.0186 | 40.5066
12.5 | 1.3659 | 0.04243 | -0.02 | 32.1918
13 | 1.3408 | 0.05378 | -0.0256 | 24.9312
13.5 | 1.3092 | 0.0671 | -0.0329 | 19.5112
14 | 1.2716 | 0.08167 | -0.0404 | 15.57
14.5 | 1.2324 | 0.09689 | -0.0479 | 12.7196
15 | 1.1938 | 0.11283 | -0.0558 | 10.5805
15.5 | 1.1589 | 0.12893 | -0.0638 | 8.9886
16 | 1.126 | 0.1455 | -0.0722 | 7.7388
16.5 | 1.0968 | 0.16247 | -0.0812 | 6.7508

## 55. Re 2M Mach 0.50 (1)
BIGFOIL.COM POLAR EXPORT
NM18-S tip
NM18-S tip |  |  |  | Cl Max: | 1.175 | at alpha= | 20 | deg
JavaFoil+Calcfoil stall+Eppler ext transition |  |  |  | L/D Max: | 60.868 | at alpha= | 4 | deg
Re: | 2000000 |  |  | Cd Min: | 0.00697 | at alpha= | 0 | deg
Mach: | 0.5 |  |  | Cl=0 at alpha= | -1.8603 | deg
|  |  |  | @ Cl=0.1, Cd= | 0.03161
|  |  |  | @ Cl=0.4, Cd= | 0.010905
|  |  |  | @ Cl=0.6, Cd= | 0.017695
alpha (deg) | Cl | Cd | Cm | Cl/Cd
-20 | -0.975 | 0.17756 | -0.023 | -5.492
-19.5 | -0.948 | 0.17545 | -0.023 | -5.404
-19 | -0.922 | 0.16801 | -0.022 | -5.487
-18.5 | -0.896 | 0.16196 | -0.023 | -5.533
-18 | -0.869 | 0.16002 | -0.022 | -5.433
-17.5 | -0.843 | 0.1533 | -0.022 | -5.496
-17 | -0.816 | 0.1489 | -0.022 | -5.483
-16.5 | -0.79 | 0.14699 | -0.022 | -5.377
-16 | -0.763 | 0.13974 | -0.022 | -5.458
-15.5 | -0.736 | 0.13537 | -0.022 | -5.44
-15 | -0.71 | 0.13192 | -0.022 | -5.384
-14.5 | -0.682 | 0.12468 | -0.021 | -5.473
-14 | -0.656 | 0.12098 | -0.021 | -5.423
-13.5 | -0.63 | 0.11741 | -0.021 | -5.362
-13 | -0.602 | 0.11209 | -0.021 | -5.37
-12.5 | -0.575 | 0.10943 | -0.021 | -5.258
-12 | -0.549 | 0.10709 | -0.021 | -5.124
-11.5 | -0.522 | 0.10047 | -0.02 | -5.191
-11 | -0.495 | 0.09696 | -0.02 | -5.101
-10.5 | -0.468 | 0.09448 | -0.02 | -4.952
-10 | -0.441 | 0.0915 | -0.02 | -4.82
-9.5 | -0.414 | 0.07675 | -0.019 | -5.39
-9 | -0.387 | 0.06576 | -0.02 | -5.885
-8.5 | -0.36 | 0.05996 | -0.02 | -6.008
-8 | -0.333 | 0.05502 | -0.021 | -6.06
-7.5 | -0.306 | 0.06427 | -0.019 | -4.757
-7 | -0.279 | 0.05194 | -0.021 | -5.377
-6.5 | -0.253 | 0.04766 | -0.023 | -5.312
-6 | -0.28 | 0.01303 | -0.045 | -21.461
-5.5 | -0.246 | 0.01241 | -0.045 | -19.828
-5 | -0.212 | 0.01192 | -0.046 | -17.813
-4.5 | -0.179 | 0.01167 | -0.046 | -15.299
-4 | -0.145 | 0.01147 | -0.046 | -12.62
-3.5 | -0.194 | 0.01131 | -0.046 | -17.158
-3 | -0.148 | 0.01111 | -0.047 | -13.284
-2.5 | -0.085 | 0.01117 | -0.047 | -7.586
-2 | -0.019 | 0.0112 | -0.047 | -1.667
-1.5 | 0.049 | 0.01103 | -0.047 | 4.418
-1 | 0.094 | 0.03161 | -0.016 | 2.958
-0.5 | 0.148 | 0.03161 | -0.016 | 4.685
0 | 0.253 | 0.00697 | -0.005 | 36.265
0.5 | 0.321 | 0.01101 | -0.049 | 29.121
1 | 0.388 | 0.01118 | -0.049 | 34.725
1.5 | 0.456 | 0.00962 | -0.049 | 47.396
2 | 0.523 | 0.00972 | -0.049 | 53.877
2.5 | 0.591 | 0.01208 | -0.05 | 48.88
3 | 0.658 | 0.01226 | -0.05 | 53.632
3.5 | 0.718 | 0.01205 | -0.05 | 59.598
4 | 0.764 | 0.01255 | -0.051 | 60.868
4.5 | 0.768 | 0.01308 | -0.051 | 58.703
5 | 0.371 | 0.03676 | -0.016 | 10.094
5.5 | 0.398 | 0.03886 | -0.017 | 10.241
6 | 0.531 | 0.01515 | -0.052 | 35.02
6.5 | 0.564 | 0.01633 | -0.052 | 34.544
7 | 0.597 | 0.01761 | -0.052 | 33.934
7.5 | 0.625 | 0.0184 | -0.052 | 33.994
8 | 0.653 | 0.01966 | -0.052 | 33.211
8.5 | 0.668 | 0.02365 | -0.051 | 28.259
9 | 0.586 | 0.069 | -0.022 | 8.494
9.5 | 0.613 | 0.07577 | -0.022 | 8.086
10 | 0.642 | 0.07287 | -0.027 | 8.81
10.5 | 0.666 | 0.0854 | -0.024 | 7.802
11 | 0.693 | 0.0961 | -0.025 | 7.213
11.5 | 0.72 | 0.10118 | -0.025 | 7.112
12 | 0.747 | 0.10747 | -0.026 | 6.949
12.5 | 0.774 | 0.11129 | -0.027 | 6.954
13 | 0.8 | 0.1157 | -0.028 | 6.917
13.5 | 0.828 | 0.11951 | -0.029 | 6.926
14 | 0.854 | 0.12366 | -0.029 | 6.905
14.5 | 0.882 | 0.12882 | -0.03 | 6.844
15 | 0.908 | 0.13422 | -0.03 | 6.763
15.5 | 0.935 | 0.13754 | -0.031 | 6.798
16 | 0.961 | 0.14232 | -0.032 | 6.755
16.5 | 0.988 | 0.14673 | -0.033 | 6.736
17 | 1.016 | 0.15309 | -0.034 | 6.635
17.5 | 1.041 | 0.15593 | -0.034 | 6.679
18 | 1.069 | 0.16003 | -0.035 | 6.68
18.5 | 1.094 | 0.16452 | -0.035 | 6.653
19 | 1.122 | 0.17296 | -0.036 | 6.488
19.5 | 1.147 | 0.17749 | -0.036 | 6.464
20 | 1.175 | 0.18323 | -0.037 | 6.41

## 56. Re 2M Mach 0.50 (2)
BIGFOIL.COM POLAR EXPORT
NM18-S tip
NM18-S tip |  |  |  | Cl Max: | 1.273 | at alpha= | 8 | deg
XFOIL ncrit=9 |  |  |  | L/D Max: | 116.07 | at alpha= | 4 | deg
Re: | 2000000 |  |  | Cd Min: | 0.29294 | at alpha= | -20 | deg
Mach: | 0.5 |  |  | Cl=0 at alpha= | -1.8717 | deg
|  |  |  | @ Cl=0.1, Cd= | 0.0064313
|  |  |  | @ Cl=0.4, Cd= | 0.00558
|  |  |  | @ Cl=0.6, Cd= | 0.0056349
alpha (deg) | Cl | Cd | Cm | Cl/Cd
-20 | -0.9163 | 0.29294 | 0.1031 | -3.1279
-19.5 | -0.8933 | 0.28408 | 0.0976 | -3.1445
-19 | -0.8704 | 0.27504 | 0.0921 | -3.1646
-18.5 | -0.8484 | 0.26594 | 0.0869 | -3.1902
-18 | -0.8264 | 0.2583 | 0.0821 | -3.1994
-17.5 | -0.8037 | 0.25018 | 0.0771 | -3.2125
-17 | -0.7809 | 0.24169 | 0.0722 | -3.231
-16.5 | -0.7576 | 0.2326 | 0.0671 | -3.2571
-16 | -0.7356 | 0.22373 | 0.0621 | -3.2879
-15.5 | -0.7144 | 0.21496 | 0.0573 | -3.3234
-15 | -0.6939 | 0.20619 | 0.0527 | -3.3653
-14.5 | -0.6739 | 0.19737 | 0.0482 | -3.4144
-14 | -0.6561 | 0.18877 | 0.0443 | -3.4757
-13.5 | -0.6366 | 0.18129 | 0.0405 | -3.5115
-13 | -0.6181 | 0.17335 | 0.0367 | -3.5656
-12.5 | -0.6001 | 0.16434 | 0.0323 | -3.6516
-12 | -0.5844 | 0.15558 | 0.0282 | -3.7563
-11.5 | -0.57 | 0.14704 | 0.0245 | -3.8765
-11 | -0.5569 | 0.13842 | 0.0209 | -4.0233
-10.5 | -0.5493 | 0.12939 | 0.0175 | -4.2453
-10 | -0.5361 | 0.12209 | 0.0146 | -4.391
-9.5 | -0.5245 | 0.11428 | 0.0112 | -4.5896
-9 | -0.514 | 0.10499 | 0.0066 | -4.8957
-8.5 | -0.5062 | 0.09627 | 0.0026 | -5.2581
-8 | -0.5091 | 0.08629 | -0.0025 | -5.8999
-7.5 | -0.5028 | 0.07838 | -0.007 | -6.4149
-7 | -0.4976 | 0.0701 | -0.0126 | -7.0984
-6.5 | -0.5015 | 0.05862 | -0.0233 | -8.5551
-6 | -0.4901 | 0.043 | -0.0433 | -11.3977
-5.5 | -0.4645 | 0.02378 | -0.0588 | -19.5332
-5 | -0.4241 | 0.01496 | -0.0584 | -28.3489
-4.5 | -0.3636 | 0.01066 | -0.0564 | -34.1088
-4 | -0.296 | 0.00873 | -0.0547 | -33.9061
-3.5 | -0.2261 | 0.00786 | -0.0536 | -28.7659
-3 | -0.1562 | 0.00741 | -0.0528 | -21.0796
-2.5 | -0.0865 | 0.00715 | -0.0523 | -12.0979
-2 | -0.0176 | 0.00697 | -0.052 | -2.5251
-1.5 | 0.051 | 0.00664 | -0.0521 | 7.6807
-0.5 | 0.1872 | 0.00606 | -0.0528 | 30.8911
0 | 0.2551 | 0.00591 | -0.0531 | 43.1641
0.5 | 0.3229 | 0.00559 | -0.0536 | 57.7639
1 | 0.3907 | 0.00558 | -0.0538 | 70.0179
2 | 0.5241 | 0.00558 | -0.0532 | 93.9247
2.5 | 0.5857 | 0.00556 | -0.0514 | 105.3417
3 | 0.6544 | 0.00592 | -0.0513 | 110.5405
3.5 | 0.7232 | 0.00631 | -0.051 | 114.6117
4 | 0.7916 | 0.00682 | -0.0505 | 116.0704
4.5 | 0.8599 | 0.00742 | -0.0498 | 115.8895
5 | 0.9278 | 0.00815 | -0.0487 | 113.8405
5.5 | 0.9942 | 0.00916 | -0.0472 | 108.5371
6 | 1.0575 | 0.01064 | -0.045 | 99.3891
6.5 | 1.1242 | 0.0118 | -0.0424 | 95.2712
7 | 1.1878 | 0.01341 | -0.0389 | 88.5757
7.5 | 1.2411 | 0.01601 | -0.034 | 77.5203
8 | 1.273 | 0.02013 | -0.0271 | 63.2389
8.5 | 1.2727 | 0.02556 | -0.0189 | 49.7926
9 | 1.2491 | 0.03317 | -0.0158 | 37.6575
9.5 | 1.2209 | 0.04473 | -0.0219 | 27.2949
10 | 1.1882 | 0.05823 | -0.0305 | 20.4053
10.5 | 1.1528 | 0.07205 | -0.0384 | 16
11 | 1.1176 | 0.08587 | -0.0456 | 13.015
11.5 | 1.0841 | 0.09972 | -0.0526 | 10.8714
12 | 1.0515 | 0.11416 | -0.0599 | 9.2108
12.5 | 1.0261 | 0.12843 | -0.067 | 7.9896
13 | 1.005 | 0.14296 | -0.0745 | 7.0299

## 57. Re 3M Mach 0.00 (1)
BIGFOIL.COM POLAR EXPORT
NM18-S tip
NM18-S tip |  |  |  | Cl Max: | 0.788 | at alpha= | 6 | deg
JavaFoil+Calcfoil stall+Eppler ext transition |  |  |  | L/D Max: | 65.943 | at alpha= | 5.5 | deg
Re: | 3000000 |  |  | Cd Min: | 0.00887 | at alpha= | 1 | deg
Mach: | 0 |  |  | Cl=0 at alpha= | -1.8621 | deg
|  |  |  | @ Cl=0.1, Cd= | 0.031174
|  |  |  | @ Cl=0.4, Cd= | 0.0089659
|  |  |  | @ Cl=0.6, Cd= | 0.01862
alpha (deg) | Cl | Cd | Cm | Cl/Cd
-11.5 | -0.163 | 0.07038 | -0.022 | -2.31
-11 | -0.178 | 0.06422 | -0.023 | -2.773
-10.5 | -0.196 | 0.05659 | -0.025 | -3.461
-10 | -0.22 | 0.04186 | -0.029 | -5.249
-9.5 | -0.267 | 0.01561 | -0.036 | -17.079
-9 | -0.298 | 0.01271 | -0.038 | -23.438
-8.5 | -0.318 | 0.01232 | -0.038 | -25.814
-8 | -0.336 | 0.01205 | -0.038 | -27.865
-7.5 | -0.35 | 0.01171 | -0.038 | -29.879
-7 | -0.359 | 0.01158 | -0.039 | -30.999
-6.5 | -0.361 | 0.01128 | -0.039 | -32.011
-6 | -0.355 | 0.01098 | -0.039 | -32.282
-5.5 | -0.339 | 0.01077 | -0.039 | -31.447
-5 | -0.313 | 0.01067 | -0.04 | -29.322
-4.5 | -0.278 | 0.01057 | -0.04 | -26.262
-4 | -0.235 | 0.01049 | -0.04 | -22.374
-3.5 | -0.185 | 0.01045 | -0.04 | -17.726
-3 | -0.131 | 0.01047 | -0.04 | -12.539
-2.5 | -0.074 | 0.01043 | -0.041 | -7.127
-2 | -0.016 | 0.01038 | -0.041 | -1.567
-1.5 | 0.042 | 0.01027 | -0.041 | 4.12
-1 | 0.081 | 0.03119 | -0.014 | 2.599
-0.5 | 0.128 | 0.03115 | -0.014 | 4.118
0 | 0.219 | 0.01032 | -0.042 | 21.231
0.5 | 0.278 | 0.01032 | -0.042 | 26.911
1 | 0.337 | 0.00887 | -0.042 | 37.95
1.5 | 0.395 | 0.00896 | -0.043 | 44.088
2 | 0.454 | 0.00903 | -0.043 | 50.248
2.5 | 0.512 | 0.01085 | -0.043 | 47.209
3 | 0.57 | 0.01108 | -0.043 | 51.477
3.5 | 0.626 | 0.0113 | -0.044 | 55.374
4 | 0.676 | 0.0108 | -0.044 | 62.623
4.5 | 0.72 | 0.01113 | -0.044 | 64.712
5 | 0.755 | 0.01149 | -0.044 | 65.697
5.5 | 0.778 | 0.0118 | -0.044 | 65.943
6 | 0.788 | 0.01219 | -0.045 | 64.656
6.5 | 0.784 | 0.0126 | -0.045 | 62.241
7 | 0.767 | 0.01304 | -0.045 | 58.798
7.5 | 0.737 | 0.01369 | -0.045 | 53.864
8 | 0.698 | 0.01421 | -0.046 | 49.148
8.5 | 0.653 | 0.01483 | -0.046 | 43.991
9 | 0.603 | 0.01552 | -0.046 | 38.876
9.5 | 0.553 | 0.0163 | -0.046 | 33.929
10 | 0.503 | 0.01715 | -0.047 | 29.349
10.5 | 0.453 | 0.01758 | -0.047 | 25.771
11 | 0.407 | 0.01862 | -0.047 | 21.834

## 58. Re 3M Mach 0.00 (2)
BIGFOIL.COM POLAR EXPORT
NM18-S tip
NM18-S tip |  |  |  | Cl Max: | 1.6163 | at alpha= | 14 | deg
XFOIL ncrit=9 |  |  |  | L/D Max: | 116.997 | at alpha= | 5 | deg
Re: | 3000000 |  |  | Cd Min: | 0.15362 | at alpha= | 19 | deg
Mach: | 0 |  |  | Cl=0 at alpha= | -1.8911 | deg
|  |  |  | @ Cl=0.1, Cd= | 0.0057713
|  |  |  | @ Cl=0.4, Cd= | 0.0050253
|  |  |  | @ Cl=0.6, Cd= | 0.0053036
alpha (deg) | Cl | Cd | Cm | Cl/Cd
-8.5 | -0.7351 | 0.01699 | -0.0437 | -43.2666
-8 | -0.6856 | 0.01471 | -0.0434 | -46.6077
-7.5 | -0.635 | 0.01261 | -0.0432 | -50.3569
-7 | -0.5828 | 0.0111 | -0.0428 | -52.5045
-6.5 | -0.5197 | 0.00971 | -0.0447 | -53.5221
-6 | -0.4598 | 0.00855 | -0.0457 | -53.7778
-5.5 | -0.4081 | 0.00791 | -0.0446 | -51.5929
-5 | -0.354 | 0.0075 | -0.0441 | -47.2
-4.5 | -0.2982 | 0.00718 | -0.0439 | -41.532
-4 | -0.2417 | 0.00694 | -0.0439 | -34.8271
-3.5 | -0.1847 | 0.00673 | -0.044 | -27.4443
-3 | -0.1274 | 0.00657 | -0.0442 | -19.3912
-2.5 | -0.07 | 0.00648 | -0.0443 | -10.8025
-2 | -0.0125 | 0.00625 | -0.0446 | -2
-1.5 | 0.0449 | 0.00603 | -0.045 | 7.4461
-1 | 0.1024 | 0.00576 | -0.0455 | 17.7778
-0.5 | 0.16 | 0.00561 | -0.0459 | 28.5205
0 | 0.2176 | 0.0054 | -0.0464 | 40.2963
0.5 | 0.2751 | 0.00514 | -0.047 | 53.5214
1 | 0.3326 | 0.00502 | -0.0474 | 66.255
1.5 | 0.3899 | 0.00502 | -0.0477 | 77.6693
2 | 0.4469 | 0.00505 | -0.0479 | 88.495
2.5 | 0.5012 | 0.00496 | -0.0475 | 101.0484
3 | 0.5543 | 0.00503 | -0.0467 | 110.1988
3.5 | 0.6111 | 0.00537 | -0.0469 | 113.7989
4 | 0.6674 | 0.00579 | -0.0472 | 115.2677
4.5 | 0.7234 | 0.00622 | -0.0473 | 116.3023
5 | 0.7792 | 0.00666 | -0.0475 | 116.997
5.5 | 0.8342 | 0.00723 | -0.0475 | 115.3804
6 | 0.888 | 0.00798 | -0.0474 | 111.2782
6.5 | 0.9409 | 0.00888 | -0.0472 | 105.9572
7 | 0.9949 | 0.00949 | -0.047 | 104.8367
7.5 | 1.0486 | 0.01007 | -0.0468 | 104.1311
8 | 1.1014 | 0.01077 | -0.0465 | 102.2656
8.5 | 1.1544 | 0.01133 | -0.0463 | 101.8888
9 | 1.2065 | 0.012 | -0.0459 | 100.5417
9.5 | 1.2575 | 0.01276 | -0.0454 | 98.5502
10 | 1.3048 | 0.01406 | -0.0444 | 92.8023
10.5 | 1.3523 | 0.01515 | -0.0435 | 89.2607
11 | 1.4014 | 0.01588 | -0.0429 | 88.2494
11.5 | 1.4486 | 0.01676 | -0.042 | 86.432
12 | 1.4937 | 0.01781 | -0.0409 | 83.8686
12.5 | 1.5368 | 0.01895 | -0.0396 | 81.0976
13 | 1.5764 | 0.02033 | -0.0379 | 77.5406
13.5 | 1.6069 | 0.02239 | -0.0351 | 71.7686
14 | 1.6163 | 0.02565 | -0.03 | 63.0136
14.5 | 1.593 | 0.03056 | -0.0229 | 52.127
15 | 1.581 | 0.03652 | -0.0214 | 43.2913
15.5 | 1.5731 | 0.04361 | -0.023 | 36.072
16 | 1.551 | 0.0539 | -0.0274 | 28.7755
16.5 | 1.5137 | 0.06739 | -0.0338 | 22.4618
17 | 1.4586 | 0.08425 | -0.0416 | 17.3128
17.5 | 1.3922 | 0.10408 | -0.0509 | 13.3762
18.5 | 1.3027 | 0.13828 | -0.0675 | 9.4207
19 | 1.2722 | 0.15362 | -0.0756 | 8.2815

## 59. Re 3M Mach 0.10 (1)
BIGFOIL.COM POLAR EXPORT
NM18-S tip
NM18-S tip |  |  |  | Cl Max: | 0.786 | at alpha= | 6 | deg
JavaFoil+Calcfoil stall+Eppler ext transition |  |  |  | L/D Max: | 65.779 | at alpha= | 5.5 | deg
Re: | 3000000 |  |  | Cd Min: | 0.00894 | at alpha= | 1 | deg
Mach: | 0.1 |  |  | Cl=0 at alpha= | -1.8644 | deg
|  |  |  | @ Cl=0.1, Cd= | 0.031184
|  |  |  | @ Cl=0.4, Cd= | 0.01894
|  |  |  | @ Cl=0.6, Cd= | 0.01894
alpha (deg) | Cl | Cd | Cm | Cl/Cd
-11.5 | -0.131 | 0.07175 | -0.022 | -1.83
-11 | -0.147 | 0.06688 | -0.022 | -2.2
-10.5 | -0.166 | 0.05926 | -0.024 | -2.794
-10 | -0.188 | 0.04842 | -0.027 | -3.876
-9.5 | -0.227 | 0.02172 | -0.034 | -10.457
-9 | -0.27 | 0.01286 | -0.038 | -21.015
-8.5 | -0.294 | 0.01241 | -0.038 | -23.66
-8 | -0.315 | 0.01211 | -0.038 | -26.041
-7.5 | -0.334 | 0.01176 | -0.039 | -28.375
-7 | -0.347 | 0.01162 | -0.039 | -29.839
-6.5 | -0.352 | 0.01132 | -0.039 | -31.136
-6 | -0.349 | 0.01101 | -0.039 | -31.705
-5.5 | -0.336 | 0.01079 | -0.04 | -31.101
-5 | -0.312 | 0.01069 | -0.04 | -29.164
-4.5 | -0.278 | 0.01059 | -0.04 | -26.219
-4 | -0.235 | 0.01051 | -0.04 | -22.386
-3.5 | -0.186 | 0.01046 | -0.04 | -17.769
-3 | -0.132 | 0.01049 | -0.041 | -12.58
-2.5 | -0.075 | 0.01044 | -0.041 | -7.153
-2 | -0.016 | 0.01039 | -0.041 | -1.573
-1.5 | 0.043 | 0.01028 | -0.041 | 4.136
-1 | 0.081 | 0.0312 | -0.014 | 2.611
-0.5 | 0.129 | 0.03116 | -0.014 | 4.138
0 | 0.22 | 0.01032 | -0.042 | 21.321
0.5 | 0.279 | 0.01034 | -0.042 | 27.012
1 | 0.338 | 0.00894 | -0.043 | 37.831
1.5 | 0.397 | 0.00903 | -0.043 | 43.981
2 | 0.456 | 0.00904 | -0.043 | 50.43
2.5 | 0.515 | 0.01087 | -0.043 | 47.353
3 | 0.573 | 0.01111 | -0.044 | 51.627
3.5 | 0.629 | 0.01133 | -0.044 | 55.515
4 | 0.68 | 0.01083 | -0.044 | 62.729
4.5 | 0.723 | 0.01116 | -0.044 | 64.773
5 | 0.757 | 0.01153 | -0.044 | 65.641
5.5 | 0.779 | 0.01184 | -0.045 | 65.779
6 | 0.786 | 0.01226 | -0.045 | 64.15
6.5 | 0.779 | 0.01267 | -0.045 | 61.428
7 | 0.756 | 0.01311 | -0.045 | 57.659
7.5 | 0.721 | 0.01377 | -0.046 | 52.333
8 | 0.675 | 0.01431 | -0.046 | 47.174
8.5 | 0.623 | 0.01496 | -0.046 | 41.648
9 | 0.568 | 0.01566 | -0.046 | 36.255
9.5 | 0.512 | 0.01647 | -0.047 | 31.075
10 | 0.458 | 0.01738 | -0.047 | 26.328
10.5 | 0.403 | 0.01781 | -0.047 | 22.645
11 | 0.354 | 0.01894 | -0.047 | 18.703

## 60. Re 3M Mach 0.10 (2)
BIGFOIL.COM POLAR EXPORT
NM18-S tip
NM18-S tip |  |  |  | Cl Max: | 1.5972 | at alpha= | 13.5 | deg
XFOIL ncrit=9 |  |  |  | L/D Max: | 117.19 | at alpha= | 5 | deg
Re: | 3000000 |  |  | Cd Min: | 0.26234 | at alpha= | -20 | deg
Mach: | 0.1 |  |  | Cl=0 at alpha= | -1.8901 | deg
|  |  |  | @ Cl=0.1, Cd= | 0.0057923
|  |  |  | @ Cl=0.4, Cd= | 0.0050341
|  |  |  | @ Cl=0.6, Cd= | 0.0052999
alpha (deg) | Cl | Cd | Cm | Cl/Cd
-20 | -0.8282 | 0.26234 | 0.0858 | -3.157
-19.5 | -0.8107 | 0.25598 | 0.0815 | -3.167
-19 | -0.7931 | 0.24942 | 0.0773 | -3.1798
-18.5 | -0.7747 | 0.24123 | 0.073 | -3.2115
-18 | -0.7578 | 0.23365 | 0.0687 | -3.2433
-17.5 | -0.7413 | 0.22629 | 0.0646 | -3.2759
-17 | -0.7253 | 0.21892 | 0.0607 | -3.3131
-16.5 | -0.7098 | 0.21134 | 0.0568 | -3.3586
-16 | -0.6985 | 0.20219 | 0.0526 | -3.4547
-15.5 | -0.6827 | 0.19594 | 0.0492 | -3.4842
-15 | -0.6674 | 0.1894 | 0.0459 | -3.5238
-14.5 | -0.6531 | 0.18251 | 0.0425 | -3.5784
-14 | -0.6394 | 0.17378 | 0.0388 | -3.6794
-13.5 | -0.6282 | 0.16563 | 0.0354 | -3.7928
-13 | -0.6183 | 0.15743 | 0.0321 | -3.9275
-12.5 | -0.6097 | 0.14898 | 0.0288 | -4.0925
-11.5 | -0.6157 | 0.12628 | 0.0204 | -4.8757
-11 | -0.6093 | 0.11863 | 0.0169 | -5.1361
-10.5 | -0.602 | 0.11122 | 0.0135 | -5.4127
-8.5 | -0.7381 | 0.01834 | -0.0445 | -40.2454
-8 | -0.6899 | 0.01542 | -0.0442 | -44.7406
-7.5 | -0.6394 | 0.01313 | -0.0438 | -48.6976
-7 | -0.5872 | 0.01142 | -0.0433 | -51.4186
-6.5 | -0.5233 | 0.00994 | -0.0453 | -52.6459
-6 | -0.4633 | 0.0087 | -0.0462 | -53.2529
-5 | -0.3566 | 0.00755 | -0.0445 | -47.2318
-4.5 | -0.3003 | 0.00721 | -0.0443 | -41.6505
-4 | -0.2434 | 0.00697 | -0.0442 | -34.9211
-3.5 | -0.186 | 0.00675 | -0.0443 | -27.5556
-3 | -0.1283 | 0.00658 | -0.0444 | -19.4985
-2.5 | -0.0705 | 0.00649 | -0.0446 | -10.8629
-2 | -0.0127 | 0.00627 | -0.0449 | -2.0255
-1 | 0.1029 | 0.00578 | -0.0457 | 17.8028
-0.5 | 0.1609 | 0.00562 | -0.0461 | 28.6299
0 | 0.2188 | 0.00541 | -0.0467 | 40.4436
0.5 | 0.2767 | 0.00516 | -0.0472 | 53.624
1 | 0.3345 | 0.00503 | -0.0476 | 66.501
1.5 | 0.3922 | 0.00503 | -0.0479 | 77.9722
2 | 0.4495 | 0.00506 | -0.0482 | 88.834
2.5 | 0.5042 | 0.00499 | -0.0477 | 101.0421
3 | 0.5576 | 0.00504 | -0.0469 | 110.6349
3.5 | 0.6147 | 0.00539 | -0.0471 | 114.0445
4 | 0.6714 | 0.0058 | -0.0473 | 115.7586
4.5 | 0.7278 | 0.00625 | -0.0475 | 116.448
5 | 0.784 | 0.00669 | -0.0476 | 117.1898
5.5 | 0.8393 | 0.00728 | -0.0476 | 115.2885
6 | 0.8935 | 0.00804 | -0.0475 | 111.1318
6.5 | 0.9466 | 0.00899 | -0.0472 | 105.2948
7 | 1.0013 | 0.00955 | -0.047 | 104.8482
7.5 | 1.0554 | 0.01015 | -0.0467 | 103.9803
8 | 1.1088 | 0.01086 | -0.0463 | 102.0994
8.5 | 1.1622 | 0.01145 | -0.046 | 101.5022
9 | 1.2146 | 0.01216 | -0.0455 | 99.8849
9.5 | 1.2658 | 0.01299 | -0.0449 | 97.4442
10 | 1.3113 | 0.01463 | -0.0434 | 89.6309
10.5 | 1.3613 | 0.01541 | -0.0427 | 88.3387
11 | 1.4103 | 0.01623 | -0.0419 | 86.8946
11.5 | 1.457 | 0.01727 | -0.0408 | 84.366
12 | 1.5013 | 0.01846 | -0.0394 | 81.3272
12.5 | 1.5429 | 0.01981 | -0.0377 | 77.8849
13 | 1.5778 | 0.02164 | -0.0352 | 72.9113
13.5 | 1.5972 | 0.02452 | -0.0311 | 65.1387
14 | 1.5849 | 0.02856 | -0.0238 | 55.4937
15 | 1.5391 | 0.04391 | -0.0226 | 35.0512
15.5 | 1.5173 | 0.05438 | -0.0273 | 27.9018
16 | 1.4773 | 0.06849 | -0.0341 | 21.5696
16.5 | 1.4237 | 0.08521 | -0.042 | 16.7081
17 | 1.3697 | 0.10287 | -0.0503 | 13.3149
17.5 | 1.3327 | 0.11811 | -0.0575 | 11.2835
18 | 1.2993 | 0.13316 | -0.0648 | 9.7574
18.5 | 1.2666 | 0.14883 | -0.0728 | 8.5104

## 61. Re 3M Mach 0.25 (1)
BIGFOIL.COM POLAR EXPORT
NM18-S tip
NM18-S tip |  |  |  | Cl Max: | 0.776 | at alpha= | 5.5 | deg
JavaFoil+Calcfoil stall+Eppler ext transition |  |  |  | L/D Max: | 65.063 | at alpha= | 5 | deg
Re: | 3000000 |  |  | Cd Min: | 0.00908 | at alpha= | 1.5 | deg
Mach: | 0.25 |  |  | Cl=0 at alpha= | -1.8607 | deg
|  |  |  | @ Cl=0.1, Cd= | 0.0195
|  |  |  | @ Cl=0.4, Cd= | 0.0195
|  |  |  | @ Cl=0.6, Cd= | 0.0195
alpha (deg) | Cl | Cd | Cm | Cl/Cd
-10.5 | -0.05 | 0.06724 | -0.022 | -0.741
-10 | -0.047 | 0.06225 | -0.022 | -0.756
-9.5 | -0.045 | 0.05594 | -0.024 | -0.796
-9 | -0.043 | 0.04376 | -0.029 | -0.978
-8.5 | -0.047 | 0.01308 | -0.039 | -3.612
-8 | -0.106 | 0.01254 | -0.04 | -8.428
-7.5 | -0.179 | 0.01207 | -0.04 | -14.851
-7 | -0.234 | 0.0119 | -0.04 | -19.667
-6.5 | -0.275 | 0.01154 | -0.04 | -23.864
-6 | -0.302 | 0.01122 | -0.04 | -26.885
-5.5 | -0.31 | 0.01108 | -0.041 | -28
-5 | -0.301 | 0.01083 | -0.041 | -27.799
-4.5 | -0.276 | 0.01071 | -0.041 | -25.774
-4 | -0.238 | 0.01061 | -0.041 | -22.406
-3.5 | -0.19 | 0.01055 | -0.042 | -17.969
-3 | -0.135 | 0.01057 | -0.042 | -12.789
-2.5 | -0.077 | 0.0106 | -0.042 | -7.225
-2 | -0.017 | 0.01045 | -0.042 | -1.606
-1.5 | 0.044 | 0.01032 | -0.042 | 4.235
-1 | 0.084 | 0.03135 | -0.014 | 2.67
-0.5 | 0.132 | 0.03119 | -0.014 | 4.248
0 | 0.226 | 0.01036 | -0.043 | 21.827
0.5 | 0.287 | 0.01037 | -0.043 | 27.655
1 | 0.278 | 0.03042 | -0.006 | 9.14
1.5 | 0.408 | 0.00908 | -0.044 | 44.922
2 | 0.469 | 0.00917 | -0.044 | 51.081
2.5 | 0.529 | 0.01105 | -0.044 | 47.841
3 | 0.589 | 0.01123 | -0.045 | 52.441
3.5 | 0.646 | 0.01148 | -0.045 | 56.256
4 | 0.696 | 0.01101 | -0.045 | 63.252
4.5 | 0.738 | 0.01138 | -0.045 | 64.882
5 | 0.766 | 0.01178 | -0.046 | 65.063
5.5 | 0.776 | 0.01211 | -0.046 | 64.073
6 | 0.611 | 0.03988 | -0.015 | 15.328
6.5 | 0.725 | 0.01304 | -0.046 | 55.587
7 | 0.661 | 0.01354 | -0.047 | 48.8
7.5 | 0.573 | 0.01426 | -0.047 | 40.186
8 | 0.467 | 0.01494 | -0.047 | 31.299
8.5 | 0.349 | 0.01568 | -0.047 | 22.238
9 | 0.212 | 0.0166 | -0.048 | 12.776
9.5 | 0.08 | 0.01689 | -0.048 | 4.758
10 | 0.083 | 0.01814 | -0.048 | 4.593
10.5 | 0.086 | 0.0195 | -0.048 | 4.412

## 62. Re 3M Mach 0.25 (2)
BIGFOIL.COM POLAR EXPORT
NM18-S tip
NM18-S tip |  |  |  | Cl Max: | 1.4825 | at alpha= | 12 | deg
XFOIL ncrit=9 |  |  |  | L/D Max: | 118.085 | at alpha= | 4.5 | deg
Re: | 3000000 |  |  | Cd Min: | 0.15697 | at alpha= | 17 | deg
Mach: | 0.25 |  |  | Cl=0 at alpha= | -1.8863 | deg
|  |  |  | @ Cl=0.1, Cd= | 0.0058787
|  |  |  | @ Cl=0.4, Cd= | 0.0051092
|  |  |  | @ Cl=0.6, Cd= | 0.0052637
alpha (deg) | Cl | Cd | Cm | Cl/Cd
-11 | -0.594 | 0.12365 | 0.0185 | -4.8039
-10.5 | -0.5851 | 0.11643 | 0.0153 | -5.0253
-10 | -0.5774 | 0.1088 | 0.0118 | -5.307
-9 | -0.5671 | 0.09094 | 0.0032 | -6.236
-8.5 | -0.5714 | 0.08035 | -0.003 | -7.1114
-8 | -0.5824 | 0.06816 | -0.0124 | -8.5446
-7.5 | -0.5929 | 0.03952 | -0.0412 | -15.0025
-7 | -0.6078 | 0.01466 | -0.0469 | -41.4598
-6.5 | -0.5431 | 0.01147 | -0.0486 | -47.3496
-6 | -0.4824 | 0.00972 | -0.0488 | -49.6296
-5.5 | -0.4284 | 0.00864 | -0.0473 | -49.5833
-5 | -0.3712 | 0.00793 | -0.0465 | -46.8096
-4.5 | -0.3125 | 0.00744 | -0.0461 | -42.0027
-3.5 | -0.1934 | 0.00687 | -0.0459 | -28.1514
-3 | -0.1334 | 0.00665 | -0.0459 | -20.0602
-2.5 | -0.0735 | 0.00655 | -0.046 | -11.2214
-2 | -0.0136 | 0.00637 | -0.0462 | -2.135
-1.5 | 0.0462 | 0.00614 | -0.0465 | 7.5244
-1 | 0.1059 | 0.00585 | -0.047 | 18.1026
-0.5 | 0.1658 | 0.00569 | -0.0474 | 29.1388
0 | 0.2256 | 0.00548 | -0.0479 | 41.1679
0.5 | 0.2854 | 0.00523 | -0.0484 | 54.5698
1 | 0.3451 | 0.0051 | -0.0488 | 67.6667
1.5 | 0.4046 | 0.00511 | -0.0491 | 79.1781
2 | 0.4639 | 0.00516 | -0.0493 | 89.9031
2.5 | 0.5211 | 0.00509 | -0.049 | 102.3772
3 | 0.5757 | 0.00512 | -0.0479 | 112.4414
3.5 | 0.6349 | 0.00547 | -0.0481 | 116.0695
4 | 0.6936 | 0.00592 | -0.0482 | 117.1622
4.5 | 0.7522 | 0.00637 | -0.0482 | 118.0848
5 | 0.8106 | 0.00687 | -0.0482 | 117.9913
5.5 | 0.8679 | 0.00753 | -0.048 | 115.259
6.5 | 0.9798 | 0.00934 | -0.0469 | 104.9036
7 | 1.0372 | 0.00991 | -0.0464 | 104.662
7.5 | 1.0931 | 0.01074 | -0.0456 | 101.7784
8 | 1.1496 | 0.01141 | -0.0449 | 100.7537
8.5 | 1.2048 | 0.01225 | -0.044 | 98.351
9 | 1.2584 | 0.01328 | -0.0428 | 94.759
9.5 | 1.3054 | 0.01517 | -0.0406 | 86.0514
10 | 1.3555 | 0.01645 | -0.0389 | 82.4012
10.5 | 1.4016 | 0.01807 | -0.0367 | 77.565
11 | 1.4407 | 0.02026 | -0.0337 | 71.1106
11.5 | 1.47 | 0.02305 | -0.0297 | 63.7744
12 | 1.4825 | 0.02641 | -0.0242 | 56.134
12.5 | 1.4732 | 0.03089 | -0.0186 | 47.6918
13 | 1.4572 | 0.03811 | -0.0182 | 38.2367
13.5 | 1.4354 | 0.0484 | -0.0227 | 29.657
14 | 1.4033 | 0.06149 | -0.0297 | 22.8216
14.5 | 1.3633 | 0.07611 | -0.0372 | 17.9122
15 | 1.3178 | 0.09177 | -0.0447 | 14.3598
15.5 | 1.2742 | 0.1078 | -0.0524 | 11.82
16 | 1.2322 | 0.12428 | -0.0605 | 9.9147
16.5 | 1.1955 | 0.14055 | -0.0687 | 8.5059
17 | 1.1634 | 0.15697 | -0.0774 | 7.4116

## 63. Re 3M Mach 0.50 (1)
BIGFOIL.COM POLAR EXPORT
NM18-S tip
NM18-S tip |  |  |  | Cl Max: | 1.175 | at alpha= | 20 | deg
JavaFoil+Calcfoil stall+Eppler ext transition |  |  |  | L/D Max: | 62.043 | at alpha= | 4.5 | deg
Re: | 3000000 |  |  | Cd Min: | 0.00675 | at alpha= | 0 | deg
Mach: | 0.5 |  |  | Cl=0 at alpha= | -1.8603 | deg
|  |  |  | @ Cl=0.1, Cd= | 0.031516
|  |  |  | @ Cl=0.4, Cd= | 0.010588
|  |  |  | @ Cl=0.6, Cd= | 0.016431
alpha (deg) | Cl | Cd | Cm | Cl/Cd
-20 | -0.976 | 0.16949 | -0.023 | -5.756
-19.5 | -0.949 | 0.16687 | -0.023 | -5.686
-19 | -0.922 | 0.16102 | -0.023 | -5.728
-18.5 | -0.896 | 0.15353 | -0.023 | -5.839
-18 | -0.87 | 0.1518 | -0.023 | -5.731
-17.5 | -0.843 | 0.14499 | -0.022 | -5.814
-17 | -0.817 | 0.1406 | -0.022 | -5.81
-16.5 | -0.791 | 0.13778 | -0.023 | -5.74
-16 | -0.763 | 0.13127 | -0.022 | -5.812
-15.5 | -0.737 | 0.12893 | -0.022 | -5.714
-15 | -0.711 | 0.11669 | -0.022 | -6.091
-14.5 | -0.683 | 0.11812 | -0.021 | -5.781
-14 | -0.656 | 0.11456 | -0.022 | -5.73
-13.5 | -0.63 | 0.11112 | -0.022 | -5.669
-13 | -0.602 | 0.10294 | -0.021 | -5.852
-12.5 | -0.576 | 0.09059 | -0.021 | -6.357
-12 | -0.549 | 0.09941 | -0.021 | -5.523
-11.5 | -0.522 | 0.09477 | -0.021 | -5.507
-11 | -0.495 | 0.08136 | -0.02 | -6.084
-10.5 | -0.468 | 0.07277 | -0.021 | -6.438
-10 | -0.442 | 0.06661 | -0.021 | -6.633
-9.5 | -0.414 | 0.07276 | -0.02 | -5.689
-9 | -0.387 | 0.06377 | -0.02 | -6.074
-8.5 | -0.361 | 0.05793 | -0.022 | -6.232
-8 | -0.336 | 0.05226 | -0.024 | -6.424
-7.5 | -0.306 | 0.06111 | -0.019 | -5.005
-7 | -0.28 | 0.0505 | -0.022 | -5.54
-6.5 | -0.254 | 0.04629 | -0.024 | -5.484
-6 | -0.28 | 0.01237 | -0.045 | -22.609
-5.5 | -0.246 | 0.01195 | -0.045 | -20.593
-5 | -0.212 | 0.01162 | -0.046 | -18.276
-4.5 | -0.179 | 0.0113 | -0.046 | -15.8
-4 | -0.145 | 0.01107 | -0.046 | -13.077
-3.5 | -0.194 | 0.01093 | -0.046 | -17.762
-3 | -0.148 | 0.01086 | -0.047 | -13.59
-2.5 | -0.085 | 0.01088 | -0.047 | -7.791
-2 | -0.019 | 0.01069 | -0.047 | -1.746
-1.5 | 0.049 | 0.01059 | -0.048 | 4.603
-1 | 0.094 | 0.03152 | -0.016 | 2.966
-0.5 | 0.148 | 0.03148 | -0.016 | 4.705
0 | 0.253 | 0.00675 | -0.005 | 37.441
0.5 | 0.321 | 0.0107 | -0.049 | 29.954
1 | 0.388 | 0.01084 | -0.049 | 35.83
1.5 | 0.456 | 0.00941 | -0.049 | 48.451
2 | 0.523 | 0.00966 | -0.049 | 54.168
2.5 | 0.591 | 0.01166 | -0.05 | 50.669
3 | 0.658 | 0.01187 | -0.05 | 55.412
3.5 | 0.718 | 0.01222 | -0.05 | 58.757
4 | 0.764 | 0.01252 | -0.051 | 61.004
4.5 | 0.768 | 0.01238 | -0.051 | 62.043
5 | 0.371 | 0.03645 | -0.017 | 10.182
5.5 | 0.497 | 0.01358 | -0.051 | 36.592
6 | 0.531 | 0.01426 | -0.052 | 37.218
6.5 | 0.564 | 0.01533 | -0.052 | 36.798
7 | 0.597 | 0.01642 | -0.052 | 36.383
7.5 | 0.628 | 0.01653 | -0.052 | 37.968
8 | 0.657 | 0.01823 | -0.052 | 36.068
8.5 | 0.676 | 0.02133 | -0.051 | 31.683
9 | 0.587 | 0.06636 | -0.024 | 8.849
9.5 | 0.613 | 0.07063 | -0.023 | 8.682
10 | 0.715 | 0.0389 | -0.047 | 18.368
10.5 | 0.667 | 0.08126 | -0.025 | 8.206
11 | 0.695 | 0.07992 | -0.027 | 8.698
11.5 | 0.72 | 0.09313 | -0.026 | 7.732
12 | 0.747 | 0.1 | -0.026 | 7.471
12.5 | 0.774 | 0.10627 | -0.028 | 7.288
13 | 0.801 | 0.10897 | -0.028 | 7.349
13.5 | 0.828 | 0.11374 | -0.029 | 7.282
14 | 0.854 | 0.11589 | -0.029 | 7.372
14.5 | 0.882 | 0.12152 | -0.03 | 7.256
15 | 0.908 | 0.126 | -0.031 | 7.208
15.5 | 0.935 | 0.13018 | -0.032 | 7.186
16 | 0.962 | 0.13559 | -0.032 | 7.097
16.5 | 0.989 | 0.13709 | -0.033 | 7.212
17 | 1.016 | 0.14454 | -0.034 | 7.033
17.5 | 1.042 | 0.14803 | -0.034 | 7.039
18 | 1.069 | 0.15071 | -0.035 | 7.095
18.5 | 1.095 | 0.15511 | -0.035 | 7.058
19 | 1.122 | 0.16034 | -0.036 | 6.999
19.5 | 1.148 | 0.16487 | -0.036 | 6.96
20 | 1.175 | 0.17204 | -0.037 | 6.832

## 64. Re 3M Mach 0.50 (2)
BIGFOIL.COM POLAR EXPORT
NM18-S tip
NM18-S tip |  |  |  | Cl Max: | 1.2968 | at alpha= | 8.5 | deg
XFOIL ncrit=9 |  |  |  | L/D Max: | 122.977 | at alpha= | 4.5 | deg
Re: | 3000000 |  |  | Cd Min: | 0.29403 | at alpha= | -20 | deg
Mach: | 0.5 |  |  | Cl=0 at alpha= | -1.8679 | deg
|  |  |  | @ Cl=0.1, Cd= | 0.0063157
|  |  |  | @ Cl=0.4, Cd= | 0.0054322
|  |  |  | @ Cl=0.6, Cd= | 0.0055344
alpha (deg) | Cl | Cd | Cm | Cl/Cd
-20 | -0.9189 | 0.29403 | 0.1037 | -3.1252
-19.5 | -0.896 | 0.28552 | 0.0983 | -3.1381
-19 | -0.8723 | 0.27651 | 0.093 | -3.1547
-18.5 | -0.8491 | 0.26746 | 0.0877 | -3.1747
-18 | -0.826 | 0.25817 | 0.0823 | -3.1994
-17.5 | -0.8034 | 0.24905 | 0.0771 | -3.2259
-17 | -0.781 | 0.24022 | 0.072 | -3.2512
-16.5 | -0.759 | 0.23146 | 0.0671 | -3.2792
-16 | -0.7388 | 0.22314 | 0.0626 | -3.3109
-15.5 | -0.7173 | 0.21544 | 0.0582 | -3.3295
-15 | -0.6962 | 0.20735 | 0.0538 | -3.3576
-14.5 | -0.6749 | 0.19852 | 0.0493 | -3.3997
-14 | -0.6553 | 0.18946 | 0.0448 | -3.4588
-13.5 | -0.637 | 0.1805 | 0.0405 | -3.5291
-13 | -0.6196 | 0.17191 | 0.0365 | -3.6042
-12.5 | -0.6029 | 0.16331 | 0.0326 | -3.6918
-12 | -0.5876 | 0.15474 | 0.0289 | -3.7973
-11.5 | -0.5756 | 0.14657 | 0.0255 | -3.9271
-11 | -0.5614 | 0.13864 | 0.0221 | -4.0493
-10.5 | -0.5486 | 0.13058 | 0.0187 | -4.2013
-10 | -0.5361 | 0.12166 | 0.0148 | -4.4065
-9.5 | -0.5269 | 0.11288 | 0.0112 | -4.6678
-9 | -0.5189 | 0.10414 | 0.0074 | -4.9827
-8.5 | -0.5123 | 0.09542 | 0.0034 | -5.3689
-8 | -0.5168 | 0.0852 | -0.002 | -6.0657
-7.5 | -0.5151 | 0.07594 | -0.0075 | -6.783
-7 | -0.5112 | 0.06744 | -0.0133 | -7.5801
-6.5 | -0.5121 | 0.05551 | -0.0273 | -9.2254
-6 | -0.49 | 0.03762 | -0.0503 | -13.025
-5.5 | -0.4723 | 0.0245 | -0.0563 | -19.2776
-5 | -0.4314 | 0.0144 | -0.0572 | -29.9583
-4.5 | -0.3688 | 0.00987 | -0.0556 | -37.3658
-4 | -0.299 | 0.00823 | -0.0542 | -36.3305
-3.5 | -0.2282 | 0.00749 | -0.0533 | -30.4673
-3 | -0.1576 | 0.00704 | -0.0526 | -22.3864
-2.5 | -0.0877 | 0.00683 | -0.0522 | -12.8404
-2 | -0.0182 | 0.00665 | -0.0521 | -2.7368
-1.5 | 0.0507 | 0.00651 | -0.0521 | 7.788
-0.5 | 0.1877 | 0.00597 | -0.0527 | 31.4405
0 | 0.256 | 0.00575 | -0.0532 | 44.5217
0.5 | 0.3243 | 0.00557 | -0.0536 | 58.2226
1 | 0.3924 | 0.00543 | -0.054 | 72.2652
1.5 | 0.4606 | 0.00545 | -0.0542 | 84.5138
2 | 0.5288 | 0.00554 | -0.0543 | 95.4513
3 | 0.6556 | 0.00553 | -0.0516 | 118.5533
3.5 | 0.7261 | 0.00592 | -0.0518 | 122.652
4.5 | 0.8633 | 0.00702 | -0.0506 | 122.9772
5 | 0.9314 | 0.00775 | -0.0495 | 120.1806
5.5 | 0.9963 | 0.00899 | -0.0479 | 110.8231
6 | 1.0644 | 0.00991 | -0.0459 | 107.4067
6.5 | 1.1334 | 0.01082 | -0.0436 | 104.7505
7 | 1.1983 | 0.01233 | -0.0403 | 97.1857
7.5 | 1.2553 | 0.0147 | -0.0355 | 85.3946
8 | 1.2927 | 0.01857 | -0.0288 | 69.6123
8.5 | 1.2968 | 0.0242 | -0.0206 | 53.5868
9 | 1.2695 | 0.03132 | -0.0153 | 40.5332
9.5 | 1.2387 | 0.04271 | -0.0207 | 29.0026
10 | 1.2044 | 0.05642 | -0.0297 | 21.347
10.5 | 1.1675 | 0.07043 | -0.0377 | 16.5767
11 | 1.1309 | 0.08438 | -0.045 | 13.4025
11.5 | 1.0973 | 0.09818 | -0.0519 | 11.1764
12 | 1.0675 | 0.11205 | -0.0587 | 9.527
12.5 | 1.042 | 0.12611 | -0.0658 | 8.2626
13 | 1.0217 | 0.14012 | -0.073 | 7.2916
13.5 | 1.0072 | 0.15414 | -0.0803 | 6.5343

## 65. Re 4M Mach 0.00 (1)
BIGFOIL.COM POLAR EXPORT
NM18-S tip
NM18-S tip |  |  |  | Cl Max: | 0.788 | at alpha= | 6 | deg
JavaFoil+Calcfoil stall+Eppler ext transition |  |  |  | L/D Max: | 68.486 | at alpha= | 5.5 | deg
Re: | 4000000 |  |  | Cd Min: | 0.00904 | at alpha= | 1 | deg
Mach: | 0 |  |  | Cl=0 at alpha= | -1.8621 | deg
|  |  |  | @ Cl=0.1, Cd= | 0.031142
|  |  |  | @ Cl=0.4, Cd= | 0.0091183
|  |  |  | @ Cl=0.6, Cd= | 0.01767
alpha (deg) | Cl | Cd | Cm | Cl/Cd
-11.5 | -0.163 | 0.06727 | -0.023 | -2.429
-11 | -0.18 | 0.05983 | -0.025 | -3.003
-10.5 | -0.2 | 0.04873 | -0.028 | -4.096
-10 | -0.232 | 0.02602 | -0.033 | -8.925
-9.5 | -0.277 | 0.0137 | -0.038 | -20.237
-9 | -0.298 | 0.01241 | -0.038 | -24.015
-8.5 | -0.318 | 0.01198 | -0.038 | -26.532
-8 | -0.336 | 0.01183 | -0.038 | -28.372
-7.5 | -0.35 | 0.01151 | -0.038 | -30.402
-7 | -0.359 | 0.0112 | -0.039 | -32.068
-6.5 | -0.361 | 0.01092 | -0.039 | -33.048
-6 | -0.355 | 0.01079 | -0.039 | -32.851
-5.5 | -0.339 | 0.01066 | -0.039 | -31.766
-5 | -0.313 | 0.01046 | -0.04 | -29.91
-4.5 | -0.278 | 0.01038 | -0.04 | -26.758
-4 | -0.235 | 0.01028 | -0.04 | -22.831
-3.5 | -0.185 | 0.01031 | -0.04 | -17.971
-3 | -0.131 | 0.01037 | -0.04 | -12.67
-2.5 | -0.074 | 0.01022 | -0.041 | -7.275
-2 | -0.016 | 0.01007 | -0.041 | -1.615
-1.5 | 0.042 | 0.01012 | -0.041 | 4.183
-1 | 0.081 | 0.03117 | -0.014 | 2.601
-0.5 | 0.128 | 0.0311 | -0.014 | 4.125
0 | 0.219 | 0.01007 | -0.042 | 21.75
0.5 | 0.278 | 0.01013 | -0.042 | 27.428
1 | 0.337 | 0.00904 | -0.042 | 37.243
1.5 | 0.395 | 0.00912 | -0.043 | 43.329
2 | 0.454 | 0.0091 | -0.043 | 49.881
2.5 | 0.512 | 0.0107 | -0.043 | 47.884
3 | 0.57 | 0.01086 | -0.043 | 52.545
3.5 | 0.626 | 0.01098 | -0.044 | 57.012
4 | 0.676 | 0.01122 | -0.044 | 60.295
4.5 | 0.72 | 0.01094 | -0.044 | 65.866
5 | 0.755 | 0.01108 | -0.044 | 68.171
5.5 | 0.778 | 0.01137 | -0.044 | 68.486
6 | 0.788 | 0.01175 | -0.045 | 67.131
6.5 | 0.784 | 0.01213 | -0.045 | 64.658
7 | 0.767 | 0.01254 | -0.045 | 61.158
7.5 | 0.737 | 0.01315 | -0.045 | 56.067
8 | 0.698 | 0.01367 | -0.046 | 51.075
8.5 | 0.653 | 0.01422 | -0.046 | 45.881
9 | 0.603 | 0.01485 | -0.046 | 40.616
9.5 | 0.553 | 0.01554 | -0.046 | 35.568
10 | 0.503 | 0.0163 | -0.047 | 30.885
10.5 | 0.455 | 0.01649 | -0.047 | 27.575
11 | 0.408 | 0.01767 | -0.047 | 23.104

## 66. Re 4M Mach 0.00 (2)
BIGFOIL.COM POLAR EXPORT
NM18-S tip
NM18-S tip |  |  |  | Cl Max: | 1.7108 | at alpha= | 16 | deg
XFOIL ncrit=9 |  |  |  | L/D Max: | 120.817 | at alpha= | 4.5 | deg
Re: | 4000000 |  |  | Cd Min: | 0.19212 | at alpha= | -15.5 | deg
Mach: | 0 |  |  | Cl=0 at alpha= | -1.8872 | deg
|  |  |  | @ Cl=0.1, Cd= | 0.0057504
|  |  |  | @ Cl=0.4, Cd= | 0.0050015
|  |  |  | @ Cl=0.6, Cd= | 0.0052076
alpha (deg) | Cl | Cd | Cm | Cl/Cd
-15.5 | -0.6874 | 0.19212 | 0.0485 | -3.578
-15 | -0.6725 | 0.18608 | 0.0453 | -3.614
-14.5 | -0.6576 | 0.17982 | 0.0421 | -3.657
-14 | -0.6436 | 0.17311 | 0.0389 | -3.7179
-13.5 | -0.6302 | 0.16532 | 0.0356 | -3.812
-13 | -0.6199 | 0.15723 | 0.0323 | -3.9426
-12.5 | -0.6113 | 0.14887 | 0.0291 | -4.1063
-12 | -0.6046 | 0.1402 | 0.0258 | -4.3124
-10.5 | -0.8668 | 0.03804 | -0.0395 | -22.7865
-10 | -0.8608 | 0.02759 | -0.0434 | -31.1997
-9.5 | -0.8282 | 0.02203 | -0.0438 | -37.5942
-9 | -0.786 | 0.01819 | -0.0437 | -43.2106
-8.5 | -0.7389 | 0.0153 | -0.0435 | -48.2941
-8 | -0.6883 | 0.0133 | -0.0433 | -51.7519
-7.5 | -0.6357 | 0.01195 | -0.0431 | -53.1967
-6.5 | -0.5179 | 0.00921 | -0.0451 | -56.2324
-6 | -0.4664 | 0.00858 | -0.044 | -54.359
-5.5 | -0.4118 | 0.00816 | -0.0437 | -50.4657
-5 | -0.3566 | 0.00715 | -0.0435 | -49.8741
-4.5 | -0.2999 | 0.00686 | -0.0436 | -43.7172
-4 | -0.2429 | 0.00665 | -0.0437 | -36.5263
-3.5 | -0.1856 | 0.00648 | -0.0439 | -28.642
-3 | -0.1281 | 0.00637 | -0.0441 | -20.1099
-2.5 | -0.0706 | 0.00629 | -0.0444 | -11.2242
-2 | -0.013 | 0.00615 | -0.0446 | -2.1138
-1.5 | 0.0446 | 0.006 | -0.045 | 7.4333
-1 | 0.1023 | 0.00574 | -0.0455 | 17.8223
-0.5 | 0.16 | 0.00556 | -0.0459 | 28.777
0 | 0.2178 | 0.00536 | -0.0464 | 40.6343
1 | 0.3331 | 0.00502 | -0.0474 | 66.3546
1.5 | 0.3906 | 0.00499 | -0.0478 | 78.2766
2 | 0.4479 | 0.00506 | -0.0481 | 88.5178
2.5 | 0.5049 | 0.00508 | -0.0484 | 99.3898
3 | 0.5598 | 0.0051 | -0.0482 | 109.7647
3.5 | 0.6121 | 0.00524 | -0.0473 | 116.813
4 | 0.6687 | 0.00559 | -0.0475 | 119.6243
4.5 | 0.7249 | 0.006 | -0.0477 | 120.8167
5 | 0.7806 | 0.00647 | -0.0479 | 120.6491
5.5 | 0.8357 | 0.00704 | -0.0479 | 118.7074
6 | 0.8894 | 0.00784 | -0.0478 | 113.4439
6.5 | 0.9433 | 0.00855 | -0.0476 | 110.3275
7 | 0.9979 | 0.00902 | -0.0476 | 110.6319
7.5 | 1.052 | 0.00957 | -0.0474 | 109.9269
8 | 1.106 | 0.01004 | -0.0473 | 110.1594
8.5 | 1.1593 | 0.01058 | -0.0471 | 109.5747
9 | 1.2119 | 0.01119 | -0.0468 | 108.3021
9.5 | 1.2616 | 0.01223 | -0.0461 | 103.1562
10 | 1.313 | 0.01287 | -0.0457 | 102.0202
10.5 | 1.3635 | 0.01355 | -0.0452 | 100.6273
11 | 1.4133 | 0.01426 | -0.0446 | 99.1094
11.5 | 1.4618 | 0.01505 | -0.0439 | 97.1296
12 | 1.5088 | 0.01595 | -0.043 | 94.5956
12.5 | 1.5478 | 0.01775 | -0.0411 | 87.2
13 | 1.5866 | 0.0193 | -0.0392 | 82.2073
13.5 | 1.6257 | 0.02061 | -0.0375 | 78.8792
14 | 1.6606 | 0.02211 | -0.0352 | 75.1063
14.5 | 1.69 | 0.02381 | -0.0324 | 70.9786
15 | 1.7035 | 0.02586 | -0.0274 | 65.8739
15.5 | 1.7097 | 0.02869 | -0.0232 | 59.5922
16 | 1.7108 | 0.03283 | -0.0209 | 52.1109
16.5 | 1.7061 | 0.03864 | -0.0209 | 44.1537
17 | 1.6924 | 0.04669 | -0.0232 | 36.2476
17.5 | 1.6625 | 0.05802 | -0.0279 | 28.6539
18 | 1.6119 | 0.07322 | -0.0347 | 22.0145
18.5 | 1.5427 | 0.0923 | -0.0434 | 16.714
19 | 1.4625 | 0.1145 | -0.054 | 12.7729
19.5 | 1.3809 | 0.13848 | -0.0663 | 9.9718
20 | 1.3176 | 0.16051 | -0.0785 | 8.2088

## 67. Re 4M Mach 0.10 (1)
BIGFOIL.COM POLAR EXPORT
NM18-S tip
NM18-S tip |  |  |  | Cl Max: | 0.786 | at alpha= | 6 | deg
JavaFoil+Calcfoil stall+Eppler ext transition |  |  |  | L/D Max: | 68.317 | at alpha= | 5.5 | deg
Re: | 4000000 |  |  | Cd Min: | 0.00904 | at alpha= | 1 | deg
Mach: | 0.1 |  |  | Cl=0 at alpha= | -1.8644 | deg
|  |  |  | @ Cl=0.1, Cd= | 0.031146
|  |  |  | @ Cl=0.4, Cd= | 0.01794
|  |  |  | @ Cl=0.6, Cd= | 0.01794
alpha (deg) | Cl | Cd | Cm | Cl/Cd
-11.5 | -0.132 | 0.06924 | -0.023 | -1.903
-11 | -0.148 | 0.06368 | -0.024 | -2.324
-10.5 | -0.168 | 0.05401 | -0.026 | -3.102
-10 | -0.194 | 0.03634 | -0.031 | -5.352
-9.5 | -0.241 | 0.0141 | -0.037 | -17.092
-9 | -0.27 | 0.01253 | -0.038 | -21.556
-8.5 | -0.294 | 0.01207 | -0.038 | -24.33
-8 | -0.315 | 0.01189 | -0.038 | -26.524
-7.5 | -0.334 | 0.01155 | -0.039 | -28.876
-7 | -0.347 | 0.01123 | -0.039 | -30.869
-6.5 | -0.352 | 0.01096 | -0.039 | -32.149
-6 | -0.349 | 0.01082 | -0.039 | -32.259
-5.5 | -0.336 | 0.01068 | -0.04 | -31.428
-5 | -0.312 | 0.01048 | -0.04 | -29.75
-4.5 | -0.278 | 0.0104 | -0.04 | -26.716
-4 | -0.235 | 0.01029 | -0.04 | -22.852
-3.5 | -0.186 | 0.01032 | -0.04 | -18.015
-3 | -0.132 | 0.01038 | -0.041 | -12.712
-2.5 | -0.075 | 0.01023 | -0.041 | -7.302
-2 | -0.016 | 0.01008 | -0.041 | -1.622
-1.5 | 0.043 | 0.01013 | -0.041 | 4.199
-1 | 0.081 | 0.03117 | -0.014 | 2.613
-0.5 | 0.129 | 0.03111 | -0.014 | 4.145
0 | 0.22 | 0.01008 | -0.042 | 21.842
0.5 | 0.279 | 0.01013 | -0.042 | 27.555
1 | 0.338 | 0.00904 | -0.043 | 37.402
1.5 | 0.397 | 0.00918 | -0.043 | 43.262
2 | 0.456 | 0.0091 | -0.043 | 50.103
2.5 | 0.515 | 0.01072 | -0.043 | 48.034
3 | 0.573 | 0.01088 | -0.044 | 52.698
3.5 | 0.629 | 0.011 | -0.044 | 57.16
4 | 0.68 | 0.01125 | -0.044 | 60.416
4.5 | 0.723 | 0.01098 | -0.044 | 65.87
5 | 0.757 | 0.01112 | -0.044 | 68.112
5.5 | 0.779 | 0.0114 | -0.045 | 68.317
6 | 0.786 | 0.0118 | -0.045 | 66.662
6.5 | 0.779 | 0.01219 | -0.045 | 63.866
7 | 0.756 | 0.0126 | -0.045 | 59.986
7.5 | 0.721 | 0.01323 | -0.046 | 54.482
8 | 0.675 | 0.01376 | -0.046 | 49.067
8.5 | 0.623 | 0.01434 | -0.046 | 43.456
9 | 0.568 | 0.01498 | -0.046 | 37.899
9.5 | 0.512 | 0.01571 | -0.047 | 32.573
10 | 0.458 | 0.01651 | -0.047 | 27.716
10.5 | 0.404 | 0.0162 | -0.047 | 24.968
11 | 0.356 | 0.01794 | -0.047 | 19.84

## 68. Re 4M Mach 0.10 (2)
BIGFOIL.COM POLAR EXPORT
NM18-S tip
NM18-S tip |  |  |  | Cl Max: | 1.6743 | at alpha= | 15 | deg
XFOIL ncrit=9 |  |  |  | L/D Max: | 121.032 | at alpha= | 5 | deg
Re: | 4000000 |  |  | Cd Min: | 0.1804 | at alpha= | 20 | deg
Mach: | 0.1 |  |  | Cl=0 at alpha= | -1.8869 | deg
|  |  |  | @ Cl=0.1, Cd= | 0.0057721
|  |  |  | @ Cl=0.4, Cd= | 0.0050086
|  |  |  | @ Cl=0.6, Cd= | 0.0052111
alpha (deg) | Cl | Cd | Cm | Cl/Cd
-11.5 | -0.6018 | 0.13102 | 0.0222 | -4.5932
-10 | -0.8238 | 0.03849 | -0.0396 | -21.403
-9.5 | -0.8209 | 0.02619 | -0.0442 | -31.344
-9 | -0.7859 | 0.02058 | -0.0445 | -38.1876
-8.5 | -0.7417 | 0.01676 | -0.0443 | -44.2542
-8 | -0.6926 | 0.01405 | -0.044 | -49.2954
-7.5 | -0.6396 | 0.0127 | -0.0438 | -50.3622
-6.5 | -0.5217 | 0.00945 | -0.0456 | -55.2063
-6 | -0.4698 | 0.00872 | -0.0445 | -53.8761
-5.5 | -0.4149 | 0.00823 | -0.0441 | -50.4131
-5 | -0.3592 | 0.00719 | -0.0439 | -49.9583
-4.5 | -0.3021 | 0.0069 | -0.0439 | -43.7826
-4 | -0.2446 | 0.00667 | -0.044 | -36.6717
-3.5 | -0.1869 | 0.00649 | -0.0442 | -28.7982
-3 | -0.129 | 0.00638 | -0.0444 | -20.2194
-2.5 | -0.0711 | 0.0063 | -0.0446 | -11.2857
-2 | -0.0131 | 0.00617 | -0.0449 | -2.1232
-1.5 | 0.0448 | 0.00601 | -0.0452 | 7.4542
-1 | 0.1028 | 0.00576 | -0.0457 | 17.8472
-0.5 | 0.1609 | 0.00557 | -0.0461 | 28.8869
0 | 0.219 | 0.00537 | -0.0467 | 40.7821
0.5 | 0.277 | 0.00527 | -0.0471 | 52.5617
1 | 0.335 | 0.00503 | -0.0477 | 66.6004
1.5 | 0.3929 | 0.005 | -0.0481 | 78.58
2 | 0.4505 | 0.00507 | -0.0484 | 88.856
2.5 | 0.5079 | 0.00509 | -0.0486 | 99.7839
3 | 0.5632 | 0.00512 | -0.0484 | 110
3.5 | 0.6157 | 0.00525 | -0.0475 | 117.2762
4 | 0.6727 | 0.00562 | -0.0477 | 119.6975
4.5 | 0.7293 | 0.00603 | -0.0479 | 120.9453
5 | 0.7855 | 0.00649 | -0.048 | 121.0324
6 | 0.8947 | 0.00796 | -0.0478 | 112.3995
6.5 | 0.9494 | 0.00859 | -0.0476 | 110.5239
7 | 1.0044 | 0.00909 | -0.0475 | 110.495
7.5 | 1.059 | 0.00963 | -0.0473 | 109.9688
8 | 1.1134 | 0.01013 | -0.0471 | 109.9112
8.5 | 1.1673 | 0.01068 | -0.0468 | 109.2978
9 | 1.2201 | 0.01136 | -0.0464 | 107.4032
9.5 | 1.2704 | 0.01239 | -0.0456 | 102.5343
10 | 1.3222 | 0.01306 | -0.0451 | 101.2404
10.5 | 1.373 | 0.01379 | -0.0444 | 99.5649
11 | 1.4231 | 0.01456 | -0.0437 | 97.7404
11.5 | 1.4717 | 0.01543 | -0.0428 | 95.3791
12 | 1.5173 | 0.01659 | -0.0415 | 91.4587
12.5 | 1.5521 | 0.01887 | -0.0389 | 82.2523
13 | 1.5921 | 0.02027 | -0.037 | 78.5446
13.5 | 1.6279 | 0.02187 | -0.0346 | 74.4353
14 | 1.6573 | 0.02375 | -0.0316 | 69.7811
14.5 | 1.6716 | 0.02591 | -0.0266 | 64.5156
15 | 1.6743 | 0.02907 | -0.0219 | 57.5955
15.5 | 1.6728 | 0.03366 | -0.0198 | 49.697
16 | 1.6629 | 0.04047 | -0.0205 | 41.0897
16.5 | 1.6435 | 0.04985 | -0.0239 | 32.9689
17 | 1.608 | 0.06252 | -0.0297 | 25.7198
17.5 | 1.5514 | 0.07904 | -0.0373 | 19.628
18 | 1.4816 | 0.09865 | -0.0465 | 15.0188
18.5 | 1.4094 | 0.11977 | -0.0567 | 11.7676
19 | 1.3455 | 0.14053 | -0.0673 | 9.5745
19.5 | 1.2897 | 0.16117 | -0.0789 | 8.0021
20 | 1.2479 | 0.1804 | -0.0904 | 6.9174

## 69. Re 4M Mach 0.25 (1)
BIGFOIL.COM POLAR EXPORT
NM18-S tip
NM18-S tip |  |  |  | Cl Max: | 0.776 | at alpha= | 5.5 | deg
JavaFoil+Calcfoil stall+Eppler ext transition |  |  |  | L/D Max: | 67.532 | at alpha= | 5 | deg
Re: | 4000000 |  |  | Cd Min: | 0.00917 | at alpha= | 2 | deg
Mach: | 0.25 |  |  | Cl=0 at alpha= | -1.8607 | deg
|  |  |  | @ Cl=0.1, Cd= | 0.01844
|  |  |  | @ Cl=0.4, Cd= | 0.01844
|  |  |  | @ Cl=0.6, Cd= | 0.01844
alpha (deg) | Cl | Cd | Cm | Cl/Cd
-10.5 | -0.05 | 0.06542 | -0.022 | -0.763
-10 | -0.047 | 0.0602 | -0.023 | -0.785
-9.5 | -0.045 | 0.05195 | -0.026 | -0.866
-9 | -0.045 | 0.0299 | -0.033 | -1.503
-8.5 | -0.047 | 0.01256 | -0.039 | -3.762
-8 | -0.106 | 0.01226 | -0.04 | -8.615
-7.5 | -0.179 | 0.01185 | -0.04 | -15.122
-7 | -0.234 | 0.0115 | -0.04 | -20.35
-6.5 | -0.276 | 0.01118 | -0.04 | -24.645
-6 | -0.302 | 0.011 | -0.04 | -27.41
-5.5 | -0.31 | 0.01085 | -0.041 | -28.601
-5 | -0.301 | 0.01065 | -0.041 | -28.277
-4.5 | -0.276 | 0.0105 | -0.041 | -26.274
-4 | -0.238 | 0.01038 | -0.041 | -22.883
-3.5 | -0.19 | 0.01038 | -0.042 | -18.26
-3 | -0.135 | 0.01045 | -0.042 | -12.936
-2.5 | -0.077 | 0.01029 | -0.042 | -7.445
-2 | -0.017 | 0.01018 | -0.042 | -1.649
-1.5 | 0.044 | 0.01018 | -0.042 | 4.291
-1 | 0.084 | 0.0313 | -0.014 | 2.674
-0.5 | 0.133 | 0.03115 | -0.014 | 4.254
0 | 0.226 | 0.01011 | -0.043 | 22.372
0.5 | 0.287 | 0.01018 | -0.043 | 28.188
1 | 0.278 | 0.03039 | -0.006 | 9.148
1.5 | 0.408 | 0.00925 | -0.044 | 44.132
2 | 0.469 | 0.00917 | -0.044 | 51.114
2.5 | 0.529 | 0.01083 | -0.044 | 48.835
3 | 0.589 | 0.01102 | -0.045 | 53.456
3.5 | 0.646 | 0.01115 | -0.045 | 57.91
4 | 0.696 | 0.01142 | -0.045 | 60.999
4.5 | 0.738 | 0.01117 | -0.045 | 66.095
5 | 0.766 | 0.01135 | -0.046 | 67.532
5.5 | 0.776 | 0.01166 | -0.046 | 66.568
6 | 0.763 | 0.01209 | -0.046 | 63.137
6.5 | 0.725 | 0.01254 | -0.046 | 57.823
7 | 0.661 | 0.013 | -0.047 | 50.807
7.5 | 0.573 | 0.01369 | -0.047 | 41.864
8 | 0.467 | 0.01431 | -0.047 | 32.675
8.5 | 0.349 | 0.015 | -0.047 | 23.244
9 | 0.212 | 0.01583 | -0.048 | 13.397
9.5 | 0.081 | 0.0168 | -0.048 | 4.798
10 | 0.084 | 0.01728 | -0.048 | 4.836
10.5 | 0.086 | 0.01844 | -0.048 | 4.686

## 70. Re 4M Mach 0.25 (2)
BIGFOIL.COM POLAR EXPORT
NM18-S tip
NM18-S tip |  |  |  | Cl Max: | 1.5099 | at alpha= | 12 | deg
XFOIL ncrit=9 |  |  |  | L/D Max: | 122.37 | at alpha= | 4.5 | deg
Re: | 4000000 |  |  | Cd Min: | 0.15228 | at alpha= | 17 | deg
Mach: | 0.25 |  |  | Cl=0 at alpha= | -1.8833 | deg
|  |  |  | @ Cl=0.1, Cd= | 0.0058466
|  |  |  | @ Cl=0.4, Cd= | 0.0050618
|  |  |  | @ Cl=0.6, Cd= | 0.0052702
alpha (deg) | Cl | Cd | Cm | Cl/Cd
-8 | -0.6838 | 0.02816 | -0.0461 | -24.2827
-7.5 | -0.656 | 0.0185 | -0.0473 | -35.4595
-7 | -0.5974 | 0.01454 | -0.0488 | -41.0867
-6.5 | -0.5415 | 0.01154 | -0.0487 | -46.9237
-6 | -0.4888 | 0.00988 | -0.0471 | -49.4737
-5.5 | -0.4317 | 0.00885 | -0.0464 | -48.7797
-5 | -0.3738 | 0.00757 | -0.046 | -49.3791
-4.5 | -0.3142 | 0.00709 | -0.0458 | -44.3159
-4 | -0.2543 | 0.00681 | -0.0457 | -37.3421
-3.5 | -0.1942 | 0.00659 | -0.0458 | -29.4689
-3 | -0.1342 | 0.00645 | -0.0458 | -20.8062
-2.5 | -0.0741 | 0.00635 | -0.046 | -11.6693
-2 | -0.014 | 0.00621 | -0.0462 | -2.2544
-1.5 | 0.046 | 0.00609 | -0.0465 | 7.5534
-1 | 0.1059 | 0.00582 | -0.0469 | 18.1959
-0.5 | 0.1659 | 0.00563 | -0.0474 | 29.4671
0 | 0.2259 | 0.00542 | -0.0479 | 41.679
0.5 | 0.2858 | 0.00532 | -0.0483 | 53.7218
1 | 0.3457 | 0.00508 | -0.0489 | 68.0512
1.5 | 0.4054 | 0.00506 | -0.0493 | 80.1186
2 | 0.465 | 0.00515 | -0.0495 | 90.2913
2.5 | 0.5243 | 0.00518 | -0.0498 | 101.2162
3 | 0.5819 | 0.00523 | -0.0496 | 111.262
3.5 | 0.6359 | 0.00535 | -0.0484 | 118.8598
4 | 0.6951 | 0.00571 | -0.0486 | 121.7338
4.5 | 0.7538 | 0.00616 | -0.0486 | 122.3701
5 | 0.8121 | 0.00668 | -0.0485 | 121.5719
5.5 | 0.8694 | 0.00737 | -0.0483 | 117.9647
6 | 0.9257 | 0.00824 | -0.0479 | 112.3422
6.5 | 0.9832 | 0.00885 | -0.0475 | 111.096
7 | 1.0406 | 0.00946 | -0.047 | 110
7.5 | 1.0981 | 0.01001 | -0.0464 | 109.7003
8 | 1.155 | 0.01063 | -0.0458 | 108.6548
8.5 | 1.2109 | 0.01141 | -0.0449 | 106.1262
9 | 1.2637 | 0.01262 | -0.0435 | 100.1347
9.5 | 1.318 | 0.01351 | -0.0423 | 97.5574
10 | 1.3702 | 0.01462 | -0.0408 | 93.7209
10.5 | 1.4212 | 0.0158 | -0.0391 | 89.9494
11 | 1.4678 | 0.01739 | -0.0368 | 84.4048
11.5 | 1.501 | 0.02018 | -0.0331 | 74.3806
12 | 1.5099 | 0.02457 | -0.0271 | 61.453
12.5 | 1.5064 | 0.02832 | -0.0203 | 53.1921
13 | 1.4915 | 0.03432 | -0.0174 | 43.4586
13.5 | 1.4715 | 0.04337 | -0.02 | 33.929
14 | 1.4418 | 0.0557 | -0.0265 | 25.8851
14.5 | 1.4026 | 0.07012 | -0.0341 | 20.0029
15 | 1.3557 | 0.08589 | -0.0419 | 15.7841
15.5 | 1.3087 | 0.10207 | -0.0496 | 12.8216
16 | 1.2621 | 0.119 | -0.0578 | 10.6059
16.5 | 1.2209 | 0.13576 | -0.0662 | 8.9931
17 | 1.1861 | 0.15228 | -0.0749 | 7.7889

## 71. Re 4M Mach 0.50 (1)
BIGFOIL.COM POLAR EXPORT
NM18-S tip
NM18-S tip |  |  |  | Cl Max: | 1.176 | at alpha= | 20 | deg
JavaFoil+Calcfoil stall+Eppler ext transition |  |  |  | L/D Max: | 62.212 | at alpha= | 4 | deg
Re: | 4000000 |  |  | Cd Min: | 0.00669 | at alpha= | 0 | deg
Mach: | 0.5 |  |  | Cl=0 at alpha= | -1.8603 | deg
|  |  |  | @ Cl=0.1, Cd= | 0.031466
|  |  |  | @ Cl=0.4, Cd= | 0.010359
|  |  |  | @ Cl=0.6, Cd= | 0.015797
alpha (deg) | Cl | Cd | Cm | Cl/Cd
-20 | -0.976 | 0.1627 | -0.023 | -5.998
-19.5 | -0.949 | 0.16114 | -0.023 | -5.892
-19 | -0.923 | 0.15574 | -0.023 | -5.923
-18.5 | -0.897 | 0.15004 | -0.023 | -5.977
-18 | -0.87 | 0.14581 | -0.023 | -5.969
-17.5 | -0.843 | 0.14006 | -0.022 | -6.02
-17 | -0.817 | 0.13568 | -0.022 | -6.023
-16.5 | -0.791 | 0.13223 | -0.023 | -5.982
-16 | -0.764 | 0.12201 | -0.022 | -6.258
-15.5 | -0.737 | 0.1119 | -0.022 | -6.59
-15 | -0.712 | 0.1134 | -0.023 | -6.275
-14.5 | -0.683 | 0.10799 | -0.022 | -6.328
-14 | -0.657 | 0.0985 | -0.022 | -6.671
-13.5 | -0.631 | 0.09111 | -0.022 | -6.926
-13 | -0.603 | 0.09932 | -0.021 | -6.069
-12.5 | -0.576 | 0.08822 | -0.022 | -6.534
-12 | -0.55 | 0.08084 | -0.022 | -6.804
-11.5 | -0.522 | 0.09095 | -0.021 | -5.741
-11 | -0.495 | 0.0787 | -0.021 | -6.295
-10.5 | -0.469 | 0.07091 | -0.022 | -6.615
-10 | -0.443 | 0.06476 | -0.023 | -6.848
-9.5 | -0.414 | 0.0715 | -0.02 | -5.792
-9 | -0.388 | 0.06218 | -0.021 | -6.238
-8.5 | -0.362 | 0.0558 | -0.024 | -6.496
-8 | -0.346 | 0.04304 | -0.031 | -8.041
-7.5 | -0.306 | 0.05569 | -0.02 | -5.496
-7 | -0.28 | 0.0494 | -0.023 | -5.671
-6.5 | -0.255 | 0.04518 | -0.026 | -5.635
-6 | -0.28 | 0.01206 | -0.045 | -23.189
-5.5 | -0.246 | 0.01168 | -0.045 | -21.075
-5 | -0.212 | 0.01134 | -0.046 | -18.725
-4.5 | -0.179 | 0.01112 | -0.046 | -16.053
-4 | -0.145 | 0.01094 | -0.046 | -13.234
-3.5 | -0.194 | 0.01094 | -0.046 | -17.74
-3 | -0.148 | 0.01072 | -0.047 | -13.766
-2.5 | -0.085 | 0.01055 | -0.047 | -8.032
-2 | -0.019 | 0.01042 | -0.047 | -1.792
-1.5 | 0.049 | 0.01041 | -0.048 | 4.682
-1 | 0.094 | 0.03148 | -0.016 | 2.971
-0.5 | 0.148 | 0.03135 | -0.016 | 4.724
0 | 0.253 | 0.00669 | -0.005 | 37.792
0.5 | 0.321 | 0.01053 | -0.049 | 30.442
1 | 0.388 | 0.01052 | -0.049 | 36.903
1.5 | 0.456 | 0.00961 | -0.049 | 47.443
2 | 0.523 | 0.00953 | -0.049 | 54.906
2.5 | 0.591 | 0.01137 | -0.05 | 51.961
3 | 0.658 | 0.01161 | -0.05 | 56.633
3.5 | 0.718 | 0.01193 | -0.05 | 60.225
4 | 0.764 | 0.01227 | -0.051 | 62.212
4.5 | 0.768 | 0.01267 | -0.051 | 60.617
5 | 0.464 | 0.01246 | -0.051 | 37.201
5.5 | 0.497 | 0.01305 | -0.051 | 38.086
6 | 0.531 | 0.01368 | -0.052 | 38.79
6.5 | 0.564 | 0.01468 | -0.052 | 38.424
7 | 0.597 | 0.01568 | -0.052 | 38.108
7.5 | 0.631 | 0.01701 | -0.053 | 37.079
8 | 0.659 | 0.01736 | -0.052 | 37.977
8.5 | 0.68 | 0.01996 | -0.052 | 34.075
9 | 0.61 | 0.05474 | -0.038 | 11.148
9.5 | 0.616 | 0.06844 | -0.027 | 8.999
10 | 0.734 | 0.03163 | -0.049 | 23.212
10.5 | 0.669 | 0.07855 | -0.027 | 8.513
11 | 0.743 | 0.05531 | -0.043 | 13.434
11.5 | 0.721 | 0.08993 | -0.026 | 8.015
12 | 0.752 | 0.08733 | -0.03 | 8.609
12.5 | 0.775 | 0.10134 | -0.028 | 7.649
13 | 0.802 | 0.09818 | -0.029 | 8.168
13.5 | 0.831 | 0.0979 | -0.031 | 8.486
14 | 0.855 | 0.11 | -0.03 | 7.776
14.5 | 0.883 | 0.10709 | -0.031 | 8.242
15 | 0.909 | 0.12141 | -0.031 | 7.489
15.5 | 0.936 | 0.1256 | -0.032 | 7.45
16 | 0.963 | 0.1295 | -0.033 | 7.437
16.5 | 0.989 | 0.13214 | -0.033 | 7.484
17 | 1.017 | 0.13901 | -0.034 | 7.319
17.5 | 1.042 | 0.14127 | -0.034 | 7.378
18 | 1.07 | 0.14552 | -0.035 | 7.351
18.5 | 1.095 | 0.14984 | -0.035 | 7.309
19 | 1.123 | 0.15619 | -0.036 | 7.188
19.5 | 1.148 | 0.16071 | -0.036 | 7.143
20 | 1.176 | 0.16539 | -0.037 | 7.113

## 72. Re 4M Mach 0.50 (2)
BIGFOIL.COM POLAR EXPORT
NM18-S tip
NM18-S tip |  |  |  | Cl Max: | 1.3105 | at alpha= | 8.5 | deg
XFOIL ncrit=9 |  |  |  | L/D Max: | 128.724 | at alpha= | 4 | deg
Re: | 4000000 |  |  | Cd Min: | 0.15186 | at alpha= | 13.5 | deg
Mach: | 0.5 |  |  | Cl=0 at alpha= | -99 | deg
|  |  |  | @ Cl=0.1, Cd= | 0.00564
|  |  |  | @ Cl=0.4, Cd= | 0.00536
|  |  |  | @ Cl=0.6, Cd= | 0.0055424
alpha (deg) | Cl | Cd | Cm | Cl/Cd
0 | 0.2565 | 0.00564 | -0.0532 | 45.4787
0.5 | 0.3249 | 0.00556 | -0.0536 | 58.4353
1 | 0.3934 | 0.00536 | -0.0541 | 73.3955
1.5 | 0.4617 | 0.00536 | -0.0544 | 86.1381
2 | 0.5301 | 0.00547 | -0.0545 | 96.9104
2.5 | 0.5985 | 0.00554 | -0.0546 | 108.0325
3 | 0.6662 | 0.00565 | -0.0542 | 117.9115
3.5 | 0.7278 | 0.00571 | -0.0522 | 127.4606
4 | 0.7968 | 0.00619 | -0.0518 | 128.7237
4.5 | 0.8656 | 0.00677 | -0.0511 | 127.8582
5 | 0.9333 | 0.00757 | -0.05 | 123.2893
5.5 | 0.9993 | 0.0087 | -0.0483 | 114.8621
6 | 1.0692 | 0.00939 | -0.0466 | 113.8658
6.5 | 1.1385 | 0.0103 | -0.0443 | 110.534
7 | 1.2061 | 0.01155 | -0.0412 | 104.4242
7.5 | 1.2661 | 0.0137 | -0.0366 | 92.4161
8 | 1.3047 | 0.01762 | -0.0297 | 74.0465
8.5 | 1.3105 | 0.02338 | -0.0214 | 56.0522
9 | 1.2831 | 0.03016 | -0.0149 | 42.5431
9.5 | 1.2522 | 0.04113 | -0.0196 | 30.4449
10 | 1.2189 | 0.05473 | -0.0286 | 22.2711
10.5 | 1.1829 | 0.06866 | -0.0368 | 17.2284
11 | 1.1472 | 0.08246 | -0.0441 | 13.9122
11.5 | 1.1142 | 0.09607 | -0.0508 | 11.5978
12 | 1.085 | 0.10967 | -0.0574 | 9.8933
12.5 | 1.0599 | 0.12335 | -0.0642 | 8.5926
13 | 1.0374 | 0.13741 | -0.0715 | 7.5497
13.5 | 1.0192 | 0.15186 | -0.0792 | 6.7114

## 73. Re 5M Mach 0.00 (1)
BIGFOIL.COM POLAR EXPORT
NM18-S tip
NM18-S tip |  |  |  | Cl Max: | 0.788 | at alpha= | 6 | deg
JavaFoil+Calcfoil stall+Eppler ext transition |  |  |  | L/D Max: | 70.443 | at alpha= | 5.5 | deg
Re: | 5000000 |  |  | Cd Min: | 0.00899 | at alpha= | 1 | deg
Mach: | 0 |  |  | Cl=0 at alpha= | -1.8621 | deg
|  |  |  | @ Cl=0.1, Cd= | 0.031102
|  |  |  | @ Cl=0.4, Cd= | 0.0090976
|  |  |  | @ Cl=0.6, Cd= | 0.01702
alpha (deg) | Cl | Cd | Cm | Cl/Cd
-11.5 | -0.164 | 0.06431 | -0.024 | -2.555
-11 | -0.182 | 0.05528 | -0.026 | -3.284
-10.5 | -0.204 | 0.04026 | -0.03 | -5.076
-10 | -0.243 | 0.01744 | -0.035 | -13.942
-9.5 | -0.277 | 0.01314 | -0.038 | -21.093
-9 | -0.298 | 0.01204 | -0.038 | -24.745
-8.5 | -0.318 | 0.01184 | -0.038 | -26.846
-8 | -0.336 | 0.0115 | -0.038 | -29.202
-7.5 | -0.35 | 0.01123 | -0.038 | -31.168
-7 | -0.359 | 0.01104 | -0.039 | -32.513
-6.5 | -0.361 | 0.01089 | -0.039 | -33.141
-6 | -0.355 | 0.01064 | -0.039 | -33.308
-5.5 | -0.339 | 0.01051 | -0.039 | -32.206
-5 | -0.313 | 0.01037 | -0.04 | -30.146
-4.5 | -0.278 | 0.01032 | -0.04 | -26.92
-4 | -0.235 | 0.0102 | -0.04 | -22.994
-3.5 | -0.185 | 0.01023 | -0.04 | -18.115
-3 | -0.131 | 0.01013 | -0.04 | -12.969
-2.5 | -0.074 | 0.01002 | -0.041 | -7.419
-2 | -0.016 | 0.01001 | -0.041 | -1.626
-1.5 | 0.042 | 0.01002 | -0.041 | 4.225
-1 | 0.081 | 0.03115 | -0.014 | 2.602
-0.5 | 0.128 | 0.03103 | -0.014 | 4.136
0 | 0.219 | 0.00995 | -0.042 | 22.01
0.5 | 0.278 | 0.01003 | -0.042 | 27.684
1 | 0.337 | 0.00899 | -0.042 | 37.451
1.5 | 0.395 | 0.00909 | -0.043 | 43.473
2 | 0.454 | 0.00918 | -0.043 | 49.43
2.5 | 0.512 | 0.01054 | -0.043 | 48.59
3 | 0.57 | 0.01069 | -0.043 | 53.354
3.5 | 0.626 | 0.01084 | -0.044 | 57.708
4 | 0.676 | 0.01099 | -0.044 | 61.573
4.5 | 0.72 | 0.01126 | -0.044 | 63.972
5 | 0.755 | 0.01154 | -0.044 | 65.411
5.5 | 0.778 | 0.01105 | -0.044 | 70.443
6 | 0.788 | 0.01141 | -0.045 | 69.078
6.5 | 0.784 | 0.01178 | -0.045 | 66.599
7 | 0.767 | 0.01218 | -0.045 | 62.985
7.5 | 0.737 | 0.01275 | -0.045 | 57.809
8 | 0.698 | 0.01325 | -0.046 | 52.696
8.5 | 0.653 | 0.01378 | -0.046 | 47.343
9 | 0.603 | 0.01437 | -0.046 | 41.996
9.5 | 0.553 | 0.01501 | -0.046 | 36.831
10 | 0.503 | 0.0157 | -0.047 | 32.055
10.5 | 0.456 | 0.0166 | -0.047 | 27.47
11 | 0.409 | 0.01702 | -0.047 | 24.052

## 74. Re 5M Mach 0.00 (2)
BIGFOIL.COM POLAR EXPORT
NM18-S tip
NM18-S tip |  |  |  | Cl Max: | 1.7826 | at alpha= | 17 | deg
XFOIL ncrit=9 |  |  |  | L/D Max: | 123.297 | at alpha= | 5 | deg
Re: | 5000000 |  |  | Cd Min: | 0.16903 | at alpha= | -16 | deg
Mach: | 0 |  |  | Cl=0 at alpha= | -1.8854 | deg
|  |  |  | @ Cl=0.1, Cd= | 0.0057534
|  |  |  | @ Cl=0.4, Cd= | 0.004991
|  |  |  | @ Cl=0.6, Cd= | 0.0052962
alpha (deg) | Cl | Cd | Cm | Cl/Cd
-16 | -0.4865 | 0.16903 | 0.0214 | -2.8782
-15.5 | -0.4777 | 0.16484 | 0.0194 | -2.898
-15 | -0.4698 | 0.16057 | 0.0174 | -2.9258
-14.5 | -0.4638 | 0.15621 | 0.0156 | -2.9691
-14 | -0.4614 | 0.15209 | 0.0141 | -3.0337
-13.5 | -0.4632 | 0.14803 | 0.013 | -3.1291
-13 | -0.4602 | 0.14171 | 0.011 | -3.2475
-12.5 | -0.4578 | 0.13457 | 0.0087 | -3.4019
-11 | -0.9403 | 0.03276 | -0.0423 | -28.7027
-10.5 | -0.9218 | 0.02538 | -0.0438 | -36.3199
-10 | -0.8863 | 0.0207 | -0.0439 | -42.8164
-9.5 | -0.8433 | 0.01726 | -0.0437 | -48.8586
-9 | -0.7957 | 0.01466 | -0.0435 | -54.2769
-8.5 | -0.7452 | 0.01265 | -0.0433 | -58.9091
-8 | -0.6922 | 0.01139 | -0.0431 | -60.7726
-7.5 | -0.6335 | 0.00992 | -0.0442 | -63.8609
-7 | -0.5764 | 0.00886 | -0.0447 | -65.0564
-6.5 | -0.5249 | 0.0082 | -0.0436 | -64.0122
-5.5 | -0.4142 | 0.00749 | -0.0433 | -55.3004
-5 | -0.3577 | 0.00694 | -0.0433 | -51.5418
-4.5 | -0.3008 | 0.00667 | -0.0435 | -45.0975
-4 | -0.2435 | 0.00648 | -0.0437 | -37.5772
-3.5 | -0.1861 | 0.00633 | -0.0439 | -29.3997
-3 | -0.1286 | 0.00623 | -0.0441 | -20.6421
-2.5 | -0.0709 | 0.00614 | -0.0444 | -11.5472
-2 | -0.0132 | 0.00603 | -0.0447 | -2.1891
-1.5 | 0.0444 | 0.00596 | -0.045 | 7.4497
-0.5 | 0.1601 | 0.00553 | -0.0459 | 28.9512
0 | 0.2179 | 0.00534 | -0.0464 | 40.8052
0.5 | 0.2757 | 0.00527 | -0.0469 | 52.315
1 | 0.3335 | 0.00507 | -0.0474 | 65.7791
1.5 | 0.391 | 0.00498 | -0.0479 | 78.5141
2 | 0.4484 | 0.00505 | -0.0482 | 88.7921
2.5 | 0.5056 | 0.00514 | -0.0485 | 98.3658
3 | 0.5622 | 0.00522 | -0.0488 | 107.7011
3.5 | 0.6168 | 0.00533 | -0.0486 | 115.7223
4 | 0.6696 | 0.00548 | -0.0478 | 122.1898
4.5 | 0.7258 | 0.00589 | -0.048 | 123.2258
5 | 0.7817 | 0.00634 | -0.0481 | 123.2965
5.5 | 0.8366 | 0.00696 | -0.0482 | 120.2011
6 | 0.8907 | 0.0077 | -0.0481 | 115.6753
6.5 | 0.9454 | 0.00822 | -0.048 | 115.0122
7 | 1.0001 | 0.00871 | -0.0479 | 114.822
7.5 | 1.0548 | 0.00912 | -0.0479 | 115.6579
8 | 1.109 | 0.00958 | -0.0478 | 115.762
8.5 | 1.1626 | 0.01009 | -0.0476 | 115.223
9 | 1.2143 | 0.0109 | -0.0472 | 111.4037
9.5 | 1.267 | 0.01142 | -0.0469 | 110.9457
10 | 1.3188 | 0.01201 | -0.0466 | 109.8085
10.5 | 1.3699 | 0.01264 | -0.0462 | 108.3782
11 | 1.4202 | 0.01332 | -0.0457 | 106.6216
11.5 | 1.4692 | 0.0141 | -0.045 | 104.1986
12 | 1.5127 | 0.01555 | -0.0436 | 97.2797
12.5 | 1.5592 | 0.01641 | -0.0426 | 95.0152
13 | 1.604 | 0.01738 | -0.0415 | 92.29
13.5 | 1.6464 | 0.01848 | -0.0401 | 89.0909
14 | 1.6859 | 0.01972 | -0.0384 | 85.4919
14.5 | 1.7217 | 0.02113 | -0.0362 | 81.4813
15 | 1.7522 | 0.02274 | -0.0335 | 77.0536
15.5 | 1.77 | 0.02455 | -0.0289 | 72.0978
16 | 1.7776 | 0.02703 | -0.0242 | 65.764
16.5 | 1.7824 | 0.03048 | -0.0212 | 58.4777
17 | 1.7826 | 0.03523 | -0.0201 | 50.5989
17.5 | 1.7742 | 0.04191 | -0.0211 | 42.3336
18 | 1.7545 | 0.05101 | -0.0241 | 34.3952
18.5 | 1.7188 | 0.06315 | -0.0291 | 27.2177
19 | 1.6617 | 0.07923 | -0.0361 | 20.9731
19.5 | 1.5801 | 0.10045 | -0.046 | 15.7302
20 | 1.492 | 0.12411 | -0.0576 | 12.0216

## 75. Re 5M Mach 0.10 (1)
BIGFOIL.COM POLAR EXPORT
NM18-S tip
NM18-S tip |  |  |  | Cl Max: | 0.786 | at alpha= | 6 | deg
JavaFoil+Calcfoil stall+Eppler ext transition |  |  |  | L/D Max: | 70.269 | at alpha= | 5.5 | deg
Re: | 5000000 |  |  | Cd Min: | 0.009 | at alpha= | 1 | deg
Mach: | 0.1 |  |  | Cl=0 at alpha= | -1.8644 | deg
|  |  |  | @ Cl=0.1, Cd= | 0.031109
|  |  |  | @ Cl=0.4, Cd= | 0.01726
|  |  |  | @ Cl=0.6, Cd= | 0.01726
alpha (deg) | Cl | Cd | Cm | Cl/Cd
-11.5 | -0.132 | 0.06682 | -0.023 | -1.981
-11 | -0.15 | 0.05865 | -0.025 | -2.55
-10.5 | -0.17 | 0.04729 | -0.028 | -3.605
-10 | -0.204 | 0.02424 | -0.034 | -8.404
-9.5 | -0.246 | 0.0135 | -0.038 | -18.249
-9 | -0.27 | 0.01214 | -0.038 | -22.265
-8.5 | -0.294 | 0.01192 | -0.038 | -24.621
-8 | -0.315 | 0.01157 | -0.038 | -27.25
-7.5 | -0.334 | 0.01129 | -0.039 | -29.544
-7 | -0.347 | 0.01108 | -0.039 | -31.299
-6.5 | -0.352 | 0.01093 | -0.039 | -32.243
-6 | -0.349 | 0.01067 | -0.039 | -32.718
-5.5 | -0.336 | 0.01054 | -0.04 | -31.866
-5 | -0.312 | 0.0104 | -0.04 | -29.987
-4.5 | -0.278 | 0.01035 | -0.04 | -26.83
-4 | -0.235 | 0.01022 | -0.04 | -23.015
-3.5 | -0.186 | 0.01024 | -0.04 | -18.16
-3 | -0.132 | 0.01014 | -0.041 | -13.012
-2.5 | -0.075 | 0.01003 | -0.041 | -7.447
-2 | -0.016 | 0.01002 | -0.041 | -1.632
-1.5 | 0.043 | 0.01003 | -0.041 | 4.242
-1 | 0.081 | 0.03116 | -0.014 | 2.615
-0.5 | 0.129 | 0.03103 | -0.014 | 4.156
0 | 0.22 | 0.00996 | -0.042 | 22.1
0.5 | 0.279 | 0.01004 | -0.042 | 27.814
1 | 0.338 | 0.009 | -0.043 | 37.6
1.5 | 0.397 | 0.0091 | -0.043 | 43.654
2 | 0.456 | 0.00925 | -0.043 | 49.316
2.5 | 0.515 | 0.01055 | -0.043 | 48.778
3 | 0.573 | 0.01071 | -0.044 | 53.511
3.5 | 0.629 | 0.01086 | -0.044 | 57.887
4 | 0.68 | 0.01101 | -0.044 | 61.699
4.5 | 0.723 | 0.01129 | -0.044 | 64.043
5 | 0.757 | 0.01158 | -0.044 | 65.378
5.5 | 0.779 | 0.01108 | -0.045 | 70.269
6 | 0.786 | 0.01146 | -0.045 | 68.598
6.5 | 0.779 | 0.01184 | -0.045 | 65.749
7 | 0.756 | 0.01224 | -0.045 | 61.781
7.5 | 0.721 | 0.01284 | -0.046 | 56.137
8 | 0.675 | 0.01334 | -0.046 | 50.633
8.5 | 0.623 | 0.01388 | -0.046 | 44.884
9 | 0.568 | 0.0145 | -0.046 | 39.162
9.5 | 0.512 | 0.01517 | -0.047 | 33.743
10 | 0.458 | 0.0159 | -0.047 | 28.788
10.5 | 0.407 | 0.01686 | -0.047 | 24.112
11 | 0.357 | 0.01726 | -0.047 | 20.667

## 76. Re 5M Mach 0.10 (2)
BIGFOIL.COM POLAR EXPORT
NM18-S tip
NM18-S tip |  |  |  | Cl Max: | 1.7456 | at alpha= | 16 | deg
XFOIL ncrit=9 |  |  |  | L/D Max: | 123.57 | at alpha= | 4.5 | deg
Re: | 5000000 |  |  | Cd Min: | 0.19623 | at alpha= | -15.5 | deg
Mach: | 0.1 |  |  | Cl=0 at alpha= | -1.8853 | deg
|  |  |  | @ Cl=0.1, Cd= | 0.0057416
|  |  |  | @ Cl=0.4, Cd= | 0.0049981
|  |  |  | @ Cl=0.6, Cd= | 0.0053051
alpha (deg) | Cl | Cd | Cm | Cl/Cd
-15.5 | -0.6841 | 0.19623 | 0.0496 | -3.4862
-15 | -0.6767 | 0.18469 | 0.0452 | -3.664
-14.5 | -0.6621 | 0.17827 | 0.042 | -3.714
-14 | -0.648 | 0.17167 | 0.0388 | -3.7747
-13.5 | -0.6351 | 0.16485 | 0.0357 | -3.8526
-13 | -0.6235 | 0.1575 | 0.0326 | -3.9587
-12.5 | -0.6117 | 0.14951 | 0.0294 | -4.0914
-11.5 | -0.6191 | 0.12646 | 0.0208 | -4.8956
-10.5 | -0.8914 | 0.03431 | -0.0422 | -25.9808
-10 | -0.8782 | 0.02515 | -0.0446 | -34.9185
-9.5 | -0.8428 | 0.01991 | -0.0447 | -42.3305
-9 | -0.7984 | 0.01634 | -0.0445 | -48.8617
-8.5 | -0.7494 | 0.01372 | -0.0441 | -54.621
-8 | -0.6968 | 0.01208 | -0.0439 | -57.6821
-7 | -0.5807 | 0.00915 | -0.0453 | -63.4645
-6.5 | -0.5289 | 0.00838 | -0.0442 | -63.1146
-6 | -0.4738 | 0.00787 | -0.0438 | -60.2033
-5 | -0.3603 | 0.007 | -0.0437 | -51.4714
-4.5 | -0.303 | 0.0067 | -0.0438 | -45.2239
-4 | -0.2452 | 0.0065 | -0.044 | -37.7231
-3.5 | -0.1874 | 0.00635 | -0.0442 | -29.5118
-3 | -0.1295 | 0.00624 | -0.0444 | -20.7532
-2.5 | -0.0714 | 0.00615 | -0.0446 | -11.6098
-2 | -0.0133 | 0.00604 | -0.0449 | -2.202
-1.5 | 0.0447 | 0.00597 | -0.0452 | 7.4874
-1 | 0.1028 | 0.00573 | -0.0457 | 17.9407
-0.5 | 0.161 | 0.00554 | -0.0461 | 29.0614
0 | 0.2191 | 0.00535 | -0.0466 | 40.9533
0.5 | 0.2773 | 0.00528 | -0.0471 | 52.5189
1 | 0.3354 | 0.00507 | -0.0476 | 66.1538
1.5 | 0.3933 | 0.00499 | -0.0481 | 78.8176
2 | 0.451 | 0.00506 | -0.0484 | 89.1304
2.5 | 0.5086 | 0.00515 | -0.0488 | 98.7573
3 | 0.5655 | 0.00523 | -0.049 | 108.1262
3.5 | 0.6206 | 0.00535 | -0.0488 | 116
4 | 0.6736 | 0.00549 | -0.048 | 122.6958
4.5 | 0.7303 | 0.00591 | -0.0481 | 123.5702
5 | 0.7865 | 0.00638 | -0.0482 | 123.2759
5.5 | 0.8418 | 0.007 | -0.0482 | 120.2571
6 | 0.8963 | 0.00773 | -0.0481 | 115.9508
6.5 | 0.9515 | 0.00826 | -0.048 | 115.1937
7 | 1.0067 | 0.00876 | -0.0479 | 114.9201
7.5 | 1.0619 | 0.00918 | -0.0478 | 115.6754
8 | 1.1166 | 0.00965 | -0.0476 | 115.7098
8.5 | 1.1706 | 0.01019 | -0.0474 | 114.8773
9 | 1.2229 | 0.011 | -0.0468 | 111.1727
9.5 | 1.276 | 0.01155 | -0.0465 | 110.4762
10 | 1.3283 | 0.01219 | -0.046 | 108.9664
10.5 | 1.3798 | 0.01286 | -0.0454 | 107.2939
11 | 1.4304 | 0.01359 | -0.0448 | 105.2539
11.5 | 1.479 | 0.01453 | -0.0438 | 101.7894
12 | 1.523 | 0.01595 | -0.0423 | 95.4859
12.5 | 1.5692 | 0.01694 | -0.0411 | 92.6328
13 | 1.6129 | 0.01809 | -0.0396 | 89.1598
13.5 | 1.6535 | 0.01941 | -0.0377 | 85.188
14 | 1.69 | 0.02094 | -0.0354 | 80.7068
14.5 | 1.721 | 0.02268 | -0.0325 | 75.8818
15 | 1.7386 | 0.02469 | -0.0277 | 70.4172
15.5 | 1.7444 | 0.02737 | -0.0227 | 63.734
16 | 1.7456 | 0.03131 | -0.0197 | 55.7522
16.5 | 1.7413 | 0.03687 | -0.0191 | 47.2281
17 | 1.7289 | 0.04456 | -0.021 | 38.7994
17.5 | 1.7013 | 0.05535 | -0.0253 | 30.7371
18 | 1.654 | 0.06973 | -0.0317 | 23.7201
18.5 | 1.5897 | 0.08744 | -0.0397 | 18.1805
19 | 1.5113 | 0.1086 | -0.0498 | 13.9162
19.5 | 1.4279 | 0.13196 | -0.0616 | 10.8207
20 | 1.3589 | 0.15429 | -0.074 | 8.8074

## 77. Re 5M Mach 0.25 (1)
BIGFOIL.COM POLAR EXPORT
NM18-S tip
NM18-S tip |  |  |  | Cl Max: | 0.776 | at alpha= | 5.5 | deg
JavaFoil+Calcfoil stall+Eppler ext transition |  |  |  | L/D Max: | 68.487 | at alpha= | 5.5 | deg
Re: | 5000000 |  |  | Cd Min: | 0.00922 | at alpha= | 1.5 | deg
Mach: | 0.25 |  |  | Cl=0 at alpha= | -1.8607 | deg
|  |  |  | @ Cl=0.1, Cd= | 0.01768
|  |  |  | @ Cl=0.4, Cd= | 0.01768
|  |  |  | @ Cl=0.6, Cd= | 0.01768
alpha (deg) | Cl | Cd | Cm | Cl/Cd
-10.5 | -0.05 | 0.06408 | -0.023 | -0.781
-10 | -0.047 | 0.05814 | -0.025 | -0.817
-9.5 | -0.045 | 0.04804 | -0.028 | -0.946
-9 | -0.048 | 0.01784 | -0.036 | -2.676
-8.5 | -0.047 | 0.0124 | -0.039 | -3.813
-8 | -0.106 | 0.01193 | -0.04 | -8.856
-7.5 | -0.179 | 0.01158 | -0.04 | -15.481
-7 | -0.234 | 0.01131 | -0.04 | -20.693
-6.5 | -0.276 | 0.01114 | -0.04 | -24.734
-6 | -0.302 | 0.01084 | -0.04 | -27.809
-5.5 | -0.31 | 0.0107 | -0.041 | -28.997
-5 | -0.301 | 0.01051 | -0.041 | -28.655
-4.5 | -0.276 | 0.01045 | -0.041 | -26.4
-4 | -0.238 | 0.01031 | -0.041 | -23.044
-3.5 | -0.19 | 0.01031 | -0.042 | -18.384
-3 | -0.135 | 0.0102 | -0.042 | -13.256
-2.5 | -0.077 | 0.01009 | -0.042 | -7.593
-2 | -0.017 | 0.01007 | -0.042 | -1.666
-1.5 | 0.044 | 0.01008 | -0.042 | 4.335
-1 | 0.084 | 0.03118 | -0.014 | 2.684
-0.5 | 0.133 | 0.03117 | -0.014 | 4.251
0 | 0.226 | 0.00999 | -0.043 | 22.636
0.5 | 0.287 | 0.01009 | -0.043 | 28.434
1 | 0.278 | 0.03037 | -0.006 | 9.153
1.5 | 0.408 | 0.00922 | -0.044 | 44.236
2 | 0.469 | 0.00931 | -0.044 | 50.339
2.5 | 0.529 | 0.01066 | -0.044 | 49.607
3 | 0.589 | 0.01085 | -0.045 | 54.31
3.5 | 0.646 | 0.01101 | -0.045 | 58.636
4 | 0.696 | 0.01118 | -0.045 | 62.277
4.5 | 0.738 | 0.01148 | -0.045 | 64.269
5 | 0.766 | 0.01179 | -0.046 | 64.972
5.5 | 0.776 | 0.01133 | -0.046 | 68.487
6 | 0.763 | 0.01175 | -0.046 | 64.986
6.5 | 0.725 | 0.01217 | -0.046 | 59.548
7 | 0.661 | 0.01262 | -0.047 | 52.356
7.5 | 0.573 | 0.0133 | -0.047 | 43.087
8 | 0.467 | 0.01386 | -0.047 | 33.716
8.5 | 0.349 | 0.01451 | -0.047 | 24.035
9 | 0.212 | 0.01528 | -0.048 | 13.881
9.5 | 0.081 | 0.01616 | -0.048 | 4.988
10 | 0.084 | 0.01589 | -0.048 | 5.274
10.5 | 0.087 | 0.01768 | -0.048 | 4.905

## 78. Re 5M Mach 0.25 (2)
BIGFOIL.COM POLAR EXPORT
NM18-S tip
NM18-S tip |  |  |  | Cl Max: | 1.5644 | at alpha= | 12.5 | deg
XFOIL ncrit=9 |  |  |  | L/D Max: | 125.624 | at alpha= | 4.5 | deg
Re: | 5000000 |  |  | Cd Min: | 0.15479 | at alpha= | 17.5 | deg
Mach: | 0.25 |  |  | Cl=0 at alpha= | -1.881 | deg
|  |  |  | @ Cl=0.1, Cd= | 0.0058206
|  |  |  | @ Cl=0.4, Cd= | 0.0050589
|  |  |  | @ Cl=0.6, Cd= | 0.0053317
alpha (deg) | Cl | Cd | Cm | Cl/Cd
-8.5 | -0.651 | 0.0608 | -0.0224 | -10.7072
-8 | -0.7096 | 0.02007 | -0.0479 | -35.3563
-7 | -0.6022 | 0.01181 | -0.0489 | -50.9907
-6.5 | -0.5502 | 0.00994 | -0.0472 | -55.3521
-6 | -0.4933 | 0.00872 | -0.0464 | -56.5711
-5.5 | -0.4345 | 0.00796 | -0.046 | -54.5854
-5 | -0.3748 | 0.00754 | -0.0458 | -49.7082
-4.5 | -0.3152 | 0.00689 | -0.0457 | -45.7475
-4 | -0.255 | 0.00661 | -0.0457 | -38.5779
-3.5 | -0.1948 | 0.00643 | -0.0457 | -30.2955
-3 | -0.1346 | 0.0063 | -0.0459 | -21.3651
-2.5 | -0.0744 | 0.0062 | -0.046 | -12
-2 | -0.0143 | 0.00615 | -0.0462 | -2.3252
-1.5 | 0.0458 | 0.00601 | -0.0465 | 7.6206
-0.5 | 0.166 | 0.00559 | -0.0474 | 29.6959
0 | 0.226 | 0.0054 | -0.0479 | 41.8519
0.5 | 0.286 | 0.00533 | -0.0483 | 53.6585
1 | 0.346 | 0.00514 | -0.0489 | 67.3152
1.5 | 0.4059 | 0.00505 | -0.0493 | 80.3762
2 | 0.4656 | 0.00511 | -0.0496 | 91.1155
2.5 | 0.5251 | 0.00522 | -0.0499 | 100.5939
3 | 0.5841 | 0.00529 | -0.0501 | 110.4159
3.5 | 0.6413 | 0.00544 | -0.0499 | 117.886
4 | 0.696 | 0.0056 | -0.0488 | 124.2857
4.5 | 0.755 | 0.00601 | -0.0489 | 125.624
5 | 0.8133 | 0.00653 | -0.0488 | 124.5482
5.5 | 0.8703 | 0.0073 | -0.0486 | 119.2192
6 | 0.9273 | 0.00805 | -0.0482 | 115.1925
6.5 | 0.9855 | 0.00853 | -0.0479 | 115.5334
7 | 1.0435 | 0.00903 | -0.0475 | 115.5592
7.5 | 1.1014 | 0.00954 | -0.047 | 115.4507
8 | 1.1587 | 0.01013 | -0.0464 | 114.383
8.5 | 1.2139 | 0.01104 | -0.0454 | 109.9547
9 | 1.2702 | 0.01173 | -0.0445 | 108.2864
9.5 | 1.3253 | 0.01255 | -0.0434 | 105.6016
10 | 1.3792 | 0.01349 | -0.042 | 102.2387
10.5 | 1.4317 | 0.01454 | -0.0405 | 98.4663
11 | 1.4733 | 0.01684 | -0.0375 | 87.4881
11.5 | 1.515 | 0.01881 | -0.0346 | 80.5423
12 | 1.5472 | 0.02141 | -0.0308 | 72.2653
12.5 | 1.5644 | 0.02473 | -0.0256 | 63.2592
13 | 1.5525 | 0.02891 | -0.0184 | 53.7011
13.5 | 1.5352 | 0.03559 | -0.0167 | 43.1357
14 | 1.5105 | 0.0457 | -0.0204 | 33.0525
14.5 | 1.4768 | 0.05874 | -0.0273 | 25.1413
15 | 1.4336 | 0.07361 | -0.0349 | 19.4756
15.5 | 1.3877 | 0.08903 | -0.0423 | 15.5869
16 | 1.3388 | 0.1055 | -0.0501 | 12.69
16.5 | 1.2944 | 0.12184 | -0.058 | 10.6238
17 | 1.2531 | 0.13841 | -0.0665 | 9.0535
17.5 | 1.2179 | 0.15479 | -0.0753 | 7.8681

## 79. Re 5M Mach 0.50 (1)
BIGFOIL.COM POLAR EXPORT
NM18-S tip
NM18-S tip |  |  |  | Cl Max: | 1.178 | at alpha= | 20 | deg
JavaFoil+Calcfoil stall+Eppler ext transition |  |  |  | L/D Max: | 63.481 | at alpha= | 4 | deg
Re: | 5000000 |  |  | Cd Min: | 0.00664 | at alpha= | 0 | deg
Mach: | 0.5 |  |  | Cl=0 at alpha= | -1.8603 | deg
|  |  |  | @ Cl=0.1, Cd= | 0.031383
|  |  |  | @ Cl=0.4, Cd= | 0.010295
|  |  |  | @ Cl=0.6, Cd= | 0.015248
alpha (deg) | Cl | Cd | Cm | Cl/Cd
-20 | -0.976 | 0.14853 | -0.023 | -6.573
-19.5 | -0.95 | 0.1561 | -0.023 | -6.084
-19 | -0.923 | 0.14566 | -0.023 | -6.338
-18.5 | -0.898 | 0.13438 | -0.023 | -6.681
-18 | -0.871 | 0.14181 | -0.023 | -6.14
-17.5 | -0.844 | 0.13169 | -0.023 | -6.41
-17 | -0.818 | 0.12171 | -0.023 | -6.724
-16.5 | -0.792 | 0.12585 | -0.023 | -6.292
-16 | -0.764 | 0.11888 | -0.022 | -6.427
-15.5 | -0.738 | 0.10941 | -0.023 | -6.746
-15 | -0.712 | 0.11095 | -0.023 | -6.418
-14.5 | -0.684 | 0.10611 | -0.022 | -6.447
-14 | -0.659 | 0.09639 | -0.023 | -6.834
-13.5 | -0.635 | 0.08734 | -0.024 | -7.268
-13 | -0.603 | 0.09712 | -0.021 | -6.209
-12.5 | -0.577 | 0.08674 | -0.022 | -6.65
-12 | -0.551 | 0.07897 | -0.023 | -6.982
-11.5 | -0.522 | 0.0905 | -0.021 | -5.772
-11 | -0.496 | 0.07717 | -0.021 | -6.423
-10.5 | -0.471 | 0.0691 | -0.023 | -6.811
-10 | -0.448 | 0.06083 | -0.026 | -7.361
-9.5 | -0.414 | 0.06954 | -0.02 | -5.956
-9 | -0.388 | 0.06097 | -0.022 | -6.37
-8.5 | -0.365 | 0.0535 | -0.026 | -6.819
-8 | -0.385 | 0.019 | -0.04 | -20.263
-7.5 | -0.306 | 0.05493 | -0.02 | -5.575
-7 | -0.281 | 0.04861 | -0.024 | -5.773
-6.5 | -0.255 | 0.04421 | -0.026 | -5.776
-6 | -0.28 | 0.01185 | -0.045 | -23.615
-5.5 | -0.246 | 0.01149 | -0.045 | -21.414
-5 | -0.212 | 0.01117 | -0.046 | -19.003
-4.5 | -0.179 | 0.01102 | -0.046 | -16.201
-4 | -0.145 | 0.01093 | -0.046 | -13.243
-3.5 | -0.194 | 0.01067 | -0.046 | -18.19
-3 | -0.148 | 0.01047 | -0.047 | -14.104
-2.5 | -0.085 | 0.01046 | -0.047 | -8.101
-2 | -0.019 | 0.01031 | -0.047 | -1.812
-1.5 | 0.049 | 0.0103 | -0.048 | 4.733
-1 | 0.094 | 0.03139 | -0.016 | 2.979
-0.5 | 0.148 | 0.03133 | -0.016 | 4.727
0 | 0.253 | 0.00664 | -0.005 | 38.1
0.5 | 0.321 | 0.0103 | -0.049 | 31.114
1 | 0.388 | 0.01047 | -0.049 | 37.08
1.5 | 0.456 | 0.00948 | -0.049 | 48.111
2 | 0.523 | 0.00964 | -0.049 | 54.305
2.5 | 0.591 | 0.01115 | -0.05 | 52.964
3 | 0.658 | 0.01141 | -0.05 | 57.664
3.5 | 0.718 | 0.01174 | -0.05 | 61.172
4 | 0.764 | 0.01203 | -0.051 | 63.481
4.5 | 0.768 | 0.01237 | -0.051 | 62.06
5 | 0.464 | 0.01284 | -0.051 | 36.103
5.5 | 0.497 | 0.01266 | -0.051 | 39.273
6 | 0.531 | 0.01327 | -0.052 | 39.995
6.5 | 0.564 | 0.01418 | -0.052 | 39.772
7 | 0.597 | 0.01514 | -0.052 | 39.461
7.5 | 0.631 | 0.01636 | -0.053 | 38.559
8 | 0.66 | 0.01603 | -0.053 | 41.191
8.5 | 0.684 | 0.01902 | -0.052 | 35.936
9 | 0.661 | 0.03266 | -0.047 | 20.239
9.5 | 0.655 | 0.04869 | -0.042 | 13.458
10 | 0.744 | 0.02829 | -0.05 | 26.294
10.5 | 0.675 | 0.07445 | -0.032 | 9.07
11 | 0.764 | 0.04487 | -0.046 | 17.031
11.5 | 0.722 | 0.08781 | -0.028 | 8.223
12 | 0.771 | 0.07567 | -0.038 | 10.196
12.5 | 0.776 | 0.0981 | -0.029 | 7.91
13 | 0.808 | 0.09454 | -0.032 | 8.546
13.5 | 0.847 | 0.08848 | -0.037 | 9.573
14 | 0.856 | 0.10671 | -0.03 | 8.023
14.5 | 0.885 | 0.10488 | -0.032 | 8.437
15 | 0.91 | 0.11682 | -0.032 | 7.787
15.5 | 0.938 | 0.11459 | -0.033 | 8.186
16 | 0.964 | 0.12652 | -0.033 | 7.622
16.5 | 0.99 | 0.12465 | -0.033 | 7.943
17 | 1.019 | 0.13497 | -0.035 | 7.551
17.5 | 1.043 | 0.13479 | -0.034 | 7.734
18 | 1.07 | 0.14106 | -0.035 | 7.585
18.5 | 1.095 | 0.14534 | -0.035 | 7.537
19 | 1.123 | 0.14927 | -0.036 | 7.522
19.5 | 1.148 | 0.15378 | -0.036 | 7.466
20 | 1.178 | 0.16045 | -0.038 | 7.344

## 80. Re 5M Mach 0.50 (2)
BIGFOIL.COM POLAR EXPORT
NM18-S tip
NM18-S tip |  |  |  | Cl Max: | 1.3228 | at alpha= | 8.5 | deg
XFOIL ncrit=9 |  |  |  | L/D Max: | 132.152 | at alpha= | 4 | deg
Re: | 5000000 |  |  | Cd Min: | 0.29345 | at alpha= | -20 | deg
Mach: | 0.5 |  |  | Cl=0 at alpha= | -1.8649 | deg
|  |  |  | @ Cl=0.1, Cd= | 0.0061022
|  |  |  | @ Cl=0.4, Cd= | 0.0053647
|  |  |  | @ Cl=0.6, Cd= | 0.0055007
alpha (deg) | Cl | Cd | Cm | Cl/Cd
-20 | -0.9185 | 0.29345 | 0.104 | -3.13
-19.5 | -0.8958 | 0.28464 | 0.0986 | -3.1471
-19 | -0.8739 | 0.27611 | 0.0932 | -3.165
-18.5 | -0.8513 | 0.26723 | 0.0879 | -3.1856
-17.5 | -0.8059 | 0.24994 | 0.0777 | -3.2244
-17 | -0.7824 | 0.24127 | 0.0728 | -3.2428
-16.5 | -0.7603 | 0.23247 | 0.0679 | -3.2705
-16 | -0.7387 | 0.22375 | 0.0631 | -3.3015
-15.5 | -0.7186 | 0.21541 | 0.0585 | -3.336
-15 | -0.6983 | 0.20667 | 0.054 | -3.3788
-14.5 | -0.6788 | 0.19766 | 0.0495 | -3.4342
-14 | -0.6601 | 0.18849 | 0.0452 | -3.502
-13 | -0.6225 | 0.17267 | 0.0373 | -3.6051
-12.5 | -0.6043 | 0.1639 | 0.0334 | -3.687
-12 | -0.589 | 0.15533 | 0.0296 | -3.7919
-11.5 | -0.5768 | 0.14693 | 0.0261 | -3.9257
-11 | -0.5648 | 0.13813 | 0.0225 | -4.0889
-10.5 | -0.5552 | 0.12907 | 0.0188 | -4.3015
-10 | -0.5468 | 0.12005 | 0.0151 | -4.5548
-9.5 | -0.5387 | 0.11099 | 0.0114 | -4.8536
-8.5 | -0.5236 | 0.09433 | 0.0034 | -5.5507
-8 | -0.5182 | 0.08571 | -0.0011 | -6.046
-7.5 | -0.5187 | 0.07599 | -0.0069 | -6.8259
-7 | -0.5304 | 0.06434 | -0.0154 | -8.2437
-6.5 | -0.5277 | 0.04887 | -0.037 | -10.798
-6 | -0.5116 | 0.03421 | -0.0509 | -14.9547
-5.5 | -0.4899 | 0.02019 | -0.0568 | -24.2645
-5 | -0.4411 | 0.01154 | -0.0567 | -38.2236
-4.5 | -0.3729 | 0.00865 | -0.0552 | -43.1098
-4 | -0.3014 | 0.00745 | -0.054 | -40.4564
-3.5 | -0.2299 | 0.0069 | -0.0532 | -33.3188
-3 | -0.1589 | 0.0066 | -0.0527 | -24.0758
-2.5 | -0.0885 | 0.00642 | -0.0523 | -13.785
-2 | -0.0187 | 0.00632 | -0.0522 | -2.9589
-1.5 | 0.0505 | 0.00621 | -0.0522 | 8.132
-1 | 0.1194 | 0.00606 | -0.0524 | 19.703
-0.5 | 0.1882 | 0.0058 | -0.0528 | 32.4483
0 | 0.2568 | 0.00559 | -0.0533 | 45.9392
0.5 | 0.3253 | 0.00552 | -0.0536 | 58.9312
1 | 0.3939 | 0.00537 | -0.0541 | 73.352
1.5 | 0.4624 | 0.00531 | -0.0545 | 87.081
2 | 0.531 | 0.00539 | -0.0547 | 98.5158
2.5 | 0.5997 | 0.0055 | -0.0547 | 109.0364
3 | 0.668 | 0.00566 | -0.0546 | 118.0212
3.5 | 0.7352 | 0.00588 | -0.0541 | 125.034
4 | 0.7982 | 0.00604 | -0.0521 | 132.1523
4.5 | 0.8671 | 0.00661 | -0.0514 | 131.18
5 | 0.9344 | 0.0075 | -0.0503 | 124.5867
5.5 | 1.0021 | 0.00842 | -0.0487 | 119.0143
6 | 1.0726 | 0.00904 | -0.0471 | 118.6504
6.5 | 1.1429 | 0.00985 | -0.0449 | 116.0305
7 | 1.2119 | 0.01096 | -0.0419 | 110.5748
7.5 | 1.2738 | 0.01298 | -0.0375 | 98.1356
8 | 1.3146 | 0.01682 | -0.0306 | 78.157
8.5 | 1.3228 | 0.02257 | -0.0222 | 58.6088
9 | 1.2964 | 0.0291 | -0.0148 | 44.5498
9.5 | 1.2652 | 0.03967 | -0.0186 | 31.8931
10 | 1.2323 | 0.0532 | -0.0278 | 23.1635
10.5 | 1.1964 | 0.06719 | -0.0362 | 17.8062
11 | 1.16 | 0.08108 | -0.0435 | 14.3069
11.5 | 1.1251 | 0.09487 | -0.0503 | 11.8594
12 | 1.0933 | 0.10864 | -0.057 | 10.0635
12.5 | 1.0657 | 0.12256 | -0.0639 | 8.6953
13 | 1.0428 | 0.1366 | -0.0711 | 7.634
13.5 | 1.0248 | 0.15088 | -0.0786 | 6.7922

## 81. Re 6M Mach 0.00 (1)
BIGFOIL.COM POLAR EXPORT
NM18-S tip
NM18-S tip |  |  |  | Cl Max: | 0.788 | at alpha= | 6 | deg
JavaFoil+Calcfoil stall+Eppler ext transition |  |  |  | L/D Max: | 70.741 | at alpha= | 6 | deg
Re: | 6000000 |  |  | Cd Min: | 0.00906 | at alpha= | 1.5 | deg
Mach: | 0 |  |  | Cl=0 at alpha= | -1.8621 | deg
|  |  |  | @ Cl=0.1, Cd= | 0.02598
|  |  |  | @ Cl=0.4, Cd= | 0.0090625
|  |  |  | @ Cl=0.6, Cd= | 0.01573
alpha (deg) | Cl | Cd | Cm | Cl/Cd
-11.5 | -0.165 | 0.0617 | -0.025 | -2.677
-11 | -0.184 | 0.05068 | -0.027 | -3.621
-10.5 | -0.21 | 0.03178 | -0.032 | -6.608
-10 | -0.25 | 0.0142 | -0.036 | -17.619
-9.5 | -0.277 | 0.01281 | -0.038 | -21.645
-9 | -0.298 | 0.01197 | -0.038 | -24.887
-8.5 | -0.318 | 0.01158 | -0.038 | -27.451
-8 | -0.336 | 0.01129 | -0.038 | -29.728
-7.5 | -0.35 | 0.01111 | -0.038 | -31.495
-7 | -0.359 | 0.01082 | -0.039 | -33.173
-6.5 | -0.361 | 0.01068 | -0.039 | -33.801
-6 | -0.355 | 0.01054 | -0.039 | -33.626
-5.5 | -0.339 | 0.01041 | -0.039 | -32.506
-5 | -0.313 | 0.01032 | -0.04 | -30.303
-4.5 | -0.278 | 0.01021 | -0.04 | -27.207
-4 | -0.235 | 0.01018 | -0.04 | -23.048
-3.5 | -0.185 | 0.01004 | -0.04 | -18.446
-3 | -0.131 | 0.00997 | -0.04 | -13.168
-2.5 | -0.074 | 0.00995 | -0.041 | -7.472
-2 | -0.016 | 0.00994 | -0.041 | -1.637
-1.5 | 0.042 | 0.00984 | -0.041 | 4.3
-1 | 0.081 | 0.0311 | -0.014 | 2.606
-0.5 | 0.16 | 0.00981 | -0.042 | 16.332
0 | 0.219 | 0.0099 | -0.042 | 22.134
0.5 | 0.278 | 0.00986 | -0.042 | 28.161
1 | 0.337 | 0.00907 | -0.042 | 37.091
1.5 | 0.395 | 0.00906 | -0.043 | 43.62
2 | 0.454 | 0.00909 | -0.043 | 49.899
2.5 | 0.512 | 0.0106 | -0.043 | 48.303
3 | 0.57 | 0.01054 | -0.043 | 54.102
3.5 | 0.626 | 0.01072 | -0.044 | 58.394
4 | 0.676 | 0.01089 | -0.044 | 62.109
4.5 | 0.72 | 0.01105 | -0.044 | 65.189
5 | 0.755 | 0.01134 | -0.044 | 66.581
5.5 | 0.778 | 0.01155 | -0.045 | 67.373
6 | 0.788 | 0.01115 | -0.045 | 70.741
6.5 | 0.784 | 0.01151 | -0.045 | 68.169
7 | 0.767 | 0.01188 | -0.045 | 64.543
7.5 | 0.737 | 0.01245 | -0.045 | 59.216
8 | 0.698 | 0.01293 | -0.046 | 54.005
8.5 | 0.653 | 0.01344 | -0.046 | 48.55
9 | 0.603 | 0.014 | -0.046 | 43.103
9.5 | 0.553 | 0.01461 | -0.046 | 37.844
10 | 0.503 | 0.01526 | -0.047 | 32.989
10.5 | 0.456 | 0.01609 | -0.047 | 28.344
11 | 0.41 | 0.01573 | -0.047 | 26.079

## 82. Re 6M Mach 0.00 (2)
BIGFOIL.COM POLAR EXPORT
NM18-S tip
NM18-S tip |  |  |  | Cl Max: | 1.8292 | at alpha= | 17 | deg
XFOIL ncrit=9 |  |  |  | L/D Max: | 125.509 | at alpha= | 4.5 | deg
Re: | 6000000 |  |  | Cd Min: | 0.20696 | at alpha= | -16.5 | deg
Mach: | 0 |  |  | Cl=0 at alpha= | -1.8839 | deg
|  |  |  | @ Cl=0.1, Cd= | 0.0056972
|  |  |  | @ Cl=0.4, Cd= | 0.0050046
|  |  |  | @ Cl=0.6, Cd= | 0.0053754
alpha (deg) | Cl | Cd | Cm | Cl/Cd
-16.5 | -0.718 | 0.20696 | 0.0561 | -3.4693
-16 | -0.7027 | 0.20011 | 0.0525 | -3.5116
-15.5 | -0.6876 | 0.19338 | 0.049 | -3.5557
-15 | -0.6745 | 0.18577 | 0.0455 | -3.6308
-13.5 | -0.6608 | 0.15443 | 0.0332 | -4.279
-13 | -0.6521 | 0.14673 | 0.0299 | -4.4442
-12 | -0.9973 | 0.04055 | -0.0378 | -24.5943
-11.5 | -1.003 | 0.03022 | -0.0433 | -33.1899
-11 | -0.9786 | 0.02437 | -0.044 | -40.1559
-10.5 | -0.9423 | 0.02013 | -0.0439 | -46.8107
-10 | -0.8991 | 0.01695 | -0.0437 | -53.0442
-9.5 | -0.8517 | 0.01446 | -0.0434 | -58.9004
-9 | -0.8013 | 0.01253 | -0.0432 | -63.9505
-8.5 | -0.7483 | 0.0113 | -0.0431 | -66.2212
-8 | -0.6926 | 0.00997 | -0.0435 | -69.4684
-7.5 | -0.6334 | 0.0089 | -0.0445 | -71.1685
-7 | -0.5822 | 0.00818 | -0.0435 | -71.1736
-6.5 | -0.5278 | 0.00768 | -0.0431 | -68.724
-6 | -0.4719 | 0.00736 | -0.043 | -64.1168
-5.5 | -0.4153 | 0.00715 | -0.0431 | -58.0839
-5 | -0.3583 | 0.00703 | -0.0433 | -50.9673
-4.5 | -0.3013 | 0.00654 | -0.0434 | -46.0703
-4 | -0.2439 | 0.00635 | -0.0437 | -38.4094
-3.5 | -0.1865 | 0.00623 | -0.0439 | -29.9358
-3 | -0.1288 | 0.00612 | -0.0441 | -21.0458
-2.5 | -0.0711 | 0.00604 | -0.0444 | -11.7715
-2 | -0.0134 | 0.00601 | -0.0447 | -2.2296
-1.5 | 0.0443 | 0.00588 | -0.0451 | 7.534
-1 | 0.1022 | 0.00569 | -0.0455 | 17.9613
-0.5 | 0.1601 | 0.00551 | -0.0459 | 29.0563
0 | 0.218 | 0.00535 | -0.0464 | 40.7477
0.5 | 0.2758 | 0.00525 | -0.0469 | 52.5333
1 | 0.3336 | 0.00509 | -0.0474 | 65.5403
1.5 | 0.3912 | 0.005 | -0.0479 | 78.24
2 | 0.4487 | 0.00503 | -0.0483 | 89.2048
2.5 | 0.5059 | 0.00519 | -0.0486 | 97.4759
3 | 0.5629 | 0.00527 | -0.0489 | 106.8121
3.5 | 0.6192 | 0.00543 | -0.0491 | 114.0331
4 | 0.6716 | 0.00546 | -0.0483 | 123.0037
4.5 | 0.7267 | 0.00579 | -0.0482 | 125.5095
5 | 0.7825 | 0.00624 | -0.0483 | 125.4006
5.5 | 0.8374 | 0.00689 | -0.0483 | 121.5385
6 | 0.8922 | 0.00747 | -0.0483 | 119.4378
6.5 | 0.9471 | 0.00798 | -0.0483 | 118.6842
7 | 1.0021 | 0.0084 | -0.0483 | 119.2976
7.5 | 1.057 | 0.00879 | -0.0482 | 120.2503
8 | 1.1113 | 0.00924 | -0.0482 | 120.2706
8.5 | 1.1649 | 0.00976 | -0.048 | 119.3545
9 | 1.2176 | 0.0104 | -0.0477 | 117.0769
9.5 | 1.2706 | 0.01088 | -0.0475 | 116.7831
10 | 1.3227 | 0.01144 | -0.0472 | 115.6206
10.5 | 1.3742 | 0.01204 | -0.0468 | 114.1362
11 | 1.4247 | 0.01273 | -0.0463 | 111.9167
11.5 | 1.4731 | 0.01362 | -0.0456 | 108.1571
12 | 1.5201 | 0.01461 | -0.0446 | 104.0452
12.5 | 1.5677 | 0.01539 | -0.0438 | 101.8648
13 | 1.6137 | 0.01628 | -0.0428 | 99.1216
13.5 | 1.6578 | 0.01727 | -0.0416 | 95.9931
14 | 1.6994 | 0.01839 | -0.0401 | 92.4089
14.5 | 1.7381 | 0.01963 | -0.0383 | 88.543
15 | 1.7729 | 0.02103 | -0.036 | 84.3034
15.5 | 1.8024 | 0.0226 | -0.0331 | 79.7522
16 | 1.8166 | 0.02443 | -0.028 | 74.3594
16.5 | 1.8246 | 0.02695 | -0.0236 | 67.7032
17 | 1.8292 | 0.03048 | -0.0209 | 60.0131
17.5 | 1.8281 | 0.03539 | -0.0199 | 51.6558
18 | 1.8193 | 0.0421 | -0.0208 | 43.2138
18.5 | 1.7993 | 0.05113 | -0.0237 | 35.1907
19 | 1.7631 | 0.06311 | -0.0284 | 27.9369
19.5 | 1.7045 | 0.07923 | -0.0354 | 21.5133
20 | 1.6338 | 0.09822 | -0.044 | 16.6341

## 83. Re 6M Mach 0.10 (1)
BIGFOIL.COM POLAR EXPORT
NM18-S tip
NM18-S tip |  |  |  | Cl Max: | 0.786 | at alpha= | 6 | deg
JavaFoil+Calcfoil stall+Eppler ext transition |  |  |  | L/D Max: | 70.198 | at alpha= | 6 | deg
Re: | 6000000 |  |  | Cd Min: | 0.00907 | at alpha= | 1.5 | deg
Mach: | 0.1 |  |  | Cl=0 at alpha= | -1.8644 | deg
|  |  |  | @ Cl=0.1, Cd= | 0.026054
|  |  |  | @ Cl=0.4, Cd= | 0.01675
|  |  |  | @ Cl=0.6, Cd= | 0.01675
alpha (deg) | Cl | Cd | Cm | Cl/Cd
-11.5 | -0.133 | 0.06454 | -0.024 | -2.06
-11 | -0.151 | 0.05479 | -0.026 | -2.754
-10.5 | -0.173 | 0.04097 | -0.03 | -4.235
-10 | -0.211 | 0.01789 | -0.035 | -11.768
-9.5 | -0.246 | 0.01303 | -0.038 | -18.908
-9 | -0.27 | 0.01206 | -0.038 | -22.398
-8.5 | -0.294 | 0.01164 | -0.038 | -25.233
-8 | -0.315 | 0.01134 | -0.038 | -27.797
-7.5 | -0.334 | 0.01117 | -0.039 | -29.859
-7 | -0.347 | 0.01085 | -0.039 | -31.935
-6.5 | -0.352 | 0.01072 | -0.039 | -32.887
-6 | -0.349 | 0.01057 | -0.039 | -33.032
-5.5 | -0.336 | 0.01044 | -0.04 | -32.156
-5 | -0.312 | 0.01034 | -0.04 | -30.136
-4.5 | -0.278 | 0.01022 | -0.04 | -27.165
-4 | -0.235 | 0.0102 | -0.04 | -23.063
-3.5 | -0.186 | 0.01006 | -0.04 | -18.486
-3 | -0.132 | 0.00999 | -0.041 | -13.207
-2.5 | -0.075 | 0.00996 | -0.041 | -7.499
-2 | -0.016 | 0.00995 | -0.041 | -1.644
-1.5 | 0.043 | 0.00985 | -0.041 | 4.319
-1 | 0.081 | 0.03111 | -0.014 | 2.619
-0.5 | 0.161 | 0.00982 | -0.042 | 16.4
0 | 0.22 | 0.00991 | -0.042 | 22.223
0.5 | 0.279 | 0.00988 | -0.042 | 28.27
1 | 0.338 | 0.00908 | -0.043 | 37.227
1.5 | 0.397 | 0.00907 | -0.043 | 43.781
2 | 0.456 | 0.0091 | -0.043 | 50.088
2.5 | 0.515 | 0.01062 | -0.043 | 48.472
3 | 0.573 | 0.01057 | -0.044 | 54.263
3.5 | 0.629 | 0.01074 | -0.044 | 58.551
4 | 0.68 | 0.01092 | -0.044 | 62.24
4.5 | 0.723 | 0.01108 | -0.044 | 65.262
5 | 0.757 | 0.01138 | -0.044 | 66.55
5.5 | 0.779 | 0.01159 | -0.045 | 67.225
6 | 0.786 | 0.0112 | -0.045 | 70.198
6.5 | 0.779 | 0.01156 | -0.045 | 67.354
7 | 0.756 | 0.01195 | -0.045 | 63.27
7.5 | 0.721 | 0.01253 | -0.046 | 57.509
8 | 0.675 | 0.01301 | -0.046 | 51.895
8.5 | 0.623 | 0.01354 | -0.046 | 46.033
9 | 0.568 | 0.01411 | -0.046 | 40.232
9.5 | 0.512 | 0.01476 | -0.047 | 34.682
10 | 0.458 | 0.01544 | -0.047 | 29.642
10.5 | 0.407 | 0.01633 | -0.047 | 24.905
11 | 0.357 | 0.01675 | -0.047 | 21.332

## 84. Re 6M Mach 0.10 (2)
BIGFOIL.COM POLAR EXPORT
NM18-S tip
NM18-S tip |  |  |  | Cl Max: | 1.7978 | at alpha= | 16.5 | deg
XFOIL ncrit=9 |  |  |  | L/D Max: | 125.835 | at alpha= | 4.5 | deg
Re: | 6000000 |  |  | Cd Min: | 0.20077 | at alpha= | -16 | deg
Mach: | 0.1 |  |  | Cl=0 at alpha= | -1.8836 | deg
|  |  |  | @ Cl=0.1, Cd= | 0.0057101
|  |  |  | @ Cl=0.4, Cd= | 0.0050134
|  |  |  | @ Cl=0.6, Cd= | 0.0053754
alpha (deg) | Cl | Cd | Cm | Cl/Cd
-16 | -0.7035 | 0.20077 | 0.0528 | -3.504
-15.5 | -0.6881 | 0.19402 | 0.0493 | -3.5465
-15 | -0.6743 | 0.18671 | 0.0458 | -3.6115
-14.5 | -0.6629 | 0.17788 | 0.0421 | -3.7267
-13 | -0.6499 | 0.14776 | 0.0302 | -4.3983
-12.5 | -0.6414 | 0.14005 | 0.0269 | -4.5798
-12 | -0.6336 | 0.13226 | 0.0236 | -4.7906
-11 | -0.9452 | 0.0336 | -0.0428 | -28.131
-10.5 | -0.9314 | 0.02519 | -0.0448 | -36.975
-10 | -0.8968 | 0.02015 | -0.0449 | -44.5062
-9.5 | -0.8536 | 0.01653 | -0.0446 | -51.6394
-9 | -0.8052 | 0.01388 | -0.0442 | -58.0115
-8.5 | -0.7535 | 0.01199 | -0.044 | -62.844
-8 | -0.6974 | 0.01062 | -0.0443 | -65.6685
-7.5 | -0.638 | 0.00929 | -0.0452 | -68.676
-7 | -0.5866 | 0.00843 | -0.0441 | -69.5848
-6.5 | -0.5319 | 0.00782 | -0.0436 | -68.0179
-6 | -0.4755 | 0.00743 | -0.0435 | -63.9973
-5.5 | -0.4184 | 0.00718 | -0.0435 | -58.273
-5 | -0.361 | 0.00705 | -0.0436 | -51.2057
-4.5 | -0.3035 | 0.00657 | -0.0438 | -46.1948
-4 | -0.2457 | 0.00637 | -0.044 | -38.5714
-3.5 | -0.1878 | 0.00624 | -0.0442 | -30.0962
-3 | -0.1297 | 0.00613 | -0.0444 | -21.1582
-2.5 | -0.0716 | 0.00604 | -0.0447 | -11.8543
-2 | -0.0135 | 0.00601 | -0.0449 | -2.2463
-1.5 | 0.0445 | 0.00591 | -0.0453 | 7.5296
-1 | 0.1028 | 0.0057 | -0.0457 | 18.0351
0.5 | 0.2774 | 0.00526 | -0.0471 | 52.7376
1 | 0.3355 | 0.00511 | -0.0476 | 65.6556
1.5 | 0.3935 | 0.00501 | -0.0481 | 78.5429
2 | 0.4514 | 0.00504 | -0.0485 | 89.5635
2.5 | 0.5089 | 0.0052 | -0.0488 | 97.8654
3 | 0.5662 | 0.00528 | -0.0491 | 107.2348
3.5 | 0.6229 | 0.00544 | -0.0493 | 114.5037
4 | 0.6757 | 0.00548 | -0.0485 | 123.3029
4.5 | 0.7311 | 0.00581 | -0.0483 | 125.8348
5 | 0.7873 | 0.00628 | -0.0484 | 125.3662
5.5 | 0.8425 | 0.00695 | -0.0484 | 121.223
6 | 0.8976 | 0.00757 | -0.0483 | 118.5733
6.5 | 0.9532 | 0.00802 | -0.0483 | 118.8529
7 | 1.0087 | 0.00844 | -0.0482 | 119.5142
7.5 | 1.0641 | 0.00885 | -0.0481 | 120.2373
8 | 1.1189 | 0.00931 | -0.048 | 120.1826
8.5 | 1.1729 | 0.00988 | -0.0477 | 118.7146
9 | 1.2263 | 0.01049 | -0.0474 | 116.9018
9.5 | 1.2798 | 0.01101 | -0.0471 | 116.2398
10 | 1.3324 | 0.01161 | -0.0466 | 114.7631
10.5 | 1.3843 | 0.01224 | -0.0461 | 113.0964
11 | 1.435 | 0.013 | -0.0455 | 110.3846
11.5 | 1.4823 | 0.01416 | -0.0443 | 104.6822
12 | 1.5313 | 0.01494 | -0.0434 | 102.4967
12.5 | 1.5788 | 0.01583 | -0.0424 | 99.7347
13 | 1.6242 | 0.01686 | -0.0411 | 96.3345
13.5 | 1.6671 | 0.01803 | -0.0395 | 92.4626
14 | 1.707 | 0.01935 | -0.0375 | 88.2171
14.5 | 1.743 | 0.02083 | -0.0351 | 83.6774
15 | 1.7732 | 0.02253 | -0.0321 | 78.704
15.5 | 1.7889 | 0.02444 | -0.027 | 73.1956
16 | 1.795 | 0.02715 | -0.0221 | 66.1142
16.5 | 1.7978 | 0.03097 | -0.0193 | 58.0497
17 | 1.7949 | 0.03632 | -0.0186 | 49.4191
17.5 | 1.7822 | 0.04387 | -0.0202 | 40.6246
18 | 1.7564 | 0.05413 | -0.024 | 32.4478
18.5 | 1.7136 | 0.06747 | -0.0296 | 25.398
19 | 1.6523 | 0.08433 | -0.0372 | 19.5933
19.5 | 1.5715 | 0.10537 | -0.0472 | 14.9141
20 | 1.4902 | 0.12771 | -0.0584 | 11.6686

## 85. Re 6M Mach 0.25 (1)
BIGFOIL.COM POLAR EXPORT
NM18-S tip
NM18-S tip |  |  |  | Cl Max: | 0.776 | at alpha= | 5.5 | deg
JavaFoil+Calcfoil stall+Eppler ext transition |  |  |  | L/D Max: | 66.52 | at alpha= | 6 | deg
Re: | 6000000 |  |  | Cd Min: | 0.00913 | at alpha= | 1.5 | deg
Mach: | 0.25 |  |  | Cl=0 at alpha= | -1.8607 | deg
|  |  |  | @ Cl=0.1, Cd= | 0.01712
|  |  |  | @ Cl=0.4, Cd= | 0.01712
|  |  |  | @ Cl=0.6, Cd= | 0.01712
alpha (deg) | Cl | Cd | Cm | Cl/Cd
-10.5 | -0.05 | 0.06267 | -0.024 | -0.801
-10 | -0.048 | 0.05587 | -0.025 | -0.854
-9.5 | -0.046 | 0.04234 | -0.03 | -1.092
-9 | -0.05 | 0.01385 | -0.038 | -3.587
-8.5 | -0.047 | 0.01209 | -0.039 | -3.909
-8 | -0.106 | 0.01168 | -0.04 | -9.045
-7.5 | -0.179 | 0.01142 | -0.04 | -15.687
-7 | -0.234 | 0.01119 | -0.04 | -20.92
-6.5 | -0.276 | 0.01092 | -0.04 | -25.234
-6 | -0.302 | 0.01074 | -0.04 | -28.077
-5.5 | -0.31 | 0.0106 | -0.041 | -29.278
-5 | -0.301 | 0.01045 | -0.041 | -28.812
-4.5 | -0.276 | 0.01049 | -0.041 | -26.308
-4 | -0.238 | 0.01028 | -0.041 | -23.109
-3.5 | -0.19 | 0.01013 | -0.042 | -18.712
-3 | -0.135 | 0.01006 | -0.042 | -13.442
-2.5 | -0.077 | 0.01002 | -0.042 | -7.649
-2 | -0.017 | 0.01 | -0.042 | -1.678
-1.5 | 0.044 | 0.00989 | -0.042 | 4.416
-1 | 0.105 | 0.00983 | -0.043 | 10.632
-0.5 | 0.165 | 0.00986 | -0.043 | 16.782
0 | 0.226 | 0.00994 | -0.043 | 22.747
0.5 | 0.287 | 0.00991 | -0.043 | 28.939
1 | 0.278 | 0.03039 | -0.006 | 9.148
1.5 | 0.408 | 0.00913 | -0.044 | 44.682
2 | 0.469 | 0.00919 | -0.044 | 50.992
2.5 | 0.529 | 0.01073 | -0.044 | 49.279
3 | 0.589 | 0.01069 | -0.045 | 55.083
3.5 | 0.646 | 0.01088 | -0.045 | 59.356
4 | 0.696 | 0.01107 | -0.045 | 62.931
4.5 | 0.738 | 0.01127 | -0.045 | 65.515
5 | 0.766 | 0.01159 | -0.046 | 66.12
5.5 | 0.776 | 0.01182 | -0.046 | 65.668
6 | 0.763 | 0.01148 | -0.046 | 66.52
6.5 | 0.725 | 0.01189 | -0.046 | 60.97
7 | 0.661 | 0.01231 | -0.047 | 53.675
7.5 | 0.573 | 0.01298 | -0.047 | 44.158
8 | 0.467 | 0.01352 | -0.047 | 34.577
8.5 | 0.349 | 0.01414 | -0.047 | 24.672
9 | 0.212 | 0.01486 | -0.048 | 14.269
9.5 | 0.081 | 0.01568 | -0.048 | 5.143
10 | 0.084 | 0.01664 | -0.048 | 5.055
10.5 | 0.087 | 0.01712 | -0.048 | 5.077

## 86. Re 6M Mach 0.25 (2)
BIGFOIL.COM POLAR EXPORT
NM18-S tip
NM18-S tip |  |  |  | Cl Max: | 1.5962 | at alpha= | 13 | deg
XFOIL ncrit=9 |  |  |  | L/D Max: | 127.669 | at alpha= | 4.5 | deg
Re: | 6000000 |  |  | Cd Min: | 0.16141 | at alpha= | 18 | deg
Mach: | 0.25 |  |  | Cl=0 at alpha= | -1.8802 | deg
|  |  |  | @ Cl=0.1, Cd= | 0.0057786
|  |  |  | @ Cl=0.4, Cd= | 0.0050593
|  |  |  | @ Cl=0.6, Cd= | 0.0053892
alpha (deg) | Cl | Cd | Cm | Cl/Cd
-12.5 | -0.6287 | 0.14561 | 0.0286 | -4.3177
-12 | -0.6215 | 0.1372 | 0.0251 | -4.5299
-11.5 | -0.6126 | 0.1295 | 0.0219 | -4.7305
-11 | -0.6055 | 0.12138 | 0.0184 | -4.9885
-10.5 | -0.6013 | 0.11258 | 0.0146 | -5.3411
-10 | -0.6022 | 0.10262 | 0.0101 | -5.8683
-9.5 | -0.6105 | 0.09132 | 0.0044 | -6.6853
-9 | -0.6339 | 0.07697 | -0.0045 | -8.2357
-8.5 | -0.7472 | 0.02615 | -0.0474 | -28.5736
-8 | -0.7168 | 0.01712 | -0.0484 | -41.8692
-7.5 | -0.6596 | 0.01318 | -0.0494 | -50.0455
-7 | -0.6097 | 0.01073 | -0.0476 | -56.822
-6.5 | -0.5539 | 0.00916 | -0.0467 | -60.4694
-6 | -0.4955 | 0.00812 | -0.0461 | -61.0222
-5.5 | -0.4359 | 0.0075 | -0.0458 | -58.12
-5 | -0.3758 | 0.00719 | -0.0457 | -52.267
-4.5 | -0.3157 | 0.00679 | -0.0456 | -46.4948
-4 | -0.2554 | 0.00648 | -0.0457 | -39.4136
-3.5 | -0.1952 | 0.00632 | -0.0457 | -30.8861
-3 | -0.1349 | 0.00618 | -0.0459 | -21.8285
-2.5 | -0.0746 | 0.00609 | -0.0461 | -12.2496
-2 | -0.0144 | 0.00604 | -0.0463 | -2.3841
-1.5 | 0.0457 | 0.00595 | -0.0466 | 7.6807
-1 | 0.1059 | 0.00576 | -0.0469 | 18.3854
-0.5 | 0.166 | 0.00555 | -0.0474 | 29.9099
0 | 0.2261 | 0.00539 | -0.0479 | 41.9481
0.5 | 0.2862 | 0.00529 | -0.0483 | 54.1021
1 | 0.3463 | 0.00514 | -0.0489 | 67.3735
1.5 | 0.4062 | 0.00505 | -0.0493 | 80.4356
2 | 0.4659 | 0.00509 | -0.0497 | 91.5324
2.5 | 0.5254 | 0.00525 | -0.05 | 100.0762
3 | 0.5848 | 0.00534 | -0.0502 | 109.5131
3.5 | 0.6435 | 0.00553 | -0.0504 | 116.3653
4 | 0.6985 | 0.0056 | -0.0495 | 124.7321
4.5 | 0.7558 | 0.00592 | -0.0491 | 127.6689
5 | 0.8142 | 0.00643 | -0.0491 | 126.6252
5.5 | 0.8711 | 0.00724 | -0.0488 | 120.3177
6 | 0.929 | 0.00781 | -0.0485 | 118.9501
6.5 | 0.9874 | 0.00828 | -0.0482 | 119.2512
7 | 1.0458 | 0.0087 | -0.0478 | 120.2069
7.5 | 1.1039 | 0.00919 | -0.0474 | 120.1197
8 | 1.1612 | 0.00979 | -0.0468 | 118.6108
8.5 | 1.2178 | 0.0105 | -0.0459 | 115.981
9 | 1.2745 | 0.01114 | -0.0451 | 114.4075
9.5 | 1.3303 | 0.0119 | -0.0441 | 111.7899
10 | 1.3852 | 0.01273 | -0.0429 | 108.8138
10.5 | 1.4348 | 0.01423 | -0.0409 | 100.8292
11 | 1.4851 | 0.0155 | -0.0389 | 95.8129
11.5 | 1.5307 | 0.01719 | -0.0364 | 89.046
12 | 1.5686 | 0.01945 | -0.033 | 80.6478
12.5 | 1.5946 | 0.0224 | -0.0285 | 71.1875
13 | 1.5962 | 0.026 | -0.0215 | 61.3923
13.5 | 1.581 | 0.03109 | -0.0163 | 50.8524
14 | 1.5595 | 0.03931 | -0.017 | 39.6718
14.5 | 1.5301 | 0.05083 | -0.0224 | 30.1023
15 | 1.4908 | 0.06483 | -0.0297 | 22.9955
15.5 | 1.4466 | 0.07973 | -0.037 | 18.1437
16 | 1.3974 | 0.09568 | -0.0446 | 14.6049
16.5 | 1.3507 | 0.11188 | -0.0523 | 12.0728
17 | 1.3064 | 0.12836 | -0.0605 | 10.1776
17.5 | 1.2655 | 0.14494 | -0.0691 | 8.7312
18 | 1.2302 | 0.16141 | -0.0784 | 7.6216

## 87. Re 6M Mach 0.50 (1)
BIGFOIL.COM POLAR EXPORT
NM18-S tip
NM18-S tip |  |  |  | Cl Max: | 1.181 | at alpha= | 20 | deg
JavaFoil+Calcfoil stall+Eppler ext transition |  |  |  | L/D Max: | 64.512 | at alpha= | 4 | deg
Re: | 6000000 |  |  | Cd Min: | 0.00661 | at alpha= | 0 | deg
Mach: | 0.5 |  |  | Cl=0 at alpha= | -1.8603 | deg
|  |  |  | @ Cl=0.1, Cd= | 0.010143
|  |  |  | @ Cl=0.4, Cd= | 0.010132
|  |  |  | @ Cl=0.6, Cd= | 0.014839
alpha (deg) | Cl | Cd | Cm | Cl/Cd
-20 | -0.977 | 0.1462 | -0.023 | -6.684
-19.5 | -0.95 | 0.15241 | -0.023 | -6.234
-19 | -0.924 | 0.14333 | -0.023 | -6.445
-18.5 | -0.899 | 0.13233 | -0.023 | -6.792
-18 | -0.871 | 0.13921 | -0.023 | -6.256
-17.5 | -0.845 | 0.12901 | -0.023 | -6.547
-17 | -0.82 | 0.11937 | -0.023 | -6.867
-16.5 | -0.792 | 0.12316 | -0.023 | -6.434
-16 | -0.765 | 0.11654 | -0.023 | -6.561
-15.5 | -0.74 | 0.10712 | -0.023 | -6.906
-15 | -0.713 | 0.10916 | -0.023 | -6.53
-14.5 | -0.685 | 0.10391 | -0.022 | -6.588
-14 | -0.66 | 0.09399 | -0.024 | -7.024
-13.5 | -0.64 | 0.0826 | -0.026 | -7.743
-13 | -0.603 | 0.09477 | -0.022 | -6.366
-12.5 | -0.578 | 0.08469 | -0.023 | -6.826
-12 | -0.554 | 0.07604 | -0.025 | -7.291
-11.5 | -0.523 | 0.08445 | -0.021 | -6.188
-11 | -0.496 | 0.07614 | -0.022 | -6.516
-10.5 | -0.472 | 0.06743 | -0.024 | -7
-10 | -0.453 | 0.05582 | -0.029 | -8.122
-9.5 | -0.414 | 0.06847 | -0.021 | -6.053
-9 | -0.389 | 0.05995 | -0.023 | -6.493
-8.5 | -0.369 | 0.04958 | -0.029 | -7.441
-8 | -0.407 | 0.01363 | -0.043 | -29.843
-7.5 | -0.306 | 0.05424 | -0.021 | -5.648
-7 | -0.281 | 0.04775 | -0.025 | -5.89
-6.5 | -0.257 | 0.04271 | -0.028 | -6.006
-6 | -0.28 | 0.01171 | -0.045 | -23.894
-5.5 | -0.246 | 0.01135 | -0.045 | -21.675
-5 | -0.212 | 0.0111 | -0.046 | -19.125
-4.5 | -0.179 | 0.01098 | -0.046 | -16.264
-4 | -0.145 | 0.01071 | -0.046 | -13.511
-3.5 | -0.194 | 0.01046 | -0.046 | -18.554
-3 | -0.148 | 0.01031 | -0.047 | -14.314
-2.5 | -0.085 | 0.01027 | -0.047 | -8.252
-2 | -0.019 | 0.01023 | -0.047 | -1.826
-1.5 | 0.049 | 0.01015 | -0.048 | 4.802
-1 | 0.117 | 0.01014 | -0.048 | 11.512
-0.5 | 0.148 | 0.03129 | -0.016 | 4.734
0 | 0.253 | 0.00661 | -0.005 | 38.27
0.5 | 0.321 | 0.01026 | -0.049 | 31.261
1 | 0.388 | 0.01028 | -0.049 | 37.762
1.5 | 0.456 | 0.00944 | -0.049 | 48.297
2 | 0.523 | 0.00964 | -0.049 | 54.316
2.5 | 0.591 | 0.0112 | -0.05 | 52.747
3 | 0.658 | 0.01124 | -0.05 | 58.538
3.5 | 0.718 | 0.01154 | -0.05 | 62.251
4 | 0.764 | 0.01184 | -0.051 | 64.512
4.5 | 0.768 | 0.01212 | -0.051 | 63.375
5 | 0.464 | 0.01259 | -0.051 | 36.829
5.5 | 0.497 | 0.01307 | -0.051 | 38.023
6 | 0.531 | 0.01293 | -0.052 | 41.039
6.5 | 0.564 | 0.01382 | -0.052 | 40.804
7 | 0.597 | 0.01474 | -0.052 | 40.525
7.5 | 0.631 | 0.01586 | -0.053 | 39.77
8 | 0.664 | 0.01684 | -0.053 | 39.434
8.5 | 0.686 | 0.01833 | -0.052 | 37.441
9 | 0.679 | 0.02695 | -0.049 | 25.195
9.5 | 0.684 | 0.03615 | -0.046 | 18.922
10 | 0.749 | 0.02662 | -0.05 | 28.137
10.5 | 0.694 | 0.06378 | -0.039 | 10.877
11 | 0.777 | 0.03931 | -0.048 | 19.762
11.5 | 0.725 | 0.08552 | -0.03 | 8.472
12 | 0.797 | 0.06079 | -0.043 | 13.118
12.5 | 0.778 | 0.09621 | -0.03 | 8.086
13 | 0.82 | 0.08643 | -0.037 | 9.488
13.5 | 0.876 | 0.07037 | -0.043 | 12.455
14 | 0.858 | 0.10437 | -0.032 | 8.223
14.5 | 0.909 | 0.09069 | -0.04 | 10.022
15 | 0.912 | 0.11494 | -0.033 | 7.932
15.5 | 0.944 | 0.11029 | -0.035 | 8.561
16 | 0.967 | 0.1227 | -0.034 | 7.882
16.5 | 0.992 | 0.1223 | -0.034 | 8.108
17 | 1.021 | 0.13138 | -0.035 | 7.772
17.5 | 1.043 | 0.1322 | -0.034 | 7.893
18 | 1.076 | 0.1278 | -0.037 | 8.42
18.5 | 1.097 | 0.14057 | -0.036 | 7.803
19 | 1.126 | 0.13734 | -0.037 | 8.2
19.5 | 1.149 | 0.14863 | -0.036 | 7.734
20 | 1.181 | 0.15566 | -0.038 | 7.589

## 88. Re 6M Mach 0.50 (2)
BIGFOIL.COM POLAR EXPORT
NM18-S tip
NM18-S tip |  |  |  | Cl Max: | 1.3329 | at alpha= | 8.5 | deg
XFOIL ncrit=9 |  |  |  | L/D Max: | 133.585 | at alpha= | 4.5 | deg
Re: | 6000000 |  |  | Cd Min: | 0.16366 | at alpha= | -12.5 | deg
Mach: | 0.5 |  |  | Cl=0 at alpha= | -1.8636 | deg
|  |  |  | @ Cl=0.1, Cd= | 0.006021
|  |  |  | @ Cl=0.4, Cd= | 0.0053358
|  |  |  | @ Cl=0.6, Cd= | 0.0054894
alpha (deg) | Cl | Cd | Cm | Cl/Cd
-12.5 | -0.6074 | 0.16366 | 0.0335 | -3.7114
-12 | -0.5914 | 0.15545 | 0.0298 | -3.8044
-11.5 | -0.5798 | 0.14608 | 0.026 | -3.9691
-11 | -0.5682 | 0.13727 | 0.0224 | -4.1393
-10.5 | -0.5585 | 0.12829 | 0.0187 | -4.3534
-10 | -0.5487 | 0.11976 | 0.0152 | -4.5817
-9.5 | -0.5407 | 0.11091 | 0.0114 | -4.8751
-9 | -0.5339 | 0.102 | 0.0075 | -5.2343
-8.5 | -0.5279 | 0.09325 | 0.0034 | -5.6611
-8 | -0.5249 | 0.08417 | -0.0014 | -6.2362
-7.5 | -0.5252 | 0.07465 | -0.0072 | -7.0355
-7 | -0.5273 | 0.06426 | -0.0157 | -8.2057
-6.5 | -0.5261 | 0.05068 | -0.0341 | -10.3808
-5.5 | -0.4876 | 0.02108 | -0.0562 | -23.1309
-5 | -0.4408 | 0.01185 | -0.0566 | -37.1983
-4.5 | -0.3732 | 0.00875 | -0.0551 | -42.6514
-4 | -0.3019 | 0.0073 | -0.054 | -41.3562
-3.5 | -0.2303 | 0.00674 | -0.0532 | -34.1691
-3 | -0.1592 | 0.00646 | -0.0527 | -24.644
-2.5 | -0.0887 | 0.00628 | -0.0524 | -14.1242
-2 | -0.0189 | 0.00619 | -0.0523 | -3.0533
-1.5 | 0.0504 | 0.0061 | -0.0523 | 8.2623
-1 | 0.1195 | 0.00599 | -0.0525 | 19.9499
-0.5 | 0.1884 | 0.00574 | -0.0528 | 32.8223
0 | 0.257 | 0.00557 | -0.0533 | 46.14
0.5 | 0.3256 | 0.00547 | -0.0537 | 59.5247
1 | 0.3943 | 0.00534 | -0.0542 | 73.839
1.5 | 0.4629 | 0.00529 | -0.0545 | 87.5047
2 | 0.5315 | 0.00535 | -0.0547 | 99.3458
2.5 | 0.6003 | 0.00549 | -0.0548 | 109.3443
3 | 0.6689 | 0.00564 | -0.0548 | 118.5993
3.5 | 0.7372 | 0.00593 | -0.0544 | 124.317
4 | 0.8032 | 0.00606 | -0.0533 | 132.5413
4.5 | 0.8683 | 0.0065 | -0.0517 | 133.5846
5.5 | 1.0045 | 0.00816 | -0.0491 | 123.1005
6 | 1.0753 | 0.00878 | -0.0474 | 122.4715
6.5 | 1.1465 | 0.00946 | -0.0454 | 121.1945
7 | 1.2163 | 0.01051 | -0.0425 | 115.7279
7.5 | 1.2798 | 0.0124 | -0.0381 | 103.2097
8 | 1.3228 | 0.01615 | -0.0313 | 81.9071
8.5 | 1.3329 | 0.02188 | -0.0228 | 60.9186
9 | 1.3072 | 0.0283 | -0.0149 | 46.1908
9.5 | 1.2743 | 0.03867 | -0.0181 | 32.9532
10 | 1.2387 | 0.05245 | -0.0274 | 23.6168
10.5 | 1.2009 | 0.06665 | -0.0359 | 18.018
11 | 1.1632 | 0.08065 | -0.0433 | 14.4228
11.5 | 1.1284 | 0.09442 | -0.0501 | 11.9509
12 | 1.0971 | 0.10813 | -0.0567 | 10.1461
12.5 | 1.07 | 0.12196 | -0.0636 | 8.7734
13 | 1.0476 | 0.13586 | -0.0707 | 7.7109
13.5 | 1.0303 | 0.14989 | -0.0781 | 6.8737

## 89. Re 7M Mach 0.00 (1)
BIGFOIL.COM POLAR EXPORT
NM18-S tip
NM18-S tip |  |  |  | Cl Max: | 0.788 | at alpha= | 6 | deg
JavaFoil+Calcfoil stall+Eppler ext transition |  |  |  | L/D Max: | 69.522 | at alpha= | 6.5 | deg
Re: | 7000000 |  |  | Cd Min: | 0.00903 | at alpha= | 1 | deg
Mach: | 0 |  |  | Cl=0 at alpha= | -1.8621 | deg
|  |  |  | @ Cl=0.1, Cd= | 0.0097302
|  |  |  | @ Cl=0.4, Cd= | 0.0090851
|  |  |  | @ Cl=0.6, Cd= | 0.01662
alpha (deg) | Cl | Cd | Cm | Cl/Cd
-11.5 | -0.166 | 0.05849 | -0.026 | -2.844
-11 | -0.186 | 0.04547 | -0.029 | -4.091
-10.5 | -0.217 | 0.02387 | -0.033 | -9.071
-10 | -0.254 | 0.01312 | -0.037 | -19.368
-9.5 | -0.277 | 0.01264 | -0.038 | -21.929
-9 | -0.298 | 0.01175 | -0.038 | -25.374
-8.5 | -0.318 | 0.01141 | -0.038 | -27.874
-8 | -0.336 | 0.0112 | -0.038 | -29.972
-7.5 | -0.35 | 0.01102 | -0.038 | -31.757
-7 | -0.359 | 0.01074 | -0.039 | -33.422
-6.5 | -0.361 | 0.01061 | -0.039 | -34.035
-6 | -0.355 | 0.01047 | -0.039 | -33.87
-5.5 | -0.339 | 0.01038 | -0.039 | -32.617
-5 | -0.313 | 0.01037 | -0.04 | -30.149
-4.5 | -0.278 | 0.0102 | -0.04 | -27.219
-4 | -0.235 | 0.01003 | -0.04 | -23.387
-3.5 | -0.185 | 0.00992 | -0.04 | -18.68
-3 | -0.131 | 0.00992 | -0.04 | -13.24
-2.5 | -0.074 | 0.0098 | -0.041 | -7.586
-2 | -0.016 | 0.00979 | -0.041 | -1.662
-1.5 | 0.042 | 0.00974 | -0.041 | 4.344
-1 | 0.101 | 0.00973 | -0.041 | 10.401
-0.5 | 0.16 | 0.00973 | -0.042 | 16.461
0 | 0.219 | 0.00975 | -0.042 | 22.456
0.5 | 0.278 | 0.00984 | -0.042 | 28.218
1 | 0.337 | 0.00903 | -0.042 | 37.285
1.5 | 0.395 | 0.00908 | -0.043 | 43.531
2 | 0.454 | 0.00914 | -0.043 | 49.668
2.5 | 0.512 | 0.01043 | -0.043 | 49.107
3 | 0.57 | 0.01063 | -0.043 | 53.67
3.5 | 0.626 | 0.0106 | -0.044 | 59.055
4 | 0.676 | 0.01076 | -0.044 | 62.852
4.5 | 0.72 | 0.01098 | -0.044 | 65.62
5 | 0.755 | 0.01116 | -0.044 | 67.663
5.5 | 0.778 | 0.01139 | -0.045 | 68.338
6 | 0.788 | 0.01167 | -0.045 | 67.584
6.5 | 0.784 | 0.01128 | -0.045 | 69.522
7 | 0.767 | 0.01165 | -0.045 | 65.836
7.5 | 0.737 | 0.0122 | -0.045 | 60.417
8 | 0.698 | 0.01267 | -0.046 | 55.125
8.5 | 0.653 | 0.01315 | -0.046 | 49.621
9 | 0.603 | 0.01369 | -0.046 | 44.082
9.5 | 0.553 | 0.01428 | -0.046 | 38.707
10 | 0.503 | 0.01489 | -0.047 | 33.81
10.5 | 0.456 | 0.01567 | -0.047 | 29.111
11 | 0.412 | 0.01662 | -0.047 | 24.79

## 90. Re 7M Mach 0.00 (2)
BIGFOIL.COM POLAR EXPORT
NM18-S tip
NM18-S tip |  |  |  | Cl Max: | 1.8523 | at alpha= | 17.5 | deg
XFOIL ncrit=9 |  |  |  | L/D Max: | 127.366 | at alpha= | 5 | deg
Re: | 7000000 |  |  | Cd Min: | 0.08915 | at alpha= | 20 | deg
Mach: | 0 |  |  | Cl=0 at alpha= | -1.8832 | deg
|  |  |  | @ Cl=0.1, Cd= | 0.0056665
|  |  |  | @ Cl=0.4, Cd= | 0.0050385
|  |  |  | @ Cl=0.6, Cd= | 0.005424
alpha (deg) | Cl | Cd | Cm | Cl/Cd
-12.5 | -1.0881 | 0.03304 | -0.0429 | -32.9328
-12 | -1.0707 | 0.02703 | -0.0441 | -39.6115
-11.5 | -1.0393 | 0.02263 | -0.0441 | -45.9258
-11 | -1.0003 | 0.01915 | -0.0439 | -52.235
-10.5 | -0.9563 | 0.01629 | -0.0436 | -58.7047
-10 | -0.9085 | 0.01405 | -0.0433 | -64.6619
-9.5 | -0.858 | 0.01227 | -0.0431 | -69.9267
-9 | -0.8047 | 0.01121 | -0.043 | -71.7841
-8.5 | -0.751 | 0.0101 | -0.043 | -74.3564
-8 | -0.6906 | 0.00897 | -0.0443 | -76.99
-7.5 | -0.6386 | 0.00827 | -0.0435 | -77.2189
-7 | -0.585 | 0.00774 | -0.0429 | -75.5814
-6.5 | -0.5294 | 0.00734 | -0.0428 | -72.1253
-6 | -0.4729 | 0.0071 | -0.0429 | -66.6056
-5.5 | -0.416 | 0.00693 | -0.043 | -60.0289
-5 | -0.3589 | 0.00683 | -0.0432 | -52.5476
-4.5 | -0.3017 | 0.00645 | -0.0434 | -46.7752
-4 | -0.2443 | 0.00626 | -0.0437 | -39.0256
-3.5 | -0.1867 | 0.00614 | -0.0439 | -30.4072
-3 | -0.129 | 0.00602 | -0.0442 | -21.4286
-2.5 | -0.0713 | 0.00596 | -0.0445 | -11.9631
-1.5 | 0.0443 | 0.00583 | -0.0451 | 7.5986
-0.5 | 0.1601 | 0.00549 | -0.0459 | 29.1621
0 | 0.218 | 0.00535 | -0.0464 | 40.7477
0.5 | 0.2759 | 0.00523 | -0.0469 | 52.7533
1 | 0.3337 | 0.00511 | -0.0474 | 65.3033
1.5 | 0.3914 | 0.00504 | -0.0479 | 77.6587
2 | 0.449 | 0.00503 | -0.0483 | 89.2644
2.5 | 0.5061 | 0.00521 | -0.0486 | 97.1401
3 | 0.5632 | 0.00532 | -0.049 | 105.8647
3.5 | 0.6198 | 0.00548 | -0.0492 | 113.1022
4 | 0.6759 | 0.0056 | -0.0494 | 120.6964
4.5 | 0.7273 | 0.00572 | -0.0484 | 127.1503
5 | 0.7833 | 0.00615 | -0.0485 | 127.3659
5.5 | 0.8382 | 0.00679 | -0.0485 | 123.4462
6 | 0.893 | 0.00739 | -0.0485 | 120.839
6.5 | 0.9484 | 0.00779 | -0.0485 | 121.7458
7 | 1.0037 | 0.00815 | -0.0485 | 123.1534
7.5 | 1.0586 | 0.00854 | -0.0485 | 123.9578
8 | 1.113 | 0.00899 | -0.0485 | 123.8042
8.5 | 1.1666 | 0.00954 | -0.0483 | 122.2851
9 | 1.2201 | 0.01002 | -0.0481 | 121.7665
9.5 | 1.2732 | 0.01049 | -0.0479 | 121.3727
10 | 1.3257 | 0.01103 | -0.0477 | 120.1904
10.5 | 1.3773 | 0.01163 | -0.0473 | 118.4265
11 | 1.4277 | 0.01234 | -0.0468 | 115.6969
11.5 | 1.476 | 0.01329 | -0.046 | 111.0609
12 | 1.5253 | 0.01396 | -0.0454 | 109.2622
12.5 | 1.5736 | 0.0147 | -0.0447 | 107.0476
13 | 1.6203 | 0.01553 | -0.0438 | 104.3335
13.5 | 1.6652 | 0.01647 | -0.0426 | 101.105
14 | 1.708 | 0.01752 | -0.0413 | 97.4886
14.5 | 1.7481 | 0.0187 | -0.0396 | 93.4813
15 | 1.7848 | 0.02001 | -0.0375 | 89.1954
15.5 | 1.817 | 0.02149 | -0.0349 | 84.551
16 | 1.8391 | 0.02319 | -0.0309 | 79.3057
16.5 | 1.847 | 0.02536 | -0.0255 | 72.8312
17 | 1.8518 | 0.02848 | -0.0218 | 65.0211
17.5 | 1.8523 | 0.03281 | -0.0199 | 56.4553
18 | 1.8457 | 0.0388 | -0.02 | 47.5696
18.5 | 1.8293 | 0.04692 | -0.022 | 38.9876
19 | 1.799 | 0.05775 | -0.026 | 31.1515
19.5 | 1.7486 | 0.07216 | -0.032 | 24.2323
20 | 1.687 | 0.08915 | -0.0395 | 18.9232

## 91. Re 7M Mach 0.10 (1)
BIGFOIL.COM POLAR EXPORT
NM18-S tip
NM18-S tip |  |  |  | Cl Max: | 0.786 | at alpha= | 6 | deg
JavaFoil+Calcfoil stall+Eppler ext transition |  |  |  | L/D Max: | 68.63 | at alpha= | 6.5 | deg
Re: | 7000000 |  |  | Cd Min: | 0.00904 | at alpha= | 1 | deg
Mach: | 0.1 |  |  | Cl=0 at alpha= | -1.8644 | deg
|  |  |  | @ Cl=0.1, Cd= | 0.0097403
|  |  |  | @ Cl=0.4, Cd= | 0.01554
|  |  |  | @ Cl=0.6, Cd= | 0.01554
alpha (deg) | Cl | Cd | Cm | Cl/Cd
-11.5 | -0.134 | 0.06238 | -0.025 | -2.14
-11 | -0.152 | 0.05087 | -0.028 | -2.995
-10.5 | -0.177 | 0.03391 | -0.031 | -5.227
-10 | -0.216 | 0.01482 | -0.036 | -14.587
-9.5 | -0.246 | 0.01281 | -0.038 | -19.237
-9 | -0.27 | 0.01181 | -0.038 | -22.882
-8.5 | -0.294 | 0.01146 | -0.038 | -25.623
-8 | -0.315 | 0.01125 | -0.038 | -28.029
-7.5 | -0.334 | 0.01108 | -0.039 | -30.11
-7 | -0.347 | 0.01077 | -0.039 | -32.176
-6.5 | -0.352 | 0.01064 | -0.039 | -33.11
-6 | -0.349 | 0.01049 | -0.039 | -33.273
-5.5 | -0.336 | 0.0104 | -0.04 | -32.275
-5 | -0.312 | 0.01039 | -0.04 | -29.992
-4.5 | -0.278 | 0.01022 | -0.04 | -27.178
-4 | -0.235 | 0.01005 | -0.04 | -23.41
-3.5 | -0.186 | 0.00993 | -0.04 | -18.726
-3 | -0.132 | 0.00993 | -0.041 | -13.284
-2.5 | -0.075 | 0.00981 | -0.041 | -7.614
-2 | -0.016 | 0.0098 | -0.041 | -1.668
-1.5 | 0.043 | 0.00975 | -0.041 | 4.361
-1 | 0.102 | 0.00974 | -0.042 | 10.445
-0.5 | 0.161 | 0.00973 | -0.042 | 16.55
0 | 0.22 | 0.00976 | -0.042 | 22.55
0.5 | 0.279 | 0.00985 | -0.042 | 28.356
1 | 0.338 | 0.00904 | -0.043 | 37.43
1.5 | 0.397 | 0.00909 | -0.043 | 43.704
2 | 0.456 | 0.00915 | -0.043 | 49.851
2.5 | 0.515 | 0.01045 | -0.043 | 49.266
3 | 0.573 | 0.01065 | -0.044 | 53.837
3.5 | 0.629 | 0.01062 | -0.044 | 59.216
4 | 0.68 | 0.01078 | -0.044 | 63.025
4.5 | 0.723 | 0.01101 | -0.044 | 65.697
5 | 0.757 | 0.01119 | -0.044 | 67.67
5.5 | 0.779 | 0.01142 | -0.045 | 68.19
6 | 0.786 | 0.01172 | -0.045 | 67.094
6.5 | 0.779 | 0.01134 | -0.045 | 68.63
7 | 0.756 | 0.01172 | -0.045 | 64.537
7.5 | 0.721 | 0.01228 | -0.046 | 58.679
8 | 0.675 | 0.01275 | -0.046 | 52.977
8.5 | 0.623 | 0.01326 | -0.046 | 47.011
9 | 0.568 | 0.01378 | -0.046 | 41.187
9.5 | 0.512 | 0.01441 | -0.047 | 35.509
10 | 0.458 | 0.01506 | -0.047 | 30.389
10.5 | 0.407 | 0.01588 | -0.047 | 25.597
11 | 0.358 | 0.01554 | -0.047 | 23.052

## 92. Re 7M Mach 0.10 (2)
BIGFOIL.COM POLAR EXPORT
NM18-S tip
NM18-S tip |  |  |  | Cl Max: | 1.826 | at alpha= | 16.5 | deg
XFOIL ncrit=9 |  |  |  | L/D Max: | 127.491 | at alpha= | 4.5 | deg
Re: | 7000000 |  |  | Cd Min: | 0.20662 | at alpha= | -16.5 | deg
Mach: | 0.1 |  |  | Cl=0 at alpha= | -1.8823 | deg
|  |  |  | @ Cl=0.1, Cd= | 0.0056777
|  |  |  | @ Cl=0.4, Cd= | 0.00504
|  |  |  | @ Cl=0.6, Cd= | 0.0054199
alpha (deg) | Cl | Cd | Cm | Cl/Cd
-16.5 | -0.7209 | 0.20662 | 0.0563 | -3.489
-16 | -0.7051 | 0.2 | 0.0527 | -3.5255
-15.5 | -0.6895 | 0.19344 | 0.0492 | -3.5644
-15 | -0.6754 | 0.18637 | 0.0458 | -3.624
-14.5 | -0.6645 | 0.17766 | 0.0421 | -3.7403
-14 | -0.6576 | 0.16779 | 0.0382 | -3.9192
-13.5 | -0.6643 | 0.15375 | 0.0331 | -4.3207
-13 | -0.6553 | 0.14617 | 0.0298 | -4.4831
-11.5 | -1.0088 | 0.03113 | -0.044 | -32.406
-11 | -0.9877 | 0.02458 | -0.0451 | -40.1831
-10.5 | -0.9526 | 0.01995 | -0.045 | -47.7494
-10 | -0.9095 | 0.01655 | -0.0447 | -54.9547
-9.5 | -0.8616 | 0.01391 | -0.0443 | -61.941
-9 | -0.8103 | 0.012 | -0.044 | -67.525
-8.5 | -0.7561 | 0.01089 | -0.0439 | -69.4307
-8 | -0.6957 | 0.00946 | -0.0451 | -73.5412
-7.5 | -0.6435 | 0.00858 | -0.0441 | -75
-7 | -0.5896 | 0.00793 | -0.0435 | -74.3506
-6.5 | -0.5335 | 0.00745 | -0.0433 | -71.6107
-6 | -0.4766 | 0.00715 | -0.0433 | -66.6573
-5.5 | -0.4191 | 0.00695 | -0.0434 | -60.3022
-5 | -0.3616 | 0.00684 | -0.0436 | -52.8655
-4.5 | -0.3039 | 0.00649 | -0.0438 | -46.8259
-4 | -0.246 | 0.00628 | -0.044 | -39.172
-3.5 | -0.1881 | 0.00615 | -0.0442 | -30.5854
-3 | -0.1299 | 0.00603 | -0.0444 | -21.5423
-2.5 | -0.0718 | 0.00597 | -0.0447 | -12.0268
-2 | -0.0137 | 0.00594 | -0.045 | -2.3064
-1.5 | 0.0445 | 0.00583 | -0.0453 | 7.6329
-1 | 0.1028 | 0.00567 | -0.0457 | 18.1305
-0.5 | 0.161 | 0.00549 | -0.0462 | 29.326
0 | 0.2193 | 0.00535 | -0.0466 | 40.9907
0.5 | 0.2775 | 0.00524 | -0.0471 | 52.958
1 | 0.3357 | 0.00511 | -0.0476 | 65.6947
1.5 | 0.3937 | 0.00504 | -0.0481 | 78.1151
2 | 0.4516 | 0.00504 | -0.0485 | 89.6032
2.5 | 0.5091 | 0.00521 | -0.0488 | 97.7159
3 | 0.5665 | 0.00532 | -0.0492 | 106.485
3.5 | 0.6235 | 0.00549 | -0.0494 | 113.5701
4 | 0.68 | 0.00562 | -0.0496 | 120.9964
4.5 | 0.7318 | 0.00574 | -0.0485 | 127.4913
5 | 0.7881 | 0.0062 | -0.0486 | 127.1129
5.5 | 0.8434 | 0.00682 | -0.0486 | 123.6657
6 | 0.8987 | 0.00743 | -0.0485 | 120.9556
6.5 | 0.9546 | 0.00783 | -0.0485 | 121.9157
7 | 1.0104 | 0.0082 | -0.0485 | 123.2195
7.5 | 1.0658 | 0.0086 | -0.0484 | 123.9302
8 | 1.1207 | 0.00906 | -0.0483 | 123.6976
8.5 | 1.1746 | 0.00966 | -0.048 | 121.5942
9 | 1.2289 | 0.01011 | -0.0478 | 121.5529
9.5 | 1.2825 | 0.01061 | -0.0475 | 120.8765
10 | 1.3354 | 0.01118 | -0.0471 | 119.4454
10.5 | 1.3875 | 0.01183 | -0.0466 | 117.2866
11 | 1.4377 | 0.01267 | -0.0459 | 113.4728
11.5 | 1.4873 | 0.01352 | -0.045 | 110.0074
12 | 1.537 | 0.01425 | -0.0442 | 107.8596
12.5 | 1.5853 | 0.01509 | -0.0433 | 105.0563
13 | 1.6317 | 0.01604 | -0.0421 | 101.7269
13.5 | 1.6759 | 0.01713 | -0.0406 | 97.8342
14 | 1.7175 | 0.01834 | -0.0388 | 93.6478
14.5 | 1.7558 | 0.0197 | -0.0367 | 89.1269
15 | 1.7894 | 0.02126 | -0.034 | 84.1675
15.5 | 1.815 | 0.02303 | -0.0303 | 78.8102
16 | 1.8222 | 0.02525 | -0.0244 | 72.1663
16.5 | 1.826 | 0.02848 | -0.0204 | 64.1152
17 | 1.8246 | 0.03311 | -0.0185 | 55.1072
17.5 | 1.8154 | 0.03965 | -0.0188 | 45.7856
18 | 1.795 | 0.04863 | -0.0215 | 36.9114
18.5 | 1.7601 | 0.06043 | -0.0262 | 29.1263
19 | 1.7083 | 0.07532 | -0.0327 | 22.6806
19.5 | 1.6392 | 0.09376 | -0.0411 | 17.4829
20 | 1.5666 | 0.11368 | -0.0507 | 13.7808

## 93. Re 7M Mach 0.25 (1)
BIGFOIL.COM POLAR EXPORT
NM18-S tip
NM18-S tip |  |  |  | Cl Max: | 0.776 | at alpha= | 5.5 | deg
JavaFoil+Calcfoil stall+Eppler ext transition |  |  |  | L/D Max: | 67.245 | at alpha= | 5 | deg
Re: | 7000000 |  |  | Cd Min: | 0.00915 | at alpha= | 1.5 | deg
Mach: | 0.25 |  |  | Cl=0 at alpha= | -1.8607 | deg
|  |  |  | @ Cl=0.1, Cd= | 0.01669
|  |  |  | @ Cl=0.4, Cd= | 0.01669
|  |  |  | @ Cl=0.6, Cd= | 0.01669
alpha (deg) | Cl | Cd | Cm | Cl/Cd
-10.5 | -0.05 | 0.06116 | -0.024 | -0.823
-10 | -0.048 | 0.05375 | -0.026 | -0.893
-9.5 | -0.047 | 0.03603 | -0.031 | -1.309
-9 | -0.051 | 0.01335 | -0.039 | -3.805
-8.5 | -0.047 | 0.0119 | -0.039 | -3.972
-8 | -0.106 | 0.01159 | -0.04 | -9.115
-7.5 | -0.179 | 0.01133 | -0.04 | -15.826
-7 | -0.234 | 0.01099 | -0.04 | -21.286
-6.5 | -0.276 | 0.01084 | -0.04 | -25.419
-6 | -0.302 | 0.01065 | -0.04 | -28.311
-5.5 | -0.31 | 0.01056 | -0.041 | -29.387
-5 | -0.301 | 0.0105 | -0.041 | -28.682
-4.5 | -0.276 | 0.01032 | -0.041 | -26.751
-4 | -0.238 | 0.01013 | -0.041 | -23.449
-3.5 | -0.19 | 0.01001 | -0.042 | -18.951
-3 | -0.135 | 0.01 | -0.042 | -13.516
-2.5 | -0.077 | 0.00986 | -0.042 | -7.767
-2 | -0.017 | 0.00985 | -0.042 | -1.704
-1.5 | 0.044 | 0.00978 | -0.042 | 4.466
-1 | 0.105 | 0.00978 | -0.043 | 10.682
-0.5 | 0.165 | 0.00977 | -0.043 | 16.937
0 | 0.226 | 0.00981 | -0.043 | 23.055
0.5 | 0.287 | 0.0099 | -0.043 | 28.982
1 | 0.278 | 0.03047 | -0.006 | 9.124
1.5 | 0.408 | 0.00915 | -0.044 | 44.62
2 | 0.469 | 0.00921 | -0.044 | 50.873
2.5 | 0.529 | 0.01055 | -0.044 | 50.106
3 | 0.589 | 0.01076 | -0.045 | 54.72
3.5 | 0.646 | 0.01075 | -0.045 | 60.048
4 | 0.696 | 0.01094 | -0.045 | 63.65
4.5 | 0.738 | 0.01118 | -0.045 | 66.016
5 | 0.766 | 0.0114 | -0.046 | 67.245
5.5 | 0.776 | 0.01165 | -0.046 | 66.642
6 | 0.763 | 0.01198 | -0.046 | 63.705
6.5 | 0.725 | 0.01166 | -0.046 | 62.189
7 | 0.661 | 0.01206 | -0.047 | 54.768
7.5 | 0.573 | 0.01271 | -0.047 | 45.073
8 | 0.467 | 0.01323 | -0.047 | 35.34
8.5 | 0.349 | 0.01386 | -0.047 | 25.171
9 | 0.212 | 0.01451 | -0.048 | 14.611
9.5 | 0.081 | 0.0153 | -0.048 | 5.271
10 | 0.084 | 0.01618 | -0.048 | 5.199
10.5 | 0.087 | 0.01669 | -0.048 | 5.216

## 94. Re 7M Mach 0.25 (2)
BIGFOIL.COM POLAR EXPORT
NM18-S tip
NM18-S tip |  |  |  | Cl Max: | 1.6312 | at alpha= | 13 | deg
XFOIL ncrit=9 |  |  |  | L/D Max: | 129.555 | at alpha= | 4.5 | deg
Re: | 7000000 |  |  | Cd Min: | 0.26475 | at alpha= | -20 | deg
Mach: | 0.25 |  |  | Cl=0 at alpha= | -1.8794 | deg
|  |  |  | @ Cl=0.1, Cd= | 0.0057166
|  |  |  | @ Cl=0.4, Cd= | 0.0050864
|  |  |  | @ Cl=0.6, Cd= | 0.0054329
alpha (deg) | Cl | Cd | Cm | Cl/Cd
-20 | -0.8455 | 0.26475 | 0.0889 | -3.1936
-19.5 | -0.8271 | 0.25808 | 0.0844 | -3.2048
-19 | -0.8086 | 0.2516 | 0.0801 | -3.2138
-18.5 | -0.7906 | 0.24413 | 0.0757 | -3.2384
-18 | -0.7726 | 0.23627 | 0.0715 | -3.27
-17.5 | -0.7562 | 0.22809 | 0.0671 | -3.3154
-16.5 | -0.7274 | 0.21018 | 0.0582 | -3.4608
-16 | -0.7105 | 0.20334 | 0.0544 | -3.4941
-15.5 | -0.6935 | 0.19669 | 0.0507 | -3.5259
-15 | -0.6774 | 0.18981 | 0.0472 | -3.5688
-14.5 | -0.6631 | 0.18231 | 0.0437 | -3.6372
-14 | -0.6513 | 0.17353 | 0.0399 | -3.7532
-13.5 | -0.642 | 0.16436 | 0.0362 | -3.9061
-13 | -0.637 | 0.1542 | 0.0323 | -4.131
-12.5 | -0.6362 | 0.14341 | 0.028 | -4.4362
-12 | -0.6268 | 0.1357 | 0.0247 | -4.619
-11.5 | -0.6176 | 0.12821 | 0.0215 | -4.8171
-11 | -0.6099 | 0.12028 | 0.0181 | -5.0707
-10.5 | -0.6051 | 0.11171 | 0.0144 | -5.4167
-10 | -0.6066 | 0.10171 | 0.0098 | -5.964
-9.5 | -0.6184 | 0.08964 | 0.0035 | -6.8987
-9 | -0.6539 | 0.07278 | -0.0077 | -8.9846
-8.5 | -0.7632 | 0.02152 | -0.0484 | -35.4647
-8 | -0.7172 | 0.01484 | -0.0497 | -48.3288
-7.5 | -0.6666 | 0.01212 | -0.0484 | -55
-7 | -0.6137 | 0.0099 | -0.0471 | -61.9899
-6.5 | -0.5561 | 0.00857 | -0.0464 | -64.8891
-6 | -0.4969 | 0.00772 | -0.046 | -64.3653
-5.5 | -0.4368 | 0.0072 | -0.0457 | -60.6667
-5 | -0.3765 | 0.00695 | -0.0456 | -54.1727
-4.5 | -0.316 | 0.00681 | -0.0456 | -46.4023
-4 | -0.2558 | 0.00639 | -0.0457 | -40.0313
-3.5 | -0.1955 | 0.00622 | -0.0458 | -31.4309
-3 | -0.1351 | 0.00609 | -0.0459 | -22.1839
-2.5 | -0.0747 | 0.006 | -0.0461 | -12.45
-2 | -0.0145 | 0.00596 | -0.0463 | -2.4329
-1.5 | 0.0456 | 0.00587 | -0.0466 | 7.7683
-1 | 0.1059 | 0.0057 | -0.047 | 18.5789
-0.5 | 0.1661 | 0.00553 | -0.0474 | 30.0362
0 | 0.2262 | 0.00537 | -0.0479 | 42.1229
0.5 | 0.2863 | 0.00527 | -0.0483 | 54.3264
1 | 0.3464 | 0.00514 | -0.0488 | 67.393
1.5 | 0.4064 | 0.00508 | -0.0493 | 80
2 | 0.4662 | 0.00508 | -0.0497 | 91.7717
2.5 | 0.5257 | 0.00525 | -0.05 | 100.1333
3 | 0.5851 | 0.00539 | -0.0503 | 108.5529
3.5 | 0.6442 | 0.00556 | -0.0505 | 115.8633
4 | 0.7027 | 0.00573 | -0.0505 | 122.6353
4.5 | 0.7566 | 0.00584 | -0.0493 | 129.5548
5 | 0.8148 | 0.00638 | -0.0492 | 127.7116
5.5 | 0.8722 | 0.00711 | -0.0489 | 122.6723
6 | 0.9304 | 0.00762 | -0.0487 | 122.0997
6.5 | 0.989 | 0.00805 | -0.0484 | 122.8571
7 | 1.0476 | 0.00845 | -0.0481 | 123.9763
7.5 | 1.1058 | 0.00893 | -0.0477 | 123.8298
8 | 1.1629 | 0.0096 | -0.047 | 121.1354
8.5 | 1.2206 | 0.01011 | -0.0464 | 120.7319
9 | 1.2776 | 0.01072 | -0.0456 | 119.1791
9.5 | 1.3339 | 0.01142 | -0.0446 | 116.8039
10 | 1.3889 | 0.01228 | -0.0434 | 113.1026
10.5 | 1.4411 | 0.01347 | -0.0417 | 106.9859
11 | 1.493 | 0.0146 | -0.0399 | 102.2603
11.5 | 1.541 | 0.01609 | -0.0376 | 95.7738
12 | 1.5829 | 0.01807 | -0.0346 | 87.5982
12.5 | 1.6152 | 0.02066 | -0.0306 | 78.1801
13 | 1.6312 | 0.02402 | -0.0251 | 67.9101
13.5 | 1.6202 | 0.02797 | -0.0176 | 57.9263
14 | 1.6013 | 0.03456 | -0.0153 | 46.3339
14.5 | 1.5762 | 0.0444 | -0.0186 | 35.5
15 | 1.5412 | 0.05731 | -0.0252 | 26.8923
15.5 | 1.4994 | 0.07169 | -0.0324 | 20.9151
16 | 1.4511 | 0.08715 | -0.0397 | 16.6506
16.5 | 1.4031 | 0.10305 | -0.0472 | 13.6157
17 | 1.3565 | 0.11931 | -0.0551 | 11.3695
17.5 | 1.3122 | 0.13586 | -0.0636 | 9.6585
18 | 1.272 | 0.15267 | -0.0728 | 8.3317

## 95. Re 7M Mach 0.50 (1)
BIGFOIL.COM POLAR EXPORT
NM18-S tip
NM18-S tip |  |  |  | Cl Max: | 1.186 | at alpha= | 20 | deg
JavaFoil+Calcfoil stall+Eppler ext transition |  |  |  | L/D Max: | 65.188 | at alpha= | 4 | deg
Re: | 7000000 |  |  | Cd Min: | 0.00653 | at alpha= | 0 | deg
Mach: | 0.5 |  |  | Cl=0 at alpha= | -1.8603 | deg
|  |  |  | @ Cl=0.1, Cd= | 0.010005
|  |  |  | @ Cl=0.4, Cd= | 0.010075
|  |  |  | @ Cl=0.6, Cd= | 0.014504
alpha (deg) | Cl | Cd | Cm | Cl/Cd
-20 | -0.98 | 0.14276 | -0.024 | -6.868
-19.5 | -0.951 | 0.15071 | -0.023 | -6.307
-19 | -0.925 | 0.14063 | -0.023 | -6.576
-18.5 | -0.901 | 0.12965 | -0.024 | -6.948
-18 | -0.872 | 0.13727 | -0.023 | -6.351
-17.5 | -0.845 | 0.12764 | -0.023 | -6.623
-17 | -0.822 | 0.11673 | -0.024 | -7.038
-16.5 | -0.793 | 0.12157 | -0.023 | -6.524
-16 | -0.765 | 0.11532 | -0.023 | -6.636
-15.5 | -0.742 | 0.10486 | -0.024 | -7.072
-15 | -0.713 | 0.10727 | -0.024 | -6.65
-14.5 | -0.685 | 0.102 | -0.023 | -6.718
-14 | -0.662 | 0.09158 | -0.025 | -7.231
-13.5 | -0.646 | 0.0769 | -0.028 | -8.396
-13 | -0.603 | 0.09373 | -0.022 | -6.438
-12.5 | -0.579 | 0.08304 | -0.023 | -6.973
-12 | -0.557 | 0.07316 | -0.026 | -7.617
-11.5 | -0.523 | 0.0834 | -0.022 | -6.269
-11 | -0.497 | 0.07516 | -0.022 | -6.607
-10.5 | -0.474 | 0.06551 | -0.026 | -7.233
-10 | -0.46 | 0.05024 | -0.031 | -9.16
-9.5 | -0.415 | 0.06752 | -0.021 | -6.141
-9 | -0.39 | 0.05879 | -0.024 | -6.634
-8.5 | -0.375 | 0.04447 | -0.031 | -8.426
-8 | -0.414 | 0.01338 | -0.044 | -30.948
-7.5 | -0.307 | 0.05377 | -0.021 | -5.7
-7 | -0.282 | 0.04681 | -0.025 | -6.022
-6.5 | -0.258 | 0.0408 | -0.029 | -6.332
-6 | -0.28 | 0.0116 | -0.045 | -24.115
-5.5 | -0.246 | 0.0113 | -0.045 | -21.771
-5 | -0.212 | 0.01108 | -0.046 | -19.158
-4.5 | -0.179 | 0.01079 | -0.046 | -16.551
-4 | -0.145 | 0.01054 | -0.046 | -13.741
-3.5 | -0.194 | 0.01033 | -0.046 | -18.792
-3 | -0.148 | 0.01025 | -0.047 | -14.399
-2.5 | -0.085 | 0.01022 | -0.047 | -8.295
-2 | -0.019 | 0.01007 | -0.047 | -1.855
-1.5 | 0.049 | 0.01008 | -0.048 | 4.835
-1 | 0.117 | 0.00998 | -0.048 | 11.695
-0.5 | 0.148 | 0.03127 | -0.016 | 4.736
0 | 0.253 | 0.00653 | -0.005 | 38.727
0.5 | 0.321 | 0.01014 | -0.049 | 31.626
1 | 0.388 | 0.0102 | -0.049 | 38.092
1.5 | 0.456 | 0.00949 | -0.049 | 48.07
2 | 0.523 | 0.00955 | -0.049 | 54.812
2.5 | 0.591 | 0.01101 | -0.05 | 53.644
3 | 0.658 | 0.0113 | -0.05 | 58.203
3.5 | 0.718 | 0.0114 | -0.05 | 63.026
4 | 0.764 | 0.01171 | -0.051 | 65.188
4.5 | 0.768 | 0.01201 | -0.051 | 63.958
5 | 0.464 | 0.01236 | -0.051 | 37.498
5.5 | 0.497 | 0.01286 | -0.051 | 38.651
6 | 0.531 | 0.01337 | -0.052 | 39.689
6.5 | 0.564 | 0.01352 | -0.052 | 41.721
7 | 0.597 | 0.01441 | -0.052 | 41.449
7.5 | 0.631 | 0.01548 | -0.053 | 40.763
8 | 0.664 | 0.01642 | -0.053 | 40.453
8.5 | 0.688 | 0.01775 | -0.052 | 38.779
9 | 0.689 | 0.02413 | -0.05 | 28.568
9.5 | 0.699 | 0.0309 | -0.048 | 22.608
10 | 0.752 | 0.02531 | -0.051 | 29.724
10.5 | 0.709 | 0.05498 | -0.042 | 12.903
11 | 0.785 | 0.03615 | -0.048 | 21.706
11.5 | 0.73 | 0.08186 | -0.033 | 8.919
12 | 0.81 | 0.05376 | -0.045 | 15.072
12.5 | 0.78 | 0.09407 | -0.031 | 8.289
13 | 0.837 | 0.07534 | -0.041 | 11.116
13.5 | 0.895 | 0.05982 | -0.046 | 14.969
14 | 0.866 | 0.09912 | -0.035 | 8.74
14.5 | 0.929 | 0.07738 | -0.043 | 12.01
15 | 0.914 | 0.11195 | -0.034 | 8.169
15.5 | 0.96 | 0.09941 | -0.039 | 9.656
16 | 0.971 | 0.11904 | -0.036 | 8.154
16.5 | 1.001 | 0.11649 | -0.037 | 8.59
17 | 1.025 | 0.12753 | -0.037 | 8.038
17.5 | 1.046 | 0.12974 | -0.035 | 8.06
18 | 1.099 | 0.11215 | -0.042 | 9.795
18.5 | 1.098 | 0.13798 | -0.036 | 7.957
19 | 1.138 | 0.12929 | -0.04 | 8.802
19.5 | 1.151 | 0.14622 | -0.037 | 7.872
20 | 1.186 | 0.15046 | -0.039 | 7.883

## 96. Re 7M Mach 0.50 (2)
BIGFOIL.COM POLAR EXPORT
NM18-S tip
NM18-S tip |  |  |  | Cl Max: | 1.3387 | at alpha= | 8.5 | deg
XFOIL ncrit=9 |  |  |  | L/D Max: | 135.405 | at alpha= | 4.5 | deg
Re: | 7000000 |  |  | Cd Min: | 0.14882 | at alpha= | 13.5 | deg
Mach: | 0.5 |  |  | Cl=0 at alpha= | -1.8631 | deg
|  |  |  | @ Cl=0.1, Cd= | 0.0059425
|  |  |  | @ Cl=0.4, Cd= | 0.0053076
|  |  |  | @ Cl=0.6, Cd= | 0.005479
alpha (deg) | Cl | Cd | Cm | Cl/Cd
-11.5 | -0.5871 | 0.1436 | 0.0255 | -4.0884
-11 | -0.5751 | 0.13522 | 0.0219 | -4.2531
-10.5 | -0.5624 | 0.12728 | 0.0185 | -4.4186
-10 | -0.5512 | 0.11924 | 0.0151 | -4.6226
-9.5 | -0.5422 | 0.11073 | 0.0114 | -4.8966
-9 | -0.5355 | 0.10187 | 0.0075 | -5.2567
-8.5 | -0.5309 | 0.09285 | 0.0032 | -5.7178
-8 | -0.5287 | 0.08363 | -0.0017 | -6.3219
-7.5 | -0.5296 | 0.07401 | -0.0076 | -7.1558
-7 | -0.5357 | 0.06423 | -0.0147 | -8.3403
-6.5 | -0.5301 | 0.04944 | -0.036 | -10.7221
-6 | -0.5157 | 0.03349 | -0.0511 | -15.3986
-5.5 | -0.4919 | 0.0199 | -0.0566 | -24.7186
-5 | -0.443 | 0.01112 | -0.0566 | -39.8381
-4.5 | -0.3743 | 0.00833 | -0.0551 | -44.934
-4 | -0.3022 | 0.00735 | -0.054 | -41.1156
-3.5 | -0.2306 | 0.00664 | -0.0532 | -34.7289
-3 | -0.1594 | 0.00635 | -0.0527 | -25.1024
-2.5 | -0.0888 | 0.00618 | -0.0524 | -14.3689
-2 | -0.019 | 0.00608 | -0.0523 | -3.125
-1.5 | 0.0504 | 0.00605 | -0.0523 | 8.3306
-1 | 0.1196 | 0.0059 | -0.0525 | 20.2712
-0.5 | 0.1885 | 0.0057 | -0.0528 | 33.0702
0 | 0.2572 | 0.00555 | -0.0533 | 46.3423
0.5 | 0.3259 | 0.00542 | -0.0537 | 60.1292
1 | 0.3946 | 0.00531 | -0.0542 | 74.3126
1.5 | 0.4633 | 0.00528 | -0.0545 | 87.7462
2.5 | 0.6007 | 0.00548 | -0.0549 | 109.6168
3 | 0.6696 | 0.00563 | -0.0548 | 118.9343
3.5 | 0.7382 | 0.00589 | -0.0546 | 125.3311
4 | 0.8066 | 0.00615 | -0.0541 | 131.1545
4.5 | 0.8693 | 0.00642 | -0.0519 | 135.405
5 | 0.9366 | 0.00734 | -0.0507 | 127.6022
5.5 | 1.0064 | 0.00796 | -0.0494 | 126.4322
6 | 1.0777 | 0.00852 | -0.0477 | 126.4906
6.5 | 1.1493 | 0.00917 | -0.0457 | 125.3326
7 | 1.2197 | 0.01015 | -0.0429 | 120.1675
7.5 | 1.2842 | 0.01198 | -0.0387 | 107.1953
8 | 1.329 | 0.01564 | -0.0319 | 84.9744
8.5 | 1.3387 | 0.02149 | -0.0232 | 62.2941
9 | 1.3109 | 0.02803 | -0.0148 | 46.7677
9.5 | 1.2767 | 0.03837 | -0.0177 | 33.2734
10 | 1.2418 | 0.05203 | -0.027 | 23.867
10.5 | 1.2045 | 0.06619 | -0.0356 | 18.1976
11 | 1.1674 | 0.08015 | -0.043 | 14.5652
11.5 | 1.1328 | 0.09387 | -0.0498 | 12.0678
12 | 1.1018 | 0.10751 | -0.0564 | 10.2483
12.5 | 1.075 | 0.12124 | -0.0632 | 8.8667
13 | 1.053 | 0.135 | -0.0702 | 7.8
13.5 | 1.036 | 0.14882 | -0.0774 | 6.9614

## 97. Re 8M Mach 0.00 (1)
BIGFOIL.COM POLAR EXPORT
NM18-S tip
NM18-S tip |  |  |  | Cl Max: | 0.788 | at alpha= | 6 | deg
JavaFoil+Calcfoil stall+Eppler ext transition |  |  |  | L/D Max: | 69.067 | at alpha= | 5.5 | deg
Re: | 8000000 |  |  | Cd Min: | 0.00905 | at alpha= | 1.5 | deg
Mach: | 0 |  |  | Cl=0 at alpha= | -1.8621 | deg
|  |  |  | @ Cl=0.1, Cd= | 0.0096015
|  |  |  | @ Cl=0.4, Cd= | 0.0090542
|  |  |  | @ Cl=0.6, Cd= | 0.01621
alpha (deg) | Cl | Cd | Cm | Cl/Cd
-11.5 | -0.167 | 0.05544 | -0.027 | -3.021
-11 | -0.188 | 0.04053 | -0.03 | -4.65
-10.5 | -0.221 | 0.01963 | -0.034 | -11.268
-10 | -0.256 | 0.01334 | -0.037 | -19.214
-9.5 | -0.277 | 0.0124 | -0.038 | -22.363
-9 | -0.298 | 0.01157 | -0.038 | -25.765
-8.5 | -0.318 | 0.01134 | -0.038 | -28.036
-8 | -0.336 | 0.01113 | -0.038 | -30.172
-7.5 | -0.35 | 0.01086 | -0.038 | -32.237
-7 | -0.359 | 0.01069 | -0.039 | -33.587
-6.5 | -0.361 | 0.01055 | -0.039 | -34.232
-6 | -0.355 | 0.01044 | -0.039 | -33.95
-5.5 | -0.339 | 0.01034 | -0.039 | -32.751
-5 | -0.313 | 0.01023 | -0.04 | -30.581
-4.5 | -0.278 | 0.01006 | -0.04 | -27.618
-4 | -0.235 | 0.00992 | -0.04 | -23.651
-3.5 | -0.185 | 0.00988 | -0.04 | -18.752
-3 | -0.131 | 0.0098 | -0.04 | -13.402
-2.5 | -0.074 | 0.00976 | -0.041 | -7.611
-2 | -0.016 | 0.00971 | -0.041 | -1.675
-1.5 | 0.042 | 0.00969 | -0.041 | 4.366
-1 | 0.101 | 0.0096 | -0.041 | 10.538
-0.5 | 0.16 | 0.00966 | -0.042 | 16.581
0 | 0.219 | 0.00968 | -0.042 | 22.627
0.5 | 0.278 | 0.00975 | -0.042 | 28.481
1 | 0.337 | 0.00907 | -0.042 | 37.095
1.5 | 0.395 | 0.00905 | -0.043 | 43.682
2 | 0.454 | 0.0091 | -0.043 | 49.877
2.5 | 0.512 | 0.01037 | -0.043 | 49.399
3 | 0.57 | 0.01049 | -0.043 | 54.405
3.5 | 0.626 | 0.0107 | -0.044 | 58.503
4 | 0.676 | 0.01069 | -0.044 | 63.261
4.5 | 0.72 | 0.01087 | -0.044 | 66.293
5 | 0.755 | 0.0111 | -0.044 | 68.032
5.5 | 0.778 | 0.01127 | -0.045 | 69.067
6 | 0.788 | 0.01153 | -0.045 | 68.373
6.5 | 0.784 | 0.01181 | -0.045 | 66.422
7 | 0.767 | 0.01146 | -0.045 | 66.915
7.5 | 0.737 | 0.012 | -0.045 | 61.467
8 | 0.698 | 0.01245 | -0.046 | 56.103
8.5 | 0.653 | 0.01292 | -0.046 | 50.524
9 | 0.603 | 0.01341 | -0.046 | 44.975
9.5 | 0.553 | 0.01399 | -0.046 | 39.523
10 | 0.503 | 0.01459 | -0.047 | 34.501
10.5 | 0.456 | 0.01533 | -0.047 | 29.751
11 | 0.412 | 0.01621 | -0.047 | 25.406

## 98. Re 8M Mach 0.00 (2)
BIGFOIL.COM POLAR EXPORT
NM18-S tip
NM18-S tip |  |  |  | Cl Max: | 1.8649 | at alpha= | 17.5 | deg
XFOIL ncrit=9 |  |  |  | L/D Max: | 128.282 | at alpha= | 5 | deg
Re: | 8000000 |  |  | Cd Min: | 0.08557 | at alpha= | 20 | deg
Mach: | 0 |  |  | Cl=0 at alpha= | -1.8826 | deg
|  |  |  | @ Cl=0.1, Cd= | 0.0056157
|  |  |  | @ Cl=0.4, Cd= | 0.0050741
|  |  |  | @ Cl=0.6, Cd= | 0.0054495
alpha (deg) | Cl | Cd | Cm | Cl/Cd
-13.5 | -1.1888 | 0.03276 | -0.0438 | -36.2882
-13 | -1.1727 | 0.02731 | -0.0446 | -42.9403
-12.5 | -1.1421 | 0.02336 | -0.0444 | -48.8913
-12 | -1.1038 | 0.02026 | -0.0441 | -54.4817
-11.5 | -1.0612 | 0.01755 | -0.0438 | -60.4672
-11 | -1.0148 | 0.01539 | -0.0435 | -65.9389
-10.5 | -0.9658 | 0.01356 | -0.0432 | -71.2242
-10 | -0.9146 | 0.01207 | -0.043 | -75.7746
-9.5 | -0.8614 | 0.01103 | -0.0429 | -78.0961
-9 | -0.8074 | 0.01008 | -0.0429 | -80.0992
-8.5 | -0.7496 | 0.0091 | -0.0436 | -82.3736
-8 | -0.6942 | 0.00834 | -0.0436 | -83.2374
-7.5 | -0.6418 | 0.00785 | -0.0428 | -81.758
-7 | -0.5866 | 0.00743 | -0.0426 | -78.9502
-6.5 | -0.5304 | 0.00711 | -0.0427 | -74.5992
-6 | -0.4736 | 0.00692 | -0.0428 | -68.4393
-5.5 | -0.4165 | 0.00677 | -0.043 | -61.5214
-5 | -0.3593 | 0.00666 | -0.0432 | -53.9489
-4.5 | -0.302 | 0.00643 | -0.0434 | -46.9673
-4 | -0.2446 | 0.00621 | -0.0437 | -39.3881
-3.5 | -0.1869 | 0.00607 | -0.0439 | -30.7908
-3 | -0.1292 | 0.00596 | -0.0442 | -21.6779
-2.5 | -0.0714 | 0.0059 | -0.0445 | -12.1017
-2 | -0.0136 | 0.00587 | -0.0448 | -2.3169
-1.5 | 0.0443 | 0.00576 | -0.0451 | 7.691
-1 | 0.1022 | 0.00561 | -0.0455 | 18.2175
-0.5 | 0.1601 | 0.00549 | -0.0459 | 29.1621
0 | 0.2181 | 0.00532 | -0.0464 | 40.9962
0.5 | 0.276 | 0.00522 | -0.0469 | 52.8736
1 | 0.3338 | 0.00512 | -0.0474 | 65.1953
1.5 | 0.3915 | 0.00508 | -0.0479 | 77.0669
2 | 0.4492 | 0.00504 | -0.0483 | 89.127
2.5 | 0.5063 | 0.00521 | -0.0487 | 97.1785
3 | 0.5634 | 0.00534 | -0.049 | 105.5056
3.5 | 0.6202 | 0.00551 | -0.0493 | 112.559
4 | 0.6767 | 0.00566 | -0.0495 | 119.5583
4.5 | 0.7316 | 0.00584 | -0.0494 | 125.274
5 | 0.7838 | 0.00611 | -0.0486 | 128.2815
5.5 | 0.8387 | 0.00675 | -0.0486 | 124.2519
6 | 0.894 | 0.00724 | -0.0486 | 123.4807
6.5 | 0.9495 | 0.00762 | -0.0487 | 124.6063
7 | 1.005 | 0.00796 | -0.0487 | 126.2563
7.5 | 1.06 | 0.00834 | -0.0488 | 127.0983
8 | 1.1144 | 0.00879 | -0.0487 | 126.7804
8.5 | 1.1682 | 0.00931 | -0.0485 | 125.478
9 | 1.222 | 0.00973 | -0.0484 | 125.591
9.5 | 1.2754 | 0.01019 | -0.0483 | 125.1619
10 | 1.3279 | 0.01072 | -0.048 | 123.8713
10.5 | 1.3796 | 0.01133 | -0.0477 | 121.7652
11 | 1.4298 | 0.01209 | -0.0471 | 118.263
12 | 1.5293 | 0.01347 | -0.046 | 113.5338
12.5 | 1.5779 | 0.01418 | -0.0453 | 111.2764
13 | 1.6251 | 0.01498 | -0.0444 | 108.4846
13.5 | 1.6705 | 0.0159 | -0.0434 | 105.0629
14 | 1.7138 | 0.01693 | -0.0421 | 101.2286
14.5 | 1.7545 | 0.01808 | -0.0404 | 97.0409
15 | 1.7919 | 0.01939 | -0.0384 | 92.4136
15.5 | 1.8251 | 0.02086 | -0.0359 | 87.4928
16 | 1.8511 | 0.02254 | -0.0325 | 82.1251
16.5 | 1.8599 | 0.02454 | -0.0268 | 75.7905
17 | 1.8643 | 0.02746 | -0.0225 | 67.8915
17.5 | 1.8649 | 0.03153 | -0.0201 | 59.1468
18 | 1.8589 | 0.03724 | -0.0197 | 49.9168
18.5 | 1.8434 | 0.04503 | -0.0213 | 40.9372
19 | 1.8149 | 0.05544 | -0.025 | 32.7363
19.5 | 1.7666 | 0.06938 | -0.0307 | 25.4627
20 | 1.7089 | 0.08557 | -0.0378 | 19.9708

## 99. Re 8M Mach 0.10 (1)
BIGFOIL.COM POLAR EXPORT
NM18-S tip
NM18-S tip |  |  |  | Cl Max: | 0.786 | at alpha= | 6 | deg
JavaFoil+Calcfoil stall+Eppler ext transition |  |  |  | L/D Max: | 69.198 | at alpha= | 5.5 | deg
Re: | 8000000 |  |  | Cd Min: | 0.00906 | at alpha= | 1.5 | deg
Mach: | 0.1 |  |  | Cl=0 at alpha= | -1.8644 | deg
|  |  |  | @ Cl=0.1, Cd= | 0.0096614
|  |  |  | @ Cl=0.4, Cd= | 0.01649
|  |  |  | @ Cl=0.6, Cd= | 0.01649
alpha (deg) | Cl | Cd | Cm | Cl/Cd
-11.5 | -0.134 | 0.05993 | -0.026 | -2.239
-11 | -0.154 | 0.04657 | -0.029 | -3.306
-10.5 | -0.182 | 0.02705 | -0.033 | -6.721
-10 | -0.22 | 0.01352 | -0.037 | -16.245
-9.5 | -0.246 | 0.01255 | -0.038 | -19.638
-9 | -0.27 | 0.01165 | -0.038 | -23.188
-8.5 | -0.294 | 0.01139 | -0.038 | -25.776
-8 | -0.315 | 0.01117 | -0.038 | -28.218
-7.5 | -0.334 | 0.01091 | -0.039 | -30.565
-7 | -0.347 | 0.01072 | -0.039 | -32.337
-6.5 | -0.352 | 0.01058 | -0.039 | -33.313
-6 | -0.349 | 0.01047 | -0.039 | -33.354
-5.5 | -0.336 | 0.01036 | -0.04 | -32.408
-5 | -0.312 | 0.01025 | -0.04 | -30.423
-4.5 | -0.278 | 0.01007 | -0.04 | -27.577
-4 | -0.235 | 0.00994 | -0.04 | -23.668
-3.5 | -0.186 | 0.00989 | -0.04 | -18.799
-3 | -0.132 | 0.00981 | -0.041 | -13.447
-2.5 | -0.075 | 0.00977 | -0.041 | -7.639
-2 | -0.016 | 0.00972 | -0.041 | -1.682
-1.5 | 0.043 | 0.0097 | -0.041 | 4.383
-1 | 0.102 | 0.00966 | -0.042 | 10.531
-0.5 | 0.161 | 0.00967 | -0.042 | 16.65
0 | 0.22 | 0.00969 | -0.042 | 22.721
0.5 | 0.279 | 0.00976 | -0.042 | 28.617
1 | 0.338 | 0.00908 | -0.043 | 37.244
1.5 | 0.397 | 0.00906 | -0.043 | 43.841
2 | 0.456 | 0.00911 | -0.043 | 50.065
2.5 | 0.515 | 0.01039 | -0.043 | 49.562
3 | 0.573 | 0.01051 | -0.044 | 54.575
3.5 | 0.629 | 0.01071 | -0.044 | 58.698
4 | 0.68 | 0.01072 | -0.044 | 63.4
4.5 | 0.723 | 0.0109 | -0.044 | 66.325
5 | 0.757 | 0.01113 | -0.044 | 68.007
5.5 | 0.779 | 0.01126 | -0.045 | 69.198
6 | 0.786 | 0.01158 | -0.045 | 67.931
6.5 | 0.779 | 0.01187 | -0.045 | 65.598
7 | 0.756 | 0.01152 | -0.045 | 65.646
7.5 | 0.721 | 0.01207 | -0.046 | 59.702
8 | 0.675 | 0.01252 | -0.046 | 53.92
8.5 | 0.623 | 0.01302 | -0.046 | 47.871
9 | 0.568 | 0.01353 | -0.046 | 41.959
9.5 | 0.512 | 0.01414 | -0.047 | 36.204
10 | 0.458 | 0.01475 | -0.047 | 31.019
10.5 | 0.407 | 0.01553 | -0.047 | 26.174
11 | 0.36 | 0.01649 | -0.047 | 21.807

## 100. Re 8M Mach 0.10 (2)
BIGFOIL.COM POLAR EXPORT
NM18-S tip
NM18-S tip |  |  |  | Cl Max: | 1.8399 | at alpha= | 16.5 | deg
XFOIL ncrit=9 |  |  |  | L/D Max: | 128.436 | at alpha= | 5 | deg
Re: | 8000000 |  |  | Cd Min: | 0.1092 | at alpha= | 20 | deg
Mach: | 0.1 |  |  | Cl=0 at alpha= | -1.8817 | deg
|  |  |  | @ Cl=0.1, Cd= | 0.0056267
|  |  |  | @ Cl=0.4, Cd= | 0.0050757
|  |  |  | @ Cl=0.6, Cd= | 0.0054488
alpha (deg) | Cl | Cd | Cm | Cl/Cd
-12.5 | -1.0891 | 0.03499 | -0.0433 | -31.126
-12 | -1.0792 | 0.02773 | -0.0453 | -38.9181
-11.5 | -1.0499 | 0.02284 | -0.0454 | -45.9676
-11 | -1.0116 | 0.01903 | -0.0451 | -53.1582
-10.5 | -0.9676 | 0.01598 | -0.0447 | -60.5507
-10 | -0.9191 | 0.01366 | -0.0443 | -67.284
-9.5 | -0.8676 | 0.01187 | -0.044 | -73.0918
-9 | -0.8131 | 0.01094 | -0.0439 | -74.3236
-8.5 | -0.7553 | 0.00967 | -0.0445 | -78.1075
-8 | -0.6997 | 0.00869 | -0.0444 | -80.5178
-7.5 | -0.647 | 0.00808 | -0.0435 | -80.0743
-7 | -0.5913 | 0.00758 | -0.0432 | -78.0079
-6.5 | -0.5345 | 0.0072 | -0.0432 | -74.2361
-6 | -0.4772 | 0.00696 | -0.0432 | -68.5632
-5.5 | -0.4197 | 0.00679 | -0.0434 | -61.8115
-5 | -0.362 | 0.00668 | -0.0436 | -54.1916
-4.5 | -0.3042 | 0.0065 | -0.0438 | -46.8
-4 | -0.2463 | 0.00622 | -0.044 | -39.5981
-3.5 | -0.1883 | 0.00608 | -0.0442 | -30.9704
-3 | -0.1301 | 0.00597 | -0.0445 | -21.7923
-2.5 | -0.0719 | 0.0059 | -0.0447 | -12.1864
-2 | -0.0138 | 0.00587 | -0.045 | -2.3509
-1.5 | 0.0445 | 0.00576 | -0.0454 | 7.7257
-1 | 0.1028 | 0.00562 | -0.0457 | 18.2918
-0.5 | 0.161 | 0.00549 | -0.0462 | 29.326
0 | 0.2193 | 0.00533 | -0.0466 | 41.1445
0.5 | 0.2776 | 0.00522 | -0.0471 | 53.1801
1 | 0.3357 | 0.00513 | -0.0476 | 65.4386
1.5 | 0.3938 | 0.00508 | -0.0481 | 77.5197
2 | 0.4518 | 0.00504 | -0.0485 | 89.6429
2.5 | 0.5093 | 0.00522 | -0.0489 | 97.567
3 | 0.5668 | 0.00535 | -0.0492 | 105.9439
3.5 | 0.6239 | 0.00552 | -0.0495 | 113.0254
4 | 0.6808 | 0.00567 | -0.0497 | 120.0705
4.5 | 0.7361 | 0.00587 | -0.0496 | 125.4003
5 | 0.7886 | 0.00614 | -0.0487 | 128.4365
5.5 | 0.8439 | 0.00679 | -0.0487 | 124.2857
6 | 0.8997 | 0.00728 | -0.0487 | 123.5852
6.5 | 0.9557 | 0.00766 | -0.0487 | 124.765
7 | 1.0117 | 0.008 | -0.0487 | 126.4625
7.5 | 1.0672 | 0.0084 | -0.0487 | 127.0476
8 | 1.1221 | 0.00886 | -0.0485 | 126.6479
8.5 | 1.1765 | 0.00938 | -0.0483 | 125.4264
9 | 1.2309 | 0.00982 | -0.0481 | 125.3462
9.5 | 1.2847 | 0.0103 | -0.0479 | 124.7282
10 | 1.3377 | 0.01087 | -0.0475 | 123.0635
10.5 | 1.3898 | 0.01154 | -0.047 | 120.4333
11 | 1.4401 | 0.01239 | -0.0462 | 116.2308
11.5 | 1.4912 | 0.01303 | -0.0456 | 114.4436
12 | 1.5413 | 0.01374 | -0.0449 | 112.1761
12.5 | 1.59 | 0.01454 | -0.0439 | 109.3535
13 | 1.637 | 0.01546 | -0.0428 | 105.8862
13.5 | 1.6819 | 0.0165 | -0.0414 | 101.9333
14 | 1.7244 | 0.01767 | -0.0397 | 97.5891
14.5 | 1.7637 | 0.01901 | -0.0377 | 92.7775
15 | 1.7983 | 0.02054 | -0.0351 | 87.5511
15.5 | 1.8266 | 0.0223 | -0.0317 | 81.9103
16 | 1.8365 | 0.02438 | -0.0259 | 75.3281
16.5 | 1.8399 | 0.02738 | -0.0212 | 67.1987
17 | 1.838 | 0.03177 | -0.0186 | 57.8533
17.5 | 1.829 | 0.03801 | -0.0184 | 48.1189
18 | 1.8094 | 0.04668 | -0.0207 | 38.7618
18.5 | 1.7756 | 0.05817 | -0.0252 | 30.5243
19 | 1.7262 | 0.07255 | -0.0313 | 23.7932
19.5 | 1.6608 | 0.09022 | -0.0393 | 18.4083
20 | 1.5923 | 0.1092 | -0.0483 | 14.5815

## 101. Re 8M Mach 0.25 (1)
BIGFOIL.COM POLAR EXPORT
NM18-S tip
NM18-S tip |  |  |  | Cl Max: | 0.776 | at alpha= | 5.5 | deg
JavaFoil+Calcfoil stall+Eppler ext transition |  |  |  | L/D Max: | 67.62 | at alpha= | 5 | deg
Re: | 8000000 |  |  | Cd Min: | 0.00917 | at alpha= | 1.5 | deg
Mach: | 0.25 |  |  | Cl=0 at alpha= | -1.8607 | deg
|  |  |  | @ Cl=0.1, Cd= | 0.01556
|  |  |  | @ Cl=0.4, Cd= | 0.01556
|  |  |  | @ Cl=0.6, Cd= | 0.01556
alpha (deg) | Cl | Cd | Cm | Cl/Cd
-10.5 | -0.05 | 0.06004 | -0.025 | -0.841
-10 | -0.048 | 0.0507 | -0.027 | -0.954
-9.5 | -0.048 | 0.02833 | -0.033 | -1.712
-9 | -0.051 | 0.01294 | -0.039 | -3.924
-8.5 | -0.047 | 0.0118 | -0.039 | -4.006
-8 | -0.106 | 0.01151 | -0.04 | -9.182
-7.5 | -0.179 | 0.01114 | -0.04 | -16.083
-7 | -0.234 | 0.01096 | -0.04 | -21.359
-6.5 | -0.276 | 0.01076 | -0.04 | -25.6
-6 | -0.302 | 0.01063 | -0.04 | -28.367
-5.5 | -0.31 | 0.01057 | -0.041 | -29.362
-5 | -0.301 | 0.01036 | -0.041 | -29.058
-4.5 | -0.276 | 0.01017 | -0.041 | -27.147
-4 | -0.238 | 0.01002 | -0.041 | -23.717
-3.5 | -0.19 | 0.00997 | -0.042 | -19.025
-3 | -0.135 | 0.00987 | -0.042 | -13.692
-2.5 | -0.077 | 0.00983 | -0.042 | -7.793
-2 | -0.017 | 0.00976 | -0.042 | -1.719
-1.5 | 0.044 | 0.00976 | -0.042 | 4.477
-1 | 0.105 | 0.0097 | -0.043 | 10.771
-0.5 | 0.165 | 0.0097 | -0.043 | 17.048
0 | 0.226 | 0.00974 | -0.043 | 23.233
0.5 | 0.287 | 0.0098 | -0.043 | 29.261
1 | 0.278 | 0.03047 | -0.006 | 9.124
1.5 | 0.408 | 0.00917 | -0.044 | 44.478
2 | 0.469 | 0.00917 | -0.044 | 51.118
2.5 | 0.529 | 0.01048 | -0.044 | 50.476
3 | 0.589 | 0.01062 | -0.045 | 55.472
3.5 | 0.646 | 0.01084 | -0.045 | 59.56
4 | 0.696 | 0.01087 | -0.045 | 64.044
4.5 | 0.738 | 0.01106 | -0.045 | 66.71
5 | 0.766 | 0.01133 | -0.046 | 67.62
5.5 | 0.776 | 0.01148 | -0.046 | 67.62
6 | 0.763 | 0.01183 | -0.046 | 64.532
6.5 | 0.725 | 0.01217 | -0.046 | 59.578
7 | 0.661 | 0.01185 | -0.047 | 55.724
7.5 | 0.573 | 0.01249 | -0.047 | 45.874
8 | 0.467 | 0.01299 | -0.047 | 35.984
8.5 | 0.349 | 0.0136 | -0.047 | 25.646
9 | 0.212 | 0.01423 | -0.048 | 14.9
9.5 | 0.081 | 0.01497 | -0.048 | 5.386
10 | 0.084 | 0.01581 | -0.048 | 5.319
10.5 | 0.087 | 0.01556 | -0.048 | 5.602

## 102. Re 8M Mach 0.25 (2)
BIGFOIL.COM POLAR EXPORT
NM18-S tip
NM18-S tip |  |  |  | Cl Max: | 1.6552 | at alpha= | 13.5 | deg
XFOIL ncrit=9 |  |  |  | L/D Max: | 129.255 | at alpha= | 5 | deg
Re: | 8000000 |  |  | Cd Min: | 0.26423 | at alpha= | -20 | deg
Mach: | 0.25 |  |  | Cl=0 at alpha= | -1.8787 | deg
|  |  |  | @ Cl=0.1, Cd= | 0.0056817
|  |  |  | @ Cl=0.4, Cd= | 0.0051065
|  |  |  | @ Cl=0.6, Cd= | 0.0054341
alpha (deg) | Cl | Cd | Cm | Cl/Cd
-20 | -0.8459 | 0.26423 | 0.0888 | -3.2014
-19.5 | -0.8275 | 0.25771 | 0.0844 | -3.211
-19 | -0.809 | 0.25135 | 0.0801 | -3.2186
-18.5 | -0.7908 | 0.24429 | 0.0758 | -3.2371
-18 | -0.7735 | 0.23624 | 0.0714 | -3.2742
-17.5 | -0.7569 | 0.228 | 0.067 | -3.3197
-16.5 | -0.7285 | 0.20964 | 0.0581 | -3.475
-16 | -0.7115 | 0.20287 | 0.0543 | -3.5072
-15.5 | -0.6946 | 0.19625 | 0.0507 | -3.5394
-15 | -0.6785 | 0.1894 | 0.0472 | -3.5824
-14.5 | -0.664 | 0.18202 | 0.0437 | -3.648
-14 | -0.6517 | 0.1736 | 0.04 | -3.754
-13.5 | -0.643 | 0.16423 | 0.0362 | -3.9152
-13 | -0.641 | 0.15299 | 0.032 | -4.1898
-12.5 | -0.6395 | 0.14252 | 0.0278 | -4.4871
-12 | -0.6301 | 0.13484 | 0.0245 | -4.6729
-11.5 | -0.621 | 0.12734 | 0.0213 | -4.8767
-11 | -0.6134 | 0.1194 | 0.0179 | -5.1374
-10.5 | -0.6087 | 0.11089 | 0.0141 | -5.4892
-10 | -0.6109 | 0.10081 | 0.0094 | -6.0599
-9.5 | -0.6268 | 0.08784 | 0.0025 | -7.1357
-9 | -0.7874 | 0.03052 | -0.0466 | -25.7995
-8.5 | -0.7729 | 0.01818 | -0.049 | -42.5138
-8 | -0.7231 | 0.0132 | -0.0493 | -54.7803
-7.5 | -0.672 | 0.01107 | -0.0477 | -60.7046
-7 | -0.6163 | 0.0092 | -0.0468 | -66.9891
-6.5 | -0.5576 | 0.00811 | -0.0462 | -68.7546
-6 | -0.4978 | 0.00741 | -0.0459 | -67.1795
-5.5 | -0.4374 | 0.00699 | -0.0457 | -62.5751
-5 | -0.3769 | 0.00677 | -0.0456 | -55.6721
-4.5 | -0.3164 | 0.00664 | -0.0456 | -47.6506
-4 | -0.2561 | 0.00633 | -0.0457 | -40.4581
-3.5 | -0.1957 | 0.00615 | -0.0458 | -31.8211
-3 | -0.1352 | 0.00601 | -0.0459 | -22.4958
-2.5 | -0.0749 | 0.00594 | -0.0461 | -12.6094
-2 | -0.0146 | 0.00589 | -0.0464 | -2.4788
-1.5 | 0.0456 | 0.00579 | -0.0467 | 7.8756
-1 | 0.1059 | 0.00567 | -0.047 | 18.6772
-0.5 | 0.1661 | 0.00551 | -0.0474 | 30.1452
0 | 0.2263 | 0.00536 | -0.0479 | 42.2201
0.5 | 0.2864 | 0.00525 | -0.0483 | 54.5524
1 | 0.3465 | 0.00516 | -0.0488 | 67.1512
1.5 | 0.4065 | 0.0051 | -0.0493 | 79.7059
2 | 0.4665 | 0.00508 | -0.0497 | 91.8307
2.5 | 0.5259 | 0.00525 | -0.05 | 100.1714
3 | 0.5855 | 0.00539 | -0.0503 | 108.6271
3.5 | 0.6447 | 0.00557 | -0.0505 | 115.7451
4 | 0.7037 | 0.00576 | -0.0507 | 122.1701
4.5 | 0.7611 | 0.00597 | -0.0504 | 127.4874
5 | 0.8156 | 0.00631 | -0.0494 | 129.2552
5.5 | 0.8733 | 0.00696 | -0.0491 | 125.4741
6 | 0.9316 | 0.00746 | -0.0489 | 124.8794
6.5 | 0.9904 | 0.00785 | -0.0487 | 126.1656
7 | 1.0491 | 0.00825 | -0.0484 | 127.1636
7.5 | 1.1074 | 0.00872 | -0.0479 | 126.9954
8 | 1.1649 | 0.00931 | -0.0473 | 125.1235
8.5 | 1.2229 | 0.0098 | -0.0467 | 124.7857
9 | 1.2801 | 0.01039 | -0.046 | 123.205
9.5 | 1.3367 | 0.01106 | -0.045 | 120.859
10 | 1.3907 | 0.01209 | -0.0436 | 115.0289
10.5 | 1.4457 | 0.01291 | -0.0423 | 111.983
11 | 1.4987 | 0.01394 | -0.0407 | 107.5108
11.5 | 1.5485 | 0.01528 | -0.0386 | 101.3416
12 | 1.5934 | 0.01702 | -0.0358 | 93.6193
12.5 | 1.6307 | 0.01929 | -0.0322 | 84.536
13 | 1.655 | 0.02227 | -0.0274 | 74.3152
13.5 | 1.6552 | 0.0257 | -0.0201 | 64.4047
14 | 1.639 | 0.03093 | -0.0151 | 52.9906
14.5 | 1.6179 | 0.03911 | -0.0158 | 41.3679
15 | 1.587 | 0.05068 | -0.021 | 31.3141
15.5 | 1.5488 | 0.06425 | -0.0279 | 24.1058
16 | 1.5021 | 0.07925 | -0.0352 | 18.9539
16.5 | 1.4544 | 0.09468 | -0.0424 | 15.3612
17 | 1.4063 | 0.11075 | -0.0501 | 12.698
17.5 | 1.3585 | 0.12745 | -0.0585 | 10.6591
18 | 1.3159 | 0.14388 | -0.0671 | 9.1458
18.5 | 1.279 | 0.16016 | -0.0764 | 7.9858

## 103. Re 8M Mach 0.50 (1)
BIGFOIL.COM POLAR EXPORT
NM18-S tip
NM18-S tip |  |  |  | Cl Max: | 1.193 | at alpha= | 20 | deg
JavaFoil+Calcfoil stall+Eppler ext transition |  |  |  | L/D Max: | 65.868 | at alpha= | 4 | deg
Re: | 8000000 |  |  | Cd Min: | 0.00661 | at alpha= | 0 | deg
Mach: | 0.5 |  |  | Cl=0 at alpha= | -1.8603 | deg
|  |  |  | @ Cl=0.1, Cd= | 0.009935
|  |  |  | @ Cl=0.4, Cd= | 0.0099606
|  |  |  | @ Cl=0.6, Cd= | 0.01423
alpha (deg) | Cl | Cd | Cm | Cl/Cd
-20 | -0.984 | 0.13835 | -0.025 | -7.114
-19.5 | -0.952 | 0.14886 | -0.024 | -6.392
-19 | -0.926 | 0.13845 | -0.024 | -6.688
-18.5 | -0.907 | 0.12348 | -0.026 | -7.346
-18 | -0.872 | 0.13538 | -0.023 | -6.443
-17.5 | -0.846 | 0.12535 | -0.024 | -6.751
-17 | -0.825 | 0.11333 | -0.025 | -7.277
-16.5 | -0.794 | 0.11999 | -0.024 | -6.615
-16 | -0.766 | 0.11349 | -0.023 | -6.75
-15.5 | -0.744 | 0.10202 | -0.025 | -7.291
-15 | -0.714 | 0.10597 | -0.024 | -6.738
-14.5 | -0.686 | 0.10048 | -0.023 | -6.831
-14 | -0.665 | 0.08816 | -0.026 | -7.548
-13.5 | -0.653 | 0.07081 | -0.03 | -9.216
-13 | -0.604 | 0.09271 | -0.022 | -6.513
-12.5 | -0.58 | 0.08165 | -0.024 | -7.106
-12 | -0.561 | 0.06999 | -0.027 | -8.01
-11.5 | -0.523 | 0.08211 | -0.022 | -6.37
-11 | -0.497 | 0.07409 | -0.023 | -6.71
-10.5 | -0.476 | 0.06372 | -0.027 | -7.465
-10 | -0.468 | 0.04427 | -0.033 | -10.567
-9.5 | -0.415 | 0.06673 | -0.021 | -6.216
-9 | -0.391 | 0.05777 | -0.025 | -6.765
-8.5 | -0.384 | 0.03746 | -0.034 | -10.24
-8 | -0.414 | 0.01307 | -0.044 | -31.682
-7.5 | -0.307 | 0.05333 | -0.021 | -5.75
-7 | -0.283 | 0.0459 | -0.026 | -6.158
-6.5 | -0.261 | 0.03811 | -0.031 | -6.85
-6 | -0.28 | 0.01156 | -0.045 | -24.207
-5.5 | -0.246 | 0.01129 | -0.045 | -21.803
-5 | -0.212 | 0.01091 | -0.046 | -19.455
-4.5 | -0.179 | 0.01063 | -0.046 | -16.802
-4 | -0.145 | 0.01041 | -0.046 | -13.9
-3.5 | -0.194 | 0.0103 | -0.046 | -18.838
-3 | -0.148 | 0.01011 | -0.047 | -14.6
-2.5 | -0.085 | 0.01009 | -0.047 | -8.399
-2 | -0.019 | 0.01 | -0.047 | -1.868
-1.5 | 0.049 | 0.00995 | -0.048 | 4.897
-1 | 0.117 | 0.00993 | -0.048 | 11.76
-0.5 | 0.148 | 0.0312 | -0.016 | 4.747
0 | 0.253 | 0.00661 | -0.005 | 38.268
0.5 | 0.321 | 0.01002 | -0.049 | 32.002
1 | 0.388 | 0.01007 | -0.049 | 38.551
1.5 | 0.456 | 0.00945 | -0.049 | 48.227
2 | 0.523 | 0.00953 | -0.049 | 54.924
2.5 | 0.591 | 0.01093 | -0.05 | 54.039
3 | 0.658 | 0.01113 | -0.05 | 59.084
3.5 | 0.718 | 0.01146 | -0.05 | 62.674
4 | 0.764 | 0.01159 | -0.051 | 65.868
4.5 | 0.768 | 0.01187 | -0.051 | 64.716
5 | 0.464 | 0.01227 | -0.051 | 37.778
5.5 | 0.497 | 0.01266 | -0.051 | 39.276
6 | 0.531 | 0.01318 | -0.052 | 40.265
6.5 | 0.564 | 0.01397 | -0.052 | 40.389
7 | 0.597 | 0.01414 | -0.052 | 42.257
7.5 | 0.631 | 0.01516 | -0.053 | 41.625
8 | 0.664 | 0.01603 | -0.053 | 41.43
8.5 | 0.69 | 0.01735 | -0.053 | 39.762
9 | 0.693 | 0.02303 | -0.05 | 30.104
9.5 | 0.709 | 0.02774 | -0.049 | 25.545
10 | 0.757 | 0.02398 | -0.051 | 31.575
10.5 | 0.722 | 0.04864 | -0.044 | 14.833
11 | 0.791 | 0.03372 | -0.049 | 23.45
11.5 | 0.736 | 0.07755 | -0.035 | 9.495
12 | 0.819 | 0.04923 | -0.046 | 16.632
12.5 | 0.782 | 0.09183 | -0.033 | 8.521
13 | 0.848 | 0.06845 | -0.043 | 12.394
13.5 | 0.905 | 0.05473 | -0.047 | 16.528
14 | 0.875 | 0.09284 | -0.038 | 9.426
14.5 | 0.944 | 0.06864 | -0.045 | 13.746
15 | 0.919 | 0.10846 | -0.035 | 8.469
15.5 | 0.982 | 0.08483 | -0.043 | 11.574
16 | 0.975 | 0.11489 | -0.037 | 8.489
16.5 | 1.013 | 0.10729 | -0.04 | 9.441
17 | 1.029 | 0.12354 | -0.038 | 8.327
17.5 | 1.05 | 0.12637 | -0.037 | 8.308
18 | 1.124 | 0.09419 | -0.045 | 11.929
18.5 | 1.102 | 0.13482 | -0.037 | 8.172
19 | 1.164 | 0.10963 | -0.044 | 10.621
19.5 | 1.154 | 0.14309 | -0.038 | 8.067
20 | 1.193 | 0.1471 | -0.041 | 8.109

## 104. Re 8M Mach 0.50 (2)
BIGFOIL.COM POLAR EXPORT
NM18-S tip
NM18-S tip |  |  |  | Cl Max: | 1.3419 | at alpha= | 8.5 | deg
XFOIL ncrit=9 |  |  |  | L/D Max: | 132.716 | at alpha= | 4.5 | deg
Re: | 8000000 |  |  | Cd Min: | 0.28465 | at alpha= | -19.5 | deg
Mach: | 0.5 |  |  | Cl=0 at alpha= | -1.8631 | deg
|  |  |  | @ Cl=0.1, Cd= | 0.0058768
|  |  |  | @ Cl=0.4, Cd= | 0.0052785
|  |  |  | @ Cl=0.6, Cd= | 0.0054672
alpha (deg) | Cl | Cd | Cm | Cl/Cd
-20 | -0.5819 | 0.22982 | 0.0473 | -2.532
-19.5 | -0.8976 | 0.28465 | 0.0987 | -3.1533
-19 | -0.8752 | 0.27418 | 0.0931 | -3.1921
-18.5 | -0.8524 | 0.26598 | 0.0879 | -3.2048
-18 | -0.8296 | 0.2578 | 0.0828 | -3.218
-17.5 | -0.8071 | 0.2491 | 0.0778 | -3.2401
-17 | -0.7851 | 0.23994 | 0.0728 | -3.2721
-16.5 | -0.7635 | 0.23088 | 0.0678 | -3.3069
-16 | -0.7426 | 0.22187 | 0.063 | -3.347
-15.5 | -0.7223 | 0.2129 | 0.0584 | -3.3927
-15 | -0.7035 | 0.20361 | 0.0536 | -3.4551
-14.5 | -0.6827 | 0.1958 | 0.0494 | -3.4867
-14 | -0.6627 | 0.18786 | 0.0452 | -3.5276
-13.5 | -0.6441 | 0.1796 | 0.0412 | -3.5863
-13 | -0.6273 | 0.17089 | 0.0372 | -3.6708
-12.5 | -0.612 | 0.1619 | 0.0333 | -3.7801
-12 | -0.5988 | 0.15288 | 0.0295 | -3.9168
-11.5 | -0.5861 | 0.144 | 0.0258 | -4.0701
-11 | -0.5784 | 0.13436 | 0.0218 | -4.3049
-10.5 | -0.5656 | 0.12649 | 0.0183 | -4.4715
-10 | -0.5536 | 0.11871 | 0.015 | -4.6635
-9.5 | -0.5439 | 0.11043 | 0.0114 | -4.9253
-9 | -0.5368 | 0.10172 | 0.0075 | -5.2772
-8.5 | -0.5323 | 0.09271 | 0.0032 | -5.7416
-8 | -0.5305 | 0.0834 | -0.0018 | -6.3609
-7.5 | -0.5315 | 0.07371 | -0.0079 | -7.2107
-7 | -0.5389 | 0.06403 | -0.0147 | -8.4164
-6.5 | -0.5323 | 0.04877 | -0.037 | -10.9145
-6 | -0.5189 | 0.03268 | -0.0517 | -15.8782
-5.5 | -0.4944 | 0.01923 | -0.0568 | -25.7098
-5 | -0.4445 | 0.01065 | -0.0566 | -41.7371
-4.5 | -0.3751 | 0.00803 | -0.0551 | -46.7123
-4 | -0.3027 | 0.00712 | -0.054 | -42.514
-3.5 | -0.2309 | 0.00656 | -0.0532 | -35.1982
-3 | -0.1596 | 0.00625 | -0.0528 | -25.536
-2.5 | -0.089 | 0.00609 | -0.0525 | -14.6141
-2 | -0.019 | 0.006 | -0.0524 | -3.1667
-1.5 | 0.0504 | 0.00597 | -0.0524 | 8.4422
-1 | 0.1196 | 0.00584 | -0.0526 | 20.4795
-0.5 | 0.1886 | 0.00567 | -0.0529 | 33.2628
0 | 0.2573 | 0.0055 | -0.0533 | 46.7818
0.5 | 0.3261 | 0.00537 | -0.0537 | 60.7263
1 | 0.3948 | 0.00528 | -0.0542 | 74.7727
1.5 | 0.4636 | 0.00526 | -0.0545 | 88.1369
2 | 0.5324 | 0.00528 | -0.0548 | 100.8333
2.5 | 0.601 | 0.00547 | -0.0549 | 109.872
3 | 0.67 | 0.00562 | -0.0549 | 119.2171
3.5 | 0.7388 | 0.00589 | -0.0547 | 125.4329
4 | 0.8075 | 0.00621 | -0.0542 | 130.0322
4.5 | 0.8746 | 0.00659 | -0.0531 | 132.7162
5 | 0.9379 | 0.00721 | -0.0509 | 130.0832
5.5 | 1.0081 | 0.00779 | -0.0496 | 129.4095
6 | 1.0797 | 0.00831 | -0.048 | 129.9278
6.5 | 1.1516 | 0.00893 | -0.046 | 128.9586
7 | 1.2224 | 0.00989 | -0.0433 | 123.5996
7.5 | 1.2871 | 0.01171 | -0.039 | 109.9146
8 | 1.3328 | 0.01532 | -0.0322 | 86.9974
8.5 | 1.3419 | 0.02128 | -0.0234 | 63.0592
9 | 1.3148 | 0.02775 | -0.0148 | 47.3802
9.5 | 1.2805 | 0.03793 | -0.0173 | 33.7596
10 | 1.2458 | 0.05153 | -0.0266 | 24.1762
10.5 | 1.2088 | 0.06568 | -0.0353 | 18.4044
11 | 1.1718 | 0.07962 | -0.0427 | 14.7174
11.5 | 1.1375 | 0.0933 | -0.0495 | 12.1919
12 | 1.1066 | 0.10687 | -0.0561 | 10.3546
12.5 | 1.08 | 0.1205 | -0.0628 | 8.9627
13 | 1.0584 | 0.13413 | -0.0696 | 7.8909
13.5 | 1.0417 | 0.14777 | -0.0768 | 7.0495

## 105. Re 10M Mach 0.00 (1)
BIGFOIL.COM POLAR EXPORT
NM18-S tip
NM18-S tip |  |  |  | Cl Max: | 0.788 | at alpha= | 6 | deg
JavaFoil+Calcfoil stall+Eppler ext transition |  |  |  | L/D Max: | 70.13 | at alpha= | 5.5 | deg
Re: | 10000000 |  |  | Cd Min: | 0.00899 | at alpha= | 1 | deg
Mach: | 0 |  |  | Cl=0 at alpha= | -1.8621 | deg
|  |  |  | @ Cl=0.1, Cd= | 0.0095107
|  |  |  | @ Cl=0.4, Cd= | 0.0090768
|  |  |  | @ Cl=0.6, Cd= | 0.01558
alpha (deg) | Cl | Cd | Cm | Cl/Cd
-11.5 | -0.17 | 0.0491 | -0.028 | -3.462
-11 | -0.195 | 0.03022 | -0.032 | -6.443
-10.5 | -0.229 | 0.01479 | -0.036 | -15.463
-10 | -0.256 | 0.01277 | -0.037 | -20.076
-9.5 | -0.277 | 0.01216 | -0.038 | -22.794
-9 | -0.298 | 0.01149 | -0.038 | -25.947
-8.5 | -0.318 | 0.01114 | -0.038 | -28.543
-8 | -0.336 | 0.01094 | -0.038 | -30.691
-7.5 | -0.35 | 0.01075 | -0.038 | -32.568
-7 | -0.359 | 0.01061 | -0.039 | -33.838
-6.5 | -0.361 | 0.01044 | -0.039 | -34.573
-6 | -0.355 | 0.01037 | -0.039 | -34.201
-5.5 | -0.339 | 0.01016 | -0.039 | -33.316
-5 | -0.313 | 0.01 | -0.04 | -31.288
-4.5 | -0.278 | 0.00987 | -0.04 | -28.143
-4 | -0.235 | 0.0098 | -0.04 | -23.934
-3.5 | -0.185 | 0.00976 | -0.04 | -18.974
-3 | -0.131 | 0.00968 | -0.04 | -13.565
-2.5 | -0.074 | 0.0096 | -0.041 | -7.74
-2 | -0.016 | 0.00959 | -0.041 | -1.697
-1.5 | 0.042 | 0.00955 | -0.041 | 4.431
-1 | 0.101 | 0.00951 | -0.041 | 10.639
-0.5 | 0.16 | 0.00952 | -0.042 | 16.83
0 | 0.219 | 0.00958 | -0.042 | 22.869
0.5 | 0.278 | 0.00961 | -0.042 | 28.907
1 | 0.337 | 0.00899 | -0.042 | 37.447
1.5 | 0.395 | 0.00907 | -0.043 | 43.562
2 | 0.454 | 0.00915 | -0.043 | 49.591
2.5 | 0.512 | 0.01023 | -0.043 | 50.045
3 | 0.57 | 0.01031 | -0.043 | 55.318
3.5 | 0.626 | 0.01045 | -0.044 | 59.911
4 | 0.676 | 0.01068 | -0.044 | 63.352
4.5 | 0.72 | 0.0107 | -0.044 | 67.326
5 | 0.755 | 0.01091 | -0.044 | 69.206
5.5 | 0.778 | 0.0111 | -0.045 | 70.13
6 | 0.788 | 0.01134 | -0.045 | 69.513
6.5 | 0.784 | 0.01155 | -0.045 | 67.897
7 | 0.767 | 0.01187 | -0.045 | 64.588
7.5 | 0.737 | 0.01234 | -0.046 | 59.731
8 | 0.698 | 0.01209 | -0.046 | 57.761
8.5 | 0.653 | 0.01253 | -0.046 | 52.089
9 | 0.603 | 0.01302 | -0.046 | 46.337
9.5 | 0.553 | 0.01355 | -0.046 | 40.794
10 | 0.503 | 0.01413 | -0.047 | 35.634
10.5 | 0.456 | 0.0148 | -0.047 | 30.824
11 | 0.412 | 0.01558 | -0.047 | 26.442

## 106. Re 10M Mach 0.00 (2)
BIGFOIL.COM POLAR EXPORT
NM18-S tip
NM18-S tip |  |  |  | Cl Max: | 1.8757 | at alpha= | 17 | deg
XFOIL ncrit=9 |  |  |  | L/D Max: | 132.102 | at alpha= | 7.5 | deg
Re: | 10000000 |  |  | Cd Min: | 0.06992 | at alpha= | 19.5 | deg
Mach: | 0 |  |  | Cl=0 at alpha= | -1.8819 | deg
|  |  |  | @ Cl=0.1, Cd= | 0.0055627
|  |  |  | @ Cl=0.4, Cd= | 0.0050957
|  |  |  | @ Cl=0.6, Cd= | 0.0054692
alpha (deg) | Cl | Cd | Cm | Cl/Cd
-14.5 | -1.1418 | 0.06505 | -0.0137 | -17.5527
-14 | -1.2387 | 0.03266 | -0.0443 | -37.9271
-13.5 | -1.2254 | 0.02711 | -0.0448 | -45.201
-13 | -1.1962 | 0.02314 | -0.0446 | -51.694
-12.5 | -1.1586 | 0.02007 | -0.0442 | -57.728
-12 | -1.1157 | 0.01762 | -0.0438 | -63.3201
-11.5 | -1.0693 | 0.01558 | -0.0435 | -68.6329
-11 | -1.0203 | 0.01389 | -0.0432 | -73.4557
-10.5 | -0.9695 | 0.01245 | -0.043 | -77.8715
-10 | -0.9172 | 0.01122 | -0.0429 | -81.7469
-9.5 | -0.8639 | 0.01011 | -0.0428 | -85.45
-9 | -0.8066 | 0.0092 | -0.0434 | -87.6739
-8.5 | -0.7524 | 0.00851 | -0.0432 | -88.4136
-8 | -0.6997 | 0.00793 | -0.0425 | -88.2346
-7.5 | -0.6444 | 0.00747 | -0.0424 | -86.2651
-7 | -0.5882 | 0.00705 | -0.0424 | -83.4326
-6.5 | -0.5315 | 0.00681 | -0.0425 | -78.047
-6 | -0.4745 | 0.00666 | -0.0427 | -71.2462
-5.5 | -0.4173 | 0.00653 | -0.0429 | -63.9051
-5 | -0.3599 | 0.00643 | -0.0432 | -55.972
-4.5 | -0.3025 | 0.00636 | -0.0434 | -47.5629
-4 | -0.245 | 0.00613 | -0.0437 | -39.9674
-3.5 | -0.1872 | 0.00595 | -0.044 | -31.4622
-3 | -0.1294 | 0.00584 | -0.0443 | -22.1575
-2.5 | -0.0716 | 0.0058 | -0.0446 | -12.3448
-2 | -0.0137 | 0.00576 | -0.0449 | -2.3785
-1.5 | 0.0443 | 0.00563 | -0.0452 | 7.8686
-1 | 0.1022 | 0.00556 | -0.0456 | 18.3813
-0.5 | 0.1602 | 0.00544 | -0.046 | 29.4485
0 | 0.2182 | 0.00527 | -0.0464 | 41.4042
0.5 | 0.2761 | 0.00518 | -0.0469 | 53.3012
1 | 0.334 | 0.00513 | -0.0474 | 65.1072
1.5 | 0.3917 | 0.0051 | -0.0478 | 76.8039
2 | 0.4494 | 0.00507 | -0.0483 | 88.6391
2.5 | 0.5066 | 0.00522 | -0.0487 | 97.0498
3 | 0.5637 | 0.00538 | -0.049 | 104.777
3.5 | 0.6207 | 0.00552 | -0.0493 | 112.4457
4.5 | 0.7335 | 0.00597 | -0.0498 | 122.8643
5 | 0.7885 | 0.00623 | -0.0498 | 126.565
5.5 | 0.8401 | 0.00656 | -0.0489 | 128.064
6 | 0.8957 | 0.007 | -0.0489 | 127.9571
6.5 | 0.9515 | 0.00733 | -0.049 | 129.809
7 | 1.007 | 0.00765 | -0.0491 | 131.634
7.5 | 1.0621 | 0.00804 | -0.0491 | 132.102
8 | 1.1166 | 0.00849 | -0.049 | 131.5194
9 | 1.2251 | 0.00929 | -0.0489 | 131.873
9.5 | 1.2786 | 0.00974 | -0.0488 | 131.2731
10 | 1.3312 | 0.01028 | -0.0485 | 129.4942
10.5 | 1.3828 | 0.01092 | -0.0481 | 126.63
11 | 1.4339 | 0.01156 | -0.0477 | 124.0398
11.5 | 1.4849 | 0.01214 | -0.0473 | 122.3147
12 | 1.5351 | 0.01275 | -0.0468 | 120.4
12.5 | 1.5842 | 0.01344 | -0.0462 | 117.872
13 | 1.6318 | 0.01423 | -0.0454 | 114.6732
13.5 | 1.6774 | 0.01516 | -0.0443 | 110.6464
14 | 1.721 | 0.01622 | -0.043 | 106.1036
14.5 | 1.7623 | 0.01738 | -0.0414 | 101.3982
15 | 1.8005 | 0.01867 | -0.0395 | 96.4381
15.5 | 1.8347 | 0.02012 | -0.0371 | 91.1879
16 | 1.8627 | 0.02181 | -0.0339 | 85.4058
16.5 | 1.8738 | 0.02374 | -0.0283 | 78.9301
17 | 1.8757 | 0.0266 | -0.0232 | 70.515
17.5 | 1.8737 | 0.03069 | -0.0203 | 61.0525
18 | 1.8643 | 0.03661 | -0.0196 | 50.9232
18.5 | 1.8453 | 0.04481 | -0.0213 | 41.1805
19 | 1.8198 | 0.05479 | -0.0248 | 33.2141
19.5 | 1.7638 | 0.06992 | -0.0311 | 25.226

## 107. Re 10M Mach 0.10 (1)
BIGFOIL.COM POLAR EXPORT
NM18-S tip
NM18-S tip |  |  |  | Cl Max: | 0.786 | at alpha= | 6 | deg
JavaFoil+Calcfoil stall+Eppler ext transition |  |  |  | L/D Max: | 69.983 | at alpha= | 5.5 | deg
Re: | 10000000 |  |  | Cd Min: | 0.00905 | at alpha= | 1 | deg
Mach: | 0.1 |  |  | Cl=0 at alpha= | -1.8644 | deg
|  |  |  | @ Cl=0.1, Cd= | 0.0095214
|  |  |  | @ Cl=0.4, Cd= | 0.01583
|  |  |  | @ Cl=0.6, Cd= | 0.01583
alpha (deg) | Cl | Cd | Cm | Cl/Cd
-11.5 | -0.136 | 0.05542 | -0.027 | -2.446
-11 | -0.157 | 0.03835 | -0.03 | -4.107
-10.5 | -0.188 | 0.01926 | -0.035 | -9.776
-10 | -0.223 | 0.01308 | -0.038 | -17.061
-9.5 | -0.246 | 0.01229 | -0.038 | -20.043
-9 | -0.27 | 0.01154 | -0.038 | -23.407
-8.5 | -0.294 | 0.01121 | -0.038 | -26.195
-8 | -0.315 | 0.01101 | -0.038 | -28.649
-7.5 | -0.334 | 0.01078 | -0.039 | -30.944
-7 | -0.347 | 0.01064 | -0.039 | -32.58
-6.5 | -0.352 | 0.01047 | -0.039 | -33.667
-6 | -0.349 | 0.01039 | -0.039 | -33.603
-5.5 | -0.336 | 0.01018 | -0.04 | -32.969
-5 | -0.312 | 0.01001 | -0.04 | -31.127
-4.5 | -0.278 | 0.00988 | -0.04 | -28.102
-4 | -0.235 | 0.00982 | -0.04 | -23.951
-3.5 | -0.186 | 0.00978 | -0.04 | -19.022
-3 | -0.132 | 0.00969 | -0.041 | -13.616
-2.5 | -0.075 | 0.00961 | -0.041 | -7.768
-2 | -0.016 | 0.00959 | -0.041 | -1.705
-1.5 | 0.043 | 0.00956 | -0.041 | 4.449
-1 | 0.102 | 0.00952 | -0.042 | 10.683
-0.5 | 0.161 | 0.00953 | -0.042 | 16.896
0 | 0.22 | 0.00959 | -0.042 | 22.964
0.5 | 0.279 | 0.00961 | -0.042 | 29.044
1 | 0.338 | 0.00905 | -0.043 | 37.386
1.5 | 0.397 | 0.00908 | -0.043 | 43.737
2 | 0.456 | 0.00916 | -0.043 | 49.773
2.5 | 0.515 | 0.01025 | -0.043 | 50.213
3 | 0.573 | 0.01033 | -0.044 | 55.492
3.5 | 0.629 | 0.01047 | -0.044 | 60.08
4 | 0.68 | 0.0107 | -0.044 | 63.496
4.5 | 0.723 | 0.01073 | -0.044 | 67.412
5 | 0.757 | 0.01094 | -0.044 | 69.185
5.5 | 0.779 | 0.01113 | -0.045 | 69.983
6 | 0.786 | 0.01138 | -0.045 | 69.072
6.5 | 0.779 | 0.0116 | -0.045 | 67.11
7 | 0.756 | 0.01192 | -0.045 | 63.406
7.5 | 0.721 | 0.01241 | -0.046 | 58.086
8 | 0.675 | 0.01217 | -0.046 | 55.478
8.5 | 0.623 | 0.01261 | -0.046 | 49.401
9 | 0.568 | 0.01312 | -0.046 | 43.271
9.5 | 0.512 | 0.01367 | -0.047 | 37.441
10 | 0.458 | 0.01427 | -0.047 | 32.078
10.5 | 0.407 | 0.01498 | -0.047 | 27.137
11 | 0.36 | 0.01583 | -0.047 | 22.71

## 108. Re 10M Mach 0.10 (2)
BIGFOIL.COM POLAR EXPORT
NM18-S tip
NM18-S tip |  |  |  | Cl Max: | 1.8497 | at alpha= | 16 | deg
XFOIL ncrit=9 |  |  |  | L/D Max: | 132.176 | at alpha= | 7.5 | deg
Re: | 10000000 |  |  | Cd Min: | 0.11031 | at alpha= | 20 | deg
Mach: | 0.1 |  |  | Cl=0 at alpha= | -1.881 | deg
|  |  |  | @ Cl=0.1, Cd= | 0.0055734
|  |  |  | @ Cl=0.4, Cd= | 0.0051059
|  |  |  | @ Cl=0.6, Cd= | 0.0054702
alpha (deg) | Cl | Cd | Cm | Cl/Cd
-13.5 | -1.1538 | 0.03967 | -0.0402 | -29.085
-13 | -1.1697 | 0.0302 | -0.0457 | -38.7318
-12.5 | -1.1491 | 0.02467 | -0.046 | -46.5788
-12 | -1.1146 | 0.02076 | -0.0457 | -53.6898
-11.5 | -1.0727 | 0.01775 | -0.0452 | -60.4338
-11 | -1.0261 | 0.01542 | -0.0448 | -66.5435
-10.5 | -0.9764 | 0.01352 | -0.0444 | -72.2189
-10 | -0.9245 | 0.01198 | -0.0441 | -77.1703
-9.5 | -0.8711 | 0.01067 | -0.0439 | -81.6401
-9 | -0.8134 | 0.0096 | -0.0444 | -84.7292
-8.5 | -0.7587 | 0.00879 | -0.044 | -86.314
-8 | -0.7056 | 0.00814 | -0.0432 | -86.683
-7.5 | -0.6498 | 0.00761 | -0.043 | -85.3876
-7 | -0.593 | 0.00715 | -0.043 | -82.9371
-6.5 | -0.5358 | 0.00686 | -0.043 | -78.105
-6 | -0.4782 | 0.00669 | -0.0432 | -71.4798
-5.5 | -0.4204 | 0.00655 | -0.0433 | -64.1832
-5 | -0.3626 | 0.00644 | -0.0435 | -56.3043
-4.5 | -0.3047 | 0.00636 | -0.0438 | -47.9088
-4 | -0.2467 | 0.00615 | -0.044 | -40.1138
-3.5 | -0.1885 | 0.00596 | -0.0443 | -31.6275
-3 | -0.1303 | 0.00585 | -0.0445 | -22.2735
-2.5 | -0.0721 | 0.0058 | -0.0448 | -12.431
-2 | -0.0139 | 0.00576 | -0.0451 | -2.4132
-1.5 | 0.0445 | 0.00564 | -0.0454 | 7.8901
-1 | 0.1028 | 0.00557 | -0.0458 | 18.456
-0.5 | 0.1611 | 0.00545 | -0.0462 | 29.5596
0 | 0.2195 | 0.00528 | -0.0467 | 41.572
0.5 | 0.2777 | 0.00518 | -0.0471 | 53.61
1 | 0.3359 | 0.00513 | -0.0476 | 65.4776
1.5 | 0.394 | 0.00511 | -0.0481 | 77.1037
2 | 0.4521 | 0.00507 | -0.0485 | 89.1716
2.5 | 0.5096 | 0.00523 | -0.0489 | 97.4379
3 | 0.5671 | 0.00539 | -0.0492 | 105.2134
3.5 | 0.6245 | 0.00553 | -0.0495 | 112.9295
4 | 0.6815 | 0.00571 | -0.0498 | 119.352
4.5 | 0.738 | 0.00599 | -0.05 | 123.2053
5 | 0.7934 | 0.00626 | -0.0499 | 126.7412
5.5 | 0.8454 | 0.00658 | -0.049 | 128.4802
6 | 0.9014 | 0.00703 | -0.049 | 128.2219
6.5 | 0.9577 | 0.00736 | -0.049 | 130.1223
7 | 1.0138 | 0.00769 | -0.0491 | 131.8336
7.5 | 1.0693 | 0.00809 | -0.049 | 132.1755
8 | 1.1243 | 0.00857 | -0.0489 | 131.1902
8.5 | 1.1794 | 0.00895 | -0.0488 | 131.7765
9 | 1.234 | 0.00937 | -0.0486 | 131.6969
9.5 | 1.288 | 0.00985 | -0.0484 | 130.7614
10 | 1.3411 | 0.01043 | -0.048 | 128.581
10.5 | 1.393 | 0.01115 | -0.0474 | 124.9327
11 | 1.4452 | 0.01172 | -0.047 | 123.3106
11.5 | 1.4967 | 0.01233 | -0.0464 | 121.3869
12 | 1.5473 | 0.01301 | -0.0457 | 118.9316
12.5 | 1.5966 | 0.01379 | -0.0449 | 115.7796
13 | 1.644 | 0.01469 | -0.0438 | 111.9129
13.5 | 1.6894 | 0.01574 | -0.0424 | 107.3316
14 | 1.7325 | 0.01691 | -0.0408 | 102.4542
14.5 | 1.7724 | 0.01825 | -0.0387 | 97.1178
15 | 1.8079 | 0.01978 | -0.0362 | 91.4004
15.5 | 1.8372 | 0.02157 | -0.033 | 85.1739
16 | 1.8497 | 0.02366 | -0.0273 | 78.1784
16.5 | 1.8493 | 0.02667 | -0.0217 | 69.3401
17 | 1.8424 | 0.03134 | -0.0186 | 58.7875
17.5 | 1.8281 | 0.03813 | -0.0184 | 47.9439
18 | 1.8083 | 0.04686 | -0.0208 | 38.5894
18.5 | 1.7792 | 0.05772 | -0.0251 | 30.8247
19 | 1.728 | 0.07238 | -0.0314 | 23.874
19.5 | 1.6473 | 0.09264 | -0.0408 | 17.7817
20 | 1.587 | 0.11031 | -0.049 | 14.3867

## 109. Re 10M Mach 0.25 (1)
BIGFOIL.COM POLAR EXPORT
NM18-S tip
NM18-S tip |  |  |  | Cl Max: | 0.776 | at alpha= | 5.5 | deg
JavaFoil+Calcfoil stall+Eppler ext transition |  |  |  | L/D Max: | 68.818 | at alpha= | 5 | deg
Re: | 10000000 |  |  | Cd Min: | 0.00913 | at alpha= | 1.5 | deg
Mach: | 0.25 |  |  | Cl=0 at alpha= | -1.8607 | deg
|  |  |  | @ Cl=0.1, Cd= | 0.01624
|  |  |  | @ Cl=0.4, Cd= | 0.01624
|  |  |  | @ Cl=0.6, Cd= | 0.01624
alpha (deg) | Cl | Cd | Cm | Cl/Cd
-10.5 | -0.051 | 0.05677 | -0.026 | -0.895
-10 | -0.049 | 0.04477 | -0.029 | -1.097
-9.5 | -0.051 | 0.01894 | -0.036 | -2.678
-9 | -0.051 | 0.01262 | -0.039 | -4.023
-8.5 | -0.047 | 0.01158 | -0.039 | -4.081
-8 | -0.106 | 0.01129 | -0.04 | -9.355
-7.5 | -0.179 | 0.01102 | -0.04 | -16.26
-7 | -0.234 | 0.01085 | -0.04 | -21.573
-6.5 | -0.276 | 0.01065 | -0.04 | -25.868
-6 | -0.302 | 0.01054 | -0.04 | -28.612
-5.5 | -0.31 | 0.01032 | -0.041 | -30.057
-5 | -0.301 | 0.01012 | -0.041 | -29.773
-4.5 | -0.276 | 0.00998 | -0.041 | -27.666
-4 | -0.238 | 0.0099 | -0.041 | -24.003
-3.5 | -0.19 | 0.00985 | -0.042 | -19.258
-3 | -0.135 | 0.00975 | -0.042 | -13.859
-2.5 | -0.077 | 0.00967 | -0.042 | -7.924
-2 | -0.017 | 0.00964 | -0.042 | -1.741
-1.5 | 0.044 | 0.00961 | -0.042 | 4.547
-1 | 0.105 | 0.00956 | -0.043 | 10.927
-0.5 | 0.165 | 0.00956 | -0.043 | 17.308
0 | 0.226 | 0.00963 | -0.043 | 23.485
0.5 | 0.287 | 0.00966 | -0.043 | 29.702
1 | 0.278 | 0.03045 | -0.006 | 9.132
1.5 | 0.408 | 0.00913 | -0.044 | 44.689
2 | 0.469 | 0.00923 | -0.044 | 50.779
2.5 | 0.529 | 0.01035 | -0.044 | 51.102
3 | 0.589 | 0.01044 | -0.045 | 56.41
3.5 | 0.646 | 0.01059 | -0.045 | 60.962
4 | 0.696 | 0.01083 | -0.045 | 64.277
4.5 | 0.738 | 0.0109 | -0.045 | 67.732
5 | 0.766 | 0.01113 | -0.046 | 68.818
5.5 | 0.776 | 0.01134 | -0.046 | 68.452
6 | 0.763 | 0.01164 | -0.046 | 65.604
6.5 | 0.725 | 0.0119 | -0.046 | 60.941
7 | 0.661 | 0.01225 | -0.047 | 53.919
7.5 | 0.573 | 0.0128 | -0.047 | 44.754
8 | 0.467 | 0.01264 | -0.047 | 36.987
8.5 | 0.349 | 0.01319 | -0.047 | 26.452
9 | 0.212 | 0.01376 | -0.048 | 15.412
9.5 | 0.081 | 0.01448 | -0.048 | 5.567
10 | 0.084 | 0.01524 | -0.048 | 5.519
10.5 | 0.088 | 0.01624 | -0.049 | 5.394

## 110. Re 10M Mach 0.25 (2)
BIGFOIL.COM POLAR EXPORT
NM18-S tip
NM18-S tip |  |  |  | Cl Max: | 1.7089 | at alpha= | 13.5 | deg
XFOIL ncrit=9 |  |  |  | L/D Max: | 132.418 | at alpha= | 7 | deg
Re: | 10000000 |  |  | Cd Min: | 0.18131 | at alpha= | -14.5 | deg
Mach: | 0.25 |  |  | Cl=0 at alpha= | -1.8775 | deg
|  |  |  | @ Cl=0.1, Cd= | 0.0055959
|  |  |  | @ Cl=0.4, Cd= | 0.0051422
|  |  |  | @ Cl=0.6, Cd= | 0.0054659
alpha (deg) | Cl | Cd | Cm | Cl/Cd
-14.5 | -0.666 | 0.18131 | 0.0436 | -3.6733
-14 | -0.6539 | 0.17293 | 0.0399 | -3.7813
-13.5 | -0.6472 | 0.16292 | 0.0359 | -3.9725
-13 | -0.6469 | 0.15116 | 0.0316 | -4.2796
-12.5 | -0.6442 | 0.14133 | 0.0276 | -4.5581
-12 | -0.6352 | 0.13355 | 0.0242 | -4.7563
-11.5 | -0.6265 | 0.12593 | 0.021 | -4.975
-11 | -0.6195 | 0.11794 | 0.0175 | -5.2527
-9.5 | -0.8478 | 0.0296 | -0.0476 | -28.6419
-9 | -0.8315 | 0.01893 | -0.0493 | -43.925
-8.5 | -0.7848 | 0.01353 | -0.0496 | -58.0044
-8 | -0.7336 | 0.01138 | -0.048 | -64.464
-7.5 | -0.6783 | 0.00932 | -0.0471 | -72.779
-7 | -0.6195 | 0.00815 | -0.0465 | -76.0123
-6.5 | -0.5595 | 0.00745 | -0.0461 | -75.1007
-6 | -0.499 | 0.00699 | -0.0458 | -71.3877
-5.5 | -0.4383 | 0.00669 | -0.0457 | -65.5157
-5 | -0.3776 | 0.00652 | -0.0456 | -57.9141
-4.5 | -0.317 | 0.00641 | -0.0456 | -49.454
-4 | -0.2565 | 0.00632 | -0.0457 | -40.5854
-3.5 | -0.196 | 0.00603 | -0.0458 | -32.5041
-3 | -0.1355 | 0.00589 | -0.046 | -23.0051
-2.5 | -0.0751 | 0.00582 | -0.0462 | -12.9038
-2 | -0.0148 | 0.00578 | -0.0465 | -2.5606
-1.5 | 0.0456 | 0.00565 | -0.0467 | 8.0708
-1 | 0.1059 | 0.00559 | -0.0471 | 18.9445
-0.5 | 0.1661 | 0.00549 | -0.0474 | 30.255
0 | 0.2264 | 0.00532 | -0.0479 | 42.5564
0.5 | 0.2866 | 0.0052 | -0.0484 | 55.1154
1 | 0.3467 | 0.00516 | -0.0488 | 67.1899
1.5 | 0.4067 | 0.00514 | -0.0493 | 79.1245
2 | 0.4668 | 0.0051 | -0.0497 | 91.5294
2.5 | 0.5262 | 0.00527 | -0.0501 | 99.8482
3 | 0.5858 | 0.00543 | -0.0503 | 107.8821
3.5 | 0.6452 | 0.00558 | -0.0506 | 115.6272
4 | 0.7043 | 0.00582 | -0.0507 | 121.0137
4.5 | 0.763 | 0.00612 | -0.0508 | 124.6732
5 | 0.8204 | 0.00645 | -0.0505 | 127.1938
5.5 | 0.8746 | 0.0068 | -0.0494 | 128.6176
6 | 0.9335 | 0.0072 | -0.0492 | 129.6528
6.5 | 0.9926 | 0.00754 | -0.049 | 131.6446
7 | 1.0514 | 0.00794 | -0.0487 | 132.4181
7.5 | 1.1098 | 0.00841 | -0.0483 | 131.962
8 | 1.168 | 0.00888 | -0.0478 | 131.5315
8.5 | 1.2262 | 0.00935 | -0.0472 | 131.1444
9 | 1.2839 | 0.00991 | -0.0465 | 129.556
9.5 | 1.3405 | 0.0106 | -0.0456 | 126.4623
10 | 1.3964 | 0.01138 | -0.0444 | 122.7065
10.5 | 1.4522 | 0.01213 | -0.0432 | 119.7197
11 | 1.5065 | 0.01303 | -0.0417 | 115.6178
11.5 | 1.5587 | 0.01415 | -0.0399 | 110.1555
12 | 1.6078 | 0.01554 | -0.0375 | 103.462
12.5 | 1.6517 | 0.01732 | -0.0346 | 95.3637
13 | 1.687 | 0.01966 | -0.0307 | 85.8087
13.5 | 1.7089 | 0.02264 | -0.0255 | 75.4814
14 | 1.7024 | 0.02617 | -0.0176 | 65.0516
14.5 | 1.686 | 0.03185 | -0.0137 | 52.9356
15 | 1.6617 | 0.04073 | -0.0153 | 40.7979
15.5 | 1.631 | 0.05236 | -0.0206 | 31.1497
16 | 1.5892 | 0.06628 | -0.0275 | 23.9771
16.5 | 1.5441 | 0.08081 | -0.0343 | 19.1078
17 | 1.4953 | 0.09626 | -0.0416 | 15.534
17.5 | 1.4451 | 0.11246 | -0.0494 | 12.8499
18 | 1.3971 | 0.12896 | -0.0578 | 10.8336
18.5 | 1.3535 | 0.14535 | -0.0667 | 9.312

## 111. Re 10M Mach 0.50 (1)
BIGFOIL.COM POLAR EXPORT
NM18-S tip
NM18-S tip |  |  |  | Cl Max: | 1.183 | at alpha= | 20 | deg
JavaFoil+Calcfoil stall+Eppler ext transition |  |  |  | L/D Max: | 66.257 | at alpha= | 4 | deg
Re: | 10000000 |  |  | Cd Min: | 0.00651 | at alpha= | 0 | deg
Mach: | 0.5 |  |  | Cl=0 at alpha= | -1.8603 | deg
|  |  |  | @ Cl=0.1, Cd= | 0.0097725
|  |  |  | @ Cl=0.4, Cd= | 0.0098729
|  |  |  | @ Cl=0.6, Cd= | 0.014469
alpha (deg) | Cl | Cd | Cm | Cl/Cd
-20 | -0.999 | 0.12514 | -0.027 | -7.984
-19.5 | -0.953 | 0.14545 | -0.024 | -6.551
-19 | -0.929 | 0.13364 | -0.025 | -6.953
-18.5 | -0.918 | 0.11172 | -0.028 | -8.221
-18 | -0.874 | 0.13241 | -0.024 | -6.598
-17.5 | -0.85 | 0.12076 | -0.025 | -7.038
-17 | -0.834 | 0.10345 | -0.027 | -8.067
-16.5 | -0.795 | 0.11738 | -0.024 | -6.772
-16 | -0.768 | 0.11031 | -0.024 | -6.965
-15.5 | -0.751 | 0.09501 | -0.027 | -7.902
-15 | -0.715 | 0.10373 | -0.024 | -6.893
-14.5 | -0.688 | 0.09779 | -0.024 | -7.037
-14 | -0.671 | 0.0826 | -0.027 | -8.121
-13.5 | -0.663 | 0.06164 | -0.032 | -10.763
-13 | -0.605 | 0.09099 | -0.023 | -6.645
-12.5 | -0.583 | 0.07859 | -0.026 | -7.418
-12 | -0.568 | 0.06377 | -0.03 | -8.901
-11.5 | -0.523 | 0.08101 | -0.022 | -6.461
-11 | -0.498 | 0.07249 | -0.024 | -6.873
-10.5 | -0.48 | 0.05956 | -0.028 | -8.057
-10 | -0.484 | 0.03318 | -0.036 | -14.592
-9.5 | -0.415 | 0.06592 | -0.022 | -6.296
-9 | -0.392 | 0.05614 | -0.026 | -6.989
-8.5 | -0.403 | 0.02499 | -0.038 | -16.139
-8 | -0.414 | 0.0127 | -0.044 | -32.612
-7.5 | -0.307 | 0.05272 | -0.022 | -5.822
-7 | -0.284 | 0.04395 | -0.028 | -6.473
-6.5 | -0.274 | 0.027 | -0.037 | -10.149
-6 | -0.28 | 0.01143 | -0.045 | -24.481
-5.5 | -0.246 | 0.01102 | -0.045 | -22.325
-5 | -0.212 | 0.01067 | -0.046 | -19.902
-4.5 | -0.179 | 0.01042 | -0.046 | -17.132
-4 | -0.145 | 0.01028 | -0.046 | -14.082
-3.5 | -0.194 | 0.01016 | -0.046 | -19.113
-3 | -0.148 | 0.00998 | -0.047 | -14.787
-2.5 | -0.085 | 0.00991 | -0.047 | -8.552
-2 | -0.019 | 0.00985 | -0.047 | -1.896
-1.5 | 0.049 | 0.00981 | -0.048 | 4.967
-1 | 0.117 | 0.00976 | -0.048 | 11.957
-0.5 | 0.185 | 0.00983 | -0.048 | 18.81
0 | 0.253 | 0.00651 | -0.005 | 38.813
0.5 | 0.321 | 0.00987 | -0.049 | 32.473
1 | 0.388 | 0.00997 | -0.049 | 38.939
1.5 | 0.456 | 0.00942 | -0.049 | 48.388
2 | 0.523 | 0.00954 | -0.049 | 54.864
2.5 | 0.591 | 0.01078 | -0.05 | 54.773
3 | 0.658 | 0.01094 | -0.05 | 60.11
3.5 | 0.718 | 0.01119 | -0.05 | 64.184
4 | 0.764 | 0.01152 | -0.051 | 66.257
4.5 | 0.768 | 0.01166 | -0.051 | 65.875
5 | 0.464 | 0.01204 | -0.051 | 38.512
5.5 | 0.497 | 0.01243 | -0.051 | 39.984
6 | 0.531 | 0.01288 | -0.052 | 41.188
6.5 | 0.564 | 0.01361 | -0.052 | 41.458
7 | 0.597 | 0.01439 | -0.052 | 41.528
7.5 | 0.631 | 0.01529 | -0.053 | 41.266
8 | 0.664 | 0.01543 | -0.053 | 43.045
8.5 | 0.692 | 0.01669 | -0.053 | 41.443
9 | 0.701 | 0.0211 | -0.051 | 33.216
9.5 | 0.718 | 0.02498 | -0.05 | 28.73
10 | 0.763 | 0.02242 | -0.051 | 34.018
10.5 | 0.735 | 0.04198 | -0.046 | 17.51
11 | 0.8 | 0.03018 | -0.05 | 26.517
11.5 | 0.751 | 0.06789 | -0.04 | 11.064
12 | 0.83 | 0.04363 | -0.047 | 19.029
12.5 | 0.788 | 0.08698 | -0.035 | 9.06
13 | 0.864 | 0.05927 | -0.045 | 14.571
13.5 | 0.917 | 0.04848 | -0.048 | 18.908
14 | 0.894 | 0.07971 | -0.042 | 11.22
14.5 | 0.96 | 0.05924 | -0.047 | 16.201
15 | 0.932 | 0.09843 | -0.039 | 9.465
15.5 | 1.002 | 0.0719 | -0.046 | 13.931
16 | 0.987 | 0.10516 | -0.04 | 9.388
16.5 | 1.039 | 0.08861 | -0.044 | 11.723
17 | 1.038 | 0.11501 | -0.04 | 9.028
17.5 | 1.075 | 0.11088 | -0.042 | 9.695
18 | 1.111 | 0.10861 | -0.044 | 10.225
18.5 | 1.113 | 0.13576 | -0.04 | 8.201
19 | 1.147 | 0.13329 | -0.042 | 8.609
19.5 | 1.161 | 0.15452 | -0.039 | 7.516
20 | 1.183 | 0.17475 | -0.039 | 6.769

## 112. Re 10M Mach 0.50 (2)
BIGFOIL.COM POLAR EXPORT
NM18-S tip
NM18-S tip |  |  |  | Cl Max: | 1.3492 | at alpha= | 8.5 | deg
XFOIL ncrit=9 |  |  |  | L/D Max: | 135.872 | at alpha= | 6 | deg
Re: | 10000000 |  |  | Cd Min: | 0.29254 | at alpha= | -20 | deg
Mach: | 0.5 |  |  | Cl=0 at alpha= | -1.8621 | deg
|  |  |  | @ Cl=0.1, Cd= | 0.0057384
|  |  |  | @ Cl=0.4, Cd= | 0.0052779
|  |  |  | @ Cl=0.6, Cd= | 0.0054258
alpha (deg) | Cl | Cd | Cm | Cl/Cd
-20 | -0.9204 | 0.29254 | 0.1041 | -3.1462
-19.5 | -0.8979 | 0.28335 | 0.0986 | -3.1689
-18.5 | -0.853 | 0.26535 | 0.0879 | -3.2146
-18 | -0.8301 | 0.25741 | 0.0828 | -3.2248
-17.5 | -0.8076 | 0.24897 | 0.0778 | -3.2438
-17 | -0.7854 | 0.24028 | 0.0729 | -3.2687
-16.5 | -0.7638 | 0.23133 | 0.068 | -3.3018
-16 | -0.7428 | 0.22232 | 0.0631 | -3.3411
-15.5 | -0.7233 | 0.21281 | 0.0584 | -3.3988
-15 | -0.705 | 0.20285 | 0.0535 | -3.4755
-14.5 | -0.6844 | 0.19507 | 0.0493 | -3.5085
-14 | -0.6642 | 0.18728 | 0.0452 | -3.5466
-13.5 | -0.6454 | 0.17926 | 0.0413 | -3.6004
-13 | -0.6283 | 0.1708 | 0.0373 | -3.6786
-12.5 | -0.6127 | 0.16199 | 0.0334 | -3.7823
-12 | -0.5994 | 0.15303 | 0.0296 | -3.9169
-11.5 | -0.5887 | 0.14353 | 0.0257 | -4.1016
-11 | -0.5784 | 0.13452 | 0.0221 | -4.2997
-10.5 | -0.57 | 0.12547 | 0.0182 | -4.5429
-10 | -0.5577 | 0.11779 | 0.0148 | -4.7347
-9.5 | -0.5474 | 0.10976 | 0.0113 | -4.9872
-9 | -0.5396 | 0.1013 | 0.0075 | -5.3268
-8.5 | -0.5349 | 0.09236 | 0.0031 | -5.7915
-8 | -0.5342 | 0.08322 | -0.0015 | -6.4191
-7.5 | -0.5375 | 0.0739 | -0.0069 | -7.2733
-7 | -0.5431 | 0.0636 | -0.0152 | -8.5393
-6.5 | -0.5354 | 0.04777 | -0.0385 | -11.2079
-6 | -0.5226 | 0.03175 | -0.0524 | -16.4598
-5.5 | -0.4977 | 0.01837 | -0.0571 | -27.0931
-5 | -0.4465 | 0.01003 | -0.0567 | -44.5165
-4.5 | -0.3762 | 0.00763 | -0.0551 | -49.3054
-4 | -0.3034 | 0.00682 | -0.054 | -44.4868
-3.5 | -0.2312 | 0.00651 | -0.0533 | -35.5146
-3 | -0.1598 | 0.00612 | -0.0528 | -26.1111
-2.5 | -0.0892 | 0.00596 | -0.0526 | -14.9664
-2 | -0.0192 | 0.00588 | -0.0525 | -3.2653
-1.5 | 0.0504 | 0.00581 | -0.0525 | 8.6747
-1 | 0.1197 | 0.00571 | -0.0527 | 20.9632
-0.5 | 0.1886 | 0.00562 | -0.0529 | 33.5587
0 | 0.2576 | 0.00544 | -0.0533 | 47.3529
0.5 | 0.3264 | 0.00532 | -0.0538 | 61.3534
1 | 0.3952 | 0.00528 | -0.0542 | 74.8485
1.5 | 0.464 | 0.00525 | -0.0545 | 88.381
2 | 0.533 | 0.00525 | -0.0548 | 101.5238
2.5 | 0.6016 | 0.00543 | -0.055 | 110.7919
3 | 0.6705 | 0.00565 | -0.0549 | 118.6726
3.5 | 0.7397 | 0.00586 | -0.0548 | 126.2287
4 | 0.8086 | 0.00622 | -0.0543 | 130
4.5 | 0.8766 | 0.00677 | -0.0535 | 129.483
5 | 0.9442 | 0.00721 | -0.0522 | 130.957
5.5 | 1.0108 | 0.00751 | -0.05 | 134.5939
6 | 1.0829 | 0.00797 | -0.0485 | 135.872
6.5 | 1.1553 | 0.00856 | -0.0465 | 134.965
7 | 1.2263 | 0.0095 | -0.0438 | 129.0842
7.5 | 1.2932 | 0.01113 | -0.0397 | 116.1905
8 | 1.339 | 0.01482 | -0.0328 | 90.3509
8.5 | 1.3492 | 0.02079 | -0.0239 | 64.8966
9 | 1.3231 | 0.02719 | -0.0149 | 48.6613
9.5 | 1.2883 | 0.03707 | -0.0167 | 34.7532
10 | 1.2538 | 0.05056 | -0.0259 | 24.7983
10.5 | 1.2172 | 0.06468 | -0.0347 | 18.8188
11 | 1.1805 | 0.07857 | -0.0421 | 15.0248
11.5 | 1.1464 | 0.09219 | -0.0489 | 12.4352
12 | 1.1159 | 0.10562 | -0.0553 | 10.5652
12.5 | 1.0895 | 0.11911 | -0.0619 | 9.147
13 | 1.0683 | 0.13254 | -0.0687 | 8.0602
13.5 | 1.0519 | 0.14591 | -0.0756 | 7.2092

## 113. Re 12M Mach 0.00 (1)
BIGFOIL.COM POLAR EXPORT
NM18-S tip
NM18-S tip |  |  |  | Cl Max: | 0.788 | at alpha= | 6 | deg
JavaFoil+Calcfoil stall+Eppler ext transition |  |  |  | L/D Max: | 71.113 | at alpha= | 5.5 | deg
Re: | 12000000 |  |  | Cd Min: | 0.00892 | at alpha= | 1 | deg
Mach: | 0 |  |  | Cl=0 at alpha= | -1.8621 | deg
|  |  |  | @ Cl=0.1, Cd= | 0.0094105
|  |  |  | @ Cl=0.4, Cd= | 0.0090119
|  |  |  | @ Cl=0.6, Cd= | 0.01512
alpha (deg) | Cl | Cd | Cm | Cl/Cd
-11.5 | -0.173 | 0.04309 | -0.029 | -4.004
-11 | -0.2 | 0.02308 | -0.034 | -8.668
-10.5 | -0.233 | 0.01335 | -0.037 | -17.449
-10 | -0.256 | 0.01259 | -0.037 | -20.367
-9.5 | -0.277 | 0.01198 | -0.038 | -23.149
-9 | -0.298 | 0.01127 | -0.038 | -26.438
-8.5 | -0.318 | 0.01101 | -0.038 | -28.883
-8 | -0.336 | 0.01082 | -0.038 | -31.032
-7.5 | -0.35 | 0.0107 | -0.038 | -32.719
-7 | -0.359 | 0.01059 | -0.039 | -33.899
-6.5 | -0.361 | 0.01038 | -0.039 | -34.794
-6 | -0.355 | 0.01017 | -0.039 | -34.869
-5.5 | -0.339 | 0.01 | -0.039 | -33.872
-5 | -0.313 | 0.00993 | -0.04 | -31.491
-4.5 | -0.278 | 0.00978 | -0.04 | -28.393
-4 | -0.235 | 0.00972 | -0.04 | -24.144
-3.5 | -0.185 | 0.00959 | -0.04 | -19.318
-3 | -0.131 | 0.00956 | -0.04 | -13.739
-2.5 | -0.074 | 0.00952 | -0.041 | -7.81
-2 | -0.016 | 0.00948 | -0.041 | -1.715
-1.5 | 0.042 | 0.00944 | -0.041 | 4.482
-1 | 0.101 | 0.00941 | -0.041 | 10.761
-0.5 | 0.16 | 0.00945 | -0.042 | 16.95
0 | 0.219 | 0.00947 | -0.042 | 23.133
0.5 | 0.278 | 0.00949 | -0.042 | 29.281
1 | 0.337 | 0.00892 | -0.042 | 37.71
1.5 | 0.395 | 0.009 | -0.043 | 43.886
2 | 0.454 | 0.00914 | -0.043 | 49.669
2.5 | 0.512 | 0.0101 | -0.043 | 50.707
3 | 0.57 | 0.01023 | -0.043 | 55.77
3.5 | 0.626 | 0.01035 | -0.044 | 60.489
4 | 0.676 | 0.01048 | -0.044 | 64.561
4.5 | 0.72 | 0.01071 | -0.044 | 67.248
5 | 0.755 | 0.01079 | -0.044 | 69.979
5.5 | 0.778 | 0.01095 | -0.045 | 71.113
6 | 0.788 | 0.01119 | -0.045 | 70.484
6.5 | 0.784 | 0.01142 | -0.045 | 68.676
7 | 0.767 | 0.01168 | -0.045 | 65.662
7.5 | 0.737 | 0.01211 | -0.046 | 60.879
8 | 0.698 | 0.01247 | -0.046 | 55.971
8.5 | 0.653 | 0.01288 | -0.046 | 50.673
9 | 0.603 | 0.01334 | -0.046 | 45.228
9.5 | 0.553 | 0.01321 | -0.046 | 41.851
10 | 0.503 | 0.01375 | -0.047 | 36.595
10.5 | 0.456 | 0.0144 | -0.047 | 31.679
11 | 0.412 | 0.01512 | -0.047 | 27.24

## 114. Re 12M Mach 0.00 (2)
BIGFOIL.COM POLAR EXPORT
NM18-S tip
NM18-S tip |  |  |  | Cl Max: | 1.9114 | at alpha= | 18 | deg
XFOIL ncrit=9 |  |  |  | L/D Max: | 136.823 | at alpha= | 9 | deg
Re: | 12000000 |  |  | Cd Min: | 0.07459 | at alpha= | -14.5 | deg
Mach: | 0 |  |  | Cl=0 at alpha= | -1.8812 | deg
|  |  |  | @ Cl=0.1, Cd= | 0.0054819
|  |  |  | @ Cl=0.4, Cd= | 0.0051028
|  |  |  | @ Cl=0.6, Cd= | 0.0054847
alpha (deg) | Cl | Cd | Cm | Cl/Cd
-14.5 | -1.0922 | 0.07459 | -0.0076 | -14.6427
-14 | -1.2224 | 0.03491 | -0.0432 | -35.0158
-13.5 | -1.2173 | 0.02838 | -0.0447 | -42.8929
-13 | -1.1919 | 0.02392 | -0.0446 | -49.8286
-12.5 | -1.1561 | 0.02059 | -0.0442 | -56.1486
-12 | -1.1142 | 0.01797 | -0.0438 | -62.0033
-11.5 | -1.0683 | 0.01586 | -0.0435 | -67.3581
-11 | -1.0197 | 0.01411 | -0.0432 | -72.2679
-10.5 | -0.9691 | 0.01262 | -0.043 | -76.7908
-10 | -0.917 | 0.01134 | -0.0429 | -80.8642
-9.5 | -0.8625 | 0.01014 | -0.0431 | -85.0592
-9 | -0.8082 | 0.00917 | -0.0431 | -88.1352
-8.5 | -0.7559 | 0.00854 | -0.0424 | -88.5129
-8 | -0.7012 | 0.00792 | -0.0422 | -88.5354
-7.5 | -0.6454 | 0.00741 | -0.0422 | -87.0985
-7 | -0.5891 | 0.00688 | -0.0423 | -85.625
-6.5 | -0.5323 | 0.00661 | -0.0425 | -80.5295
-6 | -0.4751 | 0.00649 | -0.0427 | -73.2049
-5.5 | -0.4178 | 0.00636 | -0.0429 | -65.6918
-5 | -0.3604 | 0.00626 | -0.0432 | -57.5719
-4.5 | -0.3029 | 0.00619 | -0.0435 | -48.9338
-4 | -0.2452 | 0.0061 | -0.0437 | -40.1967
-3.5 | -0.1874 | 0.00587 | -0.044 | -31.925
-3 | -0.1296 | 0.00577 | -0.0443 | -22.461
-2.5 | -0.0717 | 0.00572 | -0.0446 | -12.535
-2 | -0.0138 | 0.00565 | -0.0449 | -2.4425
-1.5 | 0.0443 | 0.00553 | -0.0453 | 8.0108
-1 | 0.1022 | 0.00548 | -0.0456 | 18.6496
-0.5 | 0.1602 | 0.00541 | -0.046 | 29.6118
0 | 0.2183 | 0.00524 | -0.0465 | 41.6603
0.5 | 0.2762 | 0.00517 | -0.0469 | 53.4236
1 | 0.3341 | 0.00514 | -0.0474 | 65
1.5 | 0.3919 | 0.0051 | -0.0478 | 76.8431
2 | 0.4494 | 0.00512 | -0.0483 | 87.7734
3 | 0.564 | 0.00539 | -0.049 | 104.6382
3.5 | 0.621 | 0.00554 | -0.0493 | 112.0939
4.5 | 0.734 | 0.00603 | -0.0498 | 121.7247
5 | 0.7898 | 0.00633 | -0.05 | 124.7709
5.5 | 0.845 | 0.00656 | -0.05 | 128.811
6 | 0.897 | 0.0068 | -0.0491 | 131.9118
6.5 | 0.953 | 0.0071 | -0.0493 | 134.2254
7 | 1.0086 | 0.00742 | -0.0494 | 135.9299
7.5 | 1.0637 | 0.00781 | -0.0494 | 136.1972
8.5 | 1.1731 | 0.00858 | -0.0493 | 136.7249
9 | 1.2273 | 0.00897 | -0.0493 | 136.8227
9.5 | 1.2809 | 0.00942 | -0.0492 | 135.9766
10 | 1.3335 | 0.00999 | -0.0489 | 133.4835
11.5 | 1.4887 | 0.01166 | -0.0479 | 127.6758
12 | 1.5391 | 0.01226 | -0.0474 | 125.5383
12.5 | 1.5884 | 0.01294 | -0.0468 | 122.7512
13 | 1.636 | 0.01376 | -0.046 | 118.8953
13.5 | 1.6816 | 0.01474 | -0.0449 | 114.0841
14 | 1.7255 | 0.01578 | -0.0436 | 109.3473
14.5 | 1.7671 | 0.01694 | -0.042 | 104.3152
15 | 1.8054 | 0.01827 | -0.0401 | 98.8177
15.5 | 1.8391 | 0.0198 | -0.0376 | 92.8838
16 | 1.871 | 0.02123 | -0.0349 | 88.13
16.5 | 1.8929 | 0.02275 | -0.0308 | 83.2044
17 | 1.9017 | 0.02479 | -0.0254 | 76.7124
17.5 | 1.9082 | 0.02766 | -0.0218 | 68.9877
18 | 1.9114 | 0.03159 | -0.0197 | 60.5065
18.5 | 1.9104 | 0.03671 | -0.0193 | 52.0403
19 | 1.9007 | 0.0436 | -0.0205 | 43.594
19.5 | 1.8716 | 0.05382 | -0.0238 | 34.7752
20 | 1.8294 | 0.06655 | -0.0288 | 27.4891

## 115. Re 12M Mach 0.10 (1)
BIGFOIL.COM POLAR EXPORT
NM18-S tip
NM18-S tip |  |  |  | Cl Max: | 0.786 | at alpha= | 6 | deg
JavaFoil+Calcfoil stall+Eppler ext transition |  |  |  | L/D Max: | 70.915 | at alpha= | 5.5 | deg
Re: | 12000000 |  |  | Cd Min: | 0.00893 | at alpha= | 1 | deg
Mach: | 0.1 |  |  | Cl=0 at alpha= | -1.8644 | deg
|  |  |  | @ Cl=0.1, Cd= | 0.0094114
|  |  |  | @ Cl=0.4, Cd= | 0.01534
|  |  |  | @ Cl=0.6, Cd= | 0.01534
alpha (deg) | Cl | Cd | Cm | Cl/Cd
-11.5 | -0.137 | 0.05047 | -0.028 | -2.716
-11 | -0.162 | 0.02998 | -0.032 | -5.394
-10.5 | -0.193 | 0.01534 | -0.036 | -12.604
-10 | -0.223 | 0.0128 | -0.038 | -17.425
-9.5 | -0.246 | 0.0121 | -0.038 | -20.363
-9 | -0.27 | 0.01139 | -0.038 | -23.72
-8.5 | -0.294 | 0.01106 | -0.038 | -26.559
-8 | -0.315 | 0.01086 | -0.038 | -29.034
-7.5 | -0.334 | 0.01074 | -0.039 | -31.076
-7 | -0.347 | 0.01062 | -0.039 | -32.64
-6.5 | -0.352 | 0.0104 | -0.039 | -33.884
-6 | -0.349 | 0.01019 | -0.039 | -34.259
-5.5 | -0.336 | 0.01002 | -0.04 | -33.52
-5 | -0.312 | 0.00994 | -0.04 | -31.347
-4.5 | -0.278 | 0.0098 | -0.04 | -28.353
-4 | -0.235 | 0.00973 | -0.04 | -24.169
-3.5 | -0.186 | 0.0096 | -0.04 | -19.367
-3 | -0.132 | 0.00957 | -0.041 | -13.785
-2.5 | -0.075 | 0.00953 | -0.041 | -7.839
-2 | -0.016 | 0.00949 | -0.041 | -1.722
-1.5 | 0.043 | 0.00945 | -0.041 | 4.5
-1 | 0.102 | 0.00941 | -0.042 | 10.805
-0.5 | 0.161 | 0.00946 | -0.042 | 17.02
0 | 0.22 | 0.00948 | -0.042 | 23.229
0.5 | 0.279 | 0.00949 | -0.042 | 29.417
1 | 0.338 | 0.00893 | -0.043 | 37.86
1.5 | 0.397 | 0.00901 | -0.043 | 44.068
2 | 0.456 | 0.00915 | -0.043 | 49.855
2.5 | 0.515 | 0.01012 | -0.043 | 50.878
3 | 0.573 | 0.01025 | -0.044 | 55.948
3.5 | 0.629 | 0.01036 | -0.044 | 60.697
4 | 0.68 | 0.0105 | -0.044 | 64.71
4.5 | 0.723 | 0.01074 | -0.044 | 67.34
5 | 0.757 | 0.01083 | -0.044 | 69.914
5.5 | 0.779 | 0.01098 | -0.045 | 70.915
6 | 0.786 | 0.01123 | -0.045 | 70.042
6.5 | 0.779 | 0.01147 | -0.045 | 67.886
7 | 0.756 | 0.01173 | -0.045 | 64.453
7.5 | 0.721 | 0.01218 | -0.046 | 59.166
8 | 0.675 | 0.01255 | -0.046 | 53.826
8.5 | 0.623 | 0.01297 | -0.046 | 48.048
9 | 0.568 | 0.01281 | -0.046 | 44.328
9.5 | 0.512 | 0.01333 | -0.047 | 38.387
10 | 0.458 | 0.0139 | -0.047 | 32.925
10.5 | 0.407 | 0.01457 | -0.047 | 27.904
11 | 0.36 | 0.01534 | -0.047 | 23.437

## 116. Re 12M Mach 0.10 (2)
BIGFOIL.COM POLAR EXPORT
NM18-S tip
NM18-S tip |  |  |  | Cl Max: | 1.883 | at alpha= | 17.5 | deg
XFOIL ncrit=9 |  |  |  | L/D Max: | 136.748 | at alpha= | 8.5 | deg
Re: | 12000000 |  |  | Cd Min: | 0.22555 | at alpha= | -18 | deg
Mach: | 0.1 |  |  | Cl=0 at alpha= | -1.881 | deg
|  |  |  | @ Cl=0.1, Cd= | 0.0054824
|  |  |  | @ Cl=0.4, Cd= | 0.005112
|  |  |  | @ Cl=0.6, Cd= | 0.0054913
alpha (deg) | Cl | Cd | Cm | Cl/Cd
-18 | -0.7714 | 0.22555 | 0.0677 | -3.4201
-17.5 | -0.757 | 0.21804 | 0.0636 | -3.4718
-17 | -0.7409 | 0.21146 | 0.0598 | -3.5037
-16.5 | -0.7248 | 0.20495 | 0.0561 | -3.5365
-16 | -0.7095 | 0.1981 | 0.0524 | -3.5815
-15.5 | -0.5049 | 0.15858 | 0.0188 | -3.1839
-14 | -0.9545 | 0.09414 | 0.004 | -10.1392
-13.5 | -1.1125 | 0.05573 | -0.0201 | -19.9623
-13 | -1.1585 | 0.03196 | -0.045 | -36.2484
-12.5 | -1.1447 | 0.02547 | -0.0459 | -44.9431
-12 | -1.1128 | 0.02113 | -0.0457 | -52.6645
-11.5 | -1.0717 | 0.01799 | -0.0452 | -59.572
-11 | -1.0255 | 0.01559 | -0.0448 | -65.7793
-10.5 | -0.976 | 0.01366 | -0.0444 | -71.4495
-10 | -0.9242 | 0.01209 | -0.0441 | -76.4433
-9.5 | -0.8697 | 0.01073 | -0.0441 | -81.0531
-9 | -0.815 | 0.00953 | -0.0441 | -85.5194
-8.5 | -0.7623 | 0.00881 | -0.0432 | -86.5267
-8 | -0.7071 | 0.00811 | -0.043 | -87.1887
-7.5 | -0.6508 | 0.00755 | -0.0429 | -86.1987
-7 | -0.5939 | 0.007 | -0.0429 | -84.8429
-6.5 | -0.5365 | 0.00666 | -0.043 | -80.5556
-6 | -0.4788 | 0.00651 | -0.0431 | -73.5484
-5.5 | -0.421 | 0.00638 | -0.0433 | -65.9875
-5 | -0.363 | 0.00627 | -0.0435 | -57.8947
-4.5 | -0.3051 | 0.0062 | -0.0438 | -49.2097
-4 | -0.247 | 0.00614 | -0.044 | -40.228
-3.5 | -0.1887 | 0.00588 | -0.0443 | -32.0918
-3 | -0.1305 | 0.00578 | -0.0446 | -22.5779
-2.5 | -0.0723 | 0.00572 | -0.0449 | -12.6399
-2 | -0.0139 | 0.00566 | -0.0452 | -2.4558
-1.5 | 0.0445 | 0.00553 | -0.0455 | 8.047
-1 | 0.1028 | 0.00548 | -0.0458 | 18.7591
-0.5 | 0.1611 | 0.00541 | -0.0462 | 29.7782
0 | 0.2195 | 0.00525 | -0.0467 | 41.8095
0.5 | 0.2778 | 0.00517 | -0.0471 | 53.7331
1 | 0.336 | 0.00514 | -0.0476 | 65.3696
1.5 | 0.3942 | 0.00511 | -0.048 | 77.1429
2 | 0.4521 | 0.00513 | -0.0485 | 88.1287
2.5 | 0.5097 | 0.00525 | -0.0489 | 97.0857
3 | 0.5673 | 0.0054 | -0.0492 | 105.0556
4 | 0.6819 | 0.00572 | -0.0498 | 119.2133
5 | 0.7947 | 0.00636 | -0.0501 | 124.9528
5.5 | 0.8503 | 0.00659 | -0.0501 | 129.0288
6 | 0.9028 | 0.00683 | -0.0492 | 132.1816
7 | 1.0154 | 0.00747 | -0.0493 | 135.9304
7.5 | 1.071 | 0.00787 | -0.0493 | 136.0864
8.5 | 1.1815 | 0.00864 | -0.0491 | 136.7477
9 | 1.2363 | 0.00905 | -0.049 | 136.6077
9.5 | 1.2903 | 0.00953 | -0.0487 | 135.3935
10 | 1.3434 | 0.01014 | -0.0483 | 132.4852
10.5 | 1.3963 | 0.0107 | -0.0479 | 130.4953
11 | 1.4488 | 0.01125 | -0.0475 | 128.7822
11.5 | 1.5007 | 0.01184 | -0.047 | 126.7483
12 | 1.5515 | 0.01251 | -0.0463 | 124.0208
12.5 | 1.6008 | 0.01331 | -0.0455 | 120.2705
13 | 1.6483 | 0.01424 | -0.0443 | 115.7514
13.5 | 1.694 | 0.01529 | -0.043 | 110.7914
14 | 1.7373 | 0.01647 | -0.0413 | 105.4827
14.5 | 1.7772 | 0.01785 | -0.0393 | 99.563
15 | 1.8119 | 0.01949 | -0.0366 | 92.9656
15.5 | 1.8441 | 0.02108 | -0.0337 | 87.481
16 | 1.8672 | 0.02279 | -0.0296 | 81.9307
16.5 | 1.8755 | 0.02488 | -0.0239 | 75.3818
17 | 1.8819 | 0.02786 | -0.0201 | 67.5485
17.5 | 1.883 | 0.03215 | -0.018 | 58.5692
18 | 1.878 | 0.038 | -0.0179 | 49.4211
18.5 | 1.865 | 0.04569 | -0.0198 | 40.8186
19 | 1.8362 | 0.05621 | -0.0236 | 32.6668
19.5 | 1.7774 | 0.07174 | -0.0302 | 24.7756
20 | 1.7065 | 0.09003 | -0.0384 | 18.9548

## 117. Re 12M Mach 0.25 (1)
BIGFOIL.COM POLAR EXPORT
NM18-S tip
NM18-S tip |  |  |  | Cl Max: | 0.776 | at alpha= | 5.5 | deg
JavaFoil+Calcfoil stall+Eppler ext transition |  |  |  | L/D Max: | 69.86 | at alpha= | 5 | deg
Re: | 12000000 |  |  | Cd Min: | 0.00907 | at alpha= | 1.5 | deg
Mach: | 0.25 |  |  | Cl=0 at alpha= | -1.8607 | deg
|  |  |  | @ Cl=0.1, Cd= | 0.01571
|  |  |  | @ Cl=0.4, Cd= | 0.01571
|  |  |  | @ Cl=0.6, Cd= | 0.01571
alpha (deg) | Cl | Cd | Cm | Cl/Cd
-10.5 | -0.051 | 0.05443 | -0.027 | -0.939
-10 | -0.05 | 0.0388 | -0.031 | -1.288
-9.5 | -0.053 | 0.01438 | -0.038 | -3.656
-9 | -0.051 | 0.01238 | -0.039 | -4.105
-8.5 | -0.047 | 0.01149 | -0.039 | -4.113
-8 | -0.106 | 0.01116 | -0.04 | -9.466
-7.5 | -0.179 | 0.01096 | -0.04 | -16.347
-7 | -0.234 | 0.01069 | -0.04 | -21.885
-6.5 | -0.276 | 0.01058 | -0.04 | -26.046
-6 | -0.302 | 0.01034 | -0.04 | -29.159
-5.5 | -0.31 | 0.01012 | -0.041 | -30.647
-5 | -0.301 | 0.01004 | -0.041 | -29.988
-4.5 | -0.276 | 0.00989 | -0.041 | -27.917
-4 | -0.238 | 0.00981 | -0.041 | -24.224
-3.5 | -0.19 | 0.00967 | -0.042 | -19.609
-3 | -0.135 | 0.00963 | -0.042 | -14.038
-2.5 | -0.077 | 0.00958 | -0.042 | -7.997
-2 | -0.017 | 0.00953 | -0.042 | -1.761
-1.5 | 0.044 | 0.0095 | -0.042 | 4.597
-1 | 0.105 | 0.00946 | -0.043 | 11.052
-0.5 | 0.165 | 0.00949 | -0.043 | 17.433
0 | 0.226 | 0.00952 | -0.043 | 23.755
0.5 | 0.287 | 0.00959 | -0.043 | 29.93
1 | 0.278 | 0.0304 | -0.006 | 9.146
1.5 | 0.408 | 0.00907 | -0.044 | 45.015
2 | 0.469 | 0.0092 | -0.044 | 50.903
2.5 | 0.529 | 0.01021 | -0.044 | 51.791
3 | 0.589 | 0.01035 | -0.045 | 56.887
3.5 | 0.646 | 0.01049 | -0.045 | 61.568
4 | 0.696 | 0.01063 | -0.045 | 65.512
4.5 | 0.738 | 0.01089 | -0.045 | 67.75
5 | 0.766 | 0.01097 | -0.046 | 69.86
5.5 | 0.776 | 0.01119 | -0.046 | 69.353
6 | 0.763 | 0.01144 | -0.046 | 66.753
6.5 | 0.725 | 0.01174 | -0.046 | 61.74
7 | 0.661 | 0.01204 | -0.047 | 54.848
7.5 | 0.573 | 0.01256 | -0.047 | 45.611
8 | 0.467 | 0.013 | -0.047 | 35.967
8.5 | 0.349 | 0.01341 | -0.048 | 26.017
9 | 0.212 | 0.01342 | -0.048 | 15.803
9.5 | 0.081 | 0.01409 | -0.048 | 5.721
10 | 0.084 | 0.0148 | -0.048 | 5.682
10.5 | 0.088 | 0.01571 | -0.049 | 5.576

## 118. Re 12M Mach 0.25 (2)
BIGFOIL.COM POLAR EXPORT
NM18-S tip
NM18-S tip |  |  |  | Cl Max: | 1.7453 | at alpha= | 14 | deg
XFOIL ncrit=9 |  |  |  | L/D Max: | 136.589 | at alpha= | 7 | deg
Re: | 12000000 |  |  | Cd Min: | 0.18794 | at alpha= | -15 | deg
Mach: | 0.25 |  |  | Cl=0 at alpha= | -1.8777 | deg
|  |  |  | @ Cl=0.1, Cd= | 0.0055249
|  |  |  | @ Cl=0.4, Cd= | 0.0051346
|  |  |  | @ Cl=0.6, Cd= | 0.0054673
alpha (deg) | Cl | Cd | Cm | Cl/Cd
-15 | -0.6823 | 0.18794 | 0.047 | -3.6304
-14.5 | -0.6684 | 0.18035 | 0.0434 | -3.7061
-14 | -0.6582 | 0.17124 | 0.0395 | -3.8437
-13.5 | -0.661 | 0.15802 | 0.0347 | -4.183
-13 | -0.6495 | 0.15047 | 0.0314 | -4.3165
-12.5 | -0.6478 | 0.1404 | 0.0273 | -4.614
-12 | -0.6394 | 0.13249 | 0.0239 | -4.826
-11.5 | -0.6311 | 0.12478 | 0.0206 | -5.0577
-11 | -0.6249 | 0.11667 | 0.0171 | -5.3561
-10.5 | -0.6215 | 0.10793 | 0.0131 | -5.7584
-10 | -0.9053 | 0.02965 | -0.0485 | -30.5329
-9.5 | -0.8897 | 0.01956 | -0.0501 | -45.4857
-9 | -0.8447 | 0.01423 | -0.0502 | -59.3605
-8.5 | -0.7947 | 0.01177 | -0.0485 | -67.5191
-8 | -0.7394 | 0.00982 | -0.0475 | -75.2953
-7.5 | -0.6808 | 0.00862 | -0.0469 | -78.9791
-7 | -0.621 | 0.00772 | -0.0463 | -80.4404
-6.5 | -0.5606 | 0.00712 | -0.046 | -78.736
-6 | -0.4998 | 0.00672 | -0.0458 | -74.375
-5.5 | -0.4389 | 0.0065 | -0.0456 | -67.5231
-5 | -0.3781 | 0.00635 | -0.0456 | -59.5433
-4.5 | -0.3174 | 0.00625 | -0.0457 | -50.784
-4 | -0.2568 | 0.00618 | -0.0458 | -41.5534
-3.5 | -0.1962 | 0.00596 | -0.0459 | -32.9195
-3 | -0.1356 | 0.00581 | -0.0461 | -23.3391
-2.5 | -0.0752 | 0.00574 | -0.0463 | -13.101
-2 | -0.0148 | 0.00568 | -0.0465 | -2.6056
-1.5 | 0.0457 | 0.00557 | -0.0468 | 8.2047
-1 | 0.1059 | 0.00552 | -0.0471 | 19.1848
-0.5 | 0.1662 | 0.00544 | -0.0475 | 30.5515
0 | 0.2265 | 0.00527 | -0.0479 | 42.9791
0.5 | 0.2867 | 0.00519 | -0.0484 | 55.2408
1 | 0.3468 | 0.00517 | -0.0488 | 67.0793
1.5 | 0.4069 | 0.00513 | -0.0493 | 79.3177
2 | 0.4668 | 0.00514 | -0.0497 | 90.8171
2.5 | 0.5264 | 0.00527 | -0.0501 | 99.8861
3 | 0.5861 | 0.00543 | -0.0503 | 107.9374
3.5 | 0.6457 | 0.00559 | -0.0506 | 115.5098
4 | 0.7048 | 0.00582 | -0.0508 | 121.0997
4.5 | 0.7635 | 0.00618 | -0.0508 | 123.5437
5 | 0.8218 | 0.00654 | -0.0508 | 125.6575
5.5 | 0.8796 | 0.00682 | -0.0505 | 128.9736
6.5 | 0.9943 | 0.00731 | -0.0493 | 136.0192
7 | 1.0531 | 0.00771 | -0.049 | 136.5888
7.5 | 1.1117 | 0.00816 | -0.0486 | 136.2377
8 | 1.1704 | 0.00857 | -0.0482 | 136.5694
8.5 | 1.2287 | 0.00902 | -0.0476 | 136.2195
9 | 1.2865 | 0.00957 | -0.0469 | 134.4305
9.5 | 1.3431 | 0.0103 | -0.0459 | 130.3981
10 | 1.4003 | 0.0109 | -0.045 | 128.4679
10.5 | 1.4566 | 0.0116 | -0.0438 | 125.569
11 | 1.5118 | 0.01243 | -0.0424 | 121.6251
11.5 | 1.5653 | 0.01343 | -0.0407 | 116.5525
12 | 1.6164 | 0.01464 | -0.0386 | 110.4098
12.5 | 1.6637 | 0.01616 | -0.036 | 102.9517
13 | 1.7047 | 0.01811 | -0.0326 | 94.1303
13.5 | 1.7353 | 0.02066 | -0.0282 | 83.9932
14 | 1.7453 | 0.02381 | -0.0215 | 73.3011
14.5 | 1.7304 | 0.02813 | -0.0144 | 61.5144
15 | 1.7088 | 0.03532 | -0.013 | 48.3805
15.5 | 1.6803 | 0.04569 | -0.0166 | 36.7761
16 | 1.6405 | 0.05893 | -0.0231 | 27.8381
16.5 | 1.5952 | 0.07329 | -0.03 | 21.7656
17 | 1.5431 | 0.08889 | -0.0373 | 17.3597
17.5 | 1.4905 | 0.10514 | -0.0451 | 14.1763
18 | 1.4392 | 0.12172 | -0.0534 | 11.8239
18.5 | 1.3891 | 0.13878 | -0.0624 | 10.0094
19 | 1.3449 | 0.15576 | -0.0722 | 8.6344

## 119. Re 12M Mach 0.50 (1)
BIGFOIL.COM POLAR EXPORT
NM18-S tip
NM18-S tip |  |  |  | Cl Max: | 1.182 | at alpha= | 20 | deg
JavaFoil+Calcfoil stall+Eppler ext transition |  |  |  | L/D Max: | 67.553 | at alpha= | 4 | deg
Re: | 12000000 |  |  | Cd Min: | 0.00649 | at alpha= | 0 | deg
Mach: | 0.5 |  |  | Cl=0 at alpha= | -1.8603 | deg
|  |  |  | @ Cl=0.1, Cd= | 0.00973
|  |  |  | @ Cl=0.4, Cd= | 0.0097477
|  |  |  | @ Cl=0.6, Cd= | 0.014128
alpha (deg) | Cl | Cd | Cm | Cl/Cd
-20 | -0.986 | 0.14649 | -0.025 | -6.729
-19.5 | -0.953 | 0.15445 | -0.024 | -6.172
-19 | -0.93 | 0.14062 | -0.025 | -6.613
-18.5 | -0.919 | 0.11272 | -0.028 | -8.155
-18 | -0.875 | 0.12954 | -0.024 | -6.754
-17.5 | -0.854 | 0.11625 | -0.026 | -7.344
-17 | -0.843 | 0.09522 | -0.029 | -8.85
-16.5 | -0.796 | 0.11539 | -0.024 | -6.898
-16 | -0.771 | 0.10699 | -0.025 | -7.203
-15.5 | -0.757 | 0.0887 | -0.028 | -8.534
-15 | -0.716 | 0.10217 | -0.025 | -7.008
-14.5 | -0.69 | 0.09518 | -0.025 | -7.252
-14 | -0.676 | 0.07728 | -0.029 | -8.753
-13.5 | -0.672 | 0.05536 | -0.033 | -12.135
-13 | -0.605 | 0.0897 | -0.023 | -6.749
-12.5 | -0.586 | 0.07559 | -0.027 | -7.751
-12 | -0.575 | 0.0576 | -0.031 | -9.983
-11.5 | -0.524 | 0.08004 | -0.023 | -6.544
-11 | -0.499 | 0.07104 | -0.024 | -7.028
-10.5 | -0.484 | 0.05572 | -0.03 | -8.689
-10 | -0.497 | 0.02645 | -0.038 | -18.775
-9.5 | -0.415 | 0.06493 | -0.022 | -6.398
-9 | -0.394 | 0.05393 | -0.027 | -7.313
-8.5 | -0.422 | 0.01703 | -0.041 | -24.807
-8 | -0.414 | 0.01241 | -0.044 | -33.383
-7.5 | -0.307 | 0.05217 | -0.022 | -5.888
-7 | -0.289 | 0.03978 | -0.031 | -7.261
-6.5 | -0.302 | 0.01362 | -0.043 | -22.153
-6 | -0.28 | 0.01121 | -0.045 | -24.965
-5.5 | -0.246 | 0.0108 | -0.045 | -22.778
-5 | -0.212 | 0.01059 | -0.046 | -20.058
-4.5 | -0.179 | 0.01032 | -0.046 | -17.296
-4 | -0.145 | 0.01018 | -0.046 | -14.214
-3.5 | -0.194 | 0.00997 | -0.046 | -19.471
-3 | -0.148 | 0.00985 | -0.047 | -14.985
-2.5 | -0.085 | 0.00983 | -0.047 | -8.623
-2 | -0.019 | 0.0098 | -0.047 | -1.905
-1.5 | 0.049 | 0.0097 | -0.048 | 5.028
-1 | 0.117 | 0.00974 | -0.048 | 11.987
-0.5 | 0.185 | 0.00968 | -0.048 | 19.108
0 | 0.253 | 0.00649 | -0.005 | 38.983
0.5 | 0.321 | 0.00981 | -0.049 | 32.699
1 | 0.388 | 0.00982 | -0.049 | 39.561
1.5 | 0.456 | 0.00941 | -0.049 | 48.472
2 | 0.523 | 0.00951 | -0.049 | 55.047
2.5 | 0.591 | 0.01064 | -0.05 | 55.529
3 | 0.658 | 0.01084 | -0.05 | 60.683
3.5 | 0.718 | 0.01104 | -0.05 | 65.06
4 | 0.764 | 0.0113 | -0.051 | 67.553
4.5 | 0.768 | 0.01162 | -0.051 | 66.078
5 | 0.464 | 0.01183 | -0.051 | 39.165
5.5 | 0.497 | 0.01223 | -0.051 | 40.643
6 | 0.531 | 0.01268 | -0.052 | 41.833
6.5 | 0.564 | 0.01339 | -0.052 | 42.112
7 | 0.597 | 0.01405 | -0.052 | 42.513
7.5 | 0.631 | 0.01493 | -0.053 | 42.255
8 | 0.664 | 0.01561 | -0.053 | 42.533
8.5 | 0.693 | 0.01623 | -0.053 | 42.707
9 | 0.704 | 0.02016 | -0.051 | 34.935
9.5 | 0.725 | 0.02301 | -0.051 | 31.502
10 | 0.767 | 0.02117 | -0.052 | 36.233
10.5 | 0.747 | 0.03675 | -0.047 | 20.331
11 | 0.806 | 0.02818 | -0.05 | 28.597
11.5 | 0.763 | 0.06062 | -0.042 | 12.589
12 | 0.839 | 0.03955 | -0.048 | 21.219
12.5 | 0.794 | 0.08226 | -0.037 | 9.655
13 | 0.873 | 0.0538 | -0.046 | 16.235
13.5 | 0.925 | 0.04437 | -0.049 | 20.839
14 | 0.907 | 0.07134 | -0.044 | 12.711
14.5 | 0.97 | 0.05354 | -0.048 | 18.115
15 | 0.944 | 0.08945 | -0.041 | 10.548
15.5 | 1.012 | 0.06558 | -0.047 | 15.43
16 | 0.997 | 0.0973 | -0.042 | 10.25
16.5 | 1.014 | 0.11133 | -0.04 | 9.106
17 | 1.027 | 0.13187 | -0.037 | 7.788
17.5 | 1.054 | 0.13759 | -0.038 | 7.657
18 | 1.088 | 0.13286 | -0.04 | 8.19
18.5 | 1.105 | 0.15393 | -0.038 | 7.179
19 | 1.138 | 0.14958 | -0.04 | 7.606
19.5 | 1.157 | 0.16937 | -0.038 | 6.832
20 | 1.182 | 0.1877 | -0.038 | 6.296

## 120. Re 12M Mach 0.50 (2)
BIGFOIL.COM POLAR EXPORT
NM18-S tip
NM18-S tip |  |  |  | Cl Max: | 1.3557 | at alpha= | 8.5 | deg
XFOIL ncrit=9 |  |  |  | L/D Max: | 140.583 | at alpha= | 6 | deg
Re: | 12000000 |  |  | Cd Min: | 0.2929 | at alpha= | -20 | deg
Mach: | 0.5 |  |  | Cl=0 at alpha= | -1.8623 | deg
|  |  |  | @ Cl=0.1, Cd= | 0.0056357
|  |  |  | @ Cl=0.4, Cd= | 0.0052487
|  |  |  | @ Cl=0.6, Cd= | 0.0054145
alpha (deg) | Cl | Cd | Cm | Cl/Cd
-20 | -0.9207 | 0.2929 | 0.1042 | -3.1434
-19.5 | -0.8981 | 0.2837 | 0.0987 | -3.1657
-19 | -0.8758 | 0.27359 | 0.0932 | -3.2011
-18.5 | -0.8534 | 0.26498 | 0.0879 | -3.2206
-18 | -0.8305 | 0.25708 | 0.0828 | -3.2305
-17.5 | -0.808 | 0.24873 | 0.0778 | -3.2485
-17 | -0.7858 | 0.24021 | 0.0729 | -3.2713
-16.5 | -0.7642 | 0.23131 | 0.068 | -3.3038
-16 | -0.7432 | 0.22233 | 0.0632 | -3.3428
-15.5 | -0.7233 | 0.21312 | 0.0585 | -3.3939
-15 | -0.7051 | 0.20295 | 0.0537 | -3.4743
-14.5 | -0.6856 | 0.19455 | 0.0492 | -3.524
-14 | -0.6655 | 0.18678 | 0.0452 | -3.563
-13.5 | -0.6467 | 0.17886 | 0.0412 | -3.6157
-13 | -0.6294 | 0.17048 | 0.0373 | -3.6919
-12.5 | -0.6139 | 0.16172 | 0.0334 | -3.7961
-12 | -0.6008 | 0.15277 | 0.0296 | -3.9327
-11.5 | -0.5897 | 0.14345 | 0.0257 | -4.1108
-10.5 | -0.5729 | 0.12483 | 0.0181 | -4.5894
-10 | -0.5611 | 0.11705 | 0.0147 | -4.7937
-9.5 | -0.5507 | 0.10912 | 0.0112 | -5.0467
-9 | -0.5424 | 0.10081 | 0.0074 | -5.3804
-8.5 | -0.5389 | 0.09229 | 0.0037 | -5.8392
-8 | -0.5386 | 0.08322 | -0.001 | -6.472
-7.5 | -0.5411 | 0.07347 | -0.0072 | -7.3649
-7 | -0.5472 | 0.06305 | -0.0157 | -8.6788
-6.5 | -0.5385 | 0.04671 | -0.0399 | -11.5286
-6 | -0.526 | 0.03089 | -0.053 | -17.0282
-5.5 | -0.5004 | 0.01765 | -0.0572 | -28.3513
-5 | -0.4479 | 0.00958 | -0.0567 | -46.7537
-4.5 | -0.3769 | 0.00736 | -0.0552 | -51.2092
-4 | -0.3038 | 0.0066 | -0.0541 | -46.0303
-3.5 | -0.2315 | 0.00631 | -0.0533 | -36.6878
-3 | -0.16 | 0.00604 | -0.0529 | -26.4901
-2.5 | -0.0893 | 0.00586 | -0.0526 | -15.2389
-2 | -0.0192 | 0.00577 | -0.0526 | -3.3276
-1.5 | 0.0505 | 0.0057 | -0.0526 | 8.8596
-1 | 0.1198 | 0.00561 | -0.0527 | 21.3547
-0.5 | 0.1887 | 0.00557 | -0.053 | 33.8779
0 | 0.2577 | 0.0054 | -0.0534 | 47.7222
0.5 | 0.3266 | 0.00528 | -0.0538 | 61.8561
1 | 0.3954 | 0.00525 | -0.0542 | 75.3143
1.5 | 0.4643 | 0.00523 | -0.0546 | 88.7763
2 | 0.5334 | 0.00523 | -0.0549 | 101.9885
2.5 | 0.602 | 0.00542 | -0.055 | 111.0701
3 | 0.671 | 0.00563 | -0.055 | 119.1829
3.5 | 0.7402 | 0.00585 | -0.0548 | 126.5299
4 | 0.8092 | 0.00621 | -0.0544 | 130.306
4.5 | 0.8776 | 0.00677 | -0.0536 | 129.6307
5 | 0.9469 | 0.00722 | -0.0526 | 131.1496
5.5 | 1.0168 | 0.00741 | -0.0511 | 137.22
6 | 1.0853 | 0.00772 | -0.0488 | 140.5829
6.5 | 1.158 | 0.00829 | -0.0469 | 139.6864
7 | 1.2301 | 0.00912 | -0.0443 | 134.8794
7.5 | 1.2978 | 0.0107 | -0.0402 | 121.2897
8 | 1.3443 | 0.01438 | -0.0332 | 93.484
8.5 | 1.3557 | 0.02034 | -0.0243 | 66.6519
9 | 1.3306 | 0.02671 | -0.015 | 49.8165
9.5 | 1.2954 | 0.0363 | -0.0161 | 35.686
10 | 1.2611 | 0.04968 | -0.0253 | 25.3845
10.5 | 1.2247 | 0.06379 | -0.0341 | 19.1989
11 | 1.1884 | 0.07763 | -0.0416 | 15.3085
11.5 | 1.1544 | 0.0912 | -0.0483 | 12.6579
12 | 1.124 | 0.10454 | -0.0547 | 10.7519
12.5 | 1.0977 | 0.11793 | -0.0612 | 9.3081
13 | 1.0766 | 0.13126 | -0.0678 | 8.202
13.5 | 1.0598 | 0.14451 | -0.0747 | 7.3337

## 121. Re 14M Mach 0.00 (1)
BIGFOIL.COM POLAR EXPORT
NM18-S tip
NM18-S tip |  |  |  | Cl Max: | 0.788 | at alpha= | 6 | deg
JavaFoil+Calcfoil stall+Eppler ext transition |  |  |  | L/D Max: | 71.944 | at alpha= | 5.5 | deg
Re: | 14000000 |  |  | Cd Min: | 0.00889 | at alpha= | 1 | deg
Mach: | 0 |  |  | Cl=0 at alpha= | -1.8621 | deg
|  |  |  | @ Cl=0.1, Cd= | 0.0093698
|  |  |  | @ Cl=0.4, Cd= | 0.0090027
|  |  |  | @ Cl=0.6, Cd= | 0.01475
alpha (deg) | Cl | Cd | Cm | Cl/Cd
-11.5 | -0.173 | 0.04152 | -0.03 | -4.17
-11 | -0.204 | 0.01897 | -0.034 | -10.758
-10.5 | -0.236 | 0.01321 | -0.037 | -17.884
-10 | -0.256 | 0.01228 | -0.037 | -20.874
-9.5 | -0.277 | 0.01182 | -0.038 | -23.452
-9 | -0.298 | 0.01117 | -0.038 | -26.687
-8.5 | -0.318 | 0.01092 | -0.038 | -29.129
-8 | -0.336 | 0.01075 | -0.038 | -31.229
-7.5 | -0.35 | 0.01066 | -0.038 | -32.842
-7 | -0.359 | 0.01042 | -0.039 | -34.46
-6.5 | -0.361 | 0.01022 | -0.039 | -35.342
-6 | -0.355 | 0.01003 | -0.039 | -35.339
-5.5 | -0.339 | 0.00993 | -0.039 | -34.109
-5 | -0.313 | 0.00978 | -0.04 | -31.98
-4.5 | -0.278 | 0.00971 | -0.04 | -28.589
-4 | -0.235 | 0.00957 | -0.04 | -24.507
-3.5 | -0.185 | 0.00949 | -0.04 | -19.518
-3 | -0.131 | 0.00949 | -0.04 | -13.845
-2.5 | -0.074 | 0.00944 | -0.041 | -7.87
-2 | -0.016 | 0.00939 | -0.041 | -1.732
-1.5 | 0.042 | 0.00936 | -0.041 | 4.523
-1 | 0.101 | 0.00937 | -0.041 | 10.806
-0.5 | 0.16 | 0.00936 | -0.042 | 17.112
0 | 0.219 | 0.00936 | -0.042 | 23.39
0.5 | 0.278 | 0.00942 | -0.042 | 29.491
1 | 0.337 | 0.00889 | -0.042 | 37.846
1.5 | 0.395 | 0.00899 | -0.043 | 43.941
2 | 0.454 | 0.00914 | -0.043 | 49.664
2.5 | 0.512 | 0.01002 | -0.043 | 51.136
3 | 0.57 | 0.01011 | -0.043 | 56.434
3.5 | 0.626 | 0.01025 | -0.044 | 61.039
4 | 0.676 | 0.0104 | -0.044 | 65.049
4.5 | 0.72 | 0.01054 | -0.044 | 68.325
5 | 0.755 | 0.01078 | -0.044 | 70.057
5.5 | 0.778 | 0.01082 | -0.045 | 71.944
6 | 0.788 | 0.01104 | -0.045 | 71.394
6.5 | 0.784 | 0.01129 | -0.045 | 69.504
7 | 0.767 | 0.01157 | -0.045 | 66.309
7.5 | 0.737 | 0.01199 | -0.046 | 61.51
8 | 0.698 | 0.01228 | -0.046 | 56.839
8.5 | 0.653 | 0.01266 | -0.046 | 51.536
9 | 0.603 | 0.01308 | -0.046 | 46.108
9.5 | 0.553 | 0.01356 | -0.046 | 40.775
10 | 0.503 | 0.01346 | -0.047 | 37.389
10.5 | 0.456 | 0.01406 | -0.047 | 32.433
11 | 0.412 | 0.01475 | -0.047 | 27.936

## 122. Re 14M Mach 0.00 (2)
BIGFOIL.COM POLAR EXPORT
NM18-S tip
NM18-S tip |  |  |  | Cl Max: | 1.9524 | at alpha= | 18.5 | deg
XFOIL ncrit=9 |  |  |  | L/D Max: | 140.952 | at alpha= | 9 | deg
Re: | 14000000 |  |  | Cd Min: | 0.18101 | at alpha= | -15.5 | deg
Mach: | 0 |  |  | Cl=0 at alpha= | -1.8812 | deg
|  |  |  | @ Cl=0.1, Cd= | 0.0054411
|  |  |  | @ Cl=0.4, Cd= | 0.0051514
|  |  |  | @ Cl=0.6, Cd= | 0.0055003
alpha (deg) | Cl | Cd | Cm | Cl/Cd
-15.5 | -0.7156 | 0.18101 | 0.0461 | -3.9534
-14.5 | -1.0154 | 0.08898 | 0.0014 | -11.4116
-14 | -1.1956 | 0.03789 | -0.0412 | -31.5545
-13.5 | -1.2064 | 0.03006 | -0.0443 | -40.1331
-13 | -1.1855 | 0.02505 | -0.0445 | -47.3253
-12.5 | -1.1519 | 0.02144 | -0.0442 | -53.7267
-12 | -1.1113 | 0.01863 | -0.0439 | -59.6511
-11.5 | -1.066 | 0.01643 | -0.0435 | -64.8813
-11 | -1.0179 | 0.0146 | -0.0433 | -69.7192
-10.5 | -0.9677 | 0.01305 | -0.043 | -74.1533
-10 | -0.9159 | 0.01172 | -0.0429 | -78.1485
-9.5 | -0.8609 | 0.01057 | -0.0432 | -81.4475
-9 | -0.8109 | 0.00942 | -0.0424 | -86.0828
-8.5 | -0.7568 | 0.00873 | -0.0422 | -86.6896
-8 | -0.7017 | 0.00805 | -0.0421 | -87.1677
-7.5 | -0.6458 | 0.00749 | -0.0422 | -86.2216
-7 | -0.5896 | 0.00691 | -0.0423 | -85.3256
-6.5 | -0.5328 | 0.00648 | -0.0425 | -82.2222
-6 | -0.4755 | 0.00636 | -0.0427 | -74.7642
-5.5 | -0.4182 | 0.00623 | -0.0429 | -67.1268
-5 | -0.3607 | 0.00614 | -0.0432 | -58.7459
-4.5 | -0.3031 | 0.00605 | -0.0435 | -50.0992
-4 | -0.2454 | 0.00598 | -0.0438 | -41.0368
-3.5 | -0.1876 | 0.00582 | -0.0441 | -32.2337
-3 | -0.1297 | 0.00572 | -0.0444 | -22.6748
-2.5 | -0.0718 | 0.00564 | -0.0447 | -12.7305
-2 | -0.0138 | 0.00557 | -0.045 | -2.4776
-1.5 | 0.0443 | 0.00547 | -0.0453 | 8.0987
-1 | 0.1022 | 0.00544 | -0.0457 | 18.7868
-0.5 | 0.1602 | 0.00536 | -0.046 | 29.8881
0 | 0.2183 | 0.00525 | -0.0465 | 41.581
0.5 | 0.2763 | 0.00517 | -0.0469 | 53.4429
1 | 0.3341 | 0.00514 | -0.0473 | 65
2 | 0.4495 | 0.00516 | -0.0483 | 87.1124
2.5 | 0.5069 | 0.00524 | -0.0487 | 96.7366
3 | 0.5642 | 0.0054 | -0.049 | 104.4815
3.5 | 0.6213 | 0.00556 | -0.0493 | 111.7446
4 | 0.6781 | 0.00572 | -0.0497 | 118.549
4.5 | 0.7343 | 0.00604 | -0.0499 | 121.5728
5 | 0.7905 | 0.00631 | -0.0501 | 125.2773
5.5 | 0.846 | 0.00666 | -0.0501 | 127.027
6 | 0.9014 | 0.00681 | -0.0501 | 132.3642
6.5 | 0.9542 | 0.00692 | -0.0495 | 137.8902
7 | 1.0098 | 0.00725 | -0.0496 | 139.2828
7.5 | 1.065 | 0.00763 | -0.0496 | 139.5806
9 | 1.2291 | 0.00872 | -0.0496 | 140.9518
9.5 | 1.2826 | 0.00918 | -0.0494 | 139.7168
11 | 1.4401 | 0.01075 | -0.0487 | 133.9628
11.5 | 1.4916 | 0.01129 | -0.0483 | 132.1169
12 | 1.5422 | 0.01188 | -0.0479 | 129.8148
12.5 | 1.5915 | 0.01259 | -0.0472 | 126.4098
13 | 1.6387 | 0.01348 | -0.0463 | 121.5653
13.5 | 1.6846 | 0.01444 | -0.0453 | 116.662
14 | 1.7286 | 0.0155 | -0.044 | 111.5226
14.5 | 1.7719 | 0.01649 | -0.0426 | 107.453
15 | 1.8131 | 0.01756 | -0.0411 | 103.2517
15.5 | 1.8519 | 0.0187 | -0.0392 | 99.0321
16 | 1.8871 | 0.01997 | -0.037 | 94.4967
16.5 | 1.9178 | 0.02135 | -0.0342 | 89.8267
17 | 1.933 | 0.02293 | -0.029 | 84.3
17.5 | 1.9418 | 0.02515 | -0.0242 | 77.2087
18 | 1.9491 | 0.02815 | -0.0211 | 69.2398
18.5 | 1.9524 | 0.03219 | -0.0193 | 60.6524
19 | 1.9504 | 0.0375 | -0.0191 | 52.0107
19.5 | 1.9348 | 0.04518 | -0.0206 | 42.8243
20 | 1.9088 | 0.05491 | -0.0238 | 34.7623

## 123. Re 14M Mach 0.10 (1)
BIGFOIL.COM POLAR EXPORT
NM18-S tip
NM18-S tip |  |  |  | Cl Max: | 0.786 | at alpha= | 6 | deg
JavaFoil+Calcfoil stall+Eppler ext transition |  |  |  | L/D Max: | 71.798 | at alpha= | 5.5 | deg
Re: | 14000000 |  |  | Cd Min: | 0.0089 | at alpha= | 1 | deg
Mach: | 0.1 |  |  | Cl=0 at alpha= | -1.8644 | deg
|  |  |  | @ Cl=0.1, Cd= | 0.0093603
|  |  |  | @ Cl=0.4, Cd= | 0.01495
|  |  |  | @ Cl=0.6, Cd= | 0.01495
alpha (deg) | Cl | Cd | Cm | Cl/Cd
-11.5 | -0.137 | 0.0495 | -0.028 | -2.774
-11 | -0.163 | 0.02764 | -0.033 | -5.9
-10.5 | -0.197 | 0.01359 | -0.037 | -14.508
-10 | -0.223 | 0.01251 | -0.038 | -17.835
-9.5 | -0.246 | 0.01194 | -0.038 | -20.637
-9 | -0.27 | 0.01126 | -0.038 | -23.998
-8.5 | -0.294 | 0.01096 | -0.038 | -26.788
-8 | -0.315 | 0.0108 | -0.038 | -29.192
-7.5 | -0.334 | 0.01069 | -0.039 | -31.195
-7 | -0.347 | 0.01045 | -0.039 | -33.181
-6.5 | -0.352 | 0.01024 | -0.039 | -34.43
-6 | -0.349 | 0.01006 | -0.039 | -34.722
-5.5 | -0.336 | 0.00995 | -0.04 | -33.754
-5 | -0.312 | 0.0098 | -0.04 | -31.817
-4.5 | -0.278 | 0.00973 | -0.04 | -28.549
-4 | -0.235 | 0.00959 | -0.04 | -24.533
-3.5 | -0.186 | 0.0095 | -0.04 | -19.568
-3 | -0.132 | 0.0095 | -0.041 | -13.892
-2.5 | -0.075 | 0.00945 | -0.041 | -7.899
-2 | -0.016 | 0.0094 | -0.041 | -1.739
-1.5 | 0.043 | 0.00937 | -0.041 | 4.541
-1 | 0.102 | 0.00936 | -0.042 | 10.864
-0.5 | 0.161 | 0.00937 | -0.042 | 17.179
0 | 0.22 | 0.00936 | -0.042 | 23.51
0.5 | 0.279 | 0.00942 | -0.042 | 29.645
1 | 0.338 | 0.0089 | -0.043 | 37.982
1.5 | 0.397 | 0.009 | -0.043 | 44.117
2 | 0.456 | 0.00915 | -0.043 | 49.848
2.5 | 0.515 | 0.01003 | -0.043 | 51.308
3 | 0.573 | 0.01013 | -0.044 | 56.617
3.5 | 0.629 | 0.01027 | -0.044 | 61.215
4 | 0.68 | 0.01042 | -0.044 | 65.201
4.5 | 0.723 | 0.01057 | -0.044 | 68.435
5 | 0.757 | 0.01082 | -0.044 | 69.998
5.5 | 0.779 | 0.01085 | -0.045 | 71.798
6 | 0.786 | 0.01108 | -0.045 | 70.95
6.5 | 0.779 | 0.01133 | -0.045 | 68.71
7 | 0.756 | 0.01161 | -0.045 | 65.132
7.5 | 0.721 | 0.01205 | -0.046 | 59.787
8 | 0.675 | 0.01235 | -0.046 | 54.665
8.5 | 0.623 | 0.01275 | -0.046 | 48.872
9 | 0.568 | 0.01318 | -0.046 | 43.09
9.5 | 0.512 | 0.01368 | -0.047 | 37.426
10 | 0.458 | 0.01359 | -0.047 | 33.676
10.5 | 0.407 | 0.01423 | -0.047 | 28.577
11 | 0.36 | 0.01495 | -0.047 | 24.051

## 124. Re 14M Mach 0.10 (2)
BIGFOIL.COM POLAR EXPORT
NM18-S tip
NM18-S tip |  |  |  | Cl Max: | 1.9232 | at alpha= | 18 | deg
XFOIL ncrit=9 |  |  |  | L/D Max: | 140.857 | at alpha= | 8.5 | deg
Re: | 14000000 |  |  | Cd Min: | 0.2175 | at alpha= | -17.5 | deg
Mach: | 0.1 |  |  | Cl=0 at alpha= | -1.881 | deg
|  |  |  | @ Cl=0.1, Cd= | 0.0054414
|  |  |  | @ Cl=0.4, Cd= | 0.0051239
|  |  |  | @ Cl=0.6, Cd= | 0.0054961
alpha (deg) | Cl | Cd | Cm | Cl/Cd
-17.5 | -0.7582 | 0.2175 | 0.0635 | -3.486
-17 | -0.7424 | 0.21072 | 0.0596 | -3.5232
-15.5 | -0.7153 | 0.18199 | 0.0464 | -3.9304
-14 | -0.9115 | 0.10262 | 0.0093 | -8.8823
-13.5 | -1.046 | 0.06939 | -0.0109 | -15.0742
-13 | -1.1346 | 0.03567 | -0.0431 | -31.8082
-12.5 | -1.1333 | 0.02749 | -0.0456 | -41.2259
-12 | -1.1067 | 0.02237 | -0.0456 | -49.4725
-11.5 | -1.0679 | 0.01888 | -0.0452 | -56.5625
-11 | -1.0228 | 0.01628 | -0.0448 | -62.8256
-10.5 | -0.974 | 0.01422 | -0.0444 | -68.4951
-10 | -0.9228 | 0.01256 | -0.0441 | -73.4713
-9.5 | -0.8676 | 0.01116 | -0.0444 | -77.7419
-9 | -0.8175 | 0.00985 | -0.0434 | -82.9949
-8.5 | -0.7631 | 0.00902 | -0.043 | -84.6009
-8 | -0.7076 | 0.00827 | -0.0429 | -85.5623
-7.5 | -0.6512 | 0.00764 | -0.0429 | -85.2356
-7 | -0.5944 | 0.00702 | -0.0429 | -84.6724
-6.5 | -0.5371 | 0.00652 | -0.043 | -82.3773
-6 | -0.4793 | 0.00638 | -0.0431 | -75.1254
-5.5 | -0.4213 | 0.00624 | -0.0433 | -67.516
-5 | -0.3634 | 0.00615 | -0.0436 | -59.0894
-4.5 | -0.3053 | 0.00606 | -0.0438 | -50.3795
-4 | -0.2471 | 0.00599 | -0.0441 | -41.2521
-3.5 | -0.1889 | 0.00584 | -0.0444 | -32.3459
-3 | -0.1306 | 0.00572 | -0.0446 | -22.8322
-2.5 | -0.0723 | 0.00564 | -0.0449 | -12.8191
-2 | -0.0139 | 0.00557 | -0.0452 | -2.4955
-1.5 | 0.0445 | 0.00547 | -0.0455 | 8.1353
-1 | 0.1028 | 0.00544 | -0.0459 | 18.8971
-0.5 | 0.1612 | 0.00536 | -0.0463 | 30.0746
0 | 0.2196 | 0.00525 | -0.0467 | 41.8286
0.5 | 0.2779 | 0.00517 | -0.0471 | 53.7524
1 | 0.3361 | 0.00515 | -0.0476 | 65.2621
1.5 | 0.3943 | 0.00512 | -0.048 | 77.0117
2 | 0.4521 | 0.00516 | -0.0485 | 87.6163
2.5 | 0.5099 | 0.00525 | -0.0489 | 97.1238
3 | 0.5675 | 0.0054 | -0.0492 | 105.0926
3.5 | 0.625 | 0.00557 | -0.0495 | 112.2083
4 | 0.6822 | 0.00573 | -0.0498 | 119.0576
4.5 | 0.7389 | 0.00605 | -0.05 | 122.1322
5 | 0.7951 | 0.0064 | -0.0501 | 124.2344
5.5 | 0.8513 | 0.00669 | -0.0502 | 127.2496
6 | 0.9072 | 0.00683 | -0.0502 | 132.8258
6.5 | 0.9605 | 0.00695 | -0.0495 | 138.2014
7 | 1.0166 | 0.00729 | -0.0495 | 139.4513
7.5 | 1.0723 | 0.00768 | -0.0495 | 139.6224
8 | 1.1279 | 0.00803 | -0.0495 | 140.4608
8.5 | 1.1832 | 0.0084 | -0.0494 | 140.8571
9 | 1.2381 | 0.0088 | -0.0493 | 140.6932
9.5 | 1.2921 | 0.0093 | -0.049 | 138.9355
11 | 1.4516 | 0.0109 | -0.0479 | 133.1743
11.5 | 1.5037 | 0.01147 | -0.0474 | 131.0985
12 | 1.5546 | 0.01214 | -0.0468 | 128.056
12.5 | 1.6037 | 0.01299 | -0.0459 | 123.4565
13 | 1.6514 | 0.01393 | -0.0447 | 118.5499
13.5 | 1.6971 | 0.01499 | -0.0434 | 113.2155
14 | 1.7409 | 0.01614 | -0.0418 | 107.8625
14.5 | 1.7836 | 0.01725 | -0.0401 | 103.3971
15 | 1.8236 | 0.01848 | -0.0381 | 98.6797
15.5 | 1.8602 | 0.01981 | -0.0357 | 93.9021
16 | 1.8916 | 0.02132 | -0.0327 | 88.7242
16.5 | 1.9089 | 0.02296 | -0.0275 | 83.1402
17 | 1.917 | 0.02526 | -0.0224 | 75.8907
17.5 | 1.9224 | 0.02854 | -0.0191 | 67.3581
18 | 1.9232 | 0.03305 | -0.0175 | 58.1906
18.5 | 1.9188 | 0.03895 | -0.0177 | 49.2632
19 | 1.9029 | 0.04704 | -0.0197 | 40.4528
19.5 | 1.8651 | 0.05876 | -0.024 | 31.741
20 | 1.8138 | 0.07308 | -0.0299 | 24.8194

## 125. Re 14M Mach 0.25 (1)
BIGFOIL.COM POLAR EXPORT
NM18-S tip
NM18-S tip |  |  |  | Cl Max: | 0.776 | at alpha= | 5.5 | deg
JavaFoil+Calcfoil stall+Eppler ext transition |  |  |  | L/D Max: | 70.508 | at alpha= | 5.5 | deg
Re: | 14000000 |  |  | Cd Min: | 0.00905 | at alpha= | 1.5 | deg
Mach: | 0.25 |  |  | Cl=0 at alpha= | -1.8607 | deg
|  |  |  | @ Cl=0.1, Cd= | 0.01534
|  |  |  | @ Cl=0.4, Cd= | 0.01534
|  |  |  | @ Cl=0.6, Cd= | 0.01534
alpha (deg) | Cl | Cd | Cm | Cl/Cd
-10.5 | -0.051 | 0.0514 | -0.028 | -1.002
-10 | -0.051 | 0.03256 | -0.032 | -1.567
-9.5 | -0.053 | 0.01331 | -0.038 | -4.007
-9 | -0.051 | 0.01217 | -0.039 | -4.173
-8.5 | -0.047 | 0.01133 | -0.039 | -4.171
-8 | -0.106 | 0.01109 | -0.04 | -9.529
-7.5 | -0.179 | 0.0109 | -0.04 | -16.449
-7 | -0.234 | 0.01064 | -0.04 | -21.987
-6.5 | -0.276 | 0.01041 | -0.04 | -26.475
-6 | -0.302 | 0.0102 | -0.04 | -29.557
-5.5 | -0.31 | 0.01008 | -0.041 | -30.785
-5 | -0.301 | 0.00989 | -0.041 | -30.441
-4.5 | -0.276 | 0.00982 | -0.041 | -28.113
-4 | -0.238 | 0.00966 | -0.041 | -24.59
-3.5 | -0.19 | 0.00957 | -0.042 | -19.814
-3 | -0.135 | 0.00956 | -0.042 | -14.141
-2.5 | -0.077 | 0.0095 | -0.042 | -8.069
-2 | -0.017 | 0.00944 | -0.042 | -1.778
-1.5 | 0.044 | 0.00942 | -0.042 | 4.64
-1 | 0.105 | 0.00941 | -0.043 | 11.109
-0.5 | 0.165 | 0.00941 | -0.043 | 17.579
0 | 0.226 | 0.00941 | -0.043 | 24.026
0.5 | 0.287 | 0.00947 | -0.043 | 30.305
1 | 0.348 | 0.00983 | -0.044 | 35.361
1.5 | 0.408 | 0.00905 | -0.044 | 45.091
2 | 0.469 | 0.0092 | -0.044 | 50.905
2.5 | 0.529 | 0.01012 | -0.044 | 52.234
3 | 0.589 | 0.01023 | -0.045 | 57.579
3.5 | 0.646 | 0.01039 | -0.045 | 62.142
4 | 0.696 | 0.01052 | -0.045 | 66.171
4.5 | 0.738 | 0.01072 | -0.045 | 68.861
5 | 0.766 | 0.01098 | -0.046 | 69.787
5.5 | 0.776 | 0.01101 | -0.046 | 70.508
6 | 0.763 | 0.01131 | -0.046 | 67.478
6.5 | 0.725 | 0.0116 | -0.046 | 62.516
7 | 0.661 | 0.01191 | -0.047 | 55.455
7.5 | 0.573 | 0.01238 | -0.047 | 46.265
8 | 0.467 | 0.01278 | -0.047 | 36.577
8.5 | 0.349 | 0.01327 | -0.048 | 26.292
9 | 0.212 | 0.01377 | -0.048 | 15.402
9.5 | 0.081 | 0.0144 | -0.048 | 5.6
10 | 0.084 | 0.01446 | -0.048 | 5.817
10.5 | 0.088 | 0.01534 | -0.049 | 5.711

## 126. Re 14M Mach 0.25 (2)
BIGFOIL.COM POLAR EXPORT
NM18-S tip
NM18-S tip |  |  |  | Cl Max: | 1.7626 | at alpha= | 14 | deg
XFOIL ncrit=9 |  |  |  | L/D Max: | 140.889 | at alpha= | 8 | deg
Re: | 14000000 |  |  | Cd Min: | 0.18685 | at alpha= | -15 | deg
Mach: | 0.25 |  |  | Cl=0 at alpha= | -1.8775 | deg
|  |  |  | @ Cl=0.1, Cd= | 0.0054659
|  |  |  | @ Cl=0.4, Cd= | 0.0051335
|  |  |  | @ Cl=0.6, Cd= | 0.0054791
alpha (deg) | Cl | Cd | Cm | Cl/Cd
-15 | -0.6848 | 0.18685 | 0.0468 | -3.665
-14.5 | -0.6732 | 0.17829 | 0.0429 | -3.7759
-14 | -0.6739 | 0.16517 | 0.0379 | -4.08
-13.5 | -0.663 | 0.15745 | 0.0346 | -4.2109
-13 | -0.6514 | 0.14999 | 0.0314 | -4.343
-12.5 | -0.6508 | 0.13964 | 0.0272 | -4.6606
-11.5 | -0.7682 | 0.09405 | 0.0047 | -8.168
-11 | -0.8343 | 0.07307 | -0.0098 | -11.4178
-10.5 | -0.8926 | 0.04394 | -0.0421 | -20.3141
-10 | -0.9275 | 0.02484 | -0.05 | -37.339
-9.5 | -0.8944 | 0.01726 | -0.0511 | -51.8192
-9 | -0.8507 | 0.01369 | -0.0493 | -62.1402
-8.5 | -0.7976 | 0.0113 | -0.0482 | -70.5841
-8 | -0.7404 | 0.00972 | -0.0474 | -76.1728
-7.5 | -0.6813 | 0.00863 | -0.0468 | -78.9455
-7 | -0.6216 | 0.0077 | -0.0463 | -80.7273
-6.5 | -0.5611 | 0.00705 | -0.046 | -79.5887
-6 | -0.5003 | 0.00656 | -0.0457 | -76.2652
-5.5 | -0.4393 | 0.00636 | -0.0457 | -69.0723
-5 | -0.3784 | 0.00622 | -0.0456 | -60.836
-4.5 | -0.3177 | 0.00611 | -0.0457 | -51.9967
-4 | -0.257 | 0.00603 | -0.0458 | -42.6202
-3.5 | -0.1963 | 0.00591 | -0.0459 | -33.2149
-3 | -0.1358 | 0.00576 | -0.0461 | -23.5764
-2.5 | -0.0753 | 0.00566 | -0.0463 | -13.3039
-2 | -0.0148 | 0.00559 | -0.0466 | -2.6476
-1.5 | 0.0456 | 0.00552 | -0.0468 | 8.2609
-1 | 0.1059 | 0.00546 | -0.0472 | 19.3956
-0.5 | 0.1662 | 0.0054 | -0.0475 | 30.7778
0 | 0.2265 | 0.00526 | -0.0479 | 43.0608
0.5 | 0.2868 | 0.00519 | -0.0484 | 55.2601
1 | 0.3469 | 0.00516 | -0.0488 | 67.2287
1.5 | 0.4071 | 0.00513 | -0.0493 | 79.3567
2 | 0.4669 | 0.00517 | -0.0497 | 90.3095
2.5 | 0.5266 | 0.00528 | -0.0501 | 99.7348
3 | 0.5863 | 0.00544 | -0.0503 | 107.7757
3.5 | 0.6459 | 0.00561 | -0.0506 | 115.1337
4 | 0.7052 | 0.00581 | -0.0508 | 121.3769
4.5 | 0.764 | 0.00617 | -0.0508 | 123.825
5 | 0.8225 | 0.00655 | -0.0508 | 125.5725
5.5 | 0.8812 | 0.00683 | -0.0507 | 129.019
6 | 0.9396 | 0.00695 | -0.0504 | 135.1942
6.5 | 0.9956 | 0.00713 | -0.0495 | 139.6353
7 | 1.0545 | 0.00753 | -0.0492 | 140.0398
7.5 | 1.1134 | 0.00793 | -0.0489 | 140.4035
8 | 1.1722 | 0.00832 | -0.0485 | 140.8894
8.5 | 1.2307 | 0.00877 | -0.0479 | 140.3307
9 | 1.2885 | 0.00933 | -0.0472 | 138.1029
9.5 | 1.3458 | 0.00995 | -0.0463 | 135.2563
10 | 1.4033 | 0.01053 | -0.0454 | 133.2669
10.5 | 1.46 | 0.01121 | -0.0443 | 130.2409
11 | 1.5156 | 0.012 | -0.0429 | 126.3
11.5 | 1.5697 | 0.01295 | -0.0413 | 121.2124
12 | 1.6216 | 0.01412 | -0.0392 | 114.8442
12.5 | 1.67 | 0.01556 | -0.0367 | 107.3265
13 | 1.7129 | 0.01739 | -0.0335 | 98.4991
13.5 | 1.7464 | 0.01979 | -0.0293 | 88.2466
14 | 1.7626 | 0.02294 | -0.0234 | 76.8352
14.5 | 1.7441 | 0.02712 | -0.015 | 64.3105
15 | 1.7197 | 0.03417 | -0.0127 | 50.3278
15.5 | 1.68 | 0.04571 | -0.0166 | 36.7534
16 | 1.6346 | 0.05977 | -0.0236 | 27.3482
16.5 | 1.582 | 0.07523 | -0.0312 | 21.0288
17 | 1.5274 | 0.09134 | -0.0389 | 16.7221
17.5 | 1.4752 | 0.1077 | -0.0468 | 13.6973
18 | 1.4273 | 0.12387 | -0.0548 | 11.5226
18.5 | 1.3771 | 0.1411 | -0.064 | 9.7597
19 | 1.3326 | 0.15834 | -0.074 | 8.4161

## 127. Re 14M Mach 0.50 (1)
BIGFOIL.COM POLAR EXPORT
NM18-S tip
NM18-S tip |  |  |  | Cl Max: | 1.181 | at alpha= | 20 | deg
JavaFoil+Calcfoil stall+Eppler ext transition |  |  |  | L/D Max: | 68.343 | at alpha= | 4 | deg
Re: | 14000000 |  |  | Cd Min: | 0.00651 | at alpha= | 0 | deg
Mach: | 0.5 |  |  | Cl=0 at alpha= | -1.8603 | deg
|  |  |  | @ Cl=0.1, Cd= | 0.0096325
|  |  |  | @ Cl=0.4, Cd= | 0.0096376
|  |  |  | @ Cl=0.6, Cd= | 0.013917
alpha (deg) | Cl | Cd | Cm | Cl/Cd
-20 | -0.984 | 0.15463 | -0.025 | -6.362
-19.5 | -0.952 | 0.1644 | -0.024 | -5.792
-19 | -0.928 | 0.15001 | -0.024 | -6.185
-18.5 | -0.907 | 0.13016 | -0.025 | -6.967
-18 | -0.874 | 0.1363 | -0.024 | -6.413
-17.5 | -0.851 | 0.12272 | -0.025 | -6.939
-17 | -0.833 | 0.10752 | -0.027 | -7.743
-16.5 | -0.797 | 0.11321 | -0.025 | -7.042
-16 | -0.773 | 0.10385 | -0.026 | -7.447
-15.5 | -0.762 | 0.08339 | -0.029 | -9.143
-15 | -0.717 | 0.10023 | -0.025 | -7.153
-14.5 | -0.692 | 0.09277 | -0.026 | -7.461
-14 | -0.681 | 0.07279 | -0.03 | -9.36
-13.5 | -0.68 | 0.04946 | -0.034 | -13.749
-13 | -0.606 | 0.08867 | -0.024 | -6.834
-12.5 | -0.589 | 0.07304 | -0.028 | -8.058
-12 | -0.581 | 0.05285 | -0.032 | -10.993
-11.5 | -0.524 | 0.07895 | -0.023 | -6.64
-11 | -0.5 | 0.06972 | -0.025 | -7.176
-10.5 | -0.489 | 0.05154 | -0.031 | -9.489
-10 | -0.509 | 0.02121 | -0.04 | -23.983
-9.5 | -0.416 | 0.06425 | -0.022 | -6.469
-9 | -0.397 | 0.05152 | -0.029 | -7.704
-8.5 | -0.436 | 0.01387 | -0.043 | -31.436
-8 | -0.414 | 0.01226 | -0.044 | -33.797
-7.5 | -0.307 | 0.05181 | -0.023 | -5.934
-7 | -0.293 | 0.03611 | -0.033 | -8.11
-6.5 | -0.313 | 0.0121 | -0.045 | -25.895
-6 | -0.28 | 0.01102 | -0.045 | -25.394
-5.5 | -0.246 | 0.01075 | -0.045 | -22.894
-5 | -0.212 | 0.01042 | -0.046 | -20.374
-4.5 | -0.179 | 0.01024 | -0.046 | -17.431
-4 | -0.145 | 0.01003 | -0.046 | -14.438
-3.5 | -0.194 | 0.00988 | -0.046 | -19.646
-3 | -0.148 | 0.00978 | -0.047 | -15.096
-2.5 | -0.085 | 0.00974 | -0.047 | -8.704
-2 | -0.019 | 0.00966 | -0.047 | -1.932
-1.5 | 0.049 | 0.00967 | -0.048 | 5.04
-1 | 0.117 | 0.00962 | -0.048 | 12.135
-0.5 | 0.185 | 0.0096 | -0.048 | 19.269
0 | 0.253 | 0.00651 | -0.005 | 38.852
0.5 | 0.321 | 0.00967 | -0.049 | 33.166
1 | 0.388 | 0.00971 | -0.049 | 40.001
1.5 | 0.456 | 0.0093 | -0.049 | 49.048
2 | 0.523 | 0.00949 | -0.049 | 55.159
2.5 | 0.591 | 0.01053 | -0.05 | 56.076
3 | 0.658 | 0.0107 | -0.05 | 61.475
3.5 | 0.718 | 0.01096 | -0.05 | 65.562
4 | 0.764 | 0.01117 | -0.051 | 68.343
4.5 | 0.768 | 0.01143 | -0.051 | 67.211
5 | 0.464 | 0.01182 | -0.051 | 39.199
5.5 | 0.497 | 0.01206 | -0.051 | 41.205
6 | 0.531 | 0.01248 | -0.052 | 42.513
6.5 | 0.564 | 0.01317 | -0.052 | 42.819
7 | 0.597 | 0.01385 | -0.052 | 43.125
7.5 | 0.631 | 0.01461 | -0.053 | 43.174
8 | 0.664 | 0.01529 | -0.053 | 43.447
8.5 | 0.694 | 0.0157 | -0.053 | 44.225
9 | 0.708 | 0.01922 | -0.052 | 36.864
9.5 | 0.729 | 0.02194 | -0.051 | 33.199
10 | 0.771 | 0.02026 | -0.052 | 38.035
10.5 | 0.755 | 0.03364 | -0.048 | 22.443
11 | 0.811 | 0.02647 | -0.051 | 30.637
11.5 | 0.774 | 0.05452 | -0.044 | 14.194
12 | 0.844 | 0.03718 | -0.049 | 22.712
12.5 | 0.801 | 0.07751 | -0.039 | 10.328
13 | 0.88 | 0.05004 | -0.047 | 17.587
13.5 | 0.932 | 0.04082 | -0.05 | 22.845
14 | 0.917 | 0.06512 | -0.045 | 14.075
14.5 | 0.959 | 0.05949 | -0.047 | 16.119
15 | 0.937 | 0.09501 | -0.04 | 9.868
15.5 | 0.967 | 0.09716 | -0.041 | 9.958
16 | 0.975 | 0.12104 | -0.037 | 8.052
16.5 | 1.001 | 0.12734 | -0.037 | 7.865
17 | 1.023 | 0.14369 | -0.036 | 7.119
17.5 | 1.05 | 0.14745 | -0.037 | 7.124
18 | 1.084 | 0.14187 | -0.039 | 7.642
18.5 | 1.104 | 0.16263 | -0.038 | 6.786
19 | 1.136 | 0.15693 | -0.039 | 7.238
19.5 | 1.157 | 0.17803 | -0.038 | 6.496
20 | 1.181 | 0.19579 | -0.038 | 6.034

## 128. Re 14M Mach 0.50 (2)
BIGFOIL.COM POLAR EXPORT
NM18-S tip
NM18-S tip |  |  |  | Cl Max: | 1.3614 | at alpha= | 8.5 | deg
XFOIL ncrit=9 |  |  |  | L/D Max: | 143.725 | at alpha= | 6 | deg
Re: | 14000000 |  |  | Cd Min: | 0.29298 | at alpha= | -20 | deg
Mach: | 0.5 |  |  | Cl=0 at alpha= | -1.8623 | deg
|  |  |  | @ Cl=0.1, Cd= | 0.0055429
|  |  |  | @ Cl=0.4, Cd= | 0.0052294
|  |  |  | @ Cl=0.6, Cd= | 0.0054246
alpha (deg) | Cl | Cd | Cm | Cl/Cd
-20 | -0.9208 | 0.29298 | 0.1043 | -3.1429
-19.5 | -0.8983 | 0.28365 | 0.0987 | -3.1669
-19 | -0.876 | 0.2734 | 0.0932 | -3.2041
-18.5 | -0.8537 | 0.26469 | 0.0879 | -3.2253
-18 | -0.8309 | 0.25678 | 0.0828 | -3.2358
-17.5 | -0.8084 | 0.24845 | 0.0778 | -3.2538
-17 | -0.7861 | 0.24003 | 0.0729 | -3.275
-16.5 | -0.7646 | 0.23112 | 0.068 | -3.3082
-16 | -0.7437 | 0.2221 | 0.0632 | -3.3485
-15.5 | -0.7239 | 0.21293 | 0.0585 | -3.3997
-15 | -0.7059 | 0.20268 | 0.0536 | -3.4828
-14.5 | -0.6867 | 0.19413 | 0.0492 | -3.5373
-14 | -0.6668 | 0.1863 | 0.0451 | -3.5792
-13.5 | -0.648 | 0.17841 | 0.0412 | -3.6321
-13 | -0.6307 | 0.17007 | 0.0373 | -3.7085
-12.5 | -0.6153 | 0.16131 | 0.0333 | -3.8144
-12 | -0.6024 | 0.15236 | 0.0295 | -3.9538
-11.5 | -0.5914 | 0.14305 | 0.0256 | -4.1342
-11 | -0.5831 | 0.13355 | 0.0219 | -4.3662
-10 | -0.564 | 0.11643 | 0.0145 | -4.8441
-9.5 | -0.5537 | 0.10852 | 0.011 | -5.1023
-9 | -0.5465 | 0.10065 | 0.0079 | -5.4297
-8.5 | -0.5423 | 0.09217 | 0.0039 | -5.8837
-8 | -0.5416 | 0.08282 | -0.0013 | -6.5395
-7.5 | -0.5448 | 0.07294 | -0.0076 | -7.4692
-7 | -0.5517 | 0.06242 | -0.0165 | -8.8385
-6 | -0.5292 | 0.03006 | -0.0535 | -17.6048
-5.5 | -0.5031 | 0.01692 | -0.0574 | -29.734
-5 | -0.4491 | 0.00922 | -0.0567 | -48.7093
-4.5 | -0.3775 | 0.00713 | -0.0552 | -52.9453
-4 | -0.3041 | 0.00644 | -0.0541 | -47.2205
-3.5 | -0.2317 | 0.00616 | -0.0534 | -37.6136
-3 | -0.1602 | 0.00598 | -0.0529 | -26.7893
-2.5 | -0.0894 | 0.00578 | -0.0527 | -15.4671
-2 | -0.0192 | 0.00568 | -0.0526 | -3.3803
-1.5 | 0.0505 | 0.0056 | -0.0527 | 9.0179
-1 | 0.1198 | 0.00552 | -0.0528 | 21.7029
-0.5 | 0.1888 | 0.0055 | -0.053 | 34.3273
0 | 0.2579 | 0.00536 | -0.0534 | 48.1157
0.5 | 0.3268 | 0.00526 | -0.0538 | 62.1293
1 | 0.3956 | 0.00523 | -0.0542 | 75.6405
1.5 | 0.4645 | 0.00522 | -0.0546 | 88.9847
2 | 0.5335 | 0.00526 | -0.0549 | 101.4259
2.5 | 0.6022 | 0.00543 | -0.055 | 110.9024
3 | 0.6713 | 0.00564 | -0.055 | 119.0248
3.5 | 0.7406 | 0.00587 | -0.0548 | 126.167
4 | 0.8097 | 0.00621 | -0.0544 | 130.3865
4.5 | 0.8781 | 0.00679 | -0.0536 | 129.3225
5 | 0.9483 | 0.00716 | -0.0527 | 132.4441
5.5 | 1.0198 | 0.00739 | -0.0516 | 137.9973
6 | 1.088 | 0.00757 | -0.0492 | 143.7252
6.5 | 1.16 | 0.00811 | -0.0471 | 143.0333
7 | 1.2331 | 0.00882 | -0.0446 | 139.8073
7.5 | 1.3015 | 0.01035 | -0.0406 | 125.7488
8 | 1.3489 | 0.014 | -0.0337 | 96.35
8.5 | 1.3614 | 0.01995 | -0.0247 | 68.2406
9 | 1.3374 | 0.0263 | -0.0152 | 50.8517
9.5 | 1.3017 | 0.03563 | -0.0156 | 36.5338
10 | 1.2675 | 0.0489 | -0.0247 | 25.9202
10.5 | 1.2314 | 0.063 | -0.0336 | 19.546
11 | 1.1951 | 0.07682 | -0.0411 | 15.5571
11.5 | 1.1612 | 0.09034 | -0.0478 | 12.8537
12 | 1.1308 | 0.10365 | -0.0541 | 10.9098
12.5 | 1.1044 | 0.11698 | -0.0606 | 9.4409
13 | 1.0828 | 0.13031 | -0.0672 | 8.3094
13.5 | 1.0642 | 0.14376 | -0.0742 | 7.4026

## 129. Re 16M Mach 0.00 (1)
BIGFOIL.COM POLAR EXPORT
NM18-S tip
NM18-S tip |  |  |  | Cl Max: | 0.788 | at alpha= | 6 | deg
JavaFoil+Calcfoil stall+Eppler ext transition |  |  |  | L/D Max: | 72.149 | at alpha= | 6 | deg
Re: | 16000000 |  |  | Cd Min: | 0.00892 | at alpha= | 1 | deg
Mach: | 0 |  |  | Cl=0 at alpha= | -1.8621 | deg
|  |  |  | @ Cl=0.1, Cd= | 0.0092514
|  |  |  | @ Cl=0.4, Cd= | 0.0089668
|  |  |  | @ Cl=0.6, Cd= | 0.01443
alpha (deg) | Cl | Cd | Cm | Cl/Cd
-11.5 | -0.179 | 0.03117 | -0.032 | -5.729
-11 | -0.208 | 0.01609 | -0.035 | -12.918
-10.5 | -0.236 | 0.01284 | -0.037 | -18.406
-10 | -0.256 | 0.01213 | -0.037 | -21.139
-9.5 | -0.277 | 0.01172 | -0.038 | -23.644
-9 | -0.298 | 0.01105 | -0.038 | -26.969
-8.5 | -0.318 | 0.01086 | -0.038 | -29.285
-8 | -0.336 | 0.01073 | -0.038 | -31.296
-7.5 | -0.35 | 0.01051 | -0.038 | -33.307
-7 | -0.359 | 0.01027 | -0.039 | -34.952
-6.5 | -0.361 | 0.0101 | -0.039 | -35.755
-6 | -0.355 | 0.00998 | -0.039 | -35.525
-5.5 | -0.339 | 0.00982 | -0.039 | -34.491
-5 | -0.313 | 0.00972 | -0.04 | -32.163
-4.5 | -0.278 | 0.00959 | -0.04 | -28.973
-4 | -0.235 | 0.00949 | -0.04 | -24.729
-3.5 | -0.185 | 0.00944 | -0.04 | -19.631
-3 | -0.131 | 0.00942 | -0.04 | -13.939
-2.5 | -0.074 | 0.00937 | -0.041 | -7.936
-2 | -0.016 | 0.00932 | -0.041 | -1.746
-1.5 | 0.042 | 0.00933 | -0.041 | 4.538
-1 | 0.101 | 0.00925 | -0.041 | 10.937
-0.5 | 0.16 | 0.00926 | -0.042 | 17.293
0 | 0.219 | 0.00932 | -0.042 | 23.492
0.5 | 0.278 | 0.00932 | -0.042 | 29.818
1 | 0.337 | 0.00892 | -0.042 | 37.719
1.5 | 0.395 | 0.00896 | -0.043 | 44.082
2 | 0.454 | 0.00904 | -0.043 | 50.192
2.5 | 0.512 | 0.00997 | -0.043 | 51.39
3 | 0.57 | 0.01005 | -0.043 | 56.755
3.5 | 0.626 | 0.01015 | -0.044 | 61.627
4 | 0.676 | 0.01028 | -0.044 | 65.783
4.5 | 0.72 | 0.01046 | -0.044 | 68.897
5 | 0.755 | 0.01063 | -0.044 | 71.015
5.5 | 0.778 | 0.01082 | -0.045 | 71.957
6 | 0.788 | 0.01093 | -0.045 | 72.149
6.5 | 0.784 | 0.01116 | -0.045 | 70.269
7 | 0.767 | 0.01142 | -0.045 | 67.159
7.5 | 0.737 | 0.01185 | -0.046 | 62.232
8 | 0.698 | 0.01218 | -0.046 | 57.322
8.5 | 0.653 | 0.01247 | -0.046 | 52.348
9 | 0.603 | 0.01289 | -0.046 | 46.787
9.5 | 0.553 | 0.01333 | -0.046 | 41.484
10 | 0.503 | 0.01322 | -0.047 | 38.083
10.5 | 0.456 | 0.01378 | -0.047 | 33.092
11 | 0.412 | 0.01443 | -0.047 | 28.541

## 130. Re 16M Mach 0.00 (2)
BIGFOIL.COM POLAR EXPORT
NM18-S tip
NM18-S tip |  |  |  | Cl Max: | 1.9841 | at alpha= | 19 | deg
XFOIL ncrit=9 |  |  |  | L/D Max: | 144.496 | at alpha= | 8.5 | deg
Re: | 16000000 |  |  | Cd Min: | 0.21582 | at alpha= | -17.5 | deg
Mach: | 0 |  |  | Cl=0 at alpha= | -1.8816 | deg
|  |  |  | @ Cl=0.1, Cd= | 0.005382
|  |  |  | @ Cl=0.4, Cd= | 0.0051397
|  |  |  | @ Cl=0.6, Cd= | 0.0055027
alpha (deg) | Cl | Cd | Cm | Cl/Cd
-17.5 | -0.7585 | 0.21582 | 0.0628 | -3.5145
-17 | -0.7444 | 0.20829 | 0.0588 | -3.5739
-16.5 | -0.7407 | 0.19569 | 0.0533 | -3.7851
-16 | -0.73 | 0.18754 | 0.0495 | -3.8925
-15.5 | -0.7169 | 0.18058 | 0.046 | -3.97
-15 | -0.7042 | 0.17354 | 0.0426 | -4.0579
-14.5 | -0.9525 | 0.10122 | 0.0088 | -9.4102
-14 | -1.1843 | 0.04015 | -0.0374 | -29.4969
-13.5 | -1.2024 | 0.03067 | -0.0442 | -39.2044
-13 | -1.1828 | 0.02553 | -0.0445 | -46.3298
-12.5 | -1.1497 | 0.02188 | -0.0442 | -52.5457
-12 | -1.1095 | 0.01904 | -0.0439 | -58.2721
-11.5 | -1.0644 | 0.01685 | -0.0436 | -63.1691
-11 | -1.0164 | 0.01501 | -0.0433 | -67.7149
-10.5 | -0.9664 | 0.01346 | -0.0431 | -71.7979
-10 | -0.9117 | 0.01211 | -0.0436 | -75.2849
-9.5 | -0.8627 | 0.01109 | -0.0426 | -77.7908
-9 | -0.8102 | 0.01015 | -0.0423 | -79.8227
-8.5 | -0.7569 | 0.009 | -0.0421 | -84.1
-8 | -0.7017 | 0.0083 | -0.0421 | -84.5422
-7.5 | -0.6459 | 0.00769 | -0.0422 | -83.9922
-7 | -0.5899 | 0.00702 | -0.0423 | -84.0313
-6.5 | -0.5332 | 0.00638 | -0.0425 | -83.5737
-6 | -0.4759 | 0.00625 | -0.0427 | -76.144
-5.5 | -0.4185 | 0.00612 | -0.0429 | -68.3824
-5 | -0.3609 | 0.00604 | -0.0432 | -59.7517
-4.5 | -0.3033 | 0.00594 | -0.0435 | -51.0606
-4 | -0.2455 | 0.00586 | -0.0438 | -41.8942
-3.5 | -0.1877 | 0.00579 | -0.0441 | -32.418
-3 | -0.1298 | 0.00568 | -0.0444 | -22.8521
-2.5 | -0.0718 | 0.00557 | -0.0447 | -12.8905
-1.5 | 0.0443 | 0.00543 | -0.0453 | 8.1584
-1 | 0.1023 | 0.00538 | -0.0457 | 19.0149
-0.5 | 0.1603 | 0.00533 | -0.0461 | 30.075
0 | 0.2183 | 0.00524 | -0.0465 | 41.6603
0.5 | 0.2763 | 0.00515 | -0.0469 | 53.6505
1 | 0.3342 | 0.00513 | -0.0473 | 65.1462
1.5 | 0.392 | 0.00513 | -0.0478 | 76.4133
2 | 0.4495 | 0.0052 | -0.0483 | 86.4423
2.5 | 0.5071 | 0.00525 | -0.0487 | 96.5905
3 | 0.5643 | 0.00539 | -0.049 | 104.6939
4 | 0.6783 | 0.00575 | -0.0496 | 117.9652
4.5 | 0.7347 | 0.00602 | -0.0499 | 122.0432
5 | 0.7907 | 0.00637 | -0.05 | 124.1287
5.5 | 0.8467 | 0.00664 | -0.0502 | 127.5151
6 | 0.9028 | 0.0068 | -0.0503 | 132.7647
6.5 | 0.9571 | 0.00685 | -0.0501 | 139.7226
7 | 1.0108 | 0.0071 | -0.0497 | 142.3662
7.5 | 1.0662 | 0.00746 | -0.0498 | 142.9223
8 | 1.1213 | 0.00779 | -0.0498 | 143.9409
8.5 | 1.1762 | 0.00814 | -0.0498 | 144.4963
9 | 1.2305 | 0.00852 | -0.0498 | 144.4249
9.5 | 1.2841 | 0.00899 | -0.0497 | 142.8365
10.5 | 1.39 | 0.00997 | -0.0492 | 139.4183
11 | 1.4423 | 0.01047 | -0.049 | 137.7555
11.5 | 1.4939 | 0.011 | -0.0487 | 135.8091
12 | 1.5446 | 0.01159 | -0.0482 | 133.2701
12.5 | 1.5938 | 0.01233 | -0.0476 | 129.262
13 | 1.6409 | 0.01326 | -0.0466 | 123.7481
14 | 1.7338 | 0.01495 | -0.0447 | 115.9732
14.5 | 1.7782 | 0.01586 | -0.0435 | 112.1185
15 | 1.8207 | 0.01684 | -0.0421 | 108.1176
15.5 | 1.8609 | 0.0179 | -0.0404 | 103.9609
16 | 1.8982 | 0.01907 | -0.0384 | 99.5385
16.5 | 1.9318 | 0.02033 | -0.0359 | 95.0221
17 | 1.9573 | 0.02174 | -0.0323 | 90.0322
17.5 | 1.9669 | 0.02353 | -0.0266 | 83.5912
18 | 1.9758 | 0.02602 | -0.0227 | 75.9339
18.5 | 1.9819 | 0.02936 | -0.0201 | 67.5034
19 | 1.9841 | 0.03376 | -0.0189 | 58.7707
19.5 | 1.976 | 0.04002 | -0.0193 | 49.3753
20 | 1.9601 | 0.04791 | -0.0212 | 40.9121

## 131. Re 16M Mach 0.10 (1)
BIGFOIL.COM POLAR EXPORT
NM18-S tip
NM18-S tip |  |  |  | Cl Max: | 0.786 | at alpha= | 6 | deg
JavaFoil+Calcfoil stall+Eppler ext transition |  |  |  | L/D Max: | 71.816 | at alpha= | 5.5 | deg
Re: | 16000000 |  |  | Cd Min: | 0.00892 | at alpha= | 1 | deg
Mach: | 0.1 |  |  | Cl=0 at alpha= | -1.8644 | deg
|  |  |  | @ Cl=0.1, Cd= | 0.0092627
|  |  |  | @ Cl=0.4, Cd= | 0.01466
|  |  |  | @ Cl=0.6, Cd= | 0.01466
alpha (deg) | Cl | Cd | Cm | Cl/Cd
-11.5 | -0.139 | 0.04512 | -0.029 | -3.078
-11 | -0.166 | 0.02293 | -0.034 | -7.245
-10.5 | -0.199 | 0.01265 | -0.037 | -15.74
-10 | -0.223 | 0.01231 | -0.038 | -18.123
-9.5 | -0.246 | 0.01182 | -0.038 | -20.855
-9 | -0.27 | 0.01145 | -0.038 | -23.59
-8.5 | -0.294 | 0.0109 | -0.038 | -26.933
-8 | -0.315 | 0.01079 | -0.038 | -29.224
-7.5 | -0.334 | 0.01054 | -0.039 | -31.639
-7 | -0.347 | 0.0103 | -0.039 | -33.656
-6.5 | -0.352 | 0.01012 | -0.039 | -34.833
-6 | -0.349 | 0.01 | -0.039 | -34.916
-5.5 | -0.336 | 0.00983 | -0.04 | -34.141
-5 | -0.312 | 0.00974 | -0.04 | -32
-4.5 | -0.278 | 0.0096 | -0.04 | -28.932
-4 | -0.235 | 0.0095 | -0.04 | -24.754
-3.5 | -0.186 | 0.00945 | -0.04 | -19.68
-3 | -0.132 | 0.00943 | -0.041 | -13.986
-2.5 | -0.075 | 0.00938 | -0.041 | -7.965
-2 | -0.016 | 0.00933 | -0.041 | -1.753
-1.5 | 0.043 | 0.00934 | -0.041 | 4.556
-1 | 0.102 | 0.00926 | -0.042 | 10.982
-0.5 | 0.161 | 0.00927 | -0.042 | 17.365
0 | 0.22 | 0.00933 | -0.042 | 23.59
0.5 | 0.279 | 0.00932 | -0.042 | 29.951
1 | 0.338 | 0.00892 | -0.043 | 37.897
1.5 | 0.397 | 0.00897 | -0.043 | 44.251
2 | 0.456 | 0.00905 | -0.043 | 50.385
2.5 | 0.515 | 0.00998 | -0.043 | 51.565
3 | 0.573 | 0.01007 | -0.044 | 56.937
3.5 | 0.629 | 0.01017 | -0.044 | 61.849
4 | 0.68 | 0.01031 | -0.044 | 65.939
4.5 | 0.723 | 0.01048 | -0.044 | 68.996
5 | 0.757 | 0.01066 | -0.044 | 71.006
5.5 | 0.779 | 0.01085 | -0.045 | 71.816
6 | 0.786 | 0.01097 | -0.045 | 71.704
6.5 | 0.779 | 0.01121 | -0.045 | 69.47
7 | 0.756 | 0.01146 | -0.045 | 65.972
7.5 | 0.721 | 0.01191 | -0.046 | 60.493
8 | 0.675 | 0.01225 | -0.046 | 55.136
8.5 | 0.623 | 0.01255 | -0.046 | 49.646
9 | 0.568 | 0.01298 | -0.046 | 43.729
9.5 | 0.512 | 0.01343 | -0.047 | 38.11
10 | 0.458 | 0.01334 | -0.047 | 34.307
10.5 | 0.407 | 0.01394 | -0.047 | 29.166
11 | 0.36 | 0.01466 | -0.047 | 24.526

## 132. Re 16M Mach 0.10 (2)
BIGFOIL.COM POLAR EXPORT
NM18-S tip
NM18-S tip |  |  |  | Cl Max: | 1.9557 | at alpha= | 18.5 | deg
XFOIL ncrit=9 |  |  |  | L/D Max: | 144.476 | at alpha= | 8.5 | deg
Re: | 16000000 |  |  | Cd Min: | 0.20948 | at alpha= | -17 | deg
Mach: | 0.1 |  |  | Cl=0 at alpha= | -1.881 | deg
|  |  |  | @ Cl=0.1, Cd= | 0.0053924
|  |  |  | @ Cl=0.4, Cd= | 0.0051369
|  |  |  | @ Cl=0.6, Cd= | 0.0055014
alpha (deg) | Cl | Cd | Cm | Cl/Cd
-17 | -0.7447 | 0.20948 | 0.0593 | -3.555
-16 | -0.7295 | 0.18865 | 0.0498 | -3.8669
-15.5 | -0.7169 | 0.18144 | 0.0463 | -3.9512
-15 | -0.7039 | 0.17435 | 0.0429 | -4.0373
-14.5 | -0.6915 | 0.16733 | 0.0397 | -4.1326
-14 | -0.8648 | 0.11234 | 0.015 | -7.6981
-13.5 | -0.9984 | 0.07824 | -0.005 | -12.7607
-13 | -1.1151 | 0.03853 | -0.041 | -28.9411
-12.5 | -1.1244 | 0.02901 | -0.0452 | -38.759
-12 | -1.1018 | 0.02335 | -0.0456 | -47.1863
-11.5 | -1.0645 | 0.01963 | -0.0453 | -54.2282
-11 | -1.0203 | 0.01691 | -0.0449 | -60.3371
-10.5 | -0.972 | 0.01479 | -0.0445 | -65.7201
-10 | -0.9179 | 0.01305 | -0.0449 | -70.3372
-9.5 | -0.8692 | 0.01177 | -0.0437 | -73.8488
-9 | -0.8166 | 0.01064 | -0.0433 | -76.7481
-8.5 | -0.7631 | 0.00933 | -0.043 | -81.7899
-8 | -0.7075 | 0.00854 | -0.0429 | -82.8454
-7.5 | -0.6512 | 0.00787 | -0.0429 | -82.7446
-7 | -0.5946 | 0.00714 | -0.0429 | -83.2773
-6.5 | -0.5374 | 0.0066 | -0.043 | -81.4242
-6 | -0.4796 | 0.00627 | -0.0431 | -76.4912
-5.5 | -0.4216 | 0.00614 | -0.0434 | -68.6645
-5 | -0.3636 | 0.00605 | -0.0436 | -60.0992
-4.5 | -0.3055 | 0.00595 | -0.0438 | -51.3445
-4 | -0.2473 | 0.00587 | -0.0441 | -42.1295
-3.5 | -0.189 | 0.00579 | -0.0444 | -32.6425
-3 | -0.1308 | 0.00568 | -0.0447 | -23.0282
-2.5 | -0.0724 | 0.00557 | -0.045 | -12.9982
-2 | -0.0139 | 0.0055 | -0.0453 | -2.5273
-1.5 | 0.0445 | 0.00544 | -0.0456 | 8.1801
-1 | 0.1028 | 0.00539 | -0.0459 | 19.0724
-0.5 | 0.1612 | 0.00534 | -0.0463 | 30.1873
0 | 0.2196 | 0.00524 | -0.0467 | 41.9084
0.5 | 0.2779 | 0.00516 | -0.0471 | 53.8566
1 | 0.3362 | 0.00513 | -0.0476 | 65.5361
1.5 | 0.3943 | 0.00513 | -0.048 | 76.8616
2 | 0.4522 | 0.0052 | -0.0485 | 86.9615
2.5 | 0.5101 | 0.00525 | -0.0489 | 97.1619
3 | 0.5677 | 0.0054 | -0.0492 | 105.1296
4 | 0.6824 | 0.00576 | -0.0498 | 118.4722
4.5 | 0.7391 | 0.00606 | -0.05 | 121.9637
5 | 0.7956 | 0.00639 | -0.0502 | 124.507
5.5 | 0.8521 | 0.00667 | -0.0503 | 127.7511
6 | 0.9086 | 0.00683 | -0.0504 | 133.0307
6.5 | 0.9632 | 0.00688 | -0.0501 | 140
7 | 1.0176 | 0.00715 | -0.0497 | 142.3217
7.5 | 1.0736 | 0.0075 | -0.0497 | 143.1467
8 | 1.1293 | 0.00784 | -0.0497 | 144.0434
8.5 | 1.1847 | 0.0082 | -0.0496 | 144.4756
9 | 1.2396 | 0.0086 | -0.0495 | 144.1395
9.5 | 1.2936 | 0.00912 | -0.0492 | 141.8421
10 | 1.3475 | 0.0096 | -0.049 | 140.3646
10.5 | 1.401 | 0.01009 | -0.0486 | 138.8503
11 | 1.4539 | 0.01061 | -0.0483 | 137.0311
11.5 | 1.5061 | 0.01119 | -0.0478 | 134.5934
12 | 1.557 | 0.01187 | -0.0471 | 131.171
12.5 | 1.6059 | 0.01277 | -0.0461 | 125.7557
13 | 1.6538 | 0.01369 | -0.0451 | 120.8035
13.5 | 1.7012 | 0.01456 | -0.0439 | 116.8407
14 | 1.7471 | 0.01551 | -0.0426 | 112.6435
14.5 | 1.7911 | 0.01653 | -0.0411 | 108.3545
15 | 1.8327 | 0.01766 | -0.0393 | 103.7769
15.5 | 1.8715 | 0.01888 | -0.0371 | 99.1261
16 | 1.906 | 0.02025 | -0.0345 | 94.1235
16.5 | 1.9339 | 0.02174 | -0.0309 | 88.9558
17 | 1.9436 | 0.02358 | -0.0249 | 82.4258
17.5 | 1.9511 | 0.02625 | -0.0206 | 74.3276
18 | 1.9556 | 0.0299 | -0.018 | 65.4047
18.5 | 1.9557 | 0.03477 | -0.017 | 56.2468
19 | 1.9477 | 0.04135 | -0.0178 | 47.1028
19.5 | 1.923 | 0.05077 | -0.0206 | 37.8767
20 | 1.8841 | 0.06271 | -0.025 | 30.0446

## 133. Re 16M Mach 0.25 (1)
BIGFOIL.COM POLAR EXPORT
NM18-S tip
NM18-S tip |  |  |  | Cl Max: | 0.776 | at alpha= | 5.5 | deg
JavaFoil+Calcfoil stall+Eppler ext transition |  |  |  | L/D Max: | 70.686 | at alpha= | 5 | deg
Re: | 16000000 |  |  | Cd Min: | 0.00903 | at alpha= | 1.5 | deg
Mach: | 0.25 |  |  | Cl=0 at alpha= | -1.8607 | deg
|  |  |  | @ Cl=0.1, Cd= | 0.01499
|  |  |  | @ Cl=0.4, Cd= | 0.01499
|  |  |  | @ Cl=0.6, Cd= | 0.01499
alpha (deg) | Cl | Cd | Cm | Cl/Cd
-10.5 | -0.052 | 0.04817 | -0.029 | -1.077
-10 | -0.051 | 0.03017 | -0.033 | -1.705
-9.5 | -0.054 | 0.01259 | -0.039 | -4.282
-9 | -0.051 | 0.01199 | -0.039 | -4.237
-8.5 | -0.047 | 0.01156 | -0.039 | -4.088
-8 | -0.106 | 0.01106 | -0.04 | -9.555
-7.5 | -0.179 | 0.01076 | -0.04 | -16.659
-7 | -0.234 | 0.0105 | -0.04 | -22.29
-6.5 | -0.276 | 0.01029 | -0.04 | -26.789
-6 | -0.302 | 0.01014 | -0.04 | -29.736
-5.5 | -0.31 | 0.00994 | -0.041 | -31.198
-5 | -0.301 | 0.00985 | -0.041 | -30.571
-4.5 | -0.276 | 0.00969 | -0.041 | -28.494
-4 | -0.238 | 0.00957 | -0.041 | -24.821
-3.5 | -0.19 | 0.00951 | -0.042 | -19.929
-3 | -0.135 | 0.00948 | -0.042 | -14.256
-2.5 | -0.077 | 0.00943 | -0.042 | -8.125
-2 | -0.017 | 0.00938 | -0.042 | -1.79
-1.5 | 0.044 | 0.00938 | -0.042 | 4.659
-1 | 0.105 | 0.00929 | -0.043 | 11.244
-0.5 | 0.165 | 0.00931 | -0.043 | 17.77
0 | 0.226 | 0.00937 | -0.043 | 24.145
0.5 | 0.287 | 0.00936 | -0.043 | 30.646
1 | 0.348 | 0.00974 | -0.044 | 35.671
1.5 | 0.408 | 0.00903 | -0.044 | 45.208
2 | 0.469 | 0.00911 | -0.044 | 51.453
2.5 | 0.529 | 0.01006 | -0.044 | 52.556
3 | 0.589 | 0.01017 | -0.045 | 57.942
3.5 | 0.646 | 0.01028 | -0.045 | 62.818
4 | 0.696 | 0.01044 | -0.045 | 66.734
4.5 | 0.738 | 0.01063 | -0.045 | 69.442
5 | 0.766 | 0.01084 | -0.046 | 70.686
5.5 | 0.776 | 0.01104 | -0.046 | 70.301
6 | 0.763 | 0.0112 | -0.046 | 68.177
6.5 | 0.725 | 0.01147 | -0.046 | 63.231
7 | 0.661 | 0.01176 | -0.047 | 56.187
7.5 | 0.573 | 0.01227 | -0.047 | 46.691
8 | 0.467 | 0.01266 | -0.047 | 36.922
8.5 | 0.349 | 0.01305 | -0.048 | 26.726
9 | 0.212 | 0.01355 | -0.048 | 15.649
9.5 | 0.081 | 0.01413 | -0.048 | 5.707
10 | 0.084 | 0.01481 | -0.048 | 5.681
10.5 | 0.088 | 0.01499 | -0.049 | 5.843

## 134. Re 16M Mach 0.25 (2)
BIGFOIL.COM POLAR EXPORT
NM18-S tip
NM18-S tip |  |  |  | Cl Max: | 1.7566 | at alpha= | 14 | deg
XFOIL ncrit=9 |  |  |  | L/D Max: | 144.544 | at alpha= | 8 | deg
Re: | 16000000 |  |  | Cd Min: | 0.18422 | at alpha= | -15 | deg
Mach: | 0.25 |  |  | Cl=0 at alpha= | -1.8775 | deg
|  |  |  | @ Cl=0.1, Cd= | 0.005405
|  |  |  | @ Cl=0.4, Cd= | 0.0051312
|  |  |  | @ Cl=0.6, Cd= | 0.0054854
alpha (deg) | Cl | Cd | Cm | Cl/Cd
-15 | -0.6908 | 0.18422 | 0.0461 | -3.7499
-14.5 | -0.684 | 0.17382 | 0.0417 | -3.9351
-14 | -0.6763 | 0.16444 | 0.0377 | -4.1127
-13.5 | -0.6646 | 0.15704 | 0.0345 | -4.232
-13 | -0.653 | 0.1496 | 0.0313 | -4.365
-12 | -0.7102 | 0.11509 | 0.0164 | -6.1708
-11.5 | -0.7788 | 0.09207 | 0.0035 | -8.4588
-11 | -0.827 | 0.07453 | -0.0085 | -11.0962
-10.5 | -0.8735 | 0.04842 | -0.0387 | -18.0401
-10 | -0.9172 | 0.02708 | -0.0493 | -33.87
-9.5 | -0.8941 | 0.01847 | -0.0501 | -48.4082
-9 | -0.8495 | 0.01447 | -0.0491 | -58.7077
-8.5 | -0.7959 | 0.01212 | -0.0482 | -65.6683
-8 | -0.7401 | 0.01004 | -0.0474 | -73.7151
-7.5 | -0.6811 | 0.00892 | -0.0468 | -76.3565
-7 | -0.6216 | 0.00789 | -0.0463 | -78.7833
-6.5 | -0.5613 | 0.00714 | -0.046 | -78.6134
-6 | -0.5007 | 0.00644 | -0.0458 | -77.7484
-5.5 | -0.4396 | 0.00624 | -0.0457 | -70.4487
-5 | -0.3787 | 0.00612 | -0.0457 | -61.8791
-4.5 | -0.3179 | 0.00601 | -0.0457 | -52.8952
-4 | -0.2571 | 0.00591 | -0.0458 | -43.5025
-3.5 | -0.1965 | 0.00581 | -0.046 | -33.821
-3 | -0.1359 | 0.00572 | -0.0462 | -23.7587
-2.5 | -0.0753 | 0.00559 | -0.0464 | -13.4705
-2 | -0.0148 | 0.00552 | -0.0466 | -2.6812
-1.5 | 0.0456 | 0.00545 | -0.0469 | 8.367
-1 | 0.106 | 0.0054 | -0.0472 | 19.6296
-0.5 | 0.1663 | 0.00536 | -0.0476 | 31.0261
0.5 | 0.2868 | 0.00518 | -0.0484 | 55.3668
1 | 0.347 | 0.00514 | -0.0488 | 67.5097
1.5 | 0.4071 | 0.00513 | -0.0493 | 79.3567
2 | 0.4669 | 0.00521 | -0.0497 | 89.6161
2.5 | 0.5268 | 0.00527 | -0.0501 | 99.962
3 | 0.5865 | 0.00544 | -0.0503 | 107.8125
3.5 | 0.646 | 0.00564 | -0.0506 | 114.539
4 | 0.7055 | 0.00581 | -0.0508 | 121.4286
4.5 | 0.7642 | 0.00619 | -0.0508 | 123.4572
5 | 0.8231 | 0.00651 | -0.0508 | 126.4363
5.5 | 0.882 | 0.0068 | -0.0508 | 129.7059
6 | 0.9413 | 0.00695 | -0.0507 | 135.4388
6.5 | 0.9973 | 0.00703 | -0.0498 | 141.8634
7 | 1.0557 | 0.00738 | -0.0494 | 143.0488
7.5 | 1.1148 | 0.00774 | -0.0491 | 144.031
8 | 1.1737 | 0.00812 | -0.0487 | 144.5443
8.5 | 1.2322 | 0.00857 | -0.0482 | 143.7806
9 | 1.2901 | 0.00914 | -0.0474 | 141.1488
9.5 | 1.348 | 0.00968 | -0.0466 | 139.2562
10 | 1.4056 | 0.01025 | -0.0457 | 137.1317
10.5 | 1.4626 | 0.0109 | -0.0446 | 134.1835
11 | 1.5184 | 0.01169 | -0.0433 | 129.8888
11.5 | 1.5727 | 0.01264 | -0.0417 | 124.4225
12 | 1.6248 | 0.0138 | -0.0396 | 117.7391
12.5 | 1.6734 | 0.01525 | -0.0371 | 109.7311
13 | 1.7162 | 0.01712 | -0.0338 | 100.2453
13.5 | 1.7478 | 0.01972 | -0.0294 | 88.6308
14 | 1.7566 | 0.02331 | -0.0228 | 75.3582
14.5 | 1.7442 | 0.0271 | -0.015 | 64.3616
15 | 1.7247 | 0.03365 | -0.0125 | 51.2541
15.5 | 1.7011 | 0.04298 | -0.0151 | 39.5789
16 | 1.6625 | 0.05583 | -0.0212 | 29.7779
16.5 | 1.621 | 0.06958 | -0.0278 | 23.2969
17 | 1.5702 | 0.08486 | -0.0351 | 18.5034
17.5 | 1.516 | 0.10116 | -0.0429 | 14.9862
18 | 1.4621 | 0.11797 | -0.0512 | 12.3938
18.5 | 1.4127 | 0.13467 | -0.0599 | 10.4901
19 | 1.3647 | 0.15213 | -0.0698 | 8.9706

## 135. Re 16M Mach 0.50 (1)
BIGFOIL.COM POLAR EXPORT
NM18-S tip
NM18-S tip |  |  |  | Cl Max: | 1.181 | at alpha= | 20 | deg
JavaFoil+Calcfoil stall+Eppler ext transition |  |  |  | L/D Max: | 69.453 | at alpha= | 4.5 | deg
Re: | 16000000 |  |  | Cd Min: | 0.00645 | at alpha= | 0 | deg
Mach: | 0.5 |  |  | Cl=0 at alpha= | -1.8603 | deg
|  |  |  | @ Cl=0.1, Cd= | 0.0095175
|  |  |  | @ Cl=0.4, Cd= | 0.0096265
|  |  |  | @ Cl=0.6, Cd= | 0.013728
alpha (deg) | Cl | Cd | Cm | Cl/Cd
-20 | -0.983 | 0.15935 | -0.025 | -6.169
-19.5 | -0.952 | 0.17147 | -0.024 | -5.552
-19 | -0.927 | 0.15766 | -0.024 | -5.879
-18.5 | -0.904 | 0.13716 | -0.025 | -6.593
-18 | -0.873 | 0.14423 | -0.024 | -6.053
-17.5 | -0.848 | 0.13156 | -0.024 | -6.448
-17 | -0.826 | 0.1183 | -0.025 | -6.978
-16.5 | -0.795 | 0.12068 | -0.024 | -6.585
-16 | -0.769 | 0.11209 | -0.024 | -6.863
-15.5 | -0.749 | 0.09818 | -0.026 | -7.63
-15 | -0.718 | 0.09908 | -0.025 | -7.245
-14.5 | -0.694 | 0.09056 | -0.026 | -7.666
-14 | -0.686 | 0.06872 | -0.031 | -9.983
-13.5 | -0.687 | 0.04488 | -0.035 | -15.308
-13 | -0.607 | 0.08735 | -0.024 | -6.945
-12.5 | -0.591 | 0.07032 | -0.028 | -8.408
-12 | -0.587 | 0.04828 | -0.033 | -12.157
-11.5 | -0.524 | 0.07809 | -0.023 | -6.716
-11 | -0.501 | 0.06845 | -0.026 | -7.323
-10.5 | -0.494 | 0.04732 | -0.033 | -10.448
-10 | -0.517 | 0.01816 | -0.04 | -28.472
-9.5 | -0.416 | 0.06378 | -0.023 | -6.519
-9 | -0.399 | 0.0499 | -0.029 | -7.989
-8.5 | -0.441 | 0.01321 | -0.043 | -33.372
-8 | -0.414 | 0.0122 | -0.044 | -33.944
-7.5 | -0.308 | 0.0515 | -0.023 | -5.972
-7 | -0.306 | 0.02601 | -0.037 | -11.763
-6.5 | -0.313 | 0.01183 | -0.045 | -26.483
-6 | -0.28 | 0.01095 | -0.045 | -25.551
-5.5 | -0.246 | 0.0106 | -0.045 | -23.219
-5 | -0.212 | 0.01035 | -0.046 | -20.512
-4.5 | -0.179 | 0.01015 | -0.046 | -17.597
-4 | -0.145 | 0.00993 | -0.046 | -14.579
-3.5 | -0.194 | 0.00982 | -0.046 | -19.771
-3 | -0.148 | 0.0097 | -0.047 | -15.214
-2.5 | -0.085 | 0.00967 | -0.047 | -8.77
-2 | -0.019 | 0.00959 | -0.047 | -1.947
-1.5 | 0.049 | 0.00957 | -0.048 | 5.093
-1 | 0.117 | 0.0095 | -0.048 | 12.295
-0.5 | 0.185 | 0.00948 | -0.048 | 19.497
0 | 0.253 | 0.00645 | -0.005 | 39.176
0.5 | 0.321 | 0.00958 | -0.049 | 33.483
1 | 0.388 | 0.00969 | -0.049 | 40.071
1.5 | 0.456 | 0.00933 | -0.049 | 48.86
2 | 0.523 | 0.00938 | -0.049 | 55.794
2.5 | 0.591 | 0.01047 | -0.05 | 56.438
3 | 0.658 | 0.01063 | -0.05 | 61.901
3.5 | 0.718 | 0.01082 | -0.05 | 66.387
4 | 0.764 | 0.01105 | -0.051 | 69.087
4.5 | 0.768 | 0.01106 | -0.051 | 69.453
5 | 0.464 | 0.01141 | -0.051 | 40.639
5.5 | 0.497 | 0.01182 | -0.051 | 42.048
6 | 0.531 | 0.01233 | -0.052 | 43.039
6.5 | 0.564 | 0.01298 | -0.052 | 43.443
7 | 0.597 | 0.01366 | -0.052 | 43.749
7.5 | 0.631 | 0.01443 | -0.053 | 43.714
8 | 0.664 | 0.01548 | -0.053 | 42.914
8.5 | 0.697 | 0.01664 | -0.053 | 41.912
9 | 0.712 | 0.01908 | -0.052 | 37.299
9.5 | 0.733 | 0.02137 | -0.051 | 34.285
10 | 0.772 | 0.02026 | -0.052 | 38.125
10.5 | 0.762 | 0.0311 | -0.049 | 24.492
11 | 0.814 | 0.02525 | -0.051 | 32.251
11.5 | 0.782 | 0.04999 | -0.045 | 15.648
12 | 0.85 | 0.03484 | -0.049 | 24.394
12.5 | 0.805 | 0.07404 | -0.04 | 10.878
13 | 0.888 | 0.04605 | -0.048 | 19.285
13.5 | 0.922 | 0.04552 | -0.049 | 20.249
14 | 0.897 | 0.07792 | -0.042 | 11.508
14.5 | 0.919 | 0.08536 | -0.042 | 10.764
15 | 0.92 | 0.11291 | -0.036 | 8.146
15.5 | 0.954 | 0.11009 | -0.038 | 8.67
16 | 0.97 | 0.12997 | -0.035 | 7.466
16.5 | 0.999 | 0.1344 | -0.036 | 7.431
17 | 1.022 | 0.15004 | -0.036 | 6.812
17.5 | 1.05 | 0.15406 | -0.036 | 6.814
18 | 1.083 | 0.14708 | -0.039 | 7.361
18.5 | 1.103 | 0.16789 | -0.037 | 6.571
19 | 1.136 | 0.15923 | -0.039 | 7.137
19.5 | 1.157 | 0.18048 | -0.038 | 6.41
20 | 1.181 | 0.20132 | -0.038 | 5.869

## 136. Re 16M Mach 0.50 (2)
BIGFOIL.COM POLAR EXPORT
NM18-S tip
NM18-S tip |  |  |  | Cl Max: | 1.3663 | at alpha= | 8.5 | deg
XFOIL ncrit=9 |  |  |  | L/D Max: | 146.89 | at alpha= | 6.5 | deg
Re: | 16000000 |  |  | Cd Min: | 0.14327 | at alpha= | 13.5 | deg
Mach: | 0.5 |  |  | Cl=0 at alpha= | -1.8623 | deg
|  |  |  | @ Cl=0.1, Cd= | 0.0054801
|  |  |  | @ Cl=0.4, Cd= | 0.0052188
|  |  |  | @ Cl=0.6, Cd= | 0.0054049
alpha (deg) | Cl | Cd | Cm | Cl/Cd
-10 | -0.5663 | 0.11597 | 0.0144 | -4.8832
-9.5 | -0.5578 | 0.1083 | 0.0115 | -5.1505
-9 | -0.5498 | 0.10047 | 0.008 | -5.4723
-8.5 | -0.5448 | 0.0918 | 0.0037 | -5.9346
-8 | -0.5447 | 0.08234 | -0.0016 | -6.6153
-7.5 | -0.5489 | 0.07229 | -0.0082 | -7.593
-7 | -0.5568 | 0.06173 | -0.0173 | -9.0199
-6.5 | -0.5452 | 0.04444 | -0.0427 | -12.2682
-6 | -0.5322 | 0.02925 | -0.054 | -18.1949
-5.5 | -0.5055 | 0.01619 | -0.0576 | -31.223
-5 | -0.45 | 0.0089 | -0.0567 | -50.5618
-4.5 | -0.3779 | 0.00695 | -0.0552 | -54.3741
-4 | -0.3044 | 0.0063 | -0.0541 | -48.3175
-3.5 | -0.2318 | 0.00603 | -0.0534 | -38.4411
-3 | -0.1603 | 0.00587 | -0.053 | -27.3083
-2.5 | -0.0895 | 0.00572 | -0.0528 | -15.6469
-2 | -0.0192 | 0.0056 | -0.0527 | -3.4286
-1.5 | 0.0505 | 0.00553 | -0.0527 | 9.132
-1 | 0.1199 | 0.00546 | -0.0529 | 21.9597
-0.5 | 0.189 | 0.00542 | -0.0531 | 34.8708
0 | 0.258 | 0.00532 | -0.0534 | 48.4962
0.5 | 0.3269 | 0.00525 | -0.0538 | 62.2667
1 | 0.3958 | 0.00522 | -0.0542 | 75.8238
1.5 | 0.4647 | 0.0052 | -0.0546 | 89.3654
2 | 0.5336 | 0.00527 | -0.0549 | 101.2524
2.5 | 0.6025 | 0.00541 | -0.055 | 111.3678
3 | 0.6717 | 0.00561 | -0.055 | 119.7326
3.5 | 0.7409 | 0.00588 | -0.0548 | 126.0034
4 | 0.81 | 0.00621 | -0.0544 | 130.4348
4.5 | 0.8789 | 0.00673 | -0.0537 | 130.5944
5 | 0.9493 | 0.00709 | -0.0528 | 133.8928
5.5 | 1.0212 | 0.00733 | -0.0517 | 139.3179
6.5 | 1.1619 | 0.00791 | -0.0474 | 146.89
7 | 1.2355 | 0.00858 | -0.045 | 143.9977
7.5 | 1.3045 | 0.01005 | -0.041 | 129.801
8 | 1.3528 | 0.01367 | -0.034 | 98.9612
8.5 | 1.3663 | 0.0196 | -0.025 | 69.7092
9 | 1.3434 | 0.02595 | -0.0154 | 51.7688
9.5 | 1.3073 | 0.03504 | -0.0152 | 37.3088
10 | 1.2731 | 0.04822 | -0.0241 | 26.4019
10.5 | 1.2371 | 0.06232 | -0.0331 | 19.8508
11 | 1.2009 | 0.07613 | -0.0407 | 15.7743
11.5 | 1.1669 | 0.08964 | -0.0473 | 13.0176
12 | 1.1363 | 0.10294 | -0.0537 | 11.0385
12.5 | 1.1094 | 0.11628 | -0.0602 | 9.5408
13 | 1.0863 | 0.12981 | -0.067 | 8.3684
13.5 | 1.0673 | 0.14327 | -0.0739 | 7.4496

## 137. Re 18M Mach 0.00 (1)
BIGFOIL.COM POLAR EXPORT
NM18-S tip
NM18-S tip |  |  |  | Cl Max: | 0.788 | at alpha= | 6 | deg
JavaFoil+Calcfoil stall+Eppler ext transition |  |  |  | L/D Max: | 72.891 | at alpha= | 5.5 | deg
Re: | 18000000 |  |  | Cd Min: | 0.00889 | at alpha= | 1 | deg
Mach: | 0 |  |  | Cl=0 at alpha= | -1.8621 | deg
|  |  |  | @ Cl=0.1, Cd= | 0.0092007
|  |  |  | @ Cl=0.4, Cd= | 0.0089508
|  |  |  | @ Cl=0.6, Cd= | 0.01418
alpha (deg) | Cl | Cd | Cm | Cl/Cd
-11.5 | -0.181 | 0.02671 | -0.033 | -6.791
-11 | -0.211 | 0.0144 | -0.036 | -14.645
-10.5 | -0.236 | 0.01264 | -0.037 | -18.691
-10 | -0.256 | 0.01204 | -0.037 | -21.297
-9.5 | -0.277 | 0.01163 | -0.038 | -23.835
-9 | -0.298 | 0.01126 | -0.038 | -26.462
-8.5 | -0.318 | 0.01084 | -0.038 | -29.34
-8 | -0.336 | 0.01059 | -0.038 | -31.706
-7.5 | -0.35 | 0.01038 | -0.038 | -33.736
-7 | -0.359 | 0.01017 | -0.039 | -35.301
-6.5 | -0.361 | 0.01005 | -0.039 | -35.935
-6 | -0.355 | 0.00986 | -0.039 | -35.956
-5.5 | -0.339 | 0.00977 | -0.039 | -34.66
-5 | -0.313 | 0.00963 | -0.04 | -32.492
-4.5 | -0.278 | 0.00951 | -0.04 | -29.195
-4 | -0.235 | 0.00945 | -0.04 | -24.843
-3.5 | -0.185 | 0.00938 | -0.04 | -19.753
-3 | -0.131 | 0.00936 | -0.04 | -14.04
-2.5 | -0.074 | 0.00927 | -0.041 | -8.02
-2 | -0.016 | 0.00928 | -0.041 | -1.752
-1.5 | 0.042 | 0.00924 | -0.041 | 4.583
-1 | 0.101 | 0.0092 | -0.041 | 11
-0.5 | 0.16 | 0.00924 | -0.042 | 17.333
0 | 0.219 | 0.00923 | -0.042 | 23.728
0.5 | 0.278 | 0.00925 | -0.042 | 30.035
1 | 0.337 | 0.00889 | -0.042 | 37.864
1.5 | 0.395 | 0.00895 | -0.043 | 44.166
2 | 0.454 | 0.00896 | -0.043 | 50.621
2.5 | 0.512 | 0.00985 | -0.043 | 51.977
3 | 0.57 | 0.00997 | -0.043 | 57.219
3.5 | 0.626 | 0.01011 | -0.044 | 61.916
4 | 0.676 | 0.01021 | -0.044 | 66.243
4.5 | 0.72 | 0.01037 | -0.044 | 69.436
5 | 0.755 | 0.01056 | -0.044 | 71.51
5.5 | 0.778 | 0.01068 | -0.045 | 72.891
6 | 0.788 | 0.01093 | -0.045 | 72.127
6.5 | 0.784 | 0.01106 | -0.045 | 70.931
7 | 0.767 | 0.0113 | -0.045 | 67.844
7.5 | 0.737 | 0.01171 | -0.046 | 62.948
8 | 0.698 | 0.01205 | -0.046 | 57.942
8.5 | 0.653 | 0.01238 | -0.046 | 52.7
9 | 0.603 | 0.01271 | -0.046 | 47.457
9.5 | 0.553 | 0.01316 | -0.046 | 42.028
10 | 0.503 | 0.01361 | -0.047 | 36.991
10.5 | 0.456 | 0.01414 | -0.047 | 32.26
11 | 0.412 | 0.01418 | -0.047 | 29.053

## 138. Re 18M Mach 0.00 (2)
BIGFOIL.COM POLAR EXPORT
NM18-S tip
NM18-S tip |  |  |  | Cl Max: | 2.0089 | at alpha= | 19 | deg
XFOIL ncrit=9 |  |  |  | L/D Max: | 147.716 | at alpha= | 8.5 | deg
Re: | 18000000 |  |  | Cd Min: | 0.04333 | at alpha= | 20 | deg
Mach: | 0 |  |  | Cl=0 at alpha= | -1.8812 | deg
|  |  |  | @ Cl=0.1, Cd= | 0.005342
|  |  |  | @ Cl=0.4, Cd= | 0.0051497
|  |  |  | @ Cl=0.6, Cd= | 0.0054943
alpha (deg) | Cl | Cd | Cm | Cl/Cd
-6.5 | -0.5335 | 0.00631 | -0.0425 | -84.5483
-6 | -0.4762 | 0.00616 | -0.0427 | -77.3052
-5.5 | -0.4187 | 0.00604 | -0.043 | -69.3212
-5 | -0.3611 | 0.00595 | -0.0432 | -60.6891
-4.5 | -0.3034 | 0.00585 | -0.0435 | -51.8632
-4 | -0.2456 | 0.00577 | -0.0438 | -42.565
-3.5 | -0.1878 | 0.00569 | -0.0441 | -33.0053
-2.5 | -0.0719 | 0.00551 | -0.0448 | -13.049
-2 | -0.0138 | 0.00543 | -0.0451 | -2.5414
-1.5 | 0.0443 | 0.00539 | -0.0454 | 8.2189
-1 | 0.1023 | 0.00534 | -0.0457 | 19.1573
-0.5 | 0.1603 | 0.00529 | -0.0461 | 30.3025
0 | 0.2184 | 0.00521 | -0.0465 | 41.9194
0.5 | 0.2764 | 0.00515 | -0.0469 | 53.6699
1 | 0.3343 | 0.00512 | -0.0474 | 65.293
1.5 | 0.392 | 0.00514 | -0.0478 | 76.2646
2 | 0.4496 | 0.00521 | -0.0482 | 86.2956
2.5 | 0.5072 | 0.00524 | -0.0487 | 96.7939
3 | 0.5645 | 0.00537 | -0.049 | 105.121
3.5 | 0.6216 | 0.00557 | -0.0493 | 111.5978
4 | 0.6786 | 0.00573 | -0.0496 | 118.4293
4.5 | 0.7349 | 0.00603 | -0.0499 | 121.874
5 | 0.7911 | 0.00634 | -0.0501 | 124.7792
5.5 | 0.8472 | 0.00661 | -0.0502 | 128.1694
6 | 0.9035 | 0.00677 | -0.0504 | 133.4564
6.5 | 0.9595 | 0.00689 | -0.0506 | 139.2598
7 | 1.0117 | 0.00698 | -0.0499 | 144.9427
8 | 1.1224 | 0.00763 | -0.05 | 147.1035
8.5 | 1.1773 | 0.00797 | -0.05 | 147.7164
9 | 1.2317 | 0.00835 | -0.05 | 147.509
9.5 | 1.2853 | 0.00884 | -0.0498 | 145.3959
11 | 1.4441 | 0.01023 | -0.0493 | 141.1632
11.5 | 1.4958 | 0.01076 | -0.0489 | 139.0149
12 | 1.5466 | 0.01136 | -0.0485 | 136.1444
12.5 | 1.5949 | 0.01224 | -0.0477 | 130.3023
13 | 1.6437 | 0.01295 | -0.047 | 126.9266
13.5 | 1.6914 | 0.0137 | -0.0462 | 123.4599
14 | 1.7379 | 0.0145 | -0.0453 | 119.8552
14.5 | 1.783 | 0.01536 | -0.0442 | 116.0807
15 | 1.8264 | 0.01629 | -0.0429 | 112.1179
15.5 | 1.8677 | 0.01729 | -0.0413 | 108.022
16 | 1.9064 | 0.01838 | -0.0395 | 103.7214
16.5 | 1.9419 | 0.01957 | -0.0372 | 99.2284
17 | 1.9723 | 0.0209 | -0.0343 | 94.3684
17.5 | 1.9867 | 0.02242 | -0.029 | 88.6128
18 | 1.9963 | 0.02455 | -0.0243 | 81.3157
18.5 | 2.0044 | 0.02743 | -0.0211 | 73.0733
19 | 2.0089 | 0.03124 | -0.0192 | 64.3054
19.5 | 2.0055 | 0.03655 | -0.0187 | 54.87
20 | 1.9953 | 0.04333 | -0.0197 | 46.0489

## 139. Re 18M Mach 0.10 (1)
BIGFOIL.COM POLAR EXPORT
NM18-S tip
NM18-S tip |  |  |  | Cl Max: | 0.786 | at alpha= | 6 | deg
JavaFoil+Calcfoil stall+Eppler ext transition |  |  |  | L/D Max: | 72.749 | at alpha= | 5.5 | deg
Re: | 18000000 |  |  | Cd Min: | 0.0089 | at alpha= | 1 | deg
Mach: | 0.1 |  |  | Cl=0 at alpha= | -1.8644 | deg
|  |  |  | @ Cl=0.1, Cd= | 0.009211
|  |  |  | @ Cl=0.4, Cd= | 0.01436
|  |  |  | @ Cl=0.6, Cd= | 0.01436
alpha (deg) | Cl | Cd | Cm | Cl/Cd
-11.5 | -0.142 | 0.03665 | -0.031 | -3.877
-11 | -0.169 | 0.01962 | -0.034 | -8.602
-10.5 | -0.201 | 0.01298 | -0.037 | -15.476
-10 | -0.223 | 0.01217 | -0.038 | -18.333
-9.5 | -0.246 | 0.01172 | -0.038 | -21.024
-9 | -0.27 | 0.01135 | -0.038 | -23.818
-8.5 | -0.294 | 0.01088 | -0.038 | -26.988
-8 | -0.315 | 0.01065 | -0.038 | -29.606
-7.5 | -0.334 | 0.01041 | -0.039 | -32.048
-7 | -0.347 | 0.0102 | -0.039 | -33.988
-6.5 | -0.352 | 0.01007 | -0.039 | -35.011
-6 | -0.349 | 0.00988 | -0.039 | -35.328
-5.5 | -0.336 | 0.00979 | -0.04 | -34.302
-5 | -0.312 | 0.00964 | -0.04 | -32.327
-4.5 | -0.278 | 0.00953 | -0.04 | -29.155
-4 | -0.235 | 0.00946 | -0.04 | -24.869
-3.5 | -0.186 | 0.00939 | -0.04 | -19.803
-3 | -0.132 | 0.00937 | -0.041 | -14.079
-2.5 | -0.075 | 0.00928 | -0.041 | -8.049
-2 | -0.016 | 0.00929 | -0.041 | -1.759
-1.5 | 0.043 | 0.00924 | -0.041 | 4.602
-1 | 0.102 | 0.00921 | -0.042 | 11.045
-0.5 | 0.161 | 0.00925 | -0.042 | 17.405
0 | 0.22 | 0.00924 | -0.042 | 23.826
0.5 | 0.279 | 0.00925 | -0.042 | 30.181
1 | 0.338 | 0.0089 | -0.043 | 38.018
1.5 | 0.397 | 0.00896 | -0.043 | 44.341
2 | 0.456 | 0.00897 | -0.043 | 50.809
2.5 | 0.515 | 0.00986 | -0.043 | 52.185
3 | 0.573 | 0.00999 | -0.044 | 57.404
3.5 | 0.629 | 0.01013 | -0.044 | 62.098
4 | 0.68 | 0.01023 | -0.044 | 66.402
4.5 | 0.723 | 0.0104 | -0.044 | 69.539
5 | 0.757 | 0.01059 | -0.044 | 71.504
5.5 | 0.779 | 0.01071 | -0.045 | 72.749
6 | 0.786 | 0.01097 | -0.045 | 71.65
6.5 | 0.779 | 0.0111 | -0.045 | 70.129
7 | 0.756 | 0.01135 | -0.045 | 66.61
7.5 | 0.721 | 0.01178 | -0.046 | 61.192
8 | 0.675 | 0.01212 | -0.046 | 55.737
8.5 | 0.623 | 0.01246 | -0.046 | 49.995
9 | 0.568 | 0.0128 | -0.046 | 44.359
9.5 | 0.512 | 0.01325 | -0.047 | 38.62
10 | 0.458 | 0.01372 | -0.047 | 33.343
10.5 | 0.407 | 0.01429 | -0.047 | 28.454
11 | 0.36 | 0.01436 | -0.047 | 25.032

## 140. Re 18M Mach 0.10 (2)
BIGFOIL.COM POLAR EXPORT
NM18-S tip
NM18-S tip |  |  |  | Cl Max: | 1.9829 | at alpha= | 18.5 | deg
XFOIL ncrit=9 |  |  |  | L/D Max: | 147.671 | at alpha= | 8.5 | deg
Re: | 18000000 |  |  | Cd Min: | 0.05573 | at alpha= | 20 | deg
Mach: | 0.1 |  |  | Cl=0 at alpha= | -1.881 | deg
|  |  |  | @ Cl=0.1, Cd= | 0.0053425
|  |  |  | @ Cl=0.4, Cd= | 0.0051468
|  |  |  | @ Cl=0.6, Cd= | 0.0054916
alpha (deg) | Cl | Cd | Cm | Cl/Cd
-6 | -0.4799 | 0.00618 | -0.0432 | -77.6537
-5.5 | -0.4219 | 0.00606 | -0.0434 | -69.6205
-5 | -0.3638 | 0.00596 | -0.0436 | -61.0403
-4.5 | -0.3056 | 0.00586 | -0.0439 | -52.1502
-4 | -0.2474 | 0.00578 | -0.0441 | -42.8028
-3.5 | -0.1891 | 0.0057 | -0.0444 | -33.1754
-3 | -0.1308 | 0.00563 | -0.0447 | -23.2327
-2.5 | -0.0724 | 0.00552 | -0.045 | -13.1159
-2 | -0.0139 | 0.00543 | -0.0453 | -2.5599
-1.5 | 0.0445 | 0.00539 | -0.0456 | 8.256
-1 | 0.1029 | 0.00534 | -0.046 | 19.2697
-0.5 | 0.1612 | 0.0053 | -0.0463 | 30.4151
0 | 0.2196 | 0.00521 | -0.0467 | 42.1497
0.5 | 0.278 | 0.00515 | -0.0472 | 53.9806
1 | 0.3362 | 0.00512 | -0.0476 | 65.6641
1.5 | 0.3944 | 0.00514 | -0.048 | 76.7315
2 | 0.4522 | 0.00521 | -0.0485 | 86.7946
2.5 | 0.5102 | 0.00524 | -0.0489 | 97.3664
3 | 0.5679 | 0.00538 | -0.0492 | 105.5576
3.5 | 0.6254 | 0.00558 | -0.0495 | 112.0789
4 | 0.6827 | 0.00574 | -0.0498 | 118.9373
4.5 | 0.7394 | 0.00606 | -0.05 | 122.0132
5 | 0.7961 | 0.00635 | -0.0502 | 125.3701
5.5 | 0.8526 | 0.00663 | -0.0503 | 128.5973
6 | 0.9094 | 0.00679 | -0.0505 | 133.9323
7 | 1.0185 | 0.00702 | -0.0498 | 145.0855
8 | 1.1304 | 0.00768 | -0.0498 | 147.1875
8.5 | 1.1858 | 0.00803 | -0.0498 | 147.6712
9 | 1.2408 | 0.00843 | -0.0497 | 147.1886
10 | 1.349 | 0.00939 | -0.0492 | 143.6635
10.5 | 1.4027 | 0.00987 | -0.0489 | 142.1175
11 | 1.4558 | 0.01038 | -0.0485 | 140.2505
11.5 | 1.508 | 0.01095 | -0.0481 | 137.7169
12 | 1.5589 | 0.01166 | -0.0474 | 133.6964
13 | 1.6573 | 0.0133 | -0.0455 | 124.609
13.5 | 1.7053 | 0.01412 | -0.0445 | 120.772
14 | 1.7519 | 0.01501 | -0.0433 | 116.7155
14.5 | 1.7968 | 0.01598 | -0.0419 | 112.4406
15 | 1.8396 | 0.01703 | -0.0402 | 108.0211
15.5 | 1.8798 | 0.01818 | -0.0382 | 103.3993
16 | 1.9165 | 0.01945 | -0.0358 | 98.5347
16.5 | 1.9485 | 0.02085 | -0.0328 | 93.4532
17 | 1.9647 | 0.02244 | -0.0274 | 87.5535
17.5 | 1.9732 | 0.02468 | -0.0223 | 79.9514
18 | 1.9802 | 0.02777 | -0.0189 | 71.3072
18.5 | 1.9829 | 0.03198 | -0.0171 | 62.0044
19 | 1.9797 | 0.03756 | -0.0169 | 52.7077
19.5 | 1.9625 | 0.04555 | -0.0186 | 43.0845
20 | 1.9335 | 0.05573 | -0.0219 | 34.6941

## 141. Re 18M Mach 0.25 (1)
BIGFOIL.COM POLAR EXPORT
NM18-S tip
NM18-S tip |  |  |  | Cl Max: | 0.776 | at alpha= | 5.5 | deg
JavaFoil+Calcfoil stall+Eppler ext transition |  |  |  | L/D Max: | 71.683 | at alpha= | 4.5 | deg
Re: | 18000000 |  |  | Cd Min: | 0.00901 | at alpha= | 1.5 | deg
Mach: | 0.25 |  |  | Cl=0 at alpha= | -1.8607 | deg
|  |  |  | @ Cl=0.1, Cd= | 0.01468
|  |  |  | @ Cl=0.4, Cd= | 0.01468
|  |  |  | @ Cl=0.6, Cd= | 0.01468
alpha (deg) | Cl | Cd | Cm | Cl/Cd
-10.5 | -0.052 | 0.04633 | -0.029 | -1.126
-10 | -0.053 | 0.02158 | -0.035 | -2.471
-9.5 | -0.054 | 0.01271 | -0.039 | -4.273
-9 | -0.051 | 0.0119 | -0.039 | -4.27
-8.5 | -0.047 | 0.01152 | -0.039 | -4.102
-8 | -0.106 | 0.01091 | -0.04 | -9.685
-7.5 | -0.179 | 0.01063 | -0.04 | -16.862
-7 | -0.234 | 0.01039 | -0.04 | -22.53
-6.5 | -0.276 | 0.01023 | -0.04 | -26.926
-6 | -0.302 | 0.01002 | -0.04 | -30.091
-5.5 | -0.31 | 0.0099 | -0.041 | -31.351
-5 | -0.301 | 0.00974 | -0.041 | -30.932
-4.5 | -0.276 | 0.00962 | -0.041 | -28.676
-4 | -0.238 | 0.00953 | -0.041 | -24.93
-3.5 | -0.19 | 0.00945 | -0.042 | -20.059
-3 | -0.135 | 0.00944 | -0.042 | -14.325
-2.5 | -0.077 | 0.00933 | -0.042 | -8.211
-2 | -0.017 | 0.00934 | -0.042 | -1.797
-1.5 | 0.044 | 0.00928 | -0.042 | 4.706
-1 | 0.105 | 0.00924 | -0.043 | 11.304
-0.5 | 0.165 | 0.00928 | -0.043 | 17.824
0 | 0.226 | 0.00928 | -0.043 | 24.371
0.5 | 0.287 | 0.00929 | -0.043 | 30.882
1 | 0.348 | 0.00972 | -0.044 | 35.763
1.5 | 0.408 | 0.00901 | -0.044 | 45.306
2 | 0.469 | 0.00903 | -0.044 | 51.896
2.5 | 0.529 | 0.00995 | -0.044 | 53.134
3 | 0.589 | 0.01008 | -0.045 | 58.409
3.5 | 0.646 | 0.01023 | -0.045 | 63.118
4 | 0.696 | 0.0101 | -0.045 | 68.954
4.5 | 0.738 | 0.0103 | -0.045 | 71.683
5 | 0.766 | 0.01076 | -0.046 | 71.211
5.5 | 0.776 | 0.0109 | -0.046 | 71.209
6 | 0.763 | 0.01119 | -0.046 | 68.195
6.5 | 0.725 | 0.01136 | -0.046 | 63.802
7 | 0.661 | 0.01164 | -0.047 | 56.74
7.5 | 0.573 | 0.01213 | -0.047 | 47.24
8 | 0.467 | 0.01252 | -0.047 | 37.335
8.5 | 0.349 | 0.01294 | -0.048 | 26.95
9 | 0.212 | 0.01336 | -0.048 | 15.876
9.5 | 0.081 | 0.01393 | -0.048 | 5.789
10 | 0.084 | 0.01455 | -0.048 | 5.782
10.5 | 0.088 | 0.01468 | -0.049 | 5.97

## 142. Re 18M Mach 0.25 (2)
BIGFOIL.COM POLAR EXPORT
NM18-S tip
NM18-S tip |  |  |  | Cl Max: | 1.7756 | at alpha= | 14 | deg
XFOIL ncrit=9 |  |  |  | L/D Max: | 147.613 | at alpha= | 8 | deg
Re: | 18000000 |  |  | Cd Min: | 0.17159 | at alpha= | -14.5 | deg
Mach: | 0.25 |  |  | Cl=0 at alpha= | -1.8775 | deg
|  |  |  | @ Cl=0.1, Cd= | 0.0053455
|  |  |  | @ Cl=0.4, Cd= | 0.0051388
|  |  |  | @ Cl=0.6, Cd= | 0.0054614
alpha (deg) | Cl | Cd | Cm | Cl/Cd
-14.5 | -0.6898 | 0.17159 | 0.041 | -4.02
-14 | -0.6777 | 0.16405 | 0.0376 | -4.1311
-12.5 | -0.6551 | 0.13856 | 0.0269 | -4.7279
-12 | -0.7133 | 0.11447 | 0.0162 | -6.2313
-11.5 | -0.7557 | 0.09665 | 0.0066 | -7.8189
-11 | -0.8025 | 0.07918 | -0.0046 | -10.1351
-10.5 | -0.8478 | 0.06145 | -0.0201 | -13.7966
-10 | -0.8932 | 0.03167 | -0.0479 | -28.2033
-9.5 | -0.8867 | 0.02079 | -0.0495 | -42.6503
-9 | -0.8458 | 0.01572 | -0.0489 | -53.8041
-8.5 | -0.7936 | 0.01303 | -0.0481 | -60.9056
-8 | -0.7392 | 0.01053 | -0.0474 | -70.1994
-7.5 | -0.6804 | 0.00938 | -0.0468 | -72.5373
-7 | -0.6211 | 0.00827 | -0.0463 | -75.1028
-6.5 | -0.5612 | 0.00742 | -0.046 | -75.6334
-6 | -0.501 | 0.00642 | -0.0458 | -78.0374
-5.5 | -0.4399 | 0.00615 | -0.0457 | -71.5285
-5 | -0.3789 | 0.00603 | -0.0457 | -62.8358
-4.5 | -0.318 | 0.00591 | -0.0457 | -53.8071
-4 | -0.2572 | 0.00582 | -0.0458 | -44.1924
-3.5 | -0.1965 | 0.00572 | -0.046 | -34.3531
-3 | -0.136 | 0.00564 | -0.0462 | -24.1135
-2.5 | -0.0754 | 0.00554 | -0.0464 | -13.6101
-2 | -0.0148 | 0.00545 | -0.0467 | -2.7156
-1 | 0.106 | 0.00534 | -0.0473 | 19.8502
-0.5 | 0.1663 | 0.00531 | -0.0476 | 31.3183
0 | 0.2266 | 0.00522 | -0.048 | 43.41
0.5 | 0.2869 | 0.00516 | -0.0484 | 55.6008
1 | 0.3471 | 0.00513 | -0.0488 | 67.6608
1.5 | 0.4072 | 0.00514 | -0.0493 | 79.2218
2.5 | 0.527 | 0.00525 | -0.0501 | 100.381
3 | 0.5867 | 0.00541 | -0.0504 | 108.4473
3.5 | 0.6462 | 0.00564 | -0.0506 | 114.5745
4 | 0.7056 | 0.00584 | -0.0508 | 120.8219
4.5 | 0.7645 | 0.00617 | -0.0509 | 123.906
5 | 0.8237 | 0.00645 | -0.0509 | 127.7054
5.5 | 0.8827 | 0.00675 | -0.0508 | 130.7704
6 | 0.9422 | 0.00691 | -0.0508 | 136.3531
6.5 | 1.0012 | 0.00709 | -0.0506 | 141.213
7 | 1.0568 | 0.00723 | -0.0496 | 146.1687
7.5 | 1.1159 | 0.00758 | -0.0493 | 147.2164
8 | 1.175 | 0.00796 | -0.0489 | 147.6131
8.5 | 1.2335 | 0.00841 | -0.0483 | 146.6706
9.5 | 1.3498 | 0.00946 | -0.0469 | 142.685
10 | 1.4076 | 0.01001 | -0.046 | 140.6194
10.5 | 1.4646 | 0.01066 | -0.0449 | 137.3921
11 | 1.5206 | 0.01145 | -0.0436 | 132.8035
11.5 | 1.575 | 0.0124 | -0.0419 | 127.0161
12 | 1.6271 | 0.01359 | -0.0399 | 119.7277
12.5 | 1.6751 | 0.01511 | -0.0373 | 110.8604
13 | 1.7168 | 0.0171 | -0.0339 | 100.3977
13.5 | 1.7526 | 0.01934 | -0.0299 | 90.6205
14 | 1.7756 | 0.02216 | -0.0247 | 80.1264
14.5 | 1.769 | 0.02549 | -0.0165 | 69.3998
15 | 1.7504 | 0.03122 | -0.0123 | 56.0666
15.5 | 1.7291 | 0.03956 | -0.0133 | 43.7083
16 | 1.6938 | 0.05152 | -0.0186 | 32.8766
16.5 | 1.6549 | 0.06475 | -0.0249 | 25.5583
17 | 1.6064 | 0.07948 | -0.0319 | 20.2114
17.5 | 1.5535 | 0.09533 | -0.0394 | 16.296
18 | 1.5004 | 0.11169 | -0.0474 | 13.4336
18.5 | 1.4504 | 0.1282 | -0.0558 | 11.3136
19 | 1.4035 | 0.14479 | -0.0649 | 9.6933

## 143. Re 18M Mach 0.50 (1)
BIGFOIL.COM POLAR EXPORT
NM18-S tip
NM18-S tip |  |  |  | Cl Max: | 1.182 | at alpha= | 20 | deg
JavaFoil+Calcfoil stall+Eppler ext transition |  |  |  | L/D Max: | 70.031 | at alpha= | 4.5 | deg
Re: | 18000000 |  |  | Cd Min: | 0.00641 | at alpha= | 0 | deg
Mach: | 0.5 |  |  | Cl=0 at alpha= | -1.8603 | deg
|  |  |  | @ Cl=0.1, Cd= | 0.00945
|  |  |  | @ Cl=0.4, Cd= | 0.0095418
|  |  |  | @ Cl=0.6, Cd= | 0.013547
alpha (deg) | Cl | Cd | Cm | Cl/Cd
-20 | -0.982 | 0.16394 | -0.025 | -5.992
-19.5 | -0.952 | 0.17742 | -0.024 | -5.365
-19 | -0.927 | 0.16042 | -0.024 | -5.779
-18.5 | -0.904 | 0.14111 | -0.025 | -6.403
-18 | -0.873 | 0.15043 | -0.023 | -5.801
-17.5 | -0.848 | 0.13548 | -0.024 | -6.258
-17 | -0.824 | 0.12331 | -0.025 | -6.68
-16.5 | -0.794 | 0.12586 | -0.024 | -6.306
-16 | -0.768 | 0.11813 | -0.024 | -6.498
-15.5 | -0.744 | 0.10585 | -0.025 | -7.033
-15 | -0.717 | 0.10001 | -0.025 | -7.174
-14.5 | -0.694 | 0.09128 | -0.026 | -7.602
-14 | -0.683 | 0.07159 | -0.03 | -9.541
-13.5 | -0.679 | 0.04976 | -0.034 | -13.654
-13 | -0.607 | 0.0863 | -0.024 | -7.037
-12.5 | -0.594 | 0.06745 | -0.029 | -8.81
-12 | -0.593 | 0.04397 | -0.034 | -13.49
-11.5 | -0.525 | 0.07748 | -0.023 | -6.773
-11 | -0.503 | 0.06669 | -0.026 | -7.542
-10.5 | -0.498 | 0.04458 | -0.033 | -11.17
-10 | -0.522 | 0.01676 | -0.041 | -31.156
-9.5 | -0.416 | 0.06336 | -0.023 | -6.569
-9 | -0.402 | 0.04699 | -0.031 | -8.555
-8.5 | -0.448 | 0.01323 | -0.044 | -33.842
-8 | -0.414 | 0.012 | -0.044 | -34.528
-7.5 | -0.308 | 0.05098 | -0.023 | -6.038
-7 | -0.327 | 0.01539 | -0.042 | -21.257
-6.5 | -0.313 | 0.01166 | -0.045 | -26.876
-6 | -0.28 | 0.01084 | -0.045 | -25.816
-5.5 | -0.246 | 0.01054 | -0.045 | -23.353
-5 | -0.212 | 0.01022 | -0.046 | -20.773
-4.5 | -0.179 | 0.01002 | -0.046 | -17.819
-4 | -0.145 | 0.00989 | -0.046 | -14.636
-3.5 | -0.194 | 0.00974 | -0.046 | -19.931
-3 | -0.148 | 0.00964 | -0.047 | -15.305
-2.5 | -0.085 | 0.00956 | -0.047 | -8.873
-2 | -0.019 | 0.00956 | -0.047 | -1.953
-1.5 | 0.049 | 0.00948 | -0.048 | 5.145
-1 | 0.117 | 0.00944 | -0.048 | 12.371
-0.5 | 0.185 | 0.00947 | -0.048 | 19.526
0 | 0.253 | 0.00641 | -0.005 | 39.465
0.5 | 0.321 | 0.00957 | -0.049 | 33.487
1 | 0.388 | 0.0096 | -0.049 | 40.452
1.5 | 0.456 | 0.00927 | -0.049 | 49.197
2 | 0.523 | 0.0093 | -0.049 | 56.297
2.5 | 0.591 | 0.01035 | -0.05 | 57.094
3 | 0.658 | 0.01053 | -0.05 | 62.457
3.5 | 0.718 | 0.01073 | -0.05 | 66.948
4 | 0.764 | 0.01098 | -0.051 | 69.554
4.5 | 0.768 | 0.01097 | -0.051 | 70.031
5 | 0.464 | 0.01131 | -0.051 | 40.998
5.5 | 0.497 | 0.01167 | -0.051 | 42.604
6 | 0.531 | 0.01212 | -0.052 | 43.783
6.5 | 0.564 | 0.01285 | -0.052 | 43.893
7 | 0.597 | 0.01348 | -0.052 | 44.332
7.5 | 0.631 | 0.01424 | -0.053 | 44.308
8 | 0.664 | 0.01525 | -0.053 | 43.564
8.5 | 0.697 | 0.01637 | -0.053 | 42.608
9 | 0.713 | 0.01872 | -0.052 | 38.087
9.5 | 0.736 | 0.02067 | -0.052 | 35.586
10 | 0.776 | 0.01959 | -0.052 | 39.582
10.5 | 0.768 | 0.02956 | -0.049 | 25.975
11 | 0.818 | 0.02427 | -0.051 | 33.695
11.5 | 0.784 | 0.04891 | -0.045 | 16.024
12 | 0.855 | 0.03276 | -0.05 | 26.111
12.5 | 0.811 | 0.07002 | -0.041 | 11.587
13 | 0.879 | 0.05032 | -0.047 | 17.468
13.5 | 0.889 | 0.06276 | -0.045 | 14.157
14 | 0.875 | 0.09501 | -0.038 | 9.207
14.5 | 0.903 | 0.09833 | -0.038 | 9.188
15 | 0.916 | 0.12096 | -0.034 | 7.57
15.5 | 0.949 | 0.11715 | -0.037 | 8.104
16 | 0.969 | 0.13666 | -0.035 | 7.087
16.5 | 0.998 | 0.1391 | -0.036 | 7.173
17 | 1.021 | 0.15541 | -0.036 | 6.571
17.5 | 1.049 | 0.15803 | -0.036 | 6.641
18 | 1.082 | 0.15028 | -0.038 | 7.2
18.5 | 1.103 | 0.17218 | -0.037 | 6.406
19 | 1.136 | 0.16191 | -0.039 | 7.017
19.5 | 1.157 | 0.18417 | -0.038 | 6.282
20 | 1.182 | 0.20442 | -0.038 | 5.78

## 144. Re 18M Mach 0.50 (2)
BIGFOIL.COM POLAR EXPORT
NM18-S tip
NM18-S tip |  |  |  | Cl Max: | 1.3706 | at alpha= | 8.5 | deg
XFOIL ncrit=9 |  |  |  | L/D Max: | 250.405 | at alpha= | -0.5 | deg
Re: | 18000000 |  |  | Cd Min: | 0.1934 | at alpha= | -14.5 | deg
Mach: | 0.5 |  |  | Cl=0 at alpha= | -1.8601 | deg
|  |  |  | @ Cl=0.1, Cd= | 0.00075257
|  |  |  | @ Cl=0.4, Cd= | 0.0051794
|  |  |  | @ Cl=0.6, Cd= | 0.005356
alpha (deg) | Cl | Cd | Cm | Cl/Cd
-15.5 | -0.4906 | 0.16946 | 0.0218 | -2.8951
-15 | -0.479 | 0.1641 | 0.0192 | -2.919
-14.5 | -0.6885 | 0.1934 | 0.0491 | -3.56
-14 | -0.6691 | 0.18539 | 0.0449 | -3.6091
-13.5 | -0.6508 | 0.1774 | 0.041 | -3.6685
-13 | -0.6339 | 0.16897 | 0.0371 | -3.7516
-12.5 | -0.6191 | 0.16013 | 0.0331 | -3.8662
-12 | -0.6058 | 0.15142 | 0.0294 | -4.0008
-11 | -0.4365 | 0.1155 | 0.0011 | -3.7792
-10.5 | -0.428 | 0.10898 | -0.001 | -3.9273
-10 | -0.4254 | 0.1012 | -0.0033 | -4.2036
-9.5 | -0.4254 | 0.09269 | -0.0058 | -4.5895
-9 | -0.4309 | 0.08298 | -0.0088 | -5.1928
-8.5 | -0.4442 | 0.07206 | -0.0124 | -6.1643
-8 | -0.4636 | 0.06087 | -0.0165 | -7.6162
-7.5 | -0.4814 | 0.05051 | -0.021 | -9.5308
-7 | -0.5032 | 0.03997 | -0.0285 | -12.5894
-6.5 | -0.5141 | 0.02518 | -0.0482 | -20.417
-6 | -0.5109 | 0.01324 | -0.0548 | -38.5876
-5.5 | -0.493 | 0.00398 | -0.0568 | -123.8693
-5 | -0.4399 | 0.00147 | -0.0556 | -299.2517
-4.5 | -0.3704 | 0.00103 | -0.0542 | -359.6117
-4 | -0.2987 | 0.00091 | -0.0531 | -328.2418
-2.5 | -0.0882 | 0.00081 | -0.0516 | -108.8889
-2 | -0.0192 | 0.00078 | -0.0515 | -24.6154
-1.5 | 0.0494 | 0.00076 | -0.0515 | 65
-1 | 0.1175 | 0.00075 | -0.0516 | 156.6667
-0.5 | 0.1853 | 0.00074 | -0.0517 | 250.4054
0.5 | 0.327 | 0.00522 | -0.0539 | 62.6437
1 | 0.396 | 0.00518 | -0.0542 | 76.4479
1.5 | 0.465 | 0.00517 | -0.0546 | 89.942
2.5 | 0.6029 | 0.00536 | -0.0551 | 112.4813
3 | 0.6719 | 0.0056 | -0.055 | 119.9821
4 | 0.8105 | 0.00618 | -0.0545 | 131.1489
4.5 | 0.8797 | 0.00666 | -0.0537 | 132.0871
5 | 0.9502 | 0.00702 | -0.0528 | 135.3561
5.5 | 1.0223 | 0.00727 | -0.0518 | 140.619
6 | 1.0949 | 0.00758 | -0.0504 | 144.4459
6.5 | 1.167 | 0.00786 | -0.0483 | 148.4733
7 | 1.2375 | 0.00837 | -0.0452 | 147.8495
7.5 | 1.3072 | 0.00979 | -0.0413 | 133.524
8 | 1.3563 | 0.01337 | -0.0344 | 101.4435
8.5 | 1.3706 | 0.01929 | -0.0253 | 71.0524
9 | 1.3487 | 0.02566 | -0.0156 | 52.5604
9.5 | 1.3122 | 0.03453 | -0.0148 | 38.0017
10 | 1.278 | 0.04763 | -0.0237 | 26.8318
10.5 | 1.242 | 0.06175 | -0.0328 | 20.1134
11 | 1.2057 | 0.07557 | -0.0403 | 15.9547
11.5 | 1.1715 | 0.0891 | -0.047 | 13.1481
12 | 1.14 | 0.10247 | -0.0534 | 11.1252
12.5 | 1.112 | 0.11594 | -0.06 | 9.5912
13 | 1.0885 | 0.1295 | -0.0668 | 8.4054
13.5 | 1.0698 | 0.14288 | -0.0737 | 7.4874

## 145. Re 20M Mach 0.00 (1)
BIGFOIL.COM POLAR EXPORT
NM18-S tip
NM18-S tip |  |  |  | Cl Max: | 0.788 | at alpha= | 6 | deg
JavaFoil+Calcfoil stall+Eppler ext transition |  |  |  | L/D Max: | 74.867 | at alpha= | 5.5 | deg
Re: | 20000000 |  |  | Cd Min: | 0.00887 | at alpha= | 1 | deg
Mach: | 0 |  |  | Cl=0 at alpha= | -1.8621 | deg
|  |  |  | @ Cl=0.1, Cd= | 0.0091407
|  |  |  | @ Cl=0.4, Cd= | 0.0089034
|  |  |  | @ Cl=0.6, Cd= | 0.01453
alpha (deg) | Cl | Cd | Cm | Cl/Cd
-11.5 | -0.184 | 0.02335 | -0.033 | -7.87
-11 | -0.213 | 0.01353 | -0.036 | -15.749
-10.5 | -0.236 | 0.01248 | -0.037 | -18.924
-10 | -0.256 | 0.01195 | -0.037 | -21.466
-9.5 | -0.277 | 0.01153 | -0.038 | -24.044
-9 | -0.298 | 0.01112 | -0.038 | -26.806
-8.5 | -0.318 | 0.01056 | -0.038 | -30.125
-8 | -0.336 | 0.01033 | -0.038 | -32.505
-7.5 | -0.35 | 0.01012 | -0.038 | -34.606
-7 | -0.359 | 0.00995 | -0.039 | -36.077
-6.5 | -0.361 | 0.00976 | -0.039 | -36.992
-6 | -0.355 | 0.00965 | -0.039 | -36.757
-5.5 | -0.339 | 0.00947 | -0.039 | -35.757
-5 | -0.313 | 0.00956 | -0.04 | -32.724
-4.5 | -0.278 | 0.00948 | -0.04 | -29.294
-4 | -0.235 | 0.00935 | -0.04 | -25.089
-3.5 | -0.185 | 0.00932 | -0.04 | -19.867
-3 | -0.131 | 0.00927 | -0.04 | -14.164
-2.5 | -0.074 | 0.00928 | -0.041 | -8.009
-2 | -0.016 | 0.00922 | -0.041 | -1.765
-1.5 | 0.042 | 0.00918 | -0.041 | 4.609
-1 | 0.101 | 0.00914 | -0.041 | 11.071
-0.5 | 0.16 | 0.00916 | -0.042 | 17.487
0 | 0.219 | 0.00917 | -0.042 | 23.896
0.5 | 0.278 | 0.00923 | -0.042 | 30.085
1 | 0.337 | 0.00887 | -0.042 | 37.92
1.5 | 0.395 | 0.0089 | -0.043 | 44.383
2 | 0.454 | 0.00894 | -0.043 | 50.774
2.5 | 0.512 | 0.00975 | -0.043 | 52.525
3 | 0.57 | 0.0099 | -0.043 | 57.603
3.5 | 0.626 | 0.01003 | -0.044 | 62.392
4 | 0.676 | 0.00988 | -0.044 | 68.476
4.5 | 0.72 | 0.01007 | -0.044 | 71.552
5 | 0.755 | 0.01025 | -0.044 | 73.651
5.5 | 0.778 | 0.0104 | -0.045 | 74.867
6 | 0.788 | 0.01082 | -0.045 | 72.875
6.5 | 0.784 | 0.01107 | -0.045 | 70.844
7 | 0.767 | 0.01121 | -0.045 | 68.383
7.5 | 0.737 | 0.01162 | -0.046 | 63.445
8 | 0.698 | 0.01193 | -0.046 | 58.546
8.5 | 0.653 | 0.01226 | -0.046 | 53.221
9 | 0.603 | 0.01263 | -0.046 | 47.771
9.5 | 0.553 | 0.01298 | -0.047 | 42.586
10 | 0.503 | 0.01345 | -0.047 | 37.427
10.5 | 0.456 | 0.01393 | -0.047 | 32.731
11 | 0.412 | 0.01453 | -0.047 | 28.354

## 146. Re 20M Mach 0.00 (2)
BIGFOIL.COM POLAR EXPORT
NM18-S tip
NM18-S tip |  |  |  | Cl Max: | 2.0282 | at alpha= | 19 | deg
XFOIL ncrit=9 |  |  |  | L/D Max: | 150.485 | at alpha= | 8.5 | deg
Re: | 20000000 |  |  | Cd Min: | 0.04008 | at alpha= | 20 | deg
Mach: | 0 |  |  | Cl=0 at alpha= | -1.8816 | deg
|  |  |  | @ Cl=0.1, Cd= | 0.0052924
|  |  |  | @ Cl=0.4, Cd= | 0.0051869
|  |  |  | @ Cl=0.6, Cd= | 0.0055064
alpha (deg) | Cl | Cd | Cm | Cl/Cd
-6.5 | -0.5338 | 0.00625 | -0.0425 | -85.408
-6 | -0.4764 | 0.00608 | -0.0427 | -78.3553
-5.5 | -0.4189 | 0.00598 | -0.043 | -70.0502
-5 | -0.3612 | 0.00587 | -0.0433 | -61.5332
-4.5 | -0.3035 | 0.00577 | -0.0436 | -52.5997
-4 | -0.2457 | 0.00569 | -0.0439 | -43.181
-3.5 | -0.1879 | 0.00563 | -0.0442 | -33.3748
-1.5 | 0.0443 | 0.00535 | -0.0454 | 8.2804
-1 | 0.1023 | 0.00529 | -0.0458 | 19.3384
-0.5 | 0.1604 | 0.00525 | -0.0461 | 30.5524
0 | 0.2184 | 0.00519 | -0.0465 | 42.0809
0.5 | 0.2764 | 0.00514 | -0.0469 | 53.7743
1 | 0.3343 | 0.00512 | -0.0474 | 65.293
1.5 | 0.392 | 0.00518 | -0.0478 | 75.6757
2 | 0.4496 | 0.00523 | -0.0482 | 85.9656
2.5 | 0.5074 | 0.00523 | -0.0487 | 97.0172
3 | 0.5646 | 0.00537 | -0.049 | 105.1397
3.5 | 0.6217 | 0.00559 | -0.0493 | 111.2165
4 | 0.6786 | 0.00577 | -0.0496 | 117.6083
4.5 | 0.7351 | 0.00604 | -0.0499 | 121.7053
5 | 0.7915 | 0.00629 | -0.0501 | 125.8347
5.5 | 0.8477 | 0.00657 | -0.0502 | 129.0259
6 | 0.904 | 0.00672 | -0.0505 | 134.5238
6.5 | 0.9602 | 0.00688 | -0.0507 | 139.564
7.5 | 1.0681 | 0.00718 | -0.0501 | 148.7604
8 | 1.1234 | 0.00749 | -0.0501 | 149.9866
8.5 | 1.1783 | 0.00783 | -0.0502 | 150.4853
9 | 1.2328 | 0.00821 | -0.0502 | 150.1583
9.5 | 1.2864 | 0.00869 | -0.05 | 148.0322
10 | 1.34 | 0.00911 | -0.0499 | 147.0911
10.5 | 1.3931 | 0.00956 | -0.0497 | 145.7218
11 | 1.4456 | 0.01004 | -0.0495 | 143.9841
11.5 | 1.4974 | 0.01056 | -0.0492 | 141.7992
12 | 1.5481 | 0.01118 | -0.0487 | 138.4705
12.5 | 1.5971 | 0.01198 | -0.048 | 133.3139
13 | 1.6462 | 0.01265 | -0.0474 | 130.1344
13.5 | 1.6944 | 0.01337 | -0.0466 | 126.7315
14 | 1.7413 | 0.01414 | -0.0458 | 123.1471
14.5 | 1.7869 | 0.01496 | -0.0447 | 119.4452
15 | 1.8309 | 0.01585 | -0.0435 | 115.5142
15.5 | 1.8731 | 0.01681 | -0.042 | 111.4277
16 | 1.9128 | 0.01785 | -0.0403 | 107.1597
16.5 | 1.9496 | 0.01898 | -0.0382 | 102.7187
17 | 1.9822 | 0.02023 | -0.0356 | 97.9832
17.5 | 2.0032 | 0.02162 | -0.0312 | 92.6549
18 | 2.0131 | 0.02347 | -0.0259 | 85.7733
18.5 | 2.0219 | 0.02602 | -0.0221 | 77.7056
19 | 2.0282 | 0.0294 | -0.0197 | 68.9864
19.5 | 2.0279 | 0.03408 | -0.0186 | 59.5041
20 | 2.0219 | 0.04008 | -0.019 | 50.4466

## 147. Re 20M Mach 0.10 (1)
BIGFOIL.COM POLAR EXPORT
NM18-S tip
NM18-S tip |  |  |  | Cl Max: | 0.786 | at alpha= | 6 | deg
JavaFoil+Calcfoil stall+Eppler ext transition |  |  |  | L/D Max: | 74.726 | at alpha= | 5.5 | deg
Re: | 20000000 |  |  | Cd Min: | 0.00888 | at alpha= | 1 | deg
Mach: | 0.1 |  |  | Cl=0 at alpha= | -1.8644 | deg
|  |  |  | @ Cl=0.1, Cd= | 0.009161
|  |  |  | @ Cl=0.4, Cd= | 0.01471
|  |  |  | @ Cl=0.6, Cd= | 0.01471
alpha (deg) | Cl | Cd | Cm | Cl/Cd
-11.5 | -0.144 | 0.03243 | -0.032 | -4.438
-11 | -0.171 | 0.01718 | -0.035 | -9.967
-10.5 | -0.201 | 0.01277 | -0.037 | -15.73
-10 | -0.223 | 0.01207 | -0.038 | -18.487
-9.5 | -0.246 | 0.01162 | -0.038 | -21.211
-9 | -0.27 | 0.0112 | -0.038 | -24.121
-8.5 | -0.294 | 0.01085 | -0.038 | -27.071
-8 | -0.315 | 0.01037 | -0.038 | -30.411
-7.5 | -0.334 | 0.01017 | -0.039 | -32.819
-7 | -0.347 | 0.00998 | -0.039 | -34.732
-6.5 | -0.352 | 0.0098 | -0.039 | -35.946
-6 | -0.349 | 0.00967 | -0.039 | -36.12
-5.5 | -0.336 | 0.00949 | -0.04 | -35.391
-5 | -0.312 | 0.00957 | -0.04 | -32.559
-4.5 | -0.278 | 0.0095 | -0.04 | -29.254
-4 | -0.235 | 0.00937 | -0.04 | -25.115
-3.5 | -0.186 | 0.00934 | -0.04 | -19.918
-3 | -0.132 | 0.00928 | -0.041 | -14.212
-2.5 | -0.075 | 0.00929 | -0.041 | -8.038
-2 | -0.016 | 0.00922 | -0.041 | -1.772
-1.5 | 0.043 | 0.00919 | -0.041 | 4.628
-1 | 0.102 | 0.00916 | -0.042 | 11.11
-0.5 | 0.161 | 0.00917 | -0.042 | 17.56
0 | 0.22 | 0.00917 | -0.042 | 23.995
0.5 | 0.279 | 0.00924 | -0.042 | 30.208
1 | 0.338 | 0.00888 | -0.043 | 38.069
1.5 | 0.397 | 0.00891 | -0.043 | 44.559
2 | 0.456 | 0.00894 | -0.043 | 51.012
2.5 | 0.515 | 0.00977 | -0.043 | 52.708
3 | 0.573 | 0.00991 | -0.044 | 57.838
3.5 | 0.629 | 0.01005 | -0.044 | 62.577
4 | 0.68 | 0.0099 | -0.044 | 68.658
4.5 | 0.723 | 0.01009 | -0.044 | 71.661
5 | 0.757 | 0.01028 | -0.044 | 73.65
5.5 | 0.779 | 0.01042 | -0.045 | 74.726
6 | 0.786 | 0.01064 | -0.045 | 73.885
6.5 | 0.779 | 0.01091 | -0.045 | 71.333
7 | 0.756 | 0.01125 | -0.045 | 67.185
7.5 | 0.721 | 0.01168 | -0.046 | 61.723
8 | 0.675 | 0.01199 | -0.046 | 56.322
8.5 | 0.623 | 0.01234 | -0.046 | 50.484
9 | 0.568 | 0.01272 | -0.046 | 44.625
9.5 | 0.512 | 0.01309 | -0.047 | 39.101
10 | 0.458 | 0.01356 | -0.047 | 33.742
10.5 | 0.407 | 0.01408 | -0.047 | 28.875
11 | 0.36 | 0.01471 | -0.047 | 24.451

## 148. Re 20M Mach 0.10 (2)
BIGFOIL.COM POLAR EXPORT
NM18-S tip
NM18-S tip |  |  |  | Cl Max: | 2.004 | at alpha= | 18.5 | deg
XFOIL ncrit=9 |  |  |  | L/D Max: | 150.431 | at alpha= | 8.5 | deg
Re: | 20000000 |  |  | Cd Min: | 0.05074 | at alpha= | 20 | deg
Mach: | 0.1 |  |  | Cl=0 at alpha= | -1.8808 | deg
|  |  |  | @ Cl=0.1, Cd= | 0.005293
|  |  |  | @ Cl=0.4, Cd= | 0.0051849
|  |  |  | @ Cl=0.6, Cd= | 0.0054969
alpha (deg) | Cl | Cd | Cm | Cl/Cd
-6 | -0.4801 | 0.0061 | -0.0432 | -78.7049
-5.5 | -0.4221 | 0.00599 | -0.0434 | -70.4674
-5 | -0.3639 | 0.00588 | -0.0436 | -61.8878
-4.5 | -0.3057 | 0.00577 | -0.0439 | -52.9809
-4 | -0.2475 | 0.0057 | -0.0442 | -43.4211
-3.5 | -0.1892 | 0.00563 | -0.0445 | -33.6057
-1.5 | 0.0445 | 0.00535 | -0.0457 | 8.3178
-1 | 0.1029 | 0.00529 | -0.046 | 19.4518
-0.5 | 0.1613 | 0.00525 | -0.0464 | 30.7238
0 | 0.2197 | 0.00519 | -0.0468 | 42.3314
0.5 | 0.278 | 0.00514 | -0.0472 | 54.0856
1 | 0.3363 | 0.00512 | -0.0476 | 65.6836
1.5 | 0.3943 | 0.00518 | -0.048 | 76.1197
2 | 0.4523 | 0.00523 | -0.0485 | 86.4818
2.5 | 0.5104 | 0.00523 | -0.0489 | 97.5908
3 | 0.568 | 0.00538 | -0.0492 | 105.5762
3.5 | 0.6255 | 0.00559 | -0.0495 | 111.8962
4 | 0.6828 | 0.00578 | -0.0498 | 118.1315
4.5 | 0.7396 | 0.00605 | -0.05 | 122.2479
5 | 0.7965 | 0.00631 | -0.0502 | 126.2282
5.5 | 0.8531 | 0.00659 | -0.0503 | 129.4537
6 | 0.9099 | 0.00674 | -0.0505 | 135
6.5 | 0.9665 | 0.00691 | -0.0507 | 139.8698
8.5 | 1.1869 | 0.00789 | -0.05 | 150.4309
9 | 1.2418 | 0.0083 | -0.0498 | 149.6145
10 | 1.3504 | 0.00921 | -0.0494 | 146.6232
10.5 | 1.4041 | 0.00968 | -0.0491 | 145.0517
11 | 1.4573 | 0.01018 | -0.0488 | 143.1532
11.5 | 1.5096 | 0.01076 | -0.0483 | 140.2974
12 | 1.5599 | 0.01156 | -0.0475 | 134.9394
13 | 1.6601 | 0.01298 | -0.0459 | 127.8968
13.5 | 1.7086 | 0.01376 | -0.045 | 124.1715
14 | 1.7558 | 0.01461 | -0.0438 | 120.178
14.5 | 1.8014 | 0.01553 | -0.0425 | 115.9948
15 | 1.845 | 0.01653 | -0.0409 | 111.6152
15.5 | 1.8863 | 0.01762 | -0.039 | 107.0545
16 | 1.9245 | 0.01882 | -0.0368 | 102.2582
16.5 | 1.9585 | 0.02014 | -0.034 | 97.2443
17 | 1.9826 | 0.02161 | -0.0298 | 91.7446
17.5 | 1.9912 | 0.02355 | -0.0239 | 84.552
18 | 1.9993 | 0.02626 | -0.0199 | 76.1348
18.5 | 2.004 | 0.02995 | -0.0175 | 66.9115
19 | 2.0038 | 0.03487 | -0.0166 | 57.4649
19.5 | 1.9925 | 0.0418 | -0.0174 | 47.6675
20 | 1.9709 | 0.05074 | -0.0199 | 38.8431

## 149. Re 20M Mach 0.25 (1)
BIGFOIL.COM POLAR EXPORT
NM18-S tip
NM18-S tip |  |  |  | Cl Max: | 0.776 | at alpha= | 5.5 | deg
JavaFoil+Calcfoil stall+Eppler ext transition |  |  |  | L/D Max: | 73.365 | at alpha= | 5 | deg
Re: | 20000000 |  |  | Cd Min: | 0.00897 | at alpha= | 1.5 | deg
Mach: | 0.25 |  |  | Cl=0 at alpha= | -1.8607 | deg
|  |  |  | @ Cl=0.1, Cd= | 0.01506
|  |  |  | @ Cl=0.4, Cd= | 0.01506
|  |  |  | @ Cl=0.6, Cd= | 0.01506
alpha (deg) | Cl | Cd | Cm | Cl/Cd
-10.5 | -0.053 | 0.0432 | -0.03 | -1.217
-10 | -0.054 | 0.01853 | -0.036 | -2.925
-9.5 | -0.054 | 0.01253 | -0.039 | -4.335
-9 | -0.051 | 0.01172 | -0.039 | -4.335
-8.5 | -0.047 | 0.01124 | -0.039 | -4.206
-8 | -0.106 | 0.01062 | -0.04 | -9.951
-7.5 | -0.179 | 0.01036 | -0.04 | -17.305
-7 | -0.234 | 0.01018 | -0.04 | -22.991
-6.5 | -0.276 | 0.00995 | -0.04 | -27.704
-6 | -0.302 | 0.00979 | -0.04 | -30.818
-5.5 | -0.31 | 0.0096 | -0.041 | -32.313
-5 | -0.301 | 0.00967 | -0.041 | -31.159
-4.5 | -0.276 | 0.00958 | -0.041 | -28.814
-4 | -0.238 | 0.00944 | -0.041 | -25.178
-3.5 | -0.19 | 0.0094 | -0.042 | -20.17
-3 | -0.135 | 0.00934 | -0.042 | -14.467
-2.5 | -0.077 | 0.00933 | -0.042 | -8.213
-2 | -0.017 | 0.00926 | -0.042 | -1.812
-1.5 | 0.044 | 0.00924 | -0.042 | 4.73
-1 | 0.105 | 0.00918 | -0.043 | 11.388
-0.5 | 0.165 | 0.0092 | -0.043 | 17.973
0 | 0.226 | 0.00921 | -0.043 | 24.559
0.5 | 0.287 | 0.00928 | -0.043 | 30.912
1 | 0.348 | 0.00962 | -0.044 | 36.109
1.5 | 0.408 | 0.00897 | -0.044 | 45.505
2 | 0.469 | 0.009 | -0.044 | 52.075
2.5 | 0.529 | 0.00986 | -0.044 | 53.641
3 | 0.589 | 0.01002 | -0.045 | 58.796
3.5 | 0.646 | 0.01016 | -0.045 | 63.555
4 | 0.696 | 0.01002 | -0.045 | 69.505
4.5 | 0.738 | 0.01023 | -0.045 | 72.172
5 | 0.766 | 0.01044 | -0.046 | 73.365
5.5 | 0.776 | 0.01061 | -0.046 | 73.176
6 | 0.763 | 0.01085 | -0.046 | 70.342
6.5 | 0.725 | 0.01116 | -0.046 | 64.964
7 | 0.661 | 0.01154 | -0.047 | 57.255
7.5 | 0.573 | 0.01202 | -0.047 | 47.667
8 | 0.467 | 0.0124 | -0.047 | 37.708
8.5 | 0.349 | 0.01281 | -0.048 | 27.23
9 | 0.212 | 0.01325 | -0.048 | 15.997
9.5 | 0.081 | 0.01374 | -0.048 | 5.87
10 | 0.084 | 0.01436 | -0.048 | 5.86
10.5 | 0.088 | 0.01506 | -0.049 | 5.819

## 150. Re 20M Mach 0.25 (2)
BIGFOIL.COM POLAR EXPORT
NM18-S tip
NM18-S tip |  |  |  | Cl Max: | 1.7908 | at alpha= | 14.5 | deg
XFOIL ncrit=9 |  |  |  | L/D Max: | 150.576 | at alpha= | 8 | deg
Re: | 20000000 |  |  | Cd Min: | 0.17103 | at alpha= | -14.5 | deg
Mach: | 0.25 |  |  | Cl=0 at alpha= | -1.8769 | deg
|  |  |  | @ Cl=0.1, Cd= | 0.005307
|  |  |  | @ Cl=0.4, Cd= | 0.0051552
|  |  |  | @ Cl=0.6, Cd= | 0.0054587
alpha (deg) | Cl | Cd | Cm | Cl/Cd
-14.5 | -0.6916 | 0.17103 | 0.0409 | -4.0437
-14 | -0.6789 | 0.16374 | 0.0376 | -4.1462
-13.5 | -0.6671 | 0.15639 | 0.0344 | -4.2656
-12.5 | -0.6563 | 0.1383 | 0.0268 | -4.7455
-12 | -0.7076 | 0.11582 | 0.0169 | -6.1095
-11.5 | -0.7397 | 0.09996 | 0.0087 | -7.4
-11 | -0.7819 | 0.08316 | -0.0015 | -9.4024
-10.5 | -0.8237 | 0.06658 | -0.0143 | -12.3716
-10 | -0.8685 | 0.0382 | -0.0445 | -22.7356
-9.5 | -0.8772 | 0.0233 | -0.0489 | -37.6481
-9 | -0.8418 | 0.017 | -0.0488 | -49.5176
-8.5 | -0.7912 | 0.01389 | -0.0481 | -56.9618
-8 | -0.7361 | 0.01177 | -0.0475 | -62.5404
-7.5 | -0.6795 | 0.00986 | -0.0468 | -68.9148
-6.5 | -0.5619 | 0.00712 | -0.046 | -78.9185
-5.5 | -0.4402 | 0.00609 | -0.0457 | -72.2824
-5 | -0.3791 | 0.00595 | -0.0457 | -63.7143
-4.5 | -0.3181 | 0.00583 | -0.0458 | -54.5626
-4 | -0.2573 | 0.00574 | -0.0459 | -44.8258
-3.5 | -0.1966 | 0.00566 | -0.046 | -34.735
-3 | -0.136 | 0.00557 | -0.0462 | -24.4165
-2.5 | -0.0754 | 0.00548 | -0.0465 | -13.7591
-1.5 | 0.0456 | 0.00537 | -0.047 | 8.4916
-1 | 0.106 | 0.0053 | -0.0473 | 20
-0.5 | 0.1664 | 0.00525 | -0.0476 | 31.6952
0 | 0.2267 | 0.0052 | -0.048 | 43.5962
0.5 | 0.2869 | 0.00515 | -0.0484 | 55.7087
1 | 0.3471 | 0.00512 | -0.0488 | 67.793
1.5 | 0.4072 | 0.00516 | -0.0493 | 78.9147
2 | 0.467 | 0.00524 | -0.0497 | 89.1221
2.5 | 0.5272 | 0.00524 | -0.0501 | 100.6107
3 | 0.5868 | 0.00541 | -0.0504 | 108.4658
3.5 | 0.6464 | 0.00563 | -0.0506 | 114.8135
4 | 0.7059 | 0.00584 | -0.0508 | 120.8733
4.5 | 0.7649 | 0.00613 | -0.0509 | 124.7798
5 | 0.8242 | 0.0064 | -0.0509 | 128.7812
5.5 | 0.8832 | 0.0067 | -0.0509 | 131.8209
6 | 0.9428 | 0.00687 | -0.0508 | 137.2344
6.5 | 1.0021 | 0.00709 | -0.0507 | 141.3399
7 | 1.0607 | 0.00724 | -0.0504 | 146.5055
7.5 | 1.117 | 0.00744 | -0.0494 | 150.1344
8 | 1.176 | 0.00781 | -0.049 | 150.5762
8.5 | 1.2346 | 0.00827 | -0.0485 | 149.2866
9 | 1.293 | 0.00878 | -0.0478 | 147.2665
9.5 | 1.3513 | 0.00927 | -0.0471 | 145.7713
10 | 1.4092 | 0.00982 | -0.0462 | 143.5031
10.5 | 1.4663 | 0.01047 | -0.0452 | 140.0478
11 | 1.5224 | 0.01125 | -0.0438 | 135.3244
11.5 | 1.5768 | 0.01222 | -0.0421 | 129.0344
12 | 1.6286 | 0.01345 | -0.04 | 121.0855
12.5 | 1.6785 | 0.01479 | -0.0377 | 113.4888
13 | 1.724 | 0.01645 | -0.0347 | 104.8024
13.5 | 1.7625 | 0.01853 | -0.031 | 95.116
14 | 1.7897 | 0.02117 | -0.0261 | 84.5394
14.5 | 1.7908 | 0.02427 | -0.0182 | 73.7866
15 | 1.7729 | 0.02927 | -0.0124 | 60.5706
15.5 | 1.7526 | 0.0369 | -0.0122 | 47.4959
16 | 1.7201 | 0.04801 | -0.0165 | 35.828
16.5 | 1.6834 | 0.06076 | -0.0225 | 27.7057
17 | 1.6373 | 0.07503 | -0.0293 | 21.8219
17.5 | 1.5861 | 0.09038 | -0.0365 | 17.5492
18 | 1.5345 | 0.10631 | -0.0442 | 14.4342
18.5 | 1.4843 | 0.12249 | -0.0523 | 12.1177
19 | 1.4374 | 0.13865 | -0.0609 | 10.3671
19.5 | 1.3825 | 0.15732 | -0.072 | 8.7878

## 151. Re 20M Mach 0.50 (1)
BIGFOIL.COM POLAR EXPORT
NM18-S tip
NM18-S tip |  |  |  | Cl Max: | 1.182 | at alpha= | 20 | deg
JavaFoil+Calcfoil stall+Eppler ext transition |  |  |  | L/D Max: | 70.57 | at alpha= | 4.5 | deg
Re: | 20000000 |  |  | Cd Min: | 0.00638 | at alpha= | 0 | deg
Mach: | 0.5 |  |  | Cl=0 at alpha= | -1.8603 | deg
|  |  |  | @ Cl=0.1, Cd= | 0.0094
|  |  |  | @ Cl=0.4, Cd= | 0.0095112
|  |  |  | @ Cl=0.6, Cd= | 0.013413
alpha (deg) | Cl | Cd | Cm | Cl/Cd
-20 | -0.983 | 0.16474 | -0.025 | -5.965
-19.5 | -0.952 | 0.17903 | -0.024 | -5.317
-19 | -0.927 | 0.16287 | -0.024 | -5.691
-18.5 | -0.903 | 0.14337 | -0.025 | -6.3
-18 | -0.872 | 0.15423 | -0.023 | -5.657
-17.5 | -0.847 | 0.1399 | -0.024 | -6.056
-17 | -0.823 | 0.12618 | -0.025 | -6.524
-16.5 | -0.793 | 0.12966 | -0.024 | -6.12
-16 | -0.767 | 0.12273 | -0.024 | -6.249
-15.5 | -0.743 | 0.10954 | -0.025 | -6.783
-15 | -0.715 | 0.1055 | -0.024 | -6.777
-14.5 | -0.689 | 0.09903 | -0.025 | -6.957
-14 | -0.669 | 0.08523 | -0.027 | -7.852
-13.5 | -0.654 | 0.06979 | -0.03 | -9.371
-13 | -0.608 | 0.08516 | -0.024 | -7.138
-12.5 | -0.597 | 0.065 | -0.03 | -9.183
-12 | -0.598 | 0.04051 | -0.035 | -14.77
-11.5 | -0.525 | 0.077 | -0.024 | -6.819
-11 | -0.504 | 0.0653 | -0.027 | -7.721
-10.5 | -0.503 | 0.0411 | -0.034 | -12.234
-10 | -0.528 | 0.01528 | -0.042 | -34.593
-9.5 | -0.416 | 0.06275 | -0.023 | -6.636
-9 | -0.405 | 0.0439 | -0.032 | -9.234
-8.5 | -0.448 | 0.01269 | -0.044 | -35.288
-8 | -0.414 | 0.01166 | -0.044 | -35.517
-7.5 | -0.308 | 0.05037 | -0.024 | -6.115
-7 | -0.335 | 0.01316 | -0.043 | -25.422
-6.5 | -0.313 | 0.01137 | -0.045 | -27.563
-6 | -0.28 | 0.0105 | -0.045 | -26.646
-5.5 | -0.246 | 0.01022 | -0.045 | -24.088
-5 | -0.212 | 0.01017 | -0.046 | -20.882
-4.5 | -0.179 | 0.00999 | -0.046 | -17.87
-4 | -0.145 | 0.00978 | -0.046 | -14.8
-3.5 | -0.194 | 0.00969 | -0.046 | -20.04
-3 | -0.148 | 0.00955 | -0.047 | -15.451
-2.5 | -0.085 | 0.00957 | -0.047 | -8.855
-2 | -0.019 | 0.00947 | -0.047 | -1.972
-1.5 | 0.049 | 0.00943 | -0.048 | 5.169
-1 | 0.117 | 0.00939 | -0.048 | 12.44
-0.5 | 0.185 | 0.00939 | -0.048 | 19.697
0 | 0.253 | 0.00638 | -0.005 | 39.644
0.5 | 0.321 | 0.00949 | -0.049 | 33.786
1 | 0.388 | 0.00958 | -0.049 | 40.519
1.5 | 0.456 | 0.00919 | -0.049 | 49.605
2 | 0.523 | 0.00937 | -0.049 | 55.874
2.5 | 0.591 | 0.01024 | -0.05 | 57.691
3 | 0.658 | 0.01046 | -0.05 | 62.877
3.5 | 0.718 | 0.01066 | -0.05 | 67.391
4 | 0.764 | 0.01089 | -0.051 | 70.146
4.5 | 0.768 | 0.01088 | -0.051 | 70.57
5 | 0.464 | 0.01121 | -0.051 | 41.359
5.5 | 0.497 | 0.01158 | -0.051 | 42.913
6 | 0.531 | 0.01197 | -0.052 | 44.334
6.5 | 0.564 | 0.01265 | -0.052 | 44.587
7 | 0.597 | 0.01335 | -0.052 | 44.757
7.5 | 0.631 | 0.01406 | -0.053 | 44.866
8 | 0.664 | 0.01507 | -0.053 | 44.083
8.5 | 0.697 | 0.01611 | -0.053 | 43.297
9 | 0.716 | 0.01828 | -0.052 | 39.148
9.5 | 0.738 | 0.0202 | -0.052 | 36.521
10 | 0.777 | 0.01915 | -0.053 | 40.574
10.5 | 0.772 | 0.0281 | -0.05 | 27.472
11 | 0.821 | 0.0238 | -0.052 | 34.51
11.5 | 0.79 | 0.04577 | -0.046 | 17.26
12 | 0.86 | 0.03111 | -0.05 | 27.635
12.5 | 0.814 | 0.06804 | -0.042 | 11.963
13 | 0.849 | 0.06741 | -0.043 | 12.588
13.5 | 0.869 | 0.07505 | -0.042 | 11.583
14 | 0.867 | 0.10368 | -0.035 | 8.36
14.5 | 0.898 | 0.10454 | -0.037 | 8.587
15 | 0.915 | 0.12563 | -0.034 | 7.279
15.5 | 0.947 | 0.1211 | -0.036 | 7.824
16 | 0.968 | 0.1406 | -0.035 | 6.886
16.5 | 0.997 | 0.14185 | -0.036 | 7.031
17 | 1.021 | 0.159 | -0.035 | 6.422
17.5 | 1.049 | 0.16066 | -0.036 | 6.532
18 | 1.082 | 0.15268 | -0.038 | 7.085
18.5 | 1.103 | 0.17525 | -0.037 | 6.294
19 | 1.136 | 0.16396 | -0.039 | 6.929
19.5 | 1.157 | 0.18674 | -0.038 | 6.196
20 | 1.182 | 0.20669 | -0.038 | 5.717

## 152. Re 20M Mach 0.50 (2)
BIGFOIL.COM POLAR EXPORT
NM18-S tip
NM18-S tip |  |  |  | Cl Max: | 1.3744 | at alpha= | 8.5 | deg
XFOIL ncrit=9 |  |  |  | L/D Max: | 151.319 | at alpha= | 7 | deg
Re: | 20000000 |  |  | Cd Min: | 0.29205 | at alpha= | -20 | deg
Mach: | 0.5 |  |  | Cl=0 at alpha= | -1.8625 | deg
|  |  |  | @ Cl=0.1, Cd= | 0.0053644
|  |  |  | @ Cl=0.4, Cd= | 0.0051706
|  |  |  | @ Cl=0.6, Cd= | 0.0053574
alpha (deg) | Cl | Cd | Cm | Cl/Cd
-20 | -0.9211 | 0.29205 | 0.1042 | -3.1539
-19.5 | -0.8988 | 0.28267 | 0.0986 | -3.1797
-19 | -0.8766 | 0.27307 | 0.0932 | -3.2102
-18.5 | -0.8538 | 0.26482 | 0.088 | -3.2241
-18 | -0.8318 | 0.25591 | 0.0827 | -3.2504
-17.5 | -0.8095 | 0.24742 | 0.0777 | -3.2718
-17 | -0.7874 | 0.23898 | 0.0728 | -3.2948
-16.5 | -0.7663 | 0.2298 | 0.0678 | -3.3346
-16 | -0.7455 | 0.22099 | 0.0631 | -3.3735
-15.5 | -0.7261 | 0.2118 | 0.0583 | -3.4282
-15 | -0.7076 | 0.20213 | 0.0536 | -3.5007
-14.5 | -0.6872 | 0.19412 | 0.0494 | -3.5401
-14 | -0.6703 | 0.18493 | 0.0448 | -3.6246
-13.5 | -0.6523 | 0.17685 | 0.0409 | -3.6884
-13 | -0.6358 | 0.16829 | 0.0369 | -3.778
-12.5 | -0.6211 | 0.15948 | 0.0329 | -3.8945
-12 | -0.6079 | 0.1508 | 0.0292 | -4.0312
-11.5 | -0.5968 | 0.14169 | 0.0253 | -4.212
-9.5 | -0.5629 | 0.10773 | 0.0114 | -5.2251
-9 | -0.5543 | 0.09969 | 0.0076 | -5.5602
-8.5 | -0.5496 | 0.09096 | 0.0032 | -6.0422
-8 | -0.552 | 0.0811 | -0.0025 | -6.8064
-7.5 | -0.5587 | 0.07066 | -0.0095 | -7.9069
-7 | -0.5656 | 0.05958 | -0.0208 | -9.4931
-6.5 | -0.5526 | 0.04207 | -0.0452 | -13.1353
-6 | -0.5375 | 0.02785 | -0.0548 | -19.2998
-5.5 | -0.51 | 0.01489 | -0.0578 | -34.2512
-5 | -0.4515 | 0.00838 | -0.0568 | -53.8783
-4.5 | -0.3785 | 0.00663 | -0.0553 | -57.089
-4 | -0.3047 | 0.00608 | -0.0542 | -50.1151
-3.5 | -0.232 | 0.00585 | -0.0535 | -39.6581
-3 | -0.1604 | 0.00571 | -0.0531 | -28.0911
-2.5 | -0.0896 | 0.0056 | -0.0528 | -16
-2 | -0.0192 | 0.00547 | -0.0528 | -3.5101
-1.5 | 0.0506 | 0.0054 | -0.0528 | 9.3704
-1 | 0.12 | 0.00535 | -0.053 | 22.4299
-0.5 | 0.1891 | 0.00535 | -0.0532 | 35.3458
0 | 0.2582 | 0.00525 | -0.0535 | 49.181
0.5 | 0.3271 | 0.00519 | -0.0539 | 63.025
1 | 0.396 | 0.00517 | -0.0543 | 76.5957
1.5 | 0.465 | 0.00518 | -0.0546 | 89.7683
2 | 0.5337 | 0.0053 | -0.0549 | 100.6981
2.5 | 0.603 | 0.00536 | -0.0551 | 112.5
3 | 0.6722 | 0.00557 | -0.055 | 120.6822
3.5 | 0.7413 | 0.0059 | -0.0548 | 125.6441
4 | 0.8106 | 0.00623 | -0.0544 | 130.1124
4.5 | 0.8804 | 0.00659 | -0.0538 | 133.5964
5 | 0.951 | 0.00696 | -0.0529 | 136.6379
5.5 | 1.0232 | 0.00721 | -0.0518 | 141.914
6 | 1.0959 | 0.00753 | -0.0505 | 145.5378
7 | 1.2393 | 0.00819 | -0.0454 | 151.3187
7.5 | 1.3095 | 0.00956 | -0.0416 | 136.977
8 | 1.3593 | 0.01312 | -0.0347 | 103.6052
8.5 | 1.3744 | 0.01902 | -0.0256 | 72.2608
9 | 1.3534 | 0.02541 | -0.0159 | 53.2625
9.5 | 1.3164 | 0.03409 | -0.0145 | 38.6154
10 | 1.2821 | 0.04713 | -0.0233 | 27.2035
10.5 | 1.246 | 0.06128 | -0.0325 | 20.3329
11 | 1.2091 | 0.07518 | -0.0401 | 16.0827
11.5 | 1.1739 | 0.08881 | -0.0469 | 13.2181
12 | 1.1418 | 0.10225 | -0.0533 | 11.1667
12.5 | 1.1139 | 0.1157 | -0.0599 | 9.6275
13 | 1.0906 | 0.12922 | -0.0666 | 8.4399
13.5 | 1.0719 | 0.14254 | -0.0735 | 7.52