## index
index | Re | Mach | Datasource
1 | 50000 | 0 | JavaFoil+Calcfoil stall+Eppler ext transition
2 | 50000 | 0 | XFOIL ncrit=9
3 | 50000 | 0.1 | JavaFoil+Calcfoil stall+Eppler ext transition
4 | 50000 | 0.1 | XFOIL ncrit=9
5 | 50000 | 0.25 | JavaFoil+Calcfoil stall+Eppler ext transition
6 | 50000 | 0.25 | XFOIL ncrit=9
7 | 50000 | 0.5 | JavaFoil+Calcfoil stall+Eppler ext transition
8 | 50000 | 0.5 | XFOIL ncrit=9
9 | 100000 | 0 | JavaFoil+Calcfoil stall+Eppler ext transition
10 | 100000 | 0 | XFOIL ncrit=9
11 | 100000 | 0.1 | JavaFoil+Calcfoil stall+Eppler ext transition
12 | 100000 | 0.1 | XFOIL ncrit=9
13 | 100000 | 0.25 | JavaFoil+Calcfoil stall+Eppler ext transition
14 | 100000 | 0.25 | XFOIL ncrit=9
15 | 100000 | 0.5 | JavaFoil+Calcfoil stall+Eppler ext transition
16 | 100000 | 0.5 | XFOIL ncrit=9
17 | 250000 | 0 | JavaFoil+Calcfoil stall+Eppler ext transition
18 | 250000 | 0 | XFOIL ncrit=9
19 | 250000 | 0.1 | JavaFoil+Calcfoil stall+Eppler ext transition
20 | 250000 | 0.1 | XFOIL ncrit=9
21 | 250000 | 0.25 | JavaFoil+Calcfoil stall+Eppler ext transition
22 | 250000 | 0.25 | XFOIL ncrit=9
23 | 250000 | 0.5 | JavaFoil+Calcfoil stall+Eppler ext transition
24 | 250000 | 0.5 | XFOIL ncrit=9
25 | 500000 | 0 | JavaFoil+Calcfoil stall+Eppler ext transition
26 | 500000 | 0 | XFOIL ncrit=9
27 | 500000 | 0.1 | JavaFoil+Calcfoil stall+Eppler ext transition
28 | 500000 | 0.1 | XFOIL ncrit=9
29 | 500000 | 0.25 | JavaFoil+Calcfoil stall+Eppler ext transition
30 | 500000 | 0.25 | XFOIL ncrit=9
31 | 500000 | 0.5 | JavaFoil+Calcfoil stall+Eppler ext transition
32 | 500000 | 0.5 | XFOIL ncrit=9
33 | 750000 | 0 | JavaFoil+Calcfoil stall+Eppler ext transition
34 | 750000 | 0 | XFOIL ncrit=9
35 | 750000 | 0.1 | JavaFoil+Calcfoil stall+Eppler ext transition
36 | 750000 | 0.1 | XFOIL ncrit=9
37 | 750000 | 0.25 | JavaFoil+Calcfoil stall+Eppler ext transition
38 | 750000 | 0.25 | XFOIL ncrit=9
39 | 750000 | 0.5 | JavaFoil+Calcfoil stall+Eppler ext transition
40 | 750000 | 0.5 | XFOIL ncrit=9
41 | 1000000 | 0 | JavaFoil+Calcfoil stall+Eppler ext transition
42 | 1000000 | 0 | XFOIL ncrit=9
43 | 1000000 | 0.1 | JavaFoil+Calcfoil stall+Eppler ext transition
44 | 1000000 | 0.1 | XFOIL ncrit=9
45 | 1000000 | 0.25 | JavaFoil+Calcfoil stall+Eppler ext transition
46 | 1000000 | 0.25 | XFOIL ncrit=9
47 | 1000000 | 0.5 | JavaFoil+Calcfoil stall+Eppler ext transition
48 | 1000000 | 0.5 | XFOIL ncrit=9
49 | 2000000 | 0 | JavaFoil+Calcfoil stall+Eppler ext transition
50 | 2000000 | 0 | XFOIL ncrit=9
51 | 2000000 | 0.1 | JavaFoil+Calcfoil stall+Eppler ext transition
52 | 2000000 | 0.1 | XFOIL ncrit=9
53 | 2000000 | 0.25 | JavaFoil+Calcfoil stall+Eppler ext transition
54 | 2000000 | 0.25 | XFOIL ncrit=9
55 | 2000000 | 0.5 | JavaFoil+Calcfoil stall+Eppler ext transition
56 | 2000000 | 0.5 | XFOIL ncrit=9
57 | 3000000 | 0 | JavaFoil+Calcfoil stall+Eppler ext transition
58 | 3000000 | 0 | XFOIL ncrit=9
59 | 3000000 | 0.1 | JavaFoil+Calcfoil stall+Eppler ext transition
60 | 3000000 | 0.1 | XFOIL ncrit=9
61 | 3000000 | 0.25 | JavaFoil+Calcfoil stall+Eppler ext transition
62 | 3000000 | 0.25 | XFOIL ncrit=9
63 | 3000000 | 0.5 | JavaFoil+Calcfoil stall+Eppler ext transition
64 | 3000000 | 0.5 | XFOIL ncrit=9
65 | 4000000 | 0 | JavaFoil+Calcfoil stall+Eppler ext transition
66 | 4000000 | 0 | XFOIL ncrit=9
67 | 4000000 | 0.1 | JavaFoil+Calcfoil stall+Eppler ext transition
68 | 4000000 | 0.1 | XFOIL ncrit=9
69 | 4000000 | 0.25 | JavaFoil+Calcfoil stall+Eppler ext transition
70 | 4000000 | 0.25 | XFOIL ncrit=9
71 | 4000000 | 0.5 | JavaFoil+Calcfoil stall+Eppler ext transition
72 | 4000000 | 0.5 | XFOIL ncrit=9
73 | 5000000 | 0 | JavaFoil+Calcfoil stall+Eppler ext transition
74 | 5000000 | 0 | XFOIL ncrit=9
75 | 5000000 | 0.1 | JavaFoil+Calcfoil stall+Eppler ext transition
76 | 5000000 | 0.1 | XFOIL ncrit=9
77 | 5000000 | 0.25 | JavaFoil+Calcfoil stall+Eppler ext transition
78 | 5000000 | 0.25 | XFOIL ncrit=9
79 | 5000000 | 0.5 | JavaFoil+Calcfoil stall+Eppler ext transition
80 | 5000000 | 0.5 | XFOIL ncrit=9
81 | 6000000 | 0 | JavaFoil+Calcfoil stall+Eppler ext transition
82 | 6000000 | 0 | XFOIL ncrit=9
83 | 6000000 | 0.1 | JavaFoil+Calcfoil stall+Eppler ext transition
84 | 6000000 | 0.1 | XFOIL ncrit=9
85 | 6000000 | 0.25 | JavaFoil+Calcfoil stall+Eppler ext transition
86 | 6000000 | 0.25 | XFOIL ncrit=9
87 | 6000000 | 0.5 | JavaFoil+Calcfoil stall+Eppler ext transition
88 | 6000000 | 0.5 | XFOIL ncrit=9
89 | 7000000 | 0 | JavaFoil+Calcfoil stall+Eppler ext transition
90 | 7000000 | 0 | XFOIL ncrit=9
91 | 7000000 | 0.1 | JavaFoil+Calcfoil stall+Eppler ext transition
92 | 7000000 | 0.1 | XFOIL ncrit=9
93 | 7000000 | 0.25 | JavaFoil+Calcfoil stall+Eppler ext transition
94 | 7000000 | 0.25 | XFOIL ncrit=9
95 | 7000000 | 0.5 | JavaFoil+Calcfoil stall+Eppler ext transition
96 | 7000000 | 0.5 | XFOIL ncrit=9
97 | 8000000 | 0 | JavaFoil+Calcfoil stall+Eppler ext transition
98 | 8000000 | 0 | XFOIL ncrit=9
99 | 8000000 | 0.1 | JavaFoil+Calcfoil stall+Eppler ext transition
100 | 8000000 | 0.1 | XFOIL ncrit=9
101 | 8000000 | 0.25 | JavaFoil+Calcfoil stall+Eppler ext transition
102 | 8000000 | 0.25 | XFOIL ncrit=9
103 | 8000000 | 0.5 | JavaFoil+Calcfoil stall+Eppler ext transition
104 | 8000000 | 0.5 | XFOIL ncrit=9
105 | 10000000 | 0 | JavaFoil+Calcfoil stall+Eppler ext transition
106 | 10000000 | 0 | XFOIL ncrit=9
107 | 10000000 | 0.1 | JavaFoil+Calcfoil stall+Eppler ext transition
108 | 10000000 | 0.1 | XFOIL ncrit=9
109 | 10000000 | 0.25 | JavaFoil+Calcfoil stall+Eppler ext transition
110 | 10000000 | 0.25 | XFOIL ncrit=9
111 | 10000000 | 0.5 | JavaFoil+Calcfoil stall+Eppler ext transition
112 | 10000000 | 0.5 | XFOIL ncrit=9
113 | 12000000 | 0 | JavaFoil+Calcfoil stall+Eppler ext transition
114 | 12000000 | 0 | XFOIL ncrit=9
115 | 12000000 | 0.1 | JavaFoil+Calcfoil stall+Eppler ext transition
116 | 12000000 | 0.1 | XFOIL ncrit=9
117 | 12000000 | 0.25 | JavaFoil+Calcfoil stall+Eppler ext transition
118 | 12000000 | 0.25 | XFOIL ncrit=9
119 | 12000000 | 0.5 | JavaFoil+Calcfoil stall+Eppler ext transition
120 | 12000000 | 0.5 | XFOIL ncrit=9
121 | 14000000 | 0 | JavaFoil+Calcfoil stall+Eppler ext transition
122 | 14000000 | 0 | XFOIL ncrit=9
123 | 14000000 | 0.1 | JavaFoil+Calcfoil stall+Eppler ext transition
124 | 14000000 | 0.1 | XFOIL ncrit=9
125 | 14000000 | 0.25 | JavaFoil+Calcfoil stall+Eppler ext transition
126 | 14000000 | 0.25 | XFOIL ncrit=9
127 | 14000000 | 0.5 | JavaFoil+Calcfoil stall+Eppler ext transition
128 | 14000000 | 0.5 | XFOIL ncrit=9
129 | 16000000 | 0 | JavaFoil+Calcfoil stall+Eppler ext transition
130 | 16000000 | 0 | XFOIL ncrit=9
131 | 16000000 | 0.1 | JavaFoil+Calcfoil stall+Eppler ext transition
132 | 16000000 | 0.1 | XFOIL ncrit=9
133 | 16000000 | 0.25 | JavaFoil+Calcfoil stall+Eppler ext transition
134 | 16000000 | 0.25 | XFOIL ncrit=9
135 | 16000000 | 0.5 | JavaFoil+Calcfoil stall+Eppler ext transition
136 | 16000000 | 0.5 | XFOIL ncrit=9
137 | 18000000 | 0 | JavaFoil+Calcfoil stall+Eppler ext transition
138 | 18000000 | 0 | XFOIL ncrit=9
139 | 18000000 | 0.1 | JavaFoil+Calcfoil stall+Eppler ext transition
140 | 18000000 | 0.1 | XFOIL ncrit=9
141 | 18000000 | 0.25 | JavaFoil+Calcfoil stall+Eppler ext transition
142 | 18000000 | 0.25 | XFOIL ncrit=9
143 | 18000000 | 0.5 | JavaFoil+Calcfoil stall+Eppler ext transition
144 | 18000000 | 0.5 | XFOIL ncrit=9
145 | 20000000 | 0 | JavaFoil+Calcfoil stall+Eppler ext transition
146 | 20000000 | 0 | XFOIL ncrit=9
147 | 20000000 | 0.1 | JavaFoil+Calcfoil stall+Eppler ext transition
148 | 20000000 | 0.1 | XFOIL ncrit=9
149 | 20000000 | 0.25 | JavaFoil+Calcfoil stall+Eppler ext transition
150 | 20000000 | 0.25 | XFOIL ncrit=9
151 | 20000000 | 0.5 | JavaFoil+Calcfoil stall+Eppler ext transition
152 | 20000000 | 0.5 | XFOIL ncrit=9

## 1. Re 50k Mach 0.00 (1)
BIGFOIL.COM POLAR EXPORT
HN-326
HN-326 |  |  |  | Cl Max: | 0.87 | at alpha= | 5.5 | deg
JavaFoil+Calcfoil stall+Eppler ext transition |  |  |  | L/D Max: | 63.619 | at alpha= | 5.5 | deg
Re: | 50000 |  |  | Cd Min: | 0.01326 | at alpha= | 3 | deg
Mach: | 0 |  |  | Cl=0 at alpha= | -2.1983 | deg
|  |  |  | @ Cl=0.1, Cd= | 0.013959
|  |  |  | @ Cl=0.4, Cd= | 0.014707
|  |  |  | @ Cl=0.6, Cd= | 0.013277
alpha (deg) | Cl | Cd | Cm | Cl/Cd
-15.5 | -0.338 | 0.36788 | -0.014 | -0.918
-15 | -0.356 | 0.33662 | -0.014 | -1.059
-14.5 | -0.376 | 0.3039 | -0.014 | -1.236
-14 | -0.395 | 0.28394 | -0.014 | -1.391
-13.5 | -0.414 | 0.26331 | -0.014 | -1.572
-13 | -0.432 | 0.22111 | -0.014 | -1.956
-12.5 | -0.45 | 0.21195 | -0.014 | -2.122
-12 | -0.465 | 0.18122 | -0.015 | -2.568
-11.5 | -0.479 | 0.16371 | -0.014 | -2.923
-11 | -0.487 | 0.147 | -0.015 | -3.314
-10.5 | -0.489 | 0.13188 | -0.015 | -3.71
-10 | -0.488 | 0.11945 | -0.015 | -4.084
-9.5 | -0.483 | 0.10837 | -0.015 | -4.453
-9 | -0.473 | 0.09434 | -0.015 | -5.015
-8.5 | -0.459 | 0.08675 | -0.015 | -5.294
-8 | -0.441 | 0.07894 | -0.015 | -5.586
-7.5 | -0.418 | 0.0704 | -0.015 | -5.943
-7 | -0.392 | 0.06359 | -0.015 | -6.159
-6.5 | -0.361 | 0.05815 | -0.015 | -6.208
-6 | -0.327 | 0.0532 | -0.016 | -6.145
-5.5 | -0.29 | 0.04908 | -0.016 | -5.904
-5 | -0.25 | 0.04591 | -0.017 | -5.447
-4.5 | -0.208 | 0.04295 | -0.019 | -4.852
-4 | -0.165 | 0.04078 | -0.022 | -4.05
-3.5 | -0.15 | 0.01519 | -0.05 | -9.854
-3 | -0.093 | 0.01543 | -0.05 | -6.009
-2.5 | -0.035 | 0.01453 | -0.05 | -2.415
-2 | 0.023 | 0.01396 | -0.05 | 1.64
-1.5 | 0.081 | 0.01373 | -0.051 | 5.905
-1 | 0.139 | 0.01443 | -0.051 | 9.65
-0.5 | 0.197 | 0.01435 | -0.051 | 13.758
0 | 0.256 | 0.0158 | -0.051 | 16.178
0.5 | 0.314 | 0.01543 | -0.052 | 20.338
1 | 0.372 | 0.01533 | -0.052 | 24.248
1.5 | 0.43 | 0.01404 | -0.052 | 30.598
2 | 0.488 | 0.01378 | -0.052 | 35.388
2.5 | 0.545 | 0.01358 | -0.052 | 40.146
3 | 0.603 | 0.01326 | -0.053 | 45.44
3.5 | 0.659 | 0.01334 | -0.053 | 49.424
4 | 0.715 | 0.0135 | -0.053 | 52.985
4.5 | 0.769 | 0.01351 | -0.053 | 56.929
5 | 0.821 | 0.0139 | -0.053 | 59.032
5.5 | 0.87 | 0.01368 | -0.053 | 63.619
6 | 0.734 | 0.0464 | -0.019 | 15.82
6.5 | 0.768 | 0.05066 | -0.017 | 15.158
7 | 0.797 | 0.05535 | -0.017 | 14.405
7.5 | 0.819 | 0.06102 | -0.017 | 13.422
8 | 0.834 | 0.06672 | -0.016 | 12.505
8.5 | 0.843 | 0.0744 | -0.016 | 11.332
9 | 0.845 | 0.08263 | -0.015 | 10.224
9.5 | 0.84 | 0.09275 | -0.015 | 9.055
10 | 0.828 | 0.10199 | -0.015 | 8.121
10.5 | 0.811 | 0.11549 | -0.014 | 7.019

## 2. Re 50k Mach 0.00 (2)
BIGFOIL.COM POLAR EXPORT
HN-326
HN-326 |  |  |  | Cl Max: | 1.0075 | at alpha= | 8.5 | deg
XFOIL ncrit=9 |  |  |  | L/D Max: | 33.9136 | at alpha= | 5 | deg
Re: | 50000 |  |  | Cd Min: | 0.18147 | at alpha= | 13.5 | deg
Mach: | 0 |  |  | Cl=0 at alpha= | -99 | deg
|  |  |  | @ Cl=0.1, Cd= | 0.017106
|  |  |  | @ Cl=0.4, Cd= | 0.02301
|  |  |  | @ Cl=0.6, Cd= | 0.022191
alpha (deg) | Cl | Cd | Cm | Cl/Cd
0 | 0.0481 | 0.01621 | -0.0213 | 2.9673
0.5 | 0.0882 | 0.01684 | -0.0204 | 5.2375
1 | 0.1264 | 0.0177 | -0.0198 | 7.1412
1.5 | 0.1622 | 0.01884 | -0.0193 | 8.6093
2 | 0.1954 | 0.02033 | -0.0194 | 9.6114
2.5 | 0.332 | 0.02268 | -0.0376 | 14.6384
3 | 0.4637 | 0.02332 | -0.0512 | 19.8842
3.5 | 0.5824 | 0.0224 | -0.0581 | 26
4 | 0.6575 | 0.02151 | -0.0556 | 30.5672
4.5 | 0.7088 | 0.02149 | -0.0498 | 32.9828
5 | 0.7539 | 0.02223 | -0.0442 | 33.9136
5.5 | 0.7962 | 0.02381 | -0.0393 | 33.4397
6 | 0.8377 | 0.02613 | -0.0354 | 32.0589
6.5 | 0.8789 | 0.02919 | -0.0321 | 30.1096
7 | 0.919 | 0.03313 | -0.0291 | 27.7392
7.5 | 0.9585 | 0.03845 | -0.0262 | 24.9285
8 | 0.9897 | 0.04515 | -0.0232 | 21.9203
8.5 | 1.0075 | 0.05322 | -0.0201 | 18.9309
9 | 1.007 | 0.06306 | -0.0177 | 15.9689
9.5 | 0.9707 | 0.07507 | -0.0175 | 12.9306
10 | 0.9368 | 0.08624 | -0.0192 | 10.8627
10.5 | 0.8468 | 0.11415 | -0.0433 | 7.4183
11 | 0.7937 | 0.13792 | -0.065 | 5.7548
11.5 | 0.7935 | 0.14594 | -0.0673 | 5.4372
12 | 0.822 | 0.15689 | -0.067 | 5.2393
12.5 | 0.819 | 0.16413 | -0.0703 | 4.9899
13 | 0.8302 | 0.17308 | -0.0726 | 4.7966
13.5 | 0.8408 | 0.18147 | -0.0752 | 4.6333

## 3. Re 50k Mach 0.10 (1)
BIGFOIL.COM POLAR EXPORT
HN-326
HN-326 |  |  |  | Cl Max: | 0.874 | at alpha= | 5.5 | deg
JavaFoil+Calcfoil stall+Eppler ext transition |  |  |  | L/D Max: | 63.683 | at alpha= | 5.5 | deg
Re: | 50000 |  |  | Cd Min: | 0.01329 | at alpha= | 3 | deg
Mach: | 0.1 |  |  | Cl=0 at alpha= | -2.1983 | deg
|  |  |  | @ Cl=0.1, Cd= | 0.013969
|  |  |  | @ Cl=0.4, Cd= | 0.014787
|  |  |  | @ Cl=0.6, Cd= | 0.013323
alpha (deg) | Cl | Cd | Cm | Cl/Cd
-15 | -0.317 | 0.38626 | -0.014 | -0.82
-14.5 | -0.338 | 0.345 | -0.014 | -0.981
-14 | -0.36 | 0.31763 | -0.014 | -1.134
-13.5 | -0.382 | 0.284 | -0.014 | -1.345
-13 | -0.403 | 0.25038 | -0.014 | -1.611
-12.5 | -0.424 | 0.22155 | -0.015 | -1.913
-12 | -0.443 | 0.19982 | -0.015 | -2.216
-11.5 | -0.46 | 0.177 | -0.015 | -2.596
-11 | -0.471 | 0.15677 | -0.015 | -3.006
-10.5 | -0.476 | 0.14019 | -0.015 | -3.398
-10 | -0.478 | 0.12663 | -0.015 | -3.772
-9.5 | -0.475 | 0.10973 | -0.015 | -4.327
-9 | -0.467 | 0.0995 | -0.015 | -4.698
-8.5 | -0.455 | 0.09089 | -0.015 | -5.011
-8 | -0.439 | 0.07932 | -0.015 | -5.53
-7.5 | -0.417 | 0.07091 | -0.015 | -5.884
-7 | -0.391 | 0.06505 | -0.015 | -6.017
-6.5 | -0.361 | 0.05896 | -0.015 | -6.129
-6 | -0.328 | 0.05337 | -0.016 | -6.139
-5.5 | -0.291 | 0.0492 | -0.016 | -5.908
-5 | -0.251 | 0.04605 | -0.017 | -5.451
-4.5 | -0.209 | 0.043 | -0.019 | -4.867
-4 | -0.166 | 0.04089 | -0.022 | -4.057
-3.5 | -0.15 | 0.01518 | -0.05 | -9.908
-3 | -0.093 | 0.01543 | -0.05 | -6.039
-2.5 | -0.035 | 0.01457 | -0.051 | -2.421
-2 | 0.023 | 0.01398 | -0.051 | 1.646
-1.5 | 0.081 | 0.01374 | -0.051 | 5.928
-1 | 0.14 | 0.01445 | -0.051 | 9.687
-0.5 | 0.198 | 0.01437 | -0.051 | 13.816
0 | 0.257 | 0.01587 | -0.052 | 16.188
0.5 | 0.315 | 0.01546 | -0.052 | 20.4
1 | 0.374 | 0.01537 | -0.052 | 24.314
1.5 | 0.432 | 0.01407 | -0.052 | 30.687
2 | 0.49 | 0.01381 | -0.052 | 35.481
2.5 | 0.548 | 0.01361 | -0.053 | 40.252
3 | 0.606 | 0.01329 | -0.053 | 45.551
3.5 | 0.663 | 0.01339 | -0.053 | 49.501
4 | 0.719 | 0.01353 | -0.053 | 53.101
4.5 | 0.773 | 0.01354 | -0.053 | 57.041
5 | 0.824 | 0.01391 | -0.054 | 59.278
5.5 | 0.874 | 0.01372 | -0.054 | 63.683
6 | 0.737 | 0.04644 | -0.018 | 15.864
6.5 | 0.77 | 0.0505 | -0.017 | 15.256
7 | 0.799 | 0.05541 | -0.017 | 14.423
7.5 | 0.82 | 0.06113 | -0.017 | 13.412
8 | 0.834 | 0.06816 | -0.016 | 12.232
8.5 | 0.84 | 0.07469 | -0.016 | 11.25
9 | 0.839 | 0.08343 | -0.015 | 10.061
9.5 | 0.831 | 0.09269 | -0.015 | 8.966
10 | 0.816 | 0.10557 | -0.014 | 7.727
10.5 | 0.794 | 0.12024 | -0.014 | 6.603

## 4. Re 50k Mach 0.10 (2)
BIGFOIL.COM POLAR EXPORT
HN-326
HN-326 |  |  |  | Cl Max: | 1.0205 | at alpha= | 20 | deg
XFOIL ncrit=9 |  |  |  | L/D Max: | 33.7751 | at alpha= | 5 | deg
Re: | 50000 |  |  | Cd Min: | 0.27476 | at alpha= | 20 | deg
Mach: | 0.1 |  |  | Cl=0 at alpha= | -0.56738 | deg
|  |  |  | @ Cl=0.1, Cd= | 0.017184
|  |  |  | @ Cl=0.4, Cd= | 0.023015
|  |  |  | @ Cl=0.6, Cd= | 0.022233
alpha (deg) | Cl | Cd | Cm | Cl/Cd
-20 | -0.7802 | 0.26061 | 0.0584 | -2.9937
-19.5 | -0.7685 | 0.25744 | 0.0533 | -2.9852
-19 | -0.7422 | 0.24307 | 0.0525 | -3.0534
-18.5 | -0.7257 | 0.23725 | 0.0487 | -3.0588
-18 | -0.717 | 0.2363 | 0.043 | -3.0343
-17.5 | -0.6967 | 0.22601 | 0.0404 | -3.0826
-17 | -0.6766 | 0.21774 | 0.0381 | -3.1074
-16.5 | -0.6641 | 0.21316 | 0.0338 | -3.1155
-16 | -0.6669 | 0.2149 | 0.0277 | -3.1033
-15.5 | -0.6304 | 0.19823 | 0.0282 | -3.1801
-15 | -0.6224 | 0.19421 | 0.0238 | -3.2048
-14.5 | -0.6055 | 0.1857 | 0.0214 | -3.2606
-14 | -0.5925 | 0.17953 | 0.0186 | -3.3003
-13.5 | -0.5781 | 0.17187 | 0.0162 | -3.3636
-13 | -0.5746 | 0.16765 | 0.0126 | -3.4274
-12.5 | -0.5528 | 0.15803 | 0.0117 | -3.4981
-12 | -0.5665 | 0.15643 | 0.0063 | -3.6214
-11.5 | -0.5388 | 0.14561 | 0.0065 | -3.7003
-11 | -0.5232 | 0.13747 | 0.0053 | -3.8059
-10.5 | -0.5153 | 0.13052 | 0.0034 | -3.9481
-10 | -0.5068 | 0.12378 | 0.0019 | -4.0944
-9.5 | -0.5007 | 0.11747 | 0.0007 | -4.2624
-9 | -0.5078 | 0.11262 | -0.0017 | -4.509
-8.5 | -0.483 | 0.10376 | -0.0006 | -4.655
-8 | -0.496 | 0.09936 | -0.0021 | -4.9919
-7.5 | -0.4751 | 0.09149 | -0.0005 | -5.1929
-7 | -0.4624 | 0.08483 | 0.0019 | -5.4509
-6.5 | -0.469 | 0.07987 | 0.0048 | -5.872
-6 | -0.4839 | 0.05748 | -0.0339 | -8.4186
-5.5 | -0.4551 | 0.04493 | -0.0403 | -10.1291
-5 | -0.4146 | 0.03644 | -0.041 | -11.3776
-4.5 | -0.3682 | 0.03044 | -0.0402 | -12.0959
-4 | -0.3189 | 0.02582 | -0.0386 | -12.3509
-3.5 | -0.27 | 0.02221 | -0.0364 | -12.1567
-3 | -0.2251 | 0.01882 | -0.0334 | -11.9607
-2.5 | -0.2129 | 0.0163 | -0.0197 | -13.0613
-2 | -0.1155 | 0.01549 | -0.0262 | -7.4564
-1.5 | -0.0785 | 0.01538 | -0.0246 | -5.104
-1 | -0.0366 | 0.01551 | -0.0235 | -2.3598
-0.5 | 0.0057 | 0.0158 | -0.0224 | 0.36076
0 | 0.0473 | 0.01625 | -0.0213 | 2.9108
0.5 | 0.0875 | 0.0169 | -0.0205 | 5.1775
1 | 0.1258 | 0.01777 | -0.0198 | 7.0793
1.5 | 0.1617 | 0.01893 | -0.0194 | 8.542
2 | 0.197 | 0.02047 | -0.0199 | 9.6238
2.5 | 0.3398 | 0.02279 | -0.0389 | 14.91
3 | 0.4734 | 0.02329 | -0.0524 | 20.3263
3.5 | 0.5873 | 0.02237 | -0.0582 | 26.2539
4 | 0.6597 | 0.02159 | -0.0553 | 30.5558
4.5 | 0.7129 | 0.02151 | -0.0495 | 33.1427
5 | 0.7569 | 0.02241 | -0.0438 | 33.7751
5.5 | 0.7995 | 0.02405 | -0.039 | 33.2432
6 | 0.8409 | 0.02648 | -0.0351 | 31.756
6.5 | 0.8823 | 0.02964 | -0.0317 | 29.7672
7 | 0.9236 | 0.03368 | -0.0287 | 27.4228
7.5 | 0.9625 | 0.03916 | -0.0258 | 24.5787
8 | 0.991 | 0.04618 | -0.0226 | 21.4595
8.5 | 1.006 | 0.05447 | -0.0196 | 18.4689
9 | 0.9993 | 0.06454 | -0.0174 | 15.4834
9.5 | 0.9633 | 0.07615 | -0.0176 | 12.65
10 | 0.9308 | 0.08729 | -0.0197 | 10.6633
10.5 | 0.7835 | 0.12925 | -0.0644 | 6.0619
11 | 0.7946 | 0.1386 | -0.0653 | 5.733
11.5 | 0.7934 | 0.1465 | -0.0678 | 5.4157
12 | 0.8032 | 0.15524 | -0.0696 | 5.1739
12.5 | 0.8214 | 0.16498 | -0.0706 | 4.9788
13 | 0.8332 | 0.17404 | -0.0729 | 4.7874
13.5 | 0.844 | 0.1825 | -0.0755 | 4.6247
14 | 0.8527 | 0.1901 | -0.0785 | 4.4855
14.5 | 0.8763 | 0.20085 | -0.08 | 4.363
15 | 0.865 | 0.20267 | -0.0868 | 4.268
15.5 | 0.8817 | 0.2114 | -0.0898 | 4.1708
16 | 0.91 | 0.22351 | -0.0908 | 4.0714
16.5 | 0.9075 | 0.22487 | -0.0977 | 4.0357
17 | 0.9266 | 0.23391 | -0.1006 | 3.9614
17.5 | 0.9394 | 0.23953 | -0.1052 | 3.9218
18 | 0.9596 | 0.24941 | -0.1081 | 3.8475
18.5 | 0.9694 | 0.25324 | -0.114 | 3.828
19 | 0.9996 | 0.26884 | -0.1143 | 3.7182
19.5 | 1.0017 | 0.26726 | -0.1224 | 3.748
20 | 1.0205 | 0.27476 | -0.1258 | 3.7142

## 5. Re 50k Mach 0.25 (1)
BIGFOIL.COM POLAR EXPORT
HN-326
HN-326 |  |  |  | Cl Max: | 0.894 | at alpha= | 5.5 | deg
JavaFoil+Calcfoil stall+Eppler ext transition |  |  |  | L/D Max: | 63.891 | at alpha= | 5.5 | deg
Re: | 50000 |  |  | Cd Min: | 0.01355 | at alpha= | 3 | deg
Mach: | 0.25 |  |  | Cl=0 at alpha= | -2.2 | deg
|  |  |  | @ Cl=0.1, Cd= | 0.014039
|  |  |  | @ Cl=0.4, Cd= | 0.015213
|  |  |  | @ Cl=0.6, Cd= | 0.013651
alpha (deg) | Cl | Cd | Cm | Cl/Cd
-13.5 | -0.063 | 0.2434 | -0.017 | -0.258
-13 | -0.06 | 0.23289 | -0.016 | -0.258
-12.5 | -0.17 | 0.57566 | -0.015 | -0.295
-12 | -0.232 | 0.40196 | -0.015 | -0.577
-11.5 | -0.285 | 0.30751 | -0.016 | -0.928
-11 | -0.329 | 0.24653 | -0.016 | -1.334
-10.5 | -0.361 | 0.19643 | -0.016 | -1.839
-10 | -0.387 | 0.17121 | -0.015 | -2.262
-9.5 | -0.406 | 0.14298 | -0.015 | -2.842
-9 | -0.418 | 0.11926 | -0.016 | -3.503
-8.5 | -0.421 | 0.10342 | -0.015 | -4.074
-8 | -0.417 | 0.08884 | -0.015 | -4.695
-7.5 | -0.405 | 0.07831 | -0.015 | -5.176
-7 | -0.386 | 0.06938 | -0.015 | -5.57
-6.5 | -0.361 | 0.0616 | -0.015 | -5.863
-6 | -0.33 | 0.05536 | -0.016 | -5.969
-5.5 | -0.295 | 0.05072 | -0.016 | -5.817
-5 | -0.256 | 0.04678 | -0.017 | -5.47
-4.5 | -0.214 | 0.04361 | -0.019 | -4.906
-4 | -0.17 | 0.0413 | -0.022 | -4.115
-3.5 | -0.154 | 0.01524 | -0.051 | -10.126
-3 | -0.096 | 0.01552 | -0.052 | -6.167
-2.5 | -0.036 | 0.01494 | -0.052 | -2.425
-2 | 0.024 | 0.01415 | -0.052 | 1.671
-1.5 | 0.084 | 0.01385 | -0.052 | 6.043
-1 | 0.144 | 0.01456 | -0.053 | 9.882
-0.5 | 0.204 | 0.01447 | -0.053 | 14.09
0 | 0.264 | 0.01605 | -0.053 | 16.445
0.5 | 0.324 | 0.01566 | -0.053 | 20.688
1 | 0.384 | 0.01557 | -0.053 | 24.656
1.5 | 0.444 | 0.01423 | -0.054 | 31.193
2 | 0.503 | 0.01399 | -0.054 | 35.976
2.5 | 0.563 | 0.01382 | -0.054 | 40.725
3 | 0.622 | 0.01355 | -0.054 | 45.924
3.5 | 0.681 | 0.01364 | -0.054 | 49.892
4 | 0.738 | 0.01369 | -0.055 | 53.909
4.5 | 0.793 | 0.01378 | -0.055 | 57.531
5 | 0.845 | 0.01419 | -0.055 | 59.544
5.5 | 0.894 | 0.01399 | -0.055 | 63.891
6 | 0.751 | 0.04751 | -0.018 | 15.816
6.5 | 0.783 | 0.05243 | -0.018 | 14.932
7 | 0.807 | 0.05865 | -0.017 | 13.768
7.5 | 0.82 | 0.06467 | -0.017 | 12.679
8 | 0.822 | 0.07416 | -0.016 | 11.083
8.5 | 0.812 | 0.08519 | -0.016 | 9.529
9 | 0.789 | 0.09648 | -0.015 | 8.178
9.5 | 0.753 | 0.11242 | -0.015 | 6.7
10 | 0.705 | 0.13184 | -0.014 | 5.346
10.5 | 0.645 | 0.1598 | -0.014 | 4.036

## 6. Re 50k Mach 0.25 (2)
BIGFOIL.COM POLAR EXPORT
HN-326
HN-326 |  |  |  | Cl Max: | 1.04 | at alpha= | 20 | deg
XFOIL ncrit=9 |  |  |  | L/D Max: | 33.0812 | at alpha= | 5 | deg
Re: | 50000 |  |  | Cd Min: | 0.27954 | at alpha= | 20 | deg
Mach: | 0.25 |  |  | Cl=0 at alpha= | -0.50232 | deg
|  |  |  | @ Cl=0.1, Cd= | 0.017616
|  |  |  | @ Cl=0.4, Cd= | 0.023257
|  |  |  | @ Cl=0.6, Cd= | 0.022348
alpha (deg) | Cl | Cd | Cm | Cl/Cd
-20 | -0.8016 | 0.27143 | 0.0595 | -2.9532
-19.5 | -0.7739 | 0.25401 | 0.0584 | -3.0467
-19 | -0.7553 | 0.24714 | 0.0549 | -3.0562
-18.5 | -0.7409 | 0.24334 | 0.0499 | -3.0447
-18 | -0.7372 | 0.24616 | 0.0434 | -2.9948
-17.5 | -0.7037 | 0.22768 | 0.0433 | -3.0907
-17 | -0.6867 | 0.22139 | 0.0396 | -3.1018
-16.5 | -0.6804 | 0.22055 | 0.0338 | -3.085
-16 | -0.6545 | 0.20802 | 0.0324 | -3.1463
-15.5 | -0.6376 | 0.20136 | 0.0293 | -3.1665
-15 | -0.6389 | 0.20138 | 0.0233 | -3.1726
-14.5 | -0.6063 | 0.18734 | 0.0231 | -3.2364
-14 | -0.6074 | 0.18578 | 0.0179 | -3.2695
-13.5 | -0.5785 | 0.17395 | 0.0174 | -3.3257
-13 | -0.5741 | 0.16889 | 0.0135 | -3.3993
-12.5 | -0.5582 | 0.16145 | 0.0116 | -3.4574
-12 | -0.5417 | 0.15315 | 0.0099 | -3.5371
-11.5 | -0.554 | 0.15104 | 0.005 | -3.6679
-11 | -0.5309 | 0.14129 | 0.0045 | -3.7575
-10.5 | -0.5153 | 0.13314 | 0.0035 | -3.8704
-10 | -0.5088 | 0.12673 | 0.0017 | -4.0148
-9.5 | -0.5136 | 0.12174 | -0.0008 | -4.2188
-9 | -0.4837 | 0.11193 | 0.0005 | -4.3215
-8.5 | -0.485 | 0.10648 | -0.0009 | -4.5548
-8 | -0.469 | 0.09868 | -0.0005 | -4.7527
-7.5 | -0.4636 | 0.09247 | -0.0001 | -5.0135
-7 | -0.463 | 0.0872 | 0.0017 | -5.3096
-6.5 | -0.4486 | 0.08015 | 0.0041 | -5.597
-6 | -0.4839 | 0.06103 | -0.0321 | -7.9289
-5.5 | -0.4632 | 0.04852 | -0.0399 | -9.5466
-5 | -0.4275 | 0.03977 | -0.041 | -10.7493
-4.5 | -0.3834 | 0.03281 | -0.0409 | -11.6855
-4 | -0.3327 | 0.02745 | -0.0396 | -12.1202
-3.5 | -0.2828 | 0.02351 | -0.0375 | -12.0289
-3 | -0.2344 | 0.02025 | -0.0348 | -11.5753
-2.5 | -0.2038 | 0.01699 | -0.0269 | -11.9953
-2 | -0.1188 | 0.01579 | -0.0266 | -7.5237
-1.5 | -0.0854 | 0.01558 | -0.0247 | -5.4814
-1 | -0.0429 | 0.0157 | -0.0235 | -2.7325
-0.5 | 0.0002 | 0.01602 | -0.0224 | 0.012484
0 | 0.0426 | 0.01651 | -0.0214 | 2.5803
0.5 | 0.0836 | 0.01721 | -0.0206 | 4.8576
1 | 0.1224 | 0.01817 | -0.02 | 6.7364
1.5 | 0.1587 | 0.01943 | -0.0197 | 8.1678
2 | 0.2363 | 0.02152 | -0.0279 | 10.9805
2.5 | 0.378 | 0.02326 | -0.045 | 16.2511
3 | 0.5111 | 0.02324 | -0.0564 | 21.9923
3.5 | 0.6138 | 0.02221 | -0.0585 | 27.6362
4 | 0.6773 | 0.02181 | -0.0537 | 31.0546
4.5 | 0.7284 | 0.02217 | -0.0476 | 32.8552
5 | 0.7741 | 0.0234 | -0.042 | 33.0812
5.5 | 0.8182 | 0.02544 | -0.0373 | 32.1619
6 | 0.8613 | 0.02829 | -0.0333 | 30.4454
6.5 | 0.9038 | 0.03213 | -0.0299 | 28.1295
7 | 0.9446 | 0.03707 | -0.0266 | 25.4815
7.5 | 0.976 | 0.04367 | -0.0232 | 22.3494
8 | 0.9909 | 0.05171 | -0.02 | 19.1626
8.5 | 0.9979 | 0.06046 | -0.0175 | 16.5051
9 | 0.9715 | 0.07078 | -0.0167 | 13.7256
9.5 | 0.9394 | 0.0811 | -0.0176 | 11.5832
10 | 0.8579 | 0.10331 | -0.0368 | 8.3041
10.5 | 0.8246 | 0.1207 | -0.0494 | 6.8318
11 | 0.8005 | 0.14225 | -0.0669 | 5.6274
11.5 | 0.7953 | 0.14962 | -0.0699 | 5.3155
12 | 0.8025 | 0.1582 | -0.0724 | 5.0727
12.5 | 0.8348 | 0.16967 | -0.0722 | 4.9201
13 | 0.8393 | 0.17718 | -0.0755 | 4.737
13.5 | 0.8389 | 0.18321 | -0.0798 | 4.5789
14 | 0.8517 | 0.1912 | -0.0828 | 4.4545
14.5 | 0.8627 | 0.19856 | -0.0865 | 4.3448
15 | 0.876 | 0.2065 | -0.0903 | 4.2421
15.5 | 0.9041 | 0.21853 | -0.0916 | 4.1372
16 | 0.907 | 0.22174 | -0.0976 | 4.0904
16.5 | 0.9224 | 0.22944 | -0.1017 | 4.0202
17 | 0.9518 | 0.24255 | -0.1028 | 3.9241
17.5 | 0.9545 | 0.24378 | -0.1101 | 3.9154
18 | 0.987 | 0.25958 | -0.1105 | 3.8023
18.5 | 0.9886 | 0.25864 | -0.1186 | 3.8223
19 | 1.0083 | 0.26663 | -0.1222 | 3.7816
19.5 | 1.0266 | 0.27553 | -0.1262 | 3.7259
20 | 1.04 | 0.27954 | -0.1322 | 3.7204

## 7. Re 50k Mach 0.50 (1)
BIGFOIL.COM POLAR EXPORT
HN-326
HN-326 |  |  |  | Cl Max: | 1.21 | at alpha= | 20 | deg
JavaFoil+Calcfoil stall+Eppler ext transition |  |  |  | L/D Max: | 51.956 | at alpha= | 3.5 | deg
Re: | 50000 |  |  | Cd Min: | 0.01437 | at alpha= | -1 | deg
Mach: | 0.5 |  |  | Cl=0 at alpha= | -2.197 | deg
|  |  |  | @ Cl=0.1, Cd= | 0.014379
|  |  |  | @ Cl=0.4, Cd= | 0.016628
|  |  |  | @ Cl=0.6, Cd= | 0.014833
alpha (deg) | Cl | Cd | Cm | Cl/Cd
-20 | -0.918 | 0.43578 | -0.028 | -2.106
-19.5 | -0.893 | 0.41124 | -0.028 | -2.171
-19 | -0.868 | 0.41964 | -0.028 | -2.069
-18.5 | -0.844 | 0.39723 | -0.028 | -2.124
-18 | -0.819 | 0.38985 | -0.028 | -2.101
-17.5 | -0.794 | 0.38652 | -0.028 | -2.055
-17 | -0.768 | 0.37617 | -0.027 | -2.041
-16.5 | -0.742 | 0.36153 | -0.027 | -2.053
-16 | -0.717 | 0.35247 | -0.027 | -2.035
-15.5 | -0.692 | 0.36038 | -0.027 | -1.921
-15 | -0.667 | 0.34281 | -0.027 | -1.946
-14.5 | -0.642 | 0.33501 | -0.027 | -1.917
-14 | -0.615 | 0.3153 | -0.025 | -1.951
-13.5 | -0.59 | 0.29947 | -0.026 | -1.97
-13 | -0.565 | 0.29359 | -0.026 | -1.923
-12.5 | -0.539 | 0.28981 | -0.026 | -1.86
-12 | -0.513 | 0.27374 | -0.024 | -1.873
-11.5 | -0.487 | 0.27382 | -0.024 | -1.779
-11 | -0.461 | 0.26838 | -0.024 | -1.719
-10.5 | -0.436 | 0.26402 | -0.024 | -1.65
-10 | -0.409 | 0.23125 | -0.022 | -1.77
-9.5 | -0.383 | 0.2273 | -0.022 | -1.687
-9 | -0.358 | 0.22504 | -0.022 | -1.589
-8.5 | -0.332 | 0.22271 | -0.023 | -1.49
-8 | -0.305 | 0.18746 | -0.02 | -1.629
-7.5 | -0.279 | 0.18388 | -0.02 | -1.519
-7 | -0.253 | 0.19711 | -0.02 | -1.285
-6.5 | -0.227 | 0.16442 | -0.018 | -1.38
-6 | -0.201 | 0.15121 | -0.018 | -1.328
-5.5 | -0.267 | 0.07667 | -0.018 | -3.481
-5 | -0.263 | 0.05661 | -0.017 | -4.653
-4.5 | -0.23 | 0.04815 | -0.018 | -4.775
-4 | -0.186 | 0.04364 | -0.021 | -4.265
-3.5 | -0.137 | 0.04081 | -0.025 | -3.367
-3 | -0.107 | 0.01559 | -0.058 | -6.836
-2.5 | -0.04 | 0.01573 | -0.058 | -2.571
-2 | 0.026 | 0.01499 | -0.058 | 1.761
-1.5 | 0.094 | 0.01438 | -0.059 | 6.505
-1 | 0.161 | 0.01437 | -0.059 | 11.185
-0.5 | 0.228 | 0.01505 | -0.059 | 15.144
0 | 0.295 | 0.0151 | -0.059 | 19.524
0.5 | 0.362 | 0.0166 | -0.06 | 21.815
1 | 0.429 | 0.01665 | -0.06 | 25.775
1.5 | 0.496 | 0.01675 | -0.06 | 29.6
2 | 0.562 | 0.01485 | -0.06 | 37.859
2.5 | 0.629 | 0.01482 | -0.06 | 42.42
3 | 0.694 | 0.01476 | -0.061 | 47.025
3.5 | 0.759 | 0.01461 | -0.061 | 51.956
4 | 0.819 | 0.01802 | -0.061 | 45.474
4.5 | 0.873 | 0.01813 | -0.061 | 48.172
5 | 0.921 | 0.02169 | -0.061 | 42.453
5.5 | 0.769 | 0.04849 | -0.02 | 15.855
6 | 0.775 | 0.05881 | -0.019 | 13.183
6.5 | 0.726 | 0.08089 | -0.019 | 8.975
7 | 0.494 | 0.17312 | -0.019 | 2.852
7.5 | 0.521 | 0.16513 | -0.019 | 3.153
8 | 0.548 | 0.19351 | -0.022 | 2.832
8.5 | 0.575 | 0.19588 | -0.022 | 2.936
9 | 0.603 | 0.21562 | -0.026 | 2.796
9.5 | 0.63 | 0.22055 | -0.026 | 2.855
10 | 0.657 | 0.24604 | -0.026 | 2.669
10.5 | 0.685 | 0.26828 | -0.028 | 2.553
11 | 0.712 | 0.27189 | -0.029 | 2.618
11.5 | 0.739 | 0.27474 | -0.029 | 2.69
12 | 0.767 | 0.29459 | -0.031 | 2.605
12.5 | 0.794 | 0.29838 | -0.031 | 2.663
13 | 0.822 | 0.30372 | -0.031 | 2.705
13.5 | 0.851 | 0.34095 | -0.033 | 2.495
14 | 0.878 | 0.34645 | -0.034 | 2.533
14.5 | 0.905 | 0.36257 | -0.034 | 2.495
15 | 0.932 | 0.36387 | -0.034 | 2.561
15.5 | 0.961 | 0.38468 | -0.036 | 2.498
16 | 0.988 | 0.3916 | -0.036 | 2.523
16.5 | 1.015 | 0.3975 | -0.036 | 2.553
17 | 1.042 | 0.40043 | -0.036 | 2.602
17.5 | 1.072 | 0.42602 | -0.038 | 2.516
18 | 1.099 | 0.4252 | -0.038 | 2.584
18.5 | 1.125 | 0.43652 | -0.038 | 2.578
19 | 1.152 | 0.44236 | -0.038 | 2.605
19.5 | 1.18 | 0.46622 | -0.039 | 2.53
20 | 1.21 | 0.47367 | -0.04 | 2.554

## 8. Re 50k Mach 0.50 (2)
BIGFOIL.COM POLAR EXPORT
HN-326
HN-326 |  |  |  | Cl Max: | 1.1496 | at alpha= | 20 | deg
XFOIL ncrit=9 |  |  |  | L/D Max: | 30.2279 | at alpha= | 4.5 | deg
Re: | 50000 |  |  | Cd Min: | 0.31206 | at alpha= | 20 | deg
Mach: | 0.5 |  |  | Cl=0 at alpha= | -0.20518 | deg
|  |  |  | @ Cl=0.1, Cd= | 0.019842
|  |  |  | @ Cl=0.4, Cd= | 0.024052
|  |  |  | @ Cl=0.6, Cd= | 0.023703
alpha (deg) | Cl | Cd | Cm | Cl/Cd
-20 | -0.8666 | 0.28528 | 0.0753 | -3.0377
-19.5 | -0.8508 | 0.28465 | 0.0683 | -2.9889
-19 | -0.8243 | 0.27 | 0.0652 | -3.053
-18.5 | -0.8008 | 0.26088 | 0.0612 | -3.0696
-18 | -0.7813 | 0.25499 | 0.0558 | -3.064
-17 | -0.7367 | 0.23751 | 0.0476 | -3.1018
-16.5 | -0.7167 | 0.2307 | 0.043 | -3.1066
-16 | -0.7071 | 0.22953 | 0.0367 | -3.0806
-15.5 | -0.6741 | 0.21426 | 0.0353 | -3.1462
-15 | -0.6634 | 0.21138 | 0.0297 | -3.1384
-14.5 | -0.6345 | 0.19901 | 0.0278 | -3.1883
-14 | -0.6321 | 0.19827 | 0.0219 | -3.1881
-13.5 | -0.598 | 0.1843 | 0.0208 | -3.2447
-13 | -0.5832 | 0.17735 | 0.0171 | -3.2884
-12.5 | -0.5702 | 0.17135 | 0.0138 | -3.3277
-12 | -0.5463 | 0.16153 | 0.012 | -3.382
-11.5 | -0.5334 | 0.15444 | 0.0091 | -3.4538
-11 | -0.5224 | 0.14776 | 0.0066 | -3.5355
-10.5 | -0.5038 | 0.13956 | 0.0052 | -3.6099
-10 | -0.4898 | 0.13231 | 0.0037 | -3.7019
-9.5 | -0.4787 | 0.12531 | 0.0021 | -3.8201
-9 | -0.4751 | 0.1195 | 0.0004 | -3.9757
-8.5 | -0.4636 | 0.11207 | -0.0006 | -4.1367
-8 | -0.4593 | 0.10625 | -0.0009 | -4.3228
-7.5 | -0.4466 | 0.09912 | -0.0003 | -4.5056
-7 | -0.4233 | 0.09081 | 0.0004 | -4.6614
-6.5 | -0.4288 | 0.08547 | 0.0007 | -5.017
-6 | -0.4642 | 0.07122 | -0.0268 | -6.5178
-5.5 | -0.4579 | 0.06182 | -0.0315 | -7.407
-5 | -0.4514 | 0.05231 | -0.037 | -8.6293
-4.5 | -0.4284 | 0.04431 | -0.0387 | -9.6682
-4 | -0.3915 | 0.03624 | -0.041 | -10.803
-3.5 | -0.3428 | 0.0301 | -0.0404 | -11.3887
-3 | -0.2867 | 0.02531 | -0.039 | -11.3275
-2.5 | -0.2314 | 0.0218 | -0.0362 | -10.6147
-2 | -0.1836 | 0.01871 | -0.0313 | -9.8129
-1.5 | -0.1115 | 0.01683 | -0.024 | -6.6251
-1 | -0.0745 | 0.01667 | -0.0231 | -4.4691
-0.5 | -0.0273 | 0.01705 | -0.0223 | -1.6012
0 | 0.019 | 0.01772 | -0.0216 | 1.0722
0.5 | 0.0634 | 0.01869 | -0.0212 | 3.3922
1 | 0.105 | 0.02 | -0.0211 | 5.25
1.5 | 0.2304 | 0.02253 | -0.0363 | 10.2264
2 | 0.3743 | 0.02402 | -0.0515 | 15.5828
2.5 | 0.5045 | 0.02418 | -0.0598 | 20.8644
3 | 0.6087 | 0.02366 | -0.06 | 25.727
3.5 | 0.6807 | 0.02373 | -0.0547 | 28.6852
4 | 0.7415 | 0.02455 | -0.0483 | 30.2037
4.5 | 0.7959 | 0.02633 | -0.0422 | 30.2279
5 | 0.8459 | 0.02914 | -0.0368 | 29.0288
5.5 | 0.891 | 0.03307 | -0.0318 | 26.9428
6 | 0.9266 | 0.03832 | -0.0272 | 24.1806
6.5 | 0.9513 | 0.04495 | -0.023 | 21.1635
7 | 0.9417 | 0.05356 | -0.0208 | 17.5822
7.5 | 0.9106 | 0.06363 | -0.0215 | 14.3109
8 | 0.8665 | 0.0757 | -0.0275 | 11.4465
8.5 | 0.8377 | 0.08981 | -0.0375 | 9.3275
9 | 0.8221 | 0.10238 | -0.0449 | 8.0299
9.5 | 0.8149 | 0.1137 | -0.0507 | 7.1671
10 | 0.8248 | 0.12424 | -0.0535 | 6.6388
10.5 | 0.8059 | 0.13887 | -0.066 | 5.8033
11 | 0.8049 | 0.15315 | -0.077 | 5.2556
11.5 | 0.8125 | 0.1612 | -0.0801 | 5.0403
12 | 0.8319 | 0.1707 | -0.0825 | 4.8735
12.5 | 0.8447 | 0.17928 | -0.0862 | 4.7116
13 | 0.873 | 0.19108 | -0.0882 | 4.5688
13.5 | 0.8884 | 0.19943 | -0.0921 | 4.4547
14 | 0.8974 | 0.20585 | -0.0975 | 4.3595
14.5 | 0.9154 | 0.21439 | -0.1018 | 4.2698
15 | 0.9352 | 0.22319 | -0.1061 | 4.1902
15.5 | 0.9623 | 0.23506 | -0.1092 | 4.0938
16 | 0.9782 | 0.24151 | -0.1148 | 4.0503
16.5 | 0.9981 | 0.25039 | -0.1199 | 3.9862
17 | 1.0299 | 0.26537 | -0.1223 | 3.881
17.5 | 1.0399 | 0.26727 | -0.1302 | 3.8908
18 | 1.0685 | 0.28114 | -0.1333 | 3.8006
18.5 | 1.0831 | 0.28491 | -0.1407 | 3.8016
19 | 1.1144 | 0.30173 | -0.143 | 3.6934
19.5 | 1.1274 | 0.3035 | -0.1512 | 3.7147
20 | 1.1496 | 0.31206 | -0.1567 | 3.6839

## 9. Re 100k Mach 0.00 (1)
BIGFOIL.COM POLAR EXPORT
HN-326
HN-326 |  |  |  | Cl Max: | 0.916 | at alpha= | 6 | deg
JavaFoil+Calcfoil stall+Eppler ext transition |  |  |  | L/D Max: | 77.829 | at alpha= | 6 | deg
Re: | 100000 |  |  | Cd Min: | 0.0103 | at alpha= | 3 | deg
Mach: | 0 |  |  | Cl=0 at alpha= | -2.1983 | deg
|  |  |  | @ Cl=0.1, Cd= | 0.011211
|  |  |  | @ Cl=0.4, Cd= | 0.010728
|  |  |  | @ Cl=0.6, Cd= | 0.010307
alpha (deg) | Cl | Cd | Cm | Cl/Cd
-15.5 | -0.338 | 0.29013 | -0.014 | -1.164
-15 | -0.356 | 0.2714 | -0.014 | -1.314
-14.5 | -0.376 | 0.24502 | -0.015 | -1.533
-14 | -0.395 | 0.22459 | -0.015 | -1.759
-13.5 | -0.414 | 0.2075 | -0.015 | -1.995
-13 | -0.432 | 0.18167 | -0.015 | -2.38
-12.5 | -0.45 | 0.16562 | -0.015 | -2.715
-12 | -0.465 | 0.15058 | -0.015 | -3.09
-11.5 | -0.479 | 0.13438 | -0.015 | -3.562
-11 | -0.487 | 0.12181 | -0.015 | -3.999
-10.5 | -0.489 | 0.11037 | -0.015 | -4.433
-10 | -0.488 | 0.10073 | -0.015 | -4.843
-9.5 | -0.483 | 0.09222 | -0.015 | -5.233
-9 | -0.473 | 0.0818 | -0.015 | -5.784
-8.5 | -0.459 | 0.07572 | -0.015 | -6.065
-8 | -0.441 | 0.06769 | -0.015 | -6.515
-7.5 | -0.418 | 0.06186 | -0.015 | -6.764
-7 | -0.392 | 0.05647 | -0.015 | -6.935
-6.5 | -0.361 | 0.05224 | -0.015 | -6.911
-6 | -0.327 | 0.04804 | -0.016 | -6.805
-5.5 | -0.29 | 0.0447 | -0.016 | -6.482
-5 | -0.25 | 0.04191 | -0.018 | -5.969
-4.5 | -0.209 | 0.03869 | -0.021 | -5.393
-4 | -0.205 | 0.01292 | -0.05 | -15.901
-3.5 | -0.15 | 0.01261 | -0.05 | -11.866
-3 | -0.093 | 0.01227 | -0.05 | -7.559
-2.5 | -0.035 | 0.01149 | -0.05 | -3.055
-2 | 0.023 | 0.01105 | -0.051 | 2.073
-1.5 | 0.081 | 0.01125 | -0.051 | 7.207
-1 | 0.139 | 0.01113 | -0.051 | 12.515
-0.5 | 0.198 | 0.01157 | -0.051 | 17.066
0 | 0.256 | 0.01154 | -0.051 | 22.153
0.5 | 0.314 | 0.01144 | -0.052 | 27.434
1 | 0.372 | 0.01081 | -0.052 | 34.385
1.5 | 0.43 | 0.01064 | -0.052 | 40.372
2 | 0.488 | 0.0105 | -0.052 | 46.443
2.5 | 0.545 | 0.01044 | -0.052 | 52.236
3 | 0.603 | 0.0103 | -0.053 | 58.492
3.5 | 0.659 | 0.0105 | -0.053 | 62.805
4 | 0.715 | 0.01082 | -0.053 | 66.11
4.5 | 0.769 | 0.01105 | -0.053 | 69.582
5 | 0.821 | 0.01147 | -0.053 | 71.572
5.5 | 0.87 | 0.01167 | -0.053 | 74.538
6 | 0.916 | 0.01177 | -0.054 | 77.829
6.5 | 0.768 | 0.04679 | -0.018 | 16.414
7 | 0.797 | 0.05085 | -0.017 | 15.68
7.5 | 0.819 | 0.05517 | -0.017 | 14.845
8 | 0.834 | 0.06079 | -0.016 | 13.726
8.5 | 0.843 | 0.06637 | -0.016 | 12.703
9 | 0.845 | 0.07326 | -0.016 | 11.532
9.5 | 0.84 | 0.08034 | -0.015 | 10.453
10 | 0.828 | 0.08761 | -0.015 | 9.454
10.5 | 0.811 | 0.0979 | -0.014 | 8.281
11 | 0.788 | 0.10814 | -0.014 | 7.286

## 10. Re 100k Mach 0.00 (2)
BIGFOIL.COM POLAR EXPORT
HN-326
HN-326 |  |  |  | Cl Max: | 1.0602 | at alpha= | 9.5 | deg
XFOIL ncrit=9 |  |  |  | L/D Max: | 49.5231 | at alpha= | 4.5 | deg
Re: | 100000 |  |  | Cd Min: | 0.25351 | at alpha= | -20 | deg
Mach: | 0 |  |  | Cl=0 at alpha= | -0.54941 | deg
|  |  |  | @ Cl=0.1, Cd= | 0.012998
|  |  |  | @ Cl=0.4, Cd= | 0.013287
|  |  |  | @ Cl=0.6, Cd= | 0.012835
alpha (deg) | Cl | Cd | Cm | Cl/Cd
-20 | -0.7696 | 0.25351 | 0.0578 | -3.0358
-19.5 | -0.751 | 0.24573 | 0.0552 | -3.0562
-19 | -0.734 | 0.23933 | 0.0517 | -3.0669
-18.5 | -0.7172 | 0.23301 | 0.048 | -3.078
-18 | -0.7011 | 0.22692 | 0.0439 | -3.0896
-17.5 | -0.6885 | 0.22311 | 0.0386 | -3.0859
-17 | -0.683 | 0.22174 | 0.0327 | -3.0802
-16.5 | -0.6632 | 0.21052 | 0.0301 | -3.1503
-16 | -0.6389 | 0.20008 | 0.0296 | -3.1932
-15.5 | -0.6228 | 0.19336 | 0.0268 | -3.2209
-15 | -0.6103 | 0.18743 | 0.0227 | -3.2561
-14.5 | -0.6116 | 0.18539 | 0.0163 | -3.299
-14 | -0.5863 | 0.173 | 0.016 | -3.389
-13.5 | -0.5697 | 0.16573 | 0.0142 | -3.4375
-13 | -0.559 | 0.15908 | 0.011 | -3.514
-12.5 | -0.5657 | 0.15541 | 0.0042 | -3.64
-12 | -0.5493 | 0.1453 | 0.003 | -3.7805
-11.5 | -0.5288 | 0.13729 | 0.003 | -3.8517
-11 | -0.5266 | 0.13103 | -0.0014 | -4.0189
-10.5 | -0.5459 | 0.12648 | -0.0107 | -4.3161
-10 | -0.507 | 0.11575 | -0.0052 | -4.3801
-9.5 | -0.5196 | 0.10992 | -0.0126 | -4.7271
-9 | -0.4973 | 0.10165 | -0.0104 | -4.8923
-8.5 | -0.5223 | 0.09567 | -0.0198 | -5.4594
-8 | -0.4958 | 0.0876 | -0.0158 | -5.6598
-7.5 | -0.524 | 0.07883 | -0.0292 | -6.6472
-7 | -0.523 | 0.07126 | -0.0357 | -7.3393
-6.5 | -0.4947 | 0.06421 | -0.0297 | -7.7044
-6 | -0.4834 | 0.05588 | -0.0342 | -8.6507
-5.5 | -0.4456 | 0.03236 | -0.0419 | -13.7701
-5 | -0.4016 | 0.02662 | -0.0401 | -15.0864
-4.5 | -0.3556 | 0.02223 | -0.0384 | -15.9964
-4 | -0.3082 | 0.01897 | -0.0366 | -16.2467
-3.5 | -0.2612 | 0.01653 | -0.0347 | -15.8016
-3 | -0.2155 | 0.01423 | -0.0332 | -15.1441
-2.5 | -0.177 | 0.0121 | -0.0298 | -14.6281
-2 | -0.152 | 0.01152 | -0.0211 | -13.1944
-1.5 | -0.0817 | 0.01131 | -0.0241 | -7.2237
-1 | -0.0383 | 0.01154 | -0.0233 | -3.3189
-0.5 | 0.0042 | 0.01193 | -0.0224 | 0.35205
0 | 0.045 | 0.01251 | -0.0216 | 3.5971
0.5 | 0.1407 | 0.01336 | -0.031 | 10.5314
1 | 0.2459 | 0.01375 | -0.0412 | 17.8836
1.5 | 0.3532 | 0.01354 | -0.0507 | 26.0857
2 | 0.4421 | 0.01306 | -0.0554 | 33.8515
2.5 | 0.5112 | 0.01268 | -0.0557 | 40.3155
3 | 0.5649 | 0.01265 | -0.053 | 44.6561
3.5 | 0.6142 | 0.01291 | -0.0499 | 47.5755
4 | 0.661 | 0.01345 | -0.0467 | 49.145
4.5 | 0.7062 | 0.01426 | -0.0437 | 49.5231
5 | 0.75 | 0.01539 | -0.041 | 48.7329
5.5 | 0.7927 | 0.01687 | -0.0385 | 46.9887
6 | 0.8348 | 0.01871 | -0.0362 | 44.6179
6.5 | 0.8764 | 0.02096 | -0.034 | 41.813
7 | 0.9177 | 0.02389 | -0.0319 | 38.4136
7.5 | 0.9588 | 0.02709 | -0.0297 | 35.3931
8 | 1.0008 | 0.03172 | -0.0274 | 31.5511
8.5 | 1.0381 | 0.03845 | -0.0251 | 26.9987
9 | 1.0598 | 0.0447 | -0.0212 | 23.7092
9.5 | 1.0602 | 0.05384 | -0.0172 | 19.6917
10 | 1.0356 | 0.06367 | -0.0138 | 16.2651
10.5 | 0.993 | 0.07265 | -0.0124 | 13.6683
11 | 0.9484 | 0.08493 | -0.0191 | 11.1668
11.5 | 0.9214 | 0.09939 | -0.0272 | 9.2706
12 | 0.8632 | 0.14361 | -0.0513 | 6.0107
12.5 | 0.8305 | 0.15418 | -0.0637 | 5.3866
13 | 0.8601 | 0.16336 | -0.0616 | 5.2651
13.5 | 0.8402 | 0.1716 | -0.0721 | 4.8963
14 | 0.8803 | 0.18203 | -0.0683 | 4.836
14.5 | 0.8614 | 0.18894 | -0.0794 | 4.5591

## 11. Re 100k Mach 0.10 (1)
BIGFOIL.COM POLAR EXPORT
HN-326
HN-326 |  |  |  | Cl Max: | 0.92 | at alpha= | 6 | deg
JavaFoil+Calcfoil stall+Eppler ext transition |  |  |  | L/D Max: | 77.88 | at alpha= | 6 | deg
Re: | 100000 |  |  | Cd Min: | 0.01033 | at alpha= | 3 | deg
Mach: | 0.1 |  |  | Cl=0 at alpha= | -2.1983 | deg
|  |  |  | @ Cl=0.1, Cd= | 0.011231
|  |  |  | @ Cl=0.4, Cd= | 0.010764
|  |  |  | @ Cl=0.6, Cd= | 0.010344
alpha (deg) | Cl | Cd | Cm | Cl/Cd
-15 | -0.317 | 0.29902 | -0.015 | -1.06
-14.5 | -0.338 | 0.26935 | -0.015 | -1.256
-14 | -0.36 | 0.24671 | -0.015 | -1.46
-13.5 | -0.382 | 0.22084 | -0.015 | -1.73
-13 | -0.403 | 0.20084 | -0.015 | -2.009
-12.5 | -0.424 | 0.17805 | -0.015 | -2.381
-12 | -0.443 | 0.15921 | -0.015 | -2.782
-11.5 | -0.46 | 0.14262 | -0.015 | -3.222
-11 | -0.471 | 0.12778 | -0.015 | -3.688
-10.5 | -0.476 | 0.11551 | -0.015 | -4.124
-10 | -0.478 | 0.10521 | -0.015 | -4.54
-9.5 | -0.475 | 0.09302 | -0.015 | -5.104
-9 | -0.467 | 0.08515 | -0.015 | -5.49
-8.5 | -0.455 | 0.07614 | -0.015 | -5.982
-8 | -0.439 | 0.06798 | -0.015 | -6.453
-7.5 | -0.417 | 0.0624 | -0.015 | -6.687
-7 | -0.391 | 0.05751 | -0.015 | -6.805
-6.5 | -0.361 | 0.05248 | -0.015 | -6.886
-6 | -0.328 | 0.0482 | -0.016 | -6.797
-5.5 | -0.291 | 0.04482 | -0.016 | -6.485
-5 | -0.251 | 0.04203 | -0.018 | -5.974
-4.5 | -0.21 | 0.0388 | -0.021 | -5.4
-4 | -0.206 | 0.0129 | -0.05 | -15.998
-3.5 | -0.15 | 0.01261 | -0.05 | -11.924
-3 | -0.093 | 0.01235 | -0.05 | -7.549
-2.5 | -0.035 | 0.01153 | -0.051 | -3.06
-2 | 0.023 | 0.01107 | -0.051 | 2.078
-1.5 | 0.081 | 0.01127 | -0.051 | 7.23
-1 | 0.14 | 0.01115 | -0.051 | 12.554
-0.5 | 0.198 | 0.01163 | -0.051 | 17.072
0 | 0.257 | 0.01157 | -0.052 | 22.216
0.5 | 0.315 | 0.01146 | -0.052 | 27.506
1 | 0.374 | 0.01084 | -0.052 | 34.479
1.5 | 0.432 | 0.01067 | -0.052 | 40.467
2 | 0.49 | 0.01053 | -0.052 | 46.534
2.5 | 0.548 | 0.01047 | -0.053 | 52.346
3 | 0.606 | 0.01033 | -0.053 | 58.6
3.5 | 0.663 | 0.01055 | -0.053 | 62.836
4 | 0.719 | 0.01085 | -0.053 | 66.227
4.5 | 0.773 | 0.01109 | -0.053 | 69.692
5 | 0.824 | 0.01148 | -0.054 | 71.833
5.5 | 0.874 | 0.01171 | -0.054 | 74.588
6 | 0.92 | 0.01181 | -0.054 | 77.88
6.5 | 0.771 | 0.04672 | -0.018 | 16.493
7 | 0.799 | 0.05097 | -0.017 | 15.683
7.5 | 0.82 | 0.05595 | -0.017 | 14.653
8 | 0.834 | 0.06104 | -0.016 | 13.659
8.5 | 0.84 | 0.06675 | -0.016 | 12.589
9 | 0.839 | 0.07359 | -0.016 | 11.407
9.5 | 0.831 | 0.08231 | -0.015 | 10.097
10 | 0.816 | 0.09053 | -0.015 | 9.01
10.5 | 0.794 | 0.10038 | -0.014 | 7.91
11 | 0.767 | 0.11407 | -0.014 | 6.721

## 12. Re 100k Mach 0.10 (2)
BIGFOIL.COM POLAR EXPORT
HN-326
HN-326 |  |  |  | Cl Max: | 1.058 | at alpha= | 9 | deg
XFOIL ncrit=9 |  |  |  | L/D Max: | 49.3255 | at alpha= | 4.5 | deg
Re: | 100000 |  |  | Cd Min: | 0.25383 | at alpha= | -20 | deg
Mach: | 0.1 |  |  | Cl=0 at alpha= | -0.53747 | deg
|  |  |  | @ Cl=0.1, Cd= | 0.013032
|  |  |  | @ Cl=0.4, Cd= | 0.013278
|  |  |  | @ Cl=0.6, Cd= | 0.012867
alpha (deg) | Cl | Cd | Cm | Cl/Cd
-20 | -0.7717 | 0.25383 | 0.0586 | -3.0402
-19.5 | -0.7534 | 0.24644 | 0.0557 | -3.0571
-19 | -0.7363 | 0.24003 | 0.0521 | -3.0675
-18.5 | -0.7194 | 0.23368 | 0.0484 | -3.0786
-18 | -0.7031 | 0.22766 | 0.0442 | -3.0884
-17.5 | -0.6911 | 0.22427 | 0.0387 | -3.0816
-17 | -0.6857 | 0.22293 | 0.0328 | -3.0759
-16.5 | -0.6609 | 0.20929 | 0.0314 | -3.1578
-16 | -0.6399 | 0.20056 | 0.03 | -3.1906
-15.5 | -0.6237 | 0.19385 | 0.027 | -3.2174
-15 | -0.6119 | 0.18824 | 0.0226 | -3.2506
-14.5 | -0.614 | 0.18647 | 0.0162 | -3.2928
-14 | -0.5856 | 0.17328 | 0.0165 | -3.3795
-13.5 | -0.5697 | 0.16616 | 0.0144 | -3.4286
-13 | -0.5596 | 0.15963 | 0.011 | -3.5056
-12.5 | -0.5675 | 0.15629 | 0.0039 | -3.6311
-12 | -0.5448 | 0.14524 | 0.004 | -3.751
-11.5 | -0.528 | 0.1377 | 0.0031 | -3.8344
-11 | -0.5285 | 0.13178 | -0.0019 | -4.0105
-10.5 | -0.547 | 0.1272 | -0.011 | -4.3003
-10 | -0.5055 | 0.11619 | -0.005 | -4.3506
-9.5 | -0.5215 | 0.11063 | -0.0133 | -4.7139
-9 | -0.4954 | 0.10211 | -0.0103 | -4.8516
-8.5 | -0.5246 | 0.09634 | -0.0206 | -5.4453
-8 | -0.4937 | 0.08806 | -0.0157 | -5.6064
-7.5 | -0.5174 | 0.07976 | -0.0261 | -6.487
-7 | -0.5205 | 0.07173 | -0.0345 | -7.2564
-6 | -0.4808 | 0.0442 | -0.0423 | -10.8778
-5.5 | -0.4479 | 0.03304 | -0.0421 | -13.5563
-5 | -0.4044 | 0.0272 | -0.0404 | -14.8676
-4.5 | -0.3585 | 0.02248 | -0.0387 | -15.9475
-4 | -0.3105 | 0.01916 | -0.0368 | -16.2056
-3.5 | -0.2632 | 0.01675 | -0.0349 | -15.7134
-3 | -0.2172 | 0.01443 | -0.0333 | -15.052
-2.5 | -0.1776 | 0.01221 | -0.0303 | -14.5455
-2 | -0.1521 | 0.01158 | -0.0217 | -13.1347
-1.5 | -0.0831 | 0.01134 | -0.0241 | -7.328
-1 | -0.0395 | 0.01157 | -0.0233 | -3.414
-0.5 | 0.0032 | 0.01197 | -0.0224 | 0.26734
0 | 0.0442 | 0.01256 | -0.0216 | 3.5191
0.5 | 0.1447 | 0.01341 | -0.0319 | 10.7905
1 | 0.2512 | 0.01376 | -0.0422 | 18.2558
1.5 | 0.3598 | 0.0135 | -0.0517 | 26.6519
2 | 0.4468 | 0.01302 | -0.0559 | 34.3164
2.5 | 0.5131 | 0.0127 | -0.0556 | 40.4016
3 | 0.568 | 0.01267 | -0.053 | 44.8303
3.5 | 0.6167 | 0.01297 | -0.0498 | 47.5482
4 | 0.6638 | 0.01353 | -0.0466 | 49.0613
4.5 | 0.7093 | 0.01438 | -0.0435 | 49.3255
5 | 0.7532 | 0.01554 | -0.0407 | 48.4685
5.5 | 0.7962 | 0.01704 | -0.0382 | 46.7254
6 | 0.8385 | 0.01893 | -0.0359 | 44.2948
6.5 | 0.8804 | 0.02124 | -0.0337 | 41.4501
7 | 0.9221 | 0.0242 | -0.0314 | 38.1033
7.5 | 0.9632 | 0.02795 | -0.0293 | 34.4615
8 | 1.0051 | 0.03245 | -0.0267 | 30.9738
8.5 | 1.0401 | 0.03937 | -0.0242 | 26.4186
9 | 1.058 | 0.04604 | -0.0202 | 22.98
9.5 | 1.0538 | 0.0552 | -0.0163 | 19.0906
10 | 1.0252 | 0.06458 | -0.013 | 15.8749
10.5 | 0.9812 | 0.07392 | -0.0131 | 13.2738
11 | 0.9376 | 0.08721 | -0.0214 | 10.7511
11.5 | 0.9144 | 0.10166 | -0.0291 | 8.9947
12 | 0.8398 | 0.14434 | -0.0575 | 5.8182
12.5 | 0.8321 | 0.15494 | -0.064 | 5.3705
13 | 0.8625 | 0.16426 | -0.0617 | 5.2508
13.5 | 0.8407 | 0.17232 | -0.0728 | 4.8787
14 | 0.8713 | 0.18158 | -0.0716 | 4.7984

## 13. Re 100k Mach 0.25 (1)
BIGFOIL.COM POLAR EXPORT
HN-326
HN-326 |  |  |  | Cl Max: | 0.894 | at alpha= | 5.5 | deg
JavaFoil+Calcfoil stall+Eppler ext transition |  |  |  | L/D Max: | 74.687 | at alpha= | 5.5 | deg
Re: | 100000 |  |  | Cd Min: | 0.01056 | at alpha= | 3 | deg
Mach: | 0.25 |  |  | Cl=0 at alpha= | -2.2 | deg
|  |  |  | @ Cl=0.1, Cd= | 0.011369
|  |  |  | @ Cl=0.4, Cd= | 0.010937
|  |  |  | @ Cl=0.6, Cd= | 0.010605
alpha (deg) | Cl | Cd | Cm | Cl/Cd
-13.5 | -0.063 | 0.20054 | -0.017 | -0.313
-13 | -0.06 | 0.19344 | -0.017 | -0.31
-12.5 | -0.17 | 0.42645 | -0.016 | -0.398
-12 | -0.232 | 0.31285 | -0.016 | -0.742
-11.5 | -0.285 | 0.23123 | -0.016 | -1.234
-11 | -0.329 | 0.18622 | -0.016 | -1.767
-10.5 | -0.361 | 0.15931 | -0.016 | -2.268
-10 | -0.387 | 0.13531 | -0.016 | -2.862
-9.5 | -0.406 | 0.11608 | -0.016 | -3.5
-9 | -0.418 | 0.0982 | -0.016 | -4.254
-8.5 | -0.421 | 0.08696 | -0.015 | -4.846
-8 | -0.417 | 0.07645 | -0.016 | -5.457
-7.5 | -0.405 | 0.06727 | -0.015 | -6.025
-7 | -0.386 | 0.06044 | -0.015 | -6.394
-6.5 | -0.361 | 0.05448 | -0.016 | -6.629
-6 | -0.33 | 0.04977 | -0.016 | -6.639
-5.5 | -0.295 | 0.04582 | -0.016 | -6.44
-5 | -0.256 | 0.04263 | -0.017 | -6.005
-4.5 | -0.214 | 0.03931 | -0.02 | -5.447
-4 | -0.171 | 0.03651 | -0.026 | -4.676
-3.5 | -0.154 | 0.01281 | -0.052 | -12.049
-3 | -0.096 | 0.01243 | -0.052 | -7.7
-2.5 | -0.036 | 0.01191 | -0.052 | -3.041
-2 | 0.024 | 0.01127 | -0.052 | 2.097
-1.5 | 0.084 | 0.01142 | -0.052 | 7.328
-1 | 0.144 | 0.01123 | -0.053 | 12.807
-0.5 | 0.204 | 0.0118 | -0.053 | 17.289
0 | 0.264 | 0.01172 | -0.053 | 22.531
0.5 | 0.324 | 0.01165 | -0.053 | 27.818
1 | 0.384 | 0.01098 | -0.053 | 34.976
1.5 | 0.444 | 0.01082 | -0.054 | 41.009
2 | 0.503 | 0.01071 | -0.054 | 46.995
2.5 | 0.563 | 0.01068 | -0.054 | 52.724
3 | 0.622 | 0.01056 | -0.054 | 58.896
3.5 | 0.681 | 0.01081 | -0.054 | 62.974
4 | 0.738 | 0.01107 | -0.055 | 66.671
4.5 | 0.793 | 0.01125 | -0.055 | 70.469
5 | 0.845 | 0.01174 | -0.055 | 71.968
5.5 | 0.894 | 0.01197 | -0.055 | 74.687
6 | 0.753 | 0.04416 | -0.023 | 17.059
6.5 | 0.783 | 0.0479 | -0.018 | 16.347
7 | 0.807 | 0.05288 | -0.017 | 15.27
7.5 | 0.82 | 0.05805 | -0.017 | 14.126
8 | 0.822 | 0.06565 | -0.017 | 12.519
8.5 | 0.812 | 0.07441 | -0.016 | 10.91
9 | 0.789 | 0.08221 | -0.016 | 9.598
9.5 | 0.753 | 0.09357 | -0.015 | 8.049
10 | 0.705 | 0.10893 | -0.014 | 6.47
10.5 | 0.645 | 0.12281 | -0.015 | 5.252

## 14. Re 100k Mach 0.25 (2)
BIGFOIL.COM POLAR EXPORT
HN-326
HN-326 |  |  |  | Cl Max: | 1.0436 | at alpha= | 8.5 | deg
XFOIL ncrit=9 |  |  |  | L/D Max: | 48.6543 | at alpha= | 4 | deg
Re: | 100000 |  |  | Cd Min: | 0.25738 | at alpha= | -20 | deg
Mach: | 0.25 |  |  | Cl=0 at alpha= | -0.47692 | deg
|  |  |  | @ Cl=0.1, Cd= | 0.013213
|  |  |  | @ Cl=0.4, Cd= | 0.013318
|  |  |  | @ Cl=0.6, Cd= | 0.013021
alpha (deg) | Cl | Cd | Cm | Cl/Cd
-20 | -0.7855 | 0.25738 | 0.0621 | -3.0519
-19.5 | -0.7672 | 0.25062 | 0.0584 | -3.0612
-19 | -0.7493 | 0.24405 | 0.0545 | -3.0703
-18.5 | -0.7316 | 0.23759 | 0.0504 | -3.0793
-18 | -0.716 | 0.23282 | 0.0452 | -3.0753
-17.5 | -0.7064 | 0.23105 | 0.0392 | -3.0573
-17 | -0.7008 | 0.22955 | 0.0334 | -3.0529
-16.5 | -0.6644 | 0.21048 | 0.0346 | -3.1566
-16 | -0.6463 | 0.20336 | 0.0317 | -3.1781
-15.5 | -0.63 | 0.19667 | 0.0282 | -3.2033
-15 | -0.6242 | 0.19381 | 0.022 | -3.2207
-14.5 | -0.6259 | 0.19191 | 0.0157 | -3.2614
-14 | -0.5857 | 0.17539 | 0.0182 | -3.3394
-13.5 | -0.5713 | 0.16851 | 0.0152 | -3.3903
-13 | -0.5686 | 0.16401 | 0.0097 | -3.4669
-12.5 | -0.5762 | 0.16079 | 0.0027 | -3.5836
-12 | -0.5364 | 0.1469 | 0.0062 | -3.6515
-11.5 | -0.5265 | 0.14004 | 0.0032 | -3.7596
-11 | -0.5392 | 0.13615 | -0.0046 | -3.9603
-10.5 | -0.5095 | 0.1252 | -0.0023 | -4.0695
-10 | -0.5047 | 0.11884 | -0.0057 | -4.2469
-9.5 | -0.4957 | 0.11102 | -0.0075 | -4.465
-9 | -0.4983 | 0.10503 | -0.0123 | -4.7444
-8.5 | -0.4855 | 0.09692 | -0.0126 | -5.0093
-8 | -0.5058 | 0.09127 | -0.0199 | -5.5418
-7.5 | -0.4838 | 0.08316 | -0.0171 | -5.8177
-7 | -0.5008 | 0.07523 | -0.0258 | -6.6569
-6 | -0.4868 | 0.0481 | -0.0423 | -10.1206
-5.5 | -0.4582 | 0.03682 | -0.0429 | -12.4443
-5 | -0.4185 | 0.03018 | -0.0417 | -13.8668
-4.5 | -0.3739 | 0.02408 | -0.0401 | -15.5274
-4 | -0.3247 | 0.02046 | -0.038 | -15.87
-3.5 | -0.2753 | 0.01769 | -0.036 | -15.5625
-3 | -0.2274 | 0.01542 | -0.0341 | -14.7471
-2.5 | -0.1818 | 0.01299 | -0.0324 | -13.9954
-2 | -0.151 | 0.01192 | -0.0253 | -12.6678
-1.5 | -0.0913 | 0.01153 | -0.024 | -7.9185
-1 | -0.0465 | 0.01176 | -0.0233 | -3.9541
-0.5 | -0.0027 | 0.01219 | -0.0225 | -0.22149
0 | 0.0558 | 0.01293 | -0.0248 | 4.3155
0.5 | 0.1666 | 0.01364 | -0.0363 | 12.2141
1.5 | 0.3848 | 0.0134 | -0.0551 | 28.7164
2 | 0.4642 | 0.01297 | -0.0571 | 35.7903
2.5 | 0.5276 | 0.01276 | -0.0557 | 41.348
3 | 0.5815 | 0.01287 | -0.0526 | 45.1826
3.5 | 0.6318 | 0.01328 | -0.0492 | 47.5753
4 | 0.6797 | 0.01397 | -0.0458 | 48.6543
4.5 | 0.7262 | 0.01497 | -0.0426 | 48.5104
5 | 0.7713 | 0.01633 | -0.0397 | 47.2321
5.5 | 0.8156 | 0.01806 | -0.037 | 45.1606
6 | 0.8591 | 0.02026 | -0.0344 | 42.4038
6.5 | 0.9025 | 0.02295 | -0.0318 | 39.3246
7 | 0.9448 | 0.02634 | -0.029 | 35.8694
7.5 | 0.9871 | 0.03095 | -0.0262 | 31.8934
8 | 1.023 | 0.03674 | -0.0231 | 27.8443
8.5 | 1.0436 | 0.04483 | -0.0198 | 23.2791
9 | 1.0391 | 0.05273 | -0.0155 | 19.706
9.5 | 1.0126 | 0.06104 | -0.0121 | 16.5891
10 | 0.9738 | 0.07004 | -0.0123 | 13.9035
10.5 | 0.9364 | 0.08229 | -0.0193 | 11.3793
11.5 | 0.8697 | 0.12124 | -0.0438 | 7.1734
12 | 0.8313 | 0.14862 | -0.0625 | 5.5935
12.5 | 0.8479 | 0.15931 | -0.0641 | 5.3223
13 | 0.8405 | 0.16726 | -0.0714 | 5.0251
13.5 | 0.8489 | 0.17635 | -0.0755 | 4.8137

## 15. Re 100k Mach 0.50 (1)
BIGFOIL.COM POLAR EXPORT
HN-326
HN-326 |  |  |  | Cl Max: | 1.21 | at alpha= | 20 | deg
JavaFoil+Calcfoil stall+Eppler ext transition |  |  |  | L/D Max: | 70.838 | at alpha= | 4.5 | deg
Re: | 100000 |  |  | Cd Min: | 0.01151 | at alpha= | 2 | deg
Mach: | 0.5 |  |  | Cl=0 at alpha= | -2.197 | deg
|  |  |  | @ Cl=0.1, Cd= | 0.011577
|  |  |  | @ Cl=0.4, Cd= | 0.012009
|  |  |  | @ Cl=0.6, Cd= | 0.011561
alpha (deg) | Cl | Cd | Cm | Cl/Cd
-20 | -0.918 | 0.35183 | -0.028 | -2.609
-19.5 | -0.893 | 0.32684 | -0.028 | -2.732
-19 | -0.868 | 0.32268 | -0.028 | -2.691
-18.5 | -0.844 | 0.32252 | -0.028 | -2.616
-18 | -0.819 | 0.31996 | -0.028 | -2.56
-17.5 | -0.794 | 0.31647 | -0.028 | -2.51
-17 | -0.768 | 0.29753 | -0.027 | -2.581
-16.5 | -0.742 | 0.28769 | -0.027 | -2.581
-16 | -0.717 | 0.28524 | -0.027 | -2.515
-15.5 | -0.692 | 0.27492 | -0.027 | -2.518
-15 | -0.667 | 0.27666 | -0.027 | -2.412
-14.5 | -0.642 | 0.25478 | -0.027 | -2.52
-14 | -0.615 | 0.23985 | -0.025 | -2.565
-13.5 | -0.59 | 0.24019 | -0.026 | -2.456
-13 | -0.565 | 0.23514 | -0.026 | -2.401
-12.5 | -0.539 | 0.23145 | -0.026 | -2.33
-12 | -0.513 | 0.21229 | -0.024 | -2.415
-11.5 | -0.487 | 0.20436 | -0.024 | -2.383
-11 | -0.461 | 0.19959 | -0.024 | -2.312
-10.5 | -0.436 | 0.19563 | -0.024 | -2.227
-10 | -0.409 | 0.17784 | -0.022 | -2.302
-9.5 | -0.384 | 0.17528 | -0.022 | -2.188
-9 | -0.358 | 0.17292 | -0.022 | -2.068
-8.5 | -0.332 | 0.17053 | -0.023 | -1.945
-8 | -0.305 | 0.14573 | -0.02 | -2.095
-7.5 | -0.279 | 0.14258 | -0.02 | -1.959
-7 | -0.253 | 0.15023 | -0.02 | -1.686
-6.5 | -0.227 | 0.12991 | -0.018 | -1.747
-6 | -0.201 | 0.11525 | -0.018 | -1.742
-5.5 | -0.267 | 0.0645 | -0.018 | -4.138
-5 | -0.263 | 0.04958 | -0.017 | -5.313
-4.5 | -0.23 | 0.04271 | -0.018 | -5.385
-4 | -0.186 | 0.03889 | -0.022 | -4.789
-3.5 | -0.138 | 0.03555 | -0.03 | -3.889
-3 | -0.107 | 0.0129 | -0.058 | -8.264
-2.5 | -0.04 | 0.01297 | -0.058 | -3.118
-2 | 0.026 | 0.01198 | -0.058 | 2.204
-1.5 | 0.094 | 0.01155 | -0.059 | 8.096
-1 | 0.161 | 0.01185 | -0.059 | 13.571
-0.5 | 0.228 | 0.0125 | -0.059 | 18.237
0 | 0.295 | 0.01244 | -0.059 | 23.72
0.5 | 0.362 | 0.0124 | -0.06 | 29.199
1 | 0.429 | 0.01171 | -0.06 | 36.622
1.5 | 0.496 | 0.01159 | -0.06 | 42.76
2 | 0.562 | 0.01151 | -0.06 | 48.855
2.5 | 0.629 | 0.0116 | -0.06 | 54.208
3 | 0.694 | 0.01174 | -0.061 | 59.13
3.5 | 0.759 | 0.01171 | -0.061 | 64.798
4 | 0.821 | 0.01204 | -0.061 | 68.169
4.5 | 0.877 | 0.01238 | -0.061 | 70.838
5 | 0.923 | 0.01724 | -0.061 | 53.546
5.5 | 0.769 | 0.04446 | -0.02 | 17.292
6 | 0.775 | 0.0514 | -0.019 | 15.085
6.5 | 0.726 | 0.06644 | -0.019 | 10.928
7 | 0.494 | 0.13204 | -0.019 | 3.739
7.5 | 0.521 | 0.13155 | -0.02 | 3.958
8 | 0.548 | 0.15034 | -0.022 | 3.646
8.5 | 0.575 | 0.15273 | -0.023 | 3.765
9 | 0.603 | 0.16794 | -0.026 | 3.589
9.5 | 0.63 | 0.17201 | -0.026 | 3.661
10 | 0.657 | 0.18328 | -0.026 | 3.583
10.5 | 0.685 | 0.19877 | -0.028 | 3.446
11 | 0.712 | 0.20222 | -0.029 | 3.521
11.5 | 0.739 | 0.2087 | -0.029 | 3.542
12 | 0.768 | 0.23477 | -0.031 | 3.269
12.5 | 0.795 | 0.23842 | -0.031 | 3.332
13 | 0.822 | 0.23496 | -0.031 | 3.497
13.5 | 0.851 | 0.25638 | -0.033 | 3.318
14 | 0.878 | 0.26022 | -0.034 | 3.372
14.5 | 0.905 | 0.2704 | -0.034 | 3.345
15 | 0.932 | 0.28254 | -0.034 | 3.299
15.5 | 0.961 | 0.30745 | -0.036 | 3.126
16 | 0.988 | 0.31142 | -0.036 | 3.173
16.5 | 1.015 | 0.31155 | -0.036 | 3.258
17 | 1.042 | 0.31233 | -0.036 | 3.337
17.5 | 1.072 | 0.34201 | -0.038 | 3.134
18 | 1.099 | 0.33807 | -0.038 | 3.25
18.5 | 1.125 | 0.34453 | -0.038 | 3.267
19 | 1.152 | 0.34619 | -0.038 | 3.328
19.5 | 1.18 | 0.36511 | -0.039 | 3.231
20 | 1.21 | 0.37846 | -0.04 | 3.196

## 16. Re 100k Mach 0.50 (2)
BIGFOIL.COM POLAR EXPORT
HN-326
HN-326 |  |  |  | Cl Max: | 1.1591 | at alpha= | 20 | deg
XFOIL ncrit=9 |  |  |  | L/D Max: | 46.3382 | at alpha= | 3.5 | deg
Re: | 100000 |  |  | Cd Min: | 0.31461 | at alpha= | 20 | deg
Mach: | 0.5 |  |  | Cl=0 at alpha= | -0.55049 | deg
|  |  |  | @ Cl=0.1, Cd= | 0.013858
|  |  |  | @ Cl=0.4, Cd= | 0.013583
|  |  |  | @ Cl=0.6, Cd= | 0.0137
alpha (deg) | Cl | Cd | Cm | Cl/Cd
-20 | -0.8594 | 0.28124 | 0.0752 | -3.0558
-19.5 | -0.8377 | 0.27405 | 0.0697 | -3.0567
-19 | -0.8194 | 0.27058 | 0.063 | -3.0283
-18.5 | -0.8048 | 0.26881 | 0.0562 | -2.9939
-18 | -0.7741 | 0.25035 | 0.0546 | -3.0921
-17.5 | -0.7508 | 0.24113 | 0.0512 | -3.1137
-17 | -0.7288 | 0.2331 | 0.047 | -3.1266
-16.5 | -0.7077 | 0.22553 | 0.0424 | -3.1379
-16 | -0.6932 | 0.22202 | 0.0357 | -3.1222
-15.5 | -0.673 | 0.21276 | 0.0316 | -3.1632
-15 | -0.6462 | 0.20172 | 0.03 | -3.2035
-14.5 | -0.6263 | 0.1941 | 0.0261 | -3.2267
-14 | -0.6163 | 0.19013 | 0.0197 | -3.2415
-13.5 | -0.6003 | 0.18194 | 0.0157 | -3.2994
-13 | -0.5714 | 0.17069 | 0.015 | -3.3476
-12.5 | -0.5551 | 0.16344 | 0.0114 | -3.3964
-12 | -0.5597 | 0.16102 | 0.0044 | -3.476
-11.5 | -0.5252 | 0.14792 | 0.0049 | -3.5506
-11 | -0.5146 | 0.14149 | 0.0014 | -3.637
-10.5 | -0.5004 | 0.13317 | -0.001 | -3.7576
-10 | -0.4909 | 0.12666 | -0.0042 | -3.8757
-9.5 | -0.4804 | 0.11862 | -0.0068 | -4.0499
-9 | -0.4693 | 0.11166 | -0.009 | -4.2029
-8.5 | -0.4611 | 0.104 | -0.0115 | -4.4337
-8 | -0.4691 | 0.0987 | -0.0168 | -4.7528
-7.5 | -0.4444 | 0.08981 | -0.0152 | -4.9482
-7 | -0.442 | 0.08317 | -0.0169 | -5.3144
-6.5 | -0.4476 | 0.07686 | -0.0185 | -5.8236
-6 | -0.4664 | 0.06113 | -0.0364 | -7.6296
-5.5 | -0.4606 | 0.05268 | -0.0389 | -8.7434
-5 | -0.4507 | 0.04378 | -0.0412 | -10.2947
-4.5 | -0.4276 | 0.03486 | -0.0426 | -12.2662
-4 | -0.3869 | 0.02788 | -0.0421 | -13.8773
-3.5 | -0.3351 | 0.02267 | -0.0404 | -14.7816
-3 | -0.2788 | 0.01911 | -0.0381 | -14.5892
-2.5 | -0.2235 | 0.01666 | -0.0358 | -13.4154
-2 | -0.1694 | 0.01458 | -0.0339 | -11.6187
-1.5 | -0.1281 | 0.01314 | -0.0287 | -9.7489
-1 | -0.0819 | 0.01267 | -0.0228 | -6.4641
-0.5 | 0.0092 | 0.01341 | -0.0301 | 0.68606
0 | 0.1328 | 0.01402 | -0.0422 | 9.4722
0.5 | 0.2567 | 0.01408 | -0.053 | 18.2315
1 | 0.3678 | 0.01371 | -0.06 | 26.8271
1.5 | 0.4538 | 0.01337 | -0.0611 | 33.9417
2 | 0.5232 | 0.01328 | -0.0588 | 39.3976
2.5 | 0.5839 | 0.01354 | -0.0551 | 43.1241
3 | 0.6411 | 0.01411 | -0.051 | 45.4359
3.5 | 0.696 | 0.01502 | -0.0469 | 46.3382
4 | 0.7492 | 0.01629 | -0.0428 | 45.9914
4.5 | 0.8013 | 0.01797 | -0.0389 | 44.591
5 | 0.8525 | 0.02012 | -0.035 | 42.3708
5.5 | 0.9026 | 0.02294 | -0.031 | 39.3461
6 | 0.9492 | 0.0267 | -0.0266 | 35.5506
6.5 | 0.9853 | 0.03199 | -0.0218 | 30.8003
7 | 1.0019 | 0.03877 | -0.0169 | 25.8421
7.5 | 0.9937 | 0.04625 | -0.0128 | 21.4854
8 | 0.9594 | 0.05463 | -0.0109 | 17.5618
8.5 | 0.9198 | 0.06585 | -0.0169 | 13.9681
9 | 0.8855 | 0.08052 | -0.0282 | 10.9973
9.5 | 0.8627 | 0.09587 | -0.0384 | 8.9986
10 | 0.8497 | 0.10958 | -0.0463 | 7.7542
10.5 | 0.8442 | 0.12229 | -0.0529 | 6.9033
11 | 0.8447 | 0.13431 | -0.0589 | 6.2892
11.5 | 0.8491 | 0.14591 | -0.0648 | 5.8193
12 | 0.8434 | 0.16294 | -0.0768 | 5.1761
12.5 | 0.8585 | 0.17245 | -0.0809 | 4.9783
13 | 0.8938 | 0.18586 | -0.0814 | 4.809
13.5 | 0.886 | 0.19137 | -0.0912 | 4.6298
14 | 0.9175 | 0.20339 | -0.0923 | 4.511
14.5 | 0.9219 | 0.20939 | -0.1007 | 4.4028
15.5 | 0.9627 | 0.22849 | -0.11 | 4.2133
16 | 0.9812 | 0.23678 | -0.1159 | 4.1439
16.5 | 1.0203 | 0.25439 | -0.1154 | 4.0108
17 | 1.0234 | 0.25542 | -0.1261 | 4.0067
17.5 | 1.0449 | 0.26392 | -0.1315 | 3.9592
18 | 1.0801 | 0.2823 | -0.1319 | 3.8261
18.5 | 1.0891 | 0.28351 | -0.1416 | 3.8415
19 | 1.1087 | 0.29104 | -0.1486 | 3.8094
19.5 | 1.1312 | 0.30016 | -0.1537 | 3.7687
20 | 1.1591 | 0.31461 | -0.1562 | 3.6842

## 17. Re 250k Mach 0.00 (1)
BIGFOIL.COM POLAR EXPORT
HN-326
HN-326 |  |  |  | Cl Max: | 0.959 | at alpha= | 6.5 | deg
JavaFoil+Calcfoil stall+Eppler ext transition |  |  |  | L/D Max: | 96.204 | at alpha= | 6.5 | deg
Re: | 250000 |  |  | Cd Min: | 0.00761 | at alpha= | 2 | deg
Mach: | 0 |  |  | Cl=0 at alpha= | -2.1983 | deg
|  |  |  | @ Cl=0.1, Cd= | 0.007825
|  |  |  | @ Cl=0.4, Cd= | 0.0076662
|  |  |  | @ Cl=0.6, Cd= | 0.0076495
alpha (deg) | Cl | Cd | Cm | Cl/Cd
-15.5 | -0.338 | 0.16954 | -0.015 | -1.992
-15 | -0.357 | 0.1576 | -0.015 | -2.263
-14.5 | -0.376 | 0.15064 | -0.016 | -2.495
-14 | -0.395 | 0.13803 | -0.015 | -2.862
-13.5 | -0.414 | 0.1308 | -0.016 | -3.166
-13 | -0.433 | 0.1431 | -0.015 | -3.023
-12.5 | -0.45 | 0.13358 | -0.015 | -3.367
-12 | -0.465 | 0.12134 | -0.015 | -3.836
-11.5 | -0.479 | 0.11092 | -0.015 | -4.316
-11 | -0.487 | 0.09965 | -0.015 | -4.889
-10.5 | -0.489 | 0.09161 | -0.015 | -5.342
-10 | -0.488 | 0.08449 | -0.015 | -5.775
-9.5 | -0.483 | 0.07679 | -0.015 | -6.285
-9 | -0.473 | 0.06989 | -0.015 | -6.77
-8.5 | -0.459 | 0.06526 | -0.015 | -7.038
-8 | -0.441 | 0.05961 | -0.015 | -7.399
-7.5 | -0.418 | 0.05445 | -0.015 | -7.684
-7 | -0.392 | 0.05025 | -0.015 | -7.795
-6.5 | -0.361 | 0.04644 | -0.016 | -7.775
-6 | -0.327 | 0.04314 | -0.016 | -7.579
-5.5 | -0.29 | 0.0404 | -0.018 | -7.179
-5 | -0.251 | 0.03766 | -0.023 | -6.666
-4.5 | -0.26 | 0.0105 | -0.049 | -24.751
-4 | -0.205 | 0.01039 | -0.05 | -19.782
-3.5 | -0.15 | 0.01005 | -0.05 | -14.893
-3 | -0.093 | 0.00963 | -0.05 | -9.636
-2.5 | -0.035 | 0.00889 | -0.05 | -3.948
-2 | 0.023 | 0.00806 | -0.051 | 2.842
-1.5 | 0.081 | 0.00773 | -0.051 | 10.492
-1 | 0.139 | 0.00802 | -0.051 | 17.375
-0.5 | 0.198 | 0.00818 | -0.051 | 24.146
0 | 0.256 | 0.00808 | -0.051 | 31.641
0.5 | 0.314 | 0.00791 | -0.052 | 39.643
1 | 0.372 | 0.0077 | -0.052 | 48.263
1.5 | 0.43 | 0.00763 | -0.052 | 56.317
2 | 0.488 | 0.00761 | -0.052 | 64.094
2.5 | 0.545 | 0.00764 | -0.052 | 71.321
3 | 0.603 | 0.00765 | -0.053 | 78.818
3.5 | 0.659 | 0.00792 | -0.053 | 83.297
4 | 0.715 | 0.00834 | -0.053 | 85.78
4.5 | 0.769 | 0.00867 | -0.053 | 88.7
5 | 0.821 | 0.00914 | -0.053 | 89.834
5.5 | 0.87 | 0.00962 | -0.053 | 90.401
6 | 0.916 | 0.00976 | -0.054 | 93.934
6.5 | 0.959 | 0.00997 | -0.054 | 96.204
7 | 0.797 | 0.0467 | -0.018 | 17.078
7.5 | 0.819 | 0.0503 | -0.017 | 16.284
8 | 0.835 | 0.05449 | -0.017 | 15.316
8.5 | 0.843 | 0.05881 | -0.016 | 14.337
9 | 0.845 | 0.06438 | -0.016 | 13.123
9.5 | 0.84 | 0.06963 | -0.016 | 12.061
10 | 0.828 | 0.07648 | -0.016 | 10.831
10.5 | 0.811 | 0.08441 | -0.015 | 9.605
11 | 0.788 | 0.0919 | -0.015 | 8.575
11.5 | 0.761 | 0.09923 | -0.015 | 7.67

## 18. Re 250k Mach 0.00 (2)
BIGFOIL.COM POLAR EXPORT
HN-326
HN-326 |  |  |  | Cl Max: | 1.1398 | at alpha= | 10 | deg
XFOIL ncrit=9 |  |  |  | L/D Max: | 68.8272 | at alpha= | 4 | deg
Re: | 250000 |  |  | Cd Min: | 0.25045 | at alpha= | -20 | deg
Mach: | 0 |  |  | Cl=0 at alpha= | -1.3268 | deg
|  |  |  | @ Cl=0.1, Cd= | 0.0077329
|  |  |  | @ Cl=0.4, Cd= | 0.007165
|  |  |  | @ Cl=0.6, Cd= | 0.0087696
alpha (deg) | Cl | Cd | Cm | Cl/Cd
-20 | -0.762 | 0.25045 | 0.0585 | -3.0425
-19.5 | -0.7447 | 0.24414 | 0.0541 | -3.0503
-19 | -0.7302 | 0.23914 | 0.0487 | -3.0534
-18.5 | -0.7187 | 0.23452 | 0.0433 | -3.0646
-18 | -0.6971 | 0.22347 | 0.0425 | -3.1194
-17.5 | -0.6804 | 0.21713 | 0.0394 | -3.1336
-17 | -0.6642 | 0.21066 | 0.036 | -3.1529
-16.5 | -0.6484 | 0.20391 | 0.0325 | -3.1798
-16 | -0.633 | 0.19702 | 0.0288 | -3.2129
-15.5 | -0.6211 | 0.19115 | 0.0236 | -3.2493
-15 | -0.6131 | 0.18539 | 0.0186 | -3.3071
-14.5 | -0.6011 | 0.17838 | 0.0149 | -3.3698
-14 | -0.582 | 0.16748 | 0.0146 | -3.475
-13.5 | -0.5676 | 0.1607 | 0.0125 | -3.532
-13 | -0.5551 | 0.15377 | 0.0099 | -3.6099
-12.5 | -0.5445 | 0.14652 | 0.0069 | -3.7162
-12 | -0.5382 | 0.13928 | 0.0024 | -3.8642
-11.5 | -0.5353 | 0.13202 | -0.0036 | -4.0547
-11 | -0.5282 | 0.12412 | -0.0075 | -4.2556
-10.5 | -0.5151 | 0.1159 | -0.0053 | -4.4443
-10 | -0.5075 | 0.10884 | -0.008 | -4.6628
-9.5 | -0.5043 | 0.10103 | -0.0118 | -4.9916
-9 | -0.5089 | 0.09233 | -0.0203 | -5.5118
-8.5 | -0.5141 | 0.08308 | -0.0277 | -6.188
-8 | -0.5262 | 0.07175 | -0.0382 | -7.3338
-7.5 | -0.5318 | 0.06122 | -0.0394 | -8.6867
-7 | -0.5194 | 0.05469 | -0.0402 | -9.4972
-6.5 | -0.5196 | 0.03513 | -0.0436 | -14.7908
-6 | -0.4899 | 0.02582 | -0.0415 | -18.9737
-5.5 | -0.4488 | 0.02082 | -0.0393 | -21.5562
-5 | -0.403 | 0.01815 | -0.0371 | -22.2039
-4.5 | -0.3579 | 0.01472 | -0.0353 | -24.3139
-4 | -0.3114 | 0.01305 | -0.0336 | -23.8621
-3.5 | -0.2643 | 0.01183 | -0.0322 | -22.3415
-3 | -0.2165 | 0.01077 | -0.0312 | -20.1021
-2.5 | -0.1699 | 0.00978 | -0.0304 | -17.3722
-2 | -0.0979 | 0.0088 | -0.0346 | -11.125
-1.5 | -0.0248 | 0.0082 | -0.0376 | -3.0244
-1 | 0.0468 | 0.00786 | -0.0393 | 5.9542
-0.5 | 0.1556 | 0.0076 | -0.0499 | 20.4737
0 | 0.234 | 0.00731 | -0.0542 | 32.0109
1 | 0.3585 | 0.00706 | -0.0554 | 50.779
1.5 | 0.4099 | 0.00719 | -0.0537 | 57.0097
2 | 0.4601 | 0.00746 | -0.0519 | 61.6756
2.5 | 0.5099 | 0.00782 | -0.0501 | 65.2046
3 | 0.5594 | 0.00829 | -0.0485 | 67.4789
3.5 | 0.6085 | 0.00887 | -0.0469 | 68.602
4 | 0.6573 | 0.00955 | -0.0455 | 68.8272
4.5 | 0.7058 | 0.01036 | -0.0442 | 68.1274
5 | 0.7542 | 0.01128 | -0.043 | 66.8617
5.5 | 0.802 | 0.01237 | -0.0418 | 64.8343
6 | 0.8496 | 0.01355 | -0.0407 | 62.7011
6.5 | 0.8961 | 0.01493 | -0.0394 | 60.0201
7 | 0.9411 | 0.01659 | -0.0379 | 56.7269
7.5 | 0.9825 | 0.01883 | -0.0357 | 52.1774
8 | 1.0208 | 0.02173 | -0.033 | 46.9765
8.5 | 1.0543 | 0.02676 | -0.0301 | 39.3984
9 | 1.0943 | 0.02923 | -0.0279 | 37.4376
9.5 | 1.1244 | 0.03404 | -0.0249 | 33.0317
10 | 1.1398 | 0.04034 | -0.021 | 28.2548
10.5 | 1.1239 | 0.04884 | -0.0155 | 23.0119
11 | 1.0812 | 0.05706 | -0.0106 | 18.9485
11.5 | 1.0361 | 0.06787 | -0.0141 | 15.2659
12 | 0.9888 | 0.08424 | -0.0264 | 11.7379
12.5 | 0.9309 | 0.11032 | -0.0448 | 8.4382
13 | 0.8651 | 0.14786 | -0.0583 | 5.8508
13.5 | 0.8655 | 0.16021 | -0.0646 | 5.4023
14 | 0.8641 | 0.17239 | -0.0737 | 5.0125
14.5 | 0.8685 | 0.18251 | -0.0801 | 4.7586
15 | 0.8801 | 0.19076 | -0.0842 | 4.6137

## 19. Re 250k Mach 0.10 (1)
BIGFOIL.COM POLAR EXPORT
HN-326
HN-326 |  |  |  | Cl Max: | 0.962 | at alpha= | 6.5 | deg
JavaFoil+Calcfoil stall+Eppler ext transition |  |  |  | L/D Max: | 96.014 | at alpha= | 6.5 | deg
Re: | 250000 |  |  | Cd Min: | 0.00764 | at alpha= | 2 | deg
Mach: | 0.1 |  |  | Cl=0 at alpha= | -2.1983 | deg
|  |  |  | @ Cl=0.1, Cd= | 0.0078498
|  |  |  | @ Cl=0.4, Cd= | 0.0076986
|  |  |  | @ Cl=0.6, Cd= | 0.007679
alpha (deg) | Cl | Cd | Cm | Cl/Cd
-15 | -0.317 | 0.16592 | -0.016 | -1.911
-14.5 | -0.338 | 0.15214 | -0.016 | -2.225
-14 | -0.36 | 0.14472 | -0.016 | -2.489
-13.5 | -0.382 | 0.13492 | -0.016 | -2.832
-13 | -0.404 | 0.15589 | -0.015 | -2.588
-12.5 | -0.424 | 0.1139 | -0.016 | -3.723
-12 | -0.443 | 0.12604 | -0.015 | -3.514
-11.5 | -0.46 | 0.11489 | -0.015 | -4
-11 | -0.471 | 0.10475 | -0.015 | -4.5
-10.5 | -0.476 | 0.09396 | -0.015 | -5.071
-10 | -0.478 | 0.08661 | -0.015 | -5.516
-9.5 | -0.475 | 0.07857 | -0.015 | -6.044
-9 | -0.467 | 0.07147 | -0.015 | -6.541
-8.5 | -0.455 | 0.06539 | -0.015 | -6.966
-8 | -0.439 | 0.05967 | -0.015 | -7.352
-7.5 | -0.417 | 0.05501 | -0.015 | -7.586
-7 | -0.391 | 0.05093 | -0.015 | -7.685
-6.5 | -0.361 | 0.04667 | -0.016 | -7.743
-6 | -0.328 | 0.0433 | -0.016 | -7.568
-5.5 | -0.291 | 0.04052 | -0.018 | -7.179
-5 | -0.252 | 0.03788 | -0.022 | -6.645
-4.5 | -0.261 | 0.0105 | -0.05 | -24.849
-4 | -0.206 | 0.01039 | -0.05 | -19.865
-3.5 | -0.15 | 0.01005 | -0.05 | -14.962
-3 | -0.093 | 0.01002 | -0.05 | -9.298
-2.5 | -0.035 | 0.00896 | -0.051 | -3.937
-2 | 0.023 | 0.00808 | -0.051 | 2.846
-1.5 | 0.081 | 0.00775 | -0.051 | 10.519
-1 | 0.14 | 0.00806 | -0.051 | 17.367
-0.5 | 0.198 | 0.0082 | -0.051 | 24.206
0 | 0.257 | 0.0081 | -0.052 | 31.702
0.5 | 0.315 | 0.00794 | -0.052 | 39.722
1 | 0.374 | 0.00773 | -0.052 | 48.359
1.5 | 0.432 | 0.00766 | -0.052 | 56.399
2 | 0.49 | 0.00764 | -0.052 | 64.154
2.5 | 0.548 | 0.00767 | -0.053 | 71.412
3 | 0.606 | 0.00768 | -0.053 | 78.9
3.5 | 0.663 | 0.00796 | -0.053 | 83.23
4 | 0.719 | 0.00837 | -0.053 | 85.88
4.5 | 0.773 | 0.0087 | -0.053 | 88.795
5 | 0.824 | 0.00915 | -0.054 | 90.094
5.5 | 0.874 | 0.00966 | -0.054 | 90.445
6 | 0.92 | 0.0098 | -0.054 | 93.892
6.5 | 0.962 | 0.01002 | -0.054 | 96.014
7 | 0.799 | 0.04687 | -0.018 | 17.055
7.5 | 0.82 | 0.05055 | -0.017 | 16.222
8 | 0.834 | 0.05482 | -0.017 | 15.209
8.5 | 0.84 | 0.05991 | -0.016 | 14.028
9 | 0.84 | 0.0651 | -0.016 | 12.895
9.5 | 0.831 | 0.07052 | -0.016 | 11.788
10 | 0.816 | 0.07755 | -0.015 | 10.52
10.5 | 0.794 | 0.08644 | -0.016 | 9.186
11 | 0.767 | 0.09394 | -0.015 | 8.162
11.5 | 0.735 | 0.10295 | -0.015 | 7.14

## 20. Re 250k Mach 0.10 (2)
BIGFOIL.COM POLAR EXPORT
HN-326
HN-326 |  |  |  | Cl Max: | 1.1316 | at alpha= | 10 | deg
XFOIL ncrit=9 |  |  |  | L/D Max: | 68.7305 | at alpha= | 4 | deg
Re: | 250000 |  |  | Cd Min: | 0.25122 | at alpha= | -20 | deg
Mach: | 0.1 |  |  | Cl=0 at alpha= | -1.3392 | deg
|  |  |  | @ Cl=0.1, Cd= | 0.0077365
|  |  |  | @ Cl=0.4, Cd= | 0.0071858
|  |  |  | @ Cl=0.6, Cd= | 0.0087861
alpha (deg) | Cl | Cd | Cm | Cl/Cd
-20 | -0.7646 | 0.25122 | 0.059 | -3.0435
-19.5 | -0.7471 | 0.24496 | 0.0545 | -3.0499
-19 | -0.7327 | 0.24001 | 0.049 | -3.0528
-18.5 | -0.721 | 0.23534 | 0.0436 | -3.0637
-18 | -0.6988 | 0.22413 | 0.043 | -3.1178
-17.5 | -0.6821 | 0.21776 | 0.0398 | -3.1323
-17 | -0.6657 | 0.21124 | 0.0364 | -3.1514
-16.5 | -0.6497 | 0.20445 | 0.0328 | -3.1778
-16 | -0.6341 | 0.19757 | 0.029 | -3.2095
-15.5 | -0.6226 | 0.19186 | 0.0237 | -3.2451
-15 | -0.6142 | 0.18601 | 0.0187 | -3.302
-14.5 | -0.6019 | 0.17894 | 0.015 | -3.3637
-14 | -0.5817 | 0.16801 | 0.015 | -3.4623
-13.5 | -0.5674 | 0.16121 | 0.0127 | -3.5196
-13 | -0.5548 | 0.15424 | 0.0101 | -3.597
-12.5 | -0.5442 | 0.14695 | 0.007 | -3.7033
-12 | -0.5389 | 0.13987 | 0.002 | -3.8529
-11.5 | -0.5347 | 0.13255 | -0.0036 | -4.0339
-11 | -0.5275 | 0.12464 | -0.0074 | -4.2322
-10.5 | -0.5132 | 0.11646 | -0.005 | -4.4067
-10 | -0.5058 | 0.10934 | -0.0078 | -4.6259
-9.5 | -0.5031 | 0.10145 | -0.012 | -4.9591
-9 | -0.5069 | 0.09295 | -0.0204 | -5.4535
-8 | -0.5316 | 0.07031 | -0.0381 | -7.5608
-7.5 | -0.5268 | 0.06327 | -0.0375 | -8.3262
-7 | -0.5169 | 0.0561 | -0.0394 | -9.2139
-6.5 | -0.5036 | 0.04712 | -0.0419 | -10.6876
-6 | -0.4918 | 0.02695 | -0.0419 | -18.2486
-5.5 | -0.4519 | 0.02124 | -0.0397 | -21.2759
-5 | -0.4061 | 0.01841 | -0.0374 | -22.0587
-4.5 | -0.3607 | 0.01486 | -0.0355 | -24.2732
-4 | -0.3139 | 0.01317 | -0.0338 | -23.8345
-3.5 | -0.2665 | 0.0119 | -0.0324 | -22.395
-3 | -0.2185 | 0.01087 | -0.0313 | -20.1012
-2.5 | -0.1716 | 0.00987 | -0.0305 | -17.386
-2 | -0.0967 | 0.00885 | -0.0353 | -10.9266
-1.5 | -0.0229 | 0.00823 | -0.0383 | -2.7825
-1 | 0.0483 | 0.00787 | -0.0398 | 6.1372
-0.5 | 0.1567 | 0.00759 | -0.0502 | 20.6456
0 | 0.2371 | 0.0073 | -0.0548 | 32.4795
0.5 | 0.3042 | 0.0071 | -0.0564 | 42.8451
1 | 0.3601 | 0.00707 | -0.0555 | 50.9335
1.5 | 0.4118 | 0.00722 | -0.0538 | 57.036
2 | 0.4622 | 0.00748 | -0.052 | 61.7914
2.5 | 0.5122 | 0.00787 | -0.0502 | 65.0826
3 | 0.562 | 0.00834 | -0.0485 | 67.3861
3.5 | 0.6114 | 0.00892 | -0.0469 | 68.5426
4 | 0.6605 | 0.00961 | -0.0455 | 68.7305
4.5 | 0.7093 | 0.01043 | -0.0441 | 68.0058
5 | 0.7579 | 0.01139 | -0.0429 | 66.5408
5.5 | 0.8061 | 0.01247 | -0.0417 | 64.6431
6 | 0.8536 | 0.01373 | -0.0405 | 62.1704
6.5 | 0.9002 | 0.01516 | -0.0392 | 59.3799
7 | 0.9445 | 0.01699 | -0.0374 | 55.5915
7.5 | 0.9861 | 0.01926 | -0.0352 | 51.1994
8 | 1.025 | 0.02219 | -0.0324 | 46.192
8.5 | 1.0586 | 0.02728 | -0.0293 | 38.805
9 | 1.097 | 0.03019 | -0.0269 | 36.3365
9.5 | 1.1235 | 0.03545 | -0.0235 | 31.6925
10 | 1.1316 | 0.04231 | -0.0192 | 26.7455
10.5 | 1.1076 | 0.0503 | -0.0132 | 22.0199
11 | 1.0651 | 0.05882 | -0.0106 | 18.1078
11.5 | 1.0208 | 0.07078 | -0.0166 | 14.4222
12 | 0.9728 | 0.08922 | -0.0309 | 10.9034
12.5 | 0.9167 | 0.11577 | -0.0481 | 7.9183
13 | 0.71 | 0.14825 | -0.0595 | 4.7892
13.5 | 0.7234 | 0.15245 | -0.0602 | 4.7452
14 | 0.7236 | 0.16188 | -0.063 | 4.47
14.5 | 0.7229 | 0.17087 | -0.0679 | 4.2307
15 | 0.714 | 0.1791 | -0.0754 | 3.9866

## 21. Re 250k Mach 0.25 (1)
BIGFOIL.COM POLAR EXPORT
HN-326
HN-326 |  |  |  | Cl Max: | 0.938 | at alpha= | 6 | deg
JavaFoil+Calcfoil stall+Eppler ext transition |  |  |  | L/D Max: | 93.426 | at alpha= | 6 | deg
Re: | 250000 |  |  | Cd Min: | 0.0078 | at alpha= | 1.5 | deg
Mach: | 0.25 |  |  | Cl=0 at alpha= | -2.2 | deg
|  |  |  | @ Cl=0.1, Cd= | 0.0079793
|  |  |  | @ Cl=0.4, Cd= | 0.0078367
|  |  |  | @ Cl=0.6, Cd= | 0.11138
alpha (deg) | Cl | Cd | Cm | Cl/Cd
-13.5 | -0.063 | 0.15703 | -0.018 | -0.4
-13 | -0.06 | 0.15251 | -0.018 | -0.394
-12.5 | -0.17 | 0.14043 | -0.017 | -1.209
-12 | -0.232 | 0.12268 | -0.017 | -1.892
-11.5 | -0.285 | 0.11065 | -0.017 | -2.579
-11 | -0.329 | 0.10245 | -0.016 | -3.212
-10.5 | -0.361 | 0.0917 | -0.016 | -3.941
-10 | -0.387 | 0.1086 | -0.016 | -3.567
-9.5 | -0.406 | 0.09457 | -0.016 | -4.297
-9 | -0.418 | 0.08168 | -0.016 | -5.116
-8.5 | -0.421 | 0.07268 | -0.016 | -5.799
-8 | -0.417 | 0.06461 | -0.016 | -6.457
-7.5 | -0.405 | 0.05812 | -0.016 | -6.974
-7 | -0.386 | 0.05303 | -0.016 | -7.288
-6.5 | -0.361 | 0.04827 | -0.016 | -7.483
-6 | -0.33 | 0.04405 | -0.016 | -7.502
-5.5 | -0.295 | 0.04111 | -0.017 | -7.178
-5 | -0.256 | 0.03843 | -0.021 | -6.672
-4.5 | -0.267 | 0.01063 | -0.051 | -25.104
-4 | -0.212 | 0.01051 | -0.051 | -20.135
-3.5 | -0.154 | 0.01017 | -0.052 | -15.179
-3 | -0.096 | 0.01011 | -0.052 | -9.465
-2.5 | -0.036 | 0.00908 | -0.052 | -3.991
-2 | 0.024 | 0.00829 | -0.052 | 2.852
-1.5 | 0.084 | 0.00791 | -0.052 | 10.586
-1 | 0.144 | 0.00817 | -0.053 | 17.602
-0.5 | 0.204 | 0.00835 | -0.053 | 24.424
0 | 0.264 | 0.00824 | -0.053 | 32.041
0.5 | 0.324 | 0.0081 | -0.053 | 40.006
1 | 0.384 | 0.00785 | -0.053 | 48.884
1.5 | 0.444 | 0.0078 | -0.054 | 56.881
2 | 0.503 | 0.00781 | -0.054 | 64.441
2.5 | 0.563 | 0.00787 | -0.054 | 71.489
3 | 0.622 | 0.00788 | -0.054 | 78.964
3.5 | 0.681 | 0.00822 | -0.054 | 82.824
4 | 0.738 | 0.00857 | -0.055 | 86.087
4.5 | 0.793 | 0.00892 | -0.055 | 88.892
5 | 0.845 | 0.00939 | -0.055 | 89.951
5.5 | 0.894 | 0.00987 | -0.055 | 90.534
6 | 0.938 | 0.01004 | -0.055 | 93.426
6.5 | 0.783 | 0.0442 | -0.018 | 17.719
7 | 0.808 | 0.04813 | -0.018 | 16.78
7.5 | 0.82 | 0.05228 | -0.017 | 15.685
8 | 0.822 | 0.05763 | -0.017 | 14.263
8.5 | 0.812 | 0.06417 | -0.016 | 12.653
9 | 0.789 | 0.06997 | -0.016 | 11.278
9.5 | 0.753 | 0.08036 | -0.016 | 9.375
10 | 0.705 | 0.08899 | -0.015 | 7.922
10.5 | 0.645 | 0.10119 | -0.016 | 6.376
11 | 0.575 | 0.11138 | -0.017 | 5.166

## 22. Re 250k Mach 0.25 (2)
BIGFOIL.COM POLAR EXPORT
HN-326
HN-326 |  |  |  | Cl Max: | 1.0976 | at alpha= | 9 | deg
XFOIL ncrit=9 |  |  |  | L/D Max: | 67.9523 | at alpha= | 3.5 | deg
Re: | 250000 |  |  | Cd Min: | 0.17725 | at alpha= | 14 | deg
Mach: | 0.25 |  |  | Cl=0 at alpha= | -1.4208 | deg
|  |  |  | @ Cl=0.1, Cd= | 0.007796
|  |  |  | @ Cl=0.4, Cd= | 0.0072599
|  |  |  | @ Cl=0.6, Cd= | 0.0088873
alpha (deg) | Cl | Cd | Cm | Cl/Cd
-11 | -0.5174 | 0.1259 | -0.0022 | -4.1096
-10.5 | -0.5058 | 0.11912 | -0.004 | -4.2461
-10 | -0.4989 | 0.11174 | -0.0074 | -4.4648
-9.5 | -0.5008 | 0.10389 | -0.0151 | -4.8205
-9 | -0.4981 | 0.09586 | -0.0203 | -5.1961
-8.5 | -0.5028 | 0.08558 | -0.0229 | -5.8752
-8 | -0.4948 | 0.07951 | -0.0225 | -6.2231
-7.5 | -0.5005 | 0.07246 | -0.0253 | -6.9073
-7 | -0.5026 | 0.06277 | -0.0338 | -8.007
-6.5 | -0.4987 | 0.05203 | -0.0404 | -9.5849
-6 | -0.4976 | 0.03301 | -0.0433 | -15.0742
-5.5 | -0.4669 | 0.0244 | -0.0415 | -19.1352
-5 | -0.4228 | 0.02038 | -0.0391 | -20.7458
-4.5 | -0.3764 | 0.01596 | -0.037 | -23.584
-4 | -0.3281 | 0.01401 | -0.0349 | -23.419
-3.5 | -0.2794 | 0.01253 | -0.0332 | -22.2985
-3 | -0.2298 | 0.01137 | -0.0319 | -20.2111
-2.5 | -0.1717 | 0.0103 | -0.0329 | -16.6699
-2 | -0.0892 | 0.00912 | -0.0388 | -9.7807
-1.5 | -0.0116 | 0.00836 | -0.0423 | -1.3876
-1 | 0.0616 | 0.00792 | -0.0437 | 7.7778
-0.5 | 0.1669 | 0.00758 | -0.0523 | 22.0185
0 | 0.2492 | 0.00729 | -0.0569 | 34.1838
0.5 | 0.3144 | 0.00712 | -0.0577 | 44.1573
1 | 0.3698 | 0.00715 | -0.0563 | 51.7203
1.5 | 0.422 | 0.00734 | -0.0543 | 57.4932
2 | 0.4737 | 0.00765 | -0.0524 | 61.9216
2.5 | 0.5252 | 0.00807 | -0.0505 | 65.0805
3 | 0.5764 | 0.00859 | -0.0487 | 67.1013
3.5 | 0.6272 | 0.00923 | -0.047 | 67.9523
4 | 0.6778 | 0.00999 | -0.0454 | 67.8478
4.5 | 0.7282 | 0.01089 | -0.0439 | 66.8687
5 | 0.7784 | 0.01192 | -0.0424 | 65.302
5.5 | 0.8282 | 0.01311 | -0.041 | 63.1732
6 | 0.8769 | 0.01454 | -0.0394 | 60.3095
6.5 | 0.9247 | 0.01616 | -0.0375 | 57.2215
7 | 0.9662 | 0.01874 | -0.0347 | 51.5582
7.5 | 1.0069 | 0.02164 | -0.0316 | 46.5296
8 | 1.0459 | 0.02517 | -0.0284 | 41.5534
8.5 | 1.0751 | 0.03107 | -0.0247 | 34.6025
9 | 1.0976 | 0.0362 | -0.0206 | 30.3204
9.5 | 1.0944 | 0.04328 | -0.0156 | 25.2865
10 | 1.0652 | 0.0503 | -0.0104 | 21.1769
10.5 | 1.0276 | 0.05955 | -0.0117 | 17.2561
11 | 0.9884 | 0.07308 | -0.021 | 13.5249
11.5 | 0.9476 | 0.09203 | -0.0354 | 10.2966
12 | 0.9063 | 0.11379 | -0.0486 | 7.9647
13 | 0.863 | 0.15243 | -0.0672 | 5.6616
13.5 | 0.8695 | 0.16641 | -0.0695 | 5.225
14 | 0.8768 | 0.17725 | -0.0754 | 4.9467

## 23. Re 250k Mach 0.50 (1)
BIGFOIL.COM POLAR EXPORT
HN-326
HN-326 |  |  |  | Cl Max: | 1.21 | at alpha= | 20 | deg
JavaFoil+Calcfoil stall+Eppler ext transition |  |  |  | L/D Max: | 89.083 | at alpha= | 4.5 | deg
Re: | 250000 |  |  | Cd Min: | 0.00852 | at alpha= | 1.5 | deg
Mach: | 0.5 |  |  | Cl=0 at alpha= | -2.197 | deg
|  |  |  | @ Cl=0.1, Cd= | 0.0086261
|  |  |  | @ Cl=0.4, Cd= | 0.0086049
|  |  |  | @ Cl=0.6, Cd= | 0.0086408
alpha (deg) | Cl | Cd | Cm | Cl/Cd
-20 | -0.918 | 0.26964 | -0.028 | -3.406
-19.5 | -0.893 | 0.2554 | -0.028 | -3.497
-19 | -0.868 | 0.25305 | -0.028 | -3.432
-18.5 | -0.844 | 0.24465 | -0.028 | -3.449
-18 | -0.819 | 0.23505 | -0.028 | -3.485
-17.5 | -0.794 | 0.23113 | -0.028 | -3.437
-17 | -0.768 | 0.22607 | -0.027 | -3.398
-16.5 | -0.742 | 0.21972 | -0.027 | -3.379
-16 | -0.717 | 0.21467 | -0.027 | -3.342
-15.5 | -0.692 | 0.20807 | -0.027 | -3.328
-15 | -0.667 | 0.19743 | -0.027 | -3.38
-14.5 | -0.642 | 0.19183 | -0.027 | -3.348
-14 | -0.615 | 0.18595 | -0.026 | -3.309
-13.5 | -0.59 | 0.17782 | -0.026 | -3.318
-13 | -0.565 | 0.1734 | -0.026 | -3.256
-12.5 | -0.539 | 0.16979 | -0.026 | -3.176
-12 | -0.513 | 0.15917 | -0.024 | -3.221
-11.5 | -0.487 | 0.15494 | -0.024 | -3.143
-11 | -0.461 | 0.15101 | -0.024 | -3.056
-10.5 | -0.436 | 0.14732 | -0.024 | -2.958
-10 | -0.409 | 0.13147 | -0.023 | -3.114
-9.5 | -0.384 | 0.13103 | -0.023 | -2.927
-9 | -0.358 | 0.1286 | -0.023 | -2.782
-8.5 | -0.332 | 0.12617 | -0.023 | -2.63
-8 | -0.305 | 0.11286 | -0.021 | -2.706
-7.5 | -0.279 | 0.10637 | -0.021 | -2.627
-7 | -0.253 | 0.10928 | -0.021 | -2.318
-6.5 | -0.227 | 0.06911 | -0.019 | -3.285
-6 | -0.201 | 0.05242 | -0.019 | -3.832
-5.5 | -0.267 | 0.05303 | -0.018 | -5.033
-5 | -0.263 | 0.04301 | -0.018 | -6.125
-4.5 | -0.23 | 0.03868 | -0.019 | -5.945
-4 | -0.232 | 0.01123 | -0.057 | -20.662
-3.5 | -0.171 | 0.01076 | -0.058 | -15.888
-3 | -0.107 | 0.01035 | -0.058 | -10.295
-2.5 | -0.04 | 0.01028 | -0.058 | -3.935
-2 | 0.026 | 0.00943 | -0.058 | 2.799
-1.5 | 0.094 | 0.00861 | -0.059 | 10.867
-1 | 0.161 | 0.00879 | -0.059 | 18.295
-0.5 | 0.228 | 0.00896 | -0.059 | 25.443
0 | 0.295 | 0.00889 | -0.059 | 33.197
0.5 | 0.362 | 0.00869 | -0.06 | 41.678
1 | 0.429 | 0.00854 | -0.06 | 50.21
1.5 | 0.496 | 0.00852 | -0.06 | 58.163
2 | 0.562 | 0.00855 | -0.06 | 65.781
2.5 | 0.629 | 0.00871 | -0.06 | 72.188
3 | 0.694 | 0.00895 | -0.061 | 77.59
3.5 | 0.759 | 0.00911 | -0.061 | 83.327
4 | 0.821 | 0.00952 | -0.061 | 86.225
4.5 | 0.877 | 0.00985 | -0.061 | 89.083
5 | 0.926 | 0.01053 | -0.061 | 87.881
5.5 | 0.769 | 0.04054 | -0.02 | 18.97
6 | 0.775 | 0.0459 | -0.019 | 16.894
6.5 | 0.726 | 0.05601 | -0.019 | 12.965
7 | 0.494 | 0.10134 | -0.02 | 4.873
7.5 | 0.521 | 0.09932 | -0.02 | 5.244
8 | 0.548 | 0.11271 | -0.023 | 4.863
8.5 | 0.575 | 0.11511 | -0.023 | 4.996
9 | 0.603 | 0.12792 | -0.026 | 4.713
9.5 | 0.63 | 0.13098 | -0.026 | 4.809
10 | 0.657 | 0.13764 | -0.026 | 4.772
10.5 | 0.685 | 0.14999 | -0.029 | 4.567
11 | 0.712 | 0.15326 | -0.029 | 4.646
11.5 | 0.739 | 0.15773 | -0.029 | 4.687
12 | 0.768 | 0.17107 | -0.031 | 4.487
12.5 | 0.795 | 0.17461 | -0.031 | 4.55
13 | 0.822 | 0.17586 | -0.032 | 4.673
13.5 | 0.851 | 0.19071 | -0.034 | 4.46
14 | 0.878 | 0.19245 | -0.034 | 4.56
14.5 | 0.905 | 0.20259 | -0.034 | 4.465
15 | 0.932 | 0.21224 | -0.035 | 4.394
15.5 | 0.961 | 0.22623 | -0.036 | 4.248
16 | 0.988 | 0.22883 | -0.036 | 4.318
16.5 | 1.015 | 0.23274 | -0.036 | 4.361
17 | 1.042 | 0.2367 | -0.037 | 4.404
17.5 | 1.072 | 0.24489 | -0.038 | 4.377
18 | 1.099 | 0.24996 | -0.038 | 4.396
18.5 | 1.126 | 0.26056 | -0.038 | 4.32
19 | 1.152 | 0.26395 | -0.038 | 4.366
19.5 | 1.181 | 0.27643 | -0.039 | 4.271
20 | 1.21 | 0.28211 | -0.04 | 4.288

## 24. Re 250k Mach 0.50 (2)
BIGFOIL.COM POLAR EXPORT
HN-326
HN-326 |  |  |  | Cl Max: | 1.1647 | at alpha= | 20 | deg
XFOIL ncrit=9 |  |  |  | L/D Max: | 65.779 | at alpha= | 3.5 | deg
Re: | 250000 |  |  | Cd Min: | 0.31345 | at alpha= | 20 | deg
Mach: | 0.5 |  |  | Cl=0 at alpha= | -1.6352 | deg
|  |  |  | @ Cl=0.1, Cd= | 0.0082309
|  |  |  | @ Cl=0.4, Cd= | 0.0075839
|  |  |  | @ Cl=0.6, Cd= | 0.0092457
alpha (deg) | Cl | Cd | Cm | Cl/Cd
-19.5 | -0.8322 | 0.272 | 0.0677 | -3.0596
-19 | -0.8098 | 0.26262 | 0.0642 | -3.0835
-18.5 | -0.7879 | 0.25462 | 0.0598 | -3.0944
-18 | -0.766 | 0.2466 | 0.0552 | -3.1062
-17.5 | -0.744 | 0.23864 | 0.0503 | -3.1177
-17 | -0.7241 | 0.23233 | 0.0441 | -3.1167
-16.5 | -0.7069 | 0.22622 | 0.0383 | -3.1248
-15.5 | -0.6614 | 0.20601 | 0.0322 | -3.2105
-15 | -0.6404 | 0.19797 | 0.0289 | -3.2348
-14.5 | -0.6203 | 0.19015 | 0.0251 | -3.2622
-14 | -0.6011 | 0.18225 | 0.0212 | -3.2982
-13.5 | -0.5836 | 0.17485 | 0.0165 | -3.3377
-13 | -0.5749 | 0.16923 | 0.0101 | -3.3972
-12.5 | -0.5625 | 0.16185 | 0.0055 | -3.4754
-12 | -0.5344 | 0.15036 | 0.0065 | -3.5541
-11.5 | -0.5184 | 0.14289 | 0.0038 | -3.628
-11 | -0.5074 | 0.13567 | -0.0008 | -3.74
-10.5 | -0.5047 | 0.12917 | -0.0074 | -3.9073
-10 | -0.4953 | 0.12131 | -0.0117 | -4.0829
-9.5 | -0.4757 | 0.11148 | -0.0099 | -4.2671
-9 | -0.4628 | 0.10434 | -0.0117 | -4.4355
-8.5 | -0.4546 | 0.09694 | -0.0147 | -4.6895
-8 | -0.4584 | 0.08939 | -0.0232 | -5.1281
-7.5 | -0.4571 | 0.08121 | -0.0282 | -5.6286
-7 | -0.4511 | 0.0719 | -0.0258 | -6.274
-6.5 | -0.4626 | 0.06411 | -0.0285 | -7.2157
-5 | -0.4686 | 0.03287 | -0.0433 | -14.2562
-4.5 | -0.4413 | 0.02515 | -0.042 | -17.5467
-4 | -0.3964 | 0.01948 | -0.04 | -20.3491
-3.5 | -0.341 | 0.01613 | -0.0374 | -21.1407
-3 | -0.2549 | 0.01337 | -0.0405 | -19.0651
-2.5 | -0.1586 | 0.01165 | -0.046 | -13.6137
-2 | -0.0656 | 0.01015 | -0.0517 | -6.4631
-1.5 | 0.0243 | 0.00891 | -0.0561 | 2.7273
-1 | 0.1079 | 0.00816 | -0.0577 | 13.223
-0.5 | 0.1741 | 0.00774 | -0.055 | 22.4935
0 | 0.2727 | 0.00745 | -0.0597 | 36.604
0.5 | 0.3537 | 0.0074 | -0.062 | 47.7973
1 | 0.4091 | 0.00762 | -0.0591 | 53.6877
1.5 | 0.4661 | 0.00796 | -0.0566 | 58.5553
2 | 0.5237 | 0.00843 | -0.0541 | 62.1234
2.5 | 0.5814 | 0.00901 | -0.0516 | 64.5283
3 | 0.639 | 0.00974 | -0.0492 | 65.6057
3.5 | 0.6966 | 0.01059 | -0.0468 | 65.779
4 | 0.7543 | 0.01161 | -0.0444 | 64.9699
4.5 | 0.8115 | 0.01284 | -0.0418 | 63.2009
5 | 0.8683 | 0.01428 | -0.039 | 60.8053
5.5 | 0.9224 | 0.01614 | -0.0355 | 57.1499
6 | 0.9727 | 0.0186 | -0.0313 | 52.2957
6.5 | 1.0122 | 0.02249 | -0.0257 | 45.0067
7 | 1.0427 | 0.02775 | -0.0198 | 37.5748
7.5 | 1.0446 | 0.03428 | -0.0137 | 30.4726
8 | 1.0201 | 0.04143 | -0.0088 | 24.6223
8.5 | 0.9869 | 0.05109 | -0.0117 | 19.3169
9 | 0.9532 | 0.06455 | -0.022 | 14.7668
9.5 | 0.9216 | 0.08057 | -0.0341 | 11.4385
10 | 0.8949 | 0.09638 | -0.0439 | 9.2851
10.5 | 0.8762 | 0.11118 | -0.0522 | 7.8809
11 | 0.8667 | 0.12471 | -0.0595 | 6.9497
11.5 | 0.8647 | 0.13735 | -0.0661 | 6.2956
12 | 0.8681 | 0.14944 | -0.0724 | 5.809
12.5 | 0.8772 | 0.16044 | -0.0777 | 5.4675
13 | 0.8811 | 0.17646 | -0.0865 | 4.9932
13.5 | 0.8966 | 0.18627 | -0.0917 | 4.8134
14 | 0.9244 | 0.19502 | -0.0922 | 4.74
14.5 | 0.9421 | 0.2066 | -0.0972 | 4.56
15 | 0.9574 | 0.21655 | -0.1038 | 4.4211
15.5 | 0.968 | 0.22521 | -0.1132 | 4.2982
16 | 0.9881 | 0.23453 | -0.1188 | 4.2131
16.5 | 1.0097 | 0.24345 | -0.1236 | 4.1475
17 | 1.0349 | 0.25324 | -0.1265 | 4.0866
17.5 | 1.0588 | 0.26582 | -0.1306 | 3.9831
18 | 1.0723 | 0.27211 | -0.1404 | 3.9407
18.5 | 1.0939 | 0.28124 | -0.1465 | 3.8896
19 | 1.1159 | 0.29018 | -0.1518 | 3.8455
19.5 | 1.1385 | 0.29933 | -0.1562 | 3.8035
20 | 1.1647 | 0.31345 | -0.1591 | 3.7157

## 25. Re 500k Mach 0.00 (1)
BIGFOIL.COM POLAR EXPORT
HN-326
HN-326 |  |  |  | Cl Max: | 1.023 | at alpha= | 7.5 | deg
JavaFoil+Calcfoil stall+Eppler ext transition |  |  |  | L/D Max: | 110.425 | at alpha= | 7.5 | deg
Re: | 500000 |  |  | Cd Min: | 0.0061 | at alpha= | 1.5 | deg
Mach: | 0 |  |  | Cl=0 at alpha= | -2.1983 | deg
|  |  |  | @ Cl=0.1, Cd= | 0.0064286
|  |  |  | @ Cl=0.4, Cd= | 0.0061103
|  |  |  | @ Cl=0.6, Cd= | 0.0062379
alpha (deg) | Cl | Cd | Cm | Cl/Cd
-15.5 | -0.338 | 0.1503 | -0.017 | -2.249
-15 | -0.357 | 0.14175 | -0.017 | -2.517
-14.5 | -0.376 | 0.13096 | -0.017 | -2.871
-14 | -0.395 | 0.12489 | -0.016 | -3.165
-13.5 | -0.414 | 0.11619 | -0.017 | -3.566
-13 | -0.433 | 0.1086 | -0.016 | -3.984
-12.5 | -0.45 | 0.10087 | -0.016 | -4.461
-12 | -0.466 | 0.09463 | -0.016 | -4.92
-11.5 | -0.479 | 0.0879 | -0.016 | -5.447
-11 | -0.487 | 0.08175 | -0.016 | -5.961
-10.5 | -0.489 | 0.07624 | -0.016 | -6.421
-10 | -0.488 | 0.0757 | -0.016 | -6.447
-9.5 | -0.483 | 0.07004 | -0.016 | -6.893
-9 | -0.473 | 0.06403 | -0.016 | -7.39
-8.5 | -0.459 | 0.05946 | -0.015 | -7.725
-8 | -0.441 | 0.05452 | -0.015 | -8.089
-7.5 | -0.418 | 0.05047 | -0.015 | -8.291
-7 | -0.392 | 0.04697 | -0.016 | -8.34
-6.5 | -0.361 | 0.04403 | -0.016 | -8.202
-6 | -0.328 | 0.04095 | -0.02 | -8
-5.5 | -0.362 | 0.00961 | -0.049 | -37.645
-5 | -0.312 | 0.00945 | -0.049 | -33.017
-4.5 | -0.26 | 0.00908 | -0.05 | -28.617
-4 | -0.206 | 0.00896 | -0.05 | -22.947
-3.5 | -0.15 | 0.00867 | -0.05 | -17.272
-3 | -0.093 | 0.00825 | -0.05 | -11.24
-2.5 | -0.035 | 0.00712 | -0.05 | -4.929
-2 | 0.023 | 0.00634 | -0.051 | 3.613
-1.5 | 0.081 | 0.00635 | -0.051 | 12.774
-1 | 0.139 | 0.00659 | -0.051 | 21.129
-0.5 | 0.198 | 0.00644 | -0.051 | 30.69
0 | 0.256 | 0.00648 | -0.051 | 39.45
0.5 | 0.314 | 0.00627 | -0.052 | 50.031
1 | 0.372 | 0.00612 | -0.052 | 60.736
1.5 | 0.43 | 0.0061 | -0.052 | 70.444
2 | 0.488 | 0.00613 | -0.052 | 79.579
2.5 | 0.545 | 0.0062 | -0.052 | 87.95
3 | 0.603 | 0.00624 | -0.053 | 96.509
3.5 | 0.659 | 0.00654 | -0.053 | 100.861
4 | 0.715 | 0.00699 | -0.053 | 102.357
4.5 | 0.769 | 0.00735 | -0.053 | 104.614
5 | 0.821 | 0.00782 | -0.053 | 104.921
5.5 | 0.87 | 0.00841 | -0.053 | 103.414
6 | 0.916 | 0.00853 | -0.054 | 107.444
6.5 | 0.959 | 0.00873 | -0.054 | 109.859
7 | 0.996 | 0.00902 | -0.054 | 110.38
7.5 | 1.023 | 0.00926 | -0.054 | 110.425
8 | 0.835 | 0.05146 | -0.018 | 16.219
8.5 | 0.843 | 0.05541 | -0.017 | 15.219
9 | 0.845 | 0.06005 | -0.017 | 14.071
9.5 | 0.84 | 0.06476 | -0.017 | 12.972
10 | 0.828 | 0.07042 | -0.017 | 11.765
10.5 | 0.811 | 0.07672 | -0.016 | 10.57
11 | 0.788 | 0.08359 | -0.016 | 9.429
11.5 | 0.761 | 0.09027 | -0.016 | 8.433
12 | 0.731 | 0.09748 | -0.017 | 7.499
12.5 | 0.698 | 0.10526 | -0.017 | 6.633

## 26. Re 500k Mach 0.00 (2)
BIGFOIL.COM POLAR EXPORT
HN-326
HN-326 |  |  |  | Cl Max: | 1.1968 | at alpha= | 10.5 | deg
XFOIL ncrit=9 |  |  |  | L/D Max: | 81.8573 | at alpha= | 3.5 | deg
Re: | 500000 |  |  | Cd Min: | 0.1961 | at alpha= | 15.5 | deg
Mach: | 0 |  |  | Cl=0 at alpha= | -1.9736 | deg
|  |  |  | @ Cl=0.1, Cd= | 0.0055746
|  |  |  | @ Cl=0.4, Cd= | 0.0055671
|  |  |  | @ Cl=0.6, Cd= | 0.0073405
alpha (deg) | Cl | Cd | Cm | Cl/Cd
-7 | -0.5667 | 0.02956 | -0.0434 | -19.1712
-6.5 | -0.54 | 0.02152 | -0.0411 | -25.0929
-6 | -0.5001 | 0.01718 | -0.0387 | -29.1094
-5.5 | -0.4569 | 0.01386 | -0.0366 | -32.9654
-5 | -0.4116 | 0.01244 | -0.0349 | -33.0868
-4.5 | -0.365 | 0.01103 | -0.0333 | -33.0916
-4 | -0.2959 | 0.01 | -0.0363 | -29.59
-3.5 | -0.2223 | 0.00922 | -0.0402 | -24.1106
-3 | -0.1458 | 0.0084 | -0.045 | -17.3571
-2.5 | -0.075 | 0.00751 | -0.0486 | -9.9867
-2 | -0.0035 | 0.00659 | -0.0523 | -0.53111
-1.5 | 0.0629 | 0.00586 | -0.0543 | 10.7338
-1 | 0.124 | 0.00539 | -0.0547 | 23.0056
-0.5 | 0.1765 | 0.00513 | -0.0529 | 34.4055
0 | 0.2243 | 0.00504 | -0.05 | 44.504
0.5 | 0.2943 | 0.00509 | -0.0523 | 57.8193
1 | 0.3541 | 0.00529 | -0.053 | 66.9376
1.5 | 0.4038 | 0.00559 | -0.0515 | 72.2361
2 | 0.4545 | 0.00595 | -0.0503 | 76.3866
2.5 | 0.5056 | 0.00638 | -0.0492 | 79.2476
3 | 0.5569 | 0.00687 | -0.0483 | 81.0626
3.5 | 0.6082 | 0.00743 | -0.0475 | 81.8573
4 | 0.6594 | 0.00806 | -0.0467 | 81.8114
4.5 | 0.7103 | 0.00878 | -0.046 | 80.8998
5 | 0.7611 | 0.00955 | -0.0452 | 79.6963
5.5 | 0.8116 | 0.01038 | -0.0445 | 78.1888
6 | 0.8612 | 0.01132 | -0.0437 | 76.0777
6.5 | 0.9104 | 0.01233 | -0.0428 | 73.8362
7 | 0.9585 | 0.01349 | -0.0417 | 71.0526
7.5 | 1.0036 | 0.01519 | -0.0399 | 66.0698
8 | 1.0465 | 0.01709 | -0.038 | 61.2346
8.5 | 1.0893 | 0.01885 | -0.0361 | 57.7878
9 | 1.1214 | 0.02224 | -0.0329 | 50.4227
9.5 | 1.1548 | 0.02557 | -0.03 | 45.1623
10 | 1.1828 | 0.02959 | -0.0267 | 39.973
10.5 | 1.1968 | 0.03504 | -0.0224 | 34.1553
11 | 1.1901 | 0.04086 | -0.0166 | 29.1263
11.5 | 1.1681 | 0.04643 | -0.0114 | 25.1583
12 | 1.1305 | 0.05546 | -0.0116 | 20.3841
12.5 | 1.0989 | 0.06675 | -0.0179 | 16.4629
13 | 1.0498 | 0.08558 | -0.0313 | 12.2669
14 | 0.8707 | 0.1659 | -0.0725 | 5.2483
14.5 | 0.8773 | 0.17692 | -0.0781 | 4.9587
15 | 0.8862 | 0.18797 | -0.0849 | 4.7146
15.5 | 0.8985 | 0.1961 | -0.0893 | 4.5818

## 27. Re 500k Mach 0.10 (1)
BIGFOIL.COM POLAR EXPORT
HN-326
HN-326 |  |  |  | Cl Max: | 1.024 | at alpha= | 7.5 | deg
JavaFoil+Calcfoil stall+Eppler ext transition |  |  |  | L/D Max: | 110.521 | at alpha= | 7.5 | deg
Re: | 500000 |  |  | Cd Min: | 0.00613 | at alpha= | 1.5 | deg
Mach: | 0.1 |  |  | Cl=0 at alpha= | -2.1983 | deg
|  |  |  | @ Cl=0.1, Cd= | 0.0064437
|  |  |  | @ Cl=0.4, Cd= | 0.0061355
|  |  |  | @ Cl=0.6, Cd= | 0.0062659
alpha (deg) | Cl | Cd | Cm | Cl/Cd
-15 | -0.317 | 0.14623 | -0.017 | -2.169
-14.5 | -0.339 | 0.13714 | -0.017 | -2.47
-14 | -0.36 | 0.12723 | -0.017 | -2.833
-13.5 | -0.382 | 0.11758 | -0.017 | -3.252
-13 | -0.404 | 0.10975 | -0.016 | -3.678
-12.5 | -0.424 | 0.10194 | -0.017 | -4.161
-12 | -0.443 | 0.09457 | -0.016 | -4.685
-11.5 | -0.46 | 0.08836 | -0.016 | -5.203
-11 | -0.472 | 0.08256 | -0.016 | -5.711
-10.5 | -0.477 | 0.07681 | -0.016 | -6.204
-10 | -0.478 | 0.07232 | -0.016 | -6.607
-9.5 | -0.475 | 0.07081 | -0.016 | -6.707
-9 | -0.468 | 0.06558 | -0.016 | -7.13
-8.5 | -0.456 | 0.06011 | -0.016 | -7.578
-8 | -0.439 | 0.05506 | -0.016 | -7.968
-7.5 | -0.417 | 0.05079 | -0.015 | -8.217
-7 | -0.391 | 0.04732 | -0.016 | -8.272
-6.5 | -0.361 | 0.04415 | -0.016 | -8.188
-6 | -0.328 | 0.04115 | -0.019 | -7.974
-5.5 | -0.363 | 0.00958 | -0.049 | -37.875
-5 | -0.313 | 0.00946 | -0.05 | -33.106
-4.5 | -0.261 | 0.00908 | -0.05 | -28.729
-4 | -0.206 | 0.00896 | -0.05 | -23.049
-3.5 | -0.15 | 0.00872 | -0.05 | -17.243
-3 | -0.093 | 0.00832 | -0.05 | -11.209
-2.5 | -0.035 | 0.0072 | -0.051 | -4.903
-2 | 0.023 | 0.00636 | -0.051 | 3.617
-1.5 | 0.081 | 0.00636 | -0.051 | 12.801
-1 | 0.14 | 0.00662 | -0.051 | 21.163
-0.5 | 0.198 | 0.00647 | -0.051 | 30.693
0 | 0.257 | 0.0065 | -0.052 | 39.504
0.5 | 0.315 | 0.00629 | -0.052 | 50.105
1 | 0.374 | 0.00614 | -0.052 | 60.831
1.5 | 0.432 | 0.00613 | -0.052 | 70.508
2 | 0.49 | 0.00616 | -0.052 | 79.607
2.5 | 0.548 | 0.00623 | -0.053 | 88.018
3 | 0.606 | 0.00627 | -0.053 | 96.552
3.5 | 0.663 | 0.00658 | -0.053 | 100.689
4 | 0.719 | 0.00702 | -0.053 | 102.432
4.5 | 0.773 | 0.00738 | -0.053 | 104.688
5 | 0.824 | 0.00784 | -0.054 | 105.172
5.5 | 0.874 | 0.00845 | -0.054 | 103.452
6 | 0.92 | 0.00857 | -0.054 | 107.398
6.5 | 0.962 | 0.00878 | -0.054 | 109.614
7 | 0.998 | 0.00908 | -0.054 | 109.938
7.5 | 1.024 | 0.00927 | -0.054 | 110.521
8 | 0.834 | 0.05187 | -0.018 | 16.077
8.5 | 0.84 | 0.05597 | -0.017 | 15.017
9 | 0.84 | 0.06078 | -0.017 | 13.814
9.5 | 0.831 | 0.06607 | -0.017 | 12.583
10 | 0.816 | 0.0718 | -0.017 | 11.365
10.5 | 0.794 | 0.07814 | -0.017 | 10.164
11 | 0.767 | 0.08519 | -0.016 | 9.002
11.5 | 0.735 | 0.09178 | -0.017 | 8.011
12 | 0.7 | 0.09889 | -0.018 | 7.08
12.5 | 0.663 | 0.10858 | -0.018 | 6.103

## 28. Re 500k Mach 0.10 (2)
BIGFOIL.COM POLAR EXPORT
HN-326
HN-326 |  |  |  | Cl Max: | 1.1876 | at alpha= | 10.5 | deg
XFOIL ncrit=9 |  |  |  | L/D Max: | 81.7246 | at alpha= | 3.5 | deg
Re: | 500000 |  |  | Cd Min: | 0.24279 | at alpha= | -19.5 | deg
Mach: | 0.1 |  |  | Cl=0 at alpha= | -1.9797 | deg
|  |  |  | @ Cl=0.1, Cd= | 0.0055952
|  |  |  | @ Cl=0.4, Cd= | 0.0055858
|  |  |  | @ Cl=0.6, Cd= | 0.0073552
alpha (deg) | Cl | Cd | Cm | Cl/Cd
-19.5 | -0.7446 | 0.24279 | 0.0536 | -3.0668
-19 | -0.728 | 0.23666 | 0.0501 | -3.0761
-18.5 | -0.7114 | 0.23025 | 0.0464 | -3.0897
-18 | -0.6949 | 0.22356 | 0.0427 | -3.1083
-17.5 | -0.6785 | 0.21678 | 0.039 | -3.1299
-17 | -0.6631 | 0.20951 | 0.034 | -3.165
-16.5 | -0.6496 | 0.20257 | 0.0296 | -3.2068
-16 | -0.6338 | 0.19434 | 0.0275 | -3.2613
-15.5 | -0.6184 | 0.18786 | 0.0247 | -3.2918
-15 | -0.6039 | 0.1811 | 0.0216 | -3.3346
-14.5 | -0.59 | 0.17405 | 0.0184 | -3.3898
-14 | -0.5771 | 0.16658 | 0.0152 | -3.4644
-13.5 | -0.5658 | 0.15899 | 0.0112 | -3.5587
-13 | -0.5573 | 0.15138 | 0.0068 | -3.6815
-12.5 | -0.5477 | 0.14345 | 0.0034 | -3.8181
-12 | -0.5382 | 0.13547 | 0.0003 | -3.9728
-11.5 | -0.5333 | 0.12687 | -0.0009 | -4.2035
-11 | -0.5239 | 0.11999 | -0.0032 | -4.3662
-10.5 | -0.5162 | 0.11283 | -0.0059 | -4.575
-10 | -0.5117 | 0.10483 | -0.0095 | -4.8812
-9.5 | -0.5068 | 0.09595 | -0.0152 | -5.2819
-7.5 | -0.5525 | 0.04839 | -0.0441 | -11.4176
-7 | -0.568 | 0.03037 | -0.0439 | -18.7027
-6.5 | -0.5417 | 0.02274 | -0.0416 | -23.8215
-6 | -0.5034 | 0.01771 | -0.0391 | -28.4246
-5.5 | -0.46 | 0.01436 | -0.037 | -32.0334
-5 | -0.4148 | 0.01258 | -0.0352 | -32.973
-4.5 | -0.368 | 0.01126 | -0.0335 | -32.6821
-4 | -0.2968 | 0.01005 | -0.0368 | -29.5323
-3.5 | -0.2228 | 0.00924 | -0.0407 | -24.1126
-3 | -0.1456 | 0.00845 | -0.0455 | -17.2308
-2.5 | -0.0743 | 0.00754 | -0.0491 | -9.8541
-2 | -0.0027 | 0.00661 | -0.0527 | -0.40847
-1.5 | 0.0638 | 0.00588 | -0.0547 | 10.8503
-1 | 0.1248 | 0.0054 | -0.055 | 23.1111
-0.5 | 0.1777 | 0.00514 | -0.0532 | 34.572
0 | 0.2254 | 0.00506 | -0.0502 | 44.5455
0.5 | 0.2944 | 0.00511 | -0.0522 | 57.6125
1 | 0.3557 | 0.00532 | -0.0531 | 66.8609
1.5 | 0.4057 | 0.00562 | -0.0517 | 72.1886
2 | 0.4567 | 0.00598 | -0.0504 | 76.3712
2.5 | 0.5081 | 0.00641 | -0.0493 | 79.2668
3 | 0.5597 | 0.00691 | -0.0484 | 80.9986
3.5 | 0.6113 | 0.00748 | -0.0475 | 81.7246
4 | 0.6627 | 0.00812 | -0.0467 | 81.6133
4.5 | 0.714 | 0.00884 | -0.046 | 80.7692
5 | 0.7651 | 0.00963 | -0.0452 | 79.4496
5.5 | 0.8159 | 0.01047 | -0.0444 | 77.9274
6 | 0.866 | 0.01141 | -0.0435 | 75.8983
6.5 | 0.9155 | 0.01244 | -0.0426 | 73.5932
7 | 0.9628 | 0.01382 | -0.0412 | 69.6671
7.5 | 1.0089 | 0.01541 | -0.0395 | 65.4705
8 | 1.0516 | 0.01738 | -0.0374 | 60.5063
8.5 | 1.0937 | 0.0193 | -0.0353 | 56.6684
9 | 1.1221 | 0.02348 | -0.0316 | 47.7896
9.5 | 1.1568 | 0.02658 | -0.0287 | 43.5214
10 | 1.1809 | 0.03108 | -0.025 | 37.9955
10.5 | 1.1876 | 0.03698 | -0.0202 | 32.1147
11 | 1.1693 | 0.04287 | -0.0136 | 27.2755
11.5 | 1.1418 | 0.04954 | -0.0105 | 23.048
12 | 1.1025 | 0.06019 | -0.0139 | 18.317
12.5 | 1.0685 | 0.07386 | -0.0233 | 14.4666
13 | 1.0203 | 0.09439 | -0.0378 | 10.8094
13.5 | 0.8967 | 0.1454 | -0.0651 | 6.1671
14 | 0.748 | 0.15259 | -0.0671 | 4.902
14.5 | 0.728 | 0.16785 | -0.0727 | 4.3372
15 | 0.7305 | 0.1768 | -0.0772 | 4.1318
15.5 | 0.7354 | 0.18496 | -0.0816 | 3.976

## 29. Re 500k Mach 0.25 (1)
BIGFOIL.COM POLAR EXPORT
HN-326
HN-326 |  |  |  | Cl Max: | 1.009 | at alpha= | 7 | deg
JavaFoil+Calcfoil stall+Eppler ext transition |  |  |  | L/D Max: | 107.435 | at alpha= | 6.5 | deg
Re: | 500000 |  |  | Cd Min: | 0.00626 | at alpha= | 1 | deg
Mach: | 0.25 |  |  | Cl=0 at alpha= | -2.2 | deg
|  |  |  | @ Cl=0.1, Cd= | 0.0065833
|  |  |  | @ Cl=0.4, Cd= | 0.00626
|  |  |  | @ Cl=0.6, Cd= | 0.10122
alpha (deg) | Cl | Cd | Cm | Cl/Cd
-13.5 | -0.063 | 0.11854 | -0.019 | -0.53
-13 | -0.06 | 0.11567 | -0.019 | -0.52
-12.5 | -0.17 | 0.11152 | -0.019 | -1.524
-12 | -0.232 | 0.11066 | -0.018 | -2.099
-11.5 | -0.285 | 0.0981 | -0.018 | -2.91
-11 | -0.329 | 0.09067 | -0.017 | -3.631
-10.5 | -0.362 | 0.0834 | -0.017 | -4.335
-10 | -0.388 | 0.07673 | -0.017 | -5.05
-9.5 | -0.406 | 0.07022 | -0.017 | -5.788
-9 | -0.418 | 0.06538 | -0.017 | -6.393
-8.5 | -0.422 | 0.06057 | -0.017 | -6.959
-8 | -0.417 | 0.05876 | -0.016 | -7.101
-7.5 | -0.405 | 0.05299 | -0.016 | -7.651
-7 | -0.386 | 0.04887 | -0.016 | -7.909
-6.5 | -0.361 | 0.04502 | -0.016 | -8.024
-6 | -0.331 | 0.04175 | -0.017 | -7.917
-5.5 | -0.296 | 0.03896 | -0.021 | -7.593
-5 | -0.319 | 0.0096 | -0.051 | -33.251
-4.5 | -0.267 | 0.00922 | -0.051 | -28.935
-4 | -0.212 | 0.00912 | -0.051 | -23.19
-3.5 | -0.154 | 0.00881 | -0.052 | -17.526
-3 | -0.096 | 0.00839 | -0.052 | -11.41
-2.5 | -0.036 | 0.00763 | -0.052 | -4.752
-2 | 0.024 | 0.00656 | -0.052 | 3.606
-1.5 | 0.084 | 0.00653 | -0.052 | 12.819
-1 | 0.144 | 0.00673 | -0.053 | 21.391
-0.5 | 0.204 | 0.00658 | -0.053 | 30.994
0 | 0.264 | 0.00662 | -0.053 | 39.857
0.5 | 0.324 | 0.00644 | -0.053 | 50.313
1 | 0.384 | 0.00626 | -0.053 | 61.328
1.5 | 0.444 | 0.00626 | -0.054 | 70.873
2 | 0.503 | 0.00632 | -0.054 | 79.681
2.5 | 0.563 | 0.00642 | -0.054 | 87.743
3 | 0.622 | 0.00658 | -0.054 | 94.568
3.5 | 0.681 | 0.00683 | -0.054 | 99.712
4 | 0.738 | 0.00721 | -0.055 | 102.378
4.5 | 0.793 | 0.00758 | -0.055 | 104.511
5 | 0.845 | 0.00806 | -0.055 | 104.769
5.5 | 0.894 | 0.00863 | -0.055 | 103.549
6 | 0.938 | 0.00878 | -0.055 | 106.841
6.5 | 0.978 | 0.0091 | -0.056 | 107.435
7 | 1.009 | 0.00941 | -0.056 | 107.137
7.5 | 0.82 | 0.04931 | -0.018 | 16.634
8 | 0.822 | 0.05383 | -0.017 | 15.271
8.5 | 0.812 | 0.05875 | -0.017 | 13.82
9 | 0.789 | 0.06469 | -0.017 | 12.2
9.5 | 0.753 | 0.07229 | -0.017 | 10.423
10 | 0.705 | 0.07928 | -0.017 | 8.894
10.5 | 0.645 | 0.08982 | -0.018 | 7.185
11 | 0.576 | 0.09782 | -0.018 | 5.885
11.5 | 0.498 | 0.10889 | -0.019 | 4.572
12 | 0.414 | 0.10122 | -0.02 | 4.085

## 30. Re 500k Mach 0.25 (2)
BIGFOIL.COM POLAR EXPORT
HN-326
HN-326 |  |  |  | Cl Max: | 1.1481 | at alpha= | 9.5 | deg
XFOIL ncrit=9 |  |  |  | L/D Max: | 81.2678 | at alpha= | 3.5 | deg
Re: | 500000 |  |  | Cd Min: | 0.18322 | at alpha= | 14.5 | deg
Mach: | 0.25 |  |  | Cl=0 at alpha= | -2.0153 | deg
|  |  |  | @ Cl=0.1, Cd= | 0.0057274
|  |  |  | @ Cl=0.4, Cd= | 0.0056496
|  |  |  | @ Cl=0.6, Cd= | 0.0074073
alpha (deg) | Cl | Cd | Cm | Cl/Cd
-12 | -0.5398 | 0.13668 | 0.0017 | -3.9494
-11.5 | -0.5256 | 0.1304 | 0.0005 | -4.0307
-11 | -0.516 | 0.12317 | -0.0021 | -4.1893
-10.5 | -0.5086 | 0.11547 | -0.0053 | -4.4046
-10 | -0.5025 | 0.10717 | -0.0105 | -4.6888
-9.5 | -0.4969 | 0.09888 | -0.0145 | -5.0253
-9 | -0.4936 | 0.09046 | -0.0182 | -5.4566
-8.5 | -0.5096 | 0.07945 | -0.0228 | -6.4141
-8 | -0.5083 | 0.07343 | -0.0246 | -6.9222
-7.5 | -0.5187 | 0.06505 | -0.0306 | -7.9739
-7 | -0.521 | 0.05323 | -0.0399 | -9.7877
-6 | -0.5177 | 0.02194 | -0.0415 | -23.5962
-5.5 | -0.4771 | 0.01746 | -0.0389 | -27.3253
-5 | -0.4326 | 0.01361 | -0.0368 | -31.7855
-4.5 | -0.3781 | 0.0124 | -0.036 | -30.4919
-4 | -0.3013 | 0.0106 | -0.0398 | -28.4245
-3.5 | -0.225 | 0.00954 | -0.0435 | -23.5849
-3 | -0.1487 | 0.00863 | -0.0474 | -17.2306
-2.5 | -0.0699 | 0.0077 | -0.0521 | -9.0779
-2 | 0.0022 | 0.00674 | -0.0553 | 0.32641
-1.5 | 0.07 | 0.00597 | -0.0571 | 11.7253
-1 | 0.1306 | 0.00548 | -0.0569 | 23.8321
-0.5 | 0.1837 | 0.00524 | -0.0548 | 35.0573
0 | 0.2321 | 0.00517 | -0.0515 | 44.8936
0.5 | 0.2962 | 0.00522 | -0.0519 | 56.7433
1 | 0.3648 | 0.00543 | -0.054 | 67.1823
1.5 | 0.4161 | 0.00575 | -0.0524 | 72.3652
2 | 0.4686 | 0.00614 | -0.0511 | 76.3192
2.5 | 0.5216 | 0.0066 | -0.0499 | 79.0303
3 | 0.5749 | 0.00712 | -0.0489 | 80.7444
3.5 | 0.6282 | 0.00773 | -0.0479 | 81.2678
4 | 0.6815 | 0.00841 | -0.047 | 81.0345
4.5 | 0.7345 | 0.00918 | -0.046 | 80.0109
5 | 0.7876 | 0.01001 | -0.045 | 78.6813
5.5 | 0.8402 | 0.01092 | -0.044 | 76.9414
6 | 0.8917 | 0.012 | -0.0427 | 74.3083
6.5 | 0.9422 | 0.01325 | -0.0412 | 71.1094
7 | 0.9893 | 0.01507 | -0.039 | 65.647
7.5 | 1.0319 | 0.01745 | -0.0361 | 59.1347
8 | 1.0763 | 0.01947 | -0.0335 | 55.2799
8.5 | 1.1131 | 0.02246 | -0.0302 | 49.5592
9 | 1.1332 | 0.02806 | -0.0253 | 40.3849
9.5 | 1.1481 | 0.03325 | -0.0205 | 34.5293
10 | 1.1363 | 0.03912 | -0.014 | 29.0465
10.5 | 1.107 | 0.04597 | -0.01 | 24.0809
11 | 1.0735 | 0.05569 | -0.0129 | 19.2764
11.5 | 1.0402 | 0.06922 | -0.0223 | 15.0274
12 | 1.0052 | 0.08656 | -0.0348 | 11.6128
13 | 0.945 | 0.12329 | -0.0566 | 7.6649
13.5 | 0.8843 | 0.15612 | -0.0719 | 5.6642
14 | 0.876 | 0.17264 | -0.0779 | 5.0741
14.5 | 0.8856 | 0.18322 | -0.0832 | 4.8335

## 31. Re 500k Mach 0.50 (1)
BIGFOIL.COM POLAR EXPORT
HN-326
HN-326 |  |  |  | Cl Max: | 1.21 | at alpha= | 20 | deg
JavaFoil+Calcfoil stall+Eppler ext transition |  |  |  | L/D Max: | 104.05 | at alpha= | 4.5 | deg
Re: | 500000 |  |  | Cd Min: | 0.00686 | at alpha= | -1.5 | deg
Mach: | 0.5 |  |  | Cl=0 at alpha= | -2.197 | deg
|  |  |  | @ Cl=0.1, Cd= | 0.0069003
|  |  |  | @ Cl=0.4, Cd= | 0.006939
|  |  |  | @ Cl=0.6, Cd= | 0.0071021
alpha (deg) | Cl | Cd | Cm | Cl/Cd
-20 | -0.919 | 0.22857 | -0.028 | -4.021
-19.5 | -0.893 | 0.21727 | -0.028 | -4.111
-19 | -0.868 | 0.20861 | -0.028 | -4.163
-18.5 | -0.844 | 0.20329 | -0.028 | -4.151
-18 | -0.819 | 0.19881 | -0.028 | -4.12
-17.5 | -0.794 | 0.19476 | -0.028 | -4.079
-17 | -0.769 | 0.19095 | -0.028 | -4.025
-16.5 | -0.743 | 0.18567 | -0.027 | -4
-16 | -0.717 | 0.17695 | -0.027 | -4.055
-15.5 | -0.692 | 0.17814 | -0.027 | -3.887
-15 | -0.667 | 0.1683 | -0.027 | -3.965
-14.5 | -0.642 | 0.16328 | -0.027 | -3.933
-14 | -0.615 | 0.15462 | -0.026 | -3.98
-13.5 | -0.59 | 0.14871 | -0.026 | -3.968
-13 | -0.565 | 0.14472 | -0.026 | -3.902
-12.5 | -0.539 | 0.14115 | -0.026 | -3.821
-12 | -0.513 | 0.1316 | -0.025 | -3.897
-11.5 | -0.487 | 0.12986 | -0.024 | -3.751
-11 | -0.462 | 0.12251 | -0.024 | -3.767
-10.5 | -0.436 | 0.11898 | -0.025 | -3.663
-10 | -0.409 | 0.10933 | -0.023 | -3.746
-9.5 | -0.384 | 0.10872 | -0.023 | -3.529
-9 | -0.358 | 0.10627 | -0.023 | -3.367
-8.5 | -0.332 | 0.10383 | -0.023 | -3.196
-8 | -0.306 | 0.09371 | -0.021 | -3.26
-7.5 | -0.279 | 0.08839 | -0.021 | -3.162
-7 | -0.253 | 0.08915 | -0.021 | -2.842
-6.5 | -0.227 | 0.05917 | -0.02 | -3.838
-6 | -0.201 | 0.04719 | -0.02 | -4.257
-5.5 | -0.267 | 0.04299 | -0.019 | -6.21
-5 | -0.263 | 0.04022 | -0.018 | -6.55
-4.5 | -0.23 | 0.03645 | -0.024 | -6.323
-4 | -0.232 | 0.00954 | -0.057 | -24.331
-3.5 | -0.171 | 0.00934 | -0.058 | -18.313
-3 | -0.107 | 0.00898 | -0.058 | -11.873
-2.5 | -0.04 | 0.00856 | -0.058 | -4.723
-2 | 0.026 | 0.00764 | -0.058 | 3.455
-1.5 | 0.094 | 0.00686 | -0.059 | 13.634
-1 | 0.161 | 0.00731 | -0.059 | 21.991
-0.5 | 0.228 | 0.00714 | -0.059 | 31.93
0 | 0.295 | 0.00709 | -0.059 | 41.629
0.5 | 0.362 | 0.00699 | -0.06 | 51.797
1 | 0.429 | 0.0069 | -0.06 | 62.172
1.5 | 0.496 | 0.00693 | -0.06 | 71.502
2 | 0.562 | 0.007 | -0.06 | 80.328
2.5 | 0.629 | 0.00718 | -0.06 | 87.516
3 | 0.694 | 0.00745 | -0.061 | 93.171
3.5 | 0.759 | 0.00766 | -0.061 | 99.108
4 | 0.821 | 0.00809 | -0.061 | 101.483
4.5 | 0.877 | 0.00843 | -0.061 | 104.05
5 | 0.926 | 0.00919 | -0.061 | 100.681
5.5 | 0.96 | 0.00982 | -0.062 | 97.784
6 | 0.775 | 0.04299 | -0.019 | 18.04
6.5 | 0.726 | 0.05116 | -0.02 | 14.195
7 | 0.494 | 0.05282 | -0.022 | 9.353
7.5 | 0.521 | 0.06319 | -0.022 | 8.245
8 | 0.548 | 0.09497 | -0.023 | 5.773
8.5 | 0.575 | 0.09738 | -0.024 | 5.907
9 | 0.603 | 0.10505 | -0.026 | 5.74
9.5 | 0.63 | 0.10748 | -0.026 | 5.861
10 | 0.657 | 0.1135 | -0.026 | 5.788
10.5 | 0.685 | 0.12138 | -0.029 | 5.644
11 | 0.712 | 0.12456 | -0.029 | 5.716
11.5 | 0.74 | 0.13201 | -0.03 | 5.603
12 | 0.768 | 0.13691 | -0.031 | 5.607
12.5 | 0.795 | 0.14039 | -0.031 | 5.66
13 | 0.822 | 0.14919 | -0.032 | 5.51
13.5 | 0.851 | 0.15542 | -0.034 | 5.473
14 | 0.878 | 0.1613 | -0.034 | 5.441
14.5 | 0.905 | 0.16856 | -0.034 | 5.368
15 | 0.933 | 0.17659 | -0.035 | 5.285
15.5 | 0.961 | 0.18298 | -0.036 | 5.253
16 | 0.988 | 0.18513 | -0.036 | 5.337
16.5 | 1.015 | 0.19312 | -0.036 | 5.257
17 | 1.043 | 0.19754 | -0.037 | 5.28
17.5 | 1.072 | 0.20867 | -0.038 | 5.137
18 | 1.099 | 0.20883 | -0.038 | 5.262
18.5 | 1.126 | 0.21398 | -0.038 | 5.261
19 | 1.153 | 0.22008 | -0.039 | 5.237
19.5 | 1.182 | 0.23051 | -0.04 | 5.127
20 | 1.21 | 0.23783 | -0.04 | 5.087

## 32. Re 500k Mach 0.50 (2)
BIGFOIL.COM POLAR EXPORT
HN-326
HN-326 |  |  |  | Cl Max: | 1.0869 | at alpha= | 7.5 | deg
XFOIL ncrit=9 |  |  |  | L/D Max: | 79.9886 | at alpha= | 3.5 | deg
Re: | 500000 |  |  | Cd Min: | 0.15685 | at alpha= | 12.5 | deg
Mach: | 0.5 |  |  | Cl=0 at alpha= | -99 | deg
|  |  |  | @ Cl=0.1, Cd= | 0.00568
|  |  |  | @ Cl=0.4, Cd= | 0.0059793
|  |  |  | @ Cl=0.6, Cd= | 0.0075917
alpha (deg) | Cl | Cd | Cm | Cl/Cd
0 | 0.263 | 0.00568 | -0.0577 | 46.3028
0.5 | 0.316 | 0.00575 | -0.0536 | 54.9565
1 | 0.3968 | 0.00596 | -0.0559 | 66.5772
1.5 | 0.4613 | 0.00635 | -0.0554 | 72.6457
2 | 0.5207 | 0.00683 | -0.0537 | 76.2372
2.5 | 0.5811 | 0.00739 | -0.0522 | 78.6333
3 | 0.642 | 0.00804 | -0.0506 | 79.8507
3.5 | 0.7031 | 0.00879 | -0.049 | 79.9886
4 | 0.7645 | 0.00964 | -0.0472 | 79.305
4.5 | 0.8255 | 0.01063 | -0.0451 | 77.6576
5 | 0.8868 | 0.01171 | -0.0427 | 75.7301
5.5 | 0.9464 | 0.01307 | -0.0398 | 72.4101
6 | 1.0007 | 0.01516 | -0.0357 | 66.0092
6.5 | 1.0452 | 0.01831 | -0.03 | 57.0836
7 | 1.0774 | 0.0229 | -0.0233 | 47.048
7.5 | 1.0869 | 0.02901 | -0.0163 | 37.4664
8 | 1.0672 | 0.03519 | -0.0095 | 30.3268
8.5 | 1.0357 | 0.04367 | -0.0096 | 23.7165
9 | 1.0029 | 0.05613 | -0.0187 | 17.8675
9.5 | 0.9713 | 0.07167 | -0.0308 | 13.5524
10 | 0.9429 | 0.08707 | -0.0407 | 10.8292
10.5 | 0.9166 | 0.10245 | -0.0498 | 8.9468
11 | 0.8979 | 0.11722 | -0.058 | 7.66
11.5 | 0.888 | 0.13116 | -0.0656 | 6.7704
12 | 0.8855 | 0.14445 | -0.0727 | 6.1301
12.5 | 0.8895 | 0.15685 | -0.0793 | 5.671

## 33. Re 750k Mach 0.00 (1)
BIGFOIL.COM POLAR EXPORT
HN-326
HN-326 |  |  |  | Cl Max: | 1.042 | at alpha= | 8 | deg
JavaFoil+Calcfoil stall+Eppler ext transition |  |  |  | L/D Max: | 118.905 | at alpha= | 7 | deg
Re: | 750000 |  |  | Cd Min: | 0.00569 | at alpha= | 2 | deg
Mach: | 0 |  |  | Cl=0 at alpha= | -2.1983 | deg
|  |  |  | @ Cl=0.1, Cd= | 0.0060021
|  |  |  | @ Cl=0.4, Cd= | 0.0057207
|  |  |  | @ Cl=0.6, Cd= | 0.0057664
alpha (deg) | Cl | Cd | Cm | Cl/Cd
-15.5 | -0.338 | 0.13483 | -0.018 | -2.508
-15 | -0.357 | 0.1337 | -0.017 | -2.67
-14.5 | -0.376 | 0.12571 | -0.018 | -2.993
-14 | -0.395 | 0.11637 | -0.017 | -3.398
-13.5 | -0.415 | 0.10954 | -0.017 | -3.784
-13 | -0.433 | 0.10244 | -0.017 | -4.225
-12.5 | -0.45 | 0.09667 | -0.017 | -4.657
-12 | -0.466 | 0.08934 | -0.017 | -5.214
-11.5 | -0.479 | 0.08358 | -0.017 | -5.731
-11 | -0.488 | 0.0784 | -0.017 | -6.218
-10.5 | -0.49 | 0.07293 | -0.017 | -6.714
-10 | -0.488 | 0.06848 | -0.017 | -7.13
-9.5 | -0.483 | 0.06422 | -0.017 | -7.52
-9 | -0.473 | 0.05978 | -0.017 | -7.919
-8.5 | -0.459 | 0.05747 | -0.016 | -7.994
-8 | -0.441 | 0.05275 | -0.016 | -8.363
-7.5 | -0.419 | 0.04898 | -0.016 | -8.544
-7 | -0.392 | 0.04572 | -0.016 | -8.568
-6.5 | -0.362 | 0.04296 | -0.019 | -8.417
-6 | -0.408 | 0.00936 | -0.049 | -43.604
-5.5 | -0.362 | 0.00894 | -0.049 | -40.436
-5 | -0.312 | 0.00882 | -0.049 | -35.393
-4.5 | -0.26 | 0.00849 | -0.05 | -30.588
-4 | -0.206 | 0.00817 | -0.05 | -25.145
-3.5 | -0.15 | 0.00796 | -0.05 | -18.806
-3 | -0.093 | 0.00762 | -0.05 | -12.181
-2.5 | -0.035 | 0.00646 | -0.05 | -5.433
-2 | 0.023 | 0.00619 | -0.051 | 3.697
-1.5 | 0.081 | 0.00593 | -0.051 | 13.675
-1 | 0.139 | 0.00615 | -0.051 | 22.661
-0.5 | 0.198 | 0.00602 | -0.051 | 32.781
0 | 0.256 | 0.00605 | -0.051 | 42.233
0.5 | 0.314 | 0.00589 | -0.052 | 53.289
1 | 0.372 | 0.00574 | -0.052 | 64.734
1.5 | 0.43 | 0.0057 | -0.052 | 75.428
2 | 0.488 | 0.00569 | -0.052 | 85.674
2.5 | 0.545 | 0.0057 | -0.052 | 95.645
3 | 0.603 | 0.00577 | -0.053 | 104.358
3.5 | 0.659 | 0.00589 | -0.053 | 111.916
4 | 0.715 | 0.00635 | -0.053 | 112.693
4.5 | 0.769 | 0.00672 | -0.053 | 114.477
5 | 0.821 | 0.00718 | -0.053 | 114.24
5.5 | 0.87 | 0.00781 | -0.053 | 111.456
6 | 0.916 | 0.00791 | -0.054 | 115.785
6.5 | 0.959 | 0.0081 | -0.054 | 118.417
7 | 0.996 | 0.00838 | -0.054 | 118.905
7.5 | 1.023 | 0.00866 | -0.054 | 118.168
8 | 1.042 | 0.00892 | -0.054 | 116.82
8.5 | 0.843 | 0.05407 | -0.018 | 15.6
9 | 0.845 | 0.05832 | -0.017 | 14.493
9.5 | 0.84 | 0.06261 | -0.018 | 13.419
10 | 0.829 | 0.06787 | -0.018 | 12.21
10.5 | 0.811 | 0.07417 | -0.017 | 10.936
11 | 0.788 | 0.07956 | -0.017 | 9.909
11.5 | 0.761 | 0.08599 | -0.018 | 8.855
12 | 0.731 | 0.09301 | -0.018 | 7.862
12.5 | 0.698 | 0.09902 | -0.018 | 7.053
13 | 0.664 | 0.10094 | -0.02 | 6.583

## 34. Re 750k Mach 0.00 (2)
BIGFOIL.COM POLAR EXPORT
HN-326
HN-326 |  |  |  | Cl Max: | 1.2571 | at alpha= | 11.5 | deg
XFOIL ncrit=9 |  |  |  | L/D Max: | 89.0848 | at alpha= | 4 | deg
Re: | 750000 |  |  | Cd Min: | 0.24887 | at alpha= | -20 | deg
Mach: | 0 |  |  | Cl=0 at alpha= | -2.1559 | deg
|  |  |  | @ Cl=0.1, Cd= | 0.0050088
|  |  |  | @ Cl=0.4, Cd= | 0.0050651
|  |  |  | @ Cl=0.6, Cd= | 0.0067627
alpha (deg) | Cl | Cd | Cm | Cl/Cd
-20 | -0.7568 | 0.24887 | 0.0567 | -3.0409
-19.5 | -0.7402 | 0.2425 | 0.0529 | -3.0524
-19 | -0.7237 | 0.23598 | 0.0491 | -3.0668
-18.5 | -0.7071 | 0.22906 | 0.0453 | -3.087
-18 | -0.6904 | 0.22177 | 0.0411 | -3.1131
-17.5 | -0.6749 | 0.21484 | 0.0371 | -3.1414
-17 | -0.6604 | 0.20741 | 0.033 | -3.184
-16.5 | -0.6465 | 0.1995 | 0.0302 | -3.2406
-16 | -0.6308 | 0.1936 | 0.0273 | -3.2583
-15.5 | -0.6163 | 0.18676 | 0.0241 | -3.3
-15 | -0.6021 | 0.17986 | 0.0209 | -3.3476
-14.5 | -0.5887 | 0.17219 | 0.0174 | -3.4189
-14 | -0.5783 | 0.16418 | 0.0131 | -3.5224
-13.5 | -0.567 | 0.15664 | 0.0099 | -3.6198
-13 | -0.5572 | 0.14869 | 0.0068 | -3.7474
-12.5 | -0.5551 | 0.13879 | 0.0036 | -3.9996
-12 | -0.546 | 0.13163 | 0.0012 | -4.148
-11.5 | -0.5347 | 0.12552 | -0.0006 | -4.2599
-11 | -0.5276 | 0.11813 | -0.0033 | -4.4663
-10.5 | -0.5221 | 0.11029 | -0.0065 | -4.7339
-10 | -0.5164 | 0.1014 | -0.0111 | -5.0927
-8.5 | -0.6163 | 0.04713 | -0.0438 | -13.0766
-8 | -0.6269 | 0.03611 | -0.0457 | -17.3608
-7.5 | -0.6238 | 0.02422 | -0.0439 | -25.7556
-7 | -0.59 | 0.01953 | -0.0415 | -30.2099
-6.5 | -0.5492 | 0.01669 | -0.0393 | -32.9059
-6 | -0.5083 | 0.01285 | -0.0372 | -39.5564
-5.5 | -0.463 | 0.01155 | -0.0354 | -40.0866
-5 | -0.3925 | 0.01057 | -0.0387 | -37.1334
-4.5 | -0.3224 | 0.00946 | -0.0419 | -34.0803
-4 | -0.2519 | 0.00851 | -0.0451 | -29.6005
-3.5 | -0.1798 | 0.0079 | -0.0487 | -22.7595
-3 | -0.1101 | 0.00722 | -0.0519 | -15.2493
-2.5 | -0.0435 | 0.00648 | -0.0544 | -6.713
-2 | 0.0197 | 0.00574 | -0.056 | 3.4321
-1.5 | 0.0781 | 0.00516 | -0.0565 | 15.1357
-1 | 0.1317 | 0.00479 | -0.0556 | 27.4948
-0.5 | 0.183 | 0.00462 | -0.0541 | 39.6104
0 | 0.2325 | 0.00457 | -0.052 | 50.8753
0.5 | 0.2796 | 0.00462 | -0.0494 | 60.5195
1 | 0.3395 | 0.00477 | -0.0498 | 71.174
1.5 | 0.401 | 0.00507 | -0.051 | 79.0927
2 | 0.4528 | 0.00543 | -0.0502 | 83.3886
2.5 | 0.505 | 0.00586 | -0.0494 | 86.1775
3 | 0.5573 | 0.00633 | -0.0488 | 88.0411
3.5 | 0.6096 | 0.00686 | -0.0482 | 88.863
4 | 0.6619 | 0.00743 | -0.0476 | 89.0848
4.5 | 0.7135 | 0.00811 | -0.047 | 87.9778
5 | 0.7651 | 0.00879 | -0.0464 | 87.0421
5.5 | 0.8163 | 0.00953 | -0.0457 | 85.6558
6 | 0.8668 | 0.01037 | -0.045 | 83.5873
6.5 | 0.9171 | 0.01121 | -0.0442 | 81.8109
7 | 0.9665 | 0.0122 | -0.0433 | 79.2213
7.5 | 1.0138 | 0.01353 | -0.0419 | 74.9298
8 | 1.0584 | 0.0152 | -0.0402 | 69.6316
8.5 | 1.1041 | 0.01657 | -0.0387 | 66.6325
9 | 1.147 | 0.01822 | -0.0369 | 62.9528
9.5 | 1.1769 | 0.02167 | -0.0335 | 54.3101
10 | 1.2064 | 0.02511 | -0.0302 | 48.0446
10.5 | 1.2359 | 0.02804 | -0.0272 | 44.0763
11 | 1.2569 | 0.03141 | -0.0235 | 40.0159
11.5 | 1.2571 | 0.03554 | -0.0177 | 35.3714
12 | 1.2366 | 0.04098 | -0.012 | 30.1757
12.5 | 1.2132 | 0.04799 | -0.0109 | 25.2803
13 | 1.1779 | 0.05918 | -0.0156 | 19.9037
13.5 | 1.1351 | 0.07544 | -0.0263 | 15.0464
14 | 1.0952 | 0.09423 | -0.039 | 11.6226
14.5 | 1.0385 | 0.11909 | -0.0541 | 8.7203
15 | 0.8928 | 0.18486 | -0.0845 | 4.8296
15.5 | 0.9031 | 0.19404 | -0.0894 | 4.6542
16 | 0.9166 | 0.2015 | -0.0935 | 4.5489
16.5 | 0.9246 | 0.2105 | -0.0981 | 4.3924

## 35. Re 750k Mach 0.10 (1)
BIGFOIL.COM POLAR EXPORT
HN-326
HN-326 |  |  |  | Cl Max: | 1.042 | at alpha= | 8 | deg
JavaFoil+Calcfoil stall+Eppler ext transition |  |  |  | L/D Max: | 118.396 | at alpha= | 7 | deg
Re: | 750000 |  |  | Cd Min: | 0.00572 | at alpha= | 1.5 | deg
Mach: | 0.1 |  |  | Cl=0 at alpha= | -2.1983 | deg
|  |  |  | @ Cl=0.1, Cd= | 0.0060276
|  |  |  | @ Cl=0.4, Cd= | 0.0057476
|  |  |  | @ Cl=0.6, Cd= | 0.0057928
alpha (deg) | Cl | Cd | Cm | Cl/Cd
-15 | -0.317 | 0.12924 | -0.018 | -2.456
-14.5 | -0.339 | 0.12318 | -0.018 | -2.751
-14 | -0.361 | 0.11925 | -0.017 | -3.024
-13.5 | -0.382 | 0.11202 | -0.018 | -3.414
-13 | -0.404 | 0.10405 | -0.017 | -3.881
-12.5 | -0.424 | 0.0977 | -0.017 | -4.344
-12 | -0.443 | 0.09046 | -0.017 | -4.899
-11.5 | -0.46 | 0.08416 | -0.017 | -5.464
-11 | -0.472 | 0.07932 | -0.017 | -5.947
-10.5 | -0.477 | 0.0743 | -0.017 | -6.417
-10 | -0.478 | 0.06943 | -0.017 | -6.886
-9.5 | -0.475 | 0.06479 | -0.017 | -7.334
-9 | -0.468 | 0.06051 | -0.017 | -7.73
-8.5 | -0.456 | 0.0565 | -0.016 | -8.065
-8 | -0.439 | 0.05307 | -0.016 | -8.269
-7.5 | -0.417 | 0.04916 | -0.016 | -8.489
-7 | -0.391 | 0.04607 | -0.016 | -8.497
-6.5 | -0.362 | 0.04315 | -0.019 | -8.386
-6 | -0.409 | 0.00931 | -0.049 | -43.923
-5.5 | -0.363 | 0.00902 | -0.049 | -40.232
-5 | -0.313 | 0.00889 | -0.05 | -35.25
-4.5 | -0.261 | 0.00855 | -0.05 | -30.52
-4 | -0.206 | 0.00822 | -0.05 | -25.128
-3.5 | -0.15 | 0.00796 | -0.05 | -18.895
-3 | -0.093 | 0.00762 | -0.05 | -12.233
-2.5 | -0.035 | 0.00651 | -0.051 | -5.423
-2 | 0.023 | 0.00622 | -0.051 | 3.702
-1.5 | 0.081 | 0.00596 | -0.051 | 13.68
-1 | 0.14 | 0.00617 | -0.051 | 22.703
-0.5 | 0.198 | 0.00631 | -0.051 | 31.447
0 | 0.257 | 0.00608 | -0.052 | 42.287
0.5 | 0.315 | 0.00591 | -0.052 | 53.391
1 | 0.374 | 0.00577 | -0.052 | 64.789
1.5 | 0.432 | 0.00572 | -0.052 | 75.521
2 | 0.49 | 0.00572 | -0.052 | 85.733
2.5 | 0.548 | 0.00573 | -0.053 | 95.647
3 | 0.606 | 0.0058 | -0.053 | 104.439
3.5 | 0.663 | 0.00593 | -0.053 | 111.67
4 | 0.719 | 0.00637 | -0.053 | 112.75
4.5 | 0.773 | 0.00675 | -0.053 | 114.536
5 | 0.824 | 0.0072 | -0.054 | 114.483
5.5 | 0.874 | 0.00784 | -0.054 | 111.491
6 | 0.92 | 0.00795 | -0.054 | 115.739
6.5 | 0.962 | 0.00814 | -0.054 | 118.149
7 | 0.998 | 0.00843 | -0.054 | 118.396
7.5 | 1.024 | 0.00872 | -0.054 | 117.472
8 | 1.042 | 0.00895 | -0.055 | 116.388
8.5 | 0.841 | 0.05438 | -0.018 | 15.459
9 | 0.84 | 0.05874 | -0.018 | 14.297
9.5 | 0.832 | 0.06373 | -0.018 | 13.048
10 | 0.816 | 0.06837 | -0.017 | 11.936
10.5 | 0.794 | 0.07465 | -0.018 | 10.642
11 | 0.767 | 0.0807 | -0.017 | 9.506
11.5 | 0.735 | 0.08801 | -0.018 | 8.356
12 | 0.701 | 0.08967 | -0.019 | 7.812
12.5 | 0.663 | 0.09587 | -0.02 | 6.916
13 | 0.624 | 0.10187 | -0.021 | 6.13

## 36. Re 750k Mach 0.10 (2)
BIGFOIL.COM POLAR EXPORT
HN-326
HN-326 |  |  |  | Cl Max: | 1.2462 | at alpha= | 11 | deg
XFOIL ncrit=9 |  |  |  | L/D Max: | 88.9572 | at alpha= | 4 | deg
Re: | 750000 |  |  | Cd Min: | 0.2028 | at alpha= | 16 | deg
Mach: | 0.1 |  |  | Cl=0 at alpha= | -2.1593 | deg
|  |  |  | @ Cl=0.1, Cd= | 0.005039
|  |  |  | @ Cl=0.4, Cd= | 0.0050756
|  |  |  | @ Cl=0.6, Cd= | 0.0067686
alpha (deg) | Cl | Cd | Cm | Cl/Cd
-8 | -0.6088 | 0.04143 | -0.0449 | -14.6947
-7.5 | -0.6204 | 0.02681 | -0.0446 | -23.1406
-7 | -0.5922 | 0.02055 | -0.0422 | -28.8175
-6.5 | -0.5522 | 0.01744 | -0.0399 | -31.6628
-6 | -0.5117 | 0.01338 | -0.0376 | -38.2436
-5.5 | -0.4657 | 0.01173 | -0.0359 | -39.7016
-5 | -0.3945 | 0.01065 | -0.0392 | -37.0423
-4.5 | -0.3241 | 0.0095 | -0.0424 | -34.1158
-4 | -0.2528 | 0.00856 | -0.0456 | -29.5327
-3.5 | -0.1809 | 0.00792 | -0.0491 | -22.8409
-3 | -0.11 | 0.00724 | -0.0523 | -15.1934
-2.5 | -0.0434 | 0.0065 | -0.0547 | -6.6769
-2 | 0.0203 | 0.00576 | -0.0564 | 3.5243
-1.5 | 0.0787 | 0.00519 | -0.0568 | 15.1638
-1 | 0.1323 | 0.00481 | -0.0558 | 27.5052
-0.5 | 0.1839 | 0.00464 | -0.0543 | 39.6336
0 | 0.2337 | 0.0046 | -0.0523 | 50.8043
0.5 | 0.2812 | 0.00464 | -0.0497 | 60.6034
1 | 0.3404 | 0.00479 | -0.0498 | 71.0647
1.5 | 0.403 | 0.00509 | -0.0512 | 79.1749
2 | 0.455 | 0.00546 | -0.0503 | 83.3333
2.5 | 0.5075 | 0.00588 | -0.0496 | 86.3095
3 | 0.5602 | 0.00636 | -0.0489 | 88.0818
3.5 | 0.6128 | 0.0069 | -0.0483 | 88.8116
4 | 0.6654 | 0.00748 | -0.0477 | 88.9572
4.5 | 0.7173 | 0.00816 | -0.047 | 87.9044
5 | 0.7694 | 0.00884 | -0.0464 | 87.0362
5.5 | 0.8208 | 0.00962 | -0.0457 | 85.3222
6 | 0.8718 | 0.01044 | -0.0449 | 83.5057
6.5 | 0.9222 | 0.01133 | -0.044 | 81.3945
7 | 0.9712 | 0.01248 | -0.0429 | 77.8205
7.5 | 1.0195 | 0.01369 | -0.0416 | 74.4704
8 | 1.0642 | 0.01542 | -0.0397 | 69.0143
8.5 | 1.1094 | 0.01694 | -0.0379 | 65.49
9 | 1.1514 | 0.01876 | -0.0359 | 61.3753
9.5 | 1.1771 | 0.02291 | -0.0319 | 51.3793
10 | 1.2072 | 0.02623 | -0.0287 | 46.0236
10.5 | 1.2328 | 0.02955 | -0.0252 | 41.7191
11 | 1.2462 | 0.0334 | -0.0208 | 37.3114
11.5 | 1.2344 | 0.0379 | -0.0141 | 32.5699
12 | 1.2074 | 0.04456 | -0.0106 | 27.0961
12.5 | 1.1799 | 0.05339 | -0.0126 | 22.0996
13 | 1.1421 | 0.06716 | -0.021 | 17.0057
13.5 | 1.0986 | 0.08565 | -0.0337 | 12.8266
14 | 1.0561 | 0.10621 | -0.0468 | 9.9435
14.5 | 0.8995 | 0.16779 | -0.0776 | 5.3609
15 | 0.8937 | 0.18604 | -0.0854 | 4.8038
15.5 | 0.9043 | 0.19529 | -0.0904 | 4.6305
16 | 0.9181 | 0.2028 | -0.0946 | 4.5271

## 37. Re 750k Mach 0.25 (1)
BIGFOIL.COM POLAR EXPORT
HN-326
HN-326 |  |  |  | Cl Max: | 1.024 | at alpha= | 7.5 | deg
JavaFoil+Calcfoil stall+Eppler ext transition |  |  |  | L/D Max: | 115.79 | at alpha= | 6.5 | deg
Re: | 750000 |  |  | Cd Min: | 0.00582 | at alpha= | 2 | deg
Mach: | 0.25 |  |  | Cl=0 at alpha= | -2.2 | deg
|  |  |  | @ Cl=0.1, Cd= | 0.0061333
|  |  |  | @ Cl=0.4, Cd= | 0.10269
|  |  |  | @ Cl=0.6, Cd= | 0.10269
alpha (deg) | Cl | Cd | Cm | Cl/Cd
-13.5 | -0.063 | 0.11052 | -0.02 | -0.569
-13 | -0.06 | 0.1088 | -0.02 | -0.553
-12.5 | -0.17 | 0.10436 | -0.02 | -1.629
-12 | -0.232 | 0.09568 | -0.019 | -2.429
-11.5 | -0.286 | 0.09236 | -0.018 | -3.092
-11 | -0.329 | 0.08587 | -0.018 | -3.835
-10.5 | -0.362 | 0.07889 | -0.018 | -4.584
-10 | -0.388 | 0.07275 | -0.018 | -5.328
-9.5 | -0.407 | 0.06722 | -0.018 | -6.049
-9 | -0.418 | 0.06261 | -0.018 | -6.678
-8.5 | -0.422 | 0.05816 | -0.018 | -7.251
-8 | -0.417 | 0.05396 | -0.018 | -7.736
-7.5 | -0.406 | 0.05021 | -0.017 | -8.076
-7 | -0.387 | 0.0473 | -0.017 | -8.172
-6.5 | -0.361 | 0.04381 | -0.017 | -8.246
-6 | -0.331 | 0.04077 | -0.021 | -8.123
-5.5 | -0.368 | 0.00916 | -0.051 | -40.202
-5 | -0.319 | 0.00904 | -0.051 | -35.311
-4.5 | -0.267 | 0.00868 | -0.051 | -30.733
-4 | -0.212 | 0.00833 | -0.051 | -25.415
-3.5 | -0.154 | 0.00805 | -0.052 | -19.159
-3 | -0.096 | 0.00769 | -0.052 | -12.44
-2.5 | -0.036 | 0.00697 | -0.052 | -5.198
-2 | 0.024 | 0.0064 | -0.052 | 3.695
-1.5 | 0.084 | 0.00608 | -0.052 | 13.759
-1 | 0.144 | 0.00628 | -0.053 | 22.901
-0.5 | 0.204 | 0.00615 | -0.053 | 33.173
0 | 0.264 | 0.0062 | -0.053 | 42.548
0.5 | 0.324 | 0.00601 | -0.053 | 53.936
1 | 0.384 | 0.00589 | -0.053 | 65.227
1.5 | 0.444 | 0.00584 | -0.054 | 75.965
2 | 0.503 | 0.00582 | -0.054 | 86.448
2.5 | 0.563 | 0.00588 | -0.054 | 95.704
3 | 0.622 | 0.00599 | -0.054 | 103.848
3.5 | 0.681 | 0.00617 | -0.054 | 110.298
4 | 0.738 | 0.00656 | -0.055 | 112.515
4.5 | 0.793 | 0.00694 | -0.055 | 114.177
5 | 0.845 | 0.00742 | -0.055 | 113.912
5.5 | 0.894 | 0.00801 | -0.055 | 111.596
6 | 0.938 | 0.00815 | -0.055 | 115.171
6.5 | 0.978 | 0.00845 | -0.056 | 115.79
7 | 1.009 | 0.00878 | -0.056 | 114.933
7.5 | 1.024 | 0.00902 | -0.056 | 113.568
8 | 0.822 | 0.05203 | -0.018 | 15.802
8.5 | 0.812 | 0.05672 | -0.018 | 14.316
9 | 0.789 | 0.06172 | -0.018 | 12.791
9.5 | 0.754 | 0.06895 | -0.018 | 10.931
10 | 0.705 | 0.07552 | -0.018 | 9.339
10.5 | 0.646 | 0.07786 | -0.02 | 8.293
11 | 0.576 | 0.08391 | -0.021 | 6.865
11.5 | 0.498 | 0.09028 | -0.021 | 5.52
12 | 0.414 | 0.09658 | -0.022 | 4.285
12.5 | 0.322 | 0.10269 | -0.022 | 3.139

## 38. Re 750k Mach 0.25 (2)
BIGFOIL.COM POLAR EXPORT
HN-326
HN-326 |  |  |  | Cl Max: | 1.1836 | at alpha= | 9.5 | deg
XFOIL ncrit=9 |  |  |  | L/D Max: | 88.6917 | at alpha= | 4 | deg
Re: | 750000 |  |  | Cd Min: | 0.18085 | at alpha= | 14.5 | deg
Mach: | 0.25 |  |  | Cl=0 at alpha= | -2.1696 | deg
|  |  |  | @ Cl=0.1, Cd= | 0.0051869
|  |  |  | @ Cl=0.4, Cd= | 0.0051501
|  |  |  | @ Cl=0.6, Cd= | 0.0068025
alpha (deg) | Cl | Cd | Cm | Cl/Cd
-7.5 | -0.5333 | 0.05578 | -0.0378 | -9.5608
-7 | -0.5847 | 0.0304 | -0.0449 | -19.2336
-5.5 | -0.4787 | 0.01295 | -0.0392 | -36.9653
-5 | -0.4049 | 0.01132 | -0.0423 | -35.7686
-4.5 | -0.3328 | 0.00983 | -0.0451 | -33.8555
-3.5 | -0.1853 | 0.0081 | -0.0512 | -22.8765
-3 | -0.1092 | 0.00737 | -0.055 | -14.8168
-2.5 | -0.0419 | 0.00663 | -0.057 | -6.3198
-2 | 0.0215 | 0.00589 | -0.0581 | 3.6503
-1.5 | 0.0808 | 0.00532 | -0.0582 | 15.188
-1 | 0.1356 | 0.00494 | -0.0572 | 27.4494
-0.5 | 0.1888 | 0.00477 | -0.0556 | 39.5807
0 | 0.2405 | 0.00472 | -0.0536 | 50.9534
0.5 | 0.2898 | 0.00477 | -0.0511 | 60.7547
1 | 0.3451 | 0.00491 | -0.0498 | 70.2851
1.5 | 0.4137 | 0.00521 | -0.0521 | 79.405
2 | 0.4673 | 0.0056 | -0.0511 | 83.4464
2.5 | 0.5215 | 0.00605 | -0.0503 | 86.1983
3 | 0.5759 | 0.00655 | -0.0495 | 87.9237
3.5 | 0.6303 | 0.00712 | -0.0488 | 88.5253
4 | 0.6847 | 0.00772 | -0.048 | 88.6917
4.5 | 0.7386 | 0.00844 | -0.0472 | 87.5118
5 | 0.7925 | 0.00918 | -0.0463 | 86.329
5.5 | 0.8459 | 0.01 | -0.0453 | 84.59
6 | 0.8988 | 0.0109 | -0.0442 | 82.4587
6.5 | 0.9505 | 0.012 | -0.0429 | 79.2083
7 | 0.9998 | 0.01352 | -0.0409 | 73.9497
7.5 | 1.0478 | 0.01513 | -0.0388 | 69.2531
8 | 1.0928 | 0.01711 | -0.0362 | 63.8691
8.5 | 1.1341 | 0.01948 | -0.0332 | 58.2187
9 | 1.1676 | 0.0227 | -0.0295 | 51.4361
9.5 | 1.1836 | 0.0279 | -0.0243 | 42.4229
10 | 1.175 | 0.03433 | -0.0175 | 34.2266
10.5 | 1.1495 | 0.04017 | -0.0111 | 28.6159
11 | 1.124 | 0.04761 | -0.0106 | 23.6085
11.5 | 1.1009 | 0.05777 | -0.0161 | 19.0566
13.5 | 0.9103 | 0.14701 | -0.0689 | 6.1921
14 | 0.897 | 0.16402 | -0.0773 | 5.4688
14.5 | 0.8888 | 0.18085 | -0.0842 | 4.9146

## 39. Re 750k Mach 0.50 (1)
BIGFOIL.COM POLAR EXPORT
HN-326
HN-326 |  |  |  | Cl Max: | 1.21 | at alpha= | 20 | deg
JavaFoil+Calcfoil stall+Eppler ext transition |  |  |  | L/D Max: | 112.523 | at alpha= | 4.5 | deg
Re: | 750000 |  |  | Cd Min: | 0.00637 | at alpha= | 1.5 | deg
Mach: | 0.5 |  |  | Cl=0 at alpha= | -2.197 | deg
|  |  |  | @ Cl=0.1, Cd= | 0.0067252
|  |  |  | @ Cl=0.4, Cd= | 0.0064506
|  |  |  | @ Cl=0.6, Cd= | 0.0064794
alpha (deg) | Cl | Cd | Cm | Cl/Cd
-20 | -0.92 | 0.21088 | -0.029 | -4.362
-19.5 | -0.893 | 0.20003 | -0.028 | -4.466
-19 | -0.869 | 0.19257 | -0.028 | -4.51
-18.5 | -0.844 | 0.1896 | -0.028 | -4.451
-18 | -0.819 | 0.18314 | -0.028 | -4.473
-17.5 | -0.794 | 0.17906 | -0.028 | -4.436
-17 | -0.769 | 0.17716 | -0.028 | -4.342
-16.5 | -0.743 | 0.1672 | -0.027 | -4.442
-16 | -0.718 | 0.16457 | -0.027 | -4.36
-15.5 | -0.692 | 0.16089 | -0.027 | -4.304
-15 | -0.667 | 0.15176 | -0.027 | -4.398
-14.5 | -0.642 | 0.14698 | -0.027 | -4.37
-14 | -0.615 | 0.14046 | -0.026 | -4.381
-13.5 | -0.59 | 0.13584 | -0.026 | -4.344
-13 | -0.565 | 0.1321 | -0.026 | -4.275
-12.5 | -0.539 | 0.12855 | -0.026 | -4.195
-12 | -0.513 | 0.1222 | -0.025 | -4.198
-11.5 | -0.487 | 0.11858 | -0.024 | -4.109
-11 | -0.462 | 0.11232 | -0.025 | -4.11
-10.5 | -0.436 | 0.10881 | -0.025 | -4.006
-10 | -0.41 | 0.09993 | -0.023 | -4.099
-9.5 | -0.384 | 0.09775 | -0.023 | -3.926
-9 | -0.358 | 0.0953 | -0.023 | -3.755
-8.5 | -0.332 | 0.09286 | -0.024 | -3.575
-8 | -0.306 | 0.07304 | -0.022 | -4.184
-7.5 | -0.28 | 0.05898 | -0.022 | -4.74
-7 | -0.253 | 0.05204 | -0.022 | -4.871
-6.5 | -0.227 | 0.05638 | -0.021 | -4.029
-6 | -0.201 | 0.04555 | -0.021 | -4.412
-5.5 | -0.267 | 0.04164 | -0.021 | -6.415
-5 | -0.264 | 0.0391 | -0.018 | -6.739
-4.5 | -0.287 | 0.00946 | -0.057 | -30.331
-4 | -0.232 | 0.00906 | -0.057 | -25.634
-3.5 | -0.171 | 0.00859 | -0.058 | -19.917
-3 | -0.107 | 0.00833 | -0.058 | -12.8
-2.5 | -0.04 | 0.0079 | -0.058 | -5.116
-2 | 0.026 | 0.00698 | -0.058 | 3.781
-1.5 | 0.094 | 0.00671 | -0.059 | 13.95
-1 | 0.161 | 0.00688 | -0.059 | 23.386
-0.5 | 0.228 | 0.00666 | -0.059 | 34.246
0 | 0.295 | 0.00669 | -0.059 | 44.12
0.5 | 0.362 | 0.00653 | -0.06 | 55.457
1 | 0.429 | 0.00639 | -0.06 | 67.111
1.5 | 0.496 | 0.00637 | -0.06 | 77.838
2 | 0.562 | 0.0064 | -0.06 | 87.882
2.5 | 0.629 | 0.00654 | -0.06 | 96.154
3 | 0.694 | 0.00681 | -0.061 | 101.991
3.5 | 0.759 | 0.00716 | -0.061 | 105.996
4 | 0.821 | 0.0074 | -0.061 | 110.92
4.5 | 0.877 | 0.00779 | -0.061 | 112.523
5 | 0.926 | 0.00852 | -0.061 | 108.569
5.5 | 0.96 | 0.0091 | -0.062 | 105.492
6 | 0.776 | 0.0416 | -0.02 | 18.644
6.5 | 0.726 | 0.04888 | -0.02 | 14.858
7 | 0.495 | 0.05095 | -0.025 | 9.707
7.5 | 0.521 | 0.06007 | -0.023 | 8.676
8 | 0.548 | 0.08567 | -0.024 | 6.401
8.5 | 0.575 | 0.08808 | -0.024 | 6.532
9 | 0.603 | 0.09416 | -0.027 | 6.406
9.5 | 0.63 | 0.0988 | -0.027 | 6.378
10 | 0.657 | 0.10421 | -0.026 | 6.305
10.5 | 0.685 | 0.11154 | -0.029 | 6.143
11 | 0.712 | 0.11466 | -0.029 | 6.211
11.5 | 0.74 | 0.12082 | -0.03 | 6.124
12 | 0.768 | 0.12524 | -0.031 | 6.13
12.5 | 0.795 | 0.12869 | -0.031 | 6.175
13 | 0.822 | 0.13398 | -0.032 | 6.137
13.5 | 0.851 | 0.13999 | -0.034 | 6.077
14 | 0.878 | 0.14805 | -0.034 | 5.929
14.5 | 0.905 | 0.15351 | -0.034 | 5.895
15 | 0.934 | 0.16053 | -0.036 | 5.817
15.5 | 0.961 | 0.16423 | -0.036 | 5.853
16 | 0.988 | 0.16984 | -0.036 | 5.818
16.5 | 1.015 | 0.17548 | -0.036 | 5.786
17 | 1.043 | 0.18002 | -0.037 | 5.796
17.5 | 1.072 | 0.18857 | -0.038 | 5.685
18 | 1.099 | 0.1911 | -0.038 | 5.751
18.5 | 1.126 | 0.19698 | -0.038 | 5.716
19 | 1.153 | 0.19994 | -0.039 | 5.766
19.5 | 1.183 | 0.21151 | -0.04 | 5.592
20 | 1.21 | 0.21405 | -0.04 | 5.653

## 40. Re 750k Mach 0.50 (2)
BIGFOIL.COM POLAR EXPORT
HN-326
HN-326 |  |  |  | Cl Max: | 1.1668 | at alpha= | 20 | deg
XFOIL ncrit=9 |  |  |  | L/D Max: | 88.1569 | at alpha= | 3.5 | deg
Re: | 750000 |  |  | Cd Min: | 0.31024 | at alpha= | 20 | deg
Mach: | 0.5 |  |  | Cl=0 at alpha= | -2.1802 | deg
|  |  |  | @ Cl=0.1, Cd= | 0.0058525
|  |  |  | @ Cl=0.4, Cd= | 0.0055231
|  |  |  | @ Cl=0.6, Cd= | 0.0069057
alpha (deg) | Cl | Cd | Cm | Cl/Cd
-20 | -0.8472 | 0.27816 | 0.0726 | -3.0457
-19.5 | -0.8249 | 0.26974 | 0.0677 | -3.0581
-19 | -0.8024 | 0.2612 | 0.0625 | -3.072
-18.5 | -0.7808 | 0.25279 | 0.0571 | -3.0887
-18 | -0.7597 | 0.24445 | 0.0521 | -3.1078
-17.5 | -0.7386 | 0.23621 | 0.0473 | -3.1269
-17 | -0.7173 | 0.22766 | 0.0441 | -3.1508
-16.5 | -0.6964 | 0.21995 | 0.04 | -3.1662
-16 | -0.6755 | 0.21192 | 0.0358 | -3.1875
-15.5 | -0.6547 | 0.20366 | 0.0314 | -3.2147
-15 | -0.6362 | 0.19536 | 0.0257 | -3.2566
-14.5 | -0.6176 | 0.18713 | 0.0214 | -3.3004
-14 | -0.5989 | 0.17816 | 0.0188 | -3.3616
-13.5 | -0.5805 | 0.17055 | 0.0156 | -3.4037
-13 | -0.5629 | 0.16293 | 0.0123 | -3.4549
-12.5 | -0.5465 | 0.15514 | 0.009 | -3.5226
-12 | -0.5312 | 0.14723 | 0.0057 | -3.608
-11.5 | -0.5189 | 0.13871 | 0.0007 | -3.7409
-11 | -0.5062 | 0.13064 | -0.0027 | -3.8748
-10.5 | -0.4953 | 0.1222 | -0.006 | -4.0532
-10 | -0.4898 | 0.11329 | -0.0086 | -4.3234
-9.5 | -0.4776 | 0.10655 | -0.0102 | -4.4824
-9 | -0.4697 | 0.09888 | -0.0131 | -4.7502
-8.5 | -0.4578 | 0.09153 | -0.0177 | -5.0016
-8 | -0.453 | 0.0834 | -0.021 | -5.4317
-7.5 | -0.4656 | 0.0734 | -0.0236 | -6.3433
-7 | -0.4737 | 0.06511 | -0.0272 | -7.2754
-6.5 | -0.4919 | 0.05686 | -0.0313 | -8.6511
-6 | -0.5019 | 0.04597 | -0.0395 | -10.918
-5.5 | -0.5071 | 0.03553 | -0.042 | -14.2724
-5 | -0.4467 | 0.02049 | -0.0544 | -21.8009
-4.5 | -0.3679 | 0.01329 | -0.0582 | -27.6825
-4 | -0.2866 | 0.01044 | -0.0598 | -27.4521
-3.5 | -0.1969 | 0.00879 | -0.0631 | -22.4005
-3 | -0.118 | 0.00789 | -0.0644 | -14.9556
-2.5 | -0.044 | 0.00717 | -0.0652 | -6.1367
-2 | 0.0248 | 0.00647 | -0.0651 | 3.8331
-1.5 | 0.0878 | 0.00593 | -0.0641 | 14.8061
-1 | 0.1492 | 0.00554 | -0.0627 | 26.9314
-0.5 | 0.2096 | 0.00531 | -0.0611 | 39.4727
0 | 0.2691 | 0.00525 | -0.0591 | 51.2571
0.5 | 0.327 | 0.00531 | -0.0567 | 61.5819
1 | 0.3811 | 0.00545 | -0.0533 | 69.9266
1.5 | 0.4561 | 0.00574 | -0.0546 | 79.4599
2 | 0.5212 | 0.0062 | -0.0542 | 84.0645
2.5 | 0.5831 | 0.00674 | -0.053 | 86.5134
3 | 0.6453 | 0.00735 | -0.0517 | 87.7959
3.5 | 0.7079 | 0.00803 | -0.0503 | 88.1569
4 | 0.7705 | 0.0088 | -0.0487 | 87.5568
4.5 | 0.8334 | 0.00964 | -0.0468 | 86.4523
5 | 0.8961 | 0.0106 | -0.0445 | 84.5377
5.5 | 0.9578 | 0.01177 | -0.0418 | 81.3764
6 | 1.0153 | 0.01357 | -0.0379 | 74.8195
6.5 | 1.063 | 0.01645 | -0.0324 | 64.6201
7 | 1.099 | 0.02057 | -0.0256 | 53.4273
7.5 | 1.1134 | 0.02632 | -0.0183 | 42.3024
8 | 1.0944 | 0.03263 | -0.0104 | 33.5397
8.5 | 1.0618 | 0.04056 | -0.0086 | 26.1785
9 | 1.0289 | 0.05234 | -0.0163 | 19.658
9.5 | 1 | 0.06754 | -0.0284 | 14.806
10 | 0.9713 | 0.08287 | -0.0384 | 11.7208
10.5 | 0.9432 | 0.09792 | -0.0476 | 9.6324
11 | 0.9199 | 0.11286 | -0.0564 | 8.1508
11.5 | 0.9052 | 0.12726 | -0.0645 | 7.113
12 | 0.8981 | 0.14128 | -0.0722 | 6.3569
12.5 | 0.899 | 0.15435 | -0.0792 | 5.8244
13 | 0.9048 | 0.16676 | -0.0858 | 5.4258
13.5 | 0.9151 | 0.17833 | -0.092 | 5.1315
14 | 0.9263 | 0.19172 | -0.0987 | 4.8315
14.5 | 0.9449 | 0.20081 | -0.1028 | 4.7054
15 | 0.9594 | 0.21212 | -0.1086 | 4.5229
15.5 | 0.9782 | 0.22246 | -0.1144 | 4.3972
16 | 0.9971 | 0.23345 | -0.1216 | 4.2712
16.5 | 1.0177 | 0.243 | -0.1271 | 4.1881
17 | 1.0389 | 0.25183 | -0.1323 | 4.1254
17.5 | 1.0599 | 0.26102 | -0.1365 | 4.0606
18 | 1.081 | 0.27092 | -0.1423 | 3.9901
18.5 | 1.1015 | 0.2808 | -0.1486 | 3.9227
19 | 1.1231 | 0.29119 | -0.1554 | 3.8569
19.5 | 1.145 | 0.30088 | -0.1612 | 3.8055
20 | 1.1668 | 0.31024 | -0.167 | 3.761

## 41. Re 1M Mach 0.00 (1)
BIGFOIL.COM POLAR EXPORT
HN-326
HN-326 |  |  |  | Cl Max: | 1.053 | at alpha= | 8.5 | deg
JavaFoil+Calcfoil stall+Eppler ext transition |  |  |  | L/D Max: | 125.213 | at alpha= | 7 | deg
Re: | 1000000 |  |  | Cd Min: | 0.00552 | at alpha= | 2 | deg
Mach: | 0 |  |  | Cl=0 at alpha= | -2.1983 | deg
|  |  |  | @ Cl=0.1, Cd= | 0.0062148
|  |  |  | @ Cl=0.4, Cd= | 0.0055855
|  |  |  | @ Cl=0.6, Cd= | 0.0055984
alpha (deg) | Cl | Cd | Cm | Cl/Cd
-15.5 | -0.338 | 0.13074 | -0.019 | -2.588
-15 | -0.357 | 0.12455 | -0.018 | -2.868
-14.5 | -0.376 | 0.1173 | -0.018 | -3.209
-14 | -0.396 | 0.11113 | -0.018 | -3.56
-13.5 | -0.415 | 0.10531 | -0.018 | -3.938
-13 | -0.433 | 0.09869 | -0.018 | -4.387
-12.5 | -0.45 | 0.09337 | -0.018 | -4.823
-12 | -0.466 | 0.08751 | -0.018 | -5.325
-11.5 | -0.479 | 0.08123 | -0.018 | -5.899
-11 | -0.488 | 0.07589 | -0.018 | -6.427
-10.5 | -0.49 | 0.07173 | -0.018 | -6.83
-10 | -0.488 | 0.06682 | -0.018 | -7.31
-9.5 | -0.483 | 0.06279 | -0.018 | -7.695
-9 | -0.474 | 0.05849 | -0.018 | -8.098
-8.5 | -0.46 | 0.05499 | -0.017 | -8.358
-8 | -0.441 | 0.05149 | -0.017 | -8.572
-7.5 | -0.419 | 0.04832 | -0.017 | -8.665
-7 | -0.392 | 0.04508 | -0.019 | -8.699
-6.5 | -0.366 | 0.03968 | -0.028 | -9.229
-6 | -0.408 | 0.00886 | -0.049 | -46.078
-5.5 | -0.362 | 0.00867 | -0.049 | -41.723
-5 | -0.312 | 0.00837 | -0.049 | -37.292
-4.5 | -0.26 | 0.00802 | -0.05 | -32.403
-4 | -0.206 | 0.00774 | -0.05 | -26.548
-3.5 | -0.15 | 0.00758 | -0.05 | -19.737
-3 | -0.093 | 0.00719 | -0.05 | -12.895
-2.5 | -0.035 | 0.00628 | -0.05 | -5.594
-2 | 0.023 | 0.00608 | -0.051 | 3.767
-1.5 | 0.081 | 0.0063 | -0.051 | 12.861
-1 | 0.139 | 0.00604 | -0.051 | 23.08
-0.5 | 0.198 | 0.0061 | -0.051 | 32.358
0 | 0.256 | 0.0059 | -0.051 | 43.36
0.5 | 0.314 | 0.00572 | -0.052 | 54.844
1 | 0.372 | 0.0056 | -0.052 | 66.405
1.5 | 0.43 | 0.00557 | -0.052 | 77.099
2 | 0.488 | 0.00552 | -0.052 | 88.288
2.5 | 0.545 | 0.00557 | -0.052 | 97.92
3 | 0.603 | 0.0056 | -0.053 | 107.611
3.5 | 0.659 | 0.00574 | -0.053 | 114.84
4 | 0.715 | 0.00595 | -0.053 | 120.301
4.5 | 0.769 | 0.00632 | -0.053 | 121.718
5 | 0.821 | 0.00678 | -0.053 | 121.073
5.5 | 0.87 | 0.00741 | -0.053 | 117.358
6 | 0.916 | 0.00752 | -0.054 | 121.926
6.5 | 0.959 | 0.00769 | -0.054 | 124.691
7 | 0.996 | 0.00795 | -0.054 | 125.213
7.5 | 1.023 | 0.00823 | -0.054 | 124.378
8 | 1.042 | 0.00851 | -0.054 | 122.439
8.5 | 1.053 | 0.00869 | -0.054 | 121.252
9 | 0.845 | 0.0572 | -0.018 | 14.777
9.5 | 0.841 | 0.06177 | -0.02 | 13.613
10 | 0.829 | 0.06598 | -0.018 | 12.56
10.5 | 0.811 | 0.07231 | -0.018 | 11.219
11 | 0.789 | 0.07765 | -0.018 | 10.156
11.5 | 0.762 | 0.08168 | -0.019 | 9.326
12 | 0.732 | 0.08695 | -0.021 | 8.417
12.5 | 0.699 | 0.09211 | -0.021 | 7.59
13 | 0.665 | 0.0982 | -0.022 | 6.773
13.5 | 0.63 | 0.10405 | -0.023 | 6.058

## 42. Re 1M Mach 0.00 (2)
BIGFOIL.COM POLAR EXPORT
HN-326
HN-326 |  |  |  | Cl Max: | 1.3056 | at alpha= | 11.5 | deg
XFOIL ncrit=9 |  |  |  | L/D Max: | 93.5684 | at alpha= | 4 | deg
Re: | 1000000 |  |  | Cd Min: | 0.24811 | at alpha= | -20 | deg
Mach: | 0 |  |  | Cl=0 at alpha= | -2.218 | deg
|  |  |  | @ Cl=0.1, Cd= | 0.0048454
|  |  |  | @ Cl=0.4, Cd= | 0.0048195
|  |  |  | @ Cl=0.6, Cd= | 0.0064275
alpha (deg) | Cl | Cd | Cm | Cl/Cd
-20 | -0.7539 | 0.24811 | 0.0557 | -3.0386
-19.5 | -0.7376 | 0.24135 | 0.0517 | -3.0561
-19 | -0.7215 | 0.23443 | 0.0478 | -3.0777
-18.5 | -0.7069 | 0.22703 | 0.0444 | -3.1137
-18 | -0.6909 | 0.22088 | 0.041 | -3.1279
-17.5 | -0.6751 | 0.21429 | 0.0374 | -3.1504
-17 | -0.6592 | 0.20784 | 0.0339 | -3.1717
-16.5 | -0.6439 | 0.20094 | 0.0305 | -3.2044
-16 | -0.6293 | 0.19271 | 0.0261 | -3.2655
-15.5 | -0.6156 | 0.18537 | 0.0227 | -3.3209
-15 | -0.6027 | 0.17776 | 0.0193 | -3.3905
-14.5 | -0.593 | 0.16956 | 0.0166 | -3.4973
-14 | -0.5798 | 0.16326 | 0.0141 | -3.5514
-13.5 | -0.5684 | 0.1561 | 0.0113 | -3.6413
-13 | -0.5577 | 0.14901 | 0.0085 | -3.7427
-12.5 | -0.5483 | 0.14152 | 0.0057 | -3.8744
-12 | -0.5404 | 0.1338 | 0.0029 | -4.0389
-11.5 | -0.5338 | 0.12464 | -0.0012 | -4.2827
-11 | -0.5279 | 0.11641 | -0.0042 | -4.5348
-10.5 | -0.526 | 0.1071 | -0.0077 | -4.9113
-10 | -0.5252 | 0.09805 | -0.0113 | -5.3565
-9.5 | -0.5446 | 0.08607 | -0.0168 | -6.3274
-8.5 | -0.686 | 0.0307 | -0.0468 | -22.3453
-8 | -0.6745 | 0.022 | -0.0445 | -30.6591
-7.5 | -0.6434 | 0.01678 | -0.042 | -38.3433
-7 | -0.6022 | 0.0144 | -0.04 | -41.8194
-6.5 | -0.5578 | 0.01309 | -0.0382 | -42.6127
-6 | -0.5028 | 0.01151 | -0.0384 | -43.6838
-5.5 | -0.4346 | 0.00998 | -0.0414 | -43.5471
-5 | -0.3666 | 0.00913 | -0.0441 | -40.1533
-4.5 | -0.2978 | 0.00837 | -0.047 | -35.5795
-4 | -0.226 | 0.00769 | -0.0505 | -29.3888
-3.5 | -0.1599 | 0.00713 | -0.0527 | -22.4264
-2.5 | -0.0326 | 0.00596 | -0.0561 | -5.4698
-2 | 0.0252 | 0.00538 | -0.0565 | 4.684
-1.5 | 0.0789 | 0.00497 | -0.0559 | 15.8753
-1 | 0.1314 | 0.00466 | -0.055 | 28.1974
-0.5 | 0.1834 | 0.00449 | -0.054 | 40.8463
0 | 0.2349 | 0.00444 | -0.0527 | 52.9054
0.5 | 0.2854 | 0.00448 | -0.0511 | 63.7054
1 | 0.3331 | 0.00458 | -0.0488 | 72.7293
1.5 | 0.3956 | 0.00479 | -0.05 | 82.5887
2 | 0.4523 | 0.00517 | -0.0503 | 87.4855
2.5 | 0.5052 | 0.00557 | -0.0497 | 90.7002
3 | 0.5581 | 0.00603 | -0.0492 | 92.5539
3.5 | 0.6108 | 0.00653 | -0.0487 | 93.5375
4 | 0.6634 | 0.00709 | -0.0482 | 93.5684
4.5 | 0.7158 | 0.00768 | -0.0477 | 93.2031
5 | 0.7679 | 0.00831 | -0.0471 | 92.4067
5.5 | 0.8193 | 0.00903 | -0.0465 | 90.7309
6 | 0.8705 | 0.00979 | -0.0458 | 88.9173
6.5 | 0.9214 | 0.01055 | -0.0451 | 87.3365
7 | 0.9713 | 0.01146 | -0.0443 | 84.7557
7.5 | 1.0192 | 0.01269 | -0.043 | 80.3152
8 | 1.068 | 0.01369 | -0.0419 | 78.0131
8.5 | 1.1127 | 0.01529 | -0.0402 | 72.7731
9 | 1.1557 | 0.01701 | -0.0384 | 67.9424
9.5 | 1.1973 | 0.01881 | -0.0365 | 63.6523
10 | 1.2372 | 0.02064 | -0.0345 | 59.9419
10.5 | 1.273 | 0.02278 | -0.0321 | 55.8824
11 | 1.2973 | 0.02601 | -0.0285 | 49.877
11.5 | 1.3056 | 0.03041 | -0.0234 | 42.9332
12 | 1.2903 | 0.03507 | -0.016 | 36.7921
12.5 | 1.2638 | 0.0413 | -0.0115 | 30.6005
13 | 1.2342 | 0.0499 | -0.0123 | 24.7335
13.5 | 1.2167 | 0.05932 | -0.017 | 20.5108
14 | 1.1712 | 0.07644 | -0.0282 | 15.3218
14.5 | 1.1537 | 0.08988 | -0.0369 | 12.836
15 | 1.1259 | 0.1064 | -0.047 | 10.5818
15.5 | 1.0875 | 0.12665 | -0.0589 | 8.5867
16.5 | 0.9282 | 0.21126 | -0.0994 | 4.3936

## 43. Re 1M Mach 0.10 (1)
BIGFOIL.COM POLAR EXPORT
HN-326
HN-326 |  |  |  | Cl Max: | 1.042 | at alpha= | 8 | deg
JavaFoil+Calcfoil stall+Eppler ext transition |  |  |  | L/D Max: | 124.674 | at alpha= | 7 | deg
Re: | 1000000 |  |  | Cd Min: | 0.00554 | at alpha= | 2 | deg
Mach: | 0.1 |  |  | Cl=0 at alpha= | -2.1983 | deg
|  |  |  | @ Cl=0.1, Cd= | 0.0062363
|  |  |  | @ Cl=0.4, Cd= | 0.0056066
|  |  |  | @ Cl=0.6, Cd= | 0.0056169
alpha (deg) | Cl | Cd | Cm | Cl/Cd
-15 | -0.318 | 0.12637 | -0.019 | -2.513
-14.5 | -0.339 | 0.11832 | -0.019 | -2.866
-14 | -0.361 | 0.11249 | -0.018 | -3.207
-13.5 | -0.383 | 0.1063 | -0.018 | -3.6
-13 | -0.404 | 0.10158 | -0.018 | -3.977
-12.5 | -0.425 | 0.09463 | -0.018 | -4.486
-12 | -0.443 | 0.08753 | -0.018 | -5.065
-11.5 | -0.46 | 0.08224 | -0.018 | -5.594
-11 | -0.472 | 0.07715 | -0.018 | -6.117
-10.5 | -0.477 | 0.07191 | -0.018 | -6.632
-10 | -0.478 | 0.06744 | -0.018 | -7.091
-9.5 | -0.475 | 0.06311 | -0.018 | -7.532
-9 | -0.468 | 0.05899 | -0.018 | -7.934
-8.5 | -0.456 | 0.0553 | -0.018 | -8.245
-8 | -0.439 | 0.05158 | -0.018 | -8.512
-7.5 | -0.417 | 0.04841 | -0.016 | -8.623
-7 | -0.392 | 0.04541 | -0.018 | -8.626
-6.5 | -0.363 | 0.04171 | -0.024 | -8.713
-6 | -0.409 | 0.00885 | -0.049 | -46.188
-5.5 | -0.363 | 0.00867 | -0.049 | -41.825
-5 | -0.313 | 0.00838 | -0.05 | -37.388
-4.5 | -0.261 | 0.00807 | -0.05 | -32.327
-4 | -0.206 | 0.00778 | -0.05 | -26.527
-3.5 | -0.15 | 0.00759 | -0.05 | -19.829
-3 | -0.093 | 0.00725 | -0.05 | -12.855
-2.5 | -0.035 | 0.00629 | -0.051 | -5.607
-2 | 0.023 | 0.00611 | -0.051 | 3.768
-1.5 | 0.081 | 0.00632 | -0.051 | 12.884
-1 | 0.14 | 0.00606 | -0.051 | 23.113
-0.5 | 0.198 | 0.00613 | -0.051 | 32.399
0 | 0.257 | 0.00591 | -0.052 | 43.441
0.5 | 0.315 | 0.00574 | -0.052 | 54.907
1 | 0.374 | 0.00562 | -0.052 | 66.506
1.5 | 0.432 | 0.00559 | -0.052 | 77.193
2 | 0.49 | 0.00554 | -0.052 | 88.428
2.5 | 0.548 | 0.00559 | -0.053 | 98.012
3 | 0.606 | 0.00562 | -0.053 | 107.715
3.5 | 0.663 | 0.00577 | -0.053 | 114.858
4 | 0.719 | 0.00597 | -0.053 | 120.345
4.5 | 0.773 | 0.00635 | -0.053 | 121.766
5 | 0.824 | 0.0068 | -0.054 | 121.308
5.5 | 0.874 | 0.00744 | -0.054 | 117.392
6 | 0.92 | 0.00755 | -0.054 | 121.881
6.5 | 0.962 | 0.00773 | -0.054 | 124.407
7 | 0.998 | 0.00801 | -0.054 | 124.674
7.5 | 1.024 | 0.00829 | -0.054 | 123.594
8 | 1.042 | 0.00858 | -0.055 | 121.419
8.5 | 0.843 | 0.05353 | -0.023 | 15.742
9 | 0.84 | 0.05751 | -0.018 | 14.605
9.5 | 0.832 | 0.06243 | -0.02 | 13.329
10 | 0.816 | 0.06729 | -0.018 | 12.13
10.5 | 0.795 | 0.07237 | -0.019 | 10.981
11 | 0.767 | 0.07952 | -0.018 | 9.649
11.5 | 0.736 | 0.08277 | -0.02 | 8.892
12 | 0.701 | 0.08774 | -0.022 | 7.991
12.5 | 0.664 | 0.09324 | -0.022 | 7.117
13 | 0.625 | 0.09927 | -0.023 | 6.297

## 44. Re 1M Mach 0.10 (2)
BIGFOIL.COM POLAR EXPORT
HN-326
HN-326 |  |  |  | Cl Max: | 1.2928 | at alpha= | 11 | deg
XFOIL ncrit=9 |  |  |  | L/D Max: | 93.6798 | at alpha= | 4 | deg
Re: | 1000000 |  |  | Cd Min: | 0.2489 | at alpha= | -20 | deg
Mach: | 0.1 |  |  | Cl=0 at alpha= | -2.2185 | deg
|  |  |  | @ Cl=0.1, Cd= | 0.0048679
|  |  |  | @ Cl=0.4, Cd= | 0.0048299
|  |  |  | @ Cl=0.6, Cd= | 0.0064326
alpha (deg) | Cl | Cd | Cm | Cl/Cd
-20 | -0.7565 | 0.2489 | 0.0562 | -3.0394
-19.5 | -0.74 | 0.2421 | 0.0521 | -3.0566
-19 | -0.7238 | 0.23515 | 0.0482 | -3.078
-18.5 | -0.7088 | 0.22778 | 0.0449 | -3.1118
-18 | -0.6927 | 0.22158 | 0.0414 | -3.1262
-17.5 | -0.6767 | 0.21497 | 0.0377 | -3.1479
-17 | -0.6607 | 0.20846 | 0.0343 | -3.1694
-16.5 | -0.6451 | 0.20151 | 0.0308 | -3.2013
-16 | -0.6303 | 0.19326 | 0.0264 | -3.2614
-15.5 | -0.6164 | 0.18591 | 0.0229 | -3.3156
-15 | -0.6033 | 0.17829 | 0.0194 | -3.3838
-14.5 | -0.5929 | 0.17027 | 0.0169 | -3.4821
-14 | -0.5796 | 0.16388 | 0.0143 | -3.5367
-13.5 | -0.568 | 0.1567 | 0.0114 | -3.6248
-13 | -0.5571 | 0.14956 | 0.0087 | -3.7249
-12.5 | -0.5476 | 0.14202 | 0.0058 | -3.8558
-12 | -0.5393 | 0.13429 | 0.003 | -4.0159
-11.5 | -0.5325 | 0.12517 | -0.0011 | -4.2542
-11 | -0.5264 | 0.11697 | -0.0041 | -4.5003
-10 | -0.5358 | 0.09597 | -0.0122 | -5.583
-9.5 | -0.5379 | 0.08796 | -0.0158 | -6.1153
-8.5 | -0.6769 | 0.03376 | -0.0471 | -20.0504
-8 | -0.6728 | 0.024 | -0.0453 | -28.0333
-7.5 | -0.6459 | 0.01784 | -0.0428 | -36.2052
-7 | -0.606 | 0.01494 | -0.0406 | -40.5622
-6.5 | -0.5616 | 0.01354 | -0.0387 | -41.4771
-5.5 | -0.4368 | 0.01023 | -0.0419 | -42.6979
-5 | -0.3687 | 0.0092 | -0.0446 | -40.0761
-4.5 | -0.2993 | 0.0084 | -0.0475 | -35.631
-4 | -0.2267 | 0.00773 | -0.051 | -29.3273
-3.5 | -0.1605 | 0.00715 | -0.0531 | -22.4476
-3 | -0.0946 | 0.00658 | -0.0552 | -14.3769
-2.5 | -0.0326 | 0.00599 | -0.0565 | -5.4424
-2 | 0.0253 | 0.00541 | -0.0568 | 4.6765
-1.5 | 0.0792 | 0.00499 | -0.0562 | 15.8717
-1 | 0.132 | 0.00468 | -0.0553 | 28.2051
-0.5 | 0.1843 | 0.00451 | -0.0542 | 40.8647
0 | 0.2361 | 0.00446 | -0.0529 | 52.9372
0.5 | 0.287 | 0.0045 | -0.0514 | 63.7778
1 | 0.3349 | 0.0046 | -0.0491 | 72.8043
1.5 | 0.3969 | 0.00481 | -0.0501 | 82.5156
2 | 0.4546 | 0.00518 | -0.0505 | 87.7606
2.5 | 0.5077 | 0.0056 | -0.0499 | 90.6607
3 | 0.561 | 0.00605 | -0.0493 | 92.7273
3.5 | 0.614 | 0.00657 | -0.0488 | 93.4551
4 | 0.667 | 0.00712 | -0.0483 | 93.6798
4.5 | 0.7197 | 0.00772 | -0.0477 | 93.2254
5 | 0.7721 | 0.00837 | -0.0471 | 92.2461
5.5 | 0.824 | 0.00909 | -0.0465 | 90.6491
6 | 0.8756 | 0.00985 | -0.0458 | 88.8934
6.5 | 0.9268 | 0.01063 | -0.045 | 87.1872
7 | 0.9769 | 0.01159 | -0.044 | 84.2882
7.5 | 1.0249 | 0.01288 | -0.0426 | 79.573
8 | 1.0741 | 0.01391 | -0.0414 | 77.2178
8.5 | 1.1158 | 0.01602 | -0.0392 | 69.6504
9 | 1.161 | 0.01747 | -0.0375 | 66.4568
9.5 | 1.2012 | 0.01949 | -0.0352 | 61.6316
10 | 1.2401 | 0.02149 | -0.033 | 57.7059
10.5 | 1.2732 | 0.02395 | -0.0302 | 53.1608
11 | 1.2928 | 0.02759 | -0.0261 | 46.8576
11.5 | 1.2918 | 0.03211 | -0.0198 | 40.2305
12 | 1.2711 | 0.03718 | -0.013 | 34.1877
12.5 | 1.2419 | 0.04444 | -0.0109 | 27.9455
13 | 1.2117 | 0.05449 | -0.0144 | 22.2371
13.5 | 1.193 | 0.06555 | -0.0213 | 18.1998
14 | 1.1496 | 0.08366 | -0.0333 | 13.7413
14.5 | 1.1278 | 0.09858 | -0.0426 | 11.4405
15 | 1.0918 | 0.11767 | -0.0538 | 9.2785
16 | 0.9173 | 0.20389 | -0.0957 | 4.499

## 45. Re 1M Mach 0.25 (1)
BIGFOIL.COM POLAR EXPORT
HN-326
HN-326 |  |  |  | Cl Max: | 1.024 | at alpha= | 7.5 | deg
JavaFoil+Calcfoil stall+Eppler ext transition |  |  |  | L/D Max: | 121.97 | at alpha= | 6.5 | deg
Re: | 1000000 |  |  | Cd Min: | 0.00567 | at alpha= | 2 | deg
Mach: | 0.25 |  |  | Cl=0 at alpha= | -2.2 | deg
|  |  |  | @ Cl=0.1, Cd= | 0.0060013
|  |  |  | @ Cl=0.4, Cd= | 0.09966
|  |  |  | @ Cl=0.6, Cd= | 0.09966
alpha (deg) | Cl | Cd | Cm | Cl/Cd
-13.5 | -0.063 | 0.10753 | -0.02 | -0.585
-13 | -0.06 | 0.10374 | -0.02 | -0.58
-12.5 | -0.17 | 0.09967 | -0.02 | -1.707
-12 | -0.232 | 0.09193 | -0.02 | -2.529
-11.5 | -0.286 | 0.08563 | -0.019 | -3.337
-11 | -0.329 | 0.08298 | -0.019 | -3.97
-10.5 | -0.362 | 0.07574 | -0.018 | -4.776
-10 | -0.388 | 0.071 | -0.018 | -5.461
-9.5 | -0.407 | 0.06579 | -0.018 | -6.183
-9 | -0.418 | 0.06084 | -0.019 | -6.875
-8.5 | -0.422 | 0.05692 | -0.019 | -7.412
-8 | -0.418 | 0.05274 | -0.019 | -7.918
-7.5 | -0.406 | 0.04921 | -0.019 | -8.246
-7 | -0.387 | 0.0463 | -0.019 | -8.354
-6.5 | -0.362 | 0.04307 | -0.019 | -8.397
-6 | -0.412 | 0.00903 | -0.051 | -45.651
-5.5 | -0.368 | 0.00892 | -0.051 | -41.284
-5 | -0.319 | 0.00852 | -0.051 | -37.476
-4.5 | -0.267 | 0.0082 | -0.051 | -32.531
-4 | -0.212 | 0.0079 | -0.051 | -26.8
-3.5 | -0.154 | 0.00767 | -0.052 | -20.122
-3 | -0.096 | 0.00733 | -0.052 | -13.054
-2.5 | -0.036 | 0.00662 | -0.052 | -5.478
-2 | 0.024 | 0.00628 | -0.052 | 3.764
-1.5 | 0.084 | 0.00594 | -0.052 | 14.083
-1 | 0.144 | 0.00617 | -0.053 | 23.305
-0.5 | 0.204 | 0.00626 | -0.053 | 32.607
0 | 0.264 | 0.00602 | -0.053 | 43.865
0.5 | 0.324 | 0.00586 | -0.053 | 55.274
1 | 0.384 | 0.00573 | -0.053 | 67.049
1.5 | 0.444 | 0.00571 | -0.054 | 77.679
2 | 0.503 | 0.00567 | -0.054 | 88.814
2.5 | 0.563 | 0.00571 | -0.054 | 98.503
3 | 0.622 | 0.00577 | -0.054 | 107.738
3.5 | 0.681 | 0.00595 | -0.054 | 114.405
4 | 0.738 | 0.00615 | -0.055 | 119.97
4.5 | 0.793 | 0.00654 | -0.055 | 121.269
5 | 0.845 | 0.007 | -0.055 | 120.614
5.5 | 0.894 | 0.00761 | -0.055 | 117.503
6 | 0.938 | 0.00774 | -0.055 | 121.267
6.5 | 0.978 | 0.00802 | -0.056 | 121.97
7 | 1.009 | 0.00833 | -0.056 | 121.014
7.5 | 1.024 | 0.00866 | -0.056 | 118.336
8 | 0.822 | 0.05088 | -0.019 | 16.16
8.5 | 0.812 | 0.05547 | -0.018 | 14.642
9 | 0.79 | 0.06018 | -0.019 | 13.12
9.5 | 0.754 | 0.06551 | -0.02 | 11.511
10 | 0.706 | 0.07034 | -0.02 | 10.03
10.5 | 0.646 | 0.07553 | -0.022 | 8.555
11 | 0.576 | 0.08115 | -0.022 | 7.104
11.5 | 0.499 | 0.08705 | -0.023 | 5.729
12 | 0.414 | 0.09287 | -0.024 | 4.46
12.5 | 0.323 | 0.09966 | -0.024 | 3.237

## 46. Re 1M Mach 0.25 (2)
BIGFOIL.COM POLAR EXPORT
HN-326
HN-326 |  |  |  | Cl Max: | 1.2308 | at alpha= | 10 | deg
XFOIL ncrit=9 |  |  |  | L/D Max: | 93.6296 | at alpha= | 3.5 | deg
Re: | 1000000 |  |  | Cd Min: | 0.25341 | at alpha= | -20 | deg
Mach: | 0.25 |  |  | Cl=0 at alpha= | -2.2198 | deg
|  |  |  | @ Cl=0.1, Cd= | 0.0050194
|  |  |  | @ Cl=0.4, Cd= | 0.004925
|  |  |  | @ Cl=0.6, Cd= | 0.0064475
alpha (deg) | Cl | Cd | Cm | Cl/Cd
-20 | -0.7712 | 0.25341 | 0.0588 | -3.0433
-19.5 | -0.7538 | 0.24639 | 0.0546 | -3.0594
-19 | -0.7365 | 0.23924 | 0.0505 | -3.0785
-18.5 | -0.7203 | 0.23202 | 0.0472 | -3.1045
-18 | -0.7031 | 0.2255 | 0.0434 | -3.118
-17.5 | -0.686 | 0.21869 | 0.0397 | -3.1369
-17 | -0.6691 | 0.21189 | 0.036 | -3.1578
-16.5 | -0.6524 | 0.20463 | 0.0324 | -3.1882
-16 | -0.6366 | 0.19631 | 0.0277 | -3.2428
-15.5 | -0.6214 | 0.18884 | 0.0241 | -3.2906
-15 | -0.6095 | 0.18023 | 0.0208 | -3.3818
-14.5 | -0.5941 | 0.17383 | 0.0182 | -3.4177
-14 | -0.5799 | 0.16701 | 0.0153 | -3.4722
-13.5 | -0.5671 | 0.15973 | 0.0123 | -3.5504
-13 | -0.5551 | 0.15234 | 0.0094 | -3.6438
-12.5 | -0.5445 | 0.1442 | 0.0061 | -3.776
-12 | -0.5354 | 0.13614 | 0.0027 | -3.9327
-11.5 | -0.5271 | 0.12784 | -0.0006 | -4.1231
-11 | -0.5198 | 0.11973 | -0.0036 | -4.3414
-10.5 | -0.5156 | 0.1108 | -0.0068 | -4.6534
-10 | -0.5219 | 0.10093 | -0.0104 | -5.1709
-9.5 | -0.5141 | 0.09474 | -0.0127 | -5.4264
-9 | -0.52 | 0.08402 | -0.0173 | -6.189
-8.5 | -0.5313 | 0.07387 | -0.0225 | -7.1924
-8 | -0.5566 | 0.06319 | -0.0293 | -8.8084
-7.5 | -0.6262 | 0.03131 | -0.0465 | -20
-7 | -0.6177 | 0.02089 | -0.0442 | -29.5692
-6.5 | -0.5801 | 0.01712 | -0.0416 | -33.8843
-6 | -0.5209 | 0.01377 | -0.0424 | -37.8286
-5.5 | -0.4493 | 0.01145 | -0.0451 | -39.2402
-5 | -0.3802 | 0.00965 | -0.0473 | -39.399
-4.5 | -0.3071 | 0.00864 | -0.0502 | -35.544
-4 | -0.2346 | 0.0079 | -0.053 | -29.6962
-3.5 | -0.1633 | 0.00728 | -0.0556 | -22.4313
-3 | -0.0971 | 0.00669 | -0.0571 | -14.5142
-2.5 | -0.0325 | 0.0061 | -0.0584 | -5.3279
-2 | 0.0255 | 0.00554 | -0.0582 | 4.6029
-1.5 | 0.0806 | 0.00513 | -0.0575 | 15.7115
-1 | 0.135 | 0.00482 | -0.0565 | 28.0083
-0.5 | 0.189 | 0.00464 | -0.0554 | 40.7328
0.5 | 0.2953 | 0.00462 | -0.0526 | 63.9177
1 | 0.3454 | 0.00473 | -0.0504 | 73.0233
1.5 | 0.4042 | 0.00494 | -0.0502 | 81.8219
2 | 0.4671 | 0.00531 | -0.0513 | 87.9661
2.5 | 0.522 | 0.00574 | -0.0507 | 90.9408
3 | 0.577 | 0.00623 | -0.05 | 92.6164
3.5 | 0.632 | 0.00675 | -0.0494 | 93.6296
4 | 0.6866 | 0.00736 | -0.0487 | 93.288
4.5 | 0.7414 | 0.00797 | -0.0479 | 93.0238
5 | 0.7959 | 0.00864 | -0.0471 | 92.1181
5.5 | 0.8496 | 0.00944 | -0.0462 | 90
6 | 0.9032 | 0.01027 | -0.0452 | 87.9455
6.5 | 0.956 | 0.01121 | -0.0439 | 85.281
7 | 1.0072 | 0.01242 | -0.0423 | 81.095
7.5 | 1.0572 | 0.01382 | -0.0404 | 76.4978
8 | 1.1044 | 0.01552 | -0.0381 | 71.1598
8.5 | 1.1442 | 0.01816 | -0.0348 | 63.0066
9 | 1.1808 | 0.02107 | -0.0312 | 56.0418
9.5 | 1.2097 | 0.02469 | -0.0271 | 48.9955
10 | 1.2308 | 0.02849 | -0.0226 | 43.2011
10.5 | 1.2248 | 0.03328 | -0.0156 | 36.8029
11 | 1.2005 | 0.039 | -0.01 | 30.7821
11.5 | 1.1728 | 0.04714 | -0.0106 | 24.8791
12 | 1.1348 | 0.06054 | -0.0187 | 18.7446
12.5 | 1.1035 | 0.0765 | -0.0301 | 14.4248
13 | 1.0591 | 0.09652 | -0.0427 | 10.9729
13.5 | 1.0025 | 0.12037 | -0.0563 | 8.3285
14 | 0.9386 | 0.14952 | -0.0716 | 6.2774
14.5 | 0.9138 | 0.1705 | -0.082 | 5.3595
15 | 0.9163 | 0.18254 | -0.0881 | 5.0197

## 47. Re 1M Mach 0.50 (1)
BIGFOIL.COM POLAR EXPORT
HN-326
HN-326 |  |  |  | Cl Max: | 1.21 | at alpha= | 20 | deg
JavaFoil+Calcfoil stall+Eppler ext transition |  |  |  | L/D Max: | 119.234 | at alpha= | 4.5 | deg
Re: | 1000000 |  |  | Cd Min: | 0.00617 | at alpha= | 1.5 | deg
Mach: | 0.5 |  |  | Cl=0 at alpha= | -2.197 | deg
|  |  |  | @ Cl=0.1, Cd= | 0.0065843
|  |  |  | @ Cl=0.4, Cd= | 0.0062719
|  |  |  | @ Cl=0.6, Cd= | 0.0062554
alpha (deg) | Cl | Cd | Cm | Cl/Cd
-20 | -0.92 | 0.1987 | -0.029 | -4.632
-19.5 | -0.894 | 0.18915 | -0.028 | -4.724
-19 | -0.869 | 0.18285 | -0.028 | -4.751
-18.5 | -0.844 | 0.17787 | -0.028 | -4.745
-18 | -0.819 | 0.17391 | -0.028 | -4.71
-17.5 | -0.794 | 0.16981 | -0.028 | -4.678
-17 | -0.77 | 0.16599 | -0.028 | -4.636
-16.5 | -0.743 | 0.15846 | -0.027 | -4.687
-16 | -0.718 | 0.15372 | -0.027 | -4.668
-15.5 | -0.693 | 0.15059 | -0.027 | -4.599
-15 | -0.667 | 0.14523 | -0.027 | -4.596
-14.5 | -0.642 | 0.13721 | -0.027 | -4.681
-14 | -0.615 | 0.13138 | -0.026 | -4.685
-13.5 | -0.59 | 0.12775 | -0.026 | -4.62
-13 | -0.565 | 0.12419 | -0.026 | -4.548
-12.5 | -0.539 | 0.12066 | -0.026 | -4.47
-12 | -0.513 | 0.11358 | -0.025 | -4.518
-11.5 | -0.487 | 0.11127 | -0.025 | -4.379
-11 | -0.462 | 0.10572 | -0.025 | -4.367
-10.5 | -0.436 | 0.10221 | -0.025 | -4.265
-10 | -0.41 | 0.09415 | -0.024 | -4.352
-9.5 | -0.384 | 0.09094 | -0.024 | -4.221
-9 | -0.358 | 0.0885 | -0.024 | -4.045
-8.5 | -0.332 | 0.08606 | -0.024 | -3.858
-8 | -0.306 | 0.06971 | -0.022 | -4.385
-7.5 | -0.28 | 0.05699 | -0.022 | -4.907
-7 | -0.254 | 0.05063 | -0.023 | -5.009
-6.5 | -0.227 | 0.05452 | -0.021 | -4.168
-6 | -0.201 | 0.04435 | -0.021 | -4.532
-5.5 | -0.267 | 0.04094 | -0.022 | -6.528
-5 | -0.264 | 0.03839 | -0.019 | -6.865
-4.5 | -0.287 | 0.009 | -0.057 | -31.894
-4 | -0.232 | 0.00859 | -0.057 | -27.024
-3.5 | -0.171 | 0.00816 | -0.058 | -20.964
-3 | -0.107 | 0.00791 | -0.058 | -13.483
-2.5 | -0.04 | 0.0075 | -0.058 | -5.391
-2 | 0.026 | 0.00664 | -0.058 | 3.975
-1.5 | 0.094 | 0.00657 | -0.059 | 14.241
-1 | 0.161 | 0.00673 | -0.059 | 23.893
-0.5 | 0.228 | 0.00649 | -0.059 | 35.105
0 | 0.295 | 0.00652 | -0.059 | 45.225
0.5 | 0.362 | 0.00634 | -0.06 | 57.134
1 | 0.429 | 0.00622 | -0.06 | 68.944
1.5 | 0.496 | 0.00617 | -0.06 | 80.341
2 | 0.562 | 0.00621 | -0.06 | 90.575
2.5 | 0.629 | 0.00629 | -0.06 | 99.966
3 | 0.694 | 0.00642 | -0.061 | 108.088
3.5 | 0.759 | 0.00677 | -0.061 | 112.141
4 | 0.821 | 0.00715 | -0.061 | 114.817
4.5 | 0.877 | 0.00736 | -0.061 | 119.234
5 | 0.926 | 0.00809 | -0.061 | 114.356
5.5 | 0.96 | 0.00864 | -0.062 | 111.171
6 | 0.776 | 0.04093 | -0.02 | 18.952
6.5 | 0.728 | 0.04541 | -0.026 | 16.028
7 | 0.498 | 0.0493 | -0.032 | 10.094
7.5 | 0.521 | 0.0577 | -0.024 | 9.035
8 | 0.549 | 0.05888 | -0.025 | 9.317
8.5 | 0.576 | 0.06972 | -0.025 | 8.255
9 | 0.603 | 0.0894 | -0.027 | 6.748
9.5 | 0.63 | 0.09334 | -0.027 | 6.752
10 | 0.657 | 0.09793 | -0.027 | 6.71
10.5 | 0.685 | 0.10277 | -0.029 | 6.668
11 | 0.712 | 0.10586 | -0.029 | 6.728
11.5 | 0.74 | 0.11271 | -0.031 | 6.568
12 | 0.768 | 0.11822 | -0.031 | 6.494
12.5 | 0.795 | 0.12163 | -0.031 | 6.534
13 | 0.822 | 0.12606 | -0.032 | 6.524
13.5 | 0.851 | 0.13432 | -0.034 | 6.334
14 | 0.878 | 0.1366 | -0.034 | 6.426
14.5 | 0.905 | 0.14422 | -0.034 | 6.275
15 | 0.934 | 0.14998 | -0.036 | 6.23
15.5 | 0.961 | 0.1531 | -0.036 | 6.279
16 | 0.988 | 0.16079 | -0.036 | 6.147
16.5 | 1.015 | 0.16454 | -0.036 | 6.171
17 | 1.044 | 0.1704 | -0.037 | 6.127
17.5 | 1.072 | 0.17663 | -0.038 | 6.07
18 | 1.099 | 0.18059 | -0.038 | 6.086
18.5 | 1.126 | 0.18366 | -0.038 | 6.131
19 | 1.153 | 0.18922 | -0.039 | 6.094
19.5 | 1.184 | 0.20104 | -0.04 | 5.889
20 | 1.21 | 0.19999 | -0.04 | 6.05

## 48. Re 1M Mach 0.50 (2)
BIGFOIL.COM POLAR EXPORT
HN-326
HN-326 |  |  |  | Cl Max: | 1.1676 | at alpha= | 20 | deg
XFOIL ncrit=9 |  |  |  | L/D Max: | 94.2119 | at alpha= | 3.5 | deg
Re: | 1000000 |  |  | Cd Min: | 0.30939 | at alpha= | 20 | deg
Mach: | 0.5 |  |  | Cl=0 at alpha= | -2.19 | deg
|  |  |  | @ Cl=0.1, Cd= | 0.0056235
|  |  |  | @ Cl=0.4, Cd= | 0.0053053
|  |  |  | @ Cl=0.6, Cd= | 0.006494
alpha (deg) | Cl | Cd | Cm | Cl/Cd
-19.5 | -0.8232 | 0.26853 | 0.0669 | -3.0656
-19 | -0.8019 | 0.26067 | 0.0623 | -3.0763
-18.5 | -0.7803 | 0.25267 | 0.0576 | -3.0882
-18 | -0.7587 | 0.24452 | 0.053 | -3.1028
-17.5 | -0.7371 | 0.2364 | 0.0484 | -3.118
-17 | -0.7154 | 0.2279 | 0.0439 | -3.1391
-16.5 | -0.694 | 0.21915 | 0.0388 | -3.1668
-16 | -0.6746 | 0.21059 | 0.0339 | -3.2034
-15.5 | -0.6548 | 0.20197 | 0.0303 | -3.2421
-15 | -0.6347 | 0.19473 | 0.027 | -3.2594
-14.5 | -0.6152 | 0.18693 | 0.0232 | -3.2911
-14 | -0.5965 | 0.17878 | 0.0193 | -3.3365
-13.5 | -0.5783 | 0.17054 | 0.0154 | -3.391
-13 | -0.5623 | 0.16202 | 0.0108 | -3.4706
-12.5 | -0.5472 | 0.15374 | 0.0071 | -3.5593
-12 | -0.5324 | 0.14563 | 0.0039 | -3.6558
-11.5 | -0.5227 | 0.13649 | 0.0008 | -3.8296
-11 | -0.5096 | 0.12903 | -0.0016 | -3.9495
-10.5 | -0.4964 | 0.12213 | -0.0038 | -4.0645
-10 | -0.4858 | 0.11443 | -0.0067 | -4.2454
-9.5 | -0.4759 | 0.10586 | -0.0111 | -4.4956
-9 | -0.4785 | 0.09612 | -0.0138 | -4.9782
-8.5 | -0.4688 | 0.08962 | -0.0162 | -5.231
-8 | -0.4703 | 0.08056 | -0.0201 | -5.8379
-7.5 | -0.4774 | 0.07099 | -0.0245 | -6.7249
-7 | -0.4886 | 0.06206 | -0.0283 | -7.873
-6 | -0.5148 | 0.04297 | -0.0402 | -11.9805
-5.5 | -0.4874 | 0.02781 | -0.0527 | -17.5261
-5 | -0.4265 | 0.01549 | -0.0605 | -27.5339
-4.5 | -0.3458 | 0.0111 | -0.0627 | -31.1532
-4 | -0.2629 | 0.00897 | -0.0643 | -29.3088
-3.5 | -0.1841 | 0.00788 | -0.0652 | -23.3629
-3 | -0.1084 | 0.00714 | -0.0659 | -15.1821
-2.5 | -0.0395 | 0.00662 | -0.0654 | -5.9668
-2 | 0.0242 | 0.00613 | -0.0643 | 3.9478
-1.5 | 0.0863 | 0.00569 | -0.0632 | 15.167
-1 | 0.1481 | 0.00539 | -0.062 | 27.4768
-0.5 | 0.2096 | 0.00517 | -0.0609 | 40.5416
0 | 0.2708 | 0.00507 | -0.0595 | 53.4122
0.5 | 0.3314 | 0.00513 | -0.0579 | 64.6004
1 | 0.3903 | 0.00527 | -0.0559 | 74.0607
1.5 | 0.4453 | 0.00547 | -0.0528 | 81.4077
2 | 0.5222 | 0.00586 | -0.0547 | 89.1126
2.5 | 0.5849 | 0.00636 | -0.0536 | 91.9654
3 | 0.648 | 0.00692 | -0.0525 | 93.6416
3.5 | 0.7113 | 0.00755 | -0.0512 | 94.2119
4 | 0.7746 | 0.00828 | -0.0496 | 93.5507
4.5 | 0.8383 | 0.00905 | -0.0478 | 92.6298
5 | 0.9018 | 0.00994 | -0.0457 | 90.7243
5.5 | 0.9645 | 0.01103 | -0.043 | 87.4433
6 | 1.0237 | 0.01268 | -0.0393 | 80.7334
6.5 | 1.077 | 0.01506 | -0.0341 | 71.5139
7 | 1.1147 | 0.01897 | -0.0274 | 58.7612
7.5 | 1.1289 | 0.02487 | -0.0196 | 45.392
8 | 1.1089 | 0.0314 | -0.0112 | 35.3153
8.5 | 1.0737 | 0.03916 | -0.0082 | 27.4183
9 | 1.0381 | 0.05087 | -0.0153 | 20.4069
9.5 | 1.0078 | 0.06629 | -0.0277 | 15.2029
10 | 0.9785 | 0.08187 | -0.0379 | 11.9519
10.5 | 0.9501 | 0.09702 | -0.047 | 9.7928
11 | 0.9275 | 0.11184 | -0.0557 | 8.2931
11.5 | 0.9122 | 0.12628 | -0.064 | 7.2236
12 | 0.9048 | 0.14027 | -0.0719 | 6.4504
12.5 | 0.9045 | 0.15357 | -0.0792 | 5.8898
13 | 0.9093 | 0.16627 | -0.086 | 5.4688
13.5 | 0.9181 | 0.17865 | -0.0926 | 5.1391
14 | 0.93 | 0.19059 | -0.0989 | 4.8796
14.5 | 0.9452 | 0.20134 | -0.1048 | 4.6945
15 | 0.9622 | 0.21187 | -0.1106 | 4.5415
15.5 | 0.9801 | 0.22133 | -0.1153 | 4.4282
16 | 0.9995 | 0.23162 | -0.1209 | 4.3153
16.5 | 1.0195 | 0.2419 | -0.1267 | 4.2146
17 | 1.0401 | 0.25307 | -0.1335 | 4.1099
17.5 | 1.0613 | 0.26256 | -0.1391 | 4.0421
18 | 1.0826 | 0.27161 | -0.1446 | 3.9859
18.5 | 1.1039 | 0.28035 | -0.1498 | 3.9376
19 | 1.1249 | 0.28973 | -0.1547 | 3.8826
19.5 | 1.1462 | 0.29951 | -0.1606 | 3.8269
20 | 1.1676 | 0.30939 | -0.1667 | 3.7739

## 49. Re 2M Mach 0.00 (1)
BIGFOIL.COM POLAR EXPORT
HN-326
HN-326 |  |  |  | Cl Max: | 1.056 | at alpha= | 9 | deg
JavaFoil+Calcfoil stall+Eppler ext transition |  |  |  | L/D Max: | 141.324 | at alpha= | 7 | deg
Re: | 2000000 |  |  | Cd Min: | 0.00541 | at alpha= | 2.5 | deg
Mach: | 0 |  |  | Cl=0 at alpha= | -2.1983 | deg
|  |  |  | @ Cl=0.1, Cd= | 0.0063555
|  |  |  | @ Cl=0.4, Cd= | 0.0054655
|  |  |  | @ Cl=0.6, Cd= | 0.0054385
alpha (deg) | Cl | Cd | Cm | Cl/Cd
-12.5 | -0.451 | 0.08749 | -0.02 | -5.156
-12 | -0.467 | 0.08159 | -0.02 | -5.722
-11.5 | -0.48 | 0.07658 | -0.02 | -6.269
-11 | -0.489 | 0.07188 | -0.021 | -6.801
-10.5 | -0.491 | 0.06732 | -0.021 | -7.297
-10 | -0.49 | 0.06338 | -0.022 | -7.732
-9.5 | -0.485 | 0.0593 | -0.022 | -8.177
-9 | -0.476 | 0.05506 | -0.023 | -8.648
-8.5 | -0.462 | 0.05199 | -0.023 | -8.885
-8 | -0.446 | 0.04723 | -0.026 | -9.442
-7.5 | -0.515 | 0.00936 | -0.048 | -55.008
-7 | -0.489 | 0.00813 | -0.049 | -60.131
-6.5 | -0.451 | 0.00832 | -0.049 | -54.13
-6 | -0.408 | 0.008 | -0.049 | -51
-5.5 | -0.362 | 0.00772 | -0.049 | -46.849
-5 | -0.312 | 0.00747 | -0.049 | -41.776
-4.5 | -0.26 | 0.00727 | -0.05 | -35.723
-4 | -0.206 | 0.00709 | -0.05 | -29
-3.5 | -0.15 | 0.00694 | -0.05 | -21.572
-3 | -0.093 | 0.007 | -0.05 | -13.251
-2.5 | -0.035 | 0.00649 | -0.05 | -5.412
-2 | 0.023 | 0.00613 | -0.051 | 3.736
-1.5 | 0.081 | 0.00648 | -0.051 | 12.511
-1 | 0.139 | 0.0061 | -0.051 | 22.847
-0.5 | 0.198 | 0.00615 | -0.051 | 32.091
0 | 0.256 | 0.00586 | -0.051 | 43.61
0.5 | 0.314 | 0.00565 | -0.052 | 55.494
1 | 0.372 | 0.00548 | -0.052 | 67.852
1.5 | 0.43 | 0.00545 | -0.052 | 78.793
2 | 0.488 | 0.00542 | -0.052 | 90.005
2.5 | 0.545 | 0.00541 | -0.052 | 100.763
3 | 0.603 | 0.00544 | -0.053 | 110.698
3.5 | 0.659 | 0.00555 | -0.053 | 118.845
4 | 0.715 | 0.00561 | -0.053 | 127.418
4.5 | 0.769 | 0.00573 | -0.053 | 134.083
5 | 0.821 | 0.00593 | -0.053 | 138.301
5.5 | 0.87 | 0.00658 | -0.053 | 132.282
6 | 0.916 | 0.00667 | -0.054 | 137.463
6.5 | 0.959 | 0.00682 | -0.054 | 140.648
7 | 0.996 | 0.00705 | -0.054 | 141.324
7.5 | 1.023 | 0.00729 | -0.054 | 140.395
8 | 1.042 | 0.00755 | -0.054 | 138.109
8.5 | 1.053 | 0.00781 | -0.054 | 134.936
9 | 1.056 | 0.008 | -0.055 | 131.881
9.5 | 1.046 | 0.01318 | -0.055 | 79.349
10 | 1.015 | 0.01635 | -0.054 | 62.068
10.5 | 0.852 | 0.05233 | -0.04 | 16.277
11 | 0.8 | 0.06927 | -0.032 | 11.546
11.5 | 0.771 | 0.07467 | -0.031 | 10.322
12 | 0.742 | 0.07815 | -0.032 | 9.488
12.5 | 0.706 | 0.08452 | -0.03 | 8.353
13 | 0.671 | 0.09005 | -0.03 | 7.45
13.5 | 0.635 | 0.09563 | -0.03 | 6.643
14 | 0.6 | 0.10111 | -0.03 | 5.931

## 50. Re 2M Mach 0.00 (2)
BIGFOIL.COM POLAR EXPORT
HN-326
HN-326 |  |  |  | Cl Max: | 1.4263 | at alpha= | 12.5 | deg
XFOIL ncrit=9 |  |  |  | L/D Max: | 105.549 | at alpha= | 4.5 | deg
Re: | 2000000 |  |  | Cd Min: | 0.16422 | at alpha= | 17.5 | deg
Mach: | 0 |  |  | Cl=0 at alpha= | -2.1957 | deg
|  |  |  | @ Cl=0.1, Cd= | 0.0047834
|  |  |  | @ Cl=0.4, Cd= | 0.0046798
|  |  |  | @ Cl=0.6, Cd= | 0.0057627
alpha (deg) | Cl | Cd | Cm | Cl/Cd
-11 | -0.9029 | 0.03153 | -0.0525 | -28.6362
-10.5 | -0.8816 | 0.02731 | -0.0512 | -32.2812
-10 | -0.8536 | 0.02375 | -0.0495 | -35.9411
-9.5 | -0.8176 | 0.0214 | -0.0477 | -38.2056
-9 | -0.7792 | 0.01933 | -0.0457 | -40.3104
-8.5 | -0.7476 | 0.01506 | -0.0432 | -49.6414
-8 | -0.7075 | 0.01253 | -0.0411 | -56.4645
-7.5 | -0.6479 | 0.01108 | -0.0425 | -58.4747
-7 | -0.5833 | 0.01002 | -0.0448 | -58.2136
-6.5 | -0.5165 | 0.00925 | -0.0474 | -55.8378
-6 | -0.453 | 0.0086 | -0.0492 | -52.6744
-5.5 | -0.3881 | 0.00767 | -0.0513 | -50.5997
-5 | -0.3203 | 0.00712 | -0.0539 | -44.986
-4.5 | -0.2581 | 0.00662 | -0.0553 | -38.9879
-4 | -0.1974 | 0.00622 | -0.0562 | -31.7363
-3.5 | -0.1398 | 0.00585 | -0.0564 | -23.8974
-3 | -0.0858 | 0.00558 | -0.0558 | -15.3763
-2.5 | -0.0325 | 0.00534 | -0.0551 | -6.0861
-2 | 0.0209 | 0.00511 | -0.0545 | 4.09
-1.5 | 0.0743 | 0.00485 | -0.0541 | 15.3196
-1 | 0.1283 | 0.00471 | -0.0537 | 27.2399
-0.5 | 0.1823 | 0.00455 | -0.0533 | 40.0659
0 | 0.2364 | 0.00446 | -0.053 | 53.0045
1 | 0.3441 | 0.00452 | -0.0521 | 76.1283
1.5 | 0.3969 | 0.00467 | -0.0513 | 84.9893
2 | 0.4477 | 0.00483 | -0.05 | 92.6915
2.5 | 0.5021 | 0.00506 | -0.0495 | 99.2292
3 | 0.5602 | 0.00546 | -0.0502 | 102.6007
3.5 | 0.6141 | 0.00587 | -0.0498 | 104.6167
4 | 0.6675 | 0.00635 | -0.0494 | 105.1181
4.5 | 0.7209 | 0.00683 | -0.049 | 105.549
5 | 0.7737 | 0.0074 | -0.0486 | 104.5541
5.5 | 0.8262 | 0.008 | -0.0481 | 103.275
6 | 0.8786 | 0.00859 | -0.0476 | 102.2817
6.5 | 0.9304 | 0.00925 | -0.047 | 100.5838
7 | 0.9815 | 0.01 | -0.0463 | 98.15
7.5 | 1.0319 | 0.01084 | -0.0454 | 95.1937
8 | 1.0831 | 0.01152 | -0.0447 | 94.0191
8.5 | 1.1323 | 0.01248 | -0.0437 | 90.7292
9 | 1.1796 | 0.01365 | -0.0425 | 86.4176
9.5 | 1.2277 | 0.01456 | -0.0414 | 84.3201
10 | 1.2735 | 0.01574 | -0.0401 | 80.9085
10.5 | 1.3169 | 0.01713 | -0.0385 | 76.8768
11 | 1.3572 | 0.01878 | -0.0365 | 72.2684
11.5 | 1.3922 | 0.02086 | -0.034 | 66.7402
12 | 1.4173 | 0.02371 | -0.0304 | 59.7765
12.5 | 1.4263 | 0.02747 | -0.0251 | 51.9221
13 | 1.4034 | 0.03184 | -0.0161 | 44.0766
13.5 | 1.3853 | 0.03678 | -0.0115 | 37.6645
14 | 1.3444 | 0.04627 | -0.0118 | 29.0555
16 | 1.2082 | 0.10787 | -0.0483 | 11.2005
16.5 | 1.1742 | 0.12596 | -0.0587 | 9.322
17 | 1.1431 | 0.14431 | -0.0693 | 7.9211
17.5 | 1.1103 | 0.16422 | -0.081 | 6.7611

## 51. Re 2M Mach 0.10 (1)
BIGFOIL.COM POLAR EXPORT
HN-326
HN-326 |  |  |  | Cl Max: | 1.05 | at alpha= | 8.5 | deg
JavaFoil+Calcfoil stall+Eppler ext transition |  |  |  | L/D Max: | 140.728 | at alpha= | 7 | deg
Re: | 2000000 |  |  | Cd Min: | 0.00543 | at alpha= | 2 | deg
Mach: | 0.1 |  |  | Cl=0 at alpha= | -2.1983 | deg
|  |  |  | @ Cl=0.1, Cd= | 0.0063844
|  |  |  | @ Cl=0.4, Cd= | 0.0054865
|  |  |  | @ Cl=0.6, Cd= | 0.0973
alpha (deg) | Cl | Cd | Cm | Cl/Cd
-12 | -0.444 | 0.0825 | -0.02 | -5.383
-11.5 | -0.461 | 0.07764 | -0.02 | -5.936
-11 | -0.473 | 0.07248 | -0.021 | -6.524
-10.5 | -0.478 | 0.06792 | -0.021 | -7.04
-10 | -0.48 | 0.06381 | -0.022 | -7.517
-9.5 | -0.477 | 0.05968 | -0.022 | -7.994
-9 | -0.47 | 0.0558 | -0.023 | -8.422
-8.5 | -0.458 | 0.05214 | -0.023 | -8.787
-8 | -0.444 | 0.04741 | -0.026 | -9.355
-7.5 | -0.424 | 0.04346 | -0.028 | -9.754
-7 | -0.488 | 0.00819 | -0.049 | -59.669
-6.5 | -0.451 | 0.00841 | -0.049 | -53.629
-6 | -0.409 | 0.00808 | -0.049 | -50.625
-5.5 | -0.363 | 0.00772 | -0.049 | -46.974
-5 | -0.313 | 0.00753 | -0.05 | -41.61
-4.5 | -0.261 | 0.00727 | -0.05 | -35.866
-4 | -0.206 | 0.00709 | -0.05 | -29.109
-3.5 | -0.15 | 0.00695 | -0.05 | -21.649
-3 | -0.093 | 0.00701 | -0.05 | -13.308
-2.5 | -0.035 | 0.00651 | -0.051 | -5.422
-2 | 0.023 | 0.00617 | -0.051 | 3.733
-1.5 | 0.081 | 0.00651 | -0.051 | 12.521
-1 | 0.14 | 0.00612 | -0.051 | 22.886
-0.5 | 0.198 | 0.00618 | -0.051 | 32.139
0 | 0.257 | 0.00588 | -0.052 | 43.688
0.5 | 0.315 | 0.00567 | -0.052 | 55.619
1 | 0.374 | 0.0055 | -0.052 | 67.982
1.5 | 0.432 | 0.00547 | -0.052 | 78.963
2 | 0.49 | 0.00543 | -0.052 | 90.186
2.5 | 0.548 | 0.00543 | -0.053 | 100.935
3 | 0.606 | 0.00546 | -0.053 | 110.893
3.5 | 0.663 | 0.00557 | -0.053 | 119.048
4 | 0.719 | 0.00564 | -0.053 | 127.503
4.5 | 0.773 | 0.00576 | -0.053 | 134.115
5 | 0.824 | 0.00595 | -0.054 | 138.518
5.5 | 0.874 | 0.0066 | -0.054 | 132.313
6 | 0.92 | 0.00669 | -0.054 | 137.421
6.5 | 0.962 | 0.00686 | -0.054 | 140.326
7 | 0.998 | 0.00709 | -0.054 | 140.728
7.5 | 1.024 | 0.00734 | -0.054 | 139.501
8 | 1.042 | 0.00761 | -0.055 | 136.85
8.5 | 1.05 | 0.00788 | -0.055 | 133.281
9 | 1.049 | 0.00812 | -0.055 | 129.21
9.5 | 1.033 | 0.01496 | -0.055 | 69.03
10 | 0.964 | 0.02019 | -0.052 | 47.745
10.5 | 0.819 | 0.05973 | -0.037 | 13.703
11 | 0.776 | 0.07111 | -0.03 | 10.906
11.5 | 0.744 | 0.07521 | -0.031 | 9.895
12 | 0.71 | 0.0792 | -0.031 | 8.96
12.5 | 0.67 | 0.08562 | -0.03 | 7.82
13 | 0.63 | 0.09126 | -0.03 | 6.902
13.5 | 0.59 | 0.0973 | -0.029 | 6.06

## 52. Re 2M Mach 0.10 (2)
BIGFOIL.COM POLAR EXPORT
HN-326
HN-326 |  |  |  | Cl Max: | 1.4095 | at alpha= | 12 | deg
XFOIL ncrit=9 |  |  |  | L/D Max: | 105.517 | at alpha= | 4.5 | deg
Re: | 2000000 |  |  | Cd Min: | 0.15839 | at alpha= | 17 | deg
Mach: | 0.1 |  |  | Cl=0 at alpha= | -2.1937 | deg
|  |  |  | @ Cl=0.1, Cd= | 0.0047998
|  |  |  | @ Cl=0.4, Cd= | 0.004683
|  |  |  | @ Cl=0.6, Cd= | 0.0057652
alpha (deg) | Cl | Cd | Cm | Cl/Cd
-10.5 | -0.8434 | 0.03542 | -0.0514 | -23.8114
-10 | -0.8436 | 0.02723 | -0.0508 | -30.9805
-9.5 | -0.8159 | 0.02336 | -0.0489 | -34.9272
-9 | -0.7813 | 0.02049 | -0.0468 | -38.1308
-8.5 | -0.7481 | 0.01678 | -0.0444 | -44.5828
-8 | -0.7118 | 0.01321 | -0.0419 | -53.8834
-7.5 | -0.6524 | 0.01148 | -0.0433 | -56.8293
-7 | -0.5873 | 0.01028 | -0.0455 | -57.1304
-6.5 | -0.52 | 0.00939 | -0.048 | -55.3781
-6 | -0.456 | 0.00874 | -0.0497 | -52.1739
-5.5 | -0.3906 | 0.00773 | -0.0518 | -50.5304
-5 | -0.3221 | 0.00721 | -0.0544 | -44.6741
-4.5 | -0.2599 | 0.00665 | -0.0557 | -39.0827
-4 | -0.1988 | 0.00623 | -0.0566 | -31.9101
-3.5 | -0.1408 | 0.00587 | -0.0567 | -23.9864
-3 | -0.0865 | 0.0056 | -0.0561 | -15.4464
-2.5 | -0.0329 | 0.00535 | -0.0554 | -6.1495
-2 | 0.0208 | 0.00513 | -0.0548 | 4.0546
-1.5 | 0.0746 | 0.00487 | -0.0543 | 15.3183
-1 | 0.1289 | 0.00472 | -0.0539 | 27.3093
-0.5 | 0.1832 | 0.00457 | -0.0536 | 40.0875
0 | 0.2376 | 0.00448 | -0.0532 | 53.0357
0.5 | 0.2918 | 0.00446 | -0.0528 | 65.426
1.5 | 0.3991 | 0.00468 | -0.0515 | 85.2778
2 | 0.4503 | 0.00485 | -0.0503 | 92.8454
3 | 0.5632 | 0.00548 | -0.0503 | 102.7737
3.5 | 0.6174 | 0.0059 | -0.05 | 104.6441
4 | 0.6712 | 0.00638 | -0.0495 | 105.2038
4.5 | 0.7249 | 0.00687 | -0.0491 | 105.5167
5 | 0.7781 | 0.00744 | -0.0486 | 104.5833
5.5 | 0.8311 | 0.00804 | -0.0481 | 103.3706
6 | 0.8839 | 0.00864 | -0.0475 | 102.3032
6.5 | 0.936 | 0.00932 | -0.0468 | 100.4292
7 | 0.9873 | 0.01011 | -0.046 | 97.6558
7.5 | 1.0384 | 0.01093 | -0.0451 | 95.0046
8 | 1.0898 | 0.01167 | -0.0443 | 93.3847
8.5 | 1.138 | 0.01289 | -0.043 | 88.2855
9 | 1.1867 | 0.0139 | -0.0418 | 85.3741
9.5 | 1.2345 | 0.01495 | -0.0405 | 82.5753
10 | 1.2797 | 0.01629 | -0.0389 | 78.5574
10.5 | 1.3219 | 0.01789 | -0.037 | 73.8904
11 | 1.3603 | 0.01979 | -0.0346 | 68.7367
11.5 | 1.3916 | 0.02225 | -0.0315 | 62.5438
12 | 1.4095 | 0.02565 | -0.027 | 54.9513
12.5 | 1.4009 | 0.02979 | -0.0193 | 47.0258
13 | 1.3696 | 0.03521 | -0.0119 | 38.898
13.5 | 1.3511 | 0.04135 | -0.0102 | 32.6747
14 | 1.2945 | 0.05559 | -0.0163 | 23.2866
15 | 1.2497 | 0.08239 | -0.0332 | 15.1681
15.5 | 1.2025 | 0.10236 | -0.0451 | 11.7478
16 | 1.1716 | 0.11936 | -0.0549 | 9.8157
16.5 | 1.1372 | 0.13816 | -0.0657 | 8.231
17 | 1.1021 | 0.15839 | -0.0775 | 6.9581

## 53. Re 2M Mach 0.25 (1)
BIGFOIL.COM POLAR EXPORT
HN-326
HN-326 |  |  |  | Cl Max: | 1.027 | at alpha= | 8 | deg
JavaFoil+Calcfoil stall+Eppler ext transition |  |  |  | L/D Max: | 137.633 | at alpha= | 6.5 | deg
Re: | 2000000 |  |  | Cd Min: | 0.00552 | at alpha= | 2 | deg
Mach: | 0.25 |  |  | Cl=0 at alpha= | -2.2 | deg
|  |  |  | @ Cl=0.1, Cd= | 0.006514
|  |  |  | @ Cl=0.4, Cd= | 0.09897
|  |  |  | @ Cl=0.6, Cd= | 0.09897
alpha (deg) | Cl | Cd | Cm | Cl/Cd
-11.5 | -0.286 | 0.08014 | -0.021 | -3.571
-11 | -0.33 | 0.07509 | -0.021 | -4.394
-10.5 | -0.362 | 0.07076 | -0.021 | -5.121
-10 | -0.388 | 0.06642 | -0.021 | -5.847
-9.5 | -0.408 | 0.06199 | -0.021 | -6.574
-9 | -0.419 | 0.05741 | -0.022 | -7.306
-8.5 | -0.423 | 0.05371 | -0.023 | -7.882
-8 | -0.42 | 0.04953 | -0.025 | -8.477
-7.5 | -0.409 | 0.04567 | -0.027 | -8.966
-7 | -0.403 | 0.03466 | -0.035 | -11.632
-6.5 | -0.451 | 0.00864 | -0.05 | -52.206
-6 | -0.412 | 0.00827 | -0.051 | -49.861
-5.5 | -0.368 | 0.00796 | -0.051 | -46.28
-5 | -0.319 | 0.00766 | -0.051 | -41.723
-4.5 | -0.267 | 0.00744 | -0.051 | -35.865
-4 | -0.212 | 0.00718 | -0.051 | -29.483
-3.5 | -0.154 | 0.00706 | -0.052 | -21.863
-3 | -0.096 | 0.00673 | -0.052 | -14.221
-2.5 | -0.036 | 0.0067 | -0.052 | -5.408
-2 | 0.024 | 0.00628 | -0.052 | 3.764
-1.5 | 0.084 | 0.00661 | -0.052 | 12.657
-1 | 0.144 | 0.00625 | -0.053 | 23.034
-0.5 | 0.204 | 0.00629 | -0.053 | 32.407
0 | 0.264 | 0.00599 | -0.053 | 44.08
0.5 | 0.324 | 0.00575 | -0.053 | 56.308
1 | 0.384 | 0.0056 | -0.053 | 68.598
1.5 | 0.444 | 0.00556 | -0.054 | 79.821
2 | 0.503 | 0.00552 | -0.054 | 91.196
2.5 | 0.563 | 0.00553 | -0.054 | 101.815
3 | 0.622 | 0.00558 | -0.054 | 111.46
3.5 | 0.681 | 0.00567 | -0.054 | 120.038
4 | 0.738 | 0.00577 | -0.055 | 127.957
4.5 | 0.793 | 0.00591 | -0.055 | 134.092
5 | 0.845 | 0.00614 | -0.055 | 137.513
5.5 | 0.894 | 0.00675 | -0.055 | 132.441
6 | 0.938 | 0.00686 | -0.055 | 136.758
6.5 | 0.978 | 0.00711 | -0.056 | 137.633
7 | 1.009 | 0.00738 | -0.056 | 136.638
7.5 | 1.024 | 0.00768 | -0.056 | 133.375
8 | 1.027 | 0.00801 | -0.056 | 128.237
8.5 | 1.014 | 0.00837 | -0.056 | 121.18
9 | 0.975 | 0.0154 | -0.056 | 63.323
9.5 | 0.795 | 0.0466 | -0.042 | 17.065
10 | 0.715 | 0.06388 | -0.032 | 11.19
10.5 | 0.653 | 0.06931 | -0.031 | 9.417
11 | 0.581 | 0.07482 | -0.03 | 7.764
11.5 | 0.502 | 0.08039 | -0.029 | 6.242
12 | 0.416 | 0.08622 | -0.029 | 4.829
12.5 | 0.324 | 0.09244 | -0.028 | 3.505
13 | 0.217 | 0.09897 | -0.028 | 2.188

## 54. Re 2M Mach 0.25 (2)
BIGFOIL.COM POLAR EXPORT
HN-326
HN-326 |  |  |  | Cl Max: | 1.3216 | at alpha= | 11 | deg
XFOIL ncrit=9 |  |  |  | L/D Max: | 106.028 | at alpha= | 4.5 | deg
Re: | 2000000 |  |  | Cd Min: | 0.20245 | at alpha= | 16 | deg
Mach: | 0.25 |  |  | Cl=0 at alpha= | -99 | deg
|  |  |  | @ Cl=0.1, Cd= | 0.00457
|  |  |  | @ Cl=0.4, Cd= | 0.0047603
|  |  |  | @ Cl=0.6, Cd= | 0.0057584
alpha (deg) | Cl | Cd | Cm | Cl/Cd
0 | 0.2442 | 0.00457 | -0.0545 | 53.4354
0.5 | 0.3001 | 0.00455 | -0.054 | 65.956
1 | 0.3559 | 0.00464 | -0.0535 | 76.7026
1.5 | 0.4109 | 0.00479 | -0.0527 | 85.7829
2 | 0.464 | 0.00497 | -0.0515 | 93.3602
2.5 | 0.5171 | 0.00518 | -0.0501 | 99.8263
3 | 0.5798 | 0.0056 | -0.0511 | 103.5357
3.5 | 0.6359 | 0.00604 | -0.0506 | 105.2815
4 | 0.6917 | 0.00653 | -0.0501 | 105.9265
4.5 | 0.7475 | 0.00705 | -0.0495 | 106.0284
5 | 0.8027 | 0.00766 | -0.0488 | 104.7911
5.5 | 0.8577 | 0.00831 | -0.0479 | 103.213
6 | 0.9126 | 0.00899 | -0.047 | 101.5128
6.5 | 0.9667 | 0.00978 | -0.046 | 98.8446
7 | 1.0198 | 0.01075 | -0.0446 | 94.8651
7.5 | 1.0738 | 0.01159 | -0.0433 | 92.6488
8 | 1.1251 | 0.01283 | -0.0415 | 87.6929
8.5 | 1.1729 | 0.0145 | -0.0392 | 80.8897
9 | 1.2201 | 0.01612 | -0.0368 | 75.6886
9.5 | 1.2611 | 0.01842 | -0.0337 | 68.4636
10 | 1.295 | 0.02133 | -0.0299 | 60.7126
10.5 | 1.3167 | 0.02511 | -0.025 | 52.4373
11 | 1.3216 | 0.02933 | -0.0187 | 45.0597
11.5 | 1.3049 | 0.03357 | -0.0111 | 38.871
12 | 1.2707 | 0.04087 | -0.0082 | 31.0913
12.5 | 1.2458 | 0.0504 | -0.0122 | 24.7183
13 | 1.2044 | 0.06668 | -0.0235 | 18.0624
13.5 | 1.151 | 0.08766 | -0.037 | 13.1303
14 | 1.1179 | 0.10466 | -0.0469 | 10.6813
14.5 | 1.0666 | 0.12626 | -0.0594 | 8.4476
15 | 1.0227 | 0.14838 | -0.0721 | 6.8924
15.5 | 0.9417 | 0.18811 | -0.0925 | 5.0061
16 | 0.9435 | 0.20245 | -0.0996 | 4.6604

## 55. Re 2M Mach 0.50 (1)
BIGFOIL.COM POLAR EXPORT
HN-326
HN-326 |  |  |  | Cl Max: | 1.211 | at alpha= | 20 | deg
JavaFoil+Calcfoil stall+Eppler ext transition |  |  |  | L/D Max: | 131.064 | at alpha= | 4.5 | deg
Re: | 2000000 |  |  | Cd Min: | 0.00593 | at alpha= | 2 | deg
Mach: | 0.5 |  |  | Cl=0 at alpha= | -2.197 | deg
|  |  |  | @ Cl=0.1, Cd= | 0.0065251
|  |  |  | @ Cl=0.4, Cd= | 0.0060836
|  |  |  | @ Cl=0.6, Cd= | 0.0059754
alpha (deg) | Cl | Cd | Cm | Cl/Cd
-20 | -0.922 | 0.17853 | -0.029 | -5.164
-19.5 | -0.895 | 0.17072 | -0.028 | -5.241
-19 | -0.869 | 0.16513 | -0.028 | -5.264
-18.5 | -0.844 | 0.15904 | -0.028 | -5.308
-18 | -0.819 | 0.15402 | -0.028 | -5.321
-17.5 | -0.795 | 0.14985 | -0.028 | -5.304
-17 | -0.771 | 0.14871 | -0.029 | -5.182
-16.5 | -0.743 | 0.14146 | -0.027 | -5.254
-16 | -0.718 | 0.13614 | -0.027 | -5.272
-15.5 | -0.693 | 0.13223 | -0.027 | -5.239
-15 | -0.668 | 0.12767 | -0.027 | -5.23
-14.5 | -0.642 | 0.12124 | -0.027 | -5.299
-14 | -0.616 | 0.1182 | -0.026 | -5.21
-13.5 | -0.59 | 0.11289 | -0.026 | -5.23
-13 | -0.565 | 0.11 | -0.026 | -5.137
-12.5 | -0.54 | 0.10652 | -0.026 | -5.066
-12 | -0.514 | 0.10012 | -0.026 | -5.131
-11.5 | -0.488 | 0.09816 | -0.025 | -4.967
-11 | -0.462 | 0.09412 | -0.025 | -4.908
-10.5 | -0.436 | 0.09052 | -0.025 | -4.819
-10 | -0.41 | 0.08473 | -0.025 | -4.841
-9.5 | -0.384 | 0.0696 | -0.025 | -5.522
-9 | -0.359 | 0.0613 | -0.026 | -5.849
-8.5 | -0.333 | 0.05563 | -0.026 | -5.981
-8 | -0.306 | 0.06406 | -0.024 | -4.776
-7.5 | -0.28 | 0.05338 | -0.024 | -5.243
-7 | -0.254 | 0.04748 | -0.024 | -5.347
-6.5 | -0.227 | 0.04692 | -0.023 | -4.849
-6 | -0.201 | 0.04233 | -0.024 | -4.757
-5.5 | -0.27 | 0.03807 | -0.03 | -7.08
-5 | -0.329 | 0.00851 | -0.057 | -38.622
-4.5 | -0.287 | 0.00816 | -0.057 | -35.154
-4 | -0.232 | 0.00779 | -0.057 | -29.82
-3.5 | -0.171 | 0.00746 | -0.058 | -22.932
-3 | -0.107 | 0.0073 | -0.058 | -14.611
-2.5 | -0.04 | 0.00721 | -0.058 | -5.606
-2 | 0.026 | 0.00683 | -0.058 | 3.867
-1.5 | 0.094 | 0.0065 | -0.059 | 14.398
-1 | 0.161 | 0.00678 | -0.059 | 23.723
-0.5 | 0.228 | 0.00681 | -0.059 | 33.472
0 | 0.295 | 0.00646 | -0.059 | 45.643
0.5 | 0.362 | 0.00618 | -0.06 | 58.636
1 | 0.429 | 0.00601 | -0.06 | 71.431
1.5 | 0.496 | 0.00595 | -0.06 | 83.331
2 | 0.562 | 0.00593 | -0.06 | 94.911
2.5 | 0.629 | 0.00601 | -0.06 | 104.583
3 | 0.694 | 0.00608 | -0.061 | 114.165
3.5 | 0.759 | 0.00619 | -0.061 | 122.567
4 | 0.821 | 0.00638 | -0.061 | 128.688
4.5 | 0.877 | 0.00669 | -0.061 | 131.064
5 | 0.926 | 0.0074 | -0.061 | 125.066
5.5 | 0.96 | 0.00765 | -0.062 | 125.563
6 | 0.969 | 0.00812 | -0.062 | 119.238
6.5 | 0.907 | 0.00865 | -0.062 | 104.855
7 | 0.614 | 0.01492 | -0.062 | 41.152
7.5 | 0.523 | 0.05398 | -0.028 | 9.685
8 | 0.552 | 0.05493 | -0.032 | 10.054
8.5 | 0.576 | 0.06423 | -0.027 | 8.972
9 | 0.605 | 0.06232 | -0.03 | 9.7
9.5 | 0.631 | 0.07057 | -0.029 | 8.944
10 | 0.658 | 0.08672 | -0.028 | 7.583
10.5 | 0.686 | 0.09076 | -0.03 | 7.553
11 | 0.713 | 0.09373 | -0.03 | 7.602
11.5 | 0.741 | 0.09874 | -0.032 | 7.505
12 | 0.768 | 0.10365 | -0.032 | 7.41
12.5 | 0.795 | 0.10698 | -0.032 | 7.432
13 | 0.823 | 0.11194 | -0.033 | 7.356
13.5 | 0.851 | 0.11639 | -0.034 | 7.311
14 | 0.878 | 0.11984 | -0.034 | 7.327
14.5 | 0.906 | 0.1264 | -0.035 | 7.164
15 | 0.936 | 0.13427 | -0.037 | 6.971
15.5 | 0.962 | 0.13527 | -0.036 | 7.11
16 | 0.989 | 0.14109 | -0.036 | 7.009
16.5 | 1.016 | 0.14573 | -0.037 | 6.975
17 | 1.047 | 0.15119 | -0.039 | 6.925
17.5 | 1.073 | 0.1529 | -0.038 | 7.016
18 | 1.1 | 0.15758 | -0.039 | 6.979
18.5 | 1.127 | 0.16361 | -0.039 | 6.89
19 | 1.155 | 0.16833 | -0.04 | 6.864
19.5 | 1.186 | 0.17657 | -0.041 | 6.719
20 | 1.211 | 0.17991 | -0.041 | 6.731

## 56. Re 2M Mach 0.50 (2)
BIGFOIL.COM POLAR EXPORT
HN-326
HN-326 |  |  |  | Cl Max: | 1.1721 | at alpha= | 20 | deg
XFOIL ncrit=9 |  |  |  | L/D Max: | 108.396 | at alpha= | 4 | deg
Re: | 2000000 |  |  | Cd Min: | 0.31133 | at alpha= | 20 | deg
Mach: | 0.5 |  |  | Cl=0 at alpha= | -2.144 | deg
|  |  |  | @ Cl=0.1, Cd= | 0.0053566
|  |  |  | @ Cl=0.4, Cd= | 0.0050403
|  |  |  | @ Cl=0.6, Cd= | 0.0058414
alpha (deg) | Cl | Cd | Cm | Cl/Cd
-20 | -0.8404 | 0.27611 | 0.0704 | -3.0437
-19.5 | -0.8196 | 0.26769 | 0.0658 | -3.0618
-19 | -0.7984 | 0.25983 | 0.061 | -3.0728
-18.5 | -0.7768 | 0.25191 | 0.0563 | -3.0836
-18 | -0.7553 | 0.24374 | 0.0517 | -3.0988
-17.5 | -0.7339 | 0.23559 | 0.0472 | -3.1152
-17 | -0.7127 | 0.22731 | 0.0428 | -3.1354
-16.5 | -0.6911 | 0.21847 | 0.0383 | -3.1634
-16 | -0.6712 | 0.2095 | 0.0338 | -3.2038
-15.5 | -0.6514 | 0.20127 | 0.0297 | -3.2364
-15 | -0.6338 | 0.1927 | 0.0259 | -3.2891
-14.5 | -0.6148 | 0.18521 | 0.0223 | -3.3195
-14 | -0.5967 | 0.17749 | 0.0187 | -3.3619
-13.5 | -0.579 | 0.16977 | 0.0153 | -3.4105
-13 | -0.5622 | 0.16123 | 0.0116 | -3.4869
-12.5 | -0.5476 | 0.15279 | 0.0081 | -3.584
-12 | -0.5336 | 0.14486 | 0.0051 | -3.6836
-11.5 | -0.5218 | 0.13652 | 0.0021 | -3.8222
-11 | -0.5108 | 0.12843 | -0.0007 | -3.9773
-10.5 | -0.5046 | 0.12023 | -0.0033 | -4.197
-10 | -0.4973 | 0.11179 | -0.0063 | -4.4485
-9.5 | -0.4916 | 0.10315 | -0.0096 | -4.7659
-9 | -0.4873 | 0.0947 | -0.0129 | -5.1457
-8.5 | -0.4853 | 0.08599 | -0.0166 | -5.6437
-8 | -0.4872 | 0.07715 | -0.0207 | -6.315
-7.5 | -0.4917 | 0.06856 | -0.0248 | -7.1718
-7 | -0.509 | 0.06012 | -0.0283 | -8.4664
-6.5 | -0.528 | 0.05037 | -0.036 | -10.4824
-6 | -0.4994 | 0.03301 | -0.0565 | -15.1287
-5.5 | -0.4574 | 0.01662 | -0.0678 | -27.5211
-5 | -0.3883 | 0.01009 | -0.0694 | -38.4836
-4.5 | -0.3133 | 0.008 | -0.0689 | -39.1625
-4 | -0.2409 | 0.00697 | -0.0681 | -34.5624
-3.5 | -0.1744 | 0.00646 | -0.0664 | -26.9969
-3 | -0.1096 | 0.00613 | -0.0648 | -17.8793
-2.5 | -0.0455 | 0.00587 | -0.0635 | -7.7513
-2 | 0.0184 | 0.00567 | -0.0624 | 3.2451
-1.5 | 0.0821 | 0.00541 | -0.0616 | 15.1756
-1 | 0.1458 | 0.00522 | -0.061 | 27.931
-0.5 | 0.2095 | 0.00507 | -0.0604 | 41.3215
0 | 0.273 | 0.00498 | -0.0599 | 54.8193
0.5 | 0.3364 | 0.00494 | -0.0593 | 68.0972
1 | 0.3999 | 0.00504 | -0.0586 | 79.3452
1.5 | 0.4628 | 0.00524 | -0.0576 | 88.3206
2 | 0.5247 | 0.00547 | -0.0563 | 95.9232
2.5 | 0.5822 | 0.00572 | -0.0537 | 101.7832
3.5 | 0.7186 | 0.00665 | -0.053 | 108.0602
4 | 0.7837 | 0.00723 | -0.0516 | 108.3956
4.5 | 0.8491 | 0.00786 | -0.05 | 108.028
5 | 0.9138 | 0.00866 | -0.0479 | 105.5196
5.5 | 0.9783 | 0.0096 | -0.0454 | 101.9062
6 | 1.042 | 0.0108 | -0.0421 | 96.4815
6.5 | 1.1016 | 0.01265 | -0.0375 | 87.083
7 | 1.1467 | 0.01604 | -0.0308 | 71.49
7.5 | 1.1642 | 0.02189 | -0.0225 | 53.1841
8 | 1.1468 | 0.02884 | -0.0135 | 39.7642
8.5 | 1.1084 | 0.03569 | -0.0072 | 31.0563
9 | 1.0698 | 0.04609 | -0.0114 | 23.2111
9.5 | 1.039 | 0.06084 | -0.0236 | 17.0776
10 | 1.0113 | 0.07654 | -0.0343 | 13.2127
10.5 | 0.9829 | 0.09142 | -0.0434 | 10.7515
11 | 0.9596 | 0.10592 | -0.0522 | 9.0597
11.5 | 0.942 | 0.1203 | -0.0609 | 7.8304
12 | 0.9305 | 0.13459 | -0.0694 | 6.9136
12.5 | 0.9257 | 0.14845 | -0.0774 | 6.2358
13 | 0.9264 | 0.16189 | -0.085 | 5.7224
13.5 | 0.9329 | 0.17436 | -0.092 | 5.3504
14 | 0.9416 | 0.18682 | -0.0989 | 5.0401
14.5 | 0.955 | 0.19829 | -0.1052 | 4.8162
15 | 0.9707 | 0.2093 | -0.1112 | 4.6378
15.5 | 0.9877 | 0.2204 | -0.1171 | 4.4814
16 | 1.0058 | 0.23138 | -0.1231 | 4.347
16.5 | 1.0249 | 0.24198 | -0.129 | 4.2355
17 | 1.0441 | 0.2514 | -0.1344 | 4.1531
17.5 | 1.0647 | 0.26142 | -0.1401 | 4.0728
18 | 1.0857 | 0.27127 | -0.1458 | 4.0023
18.5 | 1.1068 | 0.28104 | -0.1515 | 3.9382
19 | 1.1281 | 0.29077 | -0.1572 | 3.8797
19.5 | 1.1495 | 0.30064 | -0.163 | 3.8235
20 | 1.1721 | 0.31133 | -0.1692 | 3.7648

## 57. Re 3M Mach 0.00 (1)
BIGFOIL.COM POLAR EXPORT
HN-326
HN-326 |  |  |  | Cl Max: | 1.056 | at alpha= | 9 | deg
JavaFoil+Calcfoil stall+Eppler ext transition |  |  |  | L/D Max: | 151.299 | at alpha= | 7 | deg
Re: | 3000000 |  |  | Cd Min: | 0.0054 | at alpha= | 2 | deg
Mach: | 0 |  |  | Cl=0 at alpha= | -2.1983 | deg
|  |  |  | @ Cl=0.1, Cd= | 0.0066826
|  |  |  | @ Cl=0.4, Cd= | 0.0055169
|  |  |  | @ Cl=0.6, Cd= | 0.0054095
alpha (deg) | Cl | Cd | Cm | Cl/Cd
-13 | -0.435 | 0.08938 | -0.022 | -4.861
-12.5 | -0.452 | 0.08403 | -0.022 | -5.379
-12 | -0.468 | 0.07867 | -0.023 | -5.95
-11.5 | -0.482 | 0.07367 | -0.023 | -6.537
-11 | -0.491 | 0.06894 | -0.024 | -7.118
-10.5 | -0.493 | 0.06435 | -0.024 | -7.668
-10 | -0.493 | 0.06019 | -0.025 | -8.185
-9.5 | -0.489 | 0.05561 | -0.026 | -8.787
-9 | -0.484 | 0.04851 | -0.03 | -9.986
-8.5 | -0.482 | 0.03827 | -0.035 | -12.594
-8 | -0.55 | 0.00837 | -0.048 | -65.694
-7.5 | -0.522 | 0.00797 | -0.048 | -65.513
-7 | -0.489 | 0.00818 | -0.049 | -59.749
-6.5 | -0.451 | 0.00789 | -0.049 | -57.104
-6 | -0.408 | 0.00762 | -0.049 | -53.542
-5.5 | -0.362 | 0.00733 | -0.049 | -49.323
-5 | -0.312 | 0.00719 | -0.049 | -43.393
-4.5 | -0.26 | 0.007 | -0.05 | -37.123
-4 | -0.206 | 0.00683 | -0.05 | -30.101
-3.5 | -0.15 | 0.0067 | -0.05 | -22.328
-3 | -0.093 | 0.00673 | -0.05 | -13.793
-2.5 | -0.035 | 0.00656 | -0.05 | -5.354
-2 | 0.023 | 0.00622 | -0.051 | 3.684
-1.5 | 0.081 | 0.00664 | -0.051 | 12.203
-1 | 0.139 | 0.00677 | -0.051 | 20.591
-0.5 | 0.198 | 0.00637 | -0.051 | 31.021
0 | 0.256 | 0.006 | -0.051 | 42.585
0.5 | 0.314 | 0.00577 | -0.052 | 54.373
1 | 0.372 | 0.00557 | -0.052 | 66.804
1.5 | 0.43 | 0.00546 | -0.052 | 78.726
2 | 0.488 | 0.0054 | -0.052 | 90.342
2.5 | 0.545 | 0.0054 | -0.052 | 100.949
3 | 0.603 | 0.00541 | -0.053 | 111.355
3.5 | 0.659 | 0.00545 | -0.053 | 120.985
4 | 0.715 | 0.00554 | -0.053 | 129.21
4.5 | 0.769 | 0.00559 | -0.053 | 137.587
5 | 0.821 | 0.00579 | -0.053 | 141.678
5.5 | 0.87 | 0.00633 | -0.053 | 137.391
6 | 0.916 | 0.00623 | -0.054 | 147.062
6.5 | 0.959 | 0.00637 | -0.054 | 150.511
7 | 0.996 | 0.00658 | -0.054 | 151.299
7.5 | 1.023 | 0.0068 | -0.054 | 150.376
8 | 1.042 | 0.00704 | -0.054 | 148.001
8.5 | 1.053 | 0.00717 | -0.054 | 146.814
9 | 1.056 | 0.00747 | -0.055 | 141.292
9.5 | 1.049 | 0.00783 | -0.055 | 134.075
10 | 1.029 | 0.01461 | -0.055 | 70.436
10.5 | 0.989 | 0.01659 | -0.054 | 59.625
11 | 0.906 | 0.02679 | -0.05 | 33.803
11.5 | 0.816 | 0.0497 | -0.043 | 16.427
12 | 0.769 | 0.06029 | -0.041 | 12.759
12.5 | 0.721 | 0.07277 | -0.037 | 9.907
13 | 0.68 | 0.08121 | -0.035 | 8.375
13.5 | 0.642 | 0.08811 | -0.034 | 7.282
14 | 0.605 | 0.09372 | -0.034 | 6.455

## 58. Re 3M Mach 0.00 (2)
BIGFOIL.COM POLAR EXPORT
HN-326
HN-326 |  |  |  | Cl Max: | 1.5412 | at alpha= | 14 | deg
XFOIL ncrit=9 |  |  |  | L/D Max: | 112.902 | at alpha= | 4.5 | deg
Re: | 3000000 |  |  | Cd Min: | 0.25211 | at alpha= | 19 | deg
Mach: | 0 |  |  | Cl=0 at alpha= | -2.167 | deg
|  |  |  | @ Cl=0.1, Cd= | 0.0048249
|  |  |  | @ Cl=0.4, Cd= | 0.0046894
|  |  |  | @ Cl=0.6, Cd= | 0.0054988
alpha (deg) | Cl | Cd | Cm | Cl/Cd
-17.5 | -0.6722 | 0.2135 | 0.0367 | -3.1485
-17 | -0.658 | 0.20602 | 0.0334 | -3.1939
-16.5 | -0.6482 | 0.19726 | 0.0299 | -3.286
-16 | -0.6326 | 0.19224 | 0.0272 | -3.2907
-15.5 | -0.6203 | 0.18507 | 0.0242 | -3.3517
-15 | -0.6065 | 0.1776 | 0.0213 | -3.415
-14.5 | -0.5951 | 0.17023 | 0.0185 | -3.4959
-14 | -0.5854 | 0.16253 | 0.0158 | -3.6018
-13.5 | -0.9419 | 0.06832 | -0.0294 | -13.7866
-13 | -0.8937 | 0.0698 | -0.0273 | -12.8037
-12.5 | -1.078 | 0.0259 | -0.0554 | -41.6216
-12 | -1.0528 | 0.02232 | -0.0535 | -47.1685
-11.5 | -1.014 | 0.02064 | -0.052 | -49.1279
-11 | -0.9747 | 0.0189 | -0.0504 | -51.5714
-10.5 | -0.9327 | 0.01761 | -0.0487 | -52.9642
-10 | -0.8912 | 0.01606 | -0.047 | -55.4919
-9.5 | -0.8489 | 0.01458 | -0.0451 | -58.2236
-9 | -0.8057 | 0.01316 | -0.0433 | -61.2234
-8.5 | -0.7483 | 0.01193 | -0.0443 | -62.7242
-8 | -0.6863 | 0.0108 | -0.0462 | -63.5463
-7.5 | -0.6228 | 0.00991 | -0.0482 | -62.8456
-7 | -0.5577 | 0.00889 | -0.0506 | -62.7334
-6.5 | -0.4973 | 0.00784 | -0.0518 | -63.4311
-6 | -0.4332 | 0.00736 | -0.0537 | -58.8587
-5.5 | -0.3682 | 0.00685 | -0.0557 | -53.7518
-5 | -0.3096 | 0.00637 | -0.0562 | -48.6028
-4.5 | -0.2517 | 0.00598 | -0.0565 | -42.0903
-4 | -0.1976 | 0.00571 | -0.0559 | -34.606
-3.5 | -0.1442 | 0.00551 | -0.0552 | -26.1706
-3 | -0.0903 | 0.00535 | -0.0546 | -16.8785
-2.5 | -0.0363 | 0.0052 | -0.0541 | -6.9808
-2 | 0.0182 | 0.00506 | -0.0538 | 3.5968
-1.5 | 0.0726 | 0.0049 | -0.0535 | 14.8163
-1 | 0.1273 | 0.00475 | -0.0534 | 26.8
-0.5 | 0.1821 | 0.00465 | -0.0532 | 39.1613
0.5 | 0.2913 | 0.00455 | -0.0528 | 64.022
1 | 0.3458 | 0.00458 | -0.0526 | 75.5022
1.5 | 0.4003 | 0.00469 | -0.0523 | 85.3518
2 | 0.4541 | 0.00484 | -0.0518 | 93.8223
2.5 | 0.5069 | 0.00503 | -0.0511 | 100.7753
3 | 0.5555 | 0.00521 | -0.0493 | 106.6219
3.5 | 0.6156 | 0.0056 | -0.0503 | 109.9286
4 | 0.6698 | 0.00598 | -0.0501 | 112.0067
4.5 | 0.7237 | 0.00641 | -0.0497 | 112.9017
5 | 0.7768 | 0.00696 | -0.0493 | 111.6092
5.5 | 0.83 | 0.00746 | -0.0489 | 111.2601
6 | 0.8827 | 0.00803 | -0.0484 | 109.9253
6.5 | 0.9353 | 0.00858 | -0.0479 | 109.0093
7 | 0.9869 | 0.00927 | -0.0473 | 106.4617
7.5 | 1.0389 | 0.00988 | -0.0467 | 105.1518
8 | 1.0894 | 0.0107 | -0.0458 | 101.8131
8.5 | 1.1407 | 0.0113 | -0.0452 | 100.9469
9 | 1.1912 | 0.01197 | -0.0445 | 99.5155
9.5 | 1.2394 | 0.01292 | -0.0434 | 95.9288
10 | 1.2821 | 0.01468 | -0.0415 | 87.3365
10.5 | 1.3279 | 0.0158 | -0.0402 | 84.0443
11 | 1.3718 | 0.01705 | -0.0387 | 80.4575
11.5 | 1.4136 | 0.01843 | -0.037 | 76.701
12 | 1.4515 | 0.02011 | -0.0348 | 72.178
12.5 | 1.4866 | 0.02185 | -0.0324 | 68.0366
13 | 1.5156 | 0.02391 | -0.0293 | 63.3877
13.5 | 1.5345 | 0.02635 | -0.025 | 58.2353
14 | 1.5412 | 0.02842 | -0.0188 | 54.2294
14.5 | 1.5323 | 0.03192 | -0.0129 | 48.0044
15 | 1.5144 | 0.03725 | -0.0096 | 40.655
15.5 | 1.5016 | 0.04369 | -0.0099 | 34.3694
16 | 1.4599 | 0.05642 | -0.0157 | 25.8756
16.5 | 1.4123 | 0.07357 | -0.0262 | 19.1967
17 | 1.3008 | 0.10647 | -0.0463 | 12.2175
17.5 | 1.2117 | 0.13727 | -0.0648 | 8.8271
18 | 1.1459 | 0.16522 | -0.0817 | 6.9356
19 | 1.0007 | 0.25211 | -0.1246 | 3.9693

## 59. Re 3M Mach 0.10 (1)
BIGFOIL.COM POLAR EXPORT
HN-326
HN-326 |  |  |  | Cl Max: | 1.05 | at alpha= | 8.5 | deg
JavaFoil+Calcfoil stall+Eppler ext transition |  |  |  | L/D Max: | 150.672 | at alpha= | 7 | deg
Re: | 3000000 |  |  | Cd Min: | 0.00541 | at alpha= | 2 | deg
Mach: | 0.1 |  |  | Cl=0 at alpha= | -2.1983 | deg
|  |  |  | @ Cl=0.1, Cd= | 0.0067086
|  |  |  | @ Cl=0.4, Cd= | 0.0055307
|  |  |  | @ Cl=0.6, Cd= | 0.09048
alpha (deg) | Cl | Cd | Cm | Cl/Cd
-13 | -0.405 | 0.08965 | -0.022 | -4.523
-12.5 | -0.426 | 0.08484 | -0.022 | -5.021
-12 | -0.445 | 0.07969 | -0.022 | -5.585
-11.5 | -0.462 | 0.0745 | -0.023 | -6.203
-11 | -0.474 | 0.06962 | -0.023 | -6.815
-10.5 | -0.48 | 0.06494 | -0.024 | -7.393
-10 | -0.482 | 0.06087 | -0.025 | -7.917
-9.5 | -0.48 | 0.05637 | -0.026 | -8.516
-9 | -0.475 | 0.05145 | -0.028 | -9.231
-8.5 | -0.47 | 0.04344 | -0.032 | -10.82
-8 | -0.547 | 0.00805 | -0.048 | -67.927
-7.5 | -0.521 | 0.00802 | -0.049 | -64.917
-7 | -0.489 | 0.00826 | -0.049 | -59.13
-6.5 | -0.451 | 0.0079 | -0.049 | -57.115
-6 | -0.409 | 0.00762 | -0.049 | -53.639
-5.5 | -0.363 | 0.0074 | -0.049 | -49
-5 | -0.313 | 0.00719 | -0.05 | -43.54
-4.5 | -0.261 | 0.00704 | -0.05 | -37.061
-4 | -0.206 | 0.00683 | -0.05 | -30.221
-3.5 | -0.15 | 0.00674 | -0.05 | -22.302
-3 | -0.093 | 0.00676 | -0.05 | -13.795
-2.5 | -0.035 | 0.00657 | -0.051 | -5.374
-2 | 0.023 | 0.00622 | -0.051 | 3.698
-1.5 | 0.081 | 0.00667 | -0.051 | 12.211
-1 | 0.14 | 0.00679 | -0.051 | 20.628
-0.5 | 0.198 | 0.00639 | -0.051 | 31.08
0 | 0.257 | 0.00602 | -0.052 | 42.682
0.5 | 0.315 | 0.00579 | -0.052 | 54.501
1 | 0.374 | 0.00558 | -0.052 | 66.965
1.5 | 0.432 | 0.00547 | -0.052 | 78.911
2 | 0.49 | 0.00541 | -0.052 | 90.536
2.5 | 0.548 | 0.00541 | -0.053 | 101.196
3 | 0.606 | 0.00542 | -0.053 | 111.633
3.5 | 0.663 | 0.00547 | -0.053 | 121.239
4 | 0.719 | 0.00555 | -0.053 | 129.478
4.5 | 0.773 | 0.00561 | -0.053 | 137.661
5 | 0.824 | 0.0058 | -0.054 | 142.096
5.5 | 0.874 | 0.00636 | -0.054 | 137.434
6 | 0.92 | 0.00626 | -0.054 | 147.023
6.5 | 0.962 | 0.00641 | -0.054 | 150.166
7 | 0.998 | 0.00663 | -0.054 | 150.672
7.5 | 1.024 | 0.00685 | -0.054 | 149.431
8 | 1.042 | 0.0071 | -0.055 | 146.662
8.5 | 1.05 | 0.00724 | -0.055 | 144.991
9 | 1.049 | 0.00757 | -0.055 | 138.551
9.5 | 1.038 | 0.00795 | -0.055 | 130.59
10 | 1.011 | 0.01494 | -0.055 | 67.701
10.5 | 0.955 | 0.01829 | -0.053 | 52.207
11 | 0.85 | 0.03658 | -0.047 | 23.228
11.5 | 0.776 | 0.05644 | -0.041 | 13.743
12 | 0.729 | 0.06545 | -0.039 | 11.137
12.5 | 0.68 | 0.07633 | -0.036 | 8.909
13 | 0.637 | 0.08382 | -0.034 | 7.596
13.5 | 0.595 | 0.09048 | -0.033 | 6.572

## 60. Re 3M Mach 0.10 (2)
BIGFOIL.COM POLAR EXPORT
HN-326
HN-326 |  |  |  | Cl Max: | 1.5033 | at alpha= | 13 | deg
XFOIL ncrit=9 |  |  |  | L/D Max: | 113.028 | at alpha= | 4.5 | deg
Re: | 3000000 |  |  | Cd Min: | 0.26937 | at alpha= | 20 | deg
Mach: | 0.1 |  |  | Cl=0 at alpha= | -2.1658 | deg
|  |  |  | @ Cl=0.1, Cd= | 0.0048361
|  |  |  | @ Cl=0.4, Cd= | 0.0047052
|  |  |  | @ Cl=0.6, Cd= | 0.0054971
alpha (deg) | Cl | Cd | Cm | Cl/Cd
-16.5 | -0.6491 | 0.19778 | 0.0301 | -3.2819
-16 | -0.6333 | 0.19278 | 0.0273 | -3.2851
-15.5 | -0.6207 | 0.18558 | 0.0244 | -3.3446
-15 | -0.6067 | 0.1781 | 0.0214 | -3.4065
-14.5 | -0.5951 | 0.17072 | 0.0186 | -3.4858
-14 | -0.5851 | 0.16303 | 0.0159 | -3.5889
-13.5 | -0.575 | 0.15553 | 0.0132 | -3.697
-13 | -0.5665 | 0.14766 | 0.0105 | -3.8365
-12.5 | -1.0032 | 0.03771 | -0.0556 | -26.603
-12 | -0.9893 | 0.03362 | -0.0555 | -29.4259
-11.5 | -1.0103 | 0.02318 | -0.0541 | -43.585
-11 | -0.9756 | 0.02066 | -0.0522 | -47.2217
-10.5 | -0.9341 | 0.01923 | -0.0504 | -48.5751
-10 | -0.8938 | 0.01743 | -0.0485 | -51.2794
-9.5 | -0.8525 | 0.01568 | -0.0465 | -54.3686
-9 | -0.8102 | 0.01398 | -0.0444 | -57.9542
-8.5 | -0.7538 | 0.01253 | -0.0451 | -60.1596
-8 | -0.6914 | 0.0112 | -0.0469 | -61.7321
-7.5 | -0.6274 | 0.01019 | -0.0489 | -61.5702
-7 | -0.5614 | 0.00932 | -0.0512 | -60.2361
-6.5 | -0.501 | 0.00793 | -0.0523 | -63.1778
-6 | -0.4362 | 0.00741 | -0.0542 | -58.8664
-5.5 | -0.3706 | 0.00693 | -0.0562 | -53.4776
-5 | -0.3117 | 0.0064 | -0.0566 | -48.7031
-4.5 | -0.2534 | 0.00601 | -0.0569 | -42.1631
-4 | -0.199 | 0.00574 | -0.0562 | -34.669
-3.5 | -0.1453 | 0.00553 | -0.0555 | -26.2749
-3 | -0.0911 | 0.00537 | -0.0549 | -16.9646
-2.5 | -0.0367 | 0.00521 | -0.0544 | -7.0441
-2 | 0.0182 | 0.00507 | -0.0541 | 3.5897
-1.5 | 0.0729 | 0.00491 | -0.0538 | 14.8473
-1 | 0.1279 | 0.00476 | -0.0536 | 26.8697
-0.5 | 0.183 | 0.00466 | -0.0534 | 39.2704
0 | 0.238 | 0.0046 | -0.0533 | 51.7391
0.5 | 0.2928 | 0.00456 | -0.053 | 64.2105
1 | 0.3476 | 0.0046 | -0.0528 | 75.5652
1.5 | 0.4024 | 0.00471 | -0.0525 | 85.4352
2 | 0.4566 | 0.00486 | -0.052 | 93.9506
2.5 | 0.5097 | 0.00506 | -0.0513 | 100.7312
3 | 0.5587 | 0.00523 | -0.0495 | 106.826
3.5 | 0.619 | 0.00562 | -0.0505 | 110.1423
4 | 0.6736 | 0.00601 | -0.0502 | 112.0799
4.5 | 0.7279 | 0.00644 | -0.0498 | 113.028
5 | 0.7813 | 0.00699 | -0.0494 | 111.774
5.5 | 0.835 | 0.0075 | -0.0489 | 111.3333
6 | 0.8881 | 0.00807 | -0.0484 | 110.0496
6.5 | 0.9409 | 0.00867 | -0.0478 | 108.5236
7 | 0.9929 | 0.00938 | -0.0471 | 105.8529
7.5 | 1.0454 | 0.00999 | -0.0464 | 104.6446
8 | 1.0965 | 0.0108 | -0.0455 | 101.5278
8.5 | 1.1481 | 0.01145 | -0.0447 | 100.2707
9 | 1.1988 | 0.01217 | -0.0439 | 98.5045
9.5 | 1.2459 | 0.01342 | -0.0424 | 92.839
10 | 1.2892 | 0.01513 | -0.0404 | 85.2082
10.5 | 1.3342 | 0.01642 | -0.0388 | 81.2546
11 | 1.377 | 0.01787 | -0.037 | 77.0565
11.5 | 1.417 | 0.0195 | -0.0349 | 72.6667
12 | 1.4516 | 0.02152 | -0.0321 | 67.4535
12.5 | 1.4823 | 0.02361 | -0.029 | 62.7827
13 | 1.5033 | 0.02614 | -0.0249 | 57.5096
13.5 | 1.4995 | 0.02905 | -0.0174 | 51.6179
14 | 1.5001 | 0.03199 | -0.0123 | 46.8928
14.5 | 1.4786 | 0.03767 | -0.0089 | 39.2514
15 | 1.4469 | 0.04674 | -0.0104 | 30.9564
15.5 | 1.42 | 0.05813 | -0.0164 | 24.428
16 | 1.3488 | 0.0807 | -0.0308 | 16.7138
16.5 | 1.2723 | 0.1065 | -0.0464 | 11.9465
17 | 1.1799 | 0.13806 | -0.0653 | 8.5463
17.5 | 1.1199 | 0.16473 | -0.0813 | 6.7984
19 | 1.0043 | 0.25333 | -0.1257 | 3.9644
19.5 | 1.0193 | 0.26153 | -0.1304 | 3.8974
20 | 1.0348 | 0.26937 | -0.1351 | 3.8416

## 61. Re 3M Mach 0.25 (1)
BIGFOIL.COM POLAR EXPORT
HN-326
HN-326 |  |  |  | Cl Max: | 1.027 | at alpha= | 8 | deg
JavaFoil+Calcfoil stall+Eppler ext transition |  |  |  | L/D Max: | 147.34 | at alpha= | 6.5 | deg
Re: | 3000000 |  |  | Cd Min: | 0.0055 | at alpha= | 2 | deg
Mach: | 0.25 |  |  | Cl=0 at alpha= | -2.2 | deg
|  |  |  | @ Cl=0.1, Cd= | 0.0066867
|  |  |  | @ Cl=0.4, Cd= | 0.09428
|  |  |  | @ Cl=0.6, Cd= | 0.09428
alpha (deg) | Cl | Cd | Cm | Cl/Cd
-12.5 | -0.171 | 0.0902 | -0.022 | -1.891
-12 | -0.233 | 0.08315 | -0.023 | -2.804
-11.5 | -0.287 | 0.07723 | -0.023 | -3.712
-11 | -0.331 | 0.07253 | -0.023 | -4.558
-10.5 | -0.363 | 0.06844 | -0.023 | -5.305
-10 | -0.389 | 0.06416 | -0.023 | -6.065
-9.5 | -0.409 | 0.05971 | -0.024 | -6.845
-9 | -0.421 | 0.055 | -0.026 | -7.661
-8.5 | -0.426 | 0.0508 | -0.027 | -8.389
-8 | -0.431 | 0.04154 | -0.033 | -10.364
-7.5 | -0.505 | 0.00809 | -0.05 | -62.477
-7 | -0.482 | 0.00801 | -0.05 | -60.186
-6.5 | -0.451 | 0.00816 | -0.05 | -55.232
-6 | -0.412 | 0.00787 | -0.051 | -52.39
-5.5 | -0.368 | 0.00756 | -0.051 | -48.744
-5 | -0.319 | 0.00736 | -0.051 | -43.397
-4.5 | -0.267 | 0.00714 | -0.051 | -37.361
-4 | -0.212 | 0.00694 | -0.051 | -30.489
-3.5 | -0.154 | 0.00678 | -0.052 | -22.774
-3 | -0.096 | 0.00684 | -0.052 | -13.999
-2.5 | -0.036 | 0.0067 | -0.052 | -5.409
-2 | 0.024 | 0.00633 | -0.052 | 3.733
-1.5 | 0.084 | 0.00678 | -0.052 | 12.346
-1 | 0.144 | 0.00643 | -0.053 | 22.359
-0.5 | 0.204 | 0.0065 | -0.053 | 31.382
0 | 0.264 | 0.00611 | -0.053 | 43.2
0.5 | 0.324 | 0.00587 | -0.053 | 55.17
1 | 0.384 | 0.00566 | -0.053 | 67.809
1.5 | 0.444 | 0.00555 | -0.054 | 79.997
2 | 0.503 | 0.0055 | -0.054 | 91.61
2.5 | 0.563 | 0.0055 | -0.054 | 102.435
3 | 0.622 | 0.00552 | -0.054 | 112.595
3.5 | 0.681 | 0.00556 | -0.054 | 122.402
4 | 0.738 | 0.00565 | -0.055 | 130.661
4.5 | 0.793 | 0.00574 | -0.055 | 138.006
5 | 0.845 | 0.00597 | -0.055 | 141.499
5.5 | 0.894 | 0.00649 | -0.055 | 137.637
6 | 0.938 | 0.00641 | -0.055 | 146.332
6.5 | 0.978 | 0.00664 | -0.056 | 147.34
7 | 1.009 | 0.00689 | -0.056 | 146.364
7.5 | 1.024 | 0.00717 | -0.056 | 142.946
8 | 1.027 | 0.00747 | -0.056 | 137.415
8.5 | 1.014 | 0.00783 | -0.056 | 129.524
9 | 0.986 | 0.00828 | -0.056 | 119.092
9.5 | 0.924 | 0.01587 | -0.055 | 58.238
10 | 0.808 | 0.02612 | -0.051 | 30.924
10.5 | 0.674 | 0.05588 | -0.04 | 12.057
11 | 0.59 | 0.06705 | -0.036 | 8.798
11.5 | 0.507 | 0.07428 | -0.034 | 6.822
12 | 0.419 | 0.081 | -0.033 | 5.174
12.5 | 0.325 | 0.08786 | -0.031 | 3.704
13 | 0.217 | 0.09428 | -0.031 | 2.305

## 62. Re 3M Mach 0.25 (2)
BIGFOIL.COM POLAR EXPORT
HN-326
HN-326 |  |  |  | Cl Max: | 1.362 | at alpha= | 11 | deg
XFOIL ncrit=9 |  |  |  | L/D Max: | 113.57 | at alpha= | 4.5 | deg
Re: | 3000000 |  |  | Cd Min: | 0.18258 | at alpha= | 16 | deg
Mach: | 0.25 |  |  | Cl=0 at alpha= | -2.1581 | deg
|  |  |  | @ Cl=0.1, Cd= | 0.0049125
|  |  |  | @ Cl=0.4, Cd= | 0.0047596
|  |  |  | @ Cl=0.6, Cd= | 0.0054966
alpha (deg) | Cl | Cd | Cm | Cl/Cd
-14 | -0.5844 | 0.16562 | 0.0163 | -3.5286
-13.5 | -0.5733 | 0.15815 | 0.0136 | -3.625
-13 | -0.5634 | 0.15032 | 0.0108 | -3.748
-12.5 | -0.5555 | 0.14213 | 0.0081 | -3.9084
-12 | -0.5466 | 0.13437 | 0.0054 | -4.0679
-11.5 | -0.5498 | 0.12403 | 0.0018 | -4.4328
-11 | -0.5571 | 0.1121 | -0.0026 | -4.9697
-10.5 | -0.5644 | 0.10079 | -0.0072 | -5.5998
-10 | -0.5794 | 0.08859 | -0.013 | -6.5402
-9.5 | -0.6432 | 0.06775 | -0.0262 | -9.4937
-9 | -0.7747 | 0.03013 | -0.0512 | -25.7119
-8.5 | -0.7711 | 0.02104 | -0.0486 | -36.6492
-8 | -0.7163 | 0.01553 | -0.0509 | -46.1236
-7.5 | -0.6517 | 0.01276 | -0.0528 | -51.0737
-7 | -0.5836 | 0.01081 | -0.0549 | -53.987
-6.5 | -0.5212 | 0.00875 | -0.0556 | -59.5657
-6 | -0.4532 | 0.0078 | -0.0572 | -58.1026
-5 | -0.3235 | 0.00657 | -0.0591 | -49.239
-4.5 | -0.2634 | 0.00612 | -0.059 | -43.0392
-4 | -0.2071 | 0.00583 | -0.0581 | -35.5232
-3.5 | -0.1512 | 0.00563 | -0.0572 | -26.8561
-3 | -0.095 | 0.00546 | -0.0565 | -17.3993
-2.5 | -0.0387 | 0.00529 | -0.0559 | -7.3157
-2 | 0.0179 | 0.00515 | -0.0555 | 3.4757
-1.5 | 0.0745 | 0.00498 | -0.0552 | 14.9598
-1 | 0.1312 | 0.00483 | -0.055 | 27.1636
-0.5 | 0.188 | 0.00474 | -0.0547 | 39.6624
0 | 0.2447 | 0.00467 | -0.0545 | 52.3983
0.5 | 0.3012 | 0.00464 | -0.0543 | 64.9138
1 | 0.3578 | 0.00467 | -0.054 | 76.6167
1.5 | 0.4143 | 0.00479 | -0.0537 | 86.4927
2 | 0.4702 | 0.00495 | -0.0532 | 94.9899
2.5 | 0.5253 | 0.00516 | -0.0524 | 101.8023
3 | 0.5762 | 0.00535 | -0.0505 | 107.7009
3.5 | 0.6379 | 0.00573 | -0.0512 | 111.3264
4 | 0.6945 | 0.00614 | -0.0508 | 113.1107
4.5 | 0.7507 | 0.00661 | -0.0502 | 113.5703
5 | 0.8063 | 0.0072 | -0.0495 | 111.9861
5.5 | 0.8621 | 0.00775 | -0.0488 | 111.2387
6 | 0.9174 | 0.00838 | -0.048 | 109.4749
6.5 | 0.9722 | 0.0091 | -0.047 | 106.8352
7 | 1.0273 | 0.0098 | -0.0459 | 104.8265
7.5 | 1.0809 | 0.01073 | -0.0445 | 100.7363
8 | 1.1353 | 0.01151 | -0.0432 | 98.636
8.5 | 1.1877 | 0.01254 | -0.0415 | 94.7129
9 | 1.2373 | 0.01393 | -0.0394 | 88.8227
9.5 | 1.2757 | 0.01673 | -0.0358 | 76.2522
10 | 1.3137 | 0.01929 | -0.0323 | 68.1026
10.5 | 1.3438 | 0.02242 | -0.0281 | 59.9376
11 | 1.362 | 0.02615 | -0.023 | 52.0841
11.5 | 1.3577 | 0.03003 | -0.0153 | 45.2115
12 | 1.3267 | 0.03553 | -0.0084 | 37.3403
12.5 | 1.3027 | 0.04273 | -0.0078 | 30.4868
13 | 1.2624 | 0.05576 | -0.0152 | 22.6399
13.5 | 1.2099 | 0.07569 | -0.0293 | 15.9849
14 | 1.1774 | 0.09248 | -0.0393 | 12.7314
14.5 | 1.121 | 0.11424 | -0.0521 | 9.8127
15 | 1.0716 | 0.13593 | -0.0649 | 7.8835
15.5 | 1.0382 | 0.15574 | -0.0765 | 6.6662
16 | 0.9909 | 0.18258 | -0.0915 | 5.4272

## 63. Re 3M Mach 0.50 (1)
BIGFOIL.COM POLAR EXPORT
HN-326
HN-326 |  |  |  | Cl Max: | 1.212 | at alpha= | 20 | deg
JavaFoil+Calcfoil stall+Eppler ext transition |  |  |  | L/D Max: | 138.487 | at alpha= | 4.5 | deg
Re: | 3000000 |  |  | Cd Min: | 0.00587 | at alpha= | 2 | deg
Mach: | 0.5 |  |  | Cl=0 at alpha= | -2.197 | deg
|  |  |  | @ Cl=0.1, Cd= | 0.0065887
|  |  |  | @ Cl=0.4, Cd= | 0.0061182
|  |  |  | @ Cl=0.6, Cd= | 0.005904
alpha (deg) | Cl | Cd | Cm | Cl/Cd
-20 | -0.923 | 0.17051 | -0.03 | -5.411
-19.5 | -0.896 | 0.16269 | -0.029 | -5.508
-19 | -0.87 | 0.15678 | -0.028 | -5.549
-18.5 | -0.845 | 0.1528 | -0.028 | -5.529
-18 | -0.82 | 0.14749 | -0.028 | -5.558
-17.5 | -0.795 | 0.14213 | -0.028 | -5.595
-17 | -0.771 | 0.13908 | -0.029 | -5.544
-16.5 | -0.744 | 0.13545 | -0.028 | -5.493
-16 | -0.718 | 0.1289 | -0.027 | -5.572
-15.5 | -0.693 | 0.12661 | -0.028 | -5.474
-15 | -0.668 | 0.11993 | -0.028 | -5.57
-14.5 | -0.643 | 0.11611 | -0.028 | -5.537
-14 | -0.616 | 0.11083 | -0.027 | -5.562
-13.5 | -0.591 | 0.10714 | -0.027 | -5.514
-13 | -0.565 | 0.1027 | -0.027 | -5.505
-12.5 | -0.54 | 0.09927 | -0.027 | -5.438
-12 | -0.514 | 0.09589 | -0.027 | -5.362
-11.5 | -0.488 | 0.08454 | -0.026 | -5.772
-11 | -0.462 | 0.07571 | -0.026 | -6.106
-10.5 | -0.437 | 0.06896 | -0.026 | -6.33
-10 | -0.41 | 0.07884 | -0.025 | -5.205
-9.5 | -0.385 | 0.06644 | -0.026 | -5.789
-9 | -0.359 | 0.05885 | -0.027 | -6.104
-8.5 | -0.334 | 0.05344 | -0.029 | -6.253
-8 | -0.306 | 0.0606 | -0.024 | -5.051
-7.5 | -0.28 | 0.05131 | -0.024 | -5.458
-7 | -0.255 | 0.04606 | -0.028 | -5.531
-6.5 | -0.228 | 0.04555 | -0.025 | -4.998
-6 | -0.202 | 0.04071 | -0.029 | -4.97
-5.5 | -0.333 | 0.00812 | -0.057 | -41.029
-5 | -0.329 | 0.00815 | -0.057 | -40.337
-4.5 | -0.287 | 0.00778 | -0.057 | -36.886
-4 | -0.232 | 0.00745 | -0.057 | -31.143
-3.5 | -0.171 | 0.00717 | -0.058 | -23.837
-3 | -0.107 | 0.00702 | -0.058 | -15.186
-2.5 | -0.04 | 0.00696 | -0.058 | -5.81
-2 | 0.026 | 0.00686 | -0.058 | 3.851
-1.5 | 0.094 | 0.00656 | -0.059 | 14.268
-1 | 0.161 | 0.00688 | -0.059 | 23.385
-0.5 | 0.228 | 0.00696 | -0.059 | 32.767
0 | 0.295 | 0.00656 | -0.059 | 44.962
0.5 | 0.362 | 0.00626 | -0.06 | 57.873
1 | 0.429 | 0.00601 | -0.06 | 71.341
1.5 | 0.496 | 0.0059 | -0.06 | 84.081
2 | 0.562 | 0.00587 | -0.06 | 95.768
2.5 | 0.629 | 0.00593 | -0.06 | 106.078
3 | 0.694 | 0.00591 | -0.061 | 117.433
3.5 | 0.759 | 0.00602 | -0.061 | 126.047
4 | 0.821 | 0.00617 | -0.061 | 132.944
4.5 | 0.877 | 0.00633 | -0.061 | 138.487
5 | 0.926 | 0.00701 | -0.061 | 131.955
5.5 | 0.96 | 0.00734 | -0.062 | 130.863
6 | 0.969 | 0.00758 | -0.062 | 127.801
6.5 | 0.907 | 0.00806 | -0.062 | 112.558
7 | 0.617 | 0.00861 | -0.062 | 71.651
7.5 | 0.53 | 0.04931 | -0.037 | 10.757
8 | 0.648 | 0.01946 | -0.059 | 33.325
8.5 | 0.577 | 0.06132 | -0.029 | 9.412
9 | 0.62 | 0.05393 | -0.042 | 11.499
9.5 | 0.633 | 0.06746 | -0.032 | 9.383
10 | 0.658 | 0.08079 | -0.029 | 8.147
10.5 | 0.686 | 0.0865 | -0.03 | 7.93
11 | 0.713 | 0.08935 | -0.03 | 7.98
11.5 | 0.742 | 0.0932 | -0.032 | 7.958
12 | 0.769 | 0.09728 | -0.032 | 7.9
12.5 | 0.796 | 0.10054 | -0.032 | 7.913
13 | 0.825 | 0.10546 | -0.034 | 7.821
13.5 | 0.851 | 0.10818 | -0.034 | 7.871
14 | 0.879 | 0.11317 | -0.034 | 7.764
14.5 | 0.906 | 0.11802 | -0.035 | 7.68
15 | 0.937 | 0.12569 | -0.037 | 7.453
15.5 | 0.962 | 0.12708 | -0.036 | 7.571
16 | 0.99 | 0.13086 | -0.037 | 7.562
16.5 | 1.017 | 0.13583 | -0.037 | 7.49
17 | 1.048 | 0.14191 | -0.039 | 7.387
17.5 | 1.073 | 0.1448 | -0.039 | 7.412
18 | 1.101 | 0.1494 | -0.039 | 7.366
18.5 | 1.128 | 0.15496 | -0.039 | 7.281
19 | 1.158 | 0.15876 | -0.041 | 7.296
19.5 | 1.188 | 0.1665 | -0.042 | 7.135
20 | 1.212 | 0.1677 | -0.041 | 7.225

## 64. Re 3M Mach 0.50 (2)
BIGFOIL.COM POLAR EXPORT
HN-326
HN-326 |  |  |  | Cl Max: | 1.1814 | at alpha= | 7.5 | deg
XFOIL ncrit=9 |  |  |  | L/D Max: | 116.881 | at alpha= | 4.5 | deg
Re: | 3000000 |  |  | Cd Min: | 0.27653 | at alpha= | -20 | deg
Mach: | 0.5 |  |  | Cl=0 at alpha= | -2.1237 | deg
|  |  |  | @ Cl=0.1, Cd= | 0.0052523
|  |  |  | @ Cl=0.4, Cd= | 0.0049986
|  |  |  | @ Cl=0.6, Cd= | 0.0056344
alpha (deg) | Cl | Cd | Cm | Cl/Cd
-20 | -0.8385 | 0.27653 | 0.0701 | -3.0322
-19.5 | -0.8168 | 0.2681 | 0.0652 | -3.0466
-19 | -0.7953 | 0.25962 | 0.0604 | -3.0633
-18.5 | -0.7738 | 0.25104 | 0.0557 | -3.0824
-18 | -0.7526 | 0.24266 | 0.0511 | -3.1015
-17.5 | -0.7314 | 0.23449 | 0.0466 | -3.1191
-17 | -0.7107 | 0.22595 | 0.0422 | -3.1454
-16.5 | -0.6906 | 0.21749 | 0.0379 | -3.1753
-16 | -0.6717 | 0.20999 | 0.0339 | -3.1987
-15.5 | -0.6521 | 0.20177 | 0.0299 | -3.2319
-15 | -0.6319 | 0.19306 | 0.0259 | -3.2731
-14.5 | -0.6137 | 0.18485 | 0.0221 | -3.32
-14 | -0.5967 | 0.1766 | 0.0186 | -3.3788
-13.5 | -0.5801 | 0.16858 | 0.0152 | -3.4411
-13 | -0.565 | 0.16042 | 0.0121 | -3.522
-12.5 | -0.5514 | 0.15219 | 0.009 | -3.6231
-12 | -0.538 | 0.14429 | 0.0061 | -3.7286
-11.5 | -0.5294 | 0.13592 | 0.0032 | -3.8949
-11 | -0.5195 | 0.12759 | 0.0002 | -4.0716
-10.5 | -0.5128 | 0.11853 | -0.003 | -4.3263
-10 | -0.5065 | 0.10981 | -0.0062 | -4.6125
-9.5 | -0.5003 | 0.10119 | -0.0094 | -4.9442
-9 | -0.4973 | 0.09256 | -0.013 | -5.3727
-8.5 | -0.4993 | 0.0834 | -0.0174 | -5.9868
-8 | -0.502 | 0.07461 | -0.0218 | -6.7283
-7.5 | -0.504 | 0.06674 | -0.0257 | -7.5517
-7 | -0.5272 | 0.05865 | -0.0283 | -8.9889
-6.5 | -0.5233 | 0.04452 | -0.0469 | -11.7543
-6 | -0.4897 | 0.02724 | -0.0653 | -17.9772
-5.5 | -0.4409 | 0.0132 | -0.0731 | -33.4015
-5 | -0.379 | 0.00852 | -0.0714 | -44.4836
-4.5 | -0.3114 | 0.00697 | -0.0692 | -44.6772
-4 | -0.2453 | 0.00643 | -0.0669 | -38.1493
-3.5 | -0.1797 | 0.00603 | -0.0651 | -29.801
-3 | -0.1141 | 0.00581 | -0.0638 | -19.6386
-2 | 0.0161 | 0.00546 | -0.0619 | 2.9487
-1.5 | 0.0808 | 0.0053 | -0.0613 | 15.2453
-1 | 0.1452 | 0.00514 | -0.0608 | 28.249
-0.5 | 0.2098 | 0.00504 | -0.0604 | 41.627
0 | 0.274 | 0.00499 | -0.06 | 54.9098
0.5 | 0.3382 | 0.00496 | -0.0597 | 68.1855
1 | 0.4023 | 0.005 | -0.0592 | 80.46
1.5 | 0.4666 | 0.00514 | -0.0586 | 90.7782
2 | 0.5307 | 0.00535 | -0.0578 | 99.1963
2.5 | 0.5943 | 0.00561 | -0.0567 | 105.9358
3 | 0.655 | 0.00587 | -0.0547 | 111.5843
3.5 | 0.7223 | 0.00623 | -0.0538 | 115.939
4.5 | 0.8544 | 0.00731 | -0.051 | 116.881
5 | 0.92 | 0.00805 | -0.049 | 114.2857
5.5 | 0.9854 | 0.00891 | -0.0466 | 110.5948
6 | 1.0507 | 0.00997 | -0.0435 | 105.3862
6.5 | 1.1141 | 0.01148 | -0.0392 | 97.047
7 | 1.1624 | 0.01465 | -0.0326 | 79.3447
7.5 | 1.1814 | 0.02051 | -0.0239 | 57.6012
8 | 1.1681 | 0.02763 | -0.0152 | 42.2765
8.5 | 1.1297 | 0.0339 | -0.007 | 33.3245
9 | 1.0902 | 0.04335 | -0.009 | 25.1488
9.5 | 1.0595 | 0.05716 | -0.0203 | 18.5357
10 | 1.0344 | 0.07278 | -0.0315 | 14.2127
10.5 | 1.0038 | 0.08799 | -0.0409 | 11.4081
11 | 0.9789 | 0.1025 | -0.0499 | 9.5502
11.5 | 0.9595 | 0.11694 | -0.0589 | 8.2051
12 | 0.9439 | 0.13177 | -0.0679 | 7.1632
12.5 | 0.9351 | 0.14637 | -0.0766 | 6.3886

## 65. Re 4M Mach 0.00 (1)
BIGFOIL.COM POLAR EXPORT
HN-326
HN-326 |  |  |  | Cl Max: | 1.056 | at alpha= | 9 | deg
JavaFoil+Calcfoil stall+Eppler ext transition |  |  |  | L/D Max: | 158.63 | at alpha= | 7 | deg
Re: | 4000000 |  |  | Cd Min: | 0.00536 | at alpha= | 3 | deg
Mach: | 0 |  |  | Cl=0 at alpha= | -2.1983 | deg
|  |  |  | @ Cl=0.1, Cd= | 0.0068224
|  |  |  | @ Cl=0.4, Cd= | 0.0055772
|  |  |  | @ Cl=0.6, Cd= | 0.0053615
alpha (deg) | Cl | Cd | Cm | Cl/Cd
-13.5 | -0.417 | 0.09207 | -0.023 | -4.528
-13 | -0.435 | 0.08702 | -0.023 | -5.002
-12.5 | -0.453 | 0.08199 | -0.023 | -5.524
-12 | -0.469 | 0.07647 | -0.024 | -6.135
-11.5 | -0.483 | 0.07133 | -0.025 | -6.774
-11 | -0.493 | 0.06643 | -0.025 | -7.415
-10.5 | -0.496 | 0.06146 | -0.027 | -8.073
-10 | -0.496 | 0.05698 | -0.028 | -8.705
-9.5 | -0.495 | 0.05035 | -0.03 | -9.835
-9 | -0.56 | 0.01293 | -0.045 | -43.328
-8.5 | -0.572 | 0.0078 | -0.048 | -73.311
-8 | -0.55 | 0.00799 | -0.048 | -68.886
-7.5 | -0.522 | 0.00771 | -0.048 | -67.758
-7 | -0.489 | 0.0079 | -0.049 | -61.861
-6.5 | -0.451 | 0.00762 | -0.049 | -59.171
-6 | -0.408 | 0.00739 | -0.049 | -55.209
-5.5 | -0.362 | 0.00721 | -0.049 | -50.18
-5 | -0.312 | 0.00702 | -0.049 | -44.48
-4.5 | -0.26 | 0.00686 | -0.05 | -37.89
-4 | -0.206 | 0.00667 | -0.05 | -30.817
-3.5 | -0.15 | 0.00659 | -0.05 | -22.703
-3 | -0.093 | 0.00661 | -0.05 | -14.029
-2.5 | -0.035 | 0.00661 | -0.05 | -5.313
-2 | 0.023 | 0.00631 | -0.051 | 3.628
-1.5 | 0.081 | 0.00677 | -0.051 | 11.967
-1 | 0.139 | 0.00693 | -0.051 | 20.106
-0.5 | 0.198 | 0.00649 | -0.051 | 30.422
0 | 0.256 | 0.00616 | -0.051 | 41.497
0.5 | 0.314 | 0.00588 | -0.052 | 53.325
1 | 0.372 | 0.00564 | -0.052 | 65.906
1.5 | 0.43 | 0.00551 | -0.052 | 77.936
2 | 0.488 | 0.00543 | -0.052 | 89.851
2.5 | 0.545 | 0.00539 | -0.052 | 101.107
3 | 0.603 | 0.00536 | -0.053 | 112.417
3.5 | 0.659 | 0.00539 | -0.053 | 122.303
4 | 0.715 | 0.00545 | -0.053 | 131.295
4.5 | 0.769 | 0.00551 | -0.053 | 139.604
5 | 0.821 | 0.00568 | -0.053 | 144.424
5.5 | 0.87 | 0.00614 | -0.053 | 141.642
6 | 0.916 | 0.00616 | -0.054 | 148.672
6.5 | 0.959 | 0.00608 | -0.054 | 157.758
7 | 0.996 | 0.00628 | -0.054 | 158.63
7.5 | 1.023 | 0.00649 | -0.054 | 157.718
8 | 1.042 | 0.00671 | -0.054 | 155.289
8.5 | 1.053 | 0.00684 | -0.054 | 154.102
9 | 1.056 | 0.00701 | -0.055 | 150.516
9.5 | 1.049 | 0.00744 | -0.055 | 140.998
10 | 1.035 | 0.00788 | -0.055 | 131.282
10.5 | 1.003 | 0.01504 | -0.054 | 66.647
11 | 0.95 | 0.01801 | -0.053 | 52.735
11.5 | 0.876 | 0.0271 | -0.05 | 32.336
12 | 0.809 | 0.03997 | -0.047 | 20.244
12.5 | 0.742 | 0.05872 | -0.042 | 12.628
13 | 0.691 | 0.07185 | -0.039 | 9.619
13.5 | 0.649 | 0.08095 | -0.037 | 8.013
14 | 0.61 | 0.08709 | -0.036 | 7.009

## 66. Re 4M Mach 0.00 (2)
BIGFOIL.COM POLAR EXPORT
HN-326
HN-326 |  |  |  | Cl Max: | 1.6323 | at alpha= | 14.5 | deg
XFOIL ncrit=9 |  |  |  | L/D Max: | 117.776 | at alpha= | 4.5 | deg
Re: | 4000000 |  |  | Cd Min: | 0.22778 | at alpha= | -18.5 | deg
Mach: | 0 |  |  | Cl=0 at alpha= | -2.1536 | deg
|  |  |  | @ Cl=0.1, Cd= | 0.0048385
|  |  |  | @ Cl=0.4, Cd= | 0.0047282
|  |  |  | @ Cl=0.6, Cd= | 0.0053594
alpha (deg) | Cl | Cd | Cm | Cl/Cd
-18.5 | -0.7035 | 0.22778 | 0.044 | -3.0885
-18 | -0.6886 | 0.2209 | 0.0407 | -3.1172
-17.5 | -0.6739 | 0.21416 | 0.0374 | -3.1467
-17 | -0.6599 | 0.20685 | 0.0341 | -3.1902
-16.5 | -0.6472 | 0.19934 | 0.0311 | -3.2467
-16 | -0.6393 | 0.18993 | 0.0277 | -3.366
-15.5 | -0.6271 | 0.18306 | 0.0249 | -3.4257
-15 | -0.6136 | 0.177 | 0.0222 | -3.4667
-14.5 | -0.6017 | 0.17017 | 0.0195 | -3.5359
-13.5 | -1.1564 | 0.02804 | -0.0578 | -41.2411
-13 | -1.1186 | 0.0268 | -0.0565 | -41.7388
-12.5 | -1.0813 | 0.02533 | -0.0552 | -42.6885
-12 | -1.0507 | 0.02261 | -0.0535 | -46.4706
-11.5 | -1.0321 | 0.01745 | -0.0507 | -59.1461
-11 | -0.9939 | 0.01537 | -0.0487 | -64.6649
-10.5 | -0.9506 | 0.01411 | -0.047 | -67.3707
-10 | -0.9062 | 0.01304 | -0.0454 | -69.4939
-9.5 | -0.857 | 0.01202 | -0.0446 | -71.2978
-9 | -0.7962 | 0.01096 | -0.0463 | -72.646
-8.5 | -0.7347 | 0.01004 | -0.0479 | -73.1773
-8 | -0.6722 | 0.00918 | -0.0498 | -73.2244
-7.5 | -0.6078 | 0.00847 | -0.0519 | -71.7591
-7 | -0.5468 | 0.0079 | -0.0532 | -69.2152
-6.5 | -0.4849 | 0.00718 | -0.0546 | -67.5348
-6 | -0.4224 | 0.00672 | -0.0561 | -62.8571
-5.5 | -0.3644 | 0.00636 | -0.0565 | -57.2956
-5 | -0.3083 | 0.00595 | -0.0564 | -51.8151
-4.5 | -0.255 | 0.00569 | -0.0556 | -44.8155
-4 | -0.2014 | 0.00552 | -0.055 | -36.4855
-3.5 | -0.1473 | 0.00538 | -0.0545 | -27.3792
-3 | -0.0928 | 0.00526 | -0.0541 | -17.6426
-2.5 | -0.0381 | 0.00511 | -0.0538 | -7.456
-2 | 0.0169 | 0.00502 | -0.0535 | 3.3665
-1.5 | 0.0719 | 0.00491 | -0.0534 | 14.6436
-1 | 0.1269 | 0.00477 | -0.0533 | 26.6038
-0.5 | 0.182 | 0.00474 | -0.0531 | 38.3966
0 | 0.2369 | 0.00467 | -0.053 | 50.7281
0.5 | 0.2919 | 0.00465 | -0.0529 | 62.7742
1 | 0.3466 | 0.00466 | -0.0528 | 74.3777
1.5 | 0.4014 | 0.00473 | -0.0526 | 84.8626
2 | 0.456 | 0.00488 | -0.0523 | 93.4426
2.5 | 0.5102 | 0.00504 | -0.052 | 101.2302
3 | 0.5637 | 0.00521 | -0.0514 | 108.1958
3.5 | 0.6123 | 0.00541 | -0.0497 | 113.1793
4 | 0.6714 | 0.00576 | -0.0505 | 116.5625
4.5 | 0.7255 | 0.00616 | -0.0502 | 117.776
5 | 0.779 | 0.00666 | -0.0498 | 116.967
5.5 | 0.8324 | 0.00714 | -0.0494 | 116.5826
6 | 0.8855 | 0.00766 | -0.049 | 115.6005
6.5 | 0.9384 | 0.00818 | -0.0485 | 114.7188
7 | 0.9905 | 0.00881 | -0.0479 | 112.4291
7.5 | 1.0426 | 0.00943 | -0.0473 | 110.562
8 | 1.0948 | 0.00995 | -0.0468 | 110.0302
8.5 | 1.1464 | 0.01053 | -0.0462 | 108.8699
9 | 1.1966 | 0.01125 | -0.0454 | 106.3644
9.5 | 1.2453 | 0.0122 | -0.0444 | 102.0738
10 | 1.2945 | 0.01296 | -0.0435 | 99.8843
10.5 | 1.3421 | 0.01388 | -0.0424 | 96.6931
11 | 1.3883 | 0.01492 | -0.0412 | 93.0496
11.5 | 1.4329 | 0.01606 | -0.0398 | 89.2217
12 | 1.4751 | 0.01738 | -0.0381 | 84.8734
12.5 | 1.5155 | 0.01875 | -0.0363 | 80.8267
13 | 1.5527 | 0.02029 | -0.034 | 76.5254
13.5 | 1.5853 | 0.02206 | -0.0313 | 71.8631
14 | 1.6157 | 0.02372 | -0.0284 | 68.1155
14.5 | 1.6323 | 0.02574 | -0.0235 | 63.4149
15 | 1.6318 | 0.02815 | -0.0167 | 57.968
15.5 | 1.6321 | 0.03109 | -0.0119 | 52.496
16 | 1.6172 | 0.03609 | -0.0087 | 44.8102
16.5 | 1.6018 | 0.04258 | -0.0085 | 37.6186
17 | 1.5614 | 0.0545 | -0.0133 | 28.6495
17.5 | 1.519 | 0.06967 | -0.0222 | 21.8028
18 | 1.4352 | 0.0953 | -0.038 | 15.0598
18.5 | 1.2315 | 0.1524 | -0.0735 | 8.0807
19 | 1.1559 | 0.18392 | -0.0931 | 6.2848
19.5 | 1.1043 | 0.21236 | -0.1103 | 5.2001

## 67. Re 4M Mach 0.10 (1)
BIGFOIL.COM POLAR EXPORT
HN-326
HN-326 |  |  |  | Cl Max: | 1.05 | at alpha= | 8.5 | deg
JavaFoil+Calcfoil stall+Eppler ext transition |  |  |  | L/D Max: | 157.981 | at alpha= | 7 | deg
Re: | 4000000 |  |  | Cd Min: | 0.00537 | at alpha= | 3 | deg
Mach: | 0.1 |  |  | Cl=0 at alpha= | -2.1983 | deg
|  |  |  | @ Cl=0.1, Cd= | 0.0068415
|  |  |  | @ Cl=0.4, Cd= | 0.0055962
|  |  |  | @ Cl=0.6, Cd= | 0.0053741
alpha (deg) | Cl | Cd | Cm | Cl/Cd
-13.5 | -0.385 | 0.09262 | -0.023 | -4.152
-13 | -0.406 | 0.0876 | -0.023 | -4.636
-12.5 | -0.427 | 0.08283 | -0.023 | -5.152
-12 | -0.446 | 0.07727 | -0.024 | -5.773
-11.5 | -0.463 | 0.07232 | -0.024 | -6.406
-11 | -0.476 | 0.06731 | -0.025 | -7.073
-10.5 | -0.482 | 0.06237 | -0.026 | -7.732
-10 | -0.485 | 0.05816 | -0.027 | -8.33
-9.5 | -0.485 | 0.05231 | -0.029 | -9.268
-9 | -0.491 | 0.04029 | -0.035 | -12.175
-8.5 | -0.565 | 0.00921 | -0.048 | -61.326
-8 | -0.547 | 0.00805 | -0.048 | -67.948
-7.5 | -0.521 | 0.00774 | -0.049 | -67.317
-7 | -0.489 | 0.00799 | -0.049 | -61.173
-6.5 | -0.451 | 0.0077 | -0.049 | -58.573
-6 | -0.409 | 0.00746 | -0.049 | -54.819
-5.5 | -0.363 | 0.00721 | -0.049 | -50.342
-5 | -0.313 | 0.00702 | -0.05 | -44.643
-4.5 | -0.261 | 0.00691 | -0.05 | -37.786
-4 | -0.206 | 0.00671 | -0.05 | -30.786
-3.5 | -0.15 | 0.00659 | -0.05 | -22.821
-3 | -0.093 | 0.00664 | -0.05 | -14.035
-2.5 | -0.035 | 0.00661 | -0.051 | -5.335
-2 | 0.023 | 0.00633 | -0.051 | 3.638
-1.5 | 0.081 | 0.00679 | -0.051 | 12.005
-1 | 0.14 | 0.00695 | -0.051 | 20.151
-0.5 | 0.198 | 0.00651 | -0.051 | 30.495
0 | 0.257 | 0.00618 | -0.052 | 41.608
0.5 | 0.315 | 0.0059 | -0.052 | 53.456
1 | 0.374 | 0.00565 | -0.052 | 66.091
1.5 | 0.432 | 0.00553 | -0.052 | 78.151
2 | 0.49 | 0.00544 | -0.052 | 90.097
2.5 | 0.548 | 0.00541 | -0.053 | 101.315
3 | 0.606 | 0.00537 | -0.053 | 112.727
3.5 | 0.663 | 0.00541 | -0.053 | 122.562
4 | 0.719 | 0.00547 | -0.053 | 131.456
4.5 | 0.773 | 0.00552 | -0.053 | 139.839
5 | 0.824 | 0.0057 | -0.054 | 144.627
5.5 | 0.874 | 0.00617 | -0.054 | 141.702
6 | 0.92 | 0.00619 | -0.054 | 148.657
6.5 | 0.962 | 0.00611 | -0.054 | 157.398
7 | 0.998 | 0.00632 | -0.054 | 157.981
7.5 | 1.024 | 0.00653 | -0.054 | 156.738
8 | 1.042 | 0.00677 | -0.055 | 153.897
8.5 | 1.05 | 0.0069 | -0.055 | 152.197
9 | 1.049 | 0.0071 | -0.055 | 147.652
9.5 | 1.038 | 0.00756 | -0.055 | 137.432
10 | 1.015 | 0.0127 | -0.055 | 79.98
10.5 | 0.975 | 0.0157 | -0.054 | 62.13
11 | 0.91 | 0.02021 | -0.052 | 45.042
11.5 | 0.826 | 0.03361 | -0.048 | 24.588
12 | 0.758 | 0.04836 | -0.045 | 15.669
12.5 | 0.694 | 0.06577 | -0.04 | 10.547
13 | 0.644 | 0.07644 | -0.038 | 8.429
13.5 | 0.6 | 0.08426 | -0.036 | 7.12

## 68. Re 4M Mach 0.10 (2)
BIGFOIL.COM POLAR EXPORT
HN-326
HN-326 |  |  |  | Cl Max: | 1.599 | at alpha= | 14 | deg
XFOIL ncrit=9 |  |  |  | L/D Max: | 117.884 | at alpha= | 4.5 | deg
Re: | 4000000 |  |  | Cd Min: | 0.26997 | at alpha= | 20 | deg
Mach: | 0.1 |  |  | Cl=0 at alpha= | -2.1528 | deg
|  |  |  | @ Cl=0.1, Cd= | 0.0048496
|  |  |  | @ Cl=0.4, Cd= | 0.0047354
|  |  |  | @ Cl=0.6, Cd= | 0.0053651
alpha (deg) | Cl | Cd | Cm | Cl/Cd
-13 | -1.0784 | 0.03372 | -0.0582 | -31.981
-12.5 | -1.063 | 0.02974 | -0.0572 | -35.7431
-12 | -1.0482 | 0.02491 | -0.0555 | -42.0795
-11.5 | -1.0094 | 0.02332 | -0.0539 | -43.2847
-11 | -0.994 | 0.01744 | -0.0509 | -56.9954
-10.5 | -0.9557 | 0.01517 | -0.0487 | -62.9993
-10 | -0.912 | 0.01385 | -0.0468 | -65.8484
-9.5 | -0.8639 | 0.01271 | -0.0456 | -67.9701
-9 | -0.8026 | 0.01148 | -0.0472 | -69.9129
-8.5 | -0.7406 | 0.01044 | -0.0488 | -70.9387
-8 | -0.6775 | 0.00945 | -0.0505 | -71.6931
-7.5 | -0.6125 | 0.00865 | -0.0526 | -70.8092
-7 | -0.551 | 0.00801 | -0.0538 | -68.789
-6.5 | -0.4885 | 0.00729 | -0.0551 | -67.0096
-6 | -0.4254 | 0.00677 | -0.0566 | -62.836
-5.5 | -0.367 | 0.00639 | -0.057 | -57.4335
-5 | -0.3105 | 0.00598 | -0.0568 | -51.9231
-4.5 | -0.2569 | 0.0057 | -0.056 | -45.0702
-4 | -0.2029 | 0.00553 | -0.0553 | -36.6908
-3.5 | -0.1483 | 0.00539 | -0.0548 | -27.5139
-3 | -0.0935 | 0.00526 | -0.0544 | -17.7757
-2.5 | -0.0384 | 0.00513 | -0.054 | -7.4854
-2 | 0.0169 | 0.00503 | -0.0538 | 3.3598
-1.5 | 0.0722 | 0.00492 | -0.0536 | 14.6748
-1 | 0.1275 | 0.00478 | -0.0535 | 26.6736
-0.5 | 0.1829 | 0.00475 | -0.0534 | 38.5053
0 | 0.2381 | 0.00469 | -0.0533 | 50.7676
0.5 | 0.2935 | 0.00465 | -0.0531 | 63.1183
1 | 0.3484 | 0.00467 | -0.053 | 74.6039
1.5 | 0.4036 | 0.00474 | -0.0528 | 85.1477
2 | 0.4585 | 0.00488 | -0.0525 | 93.9549
2.5 | 0.513 | 0.00506 | -0.0522 | 101.3834
3 | 0.5669 | 0.00523 | -0.0516 | 108.3939
3.5 | 0.6159 | 0.00543 | -0.0499 | 113.4254
4 | 0.6752 | 0.00578 | -0.0506 | 116.8166
4.5 | 0.7297 | 0.00619 | -0.0503 | 117.8837
5 | 0.7836 | 0.00669 | -0.0498 | 117.13
5.5 | 0.8374 | 0.00717 | -0.0494 | 116.7922
6 | 0.8909 | 0.00771 | -0.0489 | 115.5512
6.5 | 0.9442 | 0.00825 | -0.0484 | 114.4485
7 | 0.9968 | 0.00886 | -0.0478 | 112.5056
7.5 | 1.0492 | 0.00952 | -0.0471 | 110.2101
8 | 1.102 | 0.01004 | -0.0465 | 109.761
8.5 | 1.1539 | 0.01066 | -0.0457 | 108.2458
9 | 1.2029 | 0.0117 | -0.0445 | 102.812
9.5 | 1.2535 | 0.01243 | -0.0436 | 100.8447
10 | 1.3026 | 0.0133 | -0.0426 | 97.9398
10.5 | 1.35 | 0.01435 | -0.0412 | 94.0767
11 | 1.3956 | 0.01555 | -0.0397 | 89.7492
11.5 | 1.4392 | 0.01688 | -0.038 | 85.2607
12 | 1.4797 | 0.01845 | -0.0358 | 80.2005
12.5 | 1.5179 | 0.02006 | -0.0335 | 75.668
13 | 1.5515 | 0.02192 | -0.0306 | 70.7801
13.5 | 1.5778 | 0.0241 | -0.027 | 65.4689
14 | 1.599 | 0.02597 | -0.0226 | 61.571
14.5 | 1.5957 | 0.02859 | -0.0153 | 55.8132
15 | 1.5854 | 0.03242 | -0.0099 | 48.9019
15.5 | 1.5781 | 0.03708 | -0.0075 | 42.5593
16 | 1.5473 | 0.04586 | -0.0087 | 33.7396
16.5 | 1.5157 | 0.05752 | -0.0145 | 26.3508
17 | 1.4297 | 0.0822 | -0.0301 | 17.3929
17.5 | 1.3206 | 0.11472 | -0.05 | 11.5115
18 | 1.2084 | 0.15131 | -0.0727 | 7.9863
18.5 | 1.1364 | 0.18188 | -0.0917 | 6.2481
20 | 1.0359 | 0.26997 | -0.1354 | 3.8371

## 69. Re 4M Mach 0.25 (1)
BIGFOIL.COM POLAR EXPORT
HN-326
HN-326 |  |  |  | Cl Max: | 1.027 | at alpha= | 8 | deg
JavaFoil+Calcfoil stall+Eppler ext transition |  |  |  | L/D Max: | 154.474 | at alpha= | 6.5 | deg
Re: | 4000000 |  |  | Cd Min: | 0.00546 | at alpha= | 3 | deg
Mach: | 0.25 |  |  | Cl=0 at alpha= | -2.2 | deg
|  |  |  | @ Cl=0.1, Cd= | 0.006936
|  |  |  | @ Cl=0.4, Cd= | 0.09074
|  |  |  | @ Cl=0.6, Cd= | 0.09074
alpha (deg) | Cl | Cd | Cm | Cl/Cd
-13 | -0.06 | 0.09217 | -0.023 | -0.655
-12.5 | -0.171 | 0.08765 | -0.023 | -1.947
-12 | -0.233 | 0.08076 | -0.024 | -2.891
-11.5 | -0.287 | 0.07542 | -0.024 | -3.808
-11 | -0.331 | 0.07066 | -0.024 | -4.688
-10.5 | -0.364 | 0.06639 | -0.024 | -5.48
-10 | -0.39 | 0.06253 | -0.025 | -6.239
-9.5 | -0.41 | 0.05781 | -0.026 | -7.093
-9 | -0.424 | 0.05246 | -0.028 | -8.078
-8.5 | -0.431 | 0.04642 | -0.031 | -9.293
-8 | -0.518 | 0.00915 | -0.049 | -56.594
-7.5 | -0.506 | 0.00808 | -0.05 | -62.608
-7 | -0.482 | 0.00777 | -0.05 | -62.103
-6.5 | -0.451 | 0.00789 | -0.05 | -57.117
-6 | -0.412 | 0.00764 | -0.051 | -54.008
-5.5 | -0.368 | 0.0074 | -0.051 | -49.754
-5 | -0.319 | 0.00718 | -0.051 | -44.494
-4.5 | -0.267 | 0.00699 | -0.051 | -38.175
-4 | -0.212 | 0.00677 | -0.051 | -31.265
-3.5 | -0.154 | 0.00666 | -0.052 | -23.162
-3 | -0.096 | 0.00671 | -0.052 | -14.265
-2.5 | -0.036 | 0.00675 | -0.052 | -5.367
-2 | 0.024 | 0.00642 | -0.052 | 3.685
-1.5 | 0.084 | 0.00688 | -0.052 | 12.161
-1 | 0.144 | 0.00709 | -0.053 | 20.296
-0.5 | 0.204 | 0.00661 | -0.053 | 30.858
0 | 0.264 | 0.00627 | -0.053 | 42.139
0.5 | 0.324 | 0.00598 | -0.053 | 54.189
1 | 0.384 | 0.00573 | -0.053 | 67.051
1.5 | 0.444 | 0.0056 | -0.054 | 79.255
2 | 0.503 | 0.00551 | -0.054 | 91.362
2.5 | 0.563 | 0.0055 | -0.054 | 102.401
3 | 0.622 | 0.00546 | -0.054 | 113.865
3.5 | 0.681 | 0.0055 | -0.054 | 123.858
4 | 0.738 | 0.00556 | -0.055 | 132.799
4.5 | 0.793 | 0.00563 | -0.055 | 140.732
5 | 0.845 | 0.00581 | -0.055 | 145.318
5.5 | 0.894 | 0.00629 | -0.055 | 142.041
6 | 0.938 | 0.00633 | -0.055 | 148.29
6.5 | 0.978 | 0.00633 | -0.056 | 154.474
7 | 1.009 | 0.00657 | -0.056 | 153.516
7.5 | 1.024 | 0.00683 | -0.056 | 150.004
8 | 1.027 | 0.00712 | -0.056 | 144.269
8.5 | 1.014 | 0.00746 | -0.056 | 136.025
9 | 0.986 | 0.00786 | -0.056 | 125.444
9.5 | 0.934 | 0.01462 | -0.056 | 63.887
10 | 0.852 | 0.0173 | -0.055 | 49.254
10.5 | 0.718 | 0.03441 | -0.049 | 20.856
11 | 0.604 | 0.05636 | -0.041 | 10.722
11.5 | 0.513 | 0.06769 | -0.038 | 7.58
12 | 0.422 | 0.07627 | -0.035 | 5.536
12.5 | 0.327 | 0.08386 | -0.034 | 3.9
13 | 0.218 | 0.09074 | -0.032 | 2.403

## 70. Re 4M Mach 0.25 (2)
BIGFOIL.COM POLAR EXPORT
HN-326
HN-326 |  |  |  | Cl Max: | 1.415 | at alpha= | 11.5 | deg
XFOIL ncrit=9 |  |  |  | L/D Max: | 118.754 | at alpha= | 4.5 | deg
Re: | 4000000 |  |  | Cd Min: | 0.17828 | at alpha= | 16.5 | deg
Mach: | 0.25 |  |  | Cl=0 at alpha= | -2.1454 | deg
|  |  |  | @ Cl=0.1, Cd= | 0.0049102
|  |  |  | @ Cl=0.4, Cd= | 0.0047909
|  |  |  | @ Cl=0.6, Cd= | 0.0054043
alpha (deg) | Cl | Cd | Cm | Cl/Cd
-12 | -0.5875 | 0.12342 | 0.0028 | -4.7602
-11.5 | -0.5787 | 0.11633 | -0.0001 | -4.9746
-11 | -0.5907 | 0.10397 | -0.0054 | -5.6814
-10.5 | -0.5955 | 0.094 | -0.01 | -6.3351
-10 | -0.804 | 0.04235 | -0.0527 | -18.9847
-9.5 | -0.8591 | 0.02396 | -0.0532 | -35.8556
-9 | -0.8303 | 0.01807 | -0.0516 | -45.9491
-8.5 | -0.769 | 0.01494 | -0.0533 | -51.4726
-8 | -0.7055 | 0.01224 | -0.0549 | -57.6389
-7.5 | -0.6383 | 0.01038 | -0.0566 | -61.4933
-7 | -0.5745 | 0.00899 | -0.0573 | -63.9043
-6.5 | -0.5084 | 0.00804 | -0.0585 | -63.2338
-5.5 | -0.3818 | 0.00657 | -0.0596 | -58.1126
-5 | -0.3228 | 0.00621 | -0.0592 | -51.9807
-4.5 | -0.2672 | 0.00586 | -0.058 | -45.5973
-4 | -0.211 | 0.00563 | -0.0572 | -37.4778
-3.5 | -0.1544 | 0.00546 | -0.0565 | -28.2784
-3 | -0.0976 | 0.00533 | -0.056 | -18.3114
-2.5 | -0.0405 | 0.0052 | -0.0556 | -7.7885
-2 | 0.0166 | 0.0051 | -0.0553 | 3.2549
-1.5 | 0.0738 | 0.00497 | -0.055 | 14.8491
-1 | 0.1308 | 0.00484 | -0.0549 | 27.0248
-0.5 | 0.188 | 0.0048 | -0.0547 | 39.1667
0 | 0.2449 | 0.00474 | -0.0546 | 51.6667
0.5 | 0.3019 | 0.00472 | -0.0544 | 63.9619
1 | 0.3586 | 0.00474 | -0.0542 | 75.654
1.5 | 0.4155 | 0.00481 | -0.054 | 86.3825
2 | 0.4722 | 0.00496 | -0.0537 | 95.2016
2.5 | 0.5285 | 0.00515 | -0.0532 | 102.6214
3 | 0.5843 | 0.00534 | -0.0526 | 109.4195
3.5 | 0.6356 | 0.00555 | -0.0508 | 114.5225
4 | 0.6962 | 0.00591 | -0.0512 | 117.8003
4.5 | 0.7529 | 0.00634 | -0.0507 | 118.7539
5 | 0.8089 | 0.00687 | -0.0501 | 117.7438
5.5 | 0.865 | 0.0074 | -0.0494 | 116.8919
6 | 0.9209 | 0.00796 | -0.0486 | 115.691
6.5 | 0.9758 | 0.00867 | -0.0476 | 112.549
7 | 1.0314 | 0.00931 | -0.0466 | 110.7841
7.5 | 1.0868 | 0.00996 | -0.0455 | 109.1165
8 | 1.1417 | 0.01068 | -0.0443 | 106.9007
8.5 | 1.1922 | 0.01205 | -0.0423 | 98.9378
9 | 1.2441 | 0.01315 | -0.0405 | 94.6084
9.5 | 1.2927 | 0.01465 | -0.0382 | 88.2389
10 | 1.3369 | 0.0166 | -0.0353 | 80.5361
10.5 | 1.3736 | 0.01924 | -0.0316 | 71.3929
11 | 1.4011 | 0.02251 | -0.027 | 62.2434
11.5 | 1.415 | 0.02637 | -0.0213 | 53.6595
12 | 1.3951 | 0.03067 | -0.012 | 45.4874
12.5 | 1.3748 | 0.03565 | -0.0067 | 38.5638
13 | 1.3377 | 0.04463 | -0.0075 | 29.9731
13.5 | 1.2875 | 0.06027 | -0.0175 | 21.3622
14 | 1.2623 | 0.07508 | -0.0274 | 16.8127
14.5 | 1.2039 | 0.09688 | -0.0409 | 12.4267
15 | 1.1499 | 0.11805 | -0.0534 | 9.7408
15.5 | 1.1099 | 0.13744 | -0.0651 | 8.0755
16 | 1.0722 | 0.15795 | -0.0775 | 6.7882
16.5 | 1.0422 | 0.17828 | -0.0895 | 5.8459

## 71. Re 4M Mach 0.50 (1)
BIGFOIL.COM POLAR EXPORT
HN-326
HN-326 |  |  |  | Cl Max: | 1.212 | at alpha= | 20 | deg
JavaFoil+Calcfoil stall+Eppler ext transition |  |  |  | L/D Max: | 142.126 | at alpha= | 4.5 | deg
Re: | 4000000 |  |  | Cd Min: | 0.00582 | at alpha= | 3 | deg
Mach: | 0.5 |  |  | Cl=0 at alpha= | -2.197 | deg
|  |  |  | @ Cl=0.1, Cd= | 0.0072596
|  |  |  | @ Cl=0.4, Cd= | 0.0061669
|  |  |  | @ Cl=0.6, Cd= | 0.00585
alpha (deg) | Cl | Cd | Cm | Cl/Cd
-20 | -0.923 | 0.16497 | -0.03 | -5.595
-19.5 | -0.897 | 0.15597 | -0.03 | -5.754
-19 | -0.87 | 0.15213 | -0.029 | -5.722
-18.5 | -0.845 | 0.14741 | -0.029 | -5.734
-18 | -0.82 | 0.14141 | -0.028 | -5.8
-17.5 | -0.795 | 0.13744 | -0.029 | -5.787
-17 | -0.771 | 0.13641 | -0.029 | -5.655
-16.5 | -0.745 | 0.12961 | -0.028 | -5.747
-16 | -0.719 | 0.12615 | -0.028 | -5.697
-15.5 | -0.694 | 0.11989 | -0.028 | -5.784
-15 | -0.668 | 0.11671 | -0.028 | -5.727
-14.5 | -0.643 | 0.1108 | -0.028 | -5.804
-14 | -0.617 | 0.10792 | -0.028 | -5.719
-13.5 | -0.591 | 0.10404 | -0.027 | -5.682
-13 | -0.566 | 0.09962 | -0.027 | -5.679
-12.5 | -0.54 | 0.09624 | -0.027 | -5.614
-12 | -0.514 | 0.09089 | -0.027 | -5.659
-11.5 | -0.489 | 0.08234 | -0.027 | -5.933
-11 | -0.463 | 0.07327 | -0.027 | -6.321
-10.5 | -0.437 | 0.06705 | -0.028 | -6.523
-10 | -0.411 | 0.0761 | -0.026 | -5.395
-9.5 | -0.385 | 0.06457 | -0.026 | -5.96
-9 | -0.36 | 0.05744 | -0.029 | -6.268
-8.5 | -0.336 | 0.05096 | -0.032 | -6.592
-8 | -0.306 | 0.05456 | -0.025 | -5.616
-7.5 | -0.28 | 0.05029 | -0.026 | -5.575
-7 | -0.256 | 0.04433 | -0.031 | -5.773
-6.5 | -0.228 | 0.04484 | -0.026 | -5.085
-6 | -0.205 | 0.03772 | -0.034 | -5.424
-5.5 | -0.333 | 0.00834 | -0.057 | -39.926
-5 | -0.329 | 0.00793 | -0.057 | -41.478
-4.5 | -0.287 | 0.00757 | -0.057 | -37.896
-4 | -0.232 | 0.00727 | -0.057 | -31.935
-3.5 | -0.171 | 0.00703 | -0.058 | -24.33
-3 | -0.107 | 0.00687 | -0.058 | -15.519
-2.5 | -0.04 | 0.00684 | -0.058 | -5.909
-2 | 0.026 | 0.00685 | -0.058 | 3.857
-1.5 | 0.094 | 0.00729 | -0.059 | 12.837
-1 | 0.161 | 0.00695 | -0.059 | 23.137
-0.5 | 0.228 | 0.00706 | -0.059 | 32.307
0 | 0.295 | 0.00666 | -0.059 | 44.298
0.5 | 0.362 | 0.00632 | -0.06 | 57.282
1 | 0.429 | 0.00605 | -0.06 | 70.957
1.5 | 0.496 | 0.00595 | -0.06 | 83.395
2 | 0.562 | 0.00585 | -0.06 | 96.123
2.5 | 0.629 | 0.00585 | -0.06 | 107.506
3 | 0.694 | 0.00582 | -0.061 | 119.222
3.5 | 0.759 | 0.0059 | -0.061 | 128.615
4 | 0.821 | 0.00601 | -0.061 | 136.583
4.5 | 0.877 | 0.00617 | -0.061 | 142.126
5 | 0.926 | 0.00677 | -0.061 | 136.612
5.5 | 0.96 | 0.00708 | -0.062 | 135.691
6 | 0.969 | 0.00743 | -0.062 | 130.422
6.5 | 0.907 | 0.0078 | -0.062 | 116.33
7 | 0.617 | 0.00817 | -0.062 | 75.506
7.5 | 0.608 | 0.01996 | -0.058 | 30.433
8 | 0.671 | 0.01582 | -0.061 | 42.428
8.5 | 0.579 | 0.05939 | -0.031 | 9.745
9 | 0.696 | 0.02391 | -0.058 | 29.13
9.5 | 0.637 | 0.06431 | -0.035 | 9.901
10 | 0.659 | 0.07867 | -0.03 | 8.373
10.5 | 0.688 | 0.07213 | -0.033 | 9.537
11 | 0.714 | 0.081 | -0.032 | 8.818
11.5 | 0.742 | 0.09031 | -0.033 | 8.217
12 | 0.769 | 0.09281 | -0.033 | 8.284
12.5 | 0.796 | 0.09603 | -0.033 | 8.287
13 | 0.826 | 0.1022 | -0.035 | 8.079
13.5 | 0.852 | 0.10401 | -0.035 | 8.191
14 | 0.879 | 0.10871 | -0.035 | 8.086
14.5 | 0.908 | 0.11484 | -0.036 | 7.906
15 | 0.938 | 0.12111 | -0.038 | 7.746
15.5 | 0.963 | 0.12311 | -0.037 | 7.819
16 | 0.99 | 0.12701 | -0.037 | 7.796
16.5 | 1.019 | 0.13175 | -0.038 | 7.737
17 | 1.051 | 0.13646 | -0.04 | 7.699
17.5 | 1.074 | 0.13926 | -0.039 | 7.711
18 | 1.101 | 0.14451 | -0.039 | 7.621
18.5 | 1.129 | 0.14851 | -0.04 | 7.603
19 | 1.16 | 0.15206 | -0.041 | 7.631
19.5 | 1.191 | 0.15945 | -0.042 | 7.467
20 | 1.212 | 0.16071 | -0.041 | 7.544

## 72. Re 4M Mach 0.50 (2)
BIGFOIL.COM POLAR EXPORT
HN-326
HN-326 |  |  |  | Cl Max: | 1.1955 | at alpha= | 7.5 | deg
XFOIL ncrit=9 |  |  |  | L/D Max: | 122.857 | at alpha= | 4 | deg
Re: | 4000000 |  |  | Cd Min: | 0.14428 | at alpha= | 12.5 | deg
Mach: | 0.5 |  |  | Cl=0 at alpha= | -99 | deg
|  |  |  | @ Cl=0.1, Cd= | 0.00499
|  |  |  | @ Cl=0.4, Cd= | 0.0050083
|  |  |  | @ Cl=0.6, Cd= | 0.0055278
alpha (deg) | Cl | Cd | Cm | Cl/Cd
0 | 0.2746 | 0.00499 | -0.0601 | 55.0301
0.5 | 0.3392 | 0.00498 | -0.0598 | 68.1124
1 | 0.4036 | 0.00501 | -0.0594 | 80.5589
1.5 | 0.4684 | 0.00511 | -0.059 | 91.6634
2 | 0.5331 | 0.00529 | -0.0583 | 100.775
2.5 | 0.5979 | 0.00552 | -0.0575 | 108.3152
3 | 0.6626 | 0.00576 | -0.0564 | 115.0347
3.5 | 0.7237 | 0.00605 | -0.0542 | 119.6198
4 | 0.7912 | 0.00644 | -0.0532 | 122.8571
4.5 | 0.8578 | 0.00699 | -0.0516 | 122.7182
5 | 0.924 | 0.00767 | -0.0497 | 120.4694
5.5 | 0.9899 | 0.0085 | -0.0473 | 116.4588
6 | 1.0572 | 0.00938 | -0.0444 | 112.7079
6.5 | 1.1223 | 0.01071 | -0.0404 | 104.7899
7 | 1.1739 | 0.01362 | -0.0339 | 86.1894
7.5 | 1.1955 | 0.01933 | -0.0252 | 61.8469
8 | 1.1823 | 0.02671 | -0.0162 | 44.2643
8.5 | 1.1415 | 0.03296 | -0.0071 | 34.6329
9 | 1.0998 | 0.04205 | -0.008 | 26.1546
9.5 | 1.0665 | 0.05572 | -0.0189 | 19.1403
10 | 1.0399 | 0.07162 | -0.0307 | 14.5197
10.5 | 1.0111 | 0.08661 | -0.0398 | 11.6742
11 | 0.9865 | 0.10107 | -0.0488 | 9.7606
11.5 | 0.9674 | 0.1154 | -0.0578 | 8.383
12 | 0.9521 | 0.13005 | -0.0668 | 7.321
12.5 | 0.9441 | 0.14428 | -0.0754 | 6.5435

## 73. Re 5M Mach 0.00 (1)
BIGFOIL.COM POLAR EXPORT
HN-326
HN-326 |  |  |  | Cl Max: | 1.056 | at alpha= | 9 | deg
JavaFoil+Calcfoil stall+Eppler ext transition |  |  |  | L/D Max: | 163.564 | at alpha= | 7.5 | deg
Re: | 5000000 |  |  | Cd Min: | 0.00533 | at alpha= | 3 | deg
Mach: | 0 |  |  | Cl=0 at alpha= | -2.1983 | deg
|  |  |  | @ Cl=0.1, Cd= | 0.006899
|  |  |  | @ Cl=0.4, Cd= | 0.0056521
|  |  |  | @ Cl=0.6, Cd= | 0.0053336
alpha (deg) | Cl | Cd | Cm | Cl/Cd
-14 | -0.398 | 0.09516 | -0.023 | -4.184
-13.5 | -0.417 | 0.09084 | -0.023 | -4.593
-13 | -0.436 | 0.08524 | -0.024 | -5.113
-12.5 | -0.454 | 0.08024 | -0.024 | -5.653
-12 | -0.47 | 0.07455 | -0.025 | -6.308
-11.5 | -0.485 | 0.06925 | -0.026 | -6.998
-11 | -0.495 | 0.06414 | -0.027 | -7.711
-10.5 | -0.499 | 0.05839 | -0.029 | -8.552
-10 | -0.501 | 0.0529 | -0.03 | -9.468
-9.5 | -0.512 | 0.03872 | -0.036 | -13.221
-9 | -0.587 | 0.00924 | -0.047 | -63.522
-8.5 | -0.573 | 0.00825 | -0.048 | -69.383
-8 | -0.55 | 0.00779 | -0.048 | -70.66
-7.5 | -0.522 | 0.00809 | -0.048 | -64.583
-7 | -0.489 | 0.00776 | -0.049 | -62.981
-6.5 | -0.451 | 0.0075 | -0.049 | -60.067
-6 | -0.408 | 0.00728 | -0.049 | -56.059
-5.5 | -0.362 | 0.00705 | -0.049 | -51.301
-5 | -0.312 | 0.00695 | -0.049 | -44.925
-4.5 | -0.26 | 0.00678 | -0.05 | -38.348
-4 | -0.206 | 0.00662 | -0.05 | -31.032
-3.5 | -0.15 | 0.00649 | -0.05 | -23.077
-3 | -0.093 | 0.00654 | -0.05 | -14.179
-2.5 | -0.035 | 0.00663 | -0.05 | -5.296
-2 | 0.023 | 0.00639 | -0.051 | 3.584
-1.5 | 0.081 | 0.00684 | -0.051 | 11.846
-1 | 0.139 | 0.00702 | -0.051 | 19.836
-0.5 | 0.198 | 0.00662 | -0.051 | 29.838
0 | 0.256 | 0.00626 | -0.051 | 40.807
0.5 | 0.314 | 0.00596 | -0.052 | 52.622
1 | 0.372 | 0.00571 | -0.052 | 65.096
1.5 | 0.43 | 0.00559 | -0.052 | 76.891
2 | 0.488 | 0.00546 | -0.052 | 89.22
2.5 | 0.545 | 0.0054 | -0.052 | 101.047
3 | 0.603 | 0.00533 | -0.053 | 113.149
3.5 | 0.659 | 0.00536 | -0.053 | 122.932
4 | 0.715 | 0.00539 | -0.053 | 132.752
4.5 | 0.769 | 0.00544 | -0.053 | 141.331
5 | 0.821 | 0.0056 | -0.053 | 146.663
5.5 | 0.87 | 0.00601 | -0.053 | 144.762
6 | 0.916 | 0.00603 | -0.054 | 152.049
6.5 | 0.959 | 0.00608 | -0.054 | 157.658
7 | 0.996 | 0.0062 | -0.054 | 160.734
7.5 | 1.023 | 0.00625 | -0.054 | 163.564
8 | 1.042 | 0.00647 | -0.054 | 161.095
8.5 | 1.053 | 0.00659 | -0.054 | 159.918
9 | 1.056 | 0.00675 | -0.055 | 156.27
9.5 | 1.049 | 0.00716 | -0.055 | 146.514
10 | 1.035 | 0.00756 | -0.055 | 136.817
10.5 | 1.007 | 0.01429 | -0.055 | 70.449
11 | 0.964 | 0.01606 | -0.054 | 60.001
11.5 | 0.903 | 0.02051 | -0.052 | 44.034
12 | 0.839 | 0.02853 | -0.05 | 29.409
12.5 | 0.764 | 0.04572 | -0.046 | 16.713
13 | 0.703 | 0.06247 | -0.042 | 11.259
13.5 | 0.656 | 0.07405 | -0.039 | 8.858
14 | 0.617 | 0.08039 | -0.039 | 7.67

## 74. Re 5M Mach 0.00 (2)
BIGFOIL.COM POLAR EXPORT
HN-326
HN-326 |  |  |  | Cl Max: | 1.6726 | at alpha= | 15 | deg
XFOIL ncrit=9 |  |  |  | L/D Max: | 121.336 | at alpha= | 4.5 | deg
Re: | 5000000 |  |  | Cd Min: | 0.20848 | at alpha= | 20 | deg
Mach: | 0 |  |  | Cl=0 at alpha= | -2.1458 | deg
|  |  |  | @ Cl=0.1, Cd= | 0.0048425
|  |  |  | @ Cl=0.4, Cd= | 0.0047581
|  |  |  | @ Cl=0.6, Cd= | 0.00534
alpha (deg) | Cl | Cd | Cm | Cl/Cd
-16 | -1.2889 | 0.03748 | -0.0604 | -34.389
-15.5 | -1.3053 | 0.03102 | -0.0636 | -42.0793
-15 | -1.2873 | 0.02887 | -0.0612 | -44.5895
-14.5 | -1.2703 | 0.02558 | -0.0593 | -49.6599
-14 | -1.2242 | 0.02536 | -0.0583 | -48.2729
-13.5 | -1.1981 | 0.02236 | -0.0564 | -53.5823
-13 | -1.1551 | 0.02149 | -0.0552 | -53.7506
-12.5 | -1.1122 | 0.02054 | -0.0539 | -54.148
-12 | -1.0735 | 0.01886 | -0.0522 | -56.9194
-11.5 | -1.0294 | 0.01805 | -0.0508 | -57.0305
-11 | -0.9873 | 0.01688 | -0.049 | -58.4893
-10.5 | -0.9567 | 0.01314 | -0.0463 | -72.8082
-10 | -0.9067 | 0.01179 | -0.0459 | -76.9042
-9.5 | -0.8468 | 0.0107 | -0.0474 | -79.1402
-9 | -0.7861 | 0.0098 | -0.0489 | -80.2143
-8.5 | -0.7245 | 0.00905 | -0.0505 | -80.0552
-8 | -0.6613 | 0.00836 | -0.0524 | -79.1029
-7.5 | -0.5982 | 0.00777 | -0.0542 | -76.9884
-7 | -0.5389 | 0.00728 | -0.055 | -74.0247
-6.5 | -0.4782 | 0.00692 | -0.0561 | -69.104
-6 | -0.42 | 0.00635 | -0.0566 | -66.1417
-5.5 | -0.3646 | 0.00601 | -0.0564 | -60.6656
-5 | -0.3116 | 0.00577 | -0.0556 | -54.0035
-4 | -0.2039 | 0.00541 | -0.0544 | -37.6895
-3.5 | -0.1492 | 0.00529 | -0.0541 | -28.2042
-3 | -0.0942 | 0.00518 | -0.0538 | -18.1853
-2.5 | -0.0391 | 0.00507 | -0.0536 | -7.712
-2 | 0.0161 | 0.00499 | -0.0534 | 3.2265
-1.5 | 0.0713 | 0.00491 | -0.0533 | 14.5214
-1 | 0.1266 | 0.00478 | -0.0532 | 26.4854
-0.5 | 0.1819 | 0.00478 | -0.0531 | 38.0544
0 | 0.237 | 0.00474 | -0.053 | 50
0.5 | 0.2922 | 0.00472 | -0.053 | 61.9068
1 | 0.3472 | 0.00471 | -0.0529 | 73.7155
1.5 | 0.4021 | 0.00476 | -0.0527 | 84.4748
2 | 0.4569 | 0.00489 | -0.0525 | 93.4356
2.5 | 0.5116 | 0.00505 | -0.0523 | 101.3069
3 | 0.5662 | 0.0052 | -0.052 | 108.8846
3.5 | 0.6193 | 0.00542 | -0.0514 | 114.262
4 | 0.6685 | 0.0056 | -0.0498 | 119.375
4.5 | 0.7268 | 0.00599 | -0.0505 | 121.3356
5 | 0.7806 | 0.00645 | -0.0501 | 121.0233
5.5 | 0.8343 | 0.00689 | -0.0498 | 121.0885
6 | 0.8877 | 0.00738 | -0.0494 | 120.2846
6.5 | 0.9406 | 0.00791 | -0.0489 | 118.9128
7 | 0.9933 | 0.00844 | -0.0484 | 117.6896
7.5 | 1.0458 | 0.00899 | -0.0479 | 116.3293
8 | 1.0983 | 0.00948 | -0.0474 | 115.8544
8.5 | 1.1499 | 0.01006 | -0.0468 | 114.3042
9 | 1.2002 | 0.01082 | -0.046 | 110.9242
9.5 | 1.2512 | 0.0114 | -0.0454 | 109.7544
10 | 1.301 | 0.0121 | -0.0446 | 107.5207
10.5 | 1.3495 | 0.01292 | -0.0437 | 104.4505
11 | 1.3969 | 0.01382 | -0.0426 | 101.0781
11.5 | 1.4431 | 0.0148 | -0.0414 | 97.5068
12 | 1.4875 | 0.0159 | -0.0399 | 93.5535
12.5 | 1.5303 | 0.01708 | -0.0384 | 89.596
13 | 1.5704 | 0.01843 | -0.0365 | 85.2089
13.5 | 1.6071 | 0.01996 | -0.0342 | 80.516
14 | 1.6394 | 0.02168 | -0.0314 | 75.6181
14.5 | 1.6648 | 0.02367 | -0.0278 | 70.3338
15 | 1.6726 | 0.02583 | -0.0215 | 64.7542
15.5 | 1.6644 | 0.02882 | -0.0145 | 57.7516
16 | 1.6483 | 0.03328 | -0.0095 | 49.5282
16.5 | 1.624 | 0.03994 | -0.0079 | 40.661
17 | 1.5986 | 0.04884 | -0.0103 | 32.7314
17.5 | 1.5458 | 0.06461 | -0.0189 | 23.9251
18 | 1.489 | 0.08401 | -0.0308 | 17.7241
18.5 | 1.4077 | 0.11033 | -0.0468 | 12.759
19 | 1.2998 | 0.14488 | -0.0683 | 8.9716
19.5 | 1.2064 | 0.17962 | -0.0906 | 6.7164
20 | 1.148 | 0.20848 | -0.1088 | 5.5065

## 75. Re 5M Mach 0.10 (1)
BIGFOIL.COM POLAR EXPORT
HN-326
HN-326 |  |  |  | Cl Max: | 1.05 | at alpha= | 8.5 | deg
JavaFoil+Calcfoil stall+Eppler ext transition |  |  |  | L/D Max: | 162.556 | at alpha= | 7.5 | deg
Re: | 5000000 |  |  | Cd Min: | 0.00534 | at alpha= | 3 | deg
Mach: | 0.1 |  |  | Cl=0 at alpha= | -2.1983 | deg
|  |  |  | @ Cl=0.1, Cd= | 0.006918
|  |  |  | @ Cl=0.4, Cd= | 0.0056662
|  |  |  | @ Cl=0.6, Cd= | 0.0053472
alpha (deg) | Cl | Cd | Cm | Cl/Cd
-13.5 | -0.385 | 0.09159 | -0.023 | -4.202
-13 | -0.407 | 0.08589 | -0.024 | -4.735
-12.5 | -0.427 | 0.0814 | -0.024 | -5.248
-12 | -0.447 | 0.07557 | -0.025 | -5.915
-11.5 | -0.465 | 0.07045 | -0.025 | -6.594
-11 | -0.478 | 0.06532 | -0.027 | -7.313
-10.5 | -0.485 | 0.05995 | -0.028 | -8.083
-10 | -0.488 | 0.055 | -0.029 | -8.872
-9.5 | -0.494 | 0.04562 | -0.033 | -10.818
-9 | -0.563 | 0.01109 | -0.046 | -50.748
-8.5 | -0.568 | 0.0079 | -0.048 | -71.824
-8 | -0.547 | 0.00786 | -0.048 | -69.677
-7.5 | -0.521 | 0.00808 | -0.049 | -64.467
-7 | -0.489 | 0.00785 | -0.049 | -62.228
-6.5 | -0.451 | 0.00758 | -0.049 | -59.497
-6 | -0.409 | 0.00728 | -0.049 | -56.191
-5.5 | -0.363 | 0.00711 | -0.049 | -51.06
-5 | -0.313 | 0.00695 | -0.05 | -45.091
-4.5 | -0.261 | 0.00677 | -0.05 | -38.517
-4 | -0.206 | 0.00662 | -0.05 | -31.204
-3.5 | -0.15 | 0.00648 | -0.05 | -23.216
-3 | -0.093 | 0.00687 | -0.05 | -13.565
-2.5 | -0.035 | 0.00666 | -0.051 | -5.299
-2 | 0.023 | 0.00639 | -0.051 | 3.601
-1.5 | 0.081 | 0.00686 | -0.051 | 11.883
-1 | 0.14 | 0.00704 | -0.051 | 19.886
-0.5 | 0.198 | 0.00664 | -0.051 | 29.916
0 | 0.257 | 0.00628 | -0.052 | 40.924
0.5 | 0.315 | 0.00598 | -0.052 | 52.772
1 | 0.374 | 0.00572 | -0.052 | 65.273
1.5 | 0.432 | 0.0056 | -0.052 | 77.124
2 | 0.49 | 0.00548 | -0.052 | 89.472
2.5 | 0.548 | 0.00541 | -0.053 | 101.319
3 | 0.606 | 0.00534 | -0.053 | 113.417
3.5 | 0.663 | 0.00538 | -0.053 | 123.248
4 | 0.719 | 0.0054 | -0.053 | 133.048
4.5 | 0.773 | 0.00546 | -0.053 | 141.534
5 | 0.824 | 0.0056 | -0.054 | 147.186
5.5 | 0.874 | 0.00603 | -0.054 | 144.844
6 | 0.92 | 0.00605 | -0.054 | 152.058
6.5 | 0.962 | 0.00612 | -0.054 | 157.337
7 | 0.998 | 0.00623 | -0.054 | 160.121
7.5 | 1.024 | 0.0063 | -0.054 | 162.556
8 | 1.042 | 0.00652 | -0.055 | 159.662
8.5 | 1.05 | 0.00665 | -0.055 | 157.953
9 | 1.049 | 0.00684 | -0.055 | 153.333
9.5 | 1.038 | 0.00727 | -0.055 | 142.866
10 | 1.019 | 0.0076 | -0.055 | 134.194
10.5 | 0.983 | 0.01472 | -0.055 | 66.79
11 | 0.93 | 0.01707 | -0.054 | 54.462
11.5 | 0.858 | 0.02389 | -0.051 | 35.896
12 | 0.786 | 0.03515 | -0.048 | 22.36
12.5 | 0.71 | 0.05483 | -0.044 | 12.942
13 | 0.653 | 0.06897 | -0.04 | 9.465
13.5 | 0.605 | 0.07835 | -0.038 | 7.727

## 76. Re 5M Mach 0.10 (2)
BIGFOIL.COM POLAR EXPORT
HN-326
HN-326 |  |  |  | Cl Max: | 1.6403 | at alpha= | 14.5 | deg
XFOIL ncrit=9 |  |  |  | L/D Max: | 121.429 | at alpha= | 4.5 | deg
Re: | 5000000 |  |  | Cd Min: | 0.24089 | at alpha= | -19.5 | deg
Mach: | 0.1 |  |  | Cl=0 at alpha= | -2.1448 | deg
|  |  |  | @ Cl=0.1, Cd= | 0.0048536
|  |  |  | @ Cl=0.4, Cd= | 0.0047753
|  |  |  | @ Cl=0.6, Cd= | 0.005352
alpha (deg) | Cl | Cd | Cm | Cl/Cd
-19.5 | -0.7396 | 0.24089 | 0.0517 | -3.0703
-19 | -0.7241 | 0.23474 | 0.0482 | -3.0847
-18.5 | -0.7086 | 0.22857 | 0.0448 | -3.1001
-18 | -0.6938 | 0.22199 | 0.0416 | -3.1254
-17.5 | -0.6793 | 0.21514 | 0.0384 | -3.1575
-17 | -0.6638 | 0.20811 | 0.0353 | -3.1897
-16.5 | -0.6504 | 0.20071 | 0.0322 | -3.2405
-14.5 | -1.2187 | 0.03276 | -0.0631 | -37.2009
-14 | -1.1927 | 0.03098 | -0.0613 | -38.499
-13.5 | -1.1926 | 0.02527 | -0.0593 | -47.1943
-13 | -1.1554 | 0.0236 | -0.0577 | -48.9576
-12.5 | -1.1156 | 0.02213 | -0.0562 | -50.4112
-12 | -1.0795 | 0.01996 | -0.0543 | -54.0832
-11.5 | -1.0359 | 0.01894 | -0.0526 | -54.6938
-11 | -0.9945 | 0.01754 | -0.0506 | -56.699
-10.5 | -0.9587 | 0.01487 | -0.0482 | -64.4721
-10 | -0.9143 | 0.01258 | -0.047 | -72.6789
-9.5 | -0.8541 | 0.0112 | -0.0484 | -76.2589
-9 | -0.7928 | 0.01017 | -0.0498 | -77.9548
-8.5 | -0.7305 | 0.00932 | -0.0514 | -78.3798
-8 | -0.6667 | 0.00855 | -0.0531 | -77.9766
-7.5 | -0.6031 | 0.0079 | -0.0548 | -76.3418
-7 | -0.5431 | 0.00735 | -0.0556 | -73.8912
-6.5 | -0.4818 | 0.00696 | -0.0567 | -69.2241
-6 | -0.4231 | 0.00639 | -0.0571 | -66.2128
-5.5 | -0.3673 | 0.00604 | -0.0568 | -60.8113
-5 | -0.3139 | 0.0058 | -0.056 | -54.1207
-4.5 | -0.26 | 0.00557 | -0.0553 | -46.6786
-3.5 | -0.1503 | 0.0053 | -0.0544 | -28.3585
-3 | -0.0949 | 0.00519 | -0.0541 | -18.2852
-2.5 | -0.0395 | 0.00508 | -0.0539 | -7.7756
-2 | 0.0161 | 0.005 | -0.0537 | 3.22
-1.5 | 0.0716 | 0.00492 | -0.0535 | 14.5528
-1 | 0.1272 | 0.00479 | -0.0535 | 26.5553
-0.5 | 0.1828 | 0.00479 | -0.0533 | 38.1628
0 | 0.2383 | 0.00475 | -0.0533 | 50.1684
0.5 | 0.2937 | 0.00473 | -0.0532 | 62.093
1 | 0.349 | 0.00472 | -0.0531 | 73.9407
1.5 | 0.4043 | 0.00478 | -0.0529 | 84.5816
2 | 0.4595 | 0.0049 | -0.0528 | 93.7755
2.5 | 0.5145 | 0.00506 | -0.0525 | 101.6798
3 | 0.5693 | 0.00522 | -0.0522 | 109.0613
3.5 | 0.6228 | 0.00545 | -0.0516 | 114.2752
4 | 0.6722 | 0.00561 | -0.0499 | 119.8217
4.5 | 0.731 | 0.00602 | -0.0506 | 121.4286
5 | 0.7852 | 0.00648 | -0.0502 | 121.1728
5.5 | 0.8393 | 0.00694 | -0.0498 | 120.9366
6 | 0.8932 | 0.00741 | -0.0494 | 120.5398
6.5 | 0.9463 | 0.00798 | -0.0488 | 118.584
7 | 0.9996 | 0.00851 | -0.0483 | 117.4618
7.5 | 1.0527 | 0.00906 | -0.0477 | 116.1921
8 | 1.1056 | 0.00957 | -0.0471 | 115.5277
8.5 | 1.1575 | 0.0102 | -0.0464 | 113.4804
9 | 1.2085 | 0.01095 | -0.0455 | 110.3653
9.5 | 1.2597 | 0.0116 | -0.0447 | 108.5948
10 | 1.3096 | 0.01238 | -0.0437 | 105.7835
10.5 | 1.3582 | 0.0133 | -0.0425 | 102.1203
11 | 1.4055 | 0.01431 | -0.0412 | 98.218
11.5 | 1.4514 | 0.01542 | -0.0397 | 94.1245
12 | 1.495 | 0.0167 | -0.038 | 89.521
12.5 | 1.5366 | 0.01805 | -0.036 | 85.1302
13 | 1.5746 | 0.01965 | -0.0336 | 80.1323
13.5 | 1.6074 | 0.02152 | -0.0307 | 74.6933
14 | 1.6329 | 0.02369 | -0.0269 | 68.9278
14.5 | 1.6403 | 0.02609 | -0.0204 | 62.8708
15 | 1.6307 | 0.0292 | -0.0131 | 55.8459
15.5 | 1.6031 | 0.03472 | -0.0079 | 46.1722
16 | 1.5725 | 0.04262 | -0.0075 | 36.8958
16.5 | 1.5301 | 0.05503 | -0.0129 | 27.8048
17 | 1.4972 | 0.06882 | -0.0211 | 21.7553
17.5 | 1.4289 | 0.09132 | -0.0352 | 15.6472
18 | 1.3572 | 0.11591 | -0.0501 | 11.7091
18.5 | 1.2551 | 0.14955 | -0.0711 | 8.3925
19 | 1.1765 | 0.18092 | -0.0912 | 6.5029
19.5 | 1.1281 | 0.20705 | -0.1075 | 5.4484

## 77. Re 5M Mach 0.25 (1)
BIGFOIL.COM POLAR EXPORT
HN-326
HN-326 |  |  |  | Cl Max: | 1.027 | at alpha= | 8 | deg
JavaFoil+Calcfoil stall+Eppler ext transition |  |  |  | L/D Max: | 155.84 | at alpha= | 7 | deg
Re: | 5000000 |  |  | Cd Min: | 0.00543 | at alpha= | 3 | deg
Mach: | 0.25 |  |  | Cl=0 at alpha= | -2.2 | deg
|  |  |  | @ Cl=0.1, Cd= | 0.007004
|  |  |  | @ Cl=0.4, Cd= | 0.08836
|  |  |  | @ Cl=0.6, Cd= | 0.08836
alpha (deg) | Cl | Cd | Cm | Cl/Cd
-13 | -0.06 | 0.09126 | -0.023 | -0.662
-12.5 | -0.171 | 0.08637 | -0.023 | -1.977
-12 | -0.234 | 0.07984 | -0.024 | -2.926
-11.5 | -0.287 | 0.07401 | -0.025 | -3.885
-11 | -0.332 | 0.06933 | -0.025 | -4.786
-10.5 | -0.365 | 0.06507 | -0.025 | -5.602
-10 | -0.391 | 0.0611 | -0.026 | -6.399
-9.5 | -0.412 | 0.05605 | -0.027 | -7.343
-9 | -0.427 | 0.0493 | -0.031 | -8.667
-8.5 | -0.448 | 0.03471 | -0.038 | -12.905
-8 | -0.52 | 0.0079 | -0.05 | -65.844
-7.5 | -0.506 | 0.00786 | -0.05 | -64.32
-7 | -0.482 | 0.0081 | -0.05 | -59.561
-6.5 | -0.451 | 0.00776 | -0.05 | -58.067
-6 | -0.412 | 0.00751 | -0.051 | -54.902
-5.5 | -0.368 | 0.00723 | -0.051 | -50.913
-5 | -0.319 | 0.00705 | -0.051 | -45.305
-4.5 | -0.267 | 0.0069 | -0.051 | -38.671
-4 | -0.212 | 0.00672 | -0.051 | -31.502
-3.5 | -0.154 | 0.00656 | -0.052 | -23.539
-3 | -0.096 | 0.00663 | -0.052 | -14.43
-2.5 | -0.036 | 0.00675 | -0.052 | -5.369
-2 | 0.024 | 0.00649 | -0.052 | 3.644
-1.5 | 0.084 | 0.00694 | -0.052 | 12.06
-1 | 0.144 | 0.00718 | -0.053 | 20.047
-0.5 | 0.204 | 0.00672 | -0.053 | 30.338
0 | 0.264 | 0.00635 | -0.053 | 41.547
0.5 | 0.324 | 0.00605 | -0.053 | 53.591
1 | 0.384 | 0.00579 | -0.053 | 66.287
1.5 | 0.444 | 0.00566 | -0.054 | 78.384
2 | 0.503 | 0.00555 | -0.054 | 90.77
2.5 | 0.563 | 0.00548 | -0.054 | 102.815
3 | 0.622 | 0.00543 | -0.054 | 114.511
3.5 | 0.681 | 0.00545 | -0.054 | 124.927
4 | 0.738 | 0.00549 | -0.055 | 134.32
4.5 | 0.793 | 0.00554 | -0.055 | 142.98
5 | 0.845 | 0.00572 | -0.055 | 147.65
5.5 | 0.894 | 0.00615 | -0.055 | 145.302
6 | 0.938 | 0.00618 | -0.055 | 151.84
6.5 | 0.978 | 0.00632 | -0.056 | 154.707
7 | 1.009 | 0.00647 | -0.056 | 155.84
7.5 | 1.024 | 0.00658 | -0.056 | 155.63
8 | 1.027 | 0.00686 | -0.056 | 149.745
8.5 | 1.014 | 0.00707 | -0.056 | 143.422
9 | 0.986 | 0.00756 | -0.056 | 130.464
9.5 | 0.937 | 0.01255 | -0.056 | 74.663
10 | 0.864 | 0.01557 | -0.056 | 55.496
10.5 | 0.751 | 0.02314 | -0.052 | 32.479
11 | 0.624 | 0.04372 | -0.046 | 14.28
11.5 | 0.52 | 0.06161 | -0.041 | 8.434
12 | 0.425 | 0.07254 | -0.037 | 5.856
12.5 | 0.328 | 0.08097 | -0.035 | 4.056
13 | 0.219 | 0.08836 | -0.034 | 2.475

## 78. Re 5M Mach 0.25 (2)
BIGFOIL.COM POLAR EXPORT
HN-326
HN-326 |  |  |  | Cl Max: | 1.4552 | at alpha= | 12 | deg
XFOIL ncrit=9 |  |  |  | L/D Max: | 122.667 | at alpha= | 4.5 | deg
Re: | 5000000 |  |  | Cd Min: | 0.18481 | at alpha= | 17 | deg
Mach: | 0.25 |  |  | Cl=0 at alpha= | -2.1385 | deg
|  |  |  | @ Cl=0.1, Cd= | 0.004904
|  |  |  | @ Cl=0.4, Cd= | 0.0048229
|  |  |  | @ Cl=0.6, Cd= | 0.0053563
alpha (deg) | Cl | Cd | Cm | Cl/Cd
-12.5 | -0.5793 | 0.13646 | 0.0081 | -4.2452
-12 | -0.6134 | 0.11718 | 0.0007 | -5.2347
-11.5 | -0.6016 | 0.11085 | -0.002 | -5.4272
-11 | -0.7607 | 0.07004 | -0.0274 | -10.8609
-10.5 | -0.7924 | 0.05458 | -0.0439 | -14.5181
-10 | -0.7887 | 0.04541 | -0.051 | -17.3684
-9.5 | -0.8546 | 0.02505 | -0.0528 | -34.1158
-9 | -0.8261 | 0.01447 | -0.055 | -57.0905
-8.5 | -0.7626 | 0.01221 | -0.0562 | -62.457
-8 | -0.6964 | 0.01047 | -0.0576 | -66.5138
-7.5 | -0.6296 | 0.00916 | -0.0589 | -68.7336
-7 | -0.5668 | 0.00808 | -0.0592 | -70.1485
-6.5 | -0.502 | 0.00732 | -0.06 | -68.5792
-6 | -0.4403 | 0.00686 | -0.0601 | -64.1837
-5.5 | -0.3824 | 0.00622 | -0.0594 | -61.4791
-5 | -0.3265 | 0.00595 | -0.0583 | -54.8739
-4.5 | -0.2703 | 0.0057 | -0.0573 | -47.4211
-4 | -0.2134 | 0.00552 | -0.0567 | -38.6594
-3.5 | -0.1562 | 0.00537 | -0.0561 | -29.0875
-3 | -0.099 | 0.00526 | -0.0557 | -18.8213
-2.5 | -0.0415 | 0.00514 | -0.0554 | -8.0739
-2 | 0.0159 | 0.00505 | -0.0552 | 3.1485
-1.5 | 0.0732 | 0.00496 | -0.055 | 14.7581
-1 | 0.1306 | 0.00484 | -0.0548 | 26.9835
-0.5 | 0.1879 | 0.00483 | -0.0547 | 38.9027
0 | 0.245 | 0.00481 | -0.0546 | 50.9356
0.5 | 0.3023 | 0.00477 | -0.0545 | 63.3753
1 | 0.3592 | 0.00478 | -0.0543 | 75.1464
1.5 | 0.4163 | 0.00484 | -0.0542 | 86.0124
2 | 0.4733 | 0.00496 | -0.0539 | 95.4234
2.5 | 0.5301 | 0.00513 | -0.0536 | 103.3333
3 | 0.587 | 0.0053 | -0.0532 | 110.7547
3.5 | 0.6424 | 0.00554 | -0.0525 | 115.9567
4 | 0.6932 | 0.00571 | -0.0505 | 121.4011
4.5 | 0.7544 | 0.00615 | -0.0511 | 122.6667
5 | 0.8109 | 0.00662 | -0.0505 | 122.4924
5.5 | 0.8671 | 0.00714 | -0.0498 | 121.4426
6 | 0.9231 | 0.0077 | -0.049 | 119.8831
6.5 | 0.9788 | 0.00832 | -0.0481 | 117.6442
7 | 1.0347 | 0.00892 | -0.0472 | 115.9978
7.5 | 1.0907 | 0.00948 | -0.0462 | 115.0527
8 | 1.1456 | 0.01022 | -0.0449 | 112.0939
8.5 | 1.1991 | 0.01116 | -0.0434 | 107.4462
9 | 1.2522 | 0.01213 | -0.0417 | 103.2317
9.5 | 1.3026 | 0.01344 | -0.0396 | 96.9196
10 | 1.3496 | 0.01511 | -0.037 | 89.3183
10.5 | 1.3909 | 0.01734 | -0.0337 | 80.2134
11 | 1.4255 | 0.02007 | -0.0297 | 71.0264
11.5 | 1.451 | 0.02327 | -0.025 | 62.355
12 | 1.4552 | 0.02735 | -0.0182 | 53.2066
12.5 | 1.4423 | 0.03079 | -0.0098 | 46.8431
13 | 1.4113 | 0.0369 | -0.0051 | 38.2466
13.5 | 1.3597 | 0.04853 | -0.0085 | 28.0177
14 | 1.3477 | 0.0587 | -0.0148 | 22.9591
14.5 | 1.2859 | 0.08026 | -0.0296 | 16.0217
15 | 1.2235 | 0.10265 | -0.0433 | 11.9191
15.5 | 1.1762 | 0.12239 | -0.0551 | 9.6103
16 | 1.1246 | 0.14458 | -0.0689 | 7.7784
16.5 | 1.0925 | 0.16384 | -0.0808 | 6.6681
17 | 1.0604 | 0.18481 | -0.0935 | 5.7378

## 79. Re 5M Mach 0.50 (1)
BIGFOIL.COM POLAR EXPORT
HN-326
HN-326 |  |  |  | Cl Max: | 1.213 | at alpha= | 20 | deg
JavaFoil+Calcfoil stall+Eppler ext transition |  |  |  | L/D Max: | 145.257 | at alpha= | 4.5 | deg
Re: | 5000000 |  |  | Cd Min: | 0.00578 | at alpha= | 3 | deg
Mach: | 0.5 |  |  | Cl=0 at alpha= | -2.197 | deg
|  |  |  | @ Cl=0.1, Cd= | 0.0072922
|  |  |  | @ Cl=0.4, Cd= | 0.0062225
|  |  |  | @ Cl=0.6, Cd= | 0.0058316
alpha (deg) | Cl | Cd | Cm | Cl/Cd
-20 | -0.923 | 0.16122 | -0.03 | -5.727
-19.5 | -0.898 | 0.15293 | -0.03 | -5.874
-19 | -0.871 | 0.14853 | -0.029 | -5.865
-18.5 | -0.846 | 0.14244 | -0.029 | -5.936
-18 | -0.821 | 0.13871 | -0.029 | -5.915
-17.5 | -0.796 | 0.13486 | -0.029 | -5.901
-17 | -0.772 | 0.13235 | -0.029 | -5.83
-16.5 | -0.746 | 0.12689 | -0.029 | -5.875
-16 | -0.719 | 0.12177 | -0.028 | -5.904
-15.5 | -0.694 | 0.11859 | -0.028 | -5.85
-15 | -0.669 | 0.11337 | -0.028 | -5.898
-14.5 | -0.643 | 0.10758 | -0.028 | -5.981
-14 | -0.618 | 0.10512 | -0.028 | -5.875
-13.5 | -0.592 | 0.0959 | -0.028 | -6.169
-13 | -0.566 | 0.08782 | -0.028 | -6.449
-12.5 | -0.541 | 0.08124 | -0.028 | -6.659
-12 | -0.514 | 0.09 | -0.027 | -5.716
-11.5 | -0.489 | 0.07977 | -0.027 | -6.128
-11 | -0.464 | 0.07182 | -0.028 | -6.454
-10.5 | -0.439 | 0.06522 | -0.029 | -6.728
-10 | -0.411 | 0.07057 | -0.026 | -5.819
-9.5 | -0.385 | 0.06326 | -0.027 | -6.091
-9 | -0.361 | 0.05595 | -0.03 | -6.449
-8.5 | -0.339 | 0.04793 | -0.035 | -7.066
-8 | -0.307 | 0.05348 | -0.026 | -5.734
-7.5 | -0.281 | 0.0494 | -0.027 | -5.68
-7 | -0.258 | 0.04207 | -0.034 | -6.127
-6.5 | -0.228 | 0.04402 | -0.027 | -5.187
-6 | -0.249 | 0.00872 | -0.056 | -28.602
-5.5 | -0.333 | 0.00816 | -0.057 | -40.819
-5 | -0.329 | 0.00783 | -0.057 | -42.023
-4.5 | -0.287 | 0.00746 | -0.057 | -38.471
-4 | -0.232 | 0.00718 | -0.057 | -32.317
-3.5 | -0.171 | 0.00691 | -0.058 | -24.759
-3 | -0.107 | 0.0068 | -0.058 | -15.665
-2.5 | -0.04 | 0.00677 | -0.058 | -5.972
-2 | 0.026 | 0.00686 | -0.058 | 3.848
-1.5 | 0.094 | 0.00732 | -0.059 | 12.774
-1 | 0.161 | 0.00701 | -0.059 | 22.952
-0.5 | 0.228 | 0.00712 | -0.059 | 32.042
0 | 0.295 | 0.0067 | -0.059 | 44.053
0.5 | 0.362 | 0.00637 | -0.06 | 56.871
1 | 0.429 | 0.00611 | -0.06 | 70.241
1.5 | 0.496 | 0.00595 | -0.06 | 83.327
2 | 0.562 | 0.00586 | -0.06 | 95.999
2.5 | 0.629 | 0.00581 | -0.06 | 108.267
3 | 0.694 | 0.00578 | -0.061 | 120.179
3.5 | 0.759 | 0.00581 | -0.061 | 130.576
4 | 0.821 | 0.00592 | -0.061 | 138.695
4.5 | 0.877 | 0.00604 | -0.061 | 145.257
5 | 0.926 | 0.00659 | -0.061 | 140.356
5.5 | 0.96 | 0.00689 | -0.062 | 139.322
6 | 0.969 | 0.00722 | -0.062 | 134.077
6.5 | 0.907 | 0.00759 | -0.062 | 119.551
7 | 0.617 | 0.00798 | -0.062 | 77.313
7.5 | 0.637 | 0.01511 | -0.061 | 42.144
8 | 0.677 | 0.01484 | -0.062 | 45.639
8.5 | 0.581 | 0.05735 | -0.035 | 10.139
9 | 0.722 | 0.01847 | -0.06 | 39.06
9.5 | 0.644 | 0.05978 | -0.04 | 10.766
10 | 0.659 | 0.07605 | -0.03 | 8.665
10.5 | 0.693 | 0.06901 | -0.037 | 10.037
11 | 0.715 | 0.07908 | -0.033 | 9.041
11.5 | 0.743 | 0.08788 | -0.034 | 8.455
12 | 0.77 | 0.08435 | -0.034 | 9.128
12.5 | 0.797 | 0.09384 | -0.033 | 8.49
13 | 0.827 | 0.09847 | -0.036 | 8.4
13.5 | 0.852 | 0.10062 | -0.035 | 8.47
14 | 0.879 | 0.10518 | -0.035 | 8.361
14.5 | 0.909 | 0.11141 | -0.037 | 8.163
15 | 0.939 | 0.11755 | -0.039 | 7.991
15.5 | 0.963 | 0.11865 | -0.037 | 8.115
16 | 0.991 | 0.12217 | -0.037 | 8.108
16.5 | 1.021 | 0.12783 | -0.039 | 7.989
17 | 1.053 | 0.13236 | -0.041 | 7.952
17.5 | 1.074 | 0.13614 | -0.039 | 7.892
18 | 1.102 | 0.13979 | -0.039 | 7.882
18.5 | 1.131 | 0.14426 | -0.04 | 7.842
19 | 1.164 | 0.14665 | -0.042 | 7.937
19.5 | 1.193 | 0.15488 | -0.043 | 7.7
20 | 1.213 | 0.15799 | -0.041 | 7.676

## 80. Re 5M Mach 0.50 (2)
BIGFOIL.COM POLAR EXPORT
HN-326
HN-326 |  |  |  | Cl Max: | 1.201 | at alpha= | 7.5 | deg
XFOIL ncrit=9 |  |  |  | L/D Max: | 127.046 | at alpha= | 4.5 | deg
Re: | 5000000 |  |  | Cd Min: | 0.27639 | at alpha= | -20 | deg
Mach: | 0.5 |  |  | Cl=0 at alpha= | -2.0962 | deg
|  |  |  | @ Cl=0.1, Cd= | 0.0012317
|  |  |  | @ Cl=0.4, Cd= | 0.0050179
|  |  |  | @ Cl=0.6, Cd= | 0.0054707
alpha (deg) | Cl | Cd | Cm | Cl/Cd
-20 | -0.8383 | 0.27639 | 0.0695 | -3.033
-19.5 | -0.8168 | 0.26829 | 0.0647 | -3.0445
-19 | -0.7954 | 0.2601 | 0.06 | -3.0581
-18.5 | -0.7735 | 0.25166 | 0.0554 | -3.0736
-18 | -0.7521 | 0.24326 | 0.051 | -3.0918
-17.5 | -0.7313 | 0.23511 | 0.0466 | -3.1105
-17 | -0.7107 | 0.22663 | 0.0423 | -3.1359
-16.5 | -0.6911 | 0.21828 | 0.0383 | -3.1661
-16 | -0.6729 | 0.20943 | 0.0343 | -3.213
-15.5 | -0.6546 | 0.20135 | 0.0304 | -3.2511
-15 | -0.6375 | 0.1921 | 0.0266 | -3.3186
-14.5 | -0.6194 | 0.18483 | 0.0233 | -3.3512
-14 | -0.6026 | 0.17709 | 0.02 | -3.4028
-13.5 | -0.5857 | 0.16949 | 0.0168 | -3.4557
-13 | -0.569 | 0.16125 | 0.0136 | -3.5287
-12.5 | -0.5583 | 0.15248 | 0.0104 | -3.6615
-11.5 | -0.4253 | 0.11909 | -0.007 | -3.5712
-11 | -0.4174 | 0.11105 | -0.0106 | -3.7587
-10.5 | -0.4103 | 0.10302 | -0.0139 | -3.9827
-10 | -0.4078 | 0.09405 | -0.0171 | -4.336
-9.5 | -0.4104 | 0.08434 | -0.0203 | -4.866
-9 | -0.4175 | 0.07426 | -0.0234 | -5.6221
-8.5 | -0.4277 | 0.06438 | -0.0263 | -6.6434
-8 | -0.4455 | 0.05408 | -0.0297 | -8.2378
-7.5 | -0.4635 | 0.04487 | -0.0329 | -10.3298
-7 | -0.4861 | 0.03446 | -0.0432 | -14.1062
-6.5 | -0.4824 | 0.01849 | -0.0642 | -26.0898
-6 | -0.4724 | 0.00678 | -0.0708 | -69.6755
-5.5 | -0.4469 | 0.002 | -0.0691 | -223.45
-5 | -0.3867 | 0.00117 | -0.0667 | -330.5128
-4.5 | -0.3197 | 0.00098 | -0.0647 | -326.2245
-4 | -0.2522 | 0.0009 | -0.0632 | -280.2222
-3 | -0.1188 | 0.00082 | -0.0612 | -144.878
-2.5 | -0.0529 | 0.00079 | -0.0605 | -66.962
-2 | 0.0126 | 0.00077 | -0.06 | 16.3636
-1.5 | 0.0777 | 0.00075 | -0.0596 | 103.6
0 | 0.2749 | 0.00501 | -0.0602 | 54.8703
0.5 | 0.3399 | 0.00499 | -0.0599 | 68.1162
1 | 0.4045 | 0.00502 | -0.0596 | 80.5777
1.5 | 0.4695 | 0.0051 | -0.0592 | 92.0588
2 | 0.5345 | 0.00526 | -0.0586 | 101.616
2.5 | 0.5998 | 0.00547 | -0.0579 | 109.6527
3 | 0.6656 | 0.00569 | -0.057 | 116.9772
3.5 | 0.7301 | 0.00599 | -0.0557 | 121.8865
4 | 0.7901 | 0.00623 | -0.0529 | 126.8218
4.5 | 0.8601 | 0.00677 | -0.0521 | 127.0458
5 | 0.9271 | 0.00738 | -0.0502 | 125.6233
5.5 | 0.9934 | 0.00819 | -0.0479 | 121.2943
6 | 1.0615 | 0.00898 | -0.0451 | 118.2071
6.5 | 1.127 | 0.01029 | -0.0411 | 109.5238
7 | 1.1803 | 0.01307 | -0.0347 | 90.306
7.5 | 1.201 | 0.01892 | -0.0257 | 63.4778
8 | 1.1868 | 0.02642 | -0.0165 | 44.9205
8.5 | 1.1463 | 0.03256 | -0.007 | 35.2058
9 | 1.1042 | 0.04139 | -0.0073 | 26.6779
9.5 | 1.0708 | 0.05472 | -0.0178 | 19.5687
10 | 1.045 | 0.07052 | -0.0298 | 14.8185
10.5 | 1.0177 | 0.08542 | -0.0389 | 11.9141
11 | 0.994 | 0.0997 | -0.0478 | 9.9699
11.5 | 0.9756 | 0.11382 | -0.0566 | 8.5714
12 | 0.9613 | 0.1281 | -0.0655 | 7.5043
12.5 | 0.955 | 0.14174 | -0.0738 | 6.7377

## 81. Re 6M Mach 0.00 (1)
BIGFOIL.COM POLAR EXPORT
HN-326
HN-326 |  |  |  | Cl Max: | 1.056 | at alpha= | 9 | deg
JavaFoil+Calcfoil stall+Eppler ext transition |  |  |  | L/D Max: | 165.94 | at alpha= | 8 | deg
Re: | 6000000 |  |  | Cd Min: | 0.00532 | at alpha= | 3 | deg
Mach: | 0 |  |  | Cl=0 at alpha= | -2.1983 | deg
|  |  |  | @ Cl=0.1, Cd= | 0.0069521
|  |  |  | @ Cl=0.4, Cd= | 0.0057028
|  |  |  | @ Cl=0.6, Cd= | 0.0053247
alpha (deg) | Cl | Cd | Cm | Cl/Cd
-14 | -0.399 | 0.09369 | -0.024 | -4.255
-13.5 | -0.418 | 0.08933 | -0.024 | -4.676
-13 | -0.437 | 0.08355 | -0.025 | -5.227
-12.5 | -0.454 | 0.07919 | -0.025 | -5.735
-12 | -0.471 | 0.07301 | -0.026 | -6.455
-11.5 | -0.486 | 0.06746 | -0.027 | -7.205
-11 | -0.497 | 0.06171 | -0.029 | -8.052
-10.5 | -0.502 | 0.05634 | -0.03 | -8.901
-10 | -0.511 | 0.04539 | -0.034 | -11.251
-9.5 | -0.571 | 0.01328 | -0.045 | -42.977
-9 | -0.589 | 0.00801 | -0.048 | -73.551
-8.5 | -0.573 | 0.00804 | -0.048 | -71.265
-8 | -0.55 | 0.00762 | -0.048 | -72.186
-7.5 | -0.522 | 0.00798 | -0.048 | -65.423
-7 | -0.489 | 0.00766 | -0.049 | -63.81
-6.5 | -0.451 | 0.0074 | -0.049 | -60.867
-6 | -0.408 | 0.00719 | -0.049 | -56.745
-5.5 | -0.362 | 0.00699 | -0.049 | -51.767
-5 | -0.312 | 0.00683 | -0.049 | -45.691
-4.5 | -0.26 | 0.0067 | -0.05 | -38.807
-4 | -0.206 | 0.00653 | -0.05 | -31.489
-3.5 | -0.15 | 0.00644 | -0.05 | -23.252
-3 | -0.093 | 0.00682 | -0.05 | -13.6
-2.5 | -0.035 | 0.00668 | -0.05 | -5.258
-2 | 0.023 | 0.00727 | -0.051 | 3.149
-1.5 | 0.081 | 0.00688 | -0.051 | 11.782
-1 | 0.139 | 0.0071 | -0.051 | 19.635
-0.5 | 0.198 | 0.00668 | -0.051 | 29.565
0 | 0.256 | 0.00631 | -0.051 | 40.491
0.5 | 0.314 | 0.00603 | -0.052 | 52.037
1 | 0.372 | 0.00578 | -0.052 | 64.355
1.5 | 0.43 | 0.00562 | -0.052 | 76.406
2 | 0.488 | 0.00551 | -0.052 | 88.52
2.5 | 0.545 | 0.00541 | -0.052 | 100.834
3 | 0.603 | 0.00532 | -0.053 | 113.352
3.5 | 0.659 | 0.00532 | -0.053 | 123.849
4 | 0.715 | 0.00535 | -0.053 | 133.561
4.5 | 0.769 | 0.00537 | -0.053 | 143.201
5 | 0.821 | 0.00552 | -0.053 | 148.606
5.5 | 0.87 | 0.0059 | -0.053 | 147.559
6 | 0.916 | 0.00592 | -0.054 | 154.714
6.5 | 0.959 | 0.00598 | -0.054 | 160.424
7 | 0.996 | 0.0061 | -0.054 | 163.263
7.5 | 1.023 | 0.00622 | -0.054 | 164.565
8 | 1.042 | 0.00628 | -0.054 | 165.94
8.5 | 1.053 | 0.00639 | -0.054 | 164.773
9 | 1.056 | 0.00655 | -0.055 | 161.079
9.5 | 1.049 | 0.00684 | -0.055 | 153.307
10 | 1.035 | 0.00733 | -0.055 | 141.244
10.5 | 1.009 | 0.01247 | -0.055 | 80.877
11 | 0.971 | 0.01509 | -0.054 | 64.328
11.5 | 0.917 | 0.01791 | -0.053 | 51.204
12 | 0.858 | 0.0231 | -0.052 | 37.13
12.5 | 0.784 | 0.03616 | -0.048 | 21.674
13 | 0.716 | 0.05368 | -0.044 | 13.344
13.5 | 0.664 | 0.06737 | -0.041 | 9.85
14 | 0.622 | 0.0745 | -0.04 | 8.353

## 82. Re 6M Mach 0.00 (2)
BIGFOIL.COM POLAR EXPORT
HN-326
HN-326 |  |  |  | Cl Max: | 1.6701 | at alpha= | 15 | deg
XFOIL ncrit=9 |  |  |  | L/D Max: | 124.721 | at alpha= | 5 | deg
Re: | 6000000 |  |  | Cd Min: | 0.19908 | at alpha= | 20 | deg
Mach: | 0 |  |  | Cl=0 at alpha= | -2.1408 | deg
|  |  |  | @ Cl=0.1, Cd= | 0.0048576
|  |  |  | @ Cl=0.4, Cd= | 0.004798
|  |  |  | @ Cl=0.6, Cd= | 0.0053282
alpha (deg) | Cl | Cd | Cm | Cl/Cd
-16.5 | -1.3662 | 0.03313 | -0.0652 | -41.2375
-16 | -1.3873 | 0.02794 | -0.0633 | -49.6528
-15.5 | -1.3646 | 0.02559 | -0.0613 | -53.3255
-15 | -1.3304 | 0.02407 | -0.0598 | -55.2721
-14.5 | -1.2983 | 0.02201 | -0.0581 | -58.9868
-14 | -1.253 | 0.0215 | -0.0571 | -58.2791
-13.5 | -1.2174 | 0.01951 | -0.0554 | -62.3988
-13 | -1.173 | 0.01872 | -0.0542 | -62.6603
-12.5 | -1.1286 | 0.01793 | -0.0529 | -62.9448
-12 | -1.087 | 0.01664 | -0.0512 | -65.3245
-11.5 | -1.0421 | 0.01594 | -0.0497 | -65.3764
-11 | -0.9982 | 0.01496 | -0.048 | -66.7246
-10.5 | -0.9523 | 0.01428 | -0.0465 | -66.6877
-10 | -0.8977 | 0.01147 | -0.048 | -78.265
-9.5 | -0.8385 | 0.0102 | -0.0494 | -82.2059
-9 | -0.7781 | 0.00928 | -0.0509 | -83.847
-8.5 | -0.7163 | 0.00851 | -0.0525 | -84.1716
-8 | -0.653 | 0.00786 | -0.0544 | -83.0789
-7.5 | -0.5935 | 0.00733 | -0.0553 | -80.9686
-7 | -0.5349 | 0.00688 | -0.056 | -77.7471
-6.5 | -0.4746 | 0.00655 | -0.057 | -72.458
-6 | -0.4205 | 0.00612 | -0.0565 | -68.7092
-5.5 | -0.3677 | 0.00583 | -0.0556 | -63.0703
-5 | -0.3143 | 0.00569 | -0.055 | -55.2373
-4.5 | -0.2601 | 0.00547 | -0.0545 | -47.5503
-4 | -0.2054 | 0.00533 | -0.0541 | -38.5366
-3.5 | -0.1504 | 0.00523 | -0.0539 | -28.7572
-3 | -0.0951 | 0.00514 | -0.0537 | -18.5019
-2.5 | -0.0398 | 0.00505 | -0.0535 | -7.8812
-2 | 0.0156 | 0.00497 | -0.0534 | 3.1388
-1.5 | 0.071 | 0.00491 | -0.0532 | 14.4603
-1 | 0.1263 | 0.00481 | -0.0532 | 26.2578
-0.5 | 0.1817 | 0.0048 | -0.0531 | 37.8542
0 | 0.2371 | 0.00478 | -0.053 | 49.6025
0.5 | 0.2923 | 0.00478 | -0.053 | 61.1506
1 | 0.3476 | 0.00476 | -0.0529 | 73.0252
1.5 | 0.4028 | 0.0048 | -0.0528 | 83.9167
2 | 0.4578 | 0.00489 | -0.0527 | 93.6196
2.5 | 0.5127 | 0.00503 | -0.0525 | 101.9284
3 | 0.5673 | 0.00522 | -0.0523 | 108.6782
3.5 | 0.6217 | 0.0054 | -0.052 | 115.1296
4 | 0.6743 | 0.0056 | -0.0513 | 120.4107
4.5 | 0.7279 | 0.00585 | -0.0507 | 124.4274
5 | 0.782 | 0.00627 | -0.0504 | 124.7209
5.5 | 0.8357 | 0.00673 | -0.05 | 124.1753
6 | 0.8895 | 0.00715 | -0.0497 | 124.4056
6.5 | 0.9424 | 0.00769 | -0.0492 | 122.5488
7 | 0.9954 | 0.00818 | -0.0488 | 121.687
7.5 | 1.0483 | 0.00867 | -0.0484 | 120.9112
8 | 1.1009 | 0.00916 | -0.0479 | 120.1856
8.5 | 1.1524 | 0.00977 | -0.0472 | 117.9529
9 | 1.2039 | 0.01034 | -0.0467 | 116.4313
9.5 | 1.2551 | 0.01089 | -0.0461 | 115.2525
10 | 1.3053 | 0.01155 | -0.0453 | 113.013
10.5 | 1.3543 | 0.01232 | -0.0444 | 109.9269
11 | 1.4023 | 0.01316 | -0.0434 | 106.5578
11.5 | 1.449 | 0.0141 | -0.0423 | 102.766
12 | 1.4939 | 0.01517 | -0.0409 | 98.4773
12.5 | 1.5371 | 0.01635 | -0.0393 | 94.0122
13 | 1.5774 | 0.01773 | -0.0374 | 88.9679
13.5 | 1.6143 | 0.0193 | -0.0351 | 83.6425
14 | 1.6449 | 0.02126 | -0.0321 | 77.3706
14.5 | 1.668 | 0.02349 | -0.0282 | 71.0089
15 | 1.6701 | 0.026 | -0.0212 | 64.2346
15.5 | 1.6407 | 0.03038 | -0.0124 | 54.0059
16 | 1.6108 | 0.03651 | -0.0084 | 44.1194
16.5 | 1.5752 | 0.04565 | -0.0094 | 34.506
17 | 1.5458 | 0.05679 | -0.0146 | 27.2196
17.5 | 1.4748 | 0.07821 | -0.0279 | 18.8569
18 | 1.423 | 0.09796 | -0.0398 | 14.5263
18.5 | 1.3863 | 0.1152 | -0.05 | 12.0339
19 | 1.3075 | 0.14316 | -0.0673 | 9.1331
19.5 | 1.2382 | 0.17088 | -0.085 | 7.246
20 | 1.1775 | 0.19908 | -0.1031 | 5.9147

## 83. Re 6M Mach 0.10 (1)
BIGFOIL.COM POLAR EXPORT
HN-326
HN-326 |  |  |  | Cl Max: | 1.05 | at alpha= | 8.5 | deg
JavaFoil+Calcfoil stall+Eppler ext transition |  |  |  | L/D Max: | 164.473 | at alpha= | 8 | deg
Re: | 6000000 |  |  | Cd Min: | 0.00533 | at alpha= | 3 | deg
Mach: | 0.1 |  |  | Cl=0 at alpha= | -2.1983 | deg
|  |  |  | @ Cl=0.1, Cd= | 0.0069676
|  |  |  | @ Cl=0.4, Cd= | 0.0057228
|  |  |  | @ Cl=0.6, Cd= | 0.0053393
alpha (deg) | Cl | Cd | Cm | Cl/Cd
-14 | -0.363 | 0.09558 | -0.024 | -3.799
-13.5 | -0.385 | 0.09015 | -0.024 | -4.273
-13 | -0.407 | 0.0849 | -0.024 | -4.793
-12.5 | -0.428 | 0.08009 | -0.024 | -5.341
-12 | -0.448 | 0.07419 | -0.025 | -6.035
-11.5 | -0.466 | 0.0688 | -0.026 | -6.769
-11 | -0.479 | 0.06337 | -0.028 | -7.563
-10.5 | -0.486 | 0.05844 | -0.029 | -8.317
-10 | -0.494 | 0.05021 | -0.032 | -9.831
-9.5 | -0.526 | 0.02618 | -0.04 | -20.09
-9 | -0.579 | 0.0092 | -0.048 | -62.962
-8.5 | -0.568 | 0.00815 | -0.048 | -69.72
-8 | -0.547 | 0.00769 | -0.048 | -71.151
-7.5 | -0.521 | 0.00798 | -0.049 | -65.243
-7 | -0.489 | 0.00774 | -0.049 | -63.127
-6.5 | -0.451 | 0.00742 | -0.049 | -60.813
-6 | -0.409 | 0.00719 | -0.049 | -56.888
-5.5 | -0.363 | 0.00704 | -0.049 | -51.553
-5 | -0.313 | 0.00688 | -0.05 | -45.562
-4.5 | -0.261 | 0.00673 | -0.05 | -38.767
-4 | -0.206 | 0.00655 | -0.05 | -31.507
-3.5 | -0.15 | 0.00648 | -0.05 | -23.215
-3 | -0.093 | 0.00686 | -0.05 | -13.599
-2.5 | -0.035 | 0.00668 | -0.051 | -5.284
-2 | 0.023 | 0.00643 | -0.051 | 3.578
-1.5 | 0.081 | 0.0069 | -0.051 | 11.817
-1 | 0.14 | 0.00711 | -0.051 | 19.685
-0.5 | 0.198 | 0.0067 | -0.051 | 29.644
0 | 0.257 | 0.00633 | -0.052 | 40.609
0.5 | 0.315 | 0.00604 | -0.052 | 52.195
1 | 0.374 | 0.00579 | -0.052 | 64.541
1.5 | 0.432 | 0.00564 | -0.052 | 76.638
2 | 0.49 | 0.00552 | -0.052 | 88.789
2.5 | 0.548 | 0.00542 | -0.053 | 101.149
3 | 0.606 | 0.00533 | -0.053 | 113.672
3.5 | 0.663 | 0.00534 | -0.053 | 124.167
4 | 0.719 | 0.00537 | -0.053 | 133.9
4.5 | 0.773 | 0.00538 | -0.053 | 143.497
5 | 0.824 | 0.00553 | -0.054 | 149.056
5.5 | 0.874 | 0.00592 | -0.054 | 147.66
6 | 0.92 | 0.00594 | -0.054 | 154.744
6.5 | 0.962 | 0.00601 | -0.054 | 160.127
7 | 0.998 | 0.00614 | -0.054 | 162.673
7.5 | 1.024 | 0.00626 | -0.054 | 163.607
8 | 1.042 | 0.00633 | -0.055 | 164.473
8.5 | 1.05 | 0.00645 | -0.055 | 162.76
9 | 1.049 | 0.00663 | -0.055 | 158.078
9.5 | 1.038 | 0.00705 | -0.055 | 147.39
10 | 1.019 | 0.00735 | -0.055 | 138.634
10.5 | 0.986 | 0.01412 | -0.055 | 69.832
11 | 0.938 | 0.01576 | -0.054 | 59.544
11.5 | 0.875 | 0.01988 | -0.053 | 43.998
12 | 0.806 | 0.02755 | -0.051 | 29.268
12.5 | 0.726 | 0.04512 | -0.046 | 16.089
13 | 0.662 | 0.06162 | -0.042 | 10.742
13.5 | 0.611 | 0.0728 | -0.04 | 8.391

## 84. Re 6M Mach 0.10 (2)
BIGFOIL.COM POLAR EXPORT
HN-326
HN-326 |  |  |  | Cl Max: | 1.6325 | at alpha= | 14 | deg
XFOIL ncrit=9 |  |  |  | L/D Max: | 125.072 | at alpha= | 5 | deg
Re: | 6000000 |  |  | Cd Min: | 0.17052 | at alpha= | 19 | deg
Mach: | 0.1 |  |  | Cl=0 at alpha= | -2.1391 | deg
|  |  |  | @ Cl=0.1, Cd= | 0.0048632
|  |  |  | @ Cl=0.4, Cd= | 0.0048064
|  |  |  | @ Cl=0.6, Cd= | 0.0053323
alpha (deg) | Cl | Cd | Cm | Cl/Cd
-15.5 | -1.2842 | 0.03466 | -0.0649 | -37.0514
-15 | -1.3002 | 0.02944 | -0.064 | -44.1644
-14.5 | -1.289 | 0.0255 | -0.0618 | -50.549
-14 | -1.2511 | 0.02407 | -0.0603 | -51.9776
-13.5 | -1.2222 | 0.02122 | -0.0583 | -57.5966
-13 | -1.1798 | 0.02002 | -0.0567 | -58.9311
-12.5 | -1.1363 | 0.01892 | -0.0551 | -60.0581
-12 | -1.0956 | 0.01738 | -0.0532 | -63.038
-11.5 | -1.0506 | 0.01655 | -0.0515 | -63.4804
-11 | -1.0066 | 0.01546 | -0.0496 | -65.11
-10.5 | -0.9604 | 0.0148 | -0.0478 | -64.8919
-10 | -0.9042 | 0.01263 | -0.0491 | -71.5914
-9.5 | -0.8457 | 0.0107 | -0.0505 | -79.0374
-9 | -0.7849 | 0.00959 | -0.0518 | -81.8457
-8.5 | -0.7225 | 0.00872 | -0.0533 | -82.8555
-8 | -0.6585 | 0.00801 | -0.0551 | -82.2097
-7.5 | -0.5983 | 0.00744 | -0.056 | -80.4167
-7 | -0.5391 | 0.00695 | -0.0566 | -77.5683
-6.5 | -0.4783 | 0.00659 | -0.0575 | -72.5797
-6 | -0.4237 | 0.00616 | -0.057 | -68.7825
-5.5 | -0.3704 | 0.00586 | -0.0561 | -63.2082
-5 | -0.3166 | 0.0057 | -0.0554 | -55.5439
-4.5 | -0.262 | 0.0055 | -0.0548 | -47.6364
-4 | -0.2068 | 0.00535 | -0.0545 | -38.6542
-3.5 | -0.1515 | 0.00524 | -0.0542 | -28.9122
-3 | -0.0959 | 0.00515 | -0.054 | -18.6214
-2.5 | -0.0402 | 0.00506 | -0.0538 | -7.9447
-2 | 0.0155 | 0.00498 | -0.0536 | 3.1124
-1.5 | 0.0713 | 0.00492 | -0.0535 | 14.4919
-1 | 0.1269 | 0.00481 | -0.0534 | 26.3825
-0.5 | 0.1827 | 0.00481 | -0.0533 | 37.9834
0 | 0.2384 | 0.00478 | -0.0533 | 49.8745
0.5 | 0.2939 | 0.00479 | -0.0532 | 61.357
1 | 0.3495 | 0.00477 | -0.0532 | 73.2704
1.5 | 0.405 | 0.00481 | -0.0531 | 84.1996
2 | 0.4603 | 0.0049 | -0.0529 | 93.9388
2.5 | 0.5155 | 0.00504 | -0.0527 | 102.2817
3 | 0.5706 | 0.00523 | -0.0525 | 109.1013
3.5 | 0.6252 | 0.00542 | -0.0521 | 115.3506
4 | 0.6782 | 0.00562 | -0.0514 | 120.6762
4.5 | 0.7322 | 0.00587 | -0.0508 | 124.7359
5 | 0.7867 | 0.00629 | -0.0505 | 125.0715
5.5 | 0.8408 | 0.00676 | -0.0501 | 124.3787
6 | 0.8949 | 0.0072 | -0.0497 | 124.2917
6.5 | 0.9482 | 0.00775 | -0.0492 | 122.3484
7 | 1.0017 | 0.00826 | -0.0486 | 121.2712
7.5 | 1.0552 | 0.00873 | -0.0481 | 120.8706
8 | 1.1082 | 0.00925 | -0.0476 | 119.8054
8.5 | 1.1599 | 0.00995 | -0.0467 | 116.5729
9 | 1.2124 | 0.01045 | -0.0462 | 116.0191
9.5 | 1.2639 | 0.01107 | -0.0454 | 114.1734
10 | 1.3143 | 0.0118 | -0.0445 | 111.3814
10.5 | 1.3635 | 0.01264 | -0.0434 | 107.8718
11 | 1.4116 | 0.01357 | -0.0422 | 104.0236
11.5 | 1.4582 | 0.01461 | -0.0408 | 99.8084
12 | 1.5026 | 0.01584 | -0.0391 | 94.8611
12.5 | 1.5446 | 0.01722 | -0.0371 | 89.698
13 | 1.5825 | 0.01889 | -0.0347 | 83.7745
13.5 | 1.6148 | 0.02089 | -0.0316 | 77.3001
14 | 1.6325 | 0.02379 | -0.0268 | 68.6213
14.5 | 1.6284 | 0.02674 | -0.0189 | 60.8975
15 | 1.6045 | 0.03092 | -0.011 | 51.892
15.5 | 1.5788 | 0.03681 | -0.0073 | 42.8905
16 | 1.5356 | 0.04715 | -0.0092 | 32.5684
16.5 | 1.5184 | 0.05681 | -0.014 | 26.7277
17.5 | 1.3772 | 0.10236 | -0.0423 | 13.4545
18 | 1.3271 | 0.12278 | -0.0545 | 10.8088
18.5 | 1.275 | 0.14475 | -0.0681 | 8.8083
19 | 1.214 | 0.17052 | -0.0845 | 7.1194

## 85. Re 6M Mach 0.25 (1)
BIGFOIL.COM POLAR EXPORT
HN-326
HN-326 |  |  |  | Cl Max: | 1.027 | at alpha= | 8 | deg
JavaFoil+Calcfoil stall+Eppler ext transition |  |  |  | L/D Max: | 158.471 | at alpha= | 7 | deg
Re: | 6000000 |  |  | Cd Min: | 0.00541 | at alpha= | 3.5 | deg
Mach: | 0.25 |  |  | Cl=0 at alpha= | -2.2 | deg
|  |  |  | @ Cl=0.1, Cd= | 0.0070493
|  |  |  | @ Cl=0.4, Cd= | 0.08644
|  |  |  | @ Cl=0.6, Cd= | 0.08644
alpha (deg) | Cl | Cd | Cm | Cl/Cd
-13 | -0.06 | 0.09019 | -0.024 | -0.67
-12.5 | -0.171 | 0.08587 | -0.024 | -1.989
-12 | -0.234 | 0.0787 | -0.024 | -2.971
-11.5 | -0.288 | 0.07311 | -0.025 | -3.938
-11 | -0.332 | 0.06829 | -0.026 | -4.866
-10.5 | -0.365 | 0.06411 | -0.026 | -5.695
-10 | -0.392 | 0.05962 | -0.027 | -6.576
-9.5 | -0.414 | 0.05392 | -0.029 | -7.669
-9 | -0.433 | 0.0444 | -0.034 | -9.756
-8.5 | -0.511 | 0.01032 | -0.048 | -49.505
-8 | -0.52 | 0.00811 | -0.05 | -64.15
-7.5 | -0.506 | 0.00771 | -0.05 | -65.627
-7 | -0.482 | 0.00799 | -0.05 | -60.374
-6.5 | -0.451 | 0.00766 | -0.05 | -58.823
-6 | -0.412 | 0.00742 | -0.051 | -55.621
-5.5 | -0.368 | 0.00716 | -0.051 | -51.462
-5 | -0.319 | 0.00697 | -0.051 | -45.799
-4.5 | -0.267 | 0.00681 | -0.051 | -39.19
-4 | -0.212 | 0.00662 | -0.051 | -31.985
-3.5 | -0.154 | 0.00653 | -0.052 | -23.635
-3 | -0.096 | 0.00694 | -0.052 | -13.788
-2.5 | -0.036 | 0.00675 | -0.052 | -5.37
-2 | 0.024 | 0.00649 | -0.052 | 3.641
-1.5 | 0.084 | 0.00698 | -0.052 | 11.987
-1 | 0.144 | 0.00724 | -0.053 | 19.867
-0.5 | 0.204 | 0.00678 | -0.053 | 30.075
0 | 0.264 | 0.0064 | -0.053 | 41.242
0.5 | 0.324 | 0.00611 | -0.053 | 53.041
1 | 0.384 | 0.00586 | -0.053 | 65.541
1.5 | 0.444 | 0.00569 | -0.054 | 77.938
2 | 0.503 | 0.00558 | -0.054 | 90.293
2.5 | 0.563 | 0.00548 | -0.054 | 102.779
3 | 0.622 | 0.00542 | -0.054 | 114.829
3.5 | 0.681 | 0.00541 | -0.054 | 125.733
4 | 0.738 | 0.00544 | -0.055 | 135.626
4.5 | 0.793 | 0.00547 | -0.055 | 144.951
5 | 0.845 | 0.00565 | -0.055 | 149.489
5.5 | 0.894 | 0.00603 | -0.055 | 148.213
6 | 0.938 | 0.00607 | -0.055 | 154.65
6.5 | 0.978 | 0.00621 | -0.056 | 157.586
7 | 1.009 | 0.00636 | -0.056 | 158.471
7.5 | 1.024 | 0.00653 | -0.056 | 156.942
8 | 1.027 | 0.00665 | -0.056 | 154.318
8.5 | 1.014 | 0.00686 | -0.056 | 147.876
9 | 0.986 | 0.00732 | -0.056 | 134.639
9.5 | 0.941 | 0.00765 | -0.057 | 123.101
10 | 0.871 | 0.01472 | -0.056 | 59.161
10.5 | 0.769 | 0.01899 | -0.054 | 40.495
11 | 0.645 | 0.0332 | -0.049 | 19.425
11.5 | 0.528 | 0.05409 | -0.043 | 9.768
12 | 0.427 | 0.06908 | -0.039 | 6.189
12.5 | 0.33 | 0.07786 | -0.037 | 4.238
13 | 0.219 | 0.08644 | -0.034 | 2.535

## 86. Re 6M Mach 0.25 (2)
BIGFOIL.COM POLAR EXPORT
HN-326
HN-326 |  |  |  | Cl Max: | 1.4951 | at alpha= | 12 | deg
XFOIL ncrit=9 |  |  |  | L/D Max: | 125.533 | at alpha= | 5 | deg
Re: | 6000000 |  |  | Cd Min: | 0.17217 | at alpha= | 17 | deg
Mach: | 0.25 |  |  | Cl=0 at alpha= | -2.1328 | deg
|  |  |  | @ Cl=0.1, Cd= | 0.004908
|  |  |  | @ Cl=0.4, Cd= | 0.0048451
|  |  |  | @ Cl=0.6, Cd= | 0.0053376
alpha (deg) | Cl | Cd | Cm | Cl/Cd
-14 | -0.5991 | 0.16376 | 0.0182 | -3.6584
-13.5 | -0.5887 | 0.15592 | 0.0153 | -3.7757
-13 | -0.5866 | 0.14551 | 0.0117 | -4.0313
-12 | -0.6687 | 0.10471 | -0.0051 | -6.3862
-11.5 | -0.7263 | 0.08468 | -0.017 | -8.577
-11 | -0.7279 | 0.07634 | -0.0219 | -9.535
-10.5 | -0.7642 | 0.06151 | -0.0338 | -12.424
-10 | -0.9033 | 0.02551 | -0.0551 | -35.4096
-9.5 | -0.8725 | 0.01878 | -0.0553 | -46.459
-9 | -0.8143 | 0.01522 | -0.0568 | -53.502
-8.5 | -0.7561 | 0.01081 | -0.0583 | -69.9445
-8 | -0.6889 | 0.00938 | -0.0596 | -73.4435
-7.5 | -0.6254 | 0.00838 | -0.06 | -74.6301
-7 | -0.5627 | 0.00753 | -0.0602 | -74.7278
-6.5 | -0.499 | 0.00688 | -0.0607 | -72.5291
-6 | -0.4411 | 0.00648 | -0.0599 | -68.071
-5.5 | -0.3857 | 0.00604 | -0.0586 | -63.8576
-5 | -0.3293 | 0.00581 | -0.0576 | -56.6781
-4.5 | -0.2723 | 0.0056 | -0.0569 | -48.625
-4 | -0.215 | 0.00543 | -0.0564 | -39.5948
-3.5 | -0.1575 | 0.00532 | -0.0559 | -29.6053
-3 | -0.0999 | 0.00518 | -0.0556 | -19.2857
-2.5 | -0.0423 | 0.00509 | -0.0553 | -8.3104
-2 | 0.0153 | 0.00503 | -0.0551 | 3.0417
-1.5 | 0.0729 | 0.00496 | -0.0549 | 14.6976
-1 | 0.1302 | 0.00485 | -0.0548 | 26.8454
-0.5 | 0.1878 | 0.00483 | -0.0547 | 38.882
0 | 0.2451 | 0.00483 | -0.0546 | 50.7453
0.5 | 0.3025 | 0.00482 | -0.0545 | 62.7593
1 | 0.3598 | 0.00481 | -0.0544 | 74.8025
1.5 | 0.417 | 0.00486 | -0.0543 | 85.8025
2 | 0.4741 | 0.00497 | -0.0541 | 95.3924
2.5 | 0.5312 | 0.00512 | -0.0538 | 103.75
3 | 0.5883 | 0.00529 | -0.0535 | 111.2098
3.5 | 0.6448 | 0.00552 | -0.053 | 116.8116
4 | 0.7 | 0.00571 | -0.0522 | 122.5919
4.5 | 0.7555 | 0.00602 | -0.0513 | 125.4983
5 | 0.8122 | 0.00647 | -0.0507 | 125.5332
5.5 | 0.8687 | 0.00696 | -0.0501 | 124.8132
6 | 0.9251 | 0.00747 | -0.0494 | 123.842
6.5 | 0.981 | 0.00806 | -0.0485 | 121.7122
7 | 1.0374 | 0.00859 | -0.0476 | 120.7683
7.5 | 1.0935 | 0.00916 | -0.0467 | 119.3777
8 | 1.1482 | 0.00993 | -0.0453 | 115.6294
8.5 | 1.2036 | 0.0106 | -0.0441 | 113.5472
9 | 1.2575 | 0.01148 | -0.0425 | 109.5383
9.5 | 1.3093 | 0.01263 | -0.0406 | 103.6659
10 | 1.3584 | 0.01406 | -0.0383 | 96.6145
10.5 | 1.4033 | 0.01594 | -0.0353 | 88.0364
11 | 1.4433 | 0.0182 | -0.0319 | 79.3022
11.5 | 1.4768 | 0.02086 | -0.0278 | 70.7958
12 | 1.4951 | 0.02443 | -0.0223 | 61.1993
12.5 | 1.493 | 0.02793 | -0.0143 | 53.4551
13 | 1.4629 | 0.0328 | -0.0062 | 44.6006
13.5 | 1.4244 | 0.04066 | -0.0043 | 35.032
14 | 1.3792 | 0.05339 | -0.0106 | 25.8326
14.5 | 1.3517 | 0.06728 | -0.0199 | 20.0907
15 | 1.3004 | 0.08717 | -0.0329 | 14.918
15.5 | 1.2489 | 0.1072 | -0.045 | 11.6502
16 | 1.1874 | 0.13008 | -0.0592 | 9.1282
16.5 | 1.1438 | 0.15062 | -0.0721 | 7.5939
17 | 1.1035 | 0.17217 | -0.0857 | 6.4094

## 87. Re 6M Mach 0.50 (1)
BIGFOIL.COM POLAR EXPORT
HN-326
HN-326 |  |  |  | Cl Max: | 1.213 | at alpha= | 20 | deg
JavaFoil+Calcfoil stall+Eppler ext transition |  |  |  | L/D Max: | 147.41 | at alpha= | 4.5 | deg
Re: | 6000000 |  |  | Cd Min: | 0.00573 | at alpha= | 3 | deg
Mach: | 0.5 |  |  | Cl=0 at alpha= | -2.197 | deg
|  |  |  | @ Cl=0.1, Cd= | 0.0073387
|  |  |  | @ Cl=0.4, Cd= | 0.0062525
|  |  |  | @ Cl=0.6, Cd= | 0.005816
alpha (deg) | Cl | Cd | Cm | Cl/Cd
-20 | -0.924 | 0.1585 | -0.03 | -5.83
-19.5 | -0.899 | 0.14888 | -0.03 | -6.037
-19 | -0.872 | 0.14488 | -0.03 | -6.022
-18.5 | -0.846 | 0.13964 | -0.029 | -6.058
-18 | -0.821 | 0.13658 | -0.029 | -6.009
-17.5 | -0.796 | 0.13277 | -0.029 | -5.995
-17 | -0.772 | 0.13099 | -0.029 | -5.892
-16.5 | -0.746 | 0.12448 | -0.029 | -5.994
-16 | -0.719 | 0.11846 | -0.028 | -6.07
-15.5 | -0.694 | 0.11543 | -0.028 | -6.012
-15 | -0.669 | 0.11037 | -0.028 | -6.06
-14.5 | -0.644 | 0.10709 | -0.028 | -6.011
-14 | -0.618 | 0.10246 | -0.028 | -6.031
-13.5 | -0.592 | 0.0942 | -0.028 | -6.289
-13 | -0.567 | 0.08596 | -0.029 | -6.6
-12.5 | -0.542 | 0.07925 | -0.029 | -6.843
-12 | -0.515 | 0.08711 | -0.027 | -5.907
-11.5 | -0.489 | 0.07821 | -0.028 | -6.253
-11 | -0.464 | 0.07062 | -0.029 | -6.575
-10.5 | -0.44 | 0.06356 | -0.031 | -6.925
-10 | -0.411 | 0.06935 | -0.027 | -5.925
-9.5 | -0.386 | 0.0623 | -0.028 | -6.19
-9 | -0.362 | 0.05457 | -0.031 | -6.63
-8.5 | -0.343 | 0.04379 | -0.038 | -7.828
-8 | -0.307 | 0.05288 | -0.027 | -5.805
-7.5 | -0.281 | 0.04878 | -0.028 | -5.762
-7 | -0.261 | 0.0383 | -0.037 | -6.82
-6.5 | -0.229 | 0.04339 | -0.029 | -5.271
-6 | -0.25 | 0.00804 | -0.056 | -31.163
-5.5 | -0.333 | 0.00806 | -0.057 | -41.34
-5 | -0.329 | 0.00772 | -0.057 | -42.575
-4.5 | -0.287 | 0.00737 | -0.057 | -38.949
-4 | -0.232 | 0.00711 | -0.057 | -32.676
-3.5 | -0.171 | 0.00683 | -0.058 | -25.055
-3 | -0.107 | 0.00673 | -0.058 | -15.848
-2.5 | -0.04 | 0.00712 | -0.058 | -5.677
-2 | 0.026 | 0.00687 | -0.058 | 3.846
-1.5 | 0.094 | 0.00737 | -0.059 | 12.698
-1 | 0.161 | 0.00702 | -0.059 | 22.891
-0.5 | 0.228 | 0.00716 | -0.059 | 31.855
0 | 0.295 | 0.00673 | -0.059 | 43.857
0.5 | 0.362 | 0.0064 | -0.06 | 56.55
1 | 0.429 | 0.00614 | -0.06 | 69.919
1.5 | 0.496 | 0.00598 | -0.06 | 82.841
2 | 0.562 | 0.00585 | -0.06 | 96.147
2.5 | 0.629 | 0.00579 | -0.06 | 108.569
3 | 0.694 | 0.00573 | -0.061 | 121.149
3.5 | 0.759 | 0.00576 | -0.061 | 131.813
4 | 0.821 | 0.00583 | -0.061 | 140.889
4.5 | 0.877 | 0.00595 | -0.061 | 147.41
5 | 0.926 | 0.00645 | -0.061 | 143.527
5.5 | 0.96 | 0.00665 | -0.062 | 144.469
6 | 0.969 | 0.00707 | -0.062 | 137.051
6.5 | 0.907 | 0.00742 | -0.062 | 122.306
7 | 0.617 | 0.00764 | -0.062 | 80.678
7.5 | 0.644 | 0.01417 | -0.062 | 45.448
8 | 0.679 | 0.01431 | -0.062 | 47.459
8.5 | 0.586 | 0.05455 | -0.038 | 10.744
9 | 0.73 | 0.01698 | -0.061 | 42.99
9.5 | 0.655 | 0.0533 | -0.044 | 12.287
10 | 0.659 | 0.0752 | -0.031 | 8.769
10.5 | 0.703 | 0.06289 | -0.042 | 11.175
11 | 0.717 | 0.07723 | -0.034 | 9.281
11.5 | 0.744 | 0.08623 | -0.034 | 8.625
12 | 0.771 | 0.08238 | -0.035 | 9.362
12.5 | 0.798 | 0.09185 | -0.034 | 8.684
13 | 0.828 | 0.09644 | -0.037 | 8.59
13.5 | 0.852 | 0.10011 | -0.035 | 8.515
14 | 0.88 | 0.10421 | -0.035 | 8.442
14.5 | 0.911 | 0.10842 | -0.038 | 8.399
15 | 0.94 | 0.11485 | -0.039 | 8.187
15.5 | 0.963 | 0.11552 | -0.037 | 8.339
16 | 0.991 | 0.12077 | -0.038 | 8.21
16.5 | 1.023 | 0.12394 | -0.04 | 8.255
17 | 1.054 | 0.12878 | -0.041 | 8.187
17.5 | 1.075 | 0.13131 | -0.039 | 8.184
18 | 1.102 | 0.13619 | -0.04 | 8.093
18.5 | 1.134 | 0.14036 | -0.041 | 8.076
19 | 1.167 | 0.14232 | -0.043 | 8.201
19.5 | 1.194 | 0.15106 | -0.043 | 7.907
20 | 1.213 | 0.15354 | -0.041 | 7.902

## 88. Re 6M Mach 0.50 (2)
BIGFOIL.COM POLAR EXPORT
HN-326
HN-326 |  |  |  | Cl Max: | 1.206 | at alpha= | 7.5 | deg
XFOIL ncrit=9 |  |  |  | L/D Max: | 131.463 | at alpha= | 4.5 | deg
Re: | 6000000 |  |  | Cd Min: | 0.13988 | at alpha= | 12.5 | deg
Mach: | 0.5 |  |  | Cl=0 at alpha= | -99 | deg
|  |  |  | @ Cl=0.1, Cd= | 0.005
|  |  |  | @ Cl=0.4, Cd= | 0.0050192
|  |  |  | @ Cl=0.6, Cd= | 0.0054062
alpha (deg) | Cl | Cd | Cm | Cl/Cd
0 | 0.2752 | 0.005 | -0.0603 | 55.04
0.5 | 0.3403 | 0.00501 | -0.06 | 67.9242
1 | 0.4053 | 0.00502 | -0.0597 | 80.7371
1.5 | 0.4704 | 0.0051 | -0.0593 | 92.2353
2 | 0.5357 | 0.00523 | -0.0588 | 102.4283
2.5 | 0.6014 | 0.00541 | -0.0582 | 111.1645
3 | 0.6673 | 0.00564 | -0.0574 | 118.3156
3.5 | 0.7329 | 0.00593 | -0.0562 | 123.5919
4 | 0.7977 | 0.00622 | -0.0546 | 128.2476
4.5 | 0.8624 | 0.00656 | -0.0525 | 131.4634
5 | 0.9294 | 0.00718 | -0.0506 | 129.4429
5.5 | 0.996 | 0.00796 | -0.0483 | 125.1256
6 | 1.0646 | 0.00871 | -0.0455 | 122.2273
6.5 | 1.1317 | 0.00986 | -0.0417 | 114.7769
7.5 | 1.206 | 0.01853 | -0.0262 | 65.0836
8 | 1.1924 | 0.02605 | -0.0169 | 45.7735
8.5 | 1.1521 | 0.03212 | -0.0071 | 35.8686
9 | 1.1096 | 0.04069 | -0.0067 | 27.2696
9.5 | 1.0759 | 0.05371 | -0.0167 | 20.0317
10 | 1.0507 | 0.06941 | -0.0289 | 15.1376
10.5 | 1.0243 | 0.08425 | -0.038 | 12.1579
11 | 1.0013 | 0.09836 | -0.0467 | 10.18
11.5 | 0.9835 | 0.11229 | -0.0555 | 8.7586
12 | 0.9701 | 0.12627 | -0.0642 | 7.6827
12.5 | 0.9633 | 0.13988 | -0.0726 | 6.8866

## 89. Re 7M Mach 0.00 (1)
BIGFOIL.COM POLAR EXPORT
HN-326
HN-326 |  |  |  | Cl Max: | 1.056 | at alpha= | 9 | deg
JavaFoil+Calcfoil stall+Eppler ext transition |  |  |  | L/D Max: | 169.117 | at alpha= | 8.5 | deg
Re: | 7000000 |  |  | Cd Min: | 0.00531 | at alpha= | 3.5 | deg
Mach: | 0 |  |  | Cl=0 at alpha= | -2.1983 | deg
|  |  |  | @ Cl=0.1, Cd= | 0.0070022
|  |  |  | @ Cl=0.4, Cd= | 0.0057428
|  |  |  | @ Cl=0.6, Cd= | 0.0053341
alpha (deg) | Cl | Cd | Cm | Cl/Cd
-14.5 | -0.379 | 0.09791 | -0.024 | -3.876
-14 | -0.399 | 0.09267 | -0.024 | -4.305
-13.5 | -0.418 | 0.08798 | -0.024 | -4.753
-13 | -0.437 | 0.0826 | -0.025 | -5.293
-12.5 | -0.455 | 0.07808 | -0.025 | -5.824
-12 | -0.472 | 0.07168 | -0.027 | -6.586
-11.5 | -0.487 | 0.06572 | -0.028 | -7.418
-11 | -0.499 | 0.05924 | -0.03 | -8.431
-10.5 | -0.506 | 0.05285 | -0.032 | -9.567
-10 | -0.527 | 0.03462 | -0.038 | -15.223
-9.5 | -0.591 | 0.00992 | -0.047 | -59.56
-9 | -0.59 | 0.00781 | -0.048 | -75.457
-8.5 | -0.573 | 0.00785 | -0.048 | -72.95
-8 | -0.55 | 0.00755 | -0.048 | -72.881
-7.5 | -0.522 | 0.00781 | -0.048 | -66.908
-7 | -0.489 | 0.00756 | -0.049 | -64.658
-6.5 | -0.451 | 0.00733 | -0.049 | -61.504
-6 | -0.408 | 0.00711 | -0.049 | -57.403
-5.5 | -0.362 | 0.00692 | -0.049 | -52.279
-5 | -0.312 | 0.00677 | -0.049 | -46.069
-4.5 | -0.26 | 0.00664 | -0.05 | -39.145
-4 | -0.206 | 0.0065 | -0.05 | -31.638
-3.5 | -0.15 | 0.00677 | -0.05 | -22.11
-3 | -0.093 | 0.00682 | -0.05 | -13.606
-2.5 | -0.035 | 0.00665 | -0.05 | -5.277
-2 | 0.023 | 0.00729 | -0.051 | 3.14
-1.5 | 0.081 | 0.00694 | -0.051 | 11.689
-1 | 0.139 | 0.00713 | -0.051 | 19.549
-0.5 | 0.198 | 0.00673 | -0.051 | 29.349
0 | 0.256 | 0.00635 | -0.051 | 40.243
0.5 | 0.314 | 0.00606 | -0.052 | 51.771
1 | 0.372 | 0.00582 | -0.052 | 63.842
1.5 | 0.43 | 0.00566 | -0.052 | 75.929
2 | 0.488 | 0.00552 | -0.052 | 88.308
2.5 | 0.545 | 0.00541 | -0.052 | 100.794
3 | 0.603 | 0.00533 | -0.053 | 113.051
3.5 | 0.659 | 0.00531 | -0.053 | 124.251
4 | 0.715 | 0.00531 | -0.053 | 134.716
4.5 | 0.769 | 0.00531 | -0.053 | 144.677
5 | 0.821 | 0.00548 | -0.053 | 149.745
5.5 | 0.87 | 0.0058 | -0.053 | 150.044
6 | 0.916 | 0.00575 | -0.054 | 159.355
6.5 | 0.959 | 0.00589 | -0.054 | 162.833
7 | 0.996 | 0.00601 | -0.054 | 165.604
7.5 | 1.023 | 0.00614 | -0.054 | 166.662
8 | 1.042 | 0.00625 | -0.054 | 166.809
8.5 | 1.053 | 0.00623 | -0.054 | 169.117
9 | 1.056 | 0.00649 | -0.055 | 162.705
9.5 | 1.049 | 0.00667 | -0.055 | 157.321
10 | 1.035 | 0.00703 | -0.055 | 147.252
10.5 | 1.013 | 0.00749 | -0.055 | 135.334
11 | 0.975 | 0.01448 | -0.055 | 67.365
11.5 | 0.925 | 0.01653 | -0.054 | 55.981
12 | 0.869 | 0.02022 | -0.053 | 43.001
12.5 | 0.799 | 0.02991 | -0.05 | 26.724
13 | 0.729 | 0.04606 | -0.046 | 15.82
13.5 | 0.671 | 0.06101 | -0.043 | 11.005
14 | 0.626 | 0.0707 | -0.041 | 8.857

## 90. Re 7M Mach 0.00 (2)
BIGFOIL.COM POLAR EXPORT
HN-326
HN-326 |  |  |  | Cl Max: | 1.6703 | at alpha= | 15.5 | deg
XFOIL ncrit=9 |  |  |  | L/D Max: | 127.397 | at alpha= | 5.5 | deg
Re: | 7000000 |  |  | Cd Min: | 0.17591 | at alpha= | 19.5 | deg
Mach: | 0 |  |  | Cl=0 at alpha= | -2.136 | deg
|  |  |  | @ Cl=0.1, Cd= | 0.0048624
|  |  |  | @ Cl=0.4, Cd= | 0.0048377
|  |  |  | @ Cl=0.6, Cd= | 0.0053124
alpha (deg) | Cl | Cd | Cm | Cl/Cd
-17 | -1.4056 | 0.034 | -0.0647 | -41.3412
-16.5 | -1.4301 | 0.02807 | -0.0646 | -50.9476
-16 | -1.4135 | 0.02536 | -0.0622 | -55.7374
-15.5 | -1.3881 | 0.02294 | -0.0603 | -60.51
-15 | -1.3508 | 0.02154 | -0.0588 | -62.7112
-14.5 | -1.3138 | 0.0199 | -0.0573 | -66.0201
-14 | -1.2688 | 0.01925 | -0.0562 | -65.9117
-13.5 | -1.2294 | 0.01769 | -0.0547 | -69.4969
-13 | -1.1844 | 0.01693 | -0.0534 | -69.9587
-12.5 | -1.1393 | 0.01621 | -0.052 | -70.2838
-12 | -1.0965 | 0.01512 | -0.0503 | -72.5198
-11.5 | -1.051 | 0.01446 | -0.0488 | -72.6833
-11 | -1.0062 | 0.01361 | -0.0472 | -73.9309
-10.5 | -0.9476 | 0.01298 | -0.0483 | -73.0046
-10 | -0.8891 | 0.01186 | -0.0497 | -74.9663
-9.5 | -0.8316 | 0.01004 | -0.051 | -82.8287
-9 | -0.7715 | 0.00902 | -0.0524 | -85.5322
-8 | -0.6465 | 0.00754 | -0.0559 | -85.7427
-7.5 | -0.5908 | 0.00704 | -0.0559 | -83.9205
-7 | -0.5318 | 0.0066 | -0.0567 | -80.5758
-6.5 | -0.4764 | 0.0063 | -0.0566 | -75.619
-6 | -0.4231 | 0.00598 | -0.0559 | -70.7525
-5.5 | -0.3703 | 0.00574 | -0.0551 | -64.5122
-5 | -0.3162 | 0.00559 | -0.0546 | -56.5653
-4.5 | -0.2615 | 0.00542 | -0.0542 | -48.2472
-4 | -0.2065 | 0.00529 | -0.0539 | -39.0359
-3.5 | -0.1512 | 0.0052 | -0.0537 | -29.0769
-2.5 | -0.0404 | 0.00502 | -0.0534 | -8.0478
-2 | 0.0151 | 0.00497 | -0.0533 | 3.0382
-1.5 | 0.0707 | 0.00491 | -0.0532 | 14.3992
-1 | 0.1261 | 0.00482 | -0.0532 | 26.1618
-0.5 | 0.1816 | 0.00481 | -0.0531 | 37.7547
0 | 0.2372 | 0.00479 | -0.0531 | 49.5198
0.5 | 0.2925 | 0.00481 | -0.053 | 60.8108
1 | 0.348 | 0.0048 | -0.053 | 72.5
1.5 | 0.4032 | 0.00484 | -0.0529 | 83.3058
2 | 0.4584 | 0.00491 | -0.0528 | 93.3605
2.5 | 0.5134 | 0.00502 | -0.0527 | 102.2709
3.5 | 0.623 | 0.00539 | -0.0522 | 115.5844
4 | 0.677 | 0.00557 | -0.0519 | 121.544
4.5 | 0.7277 | 0.00584 | -0.0507 | 124.6062
5 | 0.7829 | 0.00615 | -0.0506 | 127.3008
5.5 | 0.837 | 0.00657 | -0.0503 | 127.3973
6 | 0.8907 | 0.00701 | -0.0499 | 127.0613
6.5 | 0.9439 | 0.00751 | -0.0495 | 125.6858
7 | 0.997 | 0.00798 | -0.0491 | 124.9373
7.5 | 1.0502 | 0.00842 | -0.0487 | 124.7268
8 | 1.1028 | 0.00892 | -0.0482 | 123.6323
8.5 | 1.1546 | 0.00951 | -0.0476 | 121.409
9 | 1.2067 | 0.00998 | -0.0471 | 120.9118
9.5 | 1.2581 | 0.01052 | -0.0466 | 119.5913
10 | 1.3083 | 0.01118 | -0.0458 | 117.0215
10.5 | 1.3575 | 0.01194 | -0.045 | 113.6935
11 | 1.4057 | 0.01278 | -0.044 | 109.9922
11.5 | 1.4525 | 0.01372 | -0.0428 | 105.8673
12 | 1.4975 | 0.01481 | -0.0414 | 101.1141
12.5 | 1.5405 | 0.01603 | -0.0398 | 96.1011
13 | 1.5801 | 0.01751 | -0.0378 | 90.2399
13.5 | 1.6157 | 0.01924 | -0.0353 | 83.9761
14 | 1.6394 | 0.02185 | -0.0314 | 75.0297
14.5 | 1.6525 | 0.02476 | -0.0263 | 66.7407
15 | 1.6567 | 0.02671 | -0.0195 | 62.0255
15.5 | 1.6703 | 0.02839 | -0.0149 | 58.8341
16 | 1.6575 | 0.03241 | -0.0098 | 51.1416
16.5 | 1.6601 | 0.03611 | -0.0078 | 45.9734
17 | 1.6197 | 0.04578 | -0.0088 | 35.3801
17.5 | 1.6195 | 0.05219 | -0.0113 | 31.0308
18 | 1.6071 | 0.06142 | -0.0161 | 26.1657
19 | 1.2721 | 0.15223 | -0.0732 | 8.3564
19.5 | 1.221 | 0.17591 | -0.0883 | 6.941

## 91. Re 7M Mach 0.10 (1)
BIGFOIL.COM POLAR EXPORT
HN-326
HN-326 |  |  |  | Cl Max: | 1.05 | at alpha= | 8.5 | deg
JavaFoil+Calcfoil stall+Eppler ext transition |  |  |  | L/D Max: | 167.067 | at alpha= | 8.5 | deg
Re: | 7000000 |  |  | Cd Min: | 0.00532 | at alpha= | 3.5 | deg
Mach: | 0.1 |  |  | Cl=0 at alpha= | -2.1983 | deg
|  |  |  | @ Cl=0.1, Cd= | 0.0070112
|  |  |  | @ Cl=0.4, Cd= | 0.0057583
|  |  |  | @ Cl=0.6, Cd= | 0.0053483
alpha (deg) | Cl | Cd | Cm | Cl/Cd
-14 | -0.363 | 0.09429 | -0.024 | -3.855
-13.5 | -0.386 | 0.08877 | -0.024 | -4.344
-13 | -0.407 | 0.0839 | -0.025 | -4.856
-12.5 | -0.428 | 0.07902 | -0.025 | -5.42
-12 | -0.449 | 0.07303 | -0.026 | -6.142
-11.5 | -0.467 | 0.06733 | -0.027 | -6.934
-11 | -0.481 | 0.06148 | -0.029 | -7.825
-10.5 | -0.489 | 0.05587 | -0.03 | -8.749
-10 | -0.502 | 0.04412 | -0.035 | -11.371
-9.5 | -0.565 | 0.01243 | -0.045 | -45.486
-9 | -0.582 | 0.00889 | -0.048 | -65.413
-8.5 | -0.568 | 0.00796 | -0.048 | -71.375
-8 | -0.547 | 0.00758 | -0.048 | -72.232
-7.5 | -0.521 | 0.00789 | -0.049 | -66.021
-7 | -0.489 | 0.00764 | -0.049 | -63.946
-6.5 | -0.451 | 0.0074 | -0.049 | -60.952
-6 | -0.409 | 0.00712 | -0.049 | -57.449
-5.5 | -0.363 | 0.00697 | -0.049 | -52.062
-5 | -0.313 | 0.00682 | -0.05 | -45.943
-4.5 | -0.261 | 0.00667 | -0.05 | -39.112
-4 | -0.206 | 0.0065 | -0.05 | -31.777
-3.5 | -0.15 | 0.00678 | -0.05 | -22.195
-3 | -0.093 | 0.00683 | -0.05 | -13.654
-2.5 | -0.035 | 0.00666 | -0.051 | -5.297
-2 | 0.023 | 0.00731 | -0.051 | 3.147
-1.5 | 0.081 | 0.00695 | -0.051 | 11.73
-1 | 0.14 | 0.00714 | -0.051 | 19.603
-0.5 | 0.198 | 0.00674 | -0.051 | 29.433
0 | 0.257 | 0.00637 | -0.052 | 40.364
0.5 | 0.315 | 0.00607 | -0.052 | 51.928
1 | 0.374 | 0.00583 | -0.052 | 64.051
1.5 | 0.432 | 0.00567 | -0.052 | 76.166
2 | 0.49 | 0.00553 | -0.052 | 88.595
2.5 | 0.548 | 0.00542 | -0.053 | 101.117
3 | 0.606 | 0.00534 | -0.053 | 113.377
3.5 | 0.663 | 0.00532 | -0.053 | 124.608
4 | 0.719 | 0.00532 | -0.053 | 135.067
4.5 | 0.773 | 0.00533 | -0.053 | 144.977
5 | 0.824 | 0.00548 | -0.054 | 150.416
5.5 | 0.874 | 0.00582 | -0.054 | 150.154
6 | 0.92 | 0.00577 | -0.054 | 159.408
6.5 | 0.962 | 0.00592 | -0.054 | 162.551
7 | 0.998 | 0.00605 | -0.054 | 165.025
7.5 | 1.024 | 0.00618 | -0.054 | 165.718
8 | 1.042 | 0.00629 | -0.055 | 165.52
8.5 | 1.05 | 0.00628 | -0.055 | 167.067
9 | 1.049 | 0.00657 | -0.055 | 159.705
9.5 | 1.038 | 0.00677 | -0.055 | 153.475
10 | 1.019 | 0.00716 | -0.055 | 142.423
10.5 | 0.988 | 0.0124 | -0.055 | 79.623
11 | 0.944 | 0.01497 | -0.055 | 63.088
11.5 | 0.885 | 0.01785 | -0.053 | 49.594
12 | 0.82 | 0.02329 | -0.052 | 35.207
12.5 | 0.741 | 0.03757 | -0.048 | 19.709
13 | 0.671 | 0.05475 | -0.044 | 12.262
13.5 | 0.615 | 0.069 | -0.041 | 8.911

## 92. Re 7M Mach 0.10 (2)
BIGFOIL.COM POLAR EXPORT
HN-326
HN-326 |  |  |  | Cl Max: | 1.6472 | at alpha= | 15.5 | deg
XFOIL ncrit=9 |  |  |  | L/D Max: | 127.576 | at alpha= | 5.5 | deg
Re: | 7000000 |  |  | Cd Min: | 0.21381 | at alpha= | 20 | deg
Mach: | 0.1 |  |  | Cl=0 at alpha= | -2.1351 | deg
|  |  |  | @ Cl=0.1, Cd= | 0.0048631
|  |  |  | @ Cl=0.4, Cd= | 0.0048597
|  |  |  | @ Cl=0.6, Cd= | 0.0053134
alpha (deg) | Cl | Cd | Cm | Cl/Cd
-16 | -1.2918 | 0.04133 | -0.0575 | -31.2557
-15.5 | -1.3496 | 0.02916 | -0.0654 | -46.2826
-15 | -1.3413 | 0.02512 | -0.063 | -53.3957
-14.5 | -1.3147 | 0.02236 | -0.0609 | -58.797
-14 | -1.2742 | 0.02103 | -0.0593 | -60.5896
-13.5 | -1.2377 | 0.01898 | -0.0575 | -65.2107
-13 | -1.1936 | 0.01792 | -0.0559 | -66.6071
-12.5 | -1.149 | 0.01697 | -0.0542 | -67.7077
-12 | -1.1062 | 0.01572 | -0.0523 | -70.369
-11.5 | -1.0604 | 0.01497 | -0.0506 | -70.835
-11 | -1.0152 | 0.01404 | -0.0488 | -72.3077
-10.5 | -0.9567 | 0.01337 | -0.0495 | -71.5557
-10 | -0.8966 | 0.01253 | -0.0508 | -71.5563
-9.5 | -0.8385 | 0.01067 | -0.0521 | -78.5848
-9 | -0.7782 | 0.00935 | -0.0534 | -83.2299
-8 | -0.6519 | 0.00768 | -0.0567 | -84.8828
-7.5 | -0.5956 | 0.00713 | -0.0566 | -83.5344
-7 | -0.536 | 0.00666 | -0.0573 | -80.4805
-6.5 | -0.4801 | 0.00633 | -0.0571 | -75.8452
-6 | -0.4263 | 0.00603 | -0.0564 | -70.6965
-5.5 | -0.373 | 0.00577 | -0.0555 | -64.6447
-5 | -0.3184 | 0.00561 | -0.055 | -56.7558
-4.5 | -0.2633 | 0.00543 | -0.0546 | -48.4899
-4 | -0.2079 | 0.0053 | -0.0543 | -39.2264
-3.5 | -0.1523 | 0.00521 | -0.054 | -29.2322
-3 | -0.0966 | 0.0051 | -0.0539 | -18.9412
-2.5 | -0.0408 | 0.00502 | -0.0537 | -8.1275
-2 | 0.0151 | 0.00497 | -0.0536 | 3.0382
-1.5 | 0.071 | 0.00491 | -0.0535 | 14.4603
-1 | 0.1267 | 0.00482 | -0.0534 | 26.2863
-0.5 | 0.1826 | 0.00482 | -0.0533 | 37.8838
0 | 0.2384 | 0.0048 | -0.0533 | 49.6667
0.5 | 0.2941 | 0.00482 | -0.0532 | 61.0166
1 | 0.3499 | 0.00481 | -0.0532 | 72.7443
2 | 0.4609 | 0.00492 | -0.053 | 93.6789
2.5 | 0.5163 | 0.00503 | -0.0529 | 102.6441
3 | 0.5714 | 0.00522 | -0.0527 | 109.4636
3.5 | 0.6265 | 0.0054 | -0.0524 | 116.0185
4 | 0.6809 | 0.00558 | -0.052 | 122.0251
4.5 | 0.732 | 0.00586 | -0.0508 | 124.9147
5 | 0.7876 | 0.00618 | -0.0507 | 127.4434
5.5 | 0.842 | 0.0066 | -0.0503 | 127.5758
6 | 0.8961 | 0.00706 | -0.0499 | 126.9263
6.5 | 0.9497 | 0.00757 | -0.0494 | 125.4557
7 | 1.0034 | 0.00805 | -0.0489 | 124.646
7.5 | 1.0572 | 0.00849 | -0.0485 | 124.523
8 | 1.1102 | 0.00901 | -0.0479 | 123.2186
8.5 | 1.1626 | 0.00959 | -0.0472 | 121.2304
9 | 1.2153 | 0.01008 | -0.0467 | 120.5655
9.5 | 1.2669 | 0.01069 | -0.0459 | 118.5126
10 | 1.3176 | 0.0114 | -0.045 | 115.5789
10.5 | 1.367 | 0.01223 | -0.044 | 111.7743
11 | 1.4153 | 0.01315 | -0.0427 | 107.6274
11.5 | 1.462 | 0.0142 | -0.0413 | 102.9577
12 | 1.5063 | 0.01546 | -0.0396 | 97.4321
12.5 | 1.5477 | 0.01695 | -0.0375 | 91.3097
13 | 1.5835 | 0.01888 | -0.0348 | 83.8718
13.5 | 1.6109 | 0.02134 | -0.0311 | 75.4873
14 | 1.6298 | 0.02407 | -0.0265 | 67.7108
14.5 | 1.6394 | 0.02619 | -0.0203 | 62.5964
15 | 1.636 | 0.02881 | -0.0135 | 56.7858
15.5 | 1.6472 | 0.0311 | -0.0097 | 52.9646
16 | 1.6248 | 0.03688 | -0.0065 | 44.0564
16.5 | 1.6214 | 0.04226 | -0.0065 | 38.3673
17 | 1.5498 | 0.05924 | -0.0147 | 26.1614
17.5 | 1.5293 | 0.07108 | -0.0217 | 21.5152
18 | 1.3774 | 0.11152 | -0.0474 | 12.3511
18.5 | 1.2463 | 0.15212 | -0.0729 | 8.1929
19 | 1.2046 | 0.17329 | -0.0864 | 6.9514
19.5 | 1.1661 | 0.19519 | -0.1004 | 5.9742
20 | 1.1429 | 0.21381 | -0.1122 | 5.3454

## 93. Re 7M Mach 0.25 (1)
BIGFOIL.COM POLAR EXPORT
HN-326
HN-326 |  |  |  | Cl Max: | 1.027 | at alpha= | 8 | deg
JavaFoil+Calcfoil stall+Eppler ext transition |  |  |  | L/D Max: | 160.898 | at alpha= | 7 | deg
Re: | 7000000 |  |  | Cd Min: | 0.00538 | at alpha= | 3.5 | deg
Mach: | 0.25 |  |  | Cl=0 at alpha= | -2.2 | deg
|  |  |  | @ Cl=0.1, Cd= | 0.0071013
|  |  |  | @ Cl=0.4, Cd= | 0.08475
|  |  |  | @ Cl=0.6, Cd= | 0.08475
alpha (deg) | Cl | Cd | Cm | Cl/Cd
-13.5 | -0.063 | 0.09174 | -0.025 | -0.69
-13 | -0.06 | 0.08937 | -0.024 | -0.676
-12.5 | -0.171 | 0.08448 | -0.024 | -2.023
-12 | -0.234 | 0.07822 | -0.025 | -2.991
-11.5 | -0.288 | 0.07208 | -0.026 | -3.998
-11 | -0.333 | 0.06739 | -0.026 | -4.937
-10.5 | -0.366 | 0.063 | -0.027 | -5.806
-10 | -0.393 | 0.05843 | -0.028 | -6.725
-9.5 | -0.416 | 0.05184 | -0.031 | -8.017
-9 | -0.444 | 0.03608 | -0.038 | -12.319
-8.5 | -0.522 | 0.00912 | -0.049 | -57.244
-8 | -0.52 | 0.00798 | -0.05 | -65.231
-7.5 | -0.506 | 0.00762 | -0.05 | -66.347
-7 | -0.482 | 0.00788 | -0.05 | -61.176
-6.5 | -0.451 | 0.00757 | -0.05 | -59.536
-6 | -0.412 | 0.00732 | -0.051 | -56.322
-5.5 | -0.368 | 0.00709 | -0.051 | -51.916
-5 | -0.319 | 0.00691 | -0.051 | -46.224
-4.5 | -0.267 | 0.00675 | -0.051 | -39.557
-4 | -0.212 | 0.00659 | -0.051 | -32.116
-3.5 | -0.154 | 0.00647 | -0.052 | -23.859
-3 | -0.096 | 0.00693 | -0.052 | -13.807
-2.5 | -0.036 | 0.00673 | -0.052 | -5.386
-2 | 0.024 | 0.00651 | -0.052 | 3.634
-1.5 | 0.084 | 0.00704 | -0.052 | 11.892
-1 | 0.144 | 0.00727 | -0.053 | 19.777
-0.5 | 0.204 | 0.00682 | -0.053 | 29.904
0 | 0.264 | 0.00643 | -0.053 | 41.034
0.5 | 0.324 | 0.00614 | -0.053 | 52.801
1 | 0.384 | 0.00589 | -0.053 | 65.168
1.5 | 0.444 | 0.00573 | -0.054 | 77.458
2 | 0.503 | 0.00559 | -0.054 | 90.114
2.5 | 0.563 | 0.00548 | -0.054 | 102.757
3 | 0.622 | 0.00542 | -0.054 | 114.783
3.5 | 0.681 | 0.00538 | -0.054 | 126.465
4 | 0.738 | 0.00539 | -0.055 | 136.798
4.5 | 0.793 | 0.00542 | -0.055 | 146.251
5 | 0.845 | 0.00558 | -0.055 | 151.476
5.5 | 0.894 | 0.00585 | -0.055 | 152.772
6 | 0.938 | 0.00589 | -0.055 | 159.438
6.5 | 0.978 | 0.00611 | -0.056 | 160.074
7 | 1.009 | 0.00627 | -0.056 | 160.898
7.5 | 1.024 | 0.00644 | -0.056 | 159.128
8 | 1.027 | 0.00649 | -0.056 | 158.254
8.5 | 1.014 | 0.00669 | -0.056 | 151.713
9 | 0.986 | 0.00703 | -0.056 | 140.342
9.5 | 0.941 | 0.00743 | -0.057 | 126.634
10 | 0.874 | 0.01417 | -0.056 | 61.675
10.5 | 0.779 | 0.01705 | -0.055 | 45.691
11 | 0.661 | 0.02653 | -0.051 | 24.911
11.5 | 0.535 | 0.04924 | -0.045 | 10.855
12 | 0.431 | 0.06486 | -0.04 | 6.644
12.5 | 0.331 | 0.07585 | -0.037 | 4.363
13 | 0.22 | 0.08475 | -0.035 | 2.591

## 94. Re 7M Mach 0.25 (2)
BIGFOIL.COM POLAR EXPORT
HN-326
HN-326 |  |  |  | Cl Max: | 1.5141 | at alpha= | 12 | deg
XFOIL ncrit=9 |  |  |  | L/D Max: | 128.938 | at alpha= | 5 | deg
Re: | 7000000 |  |  | Cd Min: | 0.03438 | at alpha= | 13 | deg
Mach: | 0.25 |  |  | Cl=0 at alpha= | -99 | deg
|  |  |  | @ Cl=0.1, Cd= | 0.00483
|  |  |  | @ Cl=0.4, Cd= | 0.0048778
|  |  |  | @ Cl=0.6, Cd= | 0.0053198
alpha (deg) | Cl | Cd | Cm | Cl/Cd
0 | 0.2453 | 0.00483 | -0.0546 | 50.7867
0.5 | 0.3027 | 0.00486 | -0.0545 | 62.284
1 | 0.3601 | 0.00485 | -0.0545 | 74.2474
1.5 | 0.4175 | 0.00489 | -0.0543 | 85.3783
2 | 0.4748 | 0.00498 | -0.0542 | 95.3414
2.5 | 0.5321 | 0.0051 | -0.054 | 104.3333
3 | 0.5892 | 0.00528 | -0.0537 | 111.5909
3.5 | 0.6462 | 0.00549 | -0.0533 | 117.7049
4 | 0.7026 | 0.0057 | -0.0527 | 123.2632
4.5 | 0.756 | 0.00596 | -0.0514 | 126.8456
5 | 0.8136 | 0.00631 | -0.051 | 128.9382
5.5 | 0.8701 | 0.0068 | -0.0504 | 127.9559
6 | 0.9264 | 0.00732 | -0.0496 | 126.5574
6.5 | 0.9827 | 0.00786 | -0.0488 | 125.0254
7 | 1.0395 | 0.00834 | -0.048 | 124.6403
7.5 | 1.0956 | 0.00891 | -0.047 | 122.963
8 | 1.1513 | 0.00956 | -0.0459 | 120.4289
8.5 | 1.207 | 0.0102 | -0.0447 | 118.3333
9 | 1.2614 | 0.01101 | -0.0432 | 114.5686
9.5 | 1.3143 | 0.01202 | -0.0414 | 109.3428
10 | 1.3651 | 0.01328 | -0.0392 | 102.7937
10.5 | 1.4125 | 0.01489 | -0.0366 | 94.8623
11 | 1.4559 | 0.01685 | -0.0334 | 86.4036
11.5 | 1.4927 | 0.01931 | -0.0296 | 77.3019
12 | 1.5141 | 0.02286 | -0.0242 | 66.2336
12.5 | 1.4884 | 0.02824 | -0.0139 | 52.7054
13 | 1.4414 | 0.03438 | -0.0054 | 41.9255

## 95. Re 7M Mach 0.50 (1)
BIGFOIL.COM POLAR EXPORT
HN-326
HN-326 |  |  |  | Cl Max: | 1.214 | at alpha= | 20 | deg
JavaFoil+Calcfoil stall+Eppler ext transition |  |  |  | L/D Max: | 149.071 | at alpha= | 4.5 | deg
Re: | 7000000 |  |  | Cd Min: | 0.00571 | at alpha= | 3 | deg
Mach: | 0.5 |  |  | Cl=0 at alpha= | -2.197 | deg
|  |  |  | @ Cl=0.1, Cd= | 0.0073678
|  |  |  | @ Cl=0.4, Cd= | 0.0062812
|  |  |  | @ Cl=0.6, Cd= | 0.005806
alpha (deg) | Cl | Cd | Cm | Cl/Cd
-20 | -0.925 | 0.15629 | -0.03 | -5.917
-19.5 | -0.9 | 0.14703 | -0.03 | -6.121
-19 | -0.873 | 0.14267 | -0.03 | -6.121
-18.5 | -0.846 | 0.13873 | -0.029 | -6.099
-18 | -0.821 | 0.13402 | -0.029 | -6.125
-17.5 | -0.796 | 0.13019 | -0.029 | -6.115
-17 | -0.772 | 0.12922 | -0.03 | -5.976
-16.5 | -0.746 | 0.12131 | -0.029 | -6.153
-16 | -0.72 | 0.11768 | -0.029 | -6.117
-15.5 | -0.694 | 0.10978 | -0.028 | -6.325
-15 | -0.67 | 0.10137 | -0.029 | -6.607
-14.5 | -0.645 | 0.09464 | -0.029 | -6.811
-14 | -0.618 | 0.10107 | -0.028 | -6.116
-13.5 | -0.593 | 0.09284 | -0.029 | -6.384
-13 | -0.568 | 0.08448 | -0.029 | -6.724
-12.5 | -0.544 | 0.07759 | -0.03 | -7.005
-12 | -0.515 | 0.08772 | -0.027 | -5.867
-11.5 | -0.49 | 0.0777 | -0.028 | -6.3
-11 | -0.465 | 0.06931 | -0.03 | -6.712
-10.5 | -0.442 | 0.06165 | -0.032 | -7.168
-10 | -0.411 | 0.0686 | -0.027 | -5.993
-9.5 | -0.386 | 0.06149 | -0.028 | -6.276
-9 | -0.363 | 0.05346 | -0.032 | -6.786
-8.5 | -0.348 | 0.03899 | -0.04 | -8.927
-8 | -0.307 | 0.05227 | -0.028 | -5.878
-7.5 | -0.281 | 0.04814 | -0.029 | -5.844
-7 | -0.272 | 0.02801 | -0.044 | -9.715
-6.5 | -0.229 | 0.04268 | -0.03 | -5.369
-6 | -0.251 | 0.00785 | -0.056 | -31.907
-5.5 | -0.333 | 0.00798 | -0.057 | -41.767
-5 | -0.329 | 0.00763 | -0.057 | -43.125
-4.5 | -0.287 | 0.00729 | -0.057 | -39.397
-4 | -0.232 | 0.00701 | -0.057 | -33.136
-3.5 | -0.171 | 0.00677 | -0.058 | -25.265
-3 | -0.107 | 0.00665 | -0.058 | -16.034
-2.5 | -0.04 | 0.00705 | -0.058 | -5.739
-2 | 0.026 | 0.00685 | -0.058 | 3.854
-1.5 | 0.094 | 0.0074 | -0.059 | 12.65
-1 | 0.161 | 0.00704 | -0.059 | 22.852
-0.5 | 0.228 | 0.00717 | -0.059 | 31.812
0 | 0.295 | 0.00675 | -0.059 | 43.733
0.5 | 0.362 | 0.00644 | -0.06 | 56.218
1 | 0.429 | 0.00616 | -0.06 | 69.679
1.5 | 0.496 | 0.00599 | -0.06 | 82.706
2 | 0.562 | 0.00584 | -0.06 | 96.256
2.5 | 0.629 | 0.00578 | -0.06 | 108.778
3 | 0.694 | 0.00571 | -0.061 | 121.644
3.5 | 0.759 | 0.00571 | -0.061 | 132.878
4 | 0.821 | 0.00575 | -0.061 | 142.65
4.5 | 0.877 | 0.00588 | -0.061 | 149.071
5 | 0.926 | 0.00633 | -0.061 | 146.207
5.5 | 0.96 | 0.00652 | -0.062 | 147.253
6 | 0.969 | 0.00684 | -0.062 | 141.69
6.5 | 0.907 | 0.00718 | -0.062 | 126.342
7 | 0.617 | 0.00751 | -0.062 | 82.114
7.5 | 0.646 | 0.01382 | -0.062 | 46.743
8 | 0.68 | 0.01384 | -0.062 | 49.161
8.5 | 0.593 | 0.05055 | -0.042 | 11.728
9 | 0.735 | 0.01601 | -0.062 | 45.922
9.5 | 0.669 | 0.04567 | -0.048 | 14.658
10 | 0.66 | 0.07364 | -0.032 | 8.962
10.5 | 0.721 | 0.0529 | -0.047 | 13.632
11 | 0.719 | 0.07503 | -0.036 | 9.589
11.5 | 0.744 | 0.08474 | -0.035 | 8.783
12 | 0.774 | 0.08047 | -0.037 | 9.617
12.5 | 0.798 | 0.08978 | -0.035 | 8.892
13 | 0.83 | 0.09427 | -0.038 | 8.802
13.5 | 0.853 | 0.09751 | -0.035 | 8.745
14 | 0.881 | 0.10175 | -0.036 | 8.662
14.5 | 0.912 | 0.10593 | -0.038 | 8.613
15 | 0.941 | 0.1126 | -0.039 | 8.36
15.5 | 0.964 | 0.11458 | -0.037 | 8.409
16 | 0.993 | 0.11827 | -0.038 | 8.396
16.5 | 1.026 | 0.12073 | -0.041 | 8.496
17 | 1.056 | 0.12561 | -0.042 | 8.41
17.5 | 1.075 | 0.12979 | -0.039 | 8.283
18 | 1.103 | 0.1346 | -0.04 | 8.196
18.5 | 1.136 | 0.13677 | -0.042 | 8.308
19 | 1.171 | 0.13779 | -0.044 | 8.495
19.5 | 1.196 | 0.14777 | -0.044 | 8.096
20 | 1.214 | 0.15049 | -0.041 | 8.065

## 96. Re 7M Mach 0.50 (2)
BIGFOIL.COM POLAR EXPORT
HN-326
HN-326 |  |  |  | Cl Max: | 1.1353 | at alpha= | 6.5 | deg
XFOIL ncrit=9 |  |  |  | L/D Max: | 132.65 | at alpha= | 5 | deg
Re: | 7000000 |  |  | Cd Min: | 0.00953 | at alpha= | 6.5 | deg
Mach: | 0.5 |  |  | Cl=0 at alpha= | -99 | deg
|  |  |  | @ Cl=0.1, Cd= | 0.00499
|  |  |  | @ Cl=0.4, Cd= | 0.0050182
|  |  |  | @ Cl=0.6, Cd= | 0.0053537
alpha (deg) | Cl | Cd | Cm | Cl/Cd
0 | 0.2754 | 0.00499 | -0.0603 | 55.1904
0.5 | 0.3407 | 0.005 | -0.0601 | 68.14
1 | 0.406 | 0.00502 | -0.0598 | 80.8765
1.5 | 0.4713 | 0.00509 | -0.0595 | 92.5933
2 | 0.5368 | 0.0052 | -0.059 | 103.2308
2.5 | 0.6026 | 0.00536 | -0.0584 | 112.4254
3 | 0.6684 | 0.00561 | -0.0576 | 119.1444
3.5 | 0.7349 | 0.00586 | -0.0566 | 125.4096
4.5 | 0.8639 | 0.00652 | -0.0528 | 132.5
5 | 0.9312 | 0.00702 | -0.0509 | 132.6496
5.5 | 0.9984 | 0.00775 | -0.0486 | 128.8258
6 | 1.0676 | 0.00845 | -0.046 | 126.3432
6.5 | 1.1353 | 0.00953 | -0.0423 | 119.1291

## 97. Re 8M Mach 0.00 (1)
BIGFOIL.COM POLAR EXPORT
HN-326
HN-326 |  |  |  | Cl Max: | 1.056 | at alpha= | 9 | deg
JavaFoil+Calcfoil stall+Eppler ext transition |  |  |  | L/D Max: | 172.791 | at alpha= | 8.5 | deg
Re: | 8000000 |  |  | Cd Min: | 0.00528 | at alpha= | 4 | deg
Mach: | 0 |  |  | Cl=0 at alpha= | -2.1983 | deg
|  |  |  | @ Cl=0.1, Cd= | 0.0070222
|  |  |  | @ Cl=0.4, Cd= | 0.0057728
|  |  |  | @ Cl=0.6, Cd= | 0.0053252
alpha (deg) | Cl | Cd | Cm | Cl/Cd
-14.5 | -0.38 | 0.09675 | -0.025 | -3.925
-14 | -0.399 | 0.09172 | -0.025 | -4.354
-13.5 | -0.418 | 0.08725 | -0.025 | -4.795
-13 | -0.438 | 0.08154 | -0.025 | -5.368
-12.5 | -0.455 | 0.07691 | -0.026 | -5.921
-12 | -0.473 | 0.07025 | -0.027 | -6.736
-11.5 | -0.489 | 0.06389 | -0.029 | -7.657
-11 | -0.502 | 0.05657 | -0.031 | -8.879
-10.5 | -0.511 | 0.04833 | -0.034 | -10.578
-10 | -0.555 | 0.0205 | -0.042 | -27.095
-9.5 | -0.597 | 0.00929 | -0.047 | -64.315
-9 | -0.59 | 0.00813 | -0.048 | -72.548
-8.5 | -0.573 | 0.00778 | -0.048 | -73.631
-8 | -0.55 | 0.00747 | -0.048 | -73.676
-7.5 | -0.522 | 0.00779 | -0.048 | -67.037
-7 | -0.489 | 0.00748 | -0.049 | -65.359
-6.5 | -0.451 | 0.00723 | -0.049 | -62.288
-6 | -0.408 | 0.00705 | -0.049 | -57.911
-5.5 | -0.362 | 0.00685 | -0.049 | -52.796
-5 | -0.312 | 0.00671 | -0.049 | -46.504
-4.5 | -0.26 | 0.00661 | -0.05 | -39.333
-4 | -0.206 | 0.00646 | -0.05 | -31.82
-3.5 | -0.15 | 0.00674 | -0.05 | -22.215
-3 | -0.093 | 0.00681 | -0.05 | -13.627
-2.5 | -0.035 | 0.00661 | -0.05 | -5.309
-2 | 0.023 | 0.00733 | -0.051 | 3.122
-1.5 | 0.081 | 0.00696 | -0.051 | 11.655
-1 | 0.139 | 0.00715 | -0.051 | 19.486
-0.5 | 0.198 | 0.00674 | -0.051 | 29.296
0 | 0.256 | 0.00638 | -0.051 | 40.075
0.5 | 0.314 | 0.00611 | -0.052 | 51.375
1 | 0.372 | 0.00585 | -0.052 | 63.605
1.5 | 0.43 | 0.00569 | -0.052 | 75.504
2 | 0.488 | 0.00553 | -0.052 | 88.101
2.5 | 0.545 | 0.00542 | -0.052 | 100.681
3 | 0.603 | 0.00532 | -0.053 | 113.289
3.5 | 0.659 | 0.0053 | -0.053 | 124.505
4 | 0.715 | 0.00528 | -0.053 | 135.447
4.5 | 0.769 | 0.00528 | -0.053 | 145.687
5 | 0.821 | 0.00542 | -0.053 | 151.333
5.5 | 0.87 | 0.00564 | -0.053 | 154.157
6 | 0.916 | 0.00567 | -0.054 | 161.654
6.5 | 0.959 | 0.00581 | -0.054 | 165.208
7 | 0.996 | 0.00594 | -0.054 | 167.783
7.5 | 1.023 | 0.00606 | -0.054 | 168.702
8 | 1.042 | 0.0062 | -0.054 | 168.128
8.5 | 1.053 | 0.0061 | -0.054 | 172.791
9 | 1.056 | 0.00635 | -0.055 | 166.285
9.5 | 1.049 | 0.00652 | -0.055 | 160.847
10 | 1.035 | 0.00687 | -0.055 | 150.626
10.5 | 1.013 | 0.00731 | -0.055 | 138.617
11 | 0.977 | 0.01404 | -0.055 | 69.644
11.5 | 0.931 | 0.01567 | -0.054 | 59.414
12 | 0.878 | 0.01845 | -0.053 | 47.556
12.5 | 0.806 | 0.0272 | -0.051 | 29.644
13 | 0.74 | 0.03995 | -0.048 | 18.515
13.5 | 0.679 | 0.05526 | -0.045 | 12.288
14 | 0.631 | 0.0658 | -0.043 | 9.597

## 98. Re 8M Mach 0.00 (2)
BIGFOIL.COM POLAR EXPORT
HN-326
HN-326 |  |  |  | Cl Max: | 1.7192 | at alpha= | 16.5 | deg
XFOIL ncrit=9 |  |  |  | L/D Max: | 129.811 | at alpha= | 6 | deg
Re: | 8000000 |  |  | Cd Min: | 0.20381 | at alpha= | 20 | deg
Mach: | 0 |  |  | Cl=0 at alpha= | -2.1324 | deg
|  |  |  | @ Cl=0.1, Cd= | 0.0048622
|  |  |  | @ Cl=0.4, Cd= | 0.0048681
|  |  |  | @ Cl=0.6, Cd= | 0.005308
alpha (deg) | Cl | Cd | Cm | Cl/Cd
-17.5 | -1.3872 | 0.04573 | -0.0522 | -30.3346
-17 | -1.4495 | 0.02936 | -0.0675 | -49.3699
-16.5 | -1.4258 | 0.02841 | -0.0648 | -50.1866
-16 | -1.4068 | 0.02605 | -0.0626 | -54.0038
-15.5 | -1.4014 | 0.02133 | -0.0596 | -65.7009
-15 | -1.3632 | 0.01991 | -0.0581 | -68.4681
-14.5 | -1.3239 | 0.01848 | -0.0567 | -71.6396
-14 | -1.2791 | 0.01774 | -0.0555 | -72.1026
-13.5 | -1.2376 | 0.01642 | -0.054 | -75.3715
-13 | -1.1926 | 0.01567 | -0.0527 | -76.1072
-12.5 | -1.1472 | 0.01497 | -0.0513 | -76.6333
-12 | -1.1036 | 0.01401 | -0.0496 | -78.7723
-11.5 | -1.0576 | 0.01337 | -0.0481 | -79.1025
-11 | -1.0029 | 0.01257 | -0.0485 | -79.7852
-10.5 | -0.9437 | 0.01197 | -0.0498 | -78.8388
-10 | -0.8844 | 0.01125 | -0.0511 | -78.6133
-9.5 | -0.8255 | 0.01016 | -0.0524 | -81.25
-9 | -0.7658 | 0.0089 | -0.0538 | -86.0449
-8 | -0.6457 | 0.00735 | -0.0561 | -87.8503
-7.5 | -0.5891 | 0.00684 | -0.0564 | -86.1257
-7 | -0.532 | 0.00639 | -0.0567 | -83.2551
-6.5 | -0.4782 | 0.00611 | -0.0562 | -78.2651
-6 | -0.4257 | 0.00593 | -0.0553 | -71.7875
-5.5 | -0.3721 | 0.00568 | -0.0547 | -65.5106
-5 | -0.3175 | 0.00552 | -0.0543 | -57.5181
-4.5 | -0.2625 | 0.00537 | -0.054 | -48.8827
-4 | -0.2073 | 0.00525 | -0.0538 | -39.4857
-3.5 | -0.1519 | 0.00516 | -0.0536 | -29.438
-3 | -0.0964 | 0.00506 | -0.0535 | -19.0514
-2.5 | -0.0408 | 0.00501 | -0.0534 | -8.1437
-2 | 0.0147 | 0.00494 | -0.0533 | 2.9757
-1.5 | 0.0705 | 0.00491 | -0.0532 | 14.3585
-1 | 0.126 | 0.00482 | -0.0532 | 26.1411
-0.5 | 0.1816 | 0.00481 | -0.0531 | 37.7547
0 | 0.2373 | 0.0048 | -0.0531 | 49.4375
0.5 | 0.2926 | 0.00483 | -0.053 | 60.5797
1 | 0.3482 | 0.00484 | -0.053 | 71.9421
1.5 | 0.4035 | 0.00487 | -0.0529 | 82.8542
2 | 0.4588 | 0.00493 | -0.0529 | 93.0629
2.5 | 0.514 | 0.00503 | -0.0528 | 102.1869
3 | 0.5688 | 0.0052 | -0.0526 | 109.3846
3.5 | 0.6237 | 0.00539 | -0.0524 | 115.7143
4 | 0.6783 | 0.00556 | -0.0521 | 121.9964
4.5 | 0.7314 | 0.00582 | -0.0516 | 125.6701
5 | 0.7834 | 0.00604 | -0.0507 | 129.702
5.5 | 0.8379 | 0.00646 | -0.0505 | 129.7059
6 | 0.8918 | 0.00687 | -0.0502 | 129.8108
6.5 | 0.9451 | 0.00736 | -0.0497 | 128.4103
7 | 0.9985 | 0.00781 | -0.0493 | 127.8489
7.5 | 1.0518 | 0.00822 | -0.049 | 127.9562
8 | 1.1044 | 0.00873 | -0.0485 | 126.5063
8.5 | 1.1567 | 0.00924 | -0.048 | 125.184
9 | 1.209 | 0.00969 | -0.0475 | 124.7678
9.5 | 1.2604 | 0.01023 | -0.047 | 123.2063
10 | 1.3106 | 0.01091 | -0.0462 | 120.1283
10.5 | 1.3599 | 0.01168 | -0.0453 | 116.4298
11 | 1.4081 | 0.01253 | -0.0443 | 112.3783
11.5 | 1.4549 | 0.01348 | -0.0431 | 107.9303
12 | 1.4996 | 0.01461 | -0.0417 | 102.642
12.5 | 1.5419 | 0.01594 | -0.04 | 96.7315
13 | 1.5795 | 0.01767 | -0.0377 | 89.3888
13.5 | 1.6104 | 0.01987 | -0.0346 | 81.0468
14 | 1.648 | 0.02109 | -0.0325 | 78.1413
14.5 | 1.6784 | 0.02273 | -0.0295 | 73.8407
15 | 1.7026 | 0.02444 | -0.0258 | 69.6645
15.5 | 1.7157 | 0.02578 | -0.0199 | 66.5516
16 | 1.7134 | 0.02839 | -0.0137 | 60.3522
16.5 | 1.7192 | 0.03106 | -0.01 | 55.3509
17 | 1.6968 | 0.03694 | -0.0071 | 45.9339
17.5 | 1.7004 | 0.04145 | -0.007 | 41.0229
18 | 1.7017 | 0.04695 | -0.0082 | 36.2449
18.5 | 1.5326 | 0.08363 | -0.0298 | 18.326
19 | 1.3161 | 0.1412 | -0.0661 | 9.3208
20 | 1.1641 | 0.20381 | -0.1062 | 5.7117

## 99. Re 8M Mach 0.10 (1)
BIGFOIL.COM POLAR EXPORT
HN-326
HN-326 |  |  |  | Cl Max: | 1.05 | at alpha= | 8.5 | deg
JavaFoil+Calcfoil stall+Eppler ext transition |  |  |  | L/D Max: | 170.706 | at alpha= | 8.5 | deg
Re: | 8000000 |  |  | Cd Min: | 0.00529 | at alpha= | 4 | deg
Mach: | 0.1 |  |  | Cl=0 at alpha= | -2.1983 | deg
|  |  |  | @ Cl=0.1, Cd= | 0.0070276
|  |  |  | @ Cl=0.4, Cd= | 0.0057828
|  |  |  | @ Cl=0.6, Cd= | 0.0053393
alpha (deg) | Cl | Cd | Cm | Cl/Cd
-14 | -0.364 | 0.09344 | -0.024 | -3.892
-13.5 | -0.386 | 0.08811 | -0.025 | -4.379
-13 | -0.408 | 0.08303 | -0.025 | -4.91
-12.5 | -0.429 | 0.07803 | -0.025 | -5.494
-12 | -0.449 | 0.07193 | -0.027 | -6.245
-11.5 | -0.468 | 0.06596 | -0.028 | -7.094
-11 | -0.483 | 0.05949 | -0.03 | -8.119
-10.5 | -0.492 | 0.05301 | -0.032 | -9.281
-10 | -0.515 | 0.0353 | -0.038 | -14.585
-9.5 | -0.58 | 0.00999 | -0.047 | -58.1
-9 | -0.582 | 0.00786 | -0.048 | -74.056
-8.5 | -0.568 | 0.00784 | -0.048 | -72.43
-8 | -0.548 | 0.0075 | -0.048 | -73.009
-7.5 | -0.521 | 0.00779 | -0.049 | -66.866
-7 | -0.489 | 0.00756 | -0.049 | -64.584
-6.5 | -0.451 | 0.00731 | -0.049 | -61.695
-6 | -0.409 | 0.00711 | -0.049 | -57.554
-5.5 | -0.363 | 0.0069 | -0.049 | -52.585
-5 | -0.313 | 0.00675 | -0.05 | -46.382
-4.5 | -0.261 | 0.00664 | -0.05 | -39.308
-4 | -0.206 | 0.00646 | -0.05 | -31.961
-3.5 | -0.15 | 0.00673 | -0.05 | -22.336
-3 | -0.093 | 0.00681 | -0.05 | -13.686
-2.5 | -0.035 | 0.00662 | -0.051 | -5.329
-2 | 0.023 | 0.00735 | -0.051 | 3.129
-1.5 | 0.081 | 0.00696 | -0.051 | 11.698
-1 | 0.14 | 0.00717 | -0.051 | 19.539
-0.5 | 0.198 | 0.00675 | -0.051 | 29.386
0 | 0.257 | 0.00639 | -0.052 | 40.195
0.5 | 0.315 | 0.00612 | -0.052 | 51.543
1 | 0.374 | 0.00585 | -0.052 | 63.818
1.5 | 0.432 | 0.0057 | -0.052 | 75.754
2 | 0.49 | 0.00554 | -0.052 | 88.412
2.5 | 0.548 | 0.00542 | -0.053 | 101.004
3 | 0.606 | 0.00533 | -0.053 | 113.636
3.5 | 0.663 | 0.00531 | -0.053 | 124.864
4 | 0.719 | 0.00529 | -0.053 | 135.764
4.5 | 0.773 | 0.0053 | -0.053 | 145.902
5 | 0.824 | 0.00542 | -0.054 | 152.029
5.5 | 0.874 | 0.00566 | -0.054 | 154.291
6 | 0.92 | 0.00569 | -0.054 | 161.717
6.5 | 0.962 | 0.00583 | -0.054 | 164.924
7 | 0.998 | 0.00597 | -0.054 | 167.212
7.5 | 1.024 | 0.0061 | -0.054 | 167.773
8 | 1.042 | 0.00625 | -0.055 | 166.734
8.5 | 1.05 | 0.00615 | -0.055 | 170.706
9 | 1.049 | 0.00643 | -0.055 | 163.236
9.5 | 1.038 | 0.00662 | -0.055 | 156.94
10 | 1.019 | 0.00699 | -0.055 | 145.738
10.5 | 0.989 | 0.01202 | -0.055 | 82.308
11 | 0.948 | 0.01443 | -0.055 | 65.717
11.5 | 0.892 | 0.01663 | -0.054 | 53.66
12 | 0.83 | 0.02072 | -0.053 | 40.045
12.5 | 0.753 | 0.03201 | -0.05 | 23.515
13 | 0.68 | 0.04862 | -0.046 | 13.993
13.5 | 0.62 | 0.06406 | -0.043 | 9.685

## 100. Re 8M Mach 0.10 (2)
BIGFOIL.COM POLAR EXPORT
HN-326
HN-326 |  |  |  | Cl Max: | 1.6973 | at alpha= | 15.5 | deg
XFOIL ncrit=9 |  |  |  | L/D Max: | 130.058 | at alpha= | 6 | deg
Re: | 8000000 |  |  | Cd Min: | 0.2176 | at alpha= | 20 | deg
Mach: | 0.1 |  |  | Cl=0 at alpha= | -2.1315 | deg
|  |  |  | @ Cl=0.1, Cd= | 0.0048681
|  |  |  | @ Cl=0.4, Cd= | 0.0048769
|  |  |  | @ Cl=0.6, Cd= | 0.0053111
alpha (deg) | Cl | Cd | Cm | Cl/Cd
-16.5 | -1.2824 | 0.05476 | -0.0438 | -23.4186
-16 | -1.2924 | 0.04154 | -0.0569 | -31.1122
-15.5 | -1.3569 | 0.0285 | -0.0652 | -47.6105
-15 | -1.3569 | 0.02332 | -0.0624 | -58.1861
-14.5 | -1.3279 | 0.02065 | -0.0603 | -64.3051
-14 | -1.2875 | 0.01919 | -0.0586 | -67.0922
-13.5 | -1.2476 | 0.01751 | -0.0568 | -71.2507
-13 | -1.203 | 0.01651 | -0.0552 | -72.8649
-12.5 | -1.1577 | 0.01563 | -0.0535 | -74.0691
-12 | -1.114 | 0.01454 | -0.0516 | -76.6162
-11.5 | -1.0675 | 0.01383 | -0.0499 | -77.1873
-11 | -1.0132 | 0.01296 | -0.0499 | -78.179
-10.5 | -0.9529 | 0.01232 | -0.051 | -77.3458
-10 | -0.8927 | 0.01156 | -0.0522 | -77.2232
-9.5 | -0.8321 | 0.01081 | -0.0534 | -76.975
-9 | -0.7723 | 0.0093 | -0.0547 | -83.043
-8 | -0.6511 | 0.00748 | -0.0569 | -87.0455
-7.5 | -0.5939 | 0.00693 | -0.0571 | -85.6999
-7 | -0.5362 | 0.00645 | -0.0573 | -83.1318
-6.5 | -0.4819 | 0.00614 | -0.0567 | -78.4853
-6 | -0.4289 | 0.00597 | -0.0558 | -71.8425
-5.5 | -0.3748 | 0.00571 | -0.0551 | -65.6392
-5 | -0.3198 | 0.00554 | -0.0547 | -57.7256
-4.5 | -0.2644 | 0.00538 | -0.0544 | -49.145
-4 | -0.2088 | 0.00526 | -0.0542 | -39.6958
-3.5 | -0.153 | 0.00517 | -0.054 | -29.5938
-3 | -0.0972 | 0.00507 | -0.0538 | -19.1716
-2.5 | -0.0412 | 0.00502 | -0.0537 | -8.2072
-2 | 0.0147 | 0.00495 | -0.0535 | 2.9697
-1.5 | 0.0708 | 0.00491 | -0.0535 | 14.4196
-1 | 0.1266 | 0.00483 | -0.0534 | 26.2112
-0.5 | 0.1825 | 0.00482 | -0.0534 | 37.8631
0 | 0.2385 | 0.00481 | -0.0533 | 49.5842
0.5 | 0.2942 | 0.00484 | -0.0533 | 60.7851
1 | 0.3501 | 0.00485 | -0.0532 | 72.1856
1.5 | 0.4057 | 0.00488 | -0.0532 | 83.1352
2 | 0.4613 | 0.00494 | -0.0531 | 93.3806
2.5 | 0.5169 | 0.00504 | -0.053 | 102.5595
3 | 0.572 | 0.00522 | -0.0528 | 109.5785
3.5 | 0.6273 | 0.0054 | -0.0526 | 116.1667
4 | 0.6823 | 0.00558 | -0.0523 | 122.276
4.5 | 0.7357 | 0.00584 | -0.0517 | 125.976
5.5 | 0.843 | 0.00649 | -0.0505 | 129.8921
6 | 0.8974 | 0.0069 | -0.0501 | 130.058
6.5 | 0.951 | 0.00741 | -0.0497 | 128.3401
7 | 1.0049 | 0.00786 | -0.0492 | 127.8499
7.5 | 1.0587 | 0.0083 | -0.0488 | 127.5542
8 | 1.1118 | 0.00882 | -0.0482 | 126.0544
8.5 | 1.1648 | 0.00932 | -0.0476 | 124.9785
9 | 1.2176 | 0.0098 | -0.047 | 124.2449
9.5 | 1.2693 | 0.0104 | -0.0463 | 122.0481
10 | 1.3199 | 0.01113 | -0.0454 | 118.5894
10.5 | 1.3695 | 0.01196 | -0.0443 | 114.5067
11 | 1.4178 | 0.01289 | -0.0431 | 109.9922
11.5 | 1.4643 | 0.01398 | -0.0416 | 104.7425
12 | 1.5081 | 0.01533 | -0.0398 | 98.3757
12.5 | 1.5475 | 0.01706 | -0.0375 | 90.7093
13 | 1.579 | 0.01943 | -0.0342 | 81.2661
13.5 | 1.614 | 0.02111 | -0.0315 | 76.4567
14 | 1.6521 | 0.02223 | -0.0292 | 74.3185
14.5 | 1.6779 | 0.02413 | -0.0255 | 69.5358
15 | 1.6843 | 0.02605 | -0.0186 | 64.6564
15.5 | 1.6973 | 0.02776 | -0.0136 | 61.1419
16 | 1.6856 | 0.03164 | -0.0083 | 53.2743
16.5 | 1.6877 | 0.03536 | -0.006 | 47.7291
17 | 1.6497 | 0.04453 | -0.0066 | 37.0469
17.5 | 1.6477 | 0.05114 | -0.009 | 32.2194
18 | 1.6329 | 0.06067 | -0.0139 | 26.9145
18.5 | 1.234 | 0.15539 | -0.0752 | 7.9413
19 | 1.1781 | 0.18106 | -0.0914 | 6.5067
19.5 | 1.1534 | 0.19939 | -0.1031 | 5.7846
20 | 1.1329 | 0.2176 | -0.1145 | 5.2063

## 101. Re 8M Mach 0.25 (1)
BIGFOIL.COM POLAR EXPORT
HN-326
HN-326 |  |  |  | Cl Max: | 1.027 | at alpha= | 8 | deg
JavaFoil+Calcfoil stall+Eppler ext transition |  |  |  | L/D Max: | 163.126 | at alpha= | 7 | deg
Re: | 8000000 |  |  | Cd Min: | 0.00537 | at alpha= | 3.5 | deg
Mach: | 0.25 |  |  | Cl=0 at alpha= | -2.2 | deg
|  |  |  | @ Cl=0.1, Cd= | 0.007114
|  |  |  | @ Cl=0.4, Cd= | 0.08281
|  |  |  | @ Cl=0.6, Cd= | 0.08281
alpha (deg) | Cl | Cd | Cm | Cl/Cd
-13.5 | -0.063 | 0.09102 | -0.025 | -0.695
-13 | -0.06 | 0.08896 | -0.024 | -0.68
-12.5 | -0.171 | 0.08393 | -0.024 | -2.037
-12 | -0.234 | 0.07739 | -0.025 | -3.025
-11.5 | -0.288 | 0.07135 | -0.026 | -4.042
-11 | -0.333 | 0.06639 | -0.027 | -5.018
-10.5 | -0.366 | 0.06203 | -0.028 | -5.906
-10 | -0.394 | 0.05711 | -0.029 | -6.9
-9.5 | -0.418 | 0.04929 | -0.032 | -8.488
-9 | -0.471 | 0.02103 | -0.043 | -22.399
-8.5 | -0.524 | 0.00886 | -0.049 | -59.188
-8 | -0.52 | 0.00785 | -0.05 | -66.257
-7.5 | -0.506 | 0.00754 | -0.05 | -67.054
-7 | -0.482 | 0.00781 | -0.05 | -61.78
-6.5 | -0.451 | 0.00748 | -0.05 | -60.288
-6 | -0.412 | 0.00724 | -0.051 | -56.969
-5.5 | -0.368 | 0.00702 | -0.051 | -52.474
-5 | -0.319 | 0.00684 | -0.051 | -46.692
-4.5 | -0.267 | 0.00671 | -0.051 | -39.774
-4 | -0.212 | 0.00655 | -0.051 | -32.314
-3.5 | -0.154 | 0.00644 | -0.052 | -23.96
-3 | -0.096 | 0.00691 | -0.052 | -13.859
-2.5 | -0.036 | 0.00669 | -0.052 | -5.417
-2 | 0.024 | 0.00745 | -0.052 | 3.174
-1.5 | 0.084 | 0.00705 | -0.052 | 11.868
-1 | 0.144 | 0.00729 | -0.053 | 19.722
-0.5 | 0.204 | 0.00683 | -0.053 | 29.867
0 | 0.264 | 0.00646 | -0.053 | 40.868
0.5 | 0.324 | 0.00618 | -0.053 | 52.442
1 | 0.384 | 0.00591 | -0.053 | 64.967
1.5 | 0.444 | 0.00575 | -0.054 | 77.168
2 | 0.503 | 0.00559 | -0.054 | 90.004
2.5 | 0.563 | 0.00548 | -0.054 | 102.726
3 | 0.622 | 0.00541 | -0.054 | 115.058
3.5 | 0.681 | 0.00537 | -0.054 | 126.693
4 | 0.738 | 0.00537 | -0.055 | 137.424
4.5 | 0.793 | 0.00537 | -0.055 | 147.593
5 | 0.845 | 0.00552 | -0.055 | 153.015
5.5 | 0.894 | 0.00577 | -0.055 | 155.028
6 | 0.938 | 0.0058 | -0.055 | 161.83
6.5 | 0.978 | 0.00602 | -0.056 | 162.482
7 | 1.009 | 0.00618 | -0.056 | 163.126
7.5 | 1.024 | 0.00635 | -0.056 | 161.231
8 | 1.027 | 0.00654 | -0.056 | 156.95
8.5 | 1.014 | 0.00656 | -0.056 | 154.612
9 | 0.986 | 0.00687 | -0.056 | 143.539
9.5 | 0.941 | 0.00726 | -0.057 | 129.697
10 | 0.875 | 0.01375 | -0.056 | 63.663
10.5 | 0.785 | 0.01594 | -0.055 | 49.258
11 | 0.673 | 0.02256 | -0.053 | 29.819
11.5 | 0.543 | 0.04281 | -0.047 | 12.694
12 | 0.433 | 0.06235 | -0.041 | 6.946
12.5 | 0.332 | 0.07306 | -0.039 | 4.551
13 | 0.22 | 0.08281 | -0.036 | 2.659

## 102. Re 8M Mach 0.25 (2)
BIGFOIL.COM POLAR EXPORT
HN-326
HN-326 |  |  |  | Cl Max: | 1.5061 | at alpha= | 12.5 | deg
XFOIL ncrit=9 |  |  |  | L/D Max: | 131.235 | at alpha= | 5.5 | deg
Re: | 8000000 |  |  | Cd Min: | 0.18124 | at alpha= | 17.5 | deg
Mach: | 0.25 |  |  | Cl=0 at alpha= | -99 | deg
|  |  |  | @ Cl=0.1, Cd= | 0.00484
|  |  |  | @ Cl=0.4, Cd= | 0.0048975
|  |  |  | @ Cl=0.6, Cd= | 0.0053035
alpha (deg) | Cl | Cd | Cm | Cl/Cd
0 | 0.2454 | 0.00484 | -0.0546 | 50.7025
0.5 | 0.3029 | 0.00486 | -0.0546 | 62.3251
1 | 0.3605 | 0.00487 | -0.0545 | 74.0246
1.5 | 0.4179 | 0.00491 | -0.0544 | 85.112
2 | 0.4753 | 0.005 | -0.0543 | 95.06
2.5 | 0.5328 | 0.00508 | -0.0541 | 104.8819
3 | 0.5899 | 0.00527 | -0.0538 | 111.9355
3.5 | 0.6472 | 0.00546 | -0.0535 | 118.5348
4 | 0.7042 | 0.00566 | -0.0531 | 124.417
4.5 | 0.7595 | 0.00597 | -0.0522 | 127.2194
5 | 0.8145 | 0.00621 | -0.0512 | 131.1594
5.5 | 0.8714 | 0.00664 | -0.0506 | 131.2349
6 | 0.9278 | 0.00717 | -0.0499 | 129.4003
6.5 | 0.9842 | 0.00769 | -0.0491 | 127.9844
7 | 1.0412 | 0.00815 | -0.0483 | 127.7546
7.5 | 1.0974 | 0.00872 | -0.0473 | 125.8486
8 | 1.1537 | 0.00927 | -0.0463 | 124.4552
8.5 | 1.2096 | 0.00989 | -0.0451 | 122.3054
9 | 1.2644 | 0.01066 | -0.0437 | 118.6116
9.5 | 1.318 | 0.01158 | -0.042 | 113.8169
10 | 1.3698 | 0.01273 | -0.0399 | 107.6041
10.5 | 1.4185 | 0.01421 | -0.0374 | 99.8241
11 | 1.4629 | 0.0161 | -0.0343 | 90.8634
11.5 | 1.4981 | 0.01881 | -0.0302 | 79.6438
12 | 1.5003 | 0.02415 | -0.0229 | 62.1242
12.5 | 1.5061 | 0.02738 | -0.0159 | 55.0073
13 | 1.48 | 0.03159 | -0.0069 | 46.8503
13.5 | 1.4324 | 0.03971 | -0.0038 | 36.0715
14 | 1.4224 | 0.04702 | -0.006 | 30.251
14.5 | 1.3655 | 0.06447 | -0.0177 | 21.1804
15 | 1.3002 | 0.08715 | -0.0329 | 14.9191
15.5 | 1.2451 | 0.10803 | -0.0456 | 11.5255
16 | 1.1947 | 0.1286 | -0.0582 | 9.29
16.5 | 1.1629 | 0.1462 | -0.0692 | 7.9542
17 | 1.1374 | 0.16332 | -0.08 | 6.9642
17.5 | 1.1126 | 0.18124 | -0.0914 | 6.1388

## 103. Re 8M Mach 0.50 (1)
BIGFOIL.COM POLAR EXPORT
HN-326
HN-326 |  |  |  | Cl Max: | 1.217 | at alpha= | 20 | deg
JavaFoil+Calcfoil stall+Eppler ext transition |  |  |  | L/D Max: | 150.859 | at alpha= | 4.5 | deg
Re: | 8000000 |  |  | Cd Min: | 0.00568 | at alpha= | 3 | deg
Mach: | 0.5 |  |  | Cl=0 at alpha= | -2.197 | deg
|  |  |  | @ Cl=0.1, Cd= | 0.0073587
|  |  |  | @ Cl=0.4, Cd= | 0.0062869
|  |  |  | @ Cl=0.6, Cd= | 0.005806
alpha (deg) | Cl | Cd | Cm | Cl/Cd
-20 | -0.925 | 0.15402 | -0.031 | -6.008
-19.5 | -0.901 | 0.14463 | -0.031 | -6.229
-19 | -0.874 | 0.14052 | -0.03 | -6.218
-18.5 | -0.846 | 0.13696 | -0.029 | -6.18
-18 | -0.821 | 0.13151 | -0.029 | -6.244
-17.5 | -0.796 | 0.1276 | -0.029 | -6.241
-17 | -0.773 | 0.12743 | -0.03 | -6.063
-16.5 | -0.747 | 0.12026 | -0.03 | -6.21
-16 | -0.72 | 0.11578 | -0.029 | -6.221
-15.5 | -0.695 | 0.10792 | -0.029 | -6.439
-15 | -0.671 | 0.1 | -0.029 | -6.705
-14.5 | -0.645 | 0.09344 | -0.03 | -6.908
-14 | -0.618 | 0.09933 | -0.029 | -6.225
-13.5 | -0.593 | 0.09161 | -0.029 | -6.473
-13 | -0.569 | 0.08298 | -0.03 | -6.856
-12.5 | -0.545 | 0.07573 | -0.031 | -7.197
-12 | -0.515 | 0.08656 | -0.027 | -5.946
-11.5 | -0.49 | 0.0765 | -0.029 | -6.403
-11 | -0.466 | 0.06809 | -0.031 | -6.842
-10.5 | -0.443 | 0.05979 | -0.034 | -7.417
-10 | -0.411 | 0.06794 | -0.027 | -6.053
-9.5 | -0.386 | 0.06075 | -0.029 | -6.359
-9 | -0.364 | 0.05233 | -0.033 | -6.948
-8.5 | -0.357 | 0.03183 | -0.044 | -11.208
-8 | -0.307 | 0.05179 | -0.028 | -5.936
-7.5 | -0.282 | 0.04757 | -0.03 | -5.925
-7 | -0.299 | 0.01211 | -0.053 | -24.697
-6.5 | -0.23 | 0.04204 | -0.031 | -5.46
-6 | -0.251 | 0.00778 | -0.056 | -32.196
-5.5 | -0.333 | 0.00788 | -0.057 | -42.295
-5 | -0.329 | 0.00755 | -0.057 | -43.587
-4.5 | -0.287 | 0.00722 | -0.057 | -39.734
-4 | -0.232 | 0.00695 | -0.057 | -33.41
-3.5 | -0.171 | 0.00673 | -0.058 | -25.413
-3 | -0.107 | 0.00661 | -0.058 | -16.124
-2.5 | -0.04 | 0.00699 | -0.058 | -5.784
-2 | 0.026 | 0.00686 | -0.058 | 3.848
-1.5 | 0.094 | 0.00739 | -0.059 | 12.656
-1 | 0.161 | 0.00704 | -0.059 | 22.827
-0.5 | 0.228 | 0.00717 | -0.059 | 31.819
0 | 0.295 | 0.00678 | -0.059 | 43.537
0.5 | 0.362 | 0.00644 | -0.06 | 56.196
1 | 0.429 | 0.00617 | -0.06 | 69.559
1.5 | 0.496 | 0.00599 | -0.06 | 82.736
2 | 0.562 | 0.00584 | -0.06 | 96.364
2.5 | 0.629 | 0.00578 | -0.06 | 108.822
3 | 0.694 | 0.00568 | -0.061 | 122.198
3.5 | 0.759 | 0.00568 | -0.061 | 133.697
4 | 0.821 | 0.0057 | -0.061 | 143.949
4.5 | 0.877 | 0.00581 | -0.061 | 150.859
5 | 0.926 | 0.00623 | -0.061 | 148.536
5.5 | 0.96 | 0.00642 | -0.062 | 149.669
6 | 0.969 | 0.00672 | -0.062 | 144.119
6.5 | 0.907 | 0.00706 | -0.062 | 128.531
7 | 0.617 | 0.00738 | -0.062 | 83.524
7.5 | 0.647 | 0.01346 | -0.062 | 48.071
8 | 0.681 | 0.01198 | -0.062 | 56.863
8.5 | 0.612 | 0.04073 | -0.048 | 15.029
9 | 0.739 | 0.01535 | -0.062 | 48.161
9.5 | 0.686 | 0.03784 | -0.052 | 18.136
10 | 0.66 | 0.07252 | -0.032 | 9.106
10.5 | 0.74 | 0.04365 | -0.051 | 16.947
11 | 0.722 | 0.07285 | -0.038 | 9.91
11.5 | 0.745 | 0.08334 | -0.035 | 8.939
12 | 0.78 | 0.07676 | -0.04 | 10.157
12.5 | 0.8 | 0.08806 | -0.036 | 9.088
13 | 0.831 | 0.09255 | -0.038 | 8.98
13.5 | 0.854 | 0.09301 | -0.036 | 9.184
14 | 0.882 | 0.09995 | -0.037 | 8.827
14.5 | 0.914 | 0.10347 | -0.039 | 8.838
15 | 0.943 | 0.1108 | -0.04 | 8.507
15.5 | 0.964 | 0.11228 | -0.037 | 8.584
16 | 0.994 | 0.11621 | -0.039 | 8.554
16.5 | 1.028 | 0.11787 | -0.042 | 8.724
17 | 1.058 | 0.12349 | -0.042 | 8.566
17.5 | 1.075 | 0.128 | -0.039 | 8.4
18 | 1.106 | 0.13172 | -0.041 | 8.394
18.5 | 1.14 | 0.13299 | -0.043 | 8.57
19 | 1.174 | 0.13416 | -0.045 | 8.75
19.5 | 1.198 | 0.1453 | -0.044 | 8.244
20 | 1.217 | 0.14886 | -0.042 | 8.177

## 104. Re 8M Mach 0.50 (2)
BIGFOIL.COM POLAR EXPORT
HN-326
HN-326 |  |  |  | Cl Max: | 1.2149 | at alpha= | 7.5 | deg
XFOIL ncrit=9 |  |  |  | L/D Max: | 136.006 | at alpha= | 5 | deg
Re: | 8000000 |  |  | Cd Min: | 0.27641 | at alpha= | -20 | deg
Mach: | 0.5 |  |  | Cl=0 at alpha= | -2.0979 | deg
|  |  |  | @ Cl=0.1, Cd= | 0.0050513
|  |  |  | @ Cl=0.4, Cd= | 0.005017
|  |  |  | @ Cl=0.6, Cd= | 0.0053417
alpha (deg) | Cl | Cd | Cm | Cl/Cd
-20 | -0.8374 | 0.27641 | 0.0698 | -3.0296
-19.5 | -0.8162 | 0.268 | 0.065 | -3.0455
-19 | -0.7955 | 0.25961 | 0.0605 | -3.0642
-18.5 | -0.7748 | 0.25109 | 0.056 | -3.0857
-18 | -0.7554 | 0.24241 | 0.0516 | -3.1162
-17.5 | -0.7355 | 0.23435 | 0.0474 | -3.1385
-17 | -0.7162 | 0.22566 | 0.0432 | -3.1738
-16.5 | -0.6981 | 0.21671 | 0.0393 | -3.2214
-16 | -0.6786 | 0.20963 | 0.0357 | -3.2371
-15.5 | -0.6607 | 0.20093 | 0.0318 | -3.2882
-15 | -0.6414 | 0.19348 | 0.0283 | -3.3151
-14.5 | -0.6228 | 0.18539 | 0.0249 | -3.3594
-14 | -0.6082 | 0.17679 | 0.0213 | -3.4402
-13.5 | -0.5919 | 0.1686 | 0.0179 | -3.5107
-13 | -0.5777 | 0.1601 | 0.0146 | -3.6084
-12.5 | -0.5656 | 0.1513 | 0.0112 | -3.7383
-12 | -0.5528 | 0.14302 | 0.008 | -3.8652
-11.5 | -0.5452 | 0.13352 | 0.0045 | -4.0833
-11 | -0.5383 | 0.12429 | 0.001 | -4.331
-10.5 | -0.5315 | 0.11535 | -0.0025 | -4.6077
-10 | -0.5235 | 0.10714 | -0.0058 | -4.8861
-9.5 | -0.5238 | 0.09739 | -0.0102 | -5.3784
-9 | -0.5242 | 0.08815 | -0.0145 | -5.9467
-8.5 | -0.521 | 0.08001 | -0.0185 | -6.5117
-8 | -0.5287 | 0.07057 | -0.0236 | -7.4919
-7.5 | -0.5367 | 0.06263 | -0.0272 | -8.5694
-7 | -0.5285 | 0.04702 | -0.0519 | -11.2399
-6.5 | -0.5078 | 0.03014 | -0.0709 | -16.848
-6 | -0.4913 | 0.01645 | -0.0757 | -29.8663
-5.5 | -0.4579 | 0.0089 | -0.0719 | -51.4494
-5 | -0.3941 | 0.0067 | -0.0687 | -58.8209
-4.5 | -0.3252 | 0.00595 | -0.0665 | -54.6555
-4 | -0.256 | 0.00568 | -0.065 | -45.0704
-3.5 | -0.1878 | 0.00544 | -0.0638 | -34.5221
-3 | -0.1203 | 0.00531 | -0.0629 | -22.6554
-2.5 | -0.0534 | 0.00519 | -0.0622 | -10.289
-2 | 0.013 | 0.00511 | -0.0616 | 2.544
-1.5 | 0.0791 | 0.00508 | -0.0612 | 15.5709
-1 | 0.1447 | 0.00499 | -0.0609 | 28.998
-0.5 | 0.2102 | 0.00497 | -0.0606 | 42.2938
0 | 0.2757 | 0.00497 | -0.0604 | 55.4728
0.5 | 0.341 | 0.00499 | -0.0601 | 68.3367
1 | 0.4065 | 0.00502 | -0.0599 | 80.9761
1.5 | 0.472 | 0.00509 | -0.0596 | 92.7308
2 | 0.5376 | 0.00519 | -0.0591 | 103.5838
2.5 | 0.6034 | 0.00535 | -0.0585 | 112.785
3 | 0.6696 | 0.00556 | -0.0578 | 120.4317
3.5 | 0.7362 | 0.00581 | -0.0568 | 126.7126
4 | 0.8029 | 0.00608 | -0.0556 | 132.0559
4.5 | 0.8683 | 0.00649 | -0.0537 | 133.7904
5 | 0.933 | 0.00686 | -0.0512 | 136.0058
5.5 | 1.0004 | 0.00757 | -0.049 | 132.1532
6 | 1.0701 | 0.00822 | -0.0464 | 130.1825
6.5 | 1.1384 | 0.00925 | -0.0427 | 123.0703
7 | 1.1936 | 0.01193 | -0.0362 | 100.0503
7.5 | 1.2149 | 0.01781 | -0.027 | 68.2145
8 | 1.2028 | 0.02533 | -0.0176 | 47.4852
8.5 | 1.1635 | 0.03134 | -0.0073 | 37.1251
9 | 1.1202 | 0.03944 | -0.0057 | 28.4026
9.5 | 1.0859 | 0.05188 | -0.0148 | 20.931
10 | 1.0612 | 0.06739 | -0.0272 | 15.7471
10.5 | 1.0364 | 0.08219 | -0.0363 | 12.6098
11 | 1.0139 | 0.09611 | -0.0449 | 10.5494
11.5 | 0.9961 | 0.1099 | -0.0536 | 9.0637
12 | 0.9772 | 0.12486 | -0.0633 | 7.8264
12.5 | 0.9687 | 0.13876 | -0.072 | 6.9811

## 105. Re 10M Mach 0.00 (1)
BIGFOIL.COM POLAR EXPORT
HN-326
HN-326 |  |  |  | Cl Max: | 1.056 | at alpha= | 9 | deg
JavaFoil+Calcfoil stall+Eppler ext transition |  |  |  | L/D Max: | 172.559 | at alpha= | 7.5 | deg
Re: | 10000000 |  |  | Cd Min: | 0.00522 | at alpha= | 4.5 | deg
Mach: | 0 |  |  | Cl=0 at alpha= | -2.1983 | deg
|  |  |  | @ Cl=0.1, Cd= | 0.007049
|  |  |  | @ Cl=0.4, Cd= | 0.0057931
|  |  |  | @ Cl=0.6, Cd= | 0.0053162
alpha (deg) | Cl | Cd | Cm | Cl/Cd
-14.5 | -0.38 | 0.09538 | -0.025 | -3.986
-14 | -0.4 | 0.09022 | -0.025 | -4.432
-13.5 | -0.419 | 0.08565 | -0.025 | -4.893
-13 | -0.439 | 0.07972 | -0.026 | -5.502
-12.5 | -0.456 | 0.0755 | -0.026 | -6.042
-12 | -0.475 | 0.06775 | -0.029 | -7.013
-11.5 | -0.492 | 0.06115 | -0.03 | -8.043
-11 | -0.508 | 0.05201 | -0.033 | -9.758
-10.5 | -0.529 | 0.03567 | -0.038 | -14.838
-10 | -0.59 | 0.01097 | -0.046 | -53.767
-9.5 | -0.601 | 0.00888 | -0.047 | -67.622
-9 | -0.59 | 0.00792 | -0.048 | -74.497
-8.5 | -0.573 | 0.00762 | -0.048 | -75.242
-8 | -0.55 | 0.00792 | -0.048 | -69.477
-7.5 | -0.522 | 0.00763 | -0.048 | -68.432
-7 | -0.489 | 0.00738 | -0.049 | -66.204
-6.5 | -0.451 | 0.00716 | -0.049 | -62.97
-6 | -0.408 | 0.00695 | -0.049 | -58.696
-5.5 | -0.362 | 0.00679 | -0.049 | -53.251
-5 | -0.312 | 0.00667 | -0.049 | -46.802
-4.5 | -0.26 | 0.00652 | -0.05 | -39.877
-4 | -0.206 | 0.00639 | -0.05 | -32.147
-3.5 | -0.15 | 0.00665 | -0.05 | -22.501
-3 | -0.093 | 0.00676 | -0.05 | -13.726
-2.5 | -0.035 | 0.00662 | -0.05 | -5.306
-2 | 0.023 | 0.00736 | -0.051 | 3.111
-1.5 | 0.081 | 0.00699 | -0.051 | 11.605
-1 | 0.139 | 0.00717 | -0.051 | 19.418
-0.5 | 0.198 | 0.00675 | -0.051 | 29.245
0 | 0.256 | 0.00643 | -0.051 | 39.759
0.5 | 0.314 | 0.00612 | -0.052 | 51.248
1 | 0.372 | 0.00588 | -0.052 | 63.201
1.5 | 0.43 | 0.0057 | -0.052 | 75.343
2 | 0.488 | 0.00554 | -0.052 | 88.01
2.5 | 0.545 | 0.00543 | -0.052 | 100.408
3 | 0.603 | 0.00531 | -0.053 | 113.455
3.5 | 0.659 | 0.00528 | -0.053 | 124.932
4 | 0.715 | 0.00525 | -0.053 | 136.351
4.5 | 0.769 | 0.00522 | -0.053 | 147.361
5 | 0.821 | 0.00534 | -0.053 | 153.709
5.5 | 0.87 | 0.00551 | -0.053 | 157.803
6 | 0.916 | 0.00554 | -0.054 | 165.528
6.5 | 0.959 | 0.00567 | -0.054 | 169.256
7 | 0.996 | 0.00579 | -0.054 | 171.914
7.5 | 1.023 | 0.00593 | -0.054 | 172.559
8 | 1.042 | 0.00607 | -0.054 | 171.619
8.5 | 1.053 | 0.00612 | -0.054 | 172.106
9 | 1.056 | 0.0063 | -0.055 | 167.506
9.5 | 1.049 | 0.00629 | -0.055 | 166.841
10 | 1.035 | 0.00662 | -0.055 | 156.35
10.5 | 1.013 | 0.00703 | -0.055 | 144.133
11 | 0.98 | 0.01218 | -0.055 | 80.504
11.5 | 0.939 | 0.01457 | -0.055 | 64.403
12 | 0.888 | 0.01645 | -0.054 | 53.996
12.5 | 0.823 | 0.02203 | -0.052 | 37.361
13 | 0.753 | 0.03318 | -0.049 | 22.709
13.5 | 0.69 | 0.04781 | -0.046 | 14.428
14 | 0.636 | 0.0614 | -0.044 | 10.362

## 106. Re 10M Mach 0.00 (2)
BIGFOIL.COM POLAR EXPORT
HN-326
HN-326 |  |  |  | Cl Max: | 1.8029 | at alpha= | 18 | deg
XFOIL ncrit=9 |  |  |  | L/D Max: | 134.796 | at alpha= | 6 | deg
Re: | 10000000 |  |  | Cd Min: | 0.23466 | at alpha= | -19 | deg
Mach: | 0 |  |  | Cl=0 at alpha= | -2.1275 | deg
|  |  |  | @ Cl=0.1, Cd= | 0.004867
|  |  |  | @ Cl=0.4, Cd= | 0.0048985
|  |  |  | @ Cl=0.6, Cd= | 0.0052773
alpha (deg) | Cl | Cd | Cm | Cl/Cd
-19 | -0.7326 | 0.23466 | 0.0512 | -3.122
-18.5 | -0.7218 | 0.22432 | 0.0474 | -3.2177
-18 | -0.7074 | 0.21771 | 0.044 | -3.2493
-17.5 | -0.6937 | 0.21041 | 0.0406 | -3.2969
-15.5 | -1.3858 | 0.02324 | -0.0604 | -59.6299
-15 | -1.3776 | 0.01797 | -0.0572 | -76.6611
-14.5 | -1.3364 | 0.01669 | -0.0558 | -80.0719
-14 | -1.2918 | 0.01584 | -0.0546 | -81.553
-13.5 | -1.2487 | 0.01476 | -0.0531 | -84.6003
-13 | -1.2035 | 0.01401 | -0.0516 | -85.9029
-12.5 | -1.1584 | 0.01332 | -0.0501 | -86.967
-12 | -1.1129 | 0.0125 | -0.0486 | -89.032
-11.5 | -1.0547 | 0.01184 | -0.0497 | -89.0794
-11 | -0.9963 | 0.01113 | -0.0508 | -89.5148
-10.5 | -0.9372 | 0.01057 | -0.052 | -88.666
-10 | -0.878 | 0.00994 | -0.0531 | -88.33
-9.5 | -0.8179 | 0.00933 | -0.0544 | -87.6635
-9 | -0.757 | 0.00865 | -0.0559 | -87.5145
-8.5 | -0.6987 | 0.00786 | -0.0567 | -88.8931
-8 | -0.6442 | 0.00712 | -0.0566 | -90.4775
-7.5 | -0.5882 | 0.00659 | -0.0567 | -89.2564
-7 | -0.5354 | 0.00612 | -0.0559 | -87.4837
-6.5 | -0.4831 | 0.00592 | -0.0551 | -81.6047
-6 | -0.429 | 0.00578 | -0.0546 | -74.2215
-5.5 | -0.3743 | 0.00561 | -0.0543 | -66.7201
-5 | -0.3193 | 0.00543 | -0.054 | -58.8029
-4.5 | -0.264 | 0.00529 | -0.0538 | -49.9055
-4 | -0.2086 | 0.00518 | -0.0536 | -40.2703
-3.5 | -0.153 | 0.0051 | -0.0535 | -30
-3 | -0.0973 | 0.00504 | -0.0534 | -19.3056
-2.5 | -0.0415 | 0.00497 | -0.0533 | -8.3501
-2 | 0.0142 | 0.00491 | -0.0533 | 2.8921
-1.5 | 0.07 | 0.00491 | -0.0532 | 14.2566
-1 | 0.1258 | 0.00483 | -0.0532 | 26.0455
-0.5 | 0.1815 | 0.00481 | -0.0531 | 37.7339
0 | 0.2373 | 0.00484 | -0.0531 | 49.0289
0.5 | 0.2929 | 0.00485 | -0.0531 | 60.3918
1 | 0.3486 | 0.00488 | -0.053 | 71.4344
1.5 | 0.4041 | 0.0049 | -0.053 | 82.4694
2 | 0.4595 | 0.00497 | -0.053 | 92.4547
2.5 | 0.5151 | 0.00503 | -0.0529 | 102.4056
3 | 0.57 | 0.00519 | -0.0528 | 109.8266
3.5 | 0.625 | 0.00535 | -0.0526 | 116.8224
4 | 0.6801 | 0.00551 | -0.0525 | 123.4301
4.5 | 0.7339 | 0.0058 | -0.0521 | 126.5345
5 | 0.7873 | 0.00605 | -0.0516 | 130.1322
5.5 | 0.8397 | 0.00624 | -0.0508 | 134.5673
6 | 0.8937 | 0.00663 | -0.0505 | 134.7964
6.5 | 0.9473 | 0.00709 | -0.0501 | 133.6107
7 | 1.0009 | 0.00751 | -0.0498 | 133.2756
7.5 | 1.0542 | 0.00794 | -0.0494 | 132.7708
9 | 1.2124 | 0.00927 | -0.0481 | 130.7875
9.5 | 1.2637 | 0.00985 | -0.0475 | 128.2944
10 | 1.3139 | 0.01056 | -0.0467 | 124.4223
10.5 | 1.3631 | 0.01134 | -0.0458 | 120.2028
11 | 1.4111 | 0.01223 | -0.0447 | 115.3802
11.5 | 1.4571 | 0.01332 | -0.0434 | 109.3919
12 | 1.5006 | 0.01464 | -0.0418 | 102.5
12.5 | 1.5461 | 0.01555 | -0.0406 | 99.4277
13 | 1.5898 | 0.01657 | -0.0391 | 95.9445
13.5 | 1.6307 | 0.01778 | -0.0374 | 91.7154
14 | 1.6728 | 0.0187 | -0.0358 | 89.4545
14.5 | 1.7094 | 0.02002 | -0.0335 | 85.3846
15 | 1.743 | 0.0214 | -0.0309 | 81.4486
15.5 | 1.775 | 0.02263 | -0.0281 | 78.4357
16 | 1.7866 | 0.02425 | -0.0221 | 73.6742
16.5 | 1.796 | 0.02594 | -0.0164 | 69.2367
17 | 1.7926 | 0.02891 | -0.0111 | 62.0062
17.5 | 1.7991 | 0.03177 | -0.008 | 56.6289
18 | 1.8029 | 0.03542 | -0.0062 | 50.9006
18.5 | 1.7494 | 0.04658 | -0.0075 | 37.5569
19 | 1.7495 | 0.05287 | -0.0099 | 33.0906
19.5 | 1.7191 | 0.06474 | -0.016 | 26.5539
20 | 1.5791 | 0.09965 | -0.0379 | 15.8465

## 107. Re 10M Mach 0.10 (1)
BIGFOIL.COM POLAR EXPORT
HN-326
HN-326 |  |  |  | Cl Max: | 1.05 | at alpha= | 8.5 | deg
JavaFoil+Calcfoil stall+Eppler ext transition |  |  |  | L/D Max: | 171.637 | at alpha= | 7.5 | deg
Re: | 10000000 |  |  | Cd Min: | 0.00523 | at alpha= | 4.5 | deg
Mach: | 0.1 |  |  | Cl=0 at alpha= | -2.1983 | deg
|  |  |  | @ Cl=0.1, Cd= | 0.0070544
|  |  |  | @ Cl=0.4, Cd= | 0.0058093
|  |  |  | @ Cl=0.6, Cd= | 0.0053324
alpha (deg) | Cl | Cd | Cm | Cl/Cd
-14.5 | -0.342 | 0.09685 | -0.025 | -3.531
-14 | -0.364 | 0.09199 | -0.025 | -3.958
-13.5 | -0.386 | 0.08657 | -0.025 | -4.463
-13 | -0.408 | 0.08171 | -0.026 | -4.997
-12.5 | -0.429 | 0.07661 | -0.026 | -5.606
-12 | -0.451 | 0.06982 | -0.028 | -6.454
-11.5 | -0.47 | 0.06376 | -0.029 | -7.369
-11 | -0.488 | 0.05516 | -0.032 | -8.838
-10.5 | -0.501 | 0.0454 | -0.035 | -11.045
-10 | -0.557 | 0.01571 | -0.044 | -35.475
-9.5 | -0.589 | 0.0091 | -0.047 | -64.76
-9 | -0.583 | 0.00805 | -0.048 | -72.375
-8.5 | -0.568 | 0.00768 | -0.048 | -73.981
-8 | -0.548 | 0.00793 | -0.048 | -69.065
-7.5 | -0.521 | 0.0077 | -0.049 | -67.641
-7 | -0.489 | 0.0074 | -0.049 | -66.05
-6.5 | -0.451 | 0.00716 | -0.049 | -62.979
-6 | -0.409 | 0.00695 | -0.049 | -58.866
-5.5 | -0.363 | 0.00679 | -0.049 | -53.468
-5 | -0.313 | 0.00666 | -0.05 | -47.005
-4.5 | -0.261 | 0.00656 | -0.05 | -39.787
-4 | -0.206 | 0.00642 | -0.05 | -32.179
-3.5 | -0.15 | 0.00665 | -0.05 | -22.629
-3 | -0.093 | 0.00675 | -0.05 | -13.802
-2.5 | -0.035 | 0.00662 | -0.051 | -5.334
-2 | 0.023 | 0.00737 | -0.051 | 3.124
-1.5 | 0.081 | 0.00699 | -0.051 | 11.651
-1 | 0.14 | 0.00719 | -0.051 | 19.47
-0.5 | 0.198 | 0.00677 | -0.051 | 29.334
0 | 0.257 | 0.00644 | -0.052 | 39.897
0.5 | 0.315 | 0.00613 | -0.052 | 51.42
1 | 0.374 | 0.00589 | -0.052 | 63.411
1.5 | 0.432 | 0.00571 | -0.052 | 75.612
2 | 0.49 | 0.00555 | -0.052 | 88.321
2.5 | 0.548 | 0.00544 | -0.053 | 100.737
3 | 0.606 | 0.00532 | -0.053 | 113.844
3.5 | 0.663 | 0.00529 | -0.053 | 125.302
4 | 0.719 | 0.00526 | -0.053 | 136.745
4.5 | 0.773 | 0.00523 | -0.053 | 147.719
5 | 0.824 | 0.00534 | -0.054 | 154.336
5.5 | 0.874 | 0.00553 | -0.054 | 157.959
6 | 0.92 | 0.00555 | -0.054 | 165.621
6.5 | 0.962 | 0.00569 | -0.054 | 168.987
7 | 0.998 | 0.00583 | -0.054 | 171.351
7.5 | 1.024 | 0.00597 | -0.054 | 171.637
8 | 1.042 | 0.00612 | -0.055 | 170.241
8.5 | 1.05 | 0.00617 | -0.055 | 170.158
9 | 1.049 | 0.00637 | -0.055 | 164.562
9.5 | 1.038 | 0.00638 | -0.055 | 162.827
10 | 1.019 | 0.00664 | -0.055 | 153.557
10.5 | 0.992 | 0.00717 | -0.055 | 138.435
11 | 0.951 | 0.01376 | -0.055 | 69.146
11.5 | 0.901 | 0.01521 | -0.055 | 59.217
12 | 0.843 | 0.01784 | -0.054 | 47.235
12.5 | 0.767 | 0.02654 | -0.051 | 28.882
13 | 0.692 | 0.04111 | -0.048 | 16.846
13.5 | 0.628 | 0.05729 | -0.044 | 10.968

## 108. Re 10M Mach 0.10 (2)
BIGFOIL.COM POLAR EXPORT
HN-326
HN-326 |  |  |  | Cl Max: | 1.7726 | at alpha= | 16.5 | deg
XFOIL ncrit=9 |  |  |  | L/D Max: | 134.952 | at alpha= | 5.5 | deg
Re: | 10000000 |  |  | Cd Min: | 0.2053 | at alpha= | 20 | deg
Mach: | 0.1 |  |  | Cl=0 at alpha= | -2.1266 | deg
|  |  |  | @ Cl=0.1, Cd= | 0.0048729
|  |  |  | @ Cl=0.4, Cd= | 0.0048989
|  |  |  | @ Cl=0.6, Cd= | 0.0052774
alpha (deg) | Cl | Cd | Cm | Cl/Cd
-17 | -1.2585 | 0.06836 | -0.0346 | -18.4099
-16.5 | -1.232 | 0.06563 | -0.0354 | -18.7719
-16 | -1.1964 | 0.06445 | -0.0352 | -18.5632
-15.5 | -1.3263 | 0.03115 | -0.0659 | -42.5778
-15 | -1.3467 | 0.02457 | -0.0628 | -54.8107
-14.5 | -1.3269 | 0.02083 | -0.0604 | -63.7014
-14 | -1.3024 | 0.01707 | -0.0577 | -76.2976
-13.5 | -1.26 | 0.01571 | -0.0559 | -80.2037
-13 | -1.215 | 0.01475 | -0.0542 | -82.3729
-12.5 | -1.1696 | 0.01392 | -0.0524 | -84.023
-12 | -1.1245 | 0.01299 | -0.0505 | -86.5666
-11.5 | -1.0661 | 0.01226 | -0.0512 | -86.9576
-11 | -1.0067 | 0.01147 | -0.0522 | -87.7681
-10.5 | -0.9466 | 0.01088 | -0.0532 | -87.0037
-10 | -0.8864 | 0.01021 | -0.0543 | -86.8168
-9.5 | -0.8256 | 0.00956 | -0.0554 | -86.3598
-9 | -0.7638 | 0.00884 | -0.0568 | -86.4027
-8.5 | -0.7042 | 0.00813 | -0.0576 | -86.6175
-8 | -0.6495 | 0.00726 | -0.0574 | -89.4628
-7.5 | -0.5929 | 0.00668 | -0.0574 | -88.7575
-7 | -0.5395 | 0.00619 | -0.0566 | -87.1567
-6.5 | -0.4868 | 0.00595 | -0.0556 | -81.8151
-5.5 | -0.3771 | 0.00563 | -0.0547 | -66.9805
-5 | -0.3216 | 0.00544 | -0.0544 | -59.1176
-4.5 | -0.2659 | 0.00531 | -0.0542 | -50.0753
-4 | -0.2101 | 0.00519 | -0.054 | -40.4817
-3.5 | -0.1541 | 0.00511 | -0.0538 | -30.1566
-3 | -0.098 | 0.00504 | -0.0537 | -19.4444
-2.5 | -0.0419 | 0.00497 | -0.0536 | -8.4306
-2 | 0.0142 | 0.00492 | -0.0535 | 2.8862
-1.5 | 0.0703 | 0.00491 | -0.0534 | 14.3177
-1 | 0.1264 | 0.00484 | -0.0534 | 26.1157
-0.5 | 0.1824 | 0.00482 | -0.0534 | 37.8423
0 | 0.2386 | 0.00484 | -0.0533 | 49.2975
0.5 | 0.2945 | 0.00485 | -0.0533 | 60.7216
1 | 0.3504 | 0.00489 | -0.0533 | 71.6564
1.5 | 0.4063 | 0.0049 | -0.0533 | 82.9184
2 | 0.4621 | 0.00497 | -0.0532 | 92.9779
2.5 | 0.518 | 0.00503 | -0.0531 | 102.9821
3 | 0.5732 | 0.0052 | -0.053 | 110.2308
3.5 | 0.6286 | 0.00536 | -0.0528 | 117.2761
4 | 0.6841 | 0.00552 | -0.0526 | 123.9312
4.5 | 0.7383 | 0.00582 | -0.0522 | 126.8557
5 | 0.792 | 0.00608 | -0.0517 | 130.2632
5.5 | 0.8448 | 0.00626 | -0.0508 | 134.9521
6 | 0.8992 | 0.00669 | -0.0505 | 134.4096
6.5 | 0.9533 | 0.00714 | -0.0501 | 133.5154
7 | 1.0075 | 0.00755 | -0.0497 | 133.4437
7.5 | 1.0612 | 0.00801 | -0.0492 | 132.4844
8.5 | 1.1682 | 0.0089 | -0.0482 | 131.2584
9 | 1.221 | 0.00938 | -0.0476 | 130.1706
9.5 | 1.2726 | 0.01003 | -0.0469 | 126.8794
10 | 1.3233 | 0.01077 | -0.0459 | 122.8691
10.5 | 1.3728 | 0.01162 | -0.0448 | 118.1411
11 | 1.4206 | 0.01265 | -0.0435 | 112.3004
11.5 | 1.4655 | 0.01398 | -0.0418 | 104.8283
12 | 1.5103 | 0.01519 | -0.0401 | 99.4273
12.5 | 1.5557 | 0.01619 | -0.0386 | 96.0902
13 | 1.599 | 0.01732 | -0.0369 | 92.321
13.5 | 1.6389 | 0.01869 | -0.0347 | 87.6886
14 | 1.6804 | 0.0197 | -0.0328 | 85.2995
14.5 | 1.7146 | 0.02122 | -0.0299 | 80.8011
15 | 1.7444 | 0.0228 | -0.0266 | 76.5088
15.5 | 1.7661 | 0.02411 | -0.0217 | 73.2518
16 | 1.7664 | 0.02626 | -0.0146 | 67.2658
16.5 | 1.7726 | 0.02865 | -0.0098 | 61.8709
17 | 1.7587 | 0.03321 | -0.0057 | 52.9569
17.5 | 1.7601 | 0.03743 | -0.0043 | 47.0238
18 | 1.7594 | 0.04269 | -0.0046 | 41.2134
18.5 | 1.665 | 0.06292 | -0.0144 | 26.4622
19 | 1.6446 | 0.07444 | -0.0211 | 22.093
20 | 1.1696 | 0.2053 | -0.1072 | 5.697

## 109. Re 10M Mach 0.25 (1)
BIGFOIL.COM POLAR EXPORT
HN-326
HN-326 |  |  |  | Cl Max: | 1.027 | at alpha= | 8 | deg
JavaFoil+Calcfoil stall+Eppler ext transition |  |  |  | L/D Max: | 167.306 | at alpha= | 7 | deg
Re: | 10000000 |  |  | Cd Min: | 0.0053 | at alpha= | 4.5 | deg
Mach: | 0.25 |  |  | Cl=0 at alpha= | -2.2 | deg
|  |  |  | @ Cl=0.1, Cd= | 0.007122
|  |  |  | @ Cl=0.4, Cd= | 0.07996
|  |  |  | @ Cl=0.6, Cd= | 0.07996
alpha (deg) | Cl | Cd | Cm | Cl/Cd
-13.5 | -0.063 | 0.09012 | -0.025 | -0.703
-13 | -0.061 | 0.08755 | -0.025 | -0.691
-12.5 | -0.171 | 0.08319 | -0.025 | -2.056
-12 | -0.234 | 0.07635 | -0.026 | -3.069
-11.5 | -0.289 | 0.07018 | -0.027 | -4.116
-11 | -0.334 | 0.06525 | -0.028 | -5.115
-10.5 | -0.368 | 0.06018 | -0.029 | -6.109
-10 | -0.396 | 0.05516 | -0.03 | -7.174
-9.5 | -0.424 | 0.0445 | -0.035 | -9.525
-9 | -0.508 | 0.01013 | -0.048 | -50.161
-8.5 | -0.525 | 0.00774 | -0.049 | -67.835
-8 | -0.52 | 0.0077 | -0.05 | -67.577
-7.5 | -0.506 | 0.00792 | -0.05 | -63.898
-7 | -0.482 | 0.00762 | -0.05 | -63.311
-6.5 | -0.451 | 0.00739 | -0.05 | -61.002
-6 | -0.412 | 0.00713 | -0.051 | -57.815
-5.5 | -0.368 | 0.00695 | -0.051 | -52.99
-5 | -0.319 | 0.00679 | -0.051 | -47.026
-4.5 | -0.267 | 0.00662 | -0.051 | -40.297
-4 | -0.212 | 0.00648 | -0.051 | -32.674
-3.5 | -0.154 | 0.00673 | -0.052 | -22.947
-3 | -0.096 | 0.00684 | -0.052 | -13.997
-2.5 | -0.036 | 0.00668 | -0.052 | -5.429
-2 | 0.024 | 0.00746 | -0.052 | 3.17
-1.5 | 0.084 | 0.00705 | -0.052 | 11.867
-1 | 0.144 | 0.00732 | -0.053 | 19.659
-0.5 | 0.204 | 0.00684 | -0.053 | 29.829
0 | 0.264 | 0.0065 | -0.053 | 40.604
0.5 | 0.324 | 0.00619 | -0.053 | 52.369
1 | 0.384 | 0.00594 | -0.053 | 64.609
1.5 | 0.444 | 0.00576 | -0.054 | 77.076
2 | 0.503 | 0.0056 | -0.054 | 89.969
2.5 | 0.563 | 0.00549 | -0.054 | 102.602
3 | 0.622 | 0.00539 | -0.054 | 115.318
3.5 | 0.681 | 0.00534 | -0.054 | 127.393
4 | 0.738 | 0.00532 | -0.055 | 138.799
4.5 | 0.793 | 0.0053 | -0.055 | 149.453
5 | 0.845 | 0.00545 | -0.055 | 155.127
5.5 | 0.894 | 0.00563 | -0.055 | 158.818
6 | 0.938 | 0.00566 | -0.055 | 165.878
6.5 | 0.978 | 0.00587 | -0.056 | 166.617
7 | 1.009 | 0.00603 | -0.056 | 167.306
7.5 | 1.024 | 0.0062 | -0.056 | 165.096
8 | 1.027 | 0.0064 | -0.056 | 160.49
8.5 | 1.014 | 0.00655 | -0.056 | 154.827
9 | 0.986 | 0.00678 | -0.056 | 145.505
9.5 | 0.941 | 0.00698 | -0.057 | 134.849
10 | 0.878 | 0.0118 | -0.057 | 74.36
10.5 | 0.793 | 0.01467 | -0.056 | 54.057
11 | 0.684 | 0.01919 | -0.054 | 35.637
11.5 | 0.556 | 0.03494 | -0.049 | 15.905
12 | 0.44 | 0.05445 | -0.044 | 8.088
12.5 | 0.335 | 0.06901 | -0.04 | 4.851
13 | 0.221 | 0.07996 | -0.037 | 2.765

## 110. Re 10M Mach 0.25 (2)
BIGFOIL.COM POLAR EXPORT
HN-326
HN-326 |  |  |  | Cl Max: | 1.5521 | at alpha= | 12.5 | deg
XFOIL ncrit=9 |  |  |  | L/D Max: | 135.816 | at alpha= | 5.5 | deg
Re: | 10000000 |  |  | Cd Min: | 0.19652 | at alpha= | -16 | deg
Mach: | 0.25 |  |  | Cl=0 at alpha= | -2.12 | deg
|  |  |  | @ Cl=0.1, Cd= | 0.0048909
|  |  |  | @ Cl=0.4, Cd= | 0.0049304
|  |  |  | @ Cl=0.6, Cd= | 0.0052679
alpha (deg) | Cl | Cd | Cm | Cl/Cd
-16 | -0.6518 | 0.19652 | 0.0324 | -3.3167
-15.5 | -0.6393 | 0.18835 | 0.0291 | -3.3942
-15 | -0.6226 | 0.18185 | 0.0262 | -3.4237
-14 | -0.6343 | 0.15277 | 0.0165 | -4.152
-13.5 | -0.6673 | 0.13329 | 0.0086 | -5.0064
-13 | -0.6356 | 0.13203 | 0.0082 | -4.8141
-12.5 | -0.6204 | 0.12642 | 0.0059 | -4.9075
-12 | -0.9333 | 0.05023 | -0.0491 | -18.5805
-11.5 | -0.9739 | 0.03707 | -0.0607 | -26.2719
-11 | -1.0084 | 0.02557 | -0.0599 | -39.4368
-10.5 | -0.9857 | 0.0176 | -0.0602 | -56.0057
-10 | -0.9303 | 0.01381 | -0.061 | -67.3642
-9.5 | -0.8674 | 0.01197 | -0.0615 | -72.4645
-9 | -0.8021 | 0.01059 | -0.0623 | -75.7413
-8.5 | -0.7359 | 0.00963 | -0.063 | -76.4174
-8 | -0.6787 | 0.00849 | -0.0621 | -79.9411
-7.5 | -0.6193 | 0.0073 | -0.0616 | -84.8356
-7 | -0.563 | 0.0066 | -0.0603 | -85.303
-6.5 | -0.5077 | 0.00619 | -0.0588 | -82.0194
-6 | -0.4505 | 0.00593 | -0.0579 | -75.9696
-5 | -0.3345 | 0.00556 | -0.0567 | -60.1619
-4.5 | -0.2763 | 0.0054 | -0.0563 | -51.1667
-4 | -0.2183 | 0.00525 | -0.0559 | -41.581
-3.5 | -0.1601 | 0.00515 | -0.0556 | -31.0874
-3 | -0.1021 | 0.00507 | -0.0554 | -20.1381
-2.5 | -0.044 | 0.00501 | -0.0552 | -8.7824
-2 | 0.0139 | 0.00494 | -0.055 | 2.8138
-1.5 | 0.0719 | 0.00492 | -0.0549 | 14.6138
-1 | 0.1298 | 0.00486 | -0.0548 | 26.7078
-0.5 | 0.1876 | 0.00484 | -0.0547 | 38.7603
0 | 0.2455 | 0.00485 | -0.0547 | 50.6186
0.5 | 0.3032 | 0.00487 | -0.0546 | 62.2587
1 | 0.3609 | 0.00491 | -0.0546 | 73.5031
1.5 | 0.4185 | 0.00494 | -0.0545 | 84.7166
2 | 0.4761 | 0.00501 | -0.0544 | 95.0299
2.5 | 0.5339 | 0.00507 | -0.0543 | 105.3057
3 | 0.5911 | 0.00524 | -0.054 | 112.8053
3.5 | 0.6486 | 0.00542 | -0.0537 | 119.6679
4 | 0.706 | 0.00562 | -0.0534 | 125.6228
4.5 | 0.7625 | 0.0059 | -0.0528 | 129.2373
5 | 0.8184 | 0.0062 | -0.0521 | 132
5.5 | 0.8733 | 0.00643 | -0.051 | 135.8165
6 | 0.9298 | 0.00694 | -0.0502 | 133.9769
6.5 | 0.9868 | 0.0074 | -0.0495 | 133.3514
7 | 1.0438 | 0.00785 | -0.0487 | 132.9682
7.5 | 1.1004 | 0.00838 | -0.0478 | 131.3126
8 | 1.1573 | 0.00885 | -0.0469 | 130.7684
8.5 | 1.2135 | 0.00945 | -0.0457 | 128.4127
9 | 1.2687 | 0.01018 | -0.0443 | 124.6267
9.5 | 1.3227 | 0.01107 | -0.0427 | 119.4851
10 | 1.3747 | 0.01221 | -0.0406 | 112.588
10.5 | 1.4233 | 0.01375 | -0.038 | 103.5127
11 | 1.4633 | 0.01619 | -0.0344 | 90.383
11.5 | 1.4999 | 0.01874 | -0.0305 | 80.0374
12 | 1.5298 | 0.02158 | -0.0259 | 70.8897
12.5 | 1.5521 | 0.02454 | -0.0208 | 63.2478
13 | 1.5394 | 0.02808 | -0.0113 | 54.8219
13.5 | 1.5012 | 0.03367 | -0.0037 | 44.5857
14 | 1.4836 | 0.03988 | -0.0023 | 37.2016
14.5 | 1.4377 | 0.0523 | -0.0081 | 27.4895
15 | 1.3907 | 0.06927 | -0.0197 | 20.0765
15.5 | 1.3504 | 0.08681 | -0.031 | 15.5558
16 | 1.2638 | 0.11389 | -0.0482 | 11.0967
16.5 | 1.199 | 0.13788 | -0.0635 | 8.696
17 | 1.1311 | 0.16517 | -0.0813 | 6.8481
17.5 | 1.0913 | 0.1879 | -0.0956 | 5.8079

## 111. Re 10M Mach 0.50 (1)
BIGFOIL.COM POLAR EXPORT
HN-326
HN-326 |  |  |  | Cl Max: | 1.216 | at alpha= | 20 | deg
JavaFoil+Calcfoil stall+Eppler ext transition |  |  |  | L/D Max: | 153.737 | at alpha= | 5.5 | deg
Re: | 10000000 |  |  | Cd Min: | 0.00562 | at alpha= | 3.5 | deg
Mach: | 0.5 |  |  | Cl=0 at alpha= | -2.197 | deg
|  |  |  | @ Cl=0.1, Cd= | 0.0074269
|  |  |  | @ Cl=0.4, Cd= | 0.0062912
|  |  |  | @ Cl=0.6, Cd= | 0.005779
alpha (deg) | Cl | Cd | Cm | Cl/Cd
-20 | -0.926 | 0.15115 | -0.031 | -6.127
-19.5 | -0.902 | 0.14109 | -0.031 | -6.395
-19 | -0.876 | 0.1371 | -0.031 | -6.386
-18.5 | -0.848 | 0.13341 | -0.03 | -6.358
-18 | -0.821 | 0.13013 | -0.029 | -6.312
-17.5 | -0.797 | 0.12628 | -0.029 | -6.309
-17 | -0.773 | 0.12503 | -0.03 | -6.184
-16.5 | -0.748 | 0.11765 | -0.03 | -6.357
-16 | -0.721 | 0.11302 | -0.029 | -6.382
-15.5 | -0.696 | 0.10561 | -0.03 | -6.592
-15 | -0.672 | 0.09721 | -0.03 | -6.913
-14.5 | -0.648 | 0.09041 | -0.031 | -7.164
-14 | -0.619 | 0.09793 | -0.029 | -6.321
-13.5 | -0.594 | 0.08937 | -0.03 | -6.649
-13 | -0.571 | 0.08029 | -0.031 | -7.111
-12.5 | -0.549 | 0.07186 | -0.034 | -7.635
-12 | -0.515 | 0.08485 | -0.028 | -6.068
-11.5 | -0.49 | 0.07506 | -0.029 | -6.533
-11 | -0.467 | 0.0662 | -0.032 | -7.058
-10.5 | -0.447 | 0.05608 | -0.036 | -7.972
-10 | -0.411 | 0.06687 | -0.028 | -6.153
-9.5 | -0.387 | 0.05967 | -0.03 | -6.483
-9 | -0.366 | 0.04986 | -0.035 | -7.338
-8.5 | -0.382 | 0.0169 | -0.05 | -22.588
-8 | -0.308 | 0.0511 | -0.029 | -6.025
-7.5 | -0.282 | 0.04661 | -0.031 | -6.06
-7 | -0.313 | 0.009 | -0.055 | -34.741
-6.5 | -0.23 | 0.04095 | -0.032 | -5.625
-6 | -0.251 | 0.00807 | -0.056 | -31.054
-5.5 | -0.333 | 0.0077 | -0.057 | -43.243
-5 | -0.329 | 0.00739 | -0.057 | -44.505
-4.5 | -0.287 | 0.0071 | -0.057 | -40.443
-4 | -0.232 | 0.0069 | -0.057 | -33.626
-3.5 | -0.171 | 0.00664 | -0.058 | -25.759
-3 | -0.107 | 0.00687 | -0.058 | -15.508
-2.5 | -0.04 | 0.007 | -0.058 | -5.776
-2 | 0.026 | 0.00681 | -0.058 | 3.879
-1.5 | 0.094 | 0.0074 | -0.059 | 12.646
-1 | 0.161 | 0.0077 | -0.059 | 20.892
-0.5 | 0.228 | 0.00717 | -0.059 | 31.784
0 | 0.295 | 0.00678 | -0.059 | 43.532
0.5 | 0.362 | 0.00645 | -0.06 | 56.126
1 | 0.429 | 0.00617 | -0.06 | 69.529
1.5 | 0.496 | 0.00598 | -0.06 | 82.956
2 | 0.562 | 0.00583 | -0.06 | 96.533
2.5 | 0.629 | 0.00574 | -0.06 | 109.438
3 | 0.694 | 0.00565 | -0.061 | 122.909
3.5 | 0.759 | 0.00562 | -0.061 | 134.914
4 | 0.821 | 0.00563 | -0.061 | 145.689
4.5 | 0.877 | 0.00572 | -0.061 | 153.444
5 | 0.926 | 0.00607 | -0.061 | 152.42
5.5 | 0.96 | 0.00625 | -0.062 | 153.737
6 | 0.969 | 0.00653 | -0.062 | 148.223
6.5 | 0.907 | 0.00685 | -0.062 | 132.345
7 | 0.617 | 0.00718 | -0.062 | 85.9
7.5 | 0.648 | 0.01139 | -0.062 | 56.901
8 | 0.684 | 0.00779 | -0.063 | 87.786
8.5 | 0.645 | 0.02757 | -0.055 | 23.393
9 | 0.743 | 0.01455 | -0.062 | 51.092
9.5 | 0.711 | 0.02825 | -0.056 | 25.183
10 | 0.661 | 0.0711 | -0.033 | 9.3
10.5 | 0.772 | 0.03079 | -0.056 | 25.058
11 | 0.728 | 0.06824 | -0.041 | 10.671
11.5 | 0.746 | 0.08135 | -0.036 | 9.173
12 | 0.793 | 0.06832 | -0.044 | 11.599
12.5 | 0.803 | 0.0849 | -0.038 | 9.464
13 | 0.834 | 0.08924 | -0.039 | 9.341
13.5 | 0.859 | 0.08949 | -0.039 | 9.594
14 | 0.885 | 0.09652 | -0.038 | 9.171
14.5 | 0.918 | 0.09912 | -0.041 | 9.265
15 | 0.944 | 0.10784 | -0.041 | 8.756
15.5 | 0.965 | 0.11002 | -0.038 | 8.772
16 | 0.999 | 0.1114 | -0.041 | 8.964
16.5 | 1.034 | 0.11217 | -0.043 | 9.215
17 | 1.061 | 0.11922 | -0.043 | 8.901
17.5 | 1.078 | 0.12517 | -0.04 | 8.614
18 | 1.112 | 0.12673 | -0.043 | 8.771
18.5 | 1.147 | 0.12617 | -0.045 | 9.092
19 | 1.178 | 0.12926 | -0.046 | 9.116
19.5 | 1.196 | 0.15187 | -0.044 | 7.874
20 | 1.216 | 0.17073 | -0.042 | 7.125

## 112. Re 10M Mach 0.50 (2)
BIGFOIL.COM POLAR EXPORT
HN-326
HN-326 |  |  |  | Cl Max: | 1.2224 | at alpha= | 7.5 | deg
XFOIL ncrit=9 |  |  |  | L/D Max: | 138.029 | at alpha= | 5 | deg
Re: | 10000000 |  |  | Cd Min: | 0.1374 | at alpha= | 12.5 | deg
Mach: | 0.5 |  |  | Cl=0 at alpha= | -2.0928 | deg
|  |  |  | @ Cl=0.1, Cd= | 0.0049871
|  |  |  | @ Cl=0.4, Cd= | 0.0050246
|  |  |  | @ Cl=0.6, Cd= | 0.0052902
alpha (deg) | Cl | Cd | Cm | Cl/Cd
-9.5 | -0.5313 | 0.09606 | -0.0106 | -5.5309
-9 | -0.5325 | 0.08676 | -0.0151 | -6.1376
-8.5 | -0.5316 | 0.07825 | -0.0194 | -6.7936
-8 | -0.5404 | 0.06885 | -0.0246 | -7.8489
-7.5 | -0.5396 | 0.05997 | -0.0319 | -8.9978
-7 | -0.5307 | 0.0439 | -0.0572 | -12.0888
-6.5 | -0.5011 | 0.02646 | -0.077 | -18.938
-6 | -0.499 | 0.01595 | -0.0748 | -31.2853
-5.5 | -0.4625 | 0.00841 | -0.0714 | -54.9941
-5 | -0.3968 | 0.0064 | -0.0684 | -62
-4.5 | -0.327 | 0.00581 | -0.0663 | -56.2823
-4 | -0.2575 | 0.00555 | -0.0648 | -46.3964
-3.5 | -0.189 | 0.00537 | -0.0637 | -35.1955
-3 | -0.1212 | 0.00521 | -0.0628 | -23.263
-2 | 0.0124 | 0.00505 | -0.0616 | 2.4554
-1.5 | 0.0788 | 0.005 | -0.0612 | 15.76
-1 | 0.1446 | 0.00496 | -0.0609 | 29.1532
-0.5 | 0.2103 | 0.00494 | -0.0607 | 42.5709
0 | 0.276 | 0.00495 | -0.0604 | 55.7576
0.5 | 0.3415 | 0.00498 | -0.0602 | 68.5743
1 | 0.4071 | 0.00503 | -0.06 | 80.9344
1.5 | 0.4728 | 0.00509 | -0.0597 | 92.888
2 | 0.5388 | 0.00517 | -0.0593 | 104.2166
2.5 | 0.605 | 0.0053 | -0.0588 | 114.1509
3 | 0.6713 | 0.0055 | -0.058 | 122.0545
3.5 | 0.7382 | 0.00573 | -0.0571 | 128.8307
4 | 0.8054 | 0.006 | -0.056 | 134.2333
4.5 | 0.8722 | 0.00638 | -0.0544 | 136.7085
5 | 0.9386 | 0.0068 | -0.0523 | 138.0294
5.5 | 1.0036 | 0.0073 | -0.0494 | 137.4795
6 | 1.0739 | 0.00788 | -0.0469 | 136.2817
6.5 | 1.1433 | 0.00881 | -0.0434 | 129.773
7 | 1.1998 | 0.01139 | -0.037 | 105.338
7.5 | 1.2224 | 0.01721 | -0.0277 | 71.0285
8 | 1.2116 | 0.02472 | -0.0182 | 49.0129
8.5 | 1.1733 | 0.03072 | -0.0076 | 38.1934
9 | 1.1295 | 0.03843 | -0.005 | 29.3911
9.5 | 1.0944 | 0.05041 | -0.0132 | 21.71
10 | 1.0695 | 0.06581 | -0.0258 | 16.2513
10.5 | 1.0448 | 0.08076 | -0.0352 | 12.9371
11 | 1.0187 | 0.0952 | -0.0441 | 10.7006
11.5 | 0.9996 | 0.10921 | -0.0531 | 9.153
12 | 0.984 | 0.12349 | -0.0623 | 7.9683
12.5 | 0.9751 | 0.1374 | -0.071 | 7.0968

## 113. Re 12M Mach 0.00 (1)
BIGFOIL.COM POLAR EXPORT
HN-326
HN-326 |  |  |  | Cl Max: | 1.056 | at alpha= | 9 | deg
JavaFoil+Calcfoil stall+Eppler ext transition |  |  |  | L/D Max: | 176.119 | at alpha= | 7.5 | deg
Re: | 12000000 |  |  | Cd Min: | 0.00518 | at alpha= | 4.5 | deg
Mach: | 0 |  |  | Cl=0 at alpha= | -2.1983 | deg
|  |  |  | @ Cl=0.1, Cd= | 0.0075566
|  |  |  | @ Cl=0.4, Cd= | 0.0057931
|  |  |  | @ Cl=0.6, Cd= | 0.0052967
alpha (deg) | Cl | Cd | Cm | Cl/Cd
-15 | -0.361 | 0.10029 | -0.025 | -3.596
-14.5 | -0.381 | 0.09391 | -0.026 | -4.053
-14 | -0.4 | 0.08881 | -0.026 | -4.508
-13.5 | -0.42 | 0.08469 | -0.026 | -4.954
-13 | -0.439 | 0.07859 | -0.027 | -5.589
-12.5 | -0.457 | 0.07384 | -0.027 | -6.193
-12 | -0.476 | 0.06613 | -0.029 | -7.206
-11.5 | -0.495 | 0.05756 | -0.032 | -8.608
-11 | -0.516 | 0.04533 | -0.035 | -11.377
-10.5 | -0.548 | 0.02538 | -0.041 | -21.583
-10 | -0.601 | 0.00956 | -0.047 | -62.86
-9.5 | -0.601 | 0.00778 | -0.047 | -77.292
-9 | -0.59 | 0.00774 | -0.048 | -76.243
-8.5 | -0.573 | 0.0075 | -0.048 | -76.389
-8 | -0.55 | 0.00776 | -0.048 | -70.969
-7.5 | -0.522 | 0.00755 | -0.048 | -69.187
-7 | -0.489 | 0.00729 | -0.049 | -67.021
-6.5 | -0.451 | 0.00707 | -0.049 | -63.715
-6 | -0.408 | 0.0069 | -0.049 | -59.126
-5.5 | -0.362 | 0.00674 | -0.049 | -53.702
-5 | -0.312 | 0.00661 | -0.049 | -47.191
-4.5 | -0.26 | 0.00648 | -0.05 | -40.085
-4 | -0.206 | 0.00633 | -0.05 | -32.488
-3.5 | -0.15 | 0.00657 | -0.05 | -22.775
-3 | -0.093 | 0.0067 | -0.05 | -13.84
-2.5 | -0.035 | 0.00658 | -0.05 | -5.333
-2 | 0.023 | 0.00736 | -0.051 | 3.11
-1.5 | 0.081 | 0.00774 | -0.051 | 10.468
-1 | 0.139 | 0.00718 | -0.051 | 19.409
-0.5 | 0.198 | 0.00678 | -0.051 | 29.129
0 | 0.256 | 0.00642 | -0.051 | 39.83
0.5 | 0.314 | 0.00615 | -0.052 | 51.046
1 | 0.372 | 0.00588 | -0.052 | 63.281
1.5 | 0.43 | 0.0057 | -0.052 | 75.453
2 | 0.488 | 0.00554 | -0.052 | 88.021
2.5 | 0.545 | 0.00542 | -0.052 | 100.637
3 | 0.603 | 0.00529 | -0.053 | 113.9
3.5 | 0.659 | 0.00525 | -0.053 | 125.525
4 | 0.715 | 0.00521 | -0.053 | 137.332
4.5 | 0.769 | 0.00518 | -0.053 | 148.462
5 | 0.821 | 0.0053 | -0.053 | 154.711
5.5 | 0.87 | 0.00542 | -0.053 | 160.611
6 | 0.916 | 0.00543 | -0.054 | 168.655
6.5 | 0.959 | 0.00556 | -0.054 | 172.594
7 | 0.996 | 0.00568 | -0.054 | 175.389
7.5 | 1.023 | 0.00581 | -0.054 | 176.119
8 | 1.042 | 0.00595 | -0.054 | 175.11
8.5 | 1.053 | 0.00602 | -0.054 | 175.1
9 | 1.056 | 0.0062 | -0.055 | 170.162
9.5 | 1.049 | 0.0063 | -0.055 | 166.497
10 | 1.035 | 0.00642 | -0.055 | 161.11
10.5 | 1.013 | 0.00683 | -0.055 | 148.217
11 | 0.985 | 0.00695 | -0.055 | 141.783
11.5 | 0.942 | 0.01398 | -0.055 | 67.404
12 | 0.893 | 0.01554 | -0.054 | 57.486
12.5 | 0.831 | 0.01988 | -0.053 | 41.783
13 | 0.767 | 0.02751 | -0.051 | 27.875
13.5 | 0.702 | 0.04038 | -0.048 | 17.381
14 | 0.645 | 0.05414 | -0.045 | 11.913

## 114. Re 12M Mach 0.00 (2)
BIGFOIL.COM POLAR EXPORT
HN-326
HN-326 |  |  |  | Cl Max: | 1.8601 | at alpha= | 18 | deg
XFOIL ncrit=9 |  |  |  | L/D Max: | 137.937 | at alpha= | 7 | deg
Re: | 12000000 |  |  | Cd Min: | 0.06247 | at alpha= | 20 | deg
Mach: | 0 |  |  | Cl=0 at alpha= | -2.1241 | deg
|  |  |  | @ Cl=0.1, Cd= | 0.0048583
|  |  |  | @ Cl=0.4, Cd= | 0.0049075
|  |  |  | @ Cl=0.6, Cd= | 0.0052438
alpha (deg) | Cl | Cd | Cm | Cl/Cd
-17.5 | -1.4647 | 0.03305 | -0.065 | -44.3177
-17 | -1.4689 | 0.02828 | -0.0664 | -51.9413
-16.5 | -1.4553 | 0.02585 | -0.0636 | -56.2979
-16 | -1.4321 | 0.02341 | -0.0615 | -61.1747
-15.5 | -1.4053 | 0.02089 | -0.0594 | -67.2714
-15 | -1.3854 | 0.0169 | -0.0567 | -81.9763
-14.5 | -1.3436 | 0.01565 | -0.0553 | -85.853
-14 | -1.2996 | 0.0147 | -0.0539 | -88.4082
-13.5 | -1.2558 | 0.01374 | -0.0524 | -91.3974
-13 | -1.2109 | 0.01299 | -0.0508 | -93.2179
-12.5 | -1.1645 | 0.01231 | -0.0494 | -94.5979
-12 | -1.1075 | 0.01151 | -0.0504 | -96.2207
-11.5 | -1.0494 | 0.01087 | -0.0514 | -96.5409
-11 | -0.9912 | 0.01021 | -0.0524 | -97.0813
-10.5 | -0.9325 | 0.00967 | -0.0535 | -96.4323
-10 | -0.8732 | 0.0091 | -0.0546 | -95.956
-9.5 | -0.8128 | 0.00855 | -0.0559 | -95.0643
-9 | -0.7532 | 0.00797 | -0.057 | -94.5044
-8.5 | -0.6994 | 0.0075 | -0.0567 | -93.2533
-8 | -0.6437 | 0.007 | -0.0568 | -91.9571
-7.5 | -0.591 | 0.00647 | -0.0561 | -91.3447
-7 | -0.5395 | 0.00604 | -0.055 | -89.3212
-6.5 | -0.4858 | 0.00581 | -0.0545 | -83.6145
-5 | -0.3205 | 0.00537 | -0.0538 | -59.6834
-4.5 | -0.265 | 0.00526 | -0.0537 | -50.3802
-4 | -0.2095 | 0.00513 | -0.0535 | -40.8382
-3.5 | -0.1537 | 0.00506 | -0.0534 | -30.3755
-3 | -0.098 | 0.005 | -0.0534 | -19.6
-2.5 | -0.0421 | 0.00496 | -0.0533 | -8.4879
-2 | 0.0139 | 0.00488 | -0.0532 | 2.8484
-1.5 | 0.0697 | 0.00488 | -0.0532 | 14.2828
-1 | 0.1256 | 0.00484 | -0.0532 | 25.9504
-0.5 | 0.1815 | 0.0048 | -0.0532 | 37.8125
0 | 0.2373 | 0.00486 | -0.0531 | 48.8272
0.5 | 0.2933 | 0.00484 | -0.0531 | 60.5992
1 | 0.349 | 0.00488 | -0.0531 | 71.5164
1.5 | 0.4046 | 0.00491 | -0.0531 | 82.4033
2 | 0.4602 | 0.00497 | -0.053 | 92.5956
2.5 | 0.5158 | 0.00503 | -0.053 | 102.5447
3 | 0.5709 | 0.00517 | -0.0529 | 110.4255
3.5 | 0.6261 | 0.00531 | -0.0528 | 117.9096
4 | 0.6812 | 0.00549 | -0.0526 | 124.0801
4.5 | 0.7355 | 0.00575 | -0.0524 | 127.913
5.5 | 0.8431 | 0.00622 | -0.0516 | 135.5466
6 | 0.895 | 0.00649 | -0.0507 | 137.9045
6.5 | 0.9489 | 0.00689 | -0.0504 | 137.7213
7 | 1.0028 | 0.00727 | -0.0501 | 137.9367
7.5 | 1.0561 | 0.00772 | -0.0497 | 136.8005
8 | 1.1094 | 0.00812 | -0.0494 | 136.6256
8.5 | 1.1625 | 0.00852 | -0.049 | 136.4437
9 | 1.215 | 0.00896 | -0.0486 | 135.6027
9.5 | 1.2659 | 0.00963 | -0.0478 | 131.4538
10 | 1.3161 | 0.01033 | -0.047 | 127.4056
10.5 | 1.365 | 0.01118 | -0.0461 | 122.093
11 | 1.414 | 0.01194 | -0.0452 | 118.4255
11.5 | 1.4624 | 0.01269 | -0.0443 | 115.2403
12 | 1.5094 | 0.01356 | -0.0432 | 111.3127
12.5 | 1.556 | 0.01438 | -0.0421 | 108.2058
13 | 1.6012 | 0.01528 | -0.0408 | 104.7906
13.5 | 1.6443 | 0.01631 | -0.0393 | 100.8155
14 | 1.6877 | 0.01719 | -0.0379 | 98.1792
14.5 | 1.7274 | 0.01833 | -0.0359 | 94.239
15 | 1.7647 | 0.01952 | -0.0338 | 90.4047
15.5 | 1.8004 | 0.02066 | -0.0314 | 87.1442
16 | 1.8292 | 0.02209 | -0.0282 | 82.8067
16.5 | 1.844 | 0.02342 | -0.0224 | 78.7361
17 | 1.8482 | 0.02536 | -0.0161 | 72.8785
17.5 | 1.8546 | 0.02763 | -0.0115 | 67.1227
18 | 1.8601 | 0.03044 | -0.0081 | 61.1071
18.5 | 1.8353 | 0.03664 | -0.0055 | 50.0901
19 | 1.8355 | 0.04154 | -0.0055 | 44.1863
19.5 | 1.8204 | 0.04916 | -0.0076 | 37.0301
20 | 1.7765 | 0.06247 | -0.014 | 28.4377

## 115. Re 12M Mach 0.10 (1)
BIGFOIL.COM POLAR EXPORT
HN-326
HN-326 |  |  |  | Cl Max: | 1.05 | at alpha= | 8.5 | deg
JavaFoil+Calcfoil stall+Eppler ext transition |  |  |  | L/D Max: | 175.193 | at alpha= | 7.5 | deg
Re: | 12000000 |  |  | Cd Min: | 0.00519 | at alpha= | 4.5 | deg
Mach: | 0.1 |  |  | Cl=0 at alpha= | -2.1983 | deg
|  |  |  | @ Cl=0.1, Cd= | 0.0075764
|  |  |  | @ Cl=0.4, Cd= | 0.0057993
|  |  |  | @ Cl=0.6, Cd= | 0.0053134
alpha (deg) | Cl | Cd | Cm | Cl/Cd
-14.5 | -0.342 | 0.09563 | -0.025 | -3.58
-14 | -0.364 | 0.09102 | -0.025 | -4.003
-13.5 | -0.387 | 0.08562 | -0.026 | -4.518
-13 | -0.409 | 0.08041 | -0.026 | -5.086
-12.5 | -0.43 | 0.07532 | -0.027 | -5.711
-12 | -0.452 | 0.06849 | -0.028 | -6.595
-11.5 | -0.472 | 0.06115 | -0.03 | -7.722
-11 | -0.491 | 0.05181 | -0.033 | -9.482
-10.5 | -0.51 | 0.03893 | -0.037 | -13.112
-10 | -0.578 | 0.01077 | -0.046 | -53.702
-9.5 | -0.591 | 0.00882 | -0.048 | -67.039
-9 | -0.583 | 0.00789 | -0.048 | -73.902
-8.5 | -0.568 | 0.00757 | -0.048 | -75.096
-8 | -0.548 | 0.00783 | -0.048 | -69.95
-7.5 | -0.521 | 0.00755 | -0.049 | -69.03
-7 | -0.489 | 0.00731 | -0.049 | -66.838
-6.5 | -0.451 | 0.00707 | -0.049 | -63.761
-6 | -0.409 | 0.0069 | -0.049 | -59.297
-5.5 | -0.363 | 0.00673 | -0.049 | -53.915
-5 | -0.313 | 0.00662 | -0.05 | -47.304
-4.5 | -0.261 | 0.00648 | -0.05 | -40.299
-4 | -0.206 | 0.00633 | -0.05 | -32.632
-3.5 | -0.15 | 0.0066 | -0.05 | -22.782
-3 | -0.093 | 0.00673 | -0.05 | -13.845
-2.5 | -0.035 | 0.00658 | -0.051 | -5.361
-2 | 0.023 | 0.00737 | -0.051 | 3.123
-1.5 | 0.081 | 0.00776 | -0.051 | 10.502
-1 | 0.14 | 0.00719 | -0.051 | 19.464
-0.5 | 0.198 | 0.00679 | -0.051 | 29.221
0 | 0.257 | 0.00643 | -0.052 | 39.967
0.5 | 0.315 | 0.00616 | -0.052 | 51.228
1 | 0.374 | 0.00588 | -0.052 | 63.507
1.5 | 0.432 | 0.0057 | -0.052 | 75.722
2 | 0.49 | 0.00555 | -0.052 | 88.338
2.5 | 0.548 | 0.00543 | -0.053 | 100.989
3 | 0.606 | 0.0053 | -0.053 | 114.258
3.5 | 0.663 | 0.00526 | -0.053 | 125.929
4 | 0.719 | 0.00522 | -0.053 | 137.74
4.5 | 0.773 | 0.00519 | -0.053 | 148.788
5 | 0.824 | 0.0053 | -0.054 | 155.499
5.5 | 0.874 | 0.00543 | -0.054 | 160.789
6 | 0.92 | 0.00545 | -0.054 | 168.755
6.5 | 0.962 | 0.00558 | -0.054 | 172.338
7 | 0.998 | 0.00571 | -0.054 | 174.832
7.5 | 1.024 | 0.00585 | -0.054 | 175.193
8 | 1.042 | 0.006 | -0.055 | 173.723
8.5 | 1.05 | 0.00606 | -0.055 | 173.14
9 | 1.049 | 0.00627 | -0.055 | 167.223
9.5 | 1.038 | 0.00639 | -0.055 | 162.606
10 | 1.019 | 0.00646 | -0.055 | 157.877
10.5 | 0.992 | 0.00694 | -0.055 | 142.898
11 | 0.954 | 0.01205 | -0.055 | 79.138
11.5 | 0.906 | 0.01447 | -0.055 | 62.606
12 | 0.849 | 0.0166 | -0.054 | 51.125
12.5 | 0.779 | 0.02238 | -0.052 | 34.808
13 | 0.706 | 0.034 | -0.049 | 20.756
13.5 | 0.638 | 0.04985 | -0.046 | 12.798

## 116. Re 12M Mach 0.10 (2)
BIGFOIL.COM POLAR EXPORT
HN-326
HN-326 |  |  |  | Cl Max: | 1.8246 | at alpha= | 17.5 | deg
XFOIL ncrit=9 |  |  |  | L/D Max: | 138.129 | at alpha= | 6 | deg
Re: | 12000000 |  |  | Cd Min: | 0.09804 | at alpha= | 20 | deg
Mach: | 0.1 |  |  | Cl=0 at alpha= | -2.1226 | deg
|  |  |  | @ Cl=0.1, Cd= | 0.0048633
|  |  |  | @ Cl=0.4, Cd= | 0.0049151
|  |  |  | @ Cl=0.6, Cd= | 0.0052452
alpha (deg) | Cl | Cd | Cm | Cl/Cd
-17 | -1.1974 | 0.07931 | -0.027 | -15.0977
-16.5 | -1.1451 | 0.08114 | -0.0249 | -14.1126
-16 | -1.3151 | 0.03798 | -0.0606 | -34.6261
-15.5 | -1.3644 | 0.02796 | -0.0648 | -48.7983
-15 | -1.3562 | 0.02351 | -0.0624 | -57.6861
-14.5 | -1.3283 | 0.0207 | -0.0603 | -64.1691
-14 | -1.3103 | 0.01596 | -0.0572 | -82.099
-13.5 | -1.2674 | 0.01469 | -0.0553 | -86.2764
-13 | -1.2228 | 0.01369 | -0.0534 | -89.3207
-12.5 | -1.1775 | 0.01288 | -0.0515 | -91.4208
-12 | -1.1199 | 0.01197 | -0.0521 | -93.5589
-11.5 | -1.0608 | 0.01126 | -0.053 | -94.2096
-11 | -1.0017 | 0.01053 | -0.0539 | -95.1282
-10.5 | -0.9419 | 0.00995 | -0.0547 | -94.6633
-10 | -0.8818 | 0.00935 | -0.0557 | -94.3102
-9.5 | -0.8205 | 0.00876 | -0.0569 | -93.6644
-9 | -0.7597 | 0.00814 | -0.058 | -93.3292
-8.5 | -0.7054 | 0.00765 | -0.0575 | -92.2092
-7.5 | -0.5957 | 0.00657 | -0.0568 | -90.6697
-7 | -0.5436 | 0.00614 | -0.0557 | -88.5342
-6.5 | -0.4895 | 0.00584 | -0.0551 | -83.8185
-6 | -0.4342 | 0.00569 | -0.0547 | -76.3093
-5 | -0.3228 | 0.00539 | -0.0542 | -59.8887
-4.5 | -0.2669 | 0.00527 | -0.054 | -50.6452
-4 | -0.211 | 0.00514 | -0.0539 | -41.0506
-3.5 | -0.1548 | 0.00506 | -0.0538 | -30.5929
-3 | -0.0987 | 0.00501 | -0.0536 | -19.7006
-2.5 | -0.0425 | 0.00497 | -0.0536 | -8.5513
-2 | 0.0138 | 0.00489 | -0.0535 | 2.8221
-1.5 | 0.07 | 0.00489 | -0.0535 | 14.3149
-1 | 0.1262 | 0.00484 | -0.0534 | 26.0744
-0.5 | 0.1824 | 0.00481 | -0.0534 | 37.921
0 | 0.2386 | 0.00486 | -0.0534 | 49.0947
0.5 | 0.2948 | 0.00485 | -0.0534 | 60.7835
1 | 0.3509 | 0.00488 | -0.0533 | 71.9057
1.5 | 0.4068 | 0.00492 | -0.0533 | 82.6829
2 | 0.4627 | 0.00498 | -0.0533 | 92.9116
2.5 | 0.5187 | 0.00504 | -0.0532 | 102.9167
3 | 0.5741 | 0.00518 | -0.0531 | 110.8301
3.5 | 0.6297 | 0.00532 | -0.053 | 118.3647
4 | 0.6852 | 0.0055 | -0.0528 | 124.5818
4.5 | 0.7399 | 0.00577 | -0.0525 | 128.2322
5 | 0.7943 | 0.00603 | -0.0521 | 131.7247
5.5 | 0.8482 | 0.00625 | -0.0516 | 135.712
6 | 0.9006 | 0.00652 | -0.0507 | 138.1288
6.5 | 0.9549 | 0.00694 | -0.0503 | 137.5937
7 | 1.0094 | 0.00732 | -0.05 | 137.8962
7.5 | 1.0632 | 0.00778 | -0.0495 | 136.6581
8 | 1.1171 | 0.00818 | -0.0491 | 136.5648
8.5 | 1.1707 | 0.00859 | -0.0486 | 136.2864
9 | 1.2235 | 0.00909 | -0.0481 | 134.5985
9.5 | 1.2749 | 0.00979 | -0.0472 | 130.2247
10 | 1.3255 | 0.01055 | -0.0462 | 125.6398
10.5 | 1.3746 | 0.01148 | -0.0451 | 119.7387
11 | 1.424 | 0.01228 | -0.044 | 115.9609
11.5 | 1.4728 | 0.01309 | -0.0429 | 112.5134
12 | 1.5198 | 0.01406 | -0.0415 | 108.0939
12.5 | 1.5666 | 0.01495 | -0.0402 | 104.7893
13 | 1.6117 | 0.01595 | -0.0386 | 101.047
13.5 | 1.6543 | 0.01712 | -0.0368 | 96.6297
14 | 1.6974 | 0.01807 | -0.035 | 93.9347
14.5 | 1.7356 | 0.01938 | -0.0326 | 89.5562
15 | 1.7707 | 0.02075 | -0.0298 | 85.3349
15.5 | 1.8033 | 0.02205 | -0.0268 | 81.7823
16 | 1.8166 | 0.02368 | -0.0207 | 76.7145
16.5 | 1.8244 | 0.02545 | -0.0145 | 71.6857
17 | 1.8214 | 0.02842 | -0.0089 | 64.0887
17.5 | 1.8246 | 0.0316 | -0.0056 | 57.7405
18 | 1.8238 | 0.0358 | -0.0037 | 50.9441
18.5 | 1.7775 | 0.04624 | -0.0051 | 38.4407
19 | 1.7679 | 0.05404 | -0.0082 | 32.7147
19.5 | 1.7287 | 0.06758 | -0.0156 | 25.5801
20 | 1.6096 | 0.09804 | -0.035 | 16.4178

## 117. Re 12M Mach 0.25 (1)
BIGFOIL.COM POLAR EXPORT
HN-326
HN-326 |  |  |  | Cl Max: | 1.027 | at alpha= | 8 | deg
JavaFoil+Calcfoil stall+Eppler ext transition |  |  |  | L/D Max: | 170.809 | at alpha= | 7 | deg
Re: | 12000000 |  |  | Cd Min: | 0.00527 | at alpha= | 4.5 | deg
Mach: | 0.25 |  |  | Cl=0 at alpha= | -2.2 | deg
|  |  |  | @ Cl=0.1, Cd= | 0.0071267
|  |  |  | @ Cl=0.4, Cd= | 0.07764
|  |  |  | @ Cl=0.6, Cd= | 0.07764
alpha (deg) | Cl | Cd | Cm | Cl/Cd
-13.5 | -0.063 | 0.08925 | -0.025 | -0.71
-13 | -0.061 | 0.08684 | -0.025 | -0.697
-12.5 | -0.171 | 0.08248 | -0.025 | -2.075
-12 | -0.235 | 0.07541 | -0.026 | -3.11
-11.5 | -0.289 | 0.0694 | -0.027 | -4.167
-11 | -0.335 | 0.06378 | -0.029 | -5.246
-10.5 | -0.369 | 0.05897 | -0.03 | -6.25
-10 | -0.398 | 0.05267 | -0.032 | -7.558
-9.5 | -0.435 | 0.03563 | -0.038 | -12.217
-9 | -0.517 | 0.00911 | -0.049 | -56.788
-8.5 | -0.525 | 0.00798 | -0.049 | -65.883
-8 | -0.521 | 0.00753 | -0.05 | -69.098
-7.5 | -0.506 | 0.00783 | -0.05 | -64.591
-7 | -0.482 | 0.00753 | -0.05 | -64.057
-6.5 | -0.451 | 0.00729 | -0.05 | -61.807
-6 | -0.412 | 0.00708 | -0.051 | -58.296
-5.5 | -0.368 | 0.00689 | -0.051 | -53.483
-5 | -0.319 | 0.00668 | -0.051 | -47.791
-4.5 | -0.267 | 0.00657 | -0.051 | -40.605
-4 | -0.212 | 0.00642 | -0.051 | -32.981
-3.5 | -0.154 | 0.00664 | -0.052 | -23.233
-3 | -0.096 | 0.00679 | -0.052 | -14.09
-2.5 | -0.036 | 0.00664 | -0.052 | -5.456
-2 | 0.024 | 0.00744 | -0.052 | 3.177
-1.5 | 0.084 | 0.00706 | -0.052 | 11.857
-1 | 0.144 | 0.00731 | -0.053 | 19.672
-0.5 | 0.204 | 0.00687 | -0.053 | 29.71
0 | 0.264 | 0.00649 | -0.053 | 40.698
0.5 | 0.324 | 0.00621 | -0.053 | 52.18
1 | 0.384 | 0.00593 | -0.053 | 64.746
1.5 | 0.444 | 0.00575 | -0.054 | 77.22
2 | 0.503 | 0.00559 | -0.054 | 90.022
2.5 | 0.563 | 0.00547 | -0.054 | 102.899
3 | 0.622 | 0.00537 | -0.054 | 115.772
3.5 | 0.681 | 0.00531 | -0.054 | 128.066
4 | 0.738 | 0.00528 | -0.055 | 139.84
4.5 | 0.793 | 0.00527 | -0.055 | 150.408
5 | 0.845 | 0.00538 | -0.055 | 156.918
5.5 | 0.894 | 0.00552 | -0.055 | 161.79
6 | 0.938 | 0.00555 | -0.055 | 169.121
6.5 | 0.978 | 0.00575 | -0.056 | 170.019
7 | 1.009 | 0.0059 | -0.056 | 170.809
7.5 | 1.024 | 0.00607 | -0.056 | 168.642
8 | 1.027 | 0.00627 | -0.056 | 163.878
8.5 | 1.014 | 0.00643 | -0.056 | 157.699
9 | 0.986 | 0.00667 | -0.056 | 147.924
9.5 | 0.941 | 0.00695 | -0.057 | 135.439
10 | 0.881 | 0.00712 | -0.057 | 123.768
10.5 | 0.797 | 0.01405 | -0.056 | 56.71
11 | 0.693 | 0.01694 | -0.055 | 40.924
11.5 | 0.569 | 0.02791 | -0.051 | 20.39
12 | 0.445 | 0.04945 | -0.045 | 9.005
12.5 | 0.337 | 0.06573 | -0.041 | 5.122
13 | 0.222 | 0.07764 | -0.038 | 2.857

## 118. Re 12M Mach 0.25 (2)
BIGFOIL.COM POLAR EXPORT
HN-326
HN-326 |  |  |  | Cl Max: | 1.5825 | at alpha= | 13 | deg
XFOIL ncrit=9 |  |  |  | L/D Max: | 138 | at alpha= | 6 | deg
Re: | 12000000 |  |  | Cd Min: | 0.25853 | at alpha= | 20 | deg
Mach: | 0.25 |  |  | Cl=0 at alpha= | -2.1168 | deg
|  |  |  | @ Cl=0.1, Cd= | 0.0048805
|  |  |  | @ Cl=0.4, Cd= | 0.0049285
|  |  |  | @ Cl=0.6, Cd= | 0.0052522
alpha (deg) | Cl | Cd | Cm | Cl/Cd
-16 | -0.6539 | 0.19661 | 0.033 | -3.3259
-15.5 | -0.6414 | 0.1884 | 0.0296 | -3.4045
-15 | -0.6656 | 0.1649 | 0.0222 | -4.0364
-14.5 | -0.6957 | 0.14557 | 0.0141 | -4.7791
-13.5 | -0.7831 | 0.10769 | -0.0053 | -7.2718
-13 | -0.8339 | 0.08997 | -0.0163 | -9.2686
-12.5 | -0.9226 | 0.06644 | -0.0343 | -13.8862
-12 | -0.9988 | 0.0398 | -0.0614 | -25.0955
-11.5 | -1.0335 | 0.02922 | -0.0625 | -35.3696
-11 | -1.0366 | 0.01981 | -0.0614 | -52.3271
-10.5 | -0.9885 | 0.01455 | -0.0624 | -67.9381
-10 | -0.9284 | 0.0121 | -0.0627 | -76.7273
-9.5 | -0.8636 | 0.01071 | -0.0631 | -80.6349
-8.5 | -0.7388 | 0.00883 | -0.0628 | -83.6693
-8 | -0.678 | 0.00801 | -0.0624 | -84.6442
-7.5 | -0.6216 | 0.00731 | -0.0611 | -85.0342
-7 | -0.5674 | 0.00655 | -0.0594 | -86.626
-6.5 | -0.5105 | 0.00611 | -0.0583 | -83.5516
-6 | -0.4526 | 0.00583 | -0.0575 | -77.6329
-5.5 | -0.3942 | 0.00567 | -0.057 | -69.5238
-5 | -0.3358 | 0.0055 | -0.0565 | -61.0545
-4.5 | -0.2775 | 0.00534 | -0.0561 | -51.9663
-4 | -0.2192 | 0.00521 | -0.0558 | -42.0729
-3.5 | -0.1609 | 0.00511 | -0.0555 | -31.4873
-3 | -0.1027 | 0.00504 | -0.0553 | -20.377
-2.5 | -0.0446 | 0.00498 | -0.0551 | -8.9558
-2 | 0.0136 | 0.00491 | -0.055 | 2.7699
-1.5 | 0.0717 | 0.0049 | -0.0549 | 14.6327
-1 | 0.1297 | 0.00486 | -0.0548 | 26.6872
-0.5 | 0.1876 | 0.00482 | -0.0548 | 38.9212
0 | 0.2456 | 0.00487 | -0.0547 | 50.4312
0.5 | 0.3035 | 0.00487 | -0.0547 | 62.3203
1.5 | 0.419 | 0.00494 | -0.0546 | 84.8178
2 | 0.4768 | 0.00501 | -0.0545 | 95.1697
2.5 | 0.5348 | 0.00507 | -0.0544 | 105.4832
3 | 0.592 | 0.00523 | -0.0541 | 113.1931
3.5 | 0.6496 | 0.00539 | -0.0539 | 120.5195
4 | 0.7073 | 0.00557 | -0.0536 | 126.9838
4.5 | 0.764 | 0.00588 | -0.0531 | 129.932
5 | 0.8207 | 0.00616 | -0.0525 | 133.2305
5.5 | 0.8767 | 0.00643 | -0.0517 | 136.3453
6 | 0.9315 | 0.00675 | -0.0505 | 138
6.5 | 0.9888 | 0.00717 | -0.0499 | 137.9079
7 | 1.0459 | 0.00762 | -0.0491 | 137.2572
7.5 | 1.103 | 0.00809 | -0.0482 | 136.3412
8 | 1.16 | 0.00855 | -0.0473 | 135.6725
8.5 | 1.2162 | 0.00914 | -0.0462 | 133.0635
9 | 1.2715 | 0.00989 | -0.0447 | 128.5642
9.5 | 1.3254 | 0.01082 | -0.043 | 122.4954
10 | 1.3764 | 0.0121 | -0.0408 | 113.7521
10.5 | 1.4231 | 0.01388 | -0.038 | 102.5288
11 | 1.4703 | 0.01546 | -0.0353 | 95.1035
11.5 | 1.5149 | 0.01721 | -0.0322 | 88.0244
12 | 1.5506 | 0.01967 | -0.0282 | 78.8307
12.5 | 1.5795 | 0.02236 | -0.0235 | 70.6395
13 | 1.5825 | 0.02606 | -0.0161 | 60.7252
13.5 | 1.5489 | 0.03036 | -0.0057 | 51.0178
14 | 1.5269 | 0.03582 | -0.0015 | 42.627
14.5 | 1.4859 | 0.04566 | -0.0035 | 32.5427
15 | 1.445 | 0.05955 | -0.012 | 24.2653
15.5 | 1.4089 | 0.07545 | -0.0226 | 18.6733
16 | 1.3454 | 0.09743 | -0.0369 | 13.8089
16.5 | 1.2911 | 0.11799 | -0.0497 | 10.9425
17 | 1.2077 | 0.14623 | -0.0683 | 8.2589
17.5 | 1.1467 | 0.1721 | -0.0854 | 6.663
18.5 | 1.0932 | 0.21162 | -0.1105 | 5.1659
19 | 1.0803 | 0.2296 | -0.1211 | 4.7051
19.5 | 1.0733 | 0.24763 | -0.1309 | 4.3343
20 | 1.0827 | 0.25853 | -0.1371 | 4.1879

## 119. Re 12M Mach 0.50 (1)
BIGFOIL.COM POLAR EXPORT
HN-326
HN-326 |  |  |  | Cl Max: | 1.216 | at alpha= | 20 | deg
JavaFoil+Calcfoil stall+Eppler ext transition |  |  |  | L/D Max: | 157.087 | at alpha= | 5.5 | deg
Re: | 12000000 |  |  | Cd Min: | 0.00557 | at alpha= | 3.5 | deg
Mach: | 0.5 |  |  | Cl=0 at alpha= | -2.197 | deg
|  |  |  | @ Cl=0.1, Cd= | 0.0074169
|  |  |  | @ Cl=0.4, Cd= | 0.0062799
|  |  |  | @ Cl=0.6, Cd= | 0.005759
alpha (deg) | Cl | Cd | Cm | Cl/Cd
-20 | -0.926 | 0.15521 | -0.031 | -5.964
-19.5 | -0.904 | 0.13807 | -0.032 | -6.546
-19 | -0.877 | 0.1338 | -0.031 | -6.556
-18.5 | -0.849 | 0.13112 | -0.03 | -6.477
-18 | -0.822 | 0.12806 | -0.029 | -6.419
-17.5 | -0.797 | 0.12058 | -0.03 | -6.611
-17 | -0.774 | 0.12329 | -0.03 | -6.275
-16.5 | -0.749 | 0.11541 | -0.031 | -6.488
-16 | -0.722 | 0.11113 | -0.03 | -6.495
-15.5 | -0.697 | 0.10346 | -0.03 | -6.739
-15 | -0.674 | 0.09429 | -0.032 | -7.152
-14.5 | -0.651 | 0.08641 | -0.033 | -7.536
-14 | -0.62 | 0.09604 | -0.03 | -6.451
-13.5 | -0.595 | 0.08769 | -0.03 | -6.784
-13 | -0.573 | 0.07806 | -0.032 | -7.337
-12.5 | -0.552 | 0.0679 | -0.035 | -8.135
-12 | -0.515 | 0.08333 | -0.028 | -6.182
-11.5 | -0.491 | 0.07396 | -0.03 | -6.637
-11 | -0.468 | 0.06465 | -0.033 | -7.245
-10.5 | -0.451 | 0.05269 | -0.037 | -8.551
-10 | -0.412 | 0.06613 | -0.028 | -6.225
-9.5 | -0.387 | 0.05888 | -0.03 | -6.578
-9 | -0.368 | 0.04784 | -0.036 | -7.688
-8.5 | -0.394 | 0.01253 | -0.052 | -31.419
-8 | -0.308 | 0.05038 | -0.03 | -6.119
-7.5 | -0.283 | 0.04562 | -0.032 | -6.208
-7 | -0.315 | 0.00793 | -0.056 | -39.762
-6.5 | -0.232 | 0.03918 | -0.035 | -5.915
-6 | -0.251 | 0.00801 | -0.057 | -31.294
-5.5 | -0.333 | 0.00761 | -0.057 | -43.762
-5 | -0.329 | 0.00731 | -0.057 | -44.979
-4.5 | -0.287 | 0.00704 | -0.057 | -40.788
-4 | -0.232 | 0.00679 | -0.057 | -34.217
-3.5 | -0.171 | 0.00655 | -0.058 | -26.125
-3 | -0.107 | 0.00679 | -0.058 | -15.703
-2.5 | -0.04 | 0.00693 | -0.058 | -5.833
-2 | 0.026 | 0.00677 | -0.058 | 3.898
-1.5 | 0.094 | 0.00739 | -0.059 | 12.659
-1 | 0.161 | 0.00769 | -0.059 | 20.899
-0.5 | 0.228 | 0.00718 | -0.059 | 31.746
0 | 0.295 | 0.00675 | -0.059 | 43.695
0.5 | 0.362 | 0.00645 | -0.06 | 56.147
1 | 0.429 | 0.00615 | -0.06 | 69.8
1.5 | 0.496 | 0.00595 | -0.06 | 83.26
2 | 0.562 | 0.00581 | -0.06 | 96.801
2.5 | 0.629 | 0.00572 | -0.06 | 109.949
3 | 0.694 | 0.00561 | -0.061 | 123.722
3.5 | 0.759 | 0.00557 | -0.061 | 136.154
4 | 0.821 | 0.00558 | -0.061 | 147.188
4.5 | 0.877 | 0.00566 | -0.061 | 154.835
5 | 0.926 | 0.00596 | -0.061 | 155.294
5.5 | 0.96 | 0.00611 | -0.062 | 157.087
6 | 0.969 | 0.00639 | -0.062 | 151.57
6.5 | 0.907 | 0.00669 | -0.062 | 135.475
7 | 0.617 | 0.00706 | -0.062 | 87.365
7.5 | 0.65 | 0.00779 | -0.062 | 83.528
8 | 0.684 | 0.00759 | -0.063 | 90.185
8.5 | 0.674 | 0.0196 | -0.058 | 34.369
9 | 0.746 | 0.01408 | -0.063 | 52.962
9.5 | 0.731 | 0.02236 | -0.058 | 32.702
10 | 0.662 | 0.06958 | -0.034 | 9.518
10.5 | 0.789 | 0.02533 | -0.058 | 31.138
11 | 0.735 | 0.06373 | -0.044 | 11.533
11.5 | 0.747 | 0.07967 | -0.037 | 9.381
12 | 0.81 | 0.05827 | -0.048 | 13.894
12.5 | 0.807 | 0.08131 | -0.04 | 9.931
13 | 0.836 | 0.08692 | -0.04 | 9.614
13.5 | 0.866 | 0.08439 | -0.041 | 10.259
14 | 0.89 | 0.09279 | -0.04 | 9.591
14.5 | 0.922 | 0.09538 | -0.042 | 9.671
15 | 0.946 | 0.10537 | -0.041 | 8.977
15.5 | 0.968 | 0.10735 | -0.039 | 9.021
16 | 1.004 | 0.10704 | -0.043 | 9.382
16.5 | 1.037 | 0.10922 | -0.044 | 9.496
17 | 1.063 | 0.1171 | -0.044 | 9.077
17.5 | 1.078 | 0.13988 | -0.04 | 7.703
18 | 1.107 | 0.14402 | -0.041 | 7.684
18.5 | 1.137 | 0.14674 | -0.042 | 7.747
19 | 1.166 | 0.15103 | -0.043 | 7.722
19.5 | 1.192 | 0.16735 | -0.043 | 7.122
20 | 1.216 | 0.18333 | -0.042 | 6.631

## 120. Re 12M Mach 0.50 (2)
BIGFOIL.COM POLAR EXPORT
HN-326
HN-326 |  |  |  | Cl Max: | 1.2285 | at alpha= | 7.5 | deg
XFOIL ncrit=9 |  |  |  | L/D Max: | 141.14 | at alpha= | 6 | deg
Re: | 12000000 |  |  | Cd Min: | 0.27763 | at alpha= | -20 | deg
Mach: | 0.5 |  |  | Cl=0 at alpha= | -2.09 | deg
|  |  |  | @ Cl=0.1, Cd= | 0.0049503
|  |  |  | @ Cl=0.4, Cd= | 0.0050053
|  |  |  | @ Cl=0.6, Cd= | 0.0052505
alpha (deg) | Cl | Cd | Cm | Cl/Cd
-20 | -0.8418 | 0.27763 | 0.0714 | -3.0321
-19.5 | -0.8209 | 0.26926 | 0.0667 | -3.0487
-19 | -0.8006 | 0.26091 | 0.0624 | -3.0685
-18.5 | -0.7809 | 0.25208 | 0.0577 | -3.0978
-18 | -0.7607 | 0.24361 | 0.0534 | -3.1226
-17.5 | -0.7406 | 0.23536 | 0.0491 | -3.1467
-17 | -0.7212 | 0.22626 | 0.0449 | -3.1875
-16.5 | -0.7028 | 0.21747 | 0.0408 | -3.2317
-16 | -0.684 | 0.2095 | 0.0371 | -3.2649
-15.5 | -0.6661 | 0.20065 | 0.0331 | -3.3197
-15 | -0.6457 | 0.19394 | 0.0296 | -3.3294
-14.5 | -0.6277 | 0.18583 | 0.026 | -3.3778
-14 | -0.6121 | 0.17716 | 0.0224 | -3.4551
-13.5 | -0.5953 | 0.16908 | 0.0189 | -3.5208
-13 | -0.5813 | 0.16034 | 0.0155 | -3.6254
-12.5 | -0.5706 | 0.15078 | 0.0119 | -3.7843
-12 | -0.5581 | 0.14239 | 0.0085 | -3.9195
-11.5 | -0.5522 | 0.13236 | 0.0048 | -4.172
-11 | -0.5467 | 0.12282 | 0.001 | -4.4512
-10.5 | -0.5405 | 0.11379 | -0.0026 | -4.75
-10 | -0.5332 | 0.10544 | -0.0062 | -5.0569
-9.5 | -0.5277 | 0.097 | -0.0098 | -5.4402
-9 | -0.5296 | 0.08747 | -0.0144 | -6.0546
-8.5 | -0.5408 | 0.07678 | -0.0203 | -7.0435
-8 | -0.5508 | 0.06742 | -0.0255 | -8.1697
-7 | -0.5276 | 0.04013 | -0.0642 | -13.1473
-6.5 | -0.5107 | 0.02602 | -0.0759 | -19.6272
-6 | -0.5047 | 0.0154 | -0.0744 | -32.7727
-5.5 | -0.4656 | 0.00806 | -0.0711 | -57.7667
-5 | -0.3988 | 0.0062 | -0.0681 | -64.3226
-4.5 | -0.3282 | 0.00573 | -0.0662 | -57.2775
-4 | -0.2586 | 0.00547 | -0.0647 | -47.2761
-3.5 | -0.1898 | 0.0053 | -0.0636 | -35.8113
-3 | -0.1221 | 0.00516 | -0.0628 | -23.6628
-2.5 | -0.0547 | 0.00509 | -0.0621 | -10.7466
-2 | 0.012 | 0.005 | -0.0616 | 2.4
-1.5 | 0.0786 | 0.00496 | -0.0613 | 15.8468
-1 | 0.1446 | 0.00493 | -0.061 | 29.3306
-0.5 | 0.2104 | 0.0049 | -0.0607 | 42.9388
0 | 0.2764 | 0.00493 | -0.0605 | 56.0649
0.5 | 0.3419 | 0.00497 | -0.0603 | 68.7928
1 | 0.4077 | 0.00501 | -0.0601 | 81.3772
1.5 | 0.4735 | 0.00507 | -0.0598 | 93.3925
2 | 0.5397 | 0.00516 | -0.0594 | 104.593
2.5 | 0.6063 | 0.00526 | -0.0589 | 115.2662
3 | 0.6725 | 0.00547 | -0.0582 | 122.9433
3.5 | 0.7395 | 0.00568 | -0.0573 | 130.1937
4 | 0.8073 | 0.00592 | -0.0563 | 136.3682
4.5 | 0.8741 | 0.00633 | -0.0547 | 138.0885
5 | 0.9417 | 0.00675 | -0.0529 | 139.5111
5.5 | 1.008 | 0.00722 | -0.0503 | 139.6122
6 | 1.0769 | 0.00763 | -0.0474 | 141.1402
7 | 1.2048 | 0.01096 | -0.0376 | 109.927
7.5 | 1.2285 | 0.01671 | -0.0282 | 73.5189
8 | 1.2187 | 0.02422 | -0.0187 | 50.3179
8.5 | 1.1811 | 0.03026 | -0.008 | 39.0317
9 | 1.1367 | 0.03769 | -0.0045 | 30.1592
9.5 | 1.1006 | 0.04935 | -0.0121 | 22.3019
10 | 1.0744 | 0.06482 | -0.0249 | 16.5751
10.5 | 1.0478 | 0.0802 | -0.0347 | 13.0648
11 | 1.0236 | 0.09434 | -0.0435 | 10.8501
11.5 | 1.0047 | 0.10827 | -0.0524 | 9.2796
12 | 0.989 | 0.12249 | -0.0615 | 8.0741
12.5 | 0.9798 | 0.13642 | -0.0703 | 7.1822

## 121. Re 14M Mach 0.00 (1)
BIGFOIL.COM POLAR EXPORT
HN-326
HN-326 |  |  |  | Cl Max: | 1.056 | at alpha= | 9 | deg
JavaFoil+Calcfoil stall+Eppler ext transition |  |  |  | L/D Max: | 179.162 | at alpha= | 7.5 | deg
Re: | 14000000 |  |  | Cd Min: | 0.00515 | at alpha= | 4.5 | deg
Mach: | 0 |  |  | Cl=0 at alpha= | -2.1983 | deg
|  |  |  | @ Cl=0.1, Cd= | 0.0075598
|  |  |  | @ Cl=0.4, Cd= | 0.0057783
|  |  |  | @ Cl=0.6, Cd= | 0.0052862
alpha (deg) | Cl | Cd | Cm | Cl/Cd
-15 | -0.361 | 0.09882 | -0.025 | -3.654
-14.5 | -0.381 | 0.09316 | -0.026 | -4.088
-14 | -0.401 | 0.08808 | -0.026 | -4.549
-13.5 | -0.42 | 0.08361 | -0.026 | -5.024
-13 | -0.44 | 0.07719 | -0.027 | -5.701
-12.5 | -0.458 | 0.07303 | -0.028 | -6.269
-12 | -0.478 | 0.06394 | -0.03 | -7.482
-11.5 | -0.498 | 0.05536 | -0.033 | -8.992
-11 | -0.527 | 0.03705 | -0.038 | -14.234
-10.5 | -0.572 | 0.01557 | -0.044 | -36.771
-10 | -0.604 | 0.00924 | -0.047 | -65.333
-9.5 | -0.602 | 0.00762 | -0.047 | -78.929
-9 | -0.59 | 0.00766 | -0.048 | -77.04
-8.5 | -0.573 | 0.00741 | -0.048 | -77.307
-8 | -0.55 | 0.00768 | -0.048 | -71.646
-7.5 | -0.522 | 0.00744 | -0.048 | -70.195
-7 | -0.489 | 0.00722 | -0.049 | -67.742
-6.5 | -0.451 | 0.007 | -0.049 | -64.385
-6 | -0.408 | 0.00683 | -0.049 | -59.719
-5.5 | -0.362 | 0.00668 | -0.049 | -54.129
-5 | -0.312 | 0.00652 | -0.049 | -47.853
-4.5 | -0.26 | 0.00642 | -0.05 | -40.499
-4 | -0.206 | 0.00627 | -0.05 | -32.805
-3.5 | -0.15 | 0.00688 | -0.05 | -21.76
-3 | -0.093 | 0.00666 | -0.05 | -13.931
-2.5 | -0.035 | 0.00653 | -0.05 | -5.377
-2 | 0.023 | 0.00732 | -0.051 | 3.129
-1.5 | 0.081 | 0.00774 | -0.051 | 10.479
-1 | 0.139 | 0.00719 | -0.051 | 19.377
-0.5 | 0.198 | 0.00677 | -0.051 | 29.178
0 | 0.256 | 0.00641 | -0.051 | 39.853
0.5 | 0.314 | 0.00613 | -0.052 | 51.169
1 | 0.372 | 0.00587 | -0.052 | 63.325
1.5 | 0.43 | 0.00568 | -0.052 | 75.627
2 | 0.488 | 0.00553 | -0.052 | 88.178
2.5 | 0.545 | 0.0054 | -0.052 | 100.957
3 | 0.603 | 0.00528 | -0.053 | 114.165
3.5 | 0.659 | 0.00523 | -0.053 | 126.082
4 | 0.715 | 0.00518 | -0.053 | 137.971
4.5 | 0.769 | 0.00515 | -0.053 | 149.387
5 | 0.821 | 0.00525 | -0.053 | 156.207
5.5 | 0.87 | 0.00535 | -0.053 | 162.749
6 | 0.916 | 0.00536 | -0.054 | 171.098
6.5 | 0.959 | 0.00547 | -0.054 | 175.452
7 | 0.996 | 0.00558 | -0.054 | 178.349
7.5 | 1.023 | 0.00571 | -0.054 | 179.162
8 | 1.042 | 0.00585 | -0.054 | 178.125
8.5 | 1.053 | 0.00591 | -0.054 | 178.171
9 | 1.056 | 0.00612 | -0.055 | 172.605
9.5 | 1.049 | 0.00623 | -0.055 | 168.482
10 | 1.035 | 0.00649 | -0.055 | 159.537
10.5 | 1.013 | 0.00666 | -0.055 | 152.105
11 | 0.985 | 0.00676 | -0.055 | 145.736
11.5 | 0.945 | 0.01349 | -0.055 | 70.034
12 | 0.898 | 0.01473 | -0.055 | 60.978
12.5 | 0.839 | 0.01799 | -0.053 | 46.627
13 | 0.773 | 0.02506 | -0.051 | 30.857
13.5 | 0.707 | 0.03731 | -0.049 | 18.951
14 | 0.653 | 0.04795 | -0.047 | 13.624

## 122. Re 14M Mach 0.00 (2)
BIGFOIL.COM POLAR EXPORT
HN-326
HN-326 |  |  |  | Cl Max: | 1.897 | at alpha= | 18 | deg
XFOIL ncrit=9 |  |  |  | L/D Max: | 141.65 | at alpha= | 7 | deg
Re: | 14000000 |  |  | Cd Min: | 0.05173 | at alpha= | 20 | deg
Mach: | 0 |  |  | Cl=0 at alpha= | -2.1205 | deg
|  |  |  | @ Cl=0.1, Cd= | 0.0048546
|  |  |  | @ Cl=0.4, Cd= | 0.0049169
|  |  |  | @ Cl=0.6, Cd= | 0.005232
alpha (deg) | Cl | Cd | Cm | Cl/Cd
-18 | -1.4928 | 0.0357 | -0.0627 | -41.8151
-17.5 | -1.5262 | 0.02721 | -0.0671 | -56.0897
-17 | -1.5119 | 0.02484 | -0.0642 | -60.8655
-16.5 | -1.4866 | 0.02267 | -0.0621 | -65.5757
-16 | -1.4553 | 0.02076 | -0.0602 | -70.1012
-15.5 | -1.4209 | 0.0189 | -0.0585 | -75.1799
-15 | -1.3899 | 0.01629 | -0.0563 | -85.3223
-14.5 | -1.3481 | 0.01501 | -0.0549 | -89.8135
-14 | -1.3051 | 0.01395 | -0.0534 | -93.5556
-13.5 | -1.2609 | 0.01306 | -0.0518 | -96.5467
-13 | -1.2165 | 0.01231 | -0.0501 | -98.8221
-12.5 | -1.1603 | 0.01159 | -0.0509 | -100.1122
-12 | -1.1032 | 0.01084 | -0.0518 | -101.7712
-11.5 | -1.0455 | 0.01022 | -0.0527 | -102.2994
-11 | -0.9875 | 0.0096 | -0.0536 | -102.8646
-10.5 | -0.9289 | 0.00907 | -0.0546 | -102.4146
-10 | -0.8693 | 0.00854 | -0.0557 | -101.7916
-9 | -0.7556 | 0.00753 | -0.0566 | -100.3453
-8.5 | -0.6999 | 0.0071 | -0.0567 | -98.5775
-8 | -0.6471 | 0.00668 | -0.056 | -96.8713
-7.5 | -0.5949 | 0.00638 | -0.0552 | -93.2445
-7 | -0.5417 | 0.00608 | -0.0546 | -89.0954
-6.5 | -0.4875 | 0.00574 | -0.0542 | -84.9303
-5 | -0.3215 | 0.00533 | -0.0537 | -60.3189
-4.5 | -0.2659 | 0.00523 | -0.0536 | -50.8413
-4 | -0.2102 | 0.0051 | -0.0535 | -41.2157
-3.5 | -0.1543 | 0.00504 | -0.0534 | -30.6151
-3 | -0.0984 | 0.00497 | -0.0533 | -19.7988
-2.5 | -0.0425 | 0.00493 | -0.0533 | -8.6207
-2 | 0.0135 | 0.00487 | -0.0532 | 2.7721
-1.5 | 0.0695 | 0.00486 | -0.0532 | 14.3004
-1 | 0.1255 | 0.00485 | -0.0532 | 25.8763
-0.5 | 0.1815 | 0.00478 | -0.0532 | 37.9707
0 | 0.2374 | 0.00484 | -0.0532 | 49.0496
0.5 | 0.2934 | 0.00485 | -0.0531 | 60.4948
1.5 | 0.4049 | 0.00492 | -0.0531 | 82.2967
2 | 0.4606 | 0.00498 | -0.0531 | 92.49
2.5 | 0.5163 | 0.00505 | -0.0531 | 102.2376
3 | 0.5716 | 0.00516 | -0.053 | 110.7752
3.5 | 0.6268 | 0.0053 | -0.0529 | 118.2642
4 | 0.6818 | 0.00549 | -0.0527 | 124.1894
4.5 | 0.7364 | 0.00575 | -0.0525 | 128.0696
5 | 0.7908 | 0.00597 | -0.0523 | 132.4623
5.5 | 0.845 | 0.00621 | -0.052 | 136.0709
6 | 0.8977 | 0.00647 | -0.0514 | 138.7481
6.5 | 0.9502 | 0.00674 | -0.0507 | 140.9792
7 | 1.0043 | 0.00709 | -0.0504 | 141.6502
8.5 | 1.1645 | 0.00828 | -0.0493 | 140.6401
9 | 1.2169 | 0.00874 | -0.0489 | 139.2334
9.5 | 1.2676 | 0.00945 | -0.0481 | 134.1376
10 | 1.3185 | 0.01006 | -0.0474 | 131.0636
10.5 | 1.3688 | 0.0107 | -0.0467 | 127.9252
11 | 1.4185 | 0.01136 | -0.0459 | 124.868
11.5 | 1.4676 | 0.01204 | -0.0451 | 121.8937
12 | 1.5154 | 0.01282 | -0.0441 | 118.2059
12.5 | 1.5628 | 0.01358 | -0.0431 | 115.081
13 | 1.6089 | 0.0144 | -0.0419 | 111.7292
13.5 | 1.6534 | 0.01533 | -0.0406 | 107.8539
14 | 1.6976 | 0.01617 | -0.0393 | 104.9845
14.5 | 1.739 | 0.0172 | -0.0376 | 101.1047
15 | 1.7783 | 0.0183 | -0.0356 | 97.1749
15.5 | 1.8159 | 0.01938 | -0.0335 | 93.6997
16 | 1.8486 | 0.02067 | -0.0307 | 89.434
16.5 | 1.8769 | 0.02197 | -0.0274 | 85.4301
17 | 1.8833 | 0.02348 | -0.0204 | 80.2087
17.5 | 1.8911 | 0.02532 | -0.0149 | 74.688
18 | 1.897 | 0.02771 | -0.0105 | 68.459
18.5 | 1.8851 | 0.03203 | -0.0066 | 58.8542
19 | 1.8847 | 0.03622 | -0.005 | 52.0348
19.5 | 1.875 | 0.0422 | -0.0052 | 44.4313
20 | 1.8468 | 0.05173 | -0.0082 | 35.7008

## 123. Re 14M Mach 0.10 (1)
BIGFOIL.COM POLAR EXPORT
HN-326
HN-326 |  |  |  | Cl Max: | 1.05 | at alpha= | 8.5 | deg
JavaFoil+Calcfoil stall+Eppler ext transition |  |  |  | L/D Max: | 178.248 | at alpha= | 7.5 | deg
Re: | 14000000 |  |  | Cd Min: | 0.00516 | at alpha= | 4.5 | deg
Mach: | 0.1 |  |  | Cl=0 at alpha= | -2.1983 | deg
|  |  |  | @ Cl=0.1, Cd= | 0.0075729
|  |  |  | @ Cl=0.4, Cd= | 0.0057948
|  |  |  | @ Cl=0.6, Cd= | 0.0053024
alpha (deg) | Cl | Cd | Cm | Cl/Cd
-14.5 | -0.343 | 0.09485 | -0.025 | -3.612
-14 | -0.365 | 0.08988 | -0.026 | -4.058
-13.5 | -0.387 | 0.08455 | -0.026 | -4.58
-13 | -0.409 | 0.07976 | -0.026 | -5.131
-12.5 | -0.431 | 0.07448 | -0.027 | -5.784
-12 | -0.453 | 0.0668 | -0.029 | -6.781
-11.5 | -0.474 | 0.0595 | -0.031 | -7.963
-11 | -0.497 | 0.04664 | -0.035 | -10.665
-10.5 | -0.529 | 0.02764 | -0.04 | -19.136
-10 | -0.587 | 0.0096 | -0.047 | -61.155
-9.5 | -0.592 | 0.00775 | -0.048 | -76.292
-9 | -0.583 | 0.00777 | -0.048 | -75.071
-8.5 | -0.568 | 0.00744 | -0.048 | -76.433
-8 | -0.548 | 0.00775 | -0.048 | -70.668
-7.5 | -0.521 | 0.00744 | -0.049 | -69.999
-7 | -0.489 | 0.00723 | -0.049 | -67.564
-6.5 | -0.451 | 0.007 | -0.049 | -64.434
-6 | -0.409 | 0.00683 | -0.049 | -59.907
-5.5 | -0.363 | 0.00668 | -0.049 | -54.349
-5 | -0.313 | 0.00657 | -0.05 | -47.662
-4.5 | -0.261 | 0.00641 | -0.05 | -40.716
-4 | -0.207 | 0.00629 | -0.05 | -32.848
-3.5 | -0.15 | 0.00687 | -0.05 | -21.883
-3 | -0.093 | 0.0067 | -0.05 | -13.91
-2.5 | -0.035 | 0.00655 | -0.051 | -5.385
-2 | 0.023 | 0.00732 | -0.051 | 3.142
-1.5 | 0.081 | 0.00775 | -0.051 | 10.508
-1 | 0.14 | 0.0072 | -0.051 | 19.434
-0.5 | 0.198 | 0.00678 | -0.051 | 29.272
0 | 0.257 | 0.00642 | -0.052 | 39.993
0.5 | 0.315 | 0.00614 | -0.052 | 51.355
1 | 0.374 | 0.00588 | -0.052 | 63.562
1.5 | 0.432 | 0.00569 | -0.052 | 75.902
2 | 0.49 | 0.00554 | -0.052 | 88.518
2.5 | 0.548 | 0.00541 | -0.053 | 101.31
3 | 0.606 | 0.00529 | -0.053 | 114.558
3.5 | 0.663 | 0.00524 | -0.053 | 126.49
4 | 0.719 | 0.00519 | -0.053 | 138.419
4.5 | 0.773 | 0.00516 | -0.053 | 149.761
5 | 0.824 | 0.00525 | -0.054 | 157.024
5.5 | 0.874 | 0.00536 | -0.054 | 162.931
6 | 0.92 | 0.00537 | -0.054 | 171.224
6.5 | 0.962 | 0.00549 | -0.054 | 175.202
7 | 0.998 | 0.00561 | -0.054 | 177.797
7.5 | 1.024 | 0.00575 | -0.054 | 178.248
8 | 1.042 | 0.00589 | -0.055 | 176.739
8.5 | 1.05 | 0.00597 | -0.055 | 175.93
9 | 1.049 | 0.00618 | -0.055 | 169.65
9.5 | 1.038 | 0.0063 | -0.055 | 164.899
10 | 1.019 | 0.0065 | -0.055 | 156.845
10.5 | 0.992 | 0.00676 | -0.055 | 146.67
11 | 0.958 | 0.00687 | -0.056 | 139.499
11.5 | 0.91 | 0.01388 | -0.055 | 65.537
12 | 0.854 | 0.01555 | -0.054 | 54.944
12.5 | 0.785 | 0.02061 | -0.053 | 38.09
13 | 0.712 | 0.03071 | -0.05 | 23.199
13.5 | 0.643 | 0.04587 | -0.047 | 14.026

## 124. Re 14M Mach 0.10 (2)
BIGFOIL.COM POLAR EXPORT
HN-326
HN-326 |  |  |  | Cl Max: | 1.8656 | at alpha= | 18 | deg
XFOIL ncrit=9 |  |  |  | L/D Max: | 141.583 | at alpha= | 7 | deg
Re: | 14000000 |  |  | Cd Min: | 0.07276 | at alpha= | 20 | deg
Mach: | 0.1 |  |  | Cl=0 at alpha= | -2.1199 | deg
|  |  |  | @ Cl=0.1, Cd= | 0.0048546
|  |  |  | @ Cl=0.4, Cd= | 0.0049166
|  |  |  | @ Cl=0.6, Cd= | 0.0052332
alpha (deg) | Cl | Cd | Cm | Cl/Cd
-17 | -1.3856 | 0.04286 | -0.0563 | -32.3285
-16.5 | -1.4107 | 0.03176 | -0.0677 | -44.4175
-16 | -1.4169 | 0.02751 | -0.066 | -51.5049
-15.5 | -1.407 | 0.02341 | -0.0636 | -60.1025
-15 | -1.3809 | 0.02051 | -0.0613 | -67.3281
-14.5 | -1.3454 | 0.01841 | -0.0594 | -73.0798
-13.5 | -1.2722 | 0.01407 | -0.0548 | -90.4193
-13 | -1.2286 | 0.013 | -0.0527 | -94.5077
-12.5 | -1.1738 | 0.01213 | -0.0528 | -96.7683
-12 | -1.1157 | 0.01128 | -0.0535 | -98.9096
-11.5 | -1.057 | 0.01058 | -0.0542 | -99.9055
-11 | -0.998 | 0.0099 | -0.055 | -100.8081
-10.5 | -0.9384 | 0.00933 | -0.0558 | -100.5788
-10 | -0.8779 | 0.00875 | -0.0569 | -100.3314
-9 | -0.7623 | 0.00768 | -0.0576 | -99.2578
-8.5 | -0.7058 | 0.00723 | -0.0576 | -97.621
-8 | -0.6524 | 0.00678 | -0.0569 | -96.2242
-7.5 | -0.5997 | 0.00645 | -0.0559 | -92.9767
-6.5 | -0.4912 | 0.00578 | -0.0547 | -84.9827
-6 | -0.4356 | 0.00562 | -0.0545 | -77.5089
-5 | -0.3238 | 0.00535 | -0.0541 | -60.5234
-4.5 | -0.2678 | 0.00524 | -0.0539 | -51.1069
-4 | -0.2116 | 0.00511 | -0.0538 | -41.409
-3.5 | -0.1554 | 0.00505 | -0.0537 | -30.7723
-3 | -0.0992 | 0.00498 | -0.0536 | -19.9197
-2.5 | -0.0428 | 0.00493 | -0.0536 | -8.6815
-2 | 0.0135 | 0.00487 | -0.0535 | 2.7721
-1.5 | 0.0698 | 0.00486 | -0.0535 | 14.3621
-1 | 0.1261 | 0.00485 | -0.0534 | 26
-0.5 | 0.1825 | 0.00478 | -0.0534 | 38.1799
0 | 0.2387 | 0.00484 | -0.0534 | 49.3182
1.5 | 0.4072 | 0.00492 | -0.0534 | 82.7642
2 | 0.4632 | 0.00499 | -0.0533 | 92.8257
2.5 | 0.5192 | 0.00505 | -0.0533 | 102.8119
3 | 0.5749 | 0.00517 | -0.0532 | 111.1992
3.5 | 0.6305 | 0.00531 | -0.0531 | 118.7382
4 | 0.6858 | 0.0055 | -0.0529 | 124.6909
4.5 | 0.7408 | 0.00576 | -0.0526 | 128.6111
5 | 0.7956 | 0.006 | -0.0524 | 132.6
5.5 | 0.8501 | 0.00624 | -0.052 | 136.234
6 | 0.9033 | 0.00651 | -0.0513 | 138.7558
6.5 | 0.9563 | 0.00678 | -0.0506 | 141.0472
7 | 1.0109 | 0.00714 | -0.0503 | 141.5826
7.5 | 1.0649 | 0.00758 | -0.0498 | 140.4881
8 | 1.119 | 0.00795 | -0.0494 | 140.7547
8.5 | 1.1727 | 0.00836 | -0.049 | 140.2751
9 | 1.2252 | 0.00892 | -0.0483 | 137.3543
9.5 | 1.2766 | 0.00962 | -0.0474 | 132.7027
10.5 | 1.3789 | 0.01094 | -0.0458 | 126.042
11 | 1.429 | 0.01166 | -0.0448 | 122.5557
11.5 | 1.4784 | 0.0124 | -0.0438 | 119.2258
12 | 1.5265 | 0.01326 | -0.0425 | 115.1207
12.5 | 1.5742 | 0.01409 | -0.0413 | 111.7246
13 | 1.6204 | 0.015 | -0.0399 | 108.0267
13.5 | 1.6646 | 0.01604 | -0.0382 | 103.7781
14 | 1.7087 | 0.01697 | -0.0365 | 100.6895
14.5 | 1.7491 | 0.01815 | -0.0344 | 96.3691
15 | 1.7869 | 0.0194 | -0.0319 | 92.1082
15.5 | 1.8223 | 0.02064 | -0.0292 | 88.2897
16 | 1.8502 | 0.02217 | -0.0255 | 83.4551
16.5 | 1.8596 | 0.02362 | -0.0186 | 78.7299
17 | 1.8615 | 0.02586 | -0.0123 | 71.9838
17.5 | 1.8653 | 0.02853 | -0.0077 | 65.3803
18 | 1.8656 | 0.03205 | -0.0045 | 58.209
18.5 | 1.8387 | 0.03907 | -0.003 | 47.0617
19 | 1.8303 | 0.04555 | -0.0042 | 40.1822
19.5 | 1.8043 | 0.05555 | -0.0083 | 32.4806
20 | 1.7439 | 0.07276 | -0.0181 | 23.9678

## 125. Re 14M Mach 0.25 (1)
BIGFOIL.COM POLAR EXPORT
HN-326
HN-326 |  |  |  | Cl Max: | 1.027 | at alpha= | 8 | deg
JavaFoil+Calcfoil stall+Eppler ext transition |  |  |  | L/D Max: | 173.8 | at alpha= | 7 | deg
Re: | 14000000 |  |  | Cd Min: | 0.00522 | at alpha= | 4.5 | deg
Mach: | 0.25 |  |  | Cl=0 at alpha= | -2.2 | deg
|  |  |  | @ Cl=0.1, Cd= | 0.0077087
|  |  |  | @ Cl=0.4, Cd= | 0.0742
|  |  |  | @ Cl=0.6, Cd= | 0.0742
alpha (deg) | Cl | Cd | Cm | Cl/Cd
-13.5 | -0.063 | 0.0888 | -0.026 | -0.714
-13 | -0.061 | 0.08619 | -0.025 | -0.703
-12.5 | -0.171 | 0.08159 | -0.025 | -2.099
-12 | -0.235 | 0.07492 | -0.026 | -3.133
-11.5 | -0.29 | 0.06842 | -0.028 | -4.232
-11 | -0.335 | 0.0631 | -0.029 | -5.309
-10.5 | -0.37 | 0.05733 | -0.031 | -6.45
-10 | -0.4 | 0.05101 | -0.033 | -7.834
-9.5 | -0.456 | 0.02263 | -0.043 | -20.173
-9 | -0.52 | 0.00883 | -0.049 | -58.839
-8.5 | -0.526 | 0.00785 | -0.049 | -66.949
-8 | -0.521 | 0.00747 | -0.05 | -69.687
-7.5 | -0.506 | 0.00772 | -0.05 | -65.504
-7 | -0.482 | 0.00746 | -0.05 | -64.686
-6.5 | -0.451 | 0.00722 | -0.05 | -62.47
-6 | -0.412 | 0.007 | -0.051 | -58.911
-5.5 | -0.368 | 0.00683 | -0.051 | -53.951
-5 | -0.319 | 0.00663 | -0.051 | -48.173
-4.5 | -0.267 | 0.0065 | -0.051 | -41.036
-4 | -0.212 | 0.00634 | -0.051 | -33.384
-3.5 | -0.154 | 0.00661 | -0.052 | -23.369
-3 | -0.096 | 0.00678 | -0.052 | -14.122
-2.5 | -0.036 | 0.00662 | -0.052 | -5.479
-2 | 0.024 | 0.0074 | -0.052 | 3.195
-1.5 | 0.084 | 0.00785 | -0.052 | 10.659
-1 | 0.144 | 0.00732 | -0.053 | 19.642
-0.5 | 0.204 | 0.00685 | -0.053 | 29.769
0 | 0.264 | 0.00648 | -0.053 | 40.722
0.5 | 0.324 | 0.00619 | -0.053 | 52.344
1 | 0.384 | 0.00592 | -0.053 | 64.82
1.5 | 0.444 | 0.00573 | -0.054 | 77.426
2 | 0.503 | 0.00558 | -0.054 | 90.262
2.5 | 0.563 | 0.00545 | -0.054 | 103.255
3 | 0.622 | 0.00536 | -0.054 | 116.159
3.5 | 0.681 | 0.00529 | -0.054 | 128.784
4 | 0.738 | 0.00525 | -0.055 | 140.675
4.5 | 0.793 | 0.00522 | -0.055 | 151.79
5 | 0.845 | 0.00534 | -0.055 | 158.367
5.5 | 0.894 | 0.00545 | -0.055 | 163.982
6 | 0.938 | 0.00546 | -0.055 | 171.738
6.5 | 0.978 | 0.00566 | -0.056 | 172.922
7 | 1.009 | 0.0058 | -0.056 | 173.8
7.5 | 1.024 | 0.00597 | -0.056 | 171.707
8 | 1.027 | 0.00615 | -0.056 | 166.871
8.5 | 1.014 | 0.00633 | -0.056 | 160.335
9 | 0.986 | 0.00649 | -0.056 | 151.846
9.5 | 0.941 | 0.00674 | -0.057 | 139.555
10 | 0.881 | 0.00711 | -0.057 | 123.804
10.5 | 0.799 | 0.01352 | -0.056 | 59.133
11 | 0.697 | 0.01602 | -0.055 | 43.548
11.5 | 0.576 | 0.0248 | -0.052 | 23.211
12 | 0.453 | 0.04226 | -0.048 | 10.726
12.5 | 0.34 | 0.06077 | -0.043 | 5.593
13 | 0.223 | 0.0742 | -0.039 | 3.005

## 126. Re 14M Mach 0.25 (2)
BIGFOIL.COM POLAR EXPORT
HN-326
HN-326 |  |  |  | Cl Max: | 1.6113 | at alpha= | 13 | deg
XFOIL ncrit=9 |  |  |  | L/D Max: | 141.688 | at alpha= | 6.5 | deg
Re: | 14000000 |  |  | Cd Min: | 0.20156 | at alpha= | -16.5 | deg
Mach: | 0.25 |  |  | Cl=0 at alpha= | -2.1141 | deg
|  |  |  | @ Cl=0.1, Cd= | 0.0048651
|  |  |  | @ Cl=0.4, Cd= | 0.0049231
|  |  |  | @ Cl=0.6, Cd= | 0.0052185
alpha (deg) | Cl | Cd | Cm | Cl/Cd
-16.5 | -0.6739 | 0.20156 | 0.0364 | -3.3434
-16 | -0.6556 | 0.19666 | 0.0334 | -3.3337
-15.5 | -0.6994 | 0.16523 | 0.023 | -4.2329
-15 | -0.6865 | 0.15875 | 0.0202 | -4.3244
-14.5 | -0.7439 | 0.13402 | 0.0086 | -5.5507
-14 | -0.6482 | 0.1494 | 0.0159 | -4.3387
-13.5 | -0.9145 | 0.08412 | -0.0224 | -10.8714
-13 | -0.9597 | 0.06851 | -0.034 | -14.0082
-12.5 | -1.0113 | 0.04576 | -0.0531 | -22.1001
-12 | -1.0488 | 0.03394 | -0.0637 | -30.9016
-11.5 | -1.0713 | 0.02451 | -0.0622 | -43.7087
-11 | -1.0448 | 0.01619 | -0.0636 | -64.5337
-10.5 | -0.9888 | 0.01282 | -0.0638 | -77.1295
-10 | -0.9261 | 0.01101 | -0.0639 | -84.1144
-9 | -0.8 | 0.00893 | -0.0636 | -89.5857
-8.5 | -0.7391 | 0.00825 | -0.063 | -89.5879
-8 | -0.6817 | 0.00754 | -0.0618 | -90.4111
-7.5 | -0.6262 | 0.00704 | -0.0602 | -88.9489
-7 | -0.5697 | 0.00658 | -0.0589 | -86.5805
-6.5 | -0.5123 | 0.00607 | -0.058 | -84.3987
-6 | -0.454 | 0.00575 | -0.0573 | -78.9565
-5.5 | -0.3954 | 0.00558 | -0.0568 | -70.8602
-5 | -0.3368 | 0.00546 | -0.0564 | -61.685
-4.5 | -0.2784 | 0.00529 | -0.056 | -52.6276
-4 | -0.2199 | 0.00517 | -0.0557 | -42.5338
-3.5 | -0.1615 | 0.00508 | -0.0555 | -31.7913
-3 | -0.1032 | 0.00501 | -0.0553 | -20.5988
-2.5 | -0.045 | 0.00494 | -0.0551 | -9.1093
-2 | 0.0133 | 0.00487 | -0.055 | 2.731
-1.5 | 0.0715 | 0.00487 | -0.0549 | 14.6817
-1 | 0.1296 | 0.00486 | -0.0548 | 26.6667
-0.5 | 0.1877 | 0.0048 | -0.0548 | 39.1042
0.5 | 0.3037 | 0.00487 | -0.0547 | 62.3614
1 | 0.3617 | 0.00489 | -0.0547 | 73.9673
1.5 | 0.4195 | 0.00494 | -0.0546 | 84.919
2 | 0.4774 | 0.00501 | -0.0545 | 95.2894
2.5 | 0.5353 | 0.00508 | -0.0544 | 105.374
3 | 0.5929 | 0.0052 | -0.0542 | 114.0192
3.5 | 0.6506 | 0.00535 | -0.054 | 121.6075
4 | 0.7081 | 0.00556 | -0.0537 | 127.3561
4.5 | 0.7652 | 0.00583 | -0.0533 | 131.2521
5 | 0.8221 | 0.00612 | -0.0528 | 134.3301
5.5 | 0.8792 | 0.00637 | -0.0522 | 138.022
6 | 0.9343 | 0.00669 | -0.0511 | 139.6562
6.5 | 0.9904 | 0.00699 | -0.0501 | 141.6881
7 | 1.0476 | 0.00744 | -0.0493 | 140.8065
7.5 | 1.105 | 0.00785 | -0.0486 | 140.7643
8 | 1.1621 | 0.00832 | -0.0477 | 139.6755
8.5 | 1.2183 | 0.00893 | -0.0465 | 136.4278
9 | 1.2735 | 0.0097 | -0.045 | 131.2887
9.5 | 1.3267 | 0.01073 | -0.0432 | 123.644
10 | 1.3793 | 0.0118 | -0.0412 | 116.8898
10.5 | 1.4299 | 0.0131 | -0.039 | 109.1527
11 | 1.479 | 0.0145 | -0.0364 | 102
11.5 | 1.5258 | 0.01607 | -0.0336 | 94.9471
12 | 1.5653 | 0.01826 | -0.0299 | 85.7229
12.5 | 1.5988 | 0.02073 | -0.0255 | 77.1249
13 | 1.6113 | 0.02438 | -0.0192 | 66.0911
13.5 | 1.5848 | 0.02827 | -0.0082 | 56.0594
14 | 1.5601 | 0.03315 | -0.0019 | 47.0618
14.5 | 1.5218 | 0.04147 | -0.0012 | 36.6964
15 | 1.4829 | 0.0535 | -0.0072 | 27.7178
15.5 | 1.4473 | 0.06831 | -0.0171 | 21.1872
16 | 1.3954 | 0.08764 | -0.0299 | 15.922
16.5 | 1.3503 | 0.10606 | -0.0413 | 12.7315
17 | 1.2795 | 0.13034 | -0.0571 | 9.8166
17.5 | 1.2182 | 0.15425 | -0.073 | 7.8976
18 | 1.1631 | 0.17884 | -0.0895 | 6.5036

## 127. Re 14M Mach 0.50 (1)
BIGFOIL.COM POLAR EXPORT
HN-326
HN-326 |  |  |  | Cl Max: | 1.216 | at alpha= | 20 | deg
JavaFoil+Calcfoil stall+Eppler ext transition |  |  |  | L/D Max: | 159.561 | at alpha= | 5.5 | deg
Re: | 14000000 |  |  | Cd Min: | 0.00553 | at alpha= | 3.5 | deg
Mach: | 0.5 |  |  | Cl=0 at alpha= | -2.197 | deg
|  |  |  | @ Cl=0.1, Cd= | 0.0073813
|  |  |  | @ Cl=0.4, Cd= | 0.0062555
|  |  |  | @ Cl=0.6, Cd= | 0.005729
alpha (deg) | Cl | Cd | Cm | Cl/Cd
-20 | -0.924 | 0.1657 | -0.03 | -5.579
-19.5 | -0.901 | 0.14757 | -0.031 | -6.108
-19 | -0.875 | 0.14257 | -0.031 | -6.14
-18.5 | -0.849 | 0.13835 | -0.03 | -6.137
-18 | -0.823 | 0.13424 | -0.03 | -6.13
-17.5 | -0.798 | 0.12646 | -0.03 | -6.313
-17 | -0.774 | 0.12186 | -0.03 | -6.352
-16.5 | -0.749 | 0.11348 | -0.031 | -6.604
-16 | -0.723 | 0.1091 | -0.03 | -6.626
-15.5 | -0.699 | 0.10124 | -0.031 | -6.9
-15 | -0.677 | 0.09135 | -0.033 | -7.407
-14.5 | -0.655 | 0.08233 | -0.034 | -7.956
-14 | -0.62 | 0.09503 | -0.03 | -6.524
-13.5 | -0.596 | 0.08645 | -0.031 | -6.892
-13 | -0.574 | 0.07612 | -0.033 | -7.545
-12.5 | -0.556 | 0.06452 | -0.037 | -8.615
-12 | -0.515 | 0.08264 | -0.028 | -6.236
-11.5 | -0.491 | 0.07295 | -0.03 | -6.736
-11 | -0.47 | 0.063 | -0.034 | -7.458
-10.5 | -0.455 | 0.04862 | -0.039 | -9.357
-10 | -0.412 | 0.06573 | -0.028 | -6.265
-9.5 | -0.388 | 0.05807 | -0.031 | -6.678
-9 | -0.371 | 0.04516 | -0.038 | -8.204
-8.5 | -0.402 | 0.01051 | -0.054 | -38.216
-8 | -0.309 | 0.04972 | -0.03 | -6.207
-7.5 | -0.284 | 0.04444 | -0.033 | -6.395
-7 | -0.315 | 0.0077 | -0.056 | -40.991
-6.5 | -0.234 | 0.0365 | -0.037 | -6.414
-6 | -0.251 | 0.00785 | -0.057 | -31.914
-5.5 | -0.333 | 0.00753 | -0.057 | -44.236
-5 | -0.329 | 0.00726 | -0.057 | -45.323
-4.5 | -0.287 | 0.00695 | -0.057 | -41.293
-4 | -0.232 | 0.00672 | -0.057 | -34.548
-3.5 | -0.171 | 0.00651 | -0.058 | -26.279
-3 | -0.107 | 0.00673 | -0.058 | -15.832
-2.5 | -0.04 | 0.00688 | -0.058 | -5.879
-2 | 0.026 | 0.00673 | -0.058 | 3.923
-1.5 | 0.094 | 0.00735 | -0.059 | 12.722
-1 | 0.161 | 0.0077 | -0.059 | 20.893
-0.5 | 0.228 | 0.00716 | -0.059 | 31.849
0 | 0.295 | 0.00675 | -0.059 | 43.712
0.5 | 0.362 | 0.00642 | -0.06 | 56.435
1 | 0.429 | 0.00613 | -0.06 | 70.004
1.5 | 0.496 | 0.00593 | -0.06 | 83.542
2 | 0.562 | 0.00578 | -0.06 | 97.353
2.5 | 0.629 | 0.00569 | -0.06 | 110.482
3 | 0.694 | 0.00557 | -0.061 | 124.563
3.5 | 0.759 | 0.00553 | -0.061 | 137.276
4 | 0.821 | 0.00553 | -0.061 | 148.35
4.5 | 0.877 | 0.0056 | -0.061 | 156.499
5 | 0.926 | 0.00595 | -0.061 | 155.647
5.5 | 0.96 | 0.00602 | -0.062 | 159.561
6 | 0.969 | 0.00627 | -0.062 | 154.449
6.5 | 0.907 | 0.00657 | -0.062 | 138.121
7 | 0.617 | 0.00692 | -0.062 | 89.168
7.5 | 0.65 | 0.00763 | -0.062 | 85.235
8 | 0.684 | 0.00743 | -0.063 | 92.035
8.5 | 0.684 | 0.01742 | -0.06 | 39.267
9 | 0.747 | 0.01367 | -0.063 | 54.643
9.5 | 0.744 | 0.01948 | -0.06 | 38.194
10 | 0.663 | 0.06889 | -0.035 | 9.624
10.5 | 0.802 | 0.0218 | -0.059 | 36.771
11 | 0.743 | 0.05882 | -0.046 | 12.627
11.5 | 0.749 | 0.07839 | -0.038 | 9.549
12 | 0.825 | 0.05014 | -0.051 | 16.451
12.5 | 0.812 | 0.07804 | -0.042 | 10.402
13 | 0.838 | 0.08438 | -0.041 | 9.935
13.5 | 0.876 | 0.07747 | -0.045 | 11.304
14 | 0.895 | 0.08863 | -0.042 | 10.098
14.5 | 0.926 | 0.09165 | -0.044 | 10.109
15 | 0.948 | 0.10307 | -0.042 | 9.195
15.5 | 0.967 | 0.11844 | -0.039 | 8.162
16 | 0.997 | 0.12144 | -0.04 | 8.207
16.5 | 1.026 | 0.12575 | -0.041 | 8.161
17 | 1.055 | 0.13134 | -0.042 | 8.033
17.5 | 1.077 | 0.15014 | -0.04 | 7.171
18 | 1.106 | 0.15421 | -0.041 | 7.17
18.5 | 1.134 | 0.15782 | -0.041 | 7.188
19 | 1.164 | 0.16133 | -0.042 | 7.215
19.5 | 1.191 | 0.17601 | -0.042 | 6.767
20 | 1.216 | 0.19122 | -0.042 | 6.358

## 128. Re 14M Mach 0.50 (2)
BIGFOIL.COM POLAR EXPORT
HN-326
HN-326 |  |  |  | Cl Max: | 1.2334 | at alpha= | 7.5 | deg
XFOIL ncrit=9 |  |  |  | L/D Max: | 144.704 | at alpha= | 6 | deg
Re: | 14000000 |  |  | Cd Min: | 0.13562 | at alpha= | 12.5 | deg
Mach: | 0.5 |  |  | Cl=0 at alpha= | -2.0874 | deg
|  |  |  | @ Cl=0.1, Cd= | 0.0049218
|  |  |  | @ Cl=0.4, Cd= | 0.0049925
|  |  |  | @ Cl=0.6, Cd= | 0.0052394
alpha (deg) | Cl | Cd | Cm | Cl/Cd
-8.5 | -0.5466 | 0.07591 | -0.0208 | -7.2006
-8 | -0.5523 | 0.06523 | -0.0294 | -8.467
-7.5 | -0.5422 | 0.05452 | -0.0431 | -9.945
-7 | -0.5117 | 0.03474 | -0.076 | -14.7294
-6.5 | -0.5184 | 0.02545 | -0.0754 | -20.3694
-6 | -0.5092 | 0.01484 | -0.0741 | -34.3127
-5.5 | -0.4679 | 0.00777 | -0.0708 | -60.2188
-5 | -0.4002 | 0.00605 | -0.0679 | -66.1488
-4.5 | -0.3293 | 0.00564 | -0.0661 | -58.3865
-4 | -0.2595 | 0.00541 | -0.0646 | -47.9667
-3.5 | -0.1905 | 0.00524 | -0.0636 | -36.355
-3 | -0.1227 | 0.00512 | -0.0627 | -23.9648
-2.5 | -0.0552 | 0.00504 | -0.0621 | -10.9524
-2 | 0.0117 | 0.00495 | -0.0616 | 2.3636
-1.5 | 0.0783 | 0.00493 | -0.0613 | 15.8824
-0.5 | 0.2104 | 0.00488 | -0.0608 | 43.1148
0 | 0.2765 | 0.00491 | -0.0606 | 56.3136
0.5 | 0.3423 | 0.00494 | -0.0604 | 69.2915
1 | 0.4082 | 0.005 | -0.0601 | 81.64
1.5 | 0.4742 | 0.00505 | -0.0599 | 93.901
2 | 0.5404 | 0.00515 | -0.0595 | 104.932
2.5 | 0.6071 | 0.00525 | -0.059 | 115.6381
3 | 0.6738 | 0.00542 | -0.0584 | 124.3173
3.5 | 0.7409 | 0.00562 | -0.0575 | 131.8327
4 | 0.8084 | 0.0059 | -0.0564 | 137.0169
4.5 | 0.8759 | 0.00626 | -0.055 | 139.9201
5 | 0.9439 | 0.00666 | -0.0532 | 141.7267
5.5 | 1.0121 | 0.00714 | -0.0509 | 141.7507
6 | 1.0766 | 0.00744 | -0.0472 | 144.7043
6.5 | 1.1497 | 0.00825 | -0.0444 | 139.3576
7 | 1.2089 | 0.0106 | -0.0381 | 114.0472
7.5 | 1.2334 | 0.0163 | -0.0287 | 75.6687
8 | 1.2241 | 0.02384 | -0.0191 | 51.3465
8.5 | 1.1857 | 0.03 | -0.0082 | 39.5233
9 | 1.1406 | 0.03728 | -0.0042 | 30.5955
9.5 | 1.1033 | 0.04884 | -0.0115 | 22.5901
10 | 1.0767 | 0.06429 | -0.0244 | 16.7476
10.5 | 1.0509 | 0.07963 | -0.0343 | 13.1973
11 | 1.0271 | 0.09373 | -0.043 | 10.9581
11.5 | 1.0086 | 0.10755 | -0.0518 | 9.378
12 | 0.9929 | 0.12173 | -0.061 | 8.1566
12.5 | 0.9836 | 0.13562 | -0.0698 | 7.2526

## 129. Re 16M Mach 0.00 (1)
BIGFOIL.COM POLAR EXPORT
HN-326
HN-326 |  |  |  | Cl Max: | 1.056 | at alpha= | 9 | deg
JavaFoil+Calcfoil stall+Eppler ext transition |  |  |  | L/D Max: | 181.797 | at alpha= | 7.5 | deg
Re: | 16000000 |  |  | Cd Min: | 0.00511 | at alpha= | 4.5 | deg
Mach: | 0 |  |  | Cl=0 at alpha= | -2.1983 | deg
|  |  |  | @ Cl=0.1, Cd= | 0.0075533
|  |  |  | @ Cl=0.4, Cd= | 0.0057631
|  |  |  | @ Cl=0.6, Cd= | 0.0052562
alpha (deg) | Cl | Cd | Cm | Cl/Cd
-15 | -0.361 | 0.09827 | -0.026 | -3.676
-14.5 | -0.381 | 0.09274 | -0.026 | -4.109
-14 | -0.401 | 0.08699 | -0.026 | -4.611
-13.5 | -0.421 | 0.08249 | -0.027 | -5.099
-13 | -0.44 | 0.0766 | -0.028 | -5.75
-12.5 | -0.459 | 0.07167 | -0.028 | -6.402
-12 | -0.481 | 0.06166 | -0.031 | -7.794
-11.5 | -0.502 | 0.05155 | -0.034 | -9.738
-11 | -0.534 | 0.03269 | -0.039 | -16.342
-10.5 | -0.587 | 0.01191 | -0.045 | -49.262
-10 | -0.606 | 0.00899 | -0.047 | -67.462
-9.5 | -0.602 | 0.00796 | -0.047 | -75.573
-9 | -0.59 | 0.00759 | -0.048 | -77.801
-8.5 | -0.573 | 0.00734 | -0.048 | -78.105
-8 | -0.55 | 0.00758 | -0.048 | -72.576
-7.5 | -0.522 | 0.00737 | -0.048 | -70.82
-7 | -0.489 | 0.00715 | -0.049 | -68.403
-6.5 | -0.451 | 0.00694 | -0.049 | -64.98
-6 | -0.408 | 0.00677 | -0.049 | -60.293
-5.5 | -0.362 | 0.00662 | -0.049 | -54.64
-5 | -0.312 | 0.00645 | -0.049 | -48.401
-4.5 | -0.26 | 0.00638 | -0.05 | -40.726
-4 | -0.206 | 0.00624 | -0.05 | -32.936
-3.5 | -0.15 | 0.00681 | -0.05 | -21.979
-3 | -0.093 | 0.00666 | -0.05 | -13.939
-2.5 | -0.035 | 0.0065 | -0.05 | -5.405
-2 | 0.023 | 0.00728 | -0.051 | 3.147
-1.5 | 0.081 | 0.00774 | -0.051 | 10.473
-1 | 0.139 | 0.00717 | -0.051 | 19.42
-0.5 | 0.198 | 0.00675 | -0.051 | 29.24
0 | 0.256 | 0.00641 | -0.051 | 39.882
0.5 | 0.314 | 0.00611 | -0.052 | 51.388
1 | 0.372 | 0.00585 | -0.052 | 63.587
1.5 | 0.43 | 0.00567 | -0.052 | 75.773
2 | 0.488 | 0.00551 | -0.052 | 88.516
2.5 | 0.545 | 0.00537 | -0.052 | 101.437
3 | 0.603 | 0.00525 | -0.053 | 114.677
3.5 | 0.659 | 0.0052 | -0.053 | 126.808
4 | 0.715 | 0.00515 | -0.053 | 138.895
4.5 | 0.769 | 0.00511 | -0.053 | 150.398
5 | 0.821 | 0.00521 | -0.053 | 157.433
5.5 | 0.87 | 0.00528 | -0.053 | 164.708
6 | 0.916 | 0.00529 | -0.054 | 173.163
6.5 | 0.959 | 0.0054 | -0.054 | 177.658
7 | 0.996 | 0.0055 | -0.054 | 180.95
7.5 | 1.023 | 0.00563 | -0.054 | 181.797
8 | 1.042 | 0.00576 | -0.054 | 180.83
8.5 | 1.053 | 0.00583 | -0.054 | 180.596
9 | 1.056 | 0.00603 | -0.055 | 174.982
9.5 | 1.049 | 0.00614 | -0.055 | 171.025
10 | 1.035 | 0.00634 | -0.055 | 163.18
10.5 | 1.013 | 0.00675 | -0.055 | 150.172
11 | 0.985 | 0.00682 | -0.055 | 144.296
11.5 | 0.946 | 0.01314 | -0.055 | 72.004
12 | 0.902 | 0.01412 | -0.055 | 63.893
12.5 | 0.844 | 0.01687 | -0.054 | 50.025
13 | 0.781 | 0.02242 | -0.052 | 34.841
13.5 | 0.716 | 0.03271 | -0.05 | 21.886
14 | 0.661 | 0.04291 | -0.048 | 15.393

## 130. Re 16M Mach 0.00 (2)
BIGFOIL.COM POLAR EXPORT
HN-326
HN-326 |  |  |  | Cl Max: | 1.9236 | at alpha= | 18 | deg
XFOIL ncrit=9 |  |  |  | L/D Max: | 144.885 | at alpha= | 7 | deg
Re: | 16000000 |  |  | Cd Min: | 0.04577 | at alpha= | 20 | deg
Mach: | 0 |  |  | Cl=0 at alpha= | -2.1185 | deg
|  |  |  | @ Cl=0.1, Cd= | 0.00483
|  |  |  | @ Cl=0.4, Cd= | 0.0049162
|  |  |  | @ Cl=0.6, Cd= | 0.0052152
alpha (deg) | Cl | Cd | Cm | Cl/Cd
-18.5 | -1.5248 | 0.03805 | -0.0607 | -40.0736
-18 | -1.5534 | 0.02866 | -0.068 | -54.201
-17.5 | -1.5569 | 0.02492 | -0.0653 | -62.4759
-17 | -1.5328 | 0.02281 | -0.0631 | -67.1986
-16.5 | -1.5024 | 0.02095 | -0.0612 | -71.7136
-16 | -1.4675 | 0.01929 | -0.0595 | -76.0757
-14.5 | -1.3513 | 0.01457 | -0.0546 | -92.7454
-14 | -1.3092 | 0.01343 | -0.0529 | -97.4832
-13.5 | -1.2649 | 0.01256 | -0.0513 | -100.7086
-13 | -1.2137 | 0.01178 | -0.0511 | -103.0306
-12.5 | -1.1571 | 0.01107 | -0.0519 | -104.5257
-12 | -1.1 | 0.01036 | -0.0528 | -106.1776
-11.5 | -1.0425 | 0.00976 | -0.0536 | -106.8135
-11 | -0.9846 | 0.00917 | -0.0545 | -107.3719
-10.5 | -0.9258 | 0.00865 | -0.0555 | -107.0289
-9.5 | -0.8111 | 0.00767 | -0.0566 | -105.7497
-9 | -0.7562 | 0.00722 | -0.0566 | -104.7368
-8.5 | -0.7024 | 0.00682 | -0.0562 | -102.9912
-8 | -0.6505 | 0.00648 | -0.0553 | -100.3858
-7.5 | -0.5976 | 0.00625 | -0.0547 | -95.616
-7 | -0.5433 | 0.00602 | -0.0543 | -90.2492
-6.5 | -0.4887 | 0.00569 | -0.054 | -85.8875
-6 | -0.4334 | 0.00555 | -0.0538 | -78.0901
-5 | -0.3222 | 0.00531 | -0.0536 | -60.678
-4.5 | -0.2666 | 0.0052 | -0.0535 | -51.2692
-4 | -0.2107 | 0.00509 | -0.0534 | -41.3949
-3.5 | -0.1548 | 0.00502 | -0.0533 | -30.8367
-3 | -0.0988 | 0.00496 | -0.0533 | -19.9194
-2.5 | -0.0428 | 0.0049 | -0.0533 | -8.7347
-2 | 0.0133 | 0.00484 | -0.0532 | 2.7479
-1.5 | 0.0695 | 0.00483 | -0.0532 | 14.3892
-1 | 0.1255 | 0.00483 | -0.0532 | 25.9834
-0.5 | 0.1815 | 0.00477 | -0.0532 | 38.0503
0 | 0.2375 | 0.00483 | -0.0532 | 49.1718
0.5 | 0.2935 | 0.00484 | -0.0532 | 60.6405
1 | 0.3495 | 0.00488 | -0.0532 | 71.6189
1.5 | 0.4053 | 0.00492 | -0.0532 | 82.378
2 | 0.4611 | 0.00496 | -0.0532 | 92.9637
2.5 | 0.5167 | 0.00505 | -0.0531 | 102.3168
3 | 0.5722 | 0.00516 | -0.0531 | 110.8915
3.5 | 0.6276 | 0.00527 | -0.053 | 119.0892
4 | 0.6826 | 0.00546 | -0.0529 | 125.0183
4.5 | 0.7373 | 0.0057 | -0.0527 | 129.3509
5 | 0.7917 | 0.00595 | -0.0524 | 133.0588
5.5 | 0.8462 | 0.00618 | -0.0522 | 136.9256
6 | 0.8999 | 0.00646 | -0.0518 | 139.3034
6.5 | 0.9511 | 0.00666 | -0.0508 | 142.8078
7 | 1.0055 | 0.00694 | -0.0506 | 144.8847
7.5 | 1.0592 | 0.00735 | -0.0503 | 144.1088
8 | 1.1128 | 0.0077 | -0.05 | 144.5195
8.5 | 1.1661 | 0.00809 | -0.0496 | 144.1409
9 | 1.2185 | 0.00856 | -0.0491 | 142.3481
10 | 1.3211 | 0.00973 | -0.0479 | 135.776
10.5 | 1.3718 | 0.01032 | -0.0472 | 132.9264
11 | 1.4219 | 0.01093 | -0.0465 | 130.0915
11.5 | 1.4714 | 0.01157 | -0.0457 | 127.1737
12 | 1.5199 | 0.01229 | -0.0448 | 123.6697
12.5 | 1.5677 | 0.013 | -0.0439 | 120.5923
13 | 1.6145 | 0.01378 | -0.0428 | 117.1626
13.5 | 1.6598 | 0.01464 | -0.0415 | 113.3743
14 | 1.7046 | 0.01546 | -0.0403 | 110.2587
14.5 | 1.7471 | 0.01642 | -0.0387 | 106.4007
15 | 1.7877 | 0.01744 | -0.0369 | 102.5057
15.5 | 1.8265 | 0.01848 | -0.0349 | 98.8366
16 | 1.8614 | 0.01969 | -0.0324 | 94.5353
16.5 | 1.8928 | 0.02093 | -0.0295 | 90.4348
17 | 1.9093 | 0.0223 | -0.024 | 85.6188
17.5 | 1.917 | 0.02387 | -0.0178 | 80.31
18 | 1.9236 | 0.02596 | -0.0127 | 74.0986
18.5 | 1.9184 | 0.02935 | -0.0081 | 65.3629
19 | 1.9184 | 0.03304 | -0.0056 | 58.063
19.5 | 1.9111 | 0.03815 | -0.0045 | 50.0944
20 | 1.891 | 0.04577 | -0.0057 | 41.3153

## 131. Re 16M Mach 0.10 (1)
BIGFOIL.COM POLAR EXPORT
HN-326
HN-326 |  |  |  | Cl Max: | 1.05 | at alpha= | 8.5 | deg
JavaFoil+Calcfoil stall+Eppler ext transition |  |  |  | L/D Max: | 180.885 | at alpha= | 7.5 | deg
Re: | 16000000 |  |  | Cd Min: | 0.00512 | at alpha= | 4.5 | deg
Mach: | 0.1 |  |  | Cl=0 at alpha= | -2.1983 | deg
|  |  |  | @ Cl=0.1, Cd= | 0.0075697
|  |  |  | @ Cl=0.4, Cd= | 0.0057738
|  |  |  | @ Cl=0.6, Cd= | 0.0052724
alpha (deg) | Cl | Cd | Cm | Cl/Cd
-14.5 | -0.343 | 0.09431 | -0.026 | -3.634
-14 | -0.365 | 0.08896 | -0.026 | -4.104
-13.5 | -0.387 | 0.08404 | -0.026 | -4.61
-13 | -0.41 | 0.07872 | -0.027 | -5.205
-12.5 | -0.431 | 0.07336 | -0.028 | -5.881
-12 | -0.454 | 0.06589 | -0.03 | -6.887
-11.5 | -0.476 | 0.0569 | -0.032 | -8.372
-11 | -0.505 | 0.04049 | -0.037 | -12.482
-10.5 | -0.55 | 0.01813 | -0.043 | -30.316
-10 | -0.59 | 0.00933 | -0.047 | -63.184
-9.5 | -0.592 | 0.00762 | -0.048 | -77.668
-9 | -0.583 | 0.00768 | -0.048 | -75.918
-8.5 | -0.568 | 0.00736 | -0.048 | -77.204
-8 | -0.548 | 0.00765 | -0.048 | -71.56
-7.5 | -0.521 | 0.00737 | -0.049 | -70.668
-7 | -0.489 | 0.00715 | -0.049 | -68.309
-6.5 | -0.451 | 0.007 | -0.049 | -64.442
-6 | -0.409 | 0.00679 | -0.049 | -60.234
-5.5 | -0.363 | 0.00661 | -0.049 | -54.879
-5 | -0.313 | 0.0065 | -0.05 | -48.207
-4.5 | -0.261 | 0.00637 | -0.05 | -40.946
-4 | -0.207 | 0.00623 | -0.05 | -33.132
-3.5 | -0.15 | 0.00683 | -0.05 | -22.016
-3 | -0.093 | 0.00665 | -0.05 | -14.022
-2.5 | -0.035 | 0.0065 | -0.051 | -5.432
-2 | 0.023 | 0.00728 | -0.051 | 3.159
-1.5 | 0.081 | 0.00775 | -0.051 | 10.51
-1 | 0.14 | 0.00719 | -0.051 | 19.479
-0.5 | 0.198 | 0.00677 | -0.051 | 29.338
0 | 0.257 | 0.00642 | -0.052 | 40.027
0.5 | 0.315 | 0.00611 | -0.052 | 51.574
1 | 0.374 | 0.00585 | -0.052 | 63.823
1.5 | 0.432 | 0.00568 | -0.052 | 76.048
2 | 0.49 | 0.00551 | -0.052 | 88.851
2.5 | 0.548 | 0.00538 | -0.053 | 101.799
3 | 0.606 | 0.00526 | -0.053 | 115.098
3.5 | 0.663 | 0.00521 | -0.053 | 127.226
4 | 0.719 | 0.00516 | -0.053 | 139.356
4.5 | 0.773 | 0.00512 | -0.053 | 150.786
5 | 0.824 | 0.00521 | -0.054 | 158.222
5.5 | 0.874 | 0.0053 | -0.054 | 164.901
6 | 0.92 | 0.00531 | -0.054 | 173.293
6.5 | 0.962 | 0.00542 | -0.054 | 177.423
7 | 0.998 | 0.00553 | -0.054 | 180.402
7.5 | 1.024 | 0.00566 | -0.054 | 180.885
8 | 1.042 | 0.0058 | -0.055 | 179.44
8.5 | 1.05 | 0.00588 | -0.055 | 178.608
9 | 1.049 | 0.0061 | -0.055 | 172.001
9.5 | 1.038 | 0.00622 | -0.055 | 167.053
10 | 1.019 | 0.00643 | -0.055 | 158.519
10.5 | 0.992 | 0.00677 | -0.055 | 146.527
11 | 0.958 | 0.00687 | -0.056 | 139.426
11.5 | 0.911 | 0.01349 | -0.055 | 67.543
12 | 0.859 | 0.01477 | -0.055 | 58.147
12.5 | 0.792 | 0.0188 | -0.053 | 42.108
13 | 0.721 | 0.027 | -0.051 | 26.701
13.5 | 0.651 | 0.04068 | -0.048 | 16.009

## 132. Re 16M Mach 0.10 (2)
BIGFOIL.COM POLAR EXPORT
HN-326
HN-326 |  |  |  | Cl Max: | 1.8957 | at alpha= | 18 | deg
XFOIL ncrit=9 |  |  |  | L/D Max: | 144.586 | at alpha= | 7 | deg
Re: | 16000000 |  |  | Cd Min: | 0.06219 | at alpha= | 20 | deg
Mach: | 0.1 |  |  | Cl=0 at alpha= | -2.1177 | deg
|  |  |  | @ Cl=0.1, Cd= | 0.0048346
|  |  |  | @ Cl=0.4, Cd= | 0.0049146
|  |  |  | @ Cl=0.6, Cd= | 0.0052185
alpha (deg) | Cl | Cd | Cm | Cl/Cd
-17.5 | -1.4348 | 0.04268 | -0.0574 | -33.6176
-17 | -1.4644 | 0.03116 | -0.0688 | -46.9961
-16.5 | -1.4702 | 0.02701 | -0.0672 | -54.4317
-16 | -1.452 | 0.02393 | -0.0651 | -60.677
-15.5 | -1.4276 | 0.02105 | -0.0627 | -67.8195
-15 | -1.3942 | 0.01882 | -0.0606 | -74.0808
-14.5 | -1.3551 | 0.01707 | -0.0588 | -79.3849
-14 | -1.3145 | 0.01547 | -0.0568 | -84.9709
-13.5 | -1.2755 | 0.01368 | -0.0544 | -93.2383
-13 | -1.228 | 0.01249 | -0.0532 | -98.3187
-12.5 | -1.1707 | 0.01158 | -0.0539 | -101.0967
-12 | -1.1126 | 0.01078 | -0.0545 | -103.2096
-11.5 | -1.0541 | 0.01009 | -0.0552 | -104.4698
-11 | -0.9952 | 0.00944 | -0.0559 | -105.4237
-10.5 | -0.9353 | 0.00888 | -0.0568 | -105.3266
-10 | -0.8747 | 0.00833 | -0.0578 | -105.006
-9.5 | -0.8185 | 0.00783 | -0.0577 | -104.5338
-9 | -0.7629 | 0.00735 | -0.0576 | -103.7959
-8.5 | -0.7084 | 0.00693 | -0.0571 | -102.2222
-8 | -0.6558 | 0.00657 | -0.0561 | -99.8174
-7.5 | -0.6024 | 0.00632 | -0.0554 | -95.3165
-7 | -0.5476 | 0.00607 | -0.0549 | -90.2142
-6.5 | -0.4925 | 0.00573 | -0.0545 | -85.9511
-6 | -0.4367 | 0.00557 | -0.0543 | -78.4022
-5.5 | -0.3806 | 0.00545 | -0.0542 | -69.8349
-5 | -0.3245 | 0.00534 | -0.054 | -60.7678
-4.5 | -0.2685 | 0.00521 | -0.0539 | -51.5355
-4 | -0.2122 | 0.0051 | -0.0538 | -41.6078
-3.5 | -0.1559 | 0.00503 | -0.0537 | -30.994
-3 | -0.0996 | 0.00497 | -0.0536 | -20.0402
-2.5 | -0.0432 | 0.0049 | -0.0535 | -8.8163
-2 | 0.0133 | 0.00484 | -0.0535 | 2.7479
-1.5 | 0.0698 | 0.00484 | -0.0535 | 14.4215
-1 | 0.1261 | 0.00483 | -0.0535 | 26.1077
-0.5 | 0.1825 | 0.00477 | -0.0535 | 38.26
0 | 0.2387 | 0.00483 | -0.0534 | 49.4203
0.5 | 0.2951 | 0.00485 | -0.0534 | 60.8454
1 | 0.3514 | 0.00488 | -0.0534 | 72.0082
1.5 | 0.4075 | 0.00492 | -0.0534 | 82.8252
2 | 0.4637 | 0.00497 | -0.0534 | 93.2998
2.5 | 0.5196 | 0.00506 | -0.0533 | 102.6877
3 | 0.5754 | 0.00517 | -0.0533 | 111.2959
3.5 | 0.6312 | 0.00528 | -0.0532 | 119.5455
4 | 0.6866 | 0.00548 | -0.053 | 125.292
4.5 | 0.7417 | 0.00571 | -0.0528 | 129.8949
5 | 0.7965 | 0.00597 | -0.0525 | 133.4171
5.5 | 0.8514 | 0.0062 | -0.0522 | 137.3226
6 | 0.9055 | 0.00649 | -0.0518 | 139.5223
6.5 | 0.957 | 0.00669 | -0.0507 | 143.0493
7 | 1.0121 | 0.007 | -0.0505 | 144.5857
7.5 | 1.0664 | 0.00739 | -0.0501 | 144.3031
8 | 1.1206 | 0.00776 | -0.0497 | 144.4072
8.5 | 1.1743 | 0.00816 | -0.0493 | 143.9093
9.5 | 1.279 | 0.00933 | -0.0479 | 137.0847
10 | 1.3309 | 0.0099 | -0.0471 | 134.4343
10.5 | 1.3821 | 0.01054 | -0.0463 | 131.129
11 | 1.4327 | 0.0112 | -0.0454 | 127.9196
11.5 | 1.4827 | 0.01189 | -0.0444 | 124.7014
12 | 1.5314 | 0.01268 | -0.0433 | 120.7729
12.5 | 1.5797 | 0.01346 | -0.0421 | 117.3626
13 | 1.6267 | 0.01432 | -0.0408 | 113.5964
13.5 | 1.6719 | 0.01528 | -0.0392 | 109.4175
14 | 1.7167 | 0.01618 | -0.0376 | 106.1001
14.5 | 1.7586 | 0.01728 | -0.0356 | 101.7708
15 | 1.798 | 0.01845 | -0.0334 | 97.4526
15.5 | 1.8352 | 0.01964 | -0.0308 | 93.442
16 | 1.8665 | 0.02106 | -0.0276 | 88.6277
16.5 | 1.886 | 0.02247 | -0.0223 | 83.9341
17 | 1.8897 | 0.02429 | -0.0152 | 77.7974
17.5 | 1.8942 | 0.02661 | -0.0098 | 71.1838
18 | 1.8957 | 0.02967 | -0.0058 | 63.8928
18.5 | 1.8789 | 0.03504 | -0.0029 | 53.6216
19 | 1.8713 | 0.0407 | -0.0027 | 45.9779
19.5 | 1.8497 | 0.04915 | -0.005 | 37.6338
20 | 1.8074 | 0.06219 | -0.0114 | 29.0626

## 133. Re 16M Mach 0.25 (1)
BIGFOIL.COM POLAR EXPORT
HN-326
HN-326 |  |  |  | Cl Max: | 1.027 | at alpha= | 8 | deg
JavaFoil+Calcfoil stall+Eppler ext transition |  |  |  | L/D Max: | 176.422 | at alpha= | 7 | deg
Re: | 16000000 |  |  | Cd Min: | 0.00519 | at alpha= | 4.5 | deg
Mach: | 0.25 |  |  | Cl=0 at alpha= | -2.2 | deg
|  |  |  | @ Cl=0.1, Cd= | 0.0076987
|  |  |  | @ Cl=0.4, Cd= | 0.07268
|  |  |  | @ Cl=0.6, Cd= | 0.07268
alpha (deg) | Cl | Cd | Cm | Cl/Cd
-13.5 | -0.063 | 0.08749 | -0.026 | -0.725
-13 | -0.061 | 0.08581 | -0.025 | -0.706
-12.5 | -0.171 | 0.08123 | -0.025 | -2.109
-12 | -0.235 | 0.07371 | -0.027 | -3.189
-11.5 | -0.29 | 0.06742 | -0.028 | -4.302
-11 | -0.336 | 0.06186 | -0.03 | -5.428
-10.5 | -0.371 | 0.0564 | -0.031 | -6.571
-10 | -0.4 | 0.05032 | -0.033 | -7.955
-9.5 | -0.453 | 0.02441 | -0.042 | -18.558
-9 | -0.52 | 0.0087 | -0.049 | -59.791
-8.5 | -0.526 | 0.00777 | -0.049 | -67.63
-8 | -0.521 | 0.00737 | -0.05 | -70.677
-7.5 | -0.506 | 0.00765 | -0.05 | -66.146
-7 | -0.482 | 0.00737 | -0.05 | -65.474
-6.5 | -0.451 | 0.00715 | -0.05 | -63.077
-6 | -0.412 | 0.00691 | -0.051 | -59.714
-5.5 | -0.368 | 0.00673 | -0.051 | -54.753
-5 | -0.319 | 0.00657 | -0.051 | -48.639
-4.5 | -0.267 | 0.00646 | -0.051 | -41.295
-4 | -0.212 | 0.0063 | -0.051 | -33.59
-3.5 | -0.154 | 0.00656 | -0.052 | -23.532
-3 | -0.096 | 0.00673 | -0.052 | -14.227
-2.5 | -0.036 | 0.00655 | -0.052 | -5.532
-2 | 0.024 | 0.00736 | -0.052 | 3.212
-1.5 | 0.084 | 0.00784 | -0.052 | 10.672
-1 | 0.144 | 0.00731 | -0.053 | 19.684
-0.5 | 0.204 | 0.00683 | -0.053 | 29.851
0 | 0.264 | 0.00648 | -0.053 | 40.769
0.5 | 0.324 | 0.00616 | -0.053 | 52.589
1 | 0.384 | 0.0059 | -0.053 | 65.11
1.5 | 0.444 | 0.00572 | -0.054 | 77.597
2 | 0.503 | 0.00556 | -0.054 | 90.625
2.5 | 0.563 | 0.00542 | -0.054 | 103.801
3 | 0.622 | 0.00533 | -0.054 | 116.718
3.5 | 0.681 | 0.00525 | -0.054 | 129.556
4 | 0.738 | 0.00521 | -0.055 | 141.637
4.5 | 0.793 | 0.00519 | -0.055 | 152.868
5 | 0.845 | 0.00531 | -0.055 | 159.042
5.5 | 0.894 | 0.00538 | -0.055 | 166.023
6 | 0.938 | 0.0054 | -0.055 | 173.874
6.5 | 0.978 | 0.00558 | -0.056 | 175.243
7 | 1.009 | 0.00572 | -0.056 | 176.422
7.5 | 1.024 | 0.00588 | -0.056 | 174.346
8 | 1.027 | 0.00606 | -0.056 | 169.537
8.5 | 1.014 | 0.00622 | -0.056 | 163.09
9 | 0.986 | 0.00639 | -0.056 | 154.366
9.5 | 0.941 | 0.00666 | -0.057 | 141.417
10 | 0.881 | 0.00701 | -0.057 | 125.679
10.5 | 0.801 | 0.01332 | -0.057 | 60.131
11 | 0.702 | 0.01509 | -0.056 | 46.514
11.5 | 0.583 | 0.02167 | -0.053 | 26.929
12 | 0.457 | 0.0393 | -0.048 | 11.623
12.5 | 0.341 | 0.0584 | -0.043 | 5.848
13 | 0.223 | 0.07268 | -0.04 | 3.075

## 134. Re 16M Mach 0.25 (2)
BIGFOIL.COM POLAR EXPORT
HN-326
HN-326 |  |  |  | Cl Max: | 1.6312 | at alpha= | 13 | deg
XFOIL ncrit=9 |  |  |  | L/D Max: | 144.478 | at alpha= | 7.5 | deg
Re: | 16000000 |  |  | Cd Min: | 0.20157 | at alpha= | -16.5 | deg
Mach: | 0.25 |  |  | Cl=0 at alpha= | -2.1122 | deg
|  |  |  | @ Cl=0.1, Cd= | 0.00484
|  |  |  | @ Cl=0.4, Cd= | 0.0049229
|  |  |  | @ Cl=0.6, Cd= | 0.0052246
alpha (deg) | Cl | Cd | Cm | Cl/Cd
-16.5 | -0.6754 | 0.20157 | 0.0368 | -3.3507
-16 | -0.6571 | 0.19665 | 0.0338 | -3.3415
-15.5 | -0.7276 | 0.15751 | 0.0199 | -4.6194
-15 | -0.7413 | 0.14424 | 0.0137 | -5.1394
-14.5 | -0.8033 | 0.12126 | 0.0014 | -6.6246
-14 | -0.723 | 0.13008 | 0.0074 | -5.5581
-13.5 | -0.968 | 0.07538 | -0.0296 | -12.8416
-13 | -1.0179 | 0.05804 | -0.0435 | -17.5379
-12.5 | -1.0488 | 0.03909 | -0.063 | -26.8304
-12 | -1.0819 | 0.02986 | -0.0649 | -36.2324
-11.5 | -1.0894 | 0.02041 | -0.064 | -53.3758
-11 | -1.048 | 0.01412 | -0.0649 | -74.221
-10.5 | -0.9881 | 0.0117 | -0.0648 | -84.453
-10 | -0.9237 | 0.01025 | -0.0649 | -90.1171
-9.5 | -0.86 | 0.00927 | -0.0648 | -92.7724
-9 | -0.8008 | 0.00845 | -0.0637 | -94.7692
-8.5 | -0.7417 | 0.00782 | -0.0626 | -94.8465
-8 | -0.6858 | 0.00724 | -0.061 | -94.7238
-7.5 | -0.6295 | 0.00684 | -0.0596 | -92.0322
-7 | -0.5718 | 0.00642 | -0.0586 | -89.0654
-6.5 | -0.5135 | 0.00607 | -0.0578 | -84.5964
-6 | -0.4551 | 0.0057 | -0.0571 | -79.8421
-5.5 | -0.3964 | 0.00553 | -0.0567 | -71.6817
-5 | -0.3376 | 0.00541 | -0.0563 | -62.403
-4.5 | -0.2791 | 0.00525 | -0.0559 | -53.1619
-4 | -0.2205 | 0.00514 | -0.0557 | -42.8988
-3.5 | -0.1621 | 0.00505 | -0.0554 | -32.099
-3 | -0.1036 | 0.00499 | -0.0552 | -20.7615
-2.5 | -0.0453 | 0.00491 | -0.0551 | -9.2261
-2 | 0.0131 | 0.00484 | -0.055 | 2.7066
-1.5 | 0.0714 | 0.00484 | -0.0549 | 14.7521
-1 | 0.1295 | 0.00484 | -0.0549 | 26.7562
-0.5 | 0.1877 | 0.00478 | -0.0548 | 39.2678
0 | 0.2457 | 0.00484 | -0.0548 | 50.7645
0.5 | 0.3039 | 0.00486 | -0.0547 | 62.5309
1 | 0.362 | 0.00489 | -0.0547 | 74.0286
1.5 | 0.4198 | 0.00494 | -0.0547 | 84.9798
2 | 0.4778 | 0.005 | -0.0546 | 95.56
2.5 | 0.5357 | 0.00508 | -0.0545 | 105.4528
3 | 0.5935 | 0.00521 | -0.0543 | 113.9155
3.5 | 0.6513 | 0.00534 | -0.0541 | 121.9663
4 | 0.7087 | 0.00555 | -0.0538 | 127.6937
4.5 | 0.7661 | 0.0058 | -0.0534 | 132.0862
5 | 0.8233 | 0.00606 | -0.0529 | 135.8581
5.5 | 0.8804 | 0.00635 | -0.0524 | 138.6457
6 | 0.937 | 0.00667 | -0.0517 | 140.4798
6.5 | 0.9896 | 0.00686 | -0.0499 | 144.2566
7.5 | 1.1067 | 0.00766 | -0.0488 | 144.4778
8 | 1.1638 | 0.00814 | -0.0479 | 142.973
8.5 | 1.22 | 0.00877 | -0.0467 | 139.1106
9 | 1.2751 | 0.00955 | -0.0453 | 133.5183
9.5 | 1.33 | 0.01035 | -0.0437 | 128.5024
10 | 1.3836 | 0.0113 | -0.0419 | 122.4425
10.5 | 1.4354 | 0.01248 | -0.0397 | 115.016
11 | 1.4858 | 0.01376 | -0.0373 | 107.9797
11.5 | 1.5343 | 0.01519 | -0.0346 | 101.0072
12 | 1.5765 | 0.01718 | -0.0312 | 91.7637
12.5 | 1.6132 | 0.01946 | -0.0271 | 82.8983
13 | 1.6312 | 0.02293 | -0.0211 | 71.1382
13.5 | 1.6135 | 0.02681 | -0.0109 | 60.1828
14 | 1.587 | 0.03123 | -0.0028 | 50.8165
14.5 | 1.5499 | 0.03857 | -0.0001 | 40.1841
15 | 1.5121 | 0.04931 | -0.0041 | 30.6652
15.5 | 1.4764 | 0.06322 | -0.013 | 23.3534
16 | 1.4302 | 0.08103 | -0.025 | 17.6503
16.5 | 1.39 | 0.0983 | -0.0358 | 14.1404
17 | 1.3312 | 0.11956 | -0.0494 | 11.1342
17.5 | 1.2779 | 0.14073 | -0.0633 | 9.0805
18 | 1.2245 | 0.16329 | -0.0786 | 7.4989

## 135. Re 16M Mach 0.50 (1)
BIGFOIL.COM POLAR EXPORT
HN-326
HN-326 |  |  |  | Cl Max: | 1.216 | at alpha= | 20 | deg
JavaFoil+Calcfoil stall+Eppler ext transition |  |  |  | L/D Max: | 161.812 | at alpha= | 5.5 | deg
Re: | 16000000 |  |  | Cd Min: | 0.00549 | at alpha= | 3.5 | deg
Mach: | 0.5 |  |  | Cl=0 at alpha= | -2.197 | deg
|  |  |  | @ Cl=0.1, Cd= | 0.0073796
|  |  |  | @ Cl=0.4, Cd= | 0.0062155
|  |  |  | @ Cl=0.6, Cd= | 0.005699
alpha (deg) | Cl | Cd | Cm | Cl/Cd
-20 | -0.924 | 0.17227 | -0.03 | -5.363
-19.5 | -0.9 | 0.1559 | -0.03 | -5.771
-19 | -0.874 | 0.15056 | -0.03 | -5.805
-18.5 | -0.848 | 0.14655 | -0.03 | -5.788
-18 | -0.822 | 0.14249 | -0.029 | -5.771
-17.5 | -0.797 | 0.13342 | -0.03 | -5.977
-17 | -0.774 | 0.12434 | -0.03 | -6.222
-16.5 | -0.749 | 0.11635 | -0.031 | -6.437
-16 | -0.723 | 0.11133 | -0.03 | -6.493
-15.5 | -0.698 | 0.10363 | -0.031 | -6.74
-15 | -0.679 | 0.08846 | -0.034 | -7.678
-14.5 | -0.659 | 0.07806 | -0.036 | -8.444
-14 | -0.62 | 0.09372 | -0.03 | -6.619
-13.5 | -0.597 | 0.08516 | -0.031 | -7.007
-13 | -0.576 | 0.07395 | -0.034 | -7.793
-12.5 | -0.56 | 0.06094 | -0.038 | -9.183
-12 | -0.516 | 0.08139 | -0.029 | -6.335
-11.5 | -0.492 | 0.07214 | -0.031 | -6.818
-11 | -0.471 | 0.06143 | -0.034 | -7.671
-10.5 | -0.46 | 0.04442 | -0.041 | -10.352
-10 | -0.412 | 0.06509 | -0.028 | -6.331
-9.5 | -0.388 | 0.05741 | -0.031 | -6.761
-9 | -0.374 | 0.04192 | -0.04 | -8.921
-8.5 | -0.406 | 0.00976 | -0.054 | -41.594
-8 | -0.309 | 0.0493 | -0.031 | -6.266
-7.5 | -0.285 | 0.04368 | -0.034 | -6.519
-7 | -0.316 | 0.00795 | -0.056 | -39.676
-6.5 | -0.236 | 0.03448 | -0.039 | -6.841
-6 | -0.251 | 0.00778 | -0.057 | -32.214
-5.5 | -0.333 | 0.00746 | -0.057 | -44.664
-5 | -0.329 | 0.00716 | -0.057 | -45.916
-4.5 | -0.287 | 0.00687 | -0.057 | -41.794
-4 | -0.232 | 0.00668 | -0.057 | -34.739
-3.5 | -0.171 | 0.00646 | -0.058 | -26.488
-3 | -0.107 | 0.00667 | -0.058 | -15.976
-2.5 | -0.04 | 0.00683 | -0.058 | -5.922
-2 | 0.026 | 0.00666 | -0.058 | 3.966
-1.5 | 0.094 | 0.00735 | -0.059 | 12.737
-1 | 0.161 | 0.00768 | -0.059 | 20.944
-0.5 | 0.228 | 0.00714 | -0.059 | 31.936
0 | 0.295 | 0.00673 | -0.059 | 43.834
0.5 | 0.362 | 0.00638 | -0.06 | 56.729
1 | 0.429 | 0.00609 | -0.06 | 70.406
1.5 | 0.496 | 0.00592 | -0.06 | 83.812
2 | 0.562 | 0.00575 | -0.06 | 97.873
2.5 | 0.629 | 0.00566 | -0.06 | 111.152
3 | 0.694 | 0.00555 | -0.061 | 125.195
3.5 | 0.759 | 0.00549 | -0.061 | 138.289
4 | 0.821 | 0.0055 | -0.061 | 149.326
4.5 | 0.877 | 0.00555 | -0.061 | 157.944
5 | 0.926 | 0.00587 | -0.061 | 157.761
5.5 | 0.96 | 0.00593 | -0.062 | 161.812
6 | 0.969 | 0.00619 | -0.062 | 156.599
6.5 | 0.907 | 0.00646 | -0.062 | 140.472
7 | 0.617 | 0.00681 | -0.062 | 90.559
7.5 | 0.65 | 0.00748 | -0.062 | 86.959
8 | 0.684 | 0.00729 | -0.063 | 93.867
8.5 | 0.694 | 0.01569 | -0.061 | 44.252
9 | 0.748 | 0.0119 | -0.063 | 62.841
9.5 | 0.75 | 0.01826 | -0.06 | 41.066
10 | 0.664 | 0.06777 | -0.036 | 9.798
10.5 | 0.808 | 0.02018 | -0.06 | 40.055
11 | 0.749 | 0.05517 | -0.047 | 13.575
11.5 | 0.749 | 0.07752 | -0.038 | 9.662
12 | 0.84 | 0.04291 | -0.054 | 19.576
12.5 | 0.817 | 0.07444 | -0.043 | 10.971
13 | 0.84 | 0.08267 | -0.042 | 10.163
13.5 | 0.876 | 0.07794 | -0.045 | 11.24
14 | 0.896 | 0.08882 | -0.042 | 10.083
14.5 | 0.917 | 0.10212 | -0.041 | 8.983
15 | 0.943 | 0.11038 | -0.04 | 8.546
15.5 | 0.966 | 0.12648 | -0.038 | 7.635
16 | 0.995 | 0.13001 | -0.039 | 7.649
16.5 | 1.024 | 0.13382 | -0.04 | 7.653
17 | 1.053 | 0.1392 | -0.041 | 7.563
17.5 | 1.076 | 0.15691 | -0.04 | 6.86
18 | 1.105 | 0.16015 | -0.041 | 6.902
18.5 | 1.134 | 0.16448 | -0.041 | 6.893
19 | 1.163 | 0.16856 | -0.042 | 6.901
19.5 | 1.191 | 0.18203 | -0.042 | 6.541
20 | 1.216 | 0.19672 | -0.042 | 6.18

## 136. Re 16M Mach 0.50 (2)
BIGFOIL.COM POLAR EXPORT
HN-326
HN-326 |  |  |  | Cl Max: | 1.2374 | at alpha= | 7.5 | deg
XFOIL ncrit=9 |  |  |  | L/D Max: | 145.78 | at alpha= | 6 | deg
Re: | 16000000 |  |  | Cd Min: | 0.13493 | at alpha= | 12.5 | deg
Mach: | 0.5 |  |  | Cl=0 at alpha= | -2.0864 | deg
|  |  |  | @ Cl=0.1, Cd= | 0.0048902
|  |  |  | @ Cl=0.4, Cd= | 0.0049577
|  |  |  | @ Cl=0.6, Cd= | 0.0052004
alpha (deg) | Cl | Cd | Cm | Cl/Cd
-7 | -0.5225 | 0.03481 | -0.0743 | -15.0101
-6.5 | -0.5242 | 0.02484 | -0.0752 | -21.1031
-6 | -0.513 | 0.01435 | -0.074 | -35.7491
-5.5 | -0.4699 | 0.00753 | -0.0707 | -62.4037
-5 | -0.4014 | 0.00593 | -0.0678 | -67.6897
-4.5 | -0.3302 | 0.00557 | -0.066 | -59.2819
-4 | -0.2602 | 0.00536 | -0.0646 | -48.5448
-3.5 | -0.1911 | 0.0052 | -0.0635 | -36.75
-3 | -0.123 | 0.00508 | -0.0627 | -24.2126
-2.5 | -0.0555 | 0.005 | -0.0621 | -11.1
-2 | 0.0116 | 0.0049 | -0.0617 | 2.3673
-1.5 | 0.0782 | 0.0049 | -0.0613 | 15.9592
-1 | 0.1446 | 0.00487 | -0.061 | 29.692
-0.5 | 0.2106 | 0.00484 | -0.0608 | 43.5124
0 | 0.2766 | 0.00489 | -0.0606 | 56.5644
0.5 | 0.3427 | 0.00491 | -0.0604 | 69.7963
1.5 | 0.4748 | 0.00502 | -0.06 | 94.5817
2 | 0.5411 | 0.00513 | -0.0596 | 105.4776
2.5 | 0.608 | 0.00521 | -0.0591 | 116.6987
3 | 0.6746 | 0.0054 | -0.0585 | 124.9259
3.5 | 0.742 | 0.00557 | -0.0577 | 133.2136
4 | 0.8096 | 0.00584 | -0.0566 | 138.6301
4.5 | 0.8772 | 0.00621 | -0.0552 | 141.256
5 | 0.9454 | 0.00661 | -0.0534 | 143.0257
5.5 | 1.0143 | 0.00706 | -0.0513 | 143.6686
6 | 1.0846 | 0.00744 | -0.0487 | 145.7796
6.5 | 1.1518 | 0.00808 | -0.0447 | 142.5495
7 | 1.2123 | 0.01032 | -0.0386 | 117.4709
7.5 | 1.2374 | 0.01598 | -0.0291 | 77.4343
8 | 1.2272 | 0.02364 | -0.0193 | 51.912
8.5 | 1.1885 | 0.02983 | -0.0083 | 39.8424
9 | 1.1431 | 0.03698 | -0.004 | 30.9113
9.5 | 1.1056 | 0.0484 | -0.011 | 22.843
10 | 1.0791 | 0.06377 | -0.0239 | 16.9218
10.5 | 1.0536 | 0.07916 | -0.0339 | 13.3098
11 | 1.0299 | 0.09323 | -0.0426 | 11.0469
11.5 | 1.0117 | 0.10698 | -0.0514 | 9.4569
12 | 0.9962 | 0.1211 | -0.0605 | 8.2263
12.5 | 0.9869 | 0.13493 | -0.0693 | 7.3142

## 137. Re 18M Mach 0.00 (1)
BIGFOIL.COM POLAR EXPORT
HN-326
HN-326 |  |  |  | Cl Max: | 1.056 | at alpha= | 9 | deg
JavaFoil+Calcfoil stall+Eppler ext transition |  |  |  | L/D Max: | 184.214 | at alpha= | 7.5 | deg
Re: | 18000000 |  |  | Cd Min: | 0.00508 | at alpha= | 4.5 | deg
Mach: | 0 |  |  | Cl=0 at alpha= | -2.1983 | deg
|  |  |  | @ Cl=0.1, Cd= | 0.0075333
|  |  |  | @ Cl=0.4, Cd= | 0.0057428
|  |  |  | @ Cl=0.6, Cd= | 0.0052267
alpha (deg) | Cl | Cd | Cm | Cl/Cd
-15 | -0.361 | 0.09796 | -0.026 | -3.689
-14.5 | -0.381 | 0.0918 | -0.026 | -4.155
-14 | -0.402 | 0.08552 | -0.027 | -4.699
-13.5 | -0.421 | 0.08152 | -0.027 | -5.166
-13 | -0.442 | 0.0748 | -0.028 | -5.904
-12.5 | -0.46 | 0.06978 | -0.029 | -6.597
-12 | -0.482 | 0.06064 | -0.031 | -7.941
-11.5 | -0.507 | 0.04749 | -0.035 | -10.672
-11 | -0.549 | 0.02469 | -0.041 | -22.224
-10.5 | -0.599 | 0.00991 | -0.046 | -60.47
-10 | -0.607 | 0.00885 | -0.047 | -68.591
-9.5 | -0.602 | 0.00792 | -0.047 | -76
-9 | -0.59 | 0.00748 | -0.048 | -78.874
-8.5 | -0.573 | 0.00779 | -0.048 | -73.596
-8 | -0.55 | 0.00751 | -0.048 | -73.317
-7.5 | -0.522 | 0.00729 | -0.048 | -71.682
-7 | -0.489 | 0.00707 | -0.049 | -69.148
-6.5 | -0.451 | 0.00687 | -0.049 | -65.563
-6 | -0.408 | 0.00672 | -0.049 | -60.707
-5.5 | -0.362 | 0.00656 | -0.049 | -55.178
-5 | -0.312 | 0.00646 | -0.049 | -48.341
-4.5 | -0.26 | 0.00634 | -0.05 | -41.011
-4 | -0.206 | 0.0062 | -0.05 | -33.153
-3.5 | -0.15 | 0.00676 | -0.05 | -22.134
-3 | -0.093 | 0.0066 | -0.05 | -14.047
-2.5 | -0.035 | 0.00647 | -0.05 | -5.431
-2 | 0.023 | 0.00725 | -0.051 | 3.16
-1.5 | 0.081 | 0.00772 | -0.051 | 10.498
-1 | 0.139 | 0.00715 | -0.051 | 19.491
-0.5 | 0.198 | 0.00674 | -0.051 | 29.294
0 | 0.256 | 0.00639 | -0.051 | 40.017
0.5 | 0.314 | 0.00608 | -0.052 | 51.565
1 | 0.372 | 0.00582 | -0.052 | 63.847
1.5 | 0.43 | 0.00566 | -0.052 | 75.98
2 | 0.488 | 0.00548 | -0.052 | 88.934
2.5 | 0.545 | 0.00535 | -0.052 | 101.835
3 | 0.603 | 0.00522 | -0.053 | 115.384
3.5 | 0.659 | 0.00518 | -0.053 | 127.411
4 | 0.715 | 0.00512 | -0.053 | 139.701
4.5 | 0.769 | 0.00508 | -0.053 | 151.427
5 | 0.821 | 0.0052 | -0.053 | 157.735
5.5 | 0.87 | 0.00523 | -0.053 | 166.458
6 | 0.916 | 0.00524 | -0.054 | 175.025
6.5 | 0.959 | 0.00534 | -0.054 | 179.652
7 | 0.996 | 0.00544 | -0.054 | 182.943
7.5 | 1.023 | 0.00555 | -0.054 | 184.214
8 | 1.042 | 0.00569 | -0.054 | 183.232
8.5 | 1.053 | 0.00576 | -0.054 | 183.02
9 | 1.056 | 0.00596 | -0.055 | 177.083
9.5 | 1.049 | 0.00606 | -0.055 | 173.062
10 | 1.035 | 0.00627 | -0.055 | 165.125
10.5 | 1.013 | 0.00661 | -0.055 | 153.293
11 | 0.985 | 0.00669 | -0.055 | 147.155
11.5 | 0.947 | 0.01186 | -0.055 | 79.876
12 | 0.904 | 0.0138 | -0.055 | 65.464
12.5 | 0.847 | 0.01629 | -0.054 | 51.979
13 | 0.784 | 0.02131 | -0.052 | 36.816
13.5 | 0.723 | 0.02926 | -0.051 | 24.714
14 | 0.667 | 0.03869 | -0.049 | 17.244

## 138. Re 18M Mach 0.00 (2)
BIGFOIL.COM POLAR EXPORT
HN-326
HN-326 |  |  |  | Cl Max: | 1.944 | at alpha= | 18 | deg
XFOIL ncrit=9 |  |  |  | L/D Max: | 147.759 | at alpha= | 8 | deg
Re: | 18000000 |  |  | Cd Min: | 0.04188 | at alpha= | 20 | deg
Mach: | 0 |  |  | Cl=0 at alpha= | -2.1168 | deg
|  |  |  | @ Cl=0.1, Cd= | 0.00482
|  |  |  | @ Cl=0.4, Cd= | 0.004906
|  |  |  | @ Cl=0.6, Cd= | 0.0052091
alpha (deg) | Cl | Cd | Cm | Cl/Cd
-19 | -1.5499 | 0.04173 | -0.0574 | -37.1411
-18.5 | -1.5787 | 0.03081 | -0.0672 | -51.2399
-18 | -1.587 | 0.02608 | -0.0674 | -60.8512
-17.5 | -1.5742 | 0.02337 | -0.0644 | -67.3599
-17 | -1.5458 | 0.02149 | -0.0624 | -71.9311
-16.5 | -1.5124 | 0.01982 | -0.0606 | -76.3068
-16 | -1.4754 | 0.01832 | -0.0589 | -80.5349
-15.5 | -1.4362 | 0.01692 | -0.0574 | -84.8818
-14.5 | -1.3539 | 0.01424 | -0.0543 | -95.0772
-14 | -1.3122 | 0.01306 | -0.0526 | -100.4747
-13 | -1.211 | 0.01137 | -0.052 | -106.5084
-12.5 | -1.1544 | 0.01067 | -0.0528 | -108.1912
-12 | -1.0975 | 0.01 | -0.0535 | -109.75
-11.5 | -1.0401 | 0.00941 | -0.0543 | -110.5313
-11 | -0.9821 | 0.00884 | -0.0552 | -111.0973
-10 | -0.8658 | 0.00785 | -0.0568 | -110.293
-9.5 | -0.812 | 0.00741 | -0.0565 | -109.5816
-9 | -0.7578 | 0.00698 | -0.0563 | -108.5673
-8.5 | -0.7057 | 0.00664 | -0.0555 | -106.2801
-8 | -0.6532 | 0.00638 | -0.0547 | -102.3824
-7.5 | -0.5992 | 0.00616 | -0.0544 | -97.2727
-7 | -0.5445 | 0.00594 | -0.0541 | -91.6667
-6.5 | -0.4896 | 0.00565 | -0.0539 | -86.6549
-6 | -0.4342 | 0.00551 | -0.0537 | -78.8022
-5.5 | -0.3786 | 0.00539 | -0.0536 | -70.2412
-4.5 | -0.2671 | 0.00517 | -0.0534 | -51.6634
-4 | -0.2112 | 0.00507 | -0.0534 | -41.6568
-3.5 | -0.1552 | 0.005 | -0.0533 | -31.04
-3 | -0.0991 | 0.00495 | -0.0533 | -20.0202
-2.5 | -0.043 | 0.00487 | -0.0533 | -8.8296
-2 | 0.0131 | 0.00482 | -0.0532 | 2.7178
-1.5 | 0.0693 | 0.00482 | -0.0532 | 14.3776
-1 | 0.1254 | 0.00482 | -0.0532 | 26.0166
-0.5 | 0.1815 | 0.00477 | -0.0532 | 38.0503
0 | 0.2376 | 0.00481 | -0.0532 | 49.3971
0.5 | 0.2936 | 0.00483 | -0.0532 | 60.7867
1 | 0.3496 | 0.00487 | -0.0532 | 71.7864
1.5 | 0.4056 | 0.00491 | -0.0532 | 82.6069
2 | 0.4615 | 0.00495 | -0.0532 | 93.2323
2.5 | 0.5171 | 0.00505 | -0.0532 | 102.396
3 | 0.5727 | 0.00515 | -0.0531 | 111.2039
3.5 | 0.6281 | 0.00527 | -0.0531 | 119.1841
4 | 0.683 | 0.00548 | -0.0529 | 124.635
4.5 | 0.7379 | 0.00569 | -0.0527 | 129.6837
5 | 0.7926 | 0.00592 | -0.0525 | 133.8851
5.5 | 0.8472 | 0.00613 | -0.0523 | 138.2055
6 | 0.9011 | 0.00642 | -0.052 | 140.3583
6.5 | 0.9547 | 0.00665 | -0.0516 | 143.5639
7 | 1.0066 | 0.00682 | -0.0508 | 147.5953
7.5 | 1.0604 | 0.0072 | -0.0505 | 147.2778
8 | 1.1141 | 0.00754 | -0.0502 | 147.7586
8.5 | 1.1674 | 0.00793 | -0.0498 | 147.2131
9 | 1.2193 | 0.0085 | -0.0493 | 143.4471
9.5 | 1.2715 | 0.00897 | -0.0488 | 141.7503
10 | 1.3232 | 0.00948 | -0.0482 | 139.5781
10.5 | 1.3742 | 0.01003 | -0.0476 | 137.009
11 | 1.4246 | 0.01061 | -0.0469 | 134.2696
11.5 | 1.4744 | 0.01122 | -0.0462 | 131.4082
12 | 1.5233 | 0.01189 | -0.0454 | 128.1161
12.5 | 1.5715 | 0.01258 | -0.0445 | 124.9205
13 | 1.6187 | 0.01331 | -0.0434 | 121.6153
13.5 | 1.6646 | 0.01412 | -0.0423 | 117.8895
14 | 1.7098 | 0.01492 | -0.041 | 114.5979
14.5 | 1.753 | 0.01584 | -0.0395 | 110.6692
15 | 1.7945 | 0.01681 | -0.0379 | 106.7519
15.5 | 1.8343 | 0.01782 | -0.036 | 102.9349
16 | 1.8707 | 0.01896 | -0.0337 | 98.6656
16.5 | 1.9039 | 0.02015 | -0.031 | 94.4864
17 | 1.9298 | 0.02149 | -0.0272 | 89.7999
17.5 | 1.9369 | 0.02287 | -0.0203 | 84.6917
18 | 1.944 | 0.02473 | -0.0147 | 78.609
18.5 | 1.9428 | 0.02758 | -0.0097 | 70.4423
19 | 1.9434 | 0.03088 | -0.0065 | 62.9339
19.5 | 1.9378 | 0.03542 | -0.0046 | 54.7092
20 | 1.9228 | 0.04188 | -0.0046 | 45.9121

## 139. Re 18M Mach 0.10 (1)
BIGFOIL.COM POLAR EXPORT
HN-326
HN-326 |  |  |  | Cl Max: | 1.05 | at alpha= | 8.5 | deg
JavaFoil+Calcfoil stall+Eppler ext transition |  |  |  | L/D Max: | 183.09 | at alpha= | 7.5 | deg
Re: | 18000000 |  |  | Cd Min: | 0.00509 | at alpha= | 4.5 | deg
Mach: | 0.1 |  |  | Cl=0 at alpha= | -2.1983 | deg
|  |  |  | @ Cl=0.1, Cd= | 0.0075532
|  |  |  | @ Cl=0.4, Cd= | 0.0057538
|  |  |  | @ Cl=0.6, Cd= | 0.0052435
alpha (deg) | Cl | Cd | Cm | Cl/Cd
-14.5 | -0.343 | 0.09385 | -0.026 | -3.653
-14 | -0.365 | 0.089 | -0.026 | -4.102
-13.5 | -0.388 | 0.08267 | -0.027 | -4.695
-13 | -0.411 | 0.07725 | -0.028 | -5.315
-12.5 | -0.433 | 0.07166 | -0.028 | -6.037
-12 | -0.455 | 0.06433 | -0.03 | -7.074
-11.5 | -0.479 | 0.05409 | -0.033 | -8.861
-11 | -0.509 | 0.03784 | -0.038 | -13.452
-10.5 | -0.572 | 0.01181 | -0.045 | -48.43
-10 | -0.591 | 0.00913 | -0.047 | -64.773
-9.5 | -0.592 | 0.00759 | -0.048 | -78.015
-9 | -0.583 | 0.00758 | -0.048 | -76.89
-8.5 | -0.568 | 0.00731 | -0.048 | -77.737
-8 | -0.548 | 0.00758 | -0.048 | -72.284
-7.5 | -0.521 | 0.00729 | -0.049 | -71.427
-7 | -0.489 | 0.00714 | -0.049 | -68.434
-6.5 | -0.451 | 0.00693 | -0.049 | -65.079
-6 | -0.409 | 0.00672 | -0.049 | -60.862
-5.5 | -0.363 | 0.00656 | -0.049 | -55.296
-5 | -0.313 | 0.00645 | -0.05 | -48.563
-4.5 | -0.261 | 0.00633 | -0.05 | -41.238
-4 | -0.207 | 0.00619 | -0.05 | -33.362
-3.5 | -0.15 | 0.00679 | -0.05 | -22.167
-3 | -0.093 | 0.0066 | -0.05 | -14.134
-2.5 | -0.035 | 0.00646 | -0.051 | -5.461
-2 | 0.023 | 0.00725 | -0.051 | 3.173
-1.5 | 0.081 | 0.00774 | -0.051 | 10.527
-1 | 0.14 | 0.00716 | -0.051 | 19.552
-0.5 | 0.198 | 0.00675 | -0.051 | 29.387
0 | 0.257 | 0.0064 | -0.052 | 40.156
0.5 | 0.315 | 0.00609 | -0.052 | 51.751
1 | 0.374 | 0.00583 | -0.052 | 64.089
1.5 | 0.432 | 0.00566 | -0.052 | 76.255
2 | 0.49 | 0.00549 | -0.052 | 89.271
2.5 | 0.548 | 0.00536 | -0.053 | 102.198
3 | 0.606 | 0.00523 | -0.053 | 115.808
3.5 | 0.663 | 0.00518 | -0.053 | 127.864
4 | 0.719 | 0.00513 | -0.053 | 140.159
4.5 | 0.773 | 0.00509 | -0.053 | 151.811
5 | 0.824 | 0.0052 | -0.054 | 158.652
5.5 | 0.874 | 0.00524 | -0.054 | 166.661
6 | 0.92 | 0.00525 | -0.054 | 175.166
6.5 | 0.962 | 0.00536 | -0.054 | 179.424
7 | 0.998 | 0.00547 | -0.054 | 182.422
7.5 | 1.024 | 0.00559 | -0.054 | 183.09
8 | 1.042 | 0.00574 | -0.055 | 181.604
8.5 | 1.05 | 0.0058 | -0.055 | 181.028
9 | 1.049 | 0.00601 | -0.055 | 174.38
9.5 | 1.038 | 0.00613 | -0.055 | 169.4
10 | 1.019 | 0.00634 | -0.055 | 160.8
10.5 | 0.992 | 0.00668 | -0.055 | 148.454
11 | 0.958 | 0.00679 | -0.056 | 141.083
11.5 | 0.913 | 0.01331 | -0.055 | 68.569
12 | 0.861 | 0.01439 | -0.055 | 59.845
12.5 | 0.795 | 0.01801 | -0.054 | 44.122
13 | 0.728 | 0.02424 | -0.052 | 30.035
13.5 | 0.658 | 0.03639 | -0.049 | 18.092

## 140. Re 18M Mach 0.10 (2)
BIGFOIL.COM POLAR EXPORT
HN-326
HN-326 |  |  |  | Cl Max: | 1.9181 | at alpha= | 18 | deg
XFOIL ncrit=9 |  |  |  | L/D Max: | 147.618 | at alpha= | 8 | deg
Re: | 18000000 |  |  | Cd Min: | 0.05632 | at alpha= | 20 | deg
Mach: | 0.1 |  |  | Cl=0 at alpha= | -2.1153 | deg
|  |  |  | @ Cl=0.1, Cd= | 0.00482
|  |  |  | @ Cl=0.4, Cd= | 0.0049131
|  |  |  | @ Cl=0.6, Cd= | 0.0052117
alpha (deg) | Cl | Cd | Cm | Cl/Cd
-17.5 | -1.4989 | 0.03273 | -0.0682 | -45.7959
-17 | -1.5102 | 0.02758 | -0.069 | -54.7571
-16.5 | -1.4965 | 0.02446 | -0.0665 | -61.1815
-16 | -1.4707 | 0.02193 | -0.0643 | -67.0634
-15.5 | -1.4397 | 0.01961 | -0.0621 | -73.4166
-15 | -1.4027 | 0.01772 | -0.0601 | -79.1591
-14.5 | -1.3617 | 0.01618 | -0.0583 | -84.1595
-14 | -1.32 | 0.01478 | -0.0563 | -89.3099
-13.5 | -1.2765 | 0.01365 | -0.0543 | -93.5165
-13 | -1.2252 | 0.01211 | -0.0541 | -101.1726
-12.5 | -1.168 | 0.01117 | -0.0547 | -104.5658
-12 | -1.1101 | 0.01039 | -0.0553 | -106.8431
-11.5 | -1.0516 | 0.00973 | -0.056 | -108.0781
-11 | -0.9927 | 0.0091 | -0.0567 | -109.0879
-10.5 | -0.9327 | 0.00855 | -0.0575 | -109.0877
-10 | -0.874 | 0.00803 | -0.0581 | -108.8418
-9.5 | -0.8195 | 0.00756 | -0.0576 | -108.3995
-9 | -0.7645 | 0.00711 | -0.0573 | -107.5246
-8.5 | -0.7117 | 0.00674 | -0.0564 | -105.5935
-8 | -0.6587 | 0.00646 | -0.0555 | -101.9659
-7.5 | -0.6041 | 0.00622 | -0.0551 | -97.1222
-7 | -0.5488 | 0.00598 | -0.0547 | -91.7726
-6.5 | -0.4934 | 0.0057 | -0.0544 | -86.5614
-6 | -0.4375 | 0.00552 | -0.0542 | -79.2572
-5.5 | -0.3814 | 0.0054 | -0.0541 | -70.6296
-5 | -0.3252 | 0.00531 | -0.0539 | -61.2429
-4.5 | -0.269 | 0.00518 | -0.0538 | -51.9305
-4 | -0.2126 | 0.00507 | -0.0537 | -41.9329
-3.5 | -0.1563 | 0.005 | -0.0536 | -31.26
-3 | -0.0998 | 0.00495 | -0.0536 | -20.1616
-2.5 | -0.0434 | 0.00487 | -0.0535 | -8.9117
-2 | 0.013 | 0.00482 | -0.0535 | 2.6971
-1.5 | 0.0696 | 0.00482 | -0.0535 | 14.4398
-1 | 0.1261 | 0.00482 | -0.0535 | 26.1618
-0.5 | 0.1824 | 0.00477 | -0.0535 | 38.239
0 | 0.2388 | 0.00481 | -0.0535 | 49.6466
0.5 | 0.2952 | 0.00484 | -0.0534 | 60.9917
1 | 0.3516 | 0.00487 | -0.0534 | 72.1971
1.5 | 0.4078 | 0.00492 | -0.0534 | 82.8862
2 | 0.4641 | 0.00496 | -0.0534 | 93.5685
2.5 | 0.52 | 0.00505 | -0.0534 | 102.9703
3 | 0.576 | 0.00516 | -0.0533 | 111.6279
3.5 | 0.6317 | 0.00528 | -0.0532 | 119.6402
4 | 0.687 | 0.00549 | -0.0531 | 125.1366
4.5 | 0.7423 | 0.00571 | -0.0529 | 130
5 | 0.7974 | 0.00593 | -0.0526 | 134.4688
5.5 | 0.8524 | 0.00615 | -0.0524 | 138.6016
6 | 0.9068 | 0.00645 | -0.052 | 140.5891
6.5 | 0.9609 | 0.00668 | -0.0516 | 143.8473
7 | 1.0132 | 0.00688 | -0.0506 | 147.2674
7.5 | 1.0676 | 0.00724 | -0.0503 | 147.4586
8 | 1.1219 | 0.0076 | -0.0499 | 147.6184
8.5 | 1.1757 | 0.00801 | -0.0495 | 146.779
9 | 1.2282 | 0.00859 | -0.0488 | 142.9802
9.5 | 1.2809 | 0.00909 | -0.0482 | 140.9131
10 | 1.3331 | 0.00963 | -0.0475 | 138.432
10.5 | 1.3847 | 0.01023 | -0.0467 | 135.3568
11 | 1.4356 | 0.01085 | -0.0459 | 132.3134
11.5 | 1.4859 | 0.01151 | -0.045 | 129.0964
12 | 1.5352 | 0.01225 | -0.0439 | 125.3224
12.5 | 1.5839 | 0.01299 | -0.0428 | 121.9323
13 | 1.6314 | 0.01381 | -0.0415 | 118.1318
13.5 | 1.6774 | 0.01471 | -0.04 | 114.0313
14 | 1.7227 | 0.01559 | -0.0385 | 110.5003
14.5 | 1.7655 | 0.01663 | -0.0366 | 106.1636
15 | 1.8062 | 0.01775 | -0.0345 | 101.7577
15.5 | 1.8446 | 0.0189 | -0.032 | 97.5979
16 | 1.8781 | 0.02024 | -0.029 | 92.7915
16.5 | 1.9062 | 0.02165 | -0.0253 | 88.0462
17 | 1.9111 | 0.02321 | -0.0177 | 82.3395
17.5 | 1.9165 | 0.02526 | -0.0118 | 75.8709
18 | 1.9181 | 0.02805 | -0.0071 | 68.3815
18.5 | 1.9079 | 0.03244 | -0.0035 | 58.8132
19 | 1.8998 | 0.03763 | -0.0022 | 50.4863
19.5 | 1.8793 | 0.04533 | -0.0034 | 41.4582
20 | 1.8457 | 0.05632 | -0.0079 | 32.7717

## 141. Re 18M Mach 0.25 (1)
BIGFOIL.COM POLAR EXPORT
HN-326
HN-326 |  |  |  | Cl Max: | 1.027 | at alpha= | 8 | deg
JavaFoil+Calcfoil stall+Eppler ext transition |  |  |  | L/D Max: | 178.524 | at alpha= | 7 | deg
Re: | 18000000 |  |  | Cd Min: | 0.00515 | at alpha= | 4.5 | deg
Mach: | 0.25 |  |  | Cl=0 at alpha= | -2.2 | deg
|  |  |  | @ Cl=0.1, Cd= | 0.0076907
|  |  |  | @ Cl=0.4, Cd= | 0.06998
|  |  |  | @ Cl=0.6, Cd= | 0.06998
alpha (deg) | Cl | Cd | Cm | Cl/Cd
-13.5 | -0.063 | 0.08717 | -0.026 | -0.728
-13 | -0.061 | 0.08523 | -0.025 | -0.711
-12.5 | -0.171 | 0.08075 | -0.026 | -2.123
-12 | -0.235 | 0.07339 | -0.027 | -3.204
-11.5 | -0.29 | 0.06706 | -0.029 | -4.328
-11 | -0.336 | 0.06136 | -0.03 | -5.477
-10.5 | -0.372 | 0.0548 | -0.032 | -6.787
-10 | -0.403 | 0.04748 | -0.034 | -8.493
-9.5 | -0.473 | 0.0156 | -0.045 | -30.284
-9 | -0.52 | 0.00773 | -0.049 | -67.341
-8.5 | -0.526 | 0.00766 | -0.049 | -68.653
-8 | -0.521 | 0.00784 | -0.05 | -66.448
-7.5 | -0.506 | 0.00757 | -0.05 | -66.81
-7 | -0.482 | 0.00729 | -0.05 | -66.162
-6.5 | -0.451 | 0.00707 | -0.05 | -63.758
-6 | -0.412 | 0.00689 | -0.051 | -59.876
-5.5 | -0.368 | 0.00669 | -0.051 | -55.015
-5 | -0.319 | 0.00656 | -0.051 | -48.68
-4.5 | -0.267 | 0.00642 | -0.051 | -41.602
-4 | -0.212 | 0.00626 | -0.051 | -33.832
-3.5 | -0.154 | 0.00651 | -0.052 | -23.712
-3 | -0.096 | 0.00671 | -0.052 | -14.259
-2.5 | -0.036 | 0.00652 | -0.052 | -5.563
-2 | 0.024 | 0.00733 | -0.052 | 3.225
-1.5 | 0.084 | 0.00784 | -0.052 | 10.677
-1 | 0.144 | 0.00728 | -0.053 | 19.766
-0.5 | 0.204 | 0.00682 | -0.053 | 29.906
0 | 0.264 | 0.00645 | -0.053 | 40.917
0.5 | 0.324 | 0.00614 | -0.053 | 52.766
1 | 0.384 | 0.00587 | -0.053 | 65.382
1.5 | 0.444 | 0.0057 | -0.054 | 77.835
2 | 0.503 | 0.00553 | -0.054 | 91.08
2.5 | 0.563 | 0.0054 | -0.054 | 104.213
3 | 0.622 | 0.0053 | -0.054 | 117.423
3.5 | 0.681 | 0.00523 | -0.054 | 130.199
4 | 0.738 | 0.00518 | -0.055 | 142.452
4.5 | 0.793 | 0.00515 | -0.055 | 153.802
5 | 0.845 | 0.0052 | -0.055 | 162.378
5.5 | 0.894 | 0.00532 | -0.055 | 167.848
6 | 0.938 | 0.00534 | -0.055 | 175.828
6.5 | 0.978 | 0.00552 | -0.056 | 177.111
7 | 1.009 | 0.00565 | -0.056 | 178.524
7.5 | 1.024 | 0.0058 | -0.056 | 176.479
8 | 1.027 | 0.00598 | -0.056 | 171.622
8.5 | 1.014 | 0.00614 | -0.056 | 165.108
9 | 0.986 | 0.00638 | -0.056 | 154.62
9.5 | 0.941 | 0.00656 | -0.057 | 143.564
10 | 0.881 | 0.007 | -0.057 | 125.873
10.5 | 0.802 | 0.01312 | -0.057 | 61.115
11 | 0.706 | 0.01463 | -0.056 | 48.232
11.5 | 0.589 | 0.01955 | -0.054 | 30.157
12 | 0.463 | 0.0347 | -0.05 | 13.336
12.5 | 0.344 | 0.05435 | -0.045 | 6.336
13 | 0.225 | 0.06998 | -0.041 | 3.208

## 142. Re 18M Mach 0.25 (2)
BIGFOIL.COM POLAR EXPORT
HN-326
HN-326 |  |  |  | Cl Max: | 1.6468 | at alpha= | 13 | deg
XFOIL ncrit=9 |  |  |  | L/D Max: | 147.55 | at alpha= | 7.5 | deg
Re: | 18000000 |  |  | Cd Min: | 0.1525 | at alpha= | 18 | deg
Mach: | 0.25 |  |  | Cl=0 at alpha= | -2.1098 | deg
|  |  |  | @ Cl=0.1, Cd= | 0.0048001
|  |  |  | @ Cl=0.4, Cd= | 0.0049091
|  |  |  | @ Cl=0.6, Cd= | 0.0051953
alpha (deg) | Cl | Cd | Cm | Cl/Cd
-15.5 | -0.7597 | 0.1494 | 0.0161 | -5.085
-15 | -0.759 | 0.1403 | 0.0118 | -5.4098
-14.5 | -0.8547 | 0.11124 | -0.005 | -7.6834
-14 | -0.9126 | 0.09271 | -0.017 | -9.8436
-13.5 | -0.9918 | 0.07169 | -0.0326 | -13.8346
-13 | -1.0545 | 0.0515 | -0.0482 | -20.4757
-12.5 | -1.0807 | 0.03646 | -0.0644 | -29.6407
-12 | -1.1054 | 0.02707 | -0.0651 | -40.8349
-11.5 | -1.0976 | 0.01761 | -0.0657 | -62.3282
-11 | -1.0491 | 0.01284 | -0.0658 | -81.7056
-10.5 | -0.9869 | 0.01091 | -0.0656 | -90.4583
-9.5 | -0.8623 | 0.00884 | -0.0645 | -97.5452
-9 | -0.8026 | 0.00809 | -0.0635 | -99.2089
-8.5 | -0.7454 | 0.00752 | -0.062 | -99.1223
-8 | -0.6894 | 0.00705 | -0.0603 | -97.7872
-7.5 | -0.6316 | 0.00668 | -0.0592 | -94.5509
-7 | -0.5733 | 0.0063 | -0.0583 | -91
-6.5 | -0.5147 | 0.00599 | -0.0576 | -85.9265
-6 | -0.456 | 0.00567 | -0.057 | -80.4233
-5.5 | -0.3971 | 0.00548 | -0.0566 | -72.4635
-5 | -0.3383 | 0.00536 | -0.0562 | -63.1157
-4.5 | -0.2797 | 0.00522 | -0.0559 | -53.5824
-4 | -0.2209 | 0.00511 | -0.0556 | -43.229
-3.5 | -0.1625 | 0.00501 | -0.0554 | -32.4351
-3 | -0.1039 | 0.00495 | -0.0552 | -20.9899
-2.5 | -0.0455 | 0.0049 | -0.0551 | -9.2857
-2 | 0.0128 | 0.00484 | -0.055 | 2.6446
-1.5 | 0.0713 | 0.00481 | -0.0549 | 14.8233
-0.5 | 0.1877 | 0.00477 | -0.0549 | 39.3501
0 | 0.2458 | 0.00482 | -0.0548 | 50.9959
0.5 | 0.304 | 0.00484 | -0.0548 | 62.8099
1 | 0.3621 | 0.00487 | -0.0548 | 74.3532
1.5 | 0.4202 | 0.00493 | -0.0547 | 85.2333
2 | 0.4783 | 0.00498 | -0.0546 | 96.0442
2.5 | 0.5362 | 0.00507 | -0.0545 | 105.7594
3 | 0.5941 | 0.00518 | -0.0544 | 114.6911
3.5 | 0.6519 | 0.00533 | -0.0542 | 122.3077
4 | 0.7093 | 0.00554 | -0.0539 | 128.0325
4.5 | 0.7667 | 0.0058 | -0.0535 | 132.1897
5 | 0.8243 | 0.00601 | -0.0531 | 137.1547
5.5 | 0.8813 | 0.00633 | -0.0525 | 139.2259
6 | 0.9384 | 0.00663 | -0.0519 | 141.5385
6.5 | 0.9952 | 0.00689 | -0.0511 | 144.4412
7 | 1.0504 | 0.00712 | -0.0498 | 147.5281
7.5 | 1.1081 | 0.00751 | -0.0491 | 147.5499
8 | 1.1652 | 0.00799 | -0.0481 | 145.8323
8.5 | 1.2213 | 0.00864 | -0.0469 | 141.3542
9 | 1.2774 | 0.00928 | -0.0456 | 137.6509
9.5 | 1.3328 | 0.01002 | -0.0441 | 133.014
10 | 1.3871 | 0.0109 | -0.0424 | 127.2569
10.5 | 1.4398 | 0.01198 | -0.0403 | 120.1836
11 | 1.4912 | 0.01316 | -0.0381 | 113.3131
11.5 | 1.5409 | 0.01448 | -0.0355 | 106.4157
12 | 1.5852 | 0.01631 | -0.0322 | 97.1919
12.5 | 1.6244 | 0.01845 | -0.0283 | 88.0434
13 | 1.6468 | 0.02173 | -0.0227 | 75.7846
13.5 | 1.6378 | 0.02575 | -0.0135 | 63.6039
14 | 1.6097 | 0.02977 | -0.0039 | 54.0712
14.5 | 1.5733 | 0.0364 | 0.0003 | 43.2225
15 | 1.5357 | 0.04619 | -0.002 | 33.2475
15.5 | 1.5001 | 0.05924 | -0.0098 | 25.3224
16 | 1.4568 | 0.07606 | -0.0212 | 19.1533
16.5 | 1.4197 | 0.0926 | -0.0317 | 15.3315
17 | 1.3677 | 0.11232 | -0.0442 | 12.1768
17.5 | 1.3218 | 0.1314 | -0.0566 | 10.0594
18 | 1.2711 | 0.1525 | -0.0708 | 8.3351

## 143. Re 18M Mach 0.50 (1)
BIGFOIL.COM POLAR EXPORT
HN-326
HN-326 |  |  |  | Cl Max: | 1.216 | at alpha= | 20 | deg
JavaFoil+Calcfoil stall+Eppler ext transition |  |  |  | L/D Max: | 163.825 | at alpha= | 5.5 | deg
Re: | 18000000 |  |  | Cd Min: | 0.00545 | at alpha= | 3.5 | deg
Mach: | 0.5 |  |  | Cl=0 at alpha= | -2.197 | deg
|  |  |  | @ Cl=0.1, Cd= | 0.0073304
|  |  |  | @ Cl=0.4, Cd= | 0.0061955
|  |  |  | @ Cl=0.6, Cd= | 0.0056646
alpha (deg) | Cl | Cd | Cm | Cl/Cd
-20 | -0.924 | 0.1775 | -0.03 | -5.204
-19.5 | -0.899 | 0.16157 | -0.03 | -5.565
-19 | -0.874 | 0.15575 | -0.03 | -5.609
-18.5 | -0.848 | 0.15244 | -0.03 | -5.563
-18 | -0.822 | 0.14843 | -0.029 | -5.538
-17.5 | -0.797 | 0.13796 | -0.03 | -5.779
-17 | -0.773 | 0.1299 | -0.03 | -5.95
-16.5 | -0.748 | 0.12281 | -0.03 | -6.089
-16 | -0.722 | 0.11814 | -0.03 | -6.108
-15.5 | -0.697 | 0.10949 | -0.03 | -6.361
-15 | -0.674 | 0.09615 | -0.031 | -7.011
-14.5 | -0.652 | 0.08618 | -0.033 | -7.571
-14 | -0.621 | 0.09294 | -0.03 | -6.677
-13.5 | -0.597 | 0.08392 | -0.032 | -7.117
-13 | -0.578 | 0.07193 | -0.035 | -8.036
-12.5 | -0.564 | 0.05734 | -0.039 | -9.828
-12 | -0.516 | 0.08077 | -0.029 | -6.386
-11.5 | -0.492 | 0.07176 | -0.031 | -6.857
-11 | -0.473 | 0.0598 | -0.035 | -7.905
-10.5 | -0.465 | 0.03999 | -0.043 | -11.639
-10 | -0.412 | 0.06482 | -0.029 | -6.359
-9.5 | -0.388 | 0.05703 | -0.032 | -6.811
-9 | -0.376 | 0.04013 | -0.041 | -9.368
-8.5 | -0.408 | 0.00949 | -0.055 | -42.938
-8 | -0.309 | 0.04875 | -0.031 | -6.345
-7.5 | -0.286 | 0.04239 | -0.035 | -6.745
-7 | -0.316 | 0.00787 | -0.056 | -40.121
-6.5 | -0.244 | 0.02666 | -0.044 | -9.142
-6 | -0.251 | 0.00769 | -0.057 | -32.592
-5.5 | -0.333 | 0.00736 | -0.057 | -45.26
-5 | -0.329 | 0.00708 | -0.057 | -46.436
-4.5 | -0.287 | 0.00681 | -0.057 | -42.168
-4 | -0.232 | 0.00662 | -0.057 | -35.063
-3.5 | -0.171 | 0.0064 | -0.058 | -26.716
-3 | -0.107 | 0.00662 | -0.058 | -16.096
-2.5 | -0.04 | 0.00679 | -0.058 | -5.957
-2 | 0.026 | 0.00662 | -0.058 | 3.99
-1.5 | 0.094 | 0.0073 | -0.059 | 12.814
-1 | 0.161 | 0.00764 | -0.059 | 21.047
-0.5 | 0.228 | 0.00712 | -0.059 | 32.015
0 | 0.295 | 0.0067 | -0.059 | 44.032
0.5 | 0.362 | 0.00636 | -0.06 | 56.965
1 | 0.429 | 0.00607 | -0.06 | 70.691
1.5 | 0.496 | 0.00589 | -0.06 | 84.183
2 | 0.562 | 0.00571 | -0.06 | 98.423
2.5 | 0.629 | 0.00563 | -0.06 | 111.739
3 | 0.694 | 0.0055 | -0.061 | 126.123
3.5 | 0.759 | 0.00545 | -0.061 | 139.143
4 | 0.821 | 0.00545 | -0.061 | 150.537
4.5 | 0.877 | 0.00551 | -0.061 | 159.166
5 | 0.926 | 0.0058 | -0.061 | 159.647
5.5 | 0.96 | 0.00586 | -0.062 | 163.825
6 | 0.969 | 0.00611 | -0.062 | 158.648
6.5 | 0.907 | 0.00639 | -0.062 | 142.04
7 | 0.617 | 0.00661 | -0.062 | 93.309
7.5 | 0.65 | 0.00735 | -0.062 | 88.473
8 | 0.684 | 0.00716 | -0.063 | 95.486
8.5 | 0.7 | 0.01474 | -0.061 | 47.5
9 | 0.749 | 0.0116 | -0.063 | 64.553
9.5 | 0.756 | 0.01699 | -0.061 | 44.523
10 | 0.665 | 0.06674 | -0.036 | 9.964
10.5 | 0.815 | 0.01881 | -0.061 | 43.344
11 | 0.757 | 0.05045 | -0.049 | 15.016
11.5 | 0.75 | 0.0763 | -0.038 | 9.828
12 | 0.853 | 0.03734 | -0.055 | 22.84
12.5 | 0.822 | 0.07083 | -0.045 | 11.602
13 | 0.843 | 0.08054 | -0.043 | 10.462
13.5 | 0.859 | 0.09356 | -0.039 | 9.177
14 | 0.886 | 0.10031 | -0.039 | 8.829
14.5 | 0.913 | 0.10966 | -0.039 | 8.33
15 | 0.941 | 0.11658 | -0.039 | 8.073
15.5 | 0.966 | 0.13117 | -0.038 | 7.361
16 | 0.994 | 0.1346 | -0.039 | 7.387
16.5 | 1.023 | 0.1392 | -0.04 | 7.35
17 | 1.052 | 0.14438 | -0.041 | 7.286
17.5 | 1.077 | 0.16057 | -0.04 | 6.704
18 | 1.105 | 0.16463 | -0.041 | 6.714
18.5 | 1.134 | 0.16849 | -0.041 | 6.729
19 | 1.163 | 0.17277 | -0.042 | 6.73
19.5 | 1.191 | 0.18609 | -0.042 | 6.398
20 | 1.216 | 0.20101 | -0.042 | 6.05

## 144. Re 18M Mach 0.50 (2)
BIGFOIL.COM POLAR EXPORT
HN-326
HN-326 |  |  |  | Cl Max: | 1.2401 | at alpha= | 7.5 | deg
XFOIL ncrit=9 |  |  |  | L/D Max: | 147.276 | at alpha= | 6 | deg
Re: | 18000000 |  |  | Cd Min: | 0.27077 | at alpha= | -19.5 | deg
Mach: | 0.5 |  |  | Cl=0 at alpha= | -2.0848 | deg
|  |  |  | @ Cl=0.1, Cd= | 0.0048667
|  |  |  | @ Cl=0.4, Cd= | 0.0049318
|  |  |  | @ Cl=0.6, Cd= | 0.0051884
alpha (deg) | Cl | Cd | Cm | Cl/Cd
-19.5 | -0.8271 | 0.27077 | 0.069 | -3.0546
-19 | -0.8064 | 0.26232 | 0.0645 | -3.0741
-18.5 | -0.7863 | 0.25317 | 0.0596 | -3.1058
-18 | -0.766 | 0.24404 | 0.0551 | -3.1388
-17.5 | -0.7463 | 0.23435 | 0.0505 | -3.1846
-17 | -0.7269 | 0.22551 | 0.0462 | -3.2234
-16.5 | -0.7079 | 0.21733 | 0.0422 | -3.2573
-16 | -0.6887 | 0.2095 | 0.0384 | -3.2874
-15.5 | -0.6708 | 0.2005 | 0.0343 | -3.3456
-15 | -0.6496 | 0.19421 | 0.0308 | -3.3448
-14.5 | -0.6295 | 0.18673 | 0.0273 | -3.3712
-14 | -0.6157 | 0.17729 | 0.0234 | -3.4728
-13.5 | -0.5955 | 0.17024 | 0.0202 | -3.498
-13 | -0.5856 | 0.15999 | 0.0162 | -3.6602
-12.5 | -0.5796 | 0.14874 | 0.012 | -3.8967
-12 | -0.5707 | 0.13937 | 0.0083 | -4.0949
-11.5 | -0.5633 | 0.12997 | 0.0045 | -4.3341
-11 | -0.5584 | 0.12046 | 0.0006 | -4.6356
-10.5 | -0.5497 | 0.11218 | -0.0029 | -4.9002
-10 | -0.5435 | 0.10361 | -0.0067 | -5.2456
-9.5 | -0.5397 | 0.09489 | -0.0107 | -5.6876
-9 | -0.544 | 0.08504 | -0.0157 | -6.397
-7.5 | -0.5116 | 0.04425 | -0.0711 | -11.5616
-7 | -0.5289 | 0.03444 | -0.0739 | -15.3571
-6.5 | -0.5291 | 0.02429 | -0.0751 | -21.7826
-6 | -0.5162 | 0.01391 | -0.0738 | -37.11
-5.5 | -0.4715 | 0.00734 | -0.0705 | -64.2371
-5 | -0.4023 | 0.00584 | -0.0677 | -68.887
-4.5 | -0.331 | 0.00551 | -0.0659 | -60.0726
-4 | -0.2607 | 0.00532 | -0.0646 | -49.0038
-3.5 | -0.1917 | 0.00518 | -0.0635 | -37.0077
-3 | -0.1235 | 0.00506 | -0.0627 | -24.4071
-2.5 | -0.0558 | 0.00498 | -0.0621 | -11.2048
-2 | 0.0114 | 0.00486 | -0.0617 | 2.3457
-1.5 | 0.0781 | 0.00487 | -0.0613 | 16.037
-1 | 0.1446 | 0.00486 | -0.0611 | 29.7531
-0.5 | 0.2107 | 0.00481 | -0.0609 | 43.8046
0 | 0.2767 | 0.00487 | -0.0607 | 56.8172
0.5 | 0.3429 | 0.00488 | -0.0605 | 70.2664
1 | 0.4091 | 0.00494 | -0.0603 | 82.8138
1.5 | 0.4752 | 0.00502 | -0.06 | 94.6614
2 | 0.5417 | 0.00511 | -0.0597 | 106.0078
2.5 | 0.6086 | 0.0052 | -0.0592 | 117.0385
3 | 0.6753 | 0.00538 | -0.0586 | 125.5204
3.5 | 0.7428 | 0.00556 | -0.0578 | 133.5971
4 | 0.8103 | 0.00584 | -0.0567 | 138.75
4.5 | 0.8781 | 0.00619 | -0.0553 | 141.8578
5 | 0.9464 | 0.00658 | -0.0535 | 143.8298
5.5 | 1.016 | 0.00698 | -0.0515 | 145.5587
6 | 1.0869 | 0.00738 | -0.0491 | 147.2764
6.5 | 1.1553 | 0.00797 | -0.0452 | 144.9561
7 | 1.215 | 0.01008 | -0.0389 | 120.5357
7.5 | 1.2401 | 0.01577 | -0.0294 | 78.6367
8 | 1.2296 | 0.02348 | -0.0195 | 52.368
8.5 | 1.1912 | 0.02967 | -0.0084 | 40.1483
9 | 1.1455 | 0.03672 | -0.0038 | 31.1955
9.5 | 1.1077 | 0.04802 | -0.0106 | 23.0675
10 | 1.0813 | 0.06331 | -0.0234 | 17.0795
10.5 | 1.056 | 0.07873 | -0.0336 | 13.4129
11 | 1.0325 | 0.09279 | -0.0422 | 11.1273
11.5 | 1.0144 | 0.10649 | -0.051 | 9.5258
12 | 0.999 | 0.12055 | -0.06 | 8.287
12.5 | 0.9898 | 0.13433 | -0.0689 | 7.3684

## 145. Re 20M Mach 0.00 (1)
BIGFOIL.COM POLAR EXPORT
HN-326
HN-326 |  |  |  | Cl Max: | 1.056 | at alpha= | 9 | deg
JavaFoil+Calcfoil stall+Eppler ext transition |  |  |  | L/D Max: | 185.842 | at alpha= | 7.5 | deg
Re: | 20000000 |  |  | Cd Min: | 0.00505 | at alpha= | 4.5 | deg
Mach: | 0 |  |  | Cl=0 at alpha= | -2.1983 | deg
|  |  |  | @ Cl=0.1, Cd= | 0.0075133
|  |  |  | @ Cl=0.4, Cd= | 0.0057179
|  |  |  | @ Cl=0.6, Cd= | 0.0052067
alpha (deg) | Cl | Cd | Cm | Cl/Cd
-15 | -0.362 | 0.09725 | -0.026 | -3.718
-14.5 | -0.382 | 0.09144 | -0.026 | -4.173
-14 | -0.402 | 0.08518 | -0.027 | -4.719
-13.5 | -0.422 | 0.08066 | -0.027 | -5.227
-13 | -0.442 | 0.07374 | -0.029 | -5.998
-12.5 | -0.461 | 0.06836 | -0.03 | -6.749
-12 | -0.484 | 0.05848 | -0.032 | -8.269
-11.5 | -0.512 | 0.04299 | -0.036 | -11.919
-11 | -0.562 | 0.01867 | -0.043 | -30.132
-10.5 | -0.601 | 0.00969 | -0.046 | -62.002
-10 | -0.608 | 0.00747 | -0.047 | -81.317
-9.5 | -0.602 | 0.00777 | -0.047 | -77.488
-9 | -0.59 | 0.00743 | -0.048 | -79.431
-8.5 | -0.573 | 0.00779 | -0.048 | -73.595
-8 | -0.55 | 0.00743 | -0.048 | -74.129
-7.5 | -0.522 | 0.00721 | -0.048 | -72.438
-7 | -0.489 | 0.007 | -0.049 | -69.87
-6.5 | -0.451 | 0.00685 | -0.049 | -65.818
-6 | -0.408 | 0.00665 | -0.049 | -61.356
-5.5 | -0.362 | 0.00652 | -0.049 | -55.514
-5 | -0.312 | 0.00641 | -0.049 | -48.723
-4.5 | -0.26 | 0.00628 | -0.05 | -41.353
-4 | -0.206 | 0.00615 | -0.05 | -33.415
-3.5 | -0.15 | 0.00672 | -0.05 | -22.281
-3 | -0.093 | 0.00656 | -0.05 | -14.146
-2.5 | -0.035 | 0.00642 | -0.05 | -5.47
-2 | 0.023 | 0.00721 | -0.051 | 3.176
-1.5 | 0.081 | 0.0077 | -0.051 | 10.532
-1 | 0.139 | 0.00713 | -0.051 | 19.539
-0.5 | 0.198 | 0.00672 | -0.051 | 29.379
0 | 0.256 | 0.00636 | -0.051 | 40.189
0.5 | 0.314 | 0.00606 | -0.052 | 51.755
1 | 0.372 | 0.0058 | -0.052 | 64.071
1.5 | 0.43 | 0.00563 | -0.052 | 76.331
2 | 0.488 | 0.00546 | -0.052 | 89.258
2.5 | 0.545 | 0.00533 | -0.052 | 102.267
3 | 0.603 | 0.0052 | -0.053 | 115.867
3.5 | 0.659 | 0.00515 | -0.053 | 128.155
4 | 0.715 | 0.0051 | -0.053 | 140.305
4.5 | 0.769 | 0.00505 | -0.053 | 152.221
5 | 0.821 | 0.0051 | -0.053 | 160.787
5.5 | 0.87 | 0.00518 | -0.053 | 167.878
6 | 0.916 | 0.00519 | -0.054 | 176.713
6.5 | 0.959 | 0.00529 | -0.054 | 181.315
7 | 0.996 | 0.00539 | -0.054 | 184.844
7.5 | 1.023 | 0.0055 | -0.054 | 185.842
8 | 1.042 | 0.00563 | -0.054 | 185.244
8.5 | 1.053 | 0.00569 | -0.054 | 185.22
9 | 1.056 | 0.00589 | -0.055 | 179.246
9.5 | 1.049 | 0.00599 | -0.055 | 175.231
10 | 1.035 | 0.00619 | -0.055 | 167.23
10.5 | 1.013 | 0.00652 | -0.055 | 155.356
11 | 0.985 | 0.00656 | -0.055 | 149.998
11.5 | 0.951 | 0.00684 | -0.055 | 139.068
12 | 0.906 | 0.01361 | -0.055 | 66.514
12.5 | 0.85 | 0.01555 | -0.054 | 54.699
13 | 0.79 | 0.01971 | -0.053 | 40.07
13.5 | 0.726 | 0.02798 | -0.051 | 25.936
14 | 0.669 | 0.03738 | -0.049 | 17.9

## 146. Re 20M Mach 0.00 (2)
BIGFOIL.COM POLAR EXPORT
HN-326
HN-326 |  |  |  | Cl Max: | 1.9634 | at alpha= | 19 | deg
XFOIL ncrit=9 |  |  |  | L/D Max: | 150.513 | at alpha= | 8 | deg
Re: | 20000000 |  |  | Cd Min: | 0.04963 | at alpha= | -19.5 | deg
Mach: | 0 |  |  | Cl=0 at alpha= | -2.115 | deg
|  |  |  | @ Cl=0.1, Cd= | 0.0047918
|  |  |  | @ Cl=0.4, Cd= | 0.0049139
|  |  |  | @ Cl=0.6, Cd= | 0.0051982
alpha (deg) | Cl | Cd | Cm | Cl/Cd
-19.5 | -1.5529 | 0.04963 | -0.0505 | -31.2895
-19 | -1.6015 | 0.03376 | -0.0652 | -47.4378
-18.5 | -1.6107 | 0.02774 | -0.0685 | -58.0642
-18 | -1.6071 | 0.02459 | -0.0662 | -65.3558
-17.5 | -1.5861 | 0.02225 | -0.0638 | -71.2854
-17 | -1.555 | 0.02052 | -0.0618 | -75.7797
-16.5 | -1.5196 | 0.01899 | -0.0601 | -80.0211
-16 | -1.4812 | 0.0176 | -0.0585 | -84.1591
-15.5 | -1.4408 | 0.01631 | -0.0571 | -88.3384
-15 | -1.3985 | 0.01515 | -0.0557 | -92.3102
-14.5 | -1.3551 | 0.01412 | -0.0542 | -95.9703
-14 | -1.3146 | 0.01279 | -0.0523 | -102.7834
-13.5 | -1.2641 | 0.0119 | -0.052 | -106.2269
-13 | -1.2086 | 0.01105 | -0.0527 | -109.3756
-12.5 | -1.1521 | 0.01036 | -0.0535 | -111.2066
-12 | -1.0953 | 0.00971 | -0.0542 | -112.8012
-11.5 | -1.038 | 0.00913 | -0.055 | -113.6911
-11 | -0.9799 | 0.00858 | -0.0559 | -114.2075
-10 | -0.8675 | 0.00763 | -0.0565 | -113.6959
-9.5 | -0.8133 | 0.00721 | -0.0563 | -112.8017
-9 | -0.7606 | 0.00682 | -0.0557 | -111.5249
-8.5 | -0.7085 | 0.00655 | -0.0549 | -108.1679
-8 | -0.6549 | 0.00631 | -0.0544 | -103.7876
-7.5 | -0.6004 | 0.00609 | -0.0541 | -98.5878
-7 | -0.5455 | 0.00588 | -0.0539 | -92.7721
-6.5 | -0.4904 | 0.00563 | -0.0537 | -87.1048
-6 | -0.4349 | 0.00547 | -0.0536 | -79.5064
-5.5 | -0.3792 | 0.00535 | -0.0536 | -70.8785
-4.5 | -0.2675 | 0.00514 | -0.0534 | -52.0428
-4 | -0.2116 | 0.00505 | -0.0533 | -41.901
-3.5 | -0.1555 | 0.00498 | -0.0533 | -31.2249
-3 | -0.0994 | 0.00493 | -0.0533 | -20.1623
-2.5 | -0.0432 | 0.00485 | -0.0533 | -8.9072
-2 | 0.0129 | 0.00481 | -0.0532 | 2.6819
-1.5 | 0.0691 | 0.0048 | -0.0532 | 14.3958
-0.5 | 0.1815 | 0.00477 | -0.0532 | 38.0503
0 | 0.2377 | 0.00478 | -0.0532 | 49.728
0.5 | 0.2938 | 0.00482 | -0.0532 | 60.9544
1 | 0.3498 | 0.00486 | -0.0532 | 71.9753
1.5 | 0.4057 | 0.00492 | -0.0532 | 82.4593
2 | 0.4618 | 0.00493 | -0.0533 | 93.6714
2.5 | 0.5173 | 0.00506 | -0.0532 | 102.2332
3 | 0.5731 | 0.00514 | -0.0532 | 111.4981
3.5 | 0.6286 | 0.00526 | -0.0531 | 119.5057
4 | 0.6836 | 0.00545 | -0.053 | 125.4312
4.5 | 0.7384 | 0.00569 | -0.0528 | 129.7715
5 | 0.7933 | 0.00588 | -0.0526 | 134.915
5.5 | 0.848 | 0.00609 | -0.0525 | 139.2447
6 | 0.902 | 0.00638 | -0.0522 | 141.3793
6.5 | 0.9561 | 0.00662 | -0.0519 | 144.426
7 | 1.0091 | 0.00683 | -0.0513 | 147.7452
7.5 | 1.0615 | 0.00707 | -0.0507 | 150.1414
8 | 1.1153 | 0.00741 | -0.0504 | 150.5128
8.5 | 1.1686 | 0.00779 | -0.05 | 150.0128
9 | 1.2207 | 0.00833 | -0.0495 | 146.5426
9.5 | 1.2731 | 0.00878 | -0.049 | 145
10 | 1.3249 | 0.00927 | -0.0485 | 142.9234
10.5 | 1.3761 | 0.0098 | -0.0479 | 140.4184
11 | 1.4268 | 0.01035 | -0.0473 | 137.8551
11.5 | 1.4768 | 0.01094 | -0.0466 | 134.9909
12 | 1.526 | 0.01158 | -0.0458 | 131.7789
12.5 | 1.5745 | 0.01224 | -0.0449 | 128.6356
13 | 1.622 | 0.01295 | -0.0439 | 125.251
13.5 | 1.6684 | 0.01373 | -0.0428 | 121.5149
14 | 1.7139 | 0.01451 | -0.0416 | 118.1185
14.5 | 1.7577 | 0.01538 | -0.0402 | 114.2848
15 | 1.7999 | 0.01632 | -0.0386 | 110.288
15.5 | 1.8403 | 0.01729 | -0.0368 | 106.4372
16 | 1.8778 | 0.01839 | -0.0346 | 102.1098
16.5 | 1.9123 | 0.01954 | -0.0321 | 97.8659
17 | 1.9418 | 0.02083 | -0.0289 | 93.2213
17.5 | 1.9533 | 0.02212 | -0.0225 | 88.3047
18 | 1.9605 | 0.02381 | -0.0165 | 82.3394
18.5 | 1.9619 | 0.02629 | -0.0112 | 74.6253
19 | 1.9634 | 0.02931 | -0.0074 | 66.9874
19.5 | 1.9591 | 0.03342 | -0.0049 | 58.6206
20 | 1.9471 | 0.03913 | -0.0041 | 49.7598

## 147. Re 20M Mach 0.10 (1)
BIGFOIL.COM POLAR EXPORT
HN-326
HN-326 |  |  |  | Cl Max: | 1.05 | at alpha= | 8.5 | deg
JavaFoil+Calcfoil stall+Eppler ext transition |  |  |  | L/D Max: | 184.947 | at alpha= | 7.5 | deg
Re: | 20000000 |  |  | Cd Min: | 0.00506 | at alpha= | 4.5 | deg
Mach: | 0.1 |  |  | Cl=0 at alpha= | -2.1983 | deg
|  |  |  | @ Cl=0.1, Cd= | 0.0075264
|  |  |  | @ Cl=0.4, Cd= | 0.0057338
|  |  |  | @ Cl=0.6, Cd= | 0.0052235
alpha (deg) | Cl | Cd | Cm | Cl/Cd
-15 | -0.321 | 0.09895 | -0.026 | -3.244
-14.5 | -0.343 | 0.09326 | -0.026 | -3.679
-14 | -0.365 | 0.08834 | -0.026 | -4.135
-13.5 | -0.389 | 0.08183 | -0.027 | -4.748
-13 | -0.411 | 0.0764 | -0.028 | -5.381
-12.5 | -0.433 | 0.07128 | -0.029 | -6.072
-12 | -0.456 | 0.06266 | -0.031 | -7.285
-11.5 | -0.483 | 0.05112 | -0.034 | -9.439
-11 | -0.519 | 0.03141 | -0.039 | -16.519
-10.5 | -0.574 | 0.01124 | -0.046 | -51.09
-10 | -0.593 | 0.00894 | -0.047 | -66.394
-9.5 | -0.592 | 0.00792 | -0.048 | -74.767
-9 | -0.583 | 0.00754 | -0.048 | -77.364
-8.5 | -0.568 | 0.00727 | -0.048 | -78.2
-8 | -0.548 | 0.00749 | -0.048 | -73.116
-7.5 | -0.521 | 0.00728 | -0.049 | -71.503
-7 | -0.489 | 0.00707 | -0.049 | -69.081
-6.5 | -0.451 | 0.00685 | -0.049 | -65.865
-6 | -0.409 | 0.00664 | -0.049 | -61.556
-5.5 | -0.363 | 0.00655 | -0.049 | -55.356
-5 | -0.313 | 0.0064 | -0.05 | -48.965
-4.5 | -0.261 | 0.00628 | -0.05 | -41.583
-4 | -0.207 | 0.00614 | -0.05 | -33.617
-3.5 | -0.15 | 0.00674 | -0.05 | -22.314
-3 | -0.093 | 0.00658 | -0.05 | -14.162
-2.5 | -0.035 | 0.00642 | -0.051 | -5.5
-2 | 0.023 | 0.00723 | -0.051 | 3.183
-1.5 | 0.081 | 0.00771 | -0.051 | 10.564
-1 | 0.14 | 0.00714 | -0.051 | 19.598
-0.5 | 0.198 | 0.00673 | -0.051 | 29.475
0 | 0.257 | 0.00637 | -0.052 | 40.328
0.5 | 0.315 | 0.00607 | -0.052 | 51.945
1 | 0.374 | 0.00581 | -0.052 | 64.313
1.5 | 0.432 | 0.00564 | -0.052 | 76.621
2 | 0.49 | 0.00547 | -0.052 | 89.578
2.5 | 0.548 | 0.00534 | -0.053 | 102.652
3 | 0.606 | 0.00521 | -0.053 | 116.3
3.5 | 0.663 | 0.00515 | -0.053 | 128.604
4 | 0.719 | 0.00511 | -0.053 | 140.727
4.5 | 0.773 | 0.00506 | -0.053 | 152.615
5 | 0.824 | 0.00509 | -0.054 | 161.823
5.5 | 0.874 | 0.0052 | -0.054 | 168.189
6 | 0.92 | 0.0052 | -0.054 | 176.76
6.5 | 0.962 | 0.00531 | -0.054 | 181.091
7 | 0.998 | 0.00542 | -0.054 | 184.15
7.5 | 1.024 | 0.00554 | -0.054 | 184.947
8 | 1.042 | 0.00567 | -0.055 | 183.833
8.5 | 1.05 | 0.00573 | -0.055 | 183.219
9 | 1.049 | 0.00587 | -0.055 | 178.789
9.5 | 1.038 | 0.00607 | -0.055 | 171.188
10 | 1.019 | 0.00626 | -0.055 | 162.876
10.5 | 0.992 | 0.00659 | -0.055 | 150.497
11 | 0.958 | 0.00671 | -0.056 | 142.888
11.5 | 0.914 | 0.0113 | -0.055 | 80.896
12 | 0.864 | 0.0141 | -0.055 | 61.271
12.5 | 0.799 | 0.01695 | -0.054 | 47.142
13 | 0.731 | 0.02323 | -0.052 | 31.454
13.5 | 0.661 | 0.03487 | -0.049 | 18.952

## 148. Re 20M Mach 0.10 (2)
BIGFOIL.COM POLAR EXPORT
HN-326
HN-326 |  |  |  | Cl Max: | 1.9352 | at alpha= | 18 | deg
XFOIL ncrit=9 |  |  |  | L/D Max: | 150.348 | at alpha= | 8 | deg
Re: | 20000000 |  |  | Cd Min: | 0.05274 | at alpha= | 20 | deg
Mach: | 0.1 |  |  | Cl=0 at alpha= | -2.1141 | deg
|  |  |  | @ Cl=0.1, Cd= | 0.0047919
|  |  |  | @ Cl=0.4, Cd= | 0.0049115
|  |  |  | @ Cl=0.6, Cd= | 0.0052025
alpha (deg) | Cl | Cd | Cm | Cl/Cd
-18 | -1.4885 | 0.04189 | -0.0591 | -35.5335
-17.5 | -1.5379 | 0.02887 | -0.0706 | -53.2698
-17 | -1.5349 | 0.02553 | -0.0681 | -60.1214
-16.5 | -1.5128 | 0.02282 | -0.0659 | -66.2927
-16 | -1.4826 | 0.02062 | -0.0637 | -71.9011
-15.5 | -1.448 | 0.0186 | -0.0616 | -77.8495
-15 | -1.4087 | 0.01692 | -0.0597 | -83.2565
-14.5 | -1.3666 | 0.01552 | -0.0579 | -88.0541
-14 | -1.3243 | 0.01425 | -0.0559 | -92.9333
-13 | -1.2226 | 0.01181 | -0.0549 | -103.5224
-12.5 | -1.1656 | 0.01085 | -0.0555 | -107.4286
-12 | -1.1079 | 0.01009 | -0.056 | -109.8018
-11.5 | -1.0496 | 0.00943 | -0.0566 | -111.3043
-11 | -0.9905 | 0.00882 | -0.0573 | -112.3016
-10 | -0.8759 | 0.0078 | -0.0578 | -112.2949
-9.5 | -0.8208 | 0.00735 | -0.0574 | -111.6735
-9 | -0.7674 | 0.00693 | -0.0567 | -110.7359
-8.5 | -0.7146 | 0.00664 | -0.0558 | -107.6205
-8 | -0.6604 | 0.00638 | -0.0552 | -103.511
-7.5 | -0.6053 | 0.00615 | -0.0548 | -98.4228
-6.5 | -0.4942 | 0.00567 | -0.0543 | -87.1605
-6 | -0.4382 | 0.00549 | -0.0541 | -79.8179
-5.5 | -0.382 | 0.00537 | -0.054 | -71.1359
-5 | -0.3257 | 0.00528 | -0.0539 | -61.6856
-4.5 | -0.2694 | 0.00514 | -0.0538 | -52.4125
-4 | -0.2131 | 0.00505 | -0.0537 | -42.198
-3.5 | -0.1566 | 0.00498 | -0.0536 | -31.4458
-3 | -0.1002 | 0.00493 | -0.0536 | -20.3245
-2 | 0.0129 | 0.00481 | -0.0535 | 2.6819
-1.5 | 0.0694 | 0.0048 | -0.0535 | 14.4583
-0.5 | 0.1824 | 0.00477 | -0.0535 | 38.239
0 | 0.239 | 0.00478 | -0.0535 | 50
0.5 | 0.2953 | 0.00482 | -0.0535 | 61.2656
1 | 0.3517 | 0.00486 | -0.0535 | 72.3663
1.5 | 0.408 | 0.00492 | -0.0535 | 82.9268
2 | 0.4644 | 0.00494 | -0.0535 | 94.0081
2.5 | 0.5202 | 0.00506 | -0.0534 | 102.8063
3.5 | 0.6322 | 0.00526 | -0.0533 | 120.1901
4 | 0.6876 | 0.00546 | -0.0531 | 125.9341
4.5 | 0.7428 | 0.0057 | -0.0529 | 130.3158
5 | 0.7982 | 0.00589 | -0.0527 | 135.5178
5.5 | 0.8532 | 0.00611 | -0.0525 | 139.6399
6 | 0.9078 | 0.00641 | -0.0522 | 141.6225
6.5 | 0.9623 | 0.00665 | -0.0518 | 144.7068
7 | 1.0157 | 0.00688 | -0.0512 | 147.6308
8 | 1.1231 | 0.00747 | -0.0501 | 150.3481
8.5 | 1.1768 | 0.00788 | -0.0497 | 149.3401
9.5 | 1.2826 | 0.0089 | -0.0485 | 144.1124
10 | 1.335 | 0.00942 | -0.0478 | 141.7197
10.5 | 1.3867 | 0.00998 | -0.0471 | 138.9479
11 | 1.438 | 0.01058 | -0.0463 | 135.9168
11.5 | 1.4886 | 0.01121 | -0.0454 | 132.7921
12 | 1.5382 | 0.01191 | -0.0444 | 129.152
12.5 | 1.5872 | 0.01263 | -0.0433 | 125.669
13 | 1.6351 | 0.01341 | -0.042 | 121.9314
13.5 | 1.6817 | 0.01427 | -0.0406 | 117.8486
14 | 1.7274 | 0.01513 | -0.0391 | 114.1705
14.5 | 1.771 | 0.01613 | -0.0373 | 109.7954
15 | 1.8125 | 0.01719 | -0.0353 | 105.4392
15.5 | 1.8518 | 0.01832 | -0.033 | 101.0808
16 | 1.8869 | 0.0196 | -0.0302 | 96.2704
16.5 | 1.9176 | 0.02096 | -0.0268 | 91.4885
17 | 1.9286 | 0.02242 | -0.02 | 86.0214
17.5 | 1.934 | 0.02428 | -0.0136 | 79.654
18 | 1.9352 | 0.02691 | -0.0083 | 71.9138
18.5 | 1.9301 | 0.03062 | -0.0042 | 63.034
19 | 1.9203 | 0.03559 | -0.0021 | 53.9562
19.5 | 1.899 | 0.04294 | -0.0025 | 44.2245
20 | 1.8706 | 0.05274 | -0.006 | 35.4683

## 149. Re 20M Mach 0.25 (1)
BIGFOIL.COM POLAR EXPORT
HN-326
HN-326 |  |  |  | Cl Max: | 1.027 | at alpha= | 8 | deg
JavaFoil+Calcfoil stall+Eppler ext transition |  |  |  | L/D Max: | 180.23 | at alpha= | 7 | deg
Re: | 20000000 |  |  | Cd Min: | 0.00513 | at alpha= | 4.5 | deg
Mach: | 0.25 |  |  | Cl=0 at alpha= | -2.2 | deg
|  |  |  | @ Cl=0.1, Cd= | 0.0076633
|  |  |  | @ Cl=0.4, Cd= | 0.06733
|  |  |  | @ Cl=0.6, Cd= | 0.06733
alpha (deg) | Cl | Cd | Cm | Cl/Cd
-13.5 | -0.064 | 0.08647 | -0.027 | -0.735
-13 | -0.061 | 0.08498 | -0.025 | -0.713
-12.5 | -0.171 | 0.0805 | -0.026 | -2.13
-12 | -0.235 | 0.07286 | -0.027 | -3.229
-11.5 | -0.291 | 0.06636 | -0.029 | -4.378
-11 | -0.337 | 0.06035 | -0.03 | -5.58
-10.5 | -0.373 | 0.05312 | -0.033 | -7.028
-10 | -0.404 | 0.04666 | -0.035 | -8.661
-9.5 | -0.485 | 0.01189 | -0.047 | -40.771
-9 | -0.521 | 0.00761 | -0.049 | -68.4
-8.5 | -0.526 | 0.00759 | -0.049 | -69.267
-8 | -0.521 | 0.00782 | -0.05 | -66.552
-7.5 | -0.506 | 0.00748 | -0.05 | -67.615
-7 | -0.482 | 0.00729 | -0.05 | -66.172
-6.5 | -0.451 | 0.007 | -0.05 | -64.426
-6 | -0.412 | 0.0068 | -0.051 | -60.634
-5.5 | -0.368 | 0.00665 | -0.051 | -55.4
-5 | -0.319 | 0.00651 | -0.051 | -49.087
-4.5 | -0.267 | 0.00636 | -0.051 | -41.987
-4 | -0.212 | 0.00623 | -0.051 | -33.985
-3.5 | -0.154 | 0.00683 | -0.052 | -22.61
-3 | -0.096 | 0.00666 | -0.052 | -14.371
-2.5 | -0.036 | 0.00647 | -0.052 | -5.603
-2 | 0.024 | 0.0073 | -0.052 | 3.241
-1.5 | 0.084 | 0.00781 | -0.052 | 10.726
-1 | 0.144 | 0.00726 | -0.053 | 19.806
-0.5 | 0.204 | 0.0068 | -0.053 | 30.003
0 | 0.264 | 0.00642 | -0.053 | 41.094
0.5 | 0.324 | 0.00612 | -0.053 | 52.978
1 | 0.384 | 0.00585 | -0.053 | 65.618
1.5 | 0.444 | 0.00567 | -0.054 | 78.225
2 | 0.503 | 0.00551 | -0.054 | 91.409
2.5 | 0.563 | 0.00538 | -0.054 | 104.692
3 | 0.622 | 0.00527 | -0.054 | 117.954
3.5 | 0.681 | 0.0052 | -0.054 | 130.981
4 | 0.738 | 0.00516 | -0.055 | 143.049
4.5 | 0.793 | 0.00513 | -0.055 | 154.575
5 | 0.845 | 0.00516 | -0.055 | 163.699
5.5 | 0.894 | 0.00527 | -0.055 | 169.448
6 | 0.938 | 0.00528 | -0.055 | 177.598
6.5 | 0.978 | 0.00546 | -0.056 | 178.955
7 | 1.009 | 0.0056 | -0.056 | 180.23
7.5 | 1.024 | 0.00574 | -0.056 | 178.401
8 | 1.027 | 0.00591 | -0.056 | 173.763
8.5 | 1.014 | 0.00607 | -0.056 | 167.205
9 | 0.986 | 0.00629 | -0.056 | 156.642
9.5 | 0.941 | 0.00647 | -0.057 | 145.503
10 | 0.881 | 0.0068 | -0.057 | 129.551
10.5 | 0.803 | 0.01165 | -0.057 | 68.908
11 | 0.707 | 0.01436 | -0.056 | 49.208
11.5 | 0.593 | 0.01848 | -0.054 | 32.102
12 | 0.467 | 0.03186 | -0.05 | 14.653
12.5 | 0.347 | 0.05053 | -0.046 | 6.871
13 | 0.226 | 0.06733 | -0.042 | 3.35

## 150. Re 20M Mach 0.25 (2)
BIGFOIL.COM POLAR EXPORT
HN-326
HN-326 |  |  |  | Cl Max: | 1.6594 | at alpha= | 13 | deg
XFOIL ncrit=9 |  |  |  | L/D Max: | 150.312 | at alpha= | 7.5 | deg
Re: | 20000000 |  |  | Cd Min: | 0.20868 | at alpha= | -17 | deg
Mach: | 0.25 |  |  | Cl=0 at alpha= | -2.1089 | deg
|  |  |  | @ Cl=0.1, Cd= | 0.0048049
|  |  |  | @ Cl=0.4, Cd= | 0.0049024
|  |  |  | @ Cl=0.6, Cd= | 0.0052004
alpha (deg) | Cl | Cd | Cm | Cl/Cd
-17 | -0.6925 | 0.20868 | 0.041 | -3.3185
-16.5 | -0.6762 | 0.20222 | 0.0377 | -3.3439
-15.5 | -0.7675 | 0.14772 | 0.0154 | -5.1956
-15 | -0.8079 | 0.12944 | 0.0057 | -6.2415
-14.5 | -0.8599 | 0.11043 | -0.0054 | -7.7868
-14 | -0.9836 | 0.08107 | -0.0264 | -12.1327
-13.5 | -0.9895 | 0.07218 | -0.0321 | -13.7088
-13 | -1.0725 | 0.04553 | -0.0534 | -23.5559
-12.5 | -1.101 | 0.03408 | -0.0657 | -32.3063
-12 | -1.1213 | 0.02529 | -0.0649 | -44.3377
-11.5 | -1.1015 | 0.0159 | -0.0667 | -69.2767
-11 | -1.049 | 0.01202 | -0.0665 | -87.2712
-10.5 | -0.9855 | 0.01034 | -0.0663 | -95.3095
-10 | -0.9233 | 0.00929 | -0.0656 | -99.3864
-9.5 | -0.8634 | 0.00851 | -0.0645 | -101.4571
-9 | -0.8057 | 0.00782 | -0.063 | -103.0307
-8.5 | -0.7491 | 0.00733 | -0.0613 | -102.1965
-8 | -0.6916 | 0.00691 | -0.06 | -100.0868
-7.5 | -0.6332 | 0.00655 | -0.059 | -96.6718
-7 | -0.5745 | 0.0062 | -0.0582 | -92.6613
-6.5 | -0.5156 | 0.00592 | -0.0575 | -87.0946
-6 | -0.4567 | 0.00564 | -0.0569 | -80.9752
-5.5 | -0.3978 | 0.00544 | -0.0565 | -73.125
-4.5 | -0.2801 | 0.0052 | -0.0558 | -53.8654
-4 | -0.2214 | 0.0051 | -0.0556 | -43.4118
-3.5 | -0.1629 | 0.00499 | -0.0554 | -32.6453
-3 | -0.1043 | 0.00494 | -0.0552 | -21.1134
-2.5 | -0.0456 | 0.00487 | -0.0551 | -9.3634
-2 | 0.0127 | 0.00482 | -0.055 | 2.6349
-1.5 | 0.0711 | 0.0048 | -0.055 | 14.8125
-1 | 0.1295 | 0.00481 | -0.0549 | 26.9231
-0.5 | 0.1877 | 0.00476 | -0.0549 | 39.4328
0 | 0.246 | 0.0048 | -0.0548 | 51.25
0.5 | 0.3041 | 0.00483 | -0.0548 | 62.9607
1 | 0.3623 | 0.00487 | -0.0548 | 74.3943
1.5 | 0.4204 | 0.00492 | -0.0547 | 85.4472
2 | 0.4786 | 0.00497 | -0.0547 | 96.2978
2.5 | 0.5365 | 0.00508 | -0.0546 | 105.6102
3 | 0.5945 | 0.00519 | -0.0544 | 114.5472
3.5 | 0.6525 | 0.0053 | -0.0543 | 123.1132
4 | 0.71 | 0.00551 | -0.054 | 128.8566
4.5 | 0.7674 | 0.00576 | -0.0536 | 133.2292
5 | 0.8251 | 0.00598 | -0.0532 | 137.9766
5.5 | 0.8822 | 0.00628 | -0.0527 | 140.4777
6 | 0.9395 | 0.00658 | -0.052 | 142.7812
6.5 | 0.9968 | 0.00685 | -0.0514 | 145.5182
7 | 1.0527 | 0.00708 | -0.0503 | 148.6864
7.5 | 1.1093 | 0.00738 | -0.0493 | 150.3117
8 | 1.1664 | 0.00787 | -0.0483 | 148.2084
8.5 | 1.2229 | 0.00845 | -0.0472 | 144.7219
9 | 1.2794 | 0.00905 | -0.0459 | 141.3702
9.5 | 1.3352 | 0.00975 | -0.0445 | 136.9436
10 | 1.39 | 0.01057 | -0.0428 | 131.5043
10.5 | 1.4434 | 0.01157 | -0.0409 | 124.7537
11 | 1.4957 | 0.01267 | -0.0387 | 118.0505
11.5 | 1.5464 | 0.01391 | -0.0362 | 111.1718
12 | 1.5922 | 0.01561 | -0.0331 | 101.9987
12.5 | 1.6334 | 0.01762 | -0.0294 | 92.7015
13 | 1.6594 | 0.02072 | -0.024 | 80.0869
13.5 | 1.6588 | 0.02493 | -0.0161 | 66.5383
14 | 1.6294 | 0.02861 | -0.0051 | 56.9521
14.5 | 1.5933 | 0.0347 | 0.0004 | 45.9164
15 | 1.5559 | 0.04375 | -0.0006 | 35.5634
15.5 | 1.5201 | 0.05607 | -0.0073 | 27.1108
16 | 1.4787 | 0.07206 | -0.0181 | 20.5204
16.5 | 1.4435 | 0.08811 | -0.0284 | 16.3829
17 | 1.3963 | 0.10669 | -0.0402 | 13.0874
17.5 | 1.3544 | 0.12471 | -0.0517 | 10.8604
18 | 1.3114 | 0.14361 | -0.0643 | 9.1317

## 151. Re 20M Mach 0.50 (1)
BIGFOIL.COM POLAR EXPORT
HN-326
HN-326 |  |  |  | Cl Max: | 1.216 | at alpha= | 20 | deg
JavaFoil+Calcfoil stall+Eppler ext transition |  |  |  | L/D Max: | 165.569 | at alpha= | 5.5 | deg
Re: | 20000000 |  |  | Cd Min: | 0.0054 | at alpha= | 4.5 | deg
Mach: | 0.5 |  |  | Cl=0 at alpha= | -2.197 | deg
|  |  |  | @ Cl=0.1, Cd= | 0.007284
|  |  |  | @ Cl=0.4, Cd= | 0.0061612
|  |  |  | @ Cl=0.6, Cd= | 0.0056333
alpha (deg) | Cl | Cd | Cm | Cl/Cd
-20 | -0.924 | 0.18134 | -0.03 | -5.093
-19.5 | -0.899 | 0.16495 | -0.03 | -5.449
-19 | -0.873 | 0.16103 | -0.03 | -5.424
-18.5 | -0.848 | 0.15658 | -0.03 | -5.415
-18 | -0.822 | 0.15192 | -0.029 | -5.41
-17.5 | -0.797 | 0.14242 | -0.029 | -5.597
-17 | -0.772 | 0.13543 | -0.03 | -5.704
-16.5 | -0.747 | 0.12869 | -0.03 | -5.803
-16 | -0.721 | 0.12341 | -0.029 | -5.843
-15.5 | -0.696 | 0.11429 | -0.029 | -6.09
-15 | -0.672 | 0.10046 | -0.031 | -6.694
-14.5 | -0.648 | 0.09276 | -0.031 | -6.988
-14 | -0.621 | 0.09213 | -0.031 | -6.742
-13.5 | -0.598 | 0.08286 | -0.032 | -7.218
-13 | -0.58 | 0.07009 | -0.036 | -8.272
-12.5 | -0.568 | 0.05386 | -0.04 | -10.539
-12 | -0.516 | 0.08053 | -0.029 | -6.406
-11.5 | -0.492 | 0.07119 | -0.031 | -6.916
-11 | -0.474 | 0.05824 | -0.036 | -8.143
-10.5 | -0.471 | 0.03566 | -0.044 | -13.219
-10 | -0.412 | 0.06442 | -0.029 | -6.401
-9.5 | -0.389 | 0.05634 | -0.032 | -6.904
-9 | -0.38 | 0.03655 | -0.042 | -10.4
-8.5 | -0.409 | 0.0092 | -0.055 | -44.504
-8 | -0.31 | 0.04826 | -0.032 | -6.415
-7.5 | -0.287 | 0.04078 | -0.037 | -7.047
-7 | -0.316 | 0.00772 | -0.056 | -40.912
-6.5 | -0.268 | 0.01146 | -0.053 | -23.368
-6 | -0.251 | 0.00768 | -0.057 | -32.632
-5.5 | -0.333 | 0.00727 | -0.057 | -45.823
-5 | -0.329 | 0.00701 | -0.057 | -46.929
-4.5 | -0.287 | 0.00675 | -0.057 | -42.532
-4 | -0.232 | 0.00655 | -0.057 | -35.455
-3.5 | -0.171 | 0.00636 | -0.058 | -26.911
-3 | -0.107 | 0.00695 | -0.058 | -15.345
-2.5 | -0.04 | 0.00674 | -0.058 | -6
-2 | 0.026 | 0.00756 | -0.058 | 3.493
-1.5 | 0.094 | 0.00725 | -0.059 | 12.902
-1 | 0.161 | 0.00763 | -0.059 | 21.069
-0.5 | 0.228 | 0.00709 | -0.059 | 32.139
0 | 0.295 | 0.00667 | -0.059 | 44.235
0.5 | 0.362 | 0.00632 | -0.06 | 57.254
1 | 0.429 | 0.00604 | -0.06 | 71
1.5 | 0.496 | 0.00586 | -0.06 | 84.674
2 | 0.562 | 0.00569 | -0.06 | 98.829
2.5 | 0.629 | 0.00559 | -0.06 | 112.386
3 | 0.694 | 0.00547 | -0.061 | 126.917
3.5 | 0.759 | 0.00542 | -0.061 | 140.008
4 | 0.821 | 0.00542 | -0.061 | 151.567
4.5 | 0.877 | 0.0054 | -0.061 | 162.414
5 | 0.926 | 0.00574 | -0.061 | 161.323
5.5 | 0.96 | 0.0058 | -0.062 | 165.569
6 | 0.969 | 0.00612 | -0.062 | 158.282
6.5 | 0.907 | 0.00622 | -0.062 | 145.874
7 | 0.617 | 0.00653 | -0.062 | 94.44
7.5 | 0.65 | 0.00724 | -0.062 | 89.842
8 | 0.684 | 0.00706 | -0.063 | 96.941
8.5 | 0.705 | 0.01413 | -0.062 | 49.856
9 | 0.751 | 0.00749 | -0.063 | 100.33
9.5 | 0.761 | 0.01611 | -0.061 | 47.27
10 | 0.666 | 0.06572 | -0.037 | 10.135
10.5 | 0.821 | 0.01762 | -0.061 | 46.608
11 | 0.767 | 0.04587 | -0.051 | 16.716
11.5 | 0.751 | 0.07557 | -0.039 | 9.934
12 | 0.842 | 0.04203 | -0.054 | 20.024
12.5 | 0.819 | 0.0731 | -0.044 | 11.2
13 | 0.84 | 0.0826 | -0.042 | 10.171
13.5 | 0.857 | 0.09775 | -0.038 | 8.765
14 | 0.884 | 0.10545 | -0.038 | 8.383
14.5 | 0.912 | 0.11457 | -0.038 | 7.963
15 | 0.94 | 0.12075 | -0.039 | 7.787
15.5 | 0.965 | 0.13466 | -0.038 | 7.169
16 | 0.994 | 0.13819 | -0.039 | 7.194
16.5 | 1.023 | 0.14379 | -0.04 | 7.113
17 | 1.052 | 0.14892 | -0.041 | 7.062
17.5 | 1.077 | 0.1639 | -0.04 | 6.569
18 | 1.105 | 0.16784 | -0.041 | 6.586
18.5 | 1.134 | 0.17124 | -0.041 | 6.62
19 | 1.163 | 0.17618 | -0.042 | 6.599
19.5 | 1.19 | 0.18906 | -0.042 | 6.297
20 | 1.216 | 0.20476 | -0.042 | 5.939

## 152. Re 20M Mach 0.50 (2)
BIGFOIL.COM POLAR EXPORT
HN-326
HN-326 |  |  |  | Cl Max: | 1.2422 | at alpha= | 7.5 | deg
XFOIL ncrit=9 |  |  |  | L/D Max: | 281.216 | at alpha= | -0.5 | deg
Re: | 20000000 |  |  | Cd Min: | 0.19428 | at alpha= | -15 | deg
Mach: | 0.5 |  |  | Cl=0 at alpha= | -2.0782 | deg
|  |  |  | @ Cl=0.1, Cd= | 0.00075645
|  |  |  | @ Cl=0.4, Cd= | 0.0049172
|  |  |  | @ Cl=0.6, Cd= | 0.0051663
alpha (deg) | Cl | Cd | Cm | Cl/Cd
-15 | -0.6506 | 0.19428 | 0.0311 | -3.3488
-14.5 | -0.6302 | 0.18689 | 0.0276 | -3.372
-14 | -0.6165 | 0.17739 | 0.0236 | -3.4754
-13.5 | -0.4754 | 0.14618 | 0.0096 | -3.2522
-13 | -0.4718 | 0.13889 | 0.0042 | -3.3969
-12.5 | -0.4643 | 0.12993 | -0.0009 | -3.5735
-12 | -0.4554 | 0.1213 | -0.0057 | -3.7543
-11.5 | -0.4461 | 0.11313 | -0.0099 | -3.9433
-11 | -0.442 | 0.10402 | -0.0142 | -4.2492
-10.5 | -0.4381 | 0.09546 | -0.0175 | -4.5894
-10 | -0.4419 | 0.08635 | -0.0201 | -5.1175
-9.5 | -0.4513 | 0.07508 | -0.0248 | -6.0109
-9 | -0.4648 | 0.06227 | -0.032 | -7.4643
-8.5 | -0.4651 | 0.05031 | -0.0415 | -9.2447
-8 | -0.489 | 0.03745 | -0.0524 | -13.0574
-7.5 | -0.5109 | 0.0308 | -0.0594 | -16.5877
-7 | -0.5251 | 0.0205 | -0.0663 | -25.6146
-6.5 | -0.5297 | 0.01092 | -0.0688 | -48.5073
-6 | -0.5163 | 0.00359 | -0.0693 | -143.8162
-5.5 | -0.4692 | 0.00122 | -0.0677 | -384.5902
-5 | -0.3998 | 0.00093 | -0.0656 | -429.8925
-4.5 | -0.3291 | 0.00087 | -0.064 | -378.2759
-4 | -0.2594 | 0.00084 | -0.0628 | -308.8095
-3.5 | -0.1909 | 0.00082 | -0.0619 | -232.8049
-3 | -0.1232 | 0.00079 | -0.0612 | -155.9494
-2.5 | -0.0561 | 0.00078 | -0.0607 | -71.9231
-2 | 0.0104 | 0.00077 | -0.0603 | 13.5065
-1.5 | 0.0766 | 0.00076 | -0.06 | 100.7895
-1 | 0.1425 | 0.00075 | -0.0598 | 190
-0.5 | 0.2081 | 0.00074 | -0.0597 | 281.2162
0 | 0.2769 | 0.00484 | -0.0607 | 57.2107
0.5 | 0.3431 | 0.00487 | -0.0605 | 70.4517
1.5 | 0.4757 | 0.00498 | -0.0601 | 95.5221
2 | 0.5422 | 0.00508 | -0.0597 | 106.7323
2.5 | 0.6092 | 0.00518 | -0.0593 | 117.6062
3 | 0.6761 | 0.00534 | -0.0587 | 126.6105
3.5 | 0.7435 | 0.00554 | -0.0578 | 134.2058
4 | 0.8111 | 0.00581 | -0.0568 | 139.6041
4.5 | 0.8791 | 0.00615 | -0.0554 | 142.9431
5 | 0.9476 | 0.00654 | -0.0537 | 144.893
5.5 | 1.0174 | 0.00692 | -0.0517 | 147.0231
6 | 1.0886 | 0.00731 | -0.0493 | 148.9193
6.5 | 1.1595 | 0.00792 | -0.0459 | 146.4015
7 | 1.2172 | 0.0099 | -0.0392 | 122.9495
7.5 | 1.2422 | 0.01561 | -0.0296 | 79.5772
8 | 1.2319 | 0.02332 | -0.0197 | 52.8259
8.5 | 1.1937 | 0.02953 | -0.0085 | 40.4233
9 | 1.1477 | 0.03648 | -0.0036 | 31.4611
9.5 | 1.1097 | 0.04766 | -0.0102 | 23.2837
10 | 1.0833 | 0.06289 | -0.023 | 17.2253
10.5 | 1.0582 | 0.07834 | -0.0332 | 13.5078
11 | 1.0348 | 0.09239 | -0.0419 | 11.2003
11.5 | 1.0168 | 0.10605 | -0.0506 | 9.5879
12 | 1.0015 | 0.12007 | -0.0597 | 8.341
12.5 | 0.9924 | 0.1338 | -0.0685 | 7.417